## index
index | Re | Mach | Datasource
1 | 50000 | 0 | JavaFoil+Calcfoil stall+Eppler ext transition
2 | 50000 | 0 | XFOIL ncrit=9
3 | 50000 | 0.1 | JavaFoil+Calcfoil stall+Eppler ext transition
4 | 50000 | 0.1 | XFOIL ncrit=9
5 | 50000 | 0.25 | JavaFoil+Calcfoil stall+Eppler ext transition
6 | 50000 | 0.25 | XFOIL ncrit=9
7 | 50000 | 0.5 | JavaFoil+Calcfoil stall+Eppler ext transition
8 | 50000 | 0.5 | XFOIL ncrit=9
9 | 100000 | 0 | JavaFoil+Calcfoil stall+Eppler ext transition
10 | 100000 | 0 | XFOIL ncrit=9
11 | 100000 | 0.1 | JavaFoil+Calcfoil stall+Eppler ext transition
12 | 100000 | 0.1 | XFOIL ncrit=9
13 | 100000 | 0.25 | JavaFoil+Calcfoil stall+Eppler ext transition
14 | 100000 | 0.25 | XFOIL ncrit=9
15 | 100000 | 0.5 | JavaFoil+Calcfoil stall+Eppler ext transition
16 | 100000 | 0.5 | XFOIL ncrit=9
17 | 250000 | 0 | JavaFoil+Calcfoil stall+Eppler ext transition
18 | 250000 | 0 | XFOIL ncrit=9
19 | 250000 | 0.1 | JavaFoil+Calcfoil stall+Eppler ext transition
20 | 250000 | 0.1 | XFOIL ncrit=9
21 | 250000 | 0.25 | JavaFoil+Calcfoil stall+Eppler ext transition
22 | 250000 | 0.25 | XFOIL ncrit=9
23 | 250000 | 0.5 | JavaFoil+Calcfoil stall+Eppler ext transition
24 | 250000 | 0.5 | XFOIL ncrit=9
25 | 500000 | 0 | JavaFoil+Calcfoil stall+Eppler ext transition
26 | 500000 | 0 | XFOIL ncrit=9
27 | 500000 | 0.1 | JavaFoil+Calcfoil stall+Eppler ext transition
28 | 500000 | 0.1 | XFOIL ncrit=9
29 | 500000 | 0.25 | JavaFoil+Calcfoil stall+Eppler ext transition
30 | 500000 | 0.25 | XFOIL ncrit=9
31 | 500000 | 0.5 | JavaFoil+Calcfoil stall+Eppler ext transition
32 | 500000 | 0.5 | XFOIL ncrit=9
33 | 750000 | 0 | JavaFoil+Calcfoil stall+Eppler ext transition
34 | 750000 | 0 | XFOIL ncrit=9
35 | 750000 | 0.1 | JavaFoil+Calcfoil stall+Eppler ext transition
36 | 750000 | 0.1 | XFOIL ncrit=9
37 | 750000 | 0.25 | JavaFoil+Calcfoil stall+Eppler ext transition
38 | 750000 | 0.25 | XFOIL ncrit=9
39 | 750000 | 0.5 | JavaFoil+Calcfoil stall+Eppler ext transition
40 | 750000 | 0.5 | XFOIL ncrit=9
41 | 1000000 | 0 | JavaFoil+Calcfoil stall+Eppler ext transition
42 | 1000000 | 0 | XFOIL ncrit=9
43 | 1000000 | 0.1 | JavaFoil+Calcfoil stall+Eppler ext transition
44 | 1000000 | 0.1 | XFOIL ncrit=9
45 | 1000000 | 0.25 | JavaFoil+Calcfoil stall+Eppler ext transition
46 | 1000000 | 0.25 | XFOIL ncrit=9
47 | 1000000 | 0.5 | JavaFoil+Calcfoil stall+Eppler ext transition
48 | 1000000 | 0.5 | XFOIL ncrit=9
49 | 2000000 | 0 | JavaFoil+Calcfoil stall+Eppler ext transition
50 | 2000000 | 0 | XFOIL ncrit=9
51 | 2000000 | 0.1 | JavaFoil+Calcfoil stall+Eppler ext transition
52 | 2000000 | 0.1 | XFOIL ncrit=9
53 | 2000000 | 0.25 | JavaFoil+Calcfoil stall+Eppler ext transition
54 | 2000000 | 0.25 | XFOIL ncrit=9
55 | 2000000 | 0.5 | JavaFoil+Calcfoil stall+Eppler ext transition
56 | 2000000 | 0.5 | XFOIL ncrit=9
57 | 3000000 | 0 | JavaFoil+Calcfoil stall+Eppler ext transition
58 | 3000000 | 0 | XFOIL ncrit=9
59 | 3000000 | 0.1 | JavaFoil+Calcfoil stall+Eppler ext transition
60 | 3000000 | 0.1 | XFOIL ncrit=9
61 | 3000000 | 0.25 | JavaFoil+Calcfoil stall+Eppler ext transition
62 | 3000000 | 0.25 | XFOIL ncrit=9
63 | 3000000 | 0.5 | JavaFoil+Calcfoil stall+Eppler ext transition
64 | 3000000 | 0.5 | XFOIL ncrit=9
65 | 4000000 | 0 | JavaFoil+Calcfoil stall+Eppler ext transition
66 | 4000000 | 0 | XFOIL ncrit=9
67 | 4000000 | 0.1 | JavaFoil+Calcfoil stall+Eppler ext transition
68 | 4000000 | 0.1 | XFOIL ncrit=9
69 | 4000000 | 0.25 | JavaFoil+Calcfoil stall+Eppler ext transition
70 | 4000000 | 0.25 | XFOIL ncrit=9
71 | 4000000 | 0.5 | JavaFoil+Calcfoil stall+Eppler ext transition
72 | 4000000 | 0.5 | XFOIL ncrit=9
73 | 5000000 | 0 | JavaFoil+Calcfoil stall+Eppler ext transition
74 | 5000000 | 0 | XFOIL ncrit=9
75 | 5000000 | 0.1 | JavaFoil+Calcfoil stall+Eppler ext transition
76 | 5000000 | 0.1 | XFOIL ncrit=9
77 | 5000000 | 0.25 | JavaFoil+Calcfoil stall+Eppler ext transition
78 | 5000000 | 0.25 | XFOIL ncrit=9
79 | 5000000 | 0.5 | JavaFoil+Calcfoil stall+Eppler ext transition
80 | 5000000 | 0.5 | XFOIL ncrit=9
81 | 6000000 | 0 | JavaFoil+Calcfoil stall+Eppler ext transition
82 | 6000000 | 0 | XFOIL ncrit=9
83 | 6000000 | 0.1 | JavaFoil+Calcfoil stall+Eppler ext transition
84 | 6000000 | 0.1 | XFOIL ncrit=9
85 | 6000000 | 0.25 | JavaFoil+Calcfoil stall+Eppler ext transition
86 | 6000000 | 0.25 | XFOIL ncrit=9
87 | 6000000 | 0.5 | JavaFoil+Calcfoil stall+Eppler ext transition
88 | 6000000 | 0.5 | XFOIL ncrit=9
89 | 7000000 | 0 | JavaFoil+Calcfoil stall+Eppler ext transition
90 | 7000000 | 0 | XFOIL ncrit=9
91 | 7000000 | 0.1 | JavaFoil+Calcfoil stall+Eppler ext transition
92 | 7000000 | 0.1 | XFOIL ncrit=9
93 | 7000000 | 0.25 | JavaFoil+Calcfoil stall+Eppler ext transition
94 | 7000000 | 0.25 | XFOIL ncrit=9
95 | 7000000 | 0.5 | JavaFoil+Calcfoil stall+Eppler ext transition
96 | 7000000 | 0.5 | XFOIL ncrit=9
97 | 8000000 | 0 | JavaFoil+Calcfoil stall+Eppler ext transition
98 | 8000000 | 0 | XFOIL ncrit=9
99 | 8000000 | 0.1 | JavaFoil+Calcfoil stall+Eppler ext transition
100 | 8000000 | 0.1 | XFOIL ncrit=9
101 | 8000000 | 0.25 | JavaFoil+Calcfoil stall+Eppler ext transition
102 | 8000000 | 0.25 | XFOIL ncrit=9
103 | 8000000 | 0.5 | JavaFoil+Calcfoil stall+Eppler ext transition
104 | 8000000 | 0.5 | XFOIL ncrit=9
105 | 10000000 | 0 | JavaFoil+Calcfoil stall+Eppler ext transition
106 | 10000000 | 0 | XFOIL ncrit=9
107 | 10000000 | 0.1 | JavaFoil+Calcfoil stall+Eppler ext transition
108 | 10000000 | 0.1 | XFOIL ncrit=9
109 | 10000000 | 0.25 | JavaFoil+Calcfoil stall+Eppler ext transition
110 | 10000000 | 0.25 | XFOIL ncrit=9
111 | 10000000 | 0.5 | JavaFoil+Calcfoil stall+Eppler ext transition
112 | 10000000 | 0.5 | XFOIL ncrit=9
113 | 12000000 | 0 | JavaFoil+Calcfoil stall+Eppler ext transition
114 | 12000000 | 0 | XFOIL ncrit=9
115 | 12000000 | 0.1 | JavaFoil+Calcfoil stall+Eppler ext transition
116 | 12000000 | 0.1 | XFOIL ncrit=9
117 | 12000000 | 0.25 | JavaFoil+Calcfoil stall+Eppler ext transition
118 | 12000000 | 0.25 | XFOIL ncrit=9
119 | 12000000 | 0.5 | JavaFoil+Calcfoil stall+Eppler ext transition
120 | 12000000 | 0.5 | XFOIL ncrit=9
121 | 14000000 | 0 | JavaFoil+Calcfoil stall+Eppler ext transition
122 | 14000000 | 0 | XFOIL ncrit=9
123 | 14000000 | 0.1 | JavaFoil+Calcfoil stall+Eppler ext transition
124 | 14000000 | 0.1 | XFOIL ncrit=9
125 | 14000000 | 0.25 | JavaFoil+Calcfoil stall+Eppler ext transition
126 | 14000000 | 0.25 | XFOIL ncrit=9
127 | 14000000 | 0.5 | JavaFoil+Calcfoil stall+Eppler ext transition
128 | 14000000 | 0.5 | XFOIL ncrit=9
129 | 16000000 | 0 | JavaFoil+Calcfoil stall+Eppler ext transition
130 | 16000000 | 0 | XFOIL ncrit=9
131 | 16000000 | 0.1 | JavaFoil+Calcfoil stall+Eppler ext transition
132 | 16000000 | 0.1 | XFOIL ncrit=9
133 | 16000000 | 0.25 | JavaFoil+Calcfoil stall+Eppler ext transition
134 | 16000000 | 0.25 | XFOIL ncrit=9
135 | 16000000 | 0.5 | JavaFoil+Calcfoil stall+Eppler ext transition
136 | 16000000 | 0.5 | XFOIL ncrit=9
137 | 18000000 | 0 | JavaFoil+Calcfoil stall+Eppler ext transition
138 | 18000000 | 0 | XFOIL ncrit=9
139 | 18000000 | 0.1 | JavaFoil+Calcfoil stall+Eppler ext transition
140 | 18000000 | 0.1 | XFOIL ncrit=9
141 | 18000000 | 0.25 | JavaFoil+Calcfoil stall+Eppler ext transition
142 | 18000000 | 0.25 | XFOIL ncrit=9
143 | 18000000 | 0.5 | JavaFoil+Calcfoil stall+Eppler ext transition
144 | 18000000 | 0.5 | XFOIL ncrit=9
145 | 20000000 | 0 | JavaFoil+Calcfoil stall+Eppler ext transition
146 | 20000000 | 0 | XFOIL ncrit=9
147 | 20000000 | 0.1 | JavaFoil+Calcfoil stall+Eppler ext transition
148 | 20000000 | 0.1 | XFOIL ncrit=9
149 | 20000000 | 0.25 | JavaFoil+Calcfoil stall+Eppler ext transition
150 | 20000000 | 0.25 | XFOIL ncrit=9
151 | 20000000 | 0.5 | JavaFoil+Calcfoil stall+Eppler ext transition
152 | 20000000 | 0.5 | XFOIL ncrit=9

## 1. Re 50k Mach 0.00 (1)
BIGFOIL.COM POLAR EXPORT
NACA64A416
NACA64A416 |  |  |  | Cl Max: | 1.315 | at alpha= | 8.5 | deg
JavaFoil+Calcfoil stall+Eppler ext transition |  |  |  | L/D Max: | 38.933 | at alpha= | 6 | deg
Re: | 50000 |  |  | Cd Min: | 0.01891 | at alpha= | -0.5 | deg
Mach: | 0 |  |  | Cl=0 at alpha= | -3.25 | deg
|  |  |  | @ Cl=0.1, Cd= | 0.020603
|  |  |  | @ Cl=0.4, Cd= | 0.019465
|  |  |  | @ Cl=0.6, Cd= | 0.02047
alpha (deg) | Cl | Cd | Cm | Cl/Cd
-20 | -0.742 | 0.31014 | -0.016 | -2.393
-19.5 | -0.761 | 0.29437 | -0.017 | -2.586
-19 | -0.779 | 0.2668 | -0.018 | -2.921
-18.5 | -0.796 | 0.26384 | -0.018 | -3.016
-18 | -0.811 | 0.24462 | -0.018 | -3.315
-17.5 | -0.824 | 0.23199 | -0.019 | -3.551
-17 | -0.834 | 0.20988 | -0.019 | -3.975
-16.5 | -0.842 | 0.19657 | -0.02 | -4.285
-16 | -0.847 | 0.1851 | -0.02 | -4.578
-15.5 | -0.849 | 0.16835 | -0.02 | -5.044
-15 | -0.844 | 0.1585 | -0.021 | -5.326
-14.5 | -0.834 | 0.14881 | -0.021 | -5.602
-14 | -0.82 | 0.13974 | -0.022 | -5.871
-13.5 | -0.804 | 0.13177 | -0.022 | -6.103
-13 | -0.785 | 0.12242 | -0.022 | -6.412
-12.5 | -0.763 | 0.11426 | -0.023 | -6.678
-12 | -0.738 | 0.10759 | -0.023 | -6.861
-11.5 | -0.711 | 0.10024 | -0.024 | -7.089
-11 | -0.68 | 0.09437 | -0.025 | -7.209
-10.5 | -0.647 | 0.08756 | -0.025 | -7.394
-10 | -0.612 | 0.08165 | -0.026 | -7.499
-9.5 | -0.575 | 0.07695 | -0.026 | -7.471
-9 | -0.536 | 0.0712 | -0.027 | -7.522
-8.5 | -0.494 | 0.06646 | -0.027 | -7.438
-8 | -0.451 | 0.06245 | -0.028 | -7.223
-7.5 | -0.407 | 0.05886 | -0.029 | -6.909
-7 | -0.362 | 0.05545 | -0.031 | -6.52
-6.5 | -0.315 | 0.05209 | -0.032 | -6.056
-6 | -0.269 | 0.04906 | -0.035 | -5.48
-5.5 | -0.269 | 0.02133 | -0.068 | -12.609
-5 | -0.211 | 0.02091 | -0.069 | -10.086
-4.5 | -0.153 | 0.02017 | -0.071 | -7.592
-4 | -0.086 | 0.02238 | -0.066 | -3.837
-3.5 | -0.029 | 0.02166 | -0.067 | -1.339
-3 | 0.029 | 0.02115 | -0.068 | 1.353
-2.5 | 0.087 | 0.02068 | -0.07 | 4.204
-2 | 0.146 | 0.02033 | -0.071 | 7.184
-1.5 | 0.206 | 0.02007 | -0.072 | 10.239
-1 | 0.266 | 0.01991 | -0.073 | 13.339
-0.5 | 0.339 | 0.01891 | -0.078 | 17.913
0 | 0.39 | 0.01943 | -0.078 | 20.1
0.5 | 0.45 | 0.01964 | -0.079 | 22.884
1 | 0.509 | 0.01992 | -0.08 | 25.533
1.5 | 0.567 | 0.02023 | -0.08 | 28.042
2 | 0.626 | 0.02066 | -0.081 | 30.296
2.5 | 0.684 | 0.02111 | -0.082 | 32.419
3 | 0.742 | 0.02161 | -0.083 | 34.351
3.5 | 0.796 | 0.02224 | -0.083 | 35.8
4 | 0.852 | 0.02292 | -0.084 | 37.169
4.5 | 0.904 | 0.02375 | -0.084 | 38.071
5 | 0.955 | 0.02476 | -0.084 | 38.578
5.5 | 1.005 | 0.02584 | -0.085 | 38.883
6 | 1.052 | 0.02703 | -0.085 | 38.933
6.5 | 1.099 | 0.02846 | -0.085 | 38.606
7 | 1.184 | 0.03049 | -0.089 | 38.832
7.5 | 1.231 | 0.03189 | -0.09 | 38.595
8 | 1.275 | 0.03326 | -0.091 | 38.322
8.5 | 1.315 | 0.03461 | -0.091 | 38.003
9 | 1.136 | 0.06779 | -0.047 | 16.758
9.5 | 1.165 | 0.07264 | -0.044 | 16.032
10 | 1.189 | 0.07885 | -0.04 | 15.082
10.5 | 1.211 | 0.08443 | -0.039 | 14.349
11 | 1.23 | 0.09091 | -0.038 | 13.535
11.5 | 1.246 | 0.09686 | -0.037 | 12.859
12 | 1.257 | 0.10346 | -0.037 | 12.147
12.5 | 1.265 | 0.1135 | -0.037 | 11.141
13 | 1.268 | 0.11911 | -0.036 | 10.644
13.5 | 1.267 | 0.12908 | -0.036 | 9.819

## 2. Re 50k Mach 0.00 (2)
BIGFOIL.COM POLAR EXPORT
NACA64A416
NACA64A416 |  |  |  | Cl Max: | 1.1784 | at alpha= | 13 | deg
XFOIL ncrit=9 |  |  |  | L/D Max: | 23.9386 | at alpha= | 10.5 | deg
Re: | 50000 |  |  | Cd Min: | 0.21589 | at alpha= | 18 | deg
Mach: | 0 |  |  | Cl=0 at alpha= | 3.6944 | deg
|  |  |  | @ Cl=0.1, Cd= | 0.055258
|  |  |  | @ Cl=0.4, Cd= | 0.080789
|  |  |  | @ Cl=0.6, Cd= | 0.079598
alpha (deg) | Cl | Cd | Cm | Cl/Cd
-12 | -0.3666 | 0.13847 | -0.0395 | -2.6475
-11.5 | -0.3636 | 0.13307 | -0.0377 | -2.7324
-11 | -0.3384 | 0.12553 | -0.0352 | -2.6958
-10.5 | -0.337 | 0.12073 | -0.0323 | -2.7914
-10 | -0.3443 | 0.11629 | -0.0289 | -2.9607
-9.5 | -0.5234 | 0.09412 | -0.0454 | -5.561
-9 | -0.5912 | 0.08229 | -0.0456 | -7.1843
-8.5 | -0.7068 | 0.0749 | -0.0376 | -9.4366
-8 | -0.7497 | 0.06705 | -0.0317 | -11.1812
-7.5 | -0.7842 | 0.05949 | -0.0252 | -13.182
-7 | -0.7843 | 0.0536 | -0.0201 | -14.6325
-6.5 | -0.7751 | 0.04862 | -0.0151 | -15.942
-6 | -0.7535 | 0.04401 | -0.0109 | -17.1211
-5.5 | -0.7242 | 0.04061 | -0.0077 | -17.833
-5 | -0.6924 | 0.03776 | -0.0045 | -18.3369
-4.5 | -0.657 | 0.03541 | -0.0017 | -18.5541
-4 | -0.6228 | 0.03341 | 0.0016 | -18.6411
-3.5 | -0.5966 | 0.03092 | 0.0058 | -19.295
-3 | -0.6109 | 0.03071 | 0.0231 | -19.8925
-2.5 | -0.603 | 0.03228 | 0.036 | -18.6803
-2 | -0.5782 | 0.03296 | 0.0444 | -17.5425
-1.5 | -0.342 | 0.0411 | 0.0175 | -8.3212
-1 | -0.1944 | 0.04386 | -0.005 | -4.4323
-0.5 | -0.0797 | 0.0455 | -0.0221 | -1.7516
0 | -0.0497 | 0.04584 | -0.0242 | -1.0842
0.5 | -0.1608 | 0.04197 | -0.001 | -3.8313
1 | -0.1741 | 0.04013 | 0.0049 | -4.3384
1.5 | -0.1577 | 0.04013 | 0.0066 | -3.9297
2 | -0.1292 | 0.04116 | 0.0069 | -3.139
2.5 | -0.0964 | 0.04267 | 0.0067 | -2.2592
3 | -0.0623 | 0.0445 | 0.0063 | -1.4
3.5 | -0.0245 | 0.04674 | 0.005 | -0.52418
4 | 0.0385 | 0.05104 | -0.0013 | 0.75431
4.5 | 0.0993 | 0.05521 | -0.0073 | 1.7986
5 | 0.1451 | 0.05838 | -0.0104 | 2.4854
5.5 | 0.2032 | 0.06305 | -0.0155 | 3.2228
6 | 0.2395 | 0.06589 | -0.017 | 3.6348
6.5 | 0.2852 | 0.07007 | -0.02 | 4.0702
7 | 0.3347 | 0.07475 | -0.0236 | 4.4776
7.5 | 0.3694 | 0.07821 | -0.0247 | 4.7232
8 | 0.4279 | 0.08314 | -0.0284 | 5.1467
8.5 | 0.5695 | 0.07898 | -0.0291 | 7.2107
9 | 0.6208 | 0.08002 | -0.0279 | 7.7581
9.5 | 0.6979 | 0.07807 | -0.026 | 8.9394
10 | 0.7829 | 0.07219 | -0.0213 | 10.845
10.5 | 1.0059 | 0.04202 | -0.0081 | 23.9386
11 | 1.0209 | 0.04501 | -0.0016 | 22.6816
11.5 | 1.0733 | 0.04873 | 0.0001 | 22.0254
12 | 1.1338 | 0.05362 | 0.0002 | 21.1451
12.5 | 1.1646 | 0.05958 | 0.002 | 19.5468
13 | 1.1784 | 0.06642 | 0.0045 | 17.7416
13.5 | 1.1432 | 0.07404 | 0.0093 | 15.4403
14 | 1.0917 | 0.0834 | 0.0119 | 13.0899
14.5 | 1.0325 | 0.09545 | 0.0111 | 10.8172
15 | 0.9725 | 0.11062 | 0.0067 | 8.7914
15.5 | 0.7713 | 0.16657 | -0.028 | 4.6305
16 | 0.7288 | 0.19006 | -0.0443 | 3.8346
16.5 | 0.7456 | 0.19785 | -0.0464 | 3.7685
17 | 0.7599 | 0.20502 | -0.0488 | 3.7065
17.5 | 0.7629 | 0.2099 | -0.0523 | 3.6346
18 | 0.772 | 0.21589 | -0.0557 | 3.5759

## 3. Re 50k Mach 0.10 (1)
BIGFOIL.COM POLAR EXPORT
NACA64A416
NACA64A416 |  |  |  | Cl Max: | 1.318 | at alpha= | 8.5 | deg
JavaFoil+Calcfoil stall+Eppler ext transition |  |  |  | L/D Max: | 38.78 | at alpha= | 5.5 | deg
Re: | 50000 |  |  | Cd Min: | 0.01899 | at alpha= | -0.5 | deg
Mach: | 0.1 |  |  | Cl=0 at alpha= | -3.25 | deg
|  |  |  | @ Cl=0.1, Cd= | 0.02073
|  |  |  | @ Cl=0.4, Cd= | 0.019521
|  |  |  | @ Cl=0.6, Cd= | 0.020529
alpha (deg) | Cl | Cd | Cm | Cl/Cd
-20 | -0.695 | 0.34359 | -0.016 | -2.024
-19.5 | -0.718 | 0.31333 | -0.017 | -2.291
-19 | -0.74 | 0.283 | -0.017 | -2.614
-18.5 | -0.76 | 0.26988 | -0.018 | -2.816
-18 | -0.778 | 0.25808 | -0.018 | -3.016
-17.5 | -0.795 | 0.23789 | -0.019 | -3.342
-17 | -0.809 | 0.22273 | -0.019 | -3.634
-16.5 | -0.821 | 0.2047 | -0.02 | -4.01
-16 | -0.829 | 0.19148 | -0.02 | -4.331
-15.5 | -0.834 | 0.17988 | -0.021 | -4.638
-15 | -0.832 | 0.16483 | -0.021 | -5.047
-14.5 | -0.824 | 0.15221 | -0.021 | -5.412
-14 | -0.813 | 0.14456 | -0.022 | -5.621
-13.5 | -0.798 | 0.13646 | -0.022 | -5.849
-13 | -0.781 | 0.12501 | -0.023 | -6.245
-12.5 | -0.76 | 0.11756 | -0.023 | -6.465
-12 | -0.736 | 0.10804 | -0.023 | -6.815
-11.5 | -0.71 | 0.1006 | -0.024 | -7.054
-11 | -0.68 | 0.09329 | -0.024 | -7.292
-10.5 | -0.648 | 0.08785 | -0.025 | -7.376
-10 | -0.613 | 0.0828 | -0.026 | -7.408
-9.5 | -0.576 | 0.07635 | -0.026 | -7.547
-9 | -0.537 | 0.07192 | -0.027 | -7.47
-8.5 | -0.496 | 0.06699 | -0.027 | -7.404
-8 | -0.453 | 0.06287 | -0.028 | -7.201
-7.5 | -0.408 | 0.05892 | -0.029 | -6.931
-7 | -0.363 | 0.05556 | -0.031 | -6.535
-6.5 | -0.317 | 0.05219 | -0.032 | -6.071
-6 | -0.27 | 0.04908 | -0.035 | -5.504
-5.5 | -0.27 | 0.02142 | -0.068 | -12.607
-5 | -0.212 | 0.02096 | -0.069 | -10.109
-4.5 | -0.154 | 0.02022 | -0.071 | -7.612
-4 | -0.086 | 0.02247 | -0.066 | -3.84
-3.5 | -0.029 | 0.02174 | -0.068 | -1.34
-3 | 0.029 | 0.02123 | -0.069 | 1.355
-2.5 | 0.087 | 0.02081 | -0.07 | 4.195
-2 | 0.147 | 0.02044 | -0.071 | 7.175
-1.5 | 0.206 | 0.02019 | -0.072 | 10.221
-1 | 0.267 | 0.01998 | -0.074 | 13.35
-0.5 | 0.337 | 0.01899 | -0.077 | 17.737
0 | 0.392 | 0.01949 | -0.079 | 20.13
0.5 | 0.452 | 0.01972 | -0.079 | 22.914
1 | 0.511 | 0.01999 | -0.08 | 25.576
1.5 | 0.57 | 0.02031 | -0.081 | 28.064
2 | 0.629 | 0.02074 | -0.082 | 30.317
2.5 | 0.688 | 0.02121 | -0.082 | 32.418
3 | 0.746 | 0.02175 | -0.083 | 34.289
3.5 | 0.8 | 0.02235 | -0.084 | 35.79
4 | 0.855 | 0.02305 | -0.084 | 37.104
4.5 | 0.907 | 0.02393 | -0.084 | 37.923
5 | 0.959 | 0.02486 | -0.085 | 38.578
5.5 | 1.009 | 0.02601 | -0.085 | 38.78
6 | 1.056 | 0.02731 | -0.085 | 38.68
6.5 | 1.103 | 0.02868 | -0.086 | 38.454
7 | 1.189 | 0.03078 | -0.09 | 38.632
7.5 | 1.235 | 0.03219 | -0.091 | 38.376
8 | 1.279 | 0.03356 | -0.091 | 38.107
8.5 | 1.318 | 0.03497 | -0.092 | 37.693
9 | 1.138 | 0.06836 | -0.046 | 16.65
9.5 | 1.167 | 0.07313 | -0.043 | 15.956
10 | 1.191 | 0.07887 | -0.04 | 15.098
10.5 | 1.212 | 0.08531 | -0.039 | 14.21
11 | 1.23 | 0.09187 | -0.038 | 13.387
11.5 | 1.243 | 0.0993 | -0.038 | 12.523
12 | 1.253 | 0.10678 | -0.037 | 11.734
12.5 | 1.258 | 0.11293 | -0.037 | 11.14
13 | 1.259 | 0.12136 | -0.037 | 10.373
13.5 | 1.256 | 0.13205 | -0.037 | 9.509

## 4. Re 50k Mach 0.10 (2)
BIGFOIL.COM POLAR EXPORT
NACA64A416
NACA64A416 |  |  |  | Cl Max: | 1.1681 | at alpha= | 13 | deg
XFOIL ncrit=9 |  |  |  | L/D Max: | 23.6807 | at alpha= | 10.5 | deg
Re: | 50000 |  |  | Cd Min: | 0.21658 | at alpha= | 18 | deg
Mach: | 0.1 |  |  | Cl=0 at alpha= | 3.6961 | deg
|  |  |  | @ Cl=0.1, Cd= | 0.055604
|  |  |  | @ Cl=0.4, Cd= | 0.081162
|  |  |  | @ Cl=0.6, Cd= | 0.079266
alpha (deg) | Cl | Cd | Cm | Cl/Cd
-12 | -0.3642 | 0.13885 | -0.0397 | -2.623
-11.5 | -0.363 | 0.13369 | -0.0378 | -2.7152
-11 | -0.3368 | 0.12603 | -0.0353 | -2.6724
-10.5 | -0.336 | 0.12127 | -0.0324 | -2.7707
-10 | -0.3438 | 0.11686 | -0.029 | -2.942
-9.5 | -0.5211 | 0.09512 | -0.0456 | -5.4783
-9 | -0.5706 | 0.0836 | -0.0459 | -6.8254
-8.5 | -0.6939 | 0.07592 | -0.0386 | -9.1399
-8 | -0.7411 | 0.06826 | -0.0327 | -10.857
-7.5 | -0.7824 | 0.06061 | -0.026 | -12.9088
-7 | -0.7844 | 0.05461 | -0.0209 | -14.3637
-6.5 | -0.7772 | 0.04947 | -0.0158 | -15.7105
-6 | -0.7572 | 0.04477 | -0.0115 | -16.9131
-5.5 | -0.7282 | 0.04118 | -0.0082 | -17.6833
-5 | -0.6973 | 0.03828 | -0.0048 | -18.2158
-4.5 | -0.6616 | 0.03581 | -0.002 | -18.4753
-4 | -0.6265 | 0.03379 | 0.0012 | -18.541
-3.5 | -0.5994 | 0.0315 | 0.0054 | -19.0286
-3 | -0.6095 | 0.03062 | 0.0211 | -19.9053
-2.5 | -0.6052 | 0.0323 | 0.0349 | -18.7368
-2 | -0.5845 | 0.03299 | 0.0443 | -17.7175
-1.5 | -0.3486 | 0.04118 | 0.0183 | -8.4653
-1 | -0.1958 | 0.04409 | -0.0049 | -4.4409
-0.5 | -0.0854 | 0.04564 | -0.0212 | -1.8712
0 | -0.0403 | 0.04633 | -0.026 | -0.86985
0.5 | -0.1589 | 0.04237 | -0.0013 | -3.7503
1 | -0.1736 | 0.04045 | 0.0048 | -4.2917
1.5 | -0.1588 | 0.04033 | 0.0068 | -3.9375
2 | -0.1308 | 0.04131 | 0.0071 | -3.1663
2.5 | -0.0982 | 0.0428 | 0.0069 | -2.2944
3 | -0.064 | 0.04462 | 0.0065 | -1.4343
3.5 | -0.0242 | 0.04699 | 0.0048 | -0.515
4 | 0.0375 | 0.05111 | -0.0013 | 0.73371
4.5 | 0.1012 | 0.05569 | -0.0076 | 1.8172
5 | 0.1453 | 0.05859 | -0.0104 | 2.4799
5.5 | 0.2065 | 0.06376 | -0.0161 | 3.2387
6 | 0.2414 | 0.06626 | -0.0173 | 3.6432
6.5 | 0.2833 | 0.07008 | -0.0197 | 4.0425
7 | 0.3284 | 0.07446 | -0.0226 | 4.4104
7.5 | 0.3687 | 0.07832 | -0.0245 | 4.7076
8 | 0.4209 | 0.08306 | -0.0275 | 5.0674
8.5 | 0.5701 | 0.07922 | -0.0288 | 7.1964
9 | 0.641 | 0.07933 | -0.0283 | 8.0802
9.5 | 0.6984 | 0.07832 | -0.0255 | 8.9173
10.5 | 1.0043 | 0.04241 | -0.0066 | 23.6807
11 | 1.0194 | 0.04581 | -0.0006 | 22.2528
11.5 | 1.0721 | 0.0496 | 0.0012 | 21.6149
12 | 1.1304 | 0.05462 | 0.0015 | 20.6957
12.5 | 1.1546 | 0.06077 | 0.0037 | 18.9995
13 | 1.1681 | 0.06769 | 0.0061 | 17.2566
13.5 | 1.1295 | 0.07563 | 0.0105 | 14.9345
14 | 1.0767 | 0.08544 | 0.0124 | 12.6018
14.5 | 1.02 | 0.0978 | 0.0109 | 10.4294
15.5 | 0.773 | 0.16756 | -0.0281 | 4.6133
16 | 0.7287 | 0.19066 | -0.0446 | 3.822
16.5 | 0.7461 | 0.19852 | -0.0467 | 3.7583
17 | 0.7599 | 0.20555 | -0.0492 | 3.6969
17.5 | 0.7633 | 0.2105 | -0.0528 | 3.6261
18 | 0.7729 | 0.21658 | -0.0562 | 3.5687

## 5. Re 50k Mach 0.25 (1)
BIGFOIL.COM POLAR EXPORT
NACA64A416
NACA64A416 |  |  |  | Cl Max: | 1.301 | at alpha= | 8 | deg
JavaFoil+Calcfoil stall+Eppler ext transition |  |  |  | L/D Max: | 37.981 | at alpha= | 5.5 | deg
Re: | 50000 |  |  | Cd Min: | 0.01949 | at alpha= | -4.5 | deg
Mach: | 0.25 |  |  | Cl=0 at alpha= | -3.2458 | deg
|  |  |  | @ Cl=0.1, Cd= | 0.021255
|  |  |  | @ Cl=0.4, Cd= | 0.019894
|  |  |  | @ Cl=0.6, Cd= | 0.020903
alpha (deg) | Cl | Cd | Cm | Cl/Cd
-18.5 | -0.425 | 0.42462 | -0.017 | -1.002
-18 | -0.483 | 0.39977 | -0.017 | -1.208
-17.5 | -0.536 | 0.33786 | -0.017 | -1.588
-17 | -0.586 | 0.30686 | -0.018 | -1.908
-16.5 | -0.63 | 0.27117 | -0.019 | -2.323
-16 | -0.669 | 0.23888 | -0.02 | -2.802
-15.5 | -0.703 | 0.22125 | -0.02 | -3.175
-15 | -0.724 | 0.20004 | -0.021 | -3.618
-14.5 | -0.736 | 0.17943 | -0.021 | -4.099
-14 | -0.742 | 0.17012 | -0.022 | -4.363
-13.5 | -0.744 | 0.15374 | -0.023 | -4.836
-13 | -0.74 | 0.13881 | -0.023 | -5.328
-12.5 | -0.731 | 0.12858 | -0.023 | -5.682
-12 | -0.717 | 0.11714 | -0.024 | -6.117
-11.5 | -0.698 | 0.10809 | -0.024 | -6.457
-11 | -0.675 | 0.10148 | -0.025 | -6.65
-10.5 | -0.648 | 0.09237 | -0.025 | -7.01
-10 | -0.617 | 0.08635 | -0.026 | -7.141
-9.5 | -0.582 | 0.08 | -0.027 | -7.279
-9 | -0.545 | 0.07393 | -0.027 | -7.37
-8.5 | -0.505 | 0.06917 | -0.028 | -7.295
-8 | -0.462 | 0.06436 | -0.029 | -7.172
-7.5 | -0.417 | 0.06033 | -0.03 | -6.913
-7 | -0.371 | 0.0565 | -0.031 | -6.572
-6.5 | -0.324 | 0.05309 | -0.032 | -6.107
-6 | -0.276 | 0.05005 | -0.034 | -5.524
-5.5 | -0.229 | 0.04636 | -0.04 | -4.938
-5 | -0.217 | 0.02142 | -0.071 | -10.117
-4.5 | -0.156 | 0.01949 | -0.072 | -8.004
-4 | -0.088 | 0.0231 | -0.068 | -3.824
-3.5 | -0.03 | 0.02237 | -0.069 | -1.333
-3 | 0.029 | 0.02176 | -0.07 | 1.353
-2.5 | 0.089 | 0.02132 | -0.071 | 4.192
-2 | 0.15 | 0.02096 | -0.073 | 7.162
-1.5 | 0.211 | 0.02067 | -0.074 | 10.227
-1 | 0.273 | 0.0205 | -0.075 | 13.316
-0.5 | 0.335 | 0.02036 | -0.076 | 16.468
0 | 0.402 | 0.01988 | -0.081 | 20.238
0.5 | 0.464 | 0.02012 | -0.081 | 23.034
1 | 0.524 | 0.02043 | -0.082 | 25.661
1.5 | 0.585 | 0.02079 | -0.083 | 28.136
2 | 0.645 | 0.02124 | -0.084 | 30.389
2.5 | 0.705 | 0.02174 | -0.084 | 32.45
3 | 0.765 | 0.02232 | -0.085 | 34.266
3.5 | 0.82 | 0.023 | -0.086 | 35.642
4 | 0.874 | 0.02385 | -0.086 | 36.666
4.5 | 0.928 | 0.0248 | -0.086 | 37.42
5 | 0.98 | 0.02588 | -0.087 | 37.866
5.5 | 1.031 | 0.02713 | -0.087 | 37.981
6 | 1.079 | 0.02854 | -0.087 | 37.79
6.5 | 1.125 | 0.03002 | -0.087 | 37.489
7 | 1.214 | 0.03222 | -0.092 | 37.687
7.5 | 1.259 | 0.03373 | -0.093 | 37.34
8 | 1.301 | 0.03522 | -0.093 | 36.938
8.5 | 1.125 | 0.06558 | -0.049 | 17.16
9 | 1.152 | 0.07104 | -0.043 | 16.217
9.5 | 1.177 | 0.07659 | -0.041 | 15.37
10 | 1.196 | 0.08347 | -0.039 | 14.325
10.5 | 1.209 | 0.08907 | -0.037 | 13.57
11 | 1.216 | 0.09641 | -0.037 | 12.614
11.5 | 1.217 | 0.10707 | -0.037 | 11.368
12 | 1.211 | 0.11681 | -0.037 | 10.368
12.5 | 1.198 | 0.12779 | -0.036 | 9.373
13 | 1.178 | 0.13917 | -0.037 | 8.461

## 6. Re 50k Mach 0.25 (2)
BIGFOIL.COM POLAR EXPORT
NACA64A416
NACA64A416 |  |  |  | Cl Max: | 1.1041 | at alpha= | 12.5 | deg
XFOIL ncrit=9 |  |  |  | L/D Max: | 21.4564 | at alpha= | 10.5 | deg
Re: | 50000 |  |  | Cd Min: | 0.21392 | at alpha= | 17.5 | deg
Mach: | 0.25 |  |  | Cl=0 at alpha= | 3.6758 | deg
|  |  |  | @ Cl=0.1, Cd= | 0.056612
|  |  |  | @ Cl=0.4, Cd= | 0.079771
|  |  |  | @ Cl=0.6, Cd= | 0.08141
alpha (deg) | Cl | Cd | Cm | Cl/Cd
-11.5 | -0.3504 | 0.13584 | -0.0384 | -2.5795
-11 | -0.3292 | 0.12875 | -0.0358 | -2.5569
-10.5 | -0.3317 | 0.12421 | -0.0328 | -2.6705
-10 | -0.3426 | 0.12007 | -0.0294 | -2.8533
-9 | -0.5171 | 0.09096 | -0.0449 | -5.6849
-8.5 | -0.6292 | 0.08085 | -0.0436 | -7.7823
-8 | -0.6828 | 0.07453 | -0.0375 | -9.1614
-7.5 | -0.7696 | 0.06657 | -0.03 | -11.5608
-7 | -0.7808 | 0.06016 | -0.0248 | -12.9787
-6.5 | -0.7848 | 0.0543 | -0.0194 | -14.453
-6 | -0.7728 | 0.04892 | -0.0148 | -15.7972
-5.5 | -0.7483 | 0.04449 | -0.011 | -16.8195
-5 | -0.7215 | 0.04122 | -0.007 | -17.5036
-4.5 | -0.687 | 0.03818 | -0.0038 | -17.9937
-4 | -0.6497 | 0.03585 | -0.0007 | -18.1227
-3.5 | -0.6166 | 0.03381 | 0.003 | -18.2372
-3 | -0.5967 | 0.03064 | 0.0088 | -19.4745
-2.5 | -0.6088 | 0.03243 | 0.0279 | -18.7727
-2 | -0.5958 | 0.03378 | 0.0406 | -17.6377
-1.5 | -0.5534 | 0.0348 | 0.0466 | -15.9023
-1 | -0.2254 | 0.04491 | -0.0006 | -5.0189
-0.5 | -0.1083 | 0.04667 | -0.0176 | -2.3205
0 | -0.0192 | 0.0481 | -0.0301 | -0.39917
0.5 | -0.0416 | 0.04762 | -0.0226 | -0.87358
1.5 | -0.1639 | 0.04152 | 0.0072 | -3.9475
2 | -0.1394 | 0.04217 | 0.008 | -3.3057
2.5 | -0.1074 | 0.04354 | 0.008 | -2.4667
3 | -0.073 | 0.04533 | 0.0075 | -1.6104
3.5 | -0.0225 | 0.0485 | 0.0039 | -0.46392
4 | 0.0415 | 0.05269 | -0.0025 | 0.78763
4.5 | 0.0934 | 0.05609 | -0.0066 | 1.6652
5 | 0.1556 | 0.06101 | -0.0124 | 2.5504
5.5 | 0.1939 | 0.06362 | -0.014 | 3.0478
6 | 0.2436 | 0.06801 | -0.0176 | 3.5818
6.5 | 0.2978 | 0.07279 | -0.0216 | 4.0912
7 | 0.3423 | 0.07695 | -0.0241 | 4.4483
7.5 | 0.3714 | 0.07993 | -0.0242 | 4.6466
8 | 0.5083 | 0.07917 | -0.0272 | 6.4204
8.5 | 0.5649 | 0.0808 | -0.0268 | 6.9913
9 | 0.6236 | 0.08182 | -0.0257 | 7.6216
9.5 | 0.6834 | 0.08108 | -0.0229 | 8.4287
10 | 0.7758 | 0.07451 | -0.0172 | 10.412
10.5 | 0.9915 | 0.04621 | -0.0003 | 21.4564
11 | 1.0225 | 0.04987 | 0.004 | 20.5033
11.5 | 1.0785 | 0.05425 | 0.0057 | 19.8802
12 | 1.0964 | 0.06048 | 0.0084 | 18.1283
12.5 | 1.1041 | 0.06748 | 0.0109 | 16.3619
13 | 1.0596 | 0.07658 | 0.0133 | 13.8365
13.5 | 1.0008 | 0.08841 | 0.0125 | 11.32
14 | 0.9374 | 0.10367 | 0.0077 | 9.0422
15 | 0.7595 | 0.16009 | -0.0256 | 4.7442
16 | 0.7306 | 0.19402 | -0.0463 | 3.7656
16.5 | 0.7508 | 0.20235 | -0.0485 | 3.7104
17 | 0.7606 | 0.20842 | -0.0516 | 3.6494
17.5 | 0.7669 | 0.21392 | -0.0554 | 3.585

## 7. Re 50k Mach 0.50 (1)
BIGFOIL.COM POLAR EXPORT
NACA64A416
NACA64A416 |  |  |  | Cl Max: | 1.296 | at alpha= | 7 | deg
JavaFoil+Calcfoil stall+Eppler ext transition |  |  |  | L/D Max: | 34.988 | at alpha= | 4.5 | deg
Re: | 50000 |  |  | Cd Min: | 0.02159 | at alpha= | 0 | deg
Mach: | 0.5 |  |  | Cl=0 at alpha= | -3.2462 | deg
|  |  |  | @ Cl=0.1, Cd= | 0.023613
|  |  |  | @ Cl=0.4, Cd= | 0.0222
|  |  |  | @ Cl=0.6, Cd= | 0.022597
alpha (deg) | Cl | Cd | Cm | Cl/Cd
-20 | -0.941 | 0.44265 | -0.028 | -2.126
-19.5 | -0.914 | 0.42606 | -0.029 | -2.145
-19 | -0.886 | 0.41293 | -0.029 | -2.147
-18.5 | -0.859 | 0.41321 | -0.03 | -2.079
-18 | -0.831 | 0.41722 | -0.03 | -1.991
-17.5 | -0.802 | 0.40526 | -0.029 | -1.978
-17 | -0.774 | 0.40141 | -0.03 | -1.929
-16.5 | -0.747 | 0.55231 | -0.03 | -1.352
-16 | -0.719 | 0.38225 | -0.03 | -1.881
-15.5 | -0.691 | 0.3781 | -0.031 | -1.829
-15 | -0.662 | 0.3406 | -0.029 | -1.943
-14.5 | -0.634 | 0.33253 | -0.03 | -1.907
-14 | -0.607 | 0.30549 | -0.03 | -1.985
-13.5 | -0.579 | 0.30071 | -0.031 | -1.924
-13 | -0.55 | 0.30586 | -0.029 | -1.797
-12.5 | -0.522 | 0.2665 | -0.029 | -1.957
-12 | -0.494 | 0.26143 | -0.029 | -1.889
-11.5 | -0.466 | 0.25449 | -0.03 | -1.83
-11 | -0.438 | 0.25062 | -0.03 | -1.747
-10.5 | -0.409 | 0.22896 | -0.027 | -1.786
-10 | -0.381 | 0.20776 | -0.028 | -1.834
-9.5 | -0.353 | 0.1928 | -0.028 | -1.83
-9 | -0.463 | 0.12155 | -0.028 | -3.812
-8.5 | -0.493 | 0.0913 | -0.03 | -5.404
-8 | -0.474 | 0.07857 | -0.031 | -6.035
-7.5 | -0.441 | 0.07027 | -0.031 | -6.271
-7 | -0.399 | 0.06284 | -0.032 | -6.355
-6.5 | -0.353 | 0.05798 | -0.034 | -6.087
-6 | -0.303 | 0.0537 | -0.036 | -5.647
-5.5 | -0.251 | 0.05012 | -0.038 | -5.01
-5 | -0.198 | 0.04703 | -0.043 | -4.205
-4.5 | -0.168 | 0.02384 | -0.078 | -7.061
-4 | -0.104 | 0.02258 | -0.08 | -4.591
-3.5 | -0.033 | 0.02491 | -0.075 | -1.32
-3 | 0.032 | 0.02417 | -0.077 | 1.344
-2.5 | 0.099 | 0.02362 | -0.078 | 4.176
-2 | 0.166 | 0.02316 | -0.079 | 7.161
-1.5 | 0.233 | 0.02287 | -0.081 | 10.197
-1 | 0.301 | 0.02268 | -0.082 | 13.278
-0.5 | 0.37 | 0.02259 | -0.083 | 16.361
0 | 0.447 | 0.02159 | -0.085 | 20.725
0.5 | 0.515 | 0.022 | -0.086 | 23.419
1 | 0.583 | 0.02247 | -0.087 | 25.933
1.5 | 0.65 | 0.02297 | -0.092 | 28.287
2 | 0.715 | 0.02365 | -0.093 | 30.25
2.5 | 0.78 | 0.02444 | -0.093 | 31.896
3 | 0.843 | 0.02539 | -0.093 | 33.21
3.5 | 0.9 | 0.0265 | -0.094 | 33.947
4 | 0.959 | 0.02769 | -0.094 | 34.648
4.5 | 1.017 | 0.02908 | -0.094 | 34.988
5 | 1.072 | 0.03066 | -0.095 | 34.971
5.5 | 1.124 | 0.03249 | -0.095 | 34.587
6 | 1.22 | 0.03532 | -0.101 | 34.554
6.5 | 1.264 | 0.03767 | -0.101 | 33.55
7 | 1.296 | 0.04016 | -0.101 | 32.27
7.5 | 1.115 | 0.06566 | -0.048 | 16.978
8 | 1.117 | 0.07351 | -0.041 | 15.202
8.5 | 1.09 | 0.08527 | -0.039 | 12.783
9 | 0.967 | 0.1135 | -0.037 | 8.516
9.5 | 0.712 | 0.19718 | -0.037 | 3.612
10 | 0.74 | 0.21348 | -0.039 | 3.465
10.5 | 0.768 | 0.23008 | -0.044 | 3.336
11 | 0.795 | 0.22938 | -0.045 | 3.465
11.5 | 0.823 | 0.25931 | -0.05 | 3.175
12 | 0.85 | 0.27903 | -0.051 | 3.048

## 8. Re 50k Mach 0.50 (2)
BIGFOIL.COM POLAR EXPORT
NACA64A416
NACA64A416 |  |  |  | Cl Max: | 0.9234 | at alpha= | 20 | deg
XFOIL ncrit=9 |  |  |  | L/D Max: | 8.0408 | at alpha= | 10 | deg
Re: | 50000 |  |  | Cd Min: | 0.27783 | at alpha= | 20 | deg
Mach: | 0.5 |  |  | Cl=0 at alpha= | 3.7049 | deg
|  |  |  | @ Cl=0.1, Cd= | 0.062232
|  |  |  | @ Cl=0.4, Cd= | 0.079232
|  |  |  | @ Cl=0.6, Cd= | 0.089867
alpha (deg) | Cl | Cd | Cm | Cl/Cd
-10 | -0.3433 | 0.13438 | -0.0302 | -2.5547
-9.5 | -0.3467 | 0.12874 | -0.0274 | -2.693
-9 | -0.4184 | 0.11393 | -0.0389 | -3.6724
-8.5 | -0.4539 | 0.10606 | -0.0395 | -4.2797
-8 | -0.4741 | 0.09965 | -0.0375 | -4.7577
-7.5 | -0.5442 | 0.08895 | -0.0412 | -6.118
-7 | -0.5973 | 0.08169 | -0.0398 | -7.3118
-6.5 | -0.6575 | 0.07582 | -0.0345 | -8.6719
-6 | -0.71 | 0.0694 | -0.0292 | -10.2305
-5.5 | -0.7477 | 0.06279 | -0.0238 | -11.9079
-5 | -0.767 | 0.05644 | -0.0187 | -13.5897
-4.5 | -0.7645 | 0.0507 | -0.0137 | -15.0789
-4 | -0.7423 | 0.04613 | -0.0092 | -16.0915
-3.5 | -0.7112 | 0.04242 | -0.0049 | -16.7657
-3 | -0.6714 | 0.03961 | -0.0009 | -16.9503
-2.5 | -0.6354 | 0.03727 | 0.0039 | -17.0486
-2 | -0.6154 | 0.03459 | 0.012 | -17.7913
-1.5 | -0.6183 | 0.03693 | 0.0326 | -16.7425
-1 | -0.3359 | 0.04884 | 0.0128 | -6.8776
-0.5 | -0.2029 | 0.05102 | -0.0041 | -3.9769
0 | -0.1023 | 0.05261 | -0.0169 | -1.9445
0.5 | -0.029 | 0.05374 | -0.0255 | -0.53964
1 | 0.0156 | 0.05485 | -0.0295 | 0.28441
1.5 | -0.1456 | 0.04952 | 0.0034 | -2.9402
2 | -0.1539 | 0.0478 | 0.0094 | -3.2197
2.5 | -0.1391 | 0.04763 | 0.0119 | -2.9204
3 | -0.0905 | 0.05002 | 0.0084 | -1.8093
3.5 | -0.0259 | 0.05396 | 0.0022 | -0.47999
4 | 0.0373 | 0.05796 | -0.0034 | 0.64355
4.5 | 0.0858 | 0.06111 | -0.0063 | 1.404
5 | 0.1502 | 0.0662 | -0.0118 | 2.2689
5.5 | 0.195 | 0.06938 | -0.0138 | 2.8106
6 | 0.2403 | 0.0732 | -0.016 | 3.2828
6.5 | 0.302 | 0.07862 | -0.0203 | 3.8413
7 | 0.4044 | 0.07926 | -0.0219 | 5.1022
7.5 | 0.4589 | 0.0822 | -0.0221 | 5.5827
8 | 0.5126 | 0.08506 | -0.0218 | 6.0263
8.5 | 0.5634 | 0.08774 | -0.0208 | 6.4212
9 | 0.6059 | 0.09021 | -0.0188 | 6.7166
9.5 | 0.6691 | 0.09016 | -0.0151 | 7.4213
10 | 0.7207 | 0.08963 | -0.0099 | 8.0408
10.5 | 0.7406 | 0.093 | -0.0066 | 7.9634
11 | 0.7608 | 0.0972 | -0.0038 | 7.8272
11.5 | 0.7598 | 0.10565 | -0.0045 | 7.1917
12 | 0.7426 | 0.11742 | -0.0084 | 6.3243
13 | 0.7359 | 0.13888 | -0.016 | 5.2988
13.5 | 0.7292 | 0.15059 | -0.0218 | 4.8423
14 | 0.744 | 0.16023 | -0.0249 | 4.6433
14.5 | 0.7448 | 0.17148 | -0.0308 | 4.3434
16 | 0.7628 | 0.21073 | -0.0539 | 3.6198
16.5 | 0.7771 | 0.21748 | -0.0579 | 3.5732
17 | 0.7902 | 0.22446 | -0.0625 | 3.5204
17.5 | 0.811 | 0.2332 | -0.0665 | 3.4777
18 | 0.8365 | 0.24289 | -0.0699 | 3.4439
18.5 | 0.8577 | 0.25086 | -0.074 | 3.419
19 | 0.8716 | 0.2572 | -0.0795 | 3.3888
19.5 | 0.8938 | 0.26611 | -0.0838 | 3.3588
20 | 0.9234 | 0.27783 | -0.0868 | 3.3236

## 9. Re 100k Mach 0.00 (1)
BIGFOIL.COM POLAR EXPORT
NACA64A416
NACA64A416 |  |  |  | Cl Max: | 1.394 | at alpha= | 9.5 | deg
JavaFoil+Calcfoil stall+Eppler ext transition |  |  |  | L/D Max: | 56.599 | at alpha= | 6.5 | deg
Re: | 100000 |  |  | Cd Min: | 0.01388 | at alpha= | -3.5 | deg
Mach: | 0 |  |  | Cl=0 at alpha= | -3.2459 | deg
|  |  |  | @ Cl=0.1, Cd= | 0.013899
|  |  |  | @ Cl=0.4, Cd= | 0.014434
|  |  |  | @ Cl=0.6, Cd= | 0.015171
alpha (deg) | Cl | Cd | Cm | Cl/Cd
-20 | -0.742 | 0.26621 | -0.017 | -2.788
-19.5 | -0.761 | 0.24677 | -0.017 | -3.085
-19 | -0.78 | 0.22634 | -0.018 | -3.444
-18.5 | -0.796 | 0.2198 | -0.018 | -3.621
-18 | -0.811 | 0.20788 | -0.019 | -3.901
-17.5 | -0.824 | 0.19544 | -0.019 | -4.216
-17 | -0.834 | 0.17962 | -0.019 | -4.645
-16.5 | -0.843 | 0.17019 | -0.02 | -4.951
-16 | -0.848 | 0.1605 | -0.02 | -5.281
-15.5 | -0.849 | 0.1525 | -0.021 | -5.57
-15 | -0.844 | 0.14217 | -0.022 | -5.939
-14.5 | -0.834 | 0.13409 | -0.022 | -6.219
-14 | -0.821 | 0.12429 | -0.022 | -6.602
-13.5 | -0.804 | 0.11546 | -0.022 | -6.965
-13 | -0.785 | 0.1094 | -0.023 | -7.177
-12.5 | -0.763 | 0.10193 | -0.024 | -7.486
-12 | -0.738 | 0.09614 | -0.024 | -7.679
-11.5 | -0.711 | 0.08878 | -0.024 | -8.005
-11 | -0.68 | 0.08411 | -0.025 | -8.09
-10.5 | -0.648 | 0.07841 | -0.025 | -8.258
-10 | -0.612 | 0.07325 | -0.026 | -8.361
-9.5 | -0.575 | 0.06905 | -0.026 | -8.327
-9 | -0.536 | 0.0646 | -0.028 | -8.294
-8.5 | -0.494 | 0.06058 | -0.028 | -8.162
-8 | -0.451 | 0.05706 | -0.029 | -7.908
-7.5 | -0.407 | 0.05359 | -0.031 | -7.597
-7 | -0.362 | 0.05028 | -0.033 | -7.202
-6.5 | -0.385 | 0.01821 | -0.067 | -21.125
-6 | -0.329 | 0.01771 | -0.068 | -18.551
-5.5 | -0.274 | 0.01685 | -0.07 | -16.244
-5 | -0.214 | 0.01648 | -0.071 | -12.97
-4.5 | -0.153 | 0.01602 | -0.072 | -9.562
-4 | -0.089 | 0.01533 | -0.07 | -5.777
-3.5 | -0.031 | 0.01388 | -0.073 | -2.207
-3 | 0.03 | 0.01395 | -0.074 | 2.183
-2.5 | 0.092 | 0.0139 | -0.075 | 6.624
-2 | 0.154 | 0.01389 | -0.076 | 11.081
-1.5 | 0.216 | 0.01395 | -0.077 | 15.45
-1 | 0.277 | 0.01402 | -0.078 | 19.775
-0.5 | 0.339 | 0.01415 | -0.079 | 23.942
0 | 0.395 | 0.01442 | -0.079 | 27.389
0.5 | 0.455 | 0.01459 | -0.08 | 31.193
1 | 0.515 | 0.01481 | -0.081 | 34.798
1.5 | 0.575 | 0.01505 | -0.082 | 38.234
2 | 0.635 | 0.01534 | -0.083 | 41.394
2.5 | 0.695 | 0.01565 | -0.083 | 44.393
3 | 0.754 | 0.01599 | -0.084 | 47.147
3.5 | 0.809 | 0.01638 | -0.085 | 49.402
4 | 0.866 | 0.01682 | -0.085 | 51.468
4.5 | 0.921 | 0.01736 | -0.086 | 53.052
5 | 0.976 | 0.01788 | -0.087 | 54.582
5.5 | 1.029 | 0.01848 | -0.087 | 55.689
6 | 1.081 | 0.01916 | -0.088 | 56.385
6.5 | 1.13 | 0.01997 | -0.088 | 56.599
7 | 1.189 | 0.02547 | -0.09 | 46.679
7.5 | 1.235 | 0.02692 | -0.091 | 45.894
8 | 1.28 | 0.02826 | -0.091 | 45.286
8.5 | 1.322 | 0.02951 | -0.092 | 44.781
9 | 1.36 | 0.03112 | -0.092 | 43.705
9.5 | 1.394 | 0.03249 | -0.093 | 42.919
10 | 1.195 | 0.07116 | -0.049 | 16.791
10.5 | 1.214 | 0.07665 | -0.043 | 15.833
11 | 1.232 | 0.08186 | -0.041 | 15.043
11.5 | 1.247 | 0.08816 | -0.04 | 14.141
12 | 1.257 | 0.09394 | -0.038 | 13.383
12.5 | 1.265 | 0.1007 | -0.039 | 12.561
13 | 1.268 | 0.10806 | -0.038 | 11.735
13.5 | 1.268 | 0.11496 | -0.037 | 11.027
14 | 1.261 | 0.12409 | -0.037 | 10.164
14.5 | 1.249 | 0.13321 | -0.037 | 9.374

## 10. Re 100k Mach 0.00 (2)
BIGFOIL.COM POLAR EXPORT
NACA64A416
NACA64A416 |  |  |  | Cl Max: | 1.2399 | at alpha= | 14 | deg
XFOIL ncrit=9 |  |  |  | L/D Max: | 45.3134 | at alpha= | 9 | deg
Re: | 100000 |  |  | Cd Min: | 0.22326 | at alpha= | 19 | deg
Mach: | 0 |  |  | Cl=0 at alpha= | 0.82068 | deg
|  |  |  | @ Cl=0.1, Cd= | 0.032348
|  |  |  | @ Cl=0.4, Cd= | 0.036265
|  |  |  | @ Cl=0.6, Cd= | 0.043586
alpha (deg) | Cl | Cd | Cm | Cl/Cd
-13.5 | -0.3666 | 0.14136 | -0.0483 | -2.5934
-13 | -0.3862 | 0.13459 | -0.0512 | -2.8695
-12.5 | -0.3674 | 0.12962 | -0.0487 | -2.8344
-12 | -0.3815 | 0.12339 | -0.0487 | -3.0918
-11.5 | -0.3946 | 0.1188 | -0.0474 | -3.3215
-11 | -0.4036 | 0.11299 | -0.0448 | -3.572
-10.5 | -0.4852 | 0.10796 | -0.0462 | -4.4943
-10 | -0.4403 | 0.10326 | -0.0389 | -4.264
-8.5 | -0.7748 | 0.05973 | -0.0386 | -12.9717
-8 | -0.7667 | 0.04878 | -0.0379 | -15.7175
-7.5 | -0.7284 | 0.04298 | -0.038 | -16.9474
-7 | -0.6832 | 0.03934 | -0.0375 | -17.3665
-6.5 | -0.6297 | 0.03513 | -0.0385 | -17.9249
-6 | -0.5728 | 0.03316 | -0.0393 | -17.2738
-5.5 | -0.5049 | 0.0308 | -0.0421 | -16.3929
-5 | -0.4539 | 0.02898 | -0.0419 | -15.6625
-4.5 | -0.4206 | 0.02745 | -0.0385 | -15.3224
-4 | -0.4224 | 0.02502 | -0.0284 | -16.8825
-3.5 | -0.3954 | 0.02616 | -0.0213 | -15.1147
-3 | -0.3592 | 0.02725 | -0.0164 | -13.1817
-2.5 | -0.3141 | 0.02811 | -0.0133 | -11.174
-2 | -0.2669 | 0.02875 | -0.0103 | -9.2835
-1.5 | -0.2422 | 0.02928 | -0.0037 | -8.2719
-1 | -0.2158 | 0.02957 | 0.0011 | -7.2979
-0.5 | -0.1452 | 0.02947 | -0.0019 | -4.927
0 | -0.1148 | 0.03003 | 0.0005 | -3.8228
0.5 | -0.0608 | 0.03071 | -0.0015 | -1.9798
1 | 0.034 | 0.03119 | -0.0105 | 1.0901
1.5 | 0.1121 | 0.03256 | -0.0183 | 3.4429
2 | 0.2394 | 0.03317 | -0.033 | 7.2174
2.5 | 0.3279 | 0.03515 | -0.0434 | 9.3286
3.5 | 0.4268 | 0.03668 | -0.0473 | 11.6358
4.5 | 0.479 | 0.04036 | -0.0425 | 11.8682
5 | 0.5164 | 0.04191 | -0.0412 | 12.3216
6 | 0.6097 | 0.04378 | -0.0397 | 13.9265
6.5 | 0.6648 | 0.04391 | -0.0392 | 15.1401
7 | 0.8053 | 0.03726 | -0.0439 | 21.613
7.5 | 1.0094 | 0.0268 | -0.0575 | 37.6642
8 | 1.0696 | 0.0247 | -0.0554 | 43.3036
8.5 | 1.0832 | 0.02416 | -0.0465 | 44.8344
9 | 1.0916 | 0.02409 | -0.0375 | 45.3134
9.5 | 1.0783 | 0.02567 | -0.0272 | 42.0062
10 | 1.0453 | 0.03009 | -0.0171 | 34.7391
10.5 | 1.0223 | 0.03534 | -0.0104 | 28.9276
11 | 1.026 | 0.03934 | -0.0061 | 26.0803
11.5 | 1.0504 | 0.04237 | -0.0032 | 24.7911
12 | 1.0841 | 0.04521 | -0.0011 | 23.9792
12.5 | 1.1269 | 0.04821 | 0.0002 | 23.3748
13 | 1.1837 | 0.05207 | 0.0005 | 22.7329
13.5 | 1.2054 | 0.05658 | 0.0027 | 21.3043
14 | 1.2399 | 0.06295 | 0.0033 | 19.6966
14.5 | 1.2146 | 0.06915 | 0.0072 | 17.5647
15 | 1.1786 | 0.07726 | 0.0097 | 15.255
15.5 | 1.1367 | 0.0868 | 0.0101 | 13.0956
16 | 1.0845 | 0.09873 | 0.0078 | 10.9845
16.5 | 1.0328 | 0.11286 | 0.0027 | 9.1512
18 | 0.7998 | 0.20849 | -0.0538 | 3.8362
18.5 | 0.852 | 0.21746 | -0.0494 | 3.918
19 | 0.8215 | 0.22326 | -0.062 | 3.6796

## 11. Re 100k Mach 0.10 (1)
BIGFOIL.COM POLAR EXPORT
NACA64A416
NACA64A416 |  |  |  | Cl Max: | 1.397 | at alpha= | 9.5 | deg
JavaFoil+Calcfoil stall+Eppler ext transition |  |  |  | L/D Max: | 56.408 | at alpha= | 6.5 | deg
Re: | 100000 |  |  | Cd Min: | 0.01356 | at alpha= | -3.5 | deg
Mach: | 0.1 |  |  | Cl=0 at alpha= | -3.25 | deg
|  |  |  | @ Cl=0.1, Cd= | 0.013916
|  |  |  | @ Cl=0.4, Cd= | 0.014469
|  |  |  | @ Cl=0.6, Cd= | 0.01521
alpha (deg) | Cl | Cd | Cm | Cl/Cd
-20 | -0.696 | 0.28173 | -0.017 | -2.469
-19.5 | -0.718 | 0.26112 | -0.017 | -2.75
-19 | -0.74 | 0.23747 | -0.018 | -3.116
-18.5 | -0.76 | 0.2287 | -0.018 | -3.324
-18 | -0.779 | 0.21455 | -0.018 | -3.629
-17.5 | -0.795 | 0.20203 | -0.019 | -3.937
-17 | -0.81 | 0.18783 | -0.02 | -4.31
-16.5 | -0.821 | 0.17261 | -0.02 | -4.756
-16 | -0.829 | 0.16428 | -0.02 | -5.049
-15.5 | -0.835 | 0.15281 | -0.021 | -5.461
-15 | -0.832 | 0.1428 | -0.021 | -5.827
-14.5 | -0.824 | 0.13265 | -0.022 | -6.211
-14 | -0.813 | 0.12397 | -0.022 | -6.555
-13.5 | -0.798 | 0.11885 | -0.023 | -6.716
-13 | -0.781 | 0.1106 | -0.023 | -7.06
-12.5 | -0.76 | 0.10294 | -0.024 | -7.383
-12 | -0.736 | 0.09675 | -0.024 | -7.611
-11.5 | -0.71 | 0.08929 | -0.024 | -7.95
-11 | -0.68 | 0.08367 | -0.025 | -8.131
-10.5 | -0.648 | 0.0788 | -0.025 | -8.225
-10 | -0.614 | 0.07409 | -0.026 | -8.281
-9.5 | -0.576 | 0.06978 | -0.026 | -8.261
-9 | -0.537 | 0.06519 | -0.028 | -8.244
-8.5 | -0.496 | 0.06104 | -0.028 | -8.129
-8 | -0.453 | 0.05726 | -0.029 | -7.909
-7.5 | -0.409 | 0.05369 | -0.031 | -7.617
-7 | -0.364 | 0.05044 | -0.033 | -7.207
-6.5 | -0.386 | 0.01835 | -0.067 | -21.026
-6 | -0.33 | 0.01781 | -0.069 | -18.524
-5.5 | -0.272 | 0.01632 | -0.07 | -16.691
-5 | -0.215 | 0.01652 | -0.072 | -12.997
-4.5 | -0.154 | 0.01612 | -0.073 | -9.553
-4 | -0.089 | 0.01541 | -0.07 | -5.774
-3.5 | -0.031 | 0.01356 | -0.073 | -2.268
-3 | 0.031 | 0.01398 | -0.075 | 2.19
-2.5 | 0.093 | 0.01391 | -0.075 | 6.651
-2 | 0.155 | 0.01396 | -0.076 | 11.082
-1.5 | 0.217 | 0.01397 | -0.077 | 15.505
-1 | 0.279 | 0.01409 | -0.078 | 19.768
-0.5 | 0.341 | 0.0142 | -0.079 | 23.989
0 | 0.397 | 0.01446 | -0.08 | 27.444
0.5 | 0.457 | 0.01463 | -0.081 | 31.255
1 | 0.518 | 0.01485 | -0.081 | 34.867
1.5 | 0.578 | 0.0151 | -0.082 | 38.278
2 | 0.638 | 0.0154 | -0.083 | 41.442
2.5 | 0.698 | 0.01571 | -0.084 | 44.429
3 | 0.757 | 0.01606 | -0.084 | 47.172
3.5 | 0.813 | 0.01646 | -0.085 | 49.408
4 | 0.869 | 0.01691 | -0.086 | 51.411
4.5 | 0.925 | 0.01747 | -0.086 | 52.969
5 | 0.98 | 0.01798 | -0.087 | 54.503
5.5 | 1.034 | 0.0186 | -0.088 | 55.573
6 | 1.085 | 0.01931 | -0.088 | 56.192
6.5 | 1.135 | 0.02012 | -0.089 | 56.408
7 | 1.194 | 0.02585 | -0.09 | 46.187
7.5 | 1.24 | 0.02719 | -0.091 | 45.62
8 | 1.284 | 0.02853 | -0.092 | 45.016
8.5 | 1.326 | 0.02996 | -0.092 | 44.236
9 | 1.363 | 0.03147 | -0.093 | 43.329
9.5 | 1.397 | 0.03286 | -0.093 | 42.514
10 | 1.194 | 0.07203 | -0.046 | 16.584
10.5 | 1.214 | 0.07726 | -0.042 | 15.708
11 | 1.231 | 0.08309 | -0.041 | 14.813
11.5 | 1.244 | 0.08875 | -0.04 | 14.019
12 | 1.253 | 0.09387 | -0.038 | 13.351
12.5 | 1.258 | 0.10152 | -0.038 | 12.395
13 | 1.259 | 0.10765 | -0.038 | 11.697
13.5 | 1.256 | 0.1146 | -0.037 | 10.959
14 | 1.246 | 0.12403 | -0.037 | 10.047
14.5 | 1.23 | 0.13365 | -0.037 | 9.201

## 12. Re 100k Mach 0.10 (2)
BIGFOIL.COM POLAR EXPORT
NACA64A416
NACA64A416 |  |  |  | Cl Max: | 1.2298 | at alpha= | 14 | deg
XFOIL ncrit=9 |  |  |  | L/D Max: | 44.9751 | at alpha= | 8.5 | deg
Re: | 100000 |  |  | Cd Min: | 0.17157 | at alpha= | 17 | deg
Mach: | 0.1 |  |  | Cl=0 at alpha= | 0.7821 | deg
|  |  |  | @ Cl=0.1, Cd= | 0.032567
|  |  |  | @ Cl=0.4, Cd= | 0.036621
|  |  |  | @ Cl=0.6, Cd= | 0.043726
alpha (deg) | Cl | Cd | Cm | Cl/Cd
0 | -0.1145 | 0.03014 | 0.0004 | -3.7989
1 | 0.0319 | 0.03127 | -0.01 | 1.0201
1.5 | 0.1075 | 0.03271 | -0.0175 | 3.2865
2 | 0.2362 | 0.03322 | -0.0321 | 7.1102
2.5 | 0.3242 | 0.03531 | -0.0427 | 9.1815
3 | 0.3838 | 0.03656 | -0.0477 | 10.4978
3.5 | 0.4314 | 0.03674 | -0.0477 | 11.742
4 | 0.4511 | 0.03868 | -0.0445 | 11.6624
4.5 | 0.4814 | 0.04046 | -0.0426 | 11.8982
5 | 0.5181 | 0.04204 | -0.0412 | 12.324
5.5 | 0.5618 | 0.04321 | -0.0402 | 13.0016
6 | 0.6121 | 0.04389 | -0.0396 | 13.9462
7 | 0.8131 | 0.03702 | -0.044 | 21.9638
7.5 | 0.8909 | 0.03327 | -0.0427 | 26.7779
8 | 1.0514 | 0.02552 | -0.0515 | 41.1991
8.5 | 1.0857 | 0.02414 | -0.0453 | 44.9751
9 | 1.0854 | 0.02453 | -0.0354 | 44.2479
9.5 | 1.0719 | 0.02624 | -0.0252 | 40.8498
10 | 1.0378 | 0.03099 | -0.0156 | 33.4882
10.5 | 1.0179 | 0.03618 | -0.0092 | 28.1343
11 | 1.0244 | 0.04005 | -0.0052 | 25.578
11.5 | 1.0496 | 0.04308 | -0.0023 | 24.364
12 | 1.085 | 0.04593 | -0.0002 | 23.6229
12.5 | 1.1277 | 0.04906 | 0.0012 | 22.9861
13 | 1.1808 | 0.05318 | 0.0018 | 22.2038
13.5 | 1.199 | 0.05797 | 0.0041 | 20.6831
14 | 1.2298 | 0.06458 | 0.005 | 19.043
14.5 | 1.2013 | 0.07114 | 0.0086 | 16.8864
15 | 1.1619 | 0.07967 | 0.0106 | 14.5839
15.5 | 1.1182 | 0.08968 | 0.0103 | 12.4688
16 | 1.0659 | 0.10212 | 0.0071 | 10.4377
16.5 | 1.0179 | 0.11644 | 0.0015 | 8.7418
17 | 0.8467 | 0.17157 | -0.0297 | 4.935

## 13. Re 100k Mach 0.25 (1)
BIGFOIL.COM POLAR EXPORT
NACA64A416
NACA64A416 |  |  |  | Cl Max: | 1.379 | at alpha= | 9 | deg
JavaFoil+Calcfoil stall+Eppler ext transition |  |  |  | L/D Max: | 55.219 | at alpha= | 6.5 | deg
Re: | 100000 |  |  | Cd Min: | 0.01407 | at alpha= | -3 | deg
Mach: | 0.25 |  |  | Cl=0 at alpha= | -3.25 | deg
|  |  |  | @ Cl=0.1, Cd= | 0.014162
|  |  |  | @ Cl=0.4, Cd= | 0.014692
|  |  |  | @ Cl=0.6, Cd= | 0.01547
alpha (deg) | Cl | Cd | Cm | Cl/Cd
-18.5 | -0.426 | 0.37444 | -0.018 | -1.137
-18 | -0.483 | 0.31563 | -0.017 | -1.53
-17.5 | -0.536 | 0.28105 | -0.018 | -1.909
-17 | -0.586 | 0.2516 | -0.018 | -2.328
-16.5 | -0.63 | 0.23024 | -0.019 | -2.737
-16 | -0.669 | 0.20041 | -0.02 | -3.34
-15.5 | -0.703 | 0.18501 | -0.021 | -3.798
-15 | -0.724 | 0.16853 | -0.021 | -4.296
-14.5 | -0.736 | 0.15518 | -0.022 | -4.741
-14 | -0.742 | 0.14223 | -0.023 | -5.219
-13.5 | -0.744 | 0.13165 | -0.023 | -5.649
-13 | -0.74 | 0.11959 | -0.023 | -6.185
-12.5 | -0.731 | 0.11129 | -0.024 | -6.565
-12 | -0.717 | 0.10201 | -0.024 | -7.025
-11.5 | -0.698 | 0.09593 | -0.025 | -7.276
-11 | -0.675 | 0.0885 | -0.025 | -7.626
-10.5 | -0.648 | 0.08244 | -0.026 | -7.856
-10 | -0.617 | 0.07668 | -0.026 | -8.042
-9.5 | -0.582 | 0.07124 | -0.027 | -8.174
-9 | -0.545 | 0.06639 | -0.028 | -8.208
-8.5 | -0.505 | 0.06224 | -0.028 | -8.107
-8 | -0.462 | 0.05831 | -0.03 | -7.919
-7.5 | -0.417 | 0.05468 | -0.031 | -7.632
-7 | -0.372 | 0.05113 | -0.033 | -7.27
-6.5 | -0.325 | 0.04798 | -0.036 | -6.777
-6 | -0.337 | 0.01831 | -0.07 | -18.397
-5.5 | -0.278 | 0.0178 | -0.072 | -15.638
-5 | -0.22 | 0.01695 | -0.074 | -13.001
-4.5 | -0.158 | 0.0165 | -0.074 | -9.576
-4 | -0.091 | 0.01594 | -0.071 | -5.702
-3.5 | -0.031 | 0.01544 | -0.072 | -1.991
-3 | 0.031 | 0.01407 | -0.076 | 2.211
-2.5 | 0.095 | 0.01416 | -0.077 | 6.713
-2 | 0.159 | 0.01418 | -0.078 | 11.209
-1.5 | 0.223 | 0.0142 | -0.079 | 15.675
-1 | 0.286 | 0.0143 | -0.08 | 20.027
-0.5 | 0.35 | 0.01442 | -0.081 | 24.271
0 | 0.407 | 0.01473 | -0.082 | 27.651
0.5 | 0.469 | 0.01492 | -0.083 | 31.467
1 | 0.532 | 0.01517 | -0.083 | 35.044
1.5 | 0.593 | 0.01544 | -0.084 | 38.437
2 | 0.655 | 0.01571 | -0.085 | 41.687
2.5 | 0.716 | 0.01607 | -0.086 | 44.565
3 | 0.777 | 0.01646 | -0.087 | 47.222
3.5 | 0.833 | 0.01692 | -0.087 | 49.214
4 | 0.891 | 0.01743 | -0.088 | 51.091
4.5 | 0.948 | 0.01798 | -0.089 | 52.736
5 | 1.004 | 0.01857 | -0.089 | 54.049
5.5 | 1.058 | 0.0193 | -0.09 | 54.822
6 | 1.11 | 0.0201 | -0.09 | 55.211
6.5 | 1.159 | 0.021 | -0.091 | 55.219
7 | 1.219 | 0.02714 | -0.093 | 44.922
7.5 | 1.265 | 0.02859 | -0.093 | 44.229
8 | 1.307 | 0.03002 | -0.094 | 43.532
8.5 | 1.345 | 0.03177 | -0.094 | 42.34
9 | 1.379 | 0.03344 | -0.095 | 41.232
9.5 | 1.18 | 0.06944 | -0.046 | 16.99
10 | 1.197 | 0.07505 | -0.042 | 15.946
10.5 | 1.21 | 0.08091 | -0.04 | 14.95
11 | 1.217 | 0.0874 | -0.039 | 13.92
11.5 | 1.217 | 0.09317 | -0.038 | 13.064
12 | 1.211 | 0.1012 | -0.038 | 11.968
12.5 | 1.198 | 0.11033 | -0.037 | 10.857
13 | 1.178 | 0.11994 | -0.037 | 9.819
13.5 | 1.15 | 0.13132 | -0.037 | 8.758
14 | 1.112 | 0.14071 | -0.036 | 7.902

## 14. Re 100k Mach 0.25 (2)
BIGFOIL.COM POLAR EXPORT
NACA64A416
NACA64A416 |  |  |  | Cl Max: | 1.1526 | at alpha= | 13 | deg
XFOIL ncrit=9 |  |  |  | L/D Max: | 40.0645 | at alpha= | 8.5 | deg
Re: | 100000 |  |  | Cd Min: | 0.21431 | at alpha= | 18 | deg
Mach: | 0.25 |  |  | Cl=0 at alpha= | 1.0641 | deg
|  |  |  | @ Cl=0.1, Cd= | 0.033402
|  |  |  | @ Cl=0.4, Cd= | 0.037905
|  |  |  | @ Cl=0.6, Cd= | 0.046112
alpha (deg) | Cl | Cd | Cm | Cl/Cd
-13 | -0.3616 | 0.13884 | -0.05 | -2.6044
-12.5 | -0.3661 | 0.13409 | -0.0498 | -2.7303
-12 | -0.3641 | 0.12804 | -0.0479 | -2.8436
-11.5 | -0.4109 | 0.12423 | -0.0491 | -3.3076
-11 | -0.3854 | 0.11799 | -0.0438 | -3.2664
-10.5 | -0.462 | 0.1138 | -0.0453 | -4.0598
-10 | -0.4165 | 0.10865 | -0.038 | -3.8334
-9.5 | -0.5399 | 0.08374 | -0.0516 | -6.4473
-9 | -0.6922 | 0.07415 | -0.0483 | -9.3351
-8.5 | -0.716 | 0.0654 | -0.0478 | -10.948
-8 | -0.7359 | 0.05437 | -0.0483 | -13.535
-7.5 | -0.7114 | 0.04757 | -0.0479 | -14.9548
-7 | -0.6794 | 0.04285 | -0.0461 | -15.8553
-6.5 | -0.6283 | 0.03778 | -0.0467 | -16.6305
-6 | -0.5778 | 0.03514 | -0.0461 | -16.4428
-5.5 | -0.5226 | 0.0325 | -0.0459 | -16.08
-5 | -0.4701 | 0.03071 | -0.0453 | -15.3077
-4.5 | -0.4242 | 0.02905 | -0.0435 | -14.6024
-4 | -0.3932 | 0.02676 | -0.0392 | -14.6936
-3.5 | -0.3858 | 0.02635 | -0.0284 | -14.6414
-3 | -0.3547 | 0.02759 | -0.0217 | -12.8561
-2.5 | -0.324 | 0.02862 | -0.0156 | -11.3208
-2 | -0.2897 | 0.02947 | -0.0104 | -9.8303
-1.5 | -0.2475 | 0.03013 | -0.0056 | -8.2144
-1 | -0.2102 | 0.03037 | -0.0017 | -6.9213
-0.5 | -0.1839 | 0.03071 | 0.0026 | -5.9883
0 | -0.1378 | 0.03105 | 0.0033 | -4.438
0.5 | -0.0739 | 0.03152 | 0.0003 | -2.3445
1 | -0.0132 | 0.03262 | -0.0036 | -0.40466
1.5 | 0.0898 | 0.0332 | -0.0136 | 2.7048
2 | 0.1802 | 0.03499 | -0.024 | 5.15
2.5 | 0.3116 | 0.03578 | -0.0388 | 8.7088
3 | 0.3993 | 0.03779 | -0.049 | 10.5663
4 | 0.4183 | 0.04092 | -0.0401 | 10.2224
4.5 | 0.458 | 0.04252 | -0.0392 | 10.7714
5 | 0.5026 | 0.04389 | -0.0385 | 11.4514
5.5 | 0.5474 | 0.04514 | -0.0376 | 12.1267
6 | 0.5954 | 0.0461 | -0.0366 | 12.9154
6.5 | 0.6531 | 0.04625 | -0.036 | 14.1211
7 | 0.7326 | 0.04423 | -0.0358 | 16.5634
7.5 | 0.8437 | 0.03837 | -0.0358 | 21.9885
8 | 1.0105 | 0.02834 | -0.0404 | 35.6563
8.5 | 1.0553 | 0.02634 | -0.0349 | 40.0645
9 | 1.0542 | 0.02724 | -0.0258 | 38.7004
9.5 | 1.0366 | 0.03007 | -0.0163 | 34.4729
10 | 1.0064 | 0.03563 | -0.0088 | 28.2459
10.5 | 1.0002 | 0.04034 | -0.0039 | 24.7942
11 | 1.0194 | 0.04368 | -0.0003 | 23.3379
11.5 | 1.0513 | 0.04669 | 0.0024 | 22.5166
12 | 1.1054 | 0.04975 | 0.004 | 22.2191
12.5 | 1.1268 | 0.05408 | 0.0065 | 20.8358
13 | 1.1526 | 0.05983 | 0.0085 | 19.2646
13.5 | 1.1405 | 0.06676 | 0.011 | 17.0836
14 | 1.1234 | 0.07407 | 0.0124 | 15.1667
14.5 | 1.0875 | 0.08385 | 0.0122 | 12.9696
15 | 1.0364 | 0.09633 | 0.009 | 10.7588
15.5 | 0.9516 | 0.11653 | -0.0012 | 8.1661
16 | 0.8807 | 0.14073 | -0.0152 | 6.2581
17 | 0.7828 | 0.19899 | -0.0497 | 3.9339
17.5 | 0.8088 | 0.20646 | -0.0509 | 3.9175
18 | 0.8061 | 0.21431 | -0.0576 | 3.7614

## 15. Re 100k Mach 0.50 (1)
BIGFOIL.COM POLAR EXPORT
NACA64A416
NACA64A416 |  |  |  | Cl Max: | 1.326 | at alpha= | 7.5 | deg
JavaFoil+Calcfoil stall+Eppler ext transition |  |  |  | L/D Max: | 50.629 | at alpha= | 5 | deg
Re: | 100000 |  |  | Cd Min: | 0.01523 | at alpha= | -1.5 | deg
Mach: | 0.5 |  |  | Cl=0 at alpha= | -3.2463 | deg
|  |  |  | @ Cl=0.1, Cd= | 0.016656
|  |  |  | @ Cl=0.4, Cd= | 0.015581
|  |  |  | @ Cl=0.6, Cd= | 0.016597
alpha (deg) | Cl | Cd | Cm | Cl/Cd
-20 | -0.941 | 0.34148 | -0.028 | -2.755
-19.5 | -0.914 | 0.34201 | -0.029 | -2.672
-19 | -0.886 | 0.33606 | -0.029 | -2.638
-18.5 | -0.859 | 0.31887 | -0.03 | -2.694
-18 | -0.831 | 0.32697 | -0.03 | -2.543
-17.5 | -0.802 | 0.31933 | -0.029 | -2.511
-17 | -0.774 | 0.30541 | -0.03 | -2.535
-16.5 | -0.747 | 0.41408 | -0.03 | -1.803
-16 | -0.719 | 0.29055 | -0.031 | -2.475
-15.5 | -0.691 | 0.28643 | -0.031 | -2.414
-15 | -0.662 | 0.26846 | -0.03 | -2.466
-14.5 | -0.634 | 0.26636 | -0.03 | -2.381
-14 | -0.607 | 0.24598 | -0.03 | -2.466
-13.5 | -0.579 | 0.24123 | -0.031 | -2.399
-13 | -0.55 | 0.2413 | -0.029 | -2.278
-12.5 | -0.522 | 0.21251 | -0.029 | -2.455
-12 | -0.494 | 0.20797 | -0.03 | -2.374
-11.5 | -0.466 | 0.20195 | -0.03 | -2.307
-11 | -0.438 | 0.18582 | -0.03 | -2.356
-10.5 | -0.409 | 0.18163 | -0.028 | -2.252
-10 | -0.381 | 0.16463 | -0.028 | -2.314
-9.5 | -0.353 | 0.1507 | -0.029 | -2.342
-9 | -0.463 | 0.09809 | -0.028 | -4.723
-8.5 | -0.493 | 0.07661 | -0.03 | -6.44
-8 | -0.474 | 0.06834 | -0.031 | -6.939
-7.5 | -0.441 | 0.06146 | -0.032 | -7.171
-7 | -0.399 | 0.05608 | -0.033 | -7.122
-6.5 | -0.353 | 0.05183 | -0.035 | -6.814
-6 | -0.304 | 0.04822 | -0.038 | -6.297
-5.5 | -0.298 | 0.02091 | -0.076 | -14.241
-5 | -0.235 | 0.02 | -0.078 | -11.741
-4.5 | -0.173 | 0.01856 | -0.081 | -9.298
-4 | -0.105 | 0.01796 | -0.082 | -5.824
-3.5 | -0.034 | 0.01759 | -0.079 | -1.915
-3 | 0.033 | 0.01704 | -0.08 | 1.955
-2.5 | 0.101 | 0.01665 | -0.082 | 6.084
-2 | 0.171 | 0.01633 | -0.083 | 10.444
-1.5 | 0.246 | 0.01523 | -0.087 | 16.157
-1 | 0.32 | 0.01534 | -0.089 | 20.869
-0.5 | 0.391 | 0.01552 | -0.09 | 25.209
0 | 0.453 | 0.01594 | -0.091 | 28.448
0.5 | 0.522 | 0.01622 | -0.092 | 32.217
1 | 0.591 | 0.01654 | -0.093 | 35.753
1.5 | 0.659 | 0.01697 | -0.094 | 38.826
2 | 0.726 | 0.01741 | -0.094 | 41.716
2.5 | 0.794 | 0.01795 | -0.095 | 44.245
3 | 0.861 | 0.01851 | -0.096 | 46.507
3.5 | 0.922 | 0.01918 | -0.097 | 48.055
4 | 0.985 | 0.01995 | -0.097 | 49.386
4.5 | 1.047 | 0.02075 | -0.098 | 50.438
5 | 1.104 | 0.0218 | -0.098 | 50.629
5.5 | 1.155 | 0.0231 | -0.099 | 50.021
6 | 1.226 | 0.02945 | -0.101 | 41.619
6.5 | 1.27 | 0.03189 | -0.102 | 39.834
7 | 1.306 | 0.03427 | -0.102 | 38.118
7.5 | 1.326 | 0.03687 | -0.103 | 35.958
8 | 1.118 | 0.0653 | -0.044 | 17.128
8.5 | 1.09 | 0.07415 | -0.04 | 14.701
9 | 0.967 | 0.09458 | -0.037 | 10.219
9.5 | 0.712 | 0.15341 | -0.037 | 4.643
10 | 0.74 | 0.16667 | -0.04 | 4.439
10.5 | 0.768 | 0.17404 | -0.044 | 4.411
11 | 0.795 | 0.18731 | -0.045 | 4.244
11.5 | 0.823 | 0.20593 | -0.051 | 3.998
12 | 0.85 | 0.20992 | -0.051 | 4.051
12.5 | 0.878 | 0.2294 | -0.052 | 3.827

## 16. Re 100k Mach 0.50 (2)
BIGFOIL.COM POLAR EXPORT
NACA64A416
NACA64A416 |  |  |  | Cl Max: | 1.0047 | at alpha= | 11 | deg
XFOIL ncrit=9 |  |  |  | L/D Max: | 23.5761 | at alpha= | 9 | deg
Re: | 100000 |  |  | Cd Min: | 0.19274 | at alpha= | 16 | deg
Mach: | 0.5 |  |  | Cl=0 at alpha= | 1.7328 | deg
|  |  |  | @ Cl=0.1, Cd= | 0.039589
|  |  |  | @ Cl=0.4, Cd= | 0.047936
|  |  |  | @ Cl=0.6, Cd= | 0.053553
alpha (deg) | Cl | Cd | Cm | Cl/Cd
-11 | -0.356 | 0.13343 | -0.0417 | -2.6681
-10.5 | -0.3974 | 0.12989 | -0.0413 | -3.0595
-10 | -0.3828 | 0.12496 | -0.036 | -3.0634
-9 | -0.4328 | 0.10196 | -0.0471 | -4.2448
-8.5 | -0.4517 | 0.08463 | -0.0639 | -5.3374
-8 | -0.4745 | 0.07104 | -0.0767 | -6.6793
-7.5 | -0.5196 | 0.06112 | -0.0833 | -8.5013
-7 | -0.5569 | 0.05483 | -0.0811 | -10.1568
-6.5 | -0.5654 | 0.04887 | -0.0778 | -11.5695
-6 | -0.5684 | 0.04447 | -0.071 | -12.7817
-5.5 | -0.5457 | 0.04041 | -0.0659 | -13.5041
-5 | -0.4928 | 0.03671 | -0.0642 | -13.4241
-4.5 | -0.4482 | 0.03431 | -0.0604 | -13.0632
-4 | -0.4069 | 0.03266 | -0.0557 | -12.4587
-3.5 | -0.3808 | 0.03116 | -0.0488 | -12.2208
-3 | -0.3819 | 0.02893 | -0.0383 | -13.2008
-2.5 | -0.3613 | 0.03011 | -0.0266 | -11.9993
-2 | -0.3157 | 0.03177 | -0.0194 | -9.937
-1.5 | -0.2952 | 0.03299 | -0.0106 | -8.9482
-1 | -0.2681 | 0.03406 | -0.0019 | -7.8714
-0.5 | -0.2161 | 0.03442 | 0.0016 | -6.2783
0 | -0.2022 | 0.03493 | 0.0084 | -5.7887
0.5 | -0.1604 | 0.03546 | 0.0105 | -4.5234
1 | -0.0995 | 0.03617 | 0.0089 | -2.7509
1.5 | -0.0434 | 0.03747 | 0.0065 | -1.1583
2 | 0.0498 | 0.03865 | -0.0012 | 1.2885
2.5 | 0.1476 | 0.04048 | -0.0115 | 3.6462
3 | 0.2562 | 0.04301 | -0.0248 | 5.9568
4 | 0.3658 | 0.04669 | -0.0309 | 7.8347
4.5 | 0.4111 | 0.04834 | -0.0304 | 8.5043
5 | 0.462 | 0.04995 | -0.03 | 9.2492
5.5 | 0.5244 | 0.05098 | -0.0299 | 10.2864
6 | 0.5522 | 0.0534 | -0.0273 | 10.3408
6.5 | 0.6209 | 0.05362 | -0.0265 | 11.5796
7 | 0.6665 | 0.05458 | -0.0238 | 12.2114
7.5 | 0.7262 | 0.05423 | -0.021 | 13.3911
8 | 0.817 | 0.04973 | -0.0165 | 16.4287
8.5 | 0.9059 | 0.04415 | -0.0104 | 20.5187
9 | 0.9678 | 0.04105 | -0.0028 | 23.5761
9.5 | 0.955 | 0.04619 | 0.0027 | 20.6755
10.5 | 0.9816 | 0.05506 | 0.0109 | 17.8278
11 | 1.0047 | 0.05979 | 0.0143 | 16.8038
11.5 | 1.0033 | 0.06709 | 0.0157 | 14.9545
12 | 0.9899 | 0.07579 | 0.0158 | 13.0611
12.5 | 0.9474 | 0.08817 | 0.0119 | 10.7452
13 | 0.8963 | 0.10339 | 0.0045 | 8.6691
13.5 | 0.839 | 0.12259 | -0.007 | 6.844
14 | 0.8031 | 0.14149 | -0.0181 | 5.676
14.5 | 0.7909 | 0.1563 | -0.0263 | 5.0601
15 | 0.7896 | 0.16911 | -0.0332 | 4.6692
15.5 | 0.7954 | 0.18051 | -0.0392 | 4.4064
16 | 0.8029 | 0.19274 | -0.0456 | 4.1657

## 17. Re 250k Mach 0.00 (1)
BIGFOIL.COM POLAR EXPORT
NACA64A416
NACA64A416 |  |  |  | Cl Max: | 1.486 | at alpha= | 11.5 | deg
JavaFoil+Calcfoil stall+Eppler ext transition |  |  |  | L/D Max: | 84.649 | at alpha= | 6.5 | deg
Re: | 250000 |  |  | Cd Min: | 0.00969 | at alpha= | -3 | deg
Mach: | 0 |  |  | Cl=0 at alpha= | -3.2459 | deg
|  |  |  | @ Cl=0.1, Cd= | 0.0097552
|  |  |  | @ Cl=0.4, Cd= | 0.010228
|  |  |  | @ Cl=0.6, Cd= | 0.010781
alpha (deg) | Cl | Cd | Cm | Cl/Cd
-20 | -0.743 | 0.22178 | -0.018 | -3.349
-19.5 | -0.762 | 0.2032 | -0.018 | -3.749
-19 | -0.78 | 0.19501 | -0.019 | -4
-18.5 | -0.796 | 0.18839 | -0.019 | -4.228
-18 | -0.811 | 0.17503 | -0.02 | -4.636
-17.5 | -0.825 | 0.1665 | -0.02 | -4.952
-17 | -0.835 | 0.15478 | -0.02 | -5.395
-16.5 | -0.843 | 0.14606 | -0.021 | -5.772
-16 | -0.848 | 0.13783 | -0.021 | -6.153
-15.5 | -0.85 | 0.12885 | -0.022 | -6.595
-15 | -0.845 | 0.12294 | -0.022 | -6.873
-14.5 | -0.834 | 0.11601 | -0.023 | -7.192
-14 | -0.821 | 0.10759 | -0.023 | -7.63
-13.5 | -0.805 | 0.10275 | -0.023 | -7.83
-13 | -0.785 | 0.09605 | -0.024 | -8.177
-12.5 | -0.763 | 0.09019 | -0.024 | -8.464
-12 | -0.739 | 0.0852 | -0.025 | -8.668
-11.5 | -0.711 | 0.07986 | -0.025 | -8.903
-11 | -0.681 | 0.07468 | -0.026 | -9.116
-10.5 | -0.648 | 0.07039 | -0.027 | -9.208
-10 | -0.613 | 0.06593 | -0.028 | -9.302
-9.5 | -0.576 | 0.06233 | -0.028 | -9.236
-9 | -0.537 | 0.05819 | -0.031 | -9.233
-8.5 | -0.496 | 0.05449 | -0.033 | -9.112
-8 | -0.459 | 0.04834 | -0.04 | -9.485
-7.5 | -0.498 | 0.01535 | -0.065 | -32.436
-7 | -0.444 | 0.01479 | -0.067 | -30.008
-6.5 | -0.392 | 0.0139 | -0.068 | -28.185
-6 | -0.333 | 0.01349 | -0.069 | -24.688
-5.5 | -0.274 | 0.01304 | -0.07 | -20.996
-5 | -0.214 | 0.01264 | -0.071 | -16.909
-4.5 | -0.153 | 0.01229 | -0.072 | -12.461
-4 | -0.092 | 0.0097 | -0.073 | -9.507
-3.5 | -0.031 | 0.0097 | -0.074 | -3.196
-3 | 0.03 | 0.00969 | -0.075 | 3.145
-2.5 | 0.092 | 0.00975 | -0.076 | 9.441
-2 | 0.154 | 0.00979 | -0.077 | 15.716
-1.5 | 0.216 | 0.00992 | -0.078 | 21.737
-1 | 0.277 | 0.00998 | -0.079 | 27.784
-0.5 | 0.339 | 0.01011 | -0.08 | 33.523
0 | 0.401 | 0.01023 | -0.081 | 39.136
0.5 | 0.462 | 0.01039 | -0.081 | 44.47
1 | 0.524 | 0.01056 | -0.082 | 49.61
1.5 | 0.585 | 0.01072 | -0.083 | 54.589
2 | 0.647 | 0.01097 | -0.084 | 58.93
2.5 | 0.703 | 0.01112 | -0.084 | 63.226
3 | 0.762 | 0.01137 | -0.085 | 67.031
3.5 | 0.818 | 0.01159 | -0.086 | 70.574
4 | 0.876 | 0.01184 | -0.087 | 73.978
4.5 | 0.934 | 0.01213 | -0.087 | 76.961
5 | 0.99 | 0.01244 | -0.088 | 79.624
5.5 | 1.045 | 0.01276 | -0.089 | 81.936
6 | 1.099 | 0.01315 | -0.089 | 83.564
6.5 | 1.151 | 0.01359 | -0.09 | 84.649
7 | 1.197 | 0.0205 | -0.091 | 58.388
7.5 | 1.243 | 0.0219 | -0.091 | 56.731
8 | 1.286 | 0.02311 | -0.092 | 55.65
8.5 | 1.328 | 0.02419 | -0.092 | 54.91
9 | 1.367 | 0.0256 | -0.093 | 53.4
9.5 | 1.402 | 0.02681 | -0.093 | 52.315
10 | 1.432 | 0.02825 | -0.094 | 50.669
10.5 | 1.456 | 0.02975 | -0.094 | 48.944
11 | 1.475 | 0.0313 | -0.095 | 47.137
11.5 | 1.486 | 0.03317 | -0.095 | 44.799
12 | 1.263 | 0.0846 | -0.048 | 14.926
12.5 | 1.273 | 0.08918 | -0.052 | 14.279
13 | 1.271 | 0.09585 | -0.045 | 13.263
13.5 | 1.27 | 0.10207 | -0.043 | 12.442
14 | 1.263 | 0.10847 | -0.041 | 11.641
14.5 | 1.25 | 0.11552 | -0.041 | 10.819
15 | 1.233 | 0.12165 | -0.039 | 10.135
15.5 | 1.213 | 0.1319 | -0.041 | 9.199
16 | 1.19 | 0.13836 | -0.039 | 8.599
16.5 | 1.164 | 0.14679 | -0.04 | 7.931

## 18. Re 250k Mach 0.00 (2)
BIGFOIL.COM POLAR EXPORT
NACA64A416
NACA64A416 |  |  |  | Cl Max: | 1.2409 | at alpha= | 16.5 | deg
XFOIL ncrit=9 |  |  |  | L/D Max: | 123.684 | at alpha= | -0.5 | deg
Re: | 250000 |  |  | Cd Min: | 0.1942 | at alpha= | 20 | deg
Mach: | 0 |  |  | Cl=0 at alpha= | -2.8062 | deg
|  |  |  | @ Cl=0.1, Cd= | 0.0019137
|  |  |  | @ Cl=0.4, Cd= | 0.012124
|  |  |  | @ Cl=0.6, Cd= | 0.1942
alpha (deg) | Cl | Cd | Cm | Cl/Cd
-16.5 | -0.415 | 0.17084 | -0.039 | -2.4292
-16 | -0.4035 | 0.16477 | -0.0413 | -2.4489
-15.5 | -0.4261 | 0.15488 | -0.0504 | -2.7512
-15 | -0.4019 | 0.14879 | -0.0482 | -2.7011
-14.5 | -0.3877 | 0.14362 | -0.0486 | -2.6995
-14 | -0.3844 | 0.13707 | -0.0503 | -2.8044
-13.5 | -0.4241 | 0.12428 | -0.0595 | -3.4125
-13 | -0.4185 | 0.11798 | -0.0566 | -3.5472
-12.5 | -0.4122 | 0.11516 | -0.053 | -3.5794
-12 | -0.4274 | 0.10968 | -0.0511 | -3.8968
-11.5 | -0.6528 | 0.04516 | -0.0845 | -14.4553
-10 | -0.6471 | 0.02194 | -0.0837 | -29.4941
-9.5 | -0.5963 | 0.01567 | -0.0869 | -38.0536
-9 | -0.5492 | 0.01318 | -0.0874 | -41.6692
-8.5 | -0.4757 | 0.01021 | -0.0924 | -46.5916
-8 | -0.4195 | 0.00799 | -0.0937 | -52.5031
-7.5 | -0.3501 | 0.00637 | -0.0978 | -54.9608
-7 | -0.3096 | 0.00515 | -0.096 | -60.1165
-6.5 | -0.2723 | 0.00436 | -0.0935 | -62.4541
-6 | -0.2385 | 0.00365 | -0.0903 | -65.3425
-5.5 | -0.2039 | 0.003 | -0.0872 | -67.9667
-5 | -0.1825 | 0.00213 | -0.0821 | -85.6808
-4.5 | -0.159 | 0.00186 | -0.076 | -85.4839
-4 | -0.1179 | 0.00186 | -0.0728 | -63.3871
-3.5 | -0.0722 | 0.00187 | -0.0706 | -38.6096
-3 | -0.0212 | 0.00187 | -0.0694 | -11.3369
-2.5 | 0.0335 | 0.00187 | -0.069 | 17.9144
-2 | 0.0824 | 0.00191 | -0.0673 | 43.1414
-1.5 | 0.1304 | 0.00192 | -0.0657 | 67.9167
-1 | 0.1802 | 0.00191 | -0.0647 | 94.3455
-0.5 | 0.235 | 0.0019 | -0.0649 | 123.6842
0 | 0.2817 | 0.01206 | -0.0645 | 23.3582
0.5 | 0.3371 | 0.01204 | -0.0645 | 27.9983
1.5 | 0.4341 | 0.01217 | -0.0618 | 35.6697
2 | 0.4887 | 0.01222 | -0.0617 | 39.9918
2.5 | 0.5324 | 0.01234 | -0.0594 | 43.1442
3 | 0.5883 | 0.01241 | -0.0596 | 47.4053
3.5 | 0.6384 | 0.01247 | -0.0586 | 51.1949
4 | 0.693 | 0.01253 | -0.0587 | 55.3073
4.5 | 0.7657 | 0.01258 | -0.0626 | 60.8665
5 | 0.859 | 0.01257 | -0.0709 | 68.3373
5.5 | 0.9584 | 0.01254 | -0.0803 | 76.4274
6 | 1.042 | 0.01277 | -0.0868 | 81.5975
6.5 | 1.068 | 0.01299 | -0.0813 | 82.2171
7 | 1.0884 | 0.01329 | -0.0743 | 81.8962
7.5 | 1.102 | 0.01372 | -0.066 | 80.3207
8 | 1.1079 | 0.01445 | -0.0566 | 76.6713
8.5 | 1.094 | 0.01647 | -0.0452 | 66.4238
9 | 1.0766 | 0.01971 | -0.0355 | 54.622
9.5 | 1.0685 | 0.02324 | -0.0285 | 45.9768
10 | 1.0707 | 0.02661 | -0.0235 | 40.2368
10.5 | 1.0766 | 0.03004 | -0.0195 | 35.8389
11 | 1.087 | 0.03337 | -0.0163 | 32.5742
11.5 | 1.0962 | 0.03696 | -0.0134 | 29.6591
12 | 1.1048 | 0.04076 | -0.0108 | 27.105
12.5 | 1.1241 | 0.04381 | -0.0091 | 25.6585
13 | 1.1383 | 0.04733 | -0.0069 | 24.0503
13.5 | 1.1572 | 0.05058 | -0.0055 | 22.8786
14 | 1.1782 | 0.05366 | -0.0034 | 21.9568
14.5 | 1.1981 | 0.05704 | -0.002 | 21.0046
15 | 1.2136 | 0.06085 | -0.0011 | 19.9441
15.5 | 1.2367 | 0.06433 | 0.0007 | 19.2243
16 | 1.2402 | 0.06977 | 0.0014 | 17.7755
16.5 | 1.2409 | 0.07579 | 0.0018 | 16.3729
17 | 1.2369 | 0.08244 | 0.0014 | 15.0036
17.5 | 1.2306 | 0.08951 | 0.0002 | 13.7482
18 | 1.2233 | 0.09711 | -0.001 | 12.5971
18.5 | 1.1887 | 0.10918 | -0.0053 | 10.8875
19 | 1.154 | 0.12225 | -0.0111 | 9.4397
19.5 | 1.1045 | 0.13964 | -0.021 | 7.9096
20 | 0.5875 | 0.1942 | -0.0382 | 3.0252

## 19. Re 250k Mach 0.10 (1)
BIGFOIL.COM POLAR EXPORT
NACA64A416
NACA64A416 |  |  |  | Cl Max: | 1.479 | at alpha= | 11.5 | deg
JavaFoil+Calcfoil stall+Eppler ext transition |  |  |  | L/D Max: | 84.444 | at alpha= | 6.5 | deg
Re: | 250000 |  |  | Cd Min: | 0.00971 | at alpha= | -3.5 | deg
Mach: | 0.1 |  |  | Cl=0 at alpha= | -3.25 | deg
|  |  |  | @ Cl=0.1, Cd= | 0.0097657
|  |  |  | @ Cl=0.4, Cd= | 0.010301
|  |  |  | @ Cl=0.6, Cd= | 0.010851
alpha (deg) | Cl | Cd | Cm | Cl/Cd
-20 | -0.696 | 0.229 | -0.018 | -3.039
-19.5 | -0.719 | 0.21835 | -0.018 | -3.291
-19 | -0.74 | 0.20052 | -0.019 | -3.692
-18.5 | -0.761 | 0.18668 | -0.019 | -4.074
-18 | -0.779 | 0.17731 | -0.019 | -4.394
-17.5 | -0.796 | 0.17058 | -0.02 | -4.665
-17 | -0.81 | 0.16056 | -0.021 | -5.046
-16.5 | -0.822 | 0.15049 | -0.021 | -5.459
-16 | -0.83 | 0.14119 | -0.021 | -5.878
-15.5 | -0.835 | 0.13114 | -0.022 | -6.368
-15 | -0.833 | 0.12503 | -0.022 | -6.659
-14.5 | -0.824 | 0.11827 | -0.023 | -6.97
-14 | -0.813 | 0.10843 | -0.023 | -7.497
-13.5 | -0.798 | 0.10317 | -0.023 | -7.738
-13 | -0.781 | 0.09688 | -0.024 | -8.063
-12.5 | -0.76 | 0.09134 | -0.024 | -8.325
-12 | -0.737 | 0.08532 | -0.025 | -8.634
-11.5 | -0.71 | 0.08056 | -0.026 | -8.815
-11 | -0.681 | 0.07571 | -0.026 | -8.992
-10.5 | -0.648 | 0.07077 | -0.027 | -9.163
-10 | -0.614 | 0.06651 | -0.028 | -9.235
-9.5 | -0.577 | 0.06266 | -0.028 | -9.206
-9 | -0.539 | 0.05863 | -0.031 | -9.189
-8.5 | -0.498 | 0.05489 | -0.032 | -9.067
-8 | -0.456 | 0.05065 | -0.036 | -9.011
-7.5 | -0.499 | 0.01551 | -0.066 | -32.2
-7 | -0.445 | 0.01488 | -0.067 | -29.948
-6.5 | -0.393 | 0.01394 | -0.069 | -28.228
-6 | -0.335 | 0.01353 | -0.07 | -24.725
-5.5 | -0.275 | 0.01307 | -0.071 | -21.047
-5 | -0.215 | 0.01275 | -0.072 | -16.846
-4.5 | -0.154 | 0.01232 | -0.073 | -12.5
-4 | -0.093 | 0.00972 | -0.074 | -9.541
-3.5 | -0.031 | 0.00971 | -0.074 | -3.207
-3 | 0.031 | 0.00973 | -0.075 | 3.148
-2.5 | 0.093 | 0.00976 | -0.076 | 9.481
-2 | 0.155 | 0.00981 | -0.077 | 15.771
-1.5 | 0.217 | 0.00993 | -0.078 | 21.82
-1 | 0.279 | 0.01003 | -0.079 | 27.773
-0.5 | 0.341 | 0.01013 | -0.08 | 33.611
0 | 0.403 | 0.01031 | -0.081 | 39.056
0.5 | 0.464 | 0.01042 | -0.082 | 44.577
1 | 0.526 | 0.01058 | -0.083 | 49.741
1.5 | 0.588 | 0.01081 | -0.084 | 54.408
2 | 0.65 | 0.01102 | -0.085 | 58.995
2.5 | 0.706 | 0.01117 | -0.085 | 63.227
3 | 0.766 | 0.01142 | -0.085 | 67.06
3.5 | 0.822 | 0.01165 | -0.086 | 70.578
4 | 0.88 | 0.0119 | -0.087 | 73.958
4.5 | 0.938 | 0.01219 | -0.088 | 76.963
5 | 0.995 | 0.01248 | -0.088 | 79.7
5.5 | 1.05 | 0.01283 | -0.089 | 81.832
6 | 1.104 | 0.01323 | -0.09 | 83.414
6.5 | 1.156 | 0.01368 | -0.091 | 84.444
7 | 1.201 | 0.02091 | -0.091 | 57.459
7.5 | 1.247 | 0.0221 | -0.091 | 56.408
8 | 1.291 | 0.02333 | -0.092 | 55.311
8.5 | 1.332 | 0.02455 | -0.093 | 54.259
9 | 1.371 | 0.0259 | -0.093 | 52.921
9.5 | 1.405 | 0.02712 | -0.094 | 51.81
10 | 1.433 | 0.02862 | -0.094 | 50.077
10.5 | 1.456 | 0.03015 | -0.095 | 48.299
11 | 1.474 | 0.03176 | -0.095 | 46.397
11.5 | 1.479 | 0.03385 | -0.095 | 43.7
12 | 1.266 | 0.08313 | -0.055 | 15.233
12.5 | 1.263 | 0.09083 | -0.048 | 13.908
13 | 1.263 | 0.09692 | -0.046 | 13.03
13.5 | 1.258 | 0.1031 | -0.044 | 12.205
14 | 1.248 | 0.11052 | -0.042 | 11.288
14.5 | 1.231 | 0.11688 | -0.042 | 10.535
15 | 1.211 | 0.12659 | -0.042 | 9.562
15.5 | 1.186 | 0.13349 | -0.042 | 8.887
16 | 1.158 | 0.14295 | -0.04 | 8.102
16.5 | 1.127 | 0.14916 | -0.039 | 7.559

## 20. Re 250k Mach 0.10 (2)
BIGFOIL.COM POLAR EXPORT
NACA64A416
NACA64A416 |  |  |  | Cl Max: | 1.23 | at alpha= | 16 | deg
XFOIL ncrit=9 |  |  |  | L/D Max: | 81.7202 | at alpha= | 6.5 | deg
Re: | 250000 |  |  | Cd Min: | 0.22617 | at alpha= | 20 | deg
Mach: | 0.1 |  |  | Cl=0 at alpha= | -2.6969 | deg
|  |  |  | @ Cl=0.1, Cd= | 0.012196
|  |  |  | @ Cl=0.4, Cd= | 0.012178
|  |  |  | @ Cl=0.6, Cd= | 0.012502
alpha (deg) | Cl | Cd | Cm | Cl/Cd
-16 | -0.4021 | 0.16536 | -0.0415 | -2.4317
-15.5 | -0.4244 | 0.1557 | -0.0505 | -2.7258
-15 | -0.3992 | 0.14962 | -0.0482 | -2.6681
-14.5 | -0.3852 | 0.14438 | -0.0486 | -2.668
-14 | -0.3821 | 0.13782 | -0.0503 | -2.7725
-13.5 | -0.4206 | 0.1255 | -0.0592 | -3.3514
-13 | -0.414 | 0.11931 | -0.0562 | -3.47
-12.5 | -0.408 | 0.11645 | -0.0526 | -3.5036
-12 | -0.423 | 0.11098 | -0.0507 | -3.8115
-11.5 | -0.702 | 0.06037 | -0.077 | -11.6283
-11 | -0.7289 | 0.05147 | -0.0808 | -14.1616
-10.5 | -0.7247 | 0.04374 | -0.0812 | -16.5684
-10 | -0.7002 | 0.03706 | -0.0817 | -18.8937
-8 | -0.4775 | 0.02323 | -0.0895 | -20.5553
-7.5 | -0.4075 | 0.02081 | -0.0934 | -19.5819
-6.5 | -0.2889 | 0.01757 | -0.0964 | -16.4428
-6 | -0.255 | 0.01618 | -0.0927 | -15.7602
-5.5 | -0.2198 | 0.01497 | -0.0891 | -14.6827
-5 | -0.199 | 0.01323 | -0.0832 | -15.0416
-4.5 | -0.1789 | 0.01211 | -0.0762 | -14.7729
-4 | -0.1287 | 0.012 | -0.0744 | -10.725
-3.5 | -0.0762 | 0.01196 | -0.0732 | -6.3712
-3 | -0.0297 | 0.012 | -0.0708 | -2.475
-2.5 | 0.0193 | 0.01205 | -0.0689 | 1.6017
-2 | 0.071 | 0.01221 | -0.0674 | 5.8149
-1.5 | 0.1314 | 0.01218 | -0.068 | 10.7882
-1 | 0.1803 | 0.01213 | -0.0665 | 14.864
-0.5 | 0.2291 | 0.0121 | -0.0651 | 18.9339
0 | 0.28 | 0.01213 | -0.0641 | 23.0833
0.5 | 0.3405 | 0.0121 | -0.0651 | 28.1405
1 | 0.3851 | 0.01215 | -0.0629 | 31.6955
1.5 | 0.4338 | 0.01224 | -0.0615 | 35.4412
2 | 0.4923 | 0.01229 | -0.0621 | 40.057
2.5 | 0.5343 | 0.0124 | -0.0594 | 43.0887
3 | 0.5871 | 0.01249 | -0.059 | 47.0056
3.5 | 0.6423 | 0.01254 | -0.059 | 51.2201
4 | 0.6944 | 0.01261 | -0.0584 | 55.0674
4.5 | 0.7653 | 0.01267 | -0.0618 | 60.4025
5 | 0.86 | 0.01265 | -0.0703 | 67.9842
5.5 | 0.9598 | 0.01262 | -0.0797 | 76.0539
6 | 1.0458 | 0.01283 | -0.0865 | 81.5121
6.5 | 1.0689 | 0.01308 | -0.0803 | 81.7202
7 | 1.091 | 0.01339 | -0.0735 | 81.4787
7.5 | 1.1018 | 0.01382 | -0.0646 | 79.725
8 | 1.1068 | 0.01464 | -0.0551 | 75.6011
8.5 | 1.0902 | 0.01687 | -0.0435 | 64.6236
9 | 1.0732 | 0.02022 | -0.034 | 53.0762
9.5 | 1.0652 | 0.02385 | -0.0272 | 44.6625
10 | 1.0675 | 0.0273 | -0.0224 | 39.1026
10.5 | 1.0741 | 0.03076 | -0.0185 | 34.9187
11 | 1.0843 | 0.03418 | -0.0154 | 31.7232
11.5 | 1.0937 | 0.03783 | -0.0125 | 28.9109
12 | 1.1032 | 0.04162 | -0.0099 | 26.5065
12.5 | 1.1212 | 0.04484 | -0.0082 | 25.0045
13 | 1.1367 | 0.04832 | -0.006 | 23.5244
13.5 | 1.1553 | 0.05165 | -0.0046 | 22.3679
14 | 1.1767 | 0.0548 | -0.0025 | 21.4726
14.5 | 1.1961 | 0.05832 | -0.001 | 20.5093
15 | 1.2111 | 0.06228 | -0.0001 | 19.4461
15.5 | 1.2293 | 0.06636 | 0.0016 | 18.5247
16 | 1.23 | 0.07231 | 0.0022 | 17.0101
16.5 | 1.2256 | 0.07909 | 0.0022 | 15.4963
17 | 1.2158 | 0.08672 | 0.0013 | 14.0198
17.5 | 1.204 | 0.09483 | -0.0006 | 12.6964
18 | 1.1901 | 0.1036 | -0.0032 | 11.4875
18.5 | 1.1618 | 0.1152 | -0.0074 | 10.0851
19 | 1.1158 | 0.13145 | -0.0165 | 8.4884
20 | 0.8922 | 0.22617 | -0.065 | 3.9448

## 21. Re 250k Mach 0.25 (1)
BIGFOIL.COM POLAR EXPORT
NACA64A416
NACA64A416 |  |  |  | Cl Max: | 1.445 | at alpha= | 10.5 | deg
JavaFoil+Calcfoil stall+Eppler ext transition |  |  |  | L/D Max: | 83.14 | at alpha= | 6.5 | deg
Re: | 250000 |  |  | Cd Min: | 0.00983 | at alpha= | -3.5 | deg
Mach: | 0.25 |  |  | Cl=0 at alpha= | -3.246 | deg
|  |  |  | @ Cl=0.1, Cd= | 0.0098978
|  |  |  | @ Cl=0.4, Cd= | 0.010438
|  |  |  | @ Cl=0.6, Cd= | 0.011033
alpha (deg) | Cl | Cd | Cm | Cl/Cd
-18.5 | -0.426 | 0.26998 | -0.019 | -1.578
-18 | -0.483 | 0.2467 | -0.018 | -1.959
-17.5 | -0.537 | 0.22042 | -0.019 | -2.435
-17 | -0.586 | 0.20404 | -0.019 | -2.872
-16.5 | -0.63 | 0.18113 | -0.02 | -3.481
-16 | -0.67 | 0.16569 | -0.021 | -4.042
-15.5 | -0.703 | 0.15249 | -0.022 | -4.611
-15 | -0.724 | 0.14276 | -0.022 | -5.074
-14.5 | -0.736 | 0.13076 | -0.023 | -5.63
-14 | -0.743 | 0.12177 | -0.023 | -6.099
-13.5 | -0.744 | 0.11085 | -0.024 | -6.711
-13 | -0.74 | 0.10517 | -0.024 | -7.035
-12.5 | -0.731 | 0.09591 | -0.024 | -7.619
-12 | -0.717 | 0.09039 | -0.025 | -7.93
-11.5 | -0.698 | 0.08437 | -0.026 | -8.277
-11 | -0.675 | 0.07807 | -0.026 | -8.648
-10.5 | -0.648 | 0.07292 | -0.027 | -8.886
-10 | -0.617 | 0.06862 | -0.028 | -8.992
-9.5 | -0.583 | 0.06428 | -0.029 | -9.067
-9 | -0.545 | 0.06018 | -0.029 | -9.063
-8.5 | -0.505 | 0.05639 | -0.03 | -8.96
-8 | -0.464 | 0.05218 | -0.035 | -8.892
-7.5 | -0.506 | 0.01616 | -0.067 | -31.345
-7 | -0.454 | 0.01542 | -0.069 | -29.446
-6.5 | -0.398 | 0.01478 | -0.07 | -26.924
-6 | -0.343 | 0.01395 | -0.072 | -24.588
-5.5 | -0.282 | 0.01341 | -0.073 | -21.045
-5 | -0.22 | 0.01301 | -0.074 | -16.945
-4.5 | -0.158 | 0.0126 | -0.075 | -12.543
-4 | -0.095 | 0.00987 | -0.076 | -9.644
-3.5 | -0.032 | 0.00983 | -0.077 | -3.255
-3 | 0.031 | 0.0099 | -0.077 | 3.179
-2.5 | 0.095 | 0.00989 | -0.078 | 9.616
-2 | 0.159 | 0.00999 | -0.079 | 15.917
-1.5 | 0.223 | 0.01006 | -0.08 | 22.142
-1 | 0.286 | 0.01018 | -0.081 | 28.114
-0.5 | 0.35 | 0.01029 | -0.082 | 34.008
0 | 0.414 | 0.01048 | -0.083 | 39.476
0.5 | 0.477 | 0.01061 | -0.084 | 44.974
1 | 0.541 | 0.01079 | -0.085 | 50.115
1.5 | 0.604 | 0.01105 | -0.086 | 54.675
2 | 0.662 | 0.01121 | -0.086 | 59.086
2.5 | 0.724 | 0.01145 | -0.087 | 63.215
3 | 0.785 | 0.01168 | -0.088 | 67.228
3.5 | 0.843 | 0.01194 | -0.088 | 70.585
4 | 0.903 | 0.01223 | -0.089 | 73.838
4.5 | 0.962 | 0.01254 | -0.09 | 76.701
5 | 1.02 | 0.01286 | -0.091 | 79.309
5.5 | 1.076 | 0.01325 | -0.092 | 81.225
6 | 1.13 | 0.01368 | -0.092 | 82.621
6.5 | 1.182 | 0.01422 | -0.093 | 83.14
7 | 1.226 | 0.02199 | -0.093 | 55.723
7.5 | 1.271 | 0.02335 | -0.094 | 54.43
8 | 1.313 | 0.02462 | -0.094 | 53.333
8.5 | 1.352 | 0.02613 | -0.095 | 51.749
9 | 1.387 | 0.0276 | -0.096 | 50.244
9.5 | 1.416 | 0.02914 | -0.096 | 48.576
10 | 1.435 | 0.0308 | -0.097 | 46.602
10.5 | 1.445 | 0.03263 | -0.097 | 44.278
11 | 1.224 | 0.07776 | -0.052 | 15.742
11.5 | 1.221 | 0.08377 | -0.047 | 14.579
12 | 1.213 | 0.09038 | -0.044 | 13.424
12.5 | 1.199 | 0.09718 | -0.042 | 12.341
13 | 1.179 | 0.10368 | -0.041 | 11.367
13.5 | 1.151 | 0.1118 | -0.039 | 10.291
14 | 1.112 | 0.1202 | -0.039 | 9.253
14.5 | 1.063 | 0.13075 | -0.039 | 8.129
15 | 1.006 | 0.14523 | -0.038 | 6.926
15.5 | 0.943 | 0.15803 | -0.038 | 5.965

## 22. Re 250k Mach 0.25 (2)
BIGFOIL.COM POLAR EXPORT
NACA64A416
NACA64A416 |  |  |  | Cl Max: | 1.1818 | at alpha= | 15 | deg
XFOIL ncrit=9 |  |  |  | L/D Max: | 79.4923 | at alpha= | 6.5 | deg
Re: | 250000 |  |  | Cd Min: | 0.23417 | at alpha= | 20 | deg
Mach: | 0.25 |  |  | Cl=0 at alpha= | -2.7164 | deg
|  |  |  | @ Cl=0.1, Cd= | 0.012437
|  |  |  | @ Cl=0.4, Cd= | 0.012515
|  |  |  | @ Cl=0.6, Cd= | 0.012957
alpha (deg) | Cl | Cd | Cm | Cl/Cd
-15.5 | -0.4161 | 0.15992 | -0.0512 | -2.6019
-15 | -0.3856 | 0.15373 | -0.0483 | -2.5083
-14.5 | -0.3734 | 0.14817 | -0.049 | -2.5201
-14 | -0.3716 | 0.14161 | -0.0509 | -2.6241
-13.5 | -0.4061 | 0.13126 | -0.0584 | -3.0939
-13 | -0.3946 | 0.12572 | -0.0543 | -3.1387
-12.5 | -0.3906 | 0.12255 | -0.0507 | -3.1873
-12 | -0.4057 | 0.11702 | -0.0491 | -3.4669
-11.5 | -0.5338 | 0.0842 | -0.0655 | -6.3397
-11 | -0.5503 | 0.06986 | -0.0768 | -7.8772
-10.5 | -0.65 | 0.04998 | -0.0925 | -13.0052
-9.5 | -0.6374 | 0.03694 | -0.0921 | -17.255
-9 | -0.6001 | 0.03134 | -0.0924 | -19.1481
-8.5 | -0.5357 | 0.02763 | -0.0956 | -19.3883
-8 | -0.4788 | 0.02469 | -0.0963 | -19.3925
-7.5 | -0.3989 | 0.02173 | -0.1016 | -18.3571
-7 | -0.3434 | 0.02004 | -0.1015 | -17.1357
-6.5 | -0.2886 | 0.01822 | -0.1017 | -15.8397
-6 | -0.24 | 0.01668 | -0.1005 | -14.3885
-5.5 | -0.2075 | 0.01543 | -0.096 | -13.4478
-5 | -0.1817 | 0.01404 | -0.0903 | -12.9416
-4.5 | -0.1752 | 0.01228 | -0.0809 | -14.2671
-4 | -0.1362 | 0.01214 | -0.0764 | -11.2191
-3.5 | -0.0879 | 0.01216 | -0.0738 | -7.2286
-3 | -0.0338 | 0.01217 | -0.0724 | -2.7773
-2.5 | 0.0258 | 0.01219 | -0.0722 | 2.1165
-2 | 0.0732 | 0.0124 | -0.0694 | 5.9032
-1.5 | 0.1237 | 0.01247 | -0.0675 | 9.9198
-1 | 0.1768 | 0.01243 | -0.0665 | 14.2237
-0.5 | 0.2353 | 0.0124 | -0.0667 | 18.9758
0 | 0.287 | 0.01239 | -0.0655 | 23.1638
0.5 | 0.3354 | 0.01243 | -0.0637 | 26.9831
1 | 0.39 | 0.0125 | -0.0632 | 31.2
1.5 | 0.4421 | 0.01258 | -0.0621 | 35.1431
2 | 0.4887 | 0.01271 | -0.06 | 38.45
2.5 | 0.5496 | 0.0128 | -0.0607 | 42.9375
3 | 0.5916 | 0.01294 | -0.0576 | 45.7187
3.5 | 0.6453 | 0.01305 | -0.0569 | 49.4483
4 | 0.7126 | 0.01306 | -0.0589 | 54.5636
4.5 | 0.7728 | 0.01313 | -0.0596 | 58.8576
5 | 0.8682 | 0.01309 | -0.0674 | 66.3254
5.5 | 0.9699 | 0.01308 | -0.0767 | 74.1514
6.5 | 1.0803 | 0.01359 | -0.0761 | 79.4923
7 | 1.0943 | 0.01393 | -0.0672 | 78.5571
7.5 | 1.1015 | 0.0145 | -0.0573 | 75.9655
8 | 1.0956 | 0.01598 | -0.0464 | 68.5607
8.5 | 1.0724 | 0.0192 | -0.0352 | 55.8542
9 | 1.0549 | 0.02321 | -0.0269 | 45.4502
9.5 | 1.049 | 0.02724 | -0.0211 | 38.5095
10 | 1.0527 | 0.03104 | -0.017 | 33.9143
10.5 | 1.0566 | 0.03512 | -0.0134 | 30.0854
11 | 1.0661 | 0.03899 | -0.0105 | 27.3429
11.5 | 1.0797 | 0.04269 | -0.008 | 25.2916
12 | 1.0929 | 0.0465 | -0.0056 | 23.5032
12.5 | 1.1075 | 0.05026 | -0.0033 | 22.0354
13 | 1.1289 | 0.05369 | -0.0013 | 21.0263
13.5 | 1.1468 | 0.05742 | 0.0004 | 19.9721
14 | 1.1644 | 0.0616 | 0.0024 | 18.9026
14.5 | 1.1753 | 0.06658 | 0.0037 | 17.6524
15 | 1.1818 | 0.07198 | 0.0043 | 16.4184
15.5 | 1.173 | 0.07968 | 0.0044 | 14.7214
16 | 1.1502 | 0.08953 | 0.0025 | 12.8471
16.5 | 1.121 | 0.10093 | -0.0011 | 11.1067
17 | 1.0816 | 0.11504 | -0.0075 | 9.4019
17.5 | 1.0357 | 0.13192 | -0.0168 | 7.851
18 | 0.9793 | 0.15368 | -0.0304 | 6.3723
19 | 0.8579 | 0.22261 | -0.0669 | 3.8538
19.5 | 0.8745 | 0.22896 | -0.0704 | 3.8194
20 | 0.9008 | 0.23417 | -0.0697 | 3.8468

## 23. Re 250k Mach 0.50 (1)
BIGFOIL.COM POLAR EXPORT
NACA64A416
NACA64A416 |  |  |  | Cl Max: | 1.338 | at alpha= | 8 | deg
JavaFoil+Calcfoil stall+Eppler ext transition |  |  |  | L/D Max: | 76.337 | at alpha= | 5.5 | deg
Re: | 250000 |  |  | Cd Min: | 0.01053 | at alpha= | -3.5 | deg
Mach: | 0.5 |  |  | Cl=0 at alpha= | -3.2465 | deg
|  |  |  | @ Cl=0.1, Cd= | 0.010576
|  |  |  | @ Cl=0.4, Cd= | 0.011167
|  |  |  | @ Cl=0.6, Cd= | 0.011753
alpha (deg) | Cl | Cd | Cm | Cl/Cd
-20 | -0.941 | 0.26446 | -0.028 | -3.558
-19.5 | -0.914 | 0.25721 | -0.029 | -3.553
-19 | -0.886 | 0.25679 | -0.029 | -3.452
-18.5 | -0.859 | 0.24472 | -0.03 | -3.511
-18 | -0.832 | 0.25141 | -0.031 | -3.309
-17.5 | -0.802 | 0.2404 | -0.029 | -3.335
-17 | -0.774 | 0.23659 | -0.03 | -3.273
-16.5 | -0.747 | 0.30785 | -0.03 | -2.425
-16 | -0.719 | 0.2187 | -0.031 | -3.288
-15.5 | -0.691 | 0.21456 | -0.031 | -3.223
-15 | -0.662 | 0.20178 | -0.03 | -3.281
-14.5 | -0.634 | 0.19679 | -0.03 | -3.223
-14 | -0.607 | 0.18444 | -0.031 | -3.289
-13.5 | -0.579 | 0.18029 | -0.031 | -3.21
-13 | -0.55 | 0.17794 | -0.03 | -3.089
-12.5 | -0.522 | 0.16238 | -0.03 | -3.213
-12 | -0.494 | 0.15836 | -0.03 | -3.118
-11.5 | -0.466 | 0.15315 | -0.031 | -3.042
-11 | -0.438 | 0.14366 | -0.031 | -3.047
-10.5 | -0.409 | 0.13719 | -0.028 | -2.981
-10 | -0.381 | 0.12391 | -0.029 | -3.075
-9.5 | -0.353 | 0.11702 | -0.029 | -3.016
-9 | -0.463 | 0.08069 | -0.029 | -5.743
-8.5 | -0.493 | 0.06606 | -0.031 | -7.469
-8 | -0.474 | 0.05917 | -0.032 | -8.016
-7.5 | -0.441 | 0.05442 | -0.033 | -8.102
-7 | -0.4 | 0.05014 | -0.035 | -7.977
-6.5 | -0.419 | 0.01832 | -0.075 | -22.87
-6 | -0.362 | 0.01717 | -0.077 | -21.094
-5.5 | -0.306 | 0.01555 | -0.08 | -19.67
-5 | -0.241 | 0.0148 | -0.081 | -16.282
-4.5 | -0.174 | 0.01341 | -0.083 | -12.979
-4 | -0.106 | 0.01331 | -0.084 | -7.971
-3.5 | -0.036 | 0.01053 | -0.086 | -3.391
-3 | 0.035 | 0.01053 | -0.087 | 3.335
-2.5 | 0.106 | 0.01058 | -0.088 | 10.037
-2 | 0.178 | 0.01071 | -0.089 | 16.591
-1.5 | 0.249 | 0.01082 | -0.09 | 23.016
-1 | 0.32 | 0.01104 | -0.091 | 28.998
-0.5 | 0.391 | 0.01114 | -0.091 | 35.134
0 | 0.458 | 0.01134 | -0.092 | 40.362
0.5 | 0.527 | 0.01152 | -0.093 | 45.787
1 | 0.597 | 0.01174 | -0.094 | 50.836
1.5 | 0.666 | 0.01203 | -0.095 | 55.414
2 | 0.736 | 0.01231 | -0.096 | 59.762
2.5 | 0.805 | 0.01261 | -0.097 | 63.815
3 | 0.873 | 0.01296 | -0.097 | 67.393
3.5 | 0.936 | 0.01333 | -0.098 | 70.186
4 | 1.002 | 0.01377 | -0.099 | 72.718
4.5 | 1.065 | 0.01424 | -0.1 | 74.798
5 | 1.126 | 0.0148 | -0.101 | 76.122
5.5 | 1.183 | 0.01549 | -0.101 | 76.337
6 | 1.231 | 0.02375 | -0.102 | 51.841
6.5 | 1.276 | 0.0261 | -0.102 | 48.906
7 | 1.313 | 0.02821 | -0.103 | 46.543
7.5 | 1.336 | 0.03055 | -0.104 | 43.744
8 | 1.338 | 0.03303 | -0.104 | 40.493
8.5 | 1.092 | 0.06566 | -0.045 | 16.623
9 | 0.967 | 0.07992 | -0.038 | 12.096
9.5 | 0.712 | 0.11838 | -0.038 | 6.017
10 | 0.74 | 0.13239 | -0.043 | 5.591
10.5 | 0.768 | 0.13343 | -0.045 | 5.754
11 | 0.795 | 0.14083 | -0.046 | 5.645
11.5 | 0.823 | 0.14985 | -0.051 | 5.495
12 | 0.851 | 0.1615 | -0.051 | 5.266
12.5 | 0.878 | 0.17335 | -0.053 | 5.066
13 | 0.906 | 0.18098 | -0.056 | 5.008

## 24. Re 250k Mach 0.50 (2)
BIGFOIL.COM POLAR EXPORT
NACA64A416
NACA64A416 |  |  |  | Cl Max: | 1.0921 | at alpha= | 7 | deg
XFOIL ncrit=9 |  |  |  | L/D Max: | 66.1318 | at alpha= | 6 | deg
Re: | 250000 |  |  | Cd Min: | 0.24032 | at alpha= | -20 | deg
Mach: | 0.5 |  |  | Cl=0 at alpha= | -2.5732 | deg
|  |  |  | @ Cl=0.1, Cd= | 0.013718
|  |  |  | @ Cl=0.4, Cd= | 0.014154
|  |  |  | @ Cl=0.6, Cd= | 0.015362
alpha (deg) | Cl | Cd | Cm | Cl/Cd
-20 | -0.5191 | 0.24032 | -0.0185 | -2.16
-19.5 | -0.5002 | 0.23272 | -0.0233 | -2.1494
-19 | -0.4849 | 0.22451 | -0.0283 | -2.1598
-18.5 | -0.462 | 0.21759 | -0.0308 | -2.1233
-18 | -0.4457 | 0.21024 | -0.0353 | -2.12
-17.5 | -0.4383 | 0.20294 | -0.041 | -2.1598
-17 | -0.411 | 0.19544 | -0.0415 | -2.1029
-16.5 | -0.3943 | 0.18864 | -0.0442 | -2.0902
-16 | -0.4022 | 0.18282 | -0.0514 | -2.2
-15.5 | -0.3734 | 0.17408 | -0.0504 | -2.145
-15 | -0.3578 | 0.16813 | -0.0508 | -2.1281
-14.5 | -0.3532 | 0.162 | -0.0524 | -2.1802
-14 | -0.3737 | 0.15648 | -0.056 | -2.3882
-13.5 | -0.3681 | 0.14972 | -0.0533 | -2.4586
-13 | -0.3577 | 0.14556 | -0.049 | -2.4574
-12.5 | -0.3621 | 0.14116 | -0.0466 | -2.5652
-12 | -0.3757 | 0.13029 | -0.0596 | -2.8836
-11.5 | -0.3374 | 0.12063 | -0.0636 | -2.797
-11 | -0.3222 | 0.10706 | -0.0737 | -3.0095
-10.5 | -0.3288 | 0.09117 | -0.0851 | -3.6064
-10 | -0.3346 | 0.07537 | -0.0991 | -4.4394
-9.5 | -0.3592 | 0.06005 | -0.1138 | -5.9817
-9 | -0.3824 | 0.04767 | -0.1265 | -8.0218
-8.5 | -0.392 | 0.03861 | -0.1342 | -10.1528
-8 | -0.3821 | 0.03202 | -0.1366 | -11.9332
-7.5 | -0.3574 | 0.02749 | -0.1344 | -13.0011
-7 | -0.3118 | 0.0242 | -0.1321 | -12.8843
-6.5 | -0.2499 | 0.02137 | -0.1313 | -11.694
-6 | -0.2066 | 0.0195 | -0.1273 | -10.5949
-5.5 | -0.1803 | 0.01797 | -0.12 | -10.0334
-5 | -0.156 | 0.01675 | -0.1123 | -9.3134
-4.5 | -0.1343 | 0.01544 | -0.1041 | -8.6982
-4 | -0.1288 | 0.01361 | -0.0934 | -9.4636
-3.5 | -0.1085 | 0.01289 | -0.0838 | -8.4174
-3 | -0.0525 | 0.01301 | -0.0803 | -4.0354
-2.5 | 0.009 | 0.01318 | -0.0782 | 0.68285
-2 | 0.0597 | 0.01346 | -0.0742 | 4.4354
-1.5 | 0.1097 | 0.01378 | -0.0702 | 7.9608
-1 | 0.1661 | 0.01386 | -0.068 | 11.9841
-0.5 | 0.2354 | 0.01384 | -0.0686 | 17.0087
0 | 0.2803 | 0.01392 | -0.0645 | 20.1365
0.5 | 0.3305 | 0.01407 | -0.0616 | 23.4897
1 | 0.3981 | 0.01414 | -0.062 | 28.1542
1.5 | 0.4368 | 0.01442 | -0.0569 | 30.2913
2 | 0.496 | 0.01465 | -0.0557 | 33.8567
2.5 | 0.5426 | 0.01494 | -0.052 | 36.3186
3 | 0.5849 | 0.01535 | -0.0475 | 38.1042
3.5 | 0.6601 | 0.01541 | -0.049 | 42.8358
4 | 0.6955 | 0.01583 | -0.0432 | 43.9356
4.5 | 0.7497 | 0.01613 | -0.0409 | 46.4786
5 | 0.8372 | 0.01619 | -0.0446 | 51.7109
5.5 | 0.9705 | 0.01581 | -0.0563 | 61.3852
6 | 1.0634 | 0.01608 | -0.0607 | 66.1318
6.5 | 1.08 | 0.01657 | -0.051 | 65.178
7 | 1.0921 | 0.01766 | -0.0415 | 61.8403
7.5 | 1.0812 | 0.02024 | -0.0307 | 53.419
8 | 1.0449 | 0.02534 | -0.0205 | 41.2352
8.5 | 1.0186 | 0.03117 | -0.0138 | 32.6789
9 | 1.0049 | 0.03694 | -0.0092 | 27.2036
9.5 | 1.0027 | 0.04232 | -0.0057 | 23.6933
10 | 1.0089 | 0.04734 | -0.0027 | 21.3118
10.5 | 1.0181 | 0.05223 | 0.0002 | 19.4926
11 | 1.0315 | 0.05699 | 0.003 | 18.0997
11.5 | 1.0445 | 0.062 | 0.0055 | 16.8468
12 | 1.0531 | 0.06801 | 0.0076 | 15.4845

## 25. Re 500k Mach 0.00 (1)
BIGFOIL.COM POLAR EXPORT
NACA64A416
NACA64A416 |  |  |  | Cl Max: | 1.511 | at alpha= | 12.5 | deg
JavaFoil+Calcfoil stall+Eppler ext transition |  |  |  | L/D Max: | 107.999 | at alpha= | 6.5 | deg
Re: | 500000 |  |  | Cd Min: | 0.00773 | at alpha= | -4 | deg
Mach: | 0 |  |  | Cl=0 at alpha= | -3.2459 | deg
|  |  |  | @ Cl=0.1, Cd= | 0.0078365
|  |  |  | @ Cl=0.4, Cd= | 0.0082187
|  |  |  | @ Cl=0.6, Cd= | 0.0086039
alpha (deg) | Cl | Cd | Cm | Cl/Cd
-20 | -0.743 | 0.19933 | -0.019 | -3.73
-19.5 | -0.763 | 0.18819 | -0.019 | -4.052
-19 | -0.781 | 0.17476 | -0.02 | -4.468
-18.5 | -0.797 | 0.16947 | -0.02 | -4.704
-18 | -0.812 | 0.16073 | -0.021 | -5.053
-17.5 | -0.825 | 0.15297 | -0.021 | -5.397
-17 | -0.836 | 0.14475 | -0.022 | -5.774
-16.5 | -0.844 | 0.13327 | -0.023 | -6.335
-16 | -0.849 | 0.12689 | -0.023 | -6.692
-15.5 | -0.851 | 0.12105 | -0.023 | -7.028
-15 | -0.846 | 0.11342 | -0.024 | -7.461
-14.5 | -0.835 | 0.10775 | -0.024 | -7.752
-14 | -0.822 | 0.10078 | -0.024 | -8.153
-13.5 | -0.805 | 0.09526 | -0.024 | -8.451
-13 | -0.786 | 0.08953 | -0.025 | -8.78
-12.5 | -0.765 | 0.08439 | -0.026 | -9.061
-12 | -0.74 | 0.0793 | -0.027 | -9.33
-11.5 | -0.713 | 0.07454 | -0.029 | -9.572
-11 | -0.683 | 0.07005 | -0.03 | -9.754
-10.5 | -0.653 | 0.06457 | -0.033 | -10.113
-10 | -0.721 | 0.01936 | -0.058 | -37.253
-9.5 | -0.683 | 0.01746 | -0.06 | -39.124
-9 | -0.651 | 0.01516 | -0.062 | -42.924
-8.5 | -0.605 | 0.01419 | -0.064 | -42.602
-8 | -0.554 | 0.01355 | -0.065 | -40.878
-7.5 | -0.506 | 0.01266 | -0.067 | -39.982
-7 | -0.449 | 0.01212 | -0.068 | -37.078
-6.5 | -0.392 | 0.01173 | -0.068 | -33.391
-6 | -0.333 | 0.0114 | -0.069 | -29.222
-5.5 | -0.274 | 0.01101 | -0.07 | -24.869
-5 | -0.214 | 0.0107 | -0.071 | -19.984
-4.5 | -0.153 | 0.01032 | -0.072 | -14.851
-4 | -0.092 | 0.00773 | -0.073 | -11.942
-3.5 | -0.031 | 0.00776 | -0.074 | -3.994
-3 | 0.03 | 0.00778 | -0.075 | 3.918
-2.5 | 0.092 | 0.00783 | -0.076 | 11.763
-2 | 0.154 | 0.00788 | -0.077 | 19.537
-1.5 | 0.216 | 0.00795 | -0.078 | 27.125
-1 | 0.277 | 0.00804 | -0.079 | 34.479
-0.5 | 0.339 | 0.00814 | -0.08 | 41.623
0 | 0.401 | 0.00822 | -0.081 | 48.735
0.5 | 0.462 | 0.00834 | -0.081 | 55.38
1 | 0.524 | 0.00846 | -0.082 | 61.909
1.5 | 0.585 | 0.00857 | -0.083 | 68.311
2 | 0.647 | 0.00871 | -0.084 | 74.206
2.5 | 0.708 | 0.00884 | -0.085 | 80.075
3 | 0.769 | 0.00906 | -0.086 | 84.906
3.5 | 0.827 | 0.00922 | -0.087 | 89.687
4 | 0.887 | 0.0095 | -0.088 | 93.38
4.5 | 0.946 | 0.0097 | -0.088 | 97.528
5 | 1 | 0.00988 | -0.089 | 101.168
5.5 | 1.053 | 0.01012 | -0.089 | 103.993
6 | 1.106 | 0.0104 | -0.09 | 106.363
6.5 | 1.158 | 0.01072 | -0.091 | 107.999
7 | 1.201 | 0.01765 | -0.091 | 68.028
7.5 | 1.248 | 0.01894 | -0.092 | 65.892
8 | 1.293 | 0.01999 | -0.092 | 64.662
8.5 | 1.334 | 0.02093 | -0.093 | 63.754
9 | 1.372 | 0.02224 | -0.093 | 61.722
9.5 | 1.408 | 0.02323 | -0.094 | 60.592
10 | 1.437 | 0.02454 | -0.094 | 58.574
10.5 | 1.462 | 0.0258 | -0.095 | 56.681
11 | 1.483 | 0.02715 | -0.095 | 54.605
11.5 | 1.498 | 0.02848 | -0.096 | 52.602
12 | 1.508 | 0.03006 | -0.096 | 50.174
12.5 | 1.511 | 0.03208 | -0.097 | 47.116
13 | 1.508 | 0.03433 | -0.097 | 43.914
13.5 | 1.497 | 0.03735 | -0.096 | 40.079
14 | 1.459 | 0.04455 | -0.094 | 32.749
14.5 | 1.269 | 0.10326 | -0.061 | 12.291
15 | 1.24 | 0.11431 | -0.052 | 10.847
15.5 | 1.22 | 0.12082 | -0.053 | 10.099
16 | 1.194 | 0.12896 | -0.049 | 9.261
16.5 | 1.169 | 0.13614 | -0.051 | 8.587
17 | 1.142 | 0.14422 | -0.052 | 7.915
17.5 | 1.109 | 0.15433 | -0.049 | 7.189

## 26. Re 500k Mach 0.00 (2)
BIGFOIL.COM POLAR EXPORT
NACA64A416
NACA64A416 |  |  |  | Cl Max: | 1.2879 | at alpha= | 17.5 | deg
XFOIL ncrit=9 |  |  |  | L/D Max: | 104.718 | at alpha= | 6.5 | deg
Re: | 500000 |  |  | Cd Min: | 0.18684 | at alpha= | -18 | deg
Mach: | 0 |  |  | Cl=0 at alpha= | -3.0459 | deg
|  |  |  | @ Cl=0.1, Cd= | 0.0081885
|  |  |  | @ Cl=0.4, Cd= | 0.008516
|  |  |  | @ Cl=0.6, Cd= | 0.0089012
alpha (deg) | Cl | Cd | Cm | Cl/Cd
-18 | -0.4567 | 0.18684 | -0.0296 | -2.4443
-17.5 | -0.442 | 0.18108 | -0.0322 | -2.4409
-17 | -0.447 | 0.17027 | -0.0393 | -2.6252
-16.5 | -0.4367 | 0.16289 | -0.0412 | -2.681
-16 | -0.4173 | 0.15876 | -0.0419 | -2.6285
-15.5 | -0.4073 | 0.15257 | -0.0442 | -2.6696
-15 | -0.4249 | 0.13862 | -0.052 | -3.0652
-14.5 | -0.77 | 0.05812 | -0.0906 | -13.2485
-13 | -0.8525 | 0.03832 | -0.0906 | -22.2469
-12.5 | -0.8243 | 0.03328 | -0.0944 | -24.7686
-12 | -0.7891 | 0.03034 | -0.0963 | -26.0086
-11.5 | -0.7419 | 0.02737 | -0.099 | -27.1063
-11 | -0.6972 | 0.02523 | -0.0999 | -27.6338
-10.5 | -0.6354 | 0.02291 | -0.1035 | -27.7346
-10 | -0.5818 | 0.02003 | -0.1055 | -29.0464
-9.5 | -0.5095 | 0.01842 | -0.1109 | -27.6602
-9 | -0.4555 | 0.01724 | -0.112 | -26.4211
-8.5 | -0.4116 | 0.01562 | -0.1114 | -26.3508
-8 | -0.3682 | 0.01467 | -0.1101 | -25.0988
-7.5 | -0.3279 | 0.01377 | -0.1078 | -23.8126
-7 | -0.2874 | 0.01297 | -0.1054 | -22.1588
-6.5 | -0.248 | 0.0122 | -0.1027 | -20.3279
-6 | -0.2117 | 0.01157 | -0.099 | -18.2973
-5.5 | -0.1767 | 0.01088 | -0.0952 | -16.2408
-5 | -0.1447 | 0.01001 | -0.0908 | -14.4555
-4.5 | -0.1225 | 0.00872 | -0.0848 | -14.0482
-4 | -0.0883 | 0.00819 | -0.0804 | -10.7814
-3.5 | -0.0435 | 0.00811 | -0.078 | -5.3637
-3 | 0.0044 | 0.0081 | -0.0762 | 0.54321
-2.5 | 0.0527 | 0.00812 | -0.0746 | 6.4901
-2 | 0.101 | 0.00819 | -0.0729 | 12.3321
-1.5 | 0.1493 | 0.00826 | -0.0712 | 18.0751
-1 | 0.1968 | 0.00831 | -0.0694 | 23.6823
0 | 0.2962 | 0.00838 | -0.0669 | 35.3461
0.5 | 0.3483 | 0.00845 | -0.0662 | 41.2189
1 | 0.3957 | 0.00851 | -0.0645 | 46.4982
1.5 | 0.4457 | 0.00858 | -0.0634 | 51.9464
2.5 | 0.5453 | 0.00876 | -0.0611 | 62.2489
3 | 0.5954 | 0.00889 | -0.06 | 66.9741
3.5 | 0.6446 | 0.00901 | -0.0587 | 71.5427
4 | 0.688 | 0.00907 | -0.0562 | 75.8545
4.5 | 0.7324 | 0.00913 | -0.0539 | 80.2191
5 | 0.778 | 0.0092 | -0.052 | 84.5652
5.5 | 0.8319 | 0.00929 | -0.052 | 89.5479
6 | 0.92 | 0.00944 | -0.0598 | 97.4576
6.5 | 1.0409 | 0.00994 | -0.0751 | 104.7183
7 | 1.0652 | 0.01062 | -0.0692 | 100.3013
7.5 | 1.0665 | 0.01203 | -0.0594 | 88.6534
8 | 1.0646 | 0.01425 | -0.0504 | 74.7088
8.5 | 1.0715 | 0.01649 | -0.0437 | 64.9788
9.5 | 1.1009 | 0.02085 | -0.0342 | 52.801
10 | 1.1192 | 0.02308 | -0.0305 | 48.4922
10.5 | 1.1385 | 0.02538 | -0.0273 | 44.8582
11 | 1.1565 | 0.02791 | -0.0243 | 41.4368
11.5 | 1.1747 | 0.03056 | -0.0217 | 38.4391
12 | 1.1927 | 0.03336 | -0.0194 | 35.7524
12.5 | 1.2011 | 0.03709 | -0.0168 | 32.3834
13 | 1.2181 | 0.04027 | -0.015 | 30.2483
13.5 | 1.2317 | 0.04386 | -0.0134 | 28.0825
14 | 1.236 | 0.04844 | -0.0117 | 25.5161
14.5 | 1.2502 | 0.05225 | -0.0106 | 23.9273
15 | 1.262 | 0.05645 | -0.01 | 22.3561
15.5 | 1.264 | 0.06164 | -0.009 | 20.5062
16 | 1.2711 | 0.06652 | -0.0084 | 19.1085
16.5 | 1.2799 | 0.07145 | -0.0086 | 17.9132
17 | 1.2847 | 0.07697 | -0.0089 | 16.6909
17.5 | 1.2879 | 0.08285 | -0.0096 | 15.545
18 | 1.284 | 0.0892 | -0.0096 | 14.3946
18.5 | 1.2819 | 0.09635 | -0.0116 | 13.3046
19 | 1.2764 | 0.10393 | -0.0135 | 12.2813
19.5 | 1.2678 | 0.11265 | -0.0171 | 11.2543
20 | 1.2566 | 0.12177 | -0.0208 | 10.3195

## 27. Re 500k Mach 0.10 (1)
BIGFOIL.COM POLAR EXPORT
NACA64A416
NACA64A416 |  |  |  | Cl Max: | 1.502 | at alpha= | 12 | deg
JavaFoil+Calcfoil stall+Eppler ext transition |  |  |  | L/D Max: | 107.878 | at alpha= | 6.5 | deg
Re: | 500000 |  |  | Cd Min: | 0.00776 | at alpha= | -4 | deg
Mach: | 0.1 |  |  | Cl=0 at alpha= | -3.25 | deg
|  |  |  | @ Cl=0.1, Cd= | 0.0078368
|  |  |  | @ Cl=0.4, Cd= | 0.0082552
|  |  |  | @ Cl=0.6, Cd= | 0.008619
alpha (deg) | Cl | Cd | Cm | Cl/Cd
-20 | -0.697 | 0.20433 | -0.019 | -3.409
-19.5 | -0.719 | 0.19233 | -0.019 | -3.739
-19 | -0.741 | 0.17876 | -0.02 | -4.145
-18.5 | -0.761 | 0.17485 | -0.02 | -4.354
-18 | -0.78 | 0.163 | -0.02 | -4.784
-17.5 | -0.796 | 0.15407 | -0.021 | -5.17
-17 | -0.811 | 0.14485 | -0.022 | -5.599
-16.5 | -0.822 | 0.13714 | -0.022 | -5.997
-16 | -0.831 | 0.1292 | -0.022 | -6.43
-15.5 | -0.836 | 0.12196 | -0.024 | -6.856
-15 | -0.834 | 0.11533 | -0.024 | -7.227
-14.5 | -0.825 | 0.10875 | -0.024 | -7.588
-14 | -0.813 | 0.10245 | -0.024 | -7.94
-13.5 | -0.799 | 0.09634 | -0.024 | -8.292
-13 | -0.782 | 0.09045 | -0.026 | -8.649
-12.5 | -0.761 | 0.08494 | -0.026 | -8.961
-12 | -0.738 | 0.07997 | -0.026 | -9.224
-11.5 | -0.712 | 0.07492 | -0.028 | -9.504
-11 | -0.683 | 0.07065 | -0.029 | -9.661
-10.5 | -0.652 | 0.06571 | -0.032 | -9.922
-10 | -0.707 | 0.0232 | -0.057 | -30.472
-9.5 | -0.68 | 0.01833 | -0.06 | -37.116
-9 | -0.652 | 0.01537 | -0.062 | -42.409
-8.5 | -0.606 | 0.01433 | -0.064 | -42.321
-8 | -0.556 | 0.01365 | -0.065 | -40.72
-7.5 | -0.503 | 0.01202 | -0.066 | -41.884
-7 | -0.451 | 0.01225 | -0.068 | -36.834
-6.5 | -0.393 | 0.01177 | -0.069 | -33.432
-6 | -0.335 | 0.01143 | -0.07 | -29.276
-5.5 | -0.275 | 0.01109 | -0.071 | -24.812
-5 | -0.215 | 0.01075 | -0.072 | -19.981
-4.5 | -0.154 | 0.01038 | -0.073 | -14.83
-4 | -0.093 | 0.00776 | -0.074 | -11.952
-3.5 | -0.031 | 0.00778 | -0.074 | -4.007
-3 | 0.031 | 0.00779 | -0.075 | 3.932
-2.5 | 0.093 | 0.00783 | -0.076 | 11.81
-2 | 0.155 | 0.00789 | -0.077 | 19.603
-1.5 | 0.217 | 0.00798 | -0.078 | 27.149
-1 | 0.279 | 0.00806 | -0.079 | 34.567
-0.5 | 0.341 | 0.00816 | -0.08 | 41.73
0 | 0.403 | 0.00826 | -0.081 | 48.73
0.5 | 0.464 | 0.00836 | -0.082 | 55.523
1 | 0.526 | 0.00848 | -0.083 | 62.088
1.5 | 0.588 | 0.00859 | -0.084 | 68.469
2 | 0.65 | 0.00874 | -0.085 | 74.329
2.5 | 0.712 | 0.00892 | -0.085 | 79.808
3 | 0.773 | 0.00909 | -0.086 | 85.051
3.5 | 0.831 | 0.00925 | -0.087 | 89.818
4 | 0.891 | 0.00952 | -0.088 | 93.621
4.5 | 0.951 | 0.0098 | -0.089 | 97.076
5 | 1.003 | 0.00993 | -0.089 | 100.997
5.5 | 1.057 | 0.01019 | -0.09 | 103.794
6 | 1.111 | 0.01047 | -0.091 | 106.114
6.5 | 1.163 | 0.01078 | -0.091 | 107.878
7 | 1.205 | 0.01803 | -0.091 | 66.851
7.5 | 1.252 | 0.0191 | -0.092 | 65.582
8 | 1.297 | 0.02019 | -0.093 | 64.251
8.5 | 1.338 | 0.02127 | -0.093 | 62.904
9 | 1.376 | 0.02249 | -0.094 | 61.192
9.5 | 1.41 | 0.02351 | -0.094 | 59.983
10 | 1.439 | 0.02485 | -0.095 | 57.894
10.5 | 1.463 | 0.02617 | -0.095 | 55.895
11 | 1.481 | 0.02753 | -0.096 | 53.802
11.5 | 1.494 | 0.02896 | -0.096 | 51.606
12 | 1.502 | 0.0305 | -0.097 | 49.259
12.5 | 1.501 | 0.0328 | -0.097 | 45.775
13 | 1.494 | 0.03537 | -0.097 | 42.239
13.5 | 1.478 | 0.03883 | -0.097 | 38.057
14 | 1.394 | 0.05677 | -0.09 | 24.56
14.5 | 1.247 | 0.1054 | -0.06 | 11.835
15 | 1.218 | 0.1158 | -0.054 | 10.517
15.5 | 1.193 | 0.12332 | -0.053 | 9.675
16 | 1.162 | 0.13234 | -0.049 | 8.781
16.5 | 1.13 | 0.1399 | -0.047 | 8.08
17 | 1.098 | 0.14815 | -0.049 | 7.413

## 28. Re 500k Mach 0.10 (2)
BIGFOIL.COM POLAR EXPORT
NACA64A416
NACA64A416 |  |  |  | Cl Max: | 1.2775 | at alpha= | 17.5 | deg
XFOIL ncrit=9 |  |  |  | L/D Max: | 104.384 | at alpha= | 6.5 | deg
Re: | 500000 |  |  | Cd Min: | 0.18749 | at alpha= | -18 | deg
Mach: | 0.1 |  |  | Cl=0 at alpha= | -3.0418 | deg
|  |  |  | @ Cl=0.1, Cd= | 0.0081995
|  |  |  | @ Cl=0.4, Cd= | 0.008543
|  |  |  | @ Cl=0.6, Cd= | 0.0089379
alpha (deg) | Cl | Cd | Cm | Cl/Cd
-18 | -0.456 | 0.18749 | -0.0297 | -2.4321
-17.5 | -0.441 | 0.18174 | -0.0324 | -2.4265
-17 | -0.4448 | 0.17129 | -0.0392 | -2.5968
-16.5 | -0.4349 | 0.16371 | -0.0413 | -2.6565
-16 | -0.4152 | 0.15955 | -0.042 | -2.6023
-15.5 | -0.4049 | 0.15336 | -0.0443 | -2.6402
-15 | -0.3182 | 0.1348 | -0.0487 | -2.3605
-14.5 | -0.4209 | 0.13211 | -0.0529 | -3.186
-14 | -0.7707 | 0.05536 | -0.0899 | -13.9216
-13.5 | -0.8175 | 0.05057 | -0.0849 | -16.1657
-13 | -0.8315 | 0.04101 | -0.0913 | -20.2755
-12.5 | -0.8129 | 0.03515 | -0.0956 | -23.1266
-12 | -0.7814 | 0.03165 | -0.0981 | -24.6888
-11.5 | -0.7366 | 0.02826 | -0.1011 | -26.0651
-11 | -0.6951 | 0.0259 | -0.1017 | -26.8378
-10.5 | -0.6349 | 0.02333 | -0.1052 | -27.2139
-10 | -0.5815 | 0.02039 | -0.1071 | -28.5189
-9.5 | -0.509 | 0.01868 | -0.1124 | -27.2484
-9 | -0.4545 | 0.01743 | -0.1136 | -26.0757
-8.5 | -0.4094 | 0.01579 | -0.1131 | -25.9278
-8 | -0.3675 | 0.0148 | -0.1114 | -24.8311
-7.5 | -0.3261 | 0.01395 | -0.1093 | -23.3763
-7 | -0.2886 | 0.01306 | -0.1062 | -22.098
-6.5 | -0.2489 | 0.01227 | -0.1034 | -20.2852
-6 | -0.2103 | 0.01165 | -0.1002 | -18.0515
-5.5 | -0.1754 | 0.01097 | -0.0962 | -15.9891
-5 | -0.1432 | 0.01012 | -0.0918 | -14.1502
-4.5 | -0.1207 | 0.00883 | -0.0857 | -13.6693
-4 | -0.0885 | 0.00822 | -0.081 | -10.7664
-3.5 | -0.0438 | 0.00813 | -0.0784 | -5.3875
-3 | 0.004 | 0.00813 | -0.0766 | 0.492
-2.5 | 0.0521 | 0.00815 | -0.0748 | 6.3926
-2 | 0.1005 | 0.0082 | -0.073 | 12.2561
-1.5 | 0.1485 | 0.00829 | -0.0712 | 17.9131
-1 | 0.1978 | 0.00835 | -0.0697 | 23.6886
-0.5 | 0.2461 | 0.00838 | -0.068 | 29.3675
0 | 0.2966 | 0.0084 | -0.0669 | 35.3095
0.5 | 0.3483 | 0.00848 | -0.0661 | 41.0731
1 | 0.3975 | 0.00854 | -0.0647 | 46.5457
1.5 | 0.447 | 0.0086 | -0.0634 | 51.9767
2 | 0.4996 | 0.00872 | -0.0628 | 57.2936
2.5 | 0.5474 | 0.0088 | -0.0611 | 62.2045
3 | 0.597 | 0.00893 | -0.0599 | 66.8533
3.5 | 0.6466 | 0.00906 | -0.0586 | 71.3687
4 | 0.6911 | 0.00912 | -0.0562 | 75.7785
4.5 | 0.7353 | 0.00919 | -0.0538 | 80.0109
5 | 0.7809 | 0.00925 | -0.0518 | 84.4216
5.5 | 0.8346 | 0.00936 | -0.0517 | 89.1667
6 | 0.9204 | 0.0095 | -0.0588 | 96.8842
6.5 | 1.0428 | 0.00999 | -0.0742 | 104.3844
7 | 1.0671 | 0.0107 | -0.0683 | 99.729
7.5 | 1.0656 | 0.01226 | -0.0581 | 86.9168
8 | 1.0639 | 0.01453 | -0.0492 | 73.2209
8.5 | 1.0707 | 0.01682 | -0.0426 | 63.6564
9 | 1.0823 | 0.01913 | -0.0372 | 56.5761
9.5 | 1.0998 | 0.02131 | -0.0331 | 51.6096
10 | 1.1181 | 0.02361 | -0.0294 | 47.3571
10.5 | 1.1375 | 0.02597 | -0.0262 | 43.8005
11 | 1.1553 | 0.02859 | -0.0232 | 40.4092
11.5 | 1.1693 | 0.03164 | -0.0204 | 36.9564
12 | 1.1898 | 0.03432 | -0.0183 | 34.6678
12.5 | 1.1987 | 0.03812 | -0.0158 | 31.4454
13 | 1.2141 | 0.04151 | -0.014 | 29.2484
13.5 | 1.2263 | 0.04534 | -0.0124 | 27.0468
14 | 1.232 | 0.04988 | -0.0108 | 24.6993
14.5 | 1.2451 | 0.05389 | -0.0097 | 23.1045
15 | 1.2556 | 0.05831 | -0.0091 | 21.5332
15.5 | 1.256 | 0.0637 | -0.0079 | 19.7174
16 | 1.2652 | 0.06855 | -0.0076 | 18.4566
16.5 | 1.2725 | 0.07378 | -0.0079 | 17.2472
17 | 1.2761 | 0.07959 | -0.0084 | 16.0334
17.5 | 1.2775 | 0.08574 | -0.0092 | 14.8997
18 | 1.2717 | 0.09268 | -0.0097 | 13.7214
18.5 | 1.2667 | 0.10042 | -0.0119 | 12.614
19 | 1.2579 | 0.10873 | -0.0144 | 11.569
19.5 | 1.247 | 0.11809 | -0.0186 | 10.5597
20 | 1.2322 | 0.12814 | -0.0231 | 9.616

## 29. Re 500k Mach 0.25 (1)
BIGFOIL.COM POLAR EXPORT
NACA64A416
NACA64A416 |  |  |  | Cl Max: | 1.46 | at alpha= | 11 | deg
JavaFoil+Calcfoil stall+Eppler ext transition |  |  |  | L/D Max: | 106.404 | at alpha= | 6.5 | deg
Re: | 500000 |  |  | Cd Min: | 0.00784 | at alpha= | -4 | deg
Mach: | 0.25 |  |  | Cl=0 at alpha= | -3.246 | deg
|  |  |  | @ Cl=0.1, Cd= | 0.0079186
|  |  |  | @ Cl=0.4, Cd= | 0.0083481
|  |  |  | @ Cl=0.6, Cd= | 0.0087518
alpha (deg) | Cl | Cd | Cm | Cl/Cd
-18.5 | -0.426 | 0.23995 | -0.02 | -1.776
-18 | -0.483 | 0.21455 | -0.019 | -2.253
-17.5 | -0.537 | 0.19111 | -0.02 | -2.81
-17 | -0.586 | 0.1755 | -0.02 | -3.341
-16.5 | -0.631 | 0.16544 | -0.022 | -3.814
-16 | -0.67 | 0.1465 | -0.022 | -4.575
-15.5 | -0.704 | 0.13791 | -0.023 | -5.102
-15 | -0.725 | 0.12717 | -0.023 | -5.699
-14.5 | -0.737 | 0.12023 | -0.024 | -6.127
-14 | -0.743 | 0.10985 | -0.024 | -6.766
-13.5 | -0.744 | 0.10197 | -0.025 | -7.301
-13 | -0.74 | 0.0958 | -0.025 | -7.727
-12.5 | -0.731 | 0.08899 | -0.025 | -8.217
-12 | -0.717 | 0.08322 | -0.026 | -8.618
-11.5 | -0.699 | 0.07823 | -0.027 | -8.936
-11 | -0.676 | 0.07288 | -0.029 | -9.281
-10.5 | -0.649 | 0.06848 | -0.03 | -9.484
-10 | -0.62 | 0.06361 | -0.032 | -9.742
-9.5 | -0.587 | 0.05876 | -0.035 | -9.996
-9 | -0.634 | 0.02029 | -0.061 | -31.243
-8.5 | -0.606 | 0.01594 | -0.064 | -38.001
-8 | -0.564 | 0.01432 | -0.067 | -39.4
-7.5 | -0.512 | 0.01363 | -0.068 | -37.548
-7 | -0.457 | 0.01197 | -0.069 | -38.218
-6.5 | -0.403 | 0.01214 | -0.071 | -33.205
-6 | -0.343 | 0.01175 | -0.072 | -29.19
-5.5 | -0.282 | 0.01133 | -0.073 | -24.903
-5 | -0.22 | 0.01096 | -0.074 | -20.105
-4.5 | -0.158 | 0.01064 | -0.075 | -14.857
-4 | -0.095 | 0.00784 | -0.076 | -12.15
-3.5 | -0.032 | 0.00788 | -0.077 | -4.061
-3 | 0.031 | 0.0079 | -0.077 | 3.982
-2.5 | 0.095 | 0.00791 | -0.078 | 12.017
-2 | 0.159 | 0.00802 | -0.079 | 19.833
-1.5 | 0.223 | 0.0081 | -0.08 | 27.473
-1 | 0.286 | 0.00816 | -0.081 | 35.106
-0.5 | 0.35 | 0.00827 | -0.082 | 42.328
0 | 0.414 | 0.00837 | -0.083 | 49.411
0.5 | 0.477 | 0.00851 | -0.084 | 56.081
1 | 0.541 | 0.00863 | -0.085 | 62.641
1.5 | 0.604 | 0.00876 | -0.086 | 69.02
2 | 0.668 | 0.00891 | -0.087 | 74.909
2.5 | 0.731 | 0.00911 | -0.088 | 80.233
3 | 0.795 | 0.0093 | -0.089 | 85.418
3.5 | 0.854 | 0.00954 | -0.09 | 89.482
4 | 0.914 | 0.00959 | -0.09 | 95.307
4.5 | 0.969 | 0.00998 | -0.091 | 97.113
5 | 1.026 | 0.0102 | -0.091 | 100.655
5.5 | 1.083 | 0.01047 | -0.092 | 103.404
6 | 1.137 | 0.01079 | -0.093 | 105.351
6.5 | 1.19 | 0.01118 | -0.094 | 106.404
7 | 1.231 | 0.01897 | -0.094 | 64.9
7.5 | 1.277 | 0.02017 | -0.094 | 63.309
8 | 1.318 | 0.02136 | -0.095 | 61.729
8.5 | 1.357 | 0.02266 | -0.095 | 59.883
9 | 1.392 | 0.02398 | -0.096 | 58.038
9.5 | 1.421 | 0.02531 | -0.097 | 56.145
10 | 1.441 | 0.02676 | -0.097 | 53.876
10.5 | 1.455 | 0.02834 | -0.098 | 51.337
11 | 1.46 | 0.03016 | -0.098 | 48.412
11.5 | 1.454 | 0.03216 | -0.098 | 45.222
12 | 1.437 | 0.03488 | -0.098 | 41.206
12.5 | 1.336 | 0.0528 | -0.09 | 25.31
13 | 1.186 | 0.09575 | -0.053 | 12.384
13.5 | 1.154 | 0.10356 | -0.048 | 11.146
14 | 1.115 | 0.11196 | -0.046 | 9.956
14.5 | 1.065 | 0.12223 | -0.046 | 8.712
15 | 1.007 | 0.13011 | -0.042 | 7.738
15.5 | 0.944 | 0.14481 | -0.043 | 6.517
16 | 0.874 | 0.15253 | -0.041 | 5.73

## 30. Re 500k Mach 0.25 (2)
BIGFOIL.COM POLAR EXPORT
NACA64A416
NACA64A416 |  |  |  | Cl Max: | 1.2244 | at alpha= | 16 | deg
XFOIL ncrit=9 |  |  |  | L/D Max: | 101.488 | at alpha= | 6.5 | deg
Re: | 500000 |  |  | Cd Min: | 0.1795 | at alpha= | 20 | deg
Mach: | 0.25 |  |  | Cl=0 at alpha= | -3.0192 | deg
|  |  |  | @ Cl=0.1, Cd= | 0.0083397
|  |  |  | @ Cl=0.4, Cd= | 0.0087141
|  |  |  | @ Cl=0.6, Cd= | 0.009124
alpha (deg) | Cl | Cd | Cm | Cl/Cd
-16.5 | -0.4259 | 0.16802 | -0.042 | -2.5348
-16 | -0.4054 | 0.16358 | -0.0427 | -2.4783
-15.5 | -0.3943 | 0.15731 | -0.0449 | -2.5065
-15 | -0.4073 | 0.14534 | -0.052 | -2.8024
-14.5 | -0.4037 | 0.13791 | -0.0527 | -2.9273
-14 | -0.3965 | 0.13277 | -0.0527 | -2.9864
-13 | -0.4795 | 0.10258 | -0.0585 | -4.6744
-12.5 | -0.6518 | 0.05717 | -0.0904 | -11.4011
-12 | -0.6784 | 0.04489 | -0.1015 | -15.1125
-11.5 | -0.6824 | 0.03655 | -0.1078 | -18.6703
-11 | -0.6631 | 0.03099 | -0.1115 | -21.3972
-10.5 | -0.6244 | 0.02659 | -0.1141 | -23.4825
-10 | -0.5775 | 0.02285 | -0.1155 | -25.2735
-9.5 | -0.5058 | 0.02033 | -0.1206 | -24.8795
-9 | -0.4495 | 0.0187 | -0.1218 | -24.0374
-8.5 | -0.3974 | 0.01699 | -0.1221 | -23.3902
-8 | -0.3576 | 0.01552 | -0.1199 | -23.0412
-7.5 | -0.3197 | 0.01466 | -0.1166 | -21.8076
-7 | -0.2879 | 0.01357 | -0.1121 | -21.2159
-6.5 | -0.2504 | 0.01281 | -0.1083 | -19.5472
-6 | -0.2145 | 0.01205 | -0.1042 | -17.8008
-5.5 | -0.1773 | 0.01138 | -0.1002 | -15.58
-5 | -0.142 | 0.01063 | -0.0959 | -13.3584
-4.5 | -0.1158 | 0.00947 | -0.0901 | -12.2281
-4 | -0.0924 | 0.00841 | -0.0835 | -10.9869
-3.5 | -0.0475 | 0.00828 | -0.0805 | -5.7367
-3 | 0.0019 | 0.00828 | -0.0785 | 0.22947
-2.5 | 0.0527 | 0.00832 | -0.0769 | 6.3341
-2 | 0.1006 | 0.00834 | -0.0746 | 12.0624
-1.5 | 0.1469 | 0.00845 | -0.0719 | 17.3846
-1 | 0.1967 | 0.00851 | -0.0701 | 23.114
-0.5 | 0.2495 | 0.00855 | -0.0691 | 29.1813
0 | 0.3016 | 0.00859 | -0.0679 | 35.1106
0.5 | 0.3511 | 0.00864 | -0.0661 | 40.6366
1 | 0.4039 | 0.00872 | -0.0652 | 46.3188
1.5 | 0.4568 | 0.00881 | -0.0642 | 51.8502
2 | 0.5057 | 0.00891 | -0.0624 | 56.7565
2.5 | 0.5597 | 0.00905 | -0.0616 | 61.8453
3 | 0.6087 | 0.00914 | -0.0598 | 66.5974
3.5 | 0.657 | 0.00926 | -0.0578 | 70.9503
4 | 0.7063 | 0.00939 | -0.056 | 75.2183
4.5 | 0.7516 | 0.00949 | -0.0534 | 79.1992
5 | 0.7943 | 0.00955 | -0.0502 | 83.1728
5.5 | 0.8465 | 0.00967 | -0.0492 | 87.5388
6 | 0.924 | 0.00985 | -0.0538 | 93.8071
6.5 | 1.0504 | 0.01035 | -0.0693 | 101.4879
7 | 1.0712 | 0.01135 | -0.0625 | 94.3789
7.5 | 1.0619 | 0.01354 | -0.0515 | 78.4269
8 | 1.0589 | 0.01621 | -0.0429 | 65.3239
8.5 | 1.0645 | 0.01888 | -0.0365 | 56.3824
9 | 1.0764 | 0.02151 | -0.0315 | 50.0418
9.5 | 1.0934 | 0.02406 | -0.0275 | 45.4447
10 | 1.1107 | 0.02678 | -0.0239 | 41.475
10.5 | 1.1274 | 0.02972 | -0.0207 | 37.9341
11 | 1.1445 | 0.03282 | -0.018 | 34.872
11.5 | 1.1576 | 0.03638 | -0.0153 | 31.8197
12 | 1.1697 | 0.04022 | -0.013 | 29.0825
12.5 | 1.1805 | 0.04432 | -0.0109 | 26.6358
13 | 1.192 | 0.04855 | -0.0092 | 24.552
13.5 | 1.1948 | 0.05364 | -0.0074 | 22.2744
14 | 1.2082 | 0.05801 | -0.0064 | 20.8274
14.5 | 1.2175 | 0.06288 | -0.0055 | 19.3623
15 | 1.2187 | 0.06867 | -0.0048 | 17.7472
15.5 | 1.2239 | 0.07439 | -0.0045 | 16.4525
16 | 1.2244 | 0.08087 | -0.0047 | 15.1403
16.5 | 1.2226 | 0.088 | -0.006 | 13.8932
17 | 1.216 | 0.09597 | -0.0078 | 12.6706
17.5 | 1.2025 | 0.105 | -0.0103 | 11.4524
18 | 1.1806 | 0.11602 | -0.0144 | 10.1758
18.5 | 1.157 | 0.12831 | -0.0205 | 9.0172
19 | 1.1296 | 0.14173 | -0.0277 | 7.9701
19.5 | 1.0941 | 0.1583 | -0.038 | 6.9116
20 | 1.0445 | 0.1795 | -0.0516 | 5.8189

## 31. Re 500k Mach 0.50 (1)
BIGFOIL.COM POLAR EXPORT
NACA64A416
NACA64A416 |  |  |  | Cl Max: | 1.344 | at alpha= | 8 | deg
JavaFoil+Calcfoil stall+Eppler ext transition |  |  |  | L/D Max: | 98.708 | at alpha= | 5.5 | deg
Re: | 500000 |  |  | Cd Min: | 0.00832 | at alpha= | -3.5 | deg
Mach: | 0.5 |  |  | Cl=0 at alpha= | -3.2465 | deg
|  |  |  | @ Cl=0.1, Cd= | 0.0084424
|  |  |  | @ Cl=0.4, Cd= | 0.0088841
|  |  |  | @ Cl=0.6, Cd= | 0.0094017
alpha (deg) | Cl | Cd | Cm | Cl/Cd
-20 | -0.941 | 0.22578 | -0.029 | -4.168
-19.5 | -0.914 | 0.21746 | -0.029 | -4.203
-19 | -0.887 | 0.21468 | -0.029 | -4.13
-18.5 | -0.859 | 0.20541 | -0.03 | -4.183
-18 | -0.832 | 0.2124 | -0.031 | -3.918
-17.5 | -0.802 | 0.20025 | -0.029 | -4.005
-17 | -0.774 | 0.19263 | -0.03 | -4.02
-16.5 | -0.747 | 0.24053 | -0.03 | -3.104
-16 | -0.719 | 0.18033 | -0.031 | -3.988
-15.5 | -0.692 | 0.17619 | -0.031 | -3.925
-15 | -0.662 | 0.16763 | -0.03 | -3.95
-14.5 | -0.634 | 0.1648 | -0.03 | -3.849
-14 | -0.607 | 0.1562 | -0.031 | -3.884
-13.5 | -0.579 | 0.15222 | -0.031 | -3.802
-13 | -0.55 | 0.14638 | -0.03 | -3.757
-12.5 | -0.522 | 0.13334 | -0.03 | -3.913
-12 | -0.494 | 0.12956 | -0.03 | -3.812
-11.5 | -0.466 | 0.12482 | -0.031 | -3.733
-11 | -0.438 | 0.11659 | -0.031 | -3.756
-10.5 | -0.409 | 0.11401 | -0.029 | -3.588
-10 | -0.381 | 0.10457 | -0.029 | -3.644
-9.5 | -0.353 | 0.09745 | -0.03 | -3.623
-9 | -0.463 | 0.0717 | -0.029 | -6.464
-8.5 | -0.494 | 0.06066 | -0.031 | -8.138
-8 | -0.475 | 0.05524 | -0.033 | -8.591
-7.5 | -0.442 | 0.05077 | -0.037 | -8.709
-7 | -0.476 | 0.0167 | -0.074 | -28.483
-6.5 | -0.429 | 0.01469 | -0.077 | -29.213
-6 | -0.371 | 0.01381 | -0.079 | -26.838
-5.5 | -0.308 | 0.01309 | -0.08 | -23.507
-5 | -0.245 | 0.01208 | -0.082 | -20.243
-4.5 | -0.176 | 0.0116 | -0.083 | -15.158
-4 | -0.106 | 0.01109 | -0.084 | -9.569
-3.5 | -0.036 | 0.00832 | -0.086 | -4.293
-3 | 0.035 | 0.00836 | -0.087 | 4.201
-2.5 | 0.106 | 0.00845 | -0.088 | 12.572
-2 | 0.178 | 0.00851 | -0.089 | 20.889
-1.5 | 0.249 | 0.00864 | -0.09 | 28.807
-1 | 0.32 | 0.00874 | -0.091 | 36.629
-0.5 | 0.391 | 0.00886 | -0.092 | 44.16
0 | 0.462 | 0.00905 | -0.093 | 51.118
0.5 | 0.534 | 0.00916 | -0.094 | 58.258
1 | 0.605 | 0.00942 | -0.095 | 64.197
1.5 | 0.676 | 0.00964 | -0.096 | 70.071
2 | 0.74 | 0.00986 | -0.096 | 75.092
2.5 | 0.809 | 0.0101 | -0.097 | 80.094
3 | 0.878 | 0.01037 | -0.098 | 84.695
3.5 | 0.941 | 0.01063 | -0.099 | 88.542
4 | 1.007 | 0.01091 | -0.1 | 92.289
4.5 | 1.072 | 0.01126 | -0.101 | 95.146
5 | 1.134 | 0.01162 | -0.101 | 97.557
5.5 | 1.193 | 0.01209 | -0.102 | 98.708
6 | 1.236 | 0.02044 | -0.102 | 60.449
6.5 | 1.281 | 0.02267 | -0.103 | 56.508
7 | 1.318 | 0.02452 | -0.103 | 53.738
7.5 | 1.341 | 0.02658 | -0.104 | 50.448
8 | 1.344 | 0.02882 | -0.105 | 46.629
8.5 | 1.307 | 0.03139 | -0.105 | 41.624
9 | 0.967 | 0.0706 | -0.039 | 13.694
9.5 | 0.712 | 0.09972 | -0.039 | 7.144
10 | 0.74 | 0.10733 | -0.044 | 6.899
10.5 | 0.768 | 0.11226 | -0.045 | 6.84
11 | 0.795 | 0.11715 | -0.046 | 6.788
11.5 | 0.824 | 0.12715 | -0.051 | 6.477
12 | 0.851 | 0.13333 | -0.051 | 6.38
12.5 | 0.879 | 0.14479 | -0.055 | 6.07
13 | 0.906 | 0.14678 | -0.057 | 6.175

## 32. Re 500k Mach 0.50 (2)
BIGFOIL.COM POLAR EXPORT
NACA64A416
NACA64A416 |  |  |  | Cl Max: | 1.1022 | at alpha= | 12 | deg
XFOIL ncrit=9 |  |  |  | L/D Max: | 83.0277 | at alpha= | 6.5 | deg
Re: | 500000 |  |  | Cd Min: | 0.23759 | at alpha= | -20 | deg
Mach: | 0.5 |  |  | Cl=0 at alpha= | -2.8646 | deg
|  |  |  | @ Cl=0.1, Cd= | 0.0090486
|  |  |  | @ Cl=0.4, Cd= | 0.0095231
|  |  |  | @ Cl=0.6, Cd= | 0.010053
alpha (deg) | Cl | Cd | Cm | Cl/Cd
-20 | -0.5271 | 0.23759 | -0.019 | -2.2185
-19.5 | -0.5052 | 0.22994 | -0.0222 | -2.1971
-19 | -0.4837 | 0.22338 | -0.0256 | -2.1654
-18.5 | -0.4733 | 0.21417 | -0.0324 | -2.2099
-18 | -0.4498 | 0.20678 | -0.0343 | -2.1753
-17.5 | -0.4299 | 0.20026 | -0.0373 | -2.1467
-17 | -0.4234 | 0.19156 | -0.0437 | -2.2103
-16.5 | -0.402 | 0.18427 | -0.045 | -2.1816
-16 | -0.3838 | 0.17833 | -0.0467 | -2.1522
-15.5 | -0.3734 | 0.17108 | -0.0495 | -2.1826
-14.5 | -0.368 | 0.15717 | -0.0515 | -2.3414
-14 | -0.3678 | 0.15311 | -0.0487 | -2.4022
-13.5 | -0.3395 | 0.14417 | -0.0561 | -2.3549
-13 | -0.3304 | 0.13143 | -0.0678 | -2.5139
-12.5 | -0.3095 | 0.12076 | -0.0732 | -2.5629
-12 | -0.2946 | 0.11023 | -0.0809 | -2.6726
-11.5 | -0.2894 | 0.09851 | -0.0893 | -2.9378
-11 | -0.2944 | 0.08461 | -0.1001 | -3.4795
-10.5 | -0.3328 | 0.06516 | -0.1147 | -5.1074
-10 | -0.3632 | 0.04908 | -0.1318 | -7.4002
-9.5 | -0.3789 | 0.03813 | -0.1431 | -9.9371
-9 | -0.3747 | 0.02993 | -0.1508 | -12.5192
-8.5 | -0.3534 | 0.0245 | -0.1528 | -14.4245
-8 | -0.3191 | 0.02078 | -0.1512 | -15.3561
-7.5 | -0.2761 | 0.01845 | -0.1489 | -14.9648
-7 | -0.234 | 0.01673 | -0.1454 | -13.9868
-6.5 | -0.2074 | 0.01505 | -0.1391 | -13.7807
-6 | -0.1812 | 0.01399 | -0.1316 | -12.9521
-5.5 | -0.1624 | 0.01307 | -0.1225 | -12.4254
-5 | -0.1319 | 0.01229 | -0.1153 | -10.7323
-4.5 | -0.0984 | 0.01151 | -0.1087 | -8.5491
-4 | -0.0712 | 0.0105 | -0.1013 | -6.781
-3.5 | -0.0601 | 0.00906 | -0.0911 | -6.6336
-3 | -0.0146 | 0.00893 | -0.0862 | -1.6349
-2.5 | 0.0393 | 0.00896 | -0.0831 | 4.3862
-2 | 0.0904 | 0.00903 | -0.0795 | 10.0111
-1.5 | 0.1419 | 0.00913 | -0.076 | 15.5422
-1 | 0.1962 | 0.00925 | -0.0733 | 21.2108
-0.5 | 0.2555 | 0.00933 | -0.0717 | 27.3848
0 | 0.3076 | 0.00938 | -0.0688 | 32.7932
0.5 | 0.3657 | 0.00946 | -0.0672 | 38.6575
1 | 0.4255 | 0.00957 | -0.0659 | 44.4619
1.5 | 0.4786 | 0.00971 | -0.0633 | 49.2894
2 | 0.542 | 0.00988 | -0.0627 | 54.8583
2.5 | 0.5938 | 0.01003 | -0.0597 | 59.2024
3 | 0.6538 | 0.01025 | -0.0582 | 63.7854
3.5 | 0.7044 | 0.0104 | -0.0547 | 67.7308
4 | 0.753 | 0.0106 | -0.0508 | 71.0377
4.5 | 0.8044 | 0.01083 | -0.0473 | 74.2752
5 | 0.8547 | 0.01108 | -0.0436 | 77.139
5.5 | 0.9098 | 0.01139 | -0.041 | 79.8771
6 | 0.972 | 0.01183 | -0.0402 | 82.164
6.5 | 1.0503 | 0.01265 | -0.0434 | 83.0277
7 | 1.0663 | 0.01657 | -0.0395 | 64.3512
7.5 | 1.0482 | 0.02089 | -0.0304 | 50.1771
8 | 1.0387 | 0.02551 | -0.0237 | 40.7174
8.5 | 1.0402 | 0.02996 | -0.0188 | 34.7196
9 | 1.0486 | 0.03431 | -0.015 | 30.5625
9.5 | 1.0606 | 0.03867 | -0.0116 | 27.4269
10 | 1.0709 | 0.04339 | -0.0087 | 24.6808
10.5 | 1.078 | 0.04856 | -0.006 | 22.1993
11 | 1.0871 | 0.05381 | -0.0037 | 20.2026
11.5 | 1.0954 | 0.05924 | -0.0014 | 18.4909
12 | 1.1022 | 0.06512 | 0.0002 | 16.9257
12.5 | 1.1021 | 0.07197 | 0.0014 | 15.3133
13 | 1.0941 | 0.08012 | 0.0015 | 13.6558
13.5 | 1.0777 | 0.08983 | -0.0005 | 11.9971
14 | 1.0545 | 0.10107 | -0.0044 | 10.4334
14.5 | 1.0284 | 0.11347 | -0.01 | 9.0632
15 | 0.9929 | 0.12846 | -0.0184 | 7.7293
15.5 | 0.9595 | 0.14432 | -0.028 | 6.6484
16 | 0.9199 | 0.16334 | -0.0397 | 5.6318
16.5 | 0.8921 | 0.18213 | -0.0505 | 4.8981
17 | 0.8893 | 0.19592 | -0.0583 | 4.5391

## 33. Re 750k Mach 0.00 (1)
BIGFOIL.COM POLAR EXPORT
NACA64A416
NACA64A416 |  |  |  | Cl Max: | 1.518 | at alpha= | 12.5 | deg
JavaFoil+Calcfoil stall+Eppler ext transition |  |  |  | L/D Max: | 122.808 | at alpha= | 6 | deg
Re: | 750000 |  |  | Cd Min: | 0.00693 | at alpha= | -3.5 | deg
Mach: | 0 |  |  | Cl=0 at alpha= | -3.2459 | deg
|  |  |  | @ Cl=0.1, Cd= | 0.0070265
|  |  |  | @ Cl=0.4, Cd= | 0.0073787
|  |  |  | @ Cl=0.6, Cd= | 0.0077015
alpha (deg) | Cl | Cd | Cm | Cl/Cd
-20 | -0.744 | 0.1897 | -0.02 | -3.923
-19.5 | -0.763 | 0.18201 | -0.02 | -4.195
-19 | -0.782 | 0.1661 | -0.021 | -4.708
-18.5 | -0.798 | 0.16214 | -0.021 | -4.922
-18 | -0.813 | 0.15355 | -0.022 | -5.298
-17.5 | -0.827 | 0.14607 | -0.023 | -5.659
-17 | -0.837 | 0.13675 | -0.023 | -6.121
-16.5 | -0.845 | 0.13025 | -0.024 | -6.491
-16 | -0.85 | 0.12214 | -0.024 | -6.962
-15.5 | -0.852 | 0.11649 | -0.024 | -7.314
-15 | -0.848 | 0.10978 | -0.026 | -7.721
-14.5 | -0.837 | 0.10342 | -0.026 | -8.095
-14 | -0.824 | 0.09678 | -0.026 | -8.509
-13.5 | -0.807 | 0.09146 | -0.026 | -8.821
-13 | -0.789 | 0.08606 | -0.028 | -9.162
-12.5 | -0.768 | 0.08066 | -0.029 | -9.518
-12 | -0.744 | 0.07535 | -0.031 | -9.876
-11.5 | -0.731 | 0.06309 | -0.039 | -11.582
-11 | -0.791 | 0.02233 | -0.055 | -35.437
-10.5 | -0.768 | 0.01818 | -0.058 | -42.238
-10 | -0.732 | 0.01645 | -0.059 | -44.466
-9.5 | -0.699 | 0.01449 | -0.061 | -48.257
-9 | -0.655 | 0.01365 | -0.063 | -47.994
-8.5 | -0.607 | 0.01292 | -0.064 | -46.998
-8 | -0.561 | 0.01203 | -0.066 | -46.675
-7.5 | -0.506 | 0.01158 | -0.067 | -43.707
-7 | -0.449 | 0.0111 | -0.068 | -40.487
-6.5 | -0.392 | 0.01075 | -0.068 | -36.44
-6 | -0.333 | 0.01043 | -0.069 | -31.957
-5.5 | -0.274 | 0.01012 | -0.07 | -27.06
-5 | -0.214 | 0.00982 | -0.071 | -21.774
-4.5 | -0.153 | 0.00945 | -0.072 | -16.205
-4 | -0.092 | 0.00695 | -0.073 | -13.284
-3.5 | -0.031 | 0.00693 | -0.074 | -4.477
-3 | 0.03 | 0.00698 | -0.075 | 4.363
-2.5 | 0.092 | 0.00702 | -0.076 | 13.11
-2 | 0.154 | 0.00707 | -0.077 | 21.772
-1.5 | 0.216 | 0.00715 | -0.078 | 30.174
-1 | 0.277 | 0.00723 | -0.079 | 38.341
-0.5 | 0.339 | 0.0073 | -0.08 | 46.43
0 | 0.401 | 0.00738 | -0.081 | 54.241
0.5 | 0.462 | 0.00748 | -0.081 | 61.746
1 | 0.524 | 0.00758 | -0.082 | 69.057
1.5 | 0.585 | 0.00767 | -0.083 | 76.244
2 | 0.647 | 0.0078 | -0.084 | 82.856
2.5 | 0.708 | 0.00794 | -0.085 | 89.172
3 | 0.769 | 0.0081 | -0.086 | 94.934
3.5 | 0.827 | 0.00826 | -0.087 | 100.138
4 | 0.887 | 0.00844 | -0.088 | 105.105
4.5 | 0.946 | 0.00865 | -0.088 | 109.419
5 | 1.005 | 0.00883 | -0.089 | 113.774
5.5 | 1.062 | 0.00911 | -0.09 | 116.562
6 | 1.115 | 0.00908 | -0.091 | 122.808
6.5 | 1.164 | 0.00958 | -0.091 | 121.419
7 | 1.203 | 0.01622 | -0.091 | 74.148
7.5 | 1.25 | 0.01745 | -0.092 | 71.656
8 | 1.295 | 0.01844 | -0.092 | 70.248
8.5 | 1.338 | 0.01928 | -0.093 | 69.405
9 | 1.376 | 0.02047 | -0.094 | 67.234
9.5 | 1.411 | 0.02144 | -0.094 | 65.805
10 | 1.44 | 0.0226 | -0.095 | 63.738
10.5 | 1.466 | 0.02379 | -0.095 | 61.604
11 | 1.486 | 0.025 | -0.096 | 59.45
11.5 | 1.502 | 0.02617 | -0.096 | 57.392
12 | 1.513 | 0.02763 | -0.097 | 54.744
12.5 | 1.518 | 0.02927 | -0.097 | 51.865
13 | 1.517 | 0.03111 | -0.097 | 48.773
13.5 | 1.51 | 0.03345 | -0.097 | 45.129
14 | 1.493 | 0.03632 | -0.097 | 41.115
14.5 | 1.467 | 0.04011 | -0.097 | 36.577
15 | 1.424 | 0.04701 | -0.096 | 30.297
15.5 | 1.286 | 0.08846 | -0.08 | 14.543
16 | 1.219 | 0.11368 | -0.067 | 10.72
16.5 | 1.184 | 0.12473 | -0.064 | 9.495
17 | 1.152 | 0.13387 | -0.062 | 8.607
17.5 | 1.115 | 0.14563 | -0.057 | 7.658

## 34. Re 750k Mach 0.00 (2)
BIGFOIL.COM POLAR EXPORT
NACA64A416
NACA64A416 |  |  |  | Cl Max: | 1.3459 | at alpha= | 17.5 | deg
XFOIL ncrit=9 |  |  |  | L/D Max: | 107.337 | at alpha= | 6.5 | deg
Re: | 750000 |  |  | Cd Min: | 0.20345 | at alpha= | -19.5 | deg
Mach: | 0 |  |  | Cl=0 at alpha= | -3.0333 | deg
|  |  |  | @ Cl=0.1, Cd= | 0.0070101
|  |  |  | @ Cl=0.4, Cd= | 0.0072741
|  |  |  | @ Cl=0.6, Cd= | 0.0076538
alpha (deg) | Cl | Cd | Cm | Cl/Cd
-19.5 | -0.5037 | 0.20345 | -0.0197 | -2.4758
-19 | -0.4829 | 0.20006 | -0.0217 | -2.4138
-18.5 | -0.4803 | 0.18933 | -0.0279 | -2.5368
-18 | -0.466 | 0.18305 | -0.0301 | -2.5458
-17.5 | -0.4512 | 0.17739 | -0.0327 | -2.5435
-17 | -0.4364 | 0.17202 | -0.0352 | -2.5369
-16.5 | -0.7716 | 0.07913 | -0.078 | -9.751
-16 | -0.8115 | 0.06591 | -0.0859 | -12.3122
-15.5 | -0.8517 | 0.05511 | -0.0906 | -15.4545
-15 | -0.8698 | 0.04874 | -0.0922 | -17.8457
-14.5 | -0.8945 | 0.04352 | -0.0903 | -20.5538
-13.5 | -0.8906 | 0.03155 | -0.094 | -28.2282
-13 | -0.8521 | 0.02819 | -0.0977 | -30.227
-12.5 | -0.8124 | 0.02554 | -0.1002 | -31.8089
-12 | -0.7652 | 0.02335 | -0.1031 | -32.7709
-11.5 | -0.7166 | 0.02138 | -0.1052 | -33.5173
-11 | -0.6671 | 0.01978 | -0.1068 | -33.726
-10.5 | -0.6174 | 0.01762 | -0.1087 | -35.0397
-10 | -0.5609 | 0.01642 | -0.111 | -34.1596
-9.5 | -0.5118 | 0.01536 | -0.1114 | -33.3203
-9 | -0.4633 | 0.01441 | -0.1113 | -32.1513
-8.5 | -0.4237 | 0.0133 | -0.1095 | -31.8571
-8 | -0.38 | 0.01259 | -0.1079 | -30.1827
-7.5 | -0.3428 | 0.01186 | -0.1048 | -28.9039
-7 | -0.3022 | 0.01132 | -0.1021 | -26.6961
-6.5 | -0.2631 | 0.01074 | -0.0991 | -24.4972
-6 | -0.2222 | 0.01026 | -0.0964 | -21.6569
-5.5 | -0.1827 | 0.00974 | -0.0934 | -18.7577
-5 | -0.1442 | 0.00919 | -0.0901 | -15.691
-4.5 | -0.1107 | 0.00842 | -0.086 | -13.1473
-4 | -0.0846 | 0.00734 | -0.0805 | -11.5259
-3.5 | -0.0434 | 0.00705 | -0.0775 | -6.156
-3 | 0.0031 | 0.00699 | -0.0756 | 0.44349
-2.5 | 0.0515 | 0.00699 | -0.074 | 7.3677
-2 | 0.0997 | 0.00701 | -0.0723 | 14.2225
-1.5 | 0.1466 | 0.00702 | -0.0704 | 20.8832
-1 | 0.1943 | 0.00705 | -0.0686 | 27.5603
-0.5 | 0.2427 | 0.00711 | -0.0671 | 34.135
0 | 0.2921 | 0.00718 | -0.0658 | 40.6825
0.5 | 0.3413 | 0.00719 | -0.0644 | 47.4687
1 | 0.3907 | 0.00726 | -0.0631 | 53.8154
2 | 0.4894 | 0.00741 | -0.0606 | 66.0459
2.5 | 0.5391 | 0.00753 | -0.0594 | 71.5936
3 | 0.5866 | 0.00763 | -0.0578 | 76.8807
3.5 | 0.6317 | 0.00771 | -0.0556 | 81.9326
4 | 0.6769 | 0.00782 | -0.0535 | 86.5601
4.5 | 0.7211 | 0.00796 | -0.0512 | 90.5905
5 | 0.7694 | 0.00814 | -0.05 | 94.5209
5.5 | 0.823 | 0.00834 | -0.05 | 98.6811
6 | 0.8816 | 0.00859 | -0.0512 | 102.631
6.5 | 0.9553 | 0.0089 | -0.0561 | 107.3371
7.5 | 1.0504 | 0.0123 | -0.0574 | 85.3984
8 | 1.0632 | 0.01409 | -0.051 | 75.4578
8.5 | 1.0807 | 0.01583 | -0.0458 | 68.2691
9 | 1.1031 | 0.01748 | -0.0417 | 63.1064
9.5 | 1.1271 | 0.01914 | -0.0381 | 58.8871
10 | 1.1524 | 0.02084 | -0.0349 | 55.2975
10.5 | 1.1763 | 0.02273 | -0.0319 | 51.751
11 | 1.1993 | 0.02476 | -0.029 | 48.437
11.5 | 1.2187 | 0.02716 | -0.0262 | 44.8711
12 | 1.2401 | 0.02952 | -0.0238 | 42.0088
12.5 | 1.2559 | 0.03245 | -0.0213 | 38.7026
13 | 1.275 | 0.03524 | -0.0193 | 36.1805
13.5 | 1.2848 | 0.03898 | -0.0172 | 32.9605
14 | 1.2997 | 0.0424 | -0.0156 | 30.6533
14.5 | 1.3168 | 0.04575 | -0.0145 | 28.7825
15 | 1.3241 | 0.05017 | -0.0132 | 26.3923
15.5 | 1.3237 | 0.05557 | -0.0122 | 23.8204
16 | 1.3336 | 0.06008 | -0.0117 | 22.1971
16.5 | 1.342 | 0.06489 | -0.0116 | 20.6812
17 | 1.3439 | 0.07063 | -0.0117 | 19.0273
17.5 | 1.3459 | 0.07653 | -0.0122 | 17.5866
18 | 1.3315 | 0.0846 | -0.0131 | 15.7388
18.5 | 1.3289 | 0.09146 | -0.0145 | 14.5298
19 | 1.3256 | 0.09873 | -0.0164 | 13.4265
19.5 | 1.3215 | 0.1064 | -0.0189 | 12.4201
20 | 1.3125 | 0.11491 | -0.022 | 11.422

## 35. Re 750k Mach 0.10 (1)
BIGFOIL.COM POLAR EXPORT
NACA64A416
NACA64A416 |  |  |  | Cl Max: | 1.509 | at alpha= | 12.5 | deg
JavaFoil+Calcfoil stall+Eppler ext transition |  |  |  | L/D Max: | 122.279 | at alpha= | 6 | deg
Re: | 750000 |  |  | Cd Min: | 0.00694 | at alpha= | -3.5 | deg
Mach: | 0.1 |  |  | Cl=0 at alpha= | -3.25 | deg
|  |  |  | @ Cl=0.1, Cd= | 0.0070379
|  |  |  | @ Cl=0.4, Cd= | 0.0073957
|  |  |  | @ Cl=0.6, Cd= | 0.0077171
alpha (deg) | Cl | Cd | Cm | Cl/Cd
-20 | -0.697 | 0.19604 | -0.02 | -3.557
-19.5 | -0.72 | 0.18429 | -0.02 | -3.906
-19 | -0.742 | 0.17253 | -0.021 | -4.301
-18.5 | -0.762 | 0.16611 | -0.021 | -4.589
-18 | -0.781 | 0.15738 | -0.022 | -4.96
-17.5 | -0.798 | 0.14826 | -0.022 | -5.38
-17 | -0.812 | 0.1394 | -0.023 | -5.826
-16.5 | -0.824 | 0.13092 | -0.024 | -6.293
-16 | -0.832 | 0.12528 | -0.024 | -6.639
-15.5 | -0.837 | 0.11822 | -0.025 | -7.083
-15 | -0.835 | 0.1115 | -0.025 | -7.486
-14.5 | -0.827 | 0.10371 | -0.026 | -7.972
-14 | -0.815 | 0.098 | -0.026 | -8.317
-13.5 | -0.8 | 0.09244 | -0.026 | -8.656
-13 | -0.785 | 0.08623 | -0.029 | -9.103
-12.5 | -0.764 | 0.08166 | -0.029 | -9.351
-12 | -0.741 | 0.07673 | -0.03 | -9.654
-11.5 | -0.72 | 0.06885 | -0.035 | -10.461
-11 | -0.705 | 0.05677 | -0.042 | -12.421
-10.5 | -0.767 | 0.01867 | -0.058 | -41.051
-10 | -0.732 | 0.01673 | -0.059 | -43.759
-9.5 | -0.7 | 0.01469 | -0.062 | -47.632
-9 | -0.657 | 0.01381 | -0.063 | -47.549
-8.5 | -0.609 | 0.01304 | -0.064 | -46.712
-8 | -0.558 | 0.01134 | -0.065 | -49.242
-7.5 | -0.508 | 0.01164 | -0.067 | -43.659
-7 | -0.451 | 0.01113 | -0.068 | -40.561
-6.5 | -0.393 | 0.01079 | -0.069 | -36.477
-6 | -0.335 | 0.01051 | -0.07 | -31.857
-5.5 | -0.275 | 0.01014 | -0.071 | -27.127
-5 | -0.215 | 0.00987 | -0.072 | -21.756
-4.5 | -0.154 | 0.00952 | -0.073 | -16.18
-4 | -0.093 | 0.00695 | -0.074 | -13.338
-3.5 | -0.031 | 0.00694 | -0.074 | -4.492
-3 | 0.031 | 0.00699 | -0.075 | 4.378
-2.5 | 0.093 | 0.00703 | -0.076 | 13.155
-2 | 0.155 | 0.0071 | -0.077 | 21.778
-1.5 | 0.217 | 0.00716 | -0.078 | 30.275
-1 | 0.279 | 0.00724 | -0.079 | 38.464
-0.5 | 0.341 | 0.00731 | -0.08 | 46.585
0 | 0.403 | 0.0074 | -0.081 | 54.407
0.5 | 0.464 | 0.00748 | -0.082 | 62.067
1 | 0.526 | 0.00759 | -0.083 | 69.322
1.5 | 0.588 | 0.00769 | -0.084 | 76.429
2 | 0.65 | 0.00783 | -0.085 | 83.034
2.5 | 0.712 | 0.00801 | -0.085 | 88.858
3 | 0.773 | 0.00813 | -0.086 | 95.111
3.5 | 0.831 | 0.00829 | -0.087 | 100.306
4 | 0.891 | 0.00851 | -0.088 | 104.725
4.5 | 0.951 | 0.00868 | -0.089 | 109.615
5 | 1.01 | 0.00892 | -0.09 | 113.179
5.5 | 1.067 | 0.00915 | -0.091 | 116.652
6 | 1.12 | 0.00916 | -0.091 | 122.279
6.5 | 1.168 | 0.00965 | -0.092 | 121.039
7 | 1.207 | 0.01661 | -0.091 | 72.696
7.5 | 1.255 | 0.01761 | -0.092 | 71.247
8 | 1.3 | 0.01859 | -0.093 | 69.925
8.5 | 1.342 | 0.01956 | -0.093 | 68.611
9 | 1.38 | 0.02071 | -0.094 | 66.607
9.5 | 1.414 | 0.02172 | -0.094 | 65.106
10 | 1.442 | 0.0229 | -0.095 | 62.972
10.5 | 1.466 | 0.02409 | -0.096 | 60.839
11 | 1.485 | 0.02539 | -0.096 | 58.485
11.5 | 1.499 | 0.02663 | -0.097 | 56.28
12 | 1.507 | 0.028 | -0.097 | 53.825
12.5 | 1.509 | 0.02985 | -0.097 | 50.563
13 | 1.504 | 0.03199 | -0.098 | 47.019
13.5 | 1.492 | 0.03448 | -0.098 | 43.278
14 | 1.47 | 0.03793 | -0.097 | 38.76
14.5 | 1.438 | 0.04225 | -0.097 | 34.04
15 | 1.362 | 0.05789 | -0.092 | 23.523
15.5 | 1.216 | 0.10922 | -0.068 | 11.134
16 | 1.172 | 0.12336 | -0.06 | 9.499
16.5 | 1.139 | 0.13091 | -0.058 | 8.698
17 | 1.105 | 0.13891 | -0.058 | 7.954
17.5 | 1.069 | 0.14831 | -0.057 | 7.208

## 36. Re 750k Mach 0.10 (2)
BIGFOIL.COM POLAR EXPORT
NACA64A416
NACA64A416 |  |  |  | Cl Max: | 1.3334 | at alpha= | 17 | deg
XFOIL ncrit=9 |  |  |  | L/D Max: | 106.626 | at alpha= | 6.5 | deg
Re: | 750000 |  |  | Cd Min: | 0.20072 | at alpha= | -19 | deg
Mach: | 0.1 |  |  | Cl=0 at alpha= | -3.0257 | deg
|  |  |  | @ Cl=0.1, Cd= | 0.0070401
|  |  |  | @ Cl=0.4, Cd= | 0.0073001
|  |  |  | @ Cl=0.6, Cd= | 0.0076972
alpha (deg) | Cl | Cd | Cm | Cl/Cd
-19 | -0.4826 | 0.20072 | -0.0219 | -2.4043
-18.5 | -0.4792 | 0.19026 | -0.028 | -2.5187
-18 | -0.4653 | 0.18369 | -0.0302 | -2.5331
-17.5 | -0.45 | 0.17808 | -0.0328 | -2.527
-17 | -0.4349 | 0.17275 | -0.0353 | -2.5175
-16.5 | -0.4419 | 0.15953 | -0.0422 | -2.77
-16 | -0.7476 | 0.077 | -0.08 | -9.7091
-15.5 | -0.8016 | 0.06236 | -0.0881 | -12.8544
-15 | -0.8281 | 0.05405 | -0.0917 | -15.321
-14.5 | -0.8575 | 0.04726 | -0.0918 | -18.1443
-14 | -0.8842 | 0.04123 | -0.0905 | -21.4455
-13.5 | -0.8791 | 0.0337 | -0.0951 | -26.0861
-13 | -0.8468 | 0.0296 | -0.0988 | -28.6081
-12.5 | -0.8089 | 0.0266 | -0.1016 | -30.4098
-12 | -0.7627 | 0.02414 | -0.1047 | -31.5949
-11.5 | -0.7163 | 0.02195 | -0.1067 | -32.6333
-11 | -0.6648 | 0.02065 | -0.1085 | -32.1937
-10.5 | -0.6171 | 0.018 | -0.1102 | -34.2833
-10 | -0.5615 | 0.0167 | -0.1124 | -33.6228
-9.5 | -0.512 | 0.01558 | -0.1128 | -32.8626
-9 | -0.4601 | 0.01477 | -0.1132 | -31.151
-8.5 | -0.4245 | 0.01344 | -0.1107 | -31.5848
-8 | -0.3794 | 0.01268 | -0.1093 | -29.9211
-7.5 | -0.3418 | 0.01198 | -0.1061 | -28.5309
-7 | -0.3025 | 0.01139 | -0.1032 | -26.5584
-6.5 | -0.2637 | 0.01079 | -0.1 | -24.4393
-6 | -0.2232 | 0.0103 | -0.0971 | -21.6699
-5.5 | -0.1832 | 0.00979 | -0.094 | -18.713
-5 | -0.1444 | 0.00925 | -0.0908 | -15.6108
-4.5 | -0.1104 | 0.0085 | -0.0867 | -12.9882
-4 | -0.0842 | 0.00742 | -0.0811 | -11.3477
-3.5 | -0.0442 | 0.00707 | -0.0779 | -6.2518
-3 | 0.0024 | 0.00701 | -0.0758 | 0.34237
-2.5 | 0.0509 | 0.007 | -0.0742 | 7.2714
-2 | 0.0995 | 0.00704 | -0.0726 | 14.1335
-1.5 | 0.1467 | 0.00705 | -0.0706 | 20.8085
-1 | 0.1943 | 0.00708 | -0.0688 | 27.4435
-0.5 | 0.2429 | 0.00713 | -0.0671 | 34.0673
0 | 0.2928 | 0.00721 | -0.0659 | 40.6103
0.5 | 0.342 | 0.00722 | -0.0645 | 47.3684
1 | 0.3916 | 0.00728 | -0.0632 | 53.7912
1.5 | 0.4418 | 0.0074 | -0.062 | 59.7027
2 | 0.4909 | 0.00744 | -0.0606 | 65.9812
2.5 | 0.5407 | 0.00755 | -0.0594 | 71.6159
3 | 0.5891 | 0.00768 | -0.0579 | 76.7057
3.5 | 0.6335 | 0.00775 | -0.0555 | 81.7419
4 | 0.6789 | 0.00785 | -0.0533 | 86.4841
4.5 | 0.7236 | 0.008 | -0.0511 | 90.45
5 | 0.7723 | 0.00819 | -0.0498 | 94.2979
5.5 | 0.8263 | 0.0084 | -0.0498 | 98.369
6 | 0.8856 | 0.00864 | -0.0511 | 102.5
6.5 | 0.9575 | 0.00898 | -0.0554 | 106.6258
7.5 | 1.0502 | 0.01251 | -0.0563 | 83.9488
8 | 1.063 | 0.01434 | -0.0499 | 74.1283
8.5 | 1.0809 | 0.01611 | -0.0448 | 67.095
9 | 1.1028 | 0.01783 | -0.0406 | 61.8508
9.5 | 1.1273 | 0.01952 | -0.037 | 57.751
10 | 1.1518 | 0.02133 | -0.0338 | 53.9991
10.5 | 1.1752 | 0.0233 | -0.0307 | 50.4378
11 | 1.198 | 0.02542 | -0.0279 | 47.1282
11.5 | 1.2176 | 0.02788 | -0.025 | 43.6729
12 | 1.2371 | 0.03047 | -0.0225 | 40.6006
12.5 | 1.2535 | 0.03344 | -0.0201 | 37.485
13 | 1.2714 | 0.03643 | -0.0181 | 34.8998
13.5 | 1.2781 | 0.04054 | -0.0159 | 31.5269
14 | 1.2952 | 0.04388 | -0.0145 | 29.5169
14.5 | 1.3115 | 0.0474 | -0.0134 | 27.6688
15 | 1.3151 | 0.05232 | -0.0121 | 25.1357
15.5 | 1.318 | 0.05751 | -0.0113 | 22.9178
16 | 1.3256 | 0.06239 | -0.0109 | 21.247
16.5 | 1.3327 | 0.0675 | -0.0109 | 19.7437
17 | 1.3334 | 0.0735 | -0.0111 | 18.1415
17.5 | 1.3321 | 0.07997 | -0.0119 | 16.6575
18 | 1.3156 | 0.08841 | -0.0129 | 14.8807
18.5 | 1.3156 | 0.09523 | -0.0146 | 13.815
19 | 1.3103 | 0.10297 | -0.0168 | 12.7251
19.5 | 1.3037 | 0.11121 | -0.0198 | 11.7229
20 | 1.2933 | 0.12018 | -0.0233 | 10.7614

## 37. Re 750k Mach 0.25 (1)
BIGFOIL.COM POLAR EXPORT
NACA64A416
NACA64A416 |  |  |  | Cl Max: | 1.464 | at alpha= | 11 | deg
JavaFoil+Calcfoil stall+Eppler ext transition |  |  |  | L/D Max: | 119.748 | at alpha= | 6.5 | deg
Re: | 750000 |  |  | Cd Min: | 0.00703 | at alpha= | -3.5 | deg
Mach: | 0.25 |  |  | Cl=0 at alpha= | -3.246 | deg
|  |  |  | @ Cl=0.1, Cd= | 0.0071155
|  |  |  | @ Cl=0.4, Cd= | 0.0075003
|  |  |  | @ Cl=0.6, Cd= | 0.0078411
alpha (deg) | Cl | Cd | Cm | Cl/Cd
-18.5 | -0.426 | 0.22755 | -0.021 | -1.874
-18 | -0.484 | 0.2009 | -0.02 | -2.408
-17.5 | -0.537 | 0.17754 | -0.02 | -3.026
-17 | -0.587 | 0.16299 | -0.021 | -3.599
-16.5 | -0.631 | 0.15493 | -0.022 | -4.075
-16 | -0.671 | 0.13788 | -0.023 | -4.863
-15.5 | -0.704 | 0.13132 | -0.024 | -5.362
-15 | -0.725 | 0.12176 | -0.024 | -5.957
-14.5 | -0.737 | 0.11349 | -0.025 | -6.497
-14 | -0.744 | 0.10671 | -0.025 | -6.971
-13.5 | -0.745 | 0.09826 | -0.026 | -7.585
-13 | -0.741 | 0.09168 | -0.026 | -8.081
-12.5 | -0.732 | 0.0856 | -0.026 | -8.549
-12 | -0.718 | 0.08064 | -0.028 | -8.907
-11.5 | -0.701 | 0.07507 | -0.03 | -9.337
-11 | -0.679 | 0.06956 | -0.032 | -9.765
-10.5 | -0.655 | 0.06362 | -0.036 | -10.299
-10 | -0.723 | 0.01984 | -0.06 | -36.461
-9.5 | -0.692 | 0.01725 | -0.062 | -40.127
-9 | -0.66 | 0.01488 | -0.064 | -44.354
-8.5 | -0.617 | 0.01379 | -0.066 | -44.699
-8 | -0.567 | 0.01303 | -0.067 | -43.47
-7.5 | -0.514 | 0.01136 | -0.068 | -45.248
-7 | -0.462 | 0.01152 | -0.07 | -40.072
-6.5 | -0.403 | 0.01111 | -0.071 | -36.276
-6 | -0.343 | 0.01073 | -0.072 | -31.986
-5.5 | -0.282 | 0.01039 | -0.073 | -27.157
-5 | -0.22 | 0.01005 | -0.074 | -21.932
-4.5 | -0.158 | 0.00975 | -0.075 | -16.205
-4 | -0.095 | 0.00705 | -0.076 | -13.51
-3.5 | -0.032 | 0.00703 | -0.077 | -4.551
-3 | 0.031 | 0.00709 | -0.077 | 4.435
-2.5 | 0.095 | 0.00711 | -0.078 | 13.38
-2 | 0.159 | 0.00718 | -0.079 | 22.14
-1.5 | 0.223 | 0.00725 | -0.08 | 30.733
-1 | 0.286 | 0.00733 | -0.081 | 39.052
-0.5 | 0.35 | 0.00743 | -0.082 | 47.127
0 | 0.414 | 0.00752 | -0.083 | 54.991
0.5 | 0.477 | 0.00761 | -0.084 | 62.745
1 | 0.541 | 0.00771 | -0.085 | 70.103
1.5 | 0.604 | 0.00785 | -0.086 | 77.034
2 | 0.668 | 0.00798 | -0.087 | 83.698
2.5 | 0.731 | 0.00817 | -0.088 | 89.453
3 | 0.795 | 0.00831 | -0.089 | 95.608
3.5 | 0.854 | 0.00847 | -0.09 | 100.846
4 | 0.916 | 0.00872 | -0.09 | 104.979
4.5 | 0.977 | 0.00898 | -0.091 | 108.785
5 | 1.036 | 0.0092 | -0.092 | 112.71
5.5 | 1.089 | 0.00937 | -0.093 | 116.246
6 | 1.142 | 0.00965 | -0.093 | 118.317
6.5 | 1.193 | 0.00997 | -0.094 | 119.748
7 | 1.234 | 0.01747 | -0.094 | 70.616
7.5 | 1.28 | 0.01859 | -0.094 | 68.835
8 | 1.323 | 0.01968 | -0.095 | 67.207
8.5 | 1.36 | 0.02089 | -0.096 | 65.111
9 | 1.395 | 0.02214 | -0.096 | 63.024
9.5 | 1.424 | 0.02334 | -0.097 | 61.027
10 | 1.445 | 0.0247 | -0.097 | 58.501
10.5 | 1.458 | 0.02612 | -0.098 | 55.843
11 | 1.464 | 0.02773 | -0.098 | 52.786
11.5 | 1.461 | 0.02938 | -0.099 | 49.726
12 | 1.448 | 0.03153 | -0.099 | 45.915
12.5 | 1.423 | 0.03442 | -0.099 | 41.332
13 | 1.385 | 0.03827 | -0.098 | 36.182
13.5 | 1.186 | 0.08914 | -0.07 | 13.301
14 | 1.12 | 0.10608 | -0.054 | 10.556
14.5 | 1.069 | 0.11608 | -0.053 | 9.205
15 | 1.009 | 0.12545 | -0.049 | 8.045
15.5 | 0.945 | 0.13705 | -0.048 | 6.896
16 | 0.875 | 0.14479 | -0.045 | 6.043

## 38. Re 750k Mach 0.25 (2)
BIGFOIL.COM POLAR EXPORT
NACA64A416
NACA64A416 |  |  |  | Cl Max: | 1.2772 | at alpha= | 15.5 | deg
XFOIL ncrit=9 |  |  |  | L/D Max: | 103.248 | at alpha= | 6.5 | deg
Re: | 750000 |  |  | Cd Min: | 0.18716 | at alpha= | -18 | deg
Mach: | 0.25 |  |  | Cl=0 at alpha= | -2.9858 | deg
|  |  |  | @ Cl=0.1, Cd= | 0.0071325
|  |  |  | @ Cl=0.4, Cd= | 0.0074536
|  |  |  | @ Cl=0.6, Cd= | 0.0078364
alpha (deg) | Cl | Cd | Cm | Cl/Cd
-18 | -0.4624 | 0.18716 | -0.0313 | -2.4706
-17.5 | -0.4448 | 0.18179 | -0.0336 | -2.4468
-17 | -0.4282 | 0.17652 | -0.0361 | -2.4258
-16.5 | -0.4311 | 0.16479 | -0.0426 | -2.6161
-16 | -0.4174 | 0.15917 | -0.0437 | -2.6224
-15.5 | -0.4054 | 0.15325 | -0.0456 | -2.6454
-15 | -0.3972 | 0.14688 | -0.0476 | -2.7042
-14 | -0.7225 | 0.06218 | -0.0876 | -11.6195
-13.5 | -0.7599 | 0.0523 | -0.0921 | -14.5296
-13 | -0.7651 | 0.04281 | -0.1005 | -17.872
-12.5 | -0.7535 | 0.03586 | -0.1071 | -21.0123
-12 | -0.732 | 0.03081 | -0.1111 | -23.7585
-11.5 | -0.7011 | 0.02654 | -0.1141 | -26.4167
-11 | -0.6568 | 0.02358 | -0.1169 | -27.8541
-10.5 | -0.6084 | 0.02086 | -0.1188 | -29.1659
-10 | -0.5631 | 0.01853 | -0.1195 | -30.3886
-9.5 | -0.5123 | 0.017 | -0.1202 | -30.1353
-9 | -0.462 | 0.01577 | -0.1202 | -29.2961
-8.5 | -0.421 | 0.01432 | -0.1184 | -29.3994
-8 | -0.3819 | 0.01333 | -0.1155 | -28.6497
-7.5 | -0.3378 | 0.01263 | -0.1133 | -26.7458
-7 | -0.3018 | 0.01179 | -0.1093 | -25.598
-6.5 | -0.2625 | 0.01119 | -0.1058 | -23.4584
-6 | -0.2241 | 0.01062 | -0.1019 | -21.1017
-5.5 | -0.1849 | 0.0101 | -0.0982 | -18.3069
-5 | -0.1448 | 0.00961 | -0.0947 | -15.0676
-4.5 | -0.1087 | 0.00894 | -0.0905 | -12.1588
-4 | -0.0805 | 0.00792 | -0.085 | -10.1641
-3 | -0.0014 | 0.00714 | -0.0774 | -0.19608
-2.5 | 0.048 | 0.00713 | -0.0755 | 6.7321
-2 | 0.0969 | 0.00713 | -0.0735 | 13.5905
-1.5 | 0.146 | 0.00717 | -0.0715 | 20.3626
-1 | 0.1948 | 0.00725 | -0.0695 | 26.869
-0.5 | 0.2437 | 0.00729 | -0.0676 | 33.4294
0 | 0.2946 | 0.0073 | -0.0661 | 40.3562
0.5 | 0.3459 | 0.00737 | -0.0648 | 46.9335
1 | 0.3963 | 0.00745 | -0.0632 | 53.1946
1.5 | 0.4472 | 0.0075 | -0.0618 | 59.6267
2 | 0.4995 | 0.00763 | -0.0607 | 65.4653
2.5 | 0.549 | 0.00771 | -0.059 | 71.2062
3 | 0.5975 | 0.00783 | -0.057 | 76.3091
3.5 | 0.6441 | 0.00795 | -0.0547 | 81.0189
4 | 0.6918 | 0.00808 | -0.0526 | 85.6188
4.5 | 0.7389 | 0.00826 | -0.0504 | 89.4552
5 | 0.7892 | 0.00848 | -0.0489 | 93.066
5.5 | 0.8437 | 0.0087 | -0.0485 | 96.977
6 | 0.9048 | 0.00897 | -0.0496 | 100.8696
6.5 | 0.9726 | 0.00942 | -0.0525 | 103.2484
7 | 1.0489 | 0.01138 | -0.0596 | 92.1705
7.5 | 1.0505 | 0.01371 | -0.0506 | 76.6229
8 | 1.0624 | 0.01582 | -0.0442 | 67.1555
8.5 | 1.0797 | 0.01789 | -0.0391 | 60.3522
9 | 1.1017 | 0.01988 | -0.035 | 55.4175
9.5 | 1.1239 | 0.02201 | -0.0313 | 51.0632
10 | 1.1473 | 0.02422 | -0.028 | 47.3699
10.5 | 1.1684 | 0.02672 | -0.0248 | 43.7275
11 | 1.1861 | 0.0296 | -0.0217 | 40.0709
11.5 | 1.2078 | 0.03235 | -0.0193 | 37.3354
12 | 1.2194 | 0.03604 | -0.0165 | 33.8346
12.5 | 1.2371 | 0.03941 | -0.0145 | 31.3905
13 | 1.245 | 0.04378 | -0.0123 | 28.4376
13.5 | 1.2564 | 0.04805 | -0.0107 | 26.1478
14 | 1.267 | 0.05253 | -0.0094 | 24.1196
14.5 | 1.2754 | 0.05744 | -0.0086 | 22.204
15 | 1.2703 | 0.06387 | -0.0077 | 19.8888
15.5 | 1.2772 | 0.06935 | -0.0075 | 18.4167
16 | 1.2766 | 0.07582 | -0.0077 | 16.8372
16.5 | 1.2766 | 0.08256 | -0.0086 | 15.4627
17 | 1.2683 | 0.0905 | -0.01 | 14.0144
17.5 | 1.251 | 0.09985 | -0.0122 | 12.5288
18 | 1.2379 | 0.10922 | -0.0152 | 11.334
18.5 | 1.224 | 0.11924 | -0.0192 | 10.265
19 | 1.2068 | 0.13015 | -0.0243 | 9.2724
19.5 | 1.1884 | 0.14176 | -0.0305 | 8.3832
20 | 1.1666 | 0.15446 | -0.0378 | 7.5528

## 39. Re 750k Mach 0.50 (1)
BIGFOIL.COM POLAR EXPORT
NACA64A416
NACA64A416 |  |  |  | Cl Max: | 1.347 | at alpha= | 8 | deg
JavaFoil+Calcfoil stall+Eppler ext transition |  |  |  | L/D Max: | 111.002 | at alpha= | 5.5 | deg
Re: | 750000 |  |  | Cd Min: | 0.00743 | at alpha= | -3.5 | deg
Mach: | 0.5 |  |  | Cl=0 at alpha= | -3.2465 | deg
|  |  |  | @ Cl=0.1, Cd= | 0.0075149
|  |  |  | @ Cl=0.4, Cd= | 0.007919
|  |  |  | @ Cl=0.6, Cd= | 0.0083466
alpha (deg) | Cl | Cd | Cm | Cl/Cd
-20 | -0.941 | 0.2086 | -0.029 | -4.512
-19.5 | -0.914 | 0.20017 | -0.029 | -4.566
-19 | -0.887 | 0.19636 | -0.03 | -4.515
-18.5 | -0.859 | 0.18841 | -0.03 | -4.561
-18 | -0.833 | 0.18955 | -0.031 | -4.392
-17.5 | -0.802 | 0.18475 | -0.03 | -4.342
-17 | -0.774 | 0.17688 | -0.03 | -4.378
-16.5 | -0.747 | 0.2196 | -0.03 | -3.4
-16 | -0.719 | 0.16362 | -0.031 | -4.395
-15.5 | -0.692 | 0.15947 | -0.031 | -4.337
-15 | -0.662 | 0.15193 | -0.03 | -4.359
-14.5 | -0.634 | 0.14705 | -0.03 | -4.314
-14 | -0.607 | 0.14029 | -0.031 | -4.324
-13.5 | -0.579 | 0.13636 | -0.031 | -4.245
-13 | -0.55 | 0.13638 | -0.031 | -4.034
-12.5 | -0.522 | 0.12316 | -0.03 | -4.237
-12 | -0.494 | 0.11957 | -0.031 | -4.131
-11.5 | -0.466 | 0.11491 | -0.031 | -4.055
-11 | -0.438 | 0.11135 | -0.032 | -3.934
-10.5 | -0.409 | 0.10308 | -0.029 | -3.969
-10 | -0.381 | 0.09705 | -0.03 | -3.927
-9.5 | -0.353 | 0.09121 | -0.031 | -3.872
-9 | -0.463 | 0.06749 | -0.03 | -6.867
-8.5 | -0.494 | 0.05809 | -0.032 | -8.501
-8 | -0.476 | 0.05292 | -0.036 | -8.986
-7.5 | -0.523 | 0.01687 | -0.073 | -30.977
-7 | -0.485 | 0.01438 | -0.076 | -33.702
-6.5 | -0.431 | 0.01333 | -0.078 | -32.352
-6 | -0.372 | 0.01259 | -0.079 | -29.546
-5.5 | -0.312 | 0.01156 | -0.081 | -26.972
-5 | -0.245 | 0.01105 | -0.082 | -22.127
-4.5 | -0.176 | 0.01059 | -0.083 | -16.6
-4 | -0.106 | 0.01018 | -0.084 | -10.428
-3.5 | -0.036 | 0.00743 | -0.086 | -4.809
-3 | 0.035 | 0.00746 | -0.087 | 4.712
-2.5 | 0.106 | 0.00752 | -0.088 | 14.132
-2 | 0.178 | 0.00758 | -0.089 | 23.453
-1.5 | 0.249 | 0.00769 | -0.09 | 32.366
-1 | 0.32 | 0.00782 | -0.091 | 40.923
-0.5 | 0.391 | 0.0079 | -0.092 | 49.561
0 | 0.462 | 0.00805 | -0.093 | 57.444
0.5 | 0.534 | 0.00817 | -0.094 | 65.28
1 | 0.605 | 0.00836 | -0.095 | 72.289
1.5 | 0.676 | 0.00859 | -0.096 | 78.626
2 | 0.747 | 0.00885 | -0.097 | 84.412
2.5 | 0.818 | 0.00905 | -0.098 | 90.347
3 | 0.882 | 0.00927 | -0.098 | 95.186
3.5 | 0.944 | 0.00951 | -0.099 | 99.242
4 | 1.01 | 0.00977 | -0.1 | 103.415
4.5 | 1.075 | 0.01007 | -0.101 | 106.743
5 | 1.137 | 0.0104 | -0.102 | 109.353
5.5 | 1.196 | 0.01078 | -0.103 | 111.002
6 | 1.24 | 0.01877 | -0.103 | 66.057
6.5 | 1.284 | 0.02093 | -0.103 | 61.334
7 | 1.32 | 0.02265 | -0.104 | 58.281
7.5 | 1.344 | 0.0246 | -0.104 | 54.62
8 | 1.347 | 0.02669 | -0.105 | 50.454
8.5 | 1.31 | 0.02914 | -0.105 | 44.968
9 | 0.967 | 0.06705 | -0.04 | 14.423
9.5 | 0.713 | 0.09224 | -0.041 | 7.726
10 | 0.741 | 0.09673 | -0.045 | 7.657
10.5 | 0.768 | 0.10223 | -0.045 | 7.511
11 | 0.795 | 0.10784 | -0.047 | 7.375
11.5 | 0.824 | 0.11412 | -0.051 | 7.217
12 | 0.851 | 0.12082 | -0.051 | 7.041
12.5 | 0.879 | 0.13037 | -0.056 | 6.745
13 | 0.906 | 0.13183 | -0.057 | 6.876

## 40. Re 750k Mach 0.50 (2)
BIGFOIL.COM POLAR EXPORT
NACA64A416
NACA64A416 |  |  |  | Cl Max: | 1.1436 | at alpha= | 12 | deg
XFOIL ncrit=9 |  |  |  | L/D Max: | 90.9982 | at alpha= | 6 | deg
Re: | 750000 |  |  | Cd Min: | 0.23823 | at alpha= | -20 | deg
Mach: | 0.5 |  |  | Cl=0 at alpha= | -2.8004 | deg
|  |  |  | @ Cl=0.1, Cd= | 0.007699
|  |  |  | @ Cl=0.4, Cd= | 0.0080551
|  |  |  | @ Cl=0.6, Cd= | 0.0085785
alpha (deg) | Cl | Cd | Cm | Cl/Cd
-20 | -0.5246 | 0.23823 | -0.0164 | -2.2021
-19.5 | -0.5079 | 0.2286 | -0.0221 | -2.2218
-19 | -0.4879 | 0.2211 | -0.0256 | -2.2067
-18.5 | -0.4671 | 0.21456 | -0.0292 | -2.177
-18 | -0.4575 | 0.20415 | -0.0357 | -2.241
-17.5 | -0.4359 | 0.19731 | -0.0378 | -2.2092
-17 | -0.4156 | 0.19142 | -0.0404 | -2.1711
-16.5 | -0.41 | 0.18156 | -0.0464 | -2.2582
-16 | -0.3897 | 0.17565 | -0.047 | -2.2186
-15.5 | -0.3764 | 0.16942 | -0.0487 | -2.2217
-15 | -0.3693 | 0.16306 | -0.0497 | -2.2648
-14.5 | -0.3731 | 0.15299 | -0.0547 | -2.4387
-14 | -0.3486 | 0.14242 | -0.0626 | -2.4477
-13 | -0.3188 | 0.12079 | -0.0756 | -2.6393
-12.5 | -0.3113 | 0.10971 | -0.0831 | -2.8375
-12 | -0.3193 | 0.09621 | -0.0921 | -3.3188
-11.5 | -0.3225 | 0.08418 | -0.1013 | -3.8311
-11 | -0.3373 | 0.06954 | -0.1128 | -4.8504
-10.5 | -0.3829 | 0.05135 | -0.1295 | -7.4567
-10 | -0.4054 | 0.04043 | -0.1395 | -10.0272
-9.5 | -0.4207 | 0.03227 | -0.1445 | -13.0369
-9 | -0.4192 | 0.02592 | -0.1466 | -16.1728
-8.5 | -0.3902 | 0.02128 | -0.1474 | -18.3365
-8 | -0.352 | 0.01817 | -0.1461 | -19.3726
-7.5 | -0.3095 | 0.01611 | -0.1438 | -19.2117
-7 | -0.2724 | 0.01455 | -0.1394 | -18.7216
-6.5 | -0.2453 | 0.01315 | -0.1327 | -18.654
-6 | -0.2181 | 0.01231 | -0.1249 | -17.7173
-5.5 | -0.1856 | 0.01153 | -0.118 | -16.0971
-5 | -0.1478 | 0.01093 | -0.112 | -13.5224
-4.5 | -0.1083 | 0.01038 | -0.1063 | -10.4335
-4 | -0.0699 | 0.00976 | -0.1006 | -7.1619
-3.5 | -0.0449 | 0.00868 | -0.0927 | -5.1728
-3 | -0.02 | 0.00773 | -0.0846 | -2.5873
-2.5 | 0.0301 | 0.00766 | -0.0807 | 3.9295
-2 | 0.0838 | 0.00769 | -0.0777 | 10.8973
-1.5 | 0.1375 | 0.00772 | -0.0748 | 17.8109
-1 | 0.189 | 0.0078 | -0.0715 | 24.2308
-0.5 | 0.241 | 0.00786 | -0.0684 | 30.6616
0 | 0.2969 | 0.00792 | -0.0662 | 37.4874
0.5 | 0.3507 | 0.008 | -0.0636 | 43.8375
1 | 0.4044 | 0.00806 | -0.061 | 50.1737
1.5 | 0.4637 | 0.00821 | -0.0596 | 56.4799
2 | 0.5184 | 0.00833 | -0.0571 | 62.2329
2.5 | 0.5794 | 0.00852 | -0.056 | 68.0047
3 | 0.6357 | 0.00868 | -0.0538 | 73.2373
3.5 | 0.6935 | 0.0089 | -0.0519 | 77.9213
4 | 0.7537 | 0.00916 | -0.0504 | 82.2817
4.5 | 0.8072 | 0.00944 | -0.0475 | 85.5085
5 | 0.8649 | 0.00976 | -0.0455 | 88.6168
5.5 | 0.9257 | 0.01019 | -0.0442 | 90.844
6 | 0.9846 | 0.01082 | -0.0428 | 90.9982
6.5 | 1.0239 | 0.01253 | -0.0395 | 81.7159
7 | 1.0262 | 0.01603 | -0.0329 | 64.0175
7.5 | 1.0488 | 0.02075 | -0.0318 | 50.5446
8 | 1.0536 | 0.02458 | -0.0261 | 42.8641
8.5 | 1.069 | 0.02814 | -0.0218 | 37.9886
9 | 1.0851 | 0.0319 | -0.018 | 34.0157
10 | 1.1151 | 0.04028 | -0.0113 | 27.6837
10.5 | 1.1281 | 0.04493 | -0.0085 | 25.1079
11 | 1.1347 | 0.05032 | -0.0059 | 22.5497
11.5 | 1.1432 | 0.05579 | -0.0038 | 20.4911
12 | 1.1436 | 0.06216 | -0.002 | 18.3977
12.5 | 1.1435 | 0.0689 | -0.0006 | 16.5965
13 | 1.1369 | 0.07666 | -0.0003 | 14.8304
13.5 | 1.1238 | 0.08574 | -0.0015 | 13.1071
14 | 1.0996 | 0.09666 | -0.0046 | 11.376
14.5 | 1.0716 | 0.10887 | -0.0095 | 9.8429
15 | 1.0371 | 0.12304 | -0.0167 | 8.429
15.5 | 1.0057 | 0.13778 | -0.0252 | 7.2993
16 | 0.9723 | 0.15412 | -0.0352 | 6.3087
16.5 | 0.9385 | 0.17207 | -0.0462 | 5.4542
17 | 0.9271 | 0.1864 | -0.0547 | 4.9737

## 41. Re 1M Mach 0.00 (1)
BIGFOIL.COM POLAR EXPORT
NACA64A416
NACA64A416 |  |  |  | Cl Max: | 1.522 | at alpha= | 13 | deg
JavaFoil+Calcfoil stall+Eppler ext transition |  |  |  | L/D Max: | 129.366 | at alpha= | 6.5 | deg
Re: | 1000000 |  |  | Cd Min: | 0.00653 | at alpha= | -4 | deg
Mach: | 0 |  |  | Cl=0 at alpha= | -3.2459 | deg
|  |  |  | @ Cl=0.1, Cd= | 0.0066352
|  |  |  | @ Cl=0.4, Cd= | 0.006959
|  |  |  | @ Cl=0.6, Cd= | 0.0072563
alpha (deg) | Cl | Cd | Cm | Cl/Cd
-20 | -0.745 | 0.18282 | -0.021 | -4.075
-19.5 | -0.764 | 0.1732 | -0.021 | -4.412
-19 | -0.783 | 0.1626 | -0.022 | -4.815
-18.5 | -0.799 | 0.15713 | -0.022 | -5.085
-18 | -0.814 | 0.14964 | -0.023 | -5.442
-17.5 | -0.828 | 0.14014 | -0.024 | -5.907
-17 | -0.838 | 0.13349 | -0.024 | -6.28
-16.5 | -0.847 | 0.12603 | -0.025 | -6.722
-16 | -0.852 | 0.11946 | -0.026 | -7.133
-15.5 | -0.854 | 0.11215 | -0.026 | -7.614
-15 | -0.85 | 0.10532 | -0.027 | -8.069
-14.5 | -0.84 | 0.09924 | -0.028 | -8.465
-14 | -0.828 | 0.09266 | -0.03 | -8.933
-13.5 | -0.81 | 0.08838 | -0.029 | -9.168
-13 | -0.795 | 0.08097 | -0.032 | -9.818
-12.5 | -0.78 | 0.07206 | -0.036 | -10.828
-12 | -0.844 | 0.02782 | -0.052 | -30.349
-11.5 | -0.835 | 0.0207 | -0.055 | -40.337
-11 | -0.806 | 0.01844 | -0.057 | -43.683
-10.5 | -0.773 | 0.01657 | -0.058 | -46.628
-10 | -0.744 | 0.0143 | -0.06 | -52.05
-9.5 | -0.703 | 0.01351 | -0.062 | -52.02
-9 | -0.657 | 0.01285 | -0.063 | -51.161
-8.5 | -0.609 | 0.01105 | -0.064 | -55.169
-8 | -0.561 | 0.01132 | -0.066 | -49.607
-7.5 | -0.506 | 0.01091 | -0.067 | -46.384
-7 | -0.449 | 0.01055 | -0.068 | -42.6
-6.5 | -0.392 | 0.01015 | -0.068 | -38.59
-6 | -0.333 | 0.0099 | -0.069 | -33.645
-5.5 | -0.274 | 0.0096 | -0.07 | -28.515
-5 | -0.214 | 0.00927 | -0.071 | -23.048
-4.5 | -0.153 | 0.00897 | -0.072 | -17.076
-4 | -0.092 | 0.00653 | -0.073 | -14.134
-3.5 | -0.031 | 0.00657 | -0.074 | -4.72
-3 | 0.03 | 0.0066 | -0.075 | 4.619
-2.5 | 0.092 | 0.00663 | -0.076 | 13.881
-2 | 0.154 | 0.00667 | -0.077 | 23.065
-1.5 | 0.216 | 0.00678 | -0.078 | 31.814
-1 | 0.277 | 0.00683 | -0.079 | 40.57
-0.5 | 0.339 | 0.0069 | -0.08 | 49.105
0 | 0.401 | 0.00696 | -0.081 | 57.573
0.5 | 0.462 | 0.00702 | -0.081 | 65.843
1 | 0.524 | 0.00712 | -0.082 | 73.536
1.5 | 0.585 | 0.00722 | -0.083 | 81.007
2 | 0.647 | 0.00737 | -0.084 | 87.766
2.5 | 0.708 | 0.00749 | -0.085 | 94.517
3 | 0.769 | 0.00761 | -0.086 | 101.092
3.5 | 0.827 | 0.00773 | -0.087 | 106.989
4 | 0.887 | 0.00789 | -0.088 | 112.472
4.5 | 0.946 | 0.00807 | -0.088 | 117.299
5 | 1.005 | 0.00823 | -0.089 | 122.062
5.5 | 1.062 | 0.00847 | -0.09 | 125.348
6 | 1.117 | 0.00873 | -0.091 | 127.969
6.5 | 1.171 | 0.00905 | -0.092 | 129.366
7 | 1.204 | 0.01532 | -0.091 | 78.58
7.5 | 1.252 | 0.01649 | -0.092 | 75.902
8 | 1.297 | 0.01745 | -0.092 | 74.328
8.5 | 1.34 | 0.01825 | -0.093 | 73.416
9 | 1.379 | 0.01932 | -0.094 | 71.391
9.5 | 1.414 | 0.02026 | -0.094 | 69.829
10 | 1.443 | 0.02138 | -0.095 | 67.487
10.5 | 1.468 | 0.02248 | -0.095 | 65.31
11 | 1.489 | 0.02364 | -0.096 | 62.972
11.5 | 1.505 | 0.02466 | -0.096 | 61.008
12 | 1.516 | 0.02601 | -0.097 | 58.266
12.5 | 1.521 | 0.02757 | -0.097 | 55.186
13 | 1.522 | 0.02916 | -0.098 | 52.199
13.5 | 1.516 | 0.03121 | -0.098 | 48.58
14 | 1.501 | 0.03369 | -0.098 | 44.541
14.5 | 1.476 | 0.03691 | -0.098 | 39.998
15 | 1.448 | 0.04007 | -0.098 | 36.147
15.5 | 1.406 | 0.04668 | -0.097 | 30.115
16 | 1.365 | 0.05252 | -0.096 | 25.986
16.5 | 1.298 | 0.06858 | -0.092 | 18.924
17 | 1.18 | 0.11504 | -0.075 | 10.255
17.5 | 1.125 | 0.13599 | -0.065 | 8.274
18 | 1.092 | 0.14364 | -0.064 | 7.605

## 42. Re 1M Mach 0.00 (2)
BIGFOIL.COM POLAR EXPORT
NACA64A416
NACA64A416 |  |  |  | Cl Max: | 1.4 | at alpha= | 18.5 | deg
XFOIL ncrit=9 |  |  |  | L/D Max: | 109.873 | at alpha= | 6.5 | deg
Re: | 1000000 |  |  | Cd Min: | 0.20813 | at alpha= | -20 | deg
Mach: | 0 |  |  | Cl=0 at alpha= | -2.9876 | deg
|  |  |  | @ Cl=0.1, Cd= | 0.006399
|  |  |  | @ Cl=0.4, Cd= | 0.0066175
|  |  |  | @ Cl=0.6, Cd= | 0.0070032
alpha (deg) | Cl | Cd | Cm | Cl/Cd
-20 | -0.5212 | 0.20813 | -0.0156 | -2.5042
-19.5 | -0.5036 | 0.2034 | -0.0185 | -2.4759
-19 | -0.4846 | 0.19936 | -0.0214 | -2.4308
-18.5 | -0.7862 | 0.109 | -0.0587 | -7.2128
-18 | -0.844 | 0.08957 | -0.0702 | -9.4228
-17.5 | -0.8907 | 0.07405 | -0.0793 | -12.0284
-17 | -0.9316 | 0.06153 | -0.0858 | -15.1406
-16.5 | -0.9458 | 0.05382 | -0.0891 | -17.5734
-16 | -0.95 | 0.04815 | -0.091 | -19.73
-15.5 | -0.9609 | 0.04238 | -0.0915 | -22.6734
-15 | -0.9597 | 0.03876 | -0.0906 | -24.7601
-14.5 | -0.9601 | 0.03494 | -0.0896 | -27.4785
-14 | -0.9308 | 0.03064 | -0.0936 | -30.3786
-13.5 | -0.894 | 0.02737 | -0.0972 | -32.6635
-13 | -0.8557 | 0.02467 | -0.0997 | -34.6859
-12.5 | -0.8107 | 0.02247 | -0.1025 | -36.0792
-12 | -0.7707 | 0.01973 | -0.1046 | -39.0623
-11.5 | -0.7265 | 0.01813 | -0.1058 | -40.0717
-11 | -0.6836 | 0.01712 | -0.1055 | -39.9299
-10.5 | -0.6398 | 0.01598 | -0.1051 | -40.0375
-10 | -0.5817 | 0.01505 | -0.1073 | -38.6512
-9.5 | -0.5408 | 0.01364 | -0.1063 | -39.6481
-9 | -0.4968 | 0.01286 | -0.105 | -38.6314
-8.5 | -0.4479 | 0.01222 | -0.1046 | -36.653
-8 | -0.4017 | 0.01147 | -0.1035 | -35.0218
-7.5 | -0.3585 | 0.01092 | -0.1015 | -32.8297
-7 | -0.3167 | 0.01042 | -0.099 | -30.3935
-6.5 | -0.274 | 0.00998 | -0.0967 | -27.4549
-6 | -0.2328 | 0.0095 | -0.094 | -24.5053
-5.5 | -0.1904 | 0.00912 | -0.0915 | -20.8772
-5 | -0.1486 | 0.00873 | -0.0889 | -17.0218
-4.5 | -0.1107 | 0.00816 | -0.0855 | -13.5662
-3.5 | -0.0462 | 0.00656 | -0.0766 | -7.0427
-3 | -0.0012 | 0.00642 | -0.0744 | -0.18692
-2.5 | 0.047 | 0.00639 | -0.0728 | 7.3552
-2 | 0.095 | 0.0064 | -0.0711 | 14.8438
-1.5 | 0.1439 | 0.00639 | -0.0697 | 22.5196
-1 | 0.192 | 0.00642 | -0.068 | 29.9065
-0.5 | 0.2398 | 0.00645 | -0.0663 | 37.1783
0.5 | 0.3382 | 0.00654 | -0.0636 | 51.7125
1 | 0.3876 | 0.0066 | -0.0623 | 58.7273
2 | 0.4866 | 0.00674 | -0.0599 | 72.1958
2.5 | 0.5339 | 0.00684 | -0.0582 | 78.0556
3 | 0.5794 | 0.00696 | -0.0561 | 83.2471
3.5 | 0.6271 | 0.00706 | -0.0545 | 88.8244
4 | 0.6757 | 0.00721 | -0.0532 | 93.7171
4.5 | 0.7264 | 0.00738 | -0.0524 | 98.4282
5 | 0.7789 | 0.00758 | -0.0521 | 102.7573
6 | 0.8904 | 0.00812 | -0.0532 | 109.6552
6.5 | 0.9515 | 0.00866 | -0.0554 | 109.873
7 | 0.9901 | 0.01022 | -0.054 | 96.8787
7.5 | 1.0482 | 0.01227 | -0.0575 | 85.4279
8 | 1.0681 | 0.01374 | -0.0522 | 77.7365
8.5 | 1.0912 | 0.0152 | -0.0477 | 71.7895
9 | 1.1186 | 0.01655 | -0.0442 | 67.5891
9.5 | 1.1465 | 0.01795 | -0.0409 | 63.8719
10 | 1.1738 | 0.01947 | -0.0379 | 60.2876
10.5 | 1.2002 | 0.02112 | -0.0349 | 56.8277
11 | 1.2247 | 0.02297 | -0.032 | 53.3174
11.5 | 1.2463 | 0.02511 | -0.0292 | 49.6336
12 | 1.271 | 0.02714 | -0.0268 | 46.8312
12.5 | 1.2869 | 0.02992 | -0.024 | 43.0114
13 | 1.3102 | 0.03226 | -0.0222 | 40.6138
13.5 | 1.33 | 0.03497 | -0.0203 | 38.0326
14 | 1.3383 | 0.03882 | -0.018 | 34.4745
14.5 | 1.3578 | 0.04179 | -0.0167 | 32.491
15 | 1.3707 | 0.04551 | -0.0154 | 30.1187
15.5 | 1.3832 | 0.04937 | -0.0144 | 28.017
16 | 1.3807 | 0.05498 | -0.0133 | 25.1128
16.5 | 1.3907 | 0.05943 | -0.0129 | 23.4006
17 | 1.3937 | 0.06484 | -0.0127 | 21.4944
17.5 | 1.3998 | 0.07006 | -0.0129 | 19.98
18 | 1.3974 | 0.07645 | -0.0134 | 18.2786
18.5 | 1.4 | 0.08244 | -0.0144 | 16.982
19 | 1.39 | 0.09027 | -0.0159 | 15.3982
19.5 | 1.3655 | 0.10044 | -0.0185 | 13.5952
20 | 1.3603 | 0.10819 | -0.0211 | 12.5733

## 43. Re 1M Mach 0.10 (1)
BIGFOIL.COM POLAR EXPORT
NACA64A416
NACA64A416 |  |  |  | Cl Max: | 1.513 | at alpha= | 12.5 | deg
JavaFoil+Calcfoil stall+Eppler ext transition |  |  |  | L/D Max: | 129.325 | at alpha= | 6.5 | deg
Re: | 1000000 |  |  | Cd Min: | 0.00656 | at alpha= | -4 | deg
Mach: | 0.1 |  |  | Cl=0 at alpha= | -3.25 | deg
|  |  |  | @ Cl=0.1, Cd= | 0.0066745
|  |  |  | @ Cl=0.4, Cd= | 0.0069861
|  |  |  | @ Cl=0.6, Cd= | 0.0073013
alpha (deg) | Cl | Cd | Cm | Cl/Cd
-20 | -0.698 | 0.18973 | -0.021 | -3.678
-19.5 | -0.721 | 0.17835 | -0.021 | -4.04
-19 | -0.743 | 0.16786 | -0.022 | -4.425
-18.5 | -0.763 | 0.16025 | -0.022 | -4.761
-18 | -0.781 | 0.15291 | -0.022 | -5.11
-17.5 | -0.798 | 0.14217 | -0.023 | -5.615
-17 | -0.813 | 0.13572 | -0.024 | -5.992
-16.5 | -0.825 | 0.12792 | -0.024 | -6.446
-16 | -0.833 | 0.1212 | -0.025 | -6.872
-15.5 | -0.839 | 0.11399 | -0.026 | -7.36
-15 | -0.837 | 0.10689 | -0.027 | -7.827
-14.5 | -0.829 | 0.10059 | -0.028 | -8.246
-14 | -0.818 | 0.09437 | -0.028 | -8.664
-13.5 | -0.803 | 0.08994 | -0.028 | -8.924
-13 | -0.791 | 0.08119 | -0.033 | -9.743
-12.5 | -0.77 | 0.07661 | -0.033 | -10.054
-12 | -0.758 | 0.06561 | -0.039 | -11.551
-11.5 | -0.83 | 0.02167 | -0.055 | -38.31
-11 | -0.804 | 0.01898 | -0.057 | -42.352
-10.5 | -0.772 | 0.01689 | -0.058 | -45.719
-10 | -0.745 | 0.01452 | -0.061 | -51.267
-9.5 | -0.703 | 0.01368 | -0.062 | -51.409
-9 | -0.659 | 0.01298 | -0.063 | -50.743
-8.5 | -0.611 | 0.01115 | -0.064 | -54.77
-8 | -0.564 | 0.01146 | -0.066 | -49.194
-7.5 | -0.508 | 0.01096 | -0.067 | -46.359
-7 | -0.451 | 0.01058 | -0.068 | -42.666
-6.5 | -0.393 | 0.01025 | -0.069 | -38.384
-6 | -0.335 | 0.00993 | -0.07 | -33.71
-5.5 | -0.275 | 0.00962 | -0.071 | -28.581
-5 | -0.215 | 0.00938 | -0.072 | -22.91
-4.5 | -0.154 | 0.00898 | -0.073 | -17.139
-4 | -0.093 | 0.00656 | -0.074 | -14.143
-3.5 | -0.031 | 0.00658 | -0.074 | -4.736
-3 | 0.031 | 0.0066 | -0.075 | 4.637
-2.5 | 0.093 | 0.00667 | -0.076 | 13.876
-2 | 0.155 | 0.00671 | -0.077 | 23.056
-1.5 | 0.217 | 0.00679 | -0.078 | 31.935
-1 | 0.279 | 0.00684 | -0.079 | 40.721
-0.5 | 0.341 | 0.00691 | -0.08 | 49.264
0 | 0.403 | 0.00699 | -0.081 | 57.559
0.5 | 0.464 | 0.00703 | -0.082 | 66.023
1 | 0.526 | 0.00714 | -0.083 | 73.746
1.5 | 0.588 | 0.00728 | -0.084 | 80.804
2 | 0.65 | 0.00739 | -0.085 | 87.938
2.5 | 0.712 | 0.0075 | -0.085 | 94.84
3 | 0.773 | 0.00763 | -0.086 | 101.295
3.5 | 0.831 | 0.00775 | -0.087 | 107.285
4 | 0.891 | 0.00796 | -0.088 | 111.932
4.5 | 0.951 | 0.0081 | -0.089 | 117.409
5 | 1.01 | 0.00826 | -0.09 | 122.195
5.5 | 1.067 | 0.00851 | -0.091 | 125.346
6 | 1.123 | 0.00878 | -0.091 | 127.857
6.5 | 1.177 | 0.0091 | -0.092 | 129.325
7 | 1.209 | 0.0157 | -0.092 | 76.972
7.5 | 1.256 | 0.01665 | -0.092 | 75.447
8 | 1.301 | 0.01759 | -0.093 | 73.99
8.5 | 1.344 | 0.01849 | -0.094 | 72.656
9 | 1.383 | 0.01955 | -0.094 | 70.753
9.5 | 1.417 | 0.02049 | -0.095 | 69.128
10 | 1.445 | 0.02166 | -0.095 | 66.686
10.5 | 1.469 | 0.02281 | -0.096 | 64.388
11 | 1.487 | 0.02397 | -0.096 | 62.053
11.5 | 1.501 | 0.02504 | -0.097 | 59.954
12 | 1.51 | 0.02642 | -0.097 | 57.148
12.5 | 1.513 | 0.02809 | -0.098 | 53.843
13 | 1.51 | 0.02989 | -0.098 | 50.51
13.5 | 1.499 | 0.03213 | -0.098 | 46.64
14 | 1.478 | 0.03513 | -0.098 | 42.075
14.5 | 1.45 | 0.03833 | -0.098 | 37.816
15 | 1.409 | 0.04374 | -0.097 | 32.219
15.5 | 1.356 | 0.05276 | -0.095 | 25.7
16 | 1.221 | 0.09594 | -0.079 | 12.728
16.5 | 1.162 | 0.11543 | -0.071 | 10.066
17 | 1.116 | 0.12946 | -0.066 | 8.623
17.5 | 1.076 | 0.13996 | -0.063 | 7.689

## 44. Re 1M Mach 0.10 (2)
BIGFOIL.COM POLAR EXPORT
NACA64A416
NACA64A416 |  |  |  | Cl Max: | 1.3881 | at alpha= | 17.5 | deg
XFOIL ncrit=9 |  |  |  | L/D Max: | 109.427 | at alpha= | 6.5 | deg
Re: | 1000000 |  |  | Cd Min: | 0.20394 | at alpha= | -19.5 | deg
Mach: | 0.1 |  |  | Cl=0 at alpha= | -2.9794 | deg
|  |  |  | @ Cl=0.1, Cd= | 0.0064111
|  |  |  | @ Cl=0.4, Cd= | 0.0066512
|  |  |  | @ Cl=0.6, Cd= | 0.0070308
alpha (deg) | Cl | Cd | Cm | Cl/Cd
-19.5 | -0.5037 | 0.20394 | -0.0187 | -2.4698
-19 | -0.4928 | 0.19599 | -0.0235 | -2.5144
-18.5 | -0.482 | 0.18853 | -0.0267 | -2.5566
-17.5 | -0.8436 | 0.08366 | -0.0744 | -10.0837
-17 | -0.8795 | 0.07055 | -0.0821 | -12.4663
-16.5 | -0.904 | 0.06046 | -0.0873 | -14.952
-16 | -0.9131 | 0.05347 | -0.0904 | -17.0769
-15.5 | -0.9324 | 0.04629 | -0.0921 | -20.1426
-15 | -0.9337 | 0.04201 | -0.092 | -22.2257
-14.5 | -0.9458 | 0.0377 | -0.09 | -25.0875
-14 | -0.9208 | 0.03263 | -0.0946 | -28.2194
-13.5 | -0.8882 | 0.02889 | -0.0983 | -30.7442
-13 | -0.8522 | 0.0258 | -0.101 | -33.031
-12.5 | -0.809 | 0.02327 | -0.1039 | -34.7658
-12 | -0.7662 | 0.02051 | -0.1066 | -37.3574
-11.5 | -0.7264 | 0.01861 | -0.1073 | -39.0328
-11 | -0.6837 | 0.01749 | -0.1071 | -39.0909
-10.5 | -0.6405 | 0.01628 | -0.1066 | -39.3428
-10 | -0.5846 | 0.01527 | -0.1083 | -38.2842
-9.5 | -0.5404 | 0.01389 | -0.1078 | -38.9057
-9 | -0.4979 | 0.013 | -0.1063 | -38.3
-8.5 | -0.4494 | 0.01233 | -0.1056 | -36.4477
-8 | -0.4025 | 0.01162 | -0.1046 | -34.6386
-7.5 | -0.3589 | 0.01099 | -0.1026 | -32.657
-7 | -0.3166 | 0.01053 | -0.1001 | -30.0665
-6.5 | -0.2748 | 0.01004 | -0.0975 | -27.3705
-6 | -0.2333 | 0.00957 | -0.0948 | -24.3783
-5.5 | -0.1912 | 0.00916 | -0.0921 | -20.8734
-5 | -0.1493 | 0.00878 | -0.0894 | -17.0046
-4.5 | -0.1107 | 0.00824 | -0.0862 | -13.4345
-4 | -0.0774 | 0.00746 | -0.0819 | -10.3753
-3.5 | -0.0467 | 0.0066 | -0.077 | -7.0758
-3 | -0.002 | 0.00643 | -0.0747 | -0.31104
-2.5 | 0.0466 | 0.00641 | -0.0731 | 7.2699
-2 | 0.0948 | 0.00641 | -0.0714 | 14.7894
-1.5 | 0.1435 | 0.00642 | -0.0698 | 22.352
-0.5 | 0.2401 | 0.00648 | -0.0664 | 37.0525
0 | 0.2889 | 0.00654 | -0.0649 | 44.1743
0.5 | 0.3386 | 0.00656 | -0.0636 | 51.6159
1 | 0.3884 | 0.00663 | -0.0623 | 58.5822
1.5 | 0.4376 | 0.00672 | -0.0609 | 65.119
2 | 0.4876 | 0.00677 | -0.0597 | 72.0236
2.5 | 0.535 | 0.00686 | -0.058 | 77.9883
3 | 0.581 | 0.00698 | -0.0559 | 83.2378
4 | 0.6782 | 0.00724 | -0.0531 | 93.674
4.5 | 0.7294 | 0.00742 | -0.0523 | 98.3019
5 | 0.7823 | 0.00763 | -0.052 | 102.5295
5.5 | 0.8377 | 0.00786 | -0.0523 | 106.5776
6 | 0.8936 | 0.00819 | -0.0529 | 109.1087
6.5 | 0.9553 | 0.00873 | -0.0551 | 109.4273
7 | 0.9915 | 0.01038 | -0.0532 | 95.5202
7.5 | 1.0485 | 0.01246 | -0.0565 | 84.1493
8 | 1.0685 | 0.01397 | -0.0512 | 76.4853
8.5 | 1.0919 | 0.01545 | -0.0467 | 70.6731
9 | 1.1185 | 0.01688 | -0.043 | 66.2618
9.5 | 1.1473 | 0.01828 | -0.0399 | 62.7626
10 | 1.1738 | 0.0199 | -0.0367 | 58.9849
10.5 | 1.1998 | 0.02163 | -0.0337 | 55.4693
11 | 1.2244 | 0.02355 | -0.0309 | 51.9915
11.5 | 1.2452 | 0.02582 | -0.0279 | 48.2262
12 | 1.2693 | 0.02795 | -0.0256 | 45.4132
12.5 | 1.2859 | 0.03078 | -0.0229 | 41.7771
13 | 1.3078 | 0.03331 | -0.0209 | 39.2615
13.5 | 1.3257 | 0.03629 | -0.019 | 36.5307
14 | 1.3355 | 0.0401 | -0.0169 | 33.3042
14.5 | 1.3534 | 0.04334 | -0.0156 | 31.2275
15 | 1.3654 | 0.04726 | -0.0142 | 28.8912
15.5 | 1.3752 | 0.05152 | -0.0132 | 26.6925
16 | 1.3746 | 0.05706 | -0.0123 | 24.0904
16.5 | 1.3824 | 0.06189 | -0.012 | 22.3364
17 | 1.3835 | 0.06768 | -0.0119 | 20.4418
17.5 | 1.3881 | 0.07322 | -0.0123 | 18.9579
18 | 1.3831 | 0.08014 | -0.0131 | 17.2585
18.5 | 1.3826 | 0.08673 | -0.0143 | 15.9414
19 | 1.3689 | 0.09526 | -0.0163 | 14.3701
19.5 | 1.3487 | 0.10511 | -0.0192 | 12.8313
20 | 1.3409 | 0.11343 | -0.0221 | 11.8214

## 45. Re 1M Mach 0.25 (1)
BIGFOIL.COM POLAR EXPORT
NACA64A416
NACA64A416 |  |  |  | Cl Max: | 1.467 | at alpha= | 11 | deg
JavaFoil+Calcfoil stall+Eppler ext transition |  |  |  | L/D Max: | 130.996 | at alpha= | 6 | deg
Re: | 1000000 |  |  | Cd Min: | 0.00663 | at alpha= | -4 | deg
Mach: | 0.25 |  |  | Cl=0 at alpha= | -3.246 | deg
|  |  |  | @ Cl=0.1, Cd= | 0.0067339
|  |  |  | @ Cl=0.4, Cd= | 0.0070625
|  |  |  | @ Cl=0.6, Cd= | 0.0074086
alpha (deg) | Cl | Cd | Cm | Cl/Cd
-15.5 | -0.705 | 0.12574 | -0.025 | -5.606
-15 | -0.726 | 0.1171 | -0.025 | -6.2
-14.5 | -0.738 | 0.11213 | -0.026 | -6.583
-14 | -0.745 | 0.10343 | -0.027 | -7.2
-13.5 | -0.746 | 0.09554 | -0.027 | -7.811
-13 | -0.742 | 0.08944 | -0.028 | -8.298
-12.5 | -0.733 | 0.08311 | -0.028 | -8.821
-12 | -0.72 | 0.07817 | -0.03 | -9.211
-11.5 | -0.706 | 0.07121 | -0.034 | -9.91
-11 | -0.715 | 0.04906 | -0.047 | -14.576
-10.5 | -0.761 | 0.01962 | -0.059 | -38.801
-10 | -0.732 | 0.01744 | -0.061 | -41.979
-9.5 | -0.696 | 0.01591 | -0.062 | -43.741
-9 | -0.664 | 0.0138 | -0.064 | -48.156
-8.5 | -0.619 | 0.01295 | -0.066 | -47.746
-8 | -0.568 | 0.01229 | -0.067 | -46.24
-7.5 | -0.519 | 0.01137 | -0.069 | -45.664
-7 | -0.462 | 0.01094 | -0.07 | -42.199
-6.5 | -0.403 | 0.0105 | -0.071 | -38.393
-6 | -0.343 | 0.0102 | -0.072 | -33.638
-5.5 | -0.282 | 0.00983 | -0.073 | -28.71
-5 | -0.22 | 0.00956 | -0.074 | -23.064
-4.5 | -0.158 | 0.00921 | -0.075 | -17.165
-4 | -0.095 | 0.00663 | -0.076 | -14.37
-3.5 | -0.032 | 0.00667 | -0.077 | -4.799
-3 | 0.031 | 0.00667 | -0.077 | 4.715
-2.5 | 0.095 | 0.00673 | -0.078 | 14.125
-2 | 0.159 | 0.00678 | -0.079 | 23.435
-1.5 | 0.223 | 0.00687 | -0.08 | 32.432
-1 | 0.286 | 0.00694 | -0.081 | 41.266
-0.5 | 0.35 | 0.007 | -0.082 | 49.996
0 | 0.414 | 0.00708 | -0.083 | 58.427
0.5 | 0.477 | 0.00715 | -0.084 | 66.782
1 | 0.541 | 0.00724 | -0.085 | 74.65
1.5 | 0.604 | 0.00742 | -0.086 | 81.462
2 | 0.668 | 0.00752 | -0.087 | 88.751
2.5 | 0.731 | 0.00766 | -0.088 | 95.52
3 | 0.795 | 0.0078 | -0.089 | 101.905
3.5 | 0.854 | 0.00791 | -0.09 | 107.905
4 | 0.916 | 0.00814 | -0.09 | 112.458
4.5 | 0.977 | 0.00831 | -0.091 | 117.552
5 | 1.036 | 0.00855 | -0.092 | 121.255
5.5 | 1.095 | 0.00882 | -0.093 | 124.075
6 | 1.149 | 0.00877 | -0.094 | 130.996
6.5 | 1.197 | 0.0093 | -0.094 | 128.715
7 | 1.235 | 0.01652 | -0.094 | 74.775
7.5 | 1.282 | 0.0176 | -0.095 | 72.8
8 | 1.325 | 0.01861 | -0.095 | 71.163
8.5 | 1.364 | 0.01971 | -0.096 | 69.188
9 | 1.398 | 0.0209 | -0.096 | 66.869
9.5 | 1.427 | 0.02207 | -0.097 | 64.628
10 | 1.447 | 0.02332 | -0.098 | 62.047
10.5 | 1.461 | 0.02471 | -0.098 | 59.11
11 | 1.467 | 0.02622 | -0.099 | 55.933
11.5 | 1.464 | 0.02772 | -0.099 | 52.814
12 | 1.453 | 0.02957 | -0.099 | 49.137
12.5 | 1.429 | 0.03206 | -0.1 | 44.58
13 | 1.396 | 0.03497 | -0.099 | 39.925
13.5 | 1.349 | 0.0394 | -0.099 | 34.23
14 | 1.163 | 0.08612 | -0.077 | 13.504
14.5 | 1.075 | 0.11105 | -0.059 | 9.678
15 | 1.013 | 0.12044 | -0.055 | 8.409
15.5 | 0.947 | 0.13061 | -0.052 | 7.25
16 | 0.876 | 0.14071 | -0.049 | 6.228

## 46. Re 1M Mach 0.25 (2)
BIGFOIL.COM POLAR EXPORT
NACA64A416
NACA64A416 |  |  |  | Cl Max: | 1.3263 | at alpha= | 16 | deg
XFOIL ncrit=9 |  |  |  | L/D Max: | 108.009 | at alpha= | 6 | deg
Re: | 1000000 |  |  | Cd Min: | 0.19202 | at alpha= | -18.5 | deg
Mach: | 0.25 |  |  | Cl=0 at alpha= | -2.9662 | deg
|  |  |  | @ Cl=0.1, Cd= | 0.0065115
|  |  |  | @ Cl=0.4, Cd= | 0.0067786
|  |  |  | @ Cl=0.6, Cd= | 0.0071404
alpha (deg) | Cl | Cd | Cm | Cl/Cd
-18.5 | -0.4799 | 0.19202 | -0.0278 | -2.4992
-18 | -0.4593 | 0.18803 | -0.0298 | -2.4427
-17.5 | -0.4445 | 0.18182 | -0.0329 | -2.4447
-17 | -0.4425 | 0.17076 | -0.0385 | -2.5914
-16.5 | -0.4338 | 0.16353 | -0.0411 | -2.6527
-16 | -0.4152 | 0.15957 | -0.0426 | -2.602
-15 | -0.668 | 0.08368 | -0.0757 | -7.9828
-14.5 | -0.7367 | 0.06527 | -0.0865 | -11.287
-14 | -0.7959 | 0.05292 | -0.0912 | -15.0397
-13.5 | -0.8021 | 0.04303 | -0.0999 | -18.6405
-13 | -0.796 | 0.03562 | -0.1062 | -22.347
-12.5 | -0.7779 | 0.03017 | -0.1101 | -25.7839
-12 | -0.7444 | 0.02618 | -0.1136 | -28.4339
-11.5 | -0.7138 | 0.02242 | -0.1153 | -31.8376
-11 | -0.6781 | 0.02011 | -0.1156 | -33.7195
-10.5 | -0.6384 | 0.01834 | -0.1151 | -34.8092
-10 | -0.5923 | 0.01685 | -0.115 | -35.1513
-9.5 | -0.5394 | 0.01554 | -0.1156 | -34.7104
-9 | -0.4987 | 0.01395 | -0.1141 | -35.7491
-8.5 | -0.4534 | 0.01304 | -0.1124 | -34.7699
-8 | -0.4071 | 0.01229 | -0.1106 | -33.1245
-7.5 | -0.3652 | 0.01145 | -0.1079 | -31.8952
-7 | -0.3213 | 0.01091 | -0.1053 | -29.45
-6.5 | -0.2803 | 0.01032 | -0.102 | -27.1609
-6 | -0.2383 | 0.00984 | -0.0988 | -24.2175
-5.5 | -0.1951 | 0.00944 | -0.0959 | -20.6674
-5 | -0.1524 | 0.00904 | -0.0928 | -16.8584
-4.5 | -0.1116 | 0.00856 | -0.0895 | -13.0374
-4 | -0.0765 | 0.00785 | -0.0851 | -9.7452
-3.5 | -0.049 | 0.00684 | -0.0793 | -7.1637
-2.5 | 0.0428 | 0.00652 | -0.0742 | 6.5644
-2 | 0.0927 | 0.00651 | -0.0724 | 14.2396
-1.5 | 0.1426 | 0.00652 | -0.0707 | 21.8712
-1 | 0.191 | 0.00655 | -0.0686 | 29.1603
-0.5 | 0.2399 | 0.0066 | -0.0666 | 36.3485
0 | 0.2907 | 0.00662 | -0.0651 | 43.9124
0.5 | 0.3414 | 0.0067 | -0.0637 | 50.9552
1 | 0.3913 | 0.00677 | -0.062 | 57.7991
1.5 | 0.4419 | 0.00682 | -0.0605 | 64.7947
2 | 0.4915 | 0.00693 | -0.0588 | 70.9235
3 | 0.5903 | 0.00711 | -0.0553 | 83.0239
3.5 | 0.6413 | 0.00727 | -0.0539 | 88.2118
4 | 0.6929 | 0.00745 | -0.0528 | 93.0067
4.5 | 0.7464 | 0.00764 | -0.052 | 97.6963
5 | 0.8021 | 0.00785 | -0.0518 | 102.1783
5.5 | 0.8597 | 0.0081 | -0.052 | 106.1358
6 | 0.917 | 0.00849 | -0.0523 | 108.0094
6.5 | 0.9721 | 0.00932 | -0.0529 | 104.3026
7 | 0.9992 | 0.01125 | -0.0491 | 88.8178
7.5 | 1.0512 | 0.01355 | -0.0512 | 77.5793
8 | 1.07 | 0.01533 | -0.0457 | 69.7978
8.5 | 1.0933 | 0.01706 | -0.0413 | 64.0856
9 | 1.1206 | 0.01872 | -0.0376 | 59.8611
9.5 | 1.1463 | 0.02058 | -0.034 | 55.6997
10 | 1.1718 | 0.02257 | -0.0307 | 51.9185
10.5 | 1.1949 | 0.02483 | -0.0275 | 48.1232
11 | 1.218 | 0.02724 | -0.0246 | 44.7137
11.5 | 1.2396 | 0.02987 | -0.0219 | 41.4998
12 | 1.2555 | 0.03309 | -0.0191 | 37.942
12.5 | 1.2743 | 0.03625 | -0.0168 | 35.1531
13 | 1.2904 | 0.03977 | -0.0147 | 32.4466
13.5 | 1.2991 | 0.04411 | -0.0127 | 29.4514
14 | 1.3121 | 0.04823 | -0.0112 | 27.2051
14.5 | 1.3234 | 0.05268 | -0.01 | 25.1215
15 | 1.3257 | 0.05823 | -0.009 | 22.7666
15.5 | 1.3209 | 0.06475 | -0.0085 | 20.4
16 | 1.3263 | 0.07045 | -0.0085 | 18.8261
16.5 | 1.3255 | 0.07704 | -0.0089 | 17.2053
17 | 1.3163 | 0.08494 | -0.01 | 15.4968
17.5 | 1.3106 | 0.09271 | -0.0117 | 14.1366
18 | 1.2942 | 0.10219 | -0.0143 | 12.6646
18.5 | 1.2751 | 0.11248 | -0.018 | 11.3362
19 | 1.2524 | 0.12369 | -0.0227 | 10.1253
19.5 | 1.2379 | 0.13429 | -0.0278 | 9.2181
20 | 1.2175 | 0.14607 | -0.034 | 8.335

## 47. Re 1M Mach 0.50 (1)
BIGFOIL.COM POLAR EXPORT
NACA64A416
NACA64A416 |  |  |  | Cl Max: | 1.349 | at alpha= | 8 | deg
JavaFoil+Calcfoil stall+Eppler ext transition |  |  |  | L/D Max: | 119.679 | at alpha= | 5.5 | deg
Re: | 1000000 |  |  | Cd Min: | 0.00701 | at alpha= | -3.5 | deg
Mach: | 0.5 |  |  | Cl=0 at alpha= | -3.2465 | deg
|  |  |  | @ Cl=0.1, Cd= | 0.0070832
|  |  |  | @ Cl=0.4, Cd= | 0.0074627
|  |  |  | @ Cl=0.6, Cd= | 0.0078187
alpha (deg) | Cl | Cd | Cm | Cl/Cd
-20 | -0.941 | 0.19549 | -0.029 | -4.815
-19.5 | -0.914 | 0.1898 | -0.029 | -4.816
-19 | -0.887 | 0.18546 | -0.03 | -4.781
-18.5 | -0.859 | 0.17837 | -0.03 | -4.818
-18 | -0.833 | 0.17536 | -0.031 | -4.749
-17.5 | -0.802 | 0.17253 | -0.03 | -4.65
-17 | -0.774 | 0.16737 | -0.03 | -4.627
-16.5 | -0.747 | 0.20054 | -0.03 | -3.724
-16 | -0.719 | 0.15726 | -0.031 | -4.574
-15.5 | -0.692 | 0.15311 | -0.031 | -4.517
-15 | -0.662 | 0.14399 | -0.03 | -4.6
-14.5 | -0.634 | 0.13936 | -0.03 | -4.552
-14 | -0.607 | 0.1338 | -0.031 | -4.534
-13.5 | -0.579 | 0.12996 | -0.032 | -4.454
-13 | -0.55 | 0.12605 | -0.031 | -4.367
-12.5 | -0.522 | 0.11694 | -0.03 | -4.463
-12 | -0.494 | 0.11093 | -0.031 | -4.453
-11.5 | -0.466 | 0.10885 | -0.031 | -4.282
-11 | -0.438 | 0.10664 | -0.032 | -4.107
-10.5 | -0.409 | 0.0979 | -0.029 | -4.18
-10 | -0.381 | 0.09214 | -0.03 | -4.137
-9.5 | -0.353 | 0.08604 | -0.031 | -4.106
-9 | -0.464 | 0.06555 | -0.03 | -7.072
-8.5 | -0.494 | 0.05666 | -0.032 | -8.717
-8 | -0.48 | 0.05017 | -0.043 | -9.561
-7.5 | -0.526 | 0.01562 | -0.073 | -33.664
-7 | -0.487 | 0.01347 | -0.076 | -36.135
-6.5 | -0.433 | 0.01255 | -0.078 | -34.462
-6 | -0.373 | 0.01094 | -0.079 | -34.093
-5.5 | -0.312 | 0.0109 | -0.081 | -28.613
-5 | -0.245 | 0.0104 | -0.082 | -23.51
-4.5 | -0.176 | 0.01008 | -0.083 | -17.452
-4 | -0.106 | 0.00965 | -0.084 | -10.993
-3.5 | -0.036 | 0.00701 | -0.086 | -5.098
-3 | 0.035 | 0.00701 | -0.087 | 5.01
-2.5 | 0.106 | 0.00709 | -0.088 | 14.979
-2 | 0.178 | 0.00714 | -0.089 | 24.879
-1.5 | 0.249 | 0.00725 | -0.09 | 34.352
-1 | 0.32 | 0.00734 | -0.091 | 43.599
-0.5 | 0.391 | 0.00745 | -0.092 | 52.527
0 | 0.462 | 0.00755 | -0.093 | 61.287
0.5 | 0.534 | 0.00767 | -0.094 | 69.534
1 | 0.605 | 0.00783 | -0.095 | 77.25
1.5 | 0.676 | 0.00802 | -0.096 | 84.262
2 | 0.747 | 0.00824 | -0.097 | 90.599
2.5 | 0.818 | 0.00842 | -0.098 | 97.122
3 | 0.888 | 0.00868 | -0.099 | 102.356
3.5 | 0.948 | 0.00887 | -0.1 | 106.854
4 | 1.012 | 0.00909 | -0.1 | 111.441
4.5 | 1.077 | 0.00938 | -0.101 | 114.798
5 | 1.139 | 0.00969 | -0.102 | 117.558
5.5 | 1.198 | 0.01001 | -0.103 | 119.679
6 | 1.242 | 0.01767 | -0.103 | 70.278
6.5 | 1.286 | 0.01977 | -0.103 | 65.04
7 | 1.322 | 0.02144 | -0.104 | 61.666
7.5 | 1.346 | 0.02332 | -0.105 | 57.712
8 | 1.349 | 0.02523 | -0.105 | 53.448
8.5 | 1.313 | 0.02757 | -0.106 | 47.604
9 | 0.967 | 0.0651 | -0.041 | 14.857
9.5 | 0.713 | 0.07312 | -0.044 | 9.752
10 | 0.741 | 0.09445 | -0.046 | 7.844
10.5 | 0.768 | 0.09561 | -0.046 | 8.032
11 | 0.796 | 0.10184 | -0.048 | 7.811
11.5 | 0.824 | 0.10845 | -0.051 | 7.595
12 | 0.851 | 0.11311 | -0.052 | 7.521
12.5 | 0.88 | 0.12181 | -0.057 | 7.221
13 | 0.907 | 0.12578 | -0.057 | 7.207

## 48. Re 1M Mach 0.50 (2)
BIGFOIL.COM POLAR EXPORT
NACA64A416
NACA64A416 |  |  |  | Cl Max: | 1.1805 | at alpha= | 12 | deg
XFOIL ncrit=9 |  |  |  | L/D Max: | 98.7879 | at alpha= | 5.5 | deg
Re: | 1000000 |  |  | Cd Min: | 0.23574 | at alpha= | -20 | deg
Mach: | 0.5 |  |  | Cl=0 at alpha= | -2.762 | deg
|  |  |  | @ Cl=0.1, Cd= | 0.0069936
|  |  |  | @ Cl=0.4, Cd= | 0.0073229
|  |  |  | @ Cl=0.6, Cd= | 0.0078632
alpha (deg) | Cl | Cd | Cm | Cl/Cd
-20 | -0.5283 | 0.23574 | -0.017 | -2.241
-19.5 | -0.5101 | 0.22715 | -0.0217 | -2.2457
-19 | -0.4894 | 0.22036 | -0.0251 | -2.2209
-18.5 | -0.4734 | 0.21144 | -0.0305 | -2.2389
-18 | -0.4566 | 0.20313 | -0.0342 | -2.2478
-17.5 | -0.4361 | 0.19698 | -0.0371 | -2.2139
-17 | -0.4176 | 0.19031 | -0.0404 | -2.1943
-16.5 | -0.4114 | 0.17971 | -0.0455 | -2.2892
-16 | -0.3899 | 0.17532 | -0.0464 | -2.2239
-15.5 | -0.3784 | 0.1687 | -0.0483 | -2.243
-15 | -0.3815 | 0.15883 | -0.052 | -2.4019
-14.5 | -0.3575 | 0.14848 | -0.0598 | -2.4077
-14 | -0.3472 | 0.13601 | -0.066 | -2.5528
-13.5 | -0.333 | 0.12553 | -0.0732 | -2.6528
-13 | -0.327 | 0.11471 | -0.0803 | -2.8507
-12.5 | -0.3184 | 0.1043 | -0.088 | -3.0527
-12 | -0.3137 | 0.09354 | -0.0961 | -3.3536
-11.5 | -0.3331 | 0.07856 | -0.1075 | -4.2401
-11 | -0.3851 | 0.05886 | -0.1224 | -6.5426
-10.5 | -0.4171 | 0.04619 | -0.1332 | -9.0301
-10 | -0.449 | 0.03625 | -0.1395 | -12.3862
-9.5 | -0.4662 | 0.02888 | -0.1416 | -16.1427
-9 | -0.4649 | 0.02334 | -0.1413 | -19.9186
-8.5 | -0.4382 | 0.01948 | -0.1407 | -22.4949
-8 | -0.3912 | 0.0168 | -0.1404 | -23.2857
-7.5 | -0.3472 | 0.01479 | -0.138 | -23.4753
-7 | -0.311 | 0.01318 | -0.1334 | -23.5964
-6.5 | -0.2764 | 0.01215 | -0.1272 | -22.749
-6 | -0.2425 | 0.01139 | -0.1205 | -21.2906
-5.5 | -0.2036 | 0.01074 | -0.1146 | -18.9572
-5 | -0.1623 | 0.0102 | -0.1091 | -15.9118
-4.5 | -0.1195 | 0.00972 | -0.1039 | -12.2942
-4 | -0.0767 | 0.00925 | -0.0989 | -8.2919
-3 | -0.0209 | 0.00733 | -0.0838 | -2.8513
-2.5 | 0.023 | 0.00701 | -0.079 | 3.281
-2 | 0.0759 | 0.00698 | -0.0758 | 10.8739
-1.5 | 0.1292 | 0.00701 | -0.0729 | 18.4308
-1 | 0.1798 | 0.00704 | -0.0694 | 25.5398
-0.5 | 0.2292 | 0.00707 | -0.0656 | 32.4187
0 | 0.2827 | 0.00714 | -0.0629 | 39.5938
0.5 | 0.3382 | 0.00723 | -0.0606 | 46.7773
1 | 0.3953 | 0.00731 | -0.0588 | 54.0766
1.5 | 0.4537 | 0.00747 | -0.0572 | 60.7363
2 | 0.5139 | 0.0076 | -0.0559 | 67.6184
2.5 | 0.5748 | 0.0078 | -0.0548 | 73.6923
3 | 0.6346 | 0.00795 | -0.0534 | 79.8239
3.5 | 0.6952 | 0.00817 | -0.0521 | 85.0918
4 | 0.7572 | 0.00844 | -0.0511 | 89.7156
4.5 | 0.8187 | 0.00872 | -0.0499 | 93.8876
5 | 0.8825 | 0.00907 | -0.0491 | 97.2988
5.5 | 0.9454 | 0.00957 | -0.0483 | 98.7879
6 | 1.0046 | 0.01043 | -0.0472 | 96.3183
6.5 | 1.0152 | 0.01309 | -0.0399 | 77.5554
7 | 1.0206 | 0.01625 | -0.0328 | 62.8062
7.5 | 1.0303 | 0.01968 | -0.0277 | 52.3526
8 | 1.0712 | 0.0235 | -0.0281 | 45.583
8.5 | 1.0926 | 0.02664 | -0.0239 | 41.0135
9 | 1.112 | 0.03011 | -0.02 | 36.9313
9.5 | 1.1321 | 0.03378 | -0.0165 | 33.5139
10 | 1.1478 | 0.03794 | -0.0131 | 30.253
10.5 | 1.1636 | 0.04232 | -0.01 | 27.4953
11 | 1.1721 | 0.04749 | -0.0072 | 24.681
11.5 | 1.1791 | 0.05299 | -0.0049 | 22.2514
12 | 1.1805 | 0.05926 | -0.003 | 19.9207
12.5 | 1.1765 | 0.06624 | -0.0015 | 17.7612
13 | 1.1696 | 0.07393 | -0.0008 | 15.8204
13.5 | 1.1558 | 0.08286 | -0.0016 | 13.9488
14 | 1.1347 | 0.09319 | -0.0041 | 12.1762
14.5 | 1.1091 | 0.10481 | -0.0084 | 10.582
15 | 1.0732 | 0.1186 | -0.0149 | 9.0489
15.5 | 1.0424 | 0.13271 | -0.0227 | 7.8547
16 | 1.0105 | 0.14797 | -0.0318 | 6.8291
16.5 | 0.9812 | 0.16398 | -0.0417 | 5.9837
17 | 0.948 | 0.18222 | -0.053 | 5.2025

## 49. Re 2M Mach 0.00 (1)
BIGFOIL.COM POLAR EXPORT
NACA64A416
NACA64A416 |  |  |  | Cl Max: | 1.53 | at alpha= | 13 | deg
JavaFoil+Calcfoil stall+Eppler ext transition |  |  |  | L/D Max: | 146.835 | at alpha= | 6 | deg
Re: | 2000000 |  |  | Cd Min: | 0.00586 | at alpha= | -4 | deg
Mach: | 0 |  |  | Cl=0 at alpha= | -3.2459 | deg
|  |  |  | @ Cl=0.1, Cd= | 0.0059639
|  |  |  | @ Cl=0.4, Cd= | 0.006229
|  |  |  | @ Cl=0.6, Cd= | 0.0064593
alpha (deg) | Cl | Cd | Cm | Cl/Cd
-19 | -0.787 | 0.15076 | -0.025 | -5.221
-18.5 | -0.803 | 0.14589 | -0.025 | -5.501
-18 | -0.819 | 0.13671 | -0.026 | -5.989
-17.5 | -0.833 | 0.13006 | -0.027 | -6.403
-17 | -0.844 | 0.12231 | -0.028 | -6.903
-16.5 | -0.854 | 0.11431 | -0.029 | -7.473
-16 | -0.861 | 0.10763 | -0.03 | -7.995
-15.5 | -0.865 | 0.10008 | -0.032 | -8.639
-15 | -0.865 | 0.09098 | -0.034 | -9.511
-14.5 | -0.87 | 0.07556 | -0.038 | -11.517
-14 | -0.936 | 0.03262 | -0.049 | -28.683
-13.5 | -0.929 | 0.02703 | -0.051 | -34.391
-13 | -0.919 | 0.02242 | -0.053 | -40.998
-12.5 | -0.899 | 0.02008 | -0.054 | -44.792
-12 | -0.876 | 0.01793 | -0.055 | -48.858
-11.5 | -0.848 | 0.01642 | -0.056 | -51.659
-11 | -0.826 | 0.01402 | -0.059 | -58.927
-10.5 | -0.791 | 0.01303 | -0.06 | -60.695
-10 | -0.751 | 0.01226 | -0.061 | -61.311
-9.5 | -0.708 | 0.01171 | -0.062 | -60.455
-9 | -0.667 | 0.01085 | -0.064 | -61.464
-8.5 | -0.615 | 0.01032 | -0.065 | -59.632
-8 | -0.561 | 0.01001 | -0.066 | -56.113
-7.5 | -0.506 | 0.00964 | -0.067 | -52.495
-7 | -0.449 | 0.00935 | -0.068 | -48.08
-6.5 | -0.392 | 0.00909 | -0.068 | -43.117
-6 | -0.333 | 0.00881 | -0.069 | -37.8
-5.5 | -0.274 | 0.00857 | -0.07 | -31.962
-5 | -0.214 | 0.00833 | -0.071 | -25.664
-4.5 | -0.153 | 0.00808 | -0.072 | -18.97
-4 | -0.092 | 0.00586 | -0.073 | -15.736
-3.5 | -0.031 | 0.00589 | -0.074 | -5.265
-3 | 0.03 | 0.00594 | -0.075 | 5.133
-2.5 | 0.092 | 0.00596 | -0.076 | 15.444
-2 | 0.154 | 0.00599 | -0.077 | 25.701
-1.5 | 0.216 | 0.00605 | -0.078 | 35.614
-1 | 0.277 | 0.00608 | -0.079 | 45.572
-0.5 | 0.339 | 0.00617 | -0.08 | 54.892
0 | 0.401 | 0.00623 | -0.081 | 64.291
0.5 | 0.462 | 0.00628 | -0.081 | 73.546
1 | 0.524 | 0.00637 | -0.082 | 82.211
1.5 | 0.585 | 0.00644 | -0.083 | 90.903
2 | 0.647 | 0.00652 | -0.084 | 99.195
2.5 | 0.708 | 0.00661 | -0.085 | 107.103
3 | 0.769 | 0.00671 | -0.086 | 114.703
3.5 | 0.827 | 0.00679 | -0.087 | 121.784
4 | 0.887 | 0.00696 | -0.088 | 127.4
4.5 | 0.946 | 0.00708 | -0.088 | 133.582
5 | 1.005 | 0.00722 | -0.089 | 139.202
5.5 | 1.062 | 0.00735 | -0.09 | 144.482
6 | 1.117 | 0.00761 | -0.091 | 146.835
6.5 | 1.171 | 0.00852 | -0.092 | 137.538
7 | 1.207 | 0.01348 | -0.091 | 89.584
7.5 | 1.255 | 0.01454 | -0.092 | 86.303
8 | 1.301 | 0.01538 | -0.093 | 84.555
8.5 | 1.344 | 0.01606 | -0.093 | 83.66
9 | 1.384 | 0.017 | -0.094 | 81.392
9.5 | 1.42 | 0.01778 | -0.095 | 79.872
10 | 1.45 | 0.01867 | -0.095 | 77.708
10.5 | 1.476 | 0.01966 | -0.096 | 75.042
11 | 1.495 | 0.02068 | -0.096 | 72.316
11.5 | 1.511 | 0.02177 | -0.097 | 69.416
12 | 1.522 | 0.02289 | -0.097 | 66.512
12.5 | 1.528 | 0.02417 | -0.098 | 63.242
13 | 1.53 | 0.02526 | -0.098 | 60.564
13.5 | 1.526 | 0.02679 | -0.099 | 56.945
14 | 1.514 | 0.02858 | -0.099 | 52.987
14.5 | 1.492 | 0.0309 | -0.099 | 48.29
15 | 1.466 | 0.03314 | -0.099 | 44.247
15.5 | 1.434 | 0.0364 | -0.099 | 39.397
16 | 1.399 | 0.03967 | -0.099 | 35.265
16.5 | 1.358 | 0.0443 | -0.099 | 30.652
17 | 1.31 | 0.05105 | -0.098 | 25.666
17.5 | 1.258 | 0.06017 | -0.096 | 20.9
18 | 1.184 | 0.08142 | -0.091 | 14.542

## 50. Re 2M Mach 0.00 (2)
BIGFOIL.COM POLAR EXPORT
NACA64A416
NACA64A416 |  |  |  | Cl Max: | 1.5373 | at alpha= | 20 | deg
XFOIL ncrit=9 |  |  |  | L/D Max: | 124.153 | at alpha= | 5.5 | deg
Re: | 2000000 |  |  | Cd Min: | 0.09098 | at alpha= | -20 | deg
Mach: | 0 |  |  | Cl=0 at alpha= | -3.0039 | deg
|  |  |  | @ Cl=0.1, Cd= | 0.0053675
|  |  |  | @ Cl=0.4, Cd= | 0.0054854
|  |  |  | @ Cl=0.6, Cd= | 0.0058401
alpha (deg) | Cl | Cd | Cm | Cl/Cd
-20 | -1.0279 | 0.09098 | -0.0665 | -11.2981
-19.5 | -1.0854 | 0.07457 | -0.0756 | -14.5555
-19 | -1.1098 | 0.0642 | -0.0811 | -17.2866
-18.5 | -1.1054 | 0.05834 | -0.084 | -18.9475
-18 | -1.1188 | 0.05068 | -0.0873 | -22.0758
-17.5 | -1.1165 | 0.04541 | -0.0891 | -24.5871
-17 | -1.1223 | 0.03987 | -0.0902 | -28.149
-16.5 | -1.1384 | 0.03395 | -0.0902 | -33.5317
-16 | -1.1405 | 0.03002 | -0.0887 | -37.9913
-15 | -1.0779 | 0.02407 | -0.0933 | -44.7819
-14.5 | -1.0321 | 0.02218 | -0.0962 | -46.5329
-14 | -0.9887 | 0.02 | -0.0991 | -49.435
-13 | -0.9174 | 0.01725 | -0.0984 | -53.1826
-12.5 | -0.8821 | 0.01623 | -0.0967 | -54.35
-12 | -0.8509 | 0.01494 | -0.0942 | -56.9545
-11.5 | -0.8143 | 0.01394 | -0.0921 | -58.4146
-11 | -0.7714 | 0.01321 | -0.0907 | -58.3952
-10.5 | -0.7231 | 0.01253 | -0.0903 | -57.7095
-9.5 | -0.6197 | 0.01141 | -0.0904 | -54.312
-9 | -0.5657 | 0.01061 | -0.0911 | -53.3176
-8.5 | -0.5093 | 0.01011 | -0.092 | -50.3759
-8 | -0.4571 | 0.0097 | -0.0918 | -47.1237
-7.5 | -0.407 | 0.00925 | -0.0912 | -44
-7 | -0.3573 | 0.0089 | -0.0903 | -40.1461
-6.5 | -0.3089 | 0.00857 | -0.0892 | -36.0443
-6 | -0.261 | 0.00827 | -0.0878 | -31.5599
-5.5 | -0.2132 | 0.008 | -0.0864 | -26.65
-5 | -0.1663 | 0.00772 | -0.0848 | -21.5415
-4.5 | -0.1202 | 0.00744 | -0.083 | -16.1559
-4 | -0.0775 | 0.00704 | -0.0805 | -11.0085
-3.5 | -0.0378 | 0.00655 | -0.0775 | -5.771
-2.5 | 0.0384 | 0.00543 | -0.0706 | 7.0718
-2 | 0.0876 | 0.00537 | -0.0692 | 16.3128
-1.5 | 0.1371 | 0.00536 | -0.0679 | 25.5784
-1 | 0.1869 | 0.00537 | -0.0667 | 34.8045
-0.5 | 0.2375 | 0.00535 | -0.0656 | 44.3925
0 | 0.2875 | 0.00538 | -0.0644 | 53.4387
0.5 | 0.3367 | 0.00543 | -0.0631 | 62.0074
1 | 0.3874 | 0.00547 | -0.0621 | 70.8227
1.5 | 0.4365 | 0.00553 | -0.0607 | 78.9331
2.5 | 0.5389 | 0.00572 | -0.0591 | 94.2133
3 | 0.5927 | 0.00582 | -0.0589 | 101.8385
3.5 | 0.6473 | 0.00597 | -0.0589 | 108.4255
4 | 0.7033 | 0.00615 | -0.0593 | 114.3577
4.5 | 0.7605 | 0.00635 | -0.06 | 119.7638
5.5 | 0.879 | 0.00708 | -0.0628 | 124.1525
6 | 0.9215 | 0.0083 | -0.0614 | 111.0241
6.5 | 0.9534 | 0.0096 | -0.0578 | 99.3125
7 | 0.9875 | 0.01067 | -0.0547 | 92.5492
7.5 | 1.0228 | 0.01165 | -0.0519 | 87.794
8 | 1.0587 | 0.01262 | -0.0495 | 83.8906
9 | 1.1588 | 0.01434 | -0.0506 | 80.8089
9.5 | 1.1912 | 0.01539 | -0.0476 | 77.4009
10 | 1.2222 | 0.01657 | -0.0447 | 73.7598
10.5 | 1.2526 | 0.01784 | -0.0419 | 70.213
11 | 1.2809 | 0.01928 | -0.039 | 66.4367
11.5 | 1.3099 | 0.02075 | -0.0364 | 63.1277
12 | 1.3356 | 0.02248 | -0.0337 | 59.4128
12.5 | 1.3619 | 0.02426 | -0.0313 | 56.1377
13 | 1.3844 | 0.02637 | -0.0288 | 52.4991
13.5 | 1.4084 | 0.02849 | -0.0267 | 49.4349
14 | 1.4298 | 0.03089 | -0.0246 | 46.2868
14.5 | 1.4502 | 0.03347 | -0.0227 | 43.3284
15 | 1.4634 | 0.03677 | -0.0206 | 39.7987
15.5 | 1.4799 | 0.0399 | -0.019 | 37.0902
16 | 1.4967 | 0.04312 | -0.0178 | 34.7101
16.5 | 1.5112 | 0.04665 | -0.0167 | 32.3944
17 | 1.5213 | 0.05072 | -0.0157 | 29.9941
17.5 | 1.5313 | 0.05496 | -0.015 | 27.8621
18 | 1.5252 | 0.06105 | -0.0143 | 24.9828
18.5 | 1.535 | 0.06559 | -0.0143 | 23.403
19 | 1.5298 | 0.07205 | -0.0146 | 21.2325
19.5 | 1.5367 | 0.07714 | -0.0151 | 19.9209
20 | 1.5373 | 0.08321 | -0.0161 | 18.4749

## 51. Re 2M Mach 0.10 (1)
BIGFOIL.COM POLAR EXPORT
NACA64A416
NACA64A416 |  |  |  | Cl Max: | 1.52 | at alpha= | 12.5 | deg
JavaFoil+Calcfoil stall+Eppler ext transition |  |  |  | L/D Max: | 146.819 | at alpha= | 6 | deg
Re: | 2000000 |  |  | Cd Min: | 0.00587 | at alpha= | -4 | deg
Mach: | 0.1 |  |  | Cl=0 at alpha= | -3.25 | deg
|  |  |  | @ Cl=0.1, Cd= | 0.0059756
|  |  |  | @ Cl=0.4, Cd= | 0.0062561
|  |  |  | @ Cl=0.6, Cd= | 0.0064655
alpha (deg) | Cl | Cd | Cm | Cl/Cd
-18.5 | -0.766 | 0.14926 | -0.024 | -5.129
-18 | -0.785 | 0.14103 | -0.025 | -5.567
-17.5 | -0.803 | 0.13229 | -0.026 | -6.066
-17 | -0.818 | 0.12518 | -0.027 | -6.532
-16.5 | -0.831 | 0.11677 | -0.028 | -7.113
-16 | -0.84 | 0.11056 | -0.029 | -7.598
-15.5 | -0.847 | 0.10306 | -0.031 | -8.219
-15 | -0.847 | 0.09547 | -0.032 | -8.877
-14.5 | -0.851 | 0.08202 | -0.037 | -10.373
-14 | -0.913 | 0.03823 | -0.048 | -23.882
-13.5 | -0.914 | 0.02991 | -0.05 | -30.568
-13 | -0.91 | 0.02368 | -0.052 | -38.442
-12.5 | -0.893 | 0.02081 | -0.054 | -42.942
-12 | -0.872 | 0.01844 | -0.055 | -47.308
-11.5 | -0.846 | 0.01679 | -0.057 | -50.365
-11 | -0.82 | 0.0148 | -0.058 | -55.389
-10.5 | -0.791 | 0.01324 | -0.06 | -59.699
-10 | -0.752 | 0.0124 | -0.061 | -60.651
-9.5 | -0.709 | 0.01183 | -0.062 | -59.938
-9 | -0.669 | 0.01099 | -0.064 | -60.846
-8.5 | -0.617 | 0.01044 | -0.065 | -59.137
-8 | -0.564 | 0.01004 | -0.066 | -56.154
-7.5 | -0.508 | 0.00974 | -0.067 | -52.17
-7 | -0.451 | 0.00937 | -0.068 | -48.171
-6.5 | -0.394 | 0.0091 | -0.069 | -43.22
-6 | -0.335 | 0.00888 | -0.07 | -37.694
-5.5 | -0.275 | 0.00858 | -0.071 | -32.061
-5 | -0.215 | 0.00844 | -0.072 | -25.452
-4.5 | -0.154 | 0.00809 | -0.073 | -19.029
-4 | -0.093 | 0.00587 | -0.074 | -15.799
-3.5 | -0.031 | 0.00589 | -0.074 | -5.29
-3 | 0.031 | 0.00594 | -0.075 | 5.157
-2.5 | 0.093 | 0.00597 | -0.076 | 15.495
-2 | 0.155 | 0.00602 | -0.077 | 25.702
-1.5 | 0.217 | 0.00606 | -0.078 | 35.775
-1 | 0.279 | 0.00609 | -0.079 | 45.755
-0.5 | 0.341 | 0.00618 | -0.08 | 55.093
0 | 0.403 | 0.00626 | -0.081 | 64.322
0.5 | 0.464 | 0.0063 | -0.082 | 73.667
1 | 0.526 | 0.00638 | -0.083 | 82.459
1.5 | 0.588 | 0.00645 | -0.084 | 91.126
2 | 0.65 | 0.00653 | -0.085 | 99.543
2.5 | 0.712 | 0.00662 | -0.085 | 107.476
3 | 0.773 | 0.00672 | -0.086 | 115.105
3.5 | 0.831 | 0.00685 | -0.087 | 121.305
4 | 0.891 | 0.00699 | -0.088 | 127.577
4.5 | 0.951 | 0.00711 | -0.089 | 133.743
5 | 1.01 | 0.00722 | -0.09 | 139.837
5.5 | 1.067 | 0.00741 | -0.091 | 144.068
6 | 1.123 | 0.00765 | -0.092 | 146.819
6.5 | 1.177 | 0.00894 | -0.092 | 131.577
7 | 1.212 | 0.01384 | -0.092 | 87.599
7.5 | 1.26 | 0.01468 | -0.093 | 85.797
8 | 1.305 | 0.01552 | -0.093 | 84.111
8.5 | 1.348 | 0.0163 | -0.094 | 82.706
9 | 1.388 | 0.0172 | -0.095 | 80.694
9.5 | 1.423 | 0.018 | -0.095 | 79.04
10 | 1.452 | 0.01889 | -0.096 | 76.869
10.5 | 1.476 | 0.01994 | -0.096 | 73.995
11 | 1.494 | 0.021 | -0.097 | 71.142
11.5 | 1.508 | 0.02211 | -0.097 | 68.196
12 | 1.516 | 0.02326 | -0.098 | 65.188
12.5 | 1.52 | 0.02461 | -0.098 | 61.739
13 | 1.518 | 0.0258 | -0.099 | 58.815
13.5 | 1.51 | 0.02746 | -0.099 | 54.994
14 | 1.493 | 0.02958 | -0.099 | 50.478
14.5 | 1.466 | 0.03195 | -0.099 | 45.892
15 | 1.434 | 0.03485 | -0.099 | 41.148
15.5 | 1.394 | 0.03899 | -0.099 | 35.753
16 | 1.351 | 0.04329 | -0.099 | 31.216
16.5 | 1.308 | 0.04739 | -0.098 | 27.592
17 | 1.25 | 0.05663 | -0.097 | 22.071
17.5 | 1.18 | 0.07286 | -0.093 | 16.2

## 52. Re 2M Mach 0.10 (2)
BIGFOIL.COM POLAR EXPORT
NACA64A416
NACA64A416 |  |  |  | Cl Max: | 1.5258 | at alpha= | 18.5 | deg
XFOIL ncrit=9 |  |  |  | L/D Max: | 124.118 | at alpha= | 5 | deg
Re: | 2000000 |  |  | Cd Min: | 0.11228 | at alpha= | -20 | deg
Mach: | 0.1 |  |  | Cl=0 at alpha= | -2.9541 | deg
|  |  |  | @ Cl=0.1, Cd= | 0.0053774
|  |  |  | @ Cl=0.4, Cd= | 0.0054952
|  |  |  | @ Cl=0.6, Cd= | 0.0058639
alpha (deg) | Cl | Cd | Cm | Cl/Cd
-20 | -0.9158 | 0.11228 | -0.0561 | -8.1564
-19.5 | -1.0014 | 0.08997 | -0.0686 | -11.1304
-19 | -1.0477 | 0.07524 | -0.0769 | -13.9248
-18.5 | -1.0598 | 0.06636 | -0.0817 | -15.9705
-18 | -1.0801 | 0.05714 | -0.0862 | -18.9027
-17.5 | -1.0883 | 0.05011 | -0.0892 | -21.7182
-17 | -1.0911 | 0.04437 | -0.0909 | -24.5909
-16.5 | -1.1044 | 0.03824 | -0.0918 | -28.8808
-16 | -1.1165 | 0.03299 | -0.0911 | -33.8436
-15 | -1.0735 | 0.02568 | -0.0946 | -41.803
-14.5 | -1.0293 | 0.02354 | -0.0974 | -43.7256
-14 | -0.987 | 0.02102 | -0.1006 | -46.9553
-13.5 | -0.9503 | 0.01919 | -0.1014 | -49.5206
-13 | -0.9165 | 0.0178 | -0.1005 | -51.4888
-12.5 | -0.8822 | 0.01661 | -0.0989 | -53.1126
-12 | -0.8467 | 0.01552 | -0.097 | -54.5554
-11.5 | -0.8141 | 0.01423 | -0.0944 | -57.2101
-11 | -0.7735 | 0.01346 | -0.0924 | -57.4666
-10.5 | -0.7261 | 0.01272 | -0.0917 | -57.0833
-10 | -0.6736 | 0.0121 | -0.0919 | -55.6694
-9.5 | -0.623 | 0.01152 | -0.0915 | -54.0799
-9 | -0.5693 | 0.01074 | -0.092 | -53.0074
-8.5 | -0.5118 | 0.0102 | -0.093 | -50.1765
-8 | -0.4596 | 0.00977 | -0.0927 | -47.042
-7.5 | -0.409 | 0.00932 | -0.092 | -43.8841
-7 | -0.3593 | 0.00895 | -0.0911 | -40.1453
-5.5 | -0.2147 | 0.00803 | -0.087 | -26.7372
-5 | -0.1672 | 0.00776 | -0.0854 | -21.5464
-4.5 | -0.1208 | 0.00748 | -0.0835 | -16.1497
-4 | -0.078 | 0.00708 | -0.081 | -11.0169
-3.5 | -0.0378 | 0.00659 | -0.0779 | -5.736
-3 | -0.0038 | 0.00589 | -0.0737 | -0.64516
-2.5 | 0.0376 | 0.00545 | -0.0707 | 6.8991
-2 | 0.0871 | 0.00538 | -0.0694 | 16.1896
-1.5 | 0.1369 | 0.00537 | -0.0681 | 25.4935
-1 | 0.1865 | 0.00539 | -0.0667 | 34.6011
-0.5 | 0.2375 | 0.00537 | -0.0657 | 44.2272
0 | 0.2878 | 0.00539 | -0.0645 | 53.3952
0.5 | 0.3365 | 0.00545 | -0.0629 | 61.7431
1 | 0.3873 | 0.00548 | -0.0619 | 70.6752
1.5 | 0.4373 | 0.00554 | -0.0607 | 78.935
2 | 0.4873 | 0.00565 | -0.0595 | 86.2478
2.5 | 0.5404 | 0.00574 | -0.059 | 94.1463
3 | 0.5949 | 0.00585 | -0.0589 | 101.6923
3.5 | 0.6499 | 0.006 | -0.0589 | 108.3167
4 | 0.7064 | 0.00618 | -0.0593 | 114.3042
4.5 | 0.7638 | 0.00639 | -0.06 | 119.5305
5 | 0.8229 | 0.00663 | -0.0611 | 124.1176
5.5 | 0.8837 | 0.00714 | -0.0629 | 123.7675
6 | 0.9246 | 0.00839 | -0.061 | 110.2026
6.5 | 0.9563 | 0.00968 | -0.0574 | 98.7913
7 | 0.9897 | 0.01079 | -0.0541 | 91.7238
7.5 | 1.0241 | 0.01182 | -0.0511 | 86.6413
8 | 1.0606 | 0.01278 | -0.0487 | 82.989
9 | 1.1603 | 0.01458 | -0.0495 | 79.5816
9.5 | 1.1924 | 0.01568 | -0.0465 | 76.0459
10 | 1.2231 | 0.01692 | -0.0435 | 72.2872
10.5 | 1.2534 | 0.01824 | -0.0406 | 68.7171
11 | 1.2817 | 0.01974 | -0.0377 | 64.9291
11.5 | 1.3096 | 0.02134 | -0.035 | 61.3683
12 | 1.3362 | 0.02309 | -0.0324 | 57.8692
12.5 | 1.3614 | 0.02502 | -0.0299 | 54.4125
13 | 1.3816 | 0.02738 | -0.0271 | 50.4602
13.5 | 1.4076 | 0.02946 | -0.0252 | 47.78
14 | 1.4283 | 0.03201 | -0.0231 | 44.6204
14.5 | 1.4469 | 0.03484 | -0.0211 | 41.5299
15 | 1.4591 | 0.03834 | -0.019 | 38.0569
15.5 | 1.4772 | 0.04145 | -0.0176 | 35.6381
16 | 1.4925 | 0.04494 | -0.0163 | 33.2109
16.5 | 1.5056 | 0.04871 | -0.0152 | 30.9095
17 | 1.514 | 0.0531 | -0.0143 | 28.5122
17.5 | 1.5203 | 0.05787 | -0.0137 | 26.271
18 | 1.517 | 0.06386 | -0.0133 | 23.7551
18.5 | 1.5258 | 0.06866 | -0.0134 | 22.2225
19 | 1.518 | 0.0756 | -0.0138 | 20.0794
19.5 | 1.5221 | 0.08123 | -0.0146 | 18.7382
20 | 1.5201 | 0.08781 | -0.0158 | 17.3112

## 53. Re 2M Mach 0.25 (1)
BIGFOIL.COM POLAR EXPORT
NACA64A416
NACA64A416 |  |  |  | Cl Max: | 1.473 | at alpha= | 11 | deg
JavaFoil+Calcfoil stall+Eppler ext transition |  |  |  | L/D Max: | 145.153 | at alpha= | 6 | deg
Re: | 2000000 |  |  | Cd Min: | 0.00592 | at alpha= | -4 | deg
Mach: | 0.25 |  |  | Cl=0 at alpha= | -3.246 | deg
|  |  |  | @ Cl=0.1, Cd= | 0.0060247
|  |  |  | @ Cl=0.4, Cd= | 0.0063125
|  |  |  | @ Cl=0.6, Cd= | 0.0065543
alpha (deg) | Cl | Cd | Cm | Cl/Cd
-17 | -0.588 | 0.14635 | -0.024 | -4.018
-16.5 | -0.633 | 0.13531 | -0.025 | -4.678
-16 | -0.673 | 0.12677 | -0.026 | -5.307
-15.5 | -0.707 | 0.11609 | -0.027 | -6.092
-15 | -0.729 | 0.10844 | -0.028 | -6.721
-14.5 | -0.741 | 0.10344 | -0.029 | -7.166
-14 | -0.749 | 0.09531 | -0.031 | -7.858
-13.5 | -0.754 | 0.08592 | -0.034 | -8.781
-13 | -0.76 | 0.07415 | -0.038 | -10.245
-12.5 | -0.82 | 0.03473 | -0.052 | -23.598
-12 | -0.832 | 0.02358 | -0.055 | -35.277
-11.5 | -0.821 | 0.01983 | -0.057 | -41.416
-11 | -0.801 | 0.01742 | -0.059 | -46.005
-10.5 | -0.774 | 0.01573 | -0.06 | -49.194
-10 | -0.75 | 0.01361 | -0.062 | -55.127
-9.5 | -0.713 | 0.01265 | -0.064 | -56.336
-9 | -0.67 | 0.0119 | -0.065 | -56.311
-8.5 | -0.628 | 0.01099 | -0.067 | -57.183
-8 | -0.575 | 0.01047 | -0.068 | -54.868
-7.5 | -0.519 | 0.01004 | -0.069 | -51.73
-7 | -0.462 | 0.00968 | -0.07 | -47.694
-6.5 | -0.403 | 0.00933 | -0.071 | -43.193
-6 | -0.343 | 0.00906 | -0.072 | -37.857
-5.5 | -0.282 | 0.00876 | -0.073 | -32.214
-5 | -0.22 | 0.00853 | -0.074 | -25.84
-4.5 | -0.158 | 0.0083 | -0.075 | -19.048
-4 | -0.095 | 0.00592 | -0.076 | -16.098
-3.5 | -0.032 | 0.00595 | -0.077 | -5.383
-3 | 0.031 | 0.00599 | -0.077 | 5.25
-2.5 | 0.095 | 0.00602 | -0.078 | 15.799
-2 | 0.159 | 0.00608 | -0.079 | 26.163
-1.5 | 0.223 | 0.00611 | -0.08 | 36.431
-1 | 0.286 | 0.00619 | -0.081 | 46.245
-0.5 | 0.35 | 0.00625 | -0.082 | 55.984
0 | 0.414 | 0.00633 | -0.083 | 65.388
0.5 | 0.477 | 0.0064 | -0.084 | 74.601
1 | 0.541 | 0.00647 | -0.085 | 83.612
1.5 | 0.604 | 0.00656 | -0.086 | 92.104
2 | 0.668 | 0.00664 | -0.087 | 100.601
2.5 | 0.731 | 0.00673 | -0.088 | 108.611
3 | 0.795 | 0.00685 | -0.089 | 116.044
3.5 | 0.854 | 0.00699 | -0.09 | 122.08
4 | 0.916 | 0.00713 | -0.09 | 128.498
4.5 | 0.977 | 0.00726 | -0.091 | 134.52
5 | 1.036 | 0.00744 | -0.092 | 139.237
5.5 | 1.095 | 0.0076 | -0.093 | 143.96
6 | 1.151 | 0.00793 | -0.094 | 145.153
6.5 | 1.196 | 0.01004 | -0.094 | 119.171
7 | 1.238 | 0.01454 | -0.094 | 85.175
7.5 | 1.285 | 0.01548 | -0.095 | 83.001
8 | 1.329 | 0.01639 | -0.096 | 81.095
8.5 | 1.369 | 0.01735 | -0.096 | 78.894
9 | 1.404 | 0.01834 | -0.097 | 76.585
9.5 | 1.434 | 0.01929 | -0.098 | 74.332
10 | 1.454 | 0.0204 | -0.098 | 71.247
10.5 | 1.467 | 0.02164 | -0.099 | 67.791
11 | 1.473 | 0.02295 | -0.099 | 64.174
11.5 | 1.471 | 0.02438 | -0.1 | 60.318
12 | 1.46 | 0.02589 | -0.1 | 56.397
12.5 | 1.441 | 0.02774 | -0.1 | 51.923
13 | 1.412 | 0.02944 | -0.101 | 47.954
13.5 | 1.37 | 0.03221 | -0.101 | 42.537
14 | 1.314 | 0.03596 | -0.1 | 36.538
14.5 | 1.233 | 0.04382 | -0.099 | 28.141
15 | 1.122 | 0.06177 | -0.093 | 18.166
15.5 | 0.959 | 0.11664 | -0.065 | 8.223
16 | 0.884 | 0.12849 | -0.06 | 6.876

## 54. Re 2M Mach 0.25 (2)
BIGFOIL.COM POLAR EXPORT
NACA64A416
NACA64A416 |  |  |  | Cl Max: | 1.4611 | at alpha= | 16.5 | deg
XFOIL ncrit=9 |  |  |  | L/D Max: | 124.12 | at alpha= | 5 | deg
Re: | 2000000 |  |  | Cd Min: | 0.20723 | at alpha= | -20 | deg
Mach: | 0.25 |  |  | Cl=0 at alpha= | -2.9559 | deg
|  |  |  | @ Cl=0.1, Cd= | 0.005477
|  |  |  | @ Cl=0.4, Cd= | 0.0055941
|  |  |  | @ Cl=0.6, Cd= | 0.0059946
alpha (deg) | Cl | Cd | Cm | Cl/Cd
-20 | -0.5352 | 0.20723 | -0.0157 | -2.5826
-19.5 | -0.5198 | 0.20095 | -0.0195 | -2.5867
-19 | -0.5014 | 0.19583 | -0.023 | -2.5604
-18.5 | -0.5038 | 0.183 | -0.0282 | -2.753
-18 | -0.6924 | 0.12879 | -0.0525 | -5.3762
-17.5 | -0.8059 | 0.10044 | -0.0682 | -8.0237
-17 | -0.8644 | 0.08308 | -0.078 | -10.4044
-16.5 | -0.9119 | 0.06834 | -0.0865 | -13.3436
-16 | -0.9399 | 0.05774 | -0.0921 | -16.2781
-15.5 | -0.9705 | 0.04842 | -0.0955 | -20.0434
-14.5 | -0.9673 | 0.03556 | -0.1023 | -27.2019
-14 | -0.952 | 0.02985 | -0.1066 | -31.8928
-13.5 | -0.9185 | 0.02581 | -0.1105 | -35.587
-13 | -0.8899 | 0.0228 | -0.1114 | -39.0307
-12.5 | -0.8646 | 0.02028 | -0.1105 | -42.6331
-12 | -0.8319 | 0.01845 | -0.1093 | -45.0894
-11.5 | -0.798 | 0.01696 | -0.1074 | -47.0519
-11 | -0.7731 | 0.01505 | -0.1038 | -51.3688
-10.5 | -0.7329 | 0.01396 | -0.1014 | -52.5
-10 | -0.687 | 0.01315 | -0.0996 | -52.2433
-9.5 | -0.638 | 0.0123 | -0.0983 | -51.8699
-9 | -0.5835 | 0.01167 | -0.0979 | -50
-8.5 | -0.529 | 0.01073 | -0.0978 | -49.301
-8 | -0.4728 | 0.01016 | -0.0977 | -46.5354
-7.5 | -0.4191 | 0.00974 | -0.097 | -43.0287
-7 | -0.3691 | 0.00924 | -0.0955 | -39.9459
-6.5 | -0.318 | 0.0089 | -0.0941 | -35.7303
-6 | -0.2689 | 0.00855 | -0.0924 | -31.4503
-5.5 | -0.2205 | 0.00823 | -0.0904 | -26.7922
-5 | -0.1729 | 0.00794 | -0.0883 | -21.7758
-4.5 | -0.1256 | 0.00767 | -0.0862 | -16.3755
-4 | -0.0806 | 0.00732 | -0.0836 | -11.0109
-3.5 | -0.0388 | 0.00683 | -0.0804 | -5.6808
-3 | -0.0033 | 0.00613 | -0.076 | -0.53834
-2.5 | 0.0341 | 0.00555 | -0.0719 | 6.1441
-2 | 0.0833 | 0.00549 | -0.07 | 15.173
-1.5 | 0.1346 | 0.00545 | -0.0686 | 24.6972
-1 | 0.1862 | 0.00544 | -0.0673 | 34.2279
-0.5 | 0.2364 | 0.00547 | -0.0657 | 43.2176
0.5 | 0.3367 | 0.00552 | -0.0624 | 60.9964
1 | 0.3872 | 0.00558 | -0.0608 | 69.3907
1.5 | 0.4416 | 0.00564 | -0.0602 | 78.2979
2 | 0.4954 | 0.00574 | -0.0594 | 86.3066
2.5 | 0.5499 | 0.00587 | -0.0588 | 93.6797
3 | 0.6062 | 0.00601 | -0.0586 | 100.8652
3.5 | 0.6639 | 0.00616 | -0.0588 | 107.776
4 | 0.7227 | 0.00635 | -0.0592 | 113.811
4.5 | 0.7845 | 0.00654 | -0.0603 | 119.9541
5 | 0.8465 | 0.00682 | -0.0615 | 124.1202
5.5 | 0.9071 | 0.00744 | -0.0628 | 121.922
6.5 | 0.9697 | 0.01024 | -0.0546 | 94.6973
7 | 1.0008 | 0.01148 | -0.0506 | 87.1777
7.5 | 1.0334 | 0.01269 | -0.0471 | 81.4342
8 | 1.0688 | 0.01382 | -0.0441 | 77.3372
8.5 | 1.1248 | 0.01462 | -0.0455 | 76.9357
9 | 1.165 | 0.01615 | -0.0437 | 72.1362
9.5 | 1.1968 | 0.01753 | -0.0405 | 68.2715
10 | 1.2266 | 0.01909 | -0.0372 | 64.2535
10.5 | 1.2549 | 0.02084 | -0.0339 | 60.2159
11 | 1.2834 | 0.02268 | -0.031 | 56.5873
11.5 | 1.3083 | 0.02484 | -0.0279 | 52.6691
12 | 1.3346 | 0.02703 | -0.0252 | 49.3748
12.5 | 1.3534 | 0.02989 | -0.0223 | 45.2794
13 | 1.377 | 0.03252 | -0.02 | 42.3432
13.5 | 1.3989 | 0.03541 | -0.0178 | 39.5058
14 | 1.4122 | 0.03912 | -0.0155 | 36.0992
14.5 | 1.4281 | 0.04277 | -0.0136 | 33.3902
15 | 1.4396 | 0.04699 | -0.012 | 30.6363
15.5 | 1.4507 | 0.05137 | -0.0106 | 28.2402
16 | 1.4575 | 0.05639 | -0.0096 | 25.8468
16.5 | 1.4611 | 0.06186 | -0.0089 | 23.6195
17 | 1.4487 | 0.06939 | -0.0088 | 20.8776
17.5 | 1.4535 | 0.07522 | -0.0091 | 19.3233
18 | 1.4445 | 0.0829 | -0.01 | 17.4246
18.5 | 1.4387 | 0.09045 | -0.0115 | 15.906
19 | 1.4214 | 0.09982 | -0.014 | 14.2396
19.5 | 1.4103 | 0.10863 | -0.0168 | 12.9826
20 | 1.3894 | 0.11913 | -0.021 | 11.6629

## 55. Re 2M Mach 0.50 (1)
BIGFOIL.COM POLAR EXPORT
NACA64A416
NACA64A416 |  |  |  | Cl Max: | 1.354 | at alpha= | 8 | deg
JavaFoil+Calcfoil stall+Eppler ext transition |  |  |  | L/D Max: | 136.855 | at alpha= | 5 | deg
Re: | 2000000 |  |  | Cd Min: | 0.00622 | at alpha= | -3.5 | deg
Mach: | 0.5 |  |  | Cl=0 at alpha= | -3.2465 | deg
|  |  |  | @ Cl=0.1, Cd= | 0.0063058
|  |  |  | @ Cl=0.4, Cd= | 0.0066127
|  |  |  | @ Cl=0.6, Cd= | 0.0069301
alpha (deg) | Cl | Cd | Cm | Cl/Cd
-20 | -0.943 | 0.17585 | -0.029 | -5.36
-19.5 | -0.915 | 0.17113 | -0.029 | -5.345
-19 | -0.887 | 0.16587 | -0.03 | -5.348
-18.5 | -0.86 | 0.1621 | -0.03 | -5.303
-18 | -0.834 | 0.15997 | -0.031 | -5.21
-17.5 | -0.803 | 0.15467 | -0.03 | -5.194
-17 | -0.775 | 0.14873 | -0.03 | -5.211
-16.5 | -0.747 | 0.16999 | -0.03 | -4.394
-16 | -0.719 | 0.13816 | -0.031 | -5.207
-15.5 | -0.692 | 0.13402 | -0.032 | -5.162
-15 | -0.663 | 0.1293 | -0.031 | -5.127
-14.5 | -0.635 | 0.12369 | -0.031 | -5.13
-14 | -0.607 | 0.11683 | -0.031 | -5.195
-13.5 | -0.579 | 0.11311 | -0.032 | -5.119
-13 | -0.551 | 0.11594 | -0.032 | -4.754
-12.5 | -0.522 | 0.10405 | -0.031 | -5.019
-12 | -0.494 | 0.09904 | -0.031 | -4.99
-11.5 | -0.466 | 0.09641 | -0.032 | -4.836
-11 | -0.438 | 0.09328 | -0.032 | -4.698
-10.5 | -0.409 | 0.08806 | -0.03 | -4.65
-10 | -0.382 | 0.07114 | -0.032 | -5.365
-9.5 | -0.355 | 0.06304 | -0.036 | -5.624
-9 | -0.464 | 0.06127 | -0.031 | -7.57
-8.5 | -0.564 | 0.02222 | -0.067 | -25.376
-8 | -0.567 | 0.01477 | -0.073 | -38.395
-7.5 | -0.538 | 0.01268 | -0.075 | -42.433
-7 | -0.49 | 0.01172 | -0.077 | -41.83
-6.5 | -0.439 | 0.0107 | -0.079 | -41.05
-6 | -0.377 | 0.01011 | -0.08 | -37.307
-5.5 | -0.312 | 0.00966 | -0.081 | -32.292
-5 | -0.245 | 0.0093 | -0.082 | -26.294
-4.5 | -0.176 | 0.00899 | -0.083 | -19.562
-4 | -0.106 | 0.00863 | -0.084 | -12.299
-3.5 | -0.036 | 0.00622 | -0.086 | -5.742
-3 | 0.035 | 0.00626 | -0.087 | 5.612
-2.5 | 0.106 | 0.00631 | -0.088 | 16.843
-2 | 0.178 | 0.00636 | -0.089 | 27.941
-1.5 | 0.249 | 0.00641 | -0.09 | 38.843
-1 | 0.32 | 0.00651 | -0.091 | 49.209
-0.5 | 0.391 | 0.0066 | -0.092 | 59.248
0 | 0.462 | 0.0067 | -0.093 | 69.068
0.5 | 0.534 | 0.0068 | -0.094 | 78.463
1 | 0.605 | 0.00694 | -0.095 | 87.153
1.5 | 0.676 | 0.00704 | -0.096 | 95.987
2 | 0.747 | 0.00716 | -0.097 | 104.281
2.5 | 0.818 | 0.00731 | -0.098 | 111.783
3 | 0.888 | 0.00749 | -0.099 | 118.667
3.5 | 0.953 | 0.0077 | -0.1 | 123.682
4 | 1.021 | 0.00794 | -0.101 | 128.543
4.5 | 1.088 | 0.00823 | -0.102 | 132.141
5 | 1.146 | 0.00837 | -0.103 | 136.855
5.5 | 1.202 | 0.00882 | -0.103 | 136.396
6 | 1.246 | 0.01552 | -0.103 | 80.265
6.5 | 1.292 | 0.01735 | -0.104 | 74.419
7 | 1.328 | 0.01886 | -0.104 | 70.407
7.5 | 1.351 | 0.02053 | -0.105 | 65.792
8 | 1.354 | 0.02222 | -0.106 | 60.918
8.5 | 1.318 | 0.02422 | -0.106 | 54.388
9 | 1.164 | 0.02698 | -0.107 | 43.15
9.5 | 0.72 | 0.06812 | -0.061 | 10.567
10 | 0.741 | 0.08475 | -0.048 | 8.746
10.5 | 0.768 | 0.08717 | -0.048 | 8.816
11 | 0.797 | 0.09145 | -0.051 | 8.71
11.5 | 0.824 | 0.09682 | -0.052 | 8.511
12 | 0.851 | 0.10034 | -0.053 | 8.481
12.5 | 0.881 | 0.11024 | -0.058 | 7.988
13 | 0.907 | 0.11003 | -0.057 | 8.241

## 56. Re 2M Mach 0.50 (2)
BIGFOIL.COM POLAR EXPORT
NACA64A416
NACA64A416 |  |  |  | Cl Max: | 1.2725 | at alpha= | 12 | deg
XFOIL ncrit=9 |  |  |  | L/D Max: | 120.051 | at alpha= | 5 | deg
Re: | 2000000 |  |  | Cd Min: | 0.16488 | at alpha= | 17 | deg
Mach: | 0.5 |  |  | Cl=0 at alpha= | -2.893 | deg
|  |  |  | @ Cl=0.1, Cd= | 0.0058002
|  |  |  | @ Cl=0.4, Cd= | 0.0060671
|  |  |  | @ Cl=0.6, Cd= | 0.0065204
alpha (deg) | Cl | Cd | Cm | Cl/Cd
-14.5 | -0.3538 | 0.13981 | -0.0664 | -2.5306
-13.5 | -0.3326 | 0.11744 | -0.0825 | -2.8321
-13 | -0.3477 | 0.10319 | -0.0916 | -3.3695
-12.5 | -0.3986 | 0.08581 | -0.1022 | -4.6451
-12 | -0.4347 | 0.07204 | -0.1107 | -6.0341
-11.5 | -0.471 | 0.05772 | -0.1202 | -8.1601
-11 | -0.4919 | 0.04726 | -0.1277 | -10.4084
-10.5 | -0.5233 | 0.03767 | -0.1333 | -13.8917
-10 | -0.5475 | 0.02982 | -0.136 | -18.3602
-9.5 | -0.5601 | 0.02352 | -0.1359 | -23.8138
-9 | -0.5538 | 0.01883 | -0.1337 | -29.4105
-8.5 | -0.5293 | 0.01572 | -0.1304 | -33.6705
-8 | -0.4968 | 0.01348 | -0.126 | -36.8546
-7.5 | -0.4456 | 0.01206 | -0.123 | -36.9486
-7 | -0.3923 | 0.01109 | -0.1198 | -35.3742
-6.5 | -0.3435 | 0.01027 | -0.1155 | -33.4469
-6 | -0.2944 | 0.00966 | -0.1112 | -30.4762
-5.5 | -0.2445 | 0.0092 | -0.1069 | -26.5761
-5 | -0.1934 | 0.00881 | -0.1031 | -21.9523
-4.5 | -0.1437 | 0.00843 | -0.0991 | -17.0463
-4 | -0.0944 | 0.00809 | -0.0951 | -11.6687
-3.5 | -0.0467 | 0.00774 | -0.0909 | -6.0336
-3 | -0.0069 | 0.00719 | -0.0854 | -0.95967
-2 | 0.0576 | 0.00584 | -0.0715 | 9.863
-1.5 | 0.1109 | 0.00579 | -0.0685 | 19.1537
-1 | 0.1653 | 0.0058 | -0.0659 | 28.5
-0.5 | 0.2229 | 0.00583 | -0.064 | 38.2333
0 | 0.2813 | 0.00589 | -0.0623 | 47.7589
0.5 | 0.3399 | 0.006 | -0.0607 | 56.65
1 | 0.4026 | 0.00607 | -0.06 | 66.3262
2 | 0.5292 | 0.00632 | -0.0589 | 83.7342
2.5 | 0.5929 | 0.0065 | -0.0584 | 91.2154
3 | 0.6592 | 0.00669 | -0.0583 | 98.5351
3.5 | 0.7293 | 0.00686 | -0.059 | 106.312
4 | 0.7991 | 0.00713 | -0.0596 | 112.0757
4.5 | 0.8742 | 0.00742 | -0.0612 | 117.8167
5 | 0.9436 | 0.00786 | -0.0615 | 120.0509
5.5 | 0.9802 | 0.00923 | -0.0565 | 106.1972
6 | 0.9985 | 0.01125 | -0.0491 | 88.7556
6.5 | 1.0134 | 0.01357 | -0.042 | 74.6794
7 | 1.0333 | 0.01595 | -0.0361 | 64.7837
7.5 | 1.0596 | 0.01828 | -0.0314 | 57.965
8 | 1.0899 | 0.02063 | -0.0274 | 52.8308
8.5 | 1.123 | 0.02305 | -0.024 | 48.7202
9.5 | 1.2024 | 0.02907 | -0.0208 | 41.3622
10 | 1.2248 | 0.03259 | -0.017 | 37.5821
10.5 | 1.2471 | 0.03631 | -0.0135 | 34.3459
11 | 1.2597 | 0.04092 | -0.0099 | 30.7845
11.5 | 1.2705 | 0.04592 | -0.0068 | 27.6677
12 | 1.2725 | 0.05186 | -0.0041 | 24.5372
12.5 | 1.2697 | 0.05852 | -0.002 | 21.6969
13 | 1.2554 | 0.0665 | -0.0007 | 18.8782
13.5 | 1.2349 | 0.07556 | -0.0006 | 16.3433
14 | 1.2101 | 0.08573 | -0.0022 | 14.1152
14.5 | 1.1822 | 0.09691 | -0.0054 | 12.1989
15 | 1.1486 | 0.1097 | -0.0108 | 10.4704
15.5 | 1.1208 | 0.12252 | -0.0171 | 9.1479
16 | 1.0909 | 0.13639 | -0.0249 | 7.9984
16.5 | 1.0677 | 0.14992 | -0.0329 | 7.1218
17 | 1.0404 | 0.16488 | -0.0423 | 6.31

## 57. Re 3M Mach 0.00 (1)
BIGFOIL.COM POLAR EXPORT
NACA64A416
NACA64A416 |  |  |  | Cl Max: | 1.534 | at alpha= | 13 | deg
JavaFoil+Calcfoil stall+Eppler ext transition |  |  |  | L/D Max: | 150.731 | at alpha= | 5.5 | deg
Re: | 3000000 |  |  | Cd Min: | 0.0056 | at alpha= | -3.5 | deg
Mach: | 0 |  |  | Cl=0 at alpha= | -3.2459 | deg
|  |  |  | @ Cl=0.1, Cd= | 0.0056539
|  |  |  | @ Cl=0.4, Cd= | 0.0059187
|  |  |  | @ Cl=0.6, Cd= | 0.0060945
alpha (deg) | Cl | Cd | Cm | Cl/Cd
-19 | -0.79 | 0.14348 | -0.026 | -5.507
-18.5 | -0.807 | 0.13697 | -0.027 | -5.891
-18 | -0.823 | 0.12963 | -0.028 | -6.35
-17.5 | -0.838 | 0.12223 | -0.029 | -6.854
-17 | -0.849 | 0.11612 | -0.03 | -7.309
-16.5 | -0.867 | 0.10056 | -0.033 | -8.624
-16 | -0.871 | 0.09711 | -0.034 | -8.97
-15.5 | -0.896 | 0.0755 | -0.039 | -11.87
-15 | -0.936 | 0.04682 | -0.045 | -19.989
-14.5 | -0.947 | 0.03457 | -0.048 | -27.404
-14 | -0.955 | 0.02523 | -0.05 | -37.837
-13.5 | -0.943 | 0.02212 | -0.052 | -42.624
-13 | -0.928 | 0.01935 | -0.053 | -47.957
-12.5 | -0.907 | 0.01767 | -0.054 | -51.316
-12 | -0.882 | 0.01605 | -0.056 | -54.972
-11.5 | -0.863 | 0.0137 | -0.058 | -63.023
-11 | -0.832 | 0.01271 | -0.059 | -65.443
-10.5 | -0.795 | 0.01197 | -0.06 | -66.409
-10 | -0.755 | 0.0101 | -0.061 | -74.774
-9.5 | -0.716 | 0.01052 | -0.063 | -68.026
-9 | -0.667 | 0.01016 | -0.064 | -65.666
-8.5 | -0.615 | 0.00969 | -0.065 | -63.538
-8 | -0.561 | 0.00937 | -0.066 | -59.954
-7.5 | -0.506 | 0.00905 | -0.067 | -55.939
-7 | -0.449 | 0.00874 | -0.068 | -51.416
-6.5 | -0.392 | 0.0086 | -0.068 | -45.568
-6 | -0.333 | 0.00836 | -0.069 | -39.876
-5.5 | -0.274 | 0.00813 | -0.07 | -33.695
-5 | -0.214 | 0.0079 | -0.071 | -27.076
-4.5 | -0.153 | 0.00767 | -0.072 | -19.979
-4 | -0.092 | 0.00563 | -0.073 | -16.376
-3.5 | -0.031 | 0.0056 | -0.074 | -5.538
-3 | 0.03 | 0.00562 | -0.075 | 5.424
-2.5 | 0.092 | 0.00565 | -0.076 | 16.284
-2 | 0.154 | 0.00568 | -0.077 | 27.123
-1.5 | 0.216 | 0.00574 | -0.078 | 37.555
-1 | 0.277 | 0.0058 | -0.079 | 47.836
-0.5 | 0.339 | 0.00584 | -0.08 | 58.008
0 | 0.401 | 0.00592 | -0.081 | 67.628
0.5 | 0.462 | 0.00598 | -0.081 | 77.218
1 | 0.524 | 0.00605 | -0.082 | 86.621
1.5 | 0.585 | 0.00608 | -0.083 | 96.294
2 | 0.647 | 0.00614 | -0.084 | 105.267
2.5 | 0.708 | 0.00622 | -0.085 | 113.815
3 | 0.769 | 0.0063 | -0.086 | 122.208
3.5 | 0.827 | 0.00639 | -0.087 | 129.342
4 | 0.887 | 0.00654 | -0.088 | 135.683
4.5 | 0.946 | 0.00665 | -0.088 | 142.37
5 | 1.005 | 0.00677 | -0.089 | 148.287
5.5 | 1.062 | 0.00704 | -0.09 | 150.731
6 | 1.117 | 0.00863 | -0.091 | 129.513
6.5 | 1.164 | 0.01078 | -0.091 | 107.96
7 | 1.21 | 0.01257 | -0.092 | 96.235
7.5 | 1.257 | 0.01354 | -0.092 | 92.873
8 | 1.303 | 0.01433 | -0.093 | 90.908
8.5 | 1.346 | 0.01494 | -0.094 | 90.057
9 | 1.386 | 0.01582 | -0.094 | 87.639
9.5 | 1.423 | 0.01653 | -0.095 | 86.094
10 | 1.453 | 0.01732 | -0.096 | 83.915
10.5 | 1.479 | 0.01819 | -0.096 | 81.312
11 | 1.501 | 0.01907 | -0.097 | 78.673
11.5 | 1.516 | 0.02014 | -0.097 | 75.265
12 | 1.526 | 0.02117 | -0.098 | 72.095
12.5 | 1.532 | 0.02239 | -0.098 | 68.449
13 | 1.534 | 0.02354 | -0.099 | 65.141
13.5 | 1.53 | 0.02491 | -0.099 | 61.435
14 | 1.519 | 0.02618 | -0.099 | 58.013
14.5 | 1.499 | 0.02813 | -0.1 | 53.305
15 | 1.475 | 0.02994 | -0.1 | 49.271
15.5 | 1.443 | 0.03279 | -0.1 | 43.992
16 | 1.409 | 0.03542 | -0.1 | 39.772
16.5 | 1.369 | 0.0392 | -0.1 | 34.93
17 | 1.325 | 0.04419 | -0.099 | 29.992
17.5 | 1.279 | 0.04976 | -0.099 | 25.701
18 | 1.222 | 0.06044 | -0.097 | 20.217

## 58. Re 3M Mach 0.00 (2)
BIGFOIL.COM POLAR EXPORT
NACA64A416
NACA64A416 |  |  |  | Cl Max: | 0.2386 | at alpha= | -0.5 | deg
XFOIL ncrit=9 |  |  |  | L/D Max: | 48.2996 | at alpha= | -0.5 | deg
Re: | 3000000 |  |  | Cd Min: | 0.05796 | at alpha= | -20 | deg
Mach: | 0 |  |  | Cl=0 at alpha= | -3.0771 | deg
|  |  |  | @ Cl=0.1, Cd= | 0.0049941
|  |  |  | @ Cl=0.4, Cd= | 0.00494
|  |  |  | @ Cl=0.6, Cd= | 0.00494
alpha (deg) | Cl | Cd | Cm | Cl/Cd
-20 | -1.2528 | 0.05796 | -0.0839 | -21.6149
-19.5 | -1.2787 | 0.04902 | -0.0876 | -26.0853
-19 | -1.2828 | 0.0432 | -0.0895 | -29.6944
-18.5 | -1.2799 | 0.03861 | -0.0904 | -33.1494
-18 | -1.2781 | 0.03418 | -0.0908 | -37.3932
-17.5 | -1.2616 | 0.03133 | -0.0905 | -40.2681
-17 | -1.2501 | 0.02836 | -0.0896 | -44.0797
-16 | -1.1902 | 0.02329 | -0.0925 | -51.1035
-15.5 | -1.1527 | 0.02101 | -0.0942 | -54.8644
-15 | -1.1023 | 0.01966 | -0.0969 | -56.0682
-14.5 | -1.0673 | 0.01829 | -0.0967 | -58.3543
-14 | -1.0481 | 0.0163 | -0.0942 | -64.3006
-13.5 | -1.0149 | 0.01525 | -0.0921 | -66.5508
-13 | -0.9778 | 0.01444 | -0.0902 | -67.7147
-12.5 | -0.939 | 0.01371 | -0.0882 | -68.4902
-12 | -0.8977 | 0.01309 | -0.0865 | -68.5791
-11.5 | -0.8511 | 0.01245 | -0.0857 | -68.3614
-11 | -0.8016 | 0.01192 | -0.0853 | -67.2483
-10.5 | -0.7544 | 0.01124 | -0.0845 | -67.1174
-10 | -0.706 | 0.01057 | -0.0838 | -66.7928
-9.5 | -0.6544 | 0.0101 | -0.0837 | -64.7921
-9 | -0.6017 | 0.00969 | -0.0836 | -62.0949
-8.5 | -0.5471 | 0.00934 | -0.084 | -58.576
-8 | -0.4909 | 0.00888 | -0.0847 | -55.2815
-7.5 | -0.4309 | 0.00856 | -0.0862 | -50.3388
-7 | -0.3762 | 0.00831 | -0.0864 | -45.2708
-6.5 | -0.3246 | 0.00798 | -0.0859 | -40.6767
-6 | -0.2738 | 0.00771 | -0.0851 | -35.5123
-5.5 | -0.2239 | 0.00746 | -0.0842 | -30.0134
-5 | -0.175 | 0.00722 | -0.083 | -24.2382
-4.5 | -0.1267 | 0.007 | -0.0816 | -18.1
-4 | -0.0794 | 0.00674 | -0.08 | -11.7804
-3.5 | -0.0351 | 0.00637 | -0.0778 | -5.5102
-3 | 0.0064 | 0.00593 | -0.075 | 1.0793
-2.5 | 0.0424 | 0.00532 | -0.0712 | 7.9699
-2 | 0.0865 | 0.00501 | -0.0689 | 17.2655
-1.5 | 0.1374 | 0.00495 | -0.0679 | 27.7576
-1 | 0.188 | 0.00493 | -0.0668 | 38.1339
-0.5 | 0.2386 | 0.00494 | -0.0658 | 48.2996

## 59. Re 3M Mach 0.10 (1)
BIGFOIL.COM POLAR EXPORT
NACA64A416
NACA64A416 |  |  |  | Cl Max: | 1.523 | at alpha= | 12.5 | deg
JavaFoil+Calcfoil stall+Eppler ext transition |  |  |  | L/D Max: | 150.82 | at alpha= | 5.5 | deg
Re: | 3000000 |  |  | Cd Min: | 0.0056 | at alpha= | -3.5 | deg
Mach: | 0.1 |  |  | Cl=0 at alpha= | -3.25 | deg
|  |  |  | @ Cl=0.1, Cd= | 0.0056623
|  |  |  | @ Cl=0.4, Cd= | 0.0059261
|  |  |  | @ Cl=0.6, Cd= | 0.0061255
alpha (deg) | Cl | Cd | Cm | Cl/Cd
-19 | -0.748 | 0.14727 | -0.026 | -5.081
-18.5 | -0.769 | 0.14184 | -0.026 | -5.421
-18 | -0.789 | 0.13301 | -0.027 | -5.93
-17.5 | -0.807 | 0.1258 | -0.028 | -6.411
-17 | -0.823 | 0.11815 | -0.029 | -6.963
-16.5 | -0.84 | 0.10602 | -0.032 | -7.922
-16 | -0.847 | 0.10222 | -0.032 | -8.29
-15.5 | -0.858 | 0.09296 | -0.034 | -9.227
-15 | -0.885 | 0.06799 | -0.041 | -13.012
-14.5 | -0.927 | 0.0384 | -0.047 | -24.152
-14 | -0.941 | 0.0268 | -0.05 | -35.105
-13.5 | -0.933 | 0.02316 | -0.052 | -40.268
-13 | -0.92 | 0.02024 | -0.053 | -45.452
-12.5 | -0.901 | 0.0182 | -0.055 | -49.533
-12 | -0.879 | 0.01643 | -0.056 | -53.461
-11.5 | -0.86 | 0.01414 | -0.058 | -60.793
-11 | -0.83 | 0.01293 | -0.059 | -64.24
-10.5 | -0.795 | 0.01212 | -0.06 | -65.561
-10 | -0.755 | 0.01145 | -0.062 | -65.996
-9.5 | -0.718 | 0.01067 | -0.063 | -67.289
-9 | -0.669 | 0.0102 | -0.064 | -65.599
-8.5 | -0.618 | 0.00971 | -0.065 | -63.566
-8 | -0.564 | 0.00939 | -0.066 | -60.014
-7.5 | -0.508 | 0.00913 | -0.067 | -55.682
-7 | -0.451 | 0.00883 | -0.068 | -51.111
-6.5 | -0.394 | 0.0086 | -0.069 | -45.752
-6 | -0.335 | 0.00838 | -0.07 | -39.955
-5.5 | -0.275 | 0.00815 | -0.071 | -33.774
-5 | -0.215 | 0.00795 | -0.072 | -27.002
-4.5 | -0.154 | 0.00768 | -0.073 | -20.042
-4 | -0.093 | 0.00567 | -0.074 | -16.362
-3.5 | -0.031 | 0.0056 | -0.074 | -5.561
-3 | 0.031 | 0.00564 | -0.075 | 5.433
-2.5 | 0.093 | 0.00566 | -0.076 | 16.35
-2 | 0.155 | 0.00568 | -0.077 | 27.226
-1.5 | 0.217 | 0.00576 | -0.078 | 37.601
-1 | 0.279 | 0.00581 | -0.079 | 47.983
-0.5 | 0.341 | 0.00585 | -0.08 | 58.248
0 | 0.403 | 0.00593 | -0.081 | 67.857
0.5 | 0.464 | 0.00599 | -0.082 | 77.514
1 | 0.526 | 0.00605 | -0.083 | 86.945
1.5 | 0.588 | 0.00611 | -0.084 | 96.217
2 | 0.65 | 0.00619 | -0.085 | 104.964
2.5 | 0.712 | 0.00627 | -0.085 | 113.431
3 | 0.773 | 0.00634 | -0.086 | 121.88
3.5 | 0.831 | 0.00645 | -0.087 | 128.964
4 | 0.891 | 0.00656 | -0.088 | 135.923
4.5 | 0.951 | 0.00666 | -0.089 | 142.753
5 | 1.01 | 0.0068 | -0.09 | 148.548
5.5 | 1.067 | 0.00707 | -0.091 | 150.82
6 | 1.123 | 0.00877 | -0.092 | 127.982
6.5 | 1.165 | 0.01193 | -0.091 | 97.632
7 | 1.214 | 0.01289 | -0.092 | 94.215
7.5 | 1.262 | 0.01367 | -0.093 | 92.293
8 | 1.307 | 0.01446 | -0.093 | 90.421
8.5 | 1.35 | 0.01516 | -0.094 | 89.043
9 | 1.39 | 0.01599 | -0.095 | 86.952
9.5 | 1.426 | 0.01672 | -0.095 | 85.301
10 | 1.455 | 0.01753 | -0.096 | 83.009
10.5 | 1.48 | 0.01843 | -0.097 | 80.281
11 | 1.499 | 0.01936 | -0.097 | 77.42
11.5 | 1.512 | 0.02045 | -0.098 | 73.934
12 | 1.521 | 0.02149 | -0.098 | 70.772
12.5 | 1.523 | 0.02277 | -0.099 | 66.912
13 | 1.522 | 0.02408 | -0.099 | 63.196
13.5 | 1.514 | 0.0255 | -0.1 | 59.392
14 | 1.499 | 0.02711 | -0.1 | 55.28
14.5 | 1.475 | 0.02895 | -0.1 | 50.948
15 | 1.443 | 0.03134 | -0.1 | 46.041
15.5 | 1.404 | 0.03483 | -0.1 | 40.325
16 | 1.363 | 0.03815 | -0.1 | 35.737
16.5 | 1.321 | 0.04133 | -0.1 | 31.96
17 | 1.27 | 0.04745 | -0.099 | 26.76
17.5 | 1.212 | 0.05618 | -0.097 | 21.573

## 60. Re 3M Mach 0.10 (2)
BIGFOIL.COM POLAR EXPORT
NACA64A416
NACA64A416 |  |  |  | Cl Max: | 0.2386 | at alpha= | -0.5 | deg
XFOIL ncrit=9 |  |  |  | L/D Max: | 48.1048 | at alpha= | -0.5 | deg
Re: | 3000000 |  |  | Cd Min: | 0.06881 | at alpha= | -20 | deg
Mach: | 0.1 |  |  | Cl=0 at alpha= | -3.0742 | deg
|  |  |  | @ Cl=0.1, Cd= | 0.0051231
|  |  |  | @ Cl=0.4, Cd= | 0.00496
|  |  |  | @ Cl=0.6, Cd= | 0.00496
alpha (deg) | Cl | Cd | Cm | Cl/Cd
-20 | -1.1884 | 0.06881 | -0.0805 | -17.2707
-19.5 | -1.2321 | 0.05666 | -0.0866 | -21.7455
-19 | -1.2461 | 0.04913 | -0.0897 | -25.3633
-18.5 | -1.2552 | 0.04274 | -0.0918 | -29.3683
-18 | -1.2579 | 0.03759 | -0.0927 | -33.4637
-17.5 | -1.2458 | 0.03413 | -0.0927 | -36.5016
-17 | -1.2361 | 0.03074 | -0.0921 | -40.2115
-16.5 | -1.2261 | 0.02782 | -0.0906 | -44.0726
-16 | -1.1923 | 0.02479 | -0.0931 | -48.096
-15.5 | -1.1526 | 0.02234 | -0.0957 | -51.5936
-15 | -1.1021 | 0.02067 | -0.0987 | -53.3188
-14 | -1.0433 | 0.01709 | -0.0973 | -61.0474
-13.5 | -1.0145 | 0.01573 | -0.0949 | -64.4946
-13 | -0.9791 | 0.01478 | -0.0927 | -66.2449
-12.5 | -0.9403 | 0.01398 | -0.0907 | -67.2604
-11.5 | -0.855 | 0.01266 | -0.0874 | -67.5355
-11 | -0.8056 | 0.01208 | -0.0868 | -66.6887
-10.5 | -0.7561 | 0.01153 | -0.0862 | -65.5768
-10 | -0.7096 | 0.0107 | -0.0851 | -66.3178
-9.5 | -0.658 | 0.01021 | -0.0848 | -64.4466
-9 | -0.6051 | 0.00977 | -0.0847 | -61.9345
-8.5 | -0.5503 | 0.0094 | -0.0849 | -58.5426
-8 | -0.4936 | 0.00895 | -0.0855 | -55.1508
-7.5 | -0.4333 | 0.00861 | -0.087 | -50.3252
-7 | -0.3783 | 0.00835 | -0.0871 | -45.3054
-6.5 | -0.3265 | 0.00802 | -0.0865 | -40.7107
-6 | -0.2754 | 0.00774 | -0.0858 | -35.5814
-5.5 | -0.2252 | 0.00749 | -0.0848 | -30.0668
-5 | -0.1759 | 0.00725 | -0.0835 | -24.2621
-4.5 | -0.1276 | 0.00702 | -0.0821 | -18.1766
-4 | -0.0803 | 0.00677 | -0.0804 | -11.8612
-3.5 | -0.0356 | 0.0064 | -0.0782 | -5.5625
-3 | 0.0062 | 0.00596 | -0.0754 | 1.0403
-2.5 | 0.0426 | 0.00536 | -0.0716 | 7.9478
-1.5 | 0.1371 | 0.00497 | -0.068 | 27.5855
-1 | 0.1881 | 0.00494 | -0.067 | 38.0769
-0.5 | 0.2386 | 0.00496 | -0.0658 | 48.1048

## 61. Re 3M Mach 0.25 (1)
BIGFOIL.COM POLAR EXPORT
NACA64A416
NACA64A416 |  |  |  | Cl Max: | 1.477 | at alpha= | 11 | deg
JavaFoil+Calcfoil stall+Eppler ext transition |  |  |  | L/D Max: | 150.907 | at alpha= | 5.5 | deg
Re: | 3000000 |  |  | Cd Min: | 0.00568 | at alpha= | -3.5 | deg
Mach: | 0.25 |  |  | Cl=0 at alpha= | -3.246 | deg
|  |  |  | @ Cl=0.1, Cd= | 0.0057231
|  |  |  | @ Cl=0.4, Cd= | 0.0059747
|  |  |  | @ Cl=0.6, Cd= | 0.0061668
alpha (deg) | Cl | Cd | Cm | Cl/Cd
-17.5 | -0.539 | 0.15128 | -0.024 | -3.563
-17 | -0.589 | 0.13896 | -0.025 | -4.238
-16.5 | -0.634 | 0.13039 | -0.026 | -4.865
-16 | -0.675 | 0.11968 | -0.028 | -5.64
-15.5 | -0.709 | 0.1113 | -0.029 | -6.373
-15 | -0.731 | 0.10471 | -0.03 | -6.983
-14.5 | -0.745 | 0.0965 | -0.032 | -7.725
-14 | -0.754 | 0.09013 | -0.033 | -8.361
-13.5 | -0.771 | 0.07306 | -0.04 | -10.546
-13 | -0.848 | 0.02866 | -0.053 | -29.57
-12.5 | -0.852 | 0.02283 | -0.055 | -37.306
-12 | -0.844 | 0.01956 | -0.056 | -43.158
-11.5 | -0.829 | 0.01738 | -0.058 | -47.665
-11 | -0.807 | 0.0156 | -0.059 | -51.729
-10.5 | -0.788 | 0.01325 | -0.062 | -59.516
-10 | -0.755 | 0.0124 | -0.063 | -60.866
-9.5 | -0.716 | 0.01165 | -0.064 | -61.435
-9 | -0.679 | 0.01072 | -0.066 | -63.307
-8.5 | -0.628 | 0.0102 | -0.067 | -61.626
-8 | -0.575 | 0.00977 | -0.068 | -58.816
-7.5 | -0.519 | 0.0094 | -0.069 | -55.204
-7 | -0.462 | 0.00904 | -0.07 | -51.07
-6.5 | -0.403 | 0.00882 | -0.071 | -45.691
-6 | -0.343 | 0.00855 | -0.072 | -40.129
-5.5 | -0.282 | 0.00831 | -0.073 | -33.967
-5 | -0.22 | 0.0081 | -0.074 | -27.229
-4.5 | -0.158 | 0.00786 | -0.075 | -20.113
-4 | -0.095 | 0.00608 | -0.076 | -15.653
-3.5 | -0.032 | 0.00568 | -0.077 | -5.638
-3 | 0.031 | 0.00568 | -0.077 | 5.537
-2.5 | 0.095 | 0.00572 | -0.078 | 16.618
-2 | 0.159 | 0.00576 | -0.079 | 27.608
-1.5 | 0.223 | 0.00582 | -0.08 | 38.266
-1 | 0.286 | 0.00586 | -0.081 | 48.883
-0.5 | 0.35 | 0.00592 | -0.082 | 59.119
0 | 0.414 | 0.00599 | -0.083 | 69.067
0.5 | 0.477 | 0.00604 | -0.084 | 79.033
1 | 0.541 | 0.00612 | -0.085 | 88.377
1.5 | 0.604 | 0.00617 | -0.086 | 97.88
2 | 0.668 | 0.00625 | -0.087 | 106.876
2.5 | 0.731 | 0.00634 | -0.088 | 115.42
3 | 0.795 | 0.00646 | -0.089 | 123.07
3.5 | 0.854 | 0.00657 | -0.09 | 130.029
4 | 0.916 | 0.00669 | -0.09 | 136.875
4.5 | 0.977 | 0.00681 | -0.091 | 143.435
5 | 1.036 | 0.007 | -0.092 | 147.991
5.5 | 1.095 | 0.00725 | -0.093 | 150.907
6 | 1.151 | 0.00945 | -0.094 | 121.838
6.5 | 1.191 | 0.01251 | -0.094 | 95.197
7 | 1.24 | 0.01354 | -0.094 | 91.591
7.5 | 1.287 | 0.01441 | -0.095 | 89.302
8 | 1.331 | 0.01526 | -0.096 | 87.227
8.5 | 1.371 | 0.01613 | -0.096 | 85.01
9 | 1.407 | 0.01704 | -0.097 | 82.59
9.5 | 1.437 | 0.0179 | -0.098 | 80.274
10 | 1.458 | 0.01889 | -0.098 | 77.201
10.5 | 1.471 | 0.01997 | -0.099 | 73.657
11 | 1.477 | 0.02124 | -0.099 | 69.534
11.5 | 1.475 | 0.02256 | -0.1 | 65.377
12 | 1.464 | 0.02397 | -0.1 | 61.084
12.5 | 1.445 | 0.02558 | -0.101 | 56.475
13 | 1.416 | 0.02727 | -0.101 | 51.946
13.5 | 1.379 | 0.02937 | -0.102 | 46.936
14 | 1.323 | 0.03227 | -0.101 | 41.002
14.5 | 1.247 | 0.03831 | -0.1 | 32.537
15 | 1.164 | 0.04478 | -0.099 | 25.992
15.5 | 0.993 | 0.09278 | -0.081 | 10.707
16 | 0.893 | 0.11834 | -0.068 | 7.543

## 62. Re 3M Mach 0.25 (2)
BIGFOIL.COM POLAR EXPORT
NACA64A416
NACA64A416 |  |  |  | Cl Max: | 1.537 | at alpha= | 17.5 | deg
XFOIL ncrit=9 |  |  |  | L/D Max: | 131.331 | at alpha= | 4.5 | deg
Re: | 3000000 |  |  | Cd Min: | 0.12696 | at alpha= | -19 | deg
Mach: | 0.25 |  |  | Cl=0 at alpha= | -3.0541 | deg
|  |  |  | @ Cl=0.1, Cd= | 0.005074
|  |  |  | @ Cl=0.4, Cd= | 0.0050992
|  |  |  | @ Cl=0.6, Cd= | 0.0054785
alpha (deg) | Cl | Cd | Cm | Cl/Cd
-19 | -0.7931 | 0.12696 | -0.0541 | -6.2468
-18.5 | -0.8908 | 0.10275 | -0.0682 | -8.6696
-18 | -0.9749 | 0.08203 | -0.0804 | -11.8847
-17.5 | -1.0368 | 0.0658 | -0.09 | -15.7568
-17 | -1.0667 | 0.05535 | -0.0953 | -19.2719
-16.5 | -1.0797 | 0.04792 | -0.0981 | -22.5313
-16 | -1.0951 | 0.04124 | -0.0993 | -26.5543
-15.5 | -1.0898 | 0.0355 | -0.1021 | -30.6986
-14.5 | -1.0325 | 0.02663 | -0.1092 | -38.7721
-14 | -1.0054 | 0.02353 | -0.11 | -42.7284
-13.5 | -0.9803 | 0.021 | -0.1092 | -46.681
-13 | -0.9618 | 0.01826 | -0.1074 | -52.6725
-12.5 | -0.9381 | 0.01622 | -0.1047 | -57.836
-12 | -0.9016 | 0.01505 | -0.1021 | -59.907
-11.5 | -0.8614 | 0.01408 | -0.0995 | -61.179
-11 | -0.8181 | 0.01331 | -0.097 | -61.4651
-10.5 | -0.7745 | 0.01247 | -0.0945 | -62.1091
-10 | -0.7226 | 0.01183 | -0.0934 | -61.082
-9.5 | -0.6759 | 0.01087 | -0.0916 | -62.1803
-9 | -0.6225 | 0.0103 | -0.0907 | -60.4369
-8.5 | -0.567 | 0.00982 | -0.0903 | -57.7393
-8 | -0.5084 | 0.00939 | -0.0905 | -54.1427
-7.5 | -0.4467 | 0.0089 | -0.0915 | -50.191
-7 | -0.3901 | 0.00856 | -0.0913 | -45.5724
-6.5 | -0.3359 | 0.00825 | -0.0905 | -40.7152
-6 | -0.2836 | 0.00796 | -0.0894 | -35.6281
-5.5 | -0.2327 | 0.00766 | -0.0879 | -30.3786
-5 | -0.1819 | 0.0074 | -0.0865 | -24.5811
-4.5 | -0.1318 | 0.00717 | -0.0849 | -18.3821
-4 | -0.0832 | 0.00692 | -0.083 | -12.0231
-3.5 | -0.0379 | 0.00658 | -0.0804 | -5.7599
-3 | 0.0046 | 0.00615 | -0.0773 | 0.74797
-2.5 | 0.0424 | 0.00555 | -0.0734 | 7.6396
-2 | 0.0837 | 0.00509 | -0.07 | 16.444
-1.5 | 0.1345 | 0.00504 | -0.0685 | 26.6865
-1 | 0.1871 | 0.00502 | -0.0674 | 37.2709
-0.5 | 0.2377 | 0.005 | -0.0658 | 47.54
0.5 | 0.3414 | 0.00504 | -0.0633 | 67.7381
1 | 0.3949 | 0.00509 | -0.0625 | 77.5835
2 | 0.5052 | 0.00529 | -0.0615 | 95.5009
2.5 | 0.5636 | 0.00538 | -0.0618 | 104.7584
3.5 | 0.6818 | 0.0057 | -0.0627 | 119.614
4 | 0.7448 | 0.00587 | -0.0641 | 126.8825
4.5 | 0.809 | 0.00616 | -0.0658 | 131.3312
5 | 0.87 | 0.00677 | -0.0671 | 128.5081
5.5 | 0.9084 | 0.00796 | -0.064 | 114.1206
6 | 0.9419 | 0.00913 | -0.06 | 103.1654
6.5 | 0.976 | 0.0102 | -0.0562 | 95.6863
7 | 1.0126 | 0.01115 | -0.053 | 90.8161
7.5 | 1.0507 | 0.01205 | -0.0501 | 87.195
8 | 1.0898 | 0.01295 | -0.0474 | 84.1544
8.5 | 1.1281 | 0.01391 | -0.0448 | 81.0999
9 | 1.1661 | 0.01494 | -0.0424 | 78.0522
9.5 | 1.2244 | 0.01599 | -0.0441 | 76.5729
10 | 1.2562 | 0.01736 | -0.0408 | 72.3618
10.5 | 1.2868 | 0.01888 | -0.0376 | 68.1568
11 | 1.3177 | 0.02047 | -0.0346 | 64.3723
11.5 | 1.3447 | 0.02237 | -0.0314 | 60.1118
12 | 1.3732 | 0.0243 | -0.0286 | 56.5103
12.5 | 1.3969 | 0.02664 | -0.0257 | 52.4362
13 | 1.4187 | 0.02927 | -0.0229 | 48.4694
13.5 | 1.4442 | 0.03173 | -0.0206 | 45.5153
14 | 1.4636 | 0.03478 | -0.0182 | 42.0817
14.5 | 1.479 | 0.03829 | -0.0159 | 38.6263
15 | 1.493 | 0.04207 | -0.0139 | 35.4885
15.5 | 1.5077 | 0.04595 | -0.0122 | 32.8118
16 | 1.52 | 0.05018 | -0.0108 | 30.291
16.5 | 1.5326 | 0.05453 | -0.0097 | 28.1056
17 | 1.5349 | 0.06006 | -0.0089 | 25.5561
17.5 | 1.537 | 0.06582 | -0.0084 | 23.3516
18 | 1.5255 | 0.0733 | -0.0086 | 20.8117
18.5 | 1.5293 | 0.07929 | -0.009 | 19.2874
19 | 1.5171 | 0.08743 | -0.0104 | 17.3522
19.5 | 1.5103 | 0.09509 | -0.012 | 15.8828
20 | 1.4942 | 0.10428 | -0.0147 | 14.3287

## 63. Re 3M Mach 0.50 (1)
BIGFOIL.COM POLAR EXPORT
NACA64A416
NACA64A416 |  |  |  | Cl Max: | 1.357 | at alpha= | 8 | deg
JavaFoil+Calcfoil stall+Eppler ext transition |  |  |  | L/D Max: | 143.571 | at alpha= | 5 | deg
Re: | 3000000 |  |  | Cd Min: | 0.0059 | at alpha= | -3 | deg
Mach: | 0.5 |  |  | Cl=0 at alpha= | -3.2465 | deg
|  |  |  | @ Cl=0.1, Cd= | 0.0059458
|  |  |  | @ Cl=0.4, Cd= | 0.0062576
|  |  |  | @ Cl=0.6, Cd= | 0.006493
alpha (deg) | Cl | Cd | Cm | Cl/Cd
-20 | -0.943 | 0.17038 | -0.029 | -5.536
-19.5 | -0.915 | 0.16489 | -0.03 | -5.552
-19 | -0.888 | 0.15748 | -0.03 | -5.636
-18.5 | -0.86 | 0.15141 | -0.03 | -5.68
-18 | -0.834 | 0.15376 | -0.032 | -5.423
-17.5 | -0.804 | 0.14673 | -0.031 | -5.482
-17 | -0.776 | 0.14143 | -0.031 | -5.484
-16.5 | -0.747 | 0.15777 | -0.031 | -4.735
-16 | -0.72 | 0.13121 | -0.031 | -5.486
-15.5 | -0.692 | 0.12707 | -0.032 | -5.447
-15 | -0.664 | 0.12254 | -0.032 | -5.417
-14.5 | -0.635 | 0.11797 | -0.031 | -5.383
-14 | -0.607 | 0.11129 | -0.032 | -5.456
-13.5 | -0.579 | 0.10775 | -0.032 | -5.377
-13 | -0.552 | 0.10755 | -0.033 | -5.128
-12.5 | -0.522 | 0.09749 | -0.031 | -5.359
-12 | -0.494 | 0.09469 | -0.032 | -5.222
-11.5 | -0.466 | 0.09002 | -0.032 | -5.182
-11 | -0.439 | 0.08911 | -0.033 | -4.922
-10.5 | -0.41 | 0.07691 | -0.032 | -5.329
-10 | -0.382 | 0.06758 | -0.034 | -5.656
-9.5 | -0.357 | 0.05946 | -0.041 | -6.002
-9 | -0.464 | 0.05942 | -0.032 | -7.81
-8.5 | -0.587 | 0.01545 | -0.071 | -37.996
-8 | -0.578 | 0.01269 | -0.074 | -45.528
-7.5 | -0.541 | 0.01171 | -0.076 | -46.159
-7 | -0.493 | 0.0099 | -0.077 | -49.742
-6.5 | -0.439 | 0.00997 | -0.079 | -44.07
-6 | -0.377 | 0.00953 | -0.08 | -39.555
-5.5 | -0.312 | 0.00912 | -0.081 | -34.186
-5 | -0.245 | 0.00879 | -0.082 | -27.837
-4.5 | -0.176 | 0.00852 | -0.083 | -20.653
-4 | -0.106 | 0.00817 | -0.084 | -12.995
-3.5 | -0.036 | 0.00596 | -0.086 | -5.995
-3 | 0.035 | 0.0059 | -0.087 | 5.952
-2.5 | 0.106 | 0.00595 | -0.088 | 17.847
-2 | 0.178 | 0.006 | -0.089 | 29.638
-1.5 | 0.249 | 0.00607 | -0.09 | 40.996
-1 | 0.32 | 0.00615 | -0.091 | 52.055
-0.5 | 0.391 | 0.00625 | -0.092 | 62.593
0 | 0.462 | 0.00631 | -0.093 | 73.304
0.5 | 0.534 | 0.0064 | -0.094 | 83.369
1 | 0.605 | 0.0065 | -0.095 | 93.037
1.5 | 0.676 | 0.0066 | -0.096 | 102.39
2 | 0.747 | 0.00671 | -0.097 | 111.238
2.5 | 0.818 | 0.00686 | -0.098 | 119.097
3 | 0.888 | 0.007 | -0.099 | 126.924
3.5 | 0.953 | 0.00719 | -0.1 | 132.606
4 | 1.021 | 0.00734 | -0.101 | 139.162
4.5 | 1.088 | 0.00762 | -0.102 | 142.717
5 | 1.152 | 0.00802 | -0.103 | 143.571
5.5 | 1.198 | 0.01068 | -0.103 | 112.216
6 | 1.248 | 0.0146 | -0.103 | 85.443
6.5 | 1.294 | 0.01615 | -0.104 | 80.124
7 | 1.331 | 0.01751 | -0.105 | 76.041
7.5 | 1.355 | 0.01905 | -0.105 | 71.104
8 | 1.357 | 0.02068 | -0.106 | 65.622
8.5 | 1.321 | 0.02251 | -0.106 | 58.664
9 | 1.167 | 0.02504 | -0.107 | 46.605
9.5 | 0.855 | 0.02796 | -0.107 | 30.569
10 | 0.742 | 0.0779 | -0.05 | 9.526
10.5 | 0.77 | 0.07526 | -0.053 | 10.234
11 | 0.797 | 0.08609 | -0.053 | 9.262
11.5 | 0.824 | 0.09068 | -0.053 | 9.091
12 | 0.851 | 0.09589 | -0.053 | 8.879
12.5 | 0.881 | 0.10357 | -0.059 | 8.508
13 | 0.907 | 0.10493 | -0.058 | 8.646

## 64. Re 3M Mach 0.50 (2)
BIGFOIL.COM POLAR EXPORT
NACA64A416
NACA64A416 |  |  |  | Cl Max: | 1.3268 | at alpha= | 12 | deg
XFOIL ncrit=9 |  |  |  | L/D Max: | 131.188 | at alpha= | 4.5 | deg
Re: | 3000000 |  |  | Cd Min: | 0.15917 | at alpha= | 17 | deg
Mach: | 0.5 |  |  | Cl=0 at alpha= | -99 | deg
|  |  |  | @ Cl=0.1, Cd= | 0.00537
|  |  |  | @ Cl=0.4, Cd= | 0.0055058
|  |  |  | @ Cl=0.6, Cd= | 0.0058787
alpha (deg) | Cl | Cd | Cm | Cl/Cd
0 | 0.2892 | 0.00537 | -0.0639 | 53.8547
0.5 | 0.3502 | 0.00546 | -0.0628 | 64.1392
1 | 0.4155 | 0.00552 | -0.0626 | 75.2717
1.5 | 0.4786 | 0.00567 | -0.062 | 84.4092
2 | 0.5469 | 0.00576 | -0.0625 | 94.9479
2.5 | 0.614 | 0.00591 | -0.0627 | 103.8917
3 | 0.6833 | 0.00609 | -0.0632 | 112.2003
3.5 | 0.7554 | 0.0063 | -0.0643 | 119.9048
4 | 0.8335 | 0.00652 | -0.0666 | 127.8374
4.5 | 0.9052 | 0.0069 | -0.0674 | 131.1884
5 | 0.9526 | 0.00785 | -0.0639 | 121.3503
5.5 | 0.9725 | 0.00965 | -0.0563 | 100.7772
6 | 0.9939 | 0.01151 | -0.0493 | 86.351
6.5 | 1.0198 | 0.01339 | -0.0435 | 76.1613
7 | 1.0487 | 0.01533 | -0.0384 | 68.4083
7.5 | 1.0845 | 0.01713 | -0.0343 | 63.31
8 | 1.1201 | 0.01911 | -0.0304 | 58.6133
8.5 | 1.1537 | 0.02136 | -0.0266 | 54.0122
9 | 1.1875 | 0.0238 | -0.0231 | 49.895
9.5 | 1.2216 | 0.02645 | -0.02 | 46.1853
10.5 | 1.2932 | 0.03313 | -0.0154 | 39.0341
11 | 1.3106 | 0.03728 | -0.0116 | 35.1556
11.5 | 1.3231 | 0.04198 | -0.008 | 31.5174
12 | 1.3268 | 0.04765 | -0.0046 | 27.8447
12.5 | 1.3194 | 0.05445 | -0.0019 | 24.2314
13 | 1.3044 | 0.06227 | -0.0001 | 20.9475
13.5 | 1.2827 | 0.07124 | 0.0004 | 18.0053
14 | 1.2521 | 0.08159 | -0.0008 | 15.3462
14.5 | 1.2213 | 0.09276 | -0.0036 | 13.1662
15 | 1.1836 | 0.10567 | -0.0087 | 11.2009
15.5 | 1.1532 | 0.11846 | -0.0147 | 9.7349
16 | 1.1217 | 0.13225 | -0.0223 | 8.4817
16.5 | 1.0978 | 0.14552 | -0.03 | 7.544
17 | 1.0757 | 0.15917 | -0.0384 | 6.7582

## 65. Re 4M Mach 0.00 (1)
BIGFOIL.COM POLAR EXPORT
NACA64A416
NACA64A416 |  |  |  | Cl Max: | 1.537 | at alpha= | 13 | deg
JavaFoil+Calcfoil stall+Eppler ext transition |  |  |  | L/D Max: | 151.126 | at alpha= | 5 | deg
Re: | 4000000 |  |  | Cd Min: | 0.00544 | at alpha= | -3 | deg
Mach: | 0 |  |  | Cl=0 at alpha= | -3.2459 | deg
|  |  |  | @ Cl=0.1, Cd= | 0.0054665
|  |  |  | @ Cl=0.4, Cd= | 0.005709
|  |  |  | @ Cl=0.6, Cd= | 0.0058694
alpha (deg) | Cl | Cd | Cm | Cl/Cd
-19.5 | -0.772 | 0.14859 | -0.026 | -5.197
-19 | -0.793 | 0.13827 | -0.027 | -5.733
-18.5 | -0.81 | 0.13179 | -0.028 | -6.145
-18 | -0.827 | 0.12403 | -0.029 | -6.667
-17.5 | -0.842 | 0.11607 | -0.031 | -7.257
-17 | -0.854 | 0.10934 | -0.031 | -7.813
-16.5 | -0.883 | 0.087 | -0.036 | -10.145
-16 | -0.888 | 0.08327 | -0.037 | -10.661
-15.5 | -0.947 | 0.04536 | -0.045 | -20.88
-15 | -0.958 | 0.03582 | -0.047 | -26.759
-14.5 | -0.962 | 0.02856 | -0.049 | -33.677
-14 | -0.962 | 0.02247 | -0.051 | -42.791
-13.5 | -0.949 | 0.02006 | -0.052 | -47.309
-13 | -0.933 | 0.0178 | -0.054 | -52.416
-12.5 | -0.911 | 0.0163 | -0.055 | -55.882
-12 | -0.896 | 0.01376 | -0.057 | -65.147
-11.5 | -0.868 | 0.01275 | -0.058 | -68.036
-11 | -0.835 | 0.01195 | -0.059 | -69.805
-10.5 | -0.797 | 0.01131 | -0.06 | -70.509
-10 | -0.762 | 0.01046 | -0.062 | -72.929
-9.5 | -0.716 | 0.01002 | -0.063 | -71.486
-9 | -0.667 | 0.00967 | -0.064 | -68.995
-8.5 | -0.615 | 0.00924 | -0.065 | -66.589
-8 | -0.561 | 0.00897 | -0.066 | -62.622
-7.5 | -0.506 | 0.00868 | -0.067 | -58.293
-7 | -0.449 | 0.00847 | -0.068 | -53.088
-6.5 | -0.392 | 0.00825 | -0.068 | -47.506
-6 | -0.333 | 0.00805 | -0.069 | -41.401
-5.5 | -0.274 | 0.00783 | -0.07 | -34.977
-5 | -0.214 | 0.00761 | -0.071 | -28.084
-4.5 | -0.153 | 0.00737 | -0.072 | -20.792
-4 | -0.092 | 0.00661 | -0.073 | -13.961
-3.5 | -0.031 | 0.00548 | -0.074 | -5.656
-3 | 0.03 | 0.00544 | -0.075 | 5.599
-2.5 | 0.092 | 0.00546 | -0.076 | 16.863
-2 | 0.154 | 0.00551 | -0.077 | 27.916
-1.5 | 0.216 | 0.00557 | -0.078 | 38.718
-1 | 0.277 | 0.0056 | -0.079 | 49.526
-0.5 | 0.339 | 0.00565 | -0.08 | 59.985
0 | 0.401 | 0.00571 | -0.081 | 70.193
0.5 | 0.462 | 0.00575 | -0.081 | 80.409
1 | 0.524 | 0.0058 | -0.082 | 90.314
1.5 | 0.585 | 0.00585 | -0.083 | 100.021
2 | 0.647 | 0.00593 | -0.084 | 109.121
2.5 | 0.708 | 0.006 | -0.085 | 118.071
3 | 0.769 | 0.00608 | -0.086 | 126.454
3.5 | 0.827 | 0.00615 | -0.087 | 134.502
4 | 0.887 | 0.00625 | -0.088 | 141.972
4.5 | 0.946 | 0.00645 | -0.088 | 146.748
5 | 1.005 | 0.00665 | -0.089 | 151.126
5.5 | 1.062 | 0.00813 | -0.09 | 130.64
6 | 1.117 | 0.00972 | -0.091 | 114.953
6.5 | 1.163 | 0.01141 | -0.091 | 101.866
7 | 1.211 | 0.01219 | -0.092 | 99.362
7.5 | 1.259 | 0.0129 | -0.092 | 97.583
8 | 1.304 | 0.01364 | -0.093 | 95.621
8.5 | 1.348 | 0.01422 | -0.094 | 94.754
9 | 1.388 | 0.01505 | -0.094 | 92.22
9.5 | 1.425 | 0.01571 | -0.095 | 90.679
10 | 1.455 | 0.01646 | -0.096 | 88.406
10.5 | 1.482 | 0.01727 | -0.096 | 85.801
11 | 1.503 | 0.01807 | -0.097 | 83.202
11.5 | 1.519 | 0.01901 | -0.097 | 79.911
12 | 1.53 | 0.02004 | -0.098 | 76.341
12.5 | 1.535 | 0.02117 | -0.098 | 72.526
13 | 1.537 | 0.02228 | -0.099 | 68.96
13.5 | 1.533 | 0.02354 | -0.099 | 65.125
14 | 1.522 | 0.02493 | -0.1 | 61.053
14.5 | 1.503 | 0.02644 | -0.1 | 56.847
15 | 1.48 | 0.028 | -0.1 | 52.853
15.5 | 1.449 | 0.03048 | -0.101 | 47.542
16 | 1.415 | 0.03286 | -0.101 | 43.065
16.5 | 1.376 | 0.03619 | -0.1 | 38.023
17 | 1.333 | 0.04049 | -0.1 | 32.923
17.5 | 1.289 | 0.04499 | -0.1 | 28.641
18 | 1.236 | 0.05297 | -0.098 | 23.337

## 66. Re 4M Mach 0.00 (2)
BIGFOIL.COM POLAR EXPORT
NACA64A416
NACA64A416 |  |  |  | Cl Max: | 1.6649 | at alpha= | 20 | deg
XFOIL ncrit=9 |  |  |  | L/D Max: | 133.501 | at alpha= | 4.5 | deg
Re: | 4000000 |  |  | Cd Min: | 0.06735 | at alpha= | 20 | deg
Mach: | 0 |  |  | Cl=0 at alpha= | -3.1042 | deg
|  |  |  | @ Cl=0.1, Cd= | 0.0048507
|  |  |  | @ Cl=0.4, Cd= | 0.0047634
|  |  |  | @ Cl=0.6, Cd= | 0.0051133
alpha (deg) | Cl | Cd | Cm | Cl/Cd
-20 | -1.3475 | 0.04667 | -0.0883 | -28.8729
-19.5 | -1.3458 | 0.04162 | -0.0898 | -32.3354
-19 | -1.3394 | 0.03746 | -0.0906 | -35.7555
-18.5 | -1.3267 | 0.03407 | -0.0909 | -38.9404
-18 | -1.3201 | 0.03035 | -0.0907 | -43.4959
-17.5 | -1.3202 | 0.02647 | -0.0894 | -49.8753
-17 | -1.3022 | 0.02372 | -0.0891 | -54.8988
-16.5 | -1.2639 | 0.02146 | -0.0911 | -58.8956
-16 | -1.2174 | 0.01947 | -0.0943 | -62.527
-15.5 | -1.1821 | 0.01791 | -0.0946 | -66.0022
-15 | -1.1476 | 0.01683 | -0.0936 | -68.1878
-14.5 | -1.1165 | 0.01567 | -0.0917 | -71.2508
-14 | -1.0769 | 0.01504 | -0.0904 | -71.6024
-13.5 | -1.039 | 0.01431 | -0.0885 | -72.6066
-13 | -1.0033 | 0.01346 | -0.0861 | -74.5394
-12.5 | -0.9671 | 0.0126 | -0.0835 | -76.754
-12 | -0.9207 | 0.01194 | -0.0826 | -77.1106
-11.5 | -0.8726 | 0.01137 | -0.082 | -76.7458
-11 | -0.8229 | 0.01089 | -0.0816 | -75.5647
-10.5 | -0.7726 | 0.01042 | -0.0811 | -74.1459
-10 | -0.7208 | 0.01003 | -0.081 | -71.8644
-9.5 | -0.6707 | 0.0095 | -0.0805 | -70.6
-9 | -0.6183 | 0.00908 | -0.0803 | -68.0947
-8.5 | -0.5637 | 0.00875 | -0.0806 | -64.4229
-8 | -0.5066 | 0.00846 | -0.0814 | -59.8818
-7.5 | -0.4462 | 0.00815 | -0.083 | -54.7485
-7 | -0.3874 | 0.00786 | -0.0841 | -49.2875
-6.5 | -0.3332 | 0.00762 | -0.0841 | -43.727
-6 | -0.281 | 0.00735 | -0.0837 | -38.2313
-5.5 | -0.23 | 0.00711 | -0.0829 | -32.3488
-5 | -0.1794 | 0.0069 | -0.0821 | -26
-4.5 | -0.1294 | 0.00671 | -0.0811 | -19.2846
-4 | -0.0808 | 0.00649 | -0.0797 | -12.4499
-3.5 | -0.034 | 0.00621 | -0.078 | -5.475
-2.5 | 0.0519 | 0.00546 | -0.073 | 9.5055
-2 | 0.0897 | 0.00488 | -0.0694 | 18.3811
-1.5 | 0.1389 | 0.00474 | -0.0682 | 29.3038
-1 | 0.1899 | 0.00472 | -0.0672 | 40.2331
-0.5 | 0.2415 | 0.00469 | -0.0664 | 51.4925
0 | 0.2943 | 0.00469 | -0.0659 | 62.7505
0.5 | 0.3454 | 0.00472 | -0.0649 | 73.178
1 | 0.397 | 0.00476 | -0.0641 | 83.4034
1.5 | 0.4495 | 0.00482 | -0.0636 | 93.2573
2 | 0.5025 | 0.00492 | -0.0631 | 102.1341
2.5 | 0.5581 | 0.00501 | -0.0633 | 111.3972
3 | 0.6149 | 0.00515 | -0.0638 | 119.3981
3.5 | 0.6726 | 0.00533 | -0.0646 | 126.1914
4 | 0.732 | 0.00555 | -0.0658 | 131.8919
4.5 | 0.797 | 0.00597 | -0.0685 | 133.5008
5 | 0.8466 | 0.00696 | -0.0683 | 121.6379
5.5 | 0.8887 | 0.00782 | -0.0663 | 113.6445
6 | 0.9267 | 0.00875 | -0.0635 | 105.9086
6.5 | 0.9671 | 0.00949 | -0.0612 | 101.9073
7 | 1.0083 | 0.01014 | -0.0591 | 99.4379
7.5 | 1.0491 | 0.01079 | -0.057 | 97.2289
8 | 1.0904 | 0.0114 | -0.055 | 95.6491
8.5 | 1.1296 | 0.01211 | -0.0529 | 93.2783
9 | 1.1692 | 0.01281 | -0.0509 | 91.2724
9.5 | 1.2079 | 0.01357 | -0.049 | 89.0125
10 | 1.2658 | 0.01424 | -0.0511 | 88.8904
10.5 | 1.2984 | 0.01526 | -0.0483 | 85.0852
11 | 1.3314 | 0.01631 | -0.0457 | 81.6309
11.5 | 1.362 | 0.01754 | -0.043 | 77.6511
12 | 1.3931 | 0.01878 | -0.0405 | 74.18
12.5 | 1.4193 | 0.02037 | -0.0376 | 69.676
13 | 1.4468 | 0.02195 | -0.0351 | 65.9134
13.5 | 1.4748 | 0.02357 | -0.0329 | 62.5711
14 | 1.499 | 0.0255 | -0.0305 | 58.7843
14.5 | 1.5202 | 0.02775 | -0.0282 | 54.782
15 | 1.5404 | 0.03018 | -0.026 | 51.0404
15.5 | 1.5611 | 0.03268 | -0.0241 | 47.7693
16 | 1.5818 | 0.03529 | -0.0225 | 44.8229
16.5 | 1.6003 | 0.03813 | -0.021 | 41.9696
17 | 1.6156 | 0.04136 | -0.0195 | 39.0619
17.5 | 1.6298 | 0.04482 | -0.0183 | 36.3632
18 | 1.6314 | 0.04957 | -0.0169 | 32.911
18.5 | 1.6452 | 0.05329 | -0.0162 | 30.8726
19 | 1.65 | 0.05804 | -0.0156 | 28.4287
19.5 | 1.6585 | 0.06253 | -0.0154 | 26.5233
20 | 1.6649 | 0.06735 | -0.0154 | 24.7201

## 67. Re 4M Mach 0.10 (1)
BIGFOIL.COM POLAR EXPORT
NACA64A416
NACA64A416 |  |  |  | Cl Max: | 1.526 | at alpha= | 12.5 | deg
JavaFoil+Calcfoil stall+Eppler ext transition |  |  |  | L/D Max: | 151.527 | at alpha= | 5 | deg
Re: | 4000000 |  |  | Cd Min: | 0.00545 | at alpha= | -3 | deg
Mach: | 0.1 |  |  | Cl=0 at alpha= | -3.25 | deg
|  |  |  | @ Cl=0.1, Cd= | 0.0054756
|  |  |  | @ Cl=0.4, Cd= | 0.0057085
|  |  |  | @ Cl=0.6, Cd= | 0.0058816
alpha (deg) | Cl | Cd | Cm | Cl/Cd
-19 | -0.75 | 0.14321 | -0.027 | -5.239
-18.5 | -0.771 | 0.13682 | -0.027 | -5.633
-18 | -0.791 | 0.12792 | -0.028 | -6.187
-17.5 | -0.81 | 0.12062 | -0.03 | -6.713
-17 | -0.827 | 0.11234 | -0.031 | -7.359
-16.5 | -0.849 | 0.09647 | -0.034 | -8.806
-16 | -0.857 | 0.09287 | -0.035 | -9.23
-15.5 | -0.876 | 0.07874 | -0.038 | -11.12
-15 | -0.934 | 0.04093 | -0.046 | -22.81
-14.5 | -0.945 | 0.03062 | -0.049 | -30.866
-14 | -0.949 | 0.02357 | -0.051 | -40.277
-13.5 | -0.939 | 0.02086 | -0.052 | -45.03
-13 | -0.925 | 0.01854 | -0.054 | -49.878
-12.5 | -0.906 | 0.01675 | -0.055 | -54.092
-12 | -0.885 | 0.01485 | -0.056 | -59.634
-11.5 | -0.865 | 0.01301 | -0.058 | -66.526
-11 | -0.834 | 0.01213 | -0.059 | -68.722
-10.5 | -0.797 | 0.01144 | -0.061 | -69.682
-10 | -0.764 | 0.01051 | -0.062 | -72.66
-9.5 | -0.718 | 0.01014 | -0.063 | -70.775
-9 | -0.669 | 0.0097 | -0.064 | -68.955
-8.5 | -0.618 | 0.00927 | -0.065 | -66.643
-8 | -0.564 | 0.00899 | -0.066 | -62.715
-7.5 | -0.508 | 0.00876 | -0.067 | -57.993
-7 | -0.451 | 0.00848 | -0.068 | -53.227
-6.5 | -0.394 | 0.00827 | -0.069 | -47.603
-6 | -0.335 | 0.00811 | -0.07 | -41.272
-5.5 | -0.275 | 0.00789 | -0.071 | -34.888
-5 | -0.215 | 0.00771 | -0.072 | -27.874
-4.5 | -0.154 | 0.00741 | -0.073 | -20.765
-4 | -0.093 | 0.00708 | -0.074 | -13.102
-3.5 | -0.031 | 0.00551 | -0.074 | -5.658
-3 | 0.031 | 0.00545 | -0.075 | 5.622
-2.5 | 0.093 | 0.00547 | -0.076 | 16.918
-2 | 0.155 | 0.00552 | -0.077 | 28.042
-1.5 | 0.217 | 0.00557 | -0.078 | 38.891
-1 | 0.279 | 0.00561 | -0.079 | 49.705
-0.5 | 0.341 | 0.00568 | -0.08 | 60.02
0 | 0.403 | 0.00571 | -0.081 | 70.494
0.5 | 0.464 | 0.00578 | -0.082 | 80.37
1 | 0.526 | 0.00581 | -0.083 | 90.58
1.5 | 0.588 | 0.00587 | -0.084 | 100.15
2 | 0.65 | 0.00593 | -0.085 | 109.51
2.5 | 0.712 | 0.00601 | -0.085 | 118.347
3 | 0.773 | 0.00609 | -0.086 | 126.908
3.5 | 0.831 | 0.00616 | -0.087 | 134.913
4 | 0.891 | 0.00626 | -0.088 | 142.387
4.5 | 0.951 | 0.00647 | -0.089 | 146.933
5 | 1.01 | 0.00666 | -0.09 | 151.527
5.5 | 1.067 | 0.00824 | -0.091 | 129.497
6 | 1.123 | 0.01005 | -0.092 | 111.685
6.5 | 1.167 | 0.01151 | -0.092 | 101.395
7 | 1.216 | 0.01229 | -0.092 | 98.981
7.5 | 1.264 | 0.01302 | -0.093 | 97.047
8 | 1.309 | 0.01376 | -0.094 | 95.112
8.5 | 1.352 | 0.01443 | -0.094 | 93.691
9 | 1.392 | 0.01521 | -0.095 | 91.502
9.5 | 1.428 | 0.01588 | -0.096 | 89.88
10 | 1.457 | 0.01667 | -0.096 | 87.445
10.5 | 1.482 | 0.01749 | -0.097 | 84.719
11 | 1.502 | 0.01832 | -0.097 | 81.974
11.5 | 1.516 | 0.01932 | -0.098 | 78.438
12 | 1.524 | 0.02034 | -0.098 | 74.913
12.5 | 1.526 | 0.02155 | -0.099 | 70.843
13 | 1.524 | 0.02277 | -0.099 | 66.96
13.5 | 1.517 | 0.02413 | -0.1 | 62.896
14 | 1.502 | 0.02575 | -0.1 | 58.32
14.5 | 1.478 | 0.02717 | -0.1 | 54.407
15 | 1.449 | 0.02914 | -0.101 | 49.732
15.5 | 1.411 | 0.03224 | -0.101 | 43.747
16 | 1.37 | 0.03517 | -0.1 | 38.96
16.5 | 1.328 | 0.03796 | -0.1 | 34.993
17 | 1.279 | 0.04306 | -0.1 | 29.693
17.5 | 1.225 | 0.04974 | -0.099 | 24.619

## 68. Re 4M Mach 0.10 (2)
BIGFOIL.COM POLAR EXPORT
NACA64A416
NACA64A416 |  |  |  | Cl Max: | 1.6538 | at alpha= | 20 | deg
XFOIL ncrit=9 |  |  |  | L/D Max: | 133.6 | at alpha= | 4.5 | deg
Re: | 4000000 |  |  | Cd Min: | 0.07099 | at alpha= | 20 | deg
Mach: | 0.1 |  |  | Cl=0 at alpha= | -3.1155 | deg
|  |  |  | @ Cl=0.1, Cd= | 0.0048756
|  |  |  | @ Cl=0.4, Cd= | 0.0047733
|  |  |  | @ Cl=0.6, Cd= | 0.0051243
alpha (deg) | Cl | Cd | Cm | Cl/Cd
-20 | -1.3166 | 0.05238 | -0.0887 | -25.1355
-19.5 | -1.3224 | 0.04613 | -0.0909 | -28.6668
-19 | -1.3192 | 0.0412 | -0.0923 | -32.0194
-18.5 | -1.3083 | 0.03744 | -0.0929 | -34.9439
-18 | -1.3081 | 0.0329 | -0.0931 | -39.7599
-17.5 | -1.3027 | 0.02918 | -0.0924 | -44.6436
-17 | -1.2998 | 0.02567 | -0.0907 | -50.635
-16.5 | -1.2629 | 0.02299 | -0.0931 | -54.9326
-16 | -1.2197 | 0.02065 | -0.0961 | -59.0654
-15.5 | -1.181 | 0.01884 | -0.0972 | -62.6858
-15 | -1.1468 | 0.01756 | -0.0964 | -65.3075
-14.5 | -1.1167 | 0.01621 | -0.0947 | -68.8896
-14 | -1.0783 | 0.01544 | -0.0932 | -69.8381
-13 | -1.0012 | 0.01394 | -0.0893 | -71.8221
-12.5 | -0.9692 | 0.01293 | -0.0859 | -74.9575
-12 | -0.9252 | 0.01217 | -0.0845 | -76.023
-11.5 | -0.8772 | 0.01155 | -0.0837 | -75.9481
-11 | -0.8273 | 0.01103 | -0.0831 | -75.0045
-10.5 | -0.7771 | 0.01053 | -0.0825 | -73.7987
-10 | -0.7251 | 0.01012 | -0.0822 | -71.6502
-9.5 | -0.6741 | 0.00962 | -0.0817 | -70.0728
-9 | -0.6218 | 0.00916 | -0.0814 | -67.8821
-8.5 | -0.567 | 0.00881 | -0.0816 | -64.3587
-8 | -0.5097 | 0.00851 | -0.0822 | -59.8942
-7.5 | -0.4489 | 0.0082 | -0.0837 | -54.7439
-7 | -0.3897 | 0.0079 | -0.0848 | -49.3291
-6 | -0.2825 | 0.0074 | -0.0843 | -38.1757
-5.5 | -0.2313 | 0.00714 | -0.0835 | -32.395
-5 | -0.1805 | 0.00693 | -0.0826 | -26.0462
-4.5 | -0.1304 | 0.00673 | -0.0815 | -19.3759
-3.5 | -0.0343 | 0.00625 | -0.0784 | -5.488
-3 | 0.0103 | 0.0059 | -0.0762 | 1.7458
-2.5 | 0.0521 | 0.00549 | -0.0734 | 9.49
-2 | 0.0894 | 0.00491 | -0.0697 | 18.2077
-1.5 | 0.1387 | 0.00475 | -0.0683 | 29.2
-1 | 0.19 | 0.00473 | -0.0674 | 40.1691
-0.5 | 0.2416 | 0.00471 | -0.0665 | 51.2951
0 | 0.2945 | 0.0047 | -0.0659 | 62.6596
0.5 | 0.3455 | 0.00473 | -0.0648 | 73.0444
1 | 0.3971 | 0.00477 | -0.064 | 83.2495
1.5 | 0.4503 | 0.00483 | -0.0635 | 93.2298
2 | 0.5037 | 0.00494 | -0.0631 | 101.9636
2.5 | 0.5603 | 0.00502 | -0.0634 | 111.6135
3 | 0.6174 | 0.00517 | -0.0639 | 119.4197
3.5 | 0.6754 | 0.00535 | -0.0646 | 126.243
4 | 0.7359 | 0.00556 | -0.066 | 132.3561
4.5 | 0.8016 | 0.006 | -0.0688 | 133.6
5 | 0.8499 | 0.007 | -0.0682 | 121.4143
5.5 | 0.8919 | 0.00787 | -0.066 | 113.3291
6.5 | 0.9698 | 0.00956 | -0.0607 | 101.4435
7 | 1.0108 | 0.01023 | -0.0584 | 98.8074
7.5 | 1.0516 | 0.0109 | -0.0563 | 96.4771
8 | 1.0926 | 0.01154 | -0.0542 | 94.6794
8.5 | 1.1322 | 0.01225 | -0.052 | 92.4245
9 | 1.1719 | 0.01298 | -0.05 | 90.2851
9.5 | 1.2105 | 0.01377 | -0.0479 | 87.9085
10 | 1.2677 | 0.01451 | -0.0499 | 87.3673
10.5 | 1.3002 | 0.01558 | -0.047 | 83.4531
11 | 1.3324 | 0.01673 | -0.0443 | 79.6414
11.5 | 1.3635 | 0.01798 | -0.0415 | 75.8343
12 | 1.394 | 0.01933 | -0.0389 | 72.1159
12.5 | 1.4197 | 0.02101 | -0.036 | 67.5726
13 | 1.4482 | 0.0226 | -0.0336 | 64.0796
13.5 | 1.4757 | 0.02434 | -0.0313 | 60.6286
14 | 1.4988 | 0.02644 | -0.0288 | 56.6868
14.5 | 1.518 | 0.02895 | -0.0263 | 52.4352
15 | 1.54 | 0.03135 | -0.0242 | 49.1228
15.5 | 1.561 | 0.03394 | -0.0224 | 45.9929
16 | 1.5803 | 0.03676 | -0.0207 | 42.9897
16.5 | 1.5974 | 0.03987 | -0.0192 | 40.0652
17 | 1.6114 | 0.04336 | -0.0177 | 37.1633
17.5 | 1.6239 | 0.04707 | -0.0165 | 34.4997
18 | 1.6269 | 0.05189 | -0.0153 | 31.3529
18.5 | 1.6399 | 0.05583 | -0.0147 | 29.3731
19 | 1.644 | 0.06078 | -0.0142 | 27.0484
19.5 | 1.65 | 0.06572 | -0.0141 | 25.1065
20 | 1.6538 | 0.07099 | -0.0142 | 23.2962

## 69. Re 4M Mach 0.25 (1)
BIGFOIL.COM POLAR EXPORT
NACA64A416
NACA64A416 |  |  |  | Cl Max: | 1.48 | at alpha= | 11 | deg
JavaFoil+Calcfoil stall+Eppler ext transition |  |  |  | L/D Max: | 147.563 | at alpha= | 4.5 | deg
Re: | 4000000 |  |  | Cd Min: | 0.00552 | at alpha= | -3 | deg
Mach: | 0.25 |  |  | Cl=0 at alpha= | -3.246 | deg
|  |  |  | @ Cl=0.1, Cd= | 0.0055331
|  |  |  | @ Cl=0.4, Cd= | 0.0057534
|  |  |  | @ Cl=0.6, Cd= | 0.0059462
alpha (deg) | Cl | Cd | Cm | Cl/Cd
-18 | -0.486 | 0.15857 | -0.024 | -3.062
-17.5 | -0.54 | 0.14588 | -0.025 | -3.7
-17 | -0.59 | 0.13625 | -0.026 | -4.328
-16.5 | -0.635 | 0.12594 | -0.027 | -5.043
-16 | -0.676 | 0.11627 | -0.029 | -5.817
-15.5 | -0.711 | 0.10825 | -0.03 | -6.571
-15 | -0.733 | 0.10093 | -0.031 | -7.268
-14.5 | -0.749 | 0.09261 | -0.034 | -8.085
-14 | -0.759 | 0.08453 | -0.036 | -8.981
-13.5 | -0.83 | 0.03879 | -0.05 | -21.405
-13 | -0.86 | 0.02402 | -0.054 | -35.796
-12.5 | -0.859 | 0.02038 | -0.055 | -42.15
-12 | -0.85 | 0.01782 | -0.057 | -47.665
-11.5 | -0.833 | 0.01601 | -0.058 | -52.012
-11 | -0.82 | 0.01344 | -0.06 | -61.005
-10.5 | -0.792 | 0.01238 | -0.062 | -63.995
-10 | -0.757 | 0.01167 | -0.063 | -64.919
-9.5 | -0.719 | 0.01045 | -0.064 | -68.81
-9 | -0.679 | 0.01019 | -0.066 | -66.62
-8.5 | -0.628 | 0.0097 | -0.067 | -64.759
-8 | -0.575 | 0.00933 | -0.068 | -61.605
-7.5 | -0.519 | 0.00901 | -0.069 | -57.619
-7 | -0.462 | 0.00873 | -0.07 | -52.866
-6.5 | -0.403 | 0.00847 | -0.071 | -47.584
-6 | -0.343 | 0.00825 | -0.072 | -41.573
-5.5 | -0.282 | 0.008 | -0.073 | -35.293
-5 | -0.22 | 0.00784 | -0.074 | -28.125
-4.5 | -0.158 | 0.00761 | -0.075 | -20.785
-4 | -0.095 | 0.00727 | -0.076 | -13.097
-3.5 | -0.032 | 0.00553 | -0.077 | -5.787
-3 | 0.031 | 0.00552 | -0.077 | 5.697
-2.5 | 0.095 | 0.00553 | -0.078 | 17.201
-2 | 0.159 | 0.00557 | -0.079 | 28.553
-1.5 | 0.223 | 0.00562 | -0.08 | 39.633
-1 | 0.286 | 0.00566 | -0.081 | 50.615
-0.5 | 0.35 | 0.00573 | -0.082 | 61.1
0 | 0.414 | 0.00576 | -0.083 | 71.77
0.5 | 0.477 | 0.00581 | -0.084 | 82.16
1 | 0.541 | 0.00589 | -0.085 | 91.859
1.5 | 0.604 | 0.00595 | -0.086 | 101.556
2 | 0.668 | 0.00604 | -0.087 | 110.62
2.5 | 0.731 | 0.0061 | -0.088 | 119.776
3 | 0.795 | 0.00619 | -0.089 | 128.296
3.5 | 0.854 | 0.00627 | -0.09 | 136.114
4 | 0.916 | 0.00642 | -0.09 | 142.563
4.5 | 0.977 | 0.00662 | -0.091 | 147.563
5 | 1.036 | 0.0073 | -0.092 | 141.926
5.5 | 1.095 | 0.00873 | -0.093 | 125.425
6 | 1.146 | 0.0104 | -0.094 | 110.149
6.5 | 1.193 | 0.01211 | -0.094 | 98.447
7 | 1.242 | 0.01291 | -0.095 | 96.188
7.5 | 1.289 | 0.01373 | -0.095 | 93.9
8 | 1.333 | 0.01453 | -0.096 | 91.69
8.5 | 1.373 | 0.01533 | -0.097 | 89.55
9 | 1.409 | 0.01618 | -0.097 | 87.095
9.5 | 1.439 | 0.01701 | -0.098 | 84.632
10 | 1.461 | 0.01793 | -0.099 | 81.462
10.5 | 1.475 | 0.01889 | -0.099 | 78.094
11 | 1.48 | 0.02007 | -0.1 | 73.729
11.5 | 1.477 | 0.02133 | -0.1 | 69.252
12 | 1.467 | 0.02267 | -0.101 | 64.708
12.5 | 1.448 | 0.02416 | -0.101 | 59.906
13 | 1.42 | 0.02578 | -0.101 | 55.078
13.5 | 1.382 | 0.02766 | -0.102 | 49.982
14 | 1.329 | 0.03026 | -0.102 | 43.92
14.5 | 1.255 | 0.03506 | -0.101 | 35.798
15 | 1.176 | 0.0399 | -0.1 | 29.479
15.5 | 1.063 | 0.05682 | -0.095 | 18.711
16 | 0.909 | 0.10398 | -0.077 | 8.745

## 70. Re 4M Mach 0.25 (2)
BIGFOIL.COM POLAR EXPORT
NACA64A416
NACA64A416 |  |  |  | Cl Max: | 1.5891 | at alpha= | 18.5 | deg
XFOIL ncrit=9 |  |  |  | L/D Max: | 133.781 | at alpha= | 4 | deg
Re: | 4000000 |  |  | Cd Min: | 0.1496 | at alpha= | -20 | deg
Mach: | 0.25 |  |  | Cl=0 at alpha= | -3.0958 | deg
|  |  |  | @ Cl=0.1, Cd= | 0.0049931
|  |  |  | @ Cl=0.4, Cd= | 0.0048298
|  |  |  | @ Cl=0.6, Cd= | 0.0051896
alpha (deg) | Cl | Cd | Cm | Cl/Cd
-20 | -0.7607 | 0.1496 | -0.0411 | -5.0849
-19.5 | -0.8638 | 0.1228 | -0.0571 | -7.0342
-19 | -0.9878 | 0.09545 | -0.0736 | -10.3489
-18.5 | -1.0714 | 0.07566 | -0.0856 | -14.1607
-18 | -1.1179 | 0.06233 | -0.0933 | -17.9352
-17.5 | -1.1443 | 0.05272 | -0.0979 | -21.7052
-17 | -1.1623 | 0.04501 | -0.1006 | -25.8232
-16.5 | -1.1856 | 0.03786 | -0.1018 | -31.3154
-16 | -1.1798 | 0.03201 | -0.1049 | -36.8572
-15.5 | -1.1567 | 0.02754 | -0.1073 | -42.0007
-15 | -1.1171 | 0.0245 | -0.1098 | -45.5959
-14.5 | -1.0983 | 0.02145 | -0.1089 | -51.2028
-14 | -1.0662 | 0.01951 | -0.1078 | -54.6489
-13.5 | -1.037 | 0.01757 | -0.1061 | -59.0211
-13 | -1.0048 | 0.01606 | -0.1038 | -62.5654
-12.5 | -0.9699 | 0.01485 | -0.101 | -65.3131
-12 | -0.9314 | 0.01384 | -0.098 | -67.2977
-11.5 | -0.8952 | 0.0128 | -0.0944 | -69.9375
-11 | -0.849 | 0.01206 | -0.0922 | -70.398
-10.5 | -0.7989 | 0.01132 | -0.0907 | -70.5742
-10 | -0.7468 | 0.01073 | -0.0894 | -69.5993
-9.5 | -0.693 | 0.01024 | -0.0885 | -67.6758
-9 | -0.6397 | 0.00967 | -0.0876 | -66.1531
-8.5 | -0.5843 | 0.00919 | -0.0871 | -63.58
-8 | -0.5259 | 0.0088 | -0.0871 | -59.7614
-7.5 | -0.4632 | 0.0085 | -0.0881 | -54.4941
-7 | -0.4017 | 0.00812 | -0.089 | -49.4704
-6.5 | -0.3455 | 0.00784 | -0.0886 | -44.0689
-6 | -0.2914 | 0.00756 | -0.0878 | -38.545
-5.5 | -0.2388 | 0.00731 | -0.0867 | -32.6676
-5 | -0.1865 | 0.00709 | -0.0856 | -26.3047
-4.5 | -0.1354 | 0.00685 | -0.0842 | -19.7664
-4 | -0.0848 | 0.00664 | -0.0827 | -12.7711
-3.5 | -0.0367 | 0.00639 | -0.0807 | -5.7433
-3 | 0.0087 | 0.00606 | -0.0781 | 1.4356
-2.5 | 0.0517 | 0.00563 | -0.0751 | 9.1829
-2 | 0.0887 | 0.00502 | -0.071 | 17.6693
-1 | 0.1895 | 0.00478 | -0.0679 | 39.6444
-0.5 | 0.2404 | 0.00476 | -0.0664 | 50.5042
0 | 0.292 | 0.00477 | -0.0651 | 61.2159
0.5 | 0.3461 | 0.00477 | -0.0643 | 72.5577
1 | 0.4002 | 0.00483 | -0.0636 | 82.8571
1.5 | 0.4556 | 0.00492 | -0.0632 | 92.6016
2 | 0.5124 | 0.00503 | -0.0631 | 101.8688
2.5 | 0.5725 | 0.00511 | -0.0637 | 112.0352
3 | 0.6312 | 0.00528 | -0.0641 | 119.5455
3.5 | 0.6929 | 0.00546 | -0.0652 | 126.9048
4 | 0.7572 | 0.00566 | -0.0669 | 133.7809
4.5 | 0.8244 | 0.00617 | -0.0695 | 133.6143
5 | 0.8687 | 0.0072 | -0.0675 | 120.6528
6 | 0.9457 | 0.00912 | -0.0611 | 103.6952
6.5 | 0.9822 | 0.01005 | -0.0576 | 97.7313
7 | 1.0237 | 0.01078 | -0.055 | 94.9629
7.5 | 1.0633 | 0.01159 | -0.0523 | 91.7429
8 | 1.105 | 0.01234 | -0.0499 | 89.5462
8.5 | 1.1441 | 0.01323 | -0.0472 | 86.4777
9 | 1.1825 | 0.01418 | -0.0446 | 83.3921
9.5 | 1.2207 | 0.0152 | -0.0421 | 80.3092
10 | 1.272 | 0.01625 | -0.0424 | 78.2769
10.5 | 1.309 | 0.01759 | -0.0402 | 74.4173
11 | 1.3403 | 0.01909 | -0.037 | 70.2095
11.5 | 1.3703 | 0.02074 | -0.034 | 66.0704
12 | 1.397 | 0.02269 | -0.0308 | 61.569
12.5 | 1.4249 | 0.02466 | -0.028 | 57.7818
13 | 1.4509 | 0.02688 | -0.0253 | 53.9769
13.5 | 1.4737 | 0.02946 | -0.0226 | 50.0238
14 | 1.4914 | 0.03251 | -0.0198 | 45.8751
14.5 | 1.5158 | 0.03522 | -0.0178 | 43.038
15 | 1.5333 | 0.03857 | -0.0156 | 39.7537
15.5 | 1.5496 | 0.04216 | -0.0136 | 36.7552
16 | 1.5628 | 0.04616 | -0.0119 | 33.8562
16.5 | 1.57 | 0.05085 | -0.0104 | 30.8751
17 | 1.5785 | 0.05564 | -0.0093 | 28.3699
17.5 | 1.5867 | 0.06058 | -0.0085 | 26.1918
18 | 1.5863 | 0.06659 | -0.0081 | 23.8219
18.5 | 1.5891 | 0.07244 | -0.0081 | 21.9368
19 | 1.585 | 0.07927 | -0.0086 | 19.995
19.5 | 1.5742 | 0.08711 | -0.0098 | 18.0714
20 | 1.5545 | 0.0963 | -0.0119 | 16.1423

## 71. Re 4M Mach 0.50 (1)
BIGFOIL.COM POLAR EXPORT
NACA64A416
NACA64A416 |  |  |  | Cl Max: | 1.36 | at alpha= | 8 | deg
JavaFoil+Calcfoil stall+Eppler ext transition |  |  |  | L/D Max: | 146.409 | at alpha= | 4.5 | deg
Re: | 4000000 |  |  | Cd Min: | 0.00575 | at alpha= | -3 | deg
Mach: | 0.5 |  |  | Cl=0 at alpha= | -3.2465 | deg
|  |  |  | @ Cl=0.1, Cd= | 0.0057683
|  |  |  | @ Cl=0.4, Cd= | 0.0060151
|  |  |  | @ Cl=0.6, Cd= | 0.0062322
alpha (deg) | Cl | Cd | Cm | Cl/Cd
-20 | -0.945 | 0.16025 | -0.03 | -5.9
-19.5 | -0.916 | 0.15531 | -0.03 | -5.896
-19 | -0.888 | 0.15195 | -0.03 | -5.844
-18.5 | -0.86 | 0.1485 | -0.031 | -5.793
-18 | -0.834 | 0.15087 | -0.032 | -5.529
-17.5 | -0.806 | 0.14098 | -0.032 | -5.715
-17 | -0.776 | 0.13724 | -0.031 | -5.654
-16.5 | -0.747 | 0.14853 | -0.031 | -5.031
-16 | -0.72 | 0.12724 | -0.032 | -5.66
-15.5 | -0.693 | 0.1231 | -0.032 | -5.626
-15 | -0.664 | 0.11729 | -0.033 | -5.665
-14.5 | -0.635 | 0.11286 | -0.032 | -5.629
-14 | -0.607 | 0.10775 | -0.032 | -5.638
-13.5 | -0.58 | 0.1044 | -0.033 | -5.552
-13 | -0.552 | 0.10202 | -0.033 | -5.408
-12.5 | -0.523 | 0.09277 | -0.032 | -5.635
-12 | -0.495 | 0.08469 | -0.033 | -5.843
-11.5 | -0.467 | 0.07662 | -0.033 | -6.095
-11 | -0.44 | 0.07413 | -0.035 | -5.929
-10.5 | -0.41 | 0.07634 | -0.033 | -5.375
-10 | -0.383 | 0.06648 | -0.036 | -5.76
-9.5 | -0.362 | 0.05384 | -0.047 | -6.724
-9 | -0.465 | 0.05824 | -0.035 | -7.986
-8.5 | -0.59 | 0.01434 | -0.071 | -41.161
-8 | -0.58 | 0.01193 | -0.074 | -48.644
-7.5 | -0.542 | 0.01111 | -0.076 | -48.806
-7 | -0.497 | 0.01012 | -0.078 | -49.124
-6.5 | -0.439 | 0.00954 | -0.079 | -46.027
-6 | -0.377 | 0.00913 | -0.08 | -41.3
-5.5 | -0.312 | 0.00883 | -0.081 | -35.316
-5 | -0.245 | 0.00844 | -0.082 | -28.975
-4.5 | -0.176 | 0.00816 | -0.083 | -21.552
-4 | -0.106 | 0.00782 | -0.084 | -13.58
-3.5 | -0.036 | 0.00654 | -0.086 | -5.463
-3 | 0.035 | 0.00575 | -0.087 | 6.111
-2.5 | 0.106 | 0.00577 | -0.088 | 18.42
-2 | 0.178 | 0.0058 | -0.089 | 30.626
-1.5 | 0.249 | 0.00587 | -0.09 | 42.41
-1 | 0.32 | 0.00594 | -0.091 | 53.869
-0.5 | 0.391 | 0.00601 | -0.092 | 65.101
0 | 0.462 | 0.00605 | -0.093 | 76.417
0.5 | 0.534 | 0.00613 | -0.094 | 87.004
1 | 0.605 | 0.00624 | -0.095 | 96.872
1.5 | 0.676 | 0.00635 | -0.096 | 106.426
2 | 0.747 | 0.00645 | -0.097 | 115.806
2.5 | 0.818 | 0.00656 | -0.098 | 124.667
3 | 0.888 | 0.00672 | -0.099 | 132.272
3.5 | 0.953 | 0.00684 | -0.1 | 139.217
4 | 1.021 | 0.00708 | -0.101 | 144.153
4.5 | 1.088 | 0.00743 | -0.102 | 146.409
5 | 1.142 | 0.00955 | -0.102 | 119.544
5.5 | 1.197 | 0.01189 | -0.103 | 100.642
6 | 1.249 | 0.01405 | -0.103 | 88.864
6.5 | 1.296 | 0.01538 | -0.104 | 84.25
7 | 1.333 | 0.01666 | -0.105 | 80.032
7.5 | 1.358 | 0.01807 | -0.106 | 75.112
8 | 1.36 | 0.0196 | -0.106 | 69.367
8.5 | 1.323 | 0.02135 | -0.107 | 61.956
9 | 1.169 | 0.02379 | -0.107 | 49.16
9.5 | 0.857 | 0.0264 | -0.107 | 32.477
10 | 0.743 | 0.07496 | -0.052 | 9.909
10.5 | 0.909 | 0.031 | -0.107 | 29.314
11 | 0.799 | 0.08338 | -0.056 | 9.579
11.5 | 0.825 | 0.0817 | -0.056 | 10.103
12 | 0.852 | 0.09216 | -0.055 | 9.247
12.5 | 0.883 | 0.1023 | -0.062 | 8.631
13 | 0.908 | 0.09968 | -0.059 | 9.105

## 72. Re 4M Mach 0.50 (2)
BIGFOIL.COM POLAR EXPORT
NACA64A416
NACA64A416 |  |  |  | Cl Max: | 1.3652 | at alpha= | 12 | deg
XFOIL ncrit=9 |  |  |  | L/D Max: | 137.839 | at alpha= | 4 | deg
Re: | 4000000 |  |  | Cd Min: | 0.15596 | at alpha= | 17 | deg
Mach: | 0.5 |  |  | Cl=0 at alpha= | -3.0069 | deg
|  |  |  | @ Cl=0.1, Cd= | 0.0053313
|  |  |  | @ Cl=0.4, Cd= | 0.0051758
|  |  |  | @ Cl=0.6, Cd= | 0.0055119
alpha (deg) | Cl | Cd | Cm | Cl/Cd
-14.5 | -0.373 | 0.12861 | -0.0764 | -2.9002
-14 | -0.4131 | 0.11194 | -0.0852 | -3.6904
-13.5 | -0.4499 | 0.09745 | -0.0938 | -4.6167
-13 | -0.478 | 0.08508 | -0.1014 | -5.6182
-12.5 | -0.5054 | 0.07317 | -0.1085 | -6.9072
-12 | -0.5349 | 0.06007 | -0.1167 | -8.9046
-11.5 | -0.5616 | 0.04873 | -0.1248 | -11.5247
-11 | -0.5873 | 0.03935 | -0.1305 | -14.925
-10.5 | -0.6157 | 0.03105 | -0.134 | -19.8293
-10 | -0.6427 | 0.02377 | -0.1345 | -27.0383
-9.5 | -0.6521 | 0.01827 | -0.1323 | -35.6924
-9 | -0.6403 | 0.01472 | -0.1277 | -43.4986
-8.5 | -0.6118 | 0.01256 | -0.1216 | -48.7102
-8 | -0.5731 | 0.01115 | -0.1155 | -51.3991
-7 | -0.45 | 0.00944 | -0.1103 | -47.6695
-6.5 | -0.3851 | 0.00886 | -0.1085 | -43.465
-6 | -0.327 | 0.00839 | -0.1055 | -38.975
-5.5 | -0.2685 | 0.00805 | -0.1027 | -33.354
-5 | -0.2123 | 0.00774 | -0.0997 | -27.4289
-4.5 | -0.1577 | 0.00745 | -0.0965 | -21.1678
-4 | -0.1035 | 0.00719 | -0.0934 | -14.395
-3.5 | -0.05 | 0.00693 | -0.0903 | -7.215
-3 | 0.0007 | 0.00665 | -0.0868 | 0.10526
-2.5 | 0.044 | 0.00628 | -0.0818 | 7.0064
-2 | 0.0771 | 0.00571 | -0.0749 | 13.5026
-1.5 | 0.1152 | 0.00508 | -0.0692 | 22.6772
-1 | 0.1723 | 0.00505 | -0.0671 | 34.1188
-0.5 | 0.2335 | 0.00504 | -0.066 | 46.3294
0 | 0.2951 | 0.00509 | -0.065 | 57.9764
0.5 | 0.3596 | 0.00512 | -0.0647 | 70.2344
1 | 0.4248 | 0.00521 | -0.0646 | 81.5355
1.5 | 0.4912 | 0.00531 | -0.0646 | 92.5047
2 | 0.5591 | 0.00543 | -0.065 | 102.965
2.5 | 0.629 | 0.00557 | -0.0658 | 112.9264
3.5 | 0.7737 | 0.00596 | -0.0681 | 129.8154
4 | 0.8546 | 0.0062 | -0.0709 | 137.8387
4.5 | 0.9116 | 0.00691 | -0.0691 | 131.9247
5.5 | 0.9703 | 0.00978 | -0.0564 | 99.2127
6 | 0.9976 | 0.0114 | -0.0502 | 87.5088
6.5 | 1.0265 | 0.01313 | -0.0446 | 78.1797
7 | 1.0647 | 0.01464 | -0.0404 | 72.7254
7.5 | 1.1034 | 0.01627 | -0.0365 | 67.8181
8 | 1.1405 | 0.0181 | -0.0325 | 63.011
8.5 | 1.1771 | 0.02013 | -0.0286 | 58.4749
9 | 1.2107 | 0.02249 | -0.0248 | 53.8328
9.5 | 1.246 | 0.02494 | -0.0212 | 49.9599
10 | 1.2805 | 0.02768 | -0.018 | 46.2608
11 | 1.3449 | 0.03491 | -0.0127 | 38.5248
11.5 | 1.3608 | 0.0393 | -0.0088 | 34.626
12 | 1.3652 | 0.04475 | -0.0051 | 30.5073
12.5 | 1.3537 | 0.05173 | -0.0019 | 26.1686
13 | 1.3334 | 0.05984 | 0.0002 | 22.2828
13.5 | 1.3061 | 0.06909 | 0.001 | 18.9043
14 | 1.278 | 0.07904 | 0.0002 | 16.169
14.5 | 1.2478 | 0.09001 | -0.0024 | 13.8629
15 | 1.2115 | 0.10247 | -0.0069 | 11.823
15.5 | 1.1816 | 0.11496 | -0.0125 | 10.2784
16 | 1.1499 | 0.1285 | -0.0198 | 8.9486
16.5 | 1.122 | 0.14206 | -0.0276 | 7.8981
17 | 1.0965 | 0.15596 | -0.0361 | 7.0306

## 73. Re 5M Mach 0.00 (1)
BIGFOIL.COM POLAR EXPORT
NACA64A416
NACA64A416 |  |  |  | Cl Max: | 1.539 | at alpha= | 13 | deg
JavaFoil+Calcfoil stall+Eppler ext transition |  |  |  | L/D Max: | 149.161 | at alpha= | 4.5 | deg
Re: | 5000000 |  |  | Cd Min: | 0.00537 | at alpha= | -3 | deg
Mach: | 0 |  |  | Cl=0 at alpha= | -3.2459 | deg
|  |  |  | @ Cl=0.1, Cd= | 0.0053713
|  |  |  | @ Cl=0.4, Cd= | 0.0055493
|  |  |  | @ Cl=0.6, Cd= | 0.0057245
alpha (deg) | Cl | Cd | Cm | Cl/Cd
-20 | -0.753 | 0.1543 | -0.026 | -4.881
-19.5 | -0.774 | 0.1445 | -0.027 | -5.357
-19 | -0.795 | 0.13379 | -0.028 | -5.945
-18.5 | -0.812 | 0.12897 | -0.029 | -6.295
-18 | -0.831 | 0.11883 | -0.03 | -6.99
-17.5 | -0.847 | 0.11037 | -0.032 | -7.674
-17 | -0.862 | 0.10117 | -0.033 | -8.525
-16.5 | -0.907 | 0.06866 | -0.04 | -13.211
-16 | -0.919 | 0.06143 | -0.041 | -14.967
-15.5 | -0.962 | 0.03785 | -0.046 | -25.415
-15 | -0.969 | 0.03116 | -0.048 | -31.086
-14.5 | -0.969 | 0.02571 | -0.049 | -37.686
-14 | -0.966 | 0.02088 | -0.051 | -46.278
-13.5 | -0.953 | 0.01871 | -0.052 | -50.932
-13 | -0.936 | 0.01672 | -0.054 | -55.987
-12.5 | -0.916 | 0.01507 | -0.055 | -60.824
-12 | -0.9 | 0.01299 | -0.057 | -69.279
-11.5 | -0.87 | 0.01212 | -0.058 | -71.796
-11 | -0.836 | 0.01144 | -0.059 | -73.145
-10.5 | -0.806 | 0.01054 | -0.061 | -76.498
-10 | -0.763 | 0.01003 | -0.062 | -76.021
-9.5 | -0.716 | 0.00961 | -0.063 | -74.517
-9 | -0.667 | 0.0093 | -0.064 | -71.719
-8.5 | -0.615 | 0.00897 | -0.065 | -68.596
-8 | -0.562 | 0.00872 | -0.066 | -64.396
-7.5 | -0.506 | 0.00847 | -0.067 | -59.716
-7 | -0.45 | 0.00823 | -0.068 | -54.603
-6.5 | -0.392 | 0.00805 | -0.068 | -48.697
-6 | -0.333 | 0.00784 | -0.069 | -42.48
-5.5 | -0.274 | 0.00762 | -0.07 | -35.912
-5 | -0.214 | 0.00741 | -0.071 | -28.86
-4.5 | -0.153 | 0.00721 | -0.072 | -21.243
-4 | -0.092 | 0.007 | -0.073 | -13.186
-3.5 | -0.031 | 0.00598 | -0.074 | -5.186
-3 | 0.03 | 0.00537 | -0.075 | 5.674
-2.5 | 0.092 | 0.00537 | -0.076 | 17.153
-2 | 0.154 | 0.00538 | -0.077 | 28.622
-1.5 | 0.216 | 0.00541 | -0.078 | 39.834
-1 | 0.277 | 0.00548 | -0.079 | 50.611
-0.5 | 0.339 | 0.00551 | -0.08 | 61.558
0 | 0.401 | 0.00555 | -0.081 | 72.113
0.5 | 0.462 | 0.00561 | -0.081 | 82.439
1 | 0.524 | 0.00564 | -0.082 | 92.886
1.5 | 0.585 | 0.00571 | -0.083 | 102.407
2 | 0.647 | 0.00577 | -0.084 | 112.097
2.5 | 0.708 | 0.00584 | -0.085 | 121.241
3 | 0.769 | 0.0059 | -0.086 | 130.461
3.5 | 0.827 | 0.00599 | -0.087 | 138.153
4 | 0.887 | 0.0062 | -0.088 | 143.071
4.5 | 0.946 | 0.00634 | -0.088 | 149.161
5 | 1.005 | 0.00768 | -0.089 | 130.785
5.5 | 1.062 | 0.00848 | -0.09 | 125.22
6 | 1.117 | 0.01041 | -0.091 | 107.317
6.5 | 1.166 | 0.01111 | -0.091 | 105.005
7 | 1.213 | 0.01182 | -0.092 | 102.601
7.5 | 1.26 | 0.01244 | -0.093 | 101.321
8 | 1.306 | 0.01314 | -0.093 | 99.398
8.5 | 1.349 | 0.0137 | -0.094 | 98.438
9 | 1.389 | 0.01448 | -0.094 | 95.925
9.5 | 1.426 | 0.01511 | -0.095 | 94.396
10 | 1.457 | 0.01583 | -0.096 | 92.013
10.5 | 1.483 | 0.01659 | -0.096 | 89.425
11 | 1.505 | 0.01734 | -0.097 | 86.782
11.5 | 1.522 | 0.01823 | -0.098 | 83.477
12 | 1.533 | 0.01916 | -0.098 | 79.993
12.5 | 1.538 | 0.02026 | -0.099 | 75.907
13 | 1.539 | 0.02133 | -0.099 | 72.143
13.5 | 1.535 | 0.02254 | -0.1 | 68.111
14 | 1.524 | 0.02386 | -0.1 | 63.887
14.5 | 1.506 | 0.02548 | -0.1 | 59.077
15 | 1.482 | 0.02691 | -0.101 | 55.09
15.5 | 1.453 | 0.02878 | -0.101 | 50.498
16 | 1.42 | 0.031 | -0.101 | 45.786
16.5 | 1.381 | 0.03401 | -0.101 | 40.61
17 | 1.339 | 0.03785 | -0.101 | 35.363
17.5 | 1.295 | 0.04196 | -0.1 | 30.85
18 | 1.244 | 0.04877 | -0.099 | 25.507

## 74. Re 5M Mach 0.00 (2)
BIGFOIL.COM POLAR EXPORT
NACA64A416
NACA64A416 |  |  |  | Cl Max: | 1.6986 | at alpha= | 20 | deg
XFOIL ncrit=9 |  |  |  | L/D Max: | 135.513 | at alpha= | 4 | deg
Re: | 5000000 |  |  | Cd Min: | 0.06344 | at alpha= | 20 | deg
Mach: | 0 |  |  | Cl=0 at alpha= | -3.1422 | deg
|  |  |  | @ Cl=0.1, Cd= | 0.0049694
|  |  |  | @ Cl=0.4, Cd= | 0.0045989
|  |  |  | @ Cl=0.6, Cd= | 0.0049419
alpha (deg) | Cl | Cd | Cm | Cl/Cd
-20 | -1.4074 | 0.04031 | -0.09 | -34.9144
-19.5 | -1.4027 | 0.03606 | -0.0907 | -38.8991
-19 | -1.3926 | 0.03251 | -0.0909 | -42.8361
-18.5 | -1.3773 | 0.02958 | -0.0907 | -46.5619
-18 | -1.368 | 0.0264 | -0.0897 | -51.8182
-17.5 | -1.3492 | 0.02427 | -0.0883 | -55.5913
-17 | -1.3111 | 0.02196 | -0.0905 | -59.704
-16.5 | -1.2701 | 0.01951 | -0.0937 | -65.0999
-16 | -1.2389 | 0.01776 | -0.0936 | -69.7579
-15.5 | -1.2094 | 0.01642 | -0.0921 | -73.6541
-15 | -1.1762 | 0.01542 | -0.0904 | -76.2776
-14.5 | -1.1427 | 0.0145 | -0.0883 | -78.8069
-14 | -1.1033 | 0.01389 | -0.0866 | -79.4312
-13.5 | -1.0638 | 0.01327 | -0.0847 | -80.1658
-13 | -1.0243 | 0.0127 | -0.0825 | -80.6535
-12.5 | -0.9783 | 0.0121 | -0.0816 | -80.8512
-12 | -0.9331 | 0.01134 | -0.0805 | -82.284
-11.5 | -0.8855 | 0.01075 | -0.0798 | -82.3721
-11 | -0.8359 | 0.01026 | -0.0792 | -81.4717
-10.5 | -0.7849 | 0.00983 | -0.0789 | -79.8474
-10 | -0.733 | 0.00946 | -0.0787 | -77.4841
-9.5 | -0.6797 | 0.00913 | -0.0787 | -74.4469
-9 | -0.6267 | 0.00874 | -0.0787 | -71.7048
-8.5 | -0.5723 | 0.00839 | -0.079 | -68.2122
-8 | -0.5158 | 0.0081 | -0.0796 | -63.679
-7.5 | -0.4558 | 0.00787 | -0.081 | -57.9161
-7 | -0.3936 | 0.00759 | -0.0829 | -51.8577
-6.5 | -0.3384 | 0.00735 | -0.0831 | -46.0408
-6 | -0.2853 | 0.00711 | -0.0828 | -40.1266
-5.5 | -0.2331 | 0.00689 | -0.0823 | -33.8316
-5 | -0.1816 | 0.0067 | -0.0817 | -27.1045
-4.5 | -0.1315 | 0.0065 | -0.0807 | -20.2308
-4 | -0.0813 | 0.00631 | -0.0797 | -12.8843
-3.5 | -0.0327 | 0.0061 | -0.0783 | -5.3607
-3 | 0.013 | 0.0058 | -0.0763 | 2.2414
-2.5 | 0.0574 | 0.00548 | -0.0741 | 10.4745
-2 | 0.0976 | 0.00499 | -0.071 | 19.5591
-1.5 | 0.1407 | 0.00462 | -0.0685 | 30.4545
-1 | 0.1917 | 0.00458 | -0.0676 | 41.8559
-0.5 | 0.2442 | 0.00453 | -0.067 | 53.9073
0 | 0.2964 | 0.00454 | -0.0663 | 65.2863
0.5 | 0.349 | 0.00456 | -0.0657 | 76.5351
1 | 0.4014 | 0.0046 | -0.0651 | 87.2609
1.5 | 0.4543 | 0.00466 | -0.0646 | 97.4893
2 | 0.5084 | 0.00475 | -0.0645 | 107.0316
2.5 | 0.5635 | 0.00486 | -0.0646 | 115.9465
3 | 0.6214 | 0.00499 | -0.0653 | 124.5291
3.5 | 0.6805 | 0.00519 | -0.0664 | 131.1175
4 | 0.7399 | 0.00546 | -0.0676 | 135.5128
4.5 | 0.7998 | 0.00636 | -0.0696 | 125.7547
5 | 0.8479 | 0.00713 | -0.0689 | 118.9201
5.5 | 0.8899 | 0.00793 | -0.0668 | 112.2194
6 | 0.931 | 0.00869 | -0.0645 | 107.1346
6.5 | 0.9716 | 0.0094 | -0.0622 | 103.3617
7 | 1.0164 | 0.00989 | -0.0606 | 102.7705
7.5 | 1.0585 | 0.01046 | -0.0587 | 101.195
8 | 1.1008 | 0.01103 | -0.0569 | 99.8005
8.5 | 1.1411 | 0.01166 | -0.0548 | 97.8645
9 | 1.1806 | 0.01234 | -0.0528 | 95.6726
9.5 | 1.2205 | 0.01301 | -0.0509 | 93.8125
10 | 1.2586 | 0.01379 | -0.0489 | 91.269
10.5 | 1.3131 | 0.0145 | -0.0505 | 90.5586
11 | 1.3453 | 0.01555 | -0.0477 | 86.5145
11.5 | 1.378 | 0.01663 | -0.0451 | 82.8623
12 | 1.4078 | 0.01789 | -0.0423 | 78.692
12.5 | 1.4379 | 0.01921 | -0.0398 | 74.8516
13 | 1.4673 | 0.02061 | -0.0374 | 71.1936
13.5 | 1.4944 | 0.02222 | -0.0349 | 67.2547
14 | 1.5179 | 0.02413 | -0.0323 | 62.9051
14.5 | 1.5422 | 0.02608 | -0.0301 | 59.1334
15 | 1.5653 | 0.02823 | -0.0279 | 55.4481
15.5 | 1.587 | 0.03054 | -0.026 | 51.9646
16 | 1.6073 | 0.03308 | -0.0241 | 48.5883
16.5 | 1.6246 | 0.03595 | -0.0223 | 45.1905
17 | 1.6395 | 0.03912 | -0.0207 | 41.9095
17.5 | 1.6523 | 0.04263 | -0.0192 | 38.7591
18 | 1.6645 | 0.04625 | -0.018 | 35.9892
18.5 | 1.6785 | 0.04983 | -0.0172 | 33.6845
19 | 1.6865 | 0.05412 | -0.0164 | 31.1622
19.5 | 1.6929 | 0.05868 | -0.0159 | 28.8497
20 | 1.6986 | 0.06344 | -0.0157 | 26.7749

## 75. Re 5M Mach 0.10 (1)
BIGFOIL.COM POLAR EXPORT
NACA64A416
NACA64A416 |  |  |  | Cl Max: | 1.529 | at alpha= | 12.5 | deg
JavaFoil+Calcfoil stall+Eppler ext transition |  |  |  | L/D Max: | 143.481 | at alpha= | 4 | deg
Re: | 5000000 |  |  | Cd Min: | 0.00538 | at alpha= | -2.5 | deg
Mach: | 0.1 |  |  | Cl=0 at alpha= | -3.25 | deg
|  |  |  | @ Cl=0.1, Cd= | 0.00538
|  |  |  | @ Cl=0.4, Cd= | 0.0055766
|  |  |  | @ Cl=0.6, Cd= | 0.0057335
alpha (deg) | Cl | Cd | Cm | Cl/Cd
-19 | -0.752 | 0.13938 | -0.027 | -5.396
-18.5 | -0.773 | 0.13342 | -0.028 | -5.792
-18 | -0.793 | 0.12563 | -0.029 | -6.311
-17.5 | -0.813 | 0.11576 | -0.031 | -7.026
-17 | -0.831 | 0.10711 | -0.032 | -7.76
-16.5 | -0.862 | 0.08502 | -0.037 | -10.144
-16 | -0.872 | 0.08081 | -0.038 | -10.788
-15.5 | -0.915 | 0.0537 | -0.043 | -17.033
-15 | -0.947 | 0.03452 | -0.047 | -27.432
-14.5 | -0.953 | 0.02726 | -0.049 | -34.971
-14 | -0.954 | 0.02179 | -0.051 | -43.797
-13.5 | -0.943 | 0.01939 | -0.053 | -48.653
-13 | -0.929 | 0.01735 | -0.054 | -53.541
-12.5 | -0.909 | 0.01575 | -0.055 | -57.731
-12 | -0.896 | 0.01327 | -0.057 | -67.531
-11.5 | -0.868 | 0.01232 | -0.058 | -70.451
-11 | -0.836 | 0.01159 | -0.06 | -72.118
-10.5 | -0.8 | 0.00973 | -0.061 | -82.182
-10 | -0.764 | 0.01008 | -0.062 | -75.81
-9.5 | -0.718 | 0.00974 | -0.063 | -73.673
-9 | -0.669 | 0.00941 | -0.064 | -71.11
-8.5 | -0.618 | 0.009 | -0.065 | -68.634
-8 | -0.564 | 0.00874 | -0.066 | -64.496
-7.5 | -0.508 | 0.00852 | -0.067 | -59.644
-7 | -0.451 | 0.00829 | -0.068 | -54.45
-6.5 | -0.394 | 0.00806 | -0.069 | -48.805
-6 | -0.335 | 0.00791 | -0.07 | -42.318
-5.5 | -0.275 | 0.00768 | -0.071 | -35.84
-5 | -0.215 | 0.0075 | -0.072 | -28.633
-4.5 | -0.154 | 0.00723 | -0.073 | -21.308
-4 | -0.093 | 0.007 | -0.074 | -13.238
-3.5 | -0.031 | 0.00602 | -0.074 | -5.174
-3 | 0.031 | 0.00539 | -0.075 | 5.679
-2.5 | 0.093 | 0.00538 | -0.076 | 17.21
-2 | 0.155 | 0.00538 | -0.077 | 28.751
-1.5 | 0.217 | 0.00545 | -0.078 | 39.738
-1 | 0.279 | 0.00548 | -0.079 | 50.834
-0.5 | 0.341 | 0.00551 | -0.08 | 61.835
0 | 0.403 | 0.00558 | -0.081 | 72.174
0.5 | 0.464 | 0.00561 | -0.082 | 82.753
1 | 0.526 | 0.00567 | -0.083 | 92.83
1.5 | 0.588 | 0.00572 | -0.084 | 102.79
2 | 0.65 | 0.00579 | -0.085 | 112.282
2.5 | 0.712 | 0.00585 | -0.085 | 121.693
3 | 0.773 | 0.00591 | -0.086 | 130.798
3.5 | 0.831 | 0.006 | -0.087 | 138.481
4 | 0.891 | 0.00621 | -0.088 | 143.481
4.5 | 0.951 | 0.00669 | -0.089 | 142.058
5 | 1.01 | 0.00773 | -0.09 | 130.68
5.5 | 1.067 | 0.00855 | -0.091 | 124.847
6 | 1.123 | 0.01049 | -0.092 | 106.991
6.5 | 1.17 | 0.01121 | -0.092 | 104.378
7 | 1.217 | 0.01192 | -0.092 | 102.166
7.5 | 1.265 | 0.01254 | -0.093 | 100.855
8 | 1.31 | 0.01325 | -0.094 | 98.874
8.5 | 1.353 | 0.0139 | -0.094 | 97.359
9 | 1.393 | 0.01464 | -0.095 | 95.167
9.5 | 1.429 | 0.01527 | -0.096 | 93.57
10 | 1.459 | 0.01603 | -0.096 | 91.016
10.5 | 1.484 | 0.01681 | -0.097 | 88.28
11 | 1.504 | 0.01758 | -0.097 | 85.508
11.5 | 1.518 | 0.01848 | -0.098 | 82.132
12 | 1.527 | 0.01945 | -0.099 | 78.492
12.5 | 1.529 | 0.02065 | -0.099 | 74.045
13 | 1.527 | 0.02179 | -0.099 | 70.06
13.5 | 1.52 | 0.02307 | -0.1 | 65.871
14 | 1.504 | 0.02463 | -0.1 | 61.062
14.5 | 1.481 | 0.02619 | -0.101 | 56.544
15 | 1.452 | 0.02793 | -0.101 | 51.997
15.5 | 1.416 | 0.03032 | -0.101 | 46.707
16 | 1.376 | 0.03295 | -0.101 | 41.759
16.5 | 1.334 | 0.03562 | -0.101 | 37.442
17 | 1.285 | 0.04009 | -0.101 | 32.051
17.5 | 1.232 | 0.04595 | -0.1 | 26.812

## 76. Re 5M Mach 0.10 (2)
BIGFOIL.COM POLAR EXPORT
NACA64A416
NACA64A416 |  |  |  | Cl Max: | 1.6864 | at alpha= | 20 | deg
XFOIL ncrit=9 |  |  |  | L/D Max: | 135.639 | at alpha= | 4 | deg
Re: | 5000000 |  |  | Cd Min: | 0.06719 | at alpha= | 20 | deg
Mach: | 0.1 |  |  | Cl=0 at alpha= | -3.1407 | deg
|  |  |  | @ Cl=0.1, Cd= | 0.0049991
|  |  |  | @ Cl=0.4, Cd= | 0.0045991
|  |  |  | @ Cl=0.6, Cd= | 0.0049506
alpha (deg) | Cl | Cd | Cm | Cl/Cd
-20 | -1.3846 | 0.04483 | -0.0915 | -30.8856
-19.5 | -1.3846 | 0.03969 | -0.0928 | -34.8854
-19 | -1.378 | 0.03558 | -0.0933 | -38.7296
-18.5 | -1.367 | 0.03209 | -0.0933 | -42.5989
-18 | -1.36 | 0.02848 | -0.0927 | -47.7528
-17.5 | -1.3433 | 0.02598 | -0.0914 | -51.7052
-17 | -1.3055 | 0.02369 | -0.0936 | -55.1076
-16.5 | -1.2704 | 0.02107 | -0.0954 | -60.2943
-16 | -1.2364 | 0.01885 | -0.0965 | -65.5915
-15.5 | -1.2083 | 0.01722 | -0.0953 | -70.1684
-15 | -1.1769 | 0.01599 | -0.0936 | -73.6023
-14.5 | -1.1443 | 0.01493 | -0.0914 | -76.6443
-14 | -1.1062 | 0.01422 | -0.0895 | -77.7918
-13.5 | -1.0667 | 0.01353 | -0.0875 | -78.8396
-13 | -1.0271 | 0.01292 | -0.0852 | -79.4969
-12.5 | -0.984 | 0.0123 | -0.0835 | -80
-12 | -0.9372 | 0.01162 | -0.0825 | -80.654
-11.5 | -0.8903 | 0.01093 | -0.0814 | -81.4547
-11 | -0.8408 | 0.01039 | -0.0807 | -80.924
-10.5 | -0.7897 | 0.00994 | -0.0802 | -79.4467
-10 | -0.7374 | 0.00954 | -0.0799 | -77.2956
-9.5 | -0.6839 | 0.0092 | -0.0798 | -74.337
-9 | -0.6301 | 0.00883 | -0.0798 | -71.359
-8.5 | -0.5756 | 0.00845 | -0.0799 | -68.1183
-8 | -0.5189 | 0.00814 | -0.0804 | -63.7469
-7.5 | -0.4587 | 0.00791 | -0.0817 | -57.9899
-7 | -0.396 | 0.00762 | -0.0836 | -51.9685
-6.5 | -0.3404 | 0.00738 | -0.0837 | -46.1247
-6 | -0.287 | 0.00713 | -0.0834 | -40.2525
-5.5 | -0.2346 | 0.00691 | -0.0829 | -33.9508
-5 | -0.1828 | 0.00672 | -0.0822 | -27.2024
-4.5 | -0.1324 | 0.00652 | -0.0812 | -20.3067
-4 | -0.0822 | 0.00633 | -0.0801 | -12.9858
-3.5 | -0.0332 | 0.00611 | -0.0787 | -5.4337
-3 | 0.013 | 0.00583 | -0.0767 | 2.2298
-2.5 | 0.0571 | 0.0055 | -0.0744 | 10.3818
-2 | 0.0977 | 0.00502 | -0.0713 | 19.4622
-1.5 | 0.1406 | 0.00463 | -0.0687 | 30.3672
-1 | 0.1917 | 0.0046 | -0.0677 | 41.6739
-0.5 | 0.2445 | 0.00454 | -0.0671 | 53.8546
0 | 0.297 | 0.00455 | -0.0664 | 65.2747
0.5 | 0.3491 | 0.00457 | -0.0656 | 76.3895
1 | 0.4016 | 0.0046 | -0.065 | 87.3043
1.5 | 0.4551 | 0.00467 | -0.0645 | 97.4518
2 | 0.5097 | 0.00476 | -0.0644 | 107.0798
2.5 | 0.5654 | 0.00488 | -0.0645 | 115.8607
3 | 0.6242 | 0.005 | -0.0654 | 124.84
3.5 | 0.6836 | 0.0052 | -0.0665 | 131.4615
4 | 0.7433 | 0.00548 | -0.0677 | 135.6387
4.5 | 0.8036 | 0.00639 | -0.0697 | 125.759
5 | 0.8513 | 0.00716 | -0.0687 | 118.8966
5.5 | 0.8932 | 0.00797 | -0.0665 | 112.0703
6 | 0.9341 | 0.00874 | -0.0642 | 106.8764
7 | 1.019 | 0.00997 | -0.06 | 102.2066
7.5 | 1.0613 | 0.01056 | -0.058 | 100.5019
8 | 1.1032 | 0.01115 | -0.0561 | 98.9417
8.5 | 1.1433 | 0.01182 | -0.0539 | 96.7259
9 | 1.1826 | 0.01253 | -0.0517 | 94.3815
9.5 | 1.2224 | 0.01324 | -0.0497 | 92.3263
10 | 1.2606 | 0.01405 | -0.0477 | 89.7224
10.5 | 1.3151 | 0.0148 | -0.0492 | 88.8581
11 | 1.3478 | 0.01588 | -0.0464 | 84.8741
11.5 | 1.3799 | 0.01704 | -0.0436 | 80.98
12 | 1.4094 | 0.01839 | -0.0408 | 76.6395
12.5 | 1.44 | 0.01974 | -0.0383 | 72.9483
13 | 1.4689 | 0.02124 | -0.0357 | 69.1573
13.5 | 1.4948 | 0.023 | -0.0331 | 64.9913
14 | 1.5169 | 0.0251 | -0.0304 | 60.4343
14.5 | 1.5428 | 0.02705 | -0.0283 | 57.0351
15 | 1.5657 | 0.0293 | -0.0261 | 53.4369
15.5 | 1.5867 | 0.03179 | -0.0241 | 49.9119
16 | 1.6054 | 0.03459 | -0.0222 | 46.4123
16.5 | 1.6208 | 0.03772 | -0.0204 | 42.9692
17 | 1.6342 | 0.04117 | -0.0187 | 39.694
17.5 | 1.6501 | 0.04453 | -0.0174 | 37.0559
18 | 1.6602 | 0.0485 | -0.0162 | 34.2309
18.5 | 1.673 | 0.05236 | -0.0154 | 31.9519
19 | 1.6805 | 0.05682 | -0.0147 | 29.5759
19.5 | 1.6839 | 0.06189 | -0.0143 | 27.2079
20 | 1.6864 | 0.06719 | -0.0142 | 25.099

## 77. Re 5M Mach 0.25 (1)
BIGFOIL.COM POLAR EXPORT
NACA64A416
NACA64A416 |  |  |  | Cl Max: | 1.483 | at alpha= | 11 | deg
JavaFoil+Calcfoil stall+Eppler ext transition |  |  |  | L/D Max: | 144.56 | at alpha= | 4 | deg
Re: | 5000000 |  |  | Cd Min: | 0.00542 | at alpha= | -2.5 | deg
Mach: | 0.25 |  |  | Cl=0 at alpha= | -3.246 | deg
|  |  |  | @ Cl=0.1, Cd= | 0.0054223
|  |  |  | @ Cl=0.4, Cd= | 0.0056125
|  |  |  | @ Cl=0.6, Cd= | 0.0057762
alpha (deg) | Cl | Cd | Cm | Cl/Cd
-18 | -0.486 | 0.15541 | -0.024 | -3.127
-17.5 | -0.54 | 0.14402 | -0.025 | -3.751
-17 | -0.59 | 0.1335 | -0.026 | -4.422
-16.5 | -0.636 | 0.12358 | -0.028 | -5.147
-16 | -0.678 | 0.11285 | -0.03 | -6.006
-15.5 | -0.713 | 0.10571 | -0.031 | -6.74
-15 | -0.735 | 0.09866 | -0.032 | -7.454
-14.5 | -0.753 | 0.08837 | -0.035 | -8.52
-14 | -0.767 | 0.07787 | -0.038 | -9.851
-13.5 | -0.848 | 0.03099 | -0.051 | -27.347
-13 | -0.866 | 0.02187 | -0.054 | -39.587
-12.5 | -0.863 | 0.01895 | -0.056 | -45.521
-12 | -0.852 | 0.01692 | -0.057 | -50.375
-11.5 | -0.837 | 0.01499 | -0.059 | -55.823
-11 | -0.823 | 0.01273 | -0.061 | -64.639
-10.5 | -0.794 | 0.01181 | -0.062 | -67.249
-10 | -0.759 | 0.0112 | -0.063 | -67.803
-9.5 | -0.725 | 0.01028 | -0.065 | -70.555
-9 | -0.679 | 0.00977 | -0.066 | -69.456
-8.5 | -0.628 | 0.00934 | -0.067 | -67.297
-8 | -0.575 | 0.00906 | -0.068 | -63.452
-7.5 | -0.519 | 0.00876 | -0.069 | -59.285
-7 | -0.462 | 0.00847 | -0.07 | -54.531
-6.5 | -0.403 | 0.00827 | -0.071 | -48.756
-6 | -0.343 | 0.00805 | -0.072 | -42.633
-5.5 | -0.282 | 0.00781 | -0.073 | -36.145
-5 | -0.22 | 0.00763 | -0.074 | -28.906
-4.5 | -0.158 | 0.00739 | -0.075 | -21.392
-4 | -0.095 | 0.00713 | -0.076 | -13.352
-3.5 | -0.032 | 0.00615 | -0.077 | -5.208
-3 | 0.031 | 0.00544 | -0.077 | 5.785
-2.5 | 0.095 | 0.00542 | -0.078 | 17.558
-2 | 0.159 | 0.00545 | -0.079 | 29.192
-1.5 | 0.223 | 0.0055 | -0.08 | 40.509
-1 | 0.286 | 0.00552 | -0.081 | 51.847
-0.5 | 0.35 | 0.00555 | -0.082 | 63.015
0 | 0.414 | 0.00563 | -0.083 | 73.509
0.5 | 0.477 | 0.00566 | -0.084 | 84.253
1 | 0.541 | 0.00572 | -0.085 | 94.592
1.5 | 0.604 | 0.00578 | -0.086 | 104.492
2 | 0.668 | 0.00586 | -0.087 | 113.984
2.5 | 0.731 | 0.00594 | -0.088 | 123.129
3 | 0.795 | 0.006 | -0.089 | 132.428
3.5 | 0.854 | 0.00612 | -0.09 | 139.562
4 | 0.916 | 0.00633 | -0.09 | 144.56
4.5 | 0.977 | 0.00704 | -0.091 | 138.709
5 | 1.036 | 0.00808 | -0.092 | 128.213
5.5 | 1.095 | 0.0094 | -0.093 | 116.481
6 | 1.143 | 0.01108 | -0.093 | 103.233
6.5 | 1.194 | 0.01178 | -0.094 | 101.372
7 | 1.243 | 0.01261 | -0.095 | 98.576
7.5 | 1.29 | 0.01322 | -0.095 | 97.558
8 | 1.334 | 0.01399 | -0.096 | 95.323
8.5 | 1.374 | 0.01476 | -0.097 | 93.107
9 | 1.41 | 0.01555 | -0.097 | 90.692
9.5 | 1.441 | 0.01634 | -0.098 | 88.159
10 | 1.462 | 0.01721 | -0.099 | 84.988
10.5 | 1.477 | 0.0181 | -0.099 | 81.587
11 | 1.483 | 0.01921 | -0.1 | 77.183
11.5 | 1.48 | 0.02044 | -0.1 | 72.378
12 | 1.469 | 0.02171 | -0.101 | 67.676
12.5 | 1.45 | 0.02316 | -0.101 | 62.601
13 | 1.422 | 0.02465 | -0.102 | 57.686
13.5 | 1.385 | 0.02641 | -0.102 | 52.434
14 | 1.334 | 0.02871 | -0.102 | 46.455
14.5 | 1.262 | 0.03282 | -0.102 | 38.452
15 | 1.185 | 0.03674 | -0.101 | 32.244
15.5 | 1.082 | 0.04828 | -0.098 | 22.401
16 | 0.931 | 0.08832 | -0.084 | 10.544

## 78. Re 5M Mach 0.25 (2)
BIGFOIL.COM POLAR EXPORT
NACA64A416
NACA64A416 |  |  |  | Cl Max: | 1.6242 | at alpha= | 18 | deg
XFOIL ncrit=9 |  |  |  | L/D Max: | 137.102 | at alpha= | 4 | deg
Re: | 5000000 |  |  | Cd Min: | 0.10994 | at alpha= | -20 | deg
Mach: | 0.25 |  |  | Cl=0 at alpha= | -3.1205 | deg
|  |  |  | @ Cl=0.1, Cd= | 0.0051178
|  |  |  | @ Cl=0.4, Cd= | 0.004656
|  |  |  | @ Cl=0.6, Cd= | 0.0049996
alpha (deg) | Cl | Cd | Cm | Cl/Cd
-20 | -0.9927 | 0.10994 | -0.0661 | -9.0295
-19.5 | -1.1233 | 0.08314 | -0.0829 | -13.5109
-19 | -1.1673 | 0.06992 | -0.0908 | -16.6948
-18.5 | -1.2029 | 0.05876 | -0.0969 | -20.4714
-18 | -1.2228 | 0.05028 | -0.1006 | -24.3198
-17.5 | -1.2403 | 0.04281 | -0.103 | -28.9722
-17 | -1.2394 | 0.03788 | -0.1033 | -32.7191
-16.5 | -1.2258 | 0.03344 | -0.1046 | -36.6567
-16 | -1.1996 | 0.02845 | -0.1092 | -42.1652
-15.5 | -1.1701 | 0.02518 | -0.11 | -46.4694
-15 | -1.1606 | 0.0215 | -0.1089 | -53.9814
-14.5 | -1.1373 | 0.01899 | -0.1074 | -59.8894
-14 | -1.1053 | 0.01723 | -0.1057 | -64.1497
-13.5 | -1.0721 | 0.01579 | -0.1033 | -67.8974
-13 | -1.0365 | 0.01463 | -0.1004 | -70.8476
-12.5 | -0.9978 | 0.01366 | -0.0974 | -73.0454
-12 | -0.9538 | 0.01297 | -0.0948 | -73.5389
-11.5 | -0.9106 | 0.0123 | -0.0919 | -74.0325
-11 | -0.8646 | 0.01132 | -0.0898 | -76.3781
-10.5 | -0.8139 | 0.01064 | -0.0882 | -76.4944
-10 | -0.7609 | 0.0101 | -0.0871 | -75.3366
-9.5 | -0.706 | 0.00965 | -0.0863 | -73.1606
-9 | -0.6493 | 0.00928 | -0.0859 | -69.9677
-8.5 | -0.5929 | 0.00884 | -0.0855 | -67.0701
-8 | -0.5354 | 0.00843 | -0.0854 | -63.5113
-7.5 | -0.4743 | 0.00812 | -0.086 | -58.4113
-7 | -0.4094 | 0.00785 | -0.0875 | -52.1529
-6.5 | -0.3517 | 0.00754 | -0.0875 | -46.6446
-6 | -0.2958 | 0.00731 | -0.087 | -40.4651
-5.5 | -0.2424 | 0.00706 | -0.0861 | -34.3343
-5 | -0.1894 | 0.00683 | -0.085 | -27.7306
-4.5 | -0.1373 | 0.00663 | -0.0838 | -20.7089
-4 | -0.0861 | 0.00644 | -0.0824 | -13.3696
-3.5 | -0.0359 | 0.00625 | -0.0808 | -5.744
-3 | 0.0114 | 0.00594 | -0.0787 | 1.9192
-2.5 | 0.0569 | 0.00562 | -0.0762 | 10.1246
-2 | 0.0971 | 0.00515 | -0.0726 | 18.8544
-1.5 | 0.1394 | 0.00468 | -0.0695 | 29.7863
-1 | 0.1919 | 0.00464 | -0.0684 | 41.3578
-0.5 | 0.2432 | 0.00461 | -0.067 | 52.7549
0 | 0.2959 | 0.00459 | -0.0659 | 64.4662
0.5 | 0.3491 | 0.00461 | -0.065 | 75.7267
1 | 0.4044 | 0.00466 | -0.0645 | 86.7811
1.5 | 0.4611 | 0.00473 | -0.0644 | 97.4841
2 | 0.5185 | 0.00484 | -0.0644 | 107.1281
2.5 | 0.5782 | 0.00495 | -0.065 | 116.8081
3 | 0.6397 | 0.00509 | -0.066 | 125.6778
3.5 | 0.7009 | 0.0053 | -0.067 | 132.2453
4 | 0.7664 | 0.00559 | -0.069 | 137.102
4.5 | 0.8237 | 0.00653 | -0.0698 | 126.1409
5 | 0.8697 | 0.00735 | -0.068 | 118.3265
5.5 | 0.9109 | 0.00821 | -0.0652 | 110.9501
6 | 0.9499 | 0.00904 | -0.062 | 105.0774
6.5 | 0.9884 | 0.00987 | -0.0588 | 100.1418
7.5 | 1.0744 | 0.01118 | -0.0541 | 96.1002
8 | 1.1154 | 0.01193 | -0.0515 | 93.4954
8.5 | 1.1561 | 0.01272 | -0.0491 | 90.8884
9 | 1.1953 | 0.01361 | -0.0464 | 87.8251
9.5 | 1.2337 | 0.01457 | -0.0438 | 84.674
10 | 1.2709 | 0.01566 | -0.0413 | 81.1558
10.5 | 1.3243 | 0.01674 | -0.0421 | 79.1099
11 | 1.3566 | 0.01813 | -0.0389 | 74.8263
11.5 | 1.3868 | 0.01972 | -0.0357 | 70.3245
12 | 1.4177 | 0.02135 | -0.0328 | 66.4028
12.5 | 1.4452 | 0.02328 | -0.0298 | 62.079
13 | 1.4713 | 0.02542 | -0.0269 | 57.8796
13.5 | 1.4964 | 0.02776 | -0.0242 | 53.9049
14 | 1.5189 | 0.03038 | -0.0215 | 49.9967
14.5 | 1.5414 | 0.03314 | -0.0192 | 46.5118
15 | 1.5594 | 0.03638 | -0.0168 | 42.8642
15.5 | 1.5746 | 0.03995 | -0.0146 | 39.4143
16 | 1.5896 | 0.04373 | -0.0127 | 36.3503
16.5 | 1.6043 | 0.04762 | -0.0112 | 33.6896
17 | 1.6143 | 0.05213 | -0.0098 | 30.9668
17.5 | 1.6223 | 0.05699 | -0.0088 | 28.4664
18 | 1.6242 | 0.06257 | -0.008 | 25.9581
18.5 | 1.6212 | 0.06893 | -0.0078 | 23.5195
19 | 1.6221 | 0.075 | -0.0079 | 21.628
19.5 | 1.6151 | 0.08224 | -0.0087 | 19.6389
20 | 1.6063 | 0.08984 | -0.01 | 17.8796

## 79. Re 5M Mach 0.50 (1)
BIGFOIL.COM POLAR EXPORT
NACA64A416
NACA64A416 |  |  |  | Cl Max: | 1.362 | at alpha= | 8 | deg
JavaFoil+Calcfoil stall+Eppler ext transition |  |  |  | L/D Max: | 146.609 | at alpha= | 4 | deg
Re: | 5000000 |  |  | Cd Min: | 0.00565 | at alpha= | -2 | deg
Mach: | 0.5 |  |  | Cl=0 at alpha= | -3.2465 | deg
|  |  |  | @ Cl=0.1, Cd= | 0.0056972
|  |  |  | @ Cl=0.4, Cd= | 0.0058476
|  |  |  | @ Cl=0.6, Cd= | 0.0060637
alpha (deg) | Cl | Cd | Cm | Cl/Cd
-20 | -0.947 | 0.1577 | -0.031 | -6.003
-19.5 | -0.916 | 0.15473 | -0.03 | -5.921
-19 | -0.888 | 0.1485 | -0.03 | -5.982
-18.5 | -0.861 | 0.14289 | -0.031 | -6.023
-18 | -0.834 | 0.14528 | -0.032 | -5.742
-17.5 | -0.806 | 0.13776 | -0.032 | -5.853
-17 | -0.776 | 0.13214 | -0.031 | -5.875
-16.5 | -0.747 | 0.14403 | -0.031 | -5.19
-16 | -0.72 | 0.12321 | -0.032 | -5.847
-15.5 | -0.693 | 0.11908 | -0.032 | -5.817
-15 | -0.665 | 0.11393 | -0.033 | -5.838
-14.5 | -0.636 | 0.11006 | -0.032 | -5.775
-14 | -0.608 | 0.10497 | -0.032 | -5.79
-13.5 | -0.58 | 0.10166 | -0.033 | -5.705
-13 | -0.552 | 0.10074 | -0.033 | -5.478
-12.5 | -0.523 | 0.0909 | -0.033 | -5.759
-12 | -0.496 | 0.08218 | -0.034 | -6.033
-11.5 | -0.468 | 0.07475 | -0.036 | -6.265
-11 | -0.44 | 0.07314 | -0.036 | -6.017
-10.5 | -0.41 | 0.07301 | -0.034 | -5.621
-10 | -0.384 | 0.0647 | -0.038 | -5.933
-9.5 | -0.404 | 0.02318 | -0.065 | -17.42
-9 | -0.467 | 0.05611 | -0.039 | -8.329
-8.5 | -0.6 | 0.01277 | -0.073 | -46.961
-8 | -0.582 | 0.01145 | -0.075 | -50.821
-7.5 | -0.544 | 0.00968 | -0.076 | -56.189
-7 | -0.497 | 0.00974 | -0.078 | -51.048
-6.5 | -0.439 | 0.00929 | -0.079 | -47.313
-6 | -0.377 | 0.00889 | -0.08 | -42.408
-5.5 | -0.312 | 0.00852 | -0.081 | -36.592
-5 | -0.245 | 0.0082 | -0.082 | -29.847
-4.5 | -0.176 | 0.00797 | -0.083 | -22.08
-4 | -0.106 | 0.00764 | -0.084 | -13.892
-3.5 | -0.036 | 0.00732 | -0.086 | -4.88
-3 | 0.035 | 0.0061 | -0.087 | 5.755
-2.5 | 0.106 | 0.00566 | -0.088 | 18.778
-2 | 0.178 | 0.00565 | -0.089 | 31.476
-1.5 | 0.249 | 0.00571 | -0.09 | 43.583
-1 | 0.32 | 0.00575 | -0.091 | 55.705
-0.5 | 0.391 | 0.00584 | -0.092 | 67.047
0 | 0.462 | 0.0059 | -0.093 | 78.377
0.5 | 0.534 | 0.00598 | -0.094 | 89.216
1 | 0.605 | 0.00607 | -0.095 | 99.617
1.5 | 0.676 | 0.00615 | -0.096 | 109.826
2 | 0.747 | 0.00624 | -0.097 | 119.602
2.5 | 0.818 | 0.00634 | -0.098 | 128.933
3 | 0.888 | 0.00647 | -0.099 | 137.361
3.5 | 0.953 | 0.0067 | -0.1 | 142.228
4 | 1.021 | 0.00696 | -0.101 | 146.609
4.5 | 1.088 | 0.00876 | -0.102 | 124.127
5 | 1.141 | 0.00991 | -0.102 | 115.141
5.5 | 1.196 | 0.01267 | -0.103 | 94.437
6 | 1.25 | 0.0137 | -0.103 | 91.202
6.5 | 1.297 | 0.01482 | -0.104 | 87.493
7 | 1.335 | 0.01606 | -0.105 | 83.137
7.5 | 1.359 | 0.01739 | -0.106 | 78.139
8 | 1.362 | 0.01883 | -0.106 | 72.354
8.5 | 1.325 | 0.02051 | -0.107 | 64.586
9 | 1.171 | 0.02283 | -0.107 | 51.292
9.5 | 0.859 | 0.02527 | -0.108 | 33.999
10 | 0.744 | 0.07406 | -0.055 | 10.043
10.5 | 0.918 | 0.02863 | -0.108 | 32.051
11 | 0.801 | 0.08112 | -0.06 | 9.877
11.5 | 0.847 | 0.07289 | -0.077 | 11.614
12 | 0.854 | 0.09005 | -0.058 | 9.478
12.5 | 0.884 | 0.09789 | -0.063 | 9.032
13 | 0.908 | 0.09685 | -0.059 | 9.375

## 80. Re 5M Mach 0.50 (2)
BIGFOIL.COM POLAR EXPORT
NACA64A416
NACA64A416 |  |  |  | Cl Max: | 1.3902 | at alpha= | 12 | deg
XFOIL ncrit=9 |  |  |  | L/D Max: | 142.537 | at alpha= | 4 | deg
Re: | 5000000 |  |  | Cd Min: | 0.22581 | at alpha= | -20 | deg
Mach: | 0.5 |  |  | Cl=0 at alpha= | -3.0248 | deg
|  |  |  | @ Cl=0.1, Cd= | 0.0054301
|  |  |  | @ Cl=0.4, Cd= | 0.0049567
|  |  |  | @ Cl=0.6, Cd= | 0.0052844
alpha (deg) | Cl | Cd | Cm | Cl/Cd
-20 | -0.548 | 0.22581 | -0.0171 | -2.4268
-19.5 | -0.5287 | 0.21821 | -0.0216 | -2.4229
-19 | -0.513 | 0.20948 | -0.0262 | -2.4489
-18.5 | -0.4913 | 0.20335 | -0.0301 | -2.416
-18 | -0.4766 | 0.19498 | -0.0343 | -2.4444
-17.5 | -0.4725 | 0.18378 | -0.0391 | -2.571
-17 | -0.4481 | 0.17652 | -0.0445 | -2.5385
-16.5 | -0.4259 | 0.16816 | -0.0499 | -2.5327
-16 | -0.4071 | 0.15716 | -0.0584 | -2.5904
-15.5 | -0.4062 | 0.14336 | -0.0676 | -2.8334
-15 | -0.3914 | 0.13576 | -0.0719 | -2.883
-14 | -0.4431 | 0.10772 | -0.0872 | -4.1134
-13.5 | -0.4749 | 0.0944 | -0.0953 | -5.0307
-13 | -0.5076 | 0.08162 | -0.1033 | -6.2191
-12.5 | -0.5415 | 0.06902 | -0.1108 | -7.8456
-12 | -0.574 | 0.05559 | -0.12 | -10.3256
-11.5 | -0.6001 | 0.04517 | -0.1273 | -13.2854
-11 | -0.622 | 0.03662 | -0.1319 | -16.9853
-10.5 | -0.6485 | 0.02878 | -0.1344 | -22.533
-10 | -0.6703 | 0.0221 | -0.1342 | -30.3303
-9.5 | -0.6747 | 0.01708 | -0.1315 | -39.5023
-9 | -0.663 | 0.01379 | -0.1258 | -48.0783
-8.5 | -0.6317 | 0.01188 | -0.1193 | -53.1734
-8 | -0.5876 | 0.01063 | -0.1135 | -55.2775
-7.5 | -0.531 | 0.00962 | -0.1098 | -55.1975
-7 | -0.4653 | 0.00897 | -0.1078 | -51.8729
-6.5 | -0.3954 | 0.00848 | -0.1068 | -46.6274
-6 | -0.3341 | 0.00805 | -0.1043 | -41.5031
-5.5 | -0.2746 | 0.00773 | -0.1017 | -35.5239
-5 | -0.2163 | 0.00746 | -0.099 | -28.9946
-4.5 | -0.1602 | 0.00718 | -0.0961 | -22.312
-4 | -0.1045 | 0.00693 | -0.0933 | -15.0794
-3.5 | -0.0498 | 0.00671 | -0.0904 | -7.4218
-3 | 0.0026 | 0.00649 | -0.0872 | 0.40062
-2.5 | 0.0489 | 0.00615 | -0.0828 | 7.9512
-2 | 0.0869 | 0.0057 | -0.0768 | 15.2456
-1.5 | 0.1199 | 0.00502 | -0.07 | 23.8845
-1 | 0.1769 | 0.00486 | -0.068 | 36.3992
-0.5 | 0.2372 | 0.00485 | -0.0668 | 48.9072
0 | 0.3004 | 0.00487 | -0.0661 | 61.6838
0.5 | 0.3651 | 0.00492 | -0.0658 | 74.2073
1 | 0.4316 | 0.00499 | -0.066 | 86.493
1.5 | 0.5 | 0.00508 | -0.0665 | 98.4252
2 | 0.5677 | 0.00523 | -0.0668 | 108.5468
2.5 | 0.639 | 0.00535 | -0.0679 | 119.4393
3 | 0.7112 | 0.00555 | -0.0691 | 128.1441
3.5 | 0.7883 | 0.00576 | -0.0712 | 136.8576
4 | 0.8652 | 0.00607 | -0.0732 | 142.5371
4.5 | 0.9019 | 0.00731 | -0.0678 | 123.3789
5 | 0.9387 | 0.00846 | -0.0625 | 110.9574
6 | 1.0016 | 0.01126 | -0.0509 | 88.952
6.5 | 1.0357 | 0.01277 | -0.0459 | 81.1042
7 | 1.0772 | 0.01411 | -0.042 | 76.343
7.5 | 1.117 | 0.01565 | -0.038 | 71.3738
8 | 1.1553 | 0.01739 | -0.034 | 66.4347
8.5 | 1.1944 | 0.01924 | -0.0302 | 62.079
9 | 1.23 | 0.02143 | -0.0262 | 57.3962
9.5 | 1.2664 | 0.02376 | -0.0225 | 53.2997
10 | 1.2991 | 0.02649 | -0.0188 | 49.0411
10.5 | 1.344 | 0.02922 | -0.0173 | 45.9959
11 | 1.3711 | 0.03314 | -0.0137 | 41.373
11.5 | 1.3873 | 0.03744 | -0.0095 | 37.054
12 | 1.3902 | 0.04292 | -0.0054 | 32.3905
12.5 | 1.377 | 0.04992 | -0.0019 | 27.5841
13 | 1.3558 | 0.05797 | 0.0005 | 23.388
13.5 | 1.3271 | 0.06721 | 0.0015 | 19.7456
14 | 1.2997 | 0.07699 | 0.0009 | 16.8814
14.5 | 1.2675 | 0.08799 | -0.0014 | 14.405
15 | 1.226 | 0.10082 | -0.006 | 12.1603
15.5 | 1.1925 | 0.11364 | -0.0118 | 10.4937
16 | 1.1598 | 0.12719 | -0.019 | 9.1186
16.5 | 1.1342 | 0.14035 | -0.0265 | 8.0812
17 | 1.1107 | 0.15381 | -0.0346 | 7.2212

## 81. Re 6M Mach 0.00 (1)
BIGFOIL.COM POLAR EXPORT
NACA64A416
NACA64A416 |  |  |  | Cl Max: | 1.541 | at alpha= | 13 | deg
JavaFoil+Calcfoil stall+Eppler ext transition |  |  |  | L/D Max: | 138.58 | at alpha= | 3.5 | deg
Re: | 6000000 |  |  | Cd Min: | 0.0053 | at alpha= | -2 | deg
Mach: | 0 |  |  | Cl=0 at alpha= | -3.2459 | deg
|  |  |  | @ Cl=0.1, Cd= | 0.0053087
|  |  |  | @ Cl=0.4, Cd= | 0.005449
|  |  |  | @ Cl=0.6, Cd= | 0.0056173
alpha (deg) | Cl | Cd | Cm | Cl/Cd
-20 | -0.755 | 0.15108 | -0.026 | -4.994
-19.5 | -0.775 | 0.14315 | -0.027 | -5.412
-19 | -0.798 | 0.12963 | -0.029 | -6.155
-18.5 | -0.814 | 0.12523 | -0.03 | -6.503
-18 | -0.832 | 0.11677 | -0.031 | -7.127
-17.5 | -0.852 | 0.105 | -0.033 | -8.114
-17 | -0.87 | 0.094 | -0.035 | -9.254
-16.5 | -0.932 | 0.05263 | -0.043 | -17.71
-16 | -0.94 | 0.04935 | -0.043 | -19.047
-15.5 | -0.961 | 0.03803 | -0.046 | -25.266
-15 | -0.975 | 0.02849 | -0.048 | -34.223
-14.5 | -0.971 | 0.02475 | -0.05 | -39.248
-14 | -0.97 | 0.0197 | -0.051 | -49.213
-13.5 | -0.955 | 0.01787 | -0.053 | -53.467
-13 | -0.939 | 0.01598 | -0.054 | -58.734
-12.5 | -0.927 | 0.01345 | -0.056 | -68.959
-12 | -0.902 | 0.01241 | -0.057 | -72.74
-11.5 | -0.872 | 0.01167 | -0.058 | -74.704
-11 | -0.838 | 0.01104 | -0.059 | -75.948
-10.5 | -0.806 | 0.01024 | -0.061 | -78.781
-10 | -0.763 | 0.00976 | -0.062 | -78.155
-9.5 | -0.716 | 0.00936 | -0.063 | -76.523
-9 | -0.667 | 0.00908 | -0.064 | -73.473
-8.5 | -0.615 | 0.00869 | -0.065 | -70.8
-8 | -0.562 | 0.00851 | -0.066 | -65.986
-7.5 | -0.506 | 0.00829 | -0.067 | -61.058
-7 | -0.45 | 0.00805 | -0.068 | -55.86
-6.5 | -0.392 | 0.00788 | -0.068 | -49.695
-6 | -0.333 | 0.0077 | -0.069 | -43.27
-5.5 | -0.274 | 0.00748 | -0.07 | -36.587
-5 | -0.214 | 0.00726 | -0.071 | -29.427
-4.5 | -0.153 | 0.0071 | -0.072 | -21.577
-4 | -0.092 | 0.00691 | -0.073 | -13.36
-3.5 | -0.031 | 0.00631 | -0.074 | -4.912
-3 | 0.03 | 0.00574 | -0.075 | 5.313
-2.5 | 0.092 | 0.00531 | -0.076 | 17.326
-2 | 0.154 | 0.0053 | -0.077 | 29.053
-1.5 | 0.216 | 0.00531 | -0.078 | 40.596
-1 | 0.277 | 0.00535 | -0.079 | 51.813
-0.5 | 0.339 | 0.00539 | -0.08 | 62.865
0 | 0.401 | 0.00545 | -0.081 | 73.538
0.5 | 0.462 | 0.00549 | -0.081 | 84.153
1 | 0.524 | 0.00554 | -0.082 | 94.556
1.5 | 0.585 | 0.00561 | -0.083 | 104.324
2 | 0.647 | 0.00564 | -0.084 | 114.662
2.5 | 0.708 | 0.00571 | -0.085 | 123.927
3 | 0.769 | 0.00579 | -0.086 | 132.802
3.5 | 0.827 | 0.00597 | -0.087 | 138.58
4 | 0.887 | 0.00642 | -0.088 | 138.16
4.5 | 0.946 | 0.00722 | -0.088 | 131.106
5 | 1.005 | 0.0079 | -0.089 | 127.113
5.5 | 1.062 | 0.00908 | -0.09 | 116.899
6 | 1.117 | 0.01031 | -0.091 | 108.391
6.5 | 1.169 | 0.01056 | -0.092 | 110.693
7 | 1.215 | 0.01155 | -0.092 | 105.222
7.5 | 1.261 | 0.01211 | -0.093 | 104.173
8 | 1.307 | 0.01275 | -0.093 | 102.485
8.5 | 1.35 | 0.01328 | -0.094 | 101.641
9 | 1.391 | 0.01405 | -0.095 | 98.967
9.5 | 1.427 | 0.01464 | -0.095 | 97.514
10 | 1.458 | 0.01533 | -0.096 | 95.112
10.5 | 1.484 | 0.01608 | -0.097 | 92.326
11 | 1.506 | 0.01678 | -0.097 | 89.794
11.5 | 1.523 | 0.01761 | -0.098 | 86.483
12 | 1.535 | 0.01847 | -0.098 | 83.095
12.5 | 1.54 | 0.01952 | -0.099 | 78.9
13 | 1.541 | 0.02059 | -0.099 | 74.847
13.5 | 1.537 | 0.02174 | -0.1 | 70.72
14 | 1.526 | 0.02301 | -0.1 | 66.327
14.5 | 1.507 | 0.02455 | -0.1 | 61.4
15 | 1.485 | 0.02593 | -0.101 | 57.267
15.5 | 1.456 | 0.02791 | -0.101 | 52.166
16 | 1.423 | 0.02957 | -0.101 | 48.137
16.5 | 1.385 | 0.03239 | -0.101 | 42.761
17 | 1.343 | 0.036 | -0.101 | 37.301
17.5 | 1.295 | 0.04112 | -0.1 | 31.504
18 | 1.25 | 0.04579 | -0.1 | 27.29

## 82. Re 6M Mach 0.00 (2)
BIGFOIL.COM POLAR EXPORT
NACA64A416
NACA64A416 |  |  |  | Cl Max: | 1.7213 | at alpha= | 20 | deg
XFOIL ncrit=9 |  |  |  | L/D Max: | 134.667 | at alpha= | 4 | deg
Re: | 6000000 |  |  | Cd Min: | 0.06084 | at alpha= | 20 | deg
Mach: | 0 |  |  | Cl=0 at alpha= | -3.1586 | deg
|  |  |  | @ Cl=0.1, Cd= | 0.0050879
|  |  |  | @ Cl=0.4, Cd= | 0.0044865
|  |  |  | @ Cl=0.6, Cd= | 0.0048307
alpha (deg) | Cl | Cd | Cm | Cl/Cd
-20 | -1.4434 | 0.03679 | -0.0906 | -39.2335
-19.5 | -1.4382 | 0.03278 | -0.0908 | -43.8743
-19 | -1.4261 | 0.02956 | -0.0907 | -48.2442
-18.5 | -1.4108 | 0.02681 | -0.0901 | -52.6222
-18 | -1.3984 | 0.02407 | -0.0887 | -58.0972
-17.5 | -1.3597 | 0.02207 | -0.0908 | -61.6085
-17 | -1.3117 | 0.02021 | -0.0941 | -64.9035
-16.5 | -1.2801 | 0.01858 | -0.0936 | -68.8967
-16 | -1.2539 | 0.01695 | -0.0923 | -73.9764
-15.5 | -1.2245 | 0.0157 | -0.0905 | -77.9936
-15 | -1.1949 | 0.01459 | -0.0881 | -81.8986
-14.5 | -1.1596 | 0.01382 | -0.0859 | -83.9074
-14 | -1.121 | 0.01316 | -0.0839 | -85.1824
-13.5 | -1.0823 | 0.0126 | -0.0816 | -85.8968
-13 | -1.038 | 0.01203 | -0.0804 | -86.2843
-12.5 | -0.9905 | 0.01145 | -0.0796 | -86.5066
-12 | -0.9411 | 0.01098 | -0.0792 | -85.7104
-11.5 | -0.8935 | 0.01038 | -0.0783 | -86.079
-11 | -0.8443 | 0.00986 | -0.0777 | -85.6288
-10.5 | -0.7932 | 0.00944 | -0.0774 | -84.0254
-10 | -0.7408 | 0.00907 | -0.0773 | -81.6759
-9.5 | -0.687 | 0.00877 | -0.0774 | -78.3352
-9 | -0.632 | 0.0085 | -0.0777 | -74.3529
-8.5 | -0.5775 | 0.00815 | -0.078 | -70.8589
-8 | -0.5214 | 0.00784 | -0.0785 | -66.5051
-7.5 | -0.4618 | 0.00762 | -0.0798 | -60.6037
-7 | -0.399 | 0.00738 | -0.0817 | -54.065
-6.5 | -0.3425 | 0.00712 | -0.0823 | -48.1039
-6 | -0.2882 | 0.00691 | -0.0823 | -41.7077
-5.5 | -0.2357 | 0.0067 | -0.0819 | -35.1791
-5 | -0.1836 | 0.00652 | -0.0813 | -28.1595
-4.5 | -0.1323 | 0.00634 | -0.0805 | -20.8675
-4 | -0.082 | 0.00615 | -0.0796 | -13.3333
-3.5 | -0.0323 | 0.00599 | -0.0784 | -5.3923
-3 | 0.015 | 0.00574 | -0.0768 | 2.6132
-2.5 | 0.061 | 0.00545 | -0.0748 | 11.1927
-2 | 0.103 | 0.00506 | -0.0721 | 20.3557
-1.5 | 0.1431 | 0.00458 | -0.069 | 31.2445
-1 | 0.1939 | 0.00447 | -0.068 | 43.3781
-0.5 | 0.2455 | 0.00443 | -0.0672 | 55.4176
0 | 0.2987 | 0.00443 | -0.0668 | 67.4266
0.5 | 0.3516 | 0.00445 | -0.0663 | 79.0112
1 | 0.4046 | 0.00449 | -0.0658 | 90.1114
1.5 | 0.4577 | 0.00456 | -0.0654 | 100.3728
2.5 | 0.5683 | 0.00476 | -0.0657 | 119.3908
3 | 0.6266 | 0.00489 | -0.0665 | 128.1391
3.5 | 0.6847 | 0.00511 | -0.0674 | 133.9922
4 | 0.7474 | 0.00555 | -0.0696 | 134.6667
4.5 | 0.8019 | 0.00657 | -0.0704 | 122.0548
5 | 0.8486 | 0.00723 | -0.0692 | 117.3721
5.5 | 0.8916 | 0.00796 | -0.0672 | 112.0101
6 | 0.9353 | 0.0086 | -0.0654 | 108.7558
6.5 | 0.9777 | 0.00923 | -0.0634 | 105.9263
7 | 1.0232 | 0.00967 | -0.062 | 105.8118
7.5 | 1.0654 | 0.01023 | -0.06 | 104.1447
8 | 1.1082 | 0.01076 | -0.0582 | 102.9926
8.5 | 1.1498 | 0.01133 | -0.0563 | 101.4828
9 | 1.1899 | 0.01196 | -0.0543 | 99.49
9.5 | 1.2292 | 0.01264 | -0.0522 | 97.2468
10 | 1.2672 | 0.01339 | -0.0501 | 94.6378
10.5 | 1.3055 | 0.01418 | -0.0483 | 92.0663
11 | 1.3579 | 0.0149 | -0.0495 | 91.1342
11.5 | 1.3896 | 0.01599 | -0.0467 | 86.9043
12 | 1.4219 | 0.01709 | -0.0442 | 83.2007
12.5 | 1.4525 | 0.01833 | -0.0416 | 79.2417
13 | 1.4824 | 0.01966 | -0.0391 | 75.4018
13.5 | 1.5083 | 0.02129 | -0.0364 | 70.8455
14 | 1.5329 | 0.02308 | -0.0338 | 66.4168
14.5 | 1.5599 | 0.02478 | -0.0317 | 62.95
15 | 1.5837 | 0.02681 | -0.0295 | 59.0712
15.5 | 1.6057 | 0.02904 | -0.0274 | 55.2927
16 | 1.6248 | 0.03159 | -0.0253 | 51.434
16.5 | 1.6404 | 0.03456 | -0.0233 | 47.4653
17 | 1.6579 | 0.03744 | -0.0217 | 44.2815
17.5 | 1.676 | 0.04038 | -0.0203 | 41.5057
18 | 1.6886 | 0.04391 | -0.019 | 38.4559
18.5 | 1.702 | 0.04743 | -0.0179 | 35.8845
19 | 1.7114 | 0.05151 | -0.017 | 33.2246
19.5 | 1.7159 | 0.05616 | -0.0163 | 30.5538
20 | 1.7213 | 0.06084 | -0.0159 | 28.2922

## 83. Re 6M Mach 0.10 (1)
BIGFOIL.COM POLAR EXPORT
NACA64A416
NACA64A416 |  |  |  | Cl Max: | 1.531 | at alpha= | 12.5 | deg
JavaFoil+Calcfoil stall+Eppler ext transition |  |  |  | L/D Max: | 139.026 | at alpha= | 3.5 | deg
Re: | 6000000 |  |  | Cd Min: | 0.00531 | at alpha= | -2 | deg
Mach: | 0.1 |  |  | Cl=0 at alpha= | -3.25 | deg
|  |  |  | @ Cl=0.1, Cd= | 0.0053189
|  |  |  | @ Cl=0.4, Cd= | 0.0054476
|  |  |  | @ Cl=0.6, Cd= | 0.0056155
alpha (deg) | Cl | Cd | Cm | Cl/Cd
-19.5 | -0.729 | 0.14748 | -0.026 | -4.941
-19 | -0.753 | 0.13706 | -0.028 | -5.494
-18.5 | -0.774 | 0.13021 | -0.029 | -5.947
-18 | -0.795 | 0.12193 | -0.03 | -6.523
-17.5 | -0.815 | 0.11376 | -0.031 | -7.163
-17 | -0.836 | 0.10218 | -0.033 | -8.178
-16.5 | -0.868 | 0.08013 | -0.038 | -10.836
-16 | -0.892 | 0.06651 | -0.041 | -13.407
-15.5 | -0.932 | 0.04412 | -0.045 | -21.118
-15 | -0.955 | 0.03104 | -0.048 | -30.756
-14.5 | -0.956 | 0.0262 | -0.05 | -36.472
-14 | -0.956 | 0.02114 | -0.051 | -45.206
-13.5 | -0.946 | 0.01852 | -0.053 | -51.079
-13 | -0.932 | 0.01646 | -0.054 | -56.599
-12.5 | -0.919 | 0.01407 | -0.056 | -65.343
-12 | -0.899 | 0.01266 | -0.057 | -70.97
-11.5 | -0.87 | 0.01186 | -0.059 | -73.38
-11 | -0.837 | 0.01119 | -0.06 | -74.828
-10.5 | -0.807 | 0.01038 | -0.061 | -77.768
-10 | -0.764 | 0.00981 | -0.062 | -77.89
-9.5 | -0.718 | 0.00947 | -0.063 | -75.791
-9 | -0.669 | 0.00911 | -0.064 | -73.472
-8.5 | -0.618 | 0.00879 | -0.065 | -70.256
-8 | -0.564 | 0.00853 | -0.066 | -66.07
-7.5 | -0.508 | 0.00832 | -0.067 | -61.113
-7 | -0.451 | 0.0081 | -0.068 | -55.726
-6.5 | -0.394 | 0.0079 | -0.069 | -49.844
-6 | -0.335 | 0.00773 | -0.07 | -43.325
-5.5 | -0.275 | 0.0075 | -0.071 | -36.678
-5 | -0.215 | 0.00735 | -0.072 | -29.212
-4.5 | -0.154 | 0.00713 | -0.073 | -21.608
-4 | -0.093 | 0.00691 | -0.074 | -13.411
-3.5 | -0.031 | 0.00632 | -0.074 | -4.927
-3 | 0.031 | 0.00577 | -0.075 | 5.309
-2.5 | 0.093 | 0.00532 | -0.076 | 17.405
-2 | 0.155 | 0.00531 | -0.077 | 29.151
-1.5 | 0.217 | 0.00531 | -0.078 | 40.781
-1 | 0.279 | 0.00537 | -0.079 | 51.865
-0.5 | 0.341 | 0.0054 | -0.08 | 63.06
0 | 0.403 | 0.00545 | -0.081 | 73.855
0.5 | 0.464 | 0.0055 | -0.082 | 84.476
1 | 0.526 | 0.00555 | -0.083 | 94.91
1.5 | 0.588 | 0.0056 | -0.084 | 104.966
2 | 0.65 | 0.00568 | -0.085 | 114.386
2.5 | 0.712 | 0.00572 | -0.085 | 124.388
3 | 0.773 | 0.00583 | -0.086 | 132.664
3.5 | 0.831 | 0.00598 | -0.087 | 139.026
4 | 0.891 | 0.00645 | -0.088 | 138.236
4.5 | 0.951 | 0.0073 | -0.089 | 130.187
5 | 1.01 | 0.00794 | -0.09 | 127.133
5.5 | 1.067 | 0.00913 | -0.091 | 116.868
6 | 1.123 | 0.01044 | -0.092 | 107.564
6.5 | 1.173 | 0.01068 | -0.092 | 109.863
7 | 1.219 | 0.01166 | -0.092 | 104.59
7.5 | 1.266 | 0.01223 | -0.093 | 103.544
8 | 1.311 | 0.01287 | -0.094 | 101.924
8.5 | 1.354 | 0.01347 | -0.094 | 100.516
9 | 1.394 | 0.01418 | -0.095 | 98.29
9.5 | 1.43 | 0.0148 | -0.096 | 96.605
10 | 1.46 | 0.01552 | -0.096 | 94.089
10.5 | 1.485 | 0.01626 | -0.097 | 91.298
11 | 1.505 | 0.017 | -0.098 | 88.51
11.5 | 1.52 | 0.01788 | -0.098 | 85.006
12 | 1.529 | 0.01873 | -0.099 | 81.626
12.5 | 1.531 | 0.01989 | -0.099 | 76.986
13 | 1.529 | 0.02105 | -0.1 | 72.617
13.5 | 1.522 | 0.02228 | -0.1 | 68.295
14 | 1.506 | 0.02379 | -0.1 | 63.316
14.5 | 1.483 | 0.02525 | -0.101 | 58.733
15 | 1.454 | 0.02697 | -0.101 | 53.931
15.5 | 1.42 | 0.02915 | -0.101 | 48.7
16 | 1.38 | 0.03141 | -0.101 | 43.933
16.5 | 1.338 | 0.03388 | -0.101 | 39.483
17 | 1.289 | 0.03802 | -0.101 | 33.908
17.5 | 1.237 | 0.04327 | -0.1 | 28.593

## 84. Re 6M Mach 0.10 (2)
BIGFOIL.COM POLAR EXPORT
NACA64A416
NACA64A416 |  |  |  | Cl Max: | 1.7087 | at alpha= | 20 | deg
XFOIL ncrit=9 |  |  |  | L/D Max: | 135.081 | at alpha= | 4 | deg
Re: | 6000000 |  |  | Cd Min: | 0.0646 | at alpha= | 20 | deg
Mach: | 0.1 |  |  | Cl=0 at alpha= | -3.1533 | deg
|  |  |  | @ Cl=0.1, Cd= | 0.0050977
|  |  |  | @ Cl=0.4, Cd= | 0.0044963
|  |  |  | @ Cl=0.6, Cd= | 0.0048357
alpha (deg) | Cl | Cd | Cm | Cl/Cd
-20 | -1.4228 | 0.04084 | -0.0927 | -34.8384
-19.5 | -1.423 | 0.03604 | -0.0934 | -39.4839
-19 | -1.4146 | 0.03229 | -0.0935 | -43.8092
-18.5 | -1.4032 | 0.02899 | -0.0931 | -48.4029
-18 | -1.392 | 0.02595 | -0.092 | -53.6416
-17.5 | -1.3629 | 0.02358 | -0.0927 | -57.799
-17 | -1.3148 | 0.02147 | -0.0964 | -61.2389
-16.5 | -1.2803 | 0.01963 | -0.0965 | -65.2216
-16 | -1.2527 | 0.01789 | -0.0954 | -70.0224
-15.5 | -1.2228 | 0.01649 | -0.0939 | -74.154
-15 | -1.1959 | 0.01511 | -0.0915 | -79.1463
-14.5 | -1.1619 | 0.01421 | -0.0891 | -81.7664
-14 | -1.1243 | 0.01346 | -0.0869 | -83.529
-13.5 | -1.0847 | 0.01284 | -0.0846 | -84.4782
-13 | -1.0439 | 0.01226 | -0.0825 | -85.1468
-12.5 | -0.9967 | 0.01163 | -0.0815 | -85.7008
-12 | -0.9468 | 0.01114 | -0.0809 | -84.991
-11.5 | -0.898 | 0.01058 | -0.0801 | -84.8771
-11 | -0.8492 | 0.01 | -0.0792 | -84.92
-10.5 | -0.798 | 0.00954 | -0.0787 | -83.6478
-10 | -0.7454 | 0.00916 | -0.0785 | -81.3755
-9.5 | -0.6913 | 0.00884 | -0.0785 | -78.2014
-9 | -0.636 | 0.00855 | -0.0787 | -74.386
-8.5 | -0.5808 | 0.00822 | -0.0789 | -70.6569
-8 | -0.5246 | 0.00789 | -0.0793 | -66.4892
-7.5 | -0.4647 | 0.00765 | -0.0805 | -60.7451
-7 | -0.4012 | 0.00743 | -0.0825 | -53.9973
-6.5 | -0.3445 | 0.00715 | -0.0829 | -48.1818
-6 | -0.2899 | 0.00694 | -0.0829 | -41.7723
-5.5 | -0.2372 | 0.00672 | -0.0824 | -35.2976
-5 | -0.1849 | 0.00654 | -0.0818 | -28.2722
-4.5 | -0.1334 | 0.00635 | -0.081 | -21.0079
-4 | -0.0826 | 0.00617 | -0.08 | -13.3874
-3.5 | -0.0328 | 0.006 | -0.0788 | -5.4667
-3 | 0.0145 | 0.00576 | -0.0771 | 2.5174
-2.5 | 0.0608 | 0.00546 | -0.0751 | 11.1355
-2 | 0.103 | 0.00507 | -0.0724 | 20.3156
-1.5 | 0.143 | 0.0046 | -0.0692 | 31.087
-1 | 0.1941 | 0.00448 | -0.0682 | 43.3259
-0.5 | 0.2459 | 0.00444 | -0.0674 | 55.3829
0.5 | 0.3521 | 0.00446 | -0.0663 | 78.9462
1 | 0.4049 | 0.0045 | -0.0657 | 89.9778
1.5 | 0.4583 | 0.00456 | -0.0653 | 100.5044
2 | 0.5132 | 0.00466 | -0.0652 | 110.1288
2.5 | 0.5704 | 0.00477 | -0.0657 | 119.5807
3 | 0.629 | 0.0049 | -0.0665 | 128.3673
3.5 | 0.6882 | 0.00512 | -0.0675 | 134.4141
4 | 0.7524 | 0.00557 | -0.07 | 135.0808
4.5 | 0.805 | 0.00659 | -0.0703 | 122.1548
5 | 0.8516 | 0.00726 | -0.069 | 117.3003
5.5 | 0.8949 | 0.008 | -0.067 | 111.8625
6 | 0.9385 | 0.00865 | -0.0651 | 108.4971
6.5 | 0.9805 | 0.00929 | -0.0629 | 105.5436
7 | 1.026 | 0.00975 | -0.0613 | 105.2308
7.5 | 1.0681 | 0.01033 | -0.0593 | 103.3979
8 | 1.1111 | 0.01087 | -0.0574 | 102.2171
8.5 | 1.1526 | 0.01146 | -0.0555 | 100.5759
9 | 1.1926 | 0.01212 | -0.0533 | 98.3993
9.5 | 1.2322 | 0.01282 | -0.0512 | 96.1154
10 | 1.2698 | 0.01363 | -0.049 | 93.1621
10.5 | 1.3076 | 0.01447 | -0.047 | 90.3663
11 | 1.3596 | 0.01525 | -0.048 | 89.1541
11.5 | 1.3911 | 0.01641 | -0.0451 | 84.7715
12 | 1.4237 | 0.01755 | -0.0426 | 81.1225
12.5 | 1.4537 | 0.01889 | -0.0399 | 76.9561
13 | 1.483 | 0.02032 | -0.0373 | 72.9823
13.5 | 1.5084 | 0.02207 | -0.0345 | 68.3462
14 | 1.5346 | 0.02385 | -0.032 | 64.3438
14.5 | 1.561 | 0.02569 | -0.0298 | 60.7629
15 | 1.584 | 0.02788 | -0.0276 | 56.8149
15.5 | 1.6045 | 0.03034 | -0.0254 | 52.884
16 | 1.6222 | 0.03314 | -0.0232 | 48.9499
16.5 | 1.6403 | 0.03599 | -0.0214 | 45.5765
17 | 1.6571 | 0.03908 | -0.0198 | 42.4028
17.5 | 1.6736 | 0.04231 | -0.0184 | 39.5557
18 | 1.6839 | 0.04615 | -0.017 | 36.4875
18.5 | 1.6961 | 0.04996 | -0.016 | 33.9492
19 | 1.7051 | 0.05425 | -0.0152 | 31.4304
19.5 | 1.706 | 0.05943 | -0.0145 | 28.706
20 | 1.7087 | 0.0646 | -0.0143 | 26.4505

## 85. Re 6M Mach 0.25 (1)
BIGFOIL.COM POLAR EXPORT
NACA64A416
NACA64A416 |  |  |  | Cl Max: | 1.485 | at alpha= | 11 | deg
JavaFoil+Calcfoil stall+Eppler ext transition |  |  |  | L/D Max: | 140.311 | at alpha= | 3.5 | deg
Re: | 6000000 |  |  | Cd Min: | 0.00537 | at alpha= | -2 | deg
Mach: | 0.25 |  |  | Cl=0 at alpha= | -3.246 | deg
|  |  |  | @ Cl=0.1, Cd= | 0.0053792
|  |  |  | @ Cl=0.4, Cd= | 0.0055025
|  |  |  | @ Cl=0.6, Cd= | 0.0056562
alpha (deg) | Cl | Cd | Cm | Cl/Cd
-18 | -0.486 | 0.15065 | -0.025 | -3.227
-17.5 | -0.541 | 0.14065 | -0.026 | -3.843
-17 | -0.591 | 0.13144 | -0.027 | -4.496
-16.5 | -0.637 | 0.12094 | -0.028 | -5.264
-16 | -0.679 | 0.11036 | -0.03 | -6.15
-15.5 | -0.714 | 0.10365 | -0.032 | -6.89
-15 | -0.737 | 0.09617 | -0.033 | -7.665
-14.5 | -0.758 | 0.08393 | -0.037 | -9.029
-14 | -0.781 | 0.06785 | -0.042 | -11.505
-13.5 | -0.856 | 0.02744 | -0.052 | -31.203
-13 | -0.866 | 0.02168 | -0.054 | -39.935
-12.5 | -0.866 | 0.01789 | -0.056 | -48.402
-12 | -0.855 | 0.01604 | -0.057 | -53.286
-11.5 | -0.848 | 0.01331 | -0.06 | -63.716
-11 | -0.826 | 0.0122 | -0.061 | -67.678
-10.5 | -0.796 | 0.0114 | -0.062 | -69.81
-10 | -0.768 | 0.01051 | -0.064 | -73.049
-9.5 | -0.725 | 0.00999 | -0.065 | -72.606
-9 | -0.679 | 0.00953 | -0.066 | -71.191
-8.5 | -0.628 | 0.00911 | -0.067 | -68.946
-8 | -0.575 | 0.00884 | -0.068 | -65.033
-7.5 | -0.519 | 0.00854 | -0.069 | -60.776
-7 | -0.462 | 0.00831 | -0.07 | -55.558
-6.5 | -0.403 | 0.00809 | -0.071 | -49.83
-6 | -0.343 | 0.00786 | -0.072 | -43.682
-5.5 | -0.282 | 0.00762 | -0.073 | -37.023
-5 | -0.22 | 0.00744 | -0.074 | -29.635
-4.5 | -0.158 | 0.00721 | -0.075 | -21.927
-4 | -0.095 | 0.00706 | -0.076 | -13.491
-3.5 | -0.032 | 0.0065 | -0.077 | -4.924
-3 | 0.031 | 0.00585 | -0.077 | 5.376
-2.5 | 0.095 | 0.00538 | -0.078 | 17.69
-2 | 0.159 | 0.00537 | -0.079 | 29.623
-1.5 | 0.223 | 0.00537 | -0.08 | 41.45
-1 | 0.286 | 0.00541 | -0.081 | 52.892
-0.5 | 0.35 | 0.00544 | -0.082 | 64.348
0 | 0.414 | 0.00552 | -0.083 | 74.959
0.5 | 0.477 | 0.00556 | -0.084 | 85.87
1 | 0.541 | 0.0056 | -0.085 | 96.589
1.5 | 0.604 | 0.00566 | -0.086 | 106.796
2 | 0.668 | 0.00573 | -0.087 | 116.628
2.5 | 0.731 | 0.00579 | -0.088 | 126.25
3 | 0.795 | 0.0059 | -0.089 | 134.673
3.5 | 0.854 | 0.00609 | -0.09 | 140.311
4 | 0.916 | 0.00672 | -0.09 | 136.255
4.5 | 0.977 | 0.00756 | -0.091 | 129.144
5 | 1.036 | 0.00828 | -0.092 | 125.214
5.5 | 1.095 | 0.00955 | -0.093 | 114.64
6 | 1.147 | 0.01083 | -0.094 | 105.833
6.5 | 1.195 | 0.01157 | -0.094 | 103.269
7 | 1.244 | 0.01225 | -0.095 | 101.533
7.5 | 1.291 | 0.01289 | -0.095 | 100.148
8 | 1.335 | 0.01357 | -0.096 | 98.363
8.5 | 1.375 | 0.01433 | -0.097 | 95.989
9 | 1.411 | 0.01508 | -0.097 | 93.593
9.5 | 1.442 | 0.01583 | -0.098 | 91.112
10 | 1.464 | 0.01665 | -0.099 | 87.902
10.5 | 1.478 | 0.01753 | -0.099 | 84.353
11 | 1.485 | 0.01853 | -0.1 | 80.123
11.5 | 1.482 | 0.01971 | -0.1 | 75.197
12 | 1.471 | 0.02095 | -0.101 | 70.224
12.5 | 1.452 | 0.02233 | -0.101 | 64.996
13 | 1.424 | 0.02377 | -0.102 | 59.895
13.5 | 1.387 | 0.02543 | -0.102 | 54.532
14 | 1.336 | 0.02763 | -0.102 | 48.356
14.5 | 1.266 | 0.0313 | -0.102 | 40.447
15 | 1.189 | 0.03483 | -0.102 | 34.131
15.5 | 1.091 | 0.04429 | -0.099 | 24.627
16 | 0.973 | 0.06372 | -0.094 | 15.272

## 86. Re 6M Mach 0.25 (2)
BIGFOIL.COM POLAR EXPORT
NACA64A416
NACA64A416 |  |  |  | Cl Max: | 1.6539 | at alpha= | 19 | deg
XFOIL ncrit=9 |  |  |  | L/D Max: | 137.138 | at alpha= | 4 | deg
Re: | 6000000 |  |  | Cd Min: | 0.08564 | at alpha= | 20 | deg
Mach: | 0.25 |  |  | Cl=0 at alpha= | -3.1372 | deg
|  |  |  | @ Cl=0.1, Cd= | 0.0052112
|  |  |  | @ Cl=0.4, Cd= | 0.0045245
|  |  |  | @ Cl=0.6, Cd= | 0.0048789
alpha (deg) | Cl | Cd | Cm | Cl/Cd
-20 | -1.1692 | 0.08416 | -0.0834 | -13.8926
-19.5 | -1.2353 | 0.06831 | -0.0932 | -18.0837
-19 | -1.2598 | 0.05871 | -0.0982 | -21.458
-18.5 | -1.2827 | 0.04999 | -0.1021 | -25.6591
-18 | -1.2915 | 0.04337 | -0.1041 | -29.7786
-17.5 | -1.3017 | 0.03734 | -0.1049 | -34.8607
-16.5 | -1.264 | 0.02927 | -0.1069 | -43.1841
-16 | -1.2331 | 0.02514 | -0.1102 | -49.0493
-15.5 | -1.21 | 0.02242 | -0.1093 | -53.9697
-15 | -1.1774 | 0.02047 | -0.1082 | -57.5183
-14.5 | -1.1519 | 0.01817 | -0.1065 | -63.3957
-14 | -1.1302 | 0.01597 | -0.1038 | -70.7702
-13.5 | -1.096 | 0.01471 | -0.1009 | -74.5071
-13 | -1.0581 | 0.01373 | -0.0978 | -77.0648
-12.5 | -1.017 | 0.01289 | -0.0948 | -78.8984
-12 | -0.9742 | 0.01227 | -0.0917 | -79.3969
-11.5 | -0.9252 | 0.01157 | -0.0898 | -79.9654
-11 | -0.8723 | 0.011 | -0.0885 | -79.3
-10.5 | -0.8229 | 0.01024 | -0.0868 | -80.3613
-10 | -0.7699 | 0.00969 | -0.0856 | -79.453
-9.5 | -0.7142 | 0.00926 | -0.0849 | -77.1274
-9 | -0.6571 | 0.00891 | -0.0845 | -73.7486
-8.5 | -0.5986 | 0.0086 | -0.0845 | -69.6047
-8 | -0.5415 | 0.00818 | -0.0842 | -66.198
-7.5 | -0.4812 | 0.00785 | -0.0846 | -61.2994
-7 | -0.4157 | 0.00759 | -0.0863 | -54.7694
-6.5 | -0.3553 | 0.00733 | -0.0868 | -48.472
-6 | -0.2991 | 0.0071 | -0.0864 | -42.1268
-5.5 | -0.2447 | 0.00687 | -0.0857 | -35.6186
-5 | -0.191 | 0.00666 | -0.0848 | -28.6787
-4.5 | -0.1387 | 0.00647 | -0.0836 | -21.4374
-4 | -0.0869 | 0.00628 | -0.0823 | -13.8376
-3.5 | -0.0357 | 0.00609 | -0.0809 | -5.8621
-3 | 0.0135 | 0.00587 | -0.0791 | 2.2998
-2.5 | 0.0599 | 0.00559 | -0.0768 | 10.7156
-2 | 0.1033 | 0.00518 | -0.0739 | 19.9421
-1.5 | 0.1426 | 0.00465 | -0.0701 | 30.6667
-1 | 0.1938 | 0.00454 | -0.0688 | 42.6872
-0.5 | 0.2465 | 0.00448 | -0.0677 | 55.0223
0 | 0.2981 | 0.00449 | -0.0664 | 66.392
0.5 | 0.352 | 0.00449 | -0.0656 | 78.3964
1 | 0.4076 | 0.00453 | -0.0652 | 89.9779
1.5 | 0.4645 | 0.0046 | -0.0651 | 100.9783
2 | 0.5232 | 0.00471 | -0.0655 | 111.0828
2.5 | 0.583 | 0.00484 | -0.0661 | 120.4545
3 | 0.6441 | 0.00498 | -0.067 | 129.3373
3.5 | 0.7078 | 0.0052 | -0.0685 | 136.1154
4 | 0.7762 | 0.00566 | -0.0714 | 137.1378
4.5 | 0.823 | 0.00671 | -0.0699 | 122.6528
5 | 0.8696 | 0.00745 | -0.0682 | 116.7248
5.5 | 0.9128 | 0.00822 | -0.0657 | 111.0462
6 | 0.9533 | 0.00898 | -0.0627 | 106.1581
6.5 | 0.9951 | 0.00966 | -0.06 | 103.0124
7 | 1.0399 | 0.01023 | -0.0579 | 101.652
7.5 | 1.0828 | 0.01088 | -0.0555 | 99.5221
8 | 1.1251 | 0.01156 | -0.0531 | 97.327
8.5 | 1.1661 | 0.01232 | -0.0506 | 94.651
9 | 1.2049 | 0.0132 | -0.0478 | 91.2803
9.5 | 1.2451 | 0.01406 | -0.0454 | 88.5562
10 | 1.2828 | 0.01508 | -0.0427 | 85.0663
10.5 | 1.3198 | 0.01621 | -0.0402 | 81.4189
11 | 1.3692 | 0.01741 | -0.0404 | 78.6445
11.5 | 1.4026 | 0.01878 | -0.0374 | 74.6858
12 | 1.433 | 0.02039 | -0.0343 | 70.2795
12.5 | 1.4588 | 0.02237 | -0.031 | 65.2123
13 | 1.4864 | 0.02436 | -0.0281 | 61.0181
13.5 | 1.5155 | 0.02637 | -0.0256 | 57.4706
14 | 1.5386 | 0.0289 | -0.0228 | 53.2388
14.5 | 1.5587 | 0.03176 | -0.0201 | 49.0775
15 | 1.5773 | 0.03489 | -0.0176 | 45.2078
15.5 | 1.596 | 0.03812 | -0.0155 | 41.8678
16 | 1.6142 | 0.04155 | -0.0136 | 38.8496
16.5 | 1.6293 | 0.04535 | -0.0118 | 35.9272
17 | 1.6392 | 0.04976 | -0.0103 | 32.9421
17.5 | 1.6454 | 0.05469 | -0.009 | 30.0859
18 | 1.6457 | 0.06034 | -0.0081 | 27.2738
18.5 | 1.6528 | 0.06554 | -0.0076 | 25.2182
19 | 1.6539 | 0.0715 | -0.0075 | 23.1315
19.5 | 1.6507 | 0.07811 | -0.0079 | 21.133
20 | 1.6416 | 0.08564 | -0.0089 | 19.1686

## 87. Re 6M Mach 0.50 (1)
BIGFOIL.COM POLAR EXPORT
NACA64A416
NACA64A416 |  |  |  | Cl Max: | 1.364 | at alpha= | 8 | deg
JavaFoil+Calcfoil stall+Eppler ext transition |  |  |  | L/D Max: | 143.409 | at alpha= | 3.5 | deg
Re: | 6000000 |  |  | Cd Min: | 0.00557 | at alpha= | -2 | deg
Mach: | 0.5 |  |  | Cl=0 at alpha= | -3.2465 | deg
|  |  |  | @ Cl=0.1, Cd= | 0.0057865
|  |  |  | @ Cl=0.4, Cd= | 0.0057014
|  |  |  | @ Cl=0.6, Cd= | 0.0059237
alpha (deg) | Cl | Cd | Cm | Cl/Cd
-20 | -0.947 | 0.15483 | -0.031 | -6.119
-19.5 | -0.918 | 0.14988 | -0.031 | -6.125
-19 | -0.889 | 0.14542 | -0.031 | -6.112
-18.5 | -0.861 | 0.13999 | -0.031 | -6.149
-18 | -0.834 | 0.14373 | -0.032 | -5.805
-17.5 | -0.807 | 0.13336 | -0.032 | -6.049
-17 | -0.777 | 0.12921 | -0.032 | -6.014
-16.5 | -0.748 | 0.1403 | -0.031 | -5.328
-16 | -0.721 | 0.121 | -0.032 | -5.956
-15.5 | -0.693 | 0.11689 | -0.033 | -5.929
-15 | -0.665 | 0.11249 | -0.033 | -5.916
-14.5 | -0.636 | 0.10746 | -0.032 | -5.916
-14 | -0.608 | 0.09786 | -0.033 | -6.215
-13.5 | -0.58 | 0.09118 | -0.034 | -6.366
-13 | -0.552 | 0.09959 | -0.034 | -5.543
-12.5 | -0.524 | 0.09027 | -0.034 | -5.803
-12 | -0.496 | 0.08021 | -0.035 | -6.188
-11.5 | -0.47 | 0.0729 | -0.038 | -6.442
-11 | -0.441 | 0.07221 | -0.037 | -6.104
-10.5 | -0.411 | 0.07301 | -0.034 | -5.626
-10 | -0.385 | 0.06357 | -0.039 | -6.052
-9.5 | -0.411 | 0.01939 | -0.067 | -21.196
-9 | -0.471 | 0.05297 | -0.044 | -8.897
-8.5 | -0.602 | 0.01227 | -0.073 | -49.039
-8 | -0.583 | 0.0111 | -0.075 | -52.534
-7.5 | -0.549 | 0.01003 | -0.077 | -54.712
-7 | -0.497 | 0.00951 | -0.078 | -52.296
-6.5 | -0.439 | 0.00906 | -0.079 | -48.478
-6 | -0.377 | 0.00869 | -0.08 | -43.417
-5.5 | -0.312 | 0.00832 | -0.081 | -37.47
-5 | -0.245 | 0.00798 | -0.082 | -30.641
-4.5 | -0.176 | 0.00777 | -0.083 | -22.641
-4 | -0.106 | 0.00749 | -0.084 | -14.167
-3.5 | -0.036 | 0.00725 | -0.086 | -4.928
-3 | 0.035 | 0.00629 | -0.087 | 5.588
-2.5 | 0.106 | 0.00574 | -0.088 | 18.515
-2 | 0.178 | 0.00557 | -0.089 | 31.911
-1.5 | 0.249 | 0.00557 | -0.09 | 44.729
-1 | 0.32 | 0.00563 | -0.091 | 56.898
-0.5 | 0.391 | 0.00569 | -0.092 | 68.758
0 | 0.462 | 0.00578 | -0.093 | 80.001
0.5 | 0.534 | 0.00584 | -0.094 | 91.43
1 | 0.605 | 0.00593 | -0.095 | 101.965
1.5 | 0.676 | 0.006 | -0.096 | 112.55
2 | 0.747 | 0.00608 | -0.097 | 122.729
2.5 | 0.818 | 0.00617 | -0.098 | 132.48
3 | 0.888 | 0.0064 | -0.099 | 138.747
3.5 | 0.953 | 0.00664 | -0.1 | 143.409
4 | 1.021 | 0.00794 | -0.101 | 128.626
4.5 | 1.086 | 0.00881 | -0.102 | 123.229
5 | 1.14 | 0.01067 | -0.102 | 106.843
5.5 | 1.197 | 0.01237 | -0.103 | 96.752
6 | 1.25 | 0.01339 | -0.104 | 93.388
6.5 | 1.298 | 0.0144 | -0.104 | 90.075
7 | 1.336 | 0.01554 | -0.105 | 85.937
7.5 | 1.36 | 0.01685 | -0.106 | 80.722
8 | 1.364 | 0.0182 | -0.106 | 74.924
8.5 | 1.327 | 0.01984 | -0.107 | 66.864
9 | 1.172 | 0.02208 | -0.107 | 53.097
9.5 | 0.86 | 0.02441 | -0.108 | 35.241
10 | 0.745 | 0.07341 | -0.057 | 10.145
10.5 | 0.921 | 0.02755 | -0.109 | 33.411
11 | 0.804 | 0.07878 | -0.064 | 10.206
11.5 | 0.975 | 0.03099 | -0.109 | 31.465
12 | 0.856 | 0.08848 | -0.061 | 9.671
12.5 | 0.886 | 0.09677 | -0.065 | 9.152
13 | 0.908 | 0.09437 | -0.06 | 9.625

## 88. Re 6M Mach 0.50 (2)
BIGFOIL.COM POLAR EXPORT
NACA64A416
NACA64A416 |  |  |  | Cl Max: | 1.4118 | at alpha= | 12 | deg
XFOIL ncrit=9 |  |  |  | L/D Max: | 142.944 | at alpha= | 4 | deg
Re: | 6000000 |  |  | Cd Min: | 0.1518 | at alpha= | 17 | deg
Mach: | 0.5 |  |  | Cl=0 at alpha= | -3.0322 | deg
|  |  |  | @ Cl=0.1, Cd= | 0.0055429
|  |  |  | @ Cl=0.4, Cd= | 0.0047853
|  |  |  | @ Cl=0.6, Cd= | 0.0051047
alpha (deg) | Cl | Cd | Cm | Cl/Cd
-14.5 | -0.4308 | 0.11918 | -0.0802 | -3.6147
-14 | -0.4718 | 0.1038 | -0.0894 | -4.5453
-13.5 | -0.4976 | 0.09161 | -0.0969 | -5.4317
-13 | -0.5257 | 0.07955 | -0.1045 | -6.6084
-12.5 | -0.5547 | 0.06743 | -0.1115 | -8.2263
-12 | -0.5882 | 0.0541 | -0.121 | -10.8725
-11.5 | -0.6155 | 0.04385 | -0.128 | -14.0365
-11 | -0.6512 | 0.03439 | -0.133 | -18.9357
-10.5 | -0.6761 | 0.02693 | -0.1348 | -25.1058
-10 | -0.695 | 0.02062 | -0.134 | -33.7051
-9.5 | -0.6956 | 0.01602 | -0.1306 | -43.4207
-9 | -0.6817 | 0.01305 | -0.124 | -52.2375
-8.5 | -0.6501 | 0.0113 | -0.1169 | -57.531
-8 | -0.601 | 0.0101 | -0.1117 | -59.505
-7.5 | -0.5393 | 0.00933 | -0.1086 | -57.8028
-7 | -0.4752 | 0.00863 | -0.1062 | -55.0637
-6.5 | -0.4032 | 0.00818 | -0.1055 | -49.291
-6 | -0.3384 | 0.00784 | -0.1036 | -43.1633
-5.5 | -0.2787 | 0.0075 | -0.101 | -37.16
-5 | -0.2185 | 0.00725 | -0.0987 | -30.1379
-4.5 | -0.162 | 0.00696 | -0.0959 | -23.2759
-4 | -0.1053 | 0.00675 | -0.0932 | -15.6
-3 | 0.0035 | 0.00631 | -0.0874 | 0.55468
-2.5 | 0.053 | 0.00603 | -0.0837 | 8.7894
-2 | 0.0928 | 0.00567 | -0.078 | 16.3668
-1.5 | 0.1285 | 0.00504 | -0.0717 | 25.496
-1 | 0.1793 | 0.00476 | -0.0685 | 37.6681
-0.5 | 0.2409 | 0.0047 | -0.0675 | 51.2553
0 | 0.3037 | 0.00474 | -0.0668 | 64.0717
0.5 | 0.3706 | 0.00475 | -0.067 | 78.0211
1 | 0.4372 | 0.00483 | -0.0672 | 90.5176
1.5 | 0.5048 | 0.00494 | -0.0675 | 102.1862
2 | 0.5745 | 0.00507 | -0.0683 | 113.3136
2.5 | 0.6479 | 0.00517 | -0.0697 | 125.3191
3 | 0.7196 | 0.00537 | -0.0708 | 134.0037
3.5 | 0.8021 | 0.00562 | -0.0741 | 142.7224
4 | 0.8691 | 0.00608 | -0.0742 | 142.9441
4.5 | 0.8988 | 0.00745 | -0.0675 | 120.6443
5 | 0.9379 | 0.00851 | -0.0626 | 110.2115
5.5 | 0.9731 | 0.00972 | -0.0572 | 100.1132
6 | 1.0062 | 0.0111 | -0.0517 | 90.6486
6.5 | 1.0423 | 0.0125 | -0.0468 | 83.384
7 | 1.0886 | 0.01363 | -0.0434 | 79.8679
7.5 | 1.1275 | 0.01518 | -0.0392 | 74.2754
8 | 1.1678 | 0.01679 | -0.0352 | 69.5533
8.5 | 1.2084 | 0.01853 | -0.0314 | 65.2132
9 | 1.244 | 0.02067 | -0.0273 | 60.1838
9.5 | 1.2827 | 0.02285 | -0.0236 | 56.1357
10 | 1.3174 | 0.0254 | -0.0197 | 51.8661
10.5 | 1.3494 | 0.02831 | -0.016 | 47.6651
11.5 | 1.4092 | 0.03594 | -0.0101 | 39.2098
12 | 1.4118 | 0.04136 | -0.0057 | 34.1344
12.5 | 1.3969 | 0.0484 | -0.0019 | 28.8616
13 | 1.374 | 0.05648 | 0.0007 | 24.3272
13.5 | 1.3435 | 0.06576 | 0.002 | 20.4304
14 | 1.3111 | 0.07587 | 0.0014 | 17.2809
14.5 | 1.2773 | 0.08697 | -0.0009 | 14.6867
15 | 1.2373 | 0.09955 | -0.0053 | 12.4289
15.5 | 1.2045 | 0.11219 | -0.0109 | 10.7363
16 | 1.1711 | 0.1257 | -0.0179 | 9.3166
16.5 | 1.1465 | 0.13866 | -0.0252 | 8.2684
17 | 1.1241 | 0.1518 | -0.0331 | 7.4051

## 89. Re 7M Mach 0.00 (1)
BIGFOIL.COM POLAR EXPORT
NACA64A416
NACA64A416 |  |  |  | Cl Max: | 1.543 | at alpha= | 12.5 | deg
JavaFoil+Calcfoil stall+Eppler ext transition |  |  |  | L/D Max: | 140.234 | at alpha= | 3.5 | deg
Re: | 7000000 |  |  | Cd Min: | 0.00523 | at alpha= | -1.5 | deg
Mach: | 0 |  |  | Cl=0 at alpha= | -3.2459 | deg
|  |  |  | @ Cl=0.1, Cd= | 0.0055013
|  |  |  | @ Cl=0.4, Cd= | 0.0053592
|  |  |  | @ Cl=0.6, Cd= | 0.0054969
alpha (deg) | Cl | Cd | Cm | Cl/Cd
-19.5 | -0.776 | 0.14042 | -0.028 | -5.527
-19 | -0.796 | 0.13226 | -0.029 | -6.017
-18.5 | -0.817 | 0.12147 | -0.03 | -6.726
-18 | -0.835 | 0.11294 | -0.032 | -7.397
-17.5 | -0.85 | 0.10649 | -0.033 | -7.984
-17 | -0.879 | 0.08598 | -0.037 | -10.224
-16.5 | -0.934 | 0.05118 | -0.043 | -18.254
-16 | -0.95 | 0.04376 | -0.044 | -21.704
-15.5 | -0.968 | 0.03456 | -0.046 | -28.011
-15 | -0.974 | 0.02879 | -0.048 | -33.829
-14.5 | -0.975 | 0.02335 | -0.05 | -41.741
-14 | -0.971 | 0.01926 | -0.052 | -50.388
-13.5 | -0.958 | 0.01708 | -0.053 | -56.083
-13 | -0.943 | 0.01502 | -0.054 | -62.784
-12.5 | -0.93 | 0.01291 | -0.056 | -72.029
-12 | -0.904 | 0.01204 | -0.057 | -75.078
-11.5 | -0.874 | 0.01132 | -0.058 | -77.188
-11 | -0.847 | 0.01049 | -0.06 | -80.811
-10.5 | -0.806 | 0.00999 | -0.061 | -80.75
-10 | -0.763 | 0.00945 | -0.062 | -80.729
-9.5 | -0.716 | 0.00917 | -0.063 | -78.068
-9 | -0.667 | 0.00889 | -0.064 | -75.038
-8.5 | -0.615 | 0.00852 | -0.065 | -72.233
-8 | -0.562 | 0.00832 | -0.066 | -67.468
-7.5 | -0.506 | 0.00813 | -0.067 | -62.213
-7 | -0.45 | 0.00792 | -0.068 | -56.767
-6.5 | -0.392 | 0.00773 | -0.068 | -50.662
-6 | -0.333 | 0.00753 | -0.069 | -44.229
-5.5 | -0.274 | 0.00732 | -0.07 | -37.427
-5 | -0.214 | 0.00716 | -0.071 | -29.865
-4.5 | -0.153 | 0.00698 | -0.072 | -21.955
-4 | -0.092 | 0.00683 | -0.073 | -13.502
-3.5 | -0.031 | 0.00635 | -0.074 | -4.88
-3 | 0.03 | 0.00586 | -0.075 | 5.203
-2.5 | 0.092 | 0.00554 | -0.076 | 16.63
-2 | 0.154 | 0.00524 | -0.077 | 29.364
-1.5 | 0.216 | 0.00523 | -0.078 | 41.198
-1 | 0.277 | 0.00525 | -0.079 | 52.769
-0.5 | 0.339 | 0.00531 | -0.08 | 63.838
0 | 0.401 | 0.00536 | -0.081 | 74.794
0.5 | 0.462 | 0.00538 | -0.081 | 85.825
1 | 0.524 | 0.00543 | -0.082 | 96.354
1.5 | 0.585 | 0.00548 | -0.083 | 106.78
2 | 0.647 | 0.00555 | -0.084 | 116.575
2.5 | 0.708 | 0.00564 | -0.085 | 125.494
3 | 0.769 | 0.00577 | -0.086 | 133.42
3.5 | 0.827 | 0.0059 | -0.087 | 140.234
4 | 0.887 | 0.00686 | -0.088 | 129.33
4.5 | 0.946 | 0.00749 | -0.088 | 126.353
5 | 1.005 | 0.00814 | -0.089 | 123.387
5.5 | 1.062 | 0.00902 | -0.09 | 117.693
6 | 1.117 | 0.01017 | -0.091 | 109.91
6.5 | 1.171 | 0.01085 | -0.092 | 107.997
7 | 1.218 | 0.01132 | -0.092 | 107.576
7.5 | 1.263 | 0.01186 | -0.093 | 106.464
8 | 1.308 | 0.01245 | -0.093 | 105.024
8.5 | 1.351 | 0.01298 | -0.094 | 104.068
9 | 1.391 | 0.01368 | -0.095 | 101.712
9.5 | 1.428 | 0.01426 | -0.095 | 100.165
10 | 1.459 | 0.01494 | -0.096 | 97.687
10.5 | 1.485 | 0.01563 | -0.097 | 95.015
11 | 1.507 | 0.01633 | -0.097 | 92.294
11.5 | 1.524 | 0.01713 | -0.098 | 89.005
12 | 1.536 | 0.01796 | -0.098 | 85.543
12.5 | 1.543 | 0.01894 | -0.099 | 81.462
13 | 1.543 | 0.01995 | -0.099 | 77.361
13.5 | 1.539 | 0.02117 | -0.1 | 72.683
14 | 1.528 | 0.02242 | -0.1 | 68.148
14.5 | 1.509 | 0.02385 | -0.101 | 63.294
15 | 1.486 | 0.0254 | -0.101 | 58.499
15.5 | 1.457 | 0.0272 | -0.101 | 53.583
16 | 1.426 | 0.02897 | -0.102 | 49.211
16.5 | 1.388 | 0.03113 | -0.102 | 44.599
17 | 1.346 | 0.03447 | -0.101 | 39.043
17.5 | 1.299 | 0.03929 | -0.101 | 33.074

## 90. Re 7M Mach 0.00 (2)
BIGFOIL.COM POLAR EXPORT
NACA64A416
NACA64A416 |  |  |  | Cl Max: | 1.7383 | at alpha= | 20 | deg
XFOIL ncrit=9 |  |  |  | L/D Max: | 135.481 | at alpha= | 3.5 | deg
Re: | 7000000 |  |  | Cd Min: | 0.05896 | at alpha= | 20 | deg
Mach: | 0 |  |  | Cl=0 at alpha= | -3.168 | deg
|  |  |  | @ Cl=0.1, Cd= | 0.0051341
|  |  |  | @ Cl=0.4, Cd= | 0.0044151
|  |  |  | @ Cl=0.6, Cd= | 0.0047683
alpha (deg) | Cl | Cd | Cm | Cl/Cd
-20 | -1.4649 | 0.03475 | -0.0908 | -42.1554
-19.5 | -1.4612 | 0.03073 | -0.0908 | -47.5496
-19 | -1.4486 | 0.02765 | -0.0904 | -52.3906
-18.5 | -1.4348 | 0.0249 | -0.0895 | -57.6225
-17.5 | -1.364 | 0.02057 | -0.093 | -66.3102
-17 | -1.3311 | 0.01875 | -0.0931 | -70.992
-16.5 | -1.3009 | 0.01734 | -0.0922 | -75.0231
-16 | -1.2707 | 0.01608 | -0.0907 | -79.0236
-15.5 | -1.2391 | 0.01505 | -0.0888 | -82.3322
-15 | -1.2072 | 0.01411 | -0.0864 | -85.5563
-14.5 | -1.1703 | 0.01339 | -0.0843 | -87.401
-14 | -1.1344 | 0.01267 | -0.0817 | -89.5343
-13.5 | -1.0942 | 0.01211 | -0.0797 | -90.3551
-13 | -1.0476 | 0.01151 | -0.0788 | -91.0165
-12.5 | -0.9992 | 0.01099 | -0.0782 | -90.919
-12 | -0.9497 | 0.01053 | -0.0777 | -90.1899
-11.5 | -0.8992 | 0.01012 | -0.0774 | -88.8538
-11 | -0.8498 | 0.0096 | -0.0767 | -88.5208
-10.5 | -0.7989 | 0.00915 | -0.0764 | -87.3115
-10 | -0.7462 | 0.0088 | -0.0763 | -84.7955
-9.5 | -0.6918 | 0.00851 | -0.0766 | -81.2926
-9 | -0.6367 | 0.00824 | -0.0769 | -77.2694
-8.5 | -0.5807 | 0.00798 | -0.0774 | -72.7694
-8 | -0.5254 | 0.00765 | -0.0778 | -68.6797
-7.5 | -0.4674 | 0.0074 | -0.0787 | -63.1622
-7 | -0.4038 | 0.0072 | -0.0808 | -56.0833
-6.5 | -0.3449 | 0.00696 | -0.0818 | -49.5546
-6 | -0.2899 | 0.00678 | -0.082 | -42.7581
-5.5 | -0.2374 | 0.00655 | -0.0815 | -36.2443
-5 | -0.1848 | 0.00637 | -0.0811 | -29.011
-4.5 | -0.1334 | 0.0062 | -0.0803 | -21.5161
-3.5 | -0.0324 | 0.00587 | -0.0784 | -5.5196
-3 | 0.0164 | 0.00566 | -0.0771 | 2.8975
-2.5 | 0.0628 | 0.00543 | -0.0752 | 11.5654
-2 | 0.1068 | 0.00508 | -0.0729 | 21.0236
-1.5 | 0.1474 | 0.00461 | -0.0699 | 31.974
-1 | 0.1954 | 0.00442 | -0.0683 | 44.2081
-0.5 | 0.2475 | 0.00434 | -0.0677 | 57.0276
0 | 0.3 | 0.00436 | -0.0671 | 68.8073
0.5 | 0.353 | 0.00438 | -0.0666 | 80.5936
1 | 0.4065 | 0.00442 | -0.0663 | 91.9683
1.5 | 0.461 | 0.00447 | -0.0662 | 103.132
2 | 0.5168 | 0.00454 | -0.0664 | 113.8326
2.5 | 0.5715 | 0.0047 | -0.0664 | 121.5957
3 | 0.6299 | 0.00484 | -0.0673 | 130.1446
3.5 | 0.6896 | 0.00509 | -0.0686 | 135.4813
4 | 0.7513 | 0.00586 | -0.0708 | 128.2082
4.5 | 0.802 | 0.00673 | -0.0706 | 119.1679
5 | 0.8512 | 0.00725 | -0.0698 | 117.4069
5.5 | 0.8947 | 0.00791 | -0.0679 | 113.11
6 | 0.9373 | 0.00856 | -0.0659 | 109.4977
6.5 | 0.9829 | 0.00908 | -0.0644 | 108.2489
7 | 1.0286 | 0.00951 | -0.063 | 108.1598
7.5 | 1.0725 | 0.00999 | -0.0613 | 107.3574
8 | 1.1158 | 0.01049 | -0.0596 | 106.368
8.5 | 1.1574 | 0.01104 | -0.0576 | 104.837
9 | 1.1974 | 0.01167 | -0.0556 | 102.605
9.5 | 1.238 | 0.01228 | -0.0537 | 100.8143
10 | 1.2764 | 0.013 | -0.0515 | 98.1846
10.5 | 1.3129 | 0.01382 | -0.0493 | 95
11 | 1.3596 | 0.01436 | -0.0493 | 94.6797
11.5 | 1.3999 | 0.01543 | -0.0481 | 90.7259
12 | 1.4328 | 0.01648 | -0.0456 | 86.9417
12.5 | 1.4626 | 0.01772 | -0.0429 | 82.5395
13 | 1.4929 | 0.01901 | -0.0404 | 78.5324
13.5 | 1.5205 | 0.0205 | -0.0378 | 74.1707
14 | 1.5477 | 0.02208 | -0.0353 | 70.0951
14.5 | 1.5736 | 0.02381 | -0.033 | 66.0899
15 | 1.598 | 0.02573 | -0.0307 | 62.1065
15.5 | 1.619 | 0.02799 | -0.0284 | 57.8421
16 | 1.6379 | 0.03051 | -0.0262 | 53.684
16.5 | 1.6582 | 0.03303 | -0.0244 | 50.2028
17 | 1.677 | 0.03574 | -0.0227 | 46.9222
17.5 | 1.6947 | 0.03864 | -0.0212 | 43.8587
18 | 1.7049 | 0.04233 | -0.0197 | 40.2764
18.5 | 1.7183 | 0.04581 | -0.0185 | 37.5093
19 | 1.7302 | 0.04956 | -0.0175 | 34.9112
19.5 | 1.7328 | 0.05435 | -0.0166 | 31.8822
20 | 1.7383 | 0.05896 | -0.0161 | 29.4827

## 91. Re 7M Mach 0.10 (1)
BIGFOIL.COM POLAR EXPORT
NACA64A416
NACA64A416 |  |  |  | Cl Max: | 1.534 | at alpha= | 12.5 | deg
JavaFoil+Calcfoil stall+Eppler ext transition |  |  |  | L/D Max: | 140.705 | at alpha= | 3.5 | deg
Re: | 7000000 |  |  | Cd Min: | 0.00524 | at alpha= | -1.5 | deg
Mach: | 0.1 |  |  | Cl=0 at alpha= | -3.25 | deg
|  |  |  | @ Cl=0.1, Cd= | 0.0055161
|  |  |  | @ Cl=0.4, Cd= | 0.0053576
|  |  |  | @ Cl=0.6, Cd= | 0.0055036
alpha (deg) | Cl | Cd | Cm | Cl/Cd
-19.5 | -0.73 | 0.14534 | -0.027 | -5.022
-19 | -0.753 | 0.13741 | -0.028 | -5.478
-18.5 | -0.775 | 0.12933 | -0.029 | -5.991
-18 | -0.798 | 0.11887 | -0.031 | -6.711
-17.5 | -0.816 | 0.11238 | -0.031 | -7.259
-17 | -0.841 | 0.097 | -0.035 | -8.668
-16.5 | -0.885 | 0.06742 | -0.04 | -13.13
-16 | -0.915 | 0.0519 | -0.043 | -17.634
-15.5 | -0.934 | 0.04309 | -0.045 | -21.662
-15 | -0.953 | 0.03168 | -0.048 | -30.069
-14.5 | -0.96 | 0.02462 | -0.05 | -38.98
-14 | -0.959 | 0.02008 | -0.052 | -47.743
-13.5 | -0.946 | 0.01824 | -0.053 | -51.886
-13 | -0.934 | 0.01576 | -0.054 | -59.245
-12.5 | -0.924 | 0.01332 | -0.056 | -69.369
-12 | -0.901 | 0.01227 | -0.057 | -73.376
-11.5 | -0.872 | 0.01149 | -0.059 | -75.87
-11 | -0.839 | 0.0096 | -0.06 | -87.423
-10.5 | -0.807 | 0.01004 | -0.061 | -80.395
-10 | -0.764 | 0.00957 | -0.062 | -79.836
-9.5 | -0.718 | 0.00928 | -0.063 | -77.335
-9 | -0.669 | 0.00891 | -0.064 | -75.043
-8.5 | -0.618 | 0.00862 | -0.065 | -71.682
-8 | -0.564 | 0.00839 | -0.066 | -67.211
-7.5 | -0.508 | 0.00819 | -0.067 | -62.084
-7 | -0.451 | 0.00793 | -0.068 | -56.907
-6.5 | -0.394 | 0.00774 | -0.069 | -50.816
-6 | -0.335 | 0.0076 | -0.07 | -44.046
-5.5 | -0.275 | 0.00737 | -0.071 | -37.321
-5 | -0.215 | 0.00719 | -0.072 | -29.865
-4.5 | -0.154 | 0.00703 | -0.073 | -21.917
-4 | -0.093 | 0.00684 | -0.074 | -13.562
-3.5 | -0.031 | 0.00636 | -0.074 | -4.897
-3 | 0.031 | 0.00589 | -0.075 | 5.204
-2.5 | 0.093 | 0.00555 | -0.076 | 16.688
-2 | 0.155 | 0.00525 | -0.077 | 29.465
-1.5 | 0.217 | 0.00524 | -0.078 | 41.364
-1 | 0.279 | 0.00528 | -0.079 | 52.776
-0.5 | 0.341 | 0.00531 | -0.08 | 64.124
0 | 0.403 | 0.00536 | -0.081 | 75.121
0.5 | 0.464 | 0.00539 | -0.082 | 86.155
1 | 0.526 | 0.00545 | -0.083 | 96.586
1.5 | 0.588 | 0.00549 | -0.084 | 107.172
2 | 0.65 | 0.00556 | -0.085 | 116.976
2.5 | 0.712 | 0.00565 | -0.085 | 125.948
3 | 0.773 | 0.00578 | -0.086 | 133.89
3.5 | 0.831 | 0.00591 | -0.087 | 140.705
4 | 0.891 | 0.00689 | -0.088 | 129.436
4.5 | 0.951 | 0.00752 | -0.089 | 126.453
5 | 1.01 | 0.00838 | -0.09 | 120.532
5.5 | 1.067 | 0.00913 | -0.091 | 116.911
6 | 1.123 | 0.01023 | -0.092 | 109.694
6.5 | 1.177 | 0.01092 | -0.092 | 107.802
7 | 1.221 | 0.01141 | -0.093 | 107.063
7.5 | 1.267 | 0.01199 | -0.093 | 105.717
8 | 1.313 | 0.01257 | -0.094 | 104.459
8.5 | 1.355 | 0.01313 | -0.094 | 103.204
9 | 1.395 | 0.01382 | -0.095 | 100.924
9.5 | 1.431 | 0.01442 | -0.096 | 99.219
10 | 1.461 | 0.01512 | -0.096 | 96.649
10.5 | 1.486 | 0.01584 | -0.097 | 93.823
11 | 1.506 | 0.01655 | -0.098 | 91.035
11.5 | 1.521 | 0.01738 | -0.098 | 87.49
12 | 1.53 | 0.01821 | -0.099 | 84.027
12.5 | 1.534 | 0.01929 | -0.099 | 79.5
13 | 1.531 | 0.02041 | -0.1 | 74.971
13.5 | 1.523 | 0.02161 | -0.1 | 70.503
14 | 1.508 | 0.02304 | -0.101 | 65.445
14.5 | 1.485 | 0.02447 | -0.101 | 60.673
15 | 1.456 | 0.0261 | -0.101 | 55.799
15.5 | 1.422 | 0.02815 | -0.102 | 50.52
16 | 1.382 | 0.03075 | -0.102 | 44.935
16.5 | 1.339 | 0.03314 | -0.101 | 40.393
17 | 1.293 | 0.03636 | -0.101 | 35.548
17.5 | 1.241 | 0.04125 | -0.101 | 30.093

## 92. Re 7M Mach 0.10 (2)
BIGFOIL.COM POLAR EXPORT
NACA64A416
NACA64A416 |  |  |  | Cl Max: | 1.7318 | at alpha= | 20 | deg
XFOIL ncrit=9 |  |  |  | L/D Max: | 135.843 | at alpha= | 3.5 | deg
Re: | 7000000 |  |  | Cd Min: | 0.06203 | at alpha= | 20 | deg
Mach: | 0.1 |  |  | Cl=0 at alpha= | -3.1636 | deg
|  |  |  | @ Cl=0.1, Cd= | 0.0051533
|  |  |  | @ Cl=0.4, Cd= | 0.0044233
|  |  |  | @ Cl=0.6, Cd= | 0.0047732
alpha (deg) | Cl | Cd | Cm | Cl/Cd
-20 | -1.4446 | 0.03866 | -0.0932 | -37.3668
-19.5 | -1.4464 | 0.03388 | -0.0936 | -42.6919
-19 | -1.4379 | 0.03026 | -0.0935 | -47.5182
-18.5 | -1.4287 | 0.02693 | -0.0927 | -53.0524
-18 | -1.4142 | 0.02429 | -0.0913 | -58.2215
-17.5 | -1.3781 | 0.02183 | -0.0932 | -63.1287
-17 | -1.332 | 0.01984 | -0.0961 | -67.1371
-16.5 | -1.3018 | 0.01826 | -0.0953 | -71.2924
-16 | -1.2727 | 0.01677 | -0.0939 | -75.8915
-15.5 | -1.2415 | 0.01557 | -0.0921 | -79.7367
-15 | -1.2078 | 0.01462 | -0.09 | -82.6129
-14.5 | -1.1732 | 0.01377 | -0.0875 | -85.1997
-14 | -1.1371 | 0.01295 | -0.0849 | -87.8069
-13.5 | -1.099 | 0.01236 | -0.0823 | -88.9159
-13 | -1.054 | 0.01173 | -0.0809 | -89.8551
-12.5 | -1.0056 | 0.01116 | -0.0801 | -90.1075
-12 | -0.9558 | 0.01067 | -0.0794 | -89.5783
-11.5 | -0.905 | 0.01024 | -0.0789 | -88.3789
-11 | -0.8546 | 0.00975 | -0.0783 | -87.6513
-10.5 | -0.8038 | 0.00926 | -0.0777 | -86.8035
-10 | -0.7508 | 0.00888 | -0.0775 | -84.5495
-9.5 | -0.6963 | 0.00857 | -0.0776 | -81.2485
-9 | -0.6407 | 0.00829 | -0.0779 | -77.2859
-8.5 | -0.5841 | 0.00805 | -0.0783 | -72.559
-8 | -0.5284 | 0.0077 | -0.0786 | -68.6234
-7.5 | -0.4702 | 0.00744 | -0.0794 | -63.1989
-7 | -0.4067 | 0.00723 | -0.0814 | -56.2517
-6.5 | -0.3471 | 0.00699 | -0.0825 | -49.6567
-6 | -0.2917 | 0.0068 | -0.0826 | -42.8971
-5.5 | -0.2387 | 0.00658 | -0.0821 | -36.2766
-5 | -0.186 | 0.0064 | -0.0816 | -29.0625
-4.5 | -0.1344 | 0.00622 | -0.0808 | -21.6077
-4 | -0.0834 | 0.00606 | -0.0799 | -13.7624
-3.5 | -0.0329 | 0.00589 | -0.0788 | -5.5857
-3 | 0.016 | 0.00568 | -0.0774 | 2.8169
-2.5 | 0.0629 | 0.00544 | -0.0756 | 11.5625
-2 | 0.1069 | 0.0051 | -0.0732 | 20.9608
-1.5 | 0.1476 | 0.00463 | -0.0701 | 31.879
-1 | 0.1954 | 0.00443 | -0.0685 | 44.1084
-0.5 | 0.2479 | 0.00434 | -0.0678 | 57.1198
0 | 0.3008 | 0.00437 | -0.0672 | 68.833
0.5 | 0.3539 | 0.00438 | -0.0667 | 80.7991
1 | 0.4071 | 0.00443 | -0.0662 | 91.8962
1.5 | 0.4617 | 0.00448 | -0.066 | 103.058
2 | 0.5179 | 0.00455 | -0.0663 | 113.8242
2.5 | 0.5731 | 0.00471 | -0.0663 | 121.6773
3 | 0.6327 | 0.00485 | -0.0674 | 130.4536
3.5 | 0.6928 | 0.0051 | -0.0686 | 135.8431
4 | 0.7551 | 0.00587 | -0.0709 | 128.6371
4.5 | 0.8052 | 0.00675 | -0.0705 | 119.2889
5 | 0.8541 | 0.00729 | -0.0696 | 117.1605
5.5 | 0.8978 | 0.00795 | -0.0677 | 112.9308
6.5 | 0.9856 | 0.00914 | -0.0639 | 107.8337
7 | 1.0316 | 0.00958 | -0.0624 | 107.6827
7.5 | 1.0754 | 0.01008 | -0.0606 | 106.6865
8 | 1.1184 | 0.01061 | -0.0588 | 105.41
8.5 | 1.16 | 0.01118 | -0.0567 | 103.7567
9 | 1.1998 | 0.01184 | -0.0545 | 101.3345
9.5 | 1.2406 | 0.01247 | -0.0526 | 99.4868
10 | 1.2789 | 0.01322 | -0.0503 | 96.7398
10.5 | 1.3154 | 0.01409 | -0.048 | 93.357
11 | 1.3616 | 0.01469 | -0.0478 | 92.6889
11.5 | 1.4028 | 0.01578 | -0.0467 | 88.8973
12 | 1.4353 | 0.0169 | -0.044 | 84.929
12.5 | 1.4647 | 0.01824 | -0.0412 | 80.3015
13 | 1.4944 | 0.01962 | -0.0386 | 76.1672
13.5 | 1.523 | 0.02112 | -0.036 | 72.1117
14 | 1.5494 | 0.02284 | -0.0335 | 67.8371
14.5 | 1.5732 | 0.0248 | -0.0309 | 63.4355
15 | 1.5973 | 0.02686 | -0.0286 | 59.4676
15.5 | 1.6181 | 0.02924 | -0.0263 | 55.3386
16 | 1.6385 | 0.03178 | -0.0243 | 51.5576
16.5 | 1.6578 | 0.0345 | -0.0224 | 48.0522
17 | 1.6756 | 0.03742 | -0.0207 | 44.7782
17.5 | 1.6915 | 0.04061 | -0.0192 | 41.6523
18 | 1.7007 | 0.04453 | -0.0176 | 38.1922
18.5 | 1.7114 | 0.04842 | -0.0164 | 35.3449
19 | 1.7229 | 0.05237 | -0.0156 | 32.8986
19.5 | 1.7236 | 0.0575 | -0.0147 | 29.9757
20 | 1.7318 | 0.06203 | -0.0144 | 27.9187

## 93. Re 7M Mach 0.25 (1)
BIGFOIL.COM POLAR EXPORT
NACA64A416
NACA64A416 |  |  |  | Cl Max: | 1.486 | at alpha= | 11 | deg
JavaFoil+Calcfoil stall+Eppler ext transition |  |  |  | L/D Max: | 135.471 | at alpha= | 3 | deg
Re: | 7000000 |  |  | Cd Min: | 0.00529 | at alpha= | -1.5 | deg
Mach: | 0.25 |  |  | Cl=0 at alpha= | -3.246 | deg
|  |  |  | @ Cl=0.1, Cd= | 0.0055958
|  |  |  | @ Cl=0.4, Cd= | 0.0053891
|  |  |  | @ Cl=0.6, Cd= | 0.0055668
alpha (deg) | Cl | Cd | Cm | Cl/Cd
-18 | -0.486 | 0.14868 | -0.025 | -3.271
-17.5 | -0.541 | 0.13904 | -0.026 | -3.889
-17 | -0.591 | 0.12993 | -0.027 | -4.551
-16.5 | -0.637 | 0.12028 | -0.029 | -5.296
-16 | -0.678 | 0.11213 | -0.03 | -6.045
-15.5 | -0.715 | 0.10271 | -0.032 | -6.958
-15 | -0.739 | 0.09402 | -0.034 | -7.864
-14.5 | -0.763 | 0.07916 | -0.038 | -9.641
-14 | -0.784 | 0.06557 | -0.042 | -11.954
-13.5 | -0.861 | 0.02546 | -0.053 | -33.814
-13 | -0.869 | 0.02049 | -0.054 | -42.416
-12.5 | -0.868 | 0.01707 | -0.056 | -50.859
-12 | -0.856 | 0.0155 | -0.057 | -55.241
-11.5 | -0.85 | 0.0128 | -0.06 | -66.439
-11 | -0.827 | 0.01181 | -0.061 | -70.043
-10.5 | -0.797 | 0.01107 | -0.062 | -71.991
-10 | -0.768 | 0.01024 | -0.064 | -75.006
-9.5 | -0.725 | 0.00976 | -0.065 | -74.276
-9 | -0.679 | 0.00933 | -0.066 | -72.767
-8.5 | -0.628 | 0.00894 | -0.067 | -70.275
-8 | -0.575 | 0.00865 | -0.068 | -66.429
-7.5 | -0.519 | 0.00837 | -0.069 | -61.998
-7 | -0.462 | 0.00815 | -0.07 | -56.641
-6.5 | -0.403 | 0.00794 | -0.071 | -50.735
-6 | -0.343 | 0.00772 | -0.072 | -44.427
-5.5 | -0.282 | 0.0075 | -0.073 | -37.606
-5 | -0.22 | 0.00732 | -0.074 | -30.119
-4.5 | -0.158 | 0.00711 | -0.075 | -22.24
-4 | -0.095 | 0.00692 | -0.076 | -13.761
-3.5 | -0.032 | 0.00667 | -0.077 | -4.798
-3 | 0.031 | 0.00596 | -0.077 | 5.278
-2.5 | 0.095 | 0.00562 | -0.078 | 16.905
-2 | 0.159 | 0.00531 | -0.079 | 29.966
-1.5 | 0.223 | 0.00529 | -0.08 | 42.075
-1 | 0.286 | 0.00532 | -0.081 | 53.836
-0.5 | 0.35 | 0.00535 | -0.082 | 65.376
0 | 0.414 | 0.0054 | -0.083 | 76.557
0.5 | 0.477 | 0.00545 | -0.084 | 87.559
1 | 0.541 | 0.00552 | -0.085 | 98.023
1.5 | 0.604 | 0.00557 | -0.086 | 108.498
2 | 0.668 | 0.00563 | -0.087 | 118.571
2.5 | 0.731 | 0.00574 | -0.088 | 127.357
3 | 0.795 | 0.00587 | -0.089 | 135.471
3.5 | 0.854 | 0.00635 | -0.09 | 134.494
4 | 0.916 | 0.00714 | -0.09 | 128.197
4.5 | 0.977 | 0.00775 | -0.091 | 126.041
5 | 1.036 | 0.00877 | -0.092 | 118.152
5.5 | 1.095 | 0.00995 | -0.093 | 109.978
6 | 1.149 | 0.01036 | -0.094 | 110.912
6.5 | 1.197 | 0.01135 | -0.094 | 105.466
7 | 1.245 | 0.01199 | -0.095 | 103.862
7.5 | 1.292 | 0.01266 | -0.095 | 102.016
8 | 1.336 | 0.01322 | -0.096 | 101.052
8.5 | 1.376 | 0.01396 | -0.097 | 98.606
9 | 1.412 | 0.0147 | -0.098 | 96.079
9.5 | 1.443 | 0.01541 | -0.098 | 93.637
10 | 1.465 | 0.01619 | -0.099 | 90.451
10.5 | 1.479 | 0.01703 | -0.1 | 86.859
11 | 1.486 | 0.018 | -0.1 | 82.548
11.5 | 1.484 | 0.01913 | -0.101 | 77.599
12 | 1.473 | 0.02033 | -0.101 | 72.451
12.5 | 1.453 | 0.02167 | -0.101 | 67.071
13 | 1.425 | 0.02306 | -0.102 | 61.797
13.5 | 1.388 | 0.02464 | -0.102 | 56.35
14 | 1.336 | 0.02717 | -0.103 | 49.173
14.5 | 1.269 | 0.03007 | -0.102 | 42.199
15 | 1.192 | 0.03338 | -0.102 | 35.719
15.5 | 1.097 | 0.04157 | -0.1 | 26.384
16 | 0.98 | 0.06 | -0.095 | 16.327

## 94. Re 7M Mach 0.25 (2)
BIGFOIL.COM POLAR EXPORT
NACA64A416
NACA64A416 |  |  |  | Cl Max: | 1.6804 | at alpha= | 19 | deg
XFOIL ncrit=9 |  |  |  | L/D Max: | 137.791 | at alpha= | 3.5 | deg
Re: | 7000000 |  |  | Cd Min: | 0.08271 | at alpha= | 20 | deg
Mach: | 0.25 |  |  | Cl=0 at alpha= | -3.1458 | deg
|  |  |  | @ Cl=0.1, Cd= | 0.0052479
|  |  |  | @ Cl=0.4, Cd= | 0.0044497
|  |  |  | @ Cl=0.6, Cd= | 0.0047993
alpha (deg) | Cl | Cd | Cm | Cl/Cd
-20 | -1.2253 | 0.07659 | -0.0887 | -15.9982
-19.5 | -1.2784 | 0.06306 | -0.0967 | -20.2728
-19 | -1.2993 | 0.05427 | -0.1009 | -23.9414
-18.5 | -1.3308 | 0.04516 | -0.1046 | -29.4686
-18 | -1.3349 | 0.03937 | -0.1057 | -33.9065
-17.5 | -1.3434 | 0.0339 | -0.1057 | -39.6283
-17 | -1.3207 | 0.02981 | -0.1073 | -44.3039
-16.5 | -1.2833 | 0.02645 | -0.1099 | -48.518
-16 | -1.2623 | 0.02315 | -0.1098 | -54.527
-15.5 | -1.2371 | 0.02067 | -0.1085 | -59.85
-15 | -1.204 | 0.01882 | -0.1071 | -63.9745
-14.5 | -1.1754 | 0.01686 | -0.1052 | -69.7153
-14 | -1.1422 | 0.01545 | -0.1027 | -73.9288
-13.5 | -1.111 | 0.0141 | -0.0992 | -78.7943
-13 | -1.0728 | 0.01313 | -0.0959 | -81.706
-12.5 | -1.032 | 0.01237 | -0.0926 | -83.4276
-12 | -0.9867 | 0.01172 | -0.0899 | -84.1894
-11.5 | -0.9354 | 0.01106 | -0.0883 | -84.575
-11 | -0.882 | 0.01053 | -0.0871 | -83.7607
-10.5 | -0.8282 | 0.01002 | -0.0859 | -82.6547
-10 | -0.7758 | 0.00941 | -0.0846 | -82.4442
-9.5 | -0.72 | 0.00898 | -0.084 | -80.1782
-9 | -0.6626 | 0.00862 | -0.0836 | -76.8677
-8.5 | -0.6041 | 0.00832 | -0.0835 | -72.6082
-8 | -0.5452 | 0.008 | -0.0836 | -68.15
-7.5 | -0.4853 | 0.00765 | -0.0839 | -63.4379
-7 | -0.4213 | 0.00739 | -0.0852 | -57.0095
-6.5 | -0.3583 | 0.00717 | -0.0862 | -49.9721
-6 | -0.3018 | 0.00692 | -0.0859 | -43.6127
-5.5 | -0.2468 | 0.00671 | -0.0853 | -36.7809
-5 | -0.1928 | 0.00651 | -0.0845 | -29.616
-4.5 | -0.1394 | 0.00633 | -0.0835 | -22.0221
-4 | -0.0875 | 0.00614 | -0.0822 | -14.2508
-3.5 | -0.0357 | 0.00599 | -0.081 | -5.9599
-3 | 0.0147 | 0.00579 | -0.0794 | 2.5389
-2.5 | 0.0622 | 0.00551 | -0.0773 | 11.2886
-2 | 0.1069 | 0.0052 | -0.0746 | 20.5577
-1.5 | 0.1475 | 0.0047 | -0.0711 | 31.383
-1 | 0.1964 | 0.00448 | -0.0693 | 43.8393
0 | 0.3012 | 0.00439 | -0.067 | 68.6105
0.5 | 0.3544 | 0.0044 | -0.0661 | 80.5455
1 | 0.4094 | 0.00446 | -0.0656 | 91.7937
1.5 | 0.4673 | 0.00452 | -0.0657 | 103.385
2 | 0.5265 | 0.00462 | -0.0662 | 113.961
2.5 | 0.5856 | 0.00477 | -0.0667 | 122.7673
3 | 0.6494 | 0.0049 | -0.0682 | 132.5306
3.5 | 0.711 | 0.00516 | -0.0693 | 137.7907
4 | 0.7772 | 0.00592 | -0.072 | 131.2838
4.5 | 0.8229 | 0.00686 | -0.0701 | 119.9563
5 | 0.8706 | 0.00748 | -0.0685 | 116.3904
5.5 | 0.9147 | 0.00819 | -0.0661 | 111.685
6 | 0.956 | 0.00892 | -0.0633 | 107.1749
6.5 | 1.0003 | 0.00951 | -0.061 | 105.184
7 | 1.0469 | 0.01 | -0.0591 | 104.69
7.5 | 1.089 | 0.01066 | -0.0566 | 102.1576
8 | 1.1319 | 0.01131 | -0.0542 | 100.0796
8.5 | 1.1738 | 0.01201 | -0.0518 | 97.7352
9 | 1.2137 | 0.01282 | -0.0491 | 94.6724
9.5 | 1.2533 | 0.01369 | -0.0465 | 91.5486
10 | 1.2912 | 0.01467 | -0.0438 | 88.0164
10.5 | 1.328 | 0.01577 | -0.0411 | 84.2105
11 | 1.3707 | 0.01667 | -0.0398 | 82.2256
11.5 | 1.4139 | 0.01812 | -0.0387 | 78.0298
12 | 1.444 | 0.01972 | -0.0354 | 73.2252
12.5 | 1.4731 | 0.02145 | -0.0323 | 68.676
13 | 1.5022 | 0.02331 | -0.0295 | 64.4444
13.5 | 1.5291 | 0.0254 | -0.0266 | 60.2008
14 | 1.5539 | 0.02776 | -0.0239 | 55.9762
14.5 | 1.5751 | 0.03049 | -0.0211 | 51.6596
15 | 1.5954 | 0.03343 | -0.0186 | 47.7236
15.5 | 1.6156 | 0.0365 | -0.0164 | 44.263
16 | 1.6331 | 0.0399 | -0.0143 | 40.9298
16.5 | 1.6468 | 0.04378 | -0.0124 | 37.6153
17 | 1.6577 | 0.048 | -0.0106 | 34.5354
17.5 | 1.6651 | 0.05277 | -0.0092 | 31.5539
18 | 1.6698 | 0.05791 | -0.0082 | 28.8344
18.5 | 1.6776 | 0.06293 | -0.0075 | 26.6582
19 | 1.6804 | 0.06867 | -0.0073 | 24.4707
19.5 | 1.6781 | 0.07501 | -0.0073 | 22.3717
20 | 1.6665 | 0.08271 | -0.0082 | 20.1487

## 95. Re 7M Mach 0.50 (1)
BIGFOIL.COM POLAR EXPORT
NACA64A416
NACA64A416 |  |  |  | Cl Max: | 1.365 | at alpha= | 8 | deg
JavaFoil+Calcfoil stall+Eppler ext transition |  |  |  | L/D Max: | 140.668 | at alpha= | 3 | deg
Re: | 7000000 |  |  | Cd Min: | 0.00549 | at alpha= | -1.5 | deg
Mach: | 0.5 |  |  | Cl=0 at alpha= | -3.2465 | deg
|  |  |  | @ Cl=0.1, Cd= | 0.0060424
|  |  |  | @ Cl=0.4, Cd= | 0.0056014
|  |  |  | @ Cl=0.6, Cd= | 0.0057851
alpha (deg) | Cl | Cd | Cm | Cl/Cd
-20 | -0.95 | 0.15125 | -0.032 | -6.282
-19.5 | -0.919 | 0.14627 | -0.031 | -6.283
-19 | -0.889 | 0.14157 | -0.031 | -6.279
-18.5 | -0.861 | 0.13891 | -0.031 | -6.199
-18 | -0.835 | 0.14136 | -0.032 | -5.907
-17.5 | -0.808 | 0.13321 | -0.033 | -6.062
-17 | -0.778 | 0.12651 | -0.032 | -6.151
-16.5 | -0.748 | 0.1378 | -0.031 | -5.426
-16 | -0.721 | 0.11831 | -0.032 | -6.093
-15.5 | -0.693 | 0.1143 | -0.033 | -6.064
-15 | -0.666 | 0.10949 | -0.034 | -6.08
-14.5 | -0.636 | 0.10639 | -0.033 | -5.981
-14 | -0.609 | 0.09684 | -0.034 | -6.288
-13.5 | -0.581 | 0.08915 | -0.035 | -6.52
-13 | -0.552 | 0.09651 | -0.034 | -5.72
-12.5 | -0.524 | 0.08854 | -0.034 | -5.919
-12 | -0.497 | 0.0785 | -0.037 | -6.336
-11.5 | -0.472 | 0.07051 | -0.04 | -6.693
-11 | -0.441 | 0.0715 | -0.038 | -6.171
-10.5 | -0.411 | 0.07095 | -0.035 | -5.796
-10 | -0.386 | 0.06189 | -0.041 | -6.232
-9.5 | -0.413 | 0.01819 | -0.068 | -22.716
-9 | -0.534 | 0.02014 | -0.067 | -26.497
-8.5 | -0.603 | 0.01189 | -0.073 | -50.724
-8 | -0.584 | 0.01082 | -0.075 | -53.942
-7.5 | -0.549 | 0.00981 | -0.077 | -55.951
-7 | -0.497 | 0.00931 | -0.078 | -53.451
-6.5 | -0.439 | 0.00887 | -0.079 | -49.533
-6 | -0.377 | 0.00852 | -0.08 | -44.283
-5.5 | -0.312 | 0.00814 | -0.081 | -38.303
-5 | -0.245 | 0.00785 | -0.082 | -31.148
-4.5 | -0.176 | 0.00764 | -0.083 | -23.02
-4 | -0.106 | 0.00739 | -0.084 | -14.368
-3.5 | -0.036 | 0.00715 | -0.086 | -4.999
-3 | 0.035 | 0.00661 | -0.087 | 5.318
-2.5 | 0.106 | 0.00599 | -0.088 | 17.737
-2 | 0.178 | 0.00551 | -0.089 | 32.236
-1.5 | 0.249 | 0.00549 | -0.09 | 45.387
-1 | 0.32 | 0.00553 | -0.091 | 57.938
-0.5 | 0.391 | 0.00559 | -0.092 | 70.011
0 | 0.462 | 0.00568 | -0.093 | 81.402
0.5 | 0.534 | 0.00572 | -0.094 | 93.22
1 | 0.605 | 0.00579 | -0.095 | 104.403
1.5 | 0.676 | 0.00587 | -0.096 | 115.044
2 | 0.747 | 0.00595 | -0.097 | 125.478
2.5 | 0.818 | 0.00613 | -0.098 | 133.291
3 | 0.888 | 0.00632 | -0.099 | 140.668
3.5 | 0.953 | 0.00734 | -0.1 | 129.866
4 | 1.021 | 0.0083 | -0.101 | 122.942
4.5 | 1.085 | 0.009 | -0.102 | 120.653
5 | 1.141 | 0.0106 | -0.102 | 107.563
5.5 | 1.198 | 0.01218 | -0.103 | 98.338
6 | 1.251 | 0.0131 | -0.104 | 95.466
6.5 | 1.298 | 0.01408 | -0.104 | 92.181
7 | 1.337 | 0.01519 | -0.105 | 88.005
7.5 | 1.361 | 0.01642 | -0.106 | 82.926
8 | 1.365 | 0.01771 | -0.107 | 77.059
8.5 | 1.329 | 0.01928 | -0.107 | 68.911
9 | 1.174 | 0.02144 | -0.108 | 54.733
9.5 | 0.861 | 0.02377 | -0.108 | 36.224
10 | 0.746 | 0.07191 | -0.059 | 10.377
10.5 | 0.922 | 0.02667 | -0.109 | 34.574
11 | 0.809 | 0.07582 | -0.069 | 10.673
11.5 | 0.98 | 0.02961 | -0.11 | 33.111
12 | 0.859 | 0.08602 | -0.065 | 9.981
12.5 | 0.887 | 0.09421 | -0.066 | 9.413
13 | 0.91 | 0.09257 | -0.063 | 9.835

## 96. Re 7M Mach 0.50 (2)
BIGFOIL.COM POLAR EXPORT
NACA64A416
NACA64A416 |  |  |  | Cl Max: | 1.4295 | at alpha= | 12 | deg
XFOIL ncrit=9 |  |  |  | L/D Max: | 147.218 | at alpha= | 3.5 | deg
Re: | 7000000 |  |  | Cd Min: | 0.05524 | at alpha= | 13 | deg
Mach: | 0.5 |  |  | Cl=0 at alpha= | -99 | deg
|  |  |  | @ Cl=0.1, Cd= | 0.0046
|  |  |  | @ Cl=0.4, Cd= | 0.0046737
|  |  |  | @ Cl=0.6, Cd= | 0.0049801
alpha (deg) | Cl | Cd | Cm | Cl/Cd
0 | 0.3076 | 0.0046 | -0.0676 | 66.8696
0.5 | 0.3731 | 0.00465 | -0.0675 | 80.2366
1 | 0.4413 | 0.00471 | -0.068 | 93.6943
1.5 | 0.5106 | 0.0048 | -0.0687 | 106.375
2 | 0.581 | 0.00494 | -0.0697 | 117.6113
2.5 | 0.652 | 0.00509 | -0.0706 | 128.0943
3 | 0.7277 | 0.00526 | -0.0725 | 138.346
3.5 | 0.8097 | 0.0055 | -0.0757 | 147.2182
4 | 0.866 | 0.00626 | -0.0739 | 138.3387
4.5 | 0.8973 | 0.00754 | -0.0674 | 119.0053
5 | 0.9367 | 0.00856 | -0.0625 | 109.4276
5.5 | 0.9752 | 0.00966 | -0.0576 | 100.9524
6 | 1.0107 | 0.01094 | -0.0524 | 92.3857
6.5 | 1.0499 | 0.01221 | -0.0479 | 85.9869
7 | 1.0963 | 0.01332 | -0.0444 | 82.3048
7.5 | 1.1375 | 0.01474 | -0.0403 | 77.171
8 | 1.1776 | 0.01633 | -0.0362 | 72.1127
8.5 | 1.219 | 0.01799 | -0.0324 | 67.7599
9 | 1.2572 | 0.01997 | -0.0284 | 62.9544
9.5 | 1.2955 | 0.02213 | -0.0245 | 58.5404
10 | 1.3317 | 0.02457 | -0.0206 | 54.2002
10.5 | 1.3645 | 0.02738 | -0.0166 | 49.8356
11 | 1.3934 | 0.03065 | -0.0126 | 45.4617
11.5 | 1.4272 | 0.03473 | -0.0106 | 41.0942
12 | 1.4295 | 0.04012 | -0.006 | 35.6306
12.5 | 1.4137 | 0.04714 | -0.0019 | 29.9894
13 | 1.3891 | 0.05524 | 0.0009 | 25.1466

## 97. Re 8M Mach 0.00 (1)
BIGFOIL.COM POLAR EXPORT
NACA64A416
NACA64A416 |  |  |  | Cl Max: | 1.545 | at alpha= | 13 | deg
JavaFoil+Calcfoil stall+Eppler ext transition |  |  |  | L/D Max: | 134.388 | at alpha= | 3 | deg
Re: | 8000000 |  |  | Cd Min: | 0.00518 | at alpha= | -2 | deg
Mach: | 0 |  |  | Cl=0 at alpha= | -3.2459 | deg
|  |  |  | @ Cl=0.1, Cd= | 0.0055807
|  |  |  | @ Cl=0.4, Cd= | 0.0052693
|  |  |  | @ Cl=0.6, Cd= | 0.0054193
alpha (deg) | Cl | Cd | Cm | Cl/Cd
-20 | -0.757 | 0.14582 | -0.027 | -5.189
-19.5 | -0.778 | 0.13788 | -0.028 | -5.64
-19 | -0.797 | 0.12958 | -0.029 | -6.154
-18.5 | -0.817 | 0.12143 | -0.03 | -6.728
-18 | -0.836 | 0.11184 | -0.032 | -7.475
-17.5 | -0.854 | 0.10242 | -0.033 | -8.338
-17 | -0.882 | 0.08354 | -0.037 | -10.554
-16.5 | -0.931 | 0.05259 | -0.042 | -17.708
-16 | -0.952 | 0.04233 | -0.045 | -22.498
-15.5 | -0.968 | 0.03437 | -0.046 | -28.174
-15 | -0.98 | 0.02638 | -0.049 | -37.147
-14.5 | -0.978 | 0.02225 | -0.05 | -43.944
-14 | -0.973 | 0.01849 | -0.052 | -52.623
-13.5 | -0.958 | 0.01687 | -0.053 | -56.814
-13 | -0.953 | 0.01355 | -0.055 | -70.328
-12.5 | -0.931 | 0.01256 | -0.056 | -74.154
-12 | -0.905 | 0.01171 | -0.057 | -77.346
-11.5 | -0.875 | 0.01104 | -0.059 | -79.237
-11 | -0.847 | 0.01024 | -0.06 | -82.747
-10.5 | -0.806 | 0.00978 | -0.061 | -82.46
-10 | -0.763 | 0.00926 | -0.062 | -82.334
-9.5 | -0.716 | 0.00899 | -0.063 | -79.605
-9 | -0.667 | 0.00874 | -0.064 | -76.321
-8.5 | -0.615 | 0.00845 | -0.065 | -72.861
-8 | -0.562 | 0.00822 | -0.066 | -68.292
-7.5 | -0.506 | 0.00799 | -0.067 | -63.349
-7 | -0.45 | 0.0078 | -0.068 | -57.61
-6.5 | -0.392 | 0.00761 | -0.068 | -51.479
-6 | -0.333 | 0.00742 | -0.069 | -44.911
-5.5 | -0.274 | 0.00721 | -0.07 | -37.986
-5 | -0.214 | 0.00709 | -0.071 | -30.149
-4.5 | -0.153 | 0.00689 | -0.072 | -22.232
-4 | -0.092 | 0.00674 | -0.073 | -13.685
-3.5 | -0.031 | 0.00652 | -0.074 | -4.752
-3 | 0.03 | 0.00592 | -0.075 | 5.145
-2.5 | 0.092 | 0.00564 | -0.076 | 16.316
-2 | 0.154 | 0.00518 | -0.077 | 29.727
-1.5 | 0.216 | 0.0052 | -0.078 | 41.488
-1 | 0.277 | 0.00519 | -0.079 | 53.445
-0.5 | 0.339 | 0.00523 | -0.08 | 64.841
0 | 0.401 | 0.00527 | -0.081 | 75.966
0.5 | 0.462 | 0.00531 | -0.081 | 86.988
1 | 0.524 | 0.00535 | -0.082 | 97.94
1.5 | 0.585 | 0.0054 | -0.083 | 108.46
2 | 0.647 | 0.00548 | -0.084 | 118.059
2.5 | 0.708 | 0.0056 | -0.085 | 126.474
3 | 0.769 | 0.00572 | -0.086 | 134.388
3.5 | 0.827 | 0.00653 | -0.087 | 126.619
4 | 0.887 | 0.00706 | -0.088 | 125.631
4.5 | 0.946 | 0.00753 | -0.088 | 125.61
5 | 1.005 | 0.00847 | -0.089 | 118.545
5.5 | 1.062 | 0.0093 | -0.09 | 114.189
6 | 1.117 | 0.01 | -0.091 | 111.68
6.5 | 1.171 | 0.01061 | -0.092 | 110.397
7 | 1.22 | 0.01082 | -0.092 | 112.824
7.5 | 1.265 | 0.01166 | -0.093 | 108.498
8 | 1.309 | 0.01221 | -0.093 | 107.238
8.5 | 1.352 | 0.0127 | -0.094 | 106.502
9 | 1.392 | 0.01338 | -0.095 | 104.077
9.5 | 1.429 | 0.01394 | -0.095 | 102.539
10 | 1.46 | 0.01461 | -0.096 | 99.955
10.5 | 1.486 | 0.01528 | -0.097 | 97.294
11 | 1.508 | 0.01595 | -0.097 | 94.568
11.5 | 1.526 | 0.01673 | -0.098 | 91.197
12 | 1.537 | 0.01752 | -0.098 | 87.753
12.5 | 1.544 | 0.01841 | -0.099 | 83.841
13 | 1.545 | 0.01941 | -0.099 | 79.583
13.5 | 1.541 | 0.02058 | -0.1 | 74.84
14 | 1.529 | 0.02187 | -0.1 | 69.944
14.5 | 1.511 | 0.02321 | -0.101 | 65.087
15 | 1.487 | 0.02474 | -0.101 | 60.119
15.5 | 1.459 | 0.02646 | -0.101 | 55.137
16 | 1.428 | 0.02814 | -0.102 | 50.736
16.5 | 1.389 | 0.03081 | -0.102 | 45.096
17 | 1.349 | 0.03327 | -0.102 | 40.551
17.5 | 1.303 | 0.03776 | -0.101 | 34.491
18 | 1.258 | 0.04178 | -0.101 | 30.095

## 98. Re 8M Mach 0.00 (2)
BIGFOIL.COM POLAR EXPORT
NACA64A416
NACA64A416 |  |  |  | Cl Max: | 1.7586 | at alpha= | 20 | deg
XFOIL ncrit=9 |  |  |  | L/D Max: | 133.981 | at alpha= | 3.5 | deg
Re: | 8000000 |  |  | Cd Min: | 0.05673 | at alpha= | 20 | deg
Mach: | 0 |  |  | Cl=0 at alpha= | -3.1741 | deg
|  |  |  | @ Cl=0.1, Cd= | 0.0051474
|  |  |  | @ Cl=0.4, Cd= | 0.0043537
|  |  |  | @ Cl=0.6, Cd= | 0.0046983
alpha (deg) | Cl | Cd | Cm | Cl/Cd
-20 | -1.48 | 0.03334 | -0.0909 | -44.3911
-19.5 | -1.4766 | 0.02937 | -0.0907 | -50.2758
-19 | -1.464 | 0.02637 | -0.0901 | -55.5176
-18.5 | -1.4531 | 0.02352 | -0.0889 | -61.7815
-18 | -1.4194 | 0.02137 | -0.09 | -66.4202
-17.5 | -1.3768 | 0.01932 | -0.0927 | -71.2629
-17 | -1.3472 | 0.01776 | -0.0921 | -75.8559
-16.5 | -1.3169 | 0.01646 | -0.0908 | -80.0061
-16 | -1.2858 | 0.01536 | -0.0891 | -83.7109
-15.5 | -1.253 | 0.01443 | -0.0871 | -86.833
-15 | -1.2158 | 0.01378 | -0.0851 | -88.2293
-14.5 | -1.1784 | 0.01309 | -0.083 | -90.0229
-14 | -1.1446 | 0.01236 | -0.08 | -92.6052
-13.5 | -1.1019 | 0.01171 | -0.0785 | -94.0991
-13 | -1.0547 | 0.01113 | -0.0777 | -94.7619
-12.5 | -1.0062 | 0.01062 | -0.0771 | -94.7458
-12 | -0.9562 | 0.0102 | -0.0766 | -93.7451
-11.5 | -0.9054 | 0.00979 | -0.0763 | -92.4821
-11 | -0.8538 | 0.00941 | -0.076 | -90.7333
-10.5 | -0.8029 | 0.00895 | -0.0757 | -89.7095
-10 | -0.7501 | 0.00859 | -0.0756 | -87.3225
-9.5 | -0.6956 | 0.0083 | -0.0759 | -83.8072
-9 | -0.6404 | 0.00803 | -0.0762 | -79.7509
-8.5 | -0.5844 | 0.0078 | -0.0767 | -74.9231
-8 | -0.5287 | 0.0075 | -0.0771 | -70.4933
-7.5 | -0.4701 | 0.00725 | -0.0781 | -64.8414
-7 | -0.4049 | 0.00705 | -0.0806 | -57.4326
-6.5 | -0.3468 | 0.00683 | -0.0815 | -50.776
-6 | -0.2918 | 0.00664 | -0.0816 | -43.9458
-5.5 | -0.2384 | 0.00644 | -0.0814 | -37.0186
-4.5 | -0.134 | 0.00611 | -0.0803 | -21.9313
-4 | -0.0831 | 0.00592 | -0.0794 | -14.0372
-3.5 | -0.0322 | 0.00579 | -0.0785 | -5.5613
-3 | 0.0172 | 0.00561 | -0.0773 | 3.066
-2.5 | 0.0644 | 0.00536 | -0.0756 | 12.0149
-2 | 0.1096 | 0.00509 | -0.0735 | 21.5324
-1.5 | 0.1512 | 0.00466 | -0.0706 | 32.4464
-1 | 0.1978 | 0.0044 | -0.0688 | 44.9545
-0.5 | 0.2481 | 0.0043 | -0.0678 | 57.6977
0 | 0.3008 | 0.0043 | -0.0672 | 69.9535
0.5 | 0.3542 | 0.00432 | -0.0669 | 81.9907
1 | 0.4085 | 0.00436 | -0.0667 | 93.6927
1.5 | 0.4626 | 0.00442 | -0.0665 | 104.6606
2 | 0.5187 | 0.00449 | -0.0668 | 115.5234
2.5 | 0.5757 | 0.00461 | -0.0673 | 124.8807
3 | 0.6335 | 0.00482 | -0.0681 | 131.4315
3.5 | 0.69 | 0.00515 | -0.0687 | 133.9806
4 | 0.7557 | 0.00602 | -0.072 | 125.5316
5 | 0.852 | 0.00728 | -0.0701 | 117.033
5.5 | 0.8975 | 0.00786 | -0.0685 | 114.1858
6 | 0.9407 | 0.00849 | -0.0666 | 110.8009
6.5 | 0.9874 | 0.00894 | -0.0653 | 110.4474
7 | 1.0342 | 0.00933 | -0.0641 | 110.8467
7.5 | 1.0772 | 0.00984 | -0.0622 | 109.4715
8 | 1.1208 | 0.01032 | -0.0605 | 108.6047
8.5 | 1.1633 | 0.01083 | -0.0587 | 107.4146
9 | 1.2039 | 0.01142 | -0.0566 | 105.4203
9.5 | 1.2446 | 0.01201 | -0.0548 | 103.6303
10 | 1.2839 | 0.01268 | -0.0527 | 101.2539
10.5 | 1.3202 | 0.01348 | -0.0503 | 97.9377
11 | 1.3567 | 0.01432 | -0.0482 | 94.7416
11.5 | 1.4092 | 0.01495 | -0.0494 | 94.2609
12 | 1.4418 | 0.01599 | -0.0468 | 90.1689
12.5 | 1.4716 | 0.01721 | -0.044 | 85.5084
13 | 1.5023 | 0.01845 | -0.0415 | 81.4255
13.5 | 1.5325 | 0.01975 | -0.0391 | 77.5949
14 | 1.5599 | 0.02128 | -0.0366 | 73.3036
14.5 | 1.583 | 0.02314 | -0.0339 | 68.4097
15 | 1.6079 | 0.02499 | -0.0316 | 64.3417
15.5 | 1.6297 | 0.02716 | -0.0293 | 60.0037
16 | 1.6526 | 0.02933 | -0.0273 | 56.345
16.5 | 1.6729 | 0.03179 | -0.0254 | 52.6235
17 | 1.6917 | 0.03448 | -0.0236 | 49.0632
17.5 | 1.7079 | 0.03745 | -0.0219 | 45.6048
18 | 1.7184 | 0.04103 | -0.0202 | 41.8816
18.5 | 1.7321 | 0.04445 | -0.019 | 38.9674
19 | 1.7437 | 0.04816 | -0.0179 | 36.2064
19.5 | 1.7477 | 0.05276 | -0.0169 | 33.1255
20 | 1.7586 | 0.05673 | -0.0164 | 30.9995

## 99. Re 8M Mach 0.10 (1)
BIGFOIL.COM POLAR EXPORT
NACA64A416
NACA64A416 |  |  |  | Cl Max: | 1.535 | at alpha= | 12.5 | deg
JavaFoil+Calcfoil stall+Eppler ext transition |  |  |  | L/D Max: | 134.176 | at alpha= | 3 | deg
Re: | 8000000 |  |  | Cd Min: | 0.0052 | at alpha= | -1.5 | deg
Mach: | 0.1 |  |  | Cl=0 at alpha= | -3.25 | deg
|  |  |  | @ Cl=0.1, Cd= | 0.0056127
|  |  |  | @ Cl=0.4, Cd= | 0.0052776
|  |  |  | @ Cl=0.6, Cd= | 0.0054174
alpha (deg) | Cl | Cd | Cm | Cl/Cd
-20 | -0.706 | 0.15292 | -0.026 | -4.617
-19.5 | -0.731 | 0.14305 | -0.027 | -5.109
-19 | -0.754 | 0.13518 | -0.028 | -5.576
-18.5 | -0.776 | 0.12681 | -0.029 | -6.122
-18 | -0.798 | 0.118 | -0.031 | -6.764
-17.5 | -0.818 | 0.10934 | -0.032 | -7.483
-17 | -0.838 | 0.09988 | -0.034 | -8.385
-16.5 | -0.878 | 0.07222 | -0.039 | -12.157
-16 | -0.893 | 0.06547 | -0.041 | -13.634
-15.5 | -0.941 | 0.03916 | -0.046 | -24.032
-15 | -0.96 | 0.02856 | -0.048 | -33.626
-14.5 | -0.96 | 0.02434 | -0.05 | -39.451
-14 | -0.959 | 0.01979 | -0.052 | -48.481
-13.5 | -0.949 | 0.01749 | -0.053 | -54.259
-13 | -0.939 | 0.0148 | -0.055 | -63.432
-12.5 | -0.926 | 0.01287 | -0.056 | -71.942
-12 | -0.902 | 0.01191 | -0.058 | -75.731
-11.5 | -0.873 | 0.0112 | -0.059 | -77.912
-11 | -0.847 | 0.01031 | -0.06 | -82.209
-10.5 | -0.807 | 0.00983 | -0.061 | -82.115
-10 | -0.764 | 0.00938 | -0.062 | -81.448
-9.5 | -0.718 | 0.0091 | -0.063 | -78.866
-9 | -0.669 | 0.00876 | -0.064 | -76.346
-8.5 | -0.618 | 0.00847 | -0.065 | -72.927
-8 | -0.564 | 0.00824 | -0.066 | -68.416
-7.5 | -0.508 | 0.00802 | -0.067 | -63.334
-7 | -0.451 | 0.00781 | -0.068 | -57.772
-6.5 | -0.394 | 0.00762 | -0.069 | -51.676
-6 | -0.335 | 0.00748 | -0.07 | -44.746
-5.5 | -0.275 | 0.00726 | -0.071 | -37.901
-5 | -0.215 | 0.0071 | -0.072 | -30.275
-4.5 | -0.154 | 0.00694 | -0.073 | -22.182
-4 | -0.093 | 0.00677 | -0.074 | -13.704
-3.5 | -0.031 | 0.00653 | -0.074 | -4.772
-3 | 0.031 | 0.00594 | -0.075 | 5.155
-2.5 | 0.093 | 0.00565 | -0.076 | 16.375
-2 | 0.155 | 0.00532 | -0.077 | 29.079
-1.5 | 0.217 | 0.0052 | -0.078 | 41.677
-1 | 0.279 | 0.00521 | -0.079 | 53.494
-0.5 | 0.341 | 0.00523 | -0.08 | 65.132
0 | 0.403 | 0.00528 | -0.081 | 76.294
0.5 | 0.464 | 0.00532 | -0.082 | 87.313
1 | 0.526 | 0.00538 | -0.083 | 97.876
1.5 | 0.588 | 0.0054 | -0.084 | 108.864
2 | 0.65 | 0.00549 | -0.085 | 118.474
2.5 | 0.712 | 0.00561 | -0.085 | 126.941
3 | 0.773 | 0.00576 | -0.086 | 134.176
3.5 | 0.831 | 0.00655 | -0.087 | 126.88
4 | 0.891 | 0.00713 | -0.088 | 125.006
4.5 | 0.951 | 0.00761 | -0.089 | 124.903
5 | 1.01 | 0.00852 | -0.09 | 118.51
5.5 | 1.067 | 0.00942 | -0.091 | 113.214
6 | 1.123 | 0.01006 | -0.092 | 111.623
6.5 | 1.177 | 0.01074 | -0.092 | 109.559
7 | 1.224 | 0.01121 | -0.093 | 109.152
7.5 | 1.269 | 0.01178 | -0.093 | 107.745
8 | 1.314 | 0.01231 | -0.094 | 106.681
8.5 | 1.356 | 0.01288 | -0.095 | 105.307
9 | 1.396 | 0.01352 | -0.095 | 103.278
9.5 | 1.432 | 0.01409 | -0.096 | 101.623
10 | 1.462 | 0.01477 | -0.096 | 98.979
10.5 | 1.487 | 0.01548 | -0.097 | 96.08
11 | 1.507 | 0.01616 | -0.098 | 93.277
11.5 | 1.522 | 0.01697 | -0.098 | 89.704
12 | 1.532 | 0.01776 | -0.099 | 86.238
12.5 | 1.535 | 0.01875 | -0.099 | 81.898
13 | 1.532 | 0.01986 | -0.1 | 77.156
13.5 | 1.525 | 0.021 | -0.1 | 72.611
14 | 1.509 | 0.02245 | -0.101 | 67.225
14.5 | 1.486 | 0.02381 | -0.101 | 62.41
15 | 1.457 | 0.02569 | -0.101 | 56.712
15.5 | 1.424 | 0.02736 | -0.102 | 52.04
16 | 1.385 | 0.02971 | -0.102 | 46.597
16.5 | 1.342 | 0.03222 | -0.102 | 41.639
17 | 1.292 | 0.0362 | -0.101 | 35.696
17.5 | 1.242 | 0.04076 | -0.101 | 30.462

## 100. Re 8M Mach 0.10 (2)
BIGFOIL.COM POLAR EXPORT
NACA64A416
NACA64A416 |  |  |  | Cl Max: | 1.7518 | at alpha= | 20 | deg
XFOIL ncrit=9 |  |  |  | L/D Max: | 134.621 | at alpha= | 3.5 | deg
Re: | 8000000 |  |  | Cd Min: | 0.05981 | at alpha= | 20 | deg
Mach: | 0.1 |  |  | Cl=0 at alpha= | -3.1697 | deg
|  |  |  | @ Cl=0.1, Cd= | 0.0051595
|  |  |  | @ Cl=0.4, Cd= | 0.0043531
|  |  |  | @ Cl=0.6, Cd= | 0.0047006
alpha (deg) | Cl | Cd | Cm | Cl/Cd
-20 | -1.4621 | 0.03699 | -0.0935 | -39.5269
-19.5 | -1.4627 | 0.03241 | -0.0937 | -45.1311
-19 | -1.4537 | 0.0289 | -0.0934 | -50.301
-18.5 | -1.4474 | 0.02546 | -0.0924 | -56.85
-17.5 | -1.371 | 0.02073 | -0.0971 | -66.136
-17 | -1.3485 | 0.0188 | -0.0952 | -71.7287
-16.5 | -1.3188 | 0.01727 | -0.0941 | -76.3636
-16 | -1.2884 | 0.01595 | -0.0925 | -80.7774
-15.5 | -1.2562 | 0.01489 | -0.0905 | -84.3653
-15 | -1.2182 | 0.0142 | -0.0886 | -85.7887
-14.5 | -1.1811 | 0.01347 | -0.0864 | -87.6837
-14 | -1.1464 | 0.01264 | -0.0835 | -90.6962
-13.5 | -1.1083 | 0.01198 | -0.0808 | -92.5125
-13 | -1.0614 | 0.01135 | -0.0798 | -93.5154
-12.5 | -1.0128 | 0.01079 | -0.0789 | -93.8647
-12 | -0.9625 | 0.01033 | -0.0783 | -93.1752
-11.5 | -0.9115 | 0.00991 | -0.0778 | -91.9778
-11 | -0.8593 | 0.00952 | -0.0775 | -90.2626
-10.5 | -0.8078 | 0.00906 | -0.077 | -89.1611
-10 | -0.7548 | 0.00867 | -0.0768 | -87.0588
-9.5 | -0.7 | 0.00836 | -0.077 | -83.7321
-9 | -0.6445 | 0.00809 | -0.0772 | -79.6663
-8.5 | -0.5881 | 0.00784 | -0.0776 | -75.0128
-8 | -0.5318 | 0.00755 | -0.078 | -70.4371
-7.5 | -0.4732 | 0.00728 | -0.0789 | -65
-7 | -0.4077 | 0.00708 | -0.0813 | -57.5847
-6.5 | -0.3488 | 0.00686 | -0.0822 | -50.8455
-6 | -0.2936 | 0.00666 | -0.0822 | -44.0841
-5.5 | -0.2399 | 0.00646 | -0.0819 | -37.1362
-5 | -0.1869 | 0.0063 | -0.0815 | -29.6667
-4.5 | -0.1349 | 0.00613 | -0.0807 | -22.0065
-4 | -0.0839 | 0.00594 | -0.0798 | -14.1246
-3.5 | -0.0327 | 0.0058 | -0.0789 | -5.6379
-3 | 0.0168 | 0.00563 | -0.0776 | 2.984
-2.5 | 0.0644 | 0.00538 | -0.0759 | 11.9703
-2 | 0.1096 | 0.0051 | -0.0737 | 21.4902
-1.5 | 0.1512 | 0.00467 | -0.0708 | 32.3769
-1 | 0.1981 | 0.0044 | -0.069 | 45.0227
-0.5 | 0.2486 | 0.00431 | -0.0679 | 57.6798
0 | 0.3015 | 0.00431 | -0.0674 | 69.9536
0.5 | 0.3552 | 0.00432 | -0.067 | 82.2222
1 | 0.4093 | 0.00436 | -0.0667 | 93.8761
1.5 | 0.4634 | 0.00442 | -0.0664 | 104.8416
2 | 0.5198 | 0.0045 | -0.0667 | 115.5111
2.5 | 0.5776 | 0.00462 | -0.0673 | 125.0216
3 | 0.636 | 0.00483 | -0.0682 | 131.677
3.5 | 0.6933 | 0.00515 | -0.0689 | 134.6214
4 | 0.7593 | 0.00604 | -0.0721 | 125.7119
4.5 | 0.8057 | 0.00685 | -0.0708 | 117.6204
5.5 | 0.9006 | 0.00789 | -0.0683 | 114.1445
6 | 0.9437 | 0.00854 | -0.0662 | 110.5035
6.5 | 0.9906 | 0.00899 | -0.0649 | 110.1891
7 | 1.0372 | 0.00939 | -0.0635 | 110.4579
7.5 | 1.0799 | 0.00993 | -0.0615 | 108.7513
8 | 1.1236 | 0.01042 | -0.0597 | 107.8311
8.5 | 1.1661 | 0.01096 | -0.0578 | 106.396
9 | 1.2067 | 0.01157 | -0.0557 | 104.2956
9.5 | 1.247 | 0.0122 | -0.0536 | 102.2131
10 | 1.2864 | 0.0129 | -0.0515 | 99.7209
10.5 | 1.3232 | 0.01373 | -0.0491 | 96.3729
11 | 1.3595 | 0.01462 | -0.0468 | 92.9891
11.5 | 1.3981 | 0.01533 | -0.045 | 91.2003
12 | 1.4437 | 0.01643 | -0.0451 | 87.8698
12.5 | 1.4734 | 0.01772 | -0.0423 | 83.149
13 | 1.504 | 0.01903 | -0.0397 | 79.0331
13.5 | 1.5343 | 0.0204 | -0.0373 | 75.2108
14 | 1.5617 | 0.02202 | -0.0347 | 70.9219
14.5 | 1.5835 | 0.02406 | -0.0318 | 65.8146
15 | 1.6078 | 0.02607 | -0.0295 | 61.6724
15.5 | 1.6301 | 0.02831 | -0.0272 | 57.5804
16 | 1.6524 | 0.03064 | -0.0252 | 53.9295
16.5 | 1.6725 | 0.03324 | -0.0233 | 50.3159
17 | 1.6908 | 0.03607 | -0.0215 | 46.8755
17.5 | 1.7038 | 0.03947 | -0.0197 | 43.167
18 | 1.7139 | 0.04326 | -0.0181 | 39.6186
18.5 | 1.7264 | 0.0469 | -0.0168 | 36.8102
19 | 1.737 | 0.05091 | -0.0159 | 34.119
19.5 | 1.7431 | 0.05545 | -0.0151 | 31.4355
20 | 1.7518 | 0.05981 | -0.0146 | 29.2894

## 101. Re 8M Mach 0.25 (1)
BIGFOIL.COM POLAR EXPORT
NACA64A416
NACA64A416 |  |  |  | Cl Max: | 1.487 | at alpha= | 11 | deg
JavaFoil+Calcfoil stall+Eppler ext transition |  |  |  | L/D Max: | 135.867 | at alpha= | 3 | deg
Re: | 8000000 |  |  | Cd Min: | 0.00524 | at alpha= | -1.5 | deg
Mach: | 0.25 |  |  | Cl=0 at alpha= | -3.246 | deg
|  |  |  | @ Cl=0.1, Cd= | 0.0057034
|  |  |  | @ Cl=0.4, Cd= | 0.0053247
|  |  |  | @ Cl=0.6, Cd= | 0.0054668
alpha (deg) | Cl | Cd | Cm | Cl/Cd
-18 | -0.487 | 0.147 | -0.025 | -3.31
-17.5 | -0.541 | 0.1382 | -0.026 | -3.916
-17 | -0.592 | 0.12803 | -0.028 | -4.621
-16.5 | -0.638 | 0.11946 | -0.029 | -5.338
-16 | -0.678 | 0.1104 | -0.03 | -6.146
-15.5 | -0.716 | 0.10111 | -0.033 | -7.078
-15 | -0.742 | 0.0914 | -0.035 | -8.115
-14.5 | -0.757 | 0.08428 | -0.037 | -8.981
-14 | -0.811 | 0.04915 | -0.047 | -16.492
-13.5 | -0.861 | 0.02531 | -0.053 | -34.014
-13 | -0.87 | 0.01988 | -0.055 | -43.788
-12.5 | -0.87 | 0.01658 | -0.056 | -52.475
-12 | -0.86 | 0.01476 | -0.058 | -58.234
-11.5 | -0.852 | 0.01238 | -0.06 | -68.848
-11 | -0.828 | 0.01149 | -0.061 | -72.121
-10.5 | -0.799 | 0.00956 | -0.062 | -83.526
-10 | -0.768 | 0.01003 | -0.064 | -76.571
-9.5 | -0.725 | 0.00956 | -0.065 | -75.844
-9 | -0.679 | 0.00915 | -0.066 | -74.172
-8.5 | -0.628 | 0.00877 | -0.067 | -71.668
-8 | -0.575 | 0.00853 | -0.068 | -67.378
-7.5 | -0.519 | 0.00825 | -0.069 | -62.924
-7 | -0.462 | 0.00803 | -0.07 | -57.5
-6.5 | -0.403 | 0.0078 | -0.071 | -51.682
-6 | -0.343 | 0.00762 | -0.072 | -45.056
-5.5 | -0.282 | 0.00736 | -0.073 | -38.366
-5 | -0.22 | 0.00722 | -0.074 | -30.546
-4.5 | -0.158 | 0.00702 | -0.075 | -22.521
-4 | -0.095 | 0.00683 | -0.076 | -13.938
-3.5 | -0.032 | 0.00668 | -0.077 | -4.79
-3 | 0.031 | 0.00616 | -0.077 | 5.107
-2.5 | 0.095 | 0.00573 | -0.078 | 16.608
-2 | 0.159 | 0.00539 | -0.079 | 29.474
-1.5 | 0.223 | 0.00524 | -0.08 | 42.504
-1 | 0.286 | 0.00525 | -0.081 | 54.54
-0.5 | 0.35 | 0.00527 | -0.082 | 66.402
0 | 0.414 | 0.00534 | -0.083 | 77.435
0.5 | 0.477 | 0.00536 | -0.084 | 89.01
1 | 0.541 | 0.00542 | -0.085 | 99.693
1.5 | 0.604 | 0.00547 | -0.086 | 110.528
2 | 0.668 | 0.00555 | -0.087 | 120.255
2.5 | 0.731 | 0.00568 | -0.088 | 128.674
3 | 0.795 | 0.00585 | -0.089 | 135.867
3.5 | 0.854 | 0.00671 | -0.09 | 127.277
4 | 0.916 | 0.00734 | -0.09 | 124.702
4.5 | 0.977 | 0.00786 | -0.091 | 124.177
5 | 1.036 | 0.00884 | -0.092 | 117.195
5.5 | 1.095 | 0.00994 | -0.093 | 110.128
6 | 1.151 | 0.01054 | -0.094 | 109.229
6.5 | 1.199 | 0.01115 | -0.094 | 107.493
7 | 1.246 | 0.01176 | -0.095 | 105.956
7.5 | 1.293 | 0.01241 | -0.096 | 104.19
8 | 1.337 | 0.01296 | -0.096 | 103.146
8.5 | 1.377 | 0.01364 | -0.097 | 100.964
9 | 1.413 | 0.01438 | -0.098 | 98.293
9.5 | 1.444 | 0.01506 | -0.098 | 95.843
10 | 1.466 | 0.01583 | -0.099 | 92.609
10.5 | 1.481 | 0.01664 | -0.1 | 88.955
11 | 1.487 | 0.01757 | -0.1 | 84.648
11.5 | 1.486 | 0.01861 | -0.101 | 79.848
12 | 1.475 | 0.01976 | -0.101 | 74.642
12.5 | 1.455 | 0.02113 | -0.102 | 68.831
13 | 1.427 | 0.02241 | -0.102 | 63.681
13.5 | 1.389 | 0.02426 | -0.102 | 57.252
14 | 1.338 | 0.02643 | -0.103 | 50.625
14.5 | 1.272 | 0.02906 | -0.103 | 43.769
15 | 1.193 | 0.033 | -0.102 | 36.137
15.5 | 1.099 | 0.04057 | -0.101 | 27.08
16 | 0.99 | 0.05448 | -0.097 | 18.17

## 102. Re 8M Mach 0.25 (2)
BIGFOIL.COM POLAR EXPORT
NACA64A416
NACA64A416 |  |  |  | Cl Max: | 1.7027 | at alpha= | 19 | deg
XFOIL ncrit=9 |  |  |  | L/D Max: | 137.688 | at alpha= | 3.5 | deg
Re: | 8000000 |  |  | Cd Min: | 0.08073 | at alpha= | 20 | deg
Mach: | 0.25 |  |  | Cl=0 at alpha= | -3.1493 | deg
|  |  |  | @ Cl=0.1, Cd= | 0.0052418
|  |  |  | @ Cl=0.4, Cd= | 0.0043737
|  |  |  | @ Cl=0.6, Cd= | 0.0047011
alpha (deg) | Cl | Cd | Cm | Cl/Cd
-20 | -1.2933 | 0.06809 | -0.0947 | -18.994
-19.5 | -1.33 | 0.05727 | -0.1004 | -23.2233
-19 | -1.337 | 0.05031 | -0.1032 | -26.5752
-18.5 | -1.3543 | 0.04289 | -0.1057 | -31.5761
-18 | -1.3543 | 0.03768 | -0.1063 | -35.9421
-17 | -1.3297 | 0.02759 | -0.1111 | -48.195
-16.5 | -1.3041 | 0.0246 | -0.1105 | -53.0122
-16 | -1.2853 | 0.02166 | -0.1092 | -59.3398
-15.5 | -1.2576 | 0.01939 | -0.1077 | -64.8582
-15 | -1.2242 | 0.01763 | -0.1062 | -69.4385
-14.5 | -1.1935 | 0.01594 | -0.1039 | -74.8745
-14 | -1.1571 | 0.01477 | -0.1013 | -78.3412
-13.5 | -1.1193 | 0.01379 | -0.0982 | -81.1675
-13 | -1.0829 | 0.01274 | -0.0945 | -85
-12.5 | -1.0442 | 0.01198 | -0.0907 | -87.1619
-12 | -0.9952 | 0.0113 | -0.0886 | -88.0708
-11.5 | -0.9432 | 0.01067 | -0.0871 | -88.3974
-11 | -0.8894 | 0.01016 | -0.0859 | -87.5394
-10.5 | -0.8346 | 0.0097 | -0.0849 | -86.0412
-10 | -0.7795 | 0.00922 | -0.0841 | -84.5445
-9.5 | -0.7239 | 0.00877 | -0.0833 | -82.5428
-9 | -0.6665 | 0.00841 | -0.083 | -79.2509
-8.5 | -0.6081 | 0.00811 | -0.0829 | -74.9815
-8 | -0.5493 | 0.0078 | -0.0828 | -70.4231
-7.5 | -0.4896 | 0.00749 | -0.0831 | -65.3672
-7 | -0.425 | 0.00723 | -0.0845 | -58.7828
-6.5 | -0.3602 | 0.00703 | -0.0859 | -51.2376
-6 | -0.3037 | 0.00679 | -0.0856 | -44.7275
-5.5 | -0.2483 | 0.00657 | -0.085 | -37.793
-5 | -0.194 | 0.00638 | -0.0842 | -30.4075
-4.5 | -0.1405 | 0.00622 | -0.0833 | -22.5884
-4 | -0.0878 | 0.00606 | -0.0822 | -14.4884
-3.5 | -0.0357 | 0.00587 | -0.081 | -6.0818
-3 | 0.0152 | 0.0057 | -0.0795 | 2.6667
-2.5 | 0.0633 | 0.00546 | -0.0775 | 11.5934
-2 | 0.1104 | 0.00518 | -0.0753 | 21.3127
-1.5 | 0.1513 | 0.00474 | -0.0719 | 31.9198
-1 | 0.1989 | 0.00445 | -0.0698 | 44.6966
-0.5 | 0.2508 | 0.00433 | -0.0686 | 57.9215
0 | 0.3026 | 0.00434 | -0.0674 | 69.7235
0.5 | 0.3558 | 0.00435 | -0.0664 | 81.7931
1 | 0.4118 | 0.00438 | -0.0661 | 94.0183
1.5 | 0.4693 | 0.00444 | -0.0662 | 105.6982
2 | 0.5293 | 0.00453 | -0.0668 | 116.8433
2.5 | 0.5905 | 0.00467 | -0.0678 | 126.4454
3 | 0.6516 | 0.00487 | -0.0687 | 133.7988
3.5 | 0.7146 | 0.00519 | -0.0702 | 137.6879
4 | 0.7776 | 0.0061 | -0.0723 | 127.4754
4.5 | 0.8219 | 0.00696 | -0.07 | 118.0891
5 | 0.872 | 0.00749 | -0.0688 | 116.4219
5.5 | 0.918 | 0.00812 | -0.0668 | 113.0542
6 | 0.9589 | 0.00885 | -0.0639 | 108.3503
6.5 | 1.005 | 0.00936 | -0.0618 | 107.3718
7 | 1.0522 | 0.00982 | -0.0601 | 107.1487
7.5 | 1.0955 | 0.01043 | -0.0577 | 105.0336
8 | 1.1387 | 0.01106 | -0.0553 | 102.9566
8.5 | 1.1814 | 0.01171 | -0.053 | 100.8881
9 | 1.221 | 0.01252 | -0.0502 | 97.524
9.5 | 1.262 | 0.01331 | -0.0478 | 94.8159
10 | 1.2995 | 0.01429 | -0.0449 | 90.9377
10.5 | 1.3356 | 0.01539 | -0.0421 | 86.7836
11 | 1.3734 | 0.01647 | -0.0396 | 83.388
11.5 | 1.4119 | 0.01761 | -0.0374 | 80.176
12 | 1.4538 | 0.01913 | -0.0365 | 75.9958
12.5 | 1.485 | 0.02071 | -0.0335 | 71.7045
13 | 1.5147 | 0.02249 | -0.0306 | 67.3499
13.5 | 1.5401 | 0.02462 | -0.0275 | 62.5548
14 | 1.5655 | 0.02691 | -0.0247 | 58.1754
14.5 | 1.5882 | 0.02949 | -0.0219 | 53.8555
15 | 1.611 | 0.03219 | -0.0194 | 50.0466
15.5 | 1.6308 | 0.03526 | -0.0171 | 46.2507
16 | 1.647 | 0.03871 | -0.0148 | 42.5471
16.5 | 1.6613 | 0.04246 | -0.0128 | 39.1262
17 | 1.6725 | 0.04664 | -0.011 | 35.8598
17.5 | 1.6842 | 0.05093 | -0.0095 | 33.0689
18 | 1.6909 | 0.05585 | -0.0083 | 30.2757
18.5 | 1.6965 | 0.061 | -0.0075 | 27.8115
19 | 1.7027 | 0.06628 | -0.007 | 25.6895
19.5 | 1.6962 | 0.07303 | -0.0071 | 23.2261
20 | 1.6835 | 0.08073 | -0.0077 | 20.8535

## 103. Re 8M Mach 0.50 (1)
BIGFOIL.COM POLAR EXPORT
NACA64A416
NACA64A416 |  |  |  | Cl Max: | 1.367 | at alpha= | 19 | deg
JavaFoil+Calcfoil stall+Eppler ext transition |  |  |  | L/D Max: | 134.469 | at alpha= | 2.5 | deg
Re: | 8000000 |  |  | Cd Min: | 0.00547 | at alpha= | -1.5 | deg
Mach: | 0.5 |  |  | Cl=0 at alpha= | -3.2465 | deg
|  |  |  | @ Cl=0.1, Cd= | 0.0061106
|  |  |  | @ Cl=0.4, Cd= | 0.0055276
|  |  |  | @ Cl=0.6, Cd= | 0.0056851
alpha (deg) | Cl | Cd | Cm | Cl/Cd
-20 | -0.952 | 0.14754 | -0.032 | -6.45
-19.5 | -0.92 | 0.14402 | -0.031 | -6.387
-19 | -0.889 | 0.14179 | -0.031 | -6.271
-18.5 | -0.861 | 0.13745 | -0.031 | -6.266
-18 | -0.836 | 0.14047 | -0.032 | -5.948
-17.5 | -0.808 | 0.13052 | -0.033 | -6.194
-17 | -0.779 | 0.12593 | -0.033 | -6.184
-16.5 | -0.748 | 0.13748 | -0.032 | -5.444
-16 | -0.721 | 0.11761 | -0.032 | -6.13
-15.5 | -0.693 | 0.11357 | -0.033 | -6.104
-15 | -0.666 | 0.11007 | -0.034 | -6.054
-14.5 | -0.637 | 0.10554 | -0.033 | -6.036
-14 | -0.61 | 0.09454 | -0.035 | -6.45
-13.5 | -0.583 | 0.08756 | -0.036 | -6.657
-13 | -0.552 | 0.0969 | -0.034 | -5.699
-12.5 | -0.525 | 0.08708 | -0.035 | -6.024
-12 | -0.498 | 0.07761 | -0.038 | -6.419
-11.5 | -0.475 | 0.06761 | -0.043 | -7.02
-11 | -0.441 | 0.07099 | -0.038 | -6.218
-10.5 | -0.412 | 0.071 | -0.036 | -5.796
-10 | -0.387 | 0.06069 | -0.042 | -6.373
-9.5 | -0.417 | 0.01668 | -0.068 | -24.979
-9 | -0.545 | 0.0165 | -0.069 | -33.037
-8.5 | -0.604 | 0.01158 | -0.073 | -52.195
-8 | -0.585 | 0.00952 | -0.075 | -61.412
-7.5 | -0.549 | 0.00961 | -0.077 | -57.155
-7 | -0.497 | 0.00912 | -0.078 | -54.533
-6.5 | -0.439 | 0.00871 | -0.079 | -50.435
-6 | -0.377 | 0.00834 | -0.08 | -45.214
-5.5 | -0.312 | 0.00801 | -0.081 | -38.92
-5 | -0.245 | 0.00774 | -0.082 | -31.618
-4.5 | -0.176 | 0.0075 | -0.083 | -23.454
-4 | -0.106 | 0.00728 | -0.084 | -14.586
-3.5 | -0.036 | 0.00709 | -0.086 | -5.038
-3 | 0.035 | 0.00655 | -0.087 | 5.366
-2.5 | 0.106 | 0.00607 | -0.088 | 17.487
-2 | 0.178 | 0.00572 | -0.089 | 31.083
-1.5 | 0.249 | 0.00547 | -0.09 | 45.544
-1 | 0.32 | 0.00547 | -0.091 | 58.488
-0.5 | 0.391 | 0.00552 | -0.092 | 70.861
0 | 0.462 | 0.00558 | -0.093 | 82.884
0.5 | 0.534 | 0.00562 | -0.094 | 94.876
1 | 0.605 | 0.00569 | -0.095 | 106.317
1.5 | 0.676 | 0.0058 | -0.096 | 116.43
2 | 0.747 | 0.00592 | -0.097 | 126.067
2.5 | 0.818 | 0.00608 | -0.098 | 134.469
3 | 0.888 | 0.00677 | -0.099 | 131.178
3.5 | 0.953 | 0.00761 | -0.1 | 125.163
4 | 1.021 | 0.00843 | -0.101 | 121.057
4.5 | 1.082 | 0.00977 | -0.102 | 110.741
5 | 1.14 | 0.0112 | -0.102 | 101.783
5.5 | 1.198 | 0.01197 | -0.103 | 100.089
6 | 1.252 | 0.01287 | -0.104 | 97.286
6.5 | 1.299 | 0.01382 | -0.104 | 94.007
7 | 1.337 | 0.01486 | -0.105 | 90.024
7.5 | 1.362 | 0.01605 | -0.106 | 84.882
8 | 1.366 | 0.01729 | -0.107 | 78.977
8.5 | 1.33 | 0.0188 | -0.107 | 70.748
9 | 1.175 | 0.02093 | -0.108 | 56.128
9.5 | 0.862 | 0.02317 | -0.108 | 37.193
10 | 0.748 | 0.07083 | -0.061 | 10.556
10.5 | 0.923 | 0.02591 | -0.109 | 35.639
11 | 0.875 | 0.04986 | -0.096 | 17.543
11.5 | 0.983 | 0.02857 | -0.11 | 34.416
12 | 0.865 | 0.08273 | -0.071 | 10.45
12.5 | 0.888 | 0.09293 | -0.068 | 9.56
13 | 0.916 | 0.09055 | -0.068 | 10.112
13.5 | 0.947 | 0.09658 | -0.073 | 9.807
14 | 0.976 | 0.10447 | -0.074 | 9.342
14.5 | 0.995 | 0.10592 | -0.068 | 9.395
15 | 1.039 | 0.10474 | -0.08 | 9.921
15.5 | 1.104 | 0.09197 | -0.094 | 12.001
16 | 1.076 | 0.11592 | -0.07 | 9.278
16.5 | 1.162 | 0.09303 | -0.096 | 12.492
17 | 1.254 | 0.06859 | -0.108 | 18.279
17.5 | 1.258 | 0.08529 | -0.105 | 14.744
18 | 1.204 | 0.12594 | -0.085 | 9.561
18.5 | 1.316 | 0.08672 | -0.106 | 15.178
19 | 1.367 | 0.07939 | -0.111 | 17.22
19.5 | 1.314 | 0.13241 | -0.096 | 9.921
20 | 1.309 | 0.16164 | -0.086 | 8.097

## 104. Re 8M Mach 0.50 (2)
BIGFOIL.COM POLAR EXPORT
NACA64A416
NACA64A416 |  |  |  | Cl Max: | 1.445 | at alpha= | 12 | deg
XFOIL ncrit=9 |  |  |  | L/D Max: | 149.633 | at alpha= | 3.5 | deg
Re: | 8000000 |  |  | Cd Min: | 0.05446 | at alpha= | 13 | deg
Mach: | 0.5 |  |  | Cl=0 at alpha= | -99 | deg
|  |  |  | @ Cl=0.1, Cd= | 0.00452
|  |  |  | @ Cl=0.4, Cd= | 0.0045713
|  |  |  | @ Cl=0.6, Cd= | 0.0048668
alpha (deg) | Cl | Cd | Cm | Cl/Cd
0 | 0.3097 | 0.00452 | -0.068 | 68.5177
0.5 | 0.3767 | 0.00454 | -0.0683 | 82.9736
1 | 0.4437 | 0.00463 | -0.0685 | 95.8315
1.5 | 0.5139 | 0.00471 | -0.0694 | 109.1083
2 | 0.5847 | 0.00484 | -0.0704 | 120.8058
2.5 | 0.6588 | 0.00497 | -0.0721 | 132.5553
3 | 0.7347 | 0.00514 | -0.074 | 142.9377
3.5 | 0.8155 | 0.00545 | -0.077 | 149.633
4 | 0.863 | 0.00641 | -0.0735 | 134.6334
4.5 | 0.8955 | 0.00761 | -0.0672 | 117.6741
5 | 0.9377 | 0.00854 | -0.0628 | 109.8009
5.5 | 0.9783 | 0.00956 | -0.0581 | 102.3326
6 | 1.0134 | 0.01084 | -0.0528 | 93.4871
6.5 | 1.0562 | 0.01197 | -0.0487 | 88.2373
7 | 1.1036 | 0.01302 | -0.0453 | 84.7619
7.5 | 1.1446 | 0.01443 | -0.0411 | 79.3209
8 | 1.1877 | 0.01587 | -0.0373 | 74.8393
8.5 | 1.2294 | 0.01749 | -0.0334 | 70.2916
9 | 1.2689 | 0.01938 | -0.0293 | 65.4747
9.5 | 1.3072 | 0.02149 | -0.0253 | 60.8283
10 | 1.344 | 0.02386 | -0.0213 | 56.3286
10.5 | 1.378 | 0.02657 | -0.0173 | 51.863
11 | 1.4081 | 0.02973 | -0.0131 | 47.3629
11.5 | 1.4385 | 0.03343 | -0.0103 | 43.0302
12 | 1.445 | 0.03904 | -0.0062 | 37.0133
12.5 | 1.4274 | 0.04611 | -0.002 | 30.9564
13 | 1.3986 | 0.05446 | 0.0011 | 25.6812

## 105. Re 10M Mach 0.00 (1)
BIGFOIL.COM POLAR EXPORT
NACA64A416
NACA64A416 |  |  |  | Cl Max: | 1.548 | at alpha= | 13 | deg
JavaFoil+Calcfoil stall+Eppler ext transition |  |  |  | L/D Max: | 122.946 | at alpha= | 4 | deg
Re: | 10000000 |  |  | Cd Min: | 0.00512 | at alpha= | -1 | deg
Mach: | 0 |  |  | Cl=0 at alpha= | -3.2459 | deg
|  |  |  | @ Cl=0.1, Cd= | 0.0056781
|  |  |  | @ Cl=0.4, Cd= | 0.0051397
|  |  |  | @ Cl=0.6, Cd= | 0.0053542
alpha (deg) | Cl | Cd | Cm | Cl/Cd
-20 | -0.758 | 0.14418 | -0.027 | -5.255
-19.5 | -0.778 | 0.13614 | -0.028 | -5.718
-19 | -0.801 | 0.12451 | -0.03 | -6.432
-18.5 | -0.821 | 0.11617 | -0.031 | -7.067
-18 | -0.838 | 0.10967 | -0.032 | -7.638
-17.5 | -0.863 | 0.09346 | -0.035 | -9.233
-17 | -0.888 | 0.07803 | -0.038 | -11.383
-16.5 | -0.945 | 0.04467 | -0.044 | -21.146
-16 | -0.954 | 0.04118 | -0.045 | -23.16
-15.5 | -0.977 | 0.03058 | -0.047 | -31.936
-15 | -0.981 | 0.02588 | -0.049 | -37.89
-14.5 | -0.98 | 0.02128 | -0.05 | -46.054
-14 | -0.975 | 0.01767 | -0.052 | -55.194
-13.5 | -0.961 | 0.01608 | -0.053 | -59.752
-13 | -0.956 | 0.01285 | -0.055 | -74.463
-12.5 | -0.935 | 0.01191 | -0.056 | -78.456
-12 | -0.908 | 0.01119 | -0.057 | -81.1
-11.5 | -0.885 | 0.01035 | -0.059 | -85.535
-11 | -0.847 | 0.00986 | -0.06 | -85.958
-10.5 | -0.807 | 0.00946 | -0.061 | -85.222
-10 | -0.763 | 0.00903 | -0.062 | -84.451
-9.5 | -0.716 | 0.00877 | -0.063 | -81.608
-9 | -0.667 | 0.00853 | -0.064 | -78.158
-8.5 | -0.615 | 0.00818 | -0.065 | -75.248
-8 | -0.561 | 0.00797 | -0.066 | -70.417
-7.5 | -0.506 | 0.00781 | -0.067 | -64.795
-7 | -0.45 | 0.0076 | -0.068 | -59.136
-6.5 | -0.392 | 0.00741 | -0.068 | -52.886
-6 | -0.333 | 0.00726 | -0.069 | -45.892
-5.5 | -0.274 | 0.00706 | -0.07 | -38.797
-5 | -0.214 | 0.00692 | -0.071 | -30.881
-4.5 | -0.153 | 0.00674 | -0.072 | -22.721
-4 | -0.092 | 0.0066 | -0.073 | -13.97
-3.5 | -0.031 | 0.00645 | -0.074 | -4.81
-3 | 0.03 | 0.00606 | -0.075 | 5.029
-2.5 | 0.092 | 0.0057 | -0.076 | 16.15
-2 | 0.154 | 0.00553 | -0.077 | 27.856
-1.5 | 0.216 | 0.00532 | -0.078 | 40.562
-1 | 0.277 | 0.00512 | -0.079 | 54.106
-0.5 | 0.339 | 0.00512 | -0.08 | 66.167
0 | 0.401 | 0.00514 | -0.081 | 77.892
0.5 | 0.462 | 0.00519 | -0.081 | 89.081
1 | 0.524 | 0.00522 | -0.082 | 100.356
1.5 | 0.585 | 0.00533 | -0.083 | 109.752
2 | 0.647 | 0.00543 | -0.084 | 119.163
2.5 | 0.708 | 0.00593 | -0.085 | 119.428
3 | 0.769 | 0.00638 | -0.086 | 120.656
3.5 | 0.827 | 0.00681 | -0.087 | 121.419
4 | 0.887 | 0.00721 | -0.088 | 122.946
4.5 | 0.946 | 0.00797 | -0.088 | 118.776
5 | 1.005 | 0.0084 | -0.089 | 119.57
5.5 | 1.062 | 0.00929 | -0.09 | 114.354
6 | 1.117 | 0.00976 | -0.091 | 114.507
6.5 | 1.171 | 0.01038 | -0.092 | 112.894
7 | 1.224 | 0.01093 | -0.093 | 111.91
7.5 | 1.268 | 0.01132 | -0.093 | 112.044
8 | 1.312 | 0.0118 | -0.094 | 111.184
8.5 | 1.354 | 0.01228 | -0.094 | 110.202
9 | 1.394 | 0.0129 | -0.095 | 108.072
9.5 | 1.431 | 0.01343 | -0.096 | 106.556
10 | 1.461 | 0.01406 | -0.096 | 103.947
10.5 | 1.488 | 0.01471 | -0.097 | 101.158
11 | 1.51 | 0.0154 | -0.097 | 98.057
11.5 | 1.527 | 0.01606 | -0.098 | 95.099
12 | 1.539 | 0.01688 | -0.099 | 91.161
12.5 | 1.546 | 0.01767 | -0.099 | 87.492
13 | 1.548 | 0.01864 | -0.1 | 83.051
13.5 | 1.544 | 0.01967 | -0.1 | 78.491
14 | 1.532 | 0.02099 | -0.1 | 72.964
14.5 | 1.513 | 0.02219 | -0.101 | 68.207
15 | 1.489 | 0.0239 | -0.101 | 62.305
15.5 | 1.462 | 0.02526 | -0.102 | 57.876
16 | 1.43 | 0.02717 | -0.102 | 52.611
16.5 | 1.394 | 0.02909 | -0.102 | 47.926
17 | 1.351 | 0.03237 | -0.102 | 41.728
17.5 | 1.308 | 0.03541 | -0.102 | 36.927
18 | 1.26 | 0.04028 | -0.101 | 31.276

## 106. Re 10M Mach 0.00 (2)
BIGFOIL.COM POLAR EXPORT
NACA64A416
NACA64A416 |  |  |  | Cl Max: | 1.7889 | at alpha= | 20 | deg
XFOIL ncrit=9 |  |  |  | L/D Max: | 128.441 | at alpha= | 3 | deg
Re: | 10000000 |  |  | Cd Min: | 0.05351 | at alpha= | 20 | deg
Mach: | 0 |  |  | Cl=0 at alpha= | -3.1785 | deg
|  |  |  | @ Cl=0.1, Cd= | 0.0051173
|  |  |  | @ Cl=0.4, Cd= | 0.0042669
|  |  |  | @ Cl=0.6, Cd= | 0.0046877
alpha (deg) | Cl | Cd | Cm | Cl/Cd
-20 | -1.5129 | 0.03043 | -0.0909 | -49.7174
-19.5 | -1.5002 | 0.02735 | -0.0905 | -54.8519
-19 | -1.4856 | 0.02463 | -0.0897 | -60.3167
-17.5 | -1.3995 | 0.01786 | -0.0915 | -78.3595
-17 | -1.3714 | 0.01641 | -0.0902 | -83.571
-16.5 | -1.3408 | 0.01528 | -0.0885 | -87.7487
-16 | -1.3083 | 0.01434 | -0.0865 | -91.2343
-15.5 | -1.2735 | 0.0136 | -0.0843 | -93.6397
-15 | -1.2338 | 0.01304 | -0.0826 | -94.6166
-14 | -1.1568 | 0.01189 | -0.078 | -97.2918
-13.5 | -1.1119 | 0.0112 | -0.0769 | -99.2768
-13 | -1.0646 | 0.01061 | -0.0761 | -100.3393
-12.5 | -1.016 | 0.01012 | -0.0754 | -100.3953
-12 | -0.9657 | 0.0097 | -0.075 | -99.5567
-11.5 | -0.9142 | 0.00932 | -0.0748 | -98.0901
-11 | -0.8615 | 0.00899 | -0.0748 | -95.8287
-10.5 | -0.8079 | 0.00868 | -0.0749 | -93.076
-10 | -0.7549 | 0.00831 | -0.0749 | -90.8424
-9.5 | -0.7008 | 0.00799 | -0.075 | -87.7096
-9 | -0.6458 | 0.00772 | -0.0753 | -83.6528
-8.5 | -0.5899 | 0.00749 | -0.0757 | -78.7583
-8 | -0.5329 | 0.00727 | -0.0764 | -73.3012
-7.5 | -0.4741 | 0.00702 | -0.0774 | -67.5356
-7 | -0.4089 | 0.00681 | -0.0799 | -60.0441
-6.5 | -0.3496 | 0.00663 | -0.081 | -52.73
-6 | -0.2945 | 0.00642 | -0.0811 | -45.8723
-5.5 | -0.2404 | 0.00625 | -0.081 | -38.464
-5 | -0.1875 | 0.00609 | -0.0806 | -30.7882
-4.5 | -0.1352 | 0.00593 | -0.0801 | -22.7993
-4 | -0.0834 | 0.00578 | -0.0794 | -14.4291
-3.5 | -0.0326 | 0.00564 | -0.0785 | -5.7801
-3 | 0.0181 | 0.00549 | -0.0775 | 3.2969
-2.5 | 0.0661 | 0.00529 | -0.076 | 12.4953
-2 | 0.1132 | 0.00505 | -0.0742 | 22.4158
-1.5 | 0.1564 | 0.00467 | -0.0717 | 33.4904
-1 | 0.203 | 0.00448 | -0.0699 | 45.3125
-0.5 | 0.25 | 0.00425 | -0.0682 | 58.8235
0 | 0.3021 | 0.00422 | -0.0675 | 71.5877
0.5 | 0.3562 | 0.00421 | -0.0673 | 84.6081
1 | 0.4101 | 0.00428 | -0.0671 | 95.8178
1.5 | 0.4649 | 0.00435 | -0.067 | 106.8736
2 | 0.522 | 0.00442 | -0.0676 | 118.0995
2.5 | 0.5798 | 0.00454 | -0.0683 | 127.7093
3 | 0.6345 | 0.00494 | -0.0685 | 128.4413
3.5 | 0.6944 | 0.00546 | -0.0701 | 127.1795
4 | 0.758 | 0.0062 | -0.0727 | 122.2581
4.5 | 0.8054 | 0.00694 | -0.0717 | 116.0519
5 | 0.8563 | 0.00726 | -0.0711 | 117.9477
5.5 | 0.9008 | 0.00781 | -0.0693 | 115.3393
6 | 0.9459 | 0.00834 | -0.0676 | 113.4173
6.5 | 0.9943 | 0.00873 | -0.0667 | 113.8946
7 | 1.0421 | 0.00909 | -0.0656 | 114.6425
7.5 | 1.0862 | 0.00955 | -0.0639 | 113.7382
8 | 1.1302 | 0.00999 | -0.0622 | 113.1331
8.5 | 1.1742 | 0.01044 | -0.0606 | 112.4713
9 | 1.2148 | 0.01101 | -0.0585 | 110.3361
9.5 | 1.256 | 0.01156 | -0.0566 | 108.6505
10 | 1.2944 | 0.01223 | -0.0544 | 105.8381
10.5 | 1.332 | 0.01297 | -0.0521 | 102.6985
11 | 1.3703 | 0.01369 | -0.0501 | 100.095
11.5 | 1.4066 | 0.01453 | -0.048 | 96.8066
12 | 1.4413 | 0.01529 | -0.0456 | 94.2642
12.5 | 1.4874 | 0.01633 | -0.046 | 91.0839
13 | 1.5195 | 0.01744 | -0.0436 | 87.1273
13.5 | 1.5496 | 0.01871 | -0.0411 | 82.822
14 | 1.5779 | 0.02012 | -0.0386 | 78.4245
14.5 | 1.6011 | 0.02193 | -0.0357 | 73.0096
15 | 1.6267 | 0.02365 | -0.0333 | 68.7822
15.5 | 1.6516 | 0.02552 | -0.0311 | 64.7179
16 | 1.6735 | 0.02769 | -0.0289 | 60.437
16.5 | 1.6936 | 0.03008 | -0.0268 | 56.3032
17 | 1.7137 | 0.03258 | -0.025 | 52.5998
17.5 | 1.7281 | 0.03562 | -0.023 | 48.5149
18 | 1.7393 | 0.03906 | -0.0211 | 44.5289
18.5 | 1.7562 | 0.04214 | -0.0199 | 41.6754
19 | 1.7671 | 0.04581 | -0.0187 | 38.5745
19.5 | 1.7785 | 0.04956 | -0.0177 | 35.8858
20 | 1.7889 | 0.05351 | -0.017 | 33.4311

## 107. Re 10M Mach 0.10 (1)
BIGFOIL.COM POLAR EXPORT
NACA64A416
NACA64A416 |  |  |  | Cl Max: | 1.538 | at alpha= | 12.5 | deg
JavaFoil+Calcfoil stall+Eppler ext transition |  |  |  | L/D Max: | 123.138 | at alpha= | 4 | deg
Re: | 10000000 |  |  | Cd Min: | 0.00513 | at alpha= | -1 | deg
Mach: | 0.1 |  |  | Cl=0 at alpha= | -3.25 | deg
|  |  |  | @ Cl=0.1, Cd= | 0.0057008
|  |  |  | @ Cl=0.4, Cd= | 0.005149
|  |  |  | @ Cl=0.6, Cd= | 0.0053713
alpha (deg) | Cl | Cd | Cm | Cl/Cd
-19.5 | -0.731 | 0.14171 | -0.027 | -5.161
-19 | -0.756 | 0.13086 | -0.029 | -5.779
-18.5 | -0.779 | 0.1224 | -0.03 | -6.367
-18 | -0.799 | 0.11603 | -0.031 | -6.89
-17.5 | -0.82 | 0.10715 | -0.033 | -7.653
-17 | -0.846 | 0.09181 | -0.036 | -9.212
-16.5 | -0.888 | 0.0648 | -0.041 | -13.709
-16 | -0.92 | 0.04874 | -0.044 | -18.874
-15.5 | -0.943 | 0.03809 | -0.046 | -24.751
-15 | -0.961 | 0.02816 | -0.048 | -34.111
-14.5 | -0.965 | 0.02239 | -0.05 | -43.106
-14 | -0.961 | 0.01911 | -0.052 | -50.27
-13.5 | -0.951 | 0.01668 | -0.053 | -57.036
-13 | -0.949 | 0.0132 | -0.055 | -71.881
-12.5 | -0.93 | 0.01217 | -0.057 | -76.39
-12 | -0.904 | 0.01143 | -0.058 | -79.144
-11.5 | -0.875 | 0.01075 | -0.059 | -81.401
-11 | -0.847 | 0.00991 | -0.06 | -85.473
-10.5 | -0.807 | 0.00956 | -0.061 | -84.481
-10 | -0.764 | 0.00906 | -0.062 | -84.298
-9.5 | -0.718 | 0.00883 | -0.063 | -81.333
-9 | -0.669 | 0.00856 | -0.064 | -78.155
-8.5 | -0.618 | 0.00821 | -0.065 | -75.206
-8 | -0.564 | 0.00806 | -0.066 | -69.953
-7.5 | -0.508 | 0.00783 | -0.067 | -64.943
-7 | -0.451 | 0.00763 | -0.068 | -59.174
-6.5 | -0.394 | 0.00744 | -0.069 | -52.914
-6 | -0.335 | 0.00731 | -0.07 | -45.823
-5.5 | -0.275 | 0.00711 | -0.071 | -38.716
-5 | -0.215 | 0.00693 | -0.072 | -30.994
-4.5 | -0.154 | 0.00678 | -0.073 | -22.706
-4 | -0.093 | 0.00661 | -0.074 | -14.025
-3.5 | -0.031 | 0.00645 | -0.074 | -4.832
-3 | 0.031 | 0.00606 | -0.075 | 5.05
-2.5 | 0.093 | 0.00572 | -0.076 | 16.169
-2 | 0.155 | 0.00555 | -0.077 | 27.866
-1.5 | 0.217 | 0.00534 | -0.078 | 40.57
-1 | 0.279 | 0.00513 | -0.079 | 54.345
-0.5 | 0.341 | 0.00513 | -0.08 | 66.434
0 | 0.403 | 0.00515 | -0.081 | 78.225
0.5 | 0.464 | 0.00519 | -0.082 | 89.419
1 | 0.526 | 0.00525 | -0.083 | 100.282
1.5 | 0.588 | 0.00535 | -0.084 | 109.929
2 | 0.65 | 0.00546 | -0.085 | 119.017
2.5 | 0.712 | 0.00594 | -0.085 | 119.837
3 | 0.773 | 0.00639 | -0.086 | 120.94
3.5 | 0.831 | 0.00683 | -0.087 | 121.664
4 | 0.891 | 0.00724 | -0.088 | 123.138
4.5 | 0.951 | 0.008 | -0.089 | 118.89
5 | 1.01 | 0.00844 | -0.09 | 119.652
5.5 | 1.067 | 0.00933 | -0.091 | 114.347
6 | 1.123 | 0.00982 | -0.092 | 114.32
6.5 | 1.177 | 0.01045 | -0.092 | 112.612
7 | 1.229 | 0.01101 | -0.093 | 111.627
7.5 | 1.272 | 0.01141 | -0.093 | 111.45
8 | 1.316 | 0.01189 | -0.094 | 110.7
8.5 | 1.358 | 0.01246 | -0.095 | 108.966
9 | 1.398 | 0.01307 | -0.095 | 106.941
9.5 | 1.433 | 0.01362 | -0.096 | 105.272
10 | 1.463 | 0.01422 | -0.097 | 102.886
10.5 | 1.488 | 0.01488 | -0.097 | 99.996
11 | 1.509 | 0.01561 | -0.098 | 96.632
11.5 | 1.524 | 0.0163 | -0.098 | 93.501
12 | 1.533 | 0.01714 | -0.099 | 89.455
12.5 | 1.538 | 0.01798 | -0.1 | 85.494
13 | 1.536 | 0.01902 | -0.1 | 80.725
13.5 | 1.528 | 0.02009 | -0.101 | 76.03
14 | 1.512 | 0.02147 | -0.101 | 70.416
14.5 | 1.489 | 0.02289 | -0.101 | 65.035
15 | 1.46 | 0.02454 | -0.102 | 59.489
15.5 | 1.426 | 0.02632 | -0.102 | 54.181
16 | 1.389 | 0.02813 | -0.102 | 49.363
16.5 | 1.344 | 0.03119 | -0.102 | 43.084
17 | 1.297 | 0.03418 | -0.102 | 37.951
17.5 | 1.247 | 0.03812 | -0.101 | 32.716

## 108. Re 10M Mach 0.10 (2)
BIGFOIL.COM POLAR EXPORT
NACA64A416
NACA64A416 |  |  |  | Cl Max: | 1.781 | at alpha= | 20 | deg
XFOIL ncrit=9 |  |  |  | L/D Max: | 129.028 | at alpha= | 3 | deg
Re: | 10000000 |  |  | Cd Min: | 0.05666 | at alpha= | 20 | deg
Mach: | 0.1 |  |  | Cl=0 at alpha= | -3.1749 | deg
|  |  |  | @ Cl=0.1, Cd= | 0.005132
|  |  |  | @ Cl=0.4, Cd= | 0.0042672
|  |  |  | @ Cl=0.6, Cd= | 0.0046719
alpha (deg) | Cl | Cd | Cm | Cl/Cd
-20 | -1.5038 | 0.03322 | -0.0939 | -45.2679
-19.5 | -1.4944 | 0.02968 | -0.0937 | -50.3504
-19 | -1.4793 | 0.02679 | -0.0932 | -55.2184
-18 | -1.4158 | 0.02159 | -0.0967 | -65.5767
-17.5 | -1.3995 | 0.01908 | -0.0949 | -73.3491
-17 | -1.373 | 0.01733 | -0.0937 | -79.2268
-16.5 | -1.3432 | 0.01596 | -0.0922 | -84.1604
-16 | -1.3117 | 0.01485 | -0.0901 | -88.33
-15.5 | -1.2776 | 0.01398 | -0.0879 | -91.3877
-15 | -1.2394 | 0.01334 | -0.0858 | -92.9085
-14.5 | -1.1995 | 0.01273 | -0.0837 | -94.2262
-14 | -1.162 | 0.01216 | -0.0809 | -95.5592
-13.5 | -1.1186 | 0.01147 | -0.0792 | -97.524
-13 | -1.0714 | 0.01083 | -0.0782 | -98.9289
-12.5 | -1.0228 | 0.01028 | -0.0773 | -99.4942
-12 | -0.9723 | 0.00983 | -0.0767 | -98.9115
-11.5 | -0.9206 | 0.00943 | -0.0763 | -97.6246
-11 | -0.8674 | 0.00908 | -0.0761 | -95.5286
-10.5 | -0.813 | 0.00878 | -0.0762 | -92.5968
-10 | -0.7597 | 0.0084 | -0.076 | -90.4405
-9.5 | -0.7053 | 0.00806 | -0.0761 | -87.5062
-9 | -0.6499 | 0.00778 | -0.0763 | -83.5347
-8.5 | -0.5937 | 0.00753 | -0.0766 | -78.8446
-8 | -0.5364 | 0.0073 | -0.0771 | -73.4795
-7.5 | -0.4773 | 0.00706 | -0.0781 | -67.6062
-7 | -0.4116 | 0.00684 | -0.0806 | -60.1754
-6.5 | -0.3517 | 0.00665 | -0.0816 | -52.8872
-6 | -0.2965 | 0.00644 | -0.0817 | -46.0404
-5.5 | -0.242 | 0.00627 | -0.0816 | -38.5965
-5 | -0.1888 | 0.00611 | -0.0811 | -30.9002
-4.5 | -0.1362 | 0.00594 | -0.0805 | -22.9293
-4 | -0.0842 | 0.0058 | -0.0798 | -14.5172
-3.5 | -0.0331 | 0.00566 | -0.0789 | -5.8481
-3 | 0.0178 | 0.0055 | -0.0778 | 3.2364
-2.5 | 0.0661 | 0.00529 | -0.0763 | 12.4953
-2 | 0.1133 | 0.00507 | -0.0745 | 22.3471
-1.5 | 0.1566 | 0.00468 | -0.0719 | 33.4615
-0.5 | 0.2505 | 0.00425 | -0.0683 | 58.9412
0.5 | 0.3574 | 0.00422 | -0.0675 | 84.6919
1 | 0.4116 | 0.00428 | -0.0672 | 96.1682
1.5 | 0.4662 | 0.00435 | -0.067 | 107.1724
2 | 0.5234 | 0.00442 | -0.0675 | 118.4163
2.5 | 0.5816 | 0.00454 | -0.0682 | 128.1057
3 | 0.6374 | 0.00494 | -0.0687 | 129.0283
3.5 | 0.6995 | 0.00547 | -0.0706 | 127.8793
4 | 0.7613 | 0.00622 | -0.0728 | 122.3955
4.5 | 0.8078 | 0.00695 | -0.0714 | 116.2302
5 | 0.8589 | 0.00729 | -0.0708 | 117.8189
5.5 | 0.9039 | 0.00784 | -0.069 | 115.2934
6 | 0.9491 | 0.00839 | -0.0673 | 113.1228
6.5 | 0.9978 | 0.00878 | -0.0663 | 113.6446
7 | 1.0452 | 0.00915 | -0.065 | 114.2295
8 | 1.1333 | 0.01009 | -0.0614 | 112.3191
8.5 | 1.1773 | 0.01055 | -0.0597 | 111.5924
9 | 1.2179 | 0.01115 | -0.0575 | 109.2287
9.5 | 1.2593 | 0.01172 | -0.0556 | 107.4488
10 | 1.2976 | 0.01243 | -0.0532 | 104.3926
10.5 | 1.3347 | 0.01321 | -0.0508 | 101.0371
11 | 1.3731 | 0.01397 | -0.0487 | 98.2892
11.5 | 1.4088 | 0.01489 | -0.0464 | 94.6138
12 | 1.4443 | 0.0157 | -0.0441 | 91.9936
12.5 | 1.4908 | 0.01674 | -0.0444 | 89.0562
13 | 1.5229 | 0.01792 | -0.0419 | 84.9833
13.5 | 1.5516 | 0.01933 | -0.0392 | 80.269
14 | 1.5799 | 0.02083 | -0.0366 | 75.8473
14.5 | 1.6023 | 0.02277 | -0.0336 | 70.3689
15 | 1.6282 | 0.02458 | -0.0313 | 66.2408
15.5 | 1.6525 | 0.02661 | -0.029 | 62.1007
16 | 1.6735 | 0.02895 | -0.0267 | 57.8066
16.5 | 1.6931 | 0.03151 | -0.0246 | 53.7321
17 | 1.7115 | 0.03429 | -0.0227 | 49.9125
17.5 | 1.7251 | 0.03752 | -0.0207 | 45.9781
18 | 1.7386 | 0.04091 | -0.019 | 42.4982
18.5 | 1.7545 | 0.0442 | -0.0178 | 39.6946
19 | 1.7644 | 0.04814 | -0.0166 | 36.6514
19.5 | 1.7743 | 0.0522 | -0.0157 | 33.9904
20 | 1.781 | 0.05666 | -0.015 | 31.4331

## 109. Re 10M Mach 0.25 (1)
BIGFOIL.COM POLAR EXPORT
NACA64A416
NACA64A416 |  |  |  | Cl Max: | 1.489 | at alpha= | 11 | deg
JavaFoil+Calcfoil stall+Eppler ext transition |  |  |  | L/D Max: | 122.186 | at alpha= | 4 | deg
Re: | 10000000 |  |  | Cd Min: | 0.00517 | at alpha= | -1 | deg
Mach: | 0.25 |  |  | Cl=0 at alpha= | -3.246 | deg
|  |  |  | @ Cl=0.1, Cd= | 0.0057567
|  |  |  | @ Cl=0.4, Cd= | 0.00518
|  |  |  | @ Cl=0.6, Cd= | 0.0053936
alpha (deg) | Cl | Cd | Cm | Cl/Cd
-18 | -0.486 | 0.15799 | -0.024 | -3.074
-17.5 | -0.542 | 0.13611 | -0.027 | -3.98
-17 | -0.592 | 0.12535 | -0.028 | -4.724
-16.5 | -0.638 | 0.11714 | -0.029 | -5.449
-16 | -0.679 | 0.10889 | -0.031 | -6.24
-15.5 | -0.718 | 0.09858 | -0.033 | -7.279
-15 | -0.745 | 0.08815 | -0.036 | -8.449
-14.5 | -0.764 | 0.078 | -0.039 | -9.795
-14 | -0.832 | 0.03751 | -0.049 | -22.19
-13.5 | -0.867 | 0.02291 | -0.053 | -37.844
-13 | -0.875 | 0.01844 | -0.055 | -47.424
-12.5 | -0.872 | 0.01582 | -0.057 | -55.12
-12 | -0.871 | 0.01296 | -0.059 | -67.235
-11.5 | -0.855 | 0.01183 | -0.06 | -72.227
-11 | -0.83 | 0.01106 | -0.061 | -75.096
-10.5 | -0.807 | 0.01012 | -0.063 | -79.683
-10 | -0.768 | 0.00967 | -0.064 | -79.415
-9.5 | -0.725 | 0.00923 | -0.065 | -78.547
-9 | -0.679 | 0.00885 | -0.066 | -76.683
-8.5 | -0.628 | 0.00859 | -0.067 | -73.179
-8 | -0.575 | 0.00827 | -0.068 | -69.506
-7.5 | -0.519 | 0.00804 | -0.069 | -64.57
-7 | -0.462 | 0.00782 | -0.07 | -59.062
-6.5 | -0.403 | 0.00761 | -0.071 | -52.95
-6 | -0.343 | 0.00744 | -0.072 | -46.121
-5.5 | -0.282 | 0.00723 | -0.073 | -39.009
-5 | -0.22 | 0.00705 | -0.074 | -31.275
-4.5 | -0.158 | 0.00686 | -0.075 | -23.038
-4 | -0.095 | 0.00674 | -0.076 | -14.131
-3.5 | -0.032 | 0.00653 | -0.077 | -4.904
-3 | 0.031 | 0.00613 | -0.077 | 5.13
-2.5 | 0.095 | 0.00577 | -0.078 | 16.468
-2 | 0.159 | 0.0056 | -0.079 | 28.412
-1.5 | 0.223 | 0.00538 | -0.08 | 41.373
-1 | 0.286 | 0.00517 | -0.081 | 55.428
-0.5 | 0.35 | 0.00518 | -0.082 | 67.522
0 | 0.414 | 0.00518 | -0.083 | 79.791
0.5 | 0.477 | 0.00522 | -0.084 | 91.41
1 | 0.541 | 0.0053 | -0.085 | 102.125
1.5 | 0.604 | 0.0054 | -0.086 | 111.948
2 | 0.668 | 0.0055 | -0.087 | 121.326
2.5 | 0.731 | 0.00606 | -0.088 | 120.619
3 | 0.795 | 0.00652 | -0.089 | 121.858
3.5 | 0.854 | 0.00702 | -0.09 | 121.618
4 | 0.916 | 0.00749 | -0.091 | 122.186
4.5 | 0.977 | 0.00828 | -0.091 | 117.936
5 | 1.036 | 0.00876 | -0.092 | 118.296
5.5 | 1.095 | 0.00971 | -0.093 | 112.754
6 | 1.151 | 0.01029 | -0.094 | 111.843
6.5 | 1.203 | 0.01057 | -0.095 | 113.809
7 | 1.249 | 0.01139 | -0.095 | 109.634
7.5 | 1.295 | 0.01199 | -0.096 | 107.993
8 | 1.338 | 0.01254 | -0.096 | 106.693
8.5 | 1.378 | 0.01323 | -0.097 | 104.198
9 | 1.415 | 0.01389 | -0.098 | 101.825
9.5 | 1.445 | 0.01456 | -0.098 | 99.268
10 | 1.467 | 0.01528 | -0.099 | 96.024
10.5 | 1.482 | 0.01607 | -0.1 | 92.198
11 | 1.489 | 0.01688 | -0.1 | 88.243
11.5 | 1.488 | 0.01784 | -0.101 | 83.387
12 | 1.478 | 0.01895 | -0.101 | 77.959
12.5 | 1.457 | 0.02031 | -0.102 | 71.747
13 | 1.429 | 0.02156 | -0.102 | 66.279
13.5 | 1.391 | 0.02321 | -0.103 | 59.938
14 | 1.341 | 0.02525 | -0.103 | 53.086
14.5 | 1.274 | 0.02797 | -0.103 | 45.567
15 | 1.198 | 0.03106 | -0.103 | 38.551
15.5 | 1.105 | 0.0375 | -0.101 | 29.478
16 | 1.003 | 0.04782 | -0.099 | 20.967

## 110. Re 10M Mach 0.25 (2)
BIGFOIL.COM POLAR EXPORT
NACA64A416
NACA64A416 |  |  |  | Cl Max: | 1.7321 | at alpha= | 19 | deg
XFOIL ncrit=9 |  |  |  | L/D Max: | 133.252 | at alpha= | 3 | deg
Re: | 10000000 |  |  | Cd Min: | 0.07638 | at alpha= | 20 | deg
Mach: | 0.25 |  |  | Cl=0 at alpha= | -3.1511 | deg
|  |  |  | @ Cl=0.1, Cd= | 0.0052093
|  |  |  | @ Cl=0.4, Cd= | 0.0042769
|  |  |  | @ Cl=0.6, Cd= | 0.0046015
alpha (deg) | Cl | Cd | Cm | Cl/Cd
-20 | -1.3771 | 0.05854 | -0.101 | -23.5241
-19.5 | -1.3978 | 0.05017 | -0.1047 | -27.8613
-19 | -1.4023 | 0.04392 | -0.1066 | -31.9285
-18.5 | -1.4104 | 0.03789 | -0.1077 | -37.2235
-18 | -1.4067 | 0.03338 | -0.1074 | -42.142
-17.5 | -1.3798 | 0.02868 | -0.1113 | -48.1102
-17 | -1.3612 | 0.02506 | -0.1111 | -54.3176
-16.5 | -1.3415 | 0.02218 | -0.1097 | -60.4824
-16 | -1.3169 | 0.01967 | -0.1082 | -66.9497
-15.5 | -1.2868 | 0.01764 | -0.1066 | -72.9478
-15 | -1.2537 | 0.01605 | -0.1045 | -78.1121
-14.5 | -1.22 | 0.0147 | -0.1017 | -82.9932
-14 | -1.1829 | 0.01369 | -0.0985 | -86.4061
-13.5 | -1.1402 | 0.01295 | -0.0956 | -88.0463
-13 | -1.0995 | 0.01219 | -0.0921 | -90.1969
-12.5 | -1.0561 | 0.01152 | -0.089 | -91.6753
-12 | -1.007 | 0.01071 | -0.0869 | -94.0243
-11.5 | -0.9542 | 0.01012 | -0.0855 | -94.2885
-11 | -0.8991 | 0.00967 | -0.0845 | -92.9783
-10.5 | -0.8432 | 0.00924 | -0.0836 | -91.2554
-10 | -0.7864 | 0.00886 | -0.083 | -88.7585
-9.5 | -0.7296 | 0.00847 | -0.0824 | -86.1393
-9 | -0.6725 | 0.00809 | -0.082 | -83.1273
-8.5 | -0.6144 | 0.00778 | -0.0818 | -78.9717
-8 | -0.5554 | 0.00749 | -0.0817 | -74.1522
-7.5 | -0.4942 | 0.00726 | -0.0823 | -68.0716
-7 | -0.429 | 0.007 | -0.0838 | -61.2857
-6.5 | -0.3638 | 0.00678 | -0.0853 | -53.6578
-6 | -0.3066 | 0.00657 | -0.0851 | -46.6667
-5.5 | -0.2503 | 0.00639 | -0.0847 | -39.1706
-5 | -0.1953 | 0.00622 | -0.084 | -31.3987
-4.5 | -0.1417 | 0.00605 | -0.0831 | -23.4215
-4 | -0.0885 | 0.00587 | -0.0821 | -15.0767
-3.5 | -0.0358 | 0.00573 | -0.081 | -6.2478
-3 | 0.0155 | 0.00557 | -0.0797 | 2.7828
-2.5 | 0.066 | 0.00538 | -0.0781 | 12.2677
-2 | 0.1138 | 0.00514 | -0.076 | 22.1401
-1.5 | 0.1573 | 0.00474 | -0.0731 | 33.1857
-1 | 0.2053 | 0.00452 | -0.0711 | 45.4204
-0.5 | 0.2533 | 0.00429 | -0.0691 | 59.0443
0 | 0.306 | 0.00425 | -0.0681 | 72
0.5 | 0.3596 | 0.00424 | -0.0673 | 84.8113
1 | 0.4144 | 0.00429 | -0.0667 | 96.5967
1.5 | 0.4715 | 0.00436 | -0.0667 | 108.1422
2 | 0.5319 | 0.00444 | -0.0674 | 119.7973
2.5 | 0.5945 | 0.00457 | -0.0687 | 130.0875
3 | 0.6556 | 0.00492 | -0.0698 | 133.252
3.5 | 0.723 | 0.00555 | -0.0725 | 130.2703
4 | 0.7781 | 0.0063 | -0.0726 | 123.5079
4.5 | 0.8228 | 0.00707 | -0.0704 | 116.3791
5.5 | 0.9216 | 0.00805 | -0.0676 | 114.4845
6 | 0.9658 | 0.00866 | -0.0652 | 111.5242
6.5 | 1.0141 | 0.00909 | -0.0635 | 111.5622
7 | 1.0611 | 0.00954 | -0.0617 | 111.2264
7.5 | 1.1045 | 0.01013 | -0.0592 | 109.0326
8 | 1.1489 | 0.01069 | -0.057 | 107.4743
8.5 | 1.1924 | 0.0113 | -0.0547 | 105.5221
9 | 1.2334 | 0.01203 | -0.0521 | 102.527
9.5 | 1.2747 | 0.01277 | -0.0496 | 99.8199
10 | 1.3131 | 0.01368 | -0.0468 | 95.9868
10.5 | 1.3509 | 0.01466 | -0.044 | 92.1487
11 | 1.388 | 0.01574 | -0.0413 | 88.183
11.5 | 1.4225 | 0.017 | -0.0384 | 83.6765
12.5 | 1.5043 | 0.01955 | -0.0354 | 76.9463
13 | 1.5343 | 0.02123 | -0.0323 | 72.2704
13.5 | 1.5592 | 0.02334 | -0.029 | 66.8038
14 | 1.5856 | 0.02547 | -0.0261 | 62.2536
14.5 | 1.6082 | 0.028 | -0.0232 | 57.4357
15 | 1.6332 | 0.03046 | -0.0207 | 53.6179
15.5 | 1.6529 | 0.03346 | -0.0181 | 49.3993
16 | 1.669 | 0.03683 | -0.0156 | 45.3163
16.5 | 1.6867 | 0.04025 | -0.0136 | 41.9056
17 | 1.7016 | 0.04405 | -0.0117 | 38.6288
17.5 | 1.7129 | 0.04823 | -0.01 | 35.5152
18 | 1.7227 | 0.05276 | -0.0087 | 32.6516
18.5 | 1.7249 | 0.05812 | -0.0076 | 29.6783
19 | 1.7321 | 0.06319 | -0.0069 | 27.411
19.5 | 1.7282 | 0.06959 | -0.0067 | 24.834
20 | 1.722 | 0.07638 | -0.0069 | 22.5452

## 111. Re 10M Mach 0.50 (1)
BIGFOIL.COM POLAR EXPORT
NACA64A416
NACA64A416 |  |  |  | Cl Max: | 1.368 | at alpha= | 8 | deg
JavaFoil+Calcfoil stall+Eppler ext transition |  |  |  | L/D Max: | 127.999 | at alpha= | 2 | deg
Re: | 10000000 |  |  | Cd Min: | 0.00537 | at alpha= | -1 | deg
Mach: | 0.5 |  |  | Cl=0 at alpha= | -3.2465 | deg
|  |  |  | @ Cl=0.1, Cd= | 0.006278
|  |  |  | @ Cl=0.4, Cd= | 0.0053863
|  |  |  | @ Cl=0.6, Cd= | 0.0055551
alpha (deg) | Cl | Cd | Cm | Cl/Cd
-20 | -0.956 | 0.14178 | -0.033 | -6.741
-19.5 | -0.924 | 0.13893 | -0.033 | -6.648
-19 | -0.891 | 0.13775 | -0.032 | -6.471
-18.5 | -0.862 | 0.13449 | -0.031 | -6.406
-18 | -0.836 | 0.13731 | -0.033 | -6.088
-17.5 | -0.81 | 0.12702 | -0.034 | -6.374
-17 | -0.78 | 0.12287 | -0.033 | -6.345
-16.5 | -0.749 | 0.14136 | -0.032 | -5.3
-16 | -0.722 | 0.1119 | -0.033 | -6.452
-15.5 | -0.694 | 0.10524 | -0.034 | -6.599
-15 | -0.667 | 0.10767 | -0.035 | -6.196
-14.5 | -0.638 | 0.10337 | -0.034 | -6.168
-14 | -0.612 | 0.09191 | -0.036 | -6.654
-13.5 | -0.586 | 0.08357 | -0.039 | -7.014
-13 | -0.553 | 0.09609 | -0.034 | -5.751
-12.5 | -0.525 | 0.08488 | -0.036 | -6.189
-12 | -0.5 | 0.07538 | -0.039 | -6.63
-11.5 | -0.488 | 0.05553 | -0.05 | -8.783
-11 | -0.441 | 0.07183 | -0.038 | -6.138
-10.5 | -0.412 | 0.06938 | -0.037 | -5.939
-10 | -0.39 | 0.05735 | -0.045 | -6.794
-9.5 | -0.419 | 0.01552 | -0.069 | -26.989
-9 | -0.55 | 0.01484 | -0.07 | -37.097
-8.5 | -0.606 | 0.01109 | -0.074 | -54.636
-8 | -0.591 | 0.00985 | -0.076 | -59.987
-7.5 | -0.549 | 0.00925 | -0.077 | -59.344
-7 | -0.497 | 0.00882 | -0.078 | -56.368
-6.5 | -0.439 | 0.0084 | -0.079 | -52.306
-6 | -0.377 | 0.00815 | -0.08 | -46.245
-5.5 | -0.312 | 0.00782 | -0.081 | -39.897
-5 | -0.245 | 0.00756 | -0.082 | -32.346
-4.5 | -0.176 | 0.00734 | -0.083 | -23.948
-4 | -0.106 | 0.00711 | -0.084 | -14.936
-3.5 | -0.036 | 0.0069 | -0.086 | -5.178
-3 | 0.035 | 0.00669 | -0.087 | 5.251
-2.5 | 0.106 | 0.00624 | -0.088 | 17.028
-2 | 0.178 | 0.00587 | -0.089 | 30.287
-1.5 | 0.249 | 0.00561 | -0.09 | 44.385
-1 | 0.32 | 0.00537 | -0.091 | 59.582
-0.5 | 0.391 | 0.00538 | -0.092 | 72.784
0 | 0.462 | 0.00543 | -0.093 | 85.104
0.5 | 0.534 | 0.00549 | -0.094 | 97.13
1 | 0.605 | 0.00556 | -0.095 | 108.696
1.5 | 0.676 | 0.00571 | -0.096 | 118.239
2 | 0.747 | 0.00583 | -0.097 | 127.999
2.5 | 0.818 | 0.00661 | -0.098 | 123.722
3 | 0.888 | 0.00728 | -0.099 | 122.094
3.5 | 0.953 | 0.00791 | -0.1 | 120.47
4 | 1.021 | 0.00884 | -0.101 | 115.543
4.5 | 1.085 | 0.00944 | -0.102 | 114.911
5 | 1.141 | 0.01092 | -0.102 | 104.536
5.5 | 1.199 | 0.01169 | -0.103 | 102.597
6 | 1.253 | 0.01255 | -0.104 | 99.851
6.5 | 1.3 | 0.01344 | -0.105 | 96.755
7 | 1.338 | 0.01435 | -0.105 | 93.257
7.5 | 1.364 | 0.01547 | -0.106 | 88.162
8 | 1.368 | 0.01664 | -0.107 | 82.172
8.5 | 1.332 | 0.01805 | -0.107 | 73.77
9 | 1.177 | 0.02007 | -0.108 | 58.636
9.5 | 0.863 | 0.02223 | -0.108 | 38.83
10 | 0.747 | 0.07028 | -0.061 | 10.634
10.5 | 0.925 | 0.02488 | -0.109 | 37.189
11 | 0.932 | 0.03232 | -0.106 | 28.826
11.5 | 0.986 | 0.02715 | -0.111 | 36.33
12 | 0.983 | 0.0376 | -0.106 | 26.149
12.5 | 0.891 | 0.09004 | -0.071 | 9.899
13 | 1.048 | 0.03854 | -0.108 | 27.181

## 112. Re 10M Mach 0.50 (2)
BIGFOIL.COM POLAR EXPORT
NACA64A416
NACA64A416 |  |  |  | Cl Max: | 1.4608 | at alpha= | 12 | deg
XFOIL ncrit=9 |  |  |  | L/D Max: | 148.966 | at alpha= | 3 | deg
Re: | 10000000 |  |  | Cd Min: | 0.10624 | at alpha= | -14.5 | deg
Mach: | 0.5 |  |  | Cl=0 at alpha= | -3.0525 | deg
|  |  |  | @ Cl=0.1, Cd= | 0.0054738
|  |  |  | @ Cl=0.4, Cd= | 0.0044274
|  |  |  | @ Cl=0.6, Cd= | 0.0047051
alpha (deg) | Cl | Cd | Cm | Cl/Cd
-14.5 | -0.5215 | 0.10624 | -0.0881 | -4.9087
-14 | -0.55 | 0.09375 | -0.0962 | -5.8667
-13.5 | -0.5663 | 0.08322 | -0.1028 | -6.8049
-13 | -0.5873 | 0.07244 | -0.1091 | -8.1074
-12.5 | -0.6029 | 0.06136 | -0.1159 | -9.8256
-12 | -0.6311 | 0.0497 | -0.1244 | -12.6982
-11.5 | -0.6573 | 0.04026 | -0.1303 | -16.3264
-11 | -0.6914 | 0.03143 | -0.1343 | -21.9981
-10.5 | -0.7182 | 0.02418 | -0.1355 | -29.7022
-10 | -0.7478 | 0.01758 | -0.1336 | -42.537
-9.5 | -0.7557 | 0.01339 | -0.1269 | -56.4376
-9 | -0.735 | 0.01117 | -0.1183 | -65.8013
-8.5 | -0.6915 | 0.00975 | -0.1118 | -70.9231
-8 | -0.6315 | 0.00888 | -0.1076 | -71.1149
-7.5 | -0.565 | 0.0083 | -0.1048 | -68.0723
-7 | -0.4947 | 0.00788 | -0.1031 | -62.7792
-6.5 | -0.4193 | 0.0075 | -0.1029 | -55.9067
-6 | -0.3513 | 0.00716 | -0.1016 | -49.0642
-5.5 | -0.2873 | 0.00691 | -0.0997 | -41.5774
-5 | -0.2252 | 0.0067 | -0.0977 | -33.6119
-4.5 | -0.1661 | 0.00648 | -0.0953 | -25.6327
-4 | -0.1082 | 0.00627 | -0.0929 | -17.2568
-3.5 | -0.0503 | 0.00608 | -0.0906 | -8.273
-3 | 0.0059 | 0.00591 | -0.0881 | 0.99831
-2.5 | 0.0612 | 0.00572 | -0.0855 | 10.6993
-2 | 0.1069 | 0.00543 | -0.081 | 19.6869
-1.5 | 0.1466 | 0.00505 | -0.0753 | 29.0297
-1 | 0.1965 | 0.00478 | -0.0718 | 41.1088
-0.5 | 0.2494 | 0.00443 | -0.0692 | 56.298
0 | 0.3133 | 0.00438 | -0.0688 | 71.5297
0.5 | 0.38 | 0.00441 | -0.069 | 86.1678
1 | 0.4489 | 0.00447 | -0.0696 | 100.4251
1.5 | 0.5197 | 0.00456 | -0.0706 | 113.9693
2 | 0.5932 | 0.00469 | -0.0722 | 126.4819
2.5 | 0.6653 | 0.00485 | -0.0735 | 137.1753
3 | 0.7493 | 0.00503 | -0.0772 | 148.9662
3.5 | 0.8159 | 0.00562 | -0.0774 | 145.1779
4 | 0.8594 | 0.00658 | -0.0731 | 130.6079
4.5 | 0.8944 | 0.00769 | -0.0673 | 116.3069
5 | 0.9394 | 0.0085 | -0.0632 | 110.5176
5.5 | 0.981 | 0.00948 | -0.0586 | 103.481
6 | 1.021 | 0.01058 | -0.0539 | 96.5028
6.5 | 1.0668 | 0.01157 | -0.0502 | 92.204
7 | 1.1153 | 0.01256 | -0.0467 | 88.7978
7.5 | 1.1564 | 0.01391 | -0.0425 | 83.1344
8 | 1.2012 | 0.01526 | -0.0387 | 78.7156
8.5 | 1.245 | 0.01675 | -0.0348 | 74.3284
9 | 1.2853 | 0.01855 | -0.0307 | 69.2884
9.5 | 1.3268 | 0.02044 | -0.0268 | 64.9119
10 | 1.3635 | 0.02277 | -0.0225 | 59.8814
10.5 | 1.4008 | 0.02523 | -0.0185 | 55.5212
11 | 1.431 | 0.02832 | -0.014 | 50.5297
11.5 | 1.455 | 0.03197 | -0.0095 | 45.5114
12 | 1.4608 | 0.03721 | -0.0052 | 39.2583
13 | 1.4131 | 0.05327 | 0.0013 | 26.5271

## 113. Re 12M Mach 0.00 (1)
BIGFOIL.COM POLAR EXPORT
NACA64A416
NACA64A416 |  |  |  | Cl Max: | 1.549 | at alpha= | 13 | deg
JavaFoil+Calcfoil stall+Eppler ext transition |  |  |  | L/D Max: | 122.881 | at alpha= | 3.5 | deg
Re: | 12000000 |  |  | Cd Min: | 0.00481 | at alpha= | 0 | deg
Mach: | 0 |  |  | Cl=0 at alpha= | -3.2459 | deg
|  |  |  | @ Cl=0.1, Cd= | 0.0058287
|  |  |  | @ Cl=0.4, Cd= | 0.0048139
|  |  |  | @ Cl=0.6, Cd= | 0.0054131
alpha (deg) | Cl | Cd | Cm | Cl/Cd
-20 | -0.759 | 0.14073 | -0.028 | -5.395
-19.5 | -0.781 | 0.13235 | -0.029 | -5.898
-19 | -0.804 | 0.11994 | -0.031 | -6.705
-18.5 | -0.825 | 0.11121 | -0.032 | -7.418
-18 | -0.843 | 0.10413 | -0.033 | -8.092
-17.5 | -0.864 | 0.09205 | -0.035 | -9.391
-17 | -0.91 | 0.06219 | -0.04 | -14.636
-16.5 | -0.946 | 0.04366 | -0.044 | -21.667
-16 | -0.962 | 0.0369 | -0.045 | -26.079
-15.5 | -0.977 | 0.03037 | -0.047 | -32.155
-15 | -0.985 | 0.02407 | -0.049 | -40.937
-14.5 | -0.98 | 0.02104 | -0.05 | -46.584
-14 | -0.976 | 0.01725 | -0.052 | -56.587
-13.5 | -0.963 | 0.01551 | -0.053 | -62.076
-13 | -0.958 | 0.01245 | -0.055 | -76.972
-12.5 | -0.936 | 0.01151 | -0.056 | -81.319
-12 | -0.91 | 0.01085 | -0.058 | -83.821
-11.5 | -0.885 | 0.00999 | -0.059 | -88.566
-11 | -0.847 | 0.00955 | -0.06 | -88.768
-10.5 | -0.807 | 0.00919 | -0.061 | -87.784
-10 | -0.763 | 0.00883 | -0.062 | -86.331
-9.5 | -0.716 | 0.00862 | -0.063 | -83.093
-9 | -0.667 | 0.00829 | -0.064 | -80.461
-8.5 | -0.615 | 0.00803 | -0.065 | -76.679
-8 | -0.561 | 0.00781 | -0.066 | -71.925
-7.5 | -0.506 | 0.00763 | -0.067 | -66.34
-7 | -0.45 | 0.00746 | -0.068 | -60.275
-6.5 | -0.392 | 0.00727 | -0.068 | -53.869
-6 | -0.333 | 0.00714 | -0.069 | -46.675
-5.5 | -0.274 | 0.00695 | -0.07 | -39.382
-5 | -0.214 | 0.00679 | -0.071 | -31.505
-4.5 | -0.153 | 0.00664 | -0.072 | -23.086
-4 | -0.092 | 0.00652 | -0.073 | -14.158
-3.5 | -0.031 | 0.00637 | -0.074 | -4.87
-3 | 0.03 | 0.00617 | -0.075 | 4.941
-2.5 | 0.092 | 0.00587 | -0.076 | 15.7
-2 | 0.154 | 0.00555 | -0.077 | 27.72
-1.5 | 0.216 | 0.00541 | -0.078 | 39.876
-1 | 0.277 | 0.00524 | -0.079 | 52.908
-0.5 | 0.339 | 0.00505 | -0.08 | 67.054
0 | 0.401 | 0.00481 | -0.081 | 83.29
0.5 | 0.462 | 0.0051 | -0.081 | 90.664
1 | 0.524 | 0.00521 | -0.082 | 100.571
1.5 | 0.585 | 0.00528 | -0.083 | 110.77
2 | 0.647 | 0.00583 | -0.084 | 110.859
2.5 | 0.708 | 0.00599 | -0.085 | 118.135
3 | 0.769 | 0.00637 | -0.086 | 120.792
3.5 | 0.827 | 0.00673 | -0.087 | 122.881
4 | 0.887 | 0.00746 | -0.088 | 118.921
4.5 | 0.946 | 0.00791 | -0.088 | 119.691
5 | 1.005 | 0.00867 | -0.089 | 115.911
5.5 | 1.062 | 0.00912 | -0.09 | 116.463
6 | 1.117 | 0.00958 | -0.091 | 116.673
6.5 | 1.171 | 0.01007 | -0.092 | 116.322
7 | 1.224 | 0.01057 | -0.093 | 115.812
7.5 | 1.274 | 0.01113 | -0.094 | 114.417
8 | 1.315 | 0.01145 | -0.094 | 114.817
8.5 | 1.356 | 0.01195 | -0.094 | 113.468
9 | 1.395 | 0.01254 | -0.095 | 111.308
9.5 | 1.432 | 0.01297 | -0.096 | 110.388
10 | 1.463 | 0.01368 | -0.096 | 106.915
10.5 | 1.489 | 0.0143 | -0.097 | 104.131
11 | 1.511 | 0.01492 | -0.097 | 101.279
11.5 | 1.528 | 0.01555 | -0.098 | 98.254
12 | 1.541 | 0.01632 | -0.099 | 94.38
12.5 | 1.548 | 0.01708 | -0.099 | 90.597
13 | 1.549 | 0.018 | -0.1 | 86.089
13.5 | 1.546 | 0.01895 | -0.1 | 81.624
14 | 1.533 | 0.0204 | -0.101 | 75.171
14.5 | 1.515 | 0.02153 | -0.101 | 70.381
15 | 1.491 | 0.02303 | -0.101 | 64.751
15.5 | 1.463 | 0.02459 | -0.102 | 59.505
16 | 1.432 | 0.02611 | -0.102 | 54.841
16.5 | 1.395 | 0.0284 | -0.102 | 49.135
17 | 1.355 | 0.03086 | -0.102 | 43.897
17.5 | 1.309 | 0.03472 | -0.102 | 37.705
18 | 1.264 | 0.03833 | -0.102 | 32.985

## 114. Re 12M Mach 0.00 (2)
BIGFOIL.COM POLAR EXPORT
NACA64A416
NACA64A416 |  |  |  | Cl Max: | 1.8088 | at alpha= | 20 | deg
XFOIL ncrit=9 |  |  |  | L/D Max: | 127.478 | at alpha= | 2.5 | deg
Re: | 12000000 |  |  | Cd Min: | 0.05141 | at alpha= | 20 | deg
Mach: | 0 |  |  | Cl=0 at alpha= | -3.1779 | deg
|  |  |  | @ Cl=0.1, Cd= | 0.0050681
|  |  |  | @ Cl=0.4, Cd= | 0.004214
|  |  |  | @ Cl=0.6, Cd= | 0.0047327
alpha (deg) | Cl | Cd | Cm | Cl/Cd
-20 | -1.5398 | 0.02814 | -0.0907 | -54.7193
-19.5 | -1.525 | 0.02536 | -0.0901 | -60.1341
-18.5 | -1.4614 | 0.02059 | -0.0935 | -70.9762
-18 | -1.4361 | 0.01896 | -0.0918 | -75.7437
-17.5 | -1.4148 | 0.01699 | -0.0904 | -83.2725
-17 | -1.3878 | 0.01558 | -0.0887 | -89.0757
-16.5 | -1.357 | 0.01454 | -0.0867 | -93.3287
-16 | -1.324 | 0.0137 | -0.0845 | -96.6423
-15.5 | -1.2874 | 0.01305 | -0.0823 | -98.6513
-15 | -1.2479 | 0.0125 | -0.0804 | -99.832
-14 | -1.166 | 0.01141 | -0.0766 | -102.1911
-13.5 | -1.1188 | 0.01084 | -0.0758 | -103.2103
-13 | -1.0707 | 0.0103 | -0.0751 | -103.9515
-12.5 | -1.0226 | 0.00978 | -0.0744 | -104.5603
-12 | -0.972 | 0.00936 | -0.074 | -103.8462
-11.5 | -0.9198 | 0.00901 | -0.0739 | -102.0866
-11 | -0.8665 | 0.0087 | -0.074 | -99.5977
-10.5 | -0.8123 | 0.00842 | -0.0741 | -96.4727
-10 | -0.7583 | 0.00811 | -0.0743 | -93.5018
-9.5 | -0.7045 | 0.00778 | -0.0743 | -90.5527
-9 | -0.6497 | 0.0075 | -0.0746 | -86.6267
-8.5 | -0.5938 | 0.00726 | -0.075 | -81.7906
-8 | -0.5361 | 0.00706 | -0.0758 | -75.9348
-7.5 | -0.4765 | 0.00686 | -0.077 | -69.4606
-7 | -0.4134 | 0.00664 | -0.079 | -62.259
-6.5 | -0.3518 | 0.00645 | -0.0806 | -54.5426
-6 | -0.2961 | 0.00627 | -0.0809 | -47.2249
-5.5 | -0.2417 | 0.00612 | -0.0808 | -39.4935
-5 | -0.1885 | 0.00595 | -0.0805 | -31.6807
-4.5 | -0.1361 | 0.0058 | -0.0799 | -23.4655
-4 | -0.0843 | 0.00566 | -0.0792 | -14.894
-3.5 | -0.0326 | 0.00552 | -0.0785 | -5.9058
-3 | 0.018 | 0.00539 | -0.0775 | 3.3395
-2.5 | 0.0673 | 0.00521 | -0.0763 | 12.9175
-2 | 0.1157 | 0.005 | -0.0748 | 23.14
-1.5 | 0.1593 | 0.00469 | -0.0723 | 33.9659
-1 | 0.2072 | 0.00454 | -0.0707 | 45.6388
-0.5 | 0.2528 | 0.00429 | -0.0687 | 58.9277
0 | 0.3033 | 0.00418 | -0.0678 | 72.5598
0.5 | 0.3571 | 0.00415 | -0.0675 | 86.0482
1 | 0.4107 | 0.00423 | -0.0672 | 97.0922
1.5 | 0.4655 | 0.0043 | -0.0672 | 108.2558
2 | 0.5231 | 0.00439 | -0.0678 | 119.1572
2.5 | 0.5813 | 0.00456 | -0.0687 | 127.4781
3.5 | 0.7015 | 0.00567 | -0.072 | 123.7213
4.5 | 0.808 | 0.00695 | -0.0723 | 116.259
5 | 0.8606 | 0.00721 | -0.072 | 119.362
5.5 | 0.9051 | 0.00773 | -0.0702 | 117.0893
6 | 0.9513 | 0.00817 | -0.0687 | 116.4382
6.5 | 0.9996 | 0.00856 | -0.0677 | 116.7757
7 | 1.048 | 0.00891 | -0.0668 | 117.6207
7.5 | 1.093 | 0.00933 | -0.0652 | 117.149
8 | 1.1376 | 0.00975 | -0.0635 | 116.6769
8.5 | 1.1815 | 0.01019 | -0.0619 | 115.947
9 | 1.2231 | 0.01071 | -0.0599 | 114.2017
9.5 | 1.2656 | 0.0112 | -0.0582 | 113
10 | 1.3045 | 0.01183 | -0.056 | 110.2705
10.5 | 1.3423 | 0.01254 | -0.0537 | 107.0415
11 | 1.3807 | 0.01322 | -0.0517 | 104.4402
11.5 | 1.4156 | 0.01409 | -0.0492 | 100.4684
12 | 1.4522 | 0.01493 | -0.0472 | 97.2672
12.5 | 1.5015 | 0.01559 | -0.0479 | 96.3117
13 | 1.5339 | 0.01664 | -0.0454 | 92.1815
13.5 | 1.5615 | 0.01801 | -0.0425 | 86.7018
14 | 1.5914 | 0.01929 | -0.0401 | 82.4987
14.5 | 1.6147 | 0.02102 | -0.0371 | 76.8173
15 | 1.6433 | 0.02252 | -0.0349 | 72.9707
15.5 | 1.6674 | 0.02437 | -0.0325 | 68.4202
16 | 1.6877 | 0.0266 | -0.03 | 63.4474
16.5 | 1.7087 | 0.02886 | -0.0279 | 59.2065
17 | 1.7295 | 0.03124 | -0.026 | 55.3617
17.5 | 1.7458 | 0.03409 | -0.024 | 51.2115
18 | 1.7602 | 0.03716 | -0.0222 | 47.3681
18.5 | 1.777 | 0.04016 | -0.0208 | 44.248
19 | 1.7907 | 0.04352 | -0.0195 | 41.1466
19.5 | 1.8025 | 0.04712 | -0.0184 | 38.2534
20 | 1.8088 | 0.05141 | -0.0174 | 35.1838

## 115. Re 12M Mach 0.10 (1)
BIGFOIL.COM POLAR EXPORT
NACA64A416
NACA64A416 |  |  |  | Cl Max: | 1.539 | at alpha= | 12.5 | deg
JavaFoil+Calcfoil stall+Eppler ext transition |  |  |  | L/D Max: | 123.112 | at alpha= | 3.5 | deg
Re: | 12000000 |  |  | Cd Min: | 0.00481 | at alpha= | 0 | deg
Mach: | 0.1 |  |  | Cl=0 at alpha= | -3.25 | deg
|  |  |  | @ Cl=0.1, Cd= | 0.005835
|  |  |  | @ Cl=0.4, Cd= | 0.0048221
|  |  |  | @ Cl=0.6, Cd= | 0.0053964
alpha (deg) | Cl | Cd | Cm | Cl/Cd
-20 | -0.709 | 0.14678 | -0.027 | -4.827
-19.5 | -0.733 | 0.13844 | -0.028 | -5.296
-19 | -0.757 | 0.13018 | -0.029 | -5.812
-18.5 | -0.782 | 0.11853 | -0.031 | -6.598
-18 | -0.803 | 0.11182 | -0.032 | -7.177
-17.5 | -0.824 | 0.10235 | -0.034 | -8.053
-17 | -0.856 | 0.08283 | -0.037 | -10.332
-16.5 | -0.908 | 0.05187 | -0.043 | -17.508
-16 | -0.931 | 0.04264 | -0.045 | -21.822
-15.5 | -0.951 | 0.03413 | -0.047 | -27.856
-15 | -0.966 | 0.02597 | -0.049 | -37.189
-14.5 | -0.965 | 0.02226 | -0.05 | -43.346
-14 | -0.964 | 0.01802 | -0.052 | -53.502
-13.5 | -0.953 | 0.01609 | -0.053 | -59.249
-13 | -0.951 | 0.01278 | -0.055 | -74.403
-12.5 | -0.931 | 0.01173 | -0.057 | -79.419
-12 | -0.906 | 0.01103 | -0.058 | -82.175
-11.5 | -0.884 | 0.01015 | -0.059 | -87.147
-11 | -0.847 | 0.00967 | -0.06 | -87.602
-10.5 | -0.807 | 0.00927 | -0.061 | -87.058
-10 | -0.764 | 0.00889 | -0.062 | -85.93
-9.5 | -0.718 | 0.00865 | -0.063 | -83.016
-9 | -0.669 | 0.00838 | -0.064 | -79.828
-8.5 | -0.618 | 0.00806 | -0.065 | -76.655
-8 | -0.564 | 0.00784 | -0.066 | -71.914
-7.5 | -0.508 | 0.00764 | -0.067 | -66.524
-7 | -0.451 | 0.00747 | -0.068 | -60.451
-6.5 | -0.394 | 0.00733 | -0.069 | -53.714
-6 | -0.335 | 0.00715 | -0.07 | -46.841
-5.5 | -0.275 | 0.00696 | -0.071 | -39.535
-5 | -0.215 | 0.00682 | -0.072 | -31.476
-4.5 | -0.154 | 0.00665 | -0.073 | -23.169
-4 | -0.093 | 0.00653 | -0.074 | -14.205
-3.5 | -0.031 | 0.00637 | -0.074 | -4.892
-3 | 0.031 | 0.0062 | -0.075 | 4.938
-2.5 | 0.093 | 0.00587 | -0.076 | 15.766
-2 | 0.155 | 0.00556 | -0.077 | 27.834
-1.5 | 0.217 | 0.00543 | -0.078 | 39.929
-1 | 0.279 | 0.00526 | -0.079 | 52.941
-0.5 | 0.341 | 0.00506 | -0.08 | 67.322
0 | 0.403 | 0.00481 | -0.081 | 83.663
0.5 | 0.464 | 0.00512 | -0.082 | 90.734
1 | 0.526 | 0.00522 | -0.083 | 100.807
1.5 | 0.588 | 0.00529 | -0.084 | 111.17
2 | 0.65 | 0.00584 | -0.085 | 111.222
2.5 | 0.712 | 0.00601 | -0.085 | 118.338
3 | 0.773 | 0.00639 | -0.086 | 121.067
3.5 | 0.831 | 0.00675 | -0.087 | 123.112
4 | 0.891 | 0.00751 | -0.088 | 118.767
4.5 | 0.951 | 0.00793 | -0.089 | 119.931
5 | 1.01 | 0.0087 | -0.09 | 115.979
5.5 | 1.067 | 0.00916 | -0.091 | 116.524
6 | 1.123 | 0.00964 | -0.092 | 116.493
6.5 | 1.177 | 0.0102 | -0.092 | 115.404
7 | 1.229 | 0.01071 | -0.093 | 114.782
7.5 | 1.276 | 0.01073 | -0.094 | 118.896
8 | 1.318 | 0.01155 | -0.094 | 114.124
8.5 | 1.359 | 0.01213 | -0.095 | 112.072
9 | 1.399 | 0.01267 | -0.095 | 110.433
9.5 | 1.435 | 0.01322 | -0.096 | 108.562
10 | 1.465 | 0.01384 | -0.097 | 105.798
10.5 | 1.49 | 0.01449 | -0.097 | 102.834
11 | 1.51 | 0.01512 | -0.098 | 99.89
11.5 | 1.525 | 0.01585 | -0.099 | 96.203
12 | 1.535 | 0.01656 | -0.099 | 92.707
12.5 | 1.539 | 0.01747 | -0.1 | 88.108
13 | 1.538 | 0.01832 | -0.1 | 83.911
13.5 | 1.53 | 0.01934 | -0.101 | 79.128
14 | 1.514 | 0.0207 | -0.101 | 73.135
14.5 | 1.491 | 0.02205 | -0.101 | 67.588
15 | 1.461 | 0.02382 | -0.102 | 61.355
15.5 | 1.428 | 0.02532 | -0.102 | 56.416
16 | 1.39 | 0.02754 | -0.102 | 50.468
16.5 | 1.348 | 0.02975 | -0.102 | 45.303
17 | 1.301 | 0.03253 | -0.102 | 40.005
17.5 | 1.251 | 0.03637 | -0.102 | 34.406

## 116. Re 12M Mach 0.10 (2)
BIGFOIL.COM POLAR EXPORT
NACA64A416
NACA64A416 |  |  |  | Cl Max: | 1.7988 | at alpha= | 20 | deg
XFOIL ncrit=9 |  |  |  | L/D Max: | 128.048 | at alpha= | 2.5 | deg
Re: | 12000000 |  |  | Cd Min: | 0.05477 | at alpha= | 20 | deg
Mach: | 0.1 |  |  | Cl=0 at alpha= | -3.1745 | deg
|  |  |  | @ Cl=0.1, Cd= | 0.0050814
|  |  |  | @ Cl=0.4, Cd= | 0.0042141
|  |  |  | @ Cl=0.6, Cd= | 0.004741
alpha (deg) | Cl | Cd | Cm | Cl/Cd
-20 | -1.5335 | 0.03066 | -0.094 | -50.0163
-19.5 | -1.5213 | 0.02746 | -0.0936 | -55.4006
-19 | -1.5051 | 0.02478 | -0.0927 | -60.7385
-18.5 | -1.4746 | 0.02225 | -0.0939 | -66.2742
-18 | -1.437 | 0.02021 | -0.0953 | -71.1034
-17.5 | -1.4148 | 0.01815 | -0.094 | -77.9504
-17 | -1.3888 | 0.01645 | -0.0926 | -84.4255
-16.5 | -1.3594 | 0.01518 | -0.0906 | -89.552
-16 | -1.3276 | 0.01417 | -0.0883 | -93.6909
-15.5 | -1.2923 | 0.01341 | -0.0859 | -96.3684
-15 | -1.2534 | 0.01277 | -0.0838 | -98.1519
-14.5 | -1.2149 | 0.0122 | -0.0813 | -99.582
-14 | -1.1741 | 0.01164 | -0.079 | -100.8677
-13.5 | -1.1259 | 0.0111 | -0.0781 | -101.4324
-13 | -1.0777 | 0.01051 | -0.0772 | -102.5404
-12.5 | -1.0293 | 0.00995 | -0.0763 | -103.4472
-12 | -0.9788 | 0.00949 | -0.0757 | -103.1401
-11.5 | -0.9263 | 0.00911 | -0.0754 | -101.6795
-11 | -0.8726 | 0.00878 | -0.0753 | -99.385
-10 | -0.7632 | 0.00819 | -0.0755 | -93.1868
-9.5 | -0.709 | 0.00785 | -0.0754 | -90.3185
-9 | -0.6539 | 0.00755 | -0.0755 | -86.6093
-8.5 | -0.5977 | 0.0073 | -0.0759 | -81.8767
-8 | -0.5398 | 0.00709 | -0.0766 | -76.1354
-7.5 | -0.4795 | 0.00689 | -0.0777 | -69.5936
-7 | -0.4162 | 0.00667 | -0.0796 | -62.3988
-6.5 | -0.3542 | 0.00647 | -0.0812 | -54.745
-6 | -0.2981 | 0.00629 | -0.0814 | -47.3927
-5.5 | -0.2432 | 0.00614 | -0.0814 | -39.6091
-5 | -0.1897 | 0.00597 | -0.081 | -31.7755
-4.5 | -0.137 | 0.00582 | -0.0804 | -23.5395
-4 | -0.0851 | 0.00568 | -0.0797 | -14.9824
-3.5 | -0.0332 | 0.00553 | -0.0789 | -6.0036
-3 | 0.0178 | 0.0054 | -0.0779 | 3.2963
-2.5 | 0.0671 | 0.00523 | -0.0765 | 12.8298
-2 | 0.1158 | 0.00501 | -0.0751 | 23.1138
-1.5 | 0.1596 | 0.0047 | -0.0726 | 33.9574
-1 | 0.2076 | 0.00454 | -0.071 | 45.7269
-0.5 | 0.2535 | 0.0043 | -0.0689 | 58.9535
0 | 0.3042 | 0.00418 | -0.0679 | 72.7751
0.5 | 0.3583 | 0.00416 | -0.0677 | 86.1298
1 | 0.4123 | 0.00423 | -0.0674 | 97.4704
1.5 | 0.4673 | 0.00431 | -0.0673 | 108.4223
2 | 0.5252 | 0.00439 | -0.0679 | 119.6355
2.5 | 0.5839 | 0.00456 | -0.0688 | 128.0482
3 | 0.6355 | 0.00514 | -0.0684 | 123.6381
3.5 | 0.7065 | 0.00568 | -0.0725 | 124.3838
4.5 | 0.8099 | 0.00698 | -0.0719 | 116.0315
5 | 0.8631 | 0.00723 | -0.0717 | 119.3776
5.5 | 0.908 | 0.00776 | -0.0699 | 117.0103
6 | 0.9545 | 0.00822 | -0.0683 | 116.1192
6.5 | 1.003 | 0.00861 | -0.0673 | 116.4925
7 | 1.0515 | 0.00897 | -0.0663 | 117.2241
7.5 | 1.0962 | 0.00941 | -0.0645 | 116.4931
8 | 1.1408 | 0.00983 | -0.0628 | 116.0529
8.5 | 1.1846 | 0.0103 | -0.061 | 115.0097
9 | 1.2262 | 0.01084 | -0.0589 | 113.1181
9.5 | 1.2685 | 0.01136 | -0.0571 | 111.6637
10 | 1.3074 | 0.01202 | -0.0548 | 108.7687
10.5 | 1.3456 | 0.01275 | -0.0524 | 105.5373
11 | 1.3843 | 0.01348 | -0.0503 | 102.6929
11.5 | 1.4191 | 0.01439 | -0.0478 | 98.6171
12 | 1.456 | 0.01527 | -0.0457 | 95.3504
12.5 | 1.5041 | 0.01602 | -0.0462 | 93.8889
13 | 1.5361 | 0.01716 | -0.0435 | 89.5163
13.5 | 1.5628 | 0.01865 | -0.0404 | 83.7962
14 | 1.5923 | 0.02003 | -0.0379 | 79.4958
14.5 | 1.6159 | 0.02186 | -0.0349 | 73.9204
15 | 1.6451 | 0.0234 | -0.0328 | 70.3034
15.5 | 1.6692 | 0.02537 | -0.0304 | 65.7942
16 | 1.6875 | 0.02785 | -0.0277 | 60.5925
16.5 | 1.7078 | 0.0303 | -0.0256 | 56.363
17 | 1.7277 | 0.0329 | -0.0236 | 52.5137
17.5 | 1.7457 | 0.03571 | -0.0217 | 48.8855
18 | 1.76 | 0.03896 | -0.02 | 45.1745
18.5 | 1.7743 | 0.04233 | -0.0186 | 41.9159
19 | 1.7879 | 0.04583 | -0.0173 | 39.0116
19.5 | 1.7981 | 0.04976 | -0.0162 | 36.1355
20 | 1.7988 | 0.05477 | -0.0152 | 32.8428

## 117. Re 12M Mach 0.25 (1)
BIGFOIL.COM POLAR EXPORT
NACA64A416
NACA64A416 |  |  |  | Cl Max: | 1.49 | at alpha= | 11 | deg
JavaFoil+Calcfoil stall+Eppler ext transition |  |  |  | L/D Max: | 122.006 | at alpha= | 3 | deg
Re: | 12000000 |  |  | Cd Min: | 0.00486 | at alpha= | 0 | deg
Mach: | 0.25 |  |  | Cl=0 at alpha= | -3.246 | deg
|  |  |  | @ Cl=0.1, Cd= | 0.0059058
|  |  |  | @ Cl=0.4, Cd= | 0.0049125
|  |  |  | @ Cl=0.6, Cd= | 0.0053536
alpha (deg) | Cl | Cd | Cm | Cl/Cd
-18 | -0.486 | 0.15417 | -0.024 | -3.152
-17.5 | -0.542 | 0.13406 | -0.027 | -4.042
-17 | -0.593 | 0.12463 | -0.028 | -4.755
-16.5 | -0.639 | 0.11581 | -0.03 | -5.519
-16 | -0.681 | 0.10651 | -0.032 | -6.392
-15.5 | -0.72 | 0.09565 | -0.034 | -7.528
-15 | -0.75 | 0.08344 | -0.037 | -8.985
-14.5 | -0.775 | 0.06905 | -0.041 | -11.23
-14 | -0.83 | 0.03819 | -0.049 | -21.744
-13.5 | -0.867 | 0.02278 | -0.053 | -38.041
-13 | -0.875 | 0.01818 | -0.055 | -48.116
-12.5 | -0.873 | 0.01542 | -0.057 | -56.614
-12 | -0.874 | 0.01238 | -0.059 | -70.597
-11.5 | -0.857 | 0.0114 | -0.06 | -75.148
-11 | -0.832 | 0.01069 | -0.061 | -77.853
-10.5 | -0.807 | 0.00987 | -0.063 | -81.712
-10 | -0.768 | 0.00936 | -0.064 | -82.066
-9.5 | -0.725 | 0.00903 | -0.065 | -80.294
-9 | -0.679 | 0.00868 | -0.066 | -78.212
-8.5 | -0.628 | 0.0084 | -0.067 | -74.773
-8 | -0.575 | 0.00808 | -0.068 | -71.137
-7.5 | -0.519 | 0.00783 | -0.069 | -66.279
-7 | -0.462 | 0.00767 | -0.07 | -60.226
-6.5 | -0.403 | 0.00747 | -0.071 | -53.999
-6 | -0.343 | 0.00728 | -0.072 | -47.152
-5.5 | -0.282 | 0.00709 | -0.073 | -39.789
-5 | -0.22 | 0.00691 | -0.074 | -31.911
-4.5 | -0.158 | 0.00676 | -0.075 | -23.389
-4 | -0.095 | 0.00659 | -0.076 | -14.439
-3.5 | -0.032 | 0.00644 | -0.077 | -4.971
-3 | 0.031 | 0.00626 | -0.077 | 5.022
-2.5 | 0.095 | 0.00593 | -0.078 | 16.041
-2 | 0.159 | 0.00562 | -0.079 | 28.297
-1.5 | 0.223 | 0.00549 | -0.08 | 40.57
-1 | 0.286 | 0.0053 | -0.081 | 54.023
-0.5 | 0.35 | 0.0051 | -0.082 | 68.699
0 | 0.414 | 0.00486 | -0.083 | 85.166
0.5 | 0.477 | 0.00518 | -0.084 | 92.179
1 | 0.541 | 0.00526 | -0.085 | 102.733
1.5 | 0.604 | 0.00536 | -0.086 | 112.66
2 | 0.668 | 0.00593 | -0.087 | 112.57
2.5 | 0.731 | 0.00612 | -0.088 | 119.451
3 | 0.795 | 0.00651 | -0.089 | 122.006
3.5 | 0.854 | 0.00708 | -0.09 | 120.554
4 | 0.916 | 0.00778 | -0.091 | 117.703
4.5 | 0.977 | 0.0082 | -0.091 | 119.116
5 | 1.036 | 0.00905 | -0.092 | 114.528
5.5 | 1.095 | 0.00953 | -0.093 | 114.903
6 | 1.151 | 0.01006 | -0.094 | 114.423
6.5 | 1.206 | 0.0107 | -0.095 | 112.641
7 | 1.253 | 0.01113 | -0.095 | 112.509
7.5 | 1.297 | 0.01164 | -0.096 | 111.357
8 | 1.34 | 0.01219 | -0.096 | 109.87
8.5 | 1.38 | 0.01284 | -0.097 | 107.447
9 | 1.416 | 0.01347 | -0.098 | 105.131
9.5 | 1.447 | 0.01412 | -0.098 | 102.465
10 | 1.468 | 0.01482 | -0.099 | 99.093
10.5 | 1.483 | 0.01556 | -0.1 | 95.313
11 | 1.49 | 0.01641 | -0.1 | 90.81
11.5 | 1.489 | 0.01726 | -0.101 | 86.301
12 | 1.479 | 0.01828 | -0.102 | 80.933
12.5 | 1.46 | 0.01957 | -0.102 | 74.578
13 | 1.431 | 0.02079 | -0.102 | 68.811
13.5 | 1.392 | 0.02268 | -0.103 | 61.401
14 | 1.342 | 0.02449 | -0.103 | 54.801
14.5 | 1.277 | 0.02688 | -0.103 | 47.499
15 | 1.201 | 0.02958 | -0.103 | 40.613
15.5 | 1.108 | 0.03611 | -0.102 | 30.689
16 | 1.005 | 0.04621 | -0.099 | 21.755

## 118. Re 12M Mach 0.25 (2)
BIGFOIL.COM POLAR EXPORT
NACA64A416
NACA64A416 |  |  |  | Cl Max: | 1.7544 | at alpha= | 19.5 | deg
XFOIL ncrit=9 |  |  |  | L/D Max: | 131.854 | at alpha= | 2.5 | deg
Re: | 12000000 |  |  | Cd Min: | 0.07334 | at alpha= | 20 | deg
Mach: | 0.25 |  |  | Cl=0 at alpha= | -3.1547 | deg
|  |  |  | @ Cl=0.1, Cd= | 0.005149
|  |  |  | @ Cl=0.4, Cd= | 0.0043133
|  |  |  | @ Cl=0.6, Cd= | 0.0045544
alpha (deg) | Cl | Cd | Cm | Cl/Cd
-20 | -1.4256 | 0.05343 | -0.1042 | -26.6816
-19.5 | -1.4409 | 0.04597 | -0.107 | -31.3444
-19 | -1.445 | 0.04003 | -0.1084 | -36.0979
-18.5 | -1.4495 | 0.03466 | -0.1087 | -41.8205
-17.5 | -1.4076 | 0.02628 | -0.1118 | -53.5616
-17 | -1.3853 | 0.02351 | -0.1106 | -58.9239
-16.5 | -1.3623 | 0.02085 | -0.1092 | -65.3381
-16 | -1.3361 | 0.01851 | -0.1075 | -72.1826
-15.5 | -1.3058 | 0.0166 | -0.1056 | -78.6627
-15 | -1.2744 | 0.01505 | -0.103 | -84.6777
-14.5 | -1.2389 | 0.0139 | -0.0998 | -89.1295
-14 | -1.1999 | 0.01303 | -0.0965 | -92.0875
-13.5 | -1.1562 | 0.01233 | -0.0934 | -93.7713
-13 | -1.1168 | 0.01165 | -0.0895 | -95.8627
-12.5 | -1.0664 | 0.01101 | -0.0875 | -96.8574
-12 | -1.0143 | 0.01035 | -0.0859 | -98
-11.5 | -0.961 | 0.00979 | -0.0845 | -98.1614
-11 | -0.9056 | 0.00933 | -0.0835 | -97.0632
-10.5 | -0.8493 | 0.00892 | -0.0827 | -95.213
-9.5 | -0.734 | 0.00823 | -0.0817 | -89.1859
-9 | -0.6766 | 0.00788 | -0.0813 | -85.8629
-8.5 | -0.6191 | 0.00753 | -0.0809 | -82.2178
-8 | -0.5595 | 0.00727 | -0.081 | -76.9601
-7.5 | -0.4973 | 0.00706 | -0.0818 | -70.4391
-7 | -0.4308 | 0.00684 | -0.0835 | -62.9825
-6.5 | -0.3669 | 0.00659 | -0.0847 | -55.6753
-6 | -0.3085 | 0.00641 | -0.0848 | -48.1279
-5.5 | -0.2521 | 0.00624 | -0.0844 | -40.4006
-5 | -0.1968 | 0.00608 | -0.0838 | -32.3684
-4.5 | -0.1427 | 0.0059 | -0.083 | -24.1864
-4 | -0.089 | 0.00575 | -0.0821 | -15.4783
-3.5 | -0.0366 | 0.0056 | -0.0809 | -6.5357
-3 | 0.0164 | 0.00546 | -0.0799 | 3.0037
-2.5 | 0.0672 | 0.00531 | -0.0784 | 12.6554
-2 | 0.1161 | 0.00507 | -0.0765 | 22.8994
-1.5 | 0.1614 | 0.00475 | -0.074 | 33.9789
-0.5 | 0.2568 | 0.00432 | -0.0698 | 59.4444
1.5 | 0.4722 | 0.00431 | -0.0668 | 109.5592
2 | 0.5337 | 0.00439 | -0.0678 | 121.5718
2.5 | 0.5973 | 0.00453 | -0.0693 | 131.8543
3.5 | 0.7287 | 0.00572 | -0.0741 | 127.3951
4 | 0.7789 | 0.0064 | -0.073 | 121.7031
4.5 | 0.8243 | 0.0071 | -0.0708 | 116.0986
5 | 0.8791 | 0.00738 | -0.0704 | 119.1192
5.5 | 0.9251 | 0.00796 | -0.0683 | 116.2186
6 | 0.9725 | 0.00847 | -0.0665 | 114.817
6.5 | 1.0201 | 0.00891 | -0.0646 | 114.4893
7 | 1.0678 | 0.00933 | -0.0629 | 114.448
7.5 | 1.1116 | 0.00989 | -0.0604 | 112.3964
8 | 1.1572 | 0.01039 | -0.0584 | 111.3763
8.5 | 1.2017 | 0.01095 | -0.0562 | 109.7443
9 | 1.2434 | 0.01163 | -0.0536 | 106.9132
9.5 | 1.2842 | 0.01237 | -0.051 | 103.8157
10 | 1.323 | 0.01324 | -0.0481 | 99.9245
10.5 | 1.3621 | 0.01414 | -0.0455 | 96.3296
11 | 1.3987 | 0.01521 | -0.0426 | 91.9592
11.5 | 1.4353 | 0.01633 | -0.0398 | 87.8934
12 | 1.4719 | 0.01752 | -0.0373 | 84.0126
12.5 | 1.5176 | 0.01877 | -0.0368 | 80.8524
13 | 1.5475 | 0.02041 | -0.0336 | 75.8207
13.5 | 1.5735 | 0.0224 | -0.0303 | 70.2455
14 | 1.6036 | 0.02424 | -0.0275 | 66.1551
14.5 | 1.6226 | 0.02694 | -0.0242 | 60.2301
15 | 1.6485 | 0.0293 | -0.0216 | 56.2628
15.5 | 1.6698 | 0.0321 | -0.019 | 52.0187
16 | 1.6895 | 0.03518 | -0.0166 | 48.0244
16.5 | 1.7082 | 0.03842 | -0.0144 | 44.4612
17 | 1.7234 | 0.0421 | -0.0123 | 40.9359
17.5 | 1.7313 | 0.04653 | -0.0104 | 37.2083
18 | 1.7457 | 0.05057 | -0.009 | 34.5205
18.5 | 1.7457 | 0.05607 | -0.0076 | 31.1343
19 | 1.7543 | 0.06093 | -0.0068 | 28.7921
19.5 | 1.7544 | 0.06679 | -0.0063 | 26.2674
20 | 1.7496 | 0.07334 | -0.0064 | 23.856

## 119. Re 12M Mach 0.50 (1)
BIGFOIL.COM POLAR EXPORT
NACA64A416
NACA64A416 |  |  |  | Cl Max: | 1.369 | at alpha= | 8 | deg
JavaFoil+Calcfoil stall+Eppler ext transition |  |  |  | L/D Max: | 119.999 | at alpha= | 1.5 | deg
Re: | 12000000 |  |  | Cd Min: | 0.0053 | at alpha= | -0.5 | deg
Mach: | 0.5 |  |  | Cl=0 at alpha= | -3.2465 | deg
|  |  |  | @ Cl=0.1, Cd= | 0.0062679
|  |  |  | @ Cl=0.4, Cd= | 0.0053025
|  |  |  | @ Cl=0.6, Cd= | 0.0055115
alpha (deg) | Cl | Cd | Cm | Cl/Cd
-20 | -0.952 | 0.15381 | -0.032 | -6.187
-19.5 | -0.922 | 0.15059 | -0.032 | -6.121
-19 | -0.892 | 0.14366 | -0.032 | -6.212
-18.5 | -0.863 | 0.14142 | -0.032 | -6.104
-18 | -0.837 | 0.13688 | -0.033 | -6.112
-17.5 | -0.812 | 0.12306 | -0.035 | -6.597
-17 | -0.781 | 0.12059 | -0.034 | -6.479
-16.5 | -0.749 | 0.14366 | -0.032 | -5.217
-16 | -0.723 | 0.11056 | -0.034 | -6.54
-15.5 | -0.696 | 0.10307 | -0.035 | -6.75
-15 | -0.668 | 0.10598 | -0.035 | -6.3
-14.5 | -0.638 | 0.10129 | -0.034 | -6.301
-14 | -0.614 | 0.08919 | -0.038 | -6.885
-13.5 | -0.594 | 0.07641 | -0.043 | -7.767
-13 | -0.553 | 0.09286 | -0.035 | -5.953
-12.5 | -0.526 | 0.08399 | -0.036 | -6.261
-12 | -0.502 | 0.07298 | -0.041 | -6.875
-11.5 | -0.522 | 0.03125 | -0.06 | -16.711
-11 | -0.442 | 0.06954 | -0.039 | -6.359
-10.5 | -0.413 | 0.06803 | -0.038 | -6.065
-10 | -0.394 | 0.05281 | -0.049 | -7.463
-9.5 | -0.42 | 0.01479 | -0.069 | -28.425
-9 | -0.552 | 0.01431 | -0.07 | -38.56
-8.5 | -0.607 | 0.01077 | -0.074 | -56.368
-8 | -0.591 | 0.00958 | -0.076 | -61.647
-7.5 | -0.549 | 0.00905 | -0.077 | -60.66
-7 | -0.497 | 0.00859 | -0.078 | -57.902
-6.5 | -0.439 | 0.00823 | -0.079 | -53.389
-6 | -0.377 | 0.00793 | -0.08 | -47.549
-5.5 | -0.312 | 0.00766 | -0.081 | -40.703
-5 | -0.245 | 0.00739 | -0.082 | -33.11
-4.5 | -0.176 | 0.00717 | -0.083 | -24.517
-4 | -0.106 | 0.00698 | -0.084 | -15.212
-3.5 | -0.036 | 0.00679 | -0.086 | -5.263
-3 | 0.035 | 0.00657 | -0.087 | 5.349
-2.5 | 0.106 | 0.00624 | -0.088 | 17.025
-2 | 0.178 | 0.00586 | -0.089 | 30.343
-1.5 | 0.249 | 0.00572 | -0.09 | 43.503
-1 | 0.32 | 0.0055 | -0.091 | 58.192
-0.5 | 0.391 | 0.0053 | -0.092 | 73.847
0 | 0.462 | 0.00532 | -0.093 | 86.888
0.5 | 0.534 | 0.0054 | -0.094 | 98.897
1 | 0.605 | 0.00552 | -0.095 | 109.466
1.5 | 0.676 | 0.00563 | -0.096 | 119.999
2 | 0.747 | 0.00639 | -0.097 | 116.849
2.5 | 0.818 | 0.00688 | -0.098 | 118.761
3 | 0.888 | 0.00745 | -0.099 | 119.295
3.5 | 0.953 | 0.00804 | -0.1 | 118.448
4 | 1.021 | 0.00894 | -0.101 | 114.23
4.5 | 1.085 | 0.00968 | -0.102 | 112.154
5 | 1.143 | 0.01068 | -0.102 | 106.947
5.5 | 1.2 | 0.01145 | -0.103 | 104.812
6 | 1.254 | 0.01223 | -0.104 | 102.505
6.5 | 1.301 | 0.01306 | -0.105 | 99.629
7 | 1.339 | 0.01396 | -0.105 | 95.949
7.5 | 1.365 | 0.01503 | -0.106 | 90.803
8 | 1.369 | 0.01614 | -0.107 | 84.773
8.5 | 1.333 | 0.01749 | -0.108 | 76.236
9 | 1.179 | 0.01937 | -0.108 | 60.847
9.5 | 0.864 | 0.02155 | -0.108 | 40.117
10 | 0.75 | 0.06864 | -0.065 | 10.929
10.5 | 0.926 | 0.02395 | -0.11 | 38.681
11 | 0.942 | 0.02941 | -0.108 | 32.021
11.5 | 0.988 | 0.02618 | -0.111 | 37.743
12 | 0.999 | 0.03284 | -0.109 | 30.414
12.5 | 0.898 | 0.08592 | -0.075 | 10.448
13 | 1.064 | 0.03394 | -0.11 | 31.338

## 120. Re 12M Mach 0.50 (2)
BIGFOIL.COM POLAR EXPORT
NACA64A416
NACA64A416 |  |  |  | Cl Max: | 1.4757 | at alpha= | 12 | deg
XFOIL ncrit=9 |  |  |  | L/D Max: | 179.265 | at alpha= | -2 | deg
Re: | 12000000 |  |  | Cd Min: | 0.08209 | at alpha= | -14.5 | deg
Mach: | 0.5 |  |  | Cl=0 at alpha= | -3.133 | deg
|  |  |  | @ Cl=0.1, Cd= | 0.00069704
|  |  |  | @ Cl=0.4, Cd= | 0.0043303
|  |  |  | @ Cl=0.6, Cd= | 0.0045986
alpha (deg) | Cl | Cd | Cm | Cl/Cd
-14.5 | -0.5071 | 0.08209 | -0.0997 | -6.1774
-14 | -0.5356 | 0.07084 | -0.1053 | -7.5607
-13.5 | -0.5559 | 0.06001 | -0.1099 | -9.2635
-13 | -0.5784 | 0.04849 | -0.1151 | -11.9282
-12.5 | -0.6002 | 0.03751 | -0.1203 | -16.0011
-12 | -0.6325 | 0.02679 | -0.1254 | -23.6096
-11.5 | -0.6606 | 0.01831 | -0.1286 | -36.0786
-11 | -0.6934 | 0.01128 | -0.1301 | -61.4716
-10.5 | -0.719 | 0.00654 | -0.1298 | -109.9388
-10 | -0.7431 | 0.00357 | -0.1278 | -208.1513
-9.5 | -0.7463 | 0.00233 | -0.1218 | -320.3004
-9 | -0.7212 | 0.00176 | -0.1144 | -409.7727
-8.5 | -0.6712 | 0.00143 | -0.1096 | -469.3706
-8 | -0.6063 | 0.00124 | -0.107 | -488.9516
-7.5 | -0.527 | 0.00113 | -0.1073 | -466.3717
-7 | -0.4595 | 0.00106 | -0.1057 | -433.4906
-6.5 | -0.3949 | 0.00101 | -0.1038 | -390.9901
-6 | -0.3341 | 0.00095 | -0.1014 | -351.6842
-5.5 | -0.2733 | 0.00091 | -0.0992 | -300.3297
-5 | -0.2131 | 0.00088 | -0.0972 | -242.1591
-4.5 | -0.1557 | 0.00085 | -0.0948 | -183.1765
-4 | -0.0984 | 0.00081 | -0.0925 | -121.4815
-3.5 | -0.0411 | 0.00078 | -0.0904 | -52.6923
-3 | 0.0149 | 0.00075 | -0.0881 | 19.8667
-2.5 | 0.0705 | 0.00072 | -0.0858 | 97.9167
-2 | 0.1219 | 0.00068 | -0.0828 | 179.2647
0 | 0.3153 | 0.0043 | -0.0691 | 73.3256
0.5 | 0.3828 | 0.00431 | -0.0695 | 88.8167
1 | 0.4507 | 0.00439 | -0.0699 | 102.6651
1.5 | 0.5217 | 0.00449 | -0.071 | 116.1915
2 | 0.5964 | 0.00459 | -0.0729 | 129.9346
2.5 | 0.6719 | 0.00477 | -0.0749 | 140.8595
3 | 0.7561 | 0.00508 | -0.0788 | 148.8386
3.5 | 0.8102 | 0.00589 | -0.0766 | 137.5552
4 | 0.8555 | 0.00674 | -0.0726 | 126.9288
4.5 | 0.894 | 0.00772 | -0.0673 | 115.8031
5 | 0.9436 | 0.0084 | -0.0639 | 112.3333
5.5 | 0.9847 | 0.00936 | -0.0592 | 105.203
6 | 1.0282 | 0.01033 | -0.055 | 99.5353
6.5 | 1.076 | 0.01124 | -0.0514 | 95.7295
7 | 1.1261 | 0.01214 | -0.0481 | 92.7595
7.5 | 1.1683 | 0.01342 | -0.0439 | 87.0566
8 | 1.2139 | 0.0147 | -0.04 | 82.5782
8.5 | 1.2583 | 0.01612 | -0.0361 | 78.0583
9 | 1.2999 | 0.01782 | -0.0319 | 72.9461
9.5 | 1.3412 | 0.01969 | -0.0278 | 68.1158
10 | 1.3809 | 0.02181 | -0.0236 | 63.315
10.5 | 1.4179 | 0.02426 | -0.0194 | 58.446
11 | 1.4496 | 0.0272 | -0.0148 | 53.2941
11.5 | 1.4736 | 0.03081 | -0.0101 | 47.8286
12 | 1.4757 | 0.03606 | -0.0048 | 40.9235

## 121. Re 14M Mach 0.00 (1)
BIGFOIL.COM POLAR EXPORT
NACA64A416
NACA64A416 |  |  |  | Cl Max: | 1.551 | at alpha= | 13 | deg
JavaFoil+Calcfoil stall+Eppler ext transition |  |  |  | L/D Max: | 121.377 | at alpha= | 8 | deg
Re: | 14000000 |  |  | Cd Min: | 0.00481 | at alpha= | 0 | deg
Mach: | 0 |  |  | Cl=0 at alpha= | -3.2459 | deg
|  |  |  | @ Cl=0.1, Cd= | 0.0057829
|  |  |  | @ Cl=0.4, Cd= | 0.0048161
|  |  |  | @ Cl=0.6, Cd= | 0.0057266
alpha (deg) | Cl | Cd | Cm | Cl/Cd
-20 | -0.761 | 0.1375 | -0.028 | -5.535
-19.5 | -0.783 | 0.12925 | -0.029 | -6.055
-19 | -0.804 | 0.11998 | -0.031 | -6.701
-18.5 | -0.829 | 0.10627 | -0.033 | -7.802
-18 | -0.848 | 0.09827 | -0.034 | -8.632
-17.5 | -0.873 | 0.08435 | -0.037 | -10.349
-17 | -0.909 | 0.06303 | -0.04 | -14.415
-16.5 | -0.953 | 0.03988 | -0.044 | -23.89
-16 | -0.962 | 0.03676 | -0.045 | -26.17
-15.5 | -0.981 | 0.02826 | -0.047 | -34.724
-15 | -0.985 | 0.02402 | -0.049 | -41.002
-14.5 | -0.983 | 0.01994 | -0.05 | -49.308
-14 | -0.977 | 0.01698 | -0.052 | -57.538
-13.5 | -0.973 | 0.01382 | -0.054 | -70.407
-13 | -0.96 | 0.01215 | -0.055 | -78.981
-12.5 | -0.938 | 0.01126 | -0.057 | -83.248
-12 | -0.913 | 0.00982 | -0.058 | -92.935
-11.5 | -0.885 | 0.00979 | -0.059 | -90.399
-11 | -0.847 | 0.00939 | -0.06 | -90.294
-10.5 | -0.807 | 0.00899 | -0.061 | -89.747
-10 | -0.763 | 0.0087 | -0.062 | -87.652
-9.5 | -0.716 | 0.00837 | -0.063 | -85.498
-9 | -0.667 | 0.00813 | -0.064 | -82.083
-8.5 | -0.615 | 0.00787 | -0.065 | -78.189
-8 | -0.561 | 0.00766 | -0.066 | -73.294
-7.5 | -0.506 | 0.00749 | -0.067 | -67.59
-7 | -0.45 | 0.00731 | -0.068 | -61.475
-6.5 | -0.392 | 0.00717 | -0.069 | -54.621
-6 | -0.333 | 0.007 | -0.069 | -47.597
-5.5 | -0.274 | 0.00686 | -0.07 | -39.918
-5 | -0.214 | 0.00668 | -0.071 | -31.981
-4.5 | -0.153 | 0.00655 | -0.072 | -23.395
-4 | -0.092 | 0.00643 | -0.073 | -14.36
-3.5 | -0.031 | 0.00629 | -0.074 | -4.933
-3 | 0.03 | 0.00615 | -0.075 | 4.951
-2.5 | 0.092 | 0.00581 | -0.076 | 15.843
-2 | 0.154 | 0.0056 | -0.077 | 27.489
-1.5 | 0.216 | 0.00544 | -0.078 | 39.604
-1 | 0.277 | 0.00529 | -0.079 | 52.37
-0.5 | 0.339 | 0.00519 | -0.08 | 65.343
0 | 0.401 | 0.00481 | -0.081 | 83.189
0.5 | 0.462 | 0.0051 | -0.081 | 90.595
1 | 0.524 | 0.00515 | -0.082 | 101.658
1.5 | 0.585 | 0.0057 | -0.083 | 102.692
2 | 0.647 | 0.00581 | -0.084 | 111.235
2.5 | 0.708 | 0.00613 | -0.085 | 115.465
3 | 0.769 | 0.00644 | -0.086 | 119.387
3.5 | 0.827 | 0.00693 | -0.087 | 119.377
4 | 0.887 | 0.00751 | -0.088 | 118.079
4.5 | 0.946 | 0.00781 | -0.088 | 121.129
5 | 1.005 | 0.00853 | -0.089 | 117.708
5.5 | 1.062 | 0.00891 | -0.09 | 119.213
6 | 1.117 | 0.00935 | -0.091 | 119.502
6.5 | 1.171 | 0.00985 | -0.092 | 118.889
7 | 1.224 | 0.01033 | -0.093 | 118.43
7.5 | 1.274 | 0.01087 | -0.094 | 117.205
8 | 1.318 | 0.01086 | -0.094 | 121.377
8.5 | 1.358 | 0.01169 | -0.095 | 116.164
9 | 1.397 | 0.01225 | -0.095 | 114
9.5 | 1.433 | 0.01264 | -0.096 | 113.386
10 | 1.464 | 0.01333 | -0.096 | 109.791
10.5 | 1.49 | 0.01393 | -0.097 | 106.969
11 | 1.512 | 0.01452 | -0.098 | 104.186
11.5 | 1.529 | 0.01521 | -0.098 | 100.564
12 | 1.542 | 0.01588 | -0.099 | 97.111
12.5 | 1.549 | 0.01667 | -0.099 | 92.913
13 | 1.551 | 0.01748 | -0.1 | 88.708
13.5 | 1.548 | 0.01828 | -0.1 | 84.696
14 | 1.536 | 0.01974 | -0.101 | 77.792
14.5 | 1.516 | 0.02099 | -0.101 | 72.226
15 | 1.492 | 0.02246 | -0.101 | 66.461
15.5 | 1.465 | 0.02383 | -0.102 | 61.491
16 | 1.433 | 0.02567 | -0.102 | 55.817
16.5 | 1.398 | 0.02747 | -0.102 | 50.886
17 | 1.358 | 0.02963 | -0.102 | 45.83
17.5 | 1.313 | 0.03328 | -0.102 | 39.446
18 | 1.268 | 0.03663 | -0.102 | 34.603

## 122. Re 14M Mach 0.00 (2)
BIGFOIL.COM POLAR EXPORT
NACA64A416
NACA64A416 |  |  |  | Cl Max: | 1.8239 | at alpha= | 20 | deg
XFOIL ncrit=9 |  |  |  | L/D Max: | 124.12 | at alpha= | 2.5 | deg
Re: | 14000000 |  |  | Cd Min: | 0.04981 | at alpha= | 20 | deg
Mach: | 0 |  |  | Cl=0 at alpha= | -3.1764 | deg
|  |  |  | @ Cl=0.1, Cd= | 0.0050315
|  |  |  | @ Cl=0.4, Cd= | 0.0041798
|  |  |  | @ Cl=0.6, Cd= | 0.0048982
alpha (deg) | Cl | Cd | Cm | Cl/Cd
-20 | -1.56 | 0.02647 | -0.0904 | -58.9346
-19.5 | -1.5439 | 0.02386 | -0.0896 | -64.7066
-19 | -1.5134 | 0.02163 | -0.0906 | -69.9676
-18.5 | -1.4787 | 0.01962 | -0.0919 | -75.367
-18 | -1.452 | 0.01797 | -0.0909 | -80.8013
-17.5 | -1.4264 | 0.01635 | -0.0895 | -87.2416
-17 | -1.3991 | 0.01505 | -0.0876 | -92.9635
-16.5 | -1.3677 | 0.01409 | -0.0855 | -97.0688
-16 | -1.3347 | 0.01329 | -0.083 | -100.4289
-15.5 | -1.2969 | 0.01267 | -0.081 | -102.3599
-15 | -1.2603 | 0.01209 | -0.0784 | -104.2432
-14.5 | -1.2201 | 0.01157 | -0.0763 | -105.4538
-14 | -1.1736 | 0.011 | -0.0754 | -106.6909
-13.5 | -1.1248 | 0.01052 | -0.0749 | -106.9202
-13 | -1.0759 | 0.01004 | -0.0743 | -107.1614
-12.5 | -1.0269 | 0.00955 | -0.0736 | -107.5288
-12 | -0.9761 | 0.00913 | -0.0733 | -106.9113
-11.5 | -0.9238 | 0.00877 | -0.0733 | -105.3364
-11 | -0.8703 | 0.00847 | -0.0734 | -102.7509
-10.5 | -0.8161 | 0.00819 | -0.0735 | -99.6459
-10 | -0.7616 | 0.00792 | -0.0737 | -96.1616
-9.5 | -0.7075 | 0.00761 | -0.0738 | -92.9698
-9 | -0.6523 | 0.00735 | -0.0741 | -88.7483
-8.5 | -0.5963 | 0.00709 | -0.0746 | -84.1044
-8 | -0.5389 | 0.00689 | -0.0753 | -78.2148
-7.5 | -0.4799 | 0.0067 | -0.0763 | -71.6269
-7 | -0.4141 | 0.00651 | -0.0789 | -63.6098
-6.5 | -0.3529 | 0.00632 | -0.0805 | -55.8386
-6 | -0.2974 | 0.00615 | -0.0807 | -48.3577
-5.5 | -0.2428 | 0.006 | -0.0806 | -40.4667
-5 | -0.1893 | 0.00585 | -0.0804 | -32.359
-4.5 | -0.1368 | 0.0057 | -0.0798 | -24
-4 | -0.0845 | 0.00556 | -0.0792 | -15.1978
-3.5 | -0.0334 | 0.00543 | -0.0784 | -6.151
-3 | 0.0182 | 0.0053 | -0.0776 | 3.434
-2.5 | 0.0684 | 0.00515 | -0.0765 | 13.2816
-2 | 0.1164 | 0.00497 | -0.075 | 23.4205
-1.5 | 0.1623 | 0.0047 | -0.073 | 34.5319
-1 | 0.2097 | 0.00456 | -0.0713 | 45.9868
-0.5 | 0.2559 | 0.00437 | -0.0694 | 58.5584
0 | 0.3038 | 0.00418 | -0.0679 | 72.6794
0.5 | 0.3569 | 0.00414 | -0.0675 | 86.2077
1 | 0.411 | 0.00419 | -0.0673 | 98.0907
1.5 | 0.466 | 0.00428 | -0.0673 | 108.8785
2 | 0.5222 | 0.00441 | -0.0677 | 118.4127
2.5 | 0.5784 | 0.00466 | -0.0681 | 124.1202
3 | 0.6328 | 0.00526 | -0.0685 | 120.3042
3.5 | 0.7059 | 0.00584 | -0.0732 | 120.8733
4.5 | 0.8127 | 0.00691 | -0.0734 | 117.6122
5 | 0.8628 | 0.00721 | -0.0726 | 119.6671
5.5 | 0.9086 | 0.00765 | -0.0709 | 118.7712
6 | 0.956 | 0.00806 | -0.0697 | 118.6104
6.5 | 1.0045 | 0.0084 | -0.0687 | 119.5833
7 | 1.053 | 0.00874 | -0.0677 | 120.4805
7.5 | 1.0982 | 0.00918 | -0.0662 | 119.6296
8 | 1.1446 | 0.00953 | -0.0649 | 120.1049
8.5 | 1.1885 | 0.00994 | -0.0632 | 119.5674
9 | 1.2307 | 0.01044 | -0.0613 | 117.8831
9.5 | 1.2718 | 0.01096 | -0.0593 | 116.0401
10 | 1.3117 | 0.01155 | -0.0572 | 113.5671
10.5 | 1.3507 | 0.01218 | -0.055 | 110.8949
11 | 1.3888 | 0.01287 | -0.0529 | 107.9099
11.5 | 1.425 | 0.01367 | -0.0506 | 104.2429
12 | 1.4624 | 0.01443 | -0.0486 | 101.3444
12.5 | 1.4989 | 0.01529 | -0.0467 | 98.0314
13 | 1.5439 | 0.01608 | -0.0467 | 96.0137
13.5 | 1.5714 | 0.01743 | -0.0437 | 90.1549
14 | 1.6014 | 0.01868 | -0.0412 | 85.7281
14.5 | 1.6248 | 0.02037 | -0.0382 | 79.7644
15 | 1.6561 | 0.02167 | -0.0362 | 76.4236
15.5 | 1.6802 | 0.02346 | -0.0337 | 71.6198
16 | 1.7 | 0.02567 | -0.031 | 66.2252
16.5 | 1.7211 | 0.02788 | -0.0288 | 61.7324
17 | 1.7419 | 0.03022 | -0.0268 | 57.6406
17.5 | 1.7611 | 0.03278 | -0.0249 | 53.7248
18 | 1.7781 | 0.03557 | -0.0231 | 49.9888
18.5 | 1.7941 | 0.03857 | -0.0216 | 46.5154
19 | 1.8088 | 0.04179 | -0.0202 | 43.2831
19.5 | 1.8193 | 0.04547 | -0.019 | 40.011
20 | 1.8239 | 0.04981 | -0.0178 | 36.6171

## 123. Re 14M Mach 0.10 (1)
BIGFOIL.COM POLAR EXPORT
NACA64A416
NACA64A416 |  |  |  | Cl Max: | 1.54 | at alpha= | 12.5 | deg
JavaFoil+Calcfoil stall+Eppler ext transition |  |  |  | L/D Max: | 120.433 | at alpha= | 4.5 | deg
Re: | 14000000 |  |  | Cd Min: | 0.00482 | at alpha= | 0 | deg
Mach: | 0.1 |  |  | Cl=0 at alpha= | -3.25 | deg
|  |  |  | @ Cl=0.1, Cd= | 0.0057974
|  |  |  | @ Cl=0.4, Cd= | 0.0048379
|  |  |  | @ Cl=0.6, Cd= | 0.0057352
alpha (deg) | Cl | Cd | Cm | Cl/Cd
-19.5 | -0.734 | 0.13559 | -0.028 | -5.417
-19 | -0.758 | 0.12692 | -0.03 | -5.976
-18.5 | -0.782 | 0.11857 | -0.031 | -6.595
-18 | -0.806 | 0.10809 | -0.033 | -7.454
-17.5 | -0.829 | 0.09719 | -0.035 | -8.531
-17 | -0.855 | 0.0832 | -0.037 | -10.28
-16.5 | -0.917 | 0.04647 | -0.044 | -19.732
-16 | -0.93 | 0.04272 | -0.045 | -21.769
-15.5 | -0.957 | 0.03141 | -0.047 | -30.454
-15 | -0.965 | 0.0261 | -0.049 | -36.973
-14.5 | -0.968 | 0.02104 | -0.051 | -46.028
-14 | -0.965 | 0.01778 | -0.052 | -54.266
-13.5 | -0.954 | 0.01566 | -0.053 | -60.929
-13 | -0.952 | 0.01248 | -0.055 | -76.286
-12.5 | -0.933 | 0.01148 | -0.057 | -81.223
-12 | -0.908 | 0.01073 | -0.058 | -84.588
-11.5 | -0.884 | 0.00993 | -0.059 | -89.02
-11 | -0.847 | 0.0095 | -0.06 | -89.188
-10.5 | -0.807 | 0.00907 | -0.061 | -89.017
-10 | -0.764 | 0.00873 | -0.062 | -87.497
-9.5 | -0.718 | 0.00847 | -0.063 | -84.712
-9 | -0.669 | 0.00823 | -0.064 | -81.239
-8.5 | -0.618 | 0.0079 | -0.065 | -78.162
-8 | -0.564 | 0.00769 | -0.066 | -73.286
-7.5 | -0.508 | 0.00756 | -0.067 | -67.246
-7 | -0.451 | 0.00737 | -0.068 | -61.257
-6.5 | -0.394 | 0.00718 | -0.069 | -54.801
-6 | -0.335 | 0.00701 | -0.07 | -47.775
-5.5 | -0.275 | 0.00687 | -0.071 | -40.044
-5 | -0.215 | 0.00669 | -0.072 | -32.115
-4.5 | -0.154 | 0.00657 | -0.073 | -23.442
-4 | -0.093 | 0.00643 | -0.074 | -14.424
-3.5 | -0.031 | 0.00629 | -0.074 | -4.955
-3 | 0.031 | 0.00615 | -0.075 | 4.977
-2.5 | 0.093 | 0.00582 | -0.076 | 15.911
-2 | 0.155 | 0.00562 | -0.077 | 27.552
-1.5 | 0.217 | 0.00546 | -0.078 | 39.666
-1 | 0.279 | 0.00532 | -0.079 | 52.432
-0.5 | 0.341 | 0.00519 | -0.08 | 65.635
0 | 0.403 | 0.00482 | -0.081 | 83.599
0.5 | 0.464 | 0.00513 | -0.082 | 90.532
1 | 0.526 | 0.00515 | -0.083 | 102.227
1.5 | 0.588 | 0.00571 | -0.084 | 103.04
2 | 0.65 | 0.00584 | -0.085 | 111.216
2.5 | 0.712 | 0.00614 | -0.085 | 115.845
3 | 0.773 | 0.00646 | -0.086 | 119.741
3.5 | 0.831 | 0.00695 | -0.087 | 119.636
4 | 0.891 | 0.00754 | -0.088 | 118.242
4.5 | 0.951 | 0.0079 | -0.089 | 120.433
5 | 1.01 | 0.00856 | -0.09 | 117.887
5.5 | 1.067 | 0.00899 | -0.091 | 118.676
6 | 1.123 | 0.00944 | -0.092 | 118.883
6.5 | 1.177 | 0.00997 | -0.092 | 117.97
7 | 1.229 | 0.01048 | -0.093 | 117.244
7.5 | 1.279 | 0.01095 | -0.094 | 116.848
8 | 1.322 | 0.01128 | -0.094 | 117.194
8.5 | 1.361 | 0.01183 | -0.095 | 115.05
9 | 1.4 | 0.01238 | -0.095 | 113.08
9.5 | 1.436 | 0.01292 | -0.096 | 111.177
10 | 1.466 | 0.01349 | -0.097 | 108.648
10.5 | 1.491 | 0.01411 | -0.097 | 105.652
11 | 1.511 | 0.01471 | -0.098 | 102.729
11.5 | 1.526 | 0.01543 | -0.099 | 98.884
12 | 1.536 | 0.01611 | -0.099 | 95.378
12.5 | 1.54 | 0.0169 | -0.1 | 91.17
13 | 1.539 | 0.01781 | -0.1 | 86.429
13.5 | 1.532 | 0.01879 | -0.101 | 81.536
14 | 1.516 | 0.02019 | -0.101 | 75.071
14.5 | 1.492 | 0.02151 | -0.102 | 69.351
15 | 1.463 | 0.02309 | -0.102 | 63.355
15.5 | 1.429 | 0.02491 | -0.102 | 57.38
16 | 1.392 | 0.02664 | -0.102 | 52.256
16.5 | 1.351 | 0.02856 | -0.103 | 47.305
17 | 1.302 | 0.03199 | -0.102 | 40.711
17.5 | 1.252 | 0.03574 | -0.102 | 35.026

## 124. Re 14M Mach 0.10 (2)
BIGFOIL.COM POLAR EXPORT
NACA64A416
NACA64A416 |  |  |  | Cl Max: | 1.8154 | at alpha= | 20 | deg
XFOIL ncrit=9 |  |  |  | L/D Max: | 124.807 | at alpha= | 2.5 | deg
Re: | 14000000 |  |  | Cd Min: | 0.05301 | at alpha= | 20 | deg
Mach: | 0.1 |  |  | Cl=0 at alpha= | -3.1721 | deg
|  |  |  | @ Cl=0.1, Cd= | 0.0050416
|  |  |  | @ Cl=0.4, Cd= | 0.0041861
|  |  |  | @ Cl=0.6, Cd= | 0.0048615
alpha (deg) | Cl | Cd | Cm | Cl/Cd
-20 | -1.5547 | 0.02887 | -0.094 | -53.8517
-19.5 | -1.5414 | 0.02586 | -0.0933 | -59.6056
-18.5 | -1.4798 | 0.02095 | -0.0956 | -70.6348
-18 | -1.4548 | 0.01911 | -0.0944 | -76.1277
-17.5 | -1.4277 | 0.01738 | -0.0933 | -82.1461
-17 | -1.4005 | 0.01586 | -0.0916 | -88.3039
-16.5 | -1.37 | 0.01471 | -0.0895 | -93.1339
-16 | -1.338 | 0.01376 | -0.0871 | -97.2384
-15.5 | -1.3022 | 0.01303 | -0.0846 | -99.9386
-15 | -1.2649 | 0.01233 | -0.0821 | -102.5872
-14.5 | -1.2276 | 0.01181 | -0.0792 | -103.9458
-14 | -1.1822 | 0.01122 | -0.0778 | -105.3654
-13.5 | -1.1331 | 0.01071 | -0.077 | -105.7983
-13 | -1.0838 | 0.01019 | -0.0762 | -106.3592
-12.5 | -1.0339 | 0.00972 | -0.0755 | -106.3683
-12 | -0.9829 | 0.00926 | -0.075 | -106.1447
-11.5 | -0.9304 | 0.00887 | -0.0748 | -104.8929
-11 | -0.8765 | 0.00855 | -0.0747 | -102.5146
-10.5 | -0.8219 | 0.00825 | -0.0747 | -99.6242
-10 | -0.7669 | 0.00797 | -0.0749 | -96.2233
-9.5 | -0.7121 | 0.00767 | -0.0749 | -92.8422
-9 | -0.6565 | 0.0074 | -0.0751 | -88.7162
-8.5 | -0.6003 | 0.00713 | -0.0754 | -84.1935
-8 | -0.5424 | 0.00692 | -0.0761 | -78.3815
-7.5 | -0.483 | 0.00674 | -0.0771 | -71.6617
-7 | -0.4177 | 0.00654 | -0.0794 | -63.8685
-6 | -0.2993 | 0.00618 | -0.0813 | -48.4304
-5.5 | -0.2445 | 0.00601 | -0.0812 | -40.6822
-5 | -0.1907 | 0.00586 | -0.0808 | -32.5427
-4.5 | -0.1378 | 0.00572 | -0.0803 | -24.0909
-4 | -0.0853 | 0.00557 | -0.0797 | -15.3142
-3.5 | -0.0339 | 0.00544 | -0.0788 | -6.2316
-3 | 0.0178 | 0.00531 | -0.0779 | 3.3522
-2.5 | 0.0683 | 0.00516 | -0.0768 | 13.2364
-2 | 0.1165 | 0.00498 | -0.0752 | 23.3936
-1.5 | 0.1627 | 0.0047 | -0.0732 | 34.617
-1 | 0.2103 | 0.00457 | -0.0715 | 46.0175
-0.5 | 0.2566 | 0.00437 | -0.0695 | 58.7185
0 | 0.3047 | 0.00418 | -0.068 | 72.8947
0.5 | 0.3582 | 0.00414 | -0.0676 | 86.5217
1 | 0.4126 | 0.0042 | -0.0674 | 98.2381
1.5 | 0.4681 | 0.00428 | -0.0675 | 109.3692
2 | 0.5249 | 0.0044 | -0.0679 | 119.2955
2.5 | 0.5816 | 0.00466 | -0.0684 | 124.8069
3 | 0.6364 | 0.00526 | -0.0688 | 120.9886
3.5 | 0.71 | 0.00585 | -0.0735 | 121.3675
4.5 | 0.815 | 0.00693 | -0.0731 | 117.6046
5 | 0.8653 | 0.00722 | -0.0722 | 119.8476
5.5 | 0.9115 | 0.00768 | -0.0706 | 118.6849
6 | 0.9592 | 0.00809 | -0.0693 | 118.5661
6.5 | 1.008 | 0.00845 | -0.0682 | 119.2899
7 | 1.0568 | 0.00879 | -0.0673 | 120.2275
7.5 | 1.1014 | 0.00925 | -0.0655 | 119.0703
8 | 1.1476 | 0.00962 | -0.064 | 119.2931
8.5 | 1.1921 | 0.01004 | -0.0623 | 118.7351
9 | 1.2342 | 0.01055 | -0.0603 | 116.9858
9.5 | 1.2753 | 0.01111 | -0.0582 | 114.7885
10 | 1.3152 | 0.01172 | -0.056 | 112.2184
10.5 | 1.3544 | 0.01238 | -0.0538 | 109.4023
11 | 1.3919 | 0.01313 | -0.0515 | 106.0091
11.5 | 1.4282 | 0.01396 | -0.0491 | 102.3066
12 | 1.4654 | 0.01479 | -0.0469 | 99.0805
12.5 | 1.5018 | 0.0157 | -0.0449 | 95.6561
13 | 1.5472 | 0.01655 | -0.0449 | 93.4864
13.5 | 1.5742 | 0.01799 | -0.0418 | 87.5042
14 | 1.6041 | 0.01931 | -0.0392 | 83.0709
14.5 | 1.6262 | 0.02117 | -0.036 | 76.8162
15 | 1.6576 | 0.02255 | -0.034 | 73.5078
15.5 | 1.6804 | 0.02455 | -0.0313 | 68.4481
16 | 1.7006 | 0.02686 | -0.0287 | 63.3135
16.5 | 1.722 | 0.02916 | -0.0265 | 59.0535
17 | 1.743 | 0.03162 | -0.0245 | 55.1233
17.5 | 1.7602 | 0.03447 | -0.0225 | 51.0647
18 | 1.7774 | 0.0374 | -0.0208 | 47.5241
18.5 | 1.7904 | 0.0408 | -0.0191 | 43.8824
19 | 1.8071 | 0.04397 | -0.0179 | 41.0985
19.5 | 1.8133 | 0.04822 | -0.0166 | 37.6047
20 | 1.8154 | 0.05301 | -0.0155 | 34.2464

## 125. Re 14M Mach 0.25 (1)
BIGFOIL.COM POLAR EXPORT
NACA64A416
NACA64A416 |  |  |  | Cl Max: | 1.492 | at alpha= | 11 | deg
JavaFoil+Calcfoil stall+Eppler ext transition |  |  |  | L/D Max: | 120.516 | at alpha= | 3 | deg
Re: | 14000000 |  |  | Cd Min: | 0.00486 | at alpha= | 0 | deg
Mach: | 0.25 |  |  | Cl=0 at alpha= | -3.246 | deg
|  |  |  | @ Cl=0.1, Cd= | 0.0058575
|  |  |  | @ Cl=0.4, Cd= | 0.0049388
|  |  |  | @ Cl=0.6, Cd= | 0.0057444
alpha (deg) | Cl | Cd | Cm | Cl/Cd
-17.5 | -0.542 | 0.13203 | -0.027 | -4.107
-17 | -0.593 | 0.12352 | -0.029 | -4.803
-16.5 | -0.64 | 0.11397 | -0.03 | -5.614
-16 | -0.681 | 0.1058 | -0.032 | -6.439
-15.5 | -0.721 | 0.09437 | -0.035 | -7.642
-15 | -0.752 | 0.08143 | -0.038 | -9.233
-14.5 | -0.774 | 0.0699 | -0.041 | -11.073
-14 | -0.839 | 0.03381 | -0.05 | -24.828
-13.5 | -0.87 | 0.02141 | -0.053 | -40.653
-13 | -0.875 | 0.01807 | -0.055 | -48.407
-12.5 | -0.877 | 0.0145 | -0.057 | -60.522
-12 | -0.876 | 0.01205 | -0.059 | -72.715
-11.5 | -0.858 | 0.01112 | -0.06 | -77.166
-11 | -0.841 | 0.01013 | -0.062 | -83.01
-10.5 | -0.807 | 0.00969 | -0.063 | -83.293
-10 | -0.768 | 0.00917 | -0.064 | -83.748
-9.5 | -0.725 | 0.00877 | -0.065 | -82.701
-9 | -0.679 | 0.00851 | -0.066 | -79.79
-8.5 | -0.628 | 0.00816 | -0.067 | -77.007
-8 | -0.575 | 0.00792 | -0.068 | -72.551
-7.5 | -0.519 | 0.00771 | -0.069 | -67.353
-7 | -0.462 | 0.00752 | -0.07 | -61.457
-6.5 | -0.403 | 0.00736 | -0.071 | -54.786
-6 | -0.343 | 0.00714 | -0.072 | -48.062
-5.5 | -0.282 | 0.007 | -0.073 | -40.34
-5 | -0.22 | 0.0068 | -0.074 | -32.407
-4.5 | -0.158 | 0.00668 | -0.075 | -23.679
-4 | -0.095 | 0.00648 | -0.076 | -14.697
-3.5 | -0.032 | 0.00635 | -0.077 | -5.04
-3 | 0.031 | 0.00621 | -0.077 | 5.064
-2.5 | 0.095 | 0.00587 | -0.078 | 16.188
-2 | 0.159 | 0.00571 | -0.079 | 27.85
-1.5 | 0.223 | 0.00552 | -0.08 | 40.344
-1 | 0.286 | 0.00537 | -0.081 | 53.352
-0.5 | 0.35 | 0.00522 | -0.082 | 67.102
0 | 0.414 | 0.00486 | -0.083 | 85.055
0.5 | 0.477 | 0.00517 | -0.084 | 92.38
1 | 0.541 | 0.00522 | -0.085 | 103.682
1.5 | 0.604 | 0.00578 | -0.086 | 104.546
2 | 0.668 | 0.00594 | -0.087 | 112.444
2.5 | 0.731 | 0.00625 | -0.088 | 116.98
3 | 0.795 | 0.00659 | -0.089 | 120.516
3.5 | 0.854 | 0.00728 | -0.09 | 117.371
4 | 0.916 | 0.00772 | -0.091 | 118.662
4.5 | 0.977 | 0.00811 | -0.091 | 120.388
5 | 1.036 | 0.00884 | -0.092 | 117.198
5.5 | 1.095 | 0.00934 | -0.093 | 117.177
6 | 1.151 | 0.00984 | -0.094 | 117.011
6.5 | 1.206 | 0.01044 | -0.095 | 115.437
7 | 1.255 | 0.01057 | -0.096 | 118.728
7.5 | 1.299 | 0.01138 | -0.096 | 114.176
8 | 1.341 | 0.01189 | -0.097 | 112.806
8.5 | 1.381 | 0.01255 | -0.097 | 110.081
9 | 1.417 | 0.01317 | -0.098 | 107.628
9.5 | 1.448 | 0.0138 | -0.099 | 104.936
10 | 1.469 | 0.01448 | -0.099 | 101.451
10.5 | 1.484 | 0.01516 | -0.1 | 97.918
11 | 1.492 | 0.01598 | -0.1 | 93.348
11.5 | 1.491 | 0.01688 | -0.101 | 88.278
12 | 1.481 | 0.01777 | -0.102 | 83.345
12.5 | 1.462 | 0.01888 | -0.102 | 77.425
13 | 1.432 | 0.0203 | -0.103 | 70.535
13.5 | 1.394 | 0.02199 | -0.103 | 63.414
14 | 1.344 | 0.02374 | -0.103 | 56.616
14.5 | 1.279 | 0.02601 | -0.103 | 49.166
15 | 1.2 | 0.02953 | -0.103 | 40.653
15.5 | 1.112 | 0.03436 | -0.102 | 32.36
16 | 1.011 | 0.04303 | -0.1 | 23.505

## 126. Re 14M Mach 0.25 (2)
BIGFOIL.COM POLAR EXPORT
NACA64A416
NACA64A416 |  |  |  | Cl Max: | 0.2601 | at alpha= | -0.5 | deg
XFOIL ncrit=9 |  |  |  | L/D Max: | 59.3836 | at alpha= | -0.5 | deg
Re: | 14000000 |  |  | Cd Min: | 0.0506 | at alpha= | -20 | deg
Mach: | 0.25 |  |  | Cl=0 at alpha= | -3.1519 | deg
|  |  |  | @ Cl=0.1, Cd= | 0.0050906
|  |  |  | @ Cl=0.4, Cd= | 0.00438
|  |  |  | @ Cl=0.6, Cd= | 0.00438
alpha (deg) | Cl | Cd | Cm | Cl/Cd
-20 | -1.4532 | 0.0506 | -0.1059 | -28.7194
-19.5 | -1.4659 | 0.04358 | -0.1082 | -33.637
-19 | -1.4753 | 0.0374 | -0.1094 | -39.4465
-18.5 | -1.474 | 0.03241 | -0.1099 | -45.4798
-18 | -1.4491 | 0.02831 | -0.1117 | -51.1869
-17.5 | -1.432 | 0.02471 | -0.1115 | -57.9522
-17 | -1.4082 | 0.02205 | -0.1102 | -63.8639
-16.5 | -1.3786 | 0.01985 | -0.1088 | -69.4509
-16 | -1.35 | 0.0177 | -0.107 | -76.2712
-15.5 | -1.3188 | 0.01593 | -0.1049 | -82.7872
-15 | -1.2896 | 0.01438 | -0.1017 | -89.6801
-14.5 | -1.2528 | 0.01336 | -0.0983 | -93.7725
-14 | -1.2122 | 0.01255 | -0.0949 | -96.5896
-13.5 | -1.1691 | 0.01191 | -0.0916 | -98.1612
-13 | -1.1265 | 0.01123 | -0.0881 | -100.3117
-12.5 | -1.074 | 0.01061 | -0.0865 | -101.2253
-12 | -1.019 | 0.01011 | -0.0853 | -100.7913
-11.5 | -0.9655 | 0.00955 | -0.0839 | -101.0995
-11 | -0.9101 | 0.00908 | -0.0829 | -100.2313
-10.5 | -0.8537 | 0.00867 | -0.082 | -98.466
-10 | -0.7961 | 0.00832 | -0.0815 | -95.6851
-9.5 | -0.7384 | 0.008 | -0.081 | -92.3
-9 | -0.6801 | 0.0077 | -0.0807 | -88.3247
-8.5 | -0.6222 | 0.00736 | -0.0804 | -84.538
-7 | -0.4356 | 0.00669 | -0.0825 | -65.1121
-6.5 | -0.3685 | 0.00646 | -0.0845 | -57.0433
-5.5 | -0.2535 | 0.00611 | -0.0842 | -41.4894
-5 | -0.1977 | 0.00596 | -0.0837 | -33.1711
-4.5 | -0.1439 | 0.00578 | -0.0828 | -24.8962
-4 | -0.0899 | 0.00564 | -0.0819 | -15.9397
-3.5 | -0.0362 | 0.00551 | -0.081 | -6.5699
-3 | 0.0158 | 0.00538 | -0.0798 | 2.9368
-2.5 | 0.0681 | 0.00522 | -0.0786 | 13.046
-2 | 0.1174 | 0.00502 | -0.0768 | 23.3865
-1.5 | 0.1647 | 0.00476 | -0.0747 | 34.6008
-0.5 | 0.2601 | 0.00438 | -0.0705 | 59.3836

## 127. Re 14M Mach 0.50 (1)
BIGFOIL.COM POLAR EXPORT
NACA64A416
NACA64A416 |  |  |  | Cl Max: | 1.37 | at alpha= | 8 | deg
JavaFoil+Calcfoil stall+Eppler ext transition |  |  |  | L/D Max: | 119.93 | at alpha= | 2.5 | deg
Re: | 14000000 |  |  | Cd Min: | 0.00514 | at alpha= | 0.5 | deg
Mach: | 0.5 |  |  | Cl=0 at alpha= | -3.2465 | deg
|  |  |  | @ Cl=0.1, Cd= | 0.0063252
|  |  |  | @ Cl=0.4, Cd= | 0.0053986
|  |  |  | @ Cl=0.6, Cd= | 0.0054375
alpha (deg) | Cl | Cd | Cm | Cl/Cd
-20 | -0.949 | 0.16523 | -0.032 | -5.745
-19.5 | -0.92 | 0.1592 | -0.031 | -5.776
-19 | -0.891 | 0.15394 | -0.032 | -5.79
-18.5 | -0.863 | 0.15017 | -0.032 | -5.745
-18 | -0.836 | 0.14235 | -0.033 | -5.872
-17.5 | -0.809 | 0.13173 | -0.034 | -6.144
-17 | -0.78 | 0.12613 | -0.034 | -6.187
-16.5 | -0.75 | 0.14011 | -0.032 | -5.35
-16 | -0.724 | 0.10846 | -0.034 | -6.674
-15.5 | -0.698 | 0.10087 | -0.036 | -6.915
-15 | -0.668 | 0.10497 | -0.035 | -6.366
-14.5 | -0.639 | 0.09949 | -0.035 | -6.423
-14 | -0.617 | 0.08588 | -0.04 | -7.182
-13.5 | -0.608 | 0.0635 | -0.048 | -9.576
-13 | -0.553 | 0.09225 | -0.035 | -5.995
-12.5 | -0.527 | 0.08235 | -0.037 | -6.395
-12 | -0.505 | 0.06983 | -0.043 | -7.226
-11.5 | -0.532 | 0.02594 | -0.061 | -20.491
-11 | -0.443 | 0.06871 | -0.04 | -6.445
-10.5 | -0.413 | 0.0677 | -0.038 | -6.093
-10 | -0.422 | 0.03099 | -0.061 | -13.626
-9.5 | -0.422 | 0.01416 | -0.069 | -29.765
-9 | -0.554 | 0.01358 | -0.07 | -40.816
-8.5 | -0.608 | 0.00939 | -0.074 | -64.767
-8 | -0.591 | 0.00941 | -0.076 | -62.781
-7.5 | -0.549 | 0.00887 | -0.077 | -61.893
-7 | -0.497 | 0.00842 | -0.078 | -59.039
-6.5 | -0.439 | 0.00809 | -0.079 | -54.301
-6 | -0.377 | 0.00778 | -0.08 | -48.478
-5.5 | -0.312 | 0.00752 | -0.081 | -41.49
-5 | -0.245 | 0.00728 | -0.082 | -33.587
-4.5 | -0.176 | 0.00706 | -0.083 | -24.921
-4 | -0.106 | 0.00688 | -0.084 | -15.433
-3.5 | -0.036 | 0.00671 | -0.086 | -5.326
-3 | 0.035 | 0.00649 | -0.087 | 5.411
-2.5 | 0.106 | 0.00631 | -0.088 | 16.842
-2 | 0.178 | 0.006 | -0.089 | 29.609
-1.5 | 0.249 | 0.00574 | -0.09 | 43.372
-1 | 0.32 | 0.00557 | -0.091 | 57.523
-0.5 | 0.391 | 0.00541 | -0.092 | 72.32
0 | 0.462 | 0.00532 | -0.093 | 86.88
0.5 | 0.534 | 0.00514 | -0.094 | 103.813
1 | 0.605 | 0.00546 | -0.095 | 110.65
1.5 | 0.676 | 0.00615 | -0.096 | 109.882
2 | 0.747 | 0.00659 | -0.097 | 113.278
2.5 | 0.818 | 0.00682 | -0.098 | 119.93
3 | 0.888 | 0.00753 | -0.099 | 117.944
3.5 | 0.953 | 0.00832 | -0.1 | 114.578
4 | 1.021 | 0.00884 | -0.101 | 115.496
4.5 | 1.088 | 0.00996 | -0.102 | 109.17
5 | 1.144 | 0.0105 | -0.102 | 108.93
5.5 | 1.201 | 0.01121 | -0.103 | 107.177
6 | 1.255 | 0.01197 | -0.104 | 104.8
6.5 | 1.302 | 0.01276 | -0.105 | 102.072
7 | 1.34 | 0.01364 | -0.105 | 98.258
7.5 | 1.366 | 0.01468 | -0.106 | 92.995
8 | 1.37 | 0.01578 | -0.107 | 86.815
8.5 | 1.334 | 0.017 | -0.108 | 78.468
9 | 1.18 | 0.01884 | -0.108 | 62.666
9.5 | 0.865 | 0.02094 | -0.109 | 41.341
10 | 0.758 | 0.06444 | -0.072 | 11.771
10.5 | 0.928 | 0.02327 | -0.11 | 39.861
11 | 0.945 | 0.02827 | -0.108 | 33.43
11.5 | 0.99 | 0.02537 | -0.111 | 39.004
12 | 1.006 | 0.03075 | -0.11 | 32.709
12.5 | 0.909 | 0.07955 | -0.081 | 11.422
13 | 1.07 | 0.03195 | -0.111 | 33.487

## 128. Re 14M Mach 0.50 (2)
BIGFOIL.COM POLAR EXPORT
NACA64A416
NACA64A416 |  |  |  | Cl Max: | 1.4902 | at alpha= | 11.5 | deg
XFOIL ncrit=9 |  |  |  | L/D Max: | 144.573 | at alpha= | 2.5 | deg
Re: | 14000000 |  |  | Cd Min: | 0.04229 | at alpha= | 12.5 | deg
Mach: | 0.5 |  |  | Cl=0 at alpha= | -99 | deg
|  |  |  | @ Cl=0.1, Cd= | 0.00429
|  |  |  | @ Cl=0.4, Cd= | 0.0042797
|  |  |  | @ Cl=0.6, Cd= | 0.0044985
alpha (deg) | Cl | Cd | Cm | Cl/Cd
0 | 0.316 | 0.00429 | -0.0692 | 73.6597
0.5 | 0.383 | 0.00427 | -0.0695 | 89.6956
1 | 0.4531 | 0.00431 | -0.0704 | 105.1276
1.5 | 0.524 | 0.0044 | -0.0715 | 119.0909
2 | 0.6012 | 0.0045 | -0.0739 | 133.6
2.5 | 0.6766 | 0.00468 | -0.0759 | 144.5726
3 | 0.753 | 0.00532 | -0.0785 | 141.5414
4 | 0.8508 | 0.0069 | -0.0718 | 123.3043
4.5 | 0.8946 | 0.00773 | -0.0675 | 115.7309
5 | 0.9463 | 0.00832 | -0.0644 | 113.738
5.5 | 0.9897 | 0.00921 | -0.0601 | 107.4593
6 | 1.0364 | 0.01006 | -0.0562 | 103.0219
7 | 1.1327 | 0.01188 | -0.049 | 95.3451
8 | 1.2234 | 0.01429 | -0.0411 | 85.6123
8.5 | 1.27 | 0.01561 | -0.0372 | 81.3581
9 | 1.3116 | 0.01726 | -0.0329 | 75.9907
9.5 | 1.3534 | 0.01906 | -0.0287 | 71.0073
10 | 1.3949 | 0.02106 | -0.0245 | 66.2346
10.5 | 1.432 | 0.02347 | -0.0201 | 61.0141
11 | 1.4655 | 0.02628 | -0.0155 | 55.7648
11.5 | 1.4902 | 0.02981 | -0.0106 | 49.9899
12 | 1.4894 | 0.03517 | -0.005 | 42.3486
12.5 | 1.4668 | 0.04229 | -0.0001 | 34.6843

## 129. Re 16M Mach 0.00 (1)
BIGFOIL.COM POLAR EXPORT
NACA64A416
NACA64A416 |  |  |  | Cl Max: | 1.552 | at alpha= | 13 | deg
JavaFoil+Calcfoil stall+Eppler ext transition |  |  |  | L/D Max: | 121.233 | at alpha= | 6 | deg
Re: | 16000000 |  |  | Cd Min: | 0.00492 | at alpha= | 0 | deg
Mach: | 0 |  |  | Cl=0 at alpha= | -3.2459 | deg
|  |  |  | @ Cl=0.1, Cd= | 0.0057558
|  |  |  | @ Cl=0.4, Cd= | 0.0049208
|  |  |  | @ Cl=0.6, Cd= | 0.0058542
alpha (deg) | Cl | Cd | Cm | Cl/Cd
-20 | -0.763 | 0.1347 | -0.029 | -5.662
-19.5 | -0.785 | 0.12597 | -0.03 | -6.229
-19 | -0.807 | 0.11659 | -0.031 | -6.917
-18.5 | -0.828 | 0.10731 | -0.033 | -7.716
-18 | -0.854 | 0.09233 | -0.035 | -9.252
-17.5 | -0.883 | 0.07606 | -0.038 | -11.607
-17 | -0.921 | 0.05494 | -0.042 | -16.758
-16.5 | -0.958 | 0.03705 | -0.045 | -25.861
-16 | -0.967 | 0.03416 | -0.046 | -28.314
-15.5 | -0.981 | 0.0283 | -0.047 | -34.662
-15 | -0.988 | 0.02284 | -0.049 | -43.257
-14.5 | -0.983 | 0.01992 | -0.05 | -49.356
-14 | -0.979 | 0.01629 | -0.052 | -60.107
-13.5 | -0.977 | 0.01328 | -0.054 | -73.519
-13 | -0.962 | 0.01179 | -0.055 | -81.573
-12.5 | -0.939 | 0.01098 | -0.057 | -85.511
-12 | -0.92 | 0.01008 | -0.058 | -91.23
-11.5 | -0.885 | 0.0096 | -0.059 | -92.246
-11 | -0.847 | 0.0092 | -0.06 | -92.141
-10.5 | -0.807 | 0.00885 | -0.061 | -91.123
-10 | -0.763 | 0.00856 | -0.062 | -89.118
-9.5 | -0.716 | 0.00822 | -0.063 | -87.07
-9 | -0.667 | 0.00799 | -0.064 | -83.458
-8.5 | -0.615 | 0.00775 | -0.065 | -79.374
-8 | -0.561 | 0.00758 | -0.066 | -74.047
-7.5 | -0.506 | 0.00741 | -0.067 | -68.271
-7 | -0.45 | 0.00723 | -0.068 | -62.214
-6.5 | -0.392 | 0.00706 | -0.069 | -55.503
-6 | -0.333 | 0.00691 | -0.069 | -48.256
-5.5 | -0.274 | 0.00674 | -0.07 | -40.643
-5 | -0.214 | 0.00659 | -0.071 | -32.463
-4.5 | -0.153 | 0.00647 | -0.072 | -23.668
-4 | -0.092 | 0.00633 | -0.073 | -14.579
-3.5 | -0.031 | 0.0062 | -0.074 | -4.998
-3 | 0.03 | 0.00608 | -0.075 | 5.015
-2.5 | 0.092 | 0.00577 | -0.076 | 15.948
-2 | 0.154 | 0.00566 | -0.077 | 27.177
-1.5 | 0.216 | 0.00542 | -0.078 | 39.781
-1 | 0.277 | 0.00537 | -0.079 | 51.637
-0.5 | 0.339 | 0.00497 | -0.08 | 68.183
0 | 0.401 | 0.00492 | -0.081 | 81.398
0.5 | 0.462 | 0.00531 | -0.081 | 86.985
1 | 0.524 | 0.00557 | -0.082 | 93.981
1.5 | 0.585 | 0.00583 | -0.083 | 100.29
2 | 0.647 | 0.00593 | -0.084 | 108.997
2.5 | 0.708 | 0.00619 | -0.085 | 114.332
3 | 0.769 | 0.00655 | -0.086 | 117.388
3.5 | 0.827 | 0.00697 | -0.087 | 118.721
4 | 0.887 | 0.00745 | -0.088 | 119.08
4.5 | 0.946 | 0.00797 | -0.088 | 118.686
5 | 1.005 | 0.0084 | -0.089 | 119.58
5.5 | 1.062 | 0.00881 | -0.09 | 120.502
6 | 1.117 | 0.00922 | -0.091 | 121.233
6.5 | 1.171 | 0.00972 | -0.092 | 120.482
7 | 1.224 | 0.01013 | -0.093 | 120.735
7.5 | 1.274 | 0.01063 | -0.094 | 119.884
8 | 1.322 | 0.01116 | -0.094 | 118.402
8.5 | 1.361 | 0.01144 | -0.095 | 118.974
9 | 1.399 | 0.01197 | -0.095 | 116.865
9.5 | 1.434 | 0.0124 | -0.096 | 115.695
10 | 1.465 | 0.01308 | -0.096 | 112.023
10.5 | 1.491 | 0.01362 | -0.097 | 109.504
11 | 1.513 | 0.01425 | -0.098 | 106.191
11.5 | 1.53 | 0.01486 | -0.098 | 102.972
12 | 1.543 | 0.01561 | -0.099 | 98.787
12.5 | 1.55 | 0.01629 | -0.099 | 95.168
13 | 1.552 | 0.01706 | -0.1 | 90.995
13.5 | 1.549 | 0.01793 | -0.101 | 86.394
14 | 1.537 | 0.01929 | -0.101 | 79.698
14.5 | 1.518 | 0.02037 | -0.101 | 74.515
15 | 1.494 | 0.02188 | -0.102 | 68.303
15.5 | 1.466 | 0.0235 | -0.102 | 62.371
16 | 1.434 | 0.02494 | -0.102 | 57.513
16.5 | 1.399 | 0.02666 | -0.103 | 52.5
17 | 1.359 | 0.02922 | -0.103 | 46.506
17.5 | 1.316 | 0.03207 | -0.102 | 41.029
18 | 1.269 | 0.03603 | -0.102 | 35.212

## 130. Re 16M Mach 0.00 (2)
BIGFOIL.COM POLAR EXPORT
NACA64A416
NACA64A416 |  |  |  | Cl Max: | 1.8355 | at alpha= | 20 | deg
XFOIL ncrit=9 |  |  |  | L/D Max: | 122.965 | at alpha= | 7 | deg
Re: | 16000000 |  |  | Cd Min: | 0.04859 | at alpha= | 20 | deg
Mach: | 0 |  |  | Cl=0 at alpha= | -3.1755 | deg
|  |  |  | @ Cl=0.1, Cd= | 0.0049919
|  |  |  | @ Cl=0.4, Cd= | 0.0041617
|  |  |  | @ Cl=0.6, Cd= | 0.0050909
alpha (deg) | Cl | Cd | Cm | Cl/Cd
-20 | -1.5757 | 0.02521 | -0.0902 | -62.503
-19 | -1.5181 | 0.02057 | -0.0919 | -73.8017
-18.5 | -1.4934 | 0.01873 | -0.0911 | -79.733
-18 | -1.4655 | 0.01717 | -0.0901 | -85.3524
-17.5 | -1.4371 | 0.0158 | -0.0886 | -90.9557
-17 | -1.4081 | 0.01465 | -0.0866 | -96.116
-16 | -1.342 | 0.01302 | -0.082 | -103.0722
-15.5 | -1.3044 | 0.01239 | -0.0798 | -105.2785
-15 | -1.2709 | 0.01178 | -0.0766 | -107.8862
-14.5 | -1.2267 | 0.01122 | -0.0753 | -109.3316
-14 | -1.1792 | 0.01069 | -0.0746 | -110.3087
-13.5 | -1.1305 | 0.01021 | -0.074 | -110.7248
-13 | -1.0807 | 0.00979 | -0.0735 | -110.3882
-12.5 | -1.0302 | 0.00937 | -0.0732 | -109.9466
-12 | -0.9791 | 0.00896 | -0.0729 | -109.2746
-11.5 | -0.927 | 0.00859 | -0.0728 | -107.9162
-11 | -0.8734 | 0.00828 | -0.0728 | -105.4831
-10.5 | -0.8193 | 0.008 | -0.073 | -102.4125
-10 | -0.7647 | 0.00773 | -0.0732 | -98.9263
-9.5 | -0.7096 | 0.00748 | -0.0735 | -94.8663
-9 | -0.6542 | 0.00722 | -0.0738 | -90.6094
-8.5 | -0.5991 | 0.00694 | -0.0741 | -86.3256
-8 | -0.5414 | 0.00675 | -0.0748 | -80.2074
-7 | -0.4133 | 0.0064 | -0.0792 | -64.5781
-6.5 | -0.3547 | 0.0062 | -0.0801 | -57.2097
-6 | -0.2984 | 0.00605 | -0.0805 | -49.3223
-5.5 | -0.2437 | 0.00591 | -0.0805 | -41.2352
-5 | -0.1903 | 0.00575 | -0.0802 | -33.0957
-4.5 | -0.1376 | 0.0056 | -0.0797 | -24.5714
-4 | -0.0853 | 0.00549 | -0.0791 | -15.5373
-3.5 | -0.0331 | 0.00535 | -0.0785 | -6.1869
-3 | 0.0179 | 0.00523 | -0.0776 | 3.4226
-2.5 | 0.0689 | 0.0051 | -0.0767 | 13.5098
-2 | 0.1178 | 0.00493 | -0.0753 | 23.8945
-1.5 | 0.1642 | 0.00473 | -0.0734 | 34.7146
-1 | 0.211 | 0.00459 | -0.0716 | 45.9695
-0.5 | 0.2574 | 0.00442 | -0.0697 | 58.2353
0 | 0.3058 | 0.00424 | -0.0682 | 72.1226
0.5 | 0.3572 | 0.00413 | -0.0675 | 86.4891
1 | 0.4113 | 0.00417 | -0.0673 | 98.6331
1.5 | 0.465 | 0.00428 | -0.0671 | 108.6449
2 | 0.5192 | 0.00446 | -0.067 | 116.4126
2.5 | 0.5721 | 0.00486 | -0.0668 | 117.716
3 | 0.6301 | 0.00534 | -0.068 | 117.9963
3.5 | 0.7048 | 0.00598 | -0.0731 | 117.8595
4 | 0.7638 | 0.00639 | -0.0744 | 119.5305
4.5 | 0.8149 | 0.00688 | -0.0739 | 118.4448
5 | 0.8654 | 0.00721 | -0.0732 | 120.0277
5.5 | 0.9135 | 0.00754 | -0.072 | 121.1538
6 | 0.9603 | 0.00792 | -0.0705 | 121.25
6.5 | 1.0084 | 0.00829 | -0.0694 | 121.6405
7 | 1.0575 | 0.0086 | -0.0686 | 122.9651
7.5 | 1.1035 | 0.00901 | -0.0672 | 122.475
8 | 1.149 | 0.00938 | -0.0657 | 122.4947
8.5 | 1.1941 | 0.00976 | -0.0642 | 122.3463
9 | 1.2371 | 0.01021 | -0.0624 | 121.1655
9.5 | 1.2783 | 0.01072 | -0.0604 | 119.2444
10 | 1.318 | 0.01131 | -0.0582 | 116.534
10.5 | 1.3578 | 0.01189 | -0.0562 | 114.1968
11 | 1.3959 | 0.01257 | -0.054 | 111.0501
11.5 | 1.4333 | 0.0133 | -0.0518 | 107.7669
12 | 1.4704 | 0.01405 | -0.0497 | 104.6548
12.5 | 1.5062 | 0.01491 | -0.0476 | 101.0195
13 | 1.5118 | 0.01571 | -0.0392 | 96.2317
13.5 | 1.5802 | 0.01693 | -0.0448 | 93.3373
14 | 1.6116 | 0.01808 | -0.0424 | 89.1372
14.5 | 1.6337 | 0.0198 | -0.0391 | 82.5101
15 | 1.6664 | 0.02099 | -0.0373 | 79.3902
15.5 | 1.6893 | 0.02282 | -0.0345 | 74.0272
16 | 1.7102 | 0.02491 | -0.0319 | 68.6552
16.5 | 1.7333 | 0.02695 | -0.0298 | 64.3154
17 | 1.7555 | 0.02911 | -0.0278 | 60.3057
17.5 | 1.7738 | 0.0317 | -0.0257 | 55.9558
18 | 1.7917 | 0.03439 | -0.0239 | 52.0994
18.5 | 1.8052 | 0.03753 | -0.0221 | 48.1002
19 | 1.8234 | 0.0404 | -0.0208 | 45.1337
19.5 | 1.8333 | 0.04404 | -0.0194 | 41.6281
20 | 1.8355 | 0.04859 | -0.018 | 37.7753

## 131. Re 16M Mach 0.10 (1)
BIGFOIL.COM POLAR EXPORT
NACA64A416
NACA64A416 |  |  |  | Cl Max: | 1.542 | at alpha= | 12.5 | deg
JavaFoil+Calcfoil stall+Eppler ext transition |  |  |  | L/D Max: | 123.449 | at alpha= | 8 | deg
Re: | 16000000 |  |  | Cd Min: | 0.00494 | at alpha= | 0 | deg
Mach: | 0.1 |  |  | Cl=0 at alpha= | -3.25 | deg
|  |  |  | @ Cl=0.1, Cd= | 0.0057676
|  |  |  | @ Cl=0.4, Cd= | 0.0049415
|  |  |  | @ Cl=0.6, Cd= | 0.0058574
alpha (deg) | Cl | Cd | Cm | Cl/Cd
-20 | -0.708 | 0.14649 | -0.027 | -4.835
-19.5 | -0.736 | 0.13298 | -0.029 | -5.534
-19 | -0.76 | 0.12425 | -0.03 | -6.118
-18.5 | -0.784 | 0.11555 | -0.031 | -6.786
-18 | -0.805 | 0.109 | -0.032 | -7.383
-17.5 | -0.835 | 0.09176 | -0.036 | -9.096
-17 | -0.865 | 0.07512 | -0.039 | -11.515
-16.5 | -0.915 | 0.04752 | -0.043 | -19.252
-16 | -0.936 | 0.03934 | -0.045 | -23.797
-15.5 | -0.956 | 0.03165 | -0.047 | -30.196
-15 | -0.968 | 0.02467 | -0.049 | -39.259
-14.5 | -0.968 | 0.0211 | -0.05 | -45.86
-14 | -0.967 | 0.01705 | -0.052 | -56.698
-13.5 | -0.959 | 0.01476 | -0.054 | -64.978
-13 | -0.955 | 0.01207 | -0.056 | -79.07
-12.5 | -0.933 | 0.01134 | -0.057 | -82.264
-12 | -0.917 | 0.01025 | -0.059 | -89.538
-11.5 | -0.884 | 0.00973 | -0.059 | -90.88
-11 | -0.847 | 0.00929 | -0.06 | -91.263
-10.5 | -0.807 | 0.00888 | -0.061 | -90.872
-10 | -0.764 | 0.00859 | -0.062 | -88.97
-9.5 | -0.718 | 0.00832 | -0.063 | -86.286
-9 | -0.669 | 0.00808 | -0.064 | -82.778
-8.5 | -0.618 | 0.00783 | -0.065 | -78.844
-8 | -0.564 | 0.00765 | -0.066 | -73.716
-7.5 | -0.508 | 0.00743 | -0.067 | -68.424
-7 | -0.451 | 0.00723 | -0.068 | -62.405
-6.5 | -0.394 | 0.0071 | -0.069 | -55.448
-6 | -0.335 | 0.00691 | -0.07 | -48.433
-5.5 | -0.275 | 0.00678 | -0.071 | -40.594
-5 | -0.215 | 0.00659 | -0.072 | -32.599
-4.5 | -0.154 | 0.00648 | -0.073 | -23.77
-4 | -0.093 | 0.00633 | -0.074 | -14.641
-3.5 | -0.031 | 0.00621 | -0.074 | -5.018
-3 | 0.031 | 0.00608 | -0.075 | 5.036
-2.5 | 0.093 | 0.00578 | -0.076 | 16.019
-2 | 0.155 | 0.00567 | -0.077 | 27.264
-1.5 | 0.217 | 0.00542 | -0.078 | 39.967
-1 | 0.279 | 0.00537 | -0.079 | 51.867
-0.5 | 0.341 | 0.00497 | -0.08 | 68.506
0 | 0.403 | 0.00494 | -0.081 | 81.486
0.5 | 0.464 | 0.00532 | -0.082 | 87.374
1 | 0.526 | 0.00558 | -0.083 | 94.322
1.5 | 0.588 | 0.00584 | -0.084 | 100.622
2 | 0.65 | 0.00593 | -0.085 | 109.542
2.5 | 0.712 | 0.0062 | -0.085 | 114.707
3 | 0.773 | 0.00657 | -0.086 | 117.753
3.5 | 0.831 | 0.00703 | -0.087 | 118.307
4 | 0.891 | 0.00747 | -0.088 | 119.29
4.5 | 0.951 | 0.00806 | -0.089 | 117.97
5 | 1.01 | 0.00849 | -0.09 | 118.951
5.5 | 1.067 | 0.00885 | -0.091 | 120.483
6 | 1.123 | 0.00926 | -0.092 | 121.238
6.5 | 1.177 | 0.00977 | -0.092 | 120.407
7 | 1.229 | 0.01028 | -0.093 | 119.538
7.5 | 1.279 | 0.0107 | -0.094 | 119.577
8 | 1.324 | 0.01073 | -0.095 | 123.449
8.5 | 1.364 | 0.0116 | -0.095 | 117.587
9 | 1.402 | 0.0121 | -0.096 | 115.87
9.5 | 1.437 | 0.01263 | -0.096 | 113.834
10 | 1.467 | 0.01323 | -0.097 | 110.824
10.5 | 1.492 | 0.01384 | -0.097 | 107.759
11 | 1.512 | 0.01444 | -0.098 | 104.688
11.5 | 1.527 | 0.01507 | -0.099 | 101.308
12 | 1.537 | 0.01574 | -0.099 | 97.653
12.5 | 1.542 | 0.01648 | -0.1 | 93.526
13 | 1.54 | 0.01737 | -0.1 | 88.708
13.5 | 1.534 | 0.01829 | -0.101 | 83.869
14 | 1.517 | 0.01976 | -0.101 | 76.802
14.5 | 1.494 | 0.02088 | -0.102 | 71.53
15 | 1.464 | 0.02245 | -0.102 | 65.244
15.5 | 1.431 | 0.02422 | -0.102 | 59.076
16 | 1.394 | 0.02586 | -0.103 | 53.893
16.5 | 1.352 | 0.02817 | -0.103 | 47.986
17 | 1.305 | 0.03085 | -0.103 | 42.303
17.5 | 1.255 | 0.03442 | -0.102 | 36.462

## 132. Re 16M Mach 0.10 (2)
BIGFOIL.COM POLAR EXPORT
NACA64A416
NACA64A416 |  |  |  | Cl Max: | 1.8299 | at alpha= | 20 | deg
XFOIL ncrit=9 |  |  |  | L/D Max: | 122.54 | at alpha= | 7 | deg
Re: | 16000000 |  |  | Cd Min: | 0.05149 | at alpha= | 20 | deg
Mach: | 0.1 |  |  | Cl=0 at alpha= | -3.1725 | deg
|  |  |  | @ Cl=0.1, Cd= | 0.0050021
|  |  |  | @ Cl=0.4, Cd= | 0.0043349
|  |  |  | @ Cl=0.6, Cd= | 0.0050559
alpha (deg) | Cl | Cd | Cm | Cl/Cd
-20 | -1.5688 | 0.0277 | -0.0939 | -56.6354
-19.5 | -1.555 | 0.02469 | -0.0933 | -62.981
-19 | -1.5254 | 0.02215 | -0.0944 | -68.8668
-18.5 | -1.4961 | 0.02001 | -0.0947 | -74.7676
-18 | -1.4689 | 0.01825 | -0.0937 | -80.4877
-17.5 | -1.4411 | 0.01663 | -0.0924 | -86.6566
-17 | -1.4106 | 0.01537 | -0.0907 | -91.7762
-16.5 | -1.3791 | 0.01432 | -0.0886 | -96.3059
-16 | -1.346 | 0.01345 | -0.086 | -100.0743
-15.5 | -1.3093 | 0.01275 | -0.0836 | -102.6902
-15 | -1.2744 | 0.01202 | -0.0806 | -106.0233
-14.5 | -1.2356 | 0.01147 | -0.0779 | -107.7245
-14 | -1.1881 | 0.0109 | -0.0769 | -109
-13.5 | -1.139 | 0.01038 | -0.0761 | -109.7303
-13 | -1.0888 | 0.00993 | -0.0755 | -109.6475
-12.5 | -1.0373 | 0.00953 | -0.075 | -108.8458
-12 | -0.9859 | 0.0091 | -0.0746 | -108.3407
-11.5 | -0.9336 | 0.00869 | -0.0743 | -107.4338
-11 | -0.8797 | 0.00836 | -0.0742 | -105.2273
-10.5 | -0.8252 | 0.00806 | -0.0742 | -102.3821
-10 | -0.7701 | 0.00779 | -0.0743 | -98.8575
-9.5 | -0.7144 | 0.00753 | -0.0745 | -94.8738
-9 | -0.6585 | 0.00727 | -0.0748 | -90.5777
-8.5 | -0.6031 | 0.00698 | -0.0749 | -86.404
-8 | -0.5451 | 0.00677 | -0.0756 | -80.517
-7.5 | -0.4844 | 0.00661 | -0.0769 | -73.2829
-7 | -0.4163 | 0.00643 | -0.0798 | -64.7434
-6.5 | -0.357 | 0.00622 | -0.0808 | -57.3955
-6 | -0.3004 | 0.00607 | -0.0811 | -49.4893
-5.5 | -0.2454 | 0.00592 | -0.081 | -41.4527
-5 | -0.1916 | 0.00576 | -0.0807 | -33.2639
-4.5 | -0.1387 | 0.00561 | -0.0801 | -24.7237
-4 | -0.0862 | 0.0055 | -0.0795 | -15.6727
-3.5 | -0.0336 | 0.00536 | -0.0788 | -6.2687
-3 | 0.0177 | 0.00524 | -0.0779 | 3.3779
-2.5 | 0.0689 | 0.00511 | -0.077 | 13.4834
-2 | 0.1179 | 0.00494 | -0.0756 | 23.8664
-1.5 | 0.1645 | 0.00473 | -0.0736 | 34.778
-1 | 0.2116 | 0.00459 | -0.0718 | 46.1002
-0.5 | 0.2581 | 0.00443 | -0.0699 | 58.2619
1.5 | 0.467 | 0.00429 | -0.0673 | 108.8578
2 | 0.5218 | 0.00446 | -0.0672 | 116.9955
2.5 | 0.5755 | 0.00485 | -0.0672 | 118.6598
3 | 0.6338 | 0.00534 | -0.0683 | 118.6891
3.5 | 0.7089 | 0.006 | -0.0734 | 118.15
4 | 0.7674 | 0.00641 | -0.0745 | 119.7192
4.5 | 0.8176 | 0.00691 | -0.0737 | 118.3213
5 | 0.8675 | 0.00722 | -0.0727 | 120.1524
5.5 | 0.916 | 0.00757 | -0.0715 | 121.004
6 | 0.9635 | 0.00796 | -0.0701 | 121.0427
6.5 | 1.0119 | 0.00833 | -0.069 | 121.4766
7 | 1.0612 | 0.00866 | -0.0681 | 122.5404
7.5 | 1.1068 | 0.00907 | -0.0665 | 122.0287
8 | 1.1526 | 0.00946 | -0.0649 | 121.8393
8.5 | 1.1976 | 0.00986 | -0.0633 | 121.4604
9 | 1.2405 | 0.01033 | -0.0614 | 120.0871
9.5 | 1.282 | 0.01086 | -0.0593 | 118.0479
10 | 1.3215 | 0.01147 | -0.057 | 115.2136
10.5 | 1.3609 | 0.01211 | -0.0548 | 112.3782
11 | 1.3988 | 0.01283 | -0.0525 | 109.0257
11.5 | 1.437 | 0.01357 | -0.0503 | 105.8954
12 | 1.4744 | 0.01436 | -0.0482 | 102.6741
12.5 | 1.51 | 0.01529 | -0.0459 | 98.7574
13 | 1.515 | 0.01618 | -0.0374 | 93.6341
13.5 | 1.5829 | 0.01748 | -0.0428 | 90.5549
14 | 1.6147 | 0.01868 | -0.0404 | 86.44
14.5 | 1.6366 | 0.02051 | -0.037 | 79.7952
15 | 1.668 | 0.02186 | -0.035 | 76.3038
15.5 | 1.6906 | 0.02382 | -0.0322 | 70.974
16 | 1.7118 | 0.02602 | -0.0296 | 65.7879
16.5 | 1.7345 | 0.02819 | -0.0274 | 61.5289
17 | 1.756 | 0.03056 | -0.0254 | 57.4607
17.5 | 1.7729 | 0.03338 | -0.0232 | 53.1126
18 | 1.7921 | 0.03608 | -0.0215 | 49.6702
18.5 | 1.8007 | 0.03982 | -0.0195 | 45.221
19 | 1.8205 | 0.0427 | -0.0184 | 42.6347
19.5 | 1.8252 | 0.04697 | -0.0168 | 38.8588
20 | 1.8299 | 0.05149 | -0.0157 | 35.5389

## 133. Re 16M Mach 0.25 (1)
BIGFOIL.COM POLAR EXPORT
NACA64A416
NACA64A416 |  |  |  | Cl Max: | 1.493 | at alpha= | 11 | deg
JavaFoil+Calcfoil stall+Eppler ext transition |  |  |  | L/D Max: | 124.986 | at alpha= | 7.5 | deg
Re: | 16000000 |  |  | Cd Min: | 0.00496 | at alpha= | 0 | deg
Mach: | 0.25 |  |  | Cl=0 at alpha= | -3.246 | deg
|  |  |  | @ Cl=0.1, Cd= | 0.0058314
|  |  |  | @ Cl=0.4, Cd= | 0.0050387
|  |  |  | @ Cl=0.6, Cd= | 0.0059029
alpha (deg) | Cl | Cd | Cm | Cl/Cd
-17.5 | -0.54 | 0.14503 | -0.025 | -3.725
-17 | -0.594 | 0.1218 | -0.029 | -4.874
-16.5 | -0.64 | 0.11328 | -0.03 | -5.65
-16 | -0.682 | 0.10413 | -0.032 | -6.552
-15.5 | -0.723 | 0.0918 | -0.035 | -7.878
-15 | -0.758 | 0.07607 | -0.039 | -9.963
-14.5 | -0.786 | 0.06107 | -0.043 | -12.875
-14 | -0.846 | 0.03081 | -0.05 | -27.447
-13.5 | -0.87 | 0.02139 | -0.053 | -40.671
-13 | -0.877 | 0.01729 | -0.055 | -50.75
-12.5 | -0.878 | 0.01434 | -0.057 | -61.202
-12 | -0.876 | 0.01193 | -0.059 | -73.457
-11.5 | -0.859 | 0.01086 | -0.06 | -79.142
-11 | -0.841 | 0.00996 | -0.062 | -84.407
-10.5 | -0.807 | 0.00942 | -0.063 | -85.687
-10 | -0.768 | 0.009 | -0.064 | -85.353
-9.5 | -0.725 | 0.00871 | -0.065 | -83.254
-9 | -0.679 | 0.00834 | -0.066 | -81.359
-8.5 | -0.628 | 0.00811 | -0.067 | -77.449
-8 | -0.575 | 0.00781 | -0.068 | -73.611
-7.5 | -0.519 | 0.00759 | -0.069 | -68.403
-7 | -0.462 | 0.00741 | -0.07 | -62.305
-6.5 | -0.403 | 0.00723 | -0.071 | -55.729
-6 | -0.343 | 0.00704 | -0.072 | -48.779
-5.5 | -0.282 | 0.0069 | -0.073 | -40.886
-5 | -0.22 | 0.0067 | -0.074 | -32.892
-4.5 | -0.158 | 0.00654 | -0.075 | -24.16
-4 | -0.095 | 0.0064 | -0.076 | -14.876
-3.5 | -0.032 | 0.00628 | -0.077 | -5.099
-3 | 0.031 | 0.00614 | -0.077 | 5.122
-2.5 | 0.095 | 0.00584 | -0.078 | 16.291
-2 | 0.159 | 0.00573 | -0.079 | 27.768
-1.5 | 0.223 | 0.0055 | -0.08 | 40.51
-1 | 0.286 | 0.0054 | -0.081 | 52.999
-0.5 | 0.35 | 0.00532 | -0.082 | 65.798
0 | 0.414 | 0.00496 | -0.083 | 83.333
0.5 | 0.477 | 0.00534 | -0.084 | 89.334
1 | 0.541 | 0.00565 | -0.085 | 95.697
1.5 | 0.604 | 0.00592 | -0.086 | 102.15
2 | 0.668 | 0.00602 | -0.087 | 110.989
2.5 | 0.731 | 0.00632 | -0.088 | 115.728
3 | 0.795 | 0.00671 | -0.089 | 118.378
3.5 | 0.854 | 0.00734 | -0.09 | 116.259
4 | 0.916 | 0.0077 | -0.091 | 118.964
4.5 | 0.977 | 0.00835 | -0.091 | 117.017
5 | 1.036 | 0.00873 | -0.092 | 118.674
5.5 | 1.095 | 0.00921 | -0.093 | 118.91
6 | 1.151 | 0.00967 | -0.094 | 119.087
6.5 | 1.206 | 0.01022 | -0.095 | 117.952
7 | 1.258 | 0.01073 | -0.096 | 117.206
7.5 | 1.302 | 0.01042 | -0.096 | 124.986
8 | 1.343 | 0.01168 | -0.097 | 114.991
8.5 | 1.382 | 0.01226 | -0.097 | 112.749
9 | 1.418 | 0.01288 | -0.098 | 110.129
9.5 | 1.449 | 0.01348 | -0.099 | 107.445
10 | 1.47 | 0.01415 | -0.099 | 103.901
10.5 | 1.485 | 0.01487 | -0.1 | 99.867
11 | 1.493 | 0.01561 | -0.101 | 95.626
11.5 | 1.492 | 0.0165 | -0.101 | 90.399
12 | 1.482 | 0.01735 | -0.102 | 85.426
12.5 | 1.463 | 0.01839 | -0.102 | 79.552
13 | 1.433 | 0.0199 | -0.103 | 72.026
13.5 | 1.395 | 0.02146 | -0.103 | 65.01
14 | 1.344 | 0.02331 | -0.103 | 57.671
14.5 | 1.279 | 0.02578 | -0.103 | 49.604
15 | 1.203 | 0.02846 | -0.103 | 42.283
15.5 | 1.113 | 0.03381 | -0.102 | 32.905
16 | 1.016 | 0.04068 | -0.101 | 24.974

## 134. Re 16M Mach 0.25 (2)
BIGFOIL.COM POLAR EXPORT
NACA64A416
NACA64A416 |  |  |  | Cl Max: | 1.7906 | at alpha= | 19 | deg
XFOIL ncrit=9 |  |  |  | L/D Max: | 124.852 | at alpha= | 2.5 | deg
Re: | 16000000 |  |  | Cd Min: | 0.06943 | at alpha= | 20 | deg
Mach: | 0.25 |  |  | Cl=0 at alpha= | -3.1545 | deg
|  |  |  | @ Cl=0.1, Cd= | 0.0050404
|  |  |  | @ Cl=0.4, Cd= | 0.0043197
|  |  |  | @ Cl=0.6, Cd= | 0.0048239
alpha (deg) | Cl | Cd | Cm | Cl/Cd
-20 | -1.4827 | 0.04773 | -0.1076 | -31.0643
-19.5 | -1.4902 | 0.04134 | -0.1093 | -36.0474
-19 | -1.4938 | 0.03577 | -0.1102 | -41.7613
-18.5 | -1.4861 | 0.03074 | -0.1115 | -48.3442
-18 | -1.4649 | 0.02688 | -0.1125 | -54.4978
-17.5 | -1.4504 | 0.02354 | -0.1112 | -61.6143
-17 | -1.4261 | 0.02094 | -0.1098 | -68.1041
-16.5 | -1.3958 | 0.01881 | -0.1083 | -74.2052
-16 | -1.3652 | 0.01684 | -0.1064 | -81.0689
-15.5 | -1.3294 | 0.01542 | -0.1042 | -86.2127
-15 | -1.3005 | 0.01393 | -0.1006 | -93.3597
-14.5 | -1.2631 | 0.01298 | -0.0971 | -97.3112
-14 | -1.2214 | 0.01221 | -0.0937 | -100.0328
-13.5 | -1.1811 | 0.01157 | -0.0898 | -102.083
-13 | -1.1329 | 0.01091 | -0.0873 | -103.8405
-12.5 | -1.0795 | 0.01032 | -0.0858 | -104.6027
-12 | -1.0235 | 0.00988 | -0.0846 | -103.5931
-11.5 | -0.9692 | 0.00936 | -0.0834 | -103.547
-11 | -0.9136 | 0.0089 | -0.0823 | -102.6517
-10.5 | -0.8574 | 0.00847 | -0.0815 | -101.2279
-10 | -0.8 | 0.00812 | -0.0809 | -98.5222
-9 | -0.6825 | 0.00755 | -0.0803 | -90.3974
-8.5 | -0.6246 | 0.00722 | -0.08 | -86.5097
-8 | -0.5648 | 0.00696 | -0.0801 | -81.1494
-7.5 | -0.5032 | 0.00674 | -0.0807 | -74.6588
-6.5 | -0.3696 | 0.00636 | -0.0843 | -58.1132
-6 | -0.3116 | 0.00617 | -0.0843 | -50.5024
-5.5 | -0.2544 | 0.00602 | -0.084 | -42.2591
-5 | -0.1986 | 0.00587 | -0.0836 | -33.833
-4.5 | -0.1448 | 0.00567 | -0.0826 | -25.5379
-4 | -0.0907 | 0.00555 | -0.0818 | -16.3423
-3.5 | -0.0369 | 0.00543 | -0.0809 | -6.7956
-3 | 0.0165 | 0.00529 | -0.08 | 3.1191
-2.5 | 0.0682 | 0.00516 | -0.0787 | 13.2171
-2 | 0.1187 | 0.00497 | -0.0771 | 23.8833
-1.5 | 0.1665 | 0.00475 | -0.075 | 35.0526
-1 | 0.2147 | 0.00462 | -0.073 | 46.4719
-0.5 | 0.2619 | 0.00443 | -0.0708 | 59.1196
1.5 | 0.4747 | 0.00426 | -0.0674 | 111.4319
2 | 0.5327 | 0.0044 | -0.0677 | 121.0682
2.5 | 0.5918 | 0.00474 | -0.0683 | 124.8523
3 | 0.6553 | 0.00539 | -0.0703 | 121.577
4 | 0.7821 | 0.00651 | -0.0739 | 120.1382
5 | 0.8835 | 0.00732 | -0.0714 | 120.6967
5.5 | 0.9323 | 0.00777 | -0.0697 | 119.9871
6 | 0.9822 | 0.00818 | -0.0683 | 120.0733
6.5 | 1.0304 | 0.00861 | -0.0666 | 119.6748
7 | 1.0788 | 0.009 | -0.0649 | 119.8667
7.5 | 1.124 | 0.00949 | -0.0626 | 118.4405
8 | 1.1708 | 0.00993 | -0.0607 | 117.9053
8.5 | 1.2154 | 0.01047 | -0.0584 | 116.084
9 | 1.2578 | 0.0111 | -0.0559 | 113.3153
9.5 | 1.2999 | 0.01176 | -0.0533 | 110.5357
10 | 1.3405 | 0.01251 | -0.0506 | 107.1543
10.5 | 1.3784 | 0.01342 | -0.0477 | 102.7124
11 | 1.4178 | 0.01431 | -0.045 | 99.0776
11.5 | 1.4557 | 0.01532 | -0.0423 | 95.0196
12 | 1.4898 | 0.01657 | -0.0392 | 89.9095
12.5 | 1.524 | 0.0179 | -0.0363 | 85.1397
13 | 1.5305 | 0.01909 | -0.0279 | 80.1729
13.5 | 1.5945 | 0.02102 | -0.032 | 75.8563
14 | 1.6278 | 0.02261 | -0.0294 | 71.9947
14.5 | 1.6492 | 0.02506 | -0.026 | 65.8101
15 | 1.6758 | 0.02731 | -0.0233 | 61.3621
15.5 | 1.6998 | 0.0298 | -0.0206 | 57.0403
16 | 1.7211 | 0.03266 | -0.0181 | 52.6975
16.5 | 1.7384 | 0.03591 | -0.0156 | 48.4099
17 | 1.7518 | 0.0396 | -0.0131 | 44.2374
17.5 | 1.7618 | 0.04379 | -0.011 | 40.2329
18 | 1.7768 | 0.04762 | -0.0094 | 37.3121
18.5 | 1.7853 | 0.05223 | -0.0079 | 34.1815
19 | 1.7906 | 0.05728 | -0.0068 | 31.2605
19.5 | 1.7838 | 0.06367 | -0.006 | 28.0163
20 | 1.7858 | 0.06943 | -0.0057 | 25.7209

## 135. Re 16M Mach 0.50 (1)
BIGFOIL.COM POLAR EXPORT
NACA64A416
NACA64A416 |  |  |  | Cl Max: | 1.37 | at alpha= | 8 | deg
JavaFoil+Calcfoil stall+Eppler ext transition |  |  |  | L/D Max: | 118.861 | at alpha= | 2.5 | deg
Re: | 16000000 |  |  | Cd Min: | 0.00512 | at alpha= | 0.5 | deg
Mach: | 0.5 |  |  | Cl=0 at alpha= | -3.2465 | deg
|  |  |  | @ Cl=0.1, Cd= | 0.0062744
|  |  |  | @ Cl=0.4, Cd= | 0.0055161
|  |  |  | @ Cl=0.6, Cd= | 0.0058915
alpha (deg) | Cl | Cd | Cm | Cl/Cd
-20 | -0.948 | 0.1708 | -0.031 | -5.552
-19.5 | -0.919 | 0.16815 | -0.031 | -5.467
-19 | -0.891 | 0.16153 | -0.031 | -5.515
-18.5 | -0.862 | 0.15906 | -0.031 | -5.421
-18 | -0.835 | 0.14918 | -0.032 | -5.599
-17.5 | -0.808 | 0.13871 | -0.033 | -5.824
-17 | -0.779 | 0.13375 | -0.033 | -5.824
-16.5 | -0.75 | 0.13872 | -0.033 | -5.406
-16 | -0.724 | 0.112 | -0.034 | -6.462
-15.5 | -0.697 | 0.10526 | -0.035 | -6.621
-15 | -0.669 | 0.10303 | -0.036 | -6.492
-14.5 | -0.64 | 0.09873 | -0.036 | -6.48
-14 | -0.621 | 0.08198 | -0.041 | -7.57
-13.5 | -0.639 | 0.04128 | -0.055 | -15.479
-13 | -0.553 | 0.09144 | -0.035 | -6.05
-12.5 | -0.527 | 0.08085 | -0.038 | -6.521
-12 | -0.508 | 0.06635 | -0.045 | -7.654
-11.5 | -0.537 | 0.02331 | -0.062 | -23.019
-11 | -0.443 | 0.06754 | -0.041 | -6.564
-10.5 | -0.413 | 0.06736 | -0.038 | -6.129
-10 | -0.433 | 0.02423 | -0.064 | -17.875
-9.5 | -0.422 | 0.01378 | -0.069 | -30.638
-9 | -0.557 | 0.01289 | -0.071 | -43.259
-8.5 | -0.615 | 0.00986 | -0.075 | -62.366
-8 | -0.591 | 0.00924 | -0.076 | -63.963
-7.5 | -0.549 | 0.00872 | -0.077 | -62.953
-7 | -0.497 | 0.0083 | -0.078 | -59.935
-6.5 | -0.439 | 0.00795 | -0.079 | -55.233
-6 | -0.377 | 0.00769 | -0.08 | -49.007
-5.5 | -0.312 | 0.0074 | -0.081 | -42.166
-5 | -0.245 | 0.00718 | -0.082 | -34.047
-4.5 | -0.176 | 0.00696 | -0.083 | -25.254
-4 | -0.106 | 0.0068 | -0.084 | -15.617
-3.5 | -0.036 | 0.00661 | -0.086 | -5.401
-3 | 0.035 | 0.00643 | -0.087 | 5.464
-2.5 | 0.106 | 0.00626 | -0.088 | 16.975
-2 | 0.178 | 0.00598 | -0.089 | 29.732
-1.5 | 0.249 | 0.00572 | -0.09 | 43.55
-1 | 0.32 | 0.0056 | -0.091 | 57.143
-0.5 | 0.391 | 0.00553 | -0.092 | 70.811
0 | 0.462 | 0.00542 | -0.093 | 85.377
0.5 | 0.534 | 0.00512 | -0.094 | 104.304
1 | 0.605 | 0.00595 | -0.095 | 101.544
1.5 | 0.676 | 0.0063 | -0.096 | 107.169
2 | 0.747 | 0.0067 | -0.097 | 111.397
2.5 | 0.818 | 0.00688 | -0.098 | 118.861
3 | 0.888 | 0.00771 | -0.099 | 115.189
3.5 | 0.953 | 0.00825 | -0.1 | 115.494
4 | 1.021 | 0.00881 | -0.101 | 115.943
4.5 | 1.088 | 0.00979 | -0.102 | 111.131
5 | 1.146 | 0.01033 | -0.103 | 110.956
5.5 | 1.202 | 0.01104 | -0.103 | 108.944
6 | 1.256 | 0.01174 | -0.104 | 106.951
6.5 | 1.303 | 0.01252 | -0.105 | 104.051
7 | 1.341 | 0.0134 | -0.106 | 100.059
7.5 | 1.366 | 0.01435 | -0.106 | 95.228
8 | 1.37 | 0.01543 | -0.107 | 88.839
8.5 | 1.335 | 0.01667 | -0.108 | 80.116
9 | 1.181 | 0.01838 | -0.108 | 64.282
9.5 | 0.866 | 0.02046 | -0.109 | 42.341
10 | 0.858 | 0.0304 | -0.103 | 28.237
10.5 | 0.928 | 0.0227 | -0.11 | 40.9
11 | 0.947 | 0.02761 | -0.109 | 34.288
11.5 | 0.991 | 0.02466 | -0.111 | 40.175
12 | 1.009 | 0.02963 | -0.11 | 34.067
12.5 | 0.92 | 0.07368 | -0.086 | 12.49
13 | 1.074 | 0.03056 | -0.112 | 35.138

## 136. Re 16M Mach 0.50 (2)
BIGFOIL.COM POLAR EXPORT
NACA64A416
NACA64A416 |  |  |  | Cl Max: | 1.5042 | at alpha= | 11.5 | deg
XFOIL ncrit=9 |  |  |  | L/D Max: | 146.021 | at alpha= | 2.5 | deg
Re: | 16000000 |  |  | Cd Min: | 0.09841 | at alpha= | -14.5 | deg
Mach: | 0.5 |  |  | Cl=0 at alpha= | -3.0612 | deg
|  |  |  | @ Cl=0.1, Cd= | 0.0052908
|  |  |  | @ Cl=0.4, Cd= | 0.0042155
|  |  |  | @ Cl=0.6, Cd= | 0.0044583
alpha (deg) | Cl | Cd | Cm | Cl/Cd
-14.5 | -0.5816 | 0.09841 | -0.0941 | -5.91
-14 | -0.6016 | 0.08742 | -0.1013 | -6.8817
-13.5 | -0.618 | 0.07724 | -0.1074 | -8.001
-13 | -0.6356 | 0.06652 | -0.1135 | -9.555
-12.5 | -0.6496 | 0.05587 | -0.1209 | -11.627
-12 | -0.6783 | 0.0452 | -0.1283 | -15.0066
-11.5 | -0.704 | 0.03642 | -0.1334 | -19.33
-11 | -0.733 | 0.02844 | -0.1362 | -25.7736
-10.5 | -0.7581 | 0.02166 | -0.1362 | -35
-9.5 | -0.7918 | 0.01204 | -0.1237 | -65.7641
-9 | -0.7707 | 0.00996 | -0.1141 | -77.3795
-8.5 | -0.7161 | 0.00876 | -0.1086 | -81.7466
-8 | -0.6499 | 0.00812 | -0.1051 | -80.0369
-7.5 | -0.5816 | 0.0076 | -0.1024 | -76.5263
-7 | -0.509 | 0.00725 | -0.101 | -70.2069
-6.5 | -0.4331 | 0.00694 | -0.1007 | -62.4063
-6 | -0.3595 | 0.00669 | -0.1003 | -53.7369
-5.5 | -0.2945 | 0.00646 | -0.0986 | -45.5882
-5 | -0.2312 | 0.00628 | -0.0968 | -36.8153
-4.5 | -0.17 | 0.00606 | -0.0948 | -28.0528
-4 | -0.1102 | 0.00589 | -0.0927 | -18.7097
-3.5 | -0.0516 | 0.00571 | -0.0905 | -9.0368
-3 | 0.0072 | 0.00556 | -0.0885 | 1.295
-2.5 | 0.0635 | 0.00541 | -0.0861 | 11.7375
-2 | 0.1186 | 0.00523 | -0.0835 | 22.6769
-1.5 | 0.161 | 0.00497 | -0.0783 | 32.3944
-0.5 | 0.2604 | 0.0045 | -0.0712 | 57.8667
0 | 0.3174 | 0.00432 | -0.0694 | 73.4722
0.5 | 0.3846 | 0.0042 | -0.0699 | 91.5714
1 | 0.4542 | 0.00427 | -0.0707 | 106.37
1.5 | 0.5253 | 0.00437 | -0.0718 | 120.2059
2 | 0.6014 | 0.00446 | -0.074 | 134.843
2.5 | 0.679 | 0.00465 | -0.0764 | 146.0215
3 | 0.7506 | 0.00551 | -0.0783 | 136.225
3.5 | 0.8051 | 0.00615 | -0.076 | 130.9106
4 | 0.8493 | 0.00698 | -0.0717 | 121.6762
4.5 | 0.8961 | 0.0077 | -0.0678 | 116.3766
5 | 0.9485 | 0.00827 | -0.0648 | 114.6917
5.5 | 0.9952 | 0.00904 | -0.0609 | 110.0885
6 | 1.0425 | 0.00986 | -0.0571 | 105.7302
6.5 | 1.0905 | 0.01073 | -0.0534 | 101.6309
7 | 1.141 | 0.01158 | -0.0501 | 98.532
7.5 | 1.1838 | 0.01279 | -0.0457 | 92.5567
8 | 1.2315 | 0.01394 | -0.0419 | 88.3429
8.5 | 1.2776 | 0.01526 | -0.038 | 83.7221
9 | 1.3217 | 0.01678 | -0.0338 | 78.7664
9.5 | 1.365 | 0.0185 | -0.0297 | 73.7838
10 | 1.4067 | 0.02044 | -0.0254 | 68.8209
10.5 | 1.4452 | 0.02275 | -0.0209 | 63.5253
11 | 1.4801 | 0.02544 | -0.0162 | 58.18
11.5 | 1.5042 | 0.02898 | -0.011 | 51.9048
12 | 1.5014 | 0.03439 | -0.0052 | 43.658
12.5 | 1.4772 | 0.04155 | -0.0001 | 35.5523
13 | 1.4319 | 0.05083 | 0.0037 | 28.1704

## 137. Re 18M Mach 0.00 (1)
BIGFOIL.COM POLAR EXPORT
NACA64A416
NACA64A416 |  |  |  | Cl Max: | 1.553 | at alpha= | 13 | deg
JavaFoil+Calcfoil stall+Eppler ext transition |  |  |  | L/D Max: | 125.041 | at alpha= | 8.5 | deg
Re: | 18000000 |  |  | Cd Min: | 0.00501 | at alpha= | -0.5 | deg
Mach: | 0 |  |  | Cl=0 at alpha= | -3.2459 | deg
|  |  |  | @ Cl=0.1, Cd= | 0.0058277
|  |  |  | @ Cl=0.4, Cd= | 0.0052068
|  |  |  | @ Cl=0.6, Cd= | 0.0059421
alpha (deg) | Cl | Cd | Cm | Cl/Cd
-20 | -0.76 | 0.13843 | -0.028 | -5.493
-19.5 | -0.786 | 0.12342 | -0.03 | -6.372
-19 | -0.809 | 0.11328 | -0.032 | -7.144
-18.5 | -0.832 | 0.10324 | -0.033 | -8.056
-18 | -0.852 | 0.0948 | -0.035 | -8.982
-17.5 | -0.895 | 0.06665 | -0.039 | -13.429
-17 | -0.927 | 0.0507 | -0.042 | -18.287
-16.5 | -0.956 | 0.03784 | -0.045 | -25.271
-16 | -0.971 | 0.03217 | -0.046 | -30.202
-15.5 | -0.984 | 0.02687 | -0.048 | -36.63
-15 | -0.991 | 0.02185 | -0.049 | -45.332
-14.5 | -0.986 | 0.01911 | -0.051 | -51.588
-14 | -0.981 | 0.01571 | -0.052 | -62.443
-13.5 | -0.979 | 0.01284 | -0.054 | -76.224
-13 | -0.962 | 0.0117 | -0.055 | -82.214
-12.5 | -0.939 | 0.01088 | -0.057 | -86.33
-12 | -0.92 | 0.00989 | -0.058 | -92.98
-11.5 | -0.885 | 0.00941 | -0.059 | -94.112
-11 | -0.847 | 0.00908 | -0.06 | -93.373
-10.5 | -0.807 | 0.00876 | -0.061 | -92.061
-10 | -0.763 | 0.00841 | -0.062 | -90.714
-9.5 | -0.716 | 0.00816 | -0.063 | -87.773
-9 | -0.667 | 0.00794 | -0.064 | -84.053
-8.5 | -0.615 | 0.00771 | -0.065 | -79.814
-8 | -0.561 | 0.00751 | -0.066 | -74.793
-7.5 | -0.506 | 0.00731 | -0.067 | -69.189
-7 | -0.45 | 0.00713 | -0.068 | -63.024
-6.5 | -0.392 | 0.00697 | -0.069 | -56.251
-6 | -0.333 | 0.00681 | -0.069 | -48.951
-5.5 | -0.274 | 0.00665 | -0.07 | -41.179
-5 | -0.214 | 0.00651 | -0.071 | -32.833
-4.5 | -0.153 | 0.00638 | -0.072 | -24.005
-4 | -0.092 | 0.00623 | -0.073 | -14.807
-3.5 | -0.031 | 0.00613 | -0.074 | -5.058
-3 | 0.03 | 0.00598 | -0.075 | 5.099
-2.5 | 0.092 | 0.00586 | -0.076 | 15.723
-2 | 0.154 | 0.00561 | -0.077 | 27.429
-1.5 | 0.216 | 0.00553 | -0.078 | 39.017
-1 | 0.277 | 0.00538 | -0.079 | 51.515
-0.5 | 0.339 | 0.00501 | -0.08 | 67.589
0 | 0.401 | 0.00521 | -0.081 | 76.861
0.5 | 0.462 | 0.0056 | -0.081 | 82.578
1 | 0.524 | 0.00569 | -0.082 | 92.033
1.5 | 0.585 | 0.00593 | -0.083 | 98.603
2 | 0.647 | 0.00598 | -0.084 | 108.129
2.5 | 0.708 | 0.00625 | -0.085 | 113.316
3 | 0.769 | 0.00663 | -0.086 | 116.03
3.5 | 0.827 | 0.00695 | -0.087 | 118.97
4 | 0.887 | 0.00743 | -0.088 | 119.426
4.5 | 0.946 | 0.00798 | -0.088 | 118.597
5 | 1.005 | 0.0083 | -0.089 | 121.071
5.5 | 1.062 | 0.00868 | -0.09 | 122.319
6 | 1.117 | 0.0091 | -0.091 | 122.733
6.5 | 1.171 | 0.00954 | -0.092 | 122.741
7 | 1.224 | 0.00997 | -0.093 | 122.77
7.5 | 1.274 | 0.01048 | -0.094 | 121.565
8 | 1.322 | 0.01095 | -0.094 | 120.717
8.5 | 1.363 | 0.0109 | -0.095 | 125.041
9 | 1.4 | 0.01173 | -0.095 | 119.38
9.5 | 1.436 | 0.01215 | -0.096 | 118.171
10 | 1.466 | 0.01281 | -0.096 | 114.426
10.5 | 1.492 | 0.0134 | -0.097 | 111.389
11 | 1.514 | 0.01396 | -0.098 | 108.457
11.5 | 1.531 | 0.01455 | -0.098 | 105.245
12 | 1.543 | 0.01529 | -0.099 | 100.926
12.5 | 1.551 | 0.01594 | -0.1 | 97.288
13 | 1.553 | 0.01667 | -0.1 | 93.199
13.5 | 1.55 | 0.01769 | -0.101 | 87.604
14 | 1.539 | 0.01882 | -0.101 | 81.787
14.5 | 1.52 | 0.01987 | -0.101 | 76.503
15 | 1.495 | 0.02147 | -0.102 | 69.637
15.5 | 1.467 | 0.02293 | -0.102 | 63.979
16 | 1.436 | 0.02432 | -0.102 | 59.044
16.5 | 1.4 | 0.02636 | -0.103 | 53.101
17 | 1.361 | 0.02829 | -0.103 | 48.114
17.5 | 1.316 | 0.03162 | -0.103 | 41.633
18 | 1.272 | 0.03483 | -0.102 | 36.51

## 138. Re 18M Mach 0.00 (2)
BIGFOIL.COM POLAR EXPORT
NACA64A416
NACA64A416 |  |  |  | Cl Max: | 1.8489 | at alpha= | 20 | deg
XFOIL ncrit=9 |  |  |  | L/D Max: | 125.195 | at alpha= | 8 | deg
Re: | 18000000 |  |  | Cd Min: | 0.04716 | at alpha= | 20 | deg
Mach: | 0 |  |  | Cl=0 at alpha= | -3.1766 | deg
|  |  |  | @ Cl=0.1, Cd= | 0.0049739
|  |  |  | @ Cl=0.4, Cd= | 0.0041421
|  |  |  | @ Cl=0.6, Cd= | 0.0051963
alpha (deg) | Cl | Cd | Cm | Cl/Cd
-20 | -1.5867 | 0.02427 | -0.0901 | -65.377
-19.5 | -1.5609 | 0.02178 | -0.0908 | -71.6667
-19 | -1.5302 | 0.01978 | -0.0914 | -77.361
-18.5 | -1.5053 | 0.018 | -0.0904 | -83.6278
-18 | -1.4768 | 0.01652 | -0.0893 | -89.3947
-17.5 | -1.4478 | 0.01526 | -0.0877 | -94.8755
-17 | -1.4162 | 0.01429 | -0.0858 | -99.1043
-16.5 | -1.3833 | 0.01348 | -0.0835 | -102.6187
-16 | -1.3481 | 0.01278 | -0.0811 | -105.4851
-15.5 | -1.3105 | 0.01218 | -0.0789 | -107.5944
-15 | -1.2781 | 0.01151 | -0.0755 | -111.0426
-14.5 | -1.2319 | 0.01095 | -0.0746 | -112.5023
-14 | -1.1839 | 0.01043 | -0.0739 | -113.5091
-13.5 | -1.1347 | 0.00998 | -0.0733 | -113.6974
-13 | -1.0843 | 0.00958 | -0.073 | -113.1837
-12.5 | -1.0328 | 0.00922 | -0.0728 | -112.0174
-12 | -0.9813 | 0.00883 | -0.0726 | -111.1325
-11.5 | -0.9293 | 0.00844 | -0.0724 | -110.1066
-11 | -0.8759 | 0.00813 | -0.0724 | -107.7368
-10.5 | -0.8217 | 0.00785 | -0.0726 | -104.6752
-10 | -0.7669 | 0.00759 | -0.0728 | -101.0408
-9.5 | -0.7119 | 0.00734 | -0.0731 | -96.9891
-9 | -0.6563 | 0.00711 | -0.0734 | -92.3066
-8.5 | -0.6005 | 0.00684 | -0.0738 | -87.7924
-8 | -0.5426 | 0.00664 | -0.0747 | -81.7169
-7.5 | -0.4835 | 0.00646 | -0.0757 | -74.8452
-7 | -0.4143 | 0.0063 | -0.079 | -65.7619
-6.5 | -0.355 | 0.00612 | -0.0801 | -58.0065
-6 | -0.2992 | 0.00597 | -0.0804 | -50.1173
-5.5 | -0.2448 | 0.00581 | -0.0803 | -42.1343
-5 | -0.1909 | 0.00568 | -0.0801 | -33.6092
-4.5 | -0.1384 | 0.00552 | -0.0796 | -25.0725
-4 | -0.0858 | 0.0054 | -0.079 | -15.8889
-3.5 | -0.0337 | 0.00529 | -0.0784 | -6.3705
-3 | 0.0184 | 0.00516 | -0.0777 | 3.5659
-2.5 | 0.0688 | 0.00505 | -0.0766 | 13.6238
-2 | 0.118 | 0.00493 | -0.0753 | 23.9351
-1.5 | 0.1652 | 0.00475 | -0.0736 | 34.7789
-1 | 0.2122 | 0.0046 | -0.0718 | 46.1304
-0.5 | 0.2597 | 0.00444 | -0.0702 | 58.491
0.5 | 0.357 | 0.00415 | -0.0674 | 86.0241
1 | 0.4117 | 0.00414 | -0.0674 | 99.4444
1.5 | 0.464 | 0.0043 | -0.0669 | 107.907
2.5 | 0.5697 | 0.00499 | -0.0664 | 114.1683
3 | 0.6314 | 0.00541 | -0.0683 | 116.7098
3.5 | 0.7062 | 0.00607 | -0.0735 | 116.3427
4 | 0.7651 | 0.00638 | -0.0747 | 119.9216
4.5 | 0.8168 | 0.00685 | -0.0743 | 119.2409
5 | 0.8696 | 0.00714 | -0.0741 | 121.7927
5.5 | 0.916 | 0.00749 | -0.0725 | 122.2964
6 | 0.964 | 0.00783 | -0.0713 | 123.1162
6.5 | 1.0121 | 0.00817 | -0.0702 | 123.88
7 | 1.0606 | 0.0085 | -0.0692 | 124.7765
7.5 | 1.1077 | 0.00888 | -0.068 | 124.741
8 | 1.1543 | 0.00922 | -0.0667 | 125.1952
8.5 | 1.1986 | 0.00962 | -0.065 | 124.5946
9 | 1.2416 | 0.01006 | -0.0632 | 123.4195
9.5 | 1.284 | 0.01052 | -0.0614 | 122.0532
10 | 1.3244 | 0.01107 | -0.0593 | 119.6387
10.5 | 1.3638 | 0.01166 | -0.0571 | 116.964
11 | 1.4021 | 0.01232 | -0.0549 | 113.8068
11.5 | 1.4403 | 0.01299 | -0.0528 | 110.8776
12 | 1.4775 | 0.01373 | -0.0507 | 107.6111
12.5 | 1.5131 | 0.01457 | -0.0485 | 103.8504
13 | 1.5465 | 0.01556 | -0.0462 | 99.3895
13.5 | 1.558 | 0.01661 | -0.0395 | 93.7989
14 | 1.6197 | 0.01756 | -0.0433 | 92.238
14.5 | 1.6423 | 0.01925 | -0.04 | 85.3143
15 | 1.6745 | 0.02045 | -0.0381 | 81.8826
15.5 | 1.6981 | 0.02221 | -0.0353 | 76.4566
16 | 1.72 | 0.02418 | -0.0327 | 71.1332
16.5 | 1.7434 | 0.02616 | -0.0305 | 66.6437
17 | 1.7652 | 0.02832 | -0.0284 | 62.3305
17.5 | 1.7831 | 0.03088 | -0.0262 | 57.7429
18 | 1.8042 | 0.03329 | -0.0246 | 54.1965
18.5 | 1.8142 | 0.03666 | -0.0225 | 49.4872
19 | 1.835 | 0.03928 | -0.0213 | 46.7159
19.5 | 1.8409 | 0.04326 | -0.0196 | 42.5543
20 | 1.8489 | 0.04716 | -0.0182 | 39.2048

## 139. Re 18M Mach 0.10 (1)
BIGFOIL.COM POLAR EXPORT
NACA64A416
NACA64A416 |  |  |  | Cl Max: | 1.543 | at alpha= | 12.5 | deg
JavaFoil+Calcfoil stall+Eppler ext transition |  |  |  | L/D Max: | 122.763 | at alpha= | 6 | deg
Re: | 18000000 |  |  | Cd Min: | 0.00502 | at alpha= | -0.5 | deg
Mach: | 0.1 |  |  | Cl=0 at alpha= | -3.25 | deg
|  |  |  | @ Cl=0.1, Cd= | 0.005824
|  |  |  | @ Cl=0.4, Cd= | 0.0052008
|  |  |  | @ Cl=0.6, Cd= | 0.0059558
alpha (deg) | Cl | Cd | Cm | Cl/Cd
-19.5 | -0.735 | 0.13401 | -0.029 | -5.487
-19 | -0.762 | 0.1216 | -0.031 | -6.267
-18.5 | -0.786 | 0.11278 | -0.032 | -6.972
-18 | -0.808 | 0.10573 | -0.033 | -7.638
-17.5 | -0.84 | 0.08636 | -0.036 | -9.73
-17 | -0.877 | 0.06619 | -0.04 | -13.245
-16.5 | -0.921 | 0.044 | -0.044 | -20.923
-16 | -0.941 | 0.0367 | -0.046 | -25.647
-15.5 | -0.96 | 0.02981 | -0.047 | -32.191
-15 | -0.968 | 0.02482 | -0.049 | -38.989
-14.5 | -0.97 | 0.02023 | -0.051 | -47.95
-14 | -0.967 | 0.0169 | -0.052 | -57.239
-13.5 | -0.956 | 0.01511 | -0.053 | -63.295
-13 | -0.955 | 0.01197 | -0.056 | -79.788
-12.5 | -0.935 | 0.01108 | -0.057 | -84.36
-12 | -0.917 | 0.01007 | -0.059 | -91.147
-11.5 | -0.884 | 0.00956 | -0.059 | -92.53
-11 | -0.847 | 0.00916 | -0.06 | -92.481
-10.5 | -0.807 | 0.00879 | -0.061 | -91.805
-10 | -0.764 | 0.00843 | -0.062 | -90.584
-9.5 | -0.718 | 0.00818 | -0.063 | -87.721
-9 | -0.669 | 0.00796 | -0.064 | -84.079
-8.5 | -0.618 | 0.00773 | -0.065 | -79.898
-8 | -0.564 | 0.00752 | -0.066 | -74.922
-7.5 | -0.508 | 0.00734 | -0.067 | -69.23
-7 | -0.451 | 0.00715 | -0.068 | -63.103
-6.5 | -0.394 | 0.007 | -0.069 | -56.221
-6 | -0.335 | 0.00681 | -0.07 | -49.132
-5.5 | -0.275 | 0.00669 | -0.071 | -41.13
-5 | -0.215 | 0.00652 | -0.072 | -32.97
-4.5 | -0.154 | 0.00639 | -0.073 | -24.108
-4 | -0.093 | 0.00626 | -0.074 | -14.811
-3.5 | -0.031 | 0.00613 | -0.074 | -5.081
-3 | 0.031 | 0.006 | -0.075 | 5.099
-2.5 | 0.093 | 0.00585 | -0.076 | 15.806
-2 | 0.155 | 0.00562 | -0.077 | 27.519
-1.5 | 0.217 | 0.00553 | -0.078 | 39.196
-1 | 0.279 | 0.00538 | -0.079 | 51.789
-0.5 | 0.341 | 0.00502 | -0.08 | 67.883
0 | 0.403 | 0.00521 | -0.081 | 77.253
0.5 | 0.464 | 0.00559 | -0.082 | 83.047
1 | 0.526 | 0.0057 | -0.083 | 92.347
1.5 | 0.588 | 0.00595 | -0.084 | 98.922
2 | 0.65 | 0.00598 | -0.085 | 108.645
2.5 | 0.712 | 0.00626 | -0.085 | 113.66
3 | 0.773 | 0.00668 | -0.086 | 115.674
3.5 | 0.831 | 0.00697 | -0.087 | 119.279
4 | 0.891 | 0.00745 | -0.088 | 119.671
4.5 | 0.951 | 0.008 | -0.089 | 118.8
5 | 1.01 | 0.00832 | -0.09 | 121.274
5.5 | 1.067 | 0.00878 | -0.091 | 121.575
6 | 1.123 | 0.00914 | -0.092 | 122.763
6.5 | 1.177 | 0.0096 | -0.092 | 122.507
7 | 1.229 | 0.01002 | -0.093 | 122.615
7.5 | 1.279 | 0.01055 | -0.094 | 121.26
8 | 1.327 | 0.01101 | -0.095 | 120.514
8.5 | 1.366 | 0.01137 | -0.095 | 120.192
9 | 1.403 | 0.01189 | -0.096 | 118.012
9.5 | 1.438 | 0.01237 | -0.096 | 116.27
10 | 1.468 | 0.01297 | -0.097 | 113.207
10.5 | 1.493 | 0.01357 | -0.098 | 110.033
11 | 1.513 | 0.01415 | -0.098 | 106.925
11.5 | 1.528 | 0.01476 | -0.099 | 103.529
12 | 1.538 | 0.0155 | -0.099 | 99.185
12.5 | 1.543 | 0.01614 | -0.1 | 95.558
13 | 1.541 | 0.0171 | -0.101 | 90.162
13.5 | 1.535 | 0.01805 | -0.101 | 85.007
14 | 1.519 | 0.01927 | -0.101 | 78.839
14.5 | 1.494 | 0.02063 | -0.102 | 72.414
15 | 1.465 | 0.02213 | -0.102 | 66.219
15.5 | 1.432 | 0.02362 | -0.102 | 60.626
16 | 1.394 | 0.02553 | -0.103 | 54.601
16.5 | 1.353 | 0.02739 | -0.103 | 49.401
17 | 1.308 | 0.02986 | -0.103 | 43.786
17.5 | 1.258 | 0.03328 | -0.103 | 37.794

## 140. Re 18M Mach 0.10 (2)
BIGFOIL.COM POLAR EXPORT
NACA64A416
NACA64A416 |  |  |  | Cl Max: | 1.8449 | at alpha= | 20 | deg
XFOIL ncrit=9 |  |  |  | L/D Max: | 124.639 | at alpha= | 8 | deg
Re: | 18000000 |  |  | Cd Min: | 0.0499 | at alpha= | 20 | deg
Mach: | 0.1 |  |  | Cl=0 at alpha= | -3.1727 | deg
|  |  |  | @ Cl=0.1, Cd= | 0.0049805
|  |  |  | @ Cl=0.4, Cd= | 0.0041424
|  |  |  | @ Cl=0.6, Cd= | 0.0051713
alpha (deg) | Cl | Cd | Cm | Cl/Cd
-20 | -1.5773 | 0.02694 | -0.094 | -58.5486
-19 | -1.5307 | 0.0213 | -0.0952 | -71.8638
-18.5 | -1.5082 | 0.01924 | -0.0941 | -78.3888
-18 | -1.4805 | 0.01754 | -0.0931 | -84.4071
-17.5 | -1.4522 | 0.01602 | -0.0916 | -90.6492
-17 | -1.4207 | 0.0149 | -0.0898 | -95.349
-16.5 | -1.3875 | 0.01397 | -0.0876 | -99.32
-16 | -1.3533 | 0.01317 | -0.0851 | -102.7563
-15.5 | -1.3154 | 0.01251 | -0.0827 | -105.1479
-15 | -1.2832 | 0.01177 | -0.0792 | -109.0229
-14.5 | -1.2411 | 0.01119 | -0.0771 | -110.9115
-14 | -1.1931 | 0.01064 | -0.0762 | -112.1335
-13.5 | -1.1434 | 0.01014 | -0.0754 | -112.7613
-13 | -1.0926 | 0.00972 | -0.0749 | -112.4074
-12.5 | -1.0406 | 0.00934 | -0.0745 | -111.4133
-12 | -0.9883 | 0.00895 | -0.0742 | -110.4246
-11.5 | -0.9358 | 0.00856 | -0.0739 | -109.3224
-11 | -0.8822 | 0.00821 | -0.0738 | -107.4543
-10.5 | -0.8277 | 0.00791 | -0.0738 | -104.6397
-10 | -0.7724 | 0.00765 | -0.074 | -100.9673
-9.5 | -0.7169 | 0.00739 | -0.0741 | -97.0095
-9 | -0.6607 | 0.00715 | -0.0744 | -92.4056
-8.5 | -0.6045 | 0.00687 | -0.0747 | -87.9913
-8 | -0.5462 | 0.00667 | -0.0755 | -81.8891
-7.5 | -0.4868 | 0.00649 | -0.0764 | -75.0077
-7 | -0.4181 | 0.00633 | -0.0795 | -66.0506
-6.5 | -0.3575 | 0.00614 | -0.0807 | -58.2248
-6 | -0.3012 | 0.00599 | -0.081 | -50.2838
-5.5 | -0.2464 | 0.00583 | -0.0808 | -42.2642
-5 | -0.1921 | 0.0057 | -0.0806 | -33.7018
-4.5 | -0.1396 | 0.00554 | -0.08 | -25.1986
-4 | -0.0867 | 0.00541 | -0.0794 | -16.0259
-3.5 | -0.0343 | 0.0053 | -0.0787 | -6.4717
-3 | 0.0181 | 0.00517 | -0.078 | 3.501
-2.5 | 0.0688 | 0.00505 | -0.077 | 13.6238
-2 | 0.1182 | 0.00494 | -0.0756 | 23.9271
-1.5 | 0.1657 | 0.00475 | -0.0739 | 34.8842
-1 | 0.2128 | 0.00461 | -0.0721 | 46.1605
-0.5 | 0.2605 | 0.00444 | -0.0704 | 58.6712
0.5 | 0.3583 | 0.00415 | -0.0676 | 86.3373
1 | 0.4135 | 0.00414 | -0.0676 | 99.8792
1.5 | 0.4662 | 0.0043 | -0.0671 | 108.4186
2 | 0.5182 | 0.00458 | -0.0665 | 113.1441
2.5 | 0.573 | 0.00498 | -0.0667 | 115.0602
3 | 0.6351 | 0.00542 | -0.0687 | 117.1771
3.5 | 0.71 | 0.00608 | -0.0737 | 116.7763
4 | 0.7686 | 0.00641 | -0.0748 | 119.9064
4.5 | 0.8202 | 0.00688 | -0.0743 | 119.2151
5 | 0.8714 | 0.00717 | -0.0736 | 121.5342
5.5 | 0.9185 | 0.00751 | -0.072 | 122.3036
6 | 0.9671 | 0.00787 | -0.0709 | 122.8844
6.5 | 1.0156 | 0.00822 | -0.0697 | 123.5523
7 | 1.0645 | 0.00855 | -0.0687 | 124.5029
7.5 | 1.1114 | 0.00894 | -0.0674 | 124.3177
8 | 1.1579 | 0.00929 | -0.0659 | 124.6394
8.5 | 1.202 | 0.00971 | -0.0641 | 123.7899
9 | 1.2449 | 0.01018 | -0.0622 | 122.2888
9.5 | 1.2874 | 0.01066 | -0.0602 | 120.7692
10 | 1.3279 | 0.01123 | -0.0581 | 118.2458
10.5 | 1.3669 | 0.01187 | -0.0558 | 115.1559
11 | 1.4059 | 0.01254 | -0.0536 | 112.1132
11.5 | 1.4448 | 0.01323 | -0.0515 | 109.2063
12 | 1.4814 | 0.01404 | -0.0491 | 105.5128
12.5 | 1.5158 | 0.01499 | -0.0467 | 101.1207
13 | 1.5495 | 0.01602 | -0.0443 | 96.7228
13.5 | 1.5612 | 0.01715 | -0.0376 | 91.0321
14 | 1.6222 | 0.01818 | -0.0412 | 89.2299
14.5 | 1.6445 | 0.01998 | -0.0378 | 82.3073
15 | 1.675 | 0.02137 | -0.0356 | 78.3809
15.5 | 1.6992 | 0.02319 | -0.0329 | 73.273
16 | 1.7231 | 0.02516 | -0.0305 | 68.4857
16.5 | 1.746 | 0.02729 | -0.0282 | 63.9795
17 | 1.7659 | 0.02972 | -0.026 | 59.4179
17.5 | 1.7809 | 0.03265 | -0.0236 | 54.5452
18 | 1.8034 | 0.03507 | -0.022 | 51.4229
18.5 | 1.8111 | 0.0388 | -0.0199 | 46.6778
19 | 1.8309 | 0.04166 | -0.0187 | 43.9486
19.5 | 1.8352 | 0.04594 | -0.017 | 39.9478
20 | 1.8449 | 0.0499 | -0.0159 | 36.9719

## 141. Re 18M Mach 0.25 (1)
BIGFOIL.COM POLAR EXPORT
NACA64A416
NACA64A416 |  |  |  | Cl Max: | 1.493 | at alpha= | 11 | deg
JavaFoil+Calcfoil stall+Eppler ext transition |  |  |  | L/D Max: | 122.439 | at alpha= | 7.5 | deg
Re: | 18000000 |  |  | Cd Min: | 0.00506 | at alpha= | -0.5 | deg
Mach: | 0.25 |  |  | Cl=0 at alpha= | -3.246 | deg
|  |  |  | @ Cl=0.1, Cd= | 0.0059013
|  |  |  | @ Cl=0.4, Cd= | 0.005185
|  |  |  | @ Cl=0.6, Cd= | 0.0060135
alpha (deg) | Cl | Cd | Cm | Cl/Cd
-17.5 | -0.541 | 0.14207 | -0.026 | -3.805
-17 | -0.594 | 0.12169 | -0.029 | -4.88
-16.5 | -0.641 | 0.11201 | -0.031 | -5.72
-16 | -0.684 | 0.10231 | -0.033 | -6.681
-15.5 | -0.725 | 0.08938 | -0.036 | -8.117
-15 | -0.759 | 0.07503 | -0.04 | -10.117
-14.5 | -0.806 | 0.04855 | -0.046 | -16.61
-14 | -0.843 | 0.03198 | -0.05 | -26.347
-13.5 | -0.872 | 0.02043 | -0.054 | -42.701
-13 | -0.879 | 0.01665 | -0.055 | -52.812
-12.5 | -0.887 | 0.01297 | -0.058 | -68.427
-12 | -0.878 | 0.01163 | -0.059 | -75.509
-11.5 | -0.86 | 0.01069 | -0.06 | -80.437
-11 | -0.841 | 0.00977 | -0.062 | -86.078
-10.5 | -0.807 | 0.0093 | -0.063 | -86.801
-10 | -0.768 | 0.00883 | -0.064 | -86.945
-9.5 | -0.725 | 0.00855 | -0.065 | -84.809
-9 | -0.679 | 0.00822 | -0.066 | -82.537
-8.5 | -0.628 | 0.008 | -0.067 | -78.563
-8 | -0.575 | 0.00773 | -0.068 | -74.35
-7.5 | -0.519 | 0.00753 | -0.069 | -68.95
-7 | -0.462 | 0.00733 | -0.07 | -63.038
-6.5 | -0.403 | 0.00713 | -0.071 | -56.566
-6 | -0.343 | 0.00695 | -0.072 | -49.35
-5.5 | -0.282 | 0.00676 | -0.073 | -41.718
-5 | -0.22 | 0.00663 | -0.074 | -33.267
-4.5 | -0.158 | 0.00646 | -0.075 | -24.481
-4 | -0.095 | 0.00633 | -0.076 | -15.047
-3.5 | -0.032 | 0.00621 | -0.077 | -5.154
-3 | 0.031 | 0.00607 | -0.077 | 5.184
-2.5 | 0.095 | 0.00592 | -0.078 | 16.069
-2 | 0.159 | 0.00568 | -0.079 | 28.013
-1.5 | 0.223 | 0.00559 | -0.08 | 39.87
-1 | 0.286 | 0.00543 | -0.081 | 52.722
-0.5 | 0.35 | 0.00506 | -0.082 | 69.175
0 | 0.414 | 0.00522 | -0.083 | 79.242
0.5 | 0.477 | 0.00564 | -0.084 | 84.61
1 | 0.541 | 0.00577 | -0.085 | 93.658
1.5 | 0.604 | 0.00603 | -0.086 | 100.164
2 | 0.668 | 0.00606 | -0.087 | 110.11
2.5 | 0.731 | 0.00638 | -0.088 | 114.674
3 | 0.795 | 0.00682 | -0.089 | 116.459
3.5 | 0.854 | 0.00728 | -0.09 | 117.335
4 | 0.916 | 0.00762 | -0.091 | 120.207
4.5 | 0.977 | 0.00828 | -0.091 | 117.961
5 | 1.036 | 0.00862 | -0.092 | 120.241
5.5 | 1.095 | 0.00904 | -0.093 | 121.079
6 | 1.151 | 0.00954 | -0.094 | 120.704
6.5 | 1.206 | 0.01004 | -0.095 | 120.106
7 | 1.258 | 0.01057 | -0.096 | 119.006
7.5 | 1.304 | 0.01065 | -0.096 | 122.439
8 | 1.345 | 0.01147 | -0.097 | 117.218
8.5 | 1.383 | 0.01205 | -0.097 | 114.761
9 | 1.419 | 0.01262 | -0.098 | 112.414
9.5 | 1.449 | 0.01321 | -0.099 | 109.723
10 | 1.471 | 0.01386 | -0.099 | 106.11
10.5 | 1.486 | 0.01458 | -0.1 | 101.959
11 | 1.493 | 0.01529 | -0.101 | 97.664
11.5 | 1.492 | 0.01614 | -0.101 | 92.437
12 | 1.483 | 0.01696 | -0.102 | 87.43
12.5 | 1.464 | 0.018 | -0.102 | 81.364
13 | 1.435 | 0.01943 | -0.103 | 73.883
13.5 | 1.397 | 0.02097 | -0.103 | 66.595
14 | 1.346 | 0.02276 | -0.103 | 59.131
14.5 | 1.28 | 0.02508 | -0.104 | 51.04
15 | 1.206 | 0.02753 | -0.104 | 43.811
15.5 | 1.116 | 0.0326 | -0.103 | 34.224
16 | 1.02 | 0.03893 | -0.101 | 26.189

## 142. Re 18M Mach 0.25 (2)
BIGFOIL.COM POLAR EXPORT
NACA64A416
NACA64A416 |  |  |  | Cl Max: | 1.8032 | at alpha= | 19 | deg
XFOIL ncrit=9 |  |  |  | L/D Max: | 122.602 | at alpha= | 7 | deg
Re: | 18000000 |  |  | Cd Min: | 0.06791 | at alpha= | 20 | deg
Mach: | 0.25 |  |  | Cl=0 at alpha= | -3.1513 | deg
|  |  |  | @ Cl=0.1, Cd= | 0.0049897
|  |  |  | @ Cl=0.4, Cd= | 0.0041438
|  |  |  | @ Cl=0.6, Cd= | 0.0050024
alpha (deg) | Cl | Cd | Cm | Cl/Cd
-20 | -1.5054 | 0.04559 | -0.1088 | -33.0204
-19.5 | -1.5116 | 0.03938 | -0.1104 | -38.385
-18.5 | -1.4879 | 0.02956 | -0.1141 | -50.3349
-18 | -1.4805 | 0.02587 | -0.1123 | -57.2284
-17.5 | -1.4632 | 0.02271 | -0.111 | -64.4298
-17 | -1.4405 | 0.02003 | -0.1095 | -71.9171
-16.5 | -1.4097 | 0.01798 | -0.1078 | -78.4038
-16 | -1.3779 | 0.01616 | -0.1058 | -85.2661
-15.5 | -1.3418 | 0.01484 | -0.1033 | -90.4178
-15 | -1.3088 | 0.0136 | -0.0998 | -96.2353
-14.5 | -1.2711 | 0.01269 | -0.0961 | -100.1655
-14 | -1.2285 | 0.01196 | -0.0928 | -102.7174
-13.5 | -1.1895 | 0.01131 | -0.0886 | -105.1724
-13 | -1.1377 | 0.01067 | -0.0867 | -106.6261
-12.5 | -1.0835 | 0.0101 | -0.0852 | -107.2772
-12 | -1.0278 | 0.00965 | -0.0841 | -106.5078
-11.5 | -0.9722 | 0.0092 | -0.083 | -105.6739
-11 | -0.9165 | 0.00875 | -0.0819 | -104.7429
-10.5 | -0.8603 | 0.00832 | -0.081 | -103.4014
-10 | -0.8026 | 0.00797 | -0.0805 | -100.7026
-9.5 | -0.7444 | 0.00766 | -0.0801 | -97.1802
-9 | -0.6855 | 0.0074 | -0.0798 | -92.6351
-8.5 | -0.6266 | 0.00711 | -0.0797 | -88.1294
-8 | -0.5662 | 0.00686 | -0.0799 | -82.5364
-7.5 | -0.5047 | 0.00663 | -0.0805 | -76.1237
-7 | -0.4385 | 0.00644 | -0.0821 | -68.0901
-6.5 | -0.3708 | 0.00626 | -0.0841 | -59.2332
-6 | -0.3125 | 0.00608 | -0.0841 | -51.398
-5.5 | -0.2553 | 0.00593 | -0.0839 | -43.0523
-5 | -0.1995 | 0.00578 | -0.0834 | -34.5156
-4.5 | -0.1453 | 0.00562 | -0.0826 | -25.8541
-4 | -0.0912 | 0.00547 | -0.0817 | -16.6728
-3.5 | -0.0371 | 0.00535 | -0.0809 | -6.9346
-3 | 0.0161 | 0.00523 | -0.0799 | 3.0784
-2.5 | 0.0688 | 0.00509 | -0.0788 | 13.5167
-1.5 | 0.1683 | 0.00477 | -0.0754 | 35.283
-1 | 0.2161 | 0.00461 | -0.0733 | 46.8764
-0.5 | 0.2644 | 0.00445 | -0.0714 | 59.4157
0 | 0.3138 | 0.00433 | -0.0697 | 72.4711
0.5 | 0.3649 | 0.00415 | -0.0684 | 87.9277
1 | 0.4213 | 0.00414 | -0.0683 | 101.7633
1.5 | 0.4755 | 0.00426 | -0.0676 | 111.6197
2 | 0.5304 | 0.00449 | -0.0672 | 118.1292
2.5 | 0.5891 | 0.00492 | -0.0679 | 119.7358
3 | 0.6632 | 0.00548 | -0.0722 | 121.0219
3.5 | 0.7294 | 0.00614 | -0.0747 | 118.7948
4 | 0.7831 | 0.00653 | -0.0741 | 119.9234
4.5 | 0.8318 | 0.00701 | -0.0725 | 118.6591
5 | 0.8851 | 0.00729 | -0.0717 | 121.4129
5.5 | 0.9355 | 0.00769 | -0.0704 | 121.6515
6 | 0.9852 | 0.0081 | -0.0689 | 121.6296
6.5 | 1.035 | 0.00847 | -0.0674 | 122.196
7 | 1.0838 | 0.00884 | -0.0658 | 122.6018
7.5 | 1.1284 | 0.00935 | -0.0634 | 120.6845
8 | 1.176 | 0.00976 | -0.0615 | 120.4918
8.5 | 1.2209 | 0.01027 | -0.0593 | 118.8802
9 | 1.2637 | 0.01087 | -0.0568 | 116.2557
9.5 | 1.3056 | 0.01154 | -0.0542 | 113.1369
10 | 1.3476 | 0.01222 | -0.0517 | 110.2782
10.5 | 1.3856 | 0.01311 | -0.0487 | 105.6903
11 | 1.4255 | 0.01396 | -0.046 | 102.1132
11.5 | 1.4631 | 0.01497 | -0.0432 | 97.7355
12 | 1.497 | 0.0162 | -0.04 | 92.4074
12.5 | 1.5317 | 0.01748 | -0.0371 | 87.6259
13 | 1.5669 | 0.0188 | -0.0344 | 83.3457
14.5 | 1.6601 | 0.02426 | -0.0267 | 68.4295
15 | 1.6861 | 0.02651 | -0.0239 | 63.6024
15.5 | 1.7101 | 0.02899 | -0.0212 | 58.9893
16 | 1.7324 | 0.03172 | -0.0185 | 54.6154
16.5 | 1.7474 | 0.03513 | -0.0158 | 49.741
17 | 1.7618 | 0.0387 | -0.0134 | 45.5245
17.5 | 1.7768 | 0.0424 | -0.0113 | 41.9057
18 | 1.7894 | 0.04644 | -0.0095 | 38.5314
18.5 | 1.7989 | 0.0509 | -0.008 | 35.3418
19 | 1.8032 | 0.05599 | -0.0067 | 32.2058
19.5 | 1.7988 | 0.06206 | -0.0058 | 28.9849
20 | 1.7996 | 0.06791 | -0.0054 | 26.4998

## 143. Re 18M Mach 0.50 (1)
BIGFOIL.COM POLAR EXPORT
NACA64A416
NACA64A416 |  |  |  | Cl Max: | 1.371 | at alpha= | 8 | deg
JavaFoil+Calcfoil stall+Eppler ext transition |  |  |  | L/D Max: | 117.486 | at alpha= | 2.5 | deg
Re: | 18000000 |  |  | Cd Min: | 0.0055 | at alpha= | 0 | deg
Mach: | 0.5 |  |  | Cl=0 at alpha= | -3.2465 | deg
|  |  |  | @ Cl=0.1, Cd= | 0.006241
|  |  |  | @ Cl=0.4, Cd= | 0.0055699
|  |  |  | @ Cl=0.6, Cd= | 0.0060513
alpha (deg) | Cl | Cd | Cm | Cl/Cd
-20 | -0.947 | 0.17759 | -0.031 | -5.334
-19.5 | -0.919 | 0.17135 | -0.031 | -5.364
-19 | -0.891 | 0.16513 | -0.031 | -5.394
-18.5 | -0.862 | 0.16677 | -0.031 | -5.167
-18 | -0.835 | 0.15531 | -0.032 | -5.377
-17.5 | -0.807 | 0.14465 | -0.033 | -5.582
-17 | -0.779 | 0.13608 | -0.033 | -5.723
-16.5 | -0.75 | 0.14141 | -0.032 | -5.302
-16 | -0.723 | 0.11812 | -0.034 | -6.119
-15.5 | -0.695 | 0.11014 | -0.034 | -6.313
-15 | -0.669 | 0.10255 | -0.036 | -6.527
-14.5 | -0.64 | 0.09762 | -0.036 | -6.559
-14 | -0.616 | 0.08765 | -0.039 | -7.025
-13.5 | -0.598 | 0.07215 | -0.045 | -8.29
-13 | -0.553 | 0.09176 | -0.035 | -6.031
-12.5 | -0.528 | 0.08061 | -0.038 | -6.546
-12 | -0.511 | 0.06342 | -0.047 | -8.057
-11.5 | -0.539 | 0.0222 | -0.063 | -24.269
-11 | -0.443 | 0.06749 | -0.041 | -6.569
-10.5 | -0.413 | 0.06682 | -0.039 | -6.183
-10 | -0.436 | 0.02233 | -0.065 | -19.548
-9.5 | -0.428 | 0.01253 | -0.07 | -34.144
-9 | -0.564 | 0.01187 | -0.072 | -47.513
-8.5 | -0.615 | 0.00968 | -0.075 | -63.48
-8 | -0.591 | 0.00908 | -0.076 | -65.035
-7.5 | -0.549 | 0.00857 | -0.077 | -64.053
-7 | -0.497 | 0.00816 | -0.078 | -60.988
-6.5 | -0.439 | 0.00781 | -0.079 | -56.248
-6 | -0.377 | 0.00756 | -0.08 | -49.898
-5.5 | -0.312 | 0.00732 | -0.081 | -42.598
-5 | -0.245 | 0.00709 | -0.082 | -34.504
-4.5 | -0.176 | 0.0069 | -0.083 | -25.494
-4 | -0.106 | 0.00672 | -0.084 | -15.795
-3.5 | -0.036 | 0.00652 | -0.086 | -5.476
-3 | 0.035 | 0.00636 | -0.087 | 5.525
-2.5 | 0.106 | 0.00623 | -0.088 | 17.058
-2 | 0.178 | 0.00591 | -0.089 | 30.069
-1.5 | 0.249 | 0.00578 | -0.09 | 43.076
-1 | 0.32 | 0.00563 | -0.091 | 56.866
-0.5 | 0.391 | 0.00558 | -0.092 | 70.169
0 | 0.462 | 0.0055 | -0.093 | 84.132
0.5 | 0.534 | 0.00554 | -0.094 | 96.403
1 | 0.605 | 0.00609 | -0.095 | 99.267
1.5 | 0.676 | 0.00642 | -0.096 | 105.171
2 | 0.747 | 0.00675 | -0.097 | 110.631
2.5 | 0.818 | 0.00696 | -0.098 | 117.486
3 | 0.888 | 0.00781 | -0.099 | 113.807
3.5 | 0.953 | 0.00822 | -0.1 | 115.866
4 | 1.021 | 0.00898 | -0.101 | 113.67
4.5 | 1.088 | 0.00961 | -0.102 | 113.161
5 | 1.149 | 0.00995 | -0.103 | 115.487
5.5 | 1.204 | 0.01087 | -0.103 | 110.695
6 | 1.256 | 0.01154 | -0.104 | 108.834
6.5 | 1.304 | 0.01231 | -0.105 | 105.894
7 | 1.342 | 0.01317 | -0.106 | 101.871
7.5 | 1.367 | 0.01409 | -0.106 | 97
8 | 1.371 | 0.01511 | -0.107 | 90.745
8.5 | 1.336 | 0.01632 | -0.108 | 81.864
9 | 1.182 | 0.018 | -0.108 | 65.69
9.5 | 0.867 | 0.01998 | -0.109 | 43.403
10 | 0.858 | 0.03013 | -0.103 | 28.486
10.5 | 0.929 | 0.02221 | -0.11 | 41.849
11 | 0.95 | 0.02656 | -0.109 | 35.778
11.5 | 0.991 | 0.02413 | -0.111 | 41.079
12 | 1.012 | 0.0285 | -0.111 | 35.53
12.5 | 0.975 | 0.05124 | -0.1 | 19.027
13 | 1.048 | 0.03758 | -0.108 | 27.884

## 144. Re 18M Mach 0.50 (2)
BIGFOIL.COM POLAR EXPORT
NACA64A416
NACA64A416 |  |  |  | Cl Max: | 1.5161 | at alpha= | 11.5 | deg
XFOIL ncrit=9 |  |  |  | L/D Max: | 146.496 | at alpha= | 2.5 | deg
Re: | 18000000 |  |  | Cd Min: | 0.09732 | at alpha= | -14.5 | deg
Mach: | 0.5 |  |  | Cl=0 at alpha= | -3.0593 | deg
|  |  |  | @ Cl=0.1, Cd= | 0.0052326
|  |  |  | @ Cl=0.4, Cd= | 0.004291
|  |  |  | @ Cl=0.6, Cd= | 0.0044256
alpha (deg) | Cl | Cd | Cm | Cl/Cd
-14.5 | -0.5903 | 0.09732 | -0.095 | -6.0656
-14 | -0.6093 | 0.08653 | -0.1019 | -7.0415
-13.5 | -0.6252 | 0.07647 | -0.108 | -8.1758
-13 | -0.6423 | 0.0657 | -0.1142 | -9.7763
-12.5 | -0.6595 | 0.05475 | -0.122 | -12.0457
-12 | -0.6887 | 0.04424 | -0.1293 | -15.5674
-11.5 | -0.7146 | 0.03558 | -0.1341 | -20.0843
-11 | -0.7434 | 0.02771 | -0.1366 | -26.8279
-10.5 | -0.7683 | 0.02104 | -0.1364 | -36.5162
-10 | -0.794 | 0.01531 | -0.1324 | -51.8615
-9.5 | -0.8011 | 0.01172 | -0.1228 | -68.3532
-9 | -0.7777 | 0.00966 | -0.1133 | -80.5072
-8.5 | -0.7215 | 0.00854 | -0.108 | -84.4848
-8 | -0.6545 | 0.00793 | -0.1045 | -82.5347
-7.5 | -0.5853 | 0.00745 | -0.1019 | -78.5638
-7 | -0.5131 | 0.0071 | -0.1003 | -72.2676
-6.5 | -0.4336 | 0.00682 | -0.1007 | -63.5777
-6 | -0.3612 | 0.00658 | -0.1001 | -54.8936
-5.5 | -0.296 | 0.00635 | -0.0984 | -46.6142
-5 | -0.2325 | 0.00616 | -0.0966 | -37.7435
-4.5 | -0.1713 | 0.00598 | -0.0946 | -28.6455
-4 | -0.1106 | 0.00579 | -0.0926 | -19.1019
-3.5 | -0.052 | 0.00563 | -0.0905 | -9.2362
-3 | 0.007 | 0.00547 | -0.0885 | 1.2797
-2.5 | 0.0645 | 0.00534 | -0.0863 | 12.0787
-2 | 0.1207 | 0.00517 | -0.084 | 23.3462
-1.5 | 0.164 | 0.00494 | -0.0789 | 33.1984
-1 | 0.2136 | 0.0047 | -0.0753 | 45.4468
-0.5 | 0.2638 | 0.00451 | -0.0719 | 58.4922
1 | 0.4566 | 0.0042 | -0.0712 | 108.7143
1.5 | 0.527 | 0.00431 | -0.0722 | 122.2738
2 | 0.6028 | 0.00443 | -0.0743 | 136.0722
2.5 | 0.6856 | 0.00468 | -0.078 | 146.4957
3 | 0.7481 | 0.00561 | -0.0779 | 133.3512
3.5 | 0.8029 | 0.00626 | -0.0757 | 128.2588
4 | 0.8492 | 0.00701 | -0.0717 | 121.1412
4.5 | 0.8979 | 0.00766 | -0.0681 | 117.2193
5 | 0.9514 | 0.0082 | -0.0654 | 116.0244
6 | 1.0465 | 0.00973 | -0.0577 | 107.554
6.5 | 1.095 | 0.01057 | -0.054 | 103.5951
7 | 1.1463 | 0.01137 | -0.0507 | 100.8179
7.5 | 1.1906 | 0.01253 | -0.0465 | 95.02
8 | 1.2401 | 0.01359 | -0.0429 | 91.2509
8.5 | 1.2857 | 0.01491 | -0.0388 | 86.2307
9 | 1.3295 | 0.01642 | -0.0345 | 80.9683
9.5 | 1.3752 | 0.01799 | -0.0304 | 76.4425
10 | 1.416 | 0.01996 | -0.026 | 70.9419
10.5 | 1.4572 | 0.0221 | -0.0216 | 65.9367
11 | 1.4917 | 0.02479 | -0.0168 | 60.1735
11.5 | 1.5161 | 0.02829 | -0.0115 | 53.5914
12 | 1.5114 | 0.03375 | -0.0053 | 44.7822
12.5 | 1.4861 | 0.04093 | 0 | 36.3083

## 145. Re 20M Mach 0.00 (1)
BIGFOIL.COM POLAR EXPORT
NACA64A416
NACA64A416 |  |  |  | Cl Max: | 1.554 | at alpha= | 13 | deg
JavaFoil+Calcfoil stall+Eppler ext transition |  |  |  | L/D Max: | 127.749 | at alpha= | 8.5 | deg
Re: | 20000000 |  |  | Cd Min: | 0.00525 | at alpha= | -0.5 | deg
Mach: | 0 |  |  | Cl=0 at alpha= | -3.2459 | deg
|  |  |  | @ Cl=0.1, Cd= | 0.0057842
|  |  |  | @ Cl=0.4, Cd= | 0.0054074
|  |  |  | @ Cl=0.6, Cd= | 0.0059821
alpha (deg) | Cl | Cd | Cm | Cl/Cd
-20 | -0.754 | 0.15063 | -0.026 | -5.005
-19.5 | -0.785 | 0.12478 | -0.03 | -6.294
-19 | -0.812 | 0.10969 | -0.032 | -7.404
-18.5 | -0.835 | 0.09903 | -0.034 | -8.436
-18 | -0.856 | 0.08995 | -0.036 | -9.52
-17.5 | -0.887 | 0.07263 | -0.038 | -12.211
-17 | -0.932 | 0.0474 | -0.043 | -19.673
-16.5 | -0.96 | 0.03577 | -0.045 | -26.843
-16 | -0.975 | 0.03054 | -0.046 | -31.919
-15.5 | -0.987 | 0.02569 | -0.048 | -38.417
-15 | -0.99 | 0.02197 | -0.049 | -45.064
-14.5 | -0.988 | 0.01844 | -0.051 | -53.559
-14 | -0.981 | 0.01561 | -0.052 | -62.887
-13.5 | -0.978 | 0.01293 | -0.054 | -75.61
-13 | -0.963 | 0.01146 | -0.056 | -84.017
-12.5 | -0.94 | 0.01074 | -0.057 | -87.557
-12 | -0.92 | 0.00982 | -0.058 | -93.696
-11.5 | -0.885 | 0.00927 | -0.059 | -95.464
-11 | -0.847 | 0.00891 | -0.06 | -95.114
-10.5 | -0.807 | 0.00861 | -0.061 | -93.669
-10 | -0.763 | 0.00827 | -0.062 | -92.256
-9.5 | -0.716 | 0.00806 | -0.063 | -88.853
-9 | -0.667 | 0.00783 | -0.064 | -85.222
-8.5 | -0.615 | 0.00759 | -0.065 | -81.062
-8 | -0.561 | 0.0074 | -0.066 | -75.921
-7.5 | -0.506 | 0.00721 | -0.067 | -70.177
-7 | -0.45 | 0.00707 | -0.068 | -63.617
-6.5 | -0.392 | 0.00688 | -0.069 | -56.995
-6 | -0.333 | 0.00674 | -0.069 | -49.471
-5.5 | -0.274 | 0.00657 | -0.07 | -41.693
-5 | -0.214 | 0.00643 | -0.071 | -33.229
-4.5 | -0.153 | 0.0063 | -0.072 | -24.304
-4 | -0.092 | 0.00616 | -0.073 | -14.984
-3.5 | -0.031 | 0.00606 | -0.074 | -5.115
-3 | 0.03 | 0.00594 | -0.075 | 5.131
-2.5 | 0.092 | 0.00581 | -0.076 | 15.86
-2 | 0.154 | 0.00561 | -0.077 | 27.444
-1.5 | 0.216 | 0.00556 | -0.078 | 38.787
-1 | 0.277 | 0.00541 | -0.079 | 51.292
-0.5 | 0.339 | 0.00525 | -0.08 | 64.541
0 | 0.401 | 0.00541 | -0.081 | 74.095
0.5 | 0.462 | 0.00575 | -0.081 | 80.321
1 | 0.524 | 0.00586 | -0.082 | 89.306
1.5 | 0.585 | 0.00597 | -0.083 | 98.068
2 | 0.647 | 0.00602 | -0.084 | 107.427
2.5 | 0.708 | 0.00631 | -0.085 | 112.17
3 | 0.769 | 0.00665 | -0.086 | 115.671
3.5 | 0.827 | 0.00694 | -0.087 | 119.128
4 | 0.887 | 0.00753 | -0.088 | 117.75
4.5 | 0.946 | 0.00788 | -0.088 | 120.125
5 | 1.005 | 0.00821 | -0.089 | 122.374
5.5 | 1.062 | 0.00858 | -0.09 | 123.714
6 | 1.117 | 0.00897 | -0.091 | 124.499
6.5 | 1.171 | 0.00938 | -0.092 | 124.839
7 | 1.224 | 0.00984 | -0.093 | 124.386
7.5 | 1.274 | 0.01023 | -0.094 | 124.561
8 | 1.322 | 0.01073 | -0.094 | 123.143
8.5 | 1.365 | 0.01068 | -0.095 | 127.749
9 | 1.403 | 0.01155 | -0.095 | 121.421
9.5 | 1.437 | 0.01196 | -0.096 | 120.142
10 | 1.467 | 0.01259 | -0.097 | 116.543
10.5 | 1.493 | 0.01316 | -0.097 | 113.441
11 | 1.515 | 0.0137 | -0.098 | 110.544
11.5 | 1.532 | 0.01428 | -0.098 | 107.297
12 | 1.544 | 0.01501 | -0.099 | 102.888
12.5 | 1.552 | 0.01563 | -0.1 | 99.253
13 | 1.554 | 0.01645 | -0.1 | 94.448
13.5 | 1.551 | 0.01733 | -0.101 | 89.522
14 | 1.54 | 0.01841 | -0.101 | 83.662
14.5 | 1.521 | 0.01966 | -0.101 | 77.35
15 | 1.496 | 0.02102 | -0.102 | 71.18
15.5 | 1.468 | 0.02236 | -0.102 | 65.673
16 | 1.437 | 0.02374 | -0.103 | 60.527
16.5 | 1.401 | 0.02573 | -0.103 | 54.453
17 | 1.363 | 0.02763 | -0.103 | 49.328
17.5 | 1.319 | 0.03071 | -0.103 | 42.938
18 | 1.274 | 0.03376 | -0.103 | 37.733

## 146. Re 20M Mach 0.00 (2)
BIGFOIL.COM POLAR EXPORT
NACA64A416
NACA64A416 |  |  |  | Cl Max: | 1.8595 | at alpha= | 20 | deg
XFOIL ncrit=9 |  |  |  | L/D Max: | 127.588 | at alpha= | 8 | deg
Re: | 20000000 |  |  | Cd Min: | 0.04608 | at alpha= | 20 | deg
Mach: | 0 |  |  | Cl=0 at alpha= | -3.1721 | deg
|  |  |  | @ Cl=0.1, Cd= | 0.0049314
|  |  |  | @ Cl=0.4, Cd= | 0.0041715
|  |  |  | @ Cl=0.6, Cd= | 0.0052836
alpha (deg) | Cl | Cd | Cm | Cl/Cd
-20 | -1.5912 | 0.02373 | -0.0904 | -67.0544
-19.5 | -1.5626 | 0.0211 | -0.0919 | -74.0569
-19 | -1.5407 | 0.01911 | -0.0908 | -80.6227
-18.5 | -1.515 | 0.0174 | -0.0898 | -87.069
-18 | -1.4865 | 0.016 | -0.0885 | -92.9062
-17.5 | -1.4568 | 0.01484 | -0.0868 | -98.1671
-17 | -1.4243 | 0.01396 | -0.0848 | -102.0272
-16.5 | -1.39 | 0.01322 | -0.0826 | -105.1437
-16 | -1.3538 | 0.01256 | -0.0803 | -107.7866
-15.5 | -1.3163 | 0.012 | -0.078 | -109.6917
-15 | -1.2826 | 0.01128 | -0.0748 | -113.7057
-14.5 | -1.2359 | 0.01073 | -0.074 | -115.1817
-14 | -1.1879 | 0.01022 | -0.0733 | -116.2329
-13.5 | -1.1384 | 0.00978 | -0.0727 | -116.4008
-13 | -1.0873 | 0.00941 | -0.0725 | -115.5473
-12.5 | -1.0353 | 0.00907 | -0.0724 | -114.1455
-12 | -0.983 | 0.00872 | -0.0723 | -112.7294
-11.5 | -0.9309 | 0.00834 | -0.0722 | -111.6187
-11 | -0.8778 | 0.00801 | -0.0722 | -109.588
-10.5 | -0.8239 | 0.00772 | -0.0722 | -106.7228
-10 | -0.7693 | 0.00746 | -0.0724 | -103.1233
-9.5 | -0.7137 | 0.00723 | -0.0728 | -98.7137
-9 | -0.6574 | 0.00702 | -0.0733 | -93.6467
-8.5 | -0.6022 | 0.00674 | -0.0735 | -89.3472
-8 | -0.5447 | 0.00653 | -0.0743 | -83.415
-7.5 | -0.4832 | 0.00638 | -0.0759 | -75.7367
-7 | -0.4132 | 0.00622 | -0.0794 | -66.4309
-6.5 | -0.3562 | 0.00604 | -0.0799 | -58.9735
-6 | -0.3001 | 0.00589 | -0.0802 | -50.9508
-5.5 | -0.2453 | 0.00575 | -0.0802 | -42.6609
-5 | -0.1914 | 0.00561 | -0.08 | -34.1176
-4.5 | -0.1391 | 0.00546 | -0.0795 | -25.4762
-4 | -0.0865 | 0.00533 | -0.0789 | -16.2289
-3.5 | -0.0339 | 0.00522 | -0.0784 | -6.4943
-3 | 0.0178 | 0.00512 | -0.0776 | 3.4766
-2.5 | 0.069 | 0.005 | -0.0767 | 13.8
-2 | 0.1187 | 0.00489 | -0.0755 | 24.274
-1.5 | 0.1661 | 0.00473 | -0.0738 | 35.1163
-1 | 0.2134 | 0.0046 | -0.0721 | 46.3913
-0.5 | 0.2605 | 0.00448 | -0.0703 | 58.1473
0.5 | 0.3565 | 0.00422 | -0.0673 | 84.4787
1 | 0.4103 | 0.00416 | -0.0671 | 98.6298
1.5 | 0.46 | 0.0044 | -0.0661 | 104.5455
2.5 | 0.5656 | 0.0051 | -0.0656 | 110.902
3 | 0.6293 | 0.00544 | -0.0679 | 115.6801
3.5 | 0.705 | 0.00609 | -0.0732 | 115.7635
4 | 0.7657 | 0.00638 | -0.0748 | 120.0157
4.5 | 0.8189 | 0.00682 | -0.0747 | 120.0733
5 | 0.872 | 0.0071 | -0.0746 | 122.8169
5.5 | 0.9202 | 0.00741 | -0.0734 | 124.1835
6 | 0.9671 | 0.00775 | -0.0719 | 124.7871
6.5 | 1.0155 | 0.00806 | -0.0708 | 125.9926
7 | 1.0647 | 0.00837 | -0.07 | 127.2043
7.5 | 1.1105 | 0.00879 | -0.0685 | 126.3367
8 | 1.1585 | 0.00908 | -0.0675 | 127.5881
8.5 | 1.2032 | 0.00947 | -0.0659 | 127.0539
9 | 1.2462 | 0.00991 | -0.064 | 125.7518
9.5 | 1.2884 | 0.01037 | -0.0621 | 124.243
10 | 1.3297 | 0.01087 | -0.0602 | 122.3275
10.5 | 1.3684 | 0.01148 | -0.0579 | 119.1986
11 | 1.4077 | 0.01208 | -0.0558 | 116.5315
11.5 | 1.4464 | 0.01272 | -0.0538 | 113.7107
12 | 1.4838 | 0.01346 | -0.0516 | 110.2377
12.5 | 1.5185 | 0.01432 | -0.0492 | 106.0405
13 | 1.5527 | 0.01526 | -0.0469 | 101.7497
13.5 | 1.5832 | 0.01642 | -0.0444 | 96.419
14.5 | 1.6492 | 0.01879 | -0.0407 | 87.7701
15 | 1.6798 | 0.02005 | -0.0386 | 83.7805
15.5 | 1.7049 | 0.02171 | -0.0359 | 78.5306
16 | 1.7293 | 0.02349 | -0.0335 | 73.6186
16.5 | 1.7533 | 0.02539 | -0.0313 | 69.0547
17 | 1.7742 | 0.02759 | -0.029 | 64.3059
17.5 | 1.7899 | 0.03027 | -0.0266 | 59.1312
18 | 1.8131 | 0.0325 | -0.0251 | 55.7877
18.5 | 1.8234 | 0.03579 | -0.0228 | 50.9472
19 | 1.8452 | 0.03828 | -0.0216 | 48.2027
19.5 | 1.8494 | 0.04241 | -0.0198 | 43.6076
20 | 1.8595 | 0.04608 | -0.0185 | 40.3537

## 147. Re 20M Mach 0.10 (1)
BIGFOIL.COM POLAR EXPORT
NACA64A416
NACA64A416 |  |  |  | Cl Max: | 1.543 | at alpha= | 12.5 | deg
JavaFoil+Calcfoil stall+Eppler ext transition |  |  |  | L/D Max: | 126.263 | at alpha= | 8.5 | deg
Re: | 20000000 |  |  | Cd Min: | 0.00525 | at alpha= | -0.5 | deg
Mach: | 0.1 |  |  | Cl=0 at alpha= | -3.25 | deg
|  |  |  | @ Cl=0.1, Cd= | 0.0057997
|  |  |  | @ Cl=0.4, Cd= | 0.0053927
|  |  |  | @ Cl=0.6, Cd= | 0.0059897
alpha (deg) | Cl | Cd | Cm | Cl/Cd
-19.5 | -0.728 | 0.14729 | -0.026 | -4.945
-19 | -0.764 | 0.11914 | -0.031 | -6.409
-18.5 | -0.788 | 0.10989 | -0.032 | -7.174
-18 | -0.81 | 0.10233 | -0.034 | -7.92
-17.5 | -0.837 | 0.08951 | -0.036 | -9.346
-17 | -0.889 | 0.05746 | -0.041 | -15.477
-16.5 | -0.925 | 0.04134 | -0.044 | -22.383
-16 | -0.939 | 0.03776 | -0.045 | -24.864
-15.5 | -0.963 | 0.02836 | -0.048 | -33.959
-15 | -0.97 | 0.02378 | -0.049 | -40.801
-14.5 | -0.972 | 0.01949 | -0.051 | -49.879
-14 | -0.969 | 0.01634 | -0.052 | -59.286
-13.5 | -0.964 | 0.01384 | -0.054 | -69.697
-13 | -0.956 | 0.01173 | -0.056 | -81.473
-12.5 | -0.935 | 0.01095 | -0.057 | -85.403
-12 | -0.917 | 0.00988 | -0.059 | -92.847
-11.5 | -0.884 | 0.00937 | -0.059 | -94.378
-11 | -0.847 | 0.00899 | -0.06 | -94.24
-10.5 | -0.807 | 0.00868 | -0.061 | -92.961
-10 | -0.764 | 0.00836 | -0.062 | -91.389
-9.5 | -0.718 | 0.00808 | -0.063 | -88.834
-9 | -0.669 | 0.00785 | -0.064 | -85.271
-8.5 | -0.618 | 0.00761 | -0.065 | -81.168
-8 | -0.564 | 0.00742 | -0.066 | -75.939
-7.5 | -0.508 | 0.00722 | -0.067 | -70.351
-7 | -0.451 | 0.00707 | -0.068 | -63.837
-6.5 | -0.394 | 0.00689 | -0.069 | -57.161
-6 | -0.335 | 0.00676 | -0.07 | -49.543
-5.5 | -0.275 | 0.00661 | -0.071 | -41.645
-5 | -0.215 | 0.00644 | -0.072 | -33.369
-4.5 | -0.154 | 0.00631 | -0.073 | -24.409
-4 | -0.093 | 0.00619 | -0.074 | -14.979
-3.5 | -0.031 | 0.00607 | -0.074 | -5.135
-3 | 0.031 | 0.00594 | -0.075 | 5.154
-2.5 | 0.093 | 0.00582 | -0.076 | 15.891
-2 | 0.155 | 0.00564 | -0.077 | 27.437
-1.5 | 0.217 | 0.00556 | -0.078 | 38.96
-1 | 0.279 | 0.0054 | -0.079 | 51.562
-0.5 | 0.341 | 0.00525 | -0.08 | 64.88
0 | 0.403 | 0.0054 | -0.081 | 74.48
0.5 | 0.464 | 0.00577 | -0.082 | 80.423
1 | 0.526 | 0.0058 | -0.083 | 90.783
1.5 | 0.588 | 0.00598 | -0.084 | 98.408
2 | 0.65 | 0.00603 | -0.085 | 107.788
2.5 | 0.712 | 0.00636 | -0.085 | 111.865
3 | 0.773 | 0.00666 | -0.086 | 116.028
3.5 | 0.831 | 0.00697 | -0.087 | 119.323
4 | 0.891 | 0.00756 | -0.088 | 117.977
4.5 | 0.951 | 0.00794 | -0.089 | 119.696
5 | 1.01 | 0.00824 | -0.09 | 122.583
5.5 | 1.067 | 0.00862 | -0.091 | 123.838
6 | 1.123 | 0.00902 | -0.092 | 124.508
6.5 | 1.177 | 0.0095 | -0.092 | 123.802
7 | 1.229 | 0.00989 | -0.093 | 124.257
7.5 | 1.279 | 0.01037 | -0.094 | 123.396
8 | 1.327 | 0.0108 | -0.095 | 122.87
8.5 | 1.369 | 0.01084 | -0.095 | 126.263
9 | 1.405 | 0.01168 | -0.096 | 120.357
9.5 | 1.439 | 0.01218 | -0.096 | 118.186
10 | 1.469 | 0.01273 | -0.097 | 115.4
10.5 | 1.493 | 0.01332 | -0.098 | 112.13
11 | 1.514 | 0.01389 | -0.098 | 108.979
11.5 | 1.529 | 0.01449 | -0.099 | 105.526
12 | 1.539 | 0.01523 | -0.099 | 101.058
12.5 | 1.543 | 0.01583 | -0.1 | 97.478
13 | 1.542 | 0.01675 | -0.101 | 92.091
13.5 | 1.536 | 0.01767 | -0.101 | 86.89
14 | 1.521 | 0.01885 | -0.102 | 80.675
14.5 | 1.496 | 0.02017 | -0.102 | 74.134
15 | 1.467 | 0.02166 | -0.102 | 67.713
15.5 | 1.433 | 0.02332 | -0.102 | 61.434
16 | 1.396 | 0.0249 | -0.103 | 56.045
16.5 | 1.355 | 0.02676 | -0.103 | 50.629
17 | 1.31 | 0.029 | -0.103 | 45.162
17.5 | 1.26 | 0.03228 | -0.103 | 39.033

## 148. Re 20M Mach 0.10 (2)
BIGFOIL.COM POLAR EXPORT
NACA64A416
NACA64A416 |  |  |  | Cl Max: | 1.8554 | at alpha= | 20 | deg
XFOIL ncrit=9 |  |  |  | L/D Max: | 126.912 | at alpha= | 7 | deg
Re: | 20000000 |  |  | Cd Min: | 0.04881 | at alpha= | 20 | deg
Mach: | 0.1 |  |  | Cl=0 at alpha= | -3.1686 | deg
|  |  |  | @ Cl=0.1, Cd= | 0.0049419
|  |  |  | @ Cl=0.4, Cd= | 0.0041855
|  |  |  | @ Cl=0.6, Cd= | 0.0052644
alpha (deg) | Cl | Cd | Cm | Cl/Cd
-19.5 | -1.5639 | 0.02324 | -0.0947 | -67.2935
-19 | -1.5415 | 0.02065 | -0.0947 | -74.6489
-18.5 | -1.5179 | 0.01864 | -0.0936 | -81.4324
-18 | -1.4902 | 0.01697 | -0.0925 | -87.8138
-17.5 | -1.4615 | 0.01555 | -0.0909 | -93.9871
-17 | -1.4296 | 0.01449 | -0.0889 | -98.6611
-16.5 | -1.3959 | 0.01363 | -0.0867 | -102.4138
-16 | -1.3604 | 0.0129 | -0.0841 | -105.4574
-15.5 | -1.321 | 0.01231 | -0.0819 | -107.3111
-15 | -1.2902 | 0.01159 | -0.078 | -111.3201
-14.5 | -1.2452 | 0.01098 | -0.0765 | -113.4062
-14 | -1.1971 | 0.01042 | -0.0756 | -114.8848
-13.5 | -1.1472 | 0.00994 | -0.0749 | -115.4125
-13 | -1.0957 | 0.00955 | -0.0745 | -114.733
-12.5 | -1.0433 | 0.00918 | -0.0742 | -113.6492
-12 | -0.9902 | 0.00884 | -0.074 | -112.0136
-11.5 | -0.9374 | 0.00845 | -0.0737 | -110.9349
-11 | -0.884 | 0.0081 | -0.0735 | -109.1358
-10.5 | -0.8299 | 0.00778 | -0.0734 | -106.671
-10 | -0.7748 | 0.00751 | -0.0735 | -103.1691
-9.5 | -0.7188 | 0.00727 | -0.0738 | -98.8721
-9 | -0.6618 | 0.00706 | -0.0742 | -93.7394
-8.5 | -0.6062 | 0.00678 | -0.0744 | -89.41
-8 | -0.5484 | 0.00656 | -0.075 | -83.5976
-7.5 | -0.4868 | 0.0064 | -0.0765 | -76.0625
-7 | -0.4161 | 0.00625 | -0.08 | -66.576
-6.5 | -0.3586 | 0.00606 | -0.0805 | -59.1749
-6 | -0.3022 | 0.0059 | -0.0808 | -51.2203
-5.5 | -0.2469 | 0.00577 | -0.0808 | -42.7903
-5 | -0.1927 | 0.00563 | -0.0805 | -34.2274
-4.5 | -0.1401 | 0.00547 | -0.0799 | -25.6124
-4 | -0.0873 | 0.00535 | -0.0793 | -16.3178
-3.5 | -0.0344 | 0.00523 | -0.0787 | -6.5774
-3 | 0.0175 | 0.00512 | -0.0779 | 3.418
-2.5 | 0.0691 | 0.00501 | -0.0771 | 13.7924
-2 | 0.119 | 0.0049 | -0.0758 | 24.2857
-1.5 | 0.1665 | 0.00474 | -0.0741 | 35.1266
-1 | 0.214 | 0.00461 | -0.0723 | 46.4208
-0.5 | 0.2613 | 0.00448 | -0.0705 | 58.3259
1 | 0.412 | 0.00416 | -0.0673 | 99.0385
1.5 | 0.4627 | 0.00438 | -0.0664 | 105.6393
2 | 0.5137 | 0.00471 | -0.0656 | 109.0658
2.5 | 0.569 | 0.00509 | -0.0659 | 111.7878
3 | 0.633 | 0.00545 | -0.0682 | 116.1468
3.5 | 0.7089 | 0.00611 | -0.0735 | 116.0229
4 | 0.7695 | 0.0064 | -0.0749 | 120.2344
4.5 | 0.8224 | 0.00685 | -0.0747 | 120.0584
5 | 0.8739 | 0.00712 | -0.0741 | 122.7388
5.5 | 0.9224 | 0.00743 | -0.0729 | 124.1454
6 | 0.9701 | 0.00778 | -0.0715 | 124.6915
6.5 | 1.0191 | 0.00811 | -0.0704 | 125.6597
7 | 1.0686 | 0.00842 | -0.0695 | 126.9121
8 | 1.1619 | 0.00916 | -0.0666 | 126.845
8.5 | 1.2068 | 0.00955 | -0.065 | 126.3665
9 | 1.2499 | 0.01001 | -0.063 | 124.8651
9.5 | 1.2918 | 0.0105 | -0.061 | 123.0286
10 | 1.3337 | 0.01102 | -0.059 | 121.0254
10.5 | 1.3723 | 0.01166 | -0.0566 | 117.693
11 | 1.4122 | 0.01228 | -0.0545 | 115
11.5 | 1.4506 | 0.01297 | -0.0523 | 111.8427
12 | 1.4866 | 0.01379 | -0.0499 | 107.8028
12.5 | 1.5209 | 0.01474 | -0.0473 | 103.1818
13 | 1.5554 | 0.01571 | -0.045 | 99.007
13.5 | 1.5852 | 0.01699 | -0.0422 | 93.3019
15 | 1.6815 | 0.0209 | -0.0362 | 80.4545
15.5 | 1.7065 | 0.02265 | -0.0335 | 75.3422
16 | 1.7313 | 0.02454 | -0.0311 | 70.5501
16.5 | 1.7551 | 0.02658 | -0.0289 | 66.0309
17 | 1.775 | 0.02895 | -0.0265 | 61.3126
17.5 | 1.7885 | 0.03197 | -0.024 | 55.9431
18 | 1.812 | 0.0343 | -0.0224 | 52.828
18.5 | 1.8208 | 0.03788 | -0.0202 | 48.0676
19 | 1.8392 | 0.04082 | -0.0189 | 45.0563
19.5 | 1.8461 | 0.04486 | -0.0173 | 41.1525
20 | 1.8554 | 0.04881 | -0.0161 | 38.0127

## 149. Re 20M Mach 0.25 (1)
BIGFOIL.COM POLAR EXPORT
NACA64A416
NACA64A416 |  |  |  | Cl Max: | 1.494 | at alpha= | 11 | deg
JavaFoil+Calcfoil stall+Eppler ext transition |  |  |  | L/D Max: | 122.566 | at alpha= | 5.5 | deg
Re: | 20000000 |  |  | Cd Min: | 0.00526 | at alpha= | -0.5 | deg
Mach: | 0.25 |  |  | Cl=0 at alpha= | -3.246 | deg
|  |  |  | @ Cl=0.1, Cd= | 0.0058544
|  |  |  | @ Cl=0.4, Cd= | 0.0054006
|  |  |  | @ Cl=0.6, Cd= | 0.0060548
alpha (deg) | Cl | Cd | Cm | Cl/Cd
-17.5 | -0.54 | 0.14452 | -0.025 | -3.738
-17 | -0.594 | 0.12038 | -0.029 | -4.935
-16.5 | -0.641 | 0.11086 | -0.031 | -5.786
-16 | -0.685 | 0.10082 | -0.033 | -6.791
-15.5 | -0.726 | 0.08916 | -0.036 | -8.138
-15 | -0.765 | 0.06986 | -0.041 | -10.957
-14.5 | -0.815 | 0.04339 | -0.047 | -18.788
-14 | -0.847 | 0.02986 | -0.051 | -28.37
-13.5 | -0.875 | 0.01965 | -0.054 | -44.51
-13 | -0.879 | 0.01665 | -0.055 | -52.808
-12.5 | -0.888 | 0.01276 | -0.058 | -69.632
-12 | -0.878 | 0.01162 | -0.059 | -75.502
-11.5 | -0.862 | 0.00921 | -0.061 | -93.529
-11 | -0.841 | 0.00959 | -0.062 | -87.625
-10.5 | -0.807 | 0.00916 | -0.063 | -88.093
-10 | -0.768 | 0.00869 | -0.064 | -88.395
-9.5 | -0.725 | 0.00842 | -0.065 | -86.096
-9 | -0.679 | 0.00809 | -0.066 | -83.86
-8.5 | -0.628 | 0.00787 | -0.067 | -79.856
-8 | -0.575 | 0.00764 | -0.068 | -75.217
-7.5 | -0.519 | 0.00742 | -0.069 | -69.918
-7 | -0.462 | 0.00723 | -0.07 | -63.872
-6.5 | -0.403 | 0.00702 | -0.071 | -57.448
-6 | -0.343 | 0.00686 | -0.072 | -49.998
-5.5 | -0.282 | 0.00669 | -0.073 | -42.206
-5 | -0.22 | 0.00655 | -0.074 | -33.682
-4.5 | -0.158 | 0.00641 | -0.075 | -24.667
-4 | -0.095 | 0.00626 | -0.076 | -15.208
-3.5 | -0.032 | 0.00613 | -0.077 | -5.221
-3 | 0.031 | 0.006 | -0.077 | 5.243
-2.5 | 0.095 | 0.00587 | -0.078 | 16.21
-2 | 0.159 | 0.00567 | -0.079 | 28.049
-1.5 | 0.223 | 0.00563 | -0.08 | 39.567
-1 | 0.286 | 0.00545 | -0.081 | 52.545
-0.5 | 0.35 | 0.00526 | -0.082 | 66.562
0 | 0.414 | 0.00544 | -0.083 | 75.999
0.5 | 0.477 | 0.00582 | -0.084 | 81.961
1 | 0.541 | 0.00583 | -0.085 | 92.721
1.5 | 0.604 | 0.00607 | -0.086 | 99.495
2 | 0.668 | 0.00612 | -0.087 | 109.094
2.5 | 0.731 | 0.00648 | -0.088 | 112.904
3 | 0.795 | 0.00681 | -0.089 | 116.718
3.5 | 0.854 | 0.00726 | -0.09 | 117.613
4 | 0.916 | 0.00774 | -0.091 | 118.357
4.5 | 0.977 | 0.00816 | -0.091 | 119.666
5 | 1.036 | 0.00856 | -0.092 | 121.085
5.5 | 1.095 | 0.00893 | -0.093 | 122.566
6 | 1.151 | 0.00945 | -0.094 | 121.827
6.5 | 1.206 | 0.00995 | -0.095 | 121.216
7 | 1.258 | 0.01038 | -0.096 | 121.169
7.5 | 1.307 | 0.01093 | -0.097 | 119.583
8 | 1.347 | 0.01127 | -0.097 | 119.575
8.5 | 1.385 | 0.01183 | -0.097 | 117.056
9 | 1.42 | 0.01243 | -0.098 | 114.193
9.5 | 1.45 | 0.01303 | -0.099 | 111.335
10 | 1.472 | 0.01361 | -0.099 | 108.145
10.5 | 1.487 | 0.0143 | -0.1 | 103.955
11 | 1.494 | 0.01509 | -0.101 | 99.016
11.5 | 1.493 | 0.01585 | -0.101 | 94.191
12 | 1.484 | 0.01665 | -0.102 | 89.135
12.5 | 1.465 | 0.01774 | -0.102 | 82.574
13 | 1.437 | 0.01901 | -0.103 | 75.58
13.5 | 1.398 | 0.02055 | -0.103 | 68.023
14 | 1.347 | 0.02229 | -0.103 | 60.421
14.5 | 1.281 | 0.02452 | -0.104 | 52.263
15 | 1.207 | 0.02686 | -0.104 | 44.955
15.5 | 1.118 | 0.0315 | -0.103 | 35.502
16 | 1.023 | 0.03746 | -0.102 | 27.299

## 150. Re 20M Mach 0.25 (2)
BIGFOIL.COM POLAR EXPORT
NACA64A416
NACA64A416 |  |  |  | Cl Max: | 1.8136 | at alpha= | 19 | deg
XFOIL ncrit=9 |  |  |  | L/D Max: | 124.593 | at alpha= | 7 | deg
Re: | 20000000 |  |  | Cd Min: | 0.06643 | at alpha= | 20 | deg
Mach: | 0.25 |  |  | Cl=0 at alpha= | -3.1487 | deg
|  |  |  | @ Cl=0.1, Cd= | 0.0049779
|  |  |  | @ Cl=0.4, Cd= | 0.0041515
|  |  |  | @ Cl=0.6, Cd= | 0.0051288
alpha (deg) | Cl | Cd | Cm | Cl/Cd
-20 | -1.5177 | 0.04432 | -0.1096 | -34.2441
-19.5 | -1.5277 | 0.03787 | -0.1113 | -40.3406
-18.5 | -1.5046 | 0.0287 | -0.1133 | -52.4251
-18 | -1.4917 | 0.02517 | -0.1122 | -59.265
-17.5 | -1.4723 | 0.02214 | -0.1109 | -66.4995
-17 | -1.4525 | 0.0193 | -0.1092 | -75.2591
-16.5 | -1.4213 | 0.0173 | -0.1075 | -82.1561
-16 | -1.3885 | 0.01561 | -0.1052 | -88.9494
-15.5 | -1.3522 | 0.01438 | -0.1025 | -94.0334
-15 | -1.3163 | 0.01331 | -0.099 | -98.8956
-14.5 | -1.2771 | 0.01246 | -0.0954 | -102.496
-14 | -1.2351 | 0.01176 | -0.0918 | -105.0255
-13.5 | -1.1943 | 0.01109 | -0.0879 | -107.6916
-13 | -1.1413 | 0.01047 | -0.0862 | -109.0067
-12.5 | -1.0867 | 0.00992 | -0.0848 | -109.5464
-12 | -1.0312 | 0.00947 | -0.0836 | -108.8912
-11.5 | -0.9751 | 0.00904 | -0.0826 | -107.865
-11 | -0.9186 | 0.00862 | -0.0817 | -106.5661
-10.5 | -0.8625 | 0.0082 | -0.0807 | -105.1829
-10 | -0.8053 | 0.00783 | -0.08 | -102.848
-9.5 | -0.7468 | 0.00753 | -0.0797 | -99.1766
-9 | -0.6873 | 0.00728 | -0.0796 | -94.4093
-8.5 | -0.6282 | 0.00702 | -0.0795 | -89.4872
-8 | -0.5683 | 0.00676 | -0.0795 | -84.068
-7.5 | -0.5066 | 0.00653 | -0.0802 | -77.5804
-6.5 | -0.3715 | 0.00619 | -0.084 | -60.0162
-6 | -0.3138 | 0.00599 | -0.0839 | -52.3873
-5.5 | -0.2561 | 0.00586 | -0.0838 | -43.7031
-5 | -0.2003 | 0.0057 | -0.0833 | -35.1404
-4.5 | -0.1455 | 0.00555 | -0.0826 | -26.2162
-4 | -0.0916 | 0.00542 | -0.0817 | -16.9004
-3.5 | -0.0371 | 0.00529 | -0.0809 | -7.0132
-3 | 0.0157 | 0.00517 | -0.0799 | 3.0368
-2.5 | 0.0691 | 0.00505 | -0.0789 | 13.6832
-2 | 0.1205 | 0.00493 | -0.0776 | 24.4422
-1.5 | 0.1689 | 0.00476 | -0.0756 | 35.4832
-1 | 0.217 | 0.00462 | -0.0735 | 46.9697
-0.5 | 0.2653 | 0.00449 | -0.0716 | 59.0869
0.5 | 0.3655 | 0.00417 | -0.0685 | 87.6499
1 | 0.4214 | 0.00414 | -0.0683 | 101.7874
1.5 | 0.4726 | 0.00433 | -0.067 | 109.1455
2 | 0.5258 | 0.00463 | -0.0663 | 113.5637
2.5 | 0.5847 | 0.00503 | -0.067 | 116.2425
3 | 0.6606 | 0.00552 | -0.0716 | 119.6739
3.5 | 0.7281 | 0.00623 | -0.0745 | 116.87
4 | 0.7859 | 0.00651 | -0.0747 | 120.722
4.5 | 0.8335 | 0.00699 | -0.0728 | 119.2418
5 | 0.8869 | 0.00726 | -0.0721 | 122.1625
5.5 | 0.9388 | 0.0076 | -0.071 | 123.5263
6 | 0.9885 | 0.00799 | -0.0695 | 123.7171
6.5 | 1.0388 | 0.00837 | -0.0682 | 124.1099
7 | 1.0877 | 0.00873 | -0.0665 | 124.5934
7.5 | 1.1326 | 0.00921 | -0.0641 | 122.975
8 | 1.1801 | 0.00963 | -0.0622 | 122.5441
8.5 | 1.2263 | 0.01008 | -0.0602 | 121.6567
9 | 1.2691 | 0.01068 | -0.0576 | 118.8296
9.5 | 1.3107 | 0.01134 | -0.055 | 115.582
10 | 1.3536 | 0.01198 | -0.0525 | 112.9883
10.5 | 1.3924 | 0.01283 | -0.0496 | 108.5269
11 | 1.4325 | 0.01366 | -0.0469 | 104.8682
11.5 | 1.4689 | 0.0147 | -0.0439 | 99.9252
12 | 1.5047 | 0.01582 | -0.0409 | 95.1138
12.5 | 1.5389 | 0.0171 | -0.0379 | 89.9942
13 | 1.5754 | 0.01832 | -0.0353 | 85.9934
13.5 | 1.6022 | 0.02017 | -0.0319 | 79.4348
15.5 | 1.7199 | 0.02822 | -0.0216 | 60.9461
16 | 1.7411 | 0.031 | -0.0189 | 56.1645
16.5 | 1.7564 | 0.03434 | -0.0161 | 51.1474
17 | 1.7722 | 0.03778 | -0.0137 | 46.9084
17.5 | 1.7879 | 0.04141 | -0.0115 | 43.1756
18 | 1.8012 | 0.04531 | -0.0096 | 39.7528
18.5 | 1.8102 | 0.0498 | -0.008 | 36.3494
19 | 1.8136 | 0.05493 | -0.0066 | 33.0166
19.5 | 1.8109 | 0.06081 | -0.0057 | 29.7796
20 | 1.8131 | 0.06643 | -0.0051 | 27.2934

## 151. Re 20M Mach 0.50 (1)
BIGFOIL.COM POLAR EXPORT
NACA64A416
NACA64A416 |  |  |  | Cl Max: | 1.372 | at alpha= | 8 | deg
JavaFoil+Calcfoil stall+Eppler ext transition |  |  |  | L/D Max: | 117.232 | at alpha= | 3.5 | deg
Re: | 20000000 |  |  | Cd Min: | 0.00558 | at alpha= | 0 | deg
Mach: | 0.5 |  |  | Cl=0 at alpha= | -3.2465 | deg
|  |  |  | @ Cl=0.1, Cd= | 0.006161
|  |  |  | @ Cl=0.4, Cd= | 0.0055887
|  |  |  | @ Cl=0.6, Cd= | 0.0061625
alpha (deg) | Cl | Cd | Cm | Cl/Cd
-20 | -0.947 | 0.18044 | -0.031 | -5.25
-19.5 | -0.919 | 0.17695 | -0.031 | -5.193
-19 | -0.89 | 0.17134 | -0.031 | -5.196
-18.5 | -0.862 | 0.16906 | -0.031 | -5.097
-18 | -0.835 | 0.15747 | -0.032 | -5.3
-17.5 | -0.807 | 0.14862 | -0.032 | -5.43
-17 | -0.779 | 0.14204 | -0.033 | -5.482
-16.5 | -0.75 | 0.14496 | -0.032 | -5.171
-16 | -0.723 | 0.12267 | -0.033 | -5.891
-15.5 | -0.695 | 0.11346 | -0.034 | -6.125
-15 | -0.667 | 0.10866 | -0.035 | -6.143
-14.5 | -0.638 | 0.10364 | -0.035 | -6.159
-14 | -0.612 | 0.09445 | -0.036 | -6.48
-13.5 | -0.586 | 0.08569 | -0.039 | -6.839
-13 | -0.553 | 0.09021 | -0.035 | -6.136
-12.5 | -0.529 | 0.07894 | -0.039 | -6.696
-12 | -0.525 | 0.05124 | -0.052 | -10.251
-11.5 | -0.539 | 0.02182 | -0.063 | -24.713
-11 | -0.444 | 0.06676 | -0.041 | -6.651
-10.5 | -0.414 | 0.06585 | -0.039 | -6.28
-10 | -0.44 | 0.02026 | -0.065 | -21.74
-9.5 | -0.429 | 0.01208 | -0.071 | -35.534
-9 | -0.565 | 0.01154 | -0.072 | -49.014
-8.5 | -0.615 | 0.0095 | -0.075 | -64.686
-8 | -0.591 | 0.00893 | -0.076 | -66.126
-7.5 | -0.549 | 0.00851 | -0.077 | -64.548
-7 | -0.497 | 0.00802 | -0.078 | -61.985
-6.5 | -0.439 | 0.00775 | -0.079 | -56.732
-6 | -0.377 | 0.00745 | -0.08 | -50.632
-5.5 | -0.312 | 0.00723 | -0.081 | -43.157
-5 | -0.245 | 0.00702 | -0.082 | -34.865
-4.5 | -0.176 | 0.00681 | -0.083 | -25.837
-4 | -0.106 | 0.00663 | -0.084 | -16.008
-3.5 | -0.036 | 0.00642 | -0.086 | -5.566
-3 | 0.035 | 0.00628 | -0.087 | 5.595
-2.5 | 0.106 | 0.00615 | -0.088 | 17.282
-2 | 0.178 | 0.00589 | -0.089 | 30.186
-1.5 | 0.249 | 0.00582 | -0.09 | 42.795
-1 | 0.32 | 0.00565 | -0.091 | 56.637
-0.5 | 0.391 | 0.00559 | -0.092 | 69.987
0 | 0.462 | 0.00558 | -0.093 | 82.818
0.5 | 0.534 | 0.0058 | -0.094 | 91.924
1 | 0.605 | 0.00619 | -0.095 | 97.701
1.5 | 0.676 | 0.0065 | -0.096 | 103.904
2 | 0.747 | 0.00675 | -0.097 | 110.56
2.5 | 0.818 | 0.00709 | -0.098 | 115.353
3 | 0.888 | 0.00773 | -0.099 | 114.949
3.5 | 0.953 | 0.00813 | -0.1 | 117.232
4 | 1.021 | 0.00894 | -0.101 | 114.187
4.5 | 1.088 | 0.00955 | -0.102 | 113.94
5 | 1.152 | 0.01017 | -0.103 | 113.29
5.5 | 1.205 | 0.01073 | -0.103 | 112.262
6 | 1.257 | 0.01138 | -0.104 | 110.489
6.5 | 1.304 | 0.01211 | -0.105 | 107.684
7 | 1.343 | 0.01296 | -0.106 | 103.609
7.5 | 1.368 | 0.01387 | -0.106 | 98.628
8 | 1.372 | 0.01487 | -0.107 | 92.257
8.5 | 1.337 | 0.01602 | -0.108 | 83.443
9 | 1.183 | 0.01766 | -0.109 | 67.001
9.5 | 0.868 | 0.01956 | -0.109 | 44.385
10 | 0.873 | 0.02647 | -0.106 | 32.997
10.5 | 0.93 | 0.02171 | -0.11 | 42.833
11 | 0.953 | 0.02573 | -0.11 | 37.036
11.5 | 0.993 | 0.02358 | -0.111 | 42.084
12 | 1.015 | 0.02762 | -0.111 | 36.763
12.5 | 0.993 | 0.04453 | -0.104 | 22.295
13 | 0.934 | 0.08317 | -0.08 | 11.229

## 152. Re 20M Mach 0.50 (2)
BIGFOIL.COM POLAR EXPORT
NACA64A416
NACA64A416 |  |  |  | Cl Max: | 1.5272 | at alpha= | 11.5 | deg
XFOIL ncrit=9 |  |  |  | L/D Max: | 141.826 | at alpha= | 2.5 | deg
Re: | 20000000 |  |  | Cd Min: | 0.0411 | at alpha= | 12.5 | deg
Mach: | 0.5 |  |  | Cl=0 at alpha= | -99 | deg
|  |  |  | @ Cl=0.1, Cd= | 0.0044
|  |  |  | @ Cl=0.4, Cd= | 0.0041924
|  |  |  | @ Cl=0.6, Cd= | 0.0044482
alpha (deg) | Cl | Cd | Cm | Cl/Cd
0 | 0.321 | 0.0044 | -0.07 | 72.9545
0.5 | 0.3825 | 0.00419 | -0.0693 | 91.2888
1 | 0.4556 | 0.0042 | -0.071 | 108.4762
1.5 | 0.5265 | 0.0043 | -0.0721 | 122.4419
2 | 0.6009 | 0.00445 | -0.0739 | 135.0337
2.5 | 0.6836 | 0.00482 | -0.0777 | 141.8257
3 | 0.7473 | 0.00568 | -0.0778 | 131.5669
3.5 | 0.8023 | 0.00631 | -0.0756 | 127.1474
4 | 0.8503 | 0.00699 | -0.072 | 121.6452
4.5 | 0.899 | 0.00765 | -0.0684 | 117.5163
5 | 0.9542 | 0.00812 | -0.0658 | 117.5123
5.5 | 1.0031 | 0.00881 | -0.0622 | 113.8593
6 | 1.0515 | 0.00957 | -0.0585 | 109.8746
6.5 | 1.0996 | 0.0104 | -0.0547 | 105.7308
7 | 1.151 | 0.0112 | -0.0514 | 102.7679
7.5 | 1.1966 | 0.0123 | -0.0472 | 97.2846
8 | 1.2471 | 0.0133 | -0.0437 | 93.7669
8.5 | 1.2929 | 0.01459 | -0.0395 | 88.6155
9 | 1.3374 | 0.01606 | -0.0353 | 83.2752
9.5 | 1.3834 | 0.0176 | -0.0311 | 78.6023
10 | 1.425 | 0.0195 | -0.0266 | 73.0769
10.5 | 1.4667 | 0.0216 | -0.0222 | 67.9028
11 | 1.5027 | 0.02418 | -0.0173 | 62.1464
11.5 | 1.5272 | 0.02763 | -0.0118 | 55.2733
12 | 1.513 | 0.03363 | -0.0052 | 44.9896
12.5 | 1.4834 | 0.0411 | 0.0002 | 36.0925