## index
index | Re | Mach | Datasource
1 | 50000 | 0 | JavaFoil+Calcfoil stall+Eppler ext transition
2 | 50000 | 0 | XFOIL ncrit=9
3 | 50000 | 0.1 | JavaFoil+Calcfoil stall+Eppler ext transition
4 | 50000 | 0.1 | XFOIL ncrit=9
5 | 50000 | 0.25 | JavaFoil+Calcfoil stall+Eppler ext transition
6 | 50000 | 0.25 | XFOIL ncrit=9
7 | 50000 | 0.5 | JavaFoil+Calcfoil stall+Eppler ext transition
8 | 50000 | 0.5 | XFOIL ncrit=9
9 | 100000 | 0 | JavaFoil+Calcfoil stall+Eppler ext transition
10 | 100000 | 0 | XFOIL ncrit=9
11 | 100000 | 0.1 | JavaFoil+Calcfoil stall+Eppler ext transition
12 | 100000 | 0.1 | XFOIL ncrit=9
13 | 100000 | 0.25 | JavaFoil+Calcfoil stall+Eppler ext transition
14 | 100000 | 0.25 | XFOIL ncrit=9
15 | 100000 | 0.5 | JavaFoil+Calcfoil stall+Eppler ext transition
16 | 100000 | 0.5 | XFOIL ncrit=9
17 | 250000 | 0 | JavaFoil+Calcfoil stall+Eppler ext transition
18 | 250000 | 0 | XFOIL ncrit=9
19 | 250000 | 0.1 | JavaFoil+Calcfoil stall+Eppler ext transition
20 | 250000 | 0.1 | XFOIL ncrit=9
21 | 250000 | 0.25 | JavaFoil+Calcfoil stall+Eppler ext transition
22 | 250000 | 0.25 | XFOIL ncrit=9
23 | 250000 | 0.5 | JavaFoil+Calcfoil stall+Eppler ext transition
24 | 250000 | 0.5 | XFOIL ncrit=9
25 | 500000 | 0 | JavaFoil+Calcfoil stall+Eppler ext transition
26 | 500000 | 0 | XFOIL ncrit=9
27 | 500000 | 0.1 | JavaFoil+Calcfoil stall+Eppler ext transition
28 | 500000 | 0.1 | XFOIL ncrit=9
29 | 500000 | 0.25 | JavaFoil+Calcfoil stall+Eppler ext transition
30 | 500000 | 0.25 | XFOIL ncrit=9
31 | 500000 | 0.5 | JavaFoil+Calcfoil stall+Eppler ext transition
32 | 500000 | 0.5 | XFOIL ncrit=9
33 | 750000 | 0 | JavaFoil+Calcfoil stall+Eppler ext transition
34 | 750000 | 0 | XFOIL ncrit=9
35 | 750000 | 0.1 | JavaFoil+Calcfoil stall+Eppler ext transition
36 | 750000 | 0.1 | XFOIL ncrit=9
37 | 750000 | 0.25 | JavaFoil+Calcfoil stall+Eppler ext transition
38 | 750000 | 0.25 | XFOIL ncrit=9
39 | 750000 | 0.5 | JavaFoil+Calcfoil stall+Eppler ext transition
40 | 750000 | 0.5 | XFOIL ncrit=9
41 | 1000000 | 0 | JavaFoil+Calcfoil stall+Eppler ext transition
42 | 1000000 | 0 | XFOIL ncrit=9
43 | 1000000 | 0.1 | JavaFoil+Calcfoil stall+Eppler ext transition
44 | 1000000 | 0.1 | XFOIL ncrit=9
45 | 1000000 | 0.25 | JavaFoil+Calcfoil stall+Eppler ext transition
46 | 1000000 | 0.25 | XFOIL ncrit=9
47 | 1000000 | 0.5 | JavaFoil+Calcfoil stall+Eppler ext transition
48 | 1000000 | 0.5 | XFOIL ncrit=9
49 | 2000000 | 0 | JavaFoil+Calcfoil stall+Eppler ext transition
50 | 2000000 | 0 | XFOIL ncrit=9
51 | 2000000 | 0.1 | JavaFoil+Calcfoil stall+Eppler ext transition
52 | 2000000 | 0.1 | XFOIL ncrit=9
53 | 2000000 | 0.25 | JavaFoil+Calcfoil stall+Eppler ext transition
54 | 2000000 | 0.25 | XFOIL ncrit=9
55 | 2000000 | 0.5 | JavaFoil+Calcfoil stall+Eppler ext transition
56 | 2000000 | 0.5 | XFOIL ncrit=9
57 | 3000000 | 0 | JavaFoil+Calcfoil stall+Eppler ext transition
58 | 3000000 | 0 | XFOIL ncrit=9
59 | 3000000 | 0.1 | JavaFoil+Calcfoil stall+Eppler ext transition
60 | 3000000 | 0.1 | XFOIL ncrit=9
61 | 3000000 | 0.25 | JavaFoil+Calcfoil stall+Eppler ext transition
62 | 3000000 | 0.25 | XFOIL ncrit=9
63 | 3000000 | 0.5 | JavaFoil+Calcfoil stall+Eppler ext transition
64 | 3000000 | 0.5 | XFOIL ncrit=9
65 | 4000000 | 0 | JavaFoil+Calcfoil stall+Eppler ext transition
66 | 4000000 | 0 | XFOIL ncrit=9
67 | 4000000 | 0.1 | JavaFoil+Calcfoil stall+Eppler ext transition
68 | 4000000 | 0.1 | XFOIL ncrit=9
69 | 4000000 | 0.25 | JavaFoil+Calcfoil stall+Eppler ext transition
70 | 4000000 | 0.25 | XFOIL ncrit=9
71 | 4000000 | 0.5 | JavaFoil+Calcfoil stall+Eppler ext transition
72 | 4000000 | 0.5 | XFOIL ncrit=9
73 | 5000000 | 0 | JavaFoil+Calcfoil stall+Eppler ext transition
74 | 5000000 | 0 | XFOIL ncrit=9
75 | 5000000 | 0.1 | JavaFoil+Calcfoil stall+Eppler ext transition
76 | 5000000 | 0.1 | XFOIL ncrit=9
77 | 5000000 | 0.25 | JavaFoil+Calcfoil stall+Eppler ext transition
78 | 5000000 | 0.25 | XFOIL ncrit=9
79 | 5000000 | 0.5 | JavaFoil+Calcfoil stall+Eppler ext transition
80 | 5000000 | 0.5 | XFOIL ncrit=9
81 | 6000000 | 0 | JavaFoil+Calcfoil stall+Eppler ext transition
82 | 6000000 | 0 | XFOIL ncrit=9
83 | 6000000 | 0.1 | JavaFoil+Calcfoil stall+Eppler ext transition
84 | 6000000 | 0.1 | XFOIL ncrit=9
85 | 6000000 | 0.25 | JavaFoil+Calcfoil stall+Eppler ext transition
86 | 6000000 | 0.25 | XFOIL ncrit=9
87 | 6000000 | 0.5 | JavaFoil+Calcfoil stall+Eppler ext transition
88 | 6000000 | 0.5 | XFOIL ncrit=9
89 | 7000000 | 0 | JavaFoil+Calcfoil stall+Eppler ext transition
90 | 7000000 | 0 | XFOIL ncrit=9
91 | 7000000 | 0.1 | JavaFoil+Calcfoil stall+Eppler ext transition
92 | 7000000 | 0.1 | XFOIL ncrit=9
93 | 7000000 | 0.25 | JavaFoil+Calcfoil stall+Eppler ext transition
94 | 7000000 | 0.25 | XFOIL ncrit=9
95 | 7000000 | 0.5 | JavaFoil+Calcfoil stall+Eppler ext transition
96 | 7000000 | 0.5 | XFOIL ncrit=9
97 | 8000000 | 0 | JavaFoil+Calcfoil stall+Eppler ext transition
98 | 8000000 | 0 | XFOIL ncrit=9
99 | 8000000 | 0.1 | JavaFoil+Calcfoil stall+Eppler ext transition
100 | 8000000 | 0.1 | XFOIL ncrit=9
101 | 8000000 | 0.25 | JavaFoil+Calcfoil stall+Eppler ext transition
102 | 8000000 | 0.25 | XFOIL ncrit=9
103 | 8000000 | 0.5 | JavaFoil+Calcfoil stall+Eppler ext transition
104 | 8000000 | 0.5 | XFOIL ncrit=9
105 | 10000000 | 0 | JavaFoil+Calcfoil stall+Eppler ext transition
106 | 10000000 | 0 | XFOIL ncrit=9
107 | 10000000 | 0.1 | JavaFoil+Calcfoil stall+Eppler ext transition
108 | 10000000 | 0.1 | XFOIL ncrit=9
109 | 10000000 | 0.25 | JavaFoil+Calcfoil stall+Eppler ext transition
110 | 10000000 | 0.25 | XFOIL ncrit=9
111 | 10000000 | 0.5 | JavaFoil+Calcfoil stall+Eppler ext transition
112 | 10000000 | 0.5 | XFOIL ncrit=9
113 | 12000000 | 0 | JavaFoil+Calcfoil stall+Eppler ext transition
114 | 12000000 | 0 | XFOIL ncrit=9
115 | 12000000 | 0.1 | JavaFoil+Calcfoil stall+Eppler ext transition
116 | 12000000 | 0.1 | XFOIL ncrit=9
117 | 12000000 | 0.25 | JavaFoil+Calcfoil stall+Eppler ext transition
118 | 12000000 | 0.25 | XFOIL ncrit=9
119 | 12000000 | 0.5 | JavaFoil+Calcfoil stall+Eppler ext transition
120 | 12000000 | 0.5 | XFOIL ncrit=9
121 | 14000000 | 0 | JavaFoil+Calcfoil stall+Eppler ext transition
122 | 14000000 | 0 | XFOIL ncrit=9
123 | 14000000 | 0.1 | JavaFoil+Calcfoil stall+Eppler ext transition
124 | 14000000 | 0.1 | XFOIL ncrit=9
125 | 14000000 | 0.25 | JavaFoil+Calcfoil stall+Eppler ext transition
126 | 14000000 | 0.25 | XFOIL ncrit=9
127 | 14000000 | 0.5 | JavaFoil+Calcfoil stall+Eppler ext transition
128 | 14000000 | 0.5 | XFOIL ncrit=9
129 | 16000000 | 0 | JavaFoil+Calcfoil stall+Eppler ext transition
130 | 16000000 | 0 | XFOIL ncrit=9
131 | 16000000 | 0.1 | JavaFoil+Calcfoil stall+Eppler ext transition
132 | 16000000 | 0.1 | XFOIL ncrit=9
133 | 16000000 | 0.25 | JavaFoil+Calcfoil stall+Eppler ext transition
134 | 16000000 | 0.25 | XFOIL ncrit=9
135 | 16000000 | 0.5 | JavaFoil+Calcfoil stall+Eppler ext transition
136 | 16000000 | 0.5 | XFOIL ncrit=9
137 | 18000000 | 0 | JavaFoil+Calcfoil stall+Eppler ext transition
138 | 18000000 | 0 | XFOIL ncrit=9
139 | 18000000 | 0.1 | JavaFoil+Calcfoil stall+Eppler ext transition
140 | 18000000 | 0.1 | XFOIL ncrit=9
141 | 18000000 | 0.25 | JavaFoil+Calcfoil stall+Eppler ext transition
142 | 18000000 | 0.25 | XFOIL ncrit=9
143 | 18000000 | 0.5 | JavaFoil+Calcfoil stall+Eppler ext transition
144 | 18000000 | 0.5 | XFOIL ncrit=9
145 | 20000000 | 0 | JavaFoil+Calcfoil stall+Eppler ext transition
146 | 20000000 | 0 | XFOIL ncrit=9
147 | 20000000 | 0.1 | JavaFoil+Calcfoil stall+Eppler ext transition
148 | 20000000 | 0.1 | XFOIL ncrit=9
149 | 20000000 | 0.25 | JavaFoil+Calcfoil stall+Eppler ext transition
150 | 20000000 | 0.25 | XFOIL ncrit=9
151 | 20000000 | 0.5 | JavaFoil+Calcfoil stall+Eppler ext transition
152 | 20000000 | 0.5 | XFOIL ncrit=9

## 1. Re 50k Mach 0.00 (1)
BIGFOIL.COM POLAR EXPORT
goe619
GOE 619 |  |  |  | Cl Max: | 1.803 | at alpha= | 13.5 | deg
JavaFoil+Calcfoil stall+Eppler ext transition |  |  |  | L/D Max: | 45.445 | at alpha= | 5 | deg
Re: | 50000 |  |  | Cd Min: | 0.01618 | at alpha= | -3.5 | deg
Mach: | 0 |  |  | Cl=0 at alpha= | -4.949 | deg
|  |  |  | @ Cl=0.1, Cd= | 0.021228
|  |  |  | @ Cl=0.4, Cd= | 0.017253
|  |  |  | @ Cl=0.6, Cd= | 0.018426
alpha (deg) | Cl | Cd | Cm | Cl/Cd
-20 | -0.868 | 0.26762 | -0.038 | -3.244
-19.5 | -0.874 | 0.25909 | -0.038 | -3.372
-19 | -0.877 | 0.24656 | -0.039 | -3.557
-18.5 | -0.872 | 0.23262 | -0.039 | -3.75
-18 | -0.863 | 0.21877 | -0.039 | -3.943
-17.5 | -0.851 | 0.21064 | -0.04 | -4.041
-17 | -0.838 | 0.19439 | -0.04 | -4.31
-16.5 | -0.823 | 0.18269 | -0.04 | -4.503
-16 | -0.805 | 0.17514 | -0.041 | -4.598
-15.5 | -0.786 | 0.1634 | -0.042 | -4.813
-15 | -0.765 | 0.15329 | -0.041 | -4.992
-14.5 | -0.742 | 0.14591 | -0.042 | -5.086
-14 | -0.717 | 0.13452 | -0.042 | -5.33
-13.5 | -0.69 | 0.1271 | -0.043 | -5.429
-13 | -0.661 | 0.12032 | -0.043 | -5.494
-12.5 | -0.63 | 0.11198 | -0.043 | -5.628
-12 | -0.598 | 0.10657 | -0.044 | -5.608
-11.5 | -0.563 | 0.09737 | -0.044 | -5.786
-11 | -0.528 | 0.09009 | -0.045 | -5.855
-10.5 | -0.49 | 0.08695 | -0.045 | -5.635
-10 | -0.451 | 0.08033 | -0.045 | -5.615
-9.5 | -0.411 | 0.07505 | -0.046 | -5.473
-9 | -0.369 | 0.07007 | -0.046 | -5.271
-8.5 | -0.327 | 0.06494 | -0.047 | -5.031
-8 | -0.283 | 0.06122 | -0.047 | -4.622
-7.5 | -0.238 | 0.05978 | -0.048 | -3.986
-7 | -0.193 | 0.05478 | -0.048 | -3.52
-6.5 | -0.147 | 0.05154 | -0.049 | -2.845
-6 | -0.1 | 0.04891 | -0.049 | -2.041
-5.5 | -0.052 | 0.04626 | -0.05 | -1.134
-5 | -0.005 | 0.04401 | -0.051 | -0.105
-4.5 | 0.044 | 0.04207 | -0.052 | 1.037
-4 | 0.113 | 0.01639 | -0.107 | 6.913
-3.5 | 0.173 | 0.01618 | -0.108 | 10.712
-3 | 0.233 | 0.0163 | -0.109 | 14.312
-2.5 | 0.294 | 0.0184 | -0.108 | 15.971
-2 | 0.355 | 0.01714 | -0.108 | 20.681
-1.5 | 0.415 | 0.01729 | -0.109 | 23.994
-1 | 0.475 | 0.0174 | -0.109 | 27.286
-0.5 | 0.535 | 0.01762 | -0.109 | 30.359
0 | 0.583 | 0.01828 | -0.11 | 31.868
0.5 | 0.64 | 0.01877 | -0.11 | 34.085
1 | 0.696 | 0.01926 | -0.11 | 36.133
1.5 | 0.753 | 0.01973 | -0.111 | 38.151
2 | 0.814 | 0.02018 | -0.112 | 40.336
2.5 | 0.875 | 0.02056 | -0.113 | 42.537
3 | 0.95 | 0.02221 | -0.115 | 42.758
3.5 | 1.02 | 0.0235 | -0.117 | 43.394
4 | 1.058 | 0.02428 | -0.116 | 43.576
4.5 | 1.113 | 0.02458 | -0.116 | 45.259
5 | 1.166 | 0.02565 | -0.116 | 45.445
5.5 | 1.217 | 0.02732 | -0.116 | 44.553
6 | 1.267 | 0.02848 | -0.116 | 44.468
6.5 | 1.315 | 0.02939 | -0.116 | 44.728
7 | 1.36 | 0.03155 | -0.116 | 43.108
7.5 | 1.403 | 0.03339 | -0.116 | 42.016
8 | 1.438 | 0.03526 | -0.115 | 40.768
8.5 | 1.51 | 0.03658 | -0.118 | 41.279
9 | 1.554 | 0.03953 | -0.118 | 39.302
9.5 | 1.592 | 0.04214 | -0.117 | 37.775
10 | 1.63 | 0.04443 | -0.117 | 36.68
10.5 | 1.665 | 0.04741 | -0.117 | 35.129
11 | 1.696 | 0.05119 | -0.116 | 33.143
11.5 | 1.722 | 0.0557 | -0.115 | 30.925
12 | 1.741 | 0.06221 | -0.114 | 27.984
12.5 | 1.786 | 0.06287 | -0.116 | 28.408
13 | 1.798 | 0.06886 | -0.115 | 26.103
13.5 | 1.803 | 0.07461 | -0.114 | 24.171
14 | 1.801 | 0.08164 | -0.113 | 22.061
14.5 | 1.792 | 0.09083 | -0.111 | 19.724
15 | 1.63 | 0.12729 | -0.053 | 12.809
15.5 | 1.631 | 0.13618 | -0.053 | 11.98
16 | 1.628 | 0.14399 | -0.053 | 11.31
16.5 | 1.621 | 0.15177 | -0.052 | 10.684
17 | 1.611 | 0.16158 | -0.052 | 9.969
17.5 | 1.597 | 0.17123 | -0.051 | 9.325
18 | 1.579 | 0.18285 | -0.051 | 8.635
18.5 | 1.558 | 0.19619 | -0.051 | 7.943

## 2. Re 50k Mach 0.00 (2)
BIGFOIL.COM POLAR EXPORT
goe619
GOE 619 |  |  |  | Cl Max: | 0.9386 | at alpha= | 7 | deg
XFOIL ncrit=9 |  |  |  | L/D Max: | 20.1506 | at alpha= | 5.5 | deg
Re: | 50000 |  |  | Cd Min: | 0.2314 | at alpha= | -20 | deg
Mach: | 0 |  |  | Cl=0 at alpha= | -0.27147 | deg
|  |  |  | @ Cl=0.1, Cd= | 0.042844
|  |  |  | @ Cl=0.4, Cd= | 0.044578
|  |  |  | @ Cl=0.6, Cd= | 0.045162
alpha (deg) | Cl | Cd | Cm | Cl/Cd
-20 | -0.4787 | 0.2314 | -0.0083 | -2.0687
-19.5 | -0.4587 | 0.22422 | -0.0102 | -2.0458
-19 | -0.4457 | 0.2202 | -0.0134 | -2.0241
-18.5 | -0.4414 | 0.21902 | -0.0176 | -2.0153
-18 | -0.4135 | 0.20791 | -0.0181 | -1.9888
-17.5 | -0.4005 | 0.20332 | -0.0208 | -1.9698
-17 | -0.4018 | 0.20307 | -0.0248 | -1.9786
-16.5 | -0.3706 | 0.19146 | -0.0247 | -1.9357
-16 | -0.3644 | 0.18856 | -0.0275 | -1.9325
-15.5 | -0.3503 | 0.18167 | -0.0292 | -1.9282
-15 | -0.3329 | 0.1755 | -0.03 | -1.8969
-14.5 | -0.3396 | 0.17429 | -0.033 | -1.9485
-14 | -0.3093 | 0.16428 | -0.0325 | -1.8828
-13.5 | -0.3237 | 0.16477 | -0.0352 | -1.9646
-13 | -0.2893 | 0.15367 | -0.0343 | -1.8826
-12.5 | -0.3084 | 0.15408 | -0.0365 | -2.0016
-12 | -0.2729 | 0.14318 | -0.0352 | -1.906
-11.5 | -0.2982 | 0.14382 | -0.0367 | -2.0734
-11 | -0.2608 | 0.13336 | -0.0348 | -1.9556
-10.5 | -0.2733 | 0.1303 | -0.035 | -2.0975
-10 | -0.258 | 0.12428 | -0.033 | -2.076
-9.5 | -0.2646 | 0.12011 | -0.0313 | -2.203
-9 | -0.2821 | 0.11822 | -0.0282 | -2.3862
-8.5 | -0.2747 | 0.11248 | -0.0243 | -2.4422
-8 | -0.3288 | 0.11379 | -0.019 | -2.8895
-7.5 | -0.3129 | 0.10713 | -0.0147 | -2.9208
-7 | -0.3761 | 0.10837 | -0.0084 | -3.4705
-6.5 | -0.3621 | 0.10206 | -0.0045 | -3.5479
-6 | -0.4371 | 0.10291 | 0.0015 | -4.2474
-5.5 | -0.4261 | 0.09701 | 0.0063 | -4.3923
-4.5 | -0.455 | 0.06239 | -0.0332 | -7.2928
-4 | -0.4207 | 0.05266 | -0.0384 | -7.989
-3.5 | -0.3837 | 0.04744 | -0.0401 | -8.0881
-3 | -0.3498 | 0.04501 | -0.039 | -7.7716
-2.5 | -0.3134 | 0.04326 | -0.0386 | -7.2446
-2 | -0.2634 | 0.04263 | -0.0402 | -6.1787
-1.5 | -0.1736 | 0.04255 | -0.0483 | -4.0799
-1 | -0.1053 | 0.04222 | -0.0526 | -2.4941
-0.5 | -0.0314 | 0.0424 | -0.0572 | -0.74057
0 | 0.0373 | 0.04261 | -0.0604 | 0.87538
0.5 | 0.107 | 0.04287 | -0.0637 | 2.4959
1 | 0.1799 | 0.04292 | -0.0664 | 4.1915
1.5 | 0.2824 | 0.04282 | -0.0754 | 6.595
2 | 0.3569 | 0.04402 | -0.0785 | 8.1077
2.5 | 0.4256 | 0.04491 | -0.0799 | 9.4767
3 | 0.4925 | 0.04552 | -0.0804 | 10.8194
3.5 | 0.5581 | 0.04588 | -0.0803 | 12.1643
4 | 0.652 | 0.04427 | -0.0817 | 14.7278
4.5 | 0.7059 | 0.04442 | -0.0796 | 15.8915
5 | 0.7499 | 0.04541 | -0.0769 | 16.514
5.5 | 0.8564 | 0.0425 | -0.0792 | 20.1506
6 | 0.8428 | 0.04761 | -0.0726 | 17.7022
6.5 | 0.9023 | 0.04805 | -0.0716 | 18.7784
7 | 0.9386 | 0.05047 | -0.0694 | 18.5972
7.5 | 0.9054 | 0.0595 | -0.0653 | 15.2168
8 | 0.804 | 0.07809 | -0.0654 | 10.2958
8.5 | 0.7612 | 0.09081 | -0.0669 | 8.3823
9 | 0.7488 | 0.1007 | -0.0687 | 7.4359

## 3. Re 50k Mach 0.10 (1)
BIGFOIL.COM POLAR EXPORT
goe619
GOE 619 |  |  |  | Cl Max: | 1.801 | at alpha= | 13.5 | deg
JavaFoil+Calcfoil stall+Eppler ext transition |  |  |  | L/D Max: | 45.173 | at alpha= | 4.5 | deg
Re: | 50000 |  |  | Cd Min: | 0.01615 | at alpha= | -3.5 | deg
Mach: | 0.1 |  |  | Cl=0 at alpha= | -4.949 | deg
|  |  |  | @ Cl=0.1, Cd= | 0.021598
|  |  |  | @ Cl=0.4, Cd= | 0.017369
|  |  |  | @ Cl=0.6, Cd= | 0.01854
alpha (deg) | Cl | Cd | Cm | Cl/Cd
-20 | -0.841 | 0.28135 | -0.038 | -2.987
-19.5 | -0.849 | 0.26609 | -0.039 | -3.191
-19 | -0.855 | 0.2544 | -0.039 | -3.362
-18.5 | -0.853 | 0.23829 | -0.039 | -3.581
-18 | -0.846 | 0.22789 | -0.04 | -3.711
-17.5 | -0.836 | 0.2102 | -0.04 | -3.979
-17 | -0.825 | 0.19792 | -0.04 | -4.169
-16.5 | -0.812 | 0.18639 | -0.04 | -4.355
-16 | -0.796 | 0.17804 | -0.041 | -4.472
-15.5 | -0.779 | 0.16296 | -0.042 | -4.778
-15 | -0.759 | 0.15527 | -0.042 | -4.888
-14.5 | -0.737 | 0.1455 | -0.042 | -5.066
-14 | -0.713 | 0.13816 | -0.042 | -5.162
-13.5 | -0.687 | 0.13037 | -0.043 | -5.271
-13 | -0.659 | 0.11982 | -0.043 | -5.501
-12.5 | -0.629 | 0.11423 | -0.043 | -5.508
-12 | -0.597 | 0.10608 | -0.043 | -5.628
-11.5 | -0.563 | 0.09742 | -0.045 | -5.783
-11 | -0.528 | 0.09395 | -0.045 | -5.618
-10.5 | -0.491 | 0.08809 | -0.045 | -5.57
-10 | -0.452 | 0.08308 | -0.046 | -5.44
-9.5 | -0.412 | 0.07492 | -0.046 | -5.496
-9 | -0.37 | 0.07074 | -0.047 | -5.235
-8.5 | -0.328 | 0.06546 | -0.047 | -5.007
-8 | -0.284 | 0.06322 | -0.047 | -4.491
-7.5 | -0.239 | 0.06015 | -0.048 | -3.977
-7 | -0.194 | 0.05506 | -0.049 | -3.517
-6.5 | -0.147 | 0.05174 | -0.049 | -2.847
-6 | -0.1 | 0.04891 | -0.05 | -2.05
-5.5 | -0.053 | 0.04638 | -0.05 | -1.136
-5 | -0.005 | 0.04413 | -0.051 | -0.105
-4.5 | 0.044 | 0.04207 | -0.052 | 1.042
-4 | 0.114 | 0.01648 | -0.108 | 6.907
-3.5 | 0.174 | 0.01615 | -0.108 | 10.785
-3 | 0.234 | 0.01639 | -0.109 | 14.273
-2.5 | 0.295 | 0.01848 | -0.108 | 15.979
-2 | 0.356 | 0.01729 | -0.109 | 20.606
-1.5 | 0.417 | 0.0174 | -0.109 | 23.953
-1 | 0.477 | 0.01753 | -0.109 | 27.217
-0.5 | 0.537 | 0.01765 | -0.11 | 30.448
0 | 0.585 | 0.01844 | -0.11 | 31.731
0.5 | 0.642 | 0.01882 | -0.11 | 34.127
1 | 0.699 | 0.01932 | -0.111 | 36.167
1.5 | 0.756 | 0.01981 | -0.111 | 38.17
2 | 0.818 | 0.02019 | -0.112 | 40.506
2.5 | 0.878 | 0.0206 | -0.113 | 42.611
3 | 0.951 | 0.02232 | -0.116 | 42.618
3.5 | 1.012 | 0.0237 | -0.117 | 42.693
4 | 1.062 | 0.02441 | -0.116 | 43.522
4.5 | 1.117 | 0.02473 | -0.117 | 45.173
5 | 1.17 | 0.0264 | -0.117 | 44.332
5.5 | 1.222 | 0.02755 | -0.117 | 44.367
6 | 1.272 | 0.02827 | -0.117 | 44.977
6.5 | 1.32 | 0.02974 | -0.117 | 44.372
7 | 1.364 | 0.03137 | -0.117 | 43.492
7.5 | 1.407 | 0.03387 | -0.116 | 41.541
8 | 1.441 | 0.03587 | -0.115 | 40.163
8.5 | 1.516 | 0.03714 | -0.118 | 40.806
9 | 1.558 | 0.04004 | -0.118 | 38.919
9.5 | 1.596 | 0.04275 | -0.118 | 37.339
10 | 1.635 | 0.0448 | -0.118 | 36.493
10.5 | 1.668 | 0.04814 | -0.117 | 34.659
11 | 1.699 | 0.05221 | -0.117 | 32.541
11.5 | 1.723 | 0.05679 | -0.116 | 30.345
12 | 1.739 | 0.06392 | -0.114 | 27.205
12.5 | 1.787 | 0.06489 | -0.116 | 27.534
13 | 1.796 | 0.07029 | -0.115 | 25.546
13.5 | 1.801 | 0.07666 | -0.114 | 23.493
14 | 1.794 | 0.0844 | -0.112 | 21.259
14.5 | 1.623 | 0.12058 | -0.054 | 13.459
15 | 1.625 | 0.12861 | -0.053 | 12.636
15.5 | 1.623 | 0.13686 | -0.053 | 11.861
16 | 1.617 | 0.14459 | -0.052 | 11.186
16.5 | 1.607 | 0.15378 | -0.052 | 10.452
17 | 1.593 | 0.16397 | -0.052 | 9.715
17.5 | 1.575 | 0.17396 | -0.051 | 9.053
18 | 1.553 | 0.18611 | -0.051 | 8.346
18.5 | 1.528 | 0.19695 | -0.051 | 7.759

## 4. Re 50k Mach 0.10 (2)
BIGFOIL.COM POLAR EXPORT
goe619
GOE 619 |  |  |  | Cl Max: | 0.9566 | at alpha= | 7 | deg
XFOIL ncrit=9 |  |  |  | L/D Max: | 19.3287 | at alpha= | 6.5 | deg
Re: | 50000 |  |  | Cd Min: | 0.23175 | at alpha= | -20 | deg
Mach: | 0.1 |  |  | Cl=0 at alpha= | -0.28821 | deg
|  |  |  | @ Cl=0.1, Cd= | 0.04309
|  |  |  | @ Cl=0.4, Cd= | 0.044647
|  |  |  | @ Cl=0.6, Cd= | 0.045487
alpha (deg) | Cl | Cd | Cm | Cl/Cd
-20 | -0.479 | 0.23175 | -0.0082 | -2.0669
-19.5 | -0.4593 | 0.22483 | -0.0102 | -2.0429
-19 | -0.4467 | 0.22107 | -0.0135 | -2.0206
-18.5 | -0.4396 | 0.21847 | -0.0174 | -2.0122
-18 | -0.4136 | 0.20843 | -0.0182 | -1.9844
-17.5 | -0.4011 | 0.20404 | -0.0209 | -1.9658
-17 | -0.3984 | 0.2022 | -0.0246 | -1.9703
-16.5 | -0.3703 | 0.19193 | -0.0248 | -1.9293
-16 | -0.3652 | 0.18943 | -0.0278 | -1.9279
-15.5 | -0.3489 | 0.18189 | -0.0292 | -1.9182
-15 | -0.3326 | 0.17603 | -0.0302 | -1.8895
-14.5 | -0.3354 | 0.17372 | -0.033 | -1.9307
-14 | -0.3083 | 0.1647 | -0.0327 | -1.8719
-13.5 | -0.3243 | 0.16561 | -0.0355 | -1.9582
-13 | -0.2881 | 0.15408 | -0.0344 | -1.8698
-12.5 | -0.3091 | 0.15493 | -0.0367 | -1.9951
-12 | -0.2714 | 0.14356 | -0.0353 | -1.8905
-11.5 | -0.2985 | 0.14457 | -0.037 | -2.0647
-11 | -0.2596 | 0.13381 | -0.035 | -1.9401
-10.5 | -0.2695 | 0.1304 | -0.035 | -2.0667
-10 | -0.2573 | 0.12481 | -0.0331 | -2.0615
-9.5 | -0.262 | 0.12044 | -0.0314 | -2.1754
-9 | -0.282 | 0.11885 | -0.0282 | -2.3727
-8.5 | -0.2733 | 0.11296 | -0.0243 | -2.4194
-8 | -0.3283 | 0.11442 | -0.019 | -2.8693
-7.5 | -0.3111 | 0.10761 | -0.0147 | -2.891
-7 | -0.3753 | 0.109 | -0.0085 | -3.4431
-6.5 | -0.3592 | 0.10251 | -0.0047 | -3.504
-6 | -0.4357 | 0.10354 | 0.0015 | -4.208
-5.5 | -0.4241 | 0.09758 | 0.0063 | -4.3462
-5 | -0.4417 | 0.09338 | 0.0098 | -4.7301
-4.5 | -0.4646 | 0.07135 | -0.022 | -6.5116
-4 | -0.4243 | 0.05384 | -0.038 | -7.8808
-3.5 | -0.3915 | 0.04978 | -0.038 | -7.8646
-3 | -0.3521 | 0.04521 | -0.0396 | -7.7881
-2.5 | -0.3172 | 0.04384 | -0.0384 | -7.2354
-2 | -0.2597 | 0.04328 | -0.0413 | -6.0005
-1.5 | -0.1754 | 0.04289 | -0.0486 | -4.0895
-1 | -0.1031 | 0.04258 | -0.0535 | -2.4213
-0.5 | -0.0327 | 0.04263 | -0.0576 | -0.76707
0 | 0.0445 | 0.04298 | -0.0619 | 1.0354
0.5 | 0.1098 | 0.04311 | -0.0644 | 2.547
1 | 0.1794 | 0.04317 | -0.0667 | 4.1557
1.5 | 0.282 | 0.04295 | -0.0753 | 6.5658
2 | 0.3587 | 0.04414 | -0.0788 | 8.1264
2.5 | 0.4287 | 0.045 | -0.0802 | 9.5267
3 | 0.4961 | 0.04558 | -0.0807 | 10.8842
3.5 | 0.5596 | 0.04604 | -0.0803 | 12.1546
4.5 | 0.7202 | 0.04384 | -0.0804 | 16.4279
5 | 0.7584 | 0.04519 | -0.0772 | 16.7825
5.5 | 0.7937 | 0.04695 | -0.0742 | 16.9052
6 | 0.8477 | 0.04774 | -0.0727 | 17.7566
6.5 | 0.9185 | 0.04752 | -0.0724 | 19.3287
7 | 0.9566 | 0.04989 | -0.0703 | 19.1742
8 | 0.8097 | 0.07829 | -0.0654 | 10.3423
8.5 | 0.7548 | 0.0922 | -0.0673 | 8.1866
9 | 0.7501 | 0.10145 | -0.069 | 7.3938

## 5. Re 50k Mach 0.25 (1)
BIGFOIL.COM POLAR EXPORT
goe619
GOE 619 |  |  |  | Cl Max: | 1.781 | at alpha= | 12.5 | deg
JavaFoil+Calcfoil stall+Eppler ext transition |  |  |  | L/D Max: | 44.462 | at alpha= | 4.5 | deg
Re: | 50000 |  |  | Cd Min: | 0.01677 | at alpha= | -4 | deg
Mach: | 0.25 |  |  | Cl=0 at alpha= | -4.95 | deg
|  |  |  | @ Cl=0.1, Cd= | 0.023336
|  |  |  | @ Cl=0.4, Cd= | 0.017412
|  |  |  | @ Cl=0.6, Cd= | 0.018766
alpha (deg) | Cl | Cd | Cm | Cl/Cd
-20 | -0.591 | 0.41655 | -0.039 | -1.419
-19.5 | -0.63 | 0.38008 | -0.039 | -1.657
-19 | -0.665 | 0.34428 | -0.04 | -1.93
-18.5 | -0.685 | 0.30247 | -0.04 | -2.266
-18 | -0.698 | 0.28385 | -0.04 | -2.459
-17.5 | -0.707 | 0.26377 | -0.041 | -2.682
-17 | -0.713 | 0.23907 | -0.041 | -2.984
-16.5 | -0.716 | 0.22311 | -0.041 | -3.21
-16 | -0.715 | 0.21057 | -0.041 | -3.397
-15.5 | -0.711 | 0.19107 | -0.042 | -3.723
-15 | -0.704 | 0.17529 | -0.042 | -4.014
-14.5 | -0.693 | 0.16346 | -0.043 | -4.237
-14 | -0.678 | 0.15159 | -0.043 | -4.474
-13.5 | -0.66 | 0.1427 | -0.043 | -4.628
-13 | -0.639 | 0.13144 | -0.044 | -4.865
-12.5 | -0.616 | 0.123 | -0.044 | -5.004
-12 | -0.588 | 0.11609 | -0.044 | -5.069
-11.5 | -0.559 | 0.10832 | -0.045 | -5.159
-11 | -0.526 | 0.09933 | -0.046 | -5.3
-10.5 | -0.492 | 0.0928 | -0.046 | -5.3
-10 | -0.455 | 0.08633 | -0.047 | -5.27
-9.5 | -0.416 | 0.07845 | -0.047 | -5.304
-9 | -0.375 | 0.07316 | -0.047 | -5.13
-8.5 | -0.333 | 0.06939 | -0.048 | -4.799
-8 | -0.289 | 0.06525 | -0.048 | -4.431
-7.5 | -0.244 | 0.06137 | -0.049 | -3.977
-7 | -0.198 | 0.056 | -0.049 | -3.533
-6.5 | -0.151 | 0.05252 | -0.05 | -2.869
-6 | -0.103 | 0.04952 | -0.051 | -2.074
-5.5 | -0.054 | 0.04691 | -0.052 | -1.151
-5 | -0.005 | 0.04452 | -0.052 | -0.107
-4.5 | 0.045 | 0.04458 | -0.053 | 1.009
-4 | 0.117 | 0.01677 | -0.11 | 6.947
-3.5 | 0.179 | 0.01871 | -0.11 | 9.559
-3 | 0.241 | 0.01853 | -0.111 | 13.009
-2.5 | 0.303 | 0.01868 | -0.111 | 16.238
-2 | 0.366 | 0.01739 | -0.111 | 21.048
-1.5 | 0.428 | 0.01743 | -0.112 | 24.575
-1 | 0.49 | 0.01777 | -0.112 | 27.589
-0.5 | 0.552 | 0.01785 | -0.112 | 30.926
0 | 0.599 | 0.01876 | -0.113 | 31.949
0.5 | 0.658 | 0.01914 | -0.113 | 34.369
1 | 0.716 | 0.01978 | -0.113 | 36.214
1.5 | 0.777 | 0.02021 | -0.114 | 38.448
2 | 0.839 | 0.02072 | -0.115 | 40.478
2.5 | 0.901 | 0.02132 | -0.116 | 42.25
3 | 0.971 | 0.02298 | -0.118 | 42.233
3.5 | 1.031 | 0.02443 | -0.119 | 42.197
4 | 1.087 | 0.02529 | -0.119 | 43
4.5 | 1.143 | 0.02572 | -0.119 | 44.462
5 | 1.197 | 0.02753 | -0.119 | 43.472
5.5 | 1.25 | 0.02885 | -0.12 | 43.309
6 | 1.299 | 0.02976 | -0.12 | 43.67
6.5 | 1.346 | 0.03134 | -0.119 | 42.937
7 | 1.386 | 0.03355 | -0.118 | 41.305
7.5 | 1.425 | 0.03659 | -0.118 | 38.941
8 | 1.466 | 0.03844 | -0.117 | 38.132
8.5 | 1.541 | 0.04054 | -0.121 | 38.013
9 | 1.582 | 0.04342 | -0.12 | 36.426
9.5 | 1.619 | 0.04661 | -0.12 | 34.731
10 | 1.651 | 0.04939 | -0.12 | 33.439
10.5 | 1.683 | 0.05332 | -0.119 | 31.562
11 | 1.708 | 0.05842 | -0.118 | 29.232
11.5 | 1.721 | 0.06528 | -0.116 | 26.368
12 | 1.767 | 0.06859 | -0.117 | 25.757
12.5 | 1.781 | 0.07373 | -0.117 | 24.152
13 | 1.774 | 0.08167 | -0.115 | 21.719
13.5 | 1.756 | 0.0907 | -0.113 | 19.362
14 | 1.596 | 0.11965 | -0.055 | 13.337
14.5 | 1.587 | 0.12778 | -0.054 | 12.418
15 | 1.571 | 0.13725 | -0.053 | 11.445
15.5 | 1.547 | 0.14796 | -0.052 | 10.458
16 | 1.517 | 0.15745 | -0.052 | 9.635
16.5 | 1.479 | 0.16928 | -0.052 | 8.738
17 | 1.434 | 0.18344 | -0.051 | 7.819
17.5 | 1.383 | 0.19725 | -0.051 | 7.01

## 6. Re 50k Mach 0.25 (2)
BIGFOIL.COM POLAR EXPORT
goe619
GOE 619 |  |  |  | Cl Max: | 0.9995 | at alpha= | 20 | deg
XFOIL ncrit=9 |  |  |  | L/D Max: | 15.5641 | at alpha= | 5 | deg
Re: | 50000 |  |  | Cd Min: | 0.2496 | at alpha= | 20 | deg
Mach: | 0.25 |  |  | Cl=0 at alpha= | -0.31241 | deg
|  |  |  | @ Cl=0.1, Cd= | 0.044444
|  |  |  | @ Cl=0.4, Cd= | 0.045326
|  |  |  | @ Cl=0.6, Cd= | 0.047445
alpha (deg) | Cl | Cd | Cm | Cl/Cd
-20 | -0.4818 | 0.23453 | -0.0076 | -2.0543
-19.5 | -0.4636 | 0.22846 | -0.0102 | -2.0292
-19 | -0.4541 | 0.22664 | -0.0143 | -2.0036
-18.5 | -0.4357 | 0.21869 | -0.0167 | -1.9923
-18 | -0.4151 | 0.21148 | -0.0185 | -1.9628
-17.5 | -0.406 | 0.20874 | -0.0219 | -1.945
-17 | -0.39 | 0.20171 | -0.0242 | -1.9335
-16.5 | -0.3696 | 0.1947 | -0.0255 | -1.8983
-16 | -0.3707 | 0.19467 | -0.0291 | -1.9042
-15.5 | -0.3432 | 0.18364 | -0.0296 | -1.8689
-15 | -0.3329 | 0.17948 | -0.0315 | -1.8548
-14.5 | -0.3217 | 0.17351 | -0.0331 | -1.8541
-14 | -0.3043 | 0.16718 | -0.0337 | -1.8202
-13.5 | -0.3099 | 0.16531 | -0.036 | -1.8747
-13 | -0.2828 | 0.15648 | -0.0354 | -1.8073
-12.5 | -0.2916 | 0.15445 | -0.0372 | -1.888
-12 | -0.2645 | 0.14584 | -0.0362 | -1.8136
-11.5 | -0.2718 | 0.14282 | -0.0371 | -1.9031
-11 | -0.2556 | 0.13663 | -0.0359 | -1.8707
-10.5 | -0.2538 | 0.13157 | -0.0353 | -1.929
-10 | -0.2559 | 0.12805 | -0.0338 | -1.9984
-9.5 | -0.2508 | 0.12249 | -0.0315 | -2.0475
-9 | -0.2818 | 0.12233 | -0.0282 | -2.3036
-8.5 | -0.2671 | 0.11565 | -0.0241 | -2.3096
-8 | -0.3265 | 0.1179 | -0.0189 | -2.7693
-7.5 | -0.3028 | 0.11029 | -0.0148 | -2.7455
-7 | -0.371 | 0.11237 | -0.0089 | -3.3016
-6.5 | -0.3471 | 0.1051 | -0.0053 | -3.3026
-6 | -0.4287 | 0.10688 | 0.0012 | -4.011
-5.5 | -0.4167 | 0.1008 | 0.0057 | -4.1339
-5 | -0.4272 | 0.09622 | 0.0098 | -4.4398
-4 | -0.454 | 0.06916 | -0.0214 | -6.5645
-3.5 | -0.4198 | 0.0582 | -0.031 | -7.2131
-3 | -0.3767 | 0.05013 | -0.0372 | -7.5145
-2.5 | -0.3379 | 0.04683 | -0.038 | -7.2155
-2 | -0.2533 | 0.04637 | -0.0453 | -5.4626
-1.5 | -0.169 | 0.04512 | -0.0527 | -3.7456
-1 | -0.1011 | 0.04431 | -0.0568 | -2.2817
-0.5 | -0.0251 | 0.04425 | -0.0613 | -0.56723
0 | 0.0418 | 0.04426 | -0.0637 | 0.94442
0.5 | 0.1115 | 0.04448 | -0.0665 | 2.5067
1 | 0.1853 | 0.04453 | -0.0691 | 4.1612
1.5 | 0.2787 | 0.0437 | -0.0747 | 6.3776
2 | 0.3649 | 0.04491 | -0.0798 | 8.1251
2.5 | 0.4374 | 0.04577 | -0.0811 | 9.5565
3 | 0.506 | 0.04636 | -0.0813 | 10.9146
3.5 | 0.5681 | 0.04695 | -0.0804 | 12.1001
4 | 0.6222 | 0.04779 | -0.0787 | 13.0195
4.5 | 0.6661 | 0.04929 | -0.0763 | 13.5139
5 | 0.7477 | 0.04804 | -0.0755 | 15.5641
5.5 | 0.7413 | 0.0538 | -0.0717 | 13.7788
6 | 0.7794 | 0.05649 | -0.0699 | 13.7971
6.5 | 0.7629 | 0.06453 | -0.0679 | 11.8224
7 | 0.778 | 0.07028 | -0.067 | 11.07
7.5 | 0.7189 | 0.08308 | -0.0675 | 8.6531
8 | 0.7456 | 0.08879 | -0.0677 | 8.3973
8.5 | 0.7306 | 0.09845 | -0.0692 | 7.421
10 | 0.6461 | 0.12984 | -0.0793 | 4.9761
10.5 | 0.6827 | 0.13695 | -0.0807 | 4.985
11.5 | 0.7255 | 0.14873 | -0.082 | 4.878
12 | 0.7298 | 0.15291 | -0.0822 | 4.7727
12.5 | 0.7561 | 0.15855 | -0.0827 | 4.7688
13 | 0.7913 | 0.16574 | -0.0828 | 4.7743
13.5 | 0.8121 | 0.172 | -0.0832 | 4.7215
14 | 0.8052 | 0.17595 | -0.085 | 4.5763
14.5 | 0.8225 | 0.18288 | -0.0868 | 4.4975
15 | 0.8373 | 0.18936 | -0.0889 | 4.4217
15.5 | 0.851 | 0.19574 | -0.0914 | 4.3476
16 | 0.8889 | 0.20571 | -0.0925 | 4.3211
16.5 | 0.8822 | 0.20817 | -0.0966 | 4.2379
17 | 0.917 | 0.21785 | -0.0978 | 4.2093
17.5 | 0.9146 | 0.22022 | -0.1021 | 4.1531
18 | 0.9485 | 0.22981 | -0.1033 | 4.1273
18.5 | 0.9486 | 0.23216 | -0.1079 | 4.086
19 | 0.9697 | 0.23853 | -0.1103 | 4.0653
19.5 | 0.9922 | 0.24736 | -0.1129 | 4.0112
20 | 0.9995 | 0.2496 | -0.117 | 4.0044

## 7. Re 50k Mach 0.50 (1)
BIGFOIL.COM POLAR EXPORT
goe619
GOE 619 |  |  |  | Cl Max: | 1.612 | at alpha= | 9 | deg
JavaFoil+Calcfoil stall+Eppler ext transition |  |  |  | L/D Max: | 39.842 | at alpha= | 4 | deg
Re: | 50000 |  |  | Cd Min: | 0.01858 | at alpha= | -1.5 | deg
Mach: | 0.5 |  |  | Cl=0 at alpha= | -4.9546 | deg
|  |  |  | @ Cl=0.1, Cd= | 0.04489
|  |  |  | @ Cl=0.4, Cd= | 0.020793
|  |  |  | @ Cl=0.6, Cd= | 0.019049
alpha (deg) | Cl | Cd | Cm | Cl/Cd
-20 | -0.825 | 0.40626 | -0.057 | -2.03
-19.5 | -0.798 | 0.40169 | -0.057 | -1.987
-19 | -0.772 | 0.38198 | -0.057 | -2.02
-18.5 | -0.745 | 0.37009 | -0.058 | -2.014
-18 | -0.719 | 0.36881 | -0.058 | -1.948
-17.5 | -0.692 | 0.36029 | -0.058 | -1.92
-17 | -0.665 | 0.36295 | -0.059 | -1.832
-16.5 | -0.638 | 0.34632 | -0.059 | -1.843
-16 | -0.611 | 0.34802 | -0.059 | -1.757
-15.5 | -0.581 | 0.31921 | -0.055 | -1.821
-15 | -0.554 | 0.31178 | -0.054 | -1.778
-14.5 | -0.527 | 0.33562 | -0.054 | -1.569
-14 | -0.5 | 0.29421 | -0.055 | -1.699
-13.5 | -0.473 | 0.28642 | -0.055 | -1.651
-13 | -0.446 | 0.27583 | -0.055 | -1.615
-12.5 | -0.417 | 0.27747 | -0.049 | -1.502
-12 | -0.389 | 0.26465 | -0.049 | -1.471
-11.5 | -0.362 | 0.22139 | -0.049 | -1.635
-11 | -0.335 | 0.20674 | -0.049 | -1.619
-10.5 | -0.307 | 0.17855 | -0.05 | -1.721
-10 | -0.28 | 0.18231 | -0.05 | -1.535
-9.5 | -0.252 | 0.16334 | -0.051 | -1.545
-9 | -0.281 | 0.12952 | -0.05 | -2.173
-8.5 | -0.312 | 0.09338 | -0.052 | -3.341
-8 | -0.289 | 0.08049 | -0.053 | -3.595
-7.5 | -0.253 | 0.07167 | -0.053 | -3.534
-7 | -0.21 | 0.06472 | -0.054 | -3.246
-6.5 | -0.162 | 0.06061 | -0.054 | -2.679
-6 | -0.112 | 0.05626 | -0.055 | -1.989
-5.5 | -0.059 | 0.05233 | -0.055 | -1.133
-5 | -0.005 | 0.04934 | -0.056 | -0.106
-4.5 | 0.05 | 0.04672 | -0.057 | 1.066
-4 | 0.106 | 0.04467 | -0.058 | 2.365
-3.5 | 0.195 | 0.02075 | -0.119 | 9.413
-3 | 0.268 | 0.01982 | -0.122 | 13.521
-2.5 | 0.295 | 0.03159 | -0.099 | 9.348
-2 | 0.408 | 0.01997 | -0.123 | 20.413
-1.5 | 0.478 | 0.01858 | -0.123 | 25.732
-1 | 0.547 | 0.01878 | -0.124 | 29.152
-0.5 | 0.616 | 0.01913 | -0.124 | 32.228
0 | 0.661 | 0.02067 | -0.124 | 31.982
0.5 | 0.725 | 0.02136 | -0.124 | 33.947
1 | 0.795 | 0.02181 | -0.126 | 36.469
1.5 | 0.863 | 0.02261 | -0.127 | 38.164
2 | 0.941 | 0.02386 | -0.13 | 39.443
2.5 | 1.008 | 0.02559 | -0.131 | 39.371
3 | 1.071 | 0.02741 | -0.131 | 39.058
3.5 | 1.132 | 0.02856 | -0.131 | 39.639
4 | 1.192 | 0.02993 | -0.131 | 39.842
4.5 | 1.249 | 0.03175 | -0.131 | 39.332
5 | 1.303 | 0.03333 | -0.13 | 39.099
5.5 | 1.352 | 0.03593 | -0.13 | 37.643
6 | 1.393 | 0.03891 | -0.128 | 35.805
6.5 | 1.405 | 0.045 | -0.123 | 31.225
7 | 1.379 | 0.05615 | -0.11 | 24.562
7.5 | 1.551 | 0.0481 | -0.131 | 32.247
8 | 1.581 | 0.0522 | -0.13 | 30.291
8.5 | 1.598 | 0.05886 | -0.128 | 27.151
9 | 1.612 | 0.06488 | -0.127 | 24.845
9.5 | 1.456 | 0.08738 | -0.077 | 16.662
10 | 1.461 | 0.09789 | -0.077 | 14.924
10.5 | 1.448 | 0.11113 | -0.076 | 13.027
11 | 1.48 | 0.11321 | -0.112 | 13.069
11.5 | 1.264 | 0.11005 | -0.058 | 11.482
12 | 0.94 | 0.18857 | -0.047 | 4.985
12.5 | 0.967 | 0.19671 | -0.048 | 4.917
13 | 0.994 | 0.20106 | -0.051 | 4.946
13.5 | 1.022 | 0.21764 | -0.057 | 4.697
14 | 1.055 | 0.3253 | -0.076 | 3.244

## 8. Re 50k Mach 0.50 (2)
BIGFOIL.COM POLAR EXPORT
goe619
GOE 619 |  |  |  | Cl Max: | 1.0948 | at alpha= | 20 | deg
XFOIL ncrit=9 |  |  |  | L/D Max: | 9.5571 | at alpha= | 3.5 | deg
Re: | 50000 |  |  | Cd Min: | 0.27991 | at alpha= | 20 | deg
Mach: | 0.5 |  |  | Cl=0 at alpha= | -0.30914 | deg
|  |  |  | @ Cl=0.1, Cd= | 0.050346
|  |  |  | @ Cl=0.4, Cd= | 0.050387
|  |  |  | @ Cl=0.6, Cd= | 0.066522
alpha (deg) | Cl | Cd | Cm | Cl/Cd
-20 | -0.5107 | 0.2549 | -0.0067 | -2.0035
-19.5 | -0.4996 | 0.25477 | -0.0119 | -1.961
-19 | -0.4715 | 0.24137 | -0.014 | -1.9534
-18.5 | -0.4496 | 0.23407 | -0.0169 | -1.9208
-18 | -0.4395 | 0.23304 | -0.0214 | -1.8859
-17.5 | -0.4138 | 0.22178 | -0.0235 | -1.8658
-17 | -0.392 | 0.21442 | -0.0257 | -1.8282
-16.5 | -0.3889 | 0.21526 | -0.03 | -1.8067
-16 | -0.3565 | 0.20172 | -0.0308 | -1.7673
-15.5 | -0.3414 | 0.1967 | -0.0331 | -1.7356
-15 | -0.327 | 0.19068 | -0.0352 | -1.7149
-14.5 | -0.3068 | 0.18364 | -0.0363 | -1.6707
-13.5 | -0.2771 | 0.17173 | -0.0386 | -1.6136
-13 | -0.2877 | 0.17258 | -0.0407 | -1.6671
-12.5 | -0.2526 | 0.16058 | -0.0398 | -1.573
-12 | -0.2667 | 0.16115 | -0.0409 | -1.655
-11.5 | -0.2348 | 0.15037 | -0.0394 | -1.5615
-11 | -0.2461 | 0.14869 | -0.0391 | -1.6551
-10.5 | -0.2272 | 0.14128 | -0.0368 | -1.6082
-10 | -0.2488 | 0.14047 | -0.0347 | -1.7712
-9.5 | -0.2357 | 0.13399 | -0.0308 | -1.7591
-9 | -0.2558 | 0.13204 | -0.0271 | -1.9373
-8.5 | -0.2626 | 0.12876 | -0.0226 | -2.0395
-8 | -0.2784 | 0.12573 | -0.0186 | -2.2143
-7.5 | -0.2897 | 0.1228 | -0.0144 | -2.3591
-7 | -0.3064 | 0.11957 | -0.0107 | -2.5625
-6.5 | -0.3326 | 0.11799 | -0.0066 | -2.8189
-6 | -0.329 | 0.11265 | -0.0029 | -2.9206
-5.5 | -0.3596 | 0.11023 | 0.0012 | -3.2623
-4.5 | -0.396 | 0.10268 | 0.0099 | -3.8566
-4 | -0.4311 | 0.09994 | 0.0117 | -4.3136
-3.5 | -0.4294 | 0.08168 | -0.0193 | -5.2571
-3 | -0.3828 | 0.07173 | -0.0343 | -5.3367
-2.5 | -0.3281 | 0.06492 | -0.0425 | -5.0539
-2 | -0.261 | 0.05827 | -0.0531 | -4.4791
-1.5 | -0.1845 | 0.05556 | -0.059 | -3.3207
-1 | -0.1137 | 0.05262 | -0.0648 | -2.1608
-0.5 | -0.0334 | 0.05132 | -0.0693 | -0.65082
0 | 0.0541 | 0.05057 | -0.0742 | 1.0698
0.5 | 0.128 | 0.05021 | -0.0758 | 2.5493
1 | 0.1953 | 0.05017 | -0.0762 | 3.8928
1.5 | 0.2618 | 0.05026 | -0.0763 | 5.2089
2 | 0.3271 | 0.05006 | -0.075 | 6.5342
2.5 | 0.4298 | 0.05052 | -0.081 | 8.5075
3 | 0.492 | 0.05239 | -0.0807 | 9.3911
3.5 | 0.5287 | 0.05532 | -0.0785 | 9.5571
4 | 0.5442 | 0.05981 | -0.0761 | 9.0988
4.5 | 0.5928 | 0.06281 | -0.0749 | 9.438
5 | 0.6037 | 0.06843 | -0.0735 | 8.8222
5.5 | 0.6245 | 0.07385 | -0.0727 | 8.4563
6 | 0.6224 | 0.08079 | -0.0722 | 7.7039
6.5 | 0.6236 | 0.08813 | -0.0726 | 7.0759
7 | 0.629 | 0.09503 | -0.0731 | 6.619
7.5 | 0.631 | 0.10265 | -0.0744 | 6.1471
8 | 0.638 | 0.11028 | -0.076 | 5.7853
9.5 | 0.643 | 0.13614 | -0.0856 | 4.7231
10 | 0.6666 | 0.14186 | -0.0864 | 4.699
10.5 | 0.6886 | 0.14757 | -0.0873 | 4.6663
11 | 0.7095 | 0.15341 | -0.0883 | 4.6249
11.5 | 0.7478 | 0.16201 | -0.09 | 4.6158
12 | 0.753 | 0.16547 | -0.0908 | 4.5507
12.5 | 0.7994 | 0.17443 | -0.0912 | 4.5829
13 | 0.8249 | 0.18152 | -0.0922 | 4.5444
13.5 | 0.8254 | 0.18572 | -0.0948 | 4.4443
14 | 0.8458 | 0.19339 | -0.0974 | 4.3735
14.5 | 0.8766 | 0.20292 | -0.0996 | 4.3199
15 | 0.8956 | 0.20939 | -0.1023 | 4.2772
15.5 | 0.9046 | 0.21458 | -0.1062 | 4.2157
16 | 0.9388 | 0.22481 | -0.1083 | 4.176
16.5 | 0.9472 | 0.22942 | -0.1128 | 4.1287
17 | 0.9703 | 0.23657 | -0.1159 | 4.1015
17.5 | 0.9978 | 0.24648 | -0.1188 | 4.0482
18 | 1.0101 | 0.2501 | -0.1231 | 4.0388
19 | 1.0511 | 0.26459 | -0.1308 | 3.9726
19.5 | 1.0831 | 0.2764 | -0.1331 | 3.9186
20 | 1.0948 | 0.27991 | -0.1381 | 3.9113

## 9. Re 100k Mach 0.00 (1)
BIGFOIL.COM POLAR EXPORT
goe619
GOE 619 |  |  |  | Cl Max: | 1.834 | at alpha= | 14 | deg
JavaFoil+Calcfoil stall+Eppler ext transition |  |  |  | L/D Max: | 73.667 | at alpha= | 5 | deg
Re: | 100000 |  |  | Cd Min: | 0.01141 | at alpha= | -0.5 | deg
Mach: | 0 |  |  | Cl=0 at alpha= | -4.9576 | deg
|  |  |  | @ Cl=0.1, Cd= | 0.013178
|  |  |  | @ Cl=0.4, Cd= | 0.01158
|  |  |  | @ Cl=0.6, Cd= | 0.01146
alpha (deg) | Cl | Cd | Cm | Cl/Cd
-20 | -0.868 | 0.23129 | -0.039 | -3.754
-19.5 | -0.874 | 0.22001 | -0.039 | -3.971
-19 | -0.877 | 0.20846 | -0.039 | -4.207
-18.5 | -0.872 | 0.19665 | -0.04 | -4.436
-18 | -0.863 | 0.18989 | -0.04 | -4.543
-17.5 | -0.851 | 0.17575 | -0.04 | -4.843
-17 | -0.838 | 0.16946 | -0.041 | -4.944
-16.5 | -0.823 | 0.15913 | -0.041 | -5.169
-16 | -0.805 | 0.15206 | -0.041 | -5.297
-15.5 | -0.786 | 0.14221 | -0.042 | -5.53
-15 | -0.765 | 0.13252 | -0.042 | -5.774
-14.5 | -0.742 | 0.12486 | -0.042 | -5.943
-14 | -0.717 | 0.11823 | -0.043 | -6.065
-13.5 | -0.69 | 0.11134 | -0.043 | -6.198
-13 | -0.661 | 0.10503 | -0.044 | -6.295
-12.5 | -0.63 | 0.09865 | -0.044 | -6.389
-12 | -0.598 | 0.09371 | -0.044 | -6.378
-11.5 | -0.564 | 0.08698 | -0.045 | -6.479
-11 | -0.528 | 0.08158 | -0.045 | -6.467
-10.5 | -0.49 | 0.07842 | -0.045 | -6.249
-10 | -0.451 | 0.07221 | -0.045 | -6.247
-9.5 | -0.411 | 0.06747 | -0.046 | -6.089
-9 | -0.369 | 0.06358 | -0.047 | -5.81
-8.5 | -0.327 | 0.05911 | -0.047 | -5.527
-8 | -0.283 | 0.05583 | -0.048 | -5.069
-7.5 | -0.238 | 0.05415 | -0.048 | -4.401
-7 | -0.193 | 0.05019 | -0.049 | -3.843
-6.5 | -0.147 | 0.04728 | -0.049 | -3.103
-6 | -0.1 | 0.04475 | -0.05 | -2.232
-5.5 | -0.052 | 0.04243 | -0.051 | -1.237
-5 | -0.005 | 0.0404 | -0.052 | -0.114
-4.5 | 0.054 | 0.01342 | -0.107 | 3.996
-4 | 0.113 | 0.01311 | -0.107 | 8.647
-3.5 | 0.173 | 0.01288 | -0.108 | 13.465
-3 | 0.234 | 0.01274 | -0.109 | 18.338
-2.5 | 0.294 | 0.01255 | -0.109 | 23.427
-2 | 0.355 | 0.01152 | -0.11 | 30.795
-1.5 | 0.415 | 0.0116 | -0.111 | 35.771
-1 | 0.475 | 0.01155 | -0.112 | 41.13
-0.5 | 0.535 | 0.01141 | -0.112 | 46.906
0 | 0.6 | 0.01146 | -0.113 | 52.342
0.5 | 0.66 | 0.014 | -0.114 | 47.136
1 | 0.72 | 0.01429 | -0.114 | 50.395
1.5 | 0.78 | 0.01457 | -0.115 | 53.549
2 | 0.84 | 0.015 | -0.116 | 56.023
2.5 | 0.9 | 0.01536 | -0.116 | 58.626
3 | 0.96 | 0.01397 | -0.117 | 68.712
3.5 | 1.02 | 0.01516 | -0.118 | 67.277
4 | 1.079 | 0.01942 | -0.118 | 55.567
4.5 | 1.138 | 0.01963 | -0.119 | 57.99
5 | 1.197 | 0.01625 | -0.12 | 73.667
5.5 | 1.255 | 0.01716 | -0.12 | 73.118
6 | 1.286 | 0.02232 | -0.118 | 57.635
6.5 | 1.337 | 0.02285 | -0.119 | 58.529
7 | 1.387 | 0.0242 | -0.119 | 57.311
7.5 | 1.436 | 0.02535 | -0.119 | 56.643
8 | 1.481 | 0.02595 | -0.119 | 57.061
8.5 | 1.526 | 0.03 | -0.119 | 50.876
9 | 1.57 | 0.03239 | -0.119 | 48.482
9.5 | 1.611 | 0.03442 | -0.119 | 46.806
10 | 1.651 | 0.03613 | -0.119 | 45.695
10.5 | 1.689 | 0.03827 | -0.119 | 44.143
11 | 1.725 | 0.04096 | -0.119 | 42.122
11.5 | 1.758 | 0.04384 | -0.119 | 40.102
12 | 1.787 | 0.04758 | -0.118 | 37.552
12.5 | 1.81 | 0.05196 | -0.118 | 34.835
13 | 1.822 | 0.05664 | -0.117 | 32.167
13.5 | 1.83 | 0.06121 | -0.117 | 29.9
14 | 1.834 | 0.06626 | -0.116 | 27.679
14.5 | 1.832 | 0.07235 | -0.115 | 25.32
15 | 1.818 | 0.08085 | -0.114 | 22.488
15.5 | 1.794 | 0.09221 | -0.111 | 19.454
16 | 1.786 | 0.09693 | -0.111 | 18.427
16.5 | 1.623 | 0.13856 | -0.055 | 11.71
17 | 1.612 | 0.14758 | -0.055 | 10.922
17.5 | 1.598 | 0.15619 | -0.054 | 10.229
18 | 1.58 | 0.16537 | -0.054 | 9.554
18.5 | 1.559 | 0.17579 | -0.053 | 8.87
19 | 1.536 | 0.18432 | -0.054 | 8.332

## 10. Re 100k Mach 0.00 (2)
BIGFOIL.COM POLAR EXPORT
goe619
GOE 619 |  |  |  | Cl Max: | 1.5178 | at alpha= | 13 | deg
XFOIL ncrit=9 |  |  |  | L/D Max: | 52.3968 | at alpha= | 5.5 | deg
Re: | 100000 |  |  | Cd Min: | 0.22629 | at alpha= | -20 | deg
Mach: | 0 |  |  | Cl=0 at alpha= | -2.8031 | deg
|  |  |  | @ Cl=0.1, Cd= | 0.027297
|  |  |  | @ Cl=0.4, Cd= | 0.023806
|  |  |  | @ Cl=0.6, Cd= | 0.019838
alpha (deg) | Cl | Cd | Cm | Cl/Cd
-20 | -0.4746 | 0.22629 | -0.0089 | -2.0973
-19.5 | -0.4563 | 0.22045 | -0.0109 | -2.0699
-19 | -0.4429 | 0.21547 | -0.0144 | -2.0555
-18.5 | -0.4333 | 0.21047 | -0.0182 | -2.0587
-18 | -0.4117 | 0.20355 | -0.0191 | -2.0226
-17.5 | -0.399 | 0.19848 | -0.022 | -2.0103
-17 | -0.4003 | 0.1958 | -0.0269 | -2.0444
-16.5 | -0.3708 | 0.18647 | -0.0262 | -1.9885
-16 | -0.358 | 0.18121 | -0.0284 | -1.9756
-15.5 | -0.3802 | 0.18286 | -0.0345 | -2.0792
-15 | -0.3359 | 0.16935 | -0.0324 | -1.9835
-14.5 | -0.3221 | 0.16392 | -0.0335 | -1.965
-14 | -0.3453 | 0.16389 | -0.0389 | -2.1069
-13.5 | -0.3094 | 0.15248 | -0.0373 | -2.0291
-13 | -0.2929 | 0.14682 | -0.0372 | -1.995
-12.5 | -0.3186 | 0.14556 | -0.0418 | -2.1888
-12 | -0.2907 | 0.13598 | -0.0403 | -2.1378
-11.5 | -0.2739 | 0.13037 | -0.0391 | -2.1009
-11 | -0.3038 | 0.12838 | -0.0424 | -2.3664
-10.5 | -0.2799 | 0.12033 | -0.0396 | -2.3261
-10 | -0.2723 | 0.1158 | -0.0373 | -2.3515
-9.5 | -0.3242 | 0.11487 | -0.0368 | -2.8223
-9 | -0.3273 | 0.10941 | -0.032 | -2.9915
-8.5 | -0.3238 | 0.10635 | -0.0258 | -3.0447
-8 | -0.3671 | 0.10509 | -0.0216 | -3.4932
-7.5 | -0.3682 | 0.09922 | -0.0244 | -3.7109
-6.5 | -0.4284 | 0.04338 | -0.0775 | -9.8755
-6 | -0.371 | 0.03916 | -0.0811 | -9.474
-5.5 | -0.3148 | 0.03368 | -0.0843 | -9.3468
-5 | -0.2617 | 0.03123 | -0.085 | -8.3798
-4.5 | -0.2062 | 0.02944 | -0.0857 | -7.0041
-4 | -0.1447 | 0.02881 | -0.0871 | -5.0226
-3.5 | -0.073 | 0.0286 | -0.0901 | -2.5524
-3 | -0.0217 | 0.02856 | -0.0896 | -0.7598
-2.5 | 0.0334 | 0.02807 | -0.0896 | 1.1899
-1.5 | 0.1815 | 0.02635 | -0.0948 | 6.888
-1 | 0.2414 | 0.02596 | -0.0948 | 9.2989
-0.5 | 0.3086 | 0.02529 | -0.0957 | 12.2025
0 | 0.3804 | 0.02421 | -0.097 | 15.7125
0.5 | 0.4526 | 0.02272 | -0.098 | 19.9208
1 | 0.5735 | 0.01998 | -0.1076 | 28.7037
1.5 | 0.6386 | 0.01963 | -0.1081 | 32.5318
2 | 0.7023 | 0.01921 | -0.108 | 36.5591
2.5 | 0.7548 | 0.0191 | -0.1062 | 39.5183
3 | 0.8104 | 0.01886 | -0.1047 | 42.9692
3.5 | 0.8603 | 0.01875 | -0.1024 | 45.8827
4 | 0.9096 | 0.01869 | -0.0999 | 48.6677
4.5 | 0.9578 | 0.01876 | -0.0974 | 51.0554
5 | 0.9972 | 0.01919 | -0.0936 | 51.9646
5.5 | 1.0406 | 0.01986 | -0.0908 | 52.3968
6 | 1.0842 | 0.0209 | -0.0884 | 51.8756
6.5 | 1.1282 | 0.02214 | -0.0863 | 50.9575
7 | 1.1739 | 0.0234 | -0.0847 | 50.1667
7.5 | 1.2199 | 0.02468 | -0.0831 | 49.4287
8 | 1.2633 | 0.026 | -0.0813 | 48.5885
8.5 | 1.3037 | 0.02744 | -0.079 | 47.5109
9 | 1.3427 | 0.02892 | -0.0766 | 46.4281
9.5 | 1.384 | 0.0304 | -0.0747 | 45.5263
10 | 1.4278 | 0.03178 | -0.0732 | 44.9276
10.5 | 1.4529 | 0.03313 | -0.0687 | 43.8545
11 | 1.4735 | 0.03468 | -0.0638 | 42.4885
11.5 | 1.4925 | 0.036 | -0.0587 | 41.4583
12 | 1.5046 | 0.03719 | -0.0528 | 40.4571
12.5 | 1.5137 | 0.03855 | -0.047 | 39.2659
13 | 1.5178 | 0.04022 | -0.0414 | 37.7374
13.5 | 1.5022 | 0.0431 | -0.0351 | 34.8538
14 | 1.4887 | 0.04671 | -0.0304 | 31.8711
14.5 | 1.4724 | 0.0512 | -0.027 | 28.7578
15 | 1.4542 | 0.05674 | -0.0249 | 25.6292
15.5 | 1.4362 | 0.0633 | -0.024 | 22.6888
16 | 1.4181 | 0.07077 | -0.0243 | 20.0382
16.5 | 1.4036 | 0.07849 | -0.0254 | 17.8825
17 | 1.3976 | 0.08531 | -0.0266 | 16.3826
17.5 | 1.3712 | 0.09601 | -0.0299 | 14.2818
18 | 1.365 | 0.10358 | -0.0324 | 13.1782

## 11. Re 100k Mach 0.10 (1)
BIGFOIL.COM POLAR EXPORT
goe619
GOE 619 |  |  |  | Cl Max: | 1.828 | at alpha= | 13.5 | deg
JavaFoil+Calcfoil stall+Eppler ext transition |  |  |  | L/D Max: | 72.909 | at alpha= | 5.5 | deg
Re: | 100000 |  |  | Cd Min: | 0.01151 | at alpha= | -0.5 | deg
Mach: | 0.1 |  |  | Cl=0 at alpha= | -4.9576 | deg
|  |  |  | @ Cl=0.1, Cd= | 0.013283
|  |  |  | @ Cl=0.4, Cd= | 0.011584
|  |  |  | @ Cl=0.6, Cd= | 0.011548
alpha (deg) | Cl | Cd | Cm | Cl/Cd
-20 | -0.841 | 0.2367 | -0.039 | -3.551
-19.5 | -0.849 | 0.22864 | -0.039 | -3.714
-19 | -0.855 | 0.21462 | -0.039 | -3.986
-18.5 | -0.853 | 0.20517 | -0.04 | -4.159
-18 | -0.846 | 0.19336 | -0.04 | -4.374
-17.5 | -0.837 | 0.18225 | -0.041 | -4.59
-17 | -0.825 | 0.1726 | -0.041 | -4.781
-16.5 | -0.812 | 0.16231 | -0.041 | -5.001
-16 | -0.796 | 0.1546 | -0.041 | -5.151
-15.5 | -0.779 | 0.1424 | -0.042 | -5.469
-15 | -0.759 | 0.13512 | -0.042 | -5.618
-14.5 | -0.737 | 0.12727 | -0.043 | -5.793
-14 | -0.713 | 0.121 | -0.043 | -5.895
-13.5 | -0.687 | 0.11142 | -0.043 | -6.168
-13 | -0.659 | 0.105 | -0.044 | -6.279
-12.5 | -0.629 | 0.09862 | -0.044 | -6.379
-12 | -0.597 | 0.09362 | -0.044 | -6.378
-11.5 | -0.563 | 0.08697 | -0.045 | -6.479
-11 | -0.528 | 0.08359 | -0.045 | -6.315
-10.5 | -0.491 | 0.07836 | -0.045 | -6.263
-10 | -0.452 | 0.07416 | -0.046 | -6.094
-9.5 | -0.412 | 0.06813 | -0.046 | -6.045
-9 | -0.37 | 0.0641 | -0.047 | -5.779
-8.5 | -0.328 | 0.0595 | -0.047 | -5.509
-8 | -0.284 | 0.05581 | -0.048 | -5.089
-7.5 | -0.239 | 0.05442 | -0.048 | -4.397
-7 | -0.194 | 0.05023 | -0.049 | -3.856
-6.5 | -0.147 | 0.04731 | -0.05 | -3.114
-6 | -0.1 | 0.04481 | -0.05 | -2.238
-5.5 | -0.053 | 0.04252 | -0.051 | -1.24
-5 | -0.005 | 0.04047 | -0.052 | -0.115
-4.5 | 0.054 | 0.01349 | -0.107 | 3.997
-4 | 0.114 | 0.01322 | -0.108 | 8.617
-3.5 | 0.174 | 0.01299 | -0.109 | 13.412
-3 | 0.235 | 0.01268 | -0.109 | 18.508
-2.5 | 0.295 | 0.01262 | -0.11 | 23.407
-2 | 0.356 | 0.01162 | -0.111 | 30.673
-1.5 | 0.417 | 0.01157 | -0.111 | 36.045
-1 | 0.477 | 0.01165 | -0.112 | 40.961
-0.5 | 0.538 | 0.01151 | -0.113 | 46.73
0 | 0.603 | 0.01155 | -0.114 | 52.179
0.5 | 0.663 | 0.01403 | -0.114 | 47.276
1 | 0.724 | 0.01429 | -0.115 | 50.657
1.5 | 0.784 | 0.01457 | -0.116 | 53.823
2 | 0.845 | 0.01515 | -0.116 | 55.746
2.5 | 0.905 | 0.01548 | -0.117 | 58.463
3 | 0.965 | 0.01401 | -0.117 | 68.857
3.5 | 1.025 | 0.01523 | -0.118 | 67.261
4 | 1.084 | 0.01949 | -0.119 | 55.63
4.5 | 1.144 | 0.0197 | -0.12 | 58.053
5 | 1.203 | 0.0167 | -0.12 | 72.028
5.5 | 1.261 | 0.0173 | -0.121 | 72.909
6 | 1.291 | 0.0221 | -0.119 | 58.429
6.5 | 1.342 | 0.02303 | -0.119 | 58.281
7 | 1.392 | 0.0241 | -0.119 | 57.771
7.5 | 1.44 | 0.02549 | -0.119 | 56.486
8 | 1.486 | 0.02631 | -0.12 | 56.496
8.5 | 1.532 | 0.03043 | -0.12 | 50.331
9 | 1.575 | 0.03275 | -0.12 | 48.081
9.5 | 1.616 | 0.03501 | -0.12 | 46.164
10 | 1.656 | 0.03649 | -0.12 | 45.384
10.5 | 1.693 | 0.03891 | -0.12 | 43.525
11 | 1.728 | 0.04154 | -0.119 | 41.592
11.5 | 1.76 | 0.0446 | -0.119 | 39.468
12 | 1.788 | 0.04862 | -0.119 | 36.787
12.5 | 1.811 | 0.0536 | -0.118 | 33.785
13 | 1.821 | 0.05814 | -0.118 | 31.32
13.5 | 1.828 | 0.06279 | -0.117 | 29.11
14 | 1.828 | 0.06802 | -0.116 | 26.882
14.5 | 1.824 | 0.07468 | -0.116 | 24.426
15 | 1.805 | 0.08381 | -0.113 | 21.543
15.5 | 1.778 | 0.09586 | -0.111 | 18.55
16 | 1.756 | 0.10525 | -0.109 | 16.681
16.5 | 1.608 | 0.14028 | -0.055 | 11.465
17 | 1.594 | 0.14832 | -0.055 | 10.747
17.5 | 1.576 | 0.15702 | -0.054 | 10.035
18 | 1.554 | 0.16694 | -0.054 | 9.309
18.5 | 1.529 | 0.17742 | -0.054 | 8.618

## 12. Re 100k Mach 0.10 (2)
BIGFOIL.COM POLAR EXPORT
goe619
GOE 619 |  |  |  | Cl Max: | 1.5047 | at alpha= | 13 | deg
XFOIL ncrit=9 |  |  |  | L/D Max: | 51.9273 | at alpha= | 5.5 | deg
Re: | 100000 |  |  | Cd Min: | 0.22688 | at alpha= | -20 | deg
Mach: | 0.1 |  |  | Cl=0 at alpha= | -2.8177 | deg
|  |  |  | @ Cl=0.1, Cd= | 0.02763
|  |  |  | @ Cl=0.4, Cd= | 0.023892
|  |  |  | @ Cl=0.6, Cd= | 0.019861
alpha (deg) | Cl | Cd | Cm | Cl/Cd
-20 | -0.475 | 0.22688 | -0.0088 | -2.0936
-19.5 | -0.4569 | 0.22106 | -0.0109 | -2.0669
-19 | -0.4437 | 0.21618 | -0.0145 | -2.0525
-18.5 | -0.433 | 0.21089 | -0.0181 | -2.0532
-18 | -0.4117 | 0.20409 | -0.0191 | -2.0172
-17.5 | -0.3994 | 0.1991 | -0.0222 | -2.006
-17 | -0.3985 | 0.19587 | -0.0268 | -2.0345
-16.5 | -0.3703 | 0.18695 | -0.0263 | -1.9807
-16 | -0.3577 | 0.18172 | -0.0286 | -1.9684
-15.5 | -0.3802 | 0.1836 | -0.0347 | -2.0708
-15 | -0.3347 | 0.16978 | -0.0325 | -1.9714
-14.5 | -0.3213 | 0.16437 | -0.0337 | -1.9547
-14 | -0.3451 | 0.1646 | -0.0391 | -2.0966
-13.5 | -0.3074 | 0.15288 | -0.0374 | -2.0107
-13 | -0.2915 | 0.14725 | -0.0374 | -1.9796
-12.5 | -0.3182 | 0.14622 | -0.042 | -2.1762
-12 | -0.2881 | 0.13637 | -0.0403 | -2.1126
-11.5 | -0.272 | 0.13081 | -0.0393 | -2.0794
-11 | -0.303 | 0.12901 | -0.0425 | -2.3487
-10.5 | -0.2771 | 0.12079 | -0.0396 | -2.2941
-10 | -0.2705 | 0.1163 | -0.0373 | -2.3259
-9.5 | -0.3232 | 0.11556 | -0.0367 | -2.7968
-9 | -0.3236 | 0.10996 | -0.0318 | -2.9429
-8.5 | -0.3216 | 0.10694 | -0.0257 | -3.0073
-8 | -0.3667 | 0.10581 | -0.0217 | -3.4656
-7.5 | -0.3595 | 0.09957 | -0.0247 | -3.6105
-7 | -0.4154 | 0.06976 | -0.0623 | -5.9547
-6.5 | -0.3758 | 0.06141 | -0.0676 | -6.1195
-6 | -0.372 | 0.04053 | -0.0811 | -9.1784
-5.5 | -0.3132 | 0.03431 | -0.0854 | -9.1285
-5 | -0.261 | 0.03169 | -0.0861 | -8.236
-4.5 | -0.2068 | 0.02964 | -0.0865 | -6.9771
-4 | -0.1478 | 0.029 | -0.0874 | -5.0966
-3.5 | -0.0708 | 0.02873 | -0.0911 | -2.4643
-3 | -0.0198 | 0.02868 | -0.0905 | -0.69038
-2.5 | 0.0345 | 0.02819 | -0.0903 | 1.2238
-2 | 0.093 | 0.0277 | -0.0905 | 3.3574
-1.5 | 0.1613 | 0.02702 | -0.092 | 5.9697
-0.5 | 0.3136 | 0.02527 | -0.0967 | 12.41
0 | 0.3853 | 0.02419 | -0.0978 | 15.9281
0.5 | 0.4569 | 0.02274 | -0.0987 | 20.0923
1 | 0.576 | 0.02 | -0.1078 | 28.8
1.5 | 0.6435 | 0.01961 | -0.1086 | 32.8149
2 | 0.7094 | 0.01915 | -0.1088 | 37.0444
2.5 | 0.755 | 0.01922 | -0.1058 | 39.282
3 | 0.8178 | 0.0188 | -0.1054 | 43.5
3.5 | 0.8658 | 0.01874 | -0.1027 | 46.2006
4 | 0.9157 | 0.01869 | -0.1002 | 48.9941
4.5 | 0.9579 | 0.01892 | -0.0967 | 50.629
5 | 1.0015 | 0.0193 | -0.0935 | 51.8912
5.5 | 1.0427 | 0.02008 | -0.0903 | 51.9273
6 | 1.0885 | 0.02116 | -0.0882 | 51.4414
6.5 | 1.1324 | 0.0224 | -0.0861 | 50.5536
7 | 1.1805 | 0.02369 | -0.0847 | 49.8312
7.5 | 1.2282 | 0.02503 | -0.0834 | 49.0691
8.5 | 1.3102 | 0.02781 | -0.0788 | 47.1125
9 | 1.3469 | 0.02932 | -0.0759 | 45.9379
9.5 | 1.3856 | 0.03089 | -0.0735 | 44.8559
10 | 1.426 | 0.03231 | -0.0713 | 44.1349
10.5 | 1.4627 | 0.03362 | -0.0686 | 43.5068
11 | 1.4753 | 0.03522 | -0.0624 | 41.8881
11.5 | 1.4884 | 0.03668 | -0.0564 | 40.578
12 | 1.4977 | 0.03803 | -0.0502 | 39.3821
12.5 | 1.5035 | 0.03958 | -0.0443 | 37.9864
13 | 1.5047 | 0.04153 | -0.0387 | 36.2316
13.5 | 1.499 | 0.04414 | -0.0336 | 33.9601
14 | 1.4862 | 0.04778 | -0.0292 | 31.1051
14.5 | 1.4678 | 0.05262 | -0.0259 | 27.8943
15 | 1.4457 | 0.05877 | -0.0241 | 24.5993
15.5 | 1.4276 | 0.06559 | -0.0236 | 21.7655
16 | 1.4053 | 0.07389 | -0.0244 | 19.0188
16.5 | 1.3867 | 0.08249 | -0.026 | 16.8105
17 | 1.3862 | 0.08864 | -0.0271 | 15.6385
17.5 | 1.3468 | 0.10181 | -0.0318 | 13.2286
18 | 1.3357 | 0.11053 | -0.0351 | 12.0845

## 13. Re 100k Mach 0.25 (1)
BIGFOIL.COM POLAR EXPORT
goe619
GOE 619 |  |  |  | Cl Max: | 1.806 | at alpha= | 12.5 | deg
JavaFoil+Calcfoil stall+Eppler ext transition |  |  |  | L/D Max: | 69.322 | at alpha= | 3 | deg
Re: | 100000 |  |  | Cd Min: | 0.0115 | at alpha= | -0.5 | deg
Mach: | 0.25 |  |  | Cl=0 at alpha= | -4.9583 | deg
|  |  |  | @ Cl=0.1, Cd= | 0.013912
|  |  |  | @ Cl=0.4, Cd= | 0.011548
|  |  |  | @ Cl=0.6, Cd= | 0.011565
alpha (deg) | Cl | Cd | Cm | Cl/Cd
-20 | -0.591 | 0.32236 | -0.039 | -1.833
-19.5 | -0.63 | 0.29838 | -0.04 | -2.11
-19 | -0.665 | 0.26977 | -0.04 | -2.463
-18.5 | -0.686 | 0.25101 | -0.04 | -2.731
-18 | -0.698 | 0.2344 | -0.041 | -2.978
-17.5 | -0.707 | 0.21949 | -0.041 | -3.223
-17 | -0.713 | 0.19934 | -0.042 | -3.579
-16.5 | -0.716 | 0.18727 | -0.042 | -3.824
-16 | -0.715 | 0.17626 | -0.042 | -4.059
-15.5 | -0.711 | 0.16122 | -0.043 | -4.412
-15 | -0.704 | 0.15118 | -0.043 | -4.655
-14.5 | -0.693 | 0.13906 | -0.043 | -4.981
-14 | -0.678 | 0.13106 | -0.044 | -5.175
-13.5 | -0.66 | 0.12169 | -0.044 | -5.427
-13 | -0.64 | 0.1139 | -0.045 | -5.615
-12.5 | -0.616 | 0.10684 | -0.045 | -5.762
-12 | -0.589 | 0.10075 | -0.045 | -5.842
-11.5 | -0.559 | 0.09371 | -0.046 | -5.964
-11 | -0.527 | 0.08687 | -0.046 | -6.061
-10.5 | -0.492 | 0.0822 | -0.046 | -5.984
-10 | -0.455 | 0.07648 | -0.047 | -5.95
-9.5 | -0.416 | 0.06986 | -0.047 | -5.956
-9 | -0.375 | 0.06556 | -0.048 | -5.725
-8.5 | -0.333 | 0.06063 | -0.048 | -5.493
-8 | -0.289 | 0.05736 | -0.049 | -5.041
-7.5 | -0.244 | 0.05531 | -0.049 | -4.413
-7 | -0.198 | 0.05086 | -0.05 | -3.891
-6.5 | -0.151 | 0.04798 | -0.051 | -3.141
-6 | -0.103 | 0.04526 | -0.051 | -2.269
-5.5 | -0.054 | 0.04291 | -0.052 | -1.259
-5 | -0.005 | 0.04071 | -0.053 | -0.117
-4.5 | 0.055 | 0.01524 | -0.11 | 3.628
-4 | 0.117 | 0.01341 | -0.111 | 8.716
-3.5 | 0.179 | 0.01307 | -0.112 | 13.689
-3 | 0.241 | 0.01281 | -0.112 | 18.822
-2.5 | 0.303 | 0.01269 | -0.113 | 23.915
-2 | 0.366 | 0.01157 | -0.114 | 31.636
-1.5 | 0.428 | 0.01153 | -0.114 | 37.141
-1 | 0.49 | 0.01163 | -0.115 | 42.179
-0.5 | 0.552 | 0.0115 | -0.116 | 48.009
0 | 0.619 | 0.01159 | -0.117 | 53.406
0.5 | 0.681 | 0.0117 | -0.117 | 58.251
1 | 0.744 | 0.01458 | -0.118 | 50.995
1.5 | 0.806 | 0.01497 | -0.119 | 53.823
2 | 0.867 | 0.01553 | -0.12 | 55.861
2.5 | 0.929 | 0.01596 | -0.12 | 58.223
3 | 0.991 | 0.01429 | -0.121 | 69.322
3.5 | 1.052 | 0.01547 | -0.121 | 68.004
4 | 1.113 | 0.0201 | -0.122 | 55.404
4.5 | 1.174 | 0.02047 | -0.123 | 57.378
5 | 1.217 | 0.02183 | -0.122 | 55.767
5.5 | 1.267 | 0.02259 | -0.121 | 56.095
6 | 1.32 | 0.02318 | -0.122 | 56.946
6.5 | 1.371 | 0.02425 | -0.122 | 56.546
7 | 1.42 | 0.02537 | -0.122 | 55.995
7.5 | 1.468 | 0.02707 | -0.122 | 54.233
8 | 1.514 | 0.02796 | -0.122 | 54.15
8.5 | 1.558 | 0.03308 | -0.122 | 47.105
9 | 1.6 | 0.03551 | -0.122 | 45.046
9.5 | 1.639 | 0.03787 | -0.122 | 43.284
10 | 1.676 | 0.04013 | -0.122 | 41.771
10.5 | 1.711 | 0.04287 | -0.122 | 39.919
11 | 1.742 | 0.04623 | -0.122 | 37.688
11.5 | 1.768 | 0.0502 | -0.121 | 35.226
12 | 1.791 | 0.05675 | -0.12 | 31.553
12.5 | 1.806 | 0.06098 | -0.12 | 29.618
13 | 1.805 | 0.06669 | -0.119 | 27.068
13.5 | 1.796 | 0.07297 | -0.118 | 24.612
14 | 1.777 | 0.08099 | -0.116 | 21.941
14.5 | 1.749 | 0.0893 | -0.114 | 19.59
15 | 1.71 | 0.10165 | -0.111 | 16.819
15.5 | 1.548 | 0.13364 | -0.055 | 11.587
16 | 1.518 | 0.1418 | -0.055 | 10.704
16.5 | 1.48 | 0.15136 | -0.054 | 9.778
17 | 1.435 | 0.16283 | -0.054 | 8.813
17.5 | 1.383 | 0.1746 | -0.053 | 7.923

## 14. Re 100k Mach 0.25 (2)
BIGFOIL.COM POLAR EXPORT
goe619
GOE 619 |  |  |  | Cl Max: | 1.4839 | at alpha= | 11.5 | deg
XFOIL ncrit=9 |  |  |  | L/D Max: | 50.1235 | at alpha= | 5 | deg
Re: | 100000 |  |  | Cd Min: | 0.23039 | at alpha= | -20 | deg
Mach: | 0.25 |  |  | Cl=0 at alpha= | -2.784 | deg
|  |  |  | @ Cl=0.1, Cd= | 0.028304
|  |  |  | @ Cl=0.4, Cd= | 0.024794
|  |  |  | @ Cl=0.6, Cd= | 0.02096
alpha (deg) | Cl | Cd | Cm | Cl/Cd
-20 | -0.4784 | 0.23039 | -0.0084 | -2.0765
-19.5 | -0.4605 | 0.22459 | -0.011 | -2.0504
-19 | -0.4492 | 0.22058 | -0.0154 | -2.0364
-18.5 | -0.4325 | 0.21347 | -0.0179 | -2.026
-18 | -0.4126 | 0.20713 | -0.0195 | -1.992
-17.5 | -0.4028 | 0.20303 | -0.0234 | -1.9839
-17 | -0.3915 | 0.19699 | -0.0264 | -1.9874
-16.5 | -0.3682 | 0.1896 | -0.0268 | -1.942
-16 | -0.3577 | 0.1849 | -0.0298 | -1.9346
-15.5 | -0.361 | 0.18203 | -0.0341 | -1.9832
-15 | -0.3292 | 0.17215 | -0.0331 | -1.9123
-14.5 | -0.3176 | 0.16698 | -0.0348 | -1.902
-14 | -0.3444 | 0.16847 | -0.0403 | -2.0443
-13.5 | -0.2979 | 0.15504 | -0.0379 | -1.9214
-13 | -0.2844 | 0.14959 | -0.0383 | -1.9012
-12.5 | -0.3157 | 0.14977 | -0.0432 | -2.1079
-12 | -0.2752 | 0.13852 | -0.0405 | -1.9867
-11.5 | -0.2628 | 0.13319 | -0.0399 | -1.9731
-11 | -0.2991 | 0.13242 | -0.0434 | -2.2587
-10.5 | -0.2639 | 0.12325 | -0.0395 | -2.1412
-10 | -0.262 | 0.11905 | -0.0373 | -2.2008
-9.5 | -0.319 | 0.11929 | -0.0364 | -2.6742
-9 | -0.3076 | 0.11293 | -0.0309 | -2.7238
-8.5 | -0.3118 | 0.11017 | -0.0251 | -2.8302
-8 | -0.3657 | 0.10978 | -0.022 | -3.3312
-7.5 | -0.3196 | 0.10122 | -0.0276 | -3.1575
-7 | -0.3336 | 0.09473 | -0.0433 | -3.5216
-6.5 | -0.3235 | 0.07663 | -0.0586 | -4.2216
-6 | -0.3401 | 0.05469 | -0.0775 | -6.2187
-5.5 | -0.3212 | 0.04028 | -0.0865 | -7.9742
-5 | -0.2681 | 0.03428 | -0.0896 | -7.8209
-4.5 | -0.203 | 0.03159 | -0.0918 | -6.4261
-4 | -0.1509 | 0.03009 | -0.0912 | -5.015
-3.5 | -0.0949 | 0.02974 | -0.091 | -3.191
-3 | -0.0362 | 0.02994 | -0.0912 | -1.2091
-2.5 | 0.0476 | 0.02878 | -0.0952 | 1.6539
-2 | 0.1027 | 0.02828 | -0.0944 | 3.6315
-1.5 | 0.1613 | 0.02778 | -0.0941 | 5.8063
-1 | 0.2263 | 0.02716 | -0.0944 | 8.3321
-0.5 | 0.2994 | 0.02638 | -0.0956 | 11.3495
0 | 0.3781 | 0.02521 | -0.0973 | 14.998
0.5 | 0.4549 | 0.02375 | -0.0985 | 19.1537
1 | 0.5282 | 0.02218 | -0.0992 | 23.8142
1.5 | 0.6477 | 0.02015 | -0.1082 | 32.1439
2 | 0.7202 | 0.01954 | -0.1088 | 36.8577
2.5 | 0.7677 | 0.01958 | -0.1057 | 39.2084
3 | 0.8242 | 0.01935 | -0.1038 | 42.5943
3.5 | 0.8769 | 0.0192 | -0.1012 | 45.6719
4 | 0.9267 | 0.01922 | -0.0983 | 48.2154
4.5 | 0.9709 | 0.01958 | -0.0947 | 49.5863
5 | 1.0145 | 0.02024 | -0.0913 | 50.1235
5.5 | 1.0596 | 0.02127 | -0.0885 | 49.8166
6 | 1.1072 | 0.02256 | -0.0864 | 49.078
6.5 | 1.1535 | 0.02397 | -0.0843 | 48.1227
7 | 1.2001 | 0.02545 | -0.0823 | 47.1552
7.5 | 1.2434 | 0.02693 | -0.0798 | 46.1716
8 | 1.2838 | 0.02848 | -0.0769 | 45.0772
8.5 | 1.3261 | 0.03022 | -0.0745 | 43.8815
9 | 1.3692 | 0.03184 | -0.0721 | 43.0025
9.5 | 1.4021 | 0.03355 | -0.0683 | 41.7914
10 | 1.419 | 0.03541 | -0.0624 | 40.0734
10.5 | 1.4365 | 0.03718 | -0.0566 | 38.6364
11 | 1.4639 | 0.03892 | -0.0524 | 37.6131
11.5 | 1.4839 | 0.04043 | -0.0474 | 36.7029
12 | 1.4703 | 0.04296 | -0.0397 | 34.2249
12.5 | 1.4556 | 0.04621 | -0.0336 | 31.4997
13 | 1.4415 | 0.05003 | -0.0289 | 28.8127
13.5 | 1.424 | 0.05482 | -0.0256 | 25.9759
14 | 1.4004 | 0.06109 | -0.0237 | 22.9236
14.5 | 1.3715 | 0.06914 | -0.0235 | 19.8366
15 | 1.335 | 0.07947 | -0.0253 | 16.7988
15.5 | 1.3127 | 0.08894 | -0.0276 | 14.7594
16.5 | 0.9553 | 0.18267 | -0.0777 | 5.2296

## 15. Re 100k Mach 0.50 (1)
BIGFOIL.COM POLAR EXPORT
goe619
GOE 619 |  |  |  | Cl Max: | 1.64 | at alpha= | 9 | deg
JavaFoil+Calcfoil stall+Eppler ext transition |  |  |  | L/D Max: | 52.301 | at alpha= | 1.5 | deg
Re: | 100000 |  |  | Cd Min: | 0.01191 | at alpha= | -2 | deg
Mach: | 0.5 |  |  | Cl=0 at alpha= | -4.9546 | deg
|  |  |  | @ Cl=0.1, Cd= | 0.025369
|  |  |  | @ Cl=0.4, Cd= | 0.012084
|  |  |  | @ Cl=0.6, Cd= | 0.014836
alpha (deg) | Cl | Cd | Cm | Cl/Cd
-20 | -0.825 | 0.32946 | -0.057 | -2.504
-19.5 | -0.798 | 0.31811 | -0.058 | -2.51
-19 | -0.772 | 0.30985 | -0.058 | -2.491
-18.5 | -0.745 | 0.3 | -0.058 | -2.484
-18 | -0.719 | 0.30126 | -0.059 | -2.385
-17.5 | -0.692 | 0.28467 | -0.059 | -2.431
-17 | -0.665 | 0.28788 | -0.059 | -2.31
-16.5 | -0.638 | 0.2761 | -0.06 | -2.312
-16 | -0.611 | 0.2751 | -0.06 | -2.222
-15.5 | -0.582 | 0.26277 | -0.056 | -2.214
-15 | -0.554 | 0.2451 | -0.055 | -2.261
-14.5 | -0.527 | 0.25514 | -0.054 | -2.064
-14 | -0.5 | 0.23077 | -0.056 | -2.167
-13.5 | -0.473 | 0.22785 | -0.056 | -2.075
-13 | -0.446 | 0.21825 | -0.056 | -2.042
-12.5 | -0.417 | 0.21394 | -0.05 | -1.948
-12 | -0.389 | 0.20816 | -0.049 | -1.87
-11.5 | -0.362 | 0.17552 | -0.05 | -2.063
-11 | -0.335 | 0.16296 | -0.05 | -2.054
-10.5 | -0.307 | 0.14011 | -0.051 | -2.194
-10 | -0.28 | 0.14259 | -0.051 | -1.963
-9.5 | -0.252 | 0.13245 | -0.052 | -1.906
-9 | -0.281 | 0.10664 | -0.051 | -2.639
-8.5 | -0.312 | 0.07727 | -0.052 | -4.038
-8 | -0.289 | 0.06713 | -0.053 | -4.311
-7.5 | -0.253 | 0.06084 | -0.054 | -4.163
-7 | -0.21 | 0.05532 | -0.055 | -3.798
-6.5 | -0.162 | 0.05223 | -0.055 | -3.11
-6 | -0.112 | 0.04838 | -0.056 | -2.313
-5.5 | -0.059 | 0.0452 | -0.057 | -1.312
-5 | -0.005 | 0.04253 | -0.058 | -0.124
-4.5 | 0.05 | 0.04028 | -0.059 | 1.237
-4 | 0.129 | 0.01672 | -0.123 | 7.697
-3.5 | 0.199 | 0.016 | -0.124 | 12.419
-3 | 0.269 | 0.01353 | -0.125 | 19.866
-2.5 | 0.339 | 0.01326 | -0.126 | 25.532
-2 | 0.409 | 0.01191 | -0.127 | 34.324
-1.5 | 0.478 | 0.01191 | -0.128 | 40.166
-1 | 0.547 | 0.0147 | -0.129 | 37.255
-0.5 | 0.617 | 0.01488 | -0.128 | 41.434
0 | 0.677 | 0.01516 | -0.128 | 44.676
0.5 | 0.743 | 0.01562 | -0.128 | 47.599
1 | 0.814 | 0.01614 | -0.129 | 50.449
1.5 | 0.882 | 0.01687 | -0.13 | 52.301
2 | 0.967 | 0.01869 | -0.134 | 51.748
2.5 | 1.022 | 0.02071 | -0.133 | 49.334
3 | 1.081 | 0.02216 | -0.132 | 48.805
3.5 | 1.144 | 0.02269 | -0.132 | 50.421
4 | 1.207 | 0.02373 | -0.133 | 50.863
4.5 | 1.267 | 0.02501 | -0.133 | 50.672
5 | 1.326 | 0.02585 | -0.133 | 51.309
5.5 | 1.382 | 0.02744 | -0.133 | 50.369
6 | 1.434 | 0.02918 | -0.133 | 49.128
6.5 | 1.478 | 0.03133 | -0.133 | 47.189
7 | 1.518 | 0.03418 | -0.132 | 44.42
7.5 | 1.568 | 0.03995 | -0.133 | 39.238
8 | 1.601 | 0.04343 | -0.133 | 36.865
8.5 | 1.623 | 0.04866 | -0.131 | 33.344
9 | 1.64 | 0.05327 | -0.131 | 30.782
9.5 | 1.64 | 0.0599 | -0.129 | 27.378
10 | 1.463 | 0.08451 | -0.079 | 17.309
10.5 | 1.449 | 0.09493 | -0.077 | 15.264
11 | 1.498 | 0.09769 | -0.116 | 15.338
11.5 | 1.283 | 0.12716 | -0.087 | 10.093
12 | 0.94 | 0.1529 | -0.048 | 6.149
12.5 | 0.967 | 0.16213 | -0.051 | 5.967
13 | 0.995 | 0.16922 | -0.054 | 5.879
13.5 | 1.023 | 0.18374 | -0.061 | 5.568
14 | 1.055 | 0.24663 | -0.076 | 4.28

## 16. Re 100k Mach 0.50 (2)
BIGFOIL.COM POLAR EXPORT
goe619
GOE 619 |  |  |  | Cl Max: | 1.1517 | at alpha= | 7 | deg
XFOIL ncrit=9 |  |  |  | L/D Max: | 40.8089 | at alpha= | 4 | deg
Re: | 100000 |  |  | Cd Min: | 0.24986 | at alpha= | -20 | deg
Mach: | 0.5 |  |  | Cl=0 at alpha= | -2.573 | deg
|  |  |  | @ Cl=0.1, Cd= | 0.032751
|  |  |  | @ Cl=0.4, Cd= | 0.028159
|  |  |  | @ Cl=0.6, Cd= | 0.024706
alpha (deg) | Cl | Cd | Cm | Cl/Cd
-20 | -0.5044 | 0.24986 | -0.0074 | -2.0187
-19.5 | -0.4883 | 0.24513 | -0.0124 | -1.992
-19 | -0.4678 | 0.23701 | -0.0157 | -1.9738
-18.5 | -0.4444 | 0.22909 | -0.0179 | -1.9398
-18 | -0.428 | 0.22382 | -0.022 | -1.9123
-17.5 | -0.4138 | 0.21822 | -0.026 | -1.8963
-17 | -0.3878 | 0.20902 | -0.0271 | -1.8553
-16.5 | -0.3699 | 0.20295 | -0.0299 | -1.8226
-16 | -0.3748 | 0.20426 | -0.0356 | -1.8349
-15.5 | -0.3361 | 0.18972 | -0.0348 | -1.7716
-15 | -0.3179 | 0.18343 | -0.0365 | -1.7331
-14.5 | -0.3244 | 0.18333 | -0.0412 | -1.7695
-14 | -0.2922 | 0.17144 | -0.0406 | -1.7044
-13.5 | -0.2742 | 0.16507 | -0.0411 | -1.6611
-13 | -0.2772 | 0.16265 | -0.044 | -1.7043
-12.5 | -0.2591 | 0.15434 | -0.0438 | -1.6788
-12 | -0.2427 | 0.14821 | -0.0429 | -1.6375
-11.5 | -0.248 | 0.1451 | -0.0436 | -1.7092
-11 | -0.2463 | 0.13956 | -0.0425 | -1.7648
-10.5 | -0.237 | 0.1345 | -0.0388 | -1.7621
-10 | -0.2595 | 0.13306 | -0.0359 | -1.9502
-9.5 | -0.299 | 0.13271 | -0.0331 | -2.253
-9 | -0.28 | 0.12607 | -0.0269 | -2.221
-8.5 | -0.2877 | 0.1231 | -0.0315 | -2.3371
-8 | -0.2344 | 0.11318 | -0.0383 | -2.071
-7.5 | -0.2301 | 0.10837 | -0.0515 | -2.1233
-7 | -0.1693 | 0.09863 | -0.0546 | -1.7165
-6.5 | -0.185 | 0.09478 | -0.0639 | -1.9519
-6 | -0.1697 | 0.07948 | -0.0739 | -2.1351
-5.5 | -0.1796 | 0.07283 | -0.0765 | -2.466
-5 | -0.1985 | 0.06205 | -0.086 | -3.199
-4.5 | -0.1898 | 0.05365 | -0.0916 | -3.5377
-4 | -0.1772 | 0.04252 | -0.0992 | -4.1675
-3.5 | -0.1263 | 0.03701 | -0.1014 | -3.4126
-3 | -0.0503 | 0.03443 | -0.1033 | -1.4609
-2.5 | 0.0086 | 0.03405 | -0.1017 | 0.25257
-2 | 0.0714 | 0.03327 | -0.1005 | 2.1461
-1.5 | 0.143 | 0.03197 | -0.1004 | 4.4729
-1 | 0.223 | 0.03064 | -0.101 | 7.2781
-0.5 | 0.3149 | 0.02905 | -0.1026 | 10.8399
0 | 0.36 | 0.02882 | -0.0977 | 12.4913
0.5 | 0.4514 | 0.02731 | -0.0987 | 16.5287
1 | 0.5457 | 0.02549 | -0.1 | 21.4084
1.5 | 0.6053 | 0.02463 | -0.0969 | 24.5757
2 | 0.7194 | 0.0222 | -0.1016 | 32.4054
2.5 | 0.7905 | 0.02184 | -0.0999 | 36.1951
3 | 0.8522 | 0.02174 | -0.0968 | 39.1996
3.5 | 0.898 | 0.02233 | -0.0918 | 40.215
4 | 0.9484 | 0.02324 | -0.0878 | 40.809
4.5 | 0.9962 | 0.02456 | -0.0838 | 40.5619
5 | 1.0408 | 0.02626 | -0.0798 | 39.6344
5.5 | 1.0807 | 0.02836 | -0.0755 | 38.1065
6 | 1.107 | 0.03092 | -0.0698 | 35.8021
6.5 | 1.127 | 0.034 | -0.064 | 33.1471
7 | 1.1517 | 0.03731 | -0.0594 | 30.8684
7.5 | 1.0751 | 0.04576 | -0.0503 | 23.4943
8 | 1.0802 | 0.05118 | -0.0472 | 21.1059
8.5 | 0.8977 | 0.07741 | -0.0527 | 11.5967
9 | 0.8224 | 0.09509 | -0.0591 | 8.6486
9.5 | 0.8503 | 0.10042 | -0.0588 | 8.4674
10 | 0.8195 | 0.11252 | -0.0632 | 7.2831
10.5 | 0.838 | 0.1181 | -0.0634 | 7.0957
11 | 0.8622 | 0.12213 | -0.0627 | 7.0597
11.5 | 0.9042 | 0.12378 | -0.0602 | 7.3049
12 | 0.7475 | 0.12837 | -0.0566 | 5.823

## 17. Re 250k Mach 0.00 (1)
BIGFOIL.COM POLAR EXPORT
goe619
GOE 619 |  |  |  | Cl Max: | 1.864 | at alpha= | 14 | deg
JavaFoil+Calcfoil stall+Eppler ext transition |  |  |  | L/D Max: | 99.697 | at alpha= | 6.5 | deg
Re: | 250000 |  |  | Cd Min: | 0.00843 | at alpha= | 0 | deg
Mach: | 0 |  |  | Cl=0 at alpha= | -4.95 | deg
|  |  |  | @ Cl=0.1, Cd= | 0.010265
|  |  |  | @ Cl=0.4, Cd= | 0.008665
|  |  |  | @ Cl=0.6, Cd= | 0.00843
alpha (deg) | Cl | Cd | Cm | Cl/Cd
-20 | -0.869 | 0.19613 | -0.039 | -4.428
-19.5 | -0.874 | 0.18908 | -0.039 | -4.621
-19 | -0.877 | 0.17828 | -0.04 | -4.92
-18.5 | -0.872 | 0.16994 | -0.04 | -5.134
-18 | -0.863 | 0.16253 | -0.04 | -5.309
-17.5 | -0.851 | 0.15436 | -0.041 | -5.516
-17 | -0.838 | 0.14614 | -0.041 | -5.734
-16.5 | -0.823 | 0.13852 | -0.041 | -5.94
-16 | -0.806 | 0.1318 | -0.042 | -6.112
-15.5 | -0.787 | 0.1229 | -0.042 | -6.4
-15 | -0.765 | 0.11673 | -0.042 | -6.557
-14.5 | -0.742 | 0.10995 | -0.043 | -6.75
-14 | -0.717 | 0.10376 | -0.043 | -6.911
-13.5 | -0.69 | 0.09861 | -0.044 | -6.999
-13 | -0.661 | 0.09274 | -0.044 | -7.131
-12.5 | -0.63 | 0.08728 | -0.044 | -7.223
-12 | -0.598 | 0.08285 | -0.044 | -7.215
-11.5 | -0.564 | 0.07739 | -0.045 | -7.283
-11 | -0.528 | 0.07305 | -0.046 | -7.225
-10.5 | -0.49 | 0.06991 | -0.046 | -7.013
-10 | -0.451 | 0.06518 | -0.046 | -6.923
-9.5 | -0.411 | 0.06121 | -0.047 | -6.715
-9 | -0.37 | 0.05765 | -0.048 | -6.411
-8.5 | -0.327 | 0.05404 | -0.048 | -6.05
-8 | -0.283 | 0.05084 | -0.049 | -5.57
-7.5 | -0.239 | 0.04922 | -0.049 | -4.846
-7 | -0.193 | 0.04579 | -0.05 | -4.215
-6.5 | -0.179 | 0.01206 | -0.103 | -14.852
-6 | -0.123 | 0.01146 | -0.104 | -10.693
-5.5 | -0.065 | 0.01101 | -0.105 | -5.863
-5 | -0.006 | 0.01069 | -0.106 | -0.531
-4.5 | 0.054 | 0.01046 | -0.107 | 5.132
-4 | 0.113 | 0.01021 | -0.107 | 11.105
-3.5 | 0.173 | 0.01006 | -0.108 | 17.234
-3 | 0.234 | 0.00961 | -0.109 | 24.319
-2.5 | 0.294 | 0.00947 | -0.109 | 31.057
-2 | 0.355 | 0.00862 | -0.11 | 41.167
-1.5 | 0.415 | 0.00868 | -0.111 | 47.827
-1 | 0.475 | 0.00867 | -0.112 | 54.795
-0.5 | 0.535 | 0.00844 | -0.112 | 63.432
0 | 0.6 | 0.00843 | -0.113 | 71.131
0.5 | 0.66 | 0.0101 | -0.114 | 65.379
1 | 0.72 | 0.01024 | -0.114 | 70.305
1.5 | 0.78 | 0.01051 | -0.115 | 74.256
2 | 0.84 | 0.01088 | -0.116 | 77.252
2.5 | 0.9 | 0.01118 | -0.116 | 80.545
3 | 0.96 | 0.01035 | -0.117 | 92.789
3.5 | 1.02 | 0.01155 | -0.118 | 88.294
4 | 1.079 | 0.01487 | -0.118 | 72.555
4.5 | 1.138 | 0.01508 | -0.119 | 75.47
5 | 1.197 | 0.01241 | -0.12 | 96.433
5.5 | 1.255 | 0.01307 | -0.12 | 96.025
6 | 1.312 | 0.01351 | -0.121 | 97.103
6.5 | 1.368 | 0.01372 | -0.122 | 99.697
7 | 1.423 | 0.01446 | -0.122 | 98.396
7.5 | 1.478 | 0.01498 | -0.123 | 98.653
8 | 1.531 | 0.0192 | -0.124 | 79.741
8.5 | 1.542 | 0.0239 | -0.121 | 64.535
9 | 1.587 | 0.0259 | -0.121 | 61.251
9.5 | 1.631 | 0.02724 | -0.121 | 59.857
10 | 1.672 | 0.02849 | -0.121 | 58.706
10.5 | 1.712 | 0.02994 | -0.121 | 57.195
11 | 1.751 | 0.03187 | -0.121 | 54.932
11.5 | 1.786 | 0.03383 | -0.121 | 52.798
12 | 1.819 | 0.03622 | -0.121 | 50.222
12.5 | 1.836 | 0.04125 | -0.12 | 44.516
13 | 1.851 | 0.04486 | -0.12 | 41.251
13.5 | 1.86 | 0.04844 | -0.12 | 38.402
14 | 1.864 | 0.05229 | -0.119 | 35.656
14.5 | 1.864 | 0.05701 | -0.119 | 32.691
15 | 1.856 | 0.06301 | -0.118 | 29.454
15.5 | 1.843 | 0.07017 | -0.117 | 26.259
16 | 1.834 | 0.07376 | -0.117 | 24.861
16.5 | 1.803 | 0.08452 | -0.114 | 21.335
17 | 1.775 | 0.09375 | -0.113 | 18.939
17.5 | 1.754 | 0.09884 | -0.112 | 17.748
18 | 1.721 | 0.10967 | -0.111 | 15.688
18.5 | 1.687 | 0.1204 | -0.109 | 14.012
19 | 1.644 | 0.13482 | -0.107 | 12.195

## 18. Re 250k Mach 0.00 (2)
BIGFOIL.COM POLAR EXPORT
goe619
GOE 619 |  |  |  | Cl Max: | 1.4523 | at alpha= | 13 | deg
XFOIL ncrit=9 |  |  |  | L/D Max: | 80.4073 | at alpha= | 4 | deg
Re: | 250000 |  |  | Cd Min: | 0.1623 | at alpha= | -15 | deg
Mach: | 0 |  |  | Cl=0 at alpha= | -4.7926 | deg
|  |  |  | @ Cl=0.1, Cd= | 0.013284
|  |  |  | @ Cl=0.4, Cd= | 0.01199
|  |  |  | @ Cl=0.6, Cd= | 0.011591
alpha (deg) | Cl | Cd | Cm | Cl/Cd
-15 | -0.3594 | 0.1623 | -0.0361 | -2.2144
-14.5 | -0.3323 | 0.15703 | -0.0346 | -2.1162
-14 | -0.3207 | 0.15166 | -0.036 | -2.1146
-13.5 | -0.3281 | 0.14401 | -0.04 | -2.2783
-13 | -0.3067 | 0.13928 | -0.0388 | -2.202
-12.5 | -0.3231 | 0.1334 | -0.0436 | -2.422
-12 | -0.3164 | 0.126 | -0.0437 | -2.5111
-11.5 | -0.2954 | 0.12157 | -0.0415 | -2.4299
-11 | -0.2901 | 0.11693 | -0.0408 | -2.481
-10.5 | -0.3503 | 0.10913 | -0.0466 | -3.2099
-10 | -0.6218 | 0.03892 | -0.0955 | -15.9764
-9 | -0.5258 | 0.02744 | -0.1048 | -19.1618
-8.5 | -0.4657 | 0.02447 | -0.1075 | -19.0315
-8 | -0.4044 | 0.02201 | -0.1095 | -18.3735
-7.5 | -0.3309 | 0.01967 | -0.1136 | -16.8226
-7 | -0.2677 | 0.01822 | -0.1152 | -14.6926
-6.5 | -0.1943 | 0.01664 | -0.1187 | -11.6767
-6 | -0.1362 | 0.01567 | -0.119 | -8.6918
-5.5 | -0.0793 | 0.0148 | -0.119 | -5.3581
-5 | -0.0229 | 0.01429 | -0.1188 | -1.6025
-4.5 | 0.0323 | 0.0138 | -0.1184 | 2.3406
-4 | 0.087 | 0.01337 | -0.1178 | 6.5071
-3.5 | 0.1415 | 0.01301 | -0.1172 | 10.8762
-3 | 0.1961 | 0.01268 | -0.1165 | 15.4653
-2.5 | 0.2503 | 0.01241 | -0.1157 | 20.1692
-2 | 0.3035 | 0.01227 | -0.1146 | 24.7351
-1.5 | 0.3544 | 0.01213 | -0.113 | 29.2168
-1 | 0.4065 | 0.01197 | -0.1117 | 33.9599
-0.5 | 0.4595 | 0.01189 | -0.1106 | 38.6459
0 | 0.5117 | 0.01178 | -0.1095 | 43.438
0.5 | 0.5635 | 0.0117 | -0.1082 | 48.1624
1 | 0.6139 | 0.01155 | -0.1068 | 53.1515
1.5 | 0.6585 | 0.01102 | -0.1041 | 59.755
2 | 0.7602 | 0.01041 | -0.1129 | 73.0259
2.5 | 0.8053 | 0.01063 | -0.1103 | 75.7573
3 | 0.8485 | 0.01086 | -0.1074 | 78.1308
3.5 | 0.8897 | 0.01114 | -0.1041 | 79.8654
4 | 0.9279 | 0.01154 | -0.1003 | 80.4073
4.5 | 0.9614 | 0.01218 | -0.0957 | 78.9327
5 | 0.9924 | 0.01304 | -0.0909 | 76.1043
5.5 | 1.0247 | 0.01393 | -0.0865 | 73.5607
6 | 1.0578 | 0.01481 | -0.0824 | 71.4247
6.5 | 1.0913 | 0.01562 | -0.0784 | 69.8656
7 | 1.1261 | 0.01645 | -0.0747 | 68.4559
7.5 | 1.1616 | 0.01736 | -0.0713 | 66.9124
8 | 1.1975 | 0.01815 | -0.0681 | 65.978
8.5 | 1.2343 | 0.01904 | -0.0652 | 64.8267
9 | 1.2688 | 0.02005 | -0.0621 | 63.2818
9.5 | 1.2992 | 0.0209 | -0.0585 | 62.1627
10 | 1.3269 | 0.02198 | -0.0548 | 60.3685
10.5 | 1.3532 | 0.02324 | -0.0512 | 58.2272
11 | 1.3773 | 0.02462 | -0.0477 | 55.9423
11.5 | 1.4015 | 0.02613 | -0.0446 | 53.6357
12 | 1.4239 | 0.02792 | -0.0416 | 50.9993
12.5 | 1.4414 | 0.0302 | -0.0387 | 47.7285
13 | 1.4523 | 0.0332 | -0.0358 | 43.744
13.5 | 1.4453 | 0.03798 | -0.0327 | 38.0542
14 | 1.4425 | 0.04283 | -0.0304 | 33.6797
14.5 | 1.4413 | 0.0479 | -0.0289 | 30.0898
15 | 1.4373 | 0.05362 | -0.0281 | 26.8053
15.5 | 1.4367 | 0.05931 | -0.0278 | 24.2236
16 | 1.4285 | 0.06625 | -0.0283 | 21.5623
16.5 | 1.418 | 0.07393 | -0.0294 | 19.1803
17 | 1.4116 | 0.0814 | -0.031 | 17.3415
17.5 | 1.3954 | 0.09067 | -0.0336 | 15.3899
18 | 1.378 | 0.10045 | -0.0368 | 13.7183

## 19. Re 250k Mach 0.10 (1)
BIGFOIL.COM POLAR EXPORT
goe619
GOE 619 |  |  |  | Cl Max: | 1.859 | at alpha= | 14 | deg
JavaFoil+Calcfoil stall+Eppler ext transition |  |  |  | L/D Max: | 99.936 | at alpha= | 7 | deg
Re: | 250000 |  |  | Cd Min: | 0.00837 | at alpha= | 0 | deg
Mach: | 0.1 |  |  | Cl=0 at alpha= | -4.95 | deg
|  |  |  | @ Cl=0.1, Cd= | 0.0103
|  |  |  | @ Cl=0.4, Cd= | 0.0086468
|  |  |  | @ Cl=0.6, Cd= | 0.0083719
alpha (deg) | Cl | Cd | Cm | Cl/Cd
-20 | -0.841 | 0.20153 | -0.039 | -4.172
-19.5 | -0.849 | 0.19299 | -0.04 | -4.401
-19 | -0.856 | 0.18343 | -0.04 | -4.665
-18.5 | -0.853 | 0.17397 | -0.04 | -4.906
-18 | -0.846 | 0.16402 | -0.04 | -5.158
-17.5 | -0.837 | 0.15588 | -0.041 | -5.368
-17 | -0.825 | 0.14731 | -0.041 | -5.602
-16.5 | -0.812 | 0.1399 | -0.041 | -5.804
-16 | -0.796 | 0.13277 | -0.042 | -5.999
-15.5 | -0.779 | 0.12577 | -0.042 | -6.194
-15 | -0.759 | 0.11867 | -0.043 | -6.398
-14.5 | -0.737 | 0.11164 | -0.043 | -6.605
-14 | -0.713 | 0.10562 | -0.043 | -6.755
-13.5 | -0.687 | 0.09907 | -0.044 | -6.939
-13 | -0.659 | 0.09309 | -0.044 | -7.084
-12.5 | -0.629 | 0.08838 | -0.044 | -7.12
-12 | -0.597 | 0.08384 | -0.044 | -7.124
-11.5 | -0.564 | 0.07832 | -0.045 | -7.197
-11 | -0.528 | 0.07487 | -0.046 | -7.053
-10.5 | -0.491 | 0.07055 | -0.046 | -6.958
-10 | -0.452 | 0.06615 | -0.046 | -6.834
-9.5 | -0.412 | 0.06173 | -0.047 | -6.676
-9 | -0.371 | 0.05779 | -0.048 | -6.413
-8.5 | -0.328 | 0.05413 | -0.048 | -6.06
-8 | -0.284 | 0.05108 | -0.049 | -5.564
-7.5 | -0.239 | 0.04932 | -0.049 | -4.854
-7 | -0.194 | 0.0458 | -0.051 | -4.233
-6.5 | -0.18 | 0.01215 | -0.103 | -14.782
-6 | -0.123 | 0.01153 | -0.105 | -10.671
-5.5 | -0.065 | 0.01106 | -0.106 | -5.862
-5 | -0.006 | 0.01075 | -0.106 | -0.531
-4.5 | 0.054 | 0.0104 | -0.107 | 5.184
-4 | 0.114 | 0.01027 | -0.108 | 11.09
-3.5 | 0.174 | 0.01005 | -0.109 | 17.349
-3 | 0.235 | 0.00959 | -0.109 | 24.484
-2.5 | 0.296 | 0.00953 | -0.11 | 31.024
-2 | 0.357 | 0.00874 | -0.111 | 40.778
-1.5 | 0.417 | 0.00861 | -0.111 | 48.463
-1 | 0.477 | 0.00864 | -0.112 | 55.238
-0.5 | 0.538 | 0.00841 | -0.113 | 63.956
0 | 0.603 | 0.00837 | -0.114 | 72.007
0.5 | 0.663 | 0.01007 | -0.114 | 65.845
1 | 0.724 | 0.01032 | -0.115 | 70.113
1.5 | 0.784 | 0.0105 | -0.116 | 74.66
2 | 0.845 | 0.01093 | -0.116 | 77.247
2.5 | 0.905 | 0.01119 | -0.117 | 80.84
3 | 0.965 | 0.01035 | -0.117 | 93.211
3.5 | 1.025 | 0.01159 | -0.118 | 88.384
4 | 1.084 | 0.01494 | -0.119 | 72.585
4.5 | 1.144 | 0.01519 | -0.12 | 75.305
5 | 1.203 | 0.01272 | -0.12 | 94.545
5.5 | 1.261 | 0.01312 | -0.121 | 96.097
6 | 1.318 | 0.01332 | -0.122 | 98.921
6.5 | 1.374 | 0.01382 | -0.122 | 99.458
7 | 1.43 | 0.01431 | -0.123 | 99.936
7.5 | 1.484 | 0.01505 | -0.123 | 98.607
8 | 1.538 | 0.01928 | -0.124 | 79.791
8.5 | 1.548 | 0.02425 | -0.121 | 63.828
9 | 1.591 | 0.02618 | -0.121 | 60.776
9.5 | 1.635 | 0.02757 | -0.121 | 59.32
10 | 1.676 | 0.02911 | -0.122 | 57.569
10.5 | 1.716 | 0.03039 | -0.122 | 56.481
11 | 1.755 | 0.03242 | -0.122 | 54.126
11.5 | 1.79 | 0.03447 | -0.122 | 51.916
12 | 1.822 | 0.03698 | -0.122 | 49.267
12.5 | 1.837 | 0.04241 | -0.121 | 43.313
13 | 1.85 | 0.04597 | -0.12 | 40.245
13.5 | 1.857 | 0.04958 | -0.12 | 37.454
14 | 1.859 | 0.05371 | -0.119 | 34.61
14.5 | 1.856 | 0.05858 | -0.119 | 31.678
15 | 1.845 | 0.06508 | -0.118 | 28.354
15.5 | 1.828 | 0.07249 | -0.117 | 25.218
16 | 1.807 | 0.0796 | -0.116 | 22.696
16.5 | 1.779 | 0.08846 | -0.114 | 20.116
17 | 1.747 | 0.09797 | -0.112 | 17.829
17.5 | 1.724 | 0.10345 | -0.112 | 16.662
18 | 1.679 | 0.11816 | -0.109 | 14.21
18.5 | 1.639 | 0.13048 | -0.107 | 12.562
19 | 1.602 | 0.13948 | -0.106 | 11.483

## 20. Re 250k Mach 0.10 (2)
BIGFOIL.COM POLAR EXPORT
goe619
GOE 619 |  |  |  | Cl Max: | 1.4481 | at alpha= | 13 | deg
XFOIL ncrit=9 |  |  |  | L/D Max: | 79.8969 | at alpha= | 4 | deg
Re: | 250000 |  |  | Cd Min: | 0.16291 | at alpha= | -15 | deg
Mach: | 0.1 |  |  | Cl=0 at alpha= | -4.7917 | deg
|  |  |  | @ Cl=0.1, Cd= | 0.013343
|  |  |  | @ Cl=0.4, Cd= | 0.012042
|  |  |  | @ Cl=0.6, Cd= | 0.011656
alpha (deg) | Cl | Cd | Cm | Cl/Cd
-15 | -0.3582 | 0.16291 | -0.0363 | -2.1988
-14.5 | -0.3309 | 0.15753 | -0.0348 | -2.1006
-14 | -0.3193 | 0.15214 | -0.0361 | -2.0987
-13.5 | -0.3261 | 0.14458 | -0.0401 | -2.2555
-13 | -0.3048 | 0.13979 | -0.0389 | -2.1804
-12.5 | -0.3198 | 0.13404 | -0.0435 | -2.3859
-12 | -0.3139 | 0.12662 | -0.0438 | -2.4791
-11.5 | -0.2929 | 0.12214 | -0.0415 | -2.3981
-11 | -0.2876 | 0.11749 | -0.0409 | -2.4479
-10.5 | -0.3462 | 0.11006 | -0.0464 | -3.1456
-10 | -0.6054 | 0.04265 | -0.0944 | -14.1946
-9 | -0.5232 | 0.02845 | -0.1063 | -18.3902
-8.5 | -0.4653 | 0.02517 | -0.1088 | -18.4863
-8 | -0.405 | 0.02246 | -0.1108 | -18.0321
-7.5 | -0.3309 | 0.01995 | -0.115 | -16.5865
-7 | -0.2682 | 0.01844 | -0.1164 | -14.5445
-6.5 | -0.1993 | 0.01684 | -0.1189 | -11.8349
-6 | -0.1358 | 0.01576 | -0.1201 | -8.6168
-5.5 | -0.079 | 0.01489 | -0.1199 | -5.3056
-5 | -0.023 | 0.01434 | -0.1196 | -1.6039
-4.5 | 0.0322 | 0.01386 | -0.1191 | 2.3232
-4 | 0.0868 | 0.01343 | -0.1184 | 6.4631
-3.5 | 0.1414 | 0.01307 | -0.1177 | 10.8187
-3 | 0.1961 | 0.01277 | -0.1169 | 15.3563
-2.5 | 0.2501 | 0.01246 | -0.1161 | 20.0722
-2 | 0.3038 | 0.01233 | -0.115 | 24.6391
-1.5 | 0.3555 | 0.01216 | -0.1134 | 29.2352
-1 | 0.4082 | 0.01202 | -0.1121 | 33.9601
-0.5 | 0.4613 | 0.01193 | -0.111 | 38.6672
0 | 0.5138 | 0.01183 | -0.1098 | 43.432
0.5 | 0.5658 | 0.01175 | -0.1085 | 48.1532
1 | 0.6165 | 0.01161 | -0.107 | 53.1008
1.5 | 0.6624 | 0.01115 | -0.1046 | 59.4081
2 | 0.7638 | 0.01046 | -0.1132 | 73.021
2.5 | 0.8079 | 0.01067 | -0.1103 | 75.717
3 | 0.8517 | 0.01093 | -0.1074 | 77.9231
3.5 | 0.8925 | 0.01122 | -0.1039 | 79.5455
4 | 0.93 | 0.01164 | -0.0999 | 79.8969
4.5 | 0.9625 | 0.01233 | -0.0951 | 78.0616
5 | 0.9937 | 0.0132 | -0.0903 | 75.2803
5.5 | 1.0259 | 0.01411 | -0.0858 | 72.7073
6 | 1.0592 | 0.01495 | -0.0816 | 70.8495
6.5 | 1.0927 | 0.01578 | -0.0775 | 69.2459
7 | 1.1281 | 0.01662 | -0.0739 | 67.8761
7.5 | 1.164 | 0.01752 | -0.0705 | 66.4384
8 | 1.1997 | 0.0184 | -0.0672 | 65.2011
8.5 | 1.2368 | 0.01926 | -0.0643 | 64.216
9 | 1.2716 | 0.02029 | -0.0612 | 62.6713
9.5 | 1.3016 | 0.02121 | -0.0575 | 61.3673
10 | 1.329 | 0.02232 | -0.0537 | 59.543
10.5 | 1.3553 | 0.02361 | -0.0501 | 57.4036
11 | 1.3782 | 0.02514 | -0.0465 | 54.821
11.5 | 1.4015 | 0.02675 | -0.0433 | 52.3925
12 | 1.4233 | 0.02866 | -0.0404 | 49.6615
12.5 | 1.4427 | 0.03091 | -0.0377 | 46.6742
13 | 1.4481 | 0.03444 | -0.0346 | 42.047
13.5 | 1.4409 | 0.03941 | -0.0316 | 36.5618
14 | 1.4376 | 0.04445 | -0.0296 | 32.342
14.5 | 1.4362 | 0.0497 | -0.0283 | 28.8974
15 | 1.4304 | 0.0558 | -0.0277 | 25.6344
15.5 | 1.429 | 0.06174 | -0.0276 | 23.1454
16 | 1.4191 | 0.0691 | -0.0284 | 20.5369
16.5 | 1.4068 | 0.07721 | -0.0298 | 18.2204
17 | 1.3992 | 0.08506 | -0.0317 | 16.4496
17.5 | 1.3824 | 0.09459 | -0.0346 | 14.6147
18 | 1.363 | 0.10482 | -0.0382 | 13.0032

## 21. Re 250k Mach 0.25 (1)
BIGFOIL.COM POLAR EXPORT
goe619
GOE 619 |  |  |  | Cl Max: | 1.834 | at alpha= | 12.5 | deg
JavaFoil+Calcfoil stall+Eppler ext transition |  |  |  | L/D Max: | 99.465 | at alpha= | 7 | deg
Re: | 250000 |  |  | Cd Min: | 0.00839 | at alpha= | -0.5 | deg
Mach: | 0.25 |  |  | Cl=0 at alpha= | -4.9508 | deg
|  |  |  | @ Cl=0.1, Cd= | 0.010706
|  |  |  | @ Cl=0.4, Cd= | 0.0086116
|  |  |  | @ Cl=0.6, Cd= | 0.0083972
alpha (deg) | Cl | Cd | Cm | Cl/Cd
-20 | -0.591 | 0.25669 | -0.039 | -2.302
-19.5 | -0.63 | 0.24061 | -0.04 | -2.617
-19 | -0.665 | 0.22266 | -0.04 | -2.985
-18.5 | -0.686 | 0.20402 | -0.041 | -3.36
-18 | -0.698 | 0.19336 | -0.041 | -3.611
-17.5 | -0.707 | 0.17885 | -0.041 | -3.956
-17 | -0.714 | 0.16603 | -0.042 | -4.298
-16.5 | -0.716 | 0.15737 | -0.042 | -4.551
-16 | -0.715 | 0.14754 | -0.042 | -4.849
-15.5 | -0.711 | 0.13629 | -0.043 | -5.22
-15 | -0.704 | 0.12718 | -0.043 | -5.534
-14.5 | -0.693 | 0.12015 | -0.044 | -5.766
-14 | -0.678 | 0.11239 | -0.044 | -6.036
-13.5 | -0.661 | 0.10539 | -0.045 | -6.268
-13 | -0.64 | 0.0983 | -0.045 | -6.507
-12.5 | -0.616 | 0.09264 | -0.045 | -6.646
-12 | -0.589 | 0.08739 | -0.046 | -6.736
-11.5 | -0.559 | 0.08226 | -0.046 | -6.797
-11 | -0.527 | 0.07656 | -0.046 | -6.879
-10.5 | -0.492 | 0.0728 | -0.047 | -6.759
-10 | -0.455 | 0.06824 | -0.048 | -6.671
-9.5 | -0.416 | 0.06298 | -0.048 | -6.611
-9 | -0.376 | 0.059 | -0.048 | -6.365
-8.5 | -0.333 | 0.0551 | -0.049 | -6.047
-8 | -0.289 | 0.05197 | -0.05 | -5.568
-7.5 | -0.244 | 0.04998 | -0.051 | -4.887
-7 | -0.198 | 0.04638 | -0.051 | -4.27
-6.5 | -0.151 | 0.04384 | -0.052 | -3.441
-6 | -0.125 | 0.01188 | -0.107 | -10.558
-5.5 | -0.066 | 0.01128 | -0.108 | -5.886
-5 | -0.006 | 0.01094 | -0.109 | -0.535
-4.5 | 0.055 | 0.0117 | -0.11 | 4.727
-4 | 0.117 | 0.01033 | -0.111 | 11.317
-3.5 | 0.179 | 0.01018 | -0.112 | 17.576
-3 | 0.241 | 0.00989 | -0.112 | 24.397
-2.5 | 0.304 | 0.00958 | -0.113 | 31.689
-2 | 0.366 | 0.00865 | -0.114 | 42.352
-1.5 | 0.428 | 0.00858 | -0.115 | 49.937
-1 | 0.49 | 0.00862 | -0.115 | 56.917
-0.5 | 0.552 | 0.00839 | -0.116 | 65.882
0 | 0.619 | 0.0084 | -0.117 | 73.749
0.5 | 0.681 | 0.00852 | -0.117 | 79.935
1 | 0.744 | 0.01043 | -0.118 | 71.281
1.5 | 0.806 | 0.01079 | -0.119 | 74.669
2 | 0.867 | 0.01124 | -0.12 | 77.142
2.5 | 0.929 | 0.01167 | -0.12 | 79.645
3 | 0.991 | 0.01056 | -0.121 | 93.788
3.5 | 1.052 | 0.01179 | -0.121 | 89.253
4 | 1.113 | 0.01542 | -0.122 | 72.22
4.5 | 1.174 | 0.01579 | -0.123 | 74.379
5 | 1.235 | 0.01304 | -0.123 | 94.672
5.5 | 1.294 | 0.01348 | -0.124 | 95.991
6 | 1.352 | 0.01372 | -0.125 | 98.548
6.5 | 1.409 | 0.01422 | -0.126 | 99.086
7 | 1.465 | 0.01473 | -0.126 | 99.465
7.5 | 1.505 | 0.02013 | -0.126 | 74.778
8 | 1.541 | 0.02071 | -0.125 | 74.413
8.5 | 1.576 | 0.02632 | -0.124 | 59.869
9 | 1.618 | 0.02811 | -0.124 | 57.577
9.5 | 1.66 | 0.02989 | -0.124 | 55.544
10 | 1.699 | 0.0315 | -0.124 | 53.938
10.5 | 1.736 | 0.03334 | -0.124 | 52.059
11 | 1.77 | 0.03581 | -0.124 | 49.431
11.5 | 1.8 | 0.03833 | -0.124 | 46.963
12 | 1.818 | 0.04511 | -0.123 | 40.297
12.5 | 1.834 | 0.04828 | -0.122 | 37.981
13 | 1.834 | 0.05287 | -0.122 | 34.685
13.5 | 1.827 | 0.05796 | -0.121 | 31.523
14 | 1.813 | 0.0633 | -0.12 | 28.643
14.5 | 1.791 | 0.06911 | -0.119 | 25.916
15 | 1.756 | 0.07769 | -0.118 | 22.599
15.5 | 1.701 | 0.09187 | -0.114 | 18.518
16 | 1.663 | 0.09736 | -0.114 | 17.076
16.5 | 1.593 | 0.11487 | -0.11 | 13.867
17 | 1.533 | 0.12667 | -0.108 | 12.106
17.5 | 1.469 | 0.13827 | -0.106 | 10.621

## 22. Re 250k Mach 0.25 (2)
BIGFOIL.COM POLAR EXPORT
goe619
GOE 619 |  |  |  | Cl Max: | 1.4344 | at alpha= | 12.5 | deg
XFOIL ncrit=9 |  |  |  | L/D Max: | 77.8744 | at alpha= | 3.5 | deg
Re: | 250000 |  |  | Cd Min: | 0.22773 | at alpha= | -20 | deg
Mach: | 0.25 |  |  | Cl=0 at alpha= | -4.7816 | deg
|  |  |  | @ Cl=0.1, Cd= | 0.013728
|  |  |  | @ Cl=0.4, Cd= | 0.012333
|  |  |  | @ Cl=0.6, Cd= | 0.012004
alpha (deg) | Cl | Cd | Cm | Cl/Cd
-20 | -0.4789 | 0.22773 | -0.0074 | -2.1029
-19.5 | -0.4708 | 0.22169 | -0.0132 | -2.1237
-19 | -0.4493 | 0.21475 | -0.0144 | -2.0922
-18.5 | -0.4311 | 0.20934 | -0.0166 | -2.0593
-18 | -0.4248 | 0.20333 | -0.0221 | -2.0892
-17.5 | -0.4037 | 0.19638 | -0.0229 | -2.0557
-17 | -0.386 | 0.19099 | -0.0247 | -2.021
-16.5 | -0.388 | 0.18521 | -0.0307 | -2.0949
-16 | -0.3609 | 0.17827 | -0.0299 | -2.0245
-15.5 | -0.3452 | 0.17281 | -0.0314 | -1.9976
-15 | -0.351 | 0.16605 | -0.0368 | -2.1138
-14.5 | -0.3239 | 0.16024 | -0.0355 | -2.0213
-14 | -0.3127 | 0.15469 | -0.0371 | -2.0215
-13.5 | -0.3158 | 0.14756 | -0.0406 | -2.1401
-13 | -0.2951 | 0.14248 | -0.0396 | -2.0712
-12.5 | -0.3073 | 0.13717 | -0.0437 | -2.2403
-12 | -0.3004 | 0.12984 | -0.044 | -2.3136
-11.5 | -0.2805 | 0.12508 | -0.0418 | -2.2426
-11 | -0.2759 | 0.12043 | -0.041 | -2.291
-10.5 | -0.3271 | 0.11477 | -0.0448 | -2.85
-10 | -0.326 | 0.11023 | -0.0384 | -2.9575
-9 | -0.322 | 0.07614 | -0.0677 | -4.2291
-8.5 | -0.4495 | 0.03141 | -0.1149 | -14.3107
-8 | -0.4007 | 0.0259 | -0.118 | -15.471
-7.5 | -0.3282 | 0.02198 | -0.1225 | -14.9318
-7 | -0.2681 | 0.01985 | -0.1232 | -13.5063
-6.5 | -0.2056 | 0.01805 | -0.1238 | -11.3906
-6 | -0.1438 | 0.01673 | -0.1242 | -8.5953
-5.5 | -0.0837 | 0.01564 | -0.1241 | -5.3517
-5 | -0.0252 | 0.0149 | -0.1237 | -1.6913
-4.5 | 0.0325 | 0.01427 | -0.1231 | 2.2775
-4 | 0.0896 | 0.0138 | -0.1224 | 6.4928
-3.5 | 0.1445 | 0.01342 | -0.1212 | 10.7675
-3 | 0.1992 | 0.0131 | -0.12 | 15.2061
-2.5 | 0.2541 | 0.0128 | -0.1188 | 19.8516
-2 | 0.3093 | 0.01258 | -0.1175 | 24.5866
-1.5 | 0.3647 | 0.01241 | -0.1161 | 29.3876
-1 | 0.4195 | 0.01229 | -0.1148 | 34.1334
-0.5 | 0.4738 | 0.01221 | -0.1135 | 38.8043
0 | 0.5278 | 0.01212 | -0.1121 | 43.5479
0.5 | 0.5813 | 0.01204 | -0.1107 | 48.2807
1 | 0.633 | 0.01194 | -0.1089 | 53.0151
1.5 | 0.6813 | 0.01166 | -0.1065 | 58.4305
2 | 0.779 | 0.01072 | -0.1138 | 72.6679
2.5 | 0.8234 | 0.01095 | -0.1105 | 75.1963
3 | 0.8661 | 0.01122 | -0.1069 | 77.1925
3.5 | 0.9049 | 0.01162 | -0.1026 | 77.8744
4 | 0.939 | 0.01223 | -0.0975 | 76.7784
4.5 | 0.9695 | 0.0131 | -0.092 | 74.0076
5 | 1.0012 | 0.01402 | -0.087 | 71.4123
5.5 | 1.0317 | 0.01497 | -0.0818 | 68.9178
6 | 1.0653 | 0.01582 | -0.0772 | 67.3388
6.5 | 1.1011 | 0.01675 | -0.0732 | 65.7373
7 | 1.1382 | 0.01774 | -0.0696 | 64.1601
7.5 | 1.1762 | 0.0186 | -0.0662 | 63.2366
8 | 1.2134 | 0.01961 | -0.0628 | 61.8766
8.5 | 1.2507 | 0.02068 | -0.0596 | 60.4787
9 | 1.2855 | 0.02176 | -0.0561 | 59.0763
9.5 | 1.3153 | 0.02303 | -0.0523 | 57.1125
10 | 1.3396 | 0.02445 | -0.0481 | 54.7894
10.5 | 1.3635 | 0.02604 | -0.0443 | 52.3618
11 | 1.387 | 0.02788 | -0.0409 | 49.7489
11.5 | 1.407 | 0.03011 | -0.0377 | 46.7287
12 | 1.4243 | 0.03277 | -0.0347 | 43.4635
12.5 | 1.4344 | 0.03627 | -0.032 | 39.5478
13 | 1.4262 | 0.04166 | -0.0294 | 34.2343
13.5 | 1.4177 | 0.04761 | -0.0277 | 29.7774
14 | 1.4092 | 0.05403 | -0.0268 | 26.0818
14.5 | 1.4044 | 0.0605 | -0.0266 | 23.2132
15 | 1.3904 | 0.06848 | -0.0273 | 20.3037
15.5 | 1.3811 | 0.07635 | -0.0287 | 18.0891
16 | 1.3664 | 0.08532 | -0.0309 | 16.015
16.5 | 1.3451 | 0.09562 | -0.0342 | 14.0671
17 | 1.3311 | 0.1052 | -0.0375 | 12.653
17.5 | 1.3191 | 0.11467 | -0.0412 | 11.5034

## 23. Re 250k Mach 0.50 (1)
BIGFOIL.COM POLAR EXPORT
goe619
GOE 619 |  |  |  | Cl Max: | 1.672 | at alpha= | 9.5 | deg
JavaFoil+Calcfoil stall+Eppler ext transition |  |  |  | L/D Max: | 90.564 | at alpha= | 1 | deg
Re: | 250000 |  |  | Cd Min: | 0.0087 | at alpha= | 0 | deg
Mach: | 0.5 |  |  | Cl=0 at alpha= | -4.9552 | deg
|  |  |  | @ Cl=0.1, Cd= | 0.012165
|  |  |  | @ Cl=0.4, Cd= | 0.0090014
|  |  |  | @ Cl=0.6, Cd= | 0.0088778
alpha (deg) | Cl | Cd | Cm | Cl/Cd
-20 | -0.825 | 0.25108 | -0.058 | -3.287
-19.5 | -0.799 | 0.24577 | -0.058 | -3.249
-19 | -0.772 | 0.23374 | -0.058 | -3.302
-18.5 | -0.745 | 0.23308 | -0.059 | -3.198
-18 | -0.719 | 0.22691 | -0.059 | -3.167
-17.5 | -0.692 | 0.22129 | -0.059 | -3.127
-17 | -0.665 | 0.21239 | -0.059 | -3.132
-16.5 | -0.638 | 0.2065 | -0.06 | -3.091
-16 | -0.611 | 0.2024 | -0.06 | -3.021
-15.5 | -0.583 | 0.20122 | -0.058 | -2.895
-15 | -0.555 | 0.18993 | -0.056 | -2.92
-14.5 | -0.527 | 0.19468 | -0.055 | -2.707
-14 | -0.5 | 0.17512 | -0.056 | -2.856
-13.5 | -0.473 | 0.16683 | -0.056 | -2.834
-13 | -0.446 | 0.16475 | -0.056 | -2.705
-12.5 | -0.417 | 0.16555 | -0.051 | -2.518
-12 | -0.389 | 0.15671 | -0.05 | -2.485
-11.5 | -0.362 | 0.13347 | -0.05 | -2.713
-11 | -0.335 | 0.12247 | -0.05 | -2.733
-10.5 | -0.307 | 0.11071 | -0.051 | -2.777
-10 | -0.28 | 0.11335 | -0.052 | -2.47
-9.5 | -0.252 | 0.10247 | -0.052 | -2.464
-9 | -0.282 | 0.08685 | -0.052 | -3.241
-8.5 | -0.312 | 0.06609 | -0.053 | -4.722
-8 | -0.289 | 0.05855 | -0.054 | -4.943
-7.5 | -0.253 | 0.0534 | -0.055 | -4.744
-7 | -0.21 | 0.04928 | -0.056 | -4.265
-6.5 | -0.163 | 0.0467 | -0.056 | -3.48
-6 | -0.112 | 0.0436 | -0.057 | -2.568
-5.5 | -0.059 | 0.04092 | -0.059 | -1.45
-5 | -0.006 | 0.01414 | -0.117 | -0.439
-4.5 | 0.061 | 0.01169 | -0.122 | 5.212
-4 | 0.13 | 0.01253 | -0.124 | 10.362
-3.5 | 0.199 | 0.01223 | -0.125 | 16.287
-3 | 0.269 | 0.01037 | -0.125 | 25.92
-2.5 | 0.339 | 0.00996 | -0.126 | 34.005
-2 | 0.409 | 0.00886 | -0.127 | 46.165
-1.5 | 0.478 | 0.00882 | -0.128 | 54.25
-1 | 0.548 | 0.00881 | -0.129 | 62.127
-0.5 | 0.617 | 0.0089 | -0.13 | 69.305
0 | 0.691 | 0.0087 | -0.13 | 79.44
0.5 | 0.761 | 0.00884 | -0.131 | 86.06
1 | 0.83 | 0.00916 | -0.132 | 90.564
1.5 | 0.899 | 0.01216 | -0.133 | 73.917
2 | 0.967 | 0.01426 | -0.134 | 67.823
2.5 | 1.036 | 0.01621 | -0.134 | 63.874
3 | 1.104 | 0.01338 | -0.135 | 82.511
3.5 | 1.171 | 0.01327 | -0.136 | 88.246
4 | 1.239 | 0.01784 | -0.137 | 69.455
4.5 | 1.288 | 0.01913 | -0.135 | 67.356
5 | 1.344 | 0.01969 | -0.135 | 68.233
5.5 | 1.402 | 0.02071 | -0.135 | 67.675
6 | 1.456 | 0.02184 | -0.136 | 66.677
6.5 | 1.508 | 0.02294 | -0.136 | 65.727
7 | 1.556 | 0.02472 | -0.136 | 62.967
7.5 | 1.586 | 0.03194 | -0.135 | 49.651
8 | 1.621 | 0.0346 | -0.135 | 46.845
8.5 | 1.647 | 0.03818 | -0.134 | 43.141
9 | 1.666 | 0.04208 | -0.134 | 39.585
9.5 | 1.672 | 0.04689 | -0.133 | 35.664
10 | 1.662 | 0.0528 | -0.131 | 31.472
10.5 | 1.633 | 0.05853 | -0.13 | 27.903
11 | 1.537 | 0.07781 | -0.124 | 19.753
11.5 | 1.335 | 0.10333 | -0.111 | 12.918
12 | 0.941 | 0.12452 | -0.053 | 7.555
12.5 | 0.968 | 0.13126 | -0.056 | 7.375
13 | 0.996 | 0.13944 | -0.06 | 7.142
13.5 | 1.032 | 0.20403 | -0.082 | 5.06
14 | 1.056 | 0.19464 | -0.078 | 5.428
14.5 | 1.087 | 0.20981 | -0.083 | 5.181

## 24. Re 250k Mach 0.50 (2)
BIGFOIL.COM POLAR EXPORT
goe619
GOE 619 |  |  |  | Cl Max: | 1.3692 | at alpha= | 11.5 | deg
XFOIL ncrit=9 |  |  |  | L/D Max: | 64.3209 | at alpha= | 3.5 | deg
Re: | 250000 |  |  | Cd Min: | 0.24687 | at alpha= | -20 | deg
Mach: | 0.5 |  |  | Cl=0 at alpha= | -4.6979 | deg
|  |  |  | @ Cl=0.1, Cd= | 0.015744
|  |  |  | @ Cl=0.4, Cd= | 0.013592
|  |  |  | @ Cl=0.6, Cd= | 0.013358
alpha (deg) | Cl | Cd | Cm | Cl/Cd
-20 | -0.5043 | 0.24687 | -0.0073 | -2.0428
-19.5 | -0.4873 | 0.23947 | -0.0122 | -2.0349
-19 | -0.4644 | 0.23241 | -0.0145 | -1.9982
-18.5 | -0.4442 | 0.22558 | -0.0178 | -1.9691
-18 | -0.4317 | 0.21881 | -0.0233 | -1.9729
-17.5 | -0.4066 | 0.21145 | -0.0243 | -1.9229
-17 | -0.3874 | 0.20481 | -0.0272 | -1.8915
-16.5 | -0.3786 | 0.19828 | -0.0324 | -1.9094
-16 | -0.3525 | 0.19116 | -0.0326 | -1.844
-15.5 | -0.3388 | 0.18483 | -0.0359 | -1.833
-15 | -0.3256 | 0.17778 | -0.0384 | -1.8315
-14.5 | -0.3048 | 0.17169 | -0.0388 | -1.7753
-14 | -0.3065 | 0.1668 | -0.0436 | -1.8375
-13.5 | -0.2826 | 0.15887 | -0.0428 | -1.7788
-13 | -0.2663 | 0.15329 | -0.0427 | -1.7372
-12.5 | -0.2808 | 0.14921 | -0.0471 | -1.8819
-12 | -0.2579 | 0.14146 | -0.0447 | -1.8231
-11.5 | -0.2478 | 0.13676 | -0.0425 | -1.8119
-11 | -0.2531 | 0.13299 | -0.0397 | -1.9032
-10.5 | -0.2632 | 0.12621 | -0.0498 | -2.0854
-10 | -0.204 | 0.11685 | -0.0534 | -1.7458
-9.5 | -0.1634 | 0.10861 | -0.0622 | -1.5045
-9 | -0.1545 | 0.09928 | -0.0779 | -1.5562
-8.5 | -0.1241 | 0.08641 | -0.0837 | -1.4362
-8 | -0.0968 | 0.07698 | -0.093 | -1.2575
-7.5 | -0.0752 | 0.06591 | -0.106 | -1.1409
-7 | -0.0745 | 0.05124 | -0.1246 | -1.4539
-6.5 | -0.14 | 0.03118 | -0.1469 | -4.4901
-6 | -0.1299 | 0.02387 | -0.148 | -5.442
-5.5 | -0.0872 | 0.02073 | -0.1453 | -4.2065
-5 | -0.0345 | 0.01834 | -0.1425 | -1.8811
-4.5 | 0.0226 | 0.01688 | -0.1397 | 1.3389
-4 | 0.0815 | 0.01593 | -0.137 | 5.1161
-3.5 | 0.1423 | 0.01532 | -0.1347 | 9.2885
-3 | 0.2046 | 0.01488 | -0.1327 | 13.75
-2.5 | 0.2676 | 0.01451 | -0.1307 | 18.4425
-2 | 0.3306 | 0.01402 | -0.1286 | 23.5806
-1.5 | 0.3941 | 0.0136 | -0.1265 | 28.9779
-1 | 0.4565 | 0.01352 | -0.1245 | 33.7648
-0.5 | 0.5155 | 0.01346 | -0.122 | 38.2987
0 | 0.5739 | 0.01338 | -0.1193 | 42.8924
0.5 | 0.6324 | 0.01333 | -0.1167 | 47.4419
1 | 0.6886 | 0.01327 | -0.1136 | 51.8915
1.5 | 0.7411 | 0.01323 | -0.1097 | 56.0166
2 | 0.7871 | 0.01318 | -0.1048 | 59.7193
3.5 | 0.914 | 0.01421 | -0.0891 | 64.3209
4 | 0.9451 | 0.01534 | -0.0824 | 61.6102
4.5 | 0.9826 | 0.0165 | -0.0769 | 59.5515
5 | 1.0215 | 0.01772 | -0.072 | 57.6467
5.5 | 1.0617 | 0.01901 | -0.0673 | 55.8496
6 | 1.103 | 0.02039 | -0.063 | 54.0951
6.5 | 1.1444 | 0.0218 | -0.0588 | 52.4954
7 | 1.1842 | 0.02339 | -0.0546 | 50.6285
7.5 | 1.2243 | 0.02507 | -0.0506 | 48.8353
8 | 1.2577 | 0.02704 | -0.0462 | 46.5126
8.5 | 1.2956 | 0.02903 | -0.0423 | 44.6297
9 | 1.3172 | 0.03171 | -0.0378 | 41.5389
9.5 | 1.3419 | 0.03451 | -0.0338 | 38.8844
10 | 1.3568 | 0.03785 | -0.03 | 35.8468
10.5 | 1.3638 | 0.04223 | -0.0271 | 32.2946
11 | 1.3684 | 0.04737 | -0.0252 | 28.8875
11.5 | 1.3692 | 0.05352 | -0.0243 | 25.583
12 | 1.3602 | 0.06103 | -0.0244 | 22.2874
13 | 1.2966 | 0.08253 | -0.0298 | 15.7107
13.5 | 1.2608 | 0.09474 | -0.0343 | 13.308
14 | 1.2317 | 0.10657 | -0.0392 | 11.5577
14.5 | 1.2146 | 0.11718 | -0.0436 | 10.3653
15 | 1.2035 | 0.12729 | -0.048 | 9.4548
15.5 | 1.2026 | 0.13602 | -0.0519 | 8.8413
16 | 1.1885 | 0.14731 | -0.058 | 8.068
16.5 | 1.178 | 0.15837 | -0.0643 | 7.4383

## 25. Re 500k Mach 0.00 (1)
BIGFOIL.COM POLAR EXPORT
goe619
GOE 619 |  |  |  | Cl Max: | 1.885 | at alpha= | 14 | deg
JavaFoil+Calcfoil stall+Eppler ext transition |  |  |  | L/D Max: | 114.308 | at alpha= | 3 | deg
Re: | 500000 |  |  | Cd Min: | 0.00682 | at alpha= | 0 | deg
Mach: | 0 |  |  | Cl=0 at alpha= | -4.95 | deg
|  |  |  | @ Cl=0.1, Cd= | 0.0087042
|  |  |  | @ Cl=0.4, Cd= | 0.0071125
|  |  |  | @ Cl=0.6, Cd= | 0.00682
alpha (deg) | Cl | Cd | Cm | Cl/Cd
-20 | -0.869 | 0.17992 | -0.04 | -4.829
-19.5 | -0.874 | 0.17173 | -0.04 | -5.09
-19 | -0.877 | 0.16408 | -0.04 | -5.348
-18.5 | -0.873 | 0.15558 | -0.041 | -5.61
-18 | -0.863 | 0.14965 | -0.041 | -5.768
-17.5 | -0.852 | 0.14132 | -0.041 | -6.027
-17 | -0.838 | 0.134 | -0.042 | -6.256
-16.5 | -0.823 | 0.12728 | -0.042 | -6.467
-16 | -0.806 | 0.12152 | -0.042 | -6.633
-15.5 | -0.787 | 0.11449 | -0.043 | -6.873
-15 | -0.766 | 0.1086 | -0.043 | -7.05
-14.5 | -0.742 | 0.10242 | -0.043 | -7.249
-14 | -0.717 | 0.09711 | -0.044 | -7.389
-13.5 | -0.691 | 0.0917 | -0.044 | -7.531
-13 | -0.662 | 0.08668 | -0.045 | -7.634
-12.5 | -0.631 | 0.08232 | -0.045 | -7.663
-12 | -0.598 | 0.07799 | -0.045 | -7.669
-11.5 | -0.564 | 0.07328 | -0.046 | -7.697
-11 | -0.528 | 0.06882 | -0.047 | -7.675
-10.5 | -0.491 | 0.06592 | -0.048 | -7.444
-10 | -0.452 | 0.06155 | -0.048 | -7.337
-9.5 | -0.411 | 0.05799 | -0.048 | -7.095
-9 | -0.397 | 0.0341 | -0.081 | -11.651
-8.5 | -0.361 | 0.02564 | -0.087 | -14.071
-8 | -0.332 | 0.01431 | -0.096 | -23.22
-7.5 | -0.289 | 0.01211 | -0.101 | -23.818
-7 | -0.236 | 0.01049 | -0.103 | -22.498
-6.5 | -0.18 | 0.00995 | -0.104 | -18.128
-6 | -0.123 | 0.00958 | -0.104 | -12.822
-5.5 | -0.065 | 0.00928 | -0.105 | -6.957
-5 | -0.006 | 0.00905 | -0.106 | -0.628
-4.5 | 0.054 | 0.00879 | -0.107 | 6.106
-4 | 0.113 | 0.00868 | -0.107 | 13.064
-3.5 | 0.173 | 0.00852 | -0.108 | 20.361
-3 | 0.234 | 0.00791 | -0.109 | 29.552
-2.5 | 0.294 | 0.00789 | -0.109 | 37.28
-2 | 0.355 | 0.00712 | -0.11 | 49.853
-1.5 | 0.415 | 0.00711 | -0.111 | 58.366
-1 | 0.475 | 0.00713 | -0.112 | 66.617
-0.5 | 0.535 | 0.00684 | -0.112 | 78.244
0 | 0.6 | 0.00682 | -0.113 | 87.944
0.5 | 0.66 | 0.0082 | -0.114 | 80.458
1 | 0.72 | 0.00832 | -0.114 | 86.617
1.5 | 0.78 | 0.00844 | -0.115 | 92.428
2 | 0.84 | 0.00885 | -0.116 | 94.968
2.5 | 0.9 | 0.00903 | -0.116 | 99.689
3 | 0.96 | 0.0084 | -0.117 | 114.308
3.5 | 1.02 | 0.01197 | -0.118 | 85.188
4 | 1.079 | 0.0099 | -0.118 | 108.984
4.5 | 1.138 | 0.01253 | -0.119 | 90.824
5 | 1.197 | 0.01298 | -0.12 | 92.217
5.5 | 1.255 | 0.01358 | -0.12 | 92.405
6 | 1.312 | 0.01406 | -0.121 | 93.278
6.5 | 1.368 | 0.01441 | -0.122 | 94.9
7 | 1.423 | 0.01507 | -0.122 | 94.434
7.5 | 1.478 | 0.0156 | -0.123 | 94.716
8 | 1.531 | 0.0159 | -0.124 | 96.321
8.5 | 1.567 | 0.02032 | -0.123 | 77.119
9 | 1.599 | 0.02203 | -0.122 | 72.578
9.5 | 1.643 | 0.02309 | -0.122 | 71.158
10 | 1.686 | 0.02417 | -0.122 | 69.763
10.5 | 1.725 | 0.02568 | -0.122 | 67.179
11 | 1.766 | 0.02685 | -0.123 | 65.792
11.5 | 1.803 | 0.02839 | -0.123 | 63.519
12 | 1.837 | 0.03021 | -0.123 | 60.815
12.5 | 1.854 | 0.03508 | -0.122 | 52.848
13 | 1.868 | 0.03795 | -0.122 | 49.226
13.5 | 1.879 | 0.04099 | -0.121 | 45.849
14 | 1.885 | 0.04418 | -0.121 | 42.657
14.5 | 1.885 | 0.04801 | -0.121 | 39.263
15 | 1.878 | 0.05325 | -0.12 | 35.261
15.5 | 1.865 | 0.05899 | -0.119 | 31.622
16 | 1.856 | 0.06208 | -0.119 | 29.906
16.5 | 1.832 | 0.06989 | -0.118 | 26.212
17 | 1.809 | 0.07683 | -0.117 | 23.543
17.5 | 1.787 | 0.08093 | -0.117 | 22.087
18 | 1.752 | 0.09077 | -0.115 | 19.302
18.5 | 1.716 | 0.10001 | -0.114 | 17.157
19 | 1.673 | 0.11248 | -0.111 | 14.87

## 26. Re 500k Mach 0.00 (2)
BIGFOIL.COM POLAR EXPORT
goe619
GOE 619 |  |  |  | Cl Max: | 1.4877 | at alpha= | 15 | deg
XFOIL ncrit=9 |  |  |  | L/D Max: | 99.6361 | at alpha= | 3 | deg
Re: | 500000 |  |  | Cd Min: | 0.19082 | at alpha= | -17.5 | deg
Mach: | 0 |  |  | Cl=0 at alpha= | -4.8561 | deg
|  |  |  | @ Cl=0.1, Cd= | 0.010034
|  |  |  | @ Cl=0.4, Cd= | 0.0090841
|  |  |  | @ Cl=0.6, Cd= | 0.0090228
alpha (deg) | Cl | Cd | Cm | Cl/Cd
-17.5 | -0.4075 | 0.19082 | -0.0213 | -2.1355
-17 | -0.4113 | 0.18086 | -0.0276 | -2.2741
-16.5 | -0.3886 | 0.17631 | -0.0273 | -2.2041
-16 | -0.3719 | 0.17172 | -0.0285 | -2.1657
-15.5 | -0.3814 | 0.16121 | -0.0346 | -2.3659
-15 | -0.3582 | 0.15727 | -0.0337 | -2.2776
-14.5 | -0.3426 | 0.15277 | -0.0344 | -2.2426
-12.5 | -0.8109 | 0.04239 | -0.0911 | -19.1295
-12 | -0.7975 | 0.03347 | -0.1012 | -23.8273
-11.5 | -0.7452 | 0.02911 | -0.1066 | -25.5995
-11 | -0.694 | 0.02622 | -0.1093 | -26.4683
-10.5 | -0.6376 | 0.02366 | -0.1121 | -26.9484
-10 | -0.5765 | 0.02136 | -0.1149 | -26.9897
-9.5 | -0.5177 | 0.019 | -0.117 | -27.2474
-9 | -0.4535 | 0.01692 | -0.1198 | -26.8026
-8.5 | -0.3938 | 0.01552 | -0.1211 | -25.3737
-8 | -0.3343 | 0.01436 | -0.1221 | -23.2799
-7.5 | -0.2791 | 0.01327 | -0.1222 | -21.0324
-7 | -0.2263 | 0.0124 | -0.1216 | -18.25
-6.5 | -0.1739 | 0.01176 | -0.1207 | -14.7874
-6 | -0.1221 | 0.01114 | -0.1196 | -10.9605
-5.5 | -0.0695 | 0.01071 | -0.1187 | -6.4893
-5 | -0.0152 | 0.01061 | -0.1179 | -1.4326
-4.5 | 0.0376 | 0.01033 | -0.117 | 3.6399
-4 | 0.0904 | 0.01007 | -0.1161 | 8.9772
-3.5 | 0.1436 | 0.00987 | -0.1151 | 14.5491
-3 | 0.196 | 0.00962 | -0.1141 | 20.3742
-2.5 | 0.2473 | 0.00934 | -0.1128 | 26.4775
-2 | 0.2989 | 0.00916 | -0.1116 | 32.631
-1.5 | 0.3523 | 0.00912 | -0.1107 | 38.6294
-1 | 0.4054 | 0.00908 | -0.1098 | 44.6476
-0.5 | 0.4587 | 0.00907 | -0.1089 | 50.5733
0 | 0.5114 | 0.00906 | -0.1079 | 56.4459
0.5 | 0.5632 | 0.00903 | -0.1067 | 62.3699
1 | 0.6145 | 0.00902 | -0.1055 | 68.1264
1.5 | 0.6649 | 0.00901 | -0.1041 | 73.7958
2 | 0.7131 | 0.00892 | -0.1023 | 79.9439
2.5 | 0.8081 | 0.00818 | -0.1105 | 98.7897
3 | 0.8489 | 0.00852 | -0.1072 | 99.6362
3.5 | 0.8856 | 0.00907 | -0.1032 | 97.6406
4 | 0.9214 | 0.00974 | -0.0991 | 94.5996
4.5 | 0.9577 | 0.01044 | -0.0953 | 91.7337
5 | 0.9951 | 0.01111 | -0.0917 | 89.568
5.5 | 1.0334 | 0.01171 | -0.0883 | 88.2494
6 | 1.0696 | 0.01228 | -0.0845 | 87.101
6.5 | 1.1057 | 0.01284 | -0.0808 | 86.1137
7 | 1.1416 | 0.01345 | -0.0772 | 84.8773
7.5 | 1.1764 | 0.01414 | -0.0735 | 83.1966
8 | 1.2143 | 0.01473 | -0.0705 | 82.4372
8.5 | 1.2499 | 0.01544 | -0.0673 | 80.9521
9 | 1.2826 | 0.01631 | -0.0638 | 78.6389
9.5 | 1.3183 | 0.01708 | -0.061 | 77.1838
10 | 1.3518 | 0.018 | -0.058 | 75.1
10.5 | 1.3801 | 0.01926 | -0.0546 | 71.6563
11 | 1.3955 | 0.02137 | -0.0502 | 65.3018
11.5 | 1.3932 | 0.02488 | -0.0446 | 55.9968
12 | 1.4077 | 0.02752 | -0.0412 | 51.1519
12.5 | 1.4248 | 0.03012 | -0.0384 | 47.3041
13 | 1.4386 | 0.03314 | -0.0359 | 43.4098
13.5 | 1.4553 | 0.03606 | -0.034 | 40.3577
14 | 1.4667 | 0.03963 | -0.0322 | 37.0098
14.5 | 1.4814 | 0.04306 | -0.0308 | 34.4032
15 | 1.4877 | 0.04752 | -0.0297 | 31.3068
15.5 | 1.4657 | 0.05537 | -0.029 | 26.471
16 | 1.4526 | 0.06282 | -0.0291 | 23.1232
16.5 | 1.4395 | 0.0707 | -0.03 | 20.3607
17 | 1.4235 | 0.07945 | -0.0316 | 17.9169
17.5 | 1.4044 | 0.08904 | -0.0341 | 15.7727
18 | 1.3809 | 0.09973 | -0.0374 | 13.8464
18.5 | 1.357 | 0.11086 | -0.0414 | 12.2407
19 | 1.3319 | 0.12249 | -0.0461 | 10.8735
19.5 | 1.3106 | 0.13376 | -0.0512 | 9.7981
20 | 1.2891 | 0.14523 | -0.0568 | 8.8763

## 27. Re 500k Mach 0.10 (1)
BIGFOIL.COM POLAR EXPORT
goe619
GOE 619 |  |  |  | Cl Max: | 1.88 | at alpha= | 14 | deg
JavaFoil+Calcfoil stall+Eppler ext transition |  |  |  | L/D Max: | 114.368 | at alpha= | 3 | deg
Re: | 500000 |  |  | Cd Min: | 0.00685 | at alpha= | -0.5 | deg
Mach: | 0.1 |  |  | Cl=0 at alpha= | -4.95 | deg
|  |  |  | @ Cl=0.1, Cd= | 0.008683
|  |  |  | @ Cl=0.4, Cd= | 0.0071972
|  |  |  | @ Cl=0.6, Cd= | 0.00685
alpha (deg) | Cl | Cd | Cm | Cl/Cd
-20 | -0.841 | 0.18391 | -0.04 | -4.573
-19.5 | -0.85 | 0.17684 | -0.04 | -4.805
-19 | -0.856 | 0.16612 | -0.04 | -5.152
-18.5 | -0.854 | 0.15811 | -0.041 | -5.4
-18 | -0.846 | 0.15074 | -0.041 | -5.614
-17.5 | -0.837 | 0.14344 | -0.042 | -5.836
-17 | -0.826 | 0.13565 | -0.042 | -6.086
-16.5 | -0.812 | 0.1291 | -0.042 | -6.292
-16 | -0.797 | 0.12294 | -0.042 | -6.481
-15.5 | -0.779 | 0.11567 | -0.043 | -6.737
-15 | -0.76 | 0.11012 | -0.044 | -6.899
-14.5 | -0.738 | 0.10359 | -0.044 | -7.122
-14 | -0.714 | 0.09793 | -0.044 | -7.288
-13.5 | -0.688 | 0.09241 | -0.045 | -7.443
-13 | -0.66 | 0.08723 | -0.045 | -7.564
-12.5 | -0.63 | 0.08278 | -0.045 | -7.605
-12 | -0.598 | 0.07843 | -0.045 | -7.619
-11.5 | -0.564 | 0.07322 | -0.046 | -7.703
-11 | -0.528 | 0.07019 | -0.047 | -7.528
-10.5 | -0.491 | 0.06616 | -0.048 | -7.427
-10 | -0.452 | 0.0624 | -0.048 | -7.252
-9.5 | -0.412 | 0.05829 | -0.049 | -7.075
-9 | -0.396 | 0.0357 | -0.08 | -11.1
-8.5 | -0.36 | 0.02689 | -0.086 | -13.395
-8 | -0.33 | 0.01574 | -0.095 | -20.96
-7.5 | -0.288 | 0.01247 | -0.101 | -23.117
-7 | -0.237 | 0.01058 | -0.103 | -22.384
-6.5 | -0.181 | 0.01002 | -0.104 | -18.061
-6 | -0.123 | 0.00969 | -0.105 | -12.733
-5.5 | -0.065 | 0.00937 | -0.106 | -6.919
-5 | -0.006 | 0.00914 | -0.106 | -0.625
-4.5 | 0.054 | 0.00889 | -0.107 | 6.065
-4 | 0.114 | 0.00862 | -0.108 | 13.221
-3.5 | 0.174 | 0.00846 | -0.109 | 20.61
-3 | 0.235 | 0.00801 | -0.109 | 29.331
-2.5 | 0.296 | 0.00782 | -0.11 | 37.787
-2 | 0.357 | 0.00719 | -0.111 | 49.62
-1.5 | 0.417 | 0.0072 | -0.111 | 57.937
-1 | 0.478 | 0.00717 | -0.112 | 66.561
-0.5 | 0.538 | 0.00685 | -0.113 | 78.578
0 | 0.603 | 0.00685 | -0.114 | 87.988
0.5 | 0.663 | 0.0082 | -0.114 | 80.871
1 | 0.724 | 0.0083 | -0.115 | 87.236
1.5 | 0.784 | 0.00851 | -0.116 | 92.188
2 | 0.845 | 0.00888 | -0.116 | 95.14
2.5 | 0.905 | 0.00911 | -0.117 | 99.348
3 | 0.965 | 0.00844 | -0.117 | 114.368
3.5 | 1.025 | 0.01203 | -0.118 | 85.178
4 | 1.084 | 0.00993 | -0.119 | 109.216
4.5 | 1.144 | 0.0126 | -0.12 | 90.8
5 | 1.203 | 0.01324 | -0.12 | 90.877
5.5 | 1.261 | 0.01368 | -0.121 | 92.16
6 | 1.318 | 0.01397 | -0.122 | 94.347
6.5 | 1.374 | 0.0145 | -0.122 | 94.784
7 | 1.43 | 0.01502 | -0.123 | 95.217
7.5 | 1.484 | 0.01577 | -0.123 | 94.135
8 | 1.538 | 0.01609 | -0.124 | 95.618
8.5 | 1.558 | 0.02081 | -0.122 | 74.88
9 | 1.603 | 0.02226 | -0.122 | 72.024
9.5 | 1.648 | 0.02336 | -0.122 | 70.535
10 | 1.689 | 0.02467 | -0.123 | 68.493
10.5 | 1.73 | 0.02606 | -0.123 | 66.355
11 | 1.77 | 0.02727 | -0.123 | 64.903
11.5 | 1.807 | 0.02889 | -0.123 | 62.541
12 | 1.84 | 0.0308 | -0.123 | 59.746
12.5 | 1.855 | 0.03602 | -0.122 | 51.494
13 | 1.868 | 0.03886 | -0.122 | 48.055
13.5 | 1.877 | 0.04213 | -0.122 | 44.554
14 | 1.88 | 0.04553 | -0.121 | 41.294
14.5 | 1.877 | 0.04943 | -0.121 | 37.974
15 | 1.866 | 0.05485 | -0.12 | 34.014
15.5 | 1.852 | 0.061 | -0.119 | 30.356
16 | 1.834 | 0.06664 | -0.119 | 27.517
16.5 | 1.81 | 0.07291 | -0.118 | 24.827
17 | 1.781 | 0.08038 | -0.117 | 22.155
17.5 | 1.755 | 0.08494 | -0.116 | 20.665
18 | 1.709 | 0.09817 | -0.114 | 17.409
18.5 | 1.669 | 0.10825 | -0.112 | 15.414
19 | 1.626 | 0.11831 | -0.111 | 13.746

## 28. Re 500k Mach 0.10 (2)
BIGFOIL.COM POLAR EXPORT
goe619
GOE 619 |  |  |  | Cl Max: | 1.4819 | at alpha= | 15 | deg
XFOIL ncrit=9 |  |  |  | L/D Max: | 98.9651 | at alpha= | 3 | deg
Re: | 500000 |  |  | Cd Min: | 0.22043 | at alpha= | -20 | deg
Mach: | 0.1 |  |  | Cl=0 at alpha= | -4.8508 | deg
|  |  |  | @ Cl=0.1, Cd= | 0.01008
|  |  |  | @ Cl=0.4, Cd= | 0.0091241
|  |  |  | @ Cl=0.6, Cd= | 0.0090634
alpha (deg) | Cl | Cd | Cm | Cl/Cd
-20 | -0.4829 | 0.22043 | -0.0079 | -2.1907
-19.5 | -0.4649 | 0.21574 | -0.0102 | -2.1549
-19 | -0.4484 | 0.21042 | -0.0129 | -2.131
-18.5 | -0.4454 | 0.20086 | -0.0187 | -2.2175
-18 | -0.4239 | 0.19628 | -0.0194 | -2.1597
-17.5 | -0.4071 | 0.19139 | -0.0214 | -2.1271
-16.5 | -0.3878 | 0.17687 | -0.0274 | -2.1926
-16 | -0.3709 | 0.17228 | -0.0286 | -2.1529
-15.5 | -0.3798 | 0.16216 | -0.0348 | -2.3421
-15 | -0.3569 | 0.15783 | -0.0339 | -2.2613
-14.5 | -0.341 | 0.15334 | -0.0345 | -2.2238
-14 | -0.3554 | 0.14235 | -0.0401 | -2.4967
-13.5 | -0.3331 | 0.13894 | -0.0388 | -2.3974
-12.5 | -0.7569 | 0.04667 | -0.0898 | -16.2181
-12 | -0.7861 | 0.03675 | -0.1002 | -21.3905
-11.5 | -0.7432 | 0.03092 | -0.1069 | -24.0362
-10.5 | -0.6374 | 0.02455 | -0.1135 | -25.9633
-10 | -0.5781 | 0.02198 | -0.1163 | -26.3012
-9.5 | -0.5183 | 0.0197 | -0.1184 | -26.3096
-9 | -0.4548 | 0.01725 | -0.1213 | -26.3652
-8.5 | -0.395 | 0.01577 | -0.1225 | -25.0476
-8 | -0.3356 | 0.01455 | -0.1234 | -23.0653
-7.5 | -0.2799 | 0.01348 | -0.1233 | -20.7641
-7 | -0.2275 | 0.01253 | -0.1226 | -18.1564
-6.5 | -0.1748 | 0.01189 | -0.1216 | -14.7014
-6 | -0.123 | 0.01124 | -0.1205 | -10.9431
-5.5 | -0.0704 | 0.01076 | -0.1194 | -6.5428
-5 | -0.0159 | 0.01063 | -0.1186 | -1.4958
-4.5 | 0.0374 | 0.01038 | -0.1177 | 3.6031
-4 | 0.0905 | 0.01012 | -0.1167 | 8.9427
-3 | 0.1968 | 0.00967 | -0.1147 | 20.3516
-2.5 | 0.2484 | 0.00939 | -0.1134 | 26.4537
-2 | 0.3002 | 0.00919 | -0.1121 | 32.6659
-1.5 | 0.3538 | 0.00915 | -0.1112 | 38.6667
-1 | 0.4073 | 0.00912 | -0.1102 | 44.6601
-0.5 | 0.4607 | 0.0091 | -0.1093 | 50.6264
0 | 0.5137 | 0.00909 | -0.1083 | 56.5127
0.5 | 0.5658 | 0.00907 | -0.1071 | 62.3815
1 | 0.6174 | 0.00906 | -0.1058 | 68.1457
1.5 | 0.668 | 0.00906 | -0.1044 | 73.7307
2 | 0.7166 | 0.00897 | -0.1026 | 79.8885
2.5 | 0.8114 | 0.00821 | -0.1107 | 98.8307
3 | 0.8511 | 0.0086 | -0.107 | 98.9651
3.5 | 0.8874 | 0.00917 | -0.1029 | 96.7721
4 | 0.9232 | 0.00986 | -0.0987 | 93.6308
4.5 | 0.9599 | 0.01055 | -0.0949 | 90.9858
5 | 0.9973 | 0.01121 | -0.0912 | 88.9652
5.5 | 1.0345 | 0.01184 | -0.0875 | 87.3733
6 | 1.0702 | 0.01241 | -0.0835 | 86.2369
6.5 | 1.1069 | 0.01297 | -0.0799 | 85.3431
7 | 1.1437 | 0.01358 | -0.0763 | 84.2194
7.5 | 1.1781 | 0.01431 | -0.0725 | 82.327
8 | 1.216 | 0.01492 | -0.0695 | 81.5013
8.5 | 1.2523 | 0.01564 | -0.0663 | 80.0703
9 | 1.2856 | 0.01651 | -0.0629 | 77.868
9.5 | 1.3197 | 0.01739 | -0.0598 | 75.8884
10 | 1.3534 | 0.01835 | -0.0568 | 73.7548
10.5 | 1.3822 | 0.01964 | -0.0535 | 70.3768
11 | 1.3925 | 0.02214 | -0.0486 | 62.8952
11.5 | 1.3917 | 0.02567 | -0.0433 | 54.215
12 | 1.4068 | 0.02836 | -0.0401 | 49.6051
12.5 | 1.4241 | 0.03104 | -0.0374 | 45.8795
13 | 1.4363 | 0.03429 | -0.0349 | 41.8868
13.5 | 1.4532 | 0.03731 | -0.0331 | 38.9493
14 | 1.463 | 0.04115 | -0.0313 | 35.5529
14.5 | 1.4773 | 0.04475 | -0.0301 | 33.0123
15 | 1.4819 | 0.04953 | -0.0291 | 29.9192
15.5 | 1.4591 | 0.05767 | -0.0287 | 25.3008
16 | 1.4439 | 0.06555 | -0.0291 | 22.0275
16.5 | 1.429 | 0.07388 | -0.0303 | 19.3422
17 | 1.4107 | 0.08313 | -0.0323 | 16.9698
17.5 | 1.3903 | 0.09312 | -0.0351 | 14.9302
18 | 1.3665 | 0.104 | -0.0387 | 13.1394
18.5 | 1.3432 | 0.11517 | -0.0429 | 11.6628
19 | 1.3196 | 0.12666 | -0.0477 | 10.4184
19.5 | 1.3001 | 0.13769 | -0.0528 | 9.4422
20 | 1.2799 | 0.14901 | -0.0585 | 8.5894

## 29. Re 500k Mach 0.25 (1)
BIGFOIL.COM POLAR EXPORT
goe619
GOE 619 |  |  |  | Cl Max: | 1.854 | at alpha= | 13 | deg
JavaFoil+Calcfoil stall+Eppler ext transition |  |  |  | L/D Max: | 118.116 | at alpha= | 7.5 | deg
Re: | 500000 |  |  | Cd Min: | 0.00679 | at alpha= | 0 | deg
Mach: | 0.25 |  |  | Cl=0 at alpha= | -4.9508 | deg
|  |  |  | @ Cl=0.1, Cd= | 0.0090397
|  |  |  | @ Cl=0.4, Cd= | 0.0070808
|  |  |  | @ Cl=0.6, Cd= | 0.0068159
alpha (deg) | Cl | Cd | Cm | Cl/Cd
-20 | -0.591 | 0.22259 | -0.04 | -2.656
-19.5 | -0.63 | 0.20634 | -0.04 | -3.052
-19 | -0.665 | 0.19239 | -0.041 | -3.455
-18.5 | -0.686 | 0.17932 | -0.041 | -3.824
-18 | -0.698 | 0.17025 | -0.042 | -4.102
-17.5 | -0.708 | 0.15962 | -0.042 | -4.433
-17 | -0.714 | 0.14911 | -0.042 | -4.787
-16.5 | -0.716 | 0.14042 | -0.042 | -5.102
-16 | -0.716 | 0.13268 | -0.043 | -5.394
-15.5 | -0.712 | 0.12341 | -0.043 | -5.766
-15 | -0.704 | 0.11669 | -0.044 | -6.034
-14.5 | -0.693 | 0.10974 | -0.044 | -6.314
-14 | -0.679 | 0.10367 | -0.045 | -6.546
-13.5 | -0.661 | 0.09699 | -0.045 | -6.813
-13 | -0.64 | 0.09123 | -0.046 | -7.015
-12.5 | -0.616 | 0.08563 | -0.046 | -7.192
-12 | -0.589 | 0.08147 | -0.046 | -7.229
-11.5 | -0.559 | 0.07609 | -0.047 | -7.351
-11 | -0.527 | 0.07168 | -0.047 | -7.351
-10.5 | -0.492 | 0.06806 | -0.048 | -7.234
-10 | -0.456 | 0.06378 | -0.049 | -7.142
-9.5 | -0.417 | 0.05912 | -0.05 | -7.048
-9 | -0.376 | 0.05582 | -0.05 | -6.733
-8.5 | -0.333 | 0.05204 | -0.051 | -6.408
-8 | -0.29 | 0.04924 | -0.051 | -5.883
-7.5 | -0.273 | 0.02215 | -0.093 | -12.322
-7 | -0.239 | 0.01157 | -0.104 | -20.671
-6.5 | -0.184 | 0.01045 | -0.107 | -17.656
-6 | -0.126 | 0.00991 | -0.108 | -12.746
-5.5 | -0.066 | 0.00953 | -0.109 | -6.974
-5 | -0.006 | 0.0093 | -0.109 | -0.63
-4.5 | 0.055 | 0.00978 | -0.11 | 5.66
-4 | 0.117 | 0.00876 | -0.111 | 13.348
-3.5 | 0.179 | 0.00846 | -0.112 | 21.146
-3 | 0.241 | 0.00835 | -0.112 | 28.891
-2.5 | 0.304 | 0.00795 | -0.113 | 38.184
-2 | 0.366 | 0.00707 | -0.114 | 51.841
-1.5 | 0.429 | 0.00709 | -0.115 | 60.434
-1 | 0.491 | 0.00706 | -0.115 | 69.447
-0.5 | 0.553 | 0.00688 | -0.116 | 80.281
0 | 0.619 | 0.00679 | -0.117 | 91.16
0.5 | 0.681 | 0.00687 | -0.117 | 99.215
1 | 0.744 | 0.00843 | -0.118 | 88.226
1.5 | 0.806 | 0.00874 | -0.119 | 92.117
2 | 0.867 | 0.00915 | -0.12 | 94.785
2.5 | 0.929 | 0.00951 | -0.12 | 97.732
3 | 0.991 | 0.00863 | -0.121 | 114.77
3.5 | 1.052 | 0.00978 | -0.121 | 107.604
4 | 1.113 | 0.01007 | -0.122 | 110.525
4.5 | 1.174 | 0.01309 | -0.123 | 89.707
5 | 1.235 | 0.01378 | -0.123 | 89.626
5.5 | 1.294 | 0.01426 | -0.124 | 90.751
6 | 1.352 | 0.01463 | -0.125 | 92.399
6.5 | 1.409 | 0.01518 | -0.126 | 92.839
7 | 1.465 | 0.01569 | -0.126 | 93.417
7.5 | 1.521 | 0.01287 | -0.127 | 118.116
8 | 1.574 | 0.01701 | -0.128 | 92.562
8.5 | 1.588 | 0.02247 | -0.125 | 70.653
9 | 1.631 | 0.02389 | -0.125 | 68.262
9.5 | 1.674 | 0.02537 | -0.125 | 65.969
10 | 1.713 | 0.02661 | -0.125 | 64.377
10.5 | 1.752 | 0.02825 | -0.126 | 62.027
11 | 1.787 | 0.03009 | -0.126 | 59.393
11.5 | 1.819 | 0.03219 | -0.126 | 56.526
12 | 1.836 | 0.03843 | -0.124 | 47.783
12.5 | 1.852 | 0.04108 | -0.124 | 45.094
13 | 1.854 | 0.04487 | -0.124 | 41.315
13.5 | 1.847 | 0.04897 | -0.123 | 37.722
14 | 1.833 | 0.05364 | -0.122 | 34.17
14.5 | 1.812 | 0.05865 | -0.122 | 30.898
15 | 1.781 | 0.06551 | -0.121 | 27.188
15.5 | 1.733 | 0.07579 | -0.119 | 22.869
16 | 1.692 | 0.08053 | -0.118 | 21.009
16.5 | 1.621 | 0.09604 | -0.115 | 16.882
17 | 1.558 | 0.10758 | -0.113 | 14.483
17.5 | 1.486 | 0.12013 | -0.11 | 12.373
18 | 1.424 | 0.12516 | -0.11 | 11.379

## 30. Re 500k Mach 0.25 (2)
BIGFOIL.COM POLAR EXPORT
goe619
GOE 619 |  |  |  | Cl Max: | 1.4501 | at alpha= | 14.5 | deg
XFOIL ncrit=9 |  |  |  | L/D Max: | 95.7825 | at alpha= | 3 | deg
Re: | 500000 |  |  | Cd Min: | 0.1672 | at alpha= | -15.5 | deg
Mach: | 0.25 |  |  | Cl=0 at alpha= | -4.8054 | deg
|  |  |  | @ Cl=0.1, Cd= | 0.010413
|  |  |  | @ Cl=0.4, Cd= | 0.00928
|  |  |  | @ Cl=0.6, Cd= | 0.0092663
alpha (deg) | Cl | Cd | Cm | Cl/Cd
-15.5 | -0.3643 | 0.1672 | -0.0338 | -2.1788
-15 | -0.3503 | 0.16085 | -0.0347 | -2.1778
-14.5 | -0.3331 | 0.15632 | -0.0352 | -2.1309
-14 | -0.3437 | 0.14686 | -0.0408 | -2.3403
-13.5 | -0.3235 | 0.14196 | -0.0396 | -2.2788
-13 | -0.3079 | 0.13776 | -0.0395 | -2.235
-12.5 | -0.3247 | 0.12757 | -0.0442 | -2.5453
-12 | -0.3061 | 0.12403 | -0.0424 | -2.468
-11.5 | -0.2965 | 0.11997 | -0.0414 | -2.4715
-11 | -0.3293 | 0.10976 | -0.0446 | -3.0002
-10.5 | -0.612 | 0.03384 | -0.1152 | -18.0851
-10 | -0.5751 | 0.02725 | -0.1223 | -21.1046
-9.5 | -0.5219 | 0.02317 | -0.1257 | -22.5248
-9 | -0.4596 | 0.01951 | -0.1292 | -23.5572
-8.5 | -0.3995 | 0.01738 | -0.1304 | -22.9862
-8 | -0.3409 | 0.01575 | -0.1306 | -21.6444
-7.5 | -0.2875 | 0.01454 | -0.1295 | -19.773
-7 | -0.2372 | 0.01332 | -0.1278 | -17.8078
-6.5 | -0.1846 | 0.01248 | -0.1263 | -14.7917
-6 | -0.1315 | 0.01174 | -0.1247 | -11.201
-5.5 | -0.0776 | 0.01114 | -0.1233 | -6.9659
-5 | -0.0218 | 0.01082 | -0.1221 | -2.0148
-4.5 | 0.0342 | 0.01061 | -0.1211 | 3.2234
-4 | 0.0905 | 0.01047 | -0.1201 | 8.6437
-3.5 | 0.1453 | 0.01014 | -0.1189 | 14.3294
-3 | 0.2 | 0.00988 | -0.1177 | 20.2429
-2.5 | 0.2531 | 0.00962 | -0.1162 | 26.3098
-2 | 0.3067 | 0.00938 | -0.1148 | 32.6972
-1.5 | 0.3618 | 0.00928 | -0.1137 | 38.9871
-1 | 0.4173 | 0.00928 | -0.1127 | 44.9677
-0.5 | 0.4723 | 0.00927 | -0.1116 | 50.9493
0 | 0.5267 | 0.00926 | -0.1104 | 56.879
0.5 | 0.5803 | 0.00927 | -0.109 | 62.5998
1 | 0.633 | 0.00926 | -0.1075 | 68.3585
1.5 | 0.6846 | 0.00928 | -0.1058 | 73.7716
2 | 0.734 | 0.00927 | -0.1037 | 79.1802
2.5 | 0.7669 | 0.00846 | -0.0981 | 90.6501
3 | 0.863 | 0.00901 | -0.1061 | 95.7825
3.5 | 0.8978 | 0.0097 | -0.1012 | 92.5567
4 | 0.933 | 0.01043 | -0.0966 | 89.4535
4.5 | 0.9691 | 0.01115 | -0.0922 | 86.9148
5 | 1.0048 | 0.01177 | -0.0877 | 85.3696
5.5 | 1.0406 | 0.01239 | -0.0832 | 83.9871
6 | 1.0779 | 0.01303 | -0.0791 | 82.7245
6.5 | 1.1145 | 0.01374 | -0.0751 | 81.1135
7 | 1.1524 | 0.01444 | -0.0714 | 79.8061
7.5 | 1.1904 | 0.01517 | -0.0679 | 78.4707
8 | 1.2249 | 0.01609 | -0.0641 | 76.128
8.5 | 1.2621 | 0.01695 | -0.0608 | 74.4602
9 | 1.2983 | 0.01791 | -0.0576 | 72.4902
9.5 | 1.332 | 0.01907 | -0.0543 | 69.8479
10 | 1.3643 | 0.02038 | -0.051 | 66.9431
10.5 | 1.3858 | 0.02244 | -0.0471 | 61.7558
11 | 1.3778 | 0.02666 | -0.0414 | 51.6804
11.5 | 1.3889 | 0.02994 | -0.0379 | 46.3894
12 | 1.4012 | 0.03337 | -0.035 | 41.9898
12.5 | 1.4163 | 0.03676 | -0.0327 | 38.5283
13 | 1.4213 | 0.04128 | -0.0307 | 34.4307
13.5 | 1.4365 | 0.04508 | -0.0293 | 31.8656
14 | 1.4384 | 0.05041 | -0.0282 | 28.534
14.5 | 1.4501 | 0.05496 | -0.0276 | 26.3846
15.5 | 1.4231 | 0.07065 | -0.0286 | 20.143
16 | 1.397 | 0.08087 | -0.0308 | 17.2746
16.5 | 1.3732 | 0.09132 | -0.0336 | 15.0372
17 | 1.3454 | 0.10276 | -0.0374 | 13.0926
17.5 | 1.3213 | 0.11402 | -0.0417 | 11.5883
18 | 1.3024 | 0.1247 | -0.0461 | 10.4443
18.5 | 1.2871 | 0.13507 | -0.0508 | 9.5291
19 | 1.2722 | 0.14554 | -0.0559 | 8.7412
19.5 | 1.2606 | 0.15562 | -0.0612 | 8.1005

## 31. Re 500k Mach 0.50 (1)
BIGFOIL.COM POLAR EXPORT
goe619
GOE 619 |  |  |  | Cl Max: | 1.69 | at alpha= | 9.5 | deg
JavaFoil+Calcfoil stall+Eppler ext transition |  |  |  | L/D Max: | 110.671 | at alpha= | 1 | deg
Re: | 500000 |  |  | Cd Min: | 0.00699 | at alpha= | 0 | deg
Mach: | 0.5 |  |  | Cl=0 at alpha= | -4.9552 | deg
|  |  |  | @ Cl=0.1, Cd= | 0.01013
|  |  |  | @ Cl=0.4, Cd= | 0.0074183
|  |  |  | @ Cl=0.6, Cd= | 0.0072752
alpha (deg) | Cl | Cd | Cm | Cl/Cd
-20 | -0.826 | 0.21607 | -0.059 | -3.823
-19.5 | -0.799 | 0.20876 | -0.059 | -3.827
-19 | -0.772 | 0.20106 | -0.058 | -3.84
-18.5 | -0.746 | 0.19912 | -0.059 | -3.745
-18 | -0.719 | 0.19242 | -0.059 | -3.736
-17.5 | -0.692 | 0.18452 | -0.059 | -3.751
-17 | -0.665 | 0.18016 | -0.06 | -3.693
-16.5 | -0.638 | 0.17721 | -0.06 | -3.602
-16 | -0.611 | 0.17226 | -0.06 | -3.55
-15.5 | -0.584 | 0.17398 | -0.06 | -3.356
-15 | -0.555 | 0.16049 | -0.057 | -3.46
-14.5 | -0.527 | 0.16577 | -0.056 | -3.182
-14 | -0.5 | 0.14622 | -0.057 | -3.422
-13.5 | -0.473 | 0.14371 | -0.056 | -3.291
-13 | -0.446 | 0.13646 | -0.057 | -3.267
-12.5 | -0.417 | 0.1402 | -0.052 | -2.976
-12 | -0.389 | 0.13292 | -0.05 | -2.93
-11.5 | -0.362 | 0.11356 | -0.05 | -3.189
-11 | -0.335 | 0.10435 | -0.051 | -3.209
-10.5 | -0.308 | 0.0972 | -0.052 | -3.164
-10 | -0.28 | 0.09611 | -0.052 | -2.914
-9.5 | -0.253 | 0.08902 | -0.053 | -2.837
-9 | -0.282 | 0.07636 | -0.052 | -3.687
-8.5 | -0.312 | 0.06056 | -0.054 | -5.154
-8 | -0.29 | 0.05429 | -0.055 | -5.333
-7.5 | -0.253 | 0.04987 | -0.056 | -5.083
-7 | -0.21 | 0.04624 | -0.057 | -4.548
-6.5 | -0.163 | 0.04396 | -0.058 | -3.701
-6 | -0.123 | 0.02357 | -0.102 | -5.204
-5.5 | -0.07 | 0.01249 | -0.117 | -5.642
-5 | -0.006 | 0.01038 | -0.121 | -0.619
-4.5 | 0.061 | 0.0097 | -0.123 | 6.314
-4 | 0.13 | 0.01046 | -0.124 | 12.423
-3.5 | 0.199 | 0.01018 | -0.125 | 19.573
-3 | 0.269 | 0.00869 | -0.125 | 30.953
-2.5 | 0.339 | 0.00822 | -0.126 | 41.215
-2 | 0.409 | 0.0073 | -0.127 | 56.004
-1.5 | 0.479 | 0.00724 | -0.128 | 66.077
-1 | 0.548 | 0.00723 | -0.129 | 75.707
-0.5 | 0.617 | 0.00729 | -0.13 | 84.602
0 | 0.691 | 0.00699 | -0.13 | 98.943
0.5 | 0.761 | 0.00714 | -0.131 | 106.503
1 | 0.83 | 0.0075 | -0.132 | 110.671
1.5 | 0.899 | 0.00986 | -0.133 | 91.145
2 | 0.967 | 0.01188 | -0.134 | 81.446
2.5 | 1.036 | 0.01381 | -0.134 | 75.013
3 | 1.104 | 0.01135 | -0.135 | 97.281
3.5 | 1.171 | 0.01442 | -0.136 | 81.248
4 | 1.239 | 0.01485 | -0.137 | 83.404
4.5 | 1.306 | 0.01574 | -0.137 | 82.936
5 | 1.371 | 0.01627 | -0.138 | 84.315
5.5 | 1.435 | 0.01707 | -0.139 | 84.049
6 | 1.495 | 0.01797 | -0.14 | 83.236
6.5 | 1.522 | 0.01898 | -0.137 | 80.201
7 | 1.571 | 0.02025 | -0.138 | 77.568
7.5 | 1.597 | 0.02726 | -0.136 | 58.596
8 | 1.634 | 0.02958 | -0.136 | 55.24
8.5 | 1.662 | 0.03254 | -0.136 | 51.074
9 | 1.682 | 0.03563 | -0.135 | 47.204
9.5 | 1.69 | 0.03961 | -0.135 | 42.68
10 | 1.682 | 0.04426 | -0.134 | 38.007
10.5 | 1.656 | 0.04903 | -0.133 | 33.777
11 | 1.564 | 0.06536 | -0.128 | 23.928
11.5 | 1.355 | 0.09064 | -0.116 | 14.945
12 | 0.941 | 0.10982 | -0.057 | 8.571
12.5 | 0.969 | 0.11603 | -0.059 | 8.349
13 | 1.005 | 0.16349 | -0.081 | 6.146
13.5 | 1.036 | 0.18093 | -0.087 | 5.729
14 | 1.058 | 0.16443 | -0.08 | 6.435
14.5 | 1.093 | 0.1733 | -0.09 | 6.307

## 32. Re 500k Mach 0.50 (2)
BIGFOIL.COM POLAR EXPORT
goe619
GOE 619 |  |  |  | Cl Max: | 0.8114 | at alpha= | 2.5 | deg
XFOIL ncrit=9 |  |  |  | L/D Max: | 72.9692 | at alpha= | 2 | deg
Re: | 500000 |  |  | Cd Min: | 0.2443 | at alpha= | -20 | deg
Mach: | 0.5 |  |  | Cl=0 at alpha= | -4.6578 | deg
|  |  |  | @ Cl=0.1, Cd= | 0.011462
|  |  |  | @ Cl=0.4, Cd= | 0.010132
|  |  |  | @ Cl=0.6, Cd= | 0.010066
alpha (deg) | Cl | Cd | Cm | Cl/Cd
-20 | -0.5082 | 0.2443 | -0.0076 | -2.0802
-19.5 | -0.4862 | 0.23794 | -0.0105 | -2.0434
-19 | -0.4655 | 0.23119 | -0.0139 | -2.0135
-18.5 | -0.4516 | 0.22266 | -0.0194 | -2.0282
-18 | -0.4293 | 0.21575 | -0.0213 | -1.9898
-17.5 | -0.4087 | 0.20955 | -0.0238 | -1.9504
-17 | -0.3907 | 0.20242 | -0.0269 | -1.9301
-16.5 | -0.3773 | 0.19427 | -0.0307 | -1.9421
-16 | -0.3567 | 0.18852 | -0.0322 | -1.8921
-15.5 | -0.3402 | 0.18192 | -0.0345 | -1.8701
-15 | -0.3317 | 0.17368 | -0.0381 | -1.9098
-14.5 | -0.3111 | 0.16848 | -0.0385 | -1.8465
-14 | -0.3057 | 0.1611 | -0.0421 | -1.8976
-13.5 | -0.2931 | 0.15425 | -0.0429 | -1.9002
-13 | -0.2754 | 0.14953 | -0.0423 | -1.8418
-12.5 | -0.287 | 0.142 | -0.0467 | -2.0211
-12 | -0.2681 | 0.13697 | -0.0435 | -1.9574
-11.5 | -0.2467 | 0.1314 | -0.0454 | -1.8775
-11 | -0.2299 | 0.12016 | -0.0574 | -1.9133
-10.5 | -0.1862 | 0.11334 | -0.0623 | -1.6428
-10 | -0.1817 | 0.09884 | -0.0743 | -1.8383
-9.5 | -0.1532 | 0.09088 | -0.0809 | -1.6857
-9 | -0.1394 | 0.08044 | -0.0899 | -1.733
-8.5 | -0.1346 | 0.06733 | -0.1035 | -1.9991
-8 | -0.2009 | 0.0404 | -0.1395 | -4.9728
-7.5 | -0.2436 | 0.02591 | -0.1566 | -9.4018
-7 | -0.2388 | 0.02036 | -0.1547 | -11.7289
-6.5 | -0.2049 | 0.01732 | -0.1506 | -11.8303
-6 | -0.1566 | 0.01524 | -0.1467 | -10.2756
-5.5 | -0.1016 | 0.01373 | -0.1431 | -7.3999
-5 | -0.0427 | 0.01264 | -0.14 | -3.3782
-4.5 | 0.0197 | 0.01189 | -0.1374 | 1.6569
-4 | 0.0849 | 0.01152 | -0.1353 | 7.3698
-3.5 | 0.1499 | 0.01127 | -0.1335 | 13.3008
-3 | 0.2129 | 0.01096 | -0.1314 | 19.4252
-2.5 | 0.2727 | 0.01065 | -0.1287 | 25.6056
-2 | 0.3346 | 0.01039 | -0.1266 | 32.204
-1.5 | 0.3961 | 0.01014 | -0.1246 | 39.0631
-1 | 0.4577 | 0.01001 | -0.1227 | 45.7243
-0.5 | 0.519 | 0.01001 | -0.1206 | 51.8482
0 | 0.5786 | 0.01004 | -0.1183 | 57.6295
0.5 | 0.6361 | 0.01011 | -0.1155 | 62.9179
1 | 0.6911 | 0.01017 | -0.1123 | 67.9548
1.5 | 0.7406 | 0.01035 | -0.1081 | 71.5556
2 | 0.7815 | 0.01071 | -0.1024 | 72.9692
2.5 | 0.8114 | 0.01126 | -0.0948 | 72.0604

## 33. Re 750k Mach 0.00 (1)
BIGFOIL.COM POLAR EXPORT
goe619
GOE 619 |  |  |  | Cl Max: | 1.897 | at alpha= | 14.5 | deg
JavaFoil+Calcfoil stall+Eppler ext transition |  |  |  | L/D Max: | 127.849 | at alpha= | 3 | deg
Re: | 750000 |  |  | Cd Min: | 0.00618 | at alpha= | -0.5 | deg
Mach: | 0 |  |  | Cl=0 at alpha= | -4.95 | deg
|  |  |  | @ Cl=0.1, Cd= | 0.0079609
|  |  |  | @ Cl=0.4, Cd= | 0.0069175
|  |  |  | @ Cl=0.6, Cd= | 0.00619
alpha (deg) | Cl | Cd | Cm | Cl/Cd
-20 | -0.869 | 0.17197 | -0.04 | -5.054
-19.5 | -0.874 | 0.16512 | -0.04 | -5.295
-19 | -0.878 | 0.15702 | -0.041 | -5.591
-18.5 | -0.873 | 0.14957 | -0.041 | -5.838
-18 | -0.863 | 0.14316 | -0.042 | -6.032
-17.5 | -0.852 | 0.13668 | -0.042 | -6.235
-17 | -0.839 | 0.12916 | -0.042 | -6.493
-16.5 | -0.824 | 0.12294 | -0.043 | -6.699
-16 | -0.806 | 0.11704 | -0.043 | -6.89
-15.5 | -0.787 | 0.11032 | -0.044 | -7.136
-15 | -0.766 | 0.10487 | -0.044 | -7.305
-14.5 | -0.743 | 0.09912 | -0.044 | -7.494
-14 | -0.718 | 0.09438 | -0.045 | -7.606
-13.5 | -0.691 | 0.08879 | -0.045 | -7.781
-13 | -0.662 | 0.08431 | -0.046 | -7.854
-12.5 | -0.631 | 0.07973 | -0.046 | -7.915
-12 | -0.598 | 0.07543 | -0.046 | -7.934
-11.5 | -0.564 | 0.07094 | -0.047 | -7.957
-11 | -0.556 | 0.04906 | -0.074 | -11.323
-10.5 | -0.52 | 0.04456 | -0.076 | -11.658
-10 | -0.482 | 0.03872 | -0.079 | -12.457
-9.5 | -0.447 | 0.03168 | -0.083 | -14.106
-9 | -0.408 | 0.0258 | -0.086 | -15.836
-8.5 | -0.385 | 0.01378 | -0.096 | -27.921
-8 | -0.343 | 0.01071 | -0.1 | -32.059
-7.5 | -0.292 | 0.01052 | -0.102 | -27.708
-7 | -0.237 | 0.00948 | -0.103 | -24.984
-6.5 | -0.181 | 0.00905 | -0.104 | -19.943
-6 | -0.123 | 0.00889 | -0.105 | -13.823
-5.5 | -0.065 | 0.00857 | -0.105 | -7.536
-5 | -0.006 | 0.00833 | -0.106 | -0.683
-4.5 | 0.054 | 0.00807 | -0.107 | 6.652
-4 | 0.113 | 0.00793 | -0.107 | 14.302
-3.5 | 0.173 | 0.00777 | -0.108 | 22.337
-3 | 0.234 | 0.00729 | -0.109 | 32.064
-2.5 | 0.294 | 0.00713 | -0.109 | 41.259
-2 | 0.355 | 0.00652 | -0.11 | 54.431
-1.5 | 0.415 | 0.00705 | -0.111 | 58.826
-1 | 0.475 | 0.00649 | -0.112 | 73.18
-0.5 | 0.535 | 0.00618 | -0.112 | 86.601
0 | 0.6 | 0.00619 | -0.113 | 96.923
0.5 | 0.66 | 0.00735 | -0.114 | 89.762
1 | 0.72 | 0.00753 | -0.114 | 95.612
1.5 | 0.78 | 0.0078 | -0.115 | 100.074
2 | 0.84 | 0.00809 | -0.116 | 103.821
2.5 | 0.9 | 0.0083 | -0.116 | 108.512
3 | 0.96 | 0.00751 | -0.117 | 127.849
3.5 | 1.02 | 0.01083 | -0.118 | 94.129
4 | 1.079 | 0.00896 | -0.118 | 120.447
4.5 | 1.138 | 0.00908 | -0.119 | 125.38
5 | 1.197 | 0.01176 | -0.12 | 101.829
5.5 | 1.255 | 0.01232 | -0.12 | 101.904
6 | 1.312 | 0.01275 | -0.121 | 102.913
6.5 | 1.368 | 0.01304 | -0.122 | 104.908
7 | 1.423 | 0.01366 | -0.122 | 104.211
7.5 | 1.478 | 0.01413 | -0.123 | 104.577
8 | 1.531 | 0.01442 | -0.124 | 106.223
8.5 | 1.584 | 0.01858 | -0.124 | 85.262
9 | 1.635 | 0.01977 | -0.125 | 82.717
9.5 | 1.65 | 0.02105 | -0.123 | 78.363
10 | 1.693 | 0.022 | -0.123 | 76.949
10.5 | 1.733 | 0.02339 | -0.123 | 74.098
11 | 1.774 | 0.0244 | -0.123 | 72.716
11.5 | 1.812 | 0.02572 | -0.123 | 70.437
12 | 1.847 | 0.02736 | -0.124 | 67.519
12.5 | 1.863 | 0.03191 | -0.123 | 58.378
13 | 1.878 | 0.03457 | -0.122 | 54.34
13.5 | 1.889 | 0.03723 | -0.122 | 50.757
14 | 1.896 | 0.04026 | -0.122 | 47.094
14.5 | 1.897 | 0.0436 | -0.122 | 43.501
15 | 1.889 | 0.04811 | -0.121 | 39.265
15.5 | 1.879 | 0.05306 | -0.121 | 35.414
16 | 1.869 | 0.05654 | -0.12 | 33.052
16.5 | 1.851 | 0.06104 | -0.12 | 30.324
17 | 1.829 | 0.06659 | -0.119 | 27.465
17.5 | 1.797 | 0.0749 | -0.118 | 23.999
18 | 1.769 | 0.08117 | -0.117 | 21.793
18.5 | 1.734 | 0.08941 | -0.116 | 19.392
19 | 1.69 | 0.1001 | -0.114 | 16.884
19.5 | 1.655 | 0.10711 | -0.114 | 15.452

## 34. Re 750k Mach 0.00 (2)
BIGFOIL.COM POLAR EXPORT
goe619
GOE 619 |  |  |  | Cl Max: | 1.4849 | at alpha= | 14.5 | deg
XFOIL ncrit=9 |  |  |  | L/D Max: | 106.801 | at alpha= | 3 | deg
Re: | 750000 |  |  | Cd Min: | 0.19218 | at alpha= | -18 | deg
Mach: | 0 |  |  | Cl=0 at alpha= | -4.8125 | deg
|  |  |  | @ Cl=0.1, Cd= | 0.0088752
|  |  |  | @ Cl=0.4, Cd= | 0.0080321
|  |  |  | @ Cl=0.6, Cd= | 0.0080642
alpha (deg) | Cl | Cd | Cm | Cl/Cd
-18 | -0.4332 | 0.19218 | -0.02 | -2.2541
-17.5 | -0.4148 | 0.18809 | -0.0214 | -2.2053
-17 | -0.3995 | 0.18301 | -0.0235 | -2.1829
-16.5 | -0.403 | 0.17152 | -0.0285 | -2.3496
-16 | -0.3837 | 0.16786 | -0.029 | -2.2858
-15.5 | -0.3684 | 0.16326 | -0.0303 | -2.2565
-14.5 | -0.7231 | 0.06986 | -0.0759 | -10.3507
-14 | -0.7948 | 0.05423 | -0.0857 | -14.6561
-13.5 | -0.8482 | 0.04243 | -0.0928 | -19.9906
-13 | -0.8773 | 0.03413 | -0.1 | -25.7047
-12.5 | -0.8319 | 0.02962 | -0.1067 | -28.0858
-12 | -0.7831 | 0.0253 | -0.1114 | -30.9526
-11.5 | -0.7322 | 0.023 | -0.1133 | -31.8348
-11 | -0.6698 | 0.02097 | -0.1167 | -31.9409
-10.5 | -0.6158 | 0.01928 | -0.1178 | -31.9398
-10 | -0.5504 | 0.0178 | -0.1207 | -30.9213
-9.5 | -0.4916 | 0.01557 | -0.1229 | -31.5735
-9 | -0.4323 | 0.01424 | -0.1243 | -30.3581
-8.5 | -0.3784 | 0.01328 | -0.1242 | -28.494
-8 | -0.3267 | 0.01251 | -0.1234 | -26.1151
-7.5 | -0.2756 | 0.01189 | -0.1224 | -23.1791
-7 | -0.2271 | 0.01103 | -0.1209 | -20.5893
-6.5 | -0.176 | 0.0105 | -0.1198 | -16.7619
-6 | -0.1245 | 0.01002 | -0.1186 | -12.4251
-5.5 | -0.0732 | 0.00951 | -0.1174 | -7.6972
-5 | -0.0201 | 0.00925 | -0.1166 | -2.173
-4.5 | 0.0335 | 0.00909 | -0.1157 | 3.6854
-4 | 0.0867 | 0.0089 | -0.1148 | 9.7416
-3.5 | 0.1403 | 0.0088 | -0.114 | 15.9432
-3 | 0.1919 | 0.00861 | -0.1127 | 22.288
-2.5 | 0.244 | 0.00843 | -0.1116 | 28.9442
-1.5 | 0.3498 | 0.00806 | -0.1098 | 43.3995
-1 | 0.4037 | 0.00803 | -0.1091 | 50.274
-0.5 | 0.4571 | 0.00802 | -0.1082 | 56.995
0 | 0.5102 | 0.00803 | -0.1073 | 63.5367
0.5 | 0.563 | 0.00805 | -0.1064 | 69.9379
1 | 0.615 | 0.00807 | -0.1053 | 76.2082
1.5 | 0.6659 | 0.0081 | -0.104 | 82.2099
2 | 0.7152 | 0.00816 | -0.1025 | 87.6471
2.5 | 0.7603 | 0.00825 | -0.1001 | 92.1576
3 | 0.848 | 0.00794 | -0.1073 | 106.801
3.5 | 0.8861 | 0.00854 | -0.1036 | 103.7588
4 | 0.925 | 0.00913 | -0.1002 | 101.3143
4.5 | 0.9649 | 0.0097 | -0.097 | 99.4742
5 | 1.0068 | 0.01018 | -0.0941 | 98.8998
5.5 | 1.0483 | 0.01065 | -0.0913 | 98.4319
6 | 1.0884 | 0.01113 | -0.0882 | 97.7898
6.5 | 1.1251 | 0.01162 | -0.0845 | 96.8244
7 | 1.1624 | 0.01211 | -0.081 | 95.9868
7.5 | 1.201 | 0.01261 | -0.0778 | 95.2419
8 | 1.238 | 0.01319 | -0.0745 | 93.859
8.5 | 1.2738 | 0.01385 | -0.0712 | 91.9711
9 | 1.3112 | 0.01448 | -0.0683 | 90.5525
9.5 | 1.3431 | 0.01539 | -0.0647 | 87.271
10 | 1.3583 | 0.01722 | -0.0592 | 78.8792
10.5 | 1.3595 | 0.02006 | -0.0526 | 67.7717
11 | 1.3838 | 0.02176 | -0.0492 | 63.5938
11.5 | 1.406 | 0.0237 | -0.046 | 59.3249
12 | 1.4323 | 0.02548 | -0.0435 | 56.2127
12.5 | 1.4527 | 0.02779 | -0.0409 | 52.2742
13 | 1.4738 | 0.03015 | -0.0386 | 48.8823
13.5 | 1.4742 | 0.03439 | -0.0356 | 42.8671
14 | 1.4808 | 0.0384 | -0.0335 | 38.5625
14.5 | 1.4849 | 0.04292 | -0.0319 | 34.5969
15 | 1.4844 | 0.0482 | -0.0307 | 30.7967
15.5 | 1.4849 | 0.05363 | -0.0301 | 27.6879
16 | 1.4793 | 0.06006 | -0.03 | 24.6304
16.5 | 1.4679 | 0.06751 | -0.0305 | 21.7434
17 | 1.4483 | 0.07648 | -0.0319 | 18.937
17.5 | 1.4229 | 0.0867 | -0.0342 | 16.4118
18 | 1.3929 | 0.09812 | -0.0374 | 14.1959
18.5 | 1.3634 | 0.10989 | -0.0414 | 12.407
19 | 1.3321 | 0.1224 | -0.0463 | 10.8832
19.5 | 1.3059 | 0.13437 | -0.0515 | 9.7187

## 35. Re 750k Mach 0.10 (1)
BIGFOIL.COM POLAR EXPORT
goe619
GOE 619 |  |  |  | Cl Max: | 1.89 | at alpha= | 14 | deg
JavaFoil+Calcfoil stall+Eppler ext transition |  |  |  | L/D Max: | 127.601 | at alpha= | 3 | deg
Re: | 750000 |  |  | Cd Min: | 0.00612 | at alpha= | 0 | deg
Mach: | 0.1 |  |  | Cl=0 at alpha= | -4.95 | deg
|  |  |  | @ Cl=0.1, Cd= | 0.007973
|  |  |  | @ Cl=0.4, Cd= | 0.0068483
|  |  |  | @ Cl=0.6, Cd= | 0.0061232
alpha (deg) | Cl | Cd | Cm | Cl/Cd
-20 | -0.841 | 0.17517 | -0.04 | -4.803
-19.5 | -0.85 | 0.16911 | -0.041 | -5.026
-19 | -0.856 | 0.15858 | -0.041 | -5.399
-18.5 | -0.854 | 0.1514 | -0.041 | -5.641
-18 | -0.847 | 0.14401 | -0.041 | -5.878
-17.5 | -0.837 | 0.13723 | -0.042 | -6.102
-17 | -0.826 | 0.1304 | -0.042 | -6.333
-16.5 | -0.813 | 0.12437 | -0.043 | -6.534
-16 | -0.797 | 0.11803 | -0.043 | -6.754
-15.5 | -0.78 | 0.11181 | -0.044 | -6.973
-15 | -0.76 | 0.10595 | -0.044 | -7.174
-14.5 | -0.738 | 0.09995 | -0.044 | -7.384
-14 | -0.714 | 0.09463 | -0.045 | -7.545
-13.5 | -0.688 | 0.08966 | -0.045 | -7.675
-13 | -0.66 | 0.08435 | -0.046 | -7.826
-12.5 | -0.63 | 0.07985 | -0.046 | -7.888
-12 | -0.598 | 0.07597 | -0.046 | -7.87
-11.5 | -0.564 | 0.07144 | -0.048 | -7.901
-11 | -0.529 | 0.06788 | -0.048 | -7.79
-10.5 | -0.518 | 0.04641 | -0.075 | -11.157
-10 | -0.481 | 0.04066 | -0.078 | -11.84
-9.5 | -0.446 | 0.03295 | -0.082 | -13.544
-9 | -0.408 | 0.02697 | -0.086 | -15.124
-8.5 | -0.382 | 0.015 | -0.095 | -25.498
-8 | -0.343 | 0.011 | -0.1 | -31.19
-7.5 | -0.292 | 0.01066 | -0.102 | -27.424
-7 | -0.238 | 0.00957 | -0.103 | -24.859
-6.5 | -0.181 | 0.00915 | -0.104 | -19.806
-6 | -0.123 | 0.00884 | -0.105 | -13.958
-5.5 | -0.065 | 0.00851 | -0.106 | -7.625
-5 | -0.006 | 0.00827 | -0.106 | -0.691
-4.5 | 0.054 | 0.00818 | -0.107 | 6.593
-4 | 0.114 | 0.00791 | -0.108 | 14.409
-3.5 | 0.174 | 0.00775 | -0.109 | 22.502
-3 | 0.235 | 0.00723 | -0.109 | 32.506
-2.5 | 0.296 | 0.00722 | -0.11 | 40.946
-2 | 0.357 | 0.00649 | -0.111 | 54.925
-1.5 | 0.417 | 0.00699 | -0.111 | 59.708
-1 | 0.478 | 0.00647 | -0.112 | 73.841
-0.5 | 0.538 | 0.00619 | -0.113 | 86.862
0 | 0.603 | 0.00612 | -0.114 | 98.472
0.5 | 0.663 | 0.00743 | -0.114 | 89.241
1 | 0.724 | 0.00753 | -0.115 | 96.102
1.5 | 0.784 | 0.00781 | -0.116 | 100.407
2 | 0.845 | 0.0082 | -0.116 | 103.033
2.5 | 0.905 | 0.00835 | -0.117 | 108.315
3 | 0.965 | 0.00756 | -0.117 | 127.601
3.5 | 1.025 | 0.01088 | -0.118 | 94.139
4 | 1.084 | 0.00896 | -0.119 | 120.978
4.5 | 1.144 | 0.00909 | -0.12 | 125.883
5 | 1.203 | 0.01198 | -0.12 | 100.364
5.5 | 1.261 | 0.01239 | -0.121 | 101.801
6 | 1.318 | 0.01268 | -0.122 | 103.945
6.5 | 1.374 | 0.01315 | -0.122 | 104.522
7 | 1.43 | 0.01361 | -0.123 | 105.034
7.5 | 1.484 | 0.01427 | -0.123 | 103.997
8 | 1.538 | 0.01457 | -0.124 | 105.545
8.5 | 1.591 | 0.01891 | -0.125 | 84.121
9 | 1.642 | 0.02013 | -0.125 | 81.578
9.5 | 1.655 | 0.02137 | -0.123 | 77.472
10 | 1.697 | 0.02252 | -0.123 | 75.357
10.5 | 1.738 | 0.02373 | -0.124 | 73.212
11 | 1.778 | 0.02478 | -0.124 | 71.759
11.5 | 1.815 | 0.02615 | -0.124 | 69.399
12 | 1.85 | 0.02787 | -0.124 | 66.382
12.5 | 1.864 | 0.03287 | -0.123 | 56.724
13 | 1.878 | 0.03538 | -0.123 | 53.067
13.5 | 1.887 | 0.03827 | -0.123 | 49.312
14 | 1.89 | 0.04127 | -0.122 | 45.808
14.5 | 1.889 | 0.04485 | -0.122 | 42.106
15 | 1.878 | 0.04973 | -0.121 | 37.769
15.5 | 1.864 | 0.05471 | -0.121 | 34.075
16 | 1.846 | 0.06038 | -0.12 | 30.575
16.5 | 1.83 | 0.06363 | -0.12 | 28.766
17 | 1.803 | 0.06943 | -0.119 | 25.974
17.5 | 1.766 | 0.07845 | -0.118 | 22.517
18 | 1.733 | 0.0848 | -0.117 | 20.441
18.5 | 1.687 | 0.09618 | -0.115 | 17.541
19 | 1.643 | 0.10563 | -0.113 | 15.557

## 36. Re 750k Mach 0.10 (2)
BIGFOIL.COM POLAR EXPORT
goe619
GOE 619 |  |  |  | Cl Max: | 1.4807 | at alpha= | 14.5 | deg
XFOIL ncrit=9 |  |  |  | L/D Max: | 102.789 | at alpha= | 3.5 | deg
Re: | 750000 |  |  | Cd Min: | 0.19274 | at alpha= | -18 | deg
Mach: | 0.1 |  |  | Cl=0 at alpha= | -4.8041 | deg
|  |  |  | @ Cl=0.1, Cd= | 0.0089126
|  |  |  | @ Cl=0.4, Cd= | 0.008063
|  |  |  | @ Cl=0.6, Cd= | 0.0080897
alpha (deg) | Cl | Cd | Cm | Cl/Cd
-18 | -0.4332 | 0.19274 | -0.0202 | -2.2476
-17.5 | -0.4144 | 0.18865 | -0.0215 | -2.1967
-17 | -0.3989 | 0.18359 | -0.0235 | -2.1728
-16.5 | -0.4023 | 0.17209 | -0.0287 | -2.3377
-16 | -0.3827 | 0.16841 | -0.0292 | -2.2724
-15.5 | -0.3671 | 0.16384 | -0.0304 | -2.2406
-15 | -0.3778 | 0.15149 | -0.0357 | -2.4939
-14.5 | -0.3588 | 0.14808 | -0.0356 | -2.423
-14 | -0.723 | 0.06522 | -0.0783 | -11.0856
-13.5 | -0.7874 | 0.05137 | -0.0866 | -15.328
-13 | -0.8452 | 0.04033 | -0.0924 | -20.9571
-12.5 | -0.8224 | 0.03262 | -0.1062 | -25.2115
-12 | -0.7836 | 0.02673 | -0.1121 | -29.3154
-11.5 | -0.7335 | 0.02402 | -0.1145 | -30.5371
-11 | -0.6722 | 0.02171 | -0.1181 | -30.9627
-10.5 | -0.6183 | 0.01985 | -0.1192 | -31.1486
-10 | -0.5535 | 0.01819 | -0.1221 | -30.4288
-9.5 | -0.493 | 0.01598 | -0.1244 | -30.8511
-9 | -0.4349 | 0.01451 | -0.1255 | -29.9724
-8.5 | -0.3807 | 0.01348 | -0.1254 | -28.2418
-8 | -0.3289 | 0.01266 | -0.1245 | -25.9795
-7.5 | -0.2777 | 0.01201 | -0.1234 | -23.1224
-7 | -0.2289 | 0.01114 | -0.1219 | -20.5476
-6.5 | -0.1777 | 0.01059 | -0.1206 | -16.78
-6 | -0.1258 | 0.01011 | -0.1194 | -12.4431
-5.5 | -0.0741 | 0.00959 | -0.1182 | -7.7268
-5 | -0.0212 | 0.00927 | -0.1172 | -2.2869
-4.5 | 0.0329 | 0.00912 | -0.1163 | 3.6075
-4 | 0.0866 | 0.00894 | -0.1154 | 9.6868
-3.5 | 0.1405 | 0.00883 | -0.1145 | 15.9117
-3 | 0.1924 | 0.00865 | -0.1132 | 22.2428
-2.5 | 0.245 | 0.00846 | -0.1121 | 28.9598
-2 | 0.2976 | 0.00822 | -0.1111 | 36.2044
-1.5 | 0.3512 | 0.00809 | -0.1103 | 43.4116
-1 | 0.4055 | 0.00806 | -0.1095 | 50.3102
-0.5 | 0.4592 | 0.00805 | -0.1086 | 57.0435
0 | 0.5125 | 0.00805 | -0.1077 | 63.6646
0.5 | 0.5656 | 0.00807 | -0.1067 | 70.0867
1 | 0.6179 | 0.0081 | -0.1056 | 76.284
1.5 | 0.6687 | 0.00814 | -0.1042 | 82.1499
2 | 0.7183 | 0.0082 | -0.1026 | 87.5976
2.5 | 0.7635 | 0.00833 | -0.1003 | 91.6567
3.5 | 0.8881 | 0.00864 | -0.1034 | 102.7894
4 | 0.9279 | 0.00921 | -0.1 | 100.7492
4.5 | 0.968 | 0.00977 | -0.0967 | 99.0788
5 | 1.0095 | 0.01027 | -0.0937 | 98.296
5.5 | 1.0509 | 0.01075 | -0.0908 | 97.7581
6 | 1.0901 | 0.01121 | -0.0874 | 97.2435
6.5 | 1.1272 | 0.0117 | -0.0836 | 96.3419
7 | 1.1641 | 0.01224 | -0.08 | 95.1062
7.5 | 1.2032 | 0.01274 | -0.0769 | 94.4427
8 | 1.2409 | 0.01333 | -0.0736 | 93.0908
8.5 | 1.2766 | 0.01402 | -0.0702 | 91.0556
9 | 1.3135 | 0.0147 | -0.0671 | 89.3537
9.5 | 1.3458 | 0.01564 | -0.0636 | 86.0486
10 | 1.3567 | 0.01774 | -0.0576 | 76.4769
10.5 | 1.3601 | 0.02056 | -0.0514 | 66.1527
11 | 1.3848 | 0.02229 | -0.0481 | 62.1265
11.5 | 1.4067 | 0.02435 | -0.0449 | 57.77
12 | 1.4329 | 0.0262 | -0.0424 | 54.6908
12.5 | 1.4537 | 0.02857 | -0.0399 | 50.882
13 | 1.4738 | 0.03111 | -0.0376 | 47.3738
13.5 | 1.4718 | 0.03567 | -0.0347 | 41.2616
14 | 1.4782 | 0.03985 | -0.0327 | 37.0941
14.5 | 1.4807 | 0.04465 | -0.0312 | 33.1624
15 | 1.4787 | 0.05025 | -0.0302 | 29.4269
15.5 | 1.4775 | 0.05601 | -0.0297 | 26.3792
16 | 1.4699 | 0.06285 | -0.0299 | 23.3874
16.5 | 1.4563 | 0.07077 | -0.0307 | 20.5779
17 | 1.4344 | 0.08023 | -0.0324 | 17.8786
17.5 | 1.4075 | 0.09088 | -0.035 | 15.4875
18 | 1.3769 | 0.10255 | -0.0386 | 13.4266
18.5 | 1.3479 | 0.11444 | -0.0429 | 11.7782
19 | 1.3185 | 0.12674 | -0.0479 | 10.4032
19.5 | 1.2949 | 0.13839 | -0.0532 | 9.3569

## 37. Re 750k Mach 0.25 (1)
BIGFOIL.COM POLAR EXPORT
goe619
GOE 619 |  |  |  | Cl Max: | 1.864 | at alpha= | 13 | deg
JavaFoil+Calcfoil stall+Eppler ext transition |  |  |  | L/D Max: | 128.088 | at alpha= | 3 | deg
Re: | 750000 |  |  | Cd Min: | 0.00616 | at alpha= | -0.5 | deg
Mach: | 0.25 |  |  | Cl=0 at alpha= | -4.9508 | deg
|  |  |  | @ Cl=0.1, Cd= | 0.0082877
|  |  |  | @ Cl=0.4, Cd= | 0.0064238
|  |  |  | @ Cl=0.6, Cd= | 0.0062027
alpha (deg) | Cl | Cd | Cm | Cl/Cd
-20 | -0.591 | 0.20669 | -0.04 | -2.86
-19.5 | -0.63 | 0.19337 | -0.04 | -3.257
-19 | -0.665 | 0.18108 | -0.041 | -3.672
-18.5 | -0.686 | 0.16977 | -0.041 | -4.04
-18 | -0.698 | 0.16158 | -0.042 | -4.323
-17.5 | -0.708 | 0.15027 | -0.042 | -4.71
-17 | -0.714 | 0.14257 | -0.043 | -5.008
-16.5 | -0.717 | 0.13336 | -0.043 | -5.373
-16 | -0.716 | 0.12647 | -0.043 | -5.66
-15.5 | -0.712 | 0.11792 | -0.044 | -6.036
-15 | -0.704 | 0.11159 | -0.045 | -6.311
-14.5 | -0.693 | 0.10526 | -0.045 | -6.585
-14 | -0.679 | 0.09942 | -0.046 | -6.829
-13.5 | -0.661 | 0.09327 | -0.046 | -7.088
-13 | -0.64 | 0.08775 | -0.046 | -7.296
-12.5 | -0.616 | 0.08281 | -0.047 | -7.441
-12 | -0.589 | 0.07848 | -0.047 | -7.508
-11.5 | -0.56 | 0.07366 | -0.048 | -7.598
-11 | -0.527 | 0.06907 | -0.048 | -7.632
-10.5 | -0.493 | 0.06563 | -0.049 | -7.506
-10 | -0.456 | 0.06165 | -0.05 | -7.394
-9.5 | -0.442 | 0.03955 | -0.08 | -11.186
-9 | -0.404 | 0.03357 | -0.084 | -12.037
-8.5 | -0.367 | 0.0258 | -0.089 | -14.22
-8 | -0.324 | 0.0212 | -0.092 | -15.272
-7.5 | -0.293 | 0.01203 | -0.103 | -24.405
-7 | -0.242 | 0.01 | -0.106 | -24.204
-6.5 | -0.185 | 0.00943 | -0.107 | -19.641
-6 | -0.126 | 0.00898 | -0.108 | -14.071
-5.5 | -0.066 | 0.00865 | -0.109 | -7.69
-5 | -0.006 | 0.0084 | -0.109 | -0.698
-4.5 | 0.055 | 0.00897 | -0.11 | 6.174
-4 | 0.117 | 0.00803 | -0.111 | 14.565
-3.5 | 0.179 | 0.00786 | -0.112 | 22.768
-3 | 0.241 | 0.00767 | -0.112 | 31.466
-2.5 | 0.304 | 0.00721 | -0.113 | 42.113
-2 | 0.366 | 0.00644 | -0.114 | 56.88
-1.5 | 0.429 | 0.00641 | -0.115 | 66.862
-1 | 0.491 | 0.00652 | -0.115 | 75.273
-0.5 | 0.553 | 0.00616 | -0.116 | 89.762
0 | 0.619 | 0.00622 | -0.117 | 99.534
0.5 | 0.681 | 0.00616 | -0.117 | 110.58
1 | 0.744 | 0.00767 | -0.118 | 96.896
1.5 | 0.806 | 0.00801 | -0.119 | 100.622
2 | 0.867 | 0.00835 | -0.12 | 103.824
2.5 | 0.929 | 0.00875 | -0.12 | 106.149
3 | 0.991 | 0.00773 | -0.121 | 128.088
3.5 | 1.052 | 0.00881 | -0.121 | 119.37
4 | 1.113 | 0.0091 | -0.122 | 122.333
4.5 | 1.174 | 0.01188 | -0.123 | 98.832
5 | 1.235 | 0.01248 | -0.123 | 98.946
5.5 | 1.294 | 0.01294 | -0.124 | 100.017
6 | 1.352 | 0.01325 | -0.125 | 102.059
6.5 | 1.409 | 0.01378 | -0.126 | 102.285
7 | 1.465 | 0.01423 | -0.126 | 103.001
7.5 | 1.521 | 0.01489 | -0.127 | 102.105
8 | 1.574 | 0.01543 | -0.128 | 102.061
8.5 | 1.593 | 0.02061 | -0.125 | 77.305
9 | 1.638 | 0.02188 | -0.126 | 74.859
9.5 | 1.681 | 0.0231 | -0.126 | 72.77
10 | 1.721 | 0.02428 | -0.126 | 70.881
10.5 | 1.76 | 0.0257 | -0.126 | 68.501
11 | 1.795 | 0.02727 | -0.126 | 65.833
11.5 | 1.829 | 0.02915 | -0.126 | 62.742
12 | 1.846 | 0.03504 | -0.125 | 52.684
12.5 | 1.862 | 0.03742 | -0.125 | 49.764
13 | 1.864 | 0.04079 | -0.124 | 45.701
13.5 | 1.858 | 0.04457 | -0.124 | 41.698
14 | 1.845 | 0.04885 | -0.124 | 37.772
14.5 | 1.823 | 0.05335 | -0.123 | 34.173
15 | 1.792 | 0.05931 | -0.122 | 30.214
15.5 | 1.746 | 0.06827 | -0.12 | 25.579
16 | 1.707 | 0.07278 | -0.12 | 23.451
16.5 | 1.638 | 0.08611 | -0.117 | 19.024
17 | 1.572 | 0.09727 | -0.115 | 16.165
17.5 | 1.501 | 0.10836 | -0.113 | 13.853
18 | 1.437 | 0.11298 | -0.113 | 12.722

## 38. Re 750k Mach 0.25 (2)
BIGFOIL.COM POLAR EXPORT
goe619
GOE 619 |  |  |  | Cl Max: | 1.4698 | at alpha= | 13 | deg
XFOIL ncrit=9 |  |  |  | L/D Max: | 101.795 | at alpha= | 3 | deg
Re: | 750000 |  |  | Cd Min: | 0.17653 | at alpha= | -16.5 | deg
Mach: | 0.25 |  |  | Cl=0 at alpha= | -4.7661 | deg
|  |  |  | @ Cl=0.1, Cd= | 0.0091397
|  |  |  | @ Cl=0.4, Cd= | 0.0082009
|  |  |  | @ Cl=0.6, Cd= | 0.0082576
alpha (deg) | Cl | Cd | Cm | Cl/Cd
-16.5 | -0.3957 | 0.17653 | -0.0294 | -2.2415
-16 | -0.3781 | 0.17137 | -0.03 | -2.2063
-15.5 | -0.361 | 0.16687 | -0.0311 | -2.1634
-15 | -0.3637 | 0.15692 | -0.0359 | -2.3177
-14.5 | -0.351 | 0.15107 | -0.0365 | -2.3234
-14 | -0.3347 | 0.14683 | -0.0369 | -2.2795
-13.5 | -0.3244 | 0.14128 | -0.0381 | -2.2961
-12 | -0.6598 | 0.06062 | -0.0739 | -10.8842
-11.5 | -0.6935 | 0.0404 | -0.1014 | -17.1658
-11 | -0.668 | 0.02871 | -0.1217 | -23.2672
-10.5 | -0.6222 | 0.02445 | -0.1258 | -25.4479
-10 | -0.5617 | 0.02125 | -0.1296 | -26.4329
-9.5 | -0.4971 | 0.01888 | -0.1325 | -26.3294
-9 | -0.4449 | 0.01621 | -0.133 | -27.446
-8.5 | -0.3909 | 0.01477 | -0.1324 | -26.4658
-8 | -0.3393 | 0.01367 | -0.131 | -24.8208
-7.5 | -0.2885 | 0.01277 | -0.1291 | -22.592
-7 | -0.2382 | 0.01191 | -0.1271 | -20
-6.5 | -0.1872 | 0.0111 | -0.1253 | -16.8649
-6 | -0.1337 | 0.01055 | -0.1237 | -12.673
-5.5 | -0.0801 | 0.01 | -0.1222 | -8.01
-5 | -0.0262 | 0.00949 | -0.1209 | -2.7608
-4.5 | 0.0298 | 0.00929 | -0.1198 | 3.2078
-4 | 0.0861 | 0.00919 | -0.1188 | 9.3689
-3.5 | 0.1414 | 0.00899 | -0.1177 | 15.7286
-3 | 0.1957 | 0.00882 | -0.1163 | 22.1882
-2.5 | 0.2501 | 0.00865 | -0.115 | 28.9133
-1.5 | 0.3597 | 0.00823 | -0.1129 | 43.706
-1 | 0.4151 | 0.00819 | -0.1119 | 50.6838
-0.5 | 0.4703 | 0.00821 | -0.1108 | 57.2838
0 | 0.5252 | 0.00823 | -0.1097 | 63.8153
0.5 | 0.5796 | 0.00825 | -0.1085 | 70.2545
1 | 0.6332 | 0.00827 | -0.1072 | 76.5659
1.5 | 0.685 | 0.00834 | -0.1056 | 82.1343
2 | 0.7341 | 0.00848 | -0.1034 | 86.5684
3 | 0.8622 | 0.00847 | -0.1063 | 101.7946
3.5 | 0.901 | 0.00908 | -0.1022 | 99.2291
4 | 0.9407 | 0.00967 | -0.0983 | 97.2802
4.5 | 0.9813 | 0.01022 | -0.0947 | 96.0176
5 | 1.0217 | 0.01072 | -0.0909 | 95.3078
5.5 | 1.0595 | 0.01122 | -0.0867 | 94.4296
6 | 1.0967 | 0.01179 | -0.0825 | 93.0195
6.5 | 1.1376 | 0.01229 | -0.079 | 92.5631
7 | 1.1771 | 0.01288 | -0.0754 | 91.3898
7.5 | 1.2142 | 0.0136 | -0.0716 | 89.2794
8 | 1.2544 | 0.01423 | -0.0685 | 88.1518
8.5 | 1.2924 | 0.01501 | -0.0651 | 86.1026
9 | 1.3281 | 0.01594 | -0.0616 | 83.3187
9.5 | 1.3537 | 0.01746 | -0.0571 | 77.5315
10 | 1.3436 | 0.02121 | -0.0494 | 63.3475
10.5 | 1.3655 | 0.0234 | -0.0457 | 58.3547
11 | 1.3892 | 0.02563 | -0.0426 | 54.2021
11.5 | 1.4115 | 0.0281 | -0.0398 | 50.2313
12 | 1.433 | 0.03076 | -0.0372 | 46.5865
12.5 | 1.4533 | 0.03367 | -0.035 | 43.1631
13 | 1.4698 | 0.03703 | -0.033 | 39.6921
13.5 | 1.4592 | 0.04311 | -0.0308 | 33.8483
14 | 1.4602 | 0.04851 | -0.0295 | 30.101
14.5 | 1.4544 | 0.05492 | -0.0288 | 26.4822
15 | 1.4434 | 0.06229 | -0.0289 | 23.1723
15.5 | 1.4295 | 0.07036 | -0.0296 | 20.3169
16 | 1.4115 | 0.07939 | -0.0312 | 17.7793
16.5 | 1.3888 | 0.08942 | -0.0336 | 15.5312
17 | 1.3603 | 0.10071 | -0.037 | 13.5071
17.5 | 1.3318 | 0.11244 | -0.0412 | 11.8445
18 | 1.3051 | 0.12423 | -0.0459 | 10.5055

## 39. Re 750k Mach 0.50 (1)
BIGFOIL.COM POLAR EXPORT
goe619
GOE 619 |  |  |  | Cl Max: | 1.699 | at alpha= | 9.5 | deg
JavaFoil+Calcfoil stall+Eppler ext transition |  |  |  | L/D Max: | 121.403 | at alpha= | 1 | deg
Re: | 750000 |  |  | Cd Min: | 0.00632 | at alpha= | 0 | deg
Mach: | 0.5 |  |  | Cl=0 at alpha= | -4.9552 | deg
|  |  |  | @ Cl=0.1, Cd= | 0.00926
|  |  |  | @ Cl=0.4, Cd= | 0.0067131
|  |  |  | @ Cl=0.6, Cd= | 0.0067076
alpha (deg) | Cl | Cd | Cm | Cl/Cd
-20 | -0.827 | 0.20209 | -0.059 | -4.091
-19.5 | -0.799 | 0.19421 | -0.059 | -4.117
-19 | -0.772 | 0.18522 | -0.059 | -4.17
-18.5 | -0.746 | 0.18353 | -0.059 | -4.064
-18 | -0.719 | 0.17673 | -0.059 | -4.068
-17.5 | -0.692 | 0.17053 | -0.059 | -4.059
-17 | -0.665 | 0.16589 | -0.06 | -4.011
-16.5 | -0.638 | 0.1616 | -0.06 | -3.951
-16 | -0.612 | 0.15619 | -0.06 | -3.915
-15.5 | -0.585 | 0.15481 | -0.061 | -3.777
-15 | -0.556 | 0.14974 | -0.059 | -3.712
-14.5 | -0.528 | 0.15094 | -0.057 | -3.497
-14 | -0.501 | 0.13774 | -0.057 | -3.635
-13.5 | -0.473 | 0.13227 | -0.057 | -3.577
-13 | -0.446 | 0.12633 | -0.057 | -3.53
-12.5 | -0.417 | 0.12857 | -0.053 | -3.247
-12 | -0.389 | 0.11896 | -0.05 | -3.274
-11.5 | -0.362 | 0.10608 | -0.051 | -3.415
-11 | -0.335 | 0.09872 | -0.052 | -3.393
-10.5 | -0.308 | 0.09092 | -0.053 | -3.384
-10 | -0.28 | 0.09009 | -0.053 | -3.11
-9.5 | -0.253 | 0.08213 | -0.054 | -3.077
-9 | -0.282 | 0.07104 | -0.053 | -3.965
-8.5 | -0.312 | 0.05799 | -0.054 | -5.385
-8 | -0.29 | 0.05231 | -0.056 | -5.537
-7.5 | -0.254 | 0.04819 | -0.057 | -5.262
-7 | -0.225 | 0.03083 | -0.094 | -7.281
-6.5 | -0.177 | 0.02531 | -0.1 | -6.991
-6 | -0.125 | 0.01913 | -0.106 | -6.545
-5.5 | -0.072 | 0.01028 | -0.12 | -7.018
-5 | -0.006 | 0.00935 | -0.122 | -0.689
-4.5 | 0.061 | 0.00887 | -0.123 | 6.908
-4 | 0.13 | 0.00956 | -0.124 | 13.597
-3.5 | 0.199 | 0.00921 | -0.125 | 21.623
-3 | 0.269 | 0.00798 | -0.126 | 33.713
-2.5 | 0.339 | 0.00748 | -0.126 | 45.325
-2 | 0.409 | 0.0066 | -0.127 | 61.945
-1.5 | 0.479 | 0.00657 | -0.128 | 72.86
-1 | 0.547 | 0.00723 | -0.129 | 75.772
-0.5 | 0.617 | 0.00654 | -0.13 | 94.278
0 | 0.691 | 0.00632 | -0.13 | 109.333
0.5 | 0.761 | 0.00656 | -0.131 | 115.871
1 | 0.83 | 0.00683 | -0.132 | 121.403
1.5 | 0.899 | 0.00907 | -0.133 | 99.093
2 | 0.967 | 0.00842 | -0.134 | 114.926
2.5 | 1.036 | 0.01262 | -0.134 | 82.051
3 | 1.104 | 0.01032 | -0.135 | 106.984
3.5 | 1.171 | 0.00999 | -0.136 | 117.293
4 | 1.239 | 0.01346 | -0.137 | 92.038
4.5 | 1.306 | 0.01424 | -0.137 | 91.658
5 | 1.371 | 0.01479 | -0.138 | 92.741
5.5 | 1.435 | 0.0155 | -0.139 | 92.592
6 | 1.495 | 0.01627 | -0.14 | 91.919
6.5 | 1.553 | 0.01694 | -0.14 | 91.677
7 | 1.591 | 0.01801 | -0.14 | 88.321
7.5 | 1.603 | 0.02496 | -0.137 | 64.23
8 | 1.641 | 0.027 | -0.137 | 60.769
8.5 | 1.669 | 0.02993 | -0.136 | 55.744
9 | 1.691 | 0.03259 | -0.136 | 51.877
9.5 | 1.699 | 0.03594 | -0.136 | 47.289
10 | 1.693 | 0.04038 | -0.135 | 41.933
10.5 | 1.668 | 0.04456 | -0.134 | 37.436
11 | 1.576 | 0.06017 | -0.13 | 26.188
11.5 | 1.371 | 0.08169 | -0.12 | 16.78
12 | 0.942 | 0.10419 | -0.059 | 9.038
12.5 | 0.969 | 0.10966 | -0.061 | 8.838
13 | 1.005 | 0.15284 | -0.081 | 6.575
13.5 | 1.037 | 0.16418 | -0.087 | 6.313
14 | 1.059 | 0.14488 | -0.082 | 7.312
14.5 | 1.113 | 0.16059 | -0.103 | 6.93

## 40. Re 750k Mach 0.50 (2)
BIGFOIL.COM POLAR EXPORT
goe619
GOE 619 |  |  |  | Cl Max: | 0.885 | at alpha= | 3.5 | deg
XFOIL ncrit=9 |  |  |  | L/D Max: | 77.6874 | at alpha= | 1.5 | deg
Re: | 750000 |  |  | Cd Min: | 0.19504 | at alpha= | -20 | deg
Mach: | 0.5 |  |  | Cl=0 at alpha= | -4.6154 | deg
|  |  |  | @ Cl=0.1, Cd= | 0.0099369
|  |  |  | @ Cl=0.4, Cd= | 0.0090473
|  |  |  | @ Cl=0.6, Cd= | 0.008876
alpha (deg) | Cl | Cd | Cm | Cl/Cd
-20 | -0.3038 | 0.19504 | -0.0279 | -1.5576
-19.5 | -0.2876 | 0.19081 | -0.0296 | -1.5073
-19 | -0.2746 | 0.18643 | -0.0317 | -1.4729
-18.5 | -0.27 | 0.18048 | -0.0348 | -1.496
-18 | -0.2581 | 0.17578 | -0.0362 | -1.4683
-17.5 | -0.2446 | 0.17217 | -0.0373 | -1.4207
-17 | -0.2347 | 0.16799 | -0.0386 | -1.3971
-16.5 | -0.2362 | 0.16215 | -0.0413 | -1.4567
-16 | -0.2218 | 0.1591 | -0.041 | -1.3941
-15.5 | -0.2136 | 0.1558 | -0.0412 | -1.371
-15 | -0.224 | 0.15063 | -0.0436 | -1.4871
-14.5 | -0.2039 | 0.14703 | -0.0442 | -1.3868
-14 | -0.1825 | 0.14257 | -0.0489 | -1.2801
-13 | -0.1429 | 0.12903 | -0.0603 | -1.1075
-12.5 | -0.1406 | 0.12064 | -0.0673 | -1.1655
-12 | -0.1142 | 0.1138 | -0.0715 | -1.0035
-11.5 | -0.0866 | 0.10814 | -0.0751 | -0.80081
-11 | -0.2132 | 0.11324 | -0.0641 | -1.8827
-10.5 | -0.208 | 0.10011 | -0.0729 | -2.0777
-10 | -0.1762 | 0.09354 | -0.0791 | -1.8837
-9.5 | -0.1703 | 0.08245 | -0.0877 | -2.0655
-9 | -0.1651 | 0.06978 | -0.1009 | -2.366
-8.5 | -0.2322 | 0.04162 | -0.1406 | -5.579
-8 | -0.278 | 0.02757 | -0.1575 | -10.0834
-7.5 | -0.2873 | 0.02078 | -0.1576 | -13.8258
-7 | -0.2614 | 0.01723 | -0.1534 | -15.1712
-6.5 | -0.2196 | 0.0148 | -0.1489 | -14.8378
-6 | -0.1671 | 0.01318 | -0.1451 | -12.6783
-5.5 | -0.109 | 0.01204 | -0.1416 | -9.0532
-5 | -0.048 | 0.01118 | -0.1386 | -4.2934
-4.5 | 0.0144 | 0.01048 | -0.136 | 1.374
-4 | 0.0783 | 0.01 | -0.1337 | 7.83
-3.5 | 0.1436 | 0.00981 | -0.1318 | 14.6381
-3 | 0.2058 | 0.00963 | -0.1294 | 21.3707
-2 | 0.3315 | 0.00926 | -0.1255 | 35.7991
-1.5 | 0.3942 | 0.00907 | -0.1236 | 43.462
-1 | 0.4555 | 0.00883 | -0.1217 | 51.5855
-0.5 | 0.5163 | 0.00882 | -0.1196 | 58.5374
0 | 0.5768 | 0.00884 | -0.1175 | 65.2489
0.5 | 0.6348 | 0.00893 | -0.1148 | 71.0862
1 | 0.6887 | 0.00911 | -0.1115 | 75.5982
1.5 | 0.7357 | 0.00947 | -0.1069 | 77.6874
2 | 0.7739 | 0.00999 | -0.1008 | 77.4675
2.5 | 0.8086 | 0.01058 | -0.0942 | 76.4272
3 | 0.8462 | 0.01122 | -0.0882 | 75.4189
3.5 | 0.885 | 0.01175 | -0.0826 | 75.3191

## 41. Re 1M Mach 0.00 (1)
BIGFOIL.COM POLAR EXPORT
goe619
GOE 619 |  |  |  | Cl Max: | 1.904 | at alpha= | 14.5 | deg
JavaFoil+Calcfoil stall+Eppler ext transition |  |  |  | L/D Max: | 136.516 | at alpha= | 5 | deg
Re: | 1000000 |  |  | Cd Min: | 0.00576 | at alpha= | -0.5 | deg
Mach: | 0 |  |  | Cl=0 at alpha= | -4.95 | deg
|  |  |  | @ Cl=0.1, Cd= | 0.0074995
|  |  |  | @ Cl=0.4, Cd= | 0.0065525
|  |  |  | @ Cl=0.6, Cd= | 0.00581
alpha (deg) | Cl | Cd | Cm | Cl/Cd
-20 | -0.87 | 0.16694 | -0.041 | -5.209
-19.5 | -0.875 | 0.16074 | -0.041 | -5.442
-19 | -0.878 | 0.15245 | -0.042 | -5.761
-18.5 | -0.874 | 0.14599 | -0.042 | -5.984
-18 | -0.864 | 0.13894 | -0.042 | -6.217
-17.5 | -0.852 | 0.13225 | -0.043 | -6.446
-17 | -0.839 | 0.12601 | -0.043 | -6.658
-16.5 | -0.824 | 0.1197 | -0.043 | -6.883
-16 | -0.807 | 0.11445 | -0.044 | -7.049
-15.5 | -0.788 | 0.1078 | -0.044 | -7.307
-15 | -0.766 | 0.10247 | -0.045 | -7.479
-14.5 | -0.743 | 0.09769 | -0.045 | -7.608
-14 | -0.718 | 0.09205 | -0.045 | -7.802
-13.5 | -0.691 | 0.08713 | -0.046 | -7.935
-13 | -0.679 | 0.07275 | -0.064 | -9.33
-12.5 | -0.651 | 0.06614 | -0.066 | -9.838
-12 | -0.619 | 0.06195 | -0.068 | -9.988
-11.5 | -0.594 | 0.05046 | -0.074 | -11.776
-11 | -0.563 | 0.04312 | -0.077 | -13.056
-10.5 | -0.527 | 0.0389 | -0.079 | -13.544
-10 | -0.491 | 0.03238 | -0.082 | -15.175
-9.5 | -0.454 | 0.02687 | -0.086 | -16.891
-9 | -0.426 | 0.01688 | -0.093 | -25.242
-8.5 | -0.393 | 0.01116 | -0.099 | -35.227
-8 | -0.346 | 0.00973 | -0.101 | -35.514
-7.5 | -0.292 | 0.00988 | -0.102 | -29.595
-7 | -0.237 | 0.00889 | -0.103 | -26.704
-6.5 | -0.181 | 0.00861 | -0.104 | -20.968
-6 | -0.123 | 0.00829 | -0.105 | -14.824
-5.5 | -0.065 | 0.00806 | -0.105 | -8.017
-5 | -0.006 | 0.00786 | -0.106 | -0.724
-4.5 | 0.054 | 0.00771 | -0.107 | 6.963
-4 | 0.113 | 0.00744 | -0.107 | 15.249
-3.5 | 0.174 | 0.00728 | -0.108 | 23.847
-3 | 0.234 | 0.00681 | -0.109 | 34.349
-2.5 | 0.294 | 0.00674 | -0.11 | 43.662
-2 | 0.355 | 0.00617 | -0.11 | 57.516
-1.5 | 0.415 | 0.00668 | -0.111 | 62.116
-1 | 0.475 | 0.00612 | -0.112 | 77.629
-0.5 | 0.535 | 0.00576 | -0.112 | 92.869
0 | 0.6 | 0.00581 | -0.113 | 103.176
0.5 | 0.66 | 0.0069 | -0.114 | 95.637
1 | 0.72 | 0.0072 | -0.114 | 100.026
1.5 | 0.78 | 0.00752 | -0.115 | 103.778
2 | 0.84 | 0.00781 | -0.116 | 107.614
2.5 | 0.9 | 0.00814 | -0.116 | 110.594
3 | 0.96 | 0.00704 | -0.117 | 136.436
3.5 | 1.02 | 0.01012 | -0.118 | 100.772
4 | 1.079 | 0.00836 | -0.118 | 129.074
4.5 | 1.138 | 0.00848 | -0.119 | 134.227
5 | 1.197 | 0.00877 | -0.12 | 136.516
5.5 | 1.255 | 0.01151 | -0.12 | 109.027
6 | 1.312 | 0.01191 | -0.121 | 110.169
6.5 | 1.368 | 0.0122 | -0.122 | 112.086
7 | 1.423 | 0.01275 | -0.122 | 111.65
7.5 | 1.478 | 0.01322 | -0.123 | 111.826
8 | 1.531 | 0.01348 | -0.124 | 113.575
8.5 | 1.584 | 0.01756 | -0.124 | 90.212
9 | 1.635 | 0.01864 | -0.125 | 87.723
9.5 | 1.686 | 0.01958 | -0.125 | 86.109
10 | 1.698 | 0.02064 | -0.123 | 82.274
10.5 | 1.738 | 0.0219 | -0.123 | 79.399
11 | 1.78 | 0.02281 | -0.124 | 78.023
11.5 | 1.818 | 0.02408 | -0.124 | 75.503
12 | 1.854 | 0.02554 | -0.124 | 72.573
12.5 | 1.869 | 0.02993 | -0.123 | 62.453
13 | 1.885 | 0.03236 | -0.123 | 58.25
13.5 | 1.897 | 0.03494 | -0.123 | 54.309
14 | 1.903 | 0.03755 | -0.123 | 50.675
14.5 | 1.904 | 0.04081 | -0.122 | 46.67
15 | 1.899 | 0.04468 | -0.122 | 42.51
15.5 | 1.887 | 0.04935 | -0.121 | 38.236
16 | 1.877 | 0.05251 | -0.121 | 35.744
16.5 | 1.859 | 0.05701 | -0.121 | 32.606
17 | 1.838 | 0.06232 | -0.12 | 29.492
17.5 | 1.808 | 0.07 | -0.119 | 25.822
18 | 1.779 | 0.07548 | -0.118 | 23.568
18.5 | 1.745 | 0.08263 | -0.118 | 21.117
19 | 1.703 | 0.09276 | -0.116 | 18.362
19.5 | 1.667 | 0.09936 | -0.116 | 16.777

## 42. Re 1M Mach 0.00 (2)
BIGFOIL.COM POLAR EXPORT
goe619
GOE 619 |  |  |  | Cl Max: | 1.5108 | at alpha= | 14.5 | deg
XFOIL ncrit=9 |  |  |  | L/D Max: | 108.117 | at alpha= | 3.5 | deg
Re: | 1000000 |  |  | Cd Min: | 0.20768 | at alpha= | -19 | deg
Mach: | 0 |  |  | Cl=0 at alpha= | -4.7854 | deg
|  |  |  | @ Cl=0.1, Cd= | 0.0082415
|  |  |  | @ Cl=0.4, Cd= | 0.0074772
|  |  |  | @ Cl=0.6, Cd= | 0.0075355
alpha (deg) | Cl | Cd | Cm | Cl/Cd
-19 | -0.4543 | 0.20768 | -0.0124 | -2.1875
-18.5 | -0.4514 | 0.1964 | -0.0171 | -2.2984
-18 | -0.4326 | 0.19258 | -0.0188 | -2.2463
-17.5 | -0.4165 | 0.18789 | -0.0208 | -2.2167
-16 | -0.7348 | 0.08702 | -0.0669 | -8.444
-15.5 | -0.8012 | 0.07044 | -0.0769 | -11.3742
-15 | -0.8488 | 0.05844 | -0.0837 | -14.5243
-14.5 | -0.8951 | 0.0475 | -0.0893 | -18.8442
-14 | -0.9417 | 0.037 | -0.095 | -25.4514
-13.5 | -0.937 | 0.0298 | -0.1038 | -31.443
-13 | -0.8868 | 0.02668 | -0.1085 | -33.2384
-12.5 | -0.8309 | 0.02425 | -0.1125 | -34.2639
-12 | -0.7776 | 0.02223 | -0.1147 | -34.9798
-11.5 | -0.7191 | 0.02045 | -0.1173 | -35.1638
-11 | -0.6655 | 0.01854 | -0.1186 | -35.8954
-10.5 | -0.6036 | 0.01635 | -0.1218 | -36.9174
-10 | -0.5429 | 0.01506 | -0.1237 | -36.0491
-9.5 | -0.4813 | 0.01393 | -0.1255 | -34.5513
-9 | -0.4269 | 0.01312 | -0.1255 | -32.5381
-8.5 | -0.376 | 0.01245 | -0.1246 | -30.2008
-8 | -0.3293 | 0.01148 | -0.1229 | -28.6847
-7.5 | -0.2801 | 0.0108 | -0.1216 | -25.9352
-7 | -0.2294 | 0.01031 | -0.1203 | -22.2502
-6.5 | -0.1778 | 0.0099 | -0.1192 | -17.9596
-6 | -0.1266 | 0.00942 | -0.118 | -13.4395
-5.5 | -0.0744 | 0.00904 | -0.1169 | -8.2301
-5 | -0.023 | 0.00855 | -0.1158 | -2.6901
-4.5 | 0.0306 | 0.00839 | -0.115 | 3.6472
-4 | 0.0844 | 0.00828 | -0.1142 | 10.1932
-3.5 | 0.1371 | 0.00815 | -0.1132 | 16.8221
-3 | 0.1902 | 0.00806 | -0.1122 | 23.598
-2.5 | 0.2434 | 0.0079 | -0.1113 | 30.8101
-2 | 0.2965 | 0.00771 | -0.1105 | 38.4565
-1 | 0.4032 | 0.00747 | -0.1089 | 53.9759
-0.5 | 0.457 | 0.00745 | -0.1081 | 61.3423
0 | 0.5107 | 0.00746 | -0.1073 | 68.4584
0.5 | 0.5638 | 0.00749 | -0.1064 | 75.2737
1.5 | 0.6673 | 0.00762 | -0.1042 | 87.5722
2 | 0.7156 | 0.00779 | -0.1025 | 91.8614
2.5 | 0.7603 | 0.00812 | -0.1001 | 93.633
3 | 0.8022 | 0.00832 | -0.0974 | 96.4183
3.5 | 0.8898 | 0.00823 | -0.1046 | 108.1166
4 | 0.9308 | 0.00873 | -0.1015 | 106.6208
4.5 | 0.9733 | 0.00918 | -0.0988 | 106.024
5 | 1.0163 | 0.0096 | -0.0961 | 105.8646
5.5 | 1.0591 | 0.01002 | -0.0935 | 105.6986
6 | 1.1016 | 0.01044 | -0.0908 | 105.5172
6.5 | 1.1406 | 0.01087 | -0.0875 | 104.931
7 | 1.1783 | 0.01132 | -0.084 | 104.0901
7.5 | 1.2171 | 0.01176 | -0.0808 | 103.4949
8 | 1.2546 | 0.01229 | -0.0775 | 102.083
8.5 | 1.2914 | 0.0129 | -0.0742 | 100.1085
9 | 1.3245 | 0.01369 | -0.0705 | 96.7495
9.5 | 1.3232 | 0.01621 | -0.0622 | 81.6286
10 | 1.3433 | 0.01789 | -0.0574 | 75.0866
10.5 | 1.3714 | 0.01926 | -0.0541 | 71.2046
11 | 1.402 | 0.02055 | -0.0514 | 68.2238
11.5 | 1.4279 | 0.02223 | -0.0485 | 64.233
12 | 1.456 | 0.02387 | -0.0461 | 60.9971
12.5 | 1.4654 | 0.02696 | -0.0425 | 54.3546
13 | 1.4769 | 0.03014 | -0.0395 | 49.0013
13.5 | 1.4915 | 0.03325 | -0.0373 | 44.8571
14 | 1.5047 | 0.03664 | -0.0354 | 41.0671
14.5 | 1.5108 | 0.04091 | -0.0337 | 36.9298
15 | 1.5102 | 0.04609 | -0.0324 | 32.7663
15.5 | 1.5086 | 0.05169 | -0.0316 | 29.1855
16 | 1.5071 | 0.05752 | -0.0313 | 26.2013
16.5 | 1.4981 | 0.06454 | -0.0315 | 23.212
17 | 1.4833 | 0.07259 | -0.0324 | 20.4339
17.5 | 1.4634 | 0.08168 | -0.0339 | 17.9163
18 | 1.4388 | 0.09179 | -0.0362 | 15.6749
18.5 | 1.4094 | 0.10298 | -0.0394 | 13.6862
19 | 1.3796 | 0.11464 | -0.0433 | 12.0342
19.5 | 1.3506 | 0.12657 | -0.0479 | 10.6708

## 43. Re 1M Mach 0.10 (1)
BIGFOIL.COM POLAR EXPORT
goe619
GOE 619 |  |  |  | Cl Max: | 1.898 | at alpha= | 14 | deg
JavaFoil+Calcfoil stall+Eppler ext transition |  |  |  | L/D Max: | 134.923 | at alpha= | 5 | deg
Re: | 1000000 |  |  | Cd Min: | 0.00575 | at alpha= | 0 | deg
Mach: | 0.1 |  |  | Cl=0 at alpha= | -4.95 | deg
|  |  |  | @ Cl=0.1, Cd= | 0.007558
|  |  |  | @ Cl=0.4, Cd= | 0.0064797
|  |  |  | @ Cl=0.6, Cd= | 0.0057532
alpha (deg) | Cl | Cd | Cm | Cl/Cd
-20 | -0.842 | 0.16941 | -0.041 | -4.967
-19.5 | -0.85 | 0.16143 | -0.041 | -5.267
-19 | -0.856 | 0.15461 | -0.041 | -5.54
-18.5 | -0.854 | 0.14716 | -0.042 | -5.806
-18 | -0.847 | 0.1403 | -0.042 | -6.036
-17.5 | -0.838 | 0.13325 | -0.043 | -6.287
-17 | -0.826 | 0.12765 | -0.043 | -6.472
-16.5 | -0.813 | 0.12138 | -0.043 | -6.697
-16 | -0.798 | 0.11573 | -0.044 | -6.892
-15.5 | -0.78 | 0.10834 | -0.044 | -7.199
-15 | -0.76 | 0.10352 | -0.045 | -7.346
-14.5 | -0.738 | 0.09767 | -0.045 | -7.561
-14 | -0.714 | 0.09247 | -0.045 | -7.725
-13.5 | -0.688 | 0.08742 | -0.046 | -7.875
-13 | -0.672 | 0.07588 | -0.061 | -8.86
-12.5 | -0.63 | 0.07832 | -0.047 | -8.047
-12 | -0.598 | 0.0748 | -0.047 | -7.998
-11.5 | -0.591 | 0.05261 | -0.073 | -11.241
-11 | -0.56 | 0.04539 | -0.076 | -12.348
-10.5 | -0.525 | 0.04035 | -0.079 | -13.024
-10 | -0.49 | 0.03416 | -0.082 | -14.354
-9.5 | -0.453 | 0.02812 | -0.085 | -16.108
-9 | -0.414 | 0.02279 | -0.089 | -18.17
-8.5 | -0.392 | 0.01161 | -0.098 | -33.807
-8 | -0.347 | 0.0098 | -0.101 | -35.394
-7.5 | -0.293 | 0.00994 | -0.102 | -29.495
-7 | -0.238 | 0.00896 | -0.104 | -26.603
-6.5 | -0.181 | 0.0086 | -0.104 | -21.094
-6 | -0.123 | 0.00828 | -0.105 | -14.921
-5.5 | -0.065 | 0.00815 | -0.106 | -7.961
-5 | -0.006 | 0.00791 | -0.106 | -0.722
-4.5 | 0.054 | 0.00765 | -0.107 | 7.054
-4 | 0.114 | 0.00753 | -0.108 | 15.13
-3.5 | 0.174 | 0.00737 | -0.109 | 23.652
-3 | 0.235 | 0.00685 | -0.109 | 34.3
-2.5 | 0.296 | 0.00673 | -0.11 | 43.923
-2 | 0.357 | 0.00615 | -0.111 | 58.03
-1.5 | 0.417 | 0.00661 | -0.111 | 63.063
-1 | 0.478 | 0.00612 | -0.112 | 78.058
-0.5 | 0.538 | 0.00582 | -0.113 | 92.455
0 | 0.603 | 0.00575 | -0.114 | 104.846
0.5 | 0.663 | 0.00691 | -0.114 | 95.986
1 | 0.724 | 0.00723 | -0.115 | 100.153
1.5 | 0.784 | 0.0075 | -0.116 | 104.582
2 | 0.845 | 0.00784 | -0.116 | 107.72
2.5 | 0.905 | 0.00823 | -0.117 | 109.888
3 | 0.965 | 0.00777 | -0.118 | 124.215
3.5 | 1.025 | 0.01017 | -0.118 | 100.705
4 | 1.084 | 0.00836 | -0.119 | 129.703
4.5 | 1.144 | 0.0085 | -0.12 | 134.582
5 | 1.203 | 0.00891 | -0.12 | 134.923
5.5 | 1.261 | 0.01159 | -0.121 | 108.841
6 | 1.318 | 0.01187 | -0.122 | 111.077
6.5 | 1.374 | 0.01228 | -0.122 | 111.899
7 | 1.43 | 0.01274 | -0.123 | 112.227
7.5 | 1.484 | 0.01331 | -0.123 | 111.566
8 | 1.538 | 0.01362 | -0.124 | 112.889
8.5 | 1.591 | 0.01786 | -0.125 | 89.047
9 | 1.642 | 0.01897 | -0.125 | 86.579
9.5 | 1.692 | 0.01973 | -0.126 | 85.798
10 | 1.702 | 0.02111 | -0.124 | 80.621
10.5 | 1.744 | 0.02229 | -0.124 | 78.241
11 | 1.784 | 0.02324 | -0.124 | 76.773
11.5 | 1.821 | 0.02448 | -0.124 | 74.409
12 | 1.856 | 0.02601 | -0.124 | 71.375
12.5 | 1.871 | 0.03081 | -0.124 | 60.72
13 | 1.885 | 0.03326 | -0.123 | 56.688
13.5 | 1.894 | 0.03576 | -0.123 | 52.965
14 | 1.898 | 0.03867 | -0.123 | 49.09
14.5 | 1.897 | 0.04196 | -0.123 | 45.197
15 | 1.889 | 0.04615 | -0.122 | 40.922
15.5 | 1.873 | 0.05106 | -0.121 | 36.685
16 | 1.86 | 0.05436 | -0.121 | 34.211
16.5 | 1.838 | 0.05935 | -0.121 | 30.973
17 | 1.812 | 0.06488 | -0.12 | 27.932
17.5 | 1.776 | 0.07314 | -0.119 | 24.288
18 | 1.744 | 0.07862 | -0.118 | 22.188
18.5 | 1.699 | 0.08892 | -0.117 | 19.108
19 | 1.655 | 0.09824 | -0.115 | 16.848

## 44. Re 1M Mach 0.10 (2)
BIGFOIL.COM POLAR EXPORT
goe619
GOE 619 |  |  |  | Cl Max: | 1.5067 | at alpha= | 14.5 | deg
XFOIL ncrit=9 |  |  |  | L/D Max: | 106.246 | at alpha= | 4 | deg
Re: | 1000000 |  |  | Cd Min: | 0.19314 | at alpha= | -18 | deg
Mach: | 0.1 |  |  | Cl=0 at alpha= | -4.7782 | deg
|  |  |  | @ Cl=0.1, Cd= | 0.0082682
|  |  |  | @ Cl=0.4, Cd= | 0.0075182
|  |  |  | @ Cl=0.6, Cd= | 0.007565
alpha (deg) | Cl | Cd | Cm | Cl/Cd
-18 | -0.4324 | 0.19314 | -0.0189 | -2.2388
-17.5 | -0.416 | 0.18848 | -0.0209 | -2.2071
-15.5 | -0.7178 | 0.08502 | -0.0676 | -8.4427
-15 | -0.7779 | 0.06946 | -0.0768 | -11.1993
-14.5 | -0.8304 | 0.05705 | -0.0837 | -14.5557
-14 | -0.8762 | 0.0467 | -0.0885 | -18.7623
-13 | -0.8836 | 0.02876 | -0.1087 | -30.7232
-12.5 | -0.8321 | 0.02566 | -0.1132 | -32.4279
-12 | -0.7782 | 0.02326 | -0.1163 | -33.4566
-11.5 | -0.7222 | 0.02117 | -0.1186 | -34.1143
-11 | -0.6643 | 0.01974 | -0.1203 | -33.6525
-10.5 | -0.6064 | 0.01682 | -0.1233 | -36.0523
-10 | -0.5453 | 0.0154 | -0.1253 | -35.4091
-9.5 | -0.4833 | 0.01419 | -0.127 | -34.0592
-9 | -0.4295 | 0.01333 | -0.1268 | -32.2206
-8.5 | -0.3786 | 0.01261 | -0.1257 | -30.0238
-8 | -0.3312 | 0.01167 | -0.1241 | -28.3805
-7.5 | -0.2823 | 0.01093 | -0.1225 | -25.828
-7 | -0.2315 | 0.01041 | -0.1212 | -22.2382
-6.5 | -0.1797 | 0.00998 | -0.12 | -18.006
-6 | -0.1281 | 0.00949 | -0.1187 | -13.4984
-5 | -0.024 | 0.00859 | -0.1165 | -2.7939
-4.5 | 0.0301 | 0.00844 | -0.1156 | 3.5664
-4 | 0.0841 | 0.00831 | -0.1148 | 10.1203
-3.5 | 0.1374 | 0.00817 | -0.1138 | 16.8176
-3 | 0.1907 | 0.00808 | -0.1127 | 23.6015
-2.5 | 0.2443 | 0.00793 | -0.1118 | 30.8071
-2 | 0.2979 | 0.00774 | -0.111 | 38.4884
-1.5 | 0.3509 | 0.00755 | -0.1101 | 46.4768
-0.5 | 0.459 | 0.00748 | -0.1085 | 61.3636
0 | 0.513 | 0.00749 | -0.1077 | 68.4913
0.5 | 0.5663 | 0.00752 | -0.1068 | 75.3059
1 | 0.6187 | 0.00759 | -0.1057 | 81.5152
1.5 | 0.6702 | 0.00766 | -0.1044 | 87.4935
2 | 0.7183 | 0.00785 | -0.1026 | 91.5032
2.5 | 0.7632 | 0.00818 | -0.1002 | 93.3007
3 | 0.8056 | 0.00844 | -0.0974 | 95.4502
4 | 0.9339 | 0.00879 | -0.1014 | 106.2457
4.5 | 0.9761 | 0.00926 | -0.0985 | 105.4104
5 | 1.0191 | 0.00969 | -0.0957 | 105.1703
5.5 | 1.062 | 0.01011 | -0.093 | 105.0445
6 | 1.1044 | 0.01052 | -0.0902 | 104.981
6.5 | 1.1428 | 0.01094 | -0.0866 | 104.4607
7 | 1.1802 | 0.01143 | -0.083 | 103.2546
7.5 | 1.2199 | 0.01187 | -0.0799 | 102.7717
8 | 1.2577 | 0.01242 | -0.0766 | 101.2641
8.5 | 1.2947 | 0.01304 | -0.0732 | 99.2868
9 | 1.3261 | 0.01393 | -0.0693 | 95.1974
9.5 | 1.3215 | 0.01669 | -0.0605 | 79.1791
10 | 1.3453 | 0.01824 | -0.0564 | 73.7555
10.5 | 1.3731 | 0.01968 | -0.053 | 69.7713
11 | 1.4041 | 0.02102 | -0.0503 | 66.7983
11.5 | 1.4293 | 0.02283 | -0.0474 | 62.6062
12 | 1.4568 | 0.02458 | -0.0449 | 59.2677
13 | 1.4764 | 0.03116 | -0.0386 | 47.3813
13.5 | 1.4906 | 0.03442 | -0.0364 | 43.3062
14 | 1.5024 | 0.03804 | -0.0346 | 39.4953
14.5 | 1.5067 | 0.04261 | -0.0329 | 35.3602
15 | 1.5042 | 0.04816 | -0.0318 | 31.2334
15.5 | 1.5012 | 0.05405 | -0.0311 | 27.7743
16 | 1.4974 | 0.06033 | -0.031 | 24.8202
16.5 | 1.4856 | 0.06784 | -0.0315 | 21.8986
17 | 1.4684 | 0.07641 | -0.0327 | 19.2174
17.5 | 1.4453 | 0.08612 | -0.0346 | 16.7824
18 | 1.4189 | 0.09668 | -0.0373 | 14.6763
18.5 | 1.3892 | 0.1081 | -0.0407 | 12.8511
19 | 1.3602 | 0.11982 | -0.045 | 11.352
19.5 | 1.3338 | 0.1315 | -0.0498 | 10.143

## 45. Re 1M Mach 0.25 (1)
BIGFOIL.COM POLAR EXPORT
goe619
GOE 619 |  |  |  | Cl Max: | 1.872 | at alpha= | 13 | deg
JavaFoil+Calcfoil stall+Eppler ext transition |  |  |  | L/D Max: | 134.684 | at alpha= | 4.5 | deg
Re: | 1000000 |  |  | Cd Min: | 0.00575 | at alpha= | 0 | deg
Mach: | 0.25 |  |  | Cl=0 at alpha= | -4.9508 | deg
|  |  |  | @ Cl=0.1, Cd= | 0.0077997
|  |  |  | @ Cl=0.4, Cd= | 0.0060438
|  |  |  | @ Cl=0.6, Cd= | 0.0057558
alpha (deg) | Cl | Cd | Cm | Cl/Cd
-20 | -0.591 | 0.19982 | -0.04 | -2.959
-19.5 | -0.63 | 0.1876 | -0.041 | -3.358
-19 | -0.665 | 0.17377 | -0.041 | -3.827
-18.5 | -0.686 | 0.16341 | -0.042 | -4.198
-18 | -0.699 | 0.15396 | -0.042 | -4.537
-17.5 | -0.708 | 0.14551 | -0.043 | -4.865
-17 | -0.714 | 0.1369 | -0.043 | -5.216
-16.5 | -0.717 | 0.12973 | -0.043 | -5.525
-16 | -0.716 | 0.12355 | -0.044 | -5.796
-15.5 | -0.712 | 0.11508 | -0.044 | -6.187
-15 | -0.705 | 0.10835 | -0.045 | -6.502
-14.5 | -0.693 | 0.10227 | -0.045 | -6.78
-14 | -0.679 | 0.09678 | -0.046 | -7.018
-13.5 | -0.661 | 0.09081 | -0.046 | -7.282
-13 | -0.64 | 0.08561 | -0.047 | -7.482
-12.5 | -0.616 | 0.08109 | -0.048 | -7.603
-12 | -0.59 | 0.07667 | -0.048 | -7.69
-11.5 | -0.56 | 0.07182 | -0.049 | -7.796
-11 | -0.527 | 0.0678 | -0.049 | -7.78
-10.5 | -0.514 | 0.05022 | -0.074 | -10.234
-10 | -0.484 | 0.04049 | -0.08 | -11.963
-9.5 | -0.449 | 0.03448 | -0.083 | -13.009
-9 | -0.41 | 0.02865 | -0.087 | -14.327
-8.5 | -0.372 | 0.02196 | -0.092 | -16.957
-8 | -0.344 | 0.0122 | -0.101 | -28.16
-7.5 | -0.298 | 0.01068 | -0.105 | -27.866
-7 | -0.243 | 0.00939 | -0.106 | -25.841
-6.5 | -0.185 | 0.0089 | -0.107 | -20.844
-6 | -0.126 | 0.00851 | -0.108 | -14.863
-5.5 | -0.066 | 0.00816 | -0.109 | -8.15
-5 | -0.006 | 0.00802 | -0.109 | -0.73
-4.5 | 0.055 | 0.00854 | -0.11 | 6.485
-4 | 0.117 | 0.00752 | -0.111 | 15.571
-3.5 | 0.179 | 0.00734 | -0.112 | 24.374
-3 | 0.241 | 0.00728 | -0.112 | 33.15
-2.5 | 0.304 | 0.0068 | -0.113 | 44.641
-2 | 0.366 | 0.00606 | -0.114 | 60.423
-1.5 | 0.429 | 0.00603 | -0.115 | 71.066
-1 | 0.491 | 0.00613 | -0.115 | 79.999
-0.5 | 0.553 | 0.00577 | -0.116 | 95.73
0 | 0.619 | 0.00575 | -0.117 | 107.607
0.5 | 0.681 | 0.00589 | -0.117 | 115.72
1 | 0.744 | 0.00732 | -0.118 | 101.557
1.5 | 0.806 | 0.00771 | -0.119 | 104.419
2 | 0.867 | 0.00813 | -0.12 | 106.71
2.5 | 0.929 | 0.00925 | -0.12 | 100.503
3 | 0.991 | 0.00791 | -0.121 | 125.226
3.5 | 1.052 | 0.00827 | -0.121 | 127.156
4 | 1.113 | 0.00848 | -0.122 | 131.288
4.5 | 1.174 | 0.00872 | -0.123 | 134.684
5 | 1.235 | 0.01167 | -0.124 | 105.823
5.5 | 1.294 | 0.01209 | -0.124 | 107.009
6 | 1.352 | 0.01241 | -0.125 | 108.954
6.5 | 1.409 | 0.01287 | -0.126 | 109.514
7 | 1.465 | 0.01327 | -0.126 | 110.432
7.5 | 1.521 | 0.01394 | -0.127 | 109.115
8 | 1.574 | 0.01443 | -0.128 | 109.102
8.5 | 1.627 | 0.01903 | -0.128 | 85.47
9 | 1.643 | 0.02055 | -0.126 | 79.943
9.5 | 1.686 | 0.02166 | -0.126 | 77.813
10 | 1.727 | 0.02284 | -0.127 | 75.625
10.5 | 1.766 | 0.02403 | -0.127 | 73.477
11 | 1.802 | 0.02555 | -0.127 | 70.514
11.5 | 1.836 | 0.02723 | -0.127 | 67.404
12 | 1.853 | 0.03283 | -0.126 | 56.43
12.5 | 1.869 | 0.03504 | -0.125 | 53.343
13 | 1.872 | 0.0383 | -0.125 | 48.867
13.5 | 1.866 | 0.04178 | -0.125 | 44.665
14 | 1.853 | 0.04568 | -0.124 | 40.569
14.5 | 1.832 | 0.05001 | -0.124 | 36.633
15 | 1.8 | 0.05551 | -0.123 | 32.418
15.5 | 1.758 | 0.06272 | -0.122 | 28.034
16 | 1.718 | 0.06674 | -0.122 | 25.749
16.5 | 1.66 | 0.07565 | -0.12 | 21.949
17 | 1.595 | 0.08493 | -0.119 | 18.78
17.5 | 1.522 | 0.09564 | -0.116 | 15.912
18 | 1.441 | 0.10978 | -0.114 | 13.128

## 46. Re 1M Mach 0.25 (2)
BIGFOIL.COM POLAR EXPORT
goe619
GOE 619 |  |  |  | Cl Max: | 1.4848 | at alpha= | 14 | deg
XFOIL ncrit=9 |  |  |  | L/D Max: | 104.505 | at alpha= | 3.5 | deg
Re: | 1000000 |  |  | Cd Min: | 0.18609 | at alpha= | -17 | deg
Mach: | 0.25 |  |  | Cl=0 at alpha= | -4.7477 | deg
|  |  |  | @ Cl=0.1, Cd= | 0.0084057
|  |  |  | @ Cl=0.4, Cd= | 0.0076218
|  |  |  | @ Cl=0.6, Cd= | 0.0076851
alpha (deg) | Cl | Cd | Cm | Cl/Cd
-17 | -0.3989 | 0.18609 | -0.0236 | -2.1436
-16.5 | -0.4009 | 0.17414 | -0.0284 | -2.3022
-16 | -0.38 | 0.17094 | -0.0291 | -2.223
-15.5 | -0.3646 | 0.166 | -0.0306 | -2.1964
-15 | -0.3705 | 0.1541 | -0.0353 | -2.4043
-14.5 | -0.3616 | 0.14763 | -0.0365 | -2.4494
-14 | -0.3571 | 0.14035 | -0.0382 | -2.5444
-13.5 | -0.3639 | 0.13045 | -0.0411 | -2.7896
-13 | -0.5889 | 0.07971 | -0.0659 | -7.388
-12.5 | -0.6799 | 0.0624 | -0.0747 | -10.8958
-12 | -0.7201 | 0.04516 | -0.0947 | -15.9455
-11.5 | -0.711 | 0.02889 | -0.1226 | -24.6106
-11 | -0.6669 | 0.02419 | -0.1278 | -27.5692
-10.5 | -0.6131 | 0.02119 | -0.1305 | -28.9335
-10 | -0.5554 | 0.01784 | -0.1336 | -31.1323
-9.5 | -0.4939 | 0.016 | -0.1352 | -30.8687
-9 | -0.4409 | 0.01471 | -0.1344 | -29.9728
-8.5 | -0.3906 | 0.01369 | -0.1326 | -28.5318
-8 | -0.3408 | 0.01286 | -0.1305 | -26.5008
-7.5 | -0.2939 | 0.01171 | -0.1282 | -25.0982
-7 | -0.2429 | 0.01095 | -0.1263 | -22.1826
-6.5 | -0.1898 | 0.01039 | -0.1246 | -18.2676
-6 | -0.1357 | 0.00994 | -0.1232 | -13.6519
-5.5 | -0.0821 | 0.00939 | -0.1217 | -8.7433
-5 | -0.0275 | 0.00897 | -0.1203 | -3.0658
-4.5 | 0.027 | 0.00857 | -0.1191 | 3.1505
-4 | 0.0831 | 0.00843 | -0.1181 | 9.8577
-3.5 | 0.1388 | 0.00835 | -0.1169 | 16.6228
-3 | 0.1931 | 0.00822 | -0.1156 | 23.4915
-2.5 | 0.2489 | 0.0081 | -0.1146 | 30.7284
-2 | 0.3048 | 0.00793 | -0.1137 | 38.4363
-1.5 | 0.3597 | 0.00768 | -0.1127 | 46.8359
-1 | 0.4151 | 0.0076 | -0.1117 | 54.6184
-0.5 | 0.4707 | 0.0076 | -0.1108 | 61.9342
0 | 0.526 | 0.00762 | -0.1098 | 69.0289
0.5 | 0.5808 | 0.00766 | -0.1087 | 75.8225
1 | 0.6343 | 0.00773 | -0.1073 | 82.0569
1.5 | 0.6859 | 0.00787 | -0.1057 | 87.1537
2 | 0.7337 | 0.00814 | -0.1033 | 90.1351
2.5 | 0.7775 | 0.00858 | -0.1003 | 90.6177
3 | 0.8212 | 0.00895 | -0.0973 | 91.7542
3.5 | 0.9071 | 0.00868 | -0.1036 | 104.5046
4 | 0.949 | 0.00918 | -0.1001 | 103.3769
4.5 | 0.992 | 0.00964 | -0.0968 | 102.9046
5 | 1.0353 | 0.01007 | -0.0936 | 102.8103
5.5 | 1.0748 | 0.0105 | -0.0896 | 102.3619
6 | 1.1127 | 0.011 | -0.0854 | 101.1545
6.5 | 1.1549 | 0.01142 | -0.0821 | 101.1296
7 | 1.1947 | 0.01197 | -0.0785 | 99.8079
7.5 | 1.2335 | 0.01259 | -0.0748 | 97.9746
8 | 1.2726 | 0.01325 | -0.0713 | 96.0453
8.5 | 1.3093 | 0.01406 | -0.0677 | 93.1223
9 | 1.3305 | 0.01565 | -0.0622 | 85.016
9.5 | 1.3265 | 0.01881 | -0.0543 | 70.521
10 | 1.3551 | 0.02046 | -0.0508 | 66.2317
10.5 | 1.3843 | 0.02219 | -0.0477 | 62.384
11 | 1.413 | 0.02407 | -0.045 | 58.7038
11.5 | 1.4388 | 0.02626 | -0.0422 | 54.7906
12 | 1.4626 | 0.02872 | -0.0397 | 50.9262
12.5 | 1.4621 | 0.03326 | -0.0364 | 43.9597
13 | 1.4712 | 0.03735 | -0.0341 | 39.3896
13.5 | 1.4801 | 0.0417 | -0.0323 | 35.494
14 | 1.4848 | 0.04666 | -0.031 | 31.8217
14.5 | 1.4805 | 0.05284 | -0.0301 | 28.0185
15 | 1.4684 | 0.06019 | -0.0299 | 24.3961
15.5 | 1.4503 | 0.06864 | -0.0305 | 21.1291
16 | 1.4343 | 0.07721 | -0.0317 | 18.5766
16.5 | 1.4095 | 0.08727 | -0.0338 | 16.151
17 | 1.3807 | 0.09829 | -0.0367 | 14.0472
17.5 | 1.3517 | 0.1097 | -0.0403 | 12.3218
18 | 1.3249 | 0.12118 | -0.0446 | 10.9333
18.5 | 1.3017 | 0.1325 | -0.0494 | 9.8242
19 | 1.2833 | 0.14333 | -0.0545 | 8.9535

## 47. Re 1M Mach 0.50 (1)
BIGFOIL.COM POLAR EXPORT
goe619
GOE 619 |  |  |  | Cl Max: | 1.707 | at alpha= | 9.5 | deg
JavaFoil+Calcfoil stall+Eppler ext transition |  |  |  | L/D Max: | 126.77 | at alpha= | 1 | deg
Re: | 1000000 |  |  | Cd Min: | 0.00603 | at alpha= | 0 | deg
Mach: | 0.5 |  |  | Cl=0 at alpha= | -4.9552 | deg
|  |  |  | @ Cl=0.1, Cd= | 0.0087165
|  |  |  | @ Cl=0.4, Cd= | 0.006308
|  |  |  | @ Cl=0.6, Cd= | 0.0063154
alpha (deg) | Cl | Cd | Cm | Cl/Cd
-20 | -0.828 | 0.19136 | -0.06 | -4.324
-19.5 | -0.8 | 0.18483 | -0.059 | -4.328
-19 | -0.773 | 0.17759 | -0.059 | -4.351
-18.5 | -0.746 | 0.17351 | -0.059 | -4.3
-18 | -0.719 | 0.16674 | -0.059 | -4.313
-17.5 | -0.692 | 0.16183 | -0.06 | -4.279
-17 | -0.665 | 0.15707 | -0.06 | -4.237
-16.5 | -0.638 | 0.15204 | -0.06 | -4.199
-16 | -0.612 | 0.14647 | -0.061 | -4.176
-15.5 | -0.585 | 0.14612 | -0.062 | -4.005
-15 | -0.556 | 0.14023 | -0.06 | -3.968
-14.5 | -0.528 | 0.14081 | -0.058 | -3.752
-14 | -0.501 | 0.12976 | -0.058 | -3.86
-13.5 | -0.473 | 0.12434 | -0.057 | -3.807
-13 | -0.446 | 0.12037 | -0.058 | -3.706
-12.5 | -0.418 | 0.12221 | -0.055 | -3.42
-12 | -0.39 | 0.11403 | -0.051 | -3.417
-11.5 | -0.362 | 0.10132 | -0.052 | -3.576
-11 | -0.335 | 0.09338 | -0.052 | -3.588
-10.5 | -0.308 | 0.08626 | -0.054 | -3.568
-10 | -0.28 | 0.08386 | -0.054 | -3.342
-9.5 | -0.253 | 0.07826 | -0.055 | -3.23
-9 | -0.282 | 0.06901 | -0.054 | -4.082
-8.5 | -0.312 | 0.05687 | -0.055 | -5.493
-8 | -0.29 | 0.05101 | -0.056 | -5.68
-7.5 | -0.254 | 0.04735 | -0.058 | -5.358
-7 | -0.228 | 0.02699 | -0.098 | -8.435
-6.5 | -0.179 | 0.02218 | -0.103 | -8.08
-6 | -0.133 | 0.01161 | -0.116 | -11.456
-5.5 | -0.072 | 0.00948 | -0.121 | -7.645
-5 | -0.006 | 0.0088 | -0.122 | -0.734
-4.5 | 0.061 | 0.0084 | -0.123 | 7.301
-4 | 0.13 | 0.00896 | -0.124 | 14.509
-3.5 | 0.199 | 0.00879 | -0.125 | 22.665
-3 | 0.269 | 0.0076 | -0.126 | 35.403
-2.5 | 0.339 | 0.00704 | -0.126 | 48.149
-2 | 0.409 | 0.0062 | -0.127 | 65.988
-1.5 | 0.479 | 0.00616 | -0.128 | 77.671
-1 | 0.548 | 0.00676 | -0.129 | 80.962
-0.5 | 0.617 | 0.00617 | -0.13 | 99.989
0 | 0.691 | 0.00603 | -0.13 | 114.629
0.5 | 0.761 | 0.00628 | -0.131 | 121.011
1 | 0.83 | 0.00654 | -0.132 | 126.77
1.5 | 0.899 | 0.00882 | -0.133 | 101.834
2 | 0.967 | 0.00801 | -0.134 | 120.713
2.5 | 1.036 | 0.01189 | -0.134 | 87.113
3 | 1.104 | 0.00971 | -0.135 | 113.635
3.5 | 1.171 | 0.00993 | -0.136 | 117.994
4 | 1.239 | 0.01259 | -0.137 | 98.378
4.5 | 1.306 | 0.01336 | -0.137 | 97.742
5 | 1.371 | 0.0138 | -0.138 | 99.346
5.5 | 1.435 | 0.01444 | -0.139 | 99.353
6 | 1.495 | 0.01515 | -0.14 | 98.679
6.5 | 1.553 | 0.01586 | -0.14 | 97.955
7 | 1.608 | 0.0167 | -0.141 | 96.3
7.5 | 1.608 | 0.02356 | -0.137 | 68.256
8 | 1.646 | 0.02545 | -0.137 | 64.668
8.5 | 1.674 | 0.02819 | -0.137 | 59.405
9 | 1.697 | 0.03061 | -0.137 | 55.427
9.5 | 1.707 | 0.0338 | -0.136 | 50.495
10 | 1.7 | 0.0378 | -0.136 | 44.985
10.5 | 1.675 | 0.04146 | -0.135 | 40.402
11 | 1.582 | 0.05638 | -0.131 | 28.066
11.5 | 1.374 | 0.07888 | -0.121 | 17.425
12 | 0.942 | 0.10054 | -0.06 | 9.368
12.5 | 0.977 | 0.14756 | -0.08 | 6.623
13 | 1.005 | 0.14976 | -0.081 | 6.712
13.5 | 1.038 | 0.15781 | -0.088 | 6.577
14 | 1.066 | 0.14251 | -0.09 | 7.482
14.5 | 1.121 | 0.14975 | -0.107 | 7.484

## 48. Re 1M Mach 0.50 (2)
BIGFOIL.COM POLAR EXPORT
goe619
GOE 619 |  |  |  | Cl Max: | 1.404 | at alpha= | 11 | deg
XFOIL ncrit=9 |  |  |  | L/D Max: | 84.9162 | at alpha= | 5.5 | deg
Re: | 1000000 |  |  | Cd Min: | 0.24226 | at alpha= | -20 | deg
Mach: | 0.5 |  |  | Cl=0 at alpha= | -4.5943 | deg
|  |  |  | @ Cl=0.1, Cd= | 0.0091707
|  |  |  | @ Cl=0.4, Cd= | 0.0084517
|  |  |  | @ Cl=0.6, Cd= | 0.0082309
alpha (deg) | Cl | Cd | Cm | Cl/Cd
-20 | -0.5115 | 0.24226 | -0.0072 | -2.1114
-19.5 | -0.4911 | 0.23527 | -0.0103 | -2.0874
-19 | -0.4697 | 0.22943 | -0.0134 | -2.0472
-18.5 | -0.4509 | 0.22177 | -0.0171 | -2.0332
-18 | -0.4364 | 0.21276 | -0.0214 | -2.0511
-17.5 | -0.4158 | 0.20673 | -0.0235 | -2.0113
-17 | -0.3963 | 0.20058 | -0.026 | -1.9758
-16.5 | -0.3833 | 0.19187 | -0.0299 | -1.9977
-16 | -0.3715 | 0.18349 | -0.0332 | -2.0246
-15.5 | -0.3496 | 0.17888 | -0.0338 | -1.9544
-15 | -0.3371 | 0.17143 | -0.0368 | -1.9664
-14.5 | -0.3294 | 0.16301 | -0.0396 | -2.0207
-14 | -0.3135 | 0.15746 | -0.04 | -1.991
-13.5 | -0.2981 | 0.15239 | -0.0405 | -1.9562
-13 | -0.2891 | 0.14601 | -0.0415 | -1.98
-12.5 | -0.28 | 0.13744 | -0.045 | -2.0373
-12 | -0.2531 | 0.12797 | -0.0527 | -1.9778
-11.5 | -0.2348 | 0.11704 | -0.0613 | -2.0062
-11 | -0.2295 | 0.10469 | -0.0699 | -2.1922
-9.5 | -0.1913 | 0.07488 | -0.0956 | -2.5548
-9 | -0.2566 | 0.04853 | -0.1299 | -5.2875
-8.5 | -0.2859 | 0.03284 | -0.1544 | -8.7058
-8 | -0.3177 | 0.02298 | -0.1604 | -13.8251
-7.5 | -0.3119 | 0.01828 | -0.1568 | -17.0624
-7 | -0.2771 | 0.01544 | -0.1522 | -17.9469
-6.5 | -0.2283 | 0.01355 | -0.148 | -16.8487
-6 | -0.1723 | 0.01224 | -0.1442 | -14.0768
-5.5 | -0.1124 | 0.01126 | -0.1409 | -9.9822
-5 | -0.0512 | 0.01041 | -0.1379 | -4.9183
-4.5 | 0.0119 | 0.0098 | -0.1353 | 1.2143
-4 | 0.075 | 0.00926 | -0.1329 | 8.0994
-3.5 | 0.1394 | 0.00903 | -0.1308 | 15.4374
-3 | 0.203 | 0.00888 | -0.1287 | 22.8604
-2.5 | 0.267 | 0.00872 | -0.1269 | 30.6193
-2 | 0.3311 | 0.00863 | -0.1252 | 38.3662
-0.5 | 0.5166 | 0.00815 | -0.1195 | 63.3865
0 | 0.5774 | 0.00818 | -0.1174 | 70.5868
0.5 | 0.6351 | 0.00831 | -0.1148 | 76.426
1 | 0.6873 | 0.0086 | -0.1111 | 79.9186
1.5 | 0.7333 | 0.00909 | -0.1065 | 80.6711
2 | 0.7734 | 0.00964 | -0.1007 | 80.2282
2.5 | 0.8117 | 0.01018 | -0.0947 | 79.7348
3.5 | 0.8974 | 0.01117 | -0.0845 | 80.3402
4 | 0.9386 | 0.01151 | -0.0793 | 81.5465
5.5 | 1.1141 | 0.01312 | -0.0738 | 84.9162
6 | 1.1562 | 0.01418 | -0.0692 | 81.5374
6.5 | 1.2037 | 0.01515 | -0.0654 | 79.4521
7 | 1.2473 | 0.01642 | -0.0613 | 75.9622
7.5 | 1.2903 | 0.01786 | -0.0574 | 72.2452
8 | 1.3321 | 0.01951 | -0.0537 | 68.2778
8.5 | 1.3254 | 0.02405 | -0.0473 | 55.1102
9 | 1.3366 | 0.028 | -0.0429 | 47.7357
9.5 | 1.3607 | 0.03138 | -0.0395 | 43.362
10 | 1.3772 | 0.03553 | -0.0365 | 38.7616
10.5 | 1.3918 | 0.04004 | -0.0339 | 34.7602
11 | 1.404 | 0.04497 | -0.0318 | 31.2208
11.5 | 1.4029 | 0.05126 | -0.0303 | 27.3683
12 | 1.4039 | 0.05765 | -0.0293 | 24.3521
12.5 | 1.3996 | 0.0648 | -0.029 | 21.5988
13 | 1.3907 | 0.07266 | -0.0293 | 19.1398
13.5 | 1.3615 | 0.08297 | -0.0313 | 16.4095
14 | 1.3268 | 0.09436 | -0.0345 | 14.061
14.5 | 1.2923 | 0.1062 | -0.0385 | 12.1685
15 | 1.269 | 0.1172 | -0.0427 | 10.8276
15.5 | 1.2527 | 0.12769 | -0.0471 | 9.8105
16 | 1.2418 | 0.13786 | -0.0517 | 9.0077

## 49. Re 2M Mach 0.00 (1)
BIGFOIL.COM POLAR EXPORT
goe619
GOE 619 |  |  |  | Cl Max: | 1.923 | at alpha= | 14.5 | deg
JavaFoil+Calcfoil stall+Eppler ext transition |  |  |  | L/D Max: | 164.106 | at alpha= | 7.5 | deg
Re: | 2000000 |  |  | Cd Min: | 0.00539 | at alpha= | -1 | deg
Mach: | 0 |  |  | Cl=0 at alpha= | -4.95 | deg
|  |  |  | @ Cl=0.1, Cd= | 0.0073386
|  |  |  | @ Cl=0.4, Cd= | 0.0066125
|  |  |  | @ Cl=0.6, Cd= | 0.00565
alpha (deg) | Cl | Cd | Cm | Cl/Cd
-20 | -0.881 | 0.14889 | -0.052 | -5.918
-19.5 | -0.885 | 0.1463 | -0.051 | -6.048
-19 | -0.892 | 0.13518 | -0.054 | -6.598
-18.5 | -0.889 | 0.12689 | -0.056 | -7.005
-18 | -0.879 | 0.12168 | -0.056 | -7.227
-17.5 | -0.869 | 0.11364 | -0.057 | -7.65
-17 | -0.856 | 0.10948 | -0.058 | -7.816
-16.5 | -0.845 | 0.10077 | -0.061 | -8.383
-16 | -0.829 | 0.09406 | -0.062 | -8.817
-15.5 | -0.814 | 0.08612 | -0.064 | -9.448
-15 | -0.796 | 0.07803 | -0.066 | -10.204
-14.5 | -0.774 | 0.07363 | -0.068 | -10.509
-14 | -0.751 | 0.06729 | -0.069 | -11.163
-13.5 | -0.727 | 0.06045 | -0.071 | -12.031
-13 | -0.701 | 0.0546 | -0.073 | -12.839
-12.5 | -0.672 | 0.04886 | -0.075 | -13.759
-12 | -0.642 | 0.04376 | -0.077 | -14.667
-11.5 | -0.609 | 0.03931 | -0.079 | -15.502
-11 | -0.577 | 0.03311 | -0.082 | -17.421
-10.5 | -0.543 | 0.02766 | -0.085 | -19.624
-10 | -0.519 | 0.01837 | -0.091 | -28.228
-9.5 | -0.488 | 0.01283 | -0.096 | -38.023
-9 | -0.448 | 0.01003 | -0.099 | -44.64
-8.5 | -0.4 | 0.00892 | -0.1 | -44.809
-8 | -0.348 | 0.00838 | -0.102 | -41.512
-7.5 | -0.293 | 0.0082 | -0.102 | -35.783
-7 | -0.237 | 0.00827 | -0.103 | -28.727
-6.5 | -0.181 | 0.00814 | -0.104 | -22.193
-6 | -0.123 | 0.00784 | -0.105 | -15.684
-5.5 | -0.065 | 0.00763 | -0.105 | -8.468
-5 | -0.006 | 0.00751 | -0.106 | -0.757
-4.5 | 0.054 | 0.00744 | -0.107 | 7.216
-4 | 0.113 | 0.00731 | -0.107 | 15.534
-3.5 | 0.174 | 0.00715 | -0.108 | 24.258
-3 | 0.234 | 0.00667 | -0.109 | 35.066
-2.5 | 0.294 | 0.00667 | -0.11 | 44.092
-2 | 0.355 | 0.00665 | -0.11 | 53.328
-1.5 | 0.415 | 0.0066 | -0.111 | 62.906
-1 | 0.475 | 0.00539 | -0.112 | 88.218
-0.5 | 0.535 | 0.00558 | -0.112 | 95.935
0 | 0.6 | 0.00565 | -0.113 | 106.185
0.5 | 0.66 | 0.0069 | -0.114 | 95.654
1 | 0.72 | 0.00597 | -0.114 | 120.663
1.5 | 0.78 | 0.0063 | -0.115 | 123.808
2 | 0.84 | 0.00801 | -0.116 | 104.949
2.5 | 0.9 | 0.00681 | -0.117 | 132.195
3 | 0.96 | 0.00762 | -0.117 | 125.99
3.5 | 1.02 | 0.00952 | -0.118 | 107.159
4 | 1.079 | 0.00912 | -0.118 | 118.28
4.5 | 1.138 | 0.00735 | -0.119 | 154.937
5 | 1.197 | 0.00752 | -0.12 | 159.189
5.5 | 1.255 | 0.00786 | -0.12 | 159.646
6 | 1.312 | 0.00821 | -0.121 | 159.829
6.5 | 1.368 | 0.0084 | -0.122 | 162.882
7 | 1.423 | 0.00871 | -0.122 | 163.397
7.5 | 1.478 | 0.00901 | -0.123 | 164.106
8 | 1.531 | 0.01177 | -0.124 | 130.125
8.5 | 1.584 | 0.01548 | -0.124 | 102.326
9 | 1.635 | 0.01639 | -0.125 | 99.782
9.5 | 1.686 | 0.01693 | -0.125 | 99.568
10 | 1.735 | 0.01768 | -0.126 | 98.097
10.5 | 1.783 | 0.01835 | -0.127 | 97.123
11 | 1.829 | 0.01916 | -0.127 | 95.478
11.5 | 1.833 | 0.02065 | -0.125 | 88.73
12 | 1.869 | 0.02178 | -0.125 | 85.788
12.5 | 1.884 | 0.02574 | -0.124 | 73.226
13 | 1.902 | 0.0278 | -0.124 | 68.411
13.5 | 1.913 | 0.02976 | -0.124 | 64.283
14 | 1.921 | 0.03212 | -0.124 | 59.796
14.5 | 1.923 | 0.03474 | -0.124 | 55.337
15 | 1.917 | 0.0379 | -0.124 | 50.596
15.5 | 1.906 | 0.04181 | -0.123 | 45.597
16 | 1.897 | 0.04452 | -0.123 | 42.621
16.5 | 1.88 | 0.04842 | -0.123 | 38.839
17 | 1.858 | 0.05288 | -0.122 | 35.137
17.5 | 1.828 | 0.05922 | -0.121 | 30.858
18 | 1.798 | 0.06515 | -0.121 | 27.595
18.5 | 1.765 | 0.07106 | -0.12 | 24.831
19 | 1.728 | 0.07685 | -0.119 | 22.49
19.5 | 1.694 | 0.08215 | -0.119 | 20.619

## 50. Re 2M Mach 0.00 (2)
BIGFOIL.COM POLAR EXPORT
goe619
GOE 619 |  |  |  | Cl Max: | 1.6189 | at alpha= | 16 | deg
XFOIL ncrit=9 |  |  |  | L/D Max: | 124.417 | at alpha= | 6.5 | deg
Re: | 2000000 |  |  | Cd Min: | 0.15942 | at alpha= | -20 | deg
Mach: | 0 |  |  | Cl=0 at alpha= | -4.7653 | deg
|  |  |  | @ Cl=0.1, Cd= | 0.0070718
|  |  |  | @ Cl=0.4, Cd= | 0.0065058
|  |  |  | @ Cl=0.6, Cd= | 0.0067129
alpha (deg) | Cl | Cd | Cm | Cl/Cd
-20 | -0.6831 | 0.15942 | -0.0283 | -4.2849
-19.5 | -0.6976 | 0.14835 | -0.0341 | -4.7024
-19 | -0.7283 | 0.1345 | -0.0415 | -5.4149
-18.5 | -0.7677 | 0.11971 | -0.0495 | -6.413
-18 | -0.8014 | 0.10674 | -0.0565 | -7.508
-17.5 | -0.8318 | 0.09479 | -0.0629 | -8.7752
-17 | -0.8646 | 0.08302 | -0.0693 | -10.4144
-16.5 | -0.9031 | 0.07114 | -0.0759 | -12.6947
-16 | -0.9653 | 0.05774 | -0.0832 | -16.718
-15.5 | -1.1543 | 0.02805 | -0.1047 | -41.1515
-15 | -1.0987 | 0.02565 | -0.1093 | -42.8343
-14.5 | -1.0578 | 0.02189 | -0.113 | -48.3234
-14 | -1.0074 | 0.0198 | -0.115 | -50.8788
-13.5 | -0.9476 | 0.01848 | -0.1174 | -51.2771
-13 | -0.8894 | 0.0174 | -0.1191 | -51.1149
-12.5 | -0.8355 | 0.01632 | -0.1196 | -51.1949
-12 | -0.7675 | 0.01539 | -0.1229 | -49.87
-11.5 | -0.705 | 0.01453 | -0.1248 | -48.5203
-11 | -0.6418 | 0.01308 | -0.1275 | -49.0673
-10.5 | -0.5887 | 0.01212 | -0.1275 | -48.5726
-10 | -0.5397 | 0.01152 | -0.1263 | -46.849
-9.5 | -0.491 | 0.01098 | -0.1248 | -44.7177
-9 | -0.4413 | 0.01053 | -0.1235 | -41.9088
-8.5 | -0.3908 | 0.0101 | -0.1223 | -38.6931
-8 | -0.3394 | 0.00974 | -0.1211 | -34.846
-7.5 | -0.2892 | 0.00919 | -0.1198 | -31.469
-7 | -0.2376 | 0.00876 | -0.1187 | -27.1233
-6.5 | -0.1848 | 0.00845 | -0.1178 | -21.8698
-6 | -0.1315 | 0.00819 | -0.117 | -16.0562
-5.5 | -0.078 | 0.00793 | -0.1161 | -9.8361
-5 | -0.0246 | 0.00767 | -0.1153 | -3.2073
-4 | 0.0802 | 0.00709 | -0.1133 | 11.3117
-3.5 | 0.1345 | 0.00704 | -0.1126 | 19.1051
-3 | 0.1895 | 0.00694 | -0.112 | 27.3055
-2.5 | 0.2445 | 0.00688 | -0.1115 | 35.5378
-2 | 0.2991 | 0.00682 | -0.1109 | 43.8563
-1.5 | 0.3534 | 0.00668 | -0.1102 | 52.9042
-1 | 0.4069 | 0.00648 | -0.1095 | 62.7932
-0.5 | 0.4612 | 0.00646 | -0.1089 | 71.3932
0 | 0.5148 | 0.00649 | -0.1081 | 79.322
0.5 | 0.5678 | 0.00658 | -0.1072 | 86.2918
1 | 0.6187 | 0.00679 | -0.106 | 91.1193
1.5 | 0.6668 | 0.00714 | -0.1042 | 93.3894
2 | 0.714 | 0.00752 | -0.1024 | 94.9468
2.5 | 0.762 | 0.00783 | -0.1007 | 97.318
3 | 0.81 | 0.00809 | -0.099 | 100.1236
4 | 0.8981 | 0.00807 | -0.0942 | 111.2887
4.5 | 0.9947 | 0.00811 | -0.1033 | 122.651
5 | 1.0404 | 0.00843 | -0.1012 | 123.4164
5.5 | 1.0854 | 0.00877 | -0.0989 | 123.7628
6 | 1.1304 | 0.00909 | -0.0966 | 124.3564
6.5 | 1.1745 | 0.00944 | -0.0943 | 124.4174
7 | 1.2159 | 0.00987 | -0.0914 | 123.1915
7.5 | 1.2503 | 0.01037 | -0.0873 | 120.5689
8 | 1.2681 | 0.01159 | -0.0803 | 109.4133
8.5 | 1.2805 | 0.0133 | -0.073 | 96.2782
9 | 1.3176 | 0.014 | -0.0701 | 94.1143
9.5 | 1.3536 | 0.0148 | -0.0671 | 91.4595
10 | 1.3906 | 0.0156 | -0.0646 | 89.141
10.5 | 1.4244 | 0.01662 | -0.0618 | 85.704
11 | 1.4414 | 0.0187 | -0.0572 | 77.0802
11.5 | 1.4686 | 0.02028 | -0.0541 | 72.4162
12 | 1.4948 | 0.022 | -0.0513 | 67.9455
12.5 | 1.5214 | 0.02377 | -0.0488 | 64.005
13 | 1.5437 | 0.02593 | -0.0463 | 59.5334
13.5 | 1.5606 | 0.02862 | -0.0436 | 54.5283
14 | 1.5799 | 0.03124 | -0.0416 | 50.573
14.5 | 1.5961 | 0.03425 | -0.0396 | 46.6015
15 | 1.6086 | 0.03776 | -0.0379 | 42.6006
15.5 | 1.6172 | 0.04182 | -0.0365 | 38.6705
16 | 1.6189 | 0.04679 | -0.0353 | 34.5993
16.5 | 1.6108 | 0.0531 | -0.0345 | 30.3352
17 | 1.6081 | 0.05908 | -0.0343 | 27.219
17.5 | 1.6058 | 0.0652 | -0.0345 | 24.6288
18 | 1.5964 | 0.07242 | -0.0351 | 22.0436
18.5 | 1.577 | 0.08125 | -0.0365 | 19.4092
19 | 1.5569 | 0.09037 | -0.0383 | 17.2281
19.5 | 1.5244 | 0.10151 | -0.0411 | 15.0172
20 | 1.4962 | 0.11219 | -0.0441 | 13.3363

## 51. Re 2M Mach 0.10 (1)
BIGFOIL.COM POLAR EXPORT
goe619
GOE 619 |  |  |  | Cl Max: | 1.915 | at alpha= | 14 | deg
JavaFoil+Calcfoil stall+Eppler ext transition |  |  |  | L/D Max: | 164.61 | at alpha= | 7 | deg
Re: | 2000000 |  |  | Cd Min: | 0.00533 | at alpha= | -1 | deg
Mach: | 0.1 |  |  | Cl=0 at alpha= | -4.95 | deg
|  |  |  | @ Cl=0.1, Cd= | 0.0073033
|  |  |  | @ Cl=0.4, Cd= | 0.0065942
|  |  |  | @ Cl=0.6, Cd= | 0.0057035
alpha (deg) | Cl | Cd | Cm | Cl/Cd
-20 | -0.85 | 0.15517 | -0.05 | -5.475
-19.5 | -0.858 | 0.1489 | -0.05 | -5.764
-19 | -0.867 | 0.13903 | -0.052 | -6.236
-18.5 | -0.867 | 0.13112 | -0.054 | -6.613
-18 | -0.86 | 0.12561 | -0.055 | -6.846
-17.5 | -0.853 | 0.11701 | -0.057 | -7.29
-17 | -0.841 | 0.11139 | -0.057 | -7.548
-16.5 | -0.829 | 0.10514 | -0.058 | -7.886
-16 | -0.817 | 0.09693 | -0.061 | -8.431
-15.5 | -0.805 | 0.08693 | -0.064 | -9.256
-15 | -0.786 | 0.0817 | -0.065 | -9.627
-14.5 | -0.768 | 0.07404 | -0.068 | -10.375
-14 | -0.745 | 0.06942 | -0.069 | -10.729
-13.5 | -0.722 | 0.06249 | -0.071 | -11.552
-13 | -0.697 | 0.0562 | -0.073 | -12.405
-12.5 | -0.67 | 0.05006 | -0.075 | -13.38
-12 | -0.639 | 0.04516 | -0.077 | -14.152
-11.5 | -0.607 | 0.04069 | -0.079 | -14.925
-11 | -0.576 | 0.03415 | -0.082 | -16.86
-10.5 | -0.541 | 0.02905 | -0.084 | -18.63
-10 | -0.506 | 0.02372 | -0.087 | -21.327
-9.5 | -0.485 | 0.01381 | -0.095 | -35.154
-9 | -0.447 | 0.01038 | -0.099 | -43.048
-8.5 | -0.401 | 0.00898 | -0.101 | -44.622
-8 | -0.349 | 0.00842 | -0.102 | -41.4
-7.5 | -0.295 | 0.00824 | -0.103 | -35.756
-7 | -0.238 | 0.00835 | -0.104 | -28.554
-6.5 | -0.181 | 0.00809 | -0.104 | -22.433
-6 | -0.124 | 0.00789 | -0.105 | -15.647
-5.5 | -0.065 | 0.00772 | -0.106 | -8.404
-5 | -0.006 | 0.00748 | -0.107 | -0.764
-4.5 | 0.054 | 0.00738 | -0.107 | 7.315
-4 | 0.114 | 0.00728 | -0.108 | 15.667
-3.5 | 0.174 | 0.00713 | -0.109 | 24.469
-3 | 0.235 | 0.00664 | -0.109 | 35.374
-2.5 | 0.296 | 0.00661 | -0.11 | 44.717
-2 | 0.357 | 0.00663 | -0.111 | 53.769
-1.5 | 0.417 | 0.00658 | -0.111 | 63.398
-1 | 0.478 | 0.00533 | -0.112 | 89.583
-0.5 | 0.538 | 0.00557 | -0.113 | 96.523
0 | 0.603 | 0.00571 | -0.114 | 105.463
0.5 | 0.663 | 0.00686 | -0.114 | 96.706
1 | 0.724 | 0.00598 | -0.115 | 120.998
1.5 | 0.784 | 0.00639 | -0.116 | 122.756
2 | 0.845 | 0.00799 | -0.116 | 105.68
2.5 | 0.905 | 0.00682 | -0.117 | 132.682
3 | 0.965 | 0.00768 | -0.118 | 125.597
3.5 | 1.025 | 0.00958 | -0.118 | 106.982
4 | 1.084 | 0.00916 | -0.119 | 118.421
4.5 | 1.144 | 0.0074 | -0.12 | 154.544
5 | 1.203 | 0.00766 | -0.12 | 157.079
5.5 | 1.261 | 0.00791 | -0.121 | 159.434
6 | 1.318 | 0.00817 | -0.122 | 161.323
6.5 | 1.374 | 0.00845 | -0.122 | 162.658
7 | 1.43 | 0.00869 | -0.123 | 164.61
7.5 | 1.484 | 0.00907 | -0.124 | 163.61
8 | 1.538 | 0.01188 | -0.124 | 129.436
8.5 | 1.591 | 0.01562 | -0.125 | 101.842
9 | 1.642 | 0.01652 | -0.125 | 99.43
9.5 | 1.692 | 0.01722 | -0.126 | 98.286
10 | 1.741 | 0.01777 | -0.127 | 97.999
10.5 | 1.789 | 0.01853 | -0.127 | 96.563
11 | 1.798 | 0.01994 | -0.125 | 90.14
11.5 | 1.836 | 0.02098 | -0.126 | 87.496
12 | 1.871 | 0.02216 | -0.126 | 84.435
12.5 | 1.886 | 0.02646 | -0.125 | 71.304
13 | 1.901 | 0.02843 | -0.125 | 66.859
13.5 | 1.911 | 0.03058 | -0.125 | 62.482
14 | 1.915 | 0.03292 | -0.124 | 58.178
14.5 | 1.915 | 0.03573 | -0.124 | 53.586
15 | 1.907 | 0.03914 | -0.124 | 48.715
15.5 | 1.894 | 0.04337 | -0.123 | 43.663
16 | 1.88 | 0.04606 | -0.123 | 40.821
16.5 | 1.858 | 0.05033 | -0.123 | 36.923
17 | 1.831 | 0.05501 | -0.122 | 33.284
17.5 | 1.797 | 0.06197 | -0.121 | 29
18 | 1.766 | 0.06616 | -0.121 | 26.697
18.5 | 1.724 | 0.07408 | -0.12 | 23.271
19 | 1.682 | 0.08122 | -0.119 | 20.708

## 52. Re 2M Mach 0.10 (2)
BIGFOIL.COM POLAR EXPORT
goe619
GOE 619 |  |  |  | Cl Max: | 1.6116 | at alpha= | 15.5 | deg
XFOIL ncrit=9 |  |  |  | L/D Max: | 123.954 | at alpha= | 6.5 | deg
Re: | 2000000 |  |  | Cd Min: | 0.13302 | at alpha= | -18.5 | deg
Mach: | 0.1 |  |  | Cl=0 at alpha= | -4.7566 | deg
|  |  |  | @ Cl=0.1, Cd= | 0.0070917
|  |  |  | @ Cl=0.4, Cd= | 0.0065344
|  |  |  | @ Cl=0.6, Cd= | 0.0067381
alpha (deg) | Cl | Cd | Cm | Cl/Cd
-18.5 | -0.7034 | 0.13302 | -0.0426 | -5.2879
-18 | -0.75 | 0.11699 | -0.0513 | -6.4108
-17.5 | -0.7828 | 0.10419 | -0.0582 | -7.5132
-17 | -0.8125 | 0.09248 | -0.0644 | -8.7857
-16.5 | -0.8438 | 0.08106 | -0.0706 | -10.4096
-16 | -0.8844 | 0.06917 | -0.0771 | -12.7859
-15.5 | -0.9446 | 0.05643 | -0.0838 | -16.7393
-15 | -1.0972 | 0.02873 | -0.108 | -38.19
-14.5 | -1.044 | 0.02571 | -0.1133 | -40.6068
-14 | -1.0115 | 0.0211 | -0.1166 | -47.9384
-13.5 | -0.9537 | 0.01938 | -0.1191 | -49.2105
-13 | -0.8906 | 0.01812 | -0.1217 | -49.1501
-12.5 | -0.8411 | 0.01693 | -0.1214 | -49.681
-12 | -0.7734 | 0.01587 | -0.1244 | -48.7335
-11.5 | -0.7101 | 0.01488 | -0.1265 | -47.7218
-11 | -0.6436 | 0.01367 | -0.1294 | -47.0812
-10.5 | -0.592 | 0.0124 | -0.1292 | -47.7419
-10 | -0.5434 | 0.01173 | -0.1278 | -46.3257
-9.5 | -0.4946 | 0.01116 | -0.1262 | -44.319
-9 | -0.4448 | 0.01068 | -0.1247 | -41.6479
-8.5 | -0.3942 | 0.01022 | -0.1234 | -38.5714
-8 | -0.3426 | 0.00983 | -0.1221 | -34.8525
-7.5 | -0.2917 | 0.00932 | -0.1208 | -31.2983
-7 | -0.24 | 0.00883 | -0.1196 | -27.1801
-6.5 | -0.1869 | 0.0085 | -0.1186 | -21.9882
-6 | -0.1332 | 0.00823 | -0.1177 | -16.1847
-5.5 | -0.0793 | 0.00799 | -0.1168 | -9.9249
-5 | -0.0256 | 0.00771 | -0.1159 | -3.3204
-4.5 | 0.027 | 0.00736 | -0.1149 | 3.6685
-4 | 0.08 | 0.00711 | -0.1139 | 11.2518
-3.5 | 0.1347 | 0.00706 | -0.1132 | 19.0793
-3 | 0.1901 | 0.00696 | -0.1126 | 27.3132
-2.5 | 0.2455 | 0.0069 | -0.112 | 35.5797
-2 | 0.3004 | 0.00683 | -0.1114 | 43.9824
-1.5 | 0.355 | 0.00671 | -0.1107 | 52.9061
-1 | 0.4088 | 0.0065 | -0.11 | 62.8923
-0.5 | 0.4633 | 0.00648 | -0.1093 | 71.4969
0 | 0.5171 | 0.00652 | -0.1085 | 79.3098
0.5 | 0.5703 | 0.00661 | -0.1076 | 86.2784
1 | 0.6213 | 0.00683 | -0.1062 | 90.9663
1.5 | 0.6697 | 0.00717 | -0.1045 | 93.4031
2 | 0.7171 | 0.00757 | -0.1026 | 94.7292
3 | 0.8133 | 0.00814 | -0.0991 | 99.914
3.5 | 0.861 | 0.00836 | -0.0973 | 102.9904
4 | 0.9035 | 0.00821 | -0.0945 | 110.0487
4.5 | 0.9985 | 0.00817 | -0.1032 | 122.2154
5 | 1.0445 | 0.00848 | -0.101 | 123.1722
5.5 | 1.0896 | 0.00882 | -0.0986 | 123.5374
6 | 1.1345 | 0.00916 | -0.0963 | 123.8537
6.5 | 1.1788 | 0.00951 | -0.0938 | 123.9537
7 | 1.2189 | 0.00993 | -0.0906 | 122.7492
7.5 | 1.2523 | 0.01049 | -0.0861 | 119.3804
8 | 1.262 | 0.01209 | -0.0778 | 104.3838
8.5 | 1.2834 | 0.01347 | -0.072 | 95.2784
9 | 1.321 | 0.01418 | -0.0691 | 93.1594
9.5 | 1.357 | 0.01503 | -0.0661 | 90.2861
10 | 1.3944 | 0.01586 | -0.0636 | 87.9193
10.5 | 1.428 | 0.01693 | -0.0607 | 84.3473
11 | 1.4438 | 0.01916 | -0.056 | 75.3549
11.5 | 1.471 | 0.0208 | -0.053 | 70.7212
12 | 1.4973 | 0.02259 | -0.0502 | 66.2815
12.5 | 1.5229 | 0.0245 | -0.0476 | 62.1592
13 | 1.5445 | 0.02681 | -0.0451 | 57.6091
13.5 | 1.5608 | 0.02964 | -0.0425 | 52.6586
14 | 1.5791 | 0.03246 | -0.0404 | 48.6476
14.5 | 1.5939 | 0.03571 | -0.0385 | 44.6346
15 | 1.6049 | 0.03951 | -0.0369 | 40.6201
15.5 | 1.6116 | 0.0439 | -0.0355 | 36.7107
16 | 1.6098 | 0.04942 | -0.0345 | 32.5739
16.5 | 1.6013 | 0.05594 | -0.034 | 28.6253
17 | 1.5955 | 0.06247 | -0.034 | 25.5403
17.5 | 1.59 | 0.06915 | -0.0344 | 22.9935
18 | 1.5776 | 0.07696 | -0.0354 | 20.499
18.5 | 1.5541 | 0.08648 | -0.0371 | 17.9706
19 | 1.53 | 0.09638 | -0.0394 | 15.8747
19.5 | 1.496 | 0.10784 | -0.0424 | 13.8724
20 | 1.4662 | 0.1189 | -0.0459 | 12.3314

## 53. Re 2M Mach 0.25 (1)
BIGFOIL.COM POLAR EXPORT
goe619
GOE 619 |  |  |  | Cl Max: | 1.888 | at alpha= | 13 | deg
JavaFoil+Calcfoil stall+Eppler ext transition |  |  |  | L/D Max: | 163.446 | at alpha= | 7 | deg
Re: | 2000000 |  |  | Cd Min: | 0.00558 | at alpha= | -0.5 | deg
Mach: | 0.25 |  |  | Cl=0 at alpha= | -4.9508 | deg
|  |  |  | @ Cl=0.1, Cd= | 0.0074184
|  |  |  | @ Cl=0.4, Cd= | 0.0066892
|  |  |  | @ Cl=0.6, Cd= | 0.0056588
alpha (deg) | Cl | Cd | Cm | Cl/Cd
-20 | -0.592 | 0.18399 | -0.042 | -3.216
-19.5 | -0.63 | 0.17314 | -0.042 | -3.641
-19 | -0.666 | 0.16146 | -0.043 | -4.122
-18.5 | -0.687 | 0.1531 | -0.043 | -4.484
-18 | -0.699 | 0.14362 | -0.044 | -4.869
-17.5 | -0.709 | 0.13638 | -0.044 | -5.196
-17 | -0.715 | 0.12834 | -0.045 | -5.57
-16.5 | -0.718 | 0.12198 | -0.045 | -5.882
-16 | -0.717 | 0.11553 | -0.046 | -6.205
-15.5 | -0.713 | 0.10852 | -0.046 | -6.569
-15 | -0.715 | 0.09714 | -0.059 | -7.362
-14.5 | -0.705 | 0.09029 | -0.06 | -7.813
-14 | -0.693 | 0.08388 | -0.063 | -8.263
-13.5 | -0.681 | 0.07397 | -0.067 | -9.212
-13 | -0.665 | 0.06579 | -0.071 | -10.114
-12.5 | -0.644 | 0.05976 | -0.073 | -10.771
-12 | -0.62 | 0.0532 | -0.075 | -11.662
-11.5 | -0.595 | 0.04669 | -0.078 | -12.735
-11 | -0.564 | 0.04162 | -0.08 | -13.541
-10.5 | -0.532 | 0.03563 | -0.083 | -14.944
-10 | -0.498 | 0.03056 | -0.086 | -16.285
-9.5 | -0.462 | 0.02562 | -0.089 | -18.022
-9 | -0.438 | 0.01458 | -0.097 | -30.014
-8.5 | -0.402 | 0.01021 | -0.102 | -39.378
-8 | -0.353 | 0.00903 | -0.104 | -39.135
-7.5 | -0.3 | 0.00861 | -0.105 | -34.792
-7 | -0.244 | 0.00819 | -0.106 | -29.757
-6.5 | -0.186 | 0.00836 | -0.107 | -22.205
-6 | -0.126 | 0.00806 | -0.108 | -15.7
-5.5 | -0.067 | 0.00785 | -0.109 | -8.475
-5 | -0.006 | 0.0076 | -0.109 | -0.771
-4.5 | 0.055 | 0.00752 | -0.11 | 7.368
-4 | 0.117 | 0.00738 | -0.111 | 15.867
-3.5 | 0.179 | 0.00723 | -0.112 | 24.776
-3 | 0.241 | 0.0072 | -0.112 | 33.526
-2.5 | 0.304 | 0.00674 | -0.113 | 45.076
-2 | 0.366 | 0.0067 | -0.114 | 54.642
-1.5 | 0.429 | 0.00668 | -0.115 | 64.12
-1 | 0.491 | 0.00587 | -0.115 | 83.581
-0.5 | 0.552 | 0.00558 | -0.116 | 99.079
0 | 0.619 | 0.00569 | -0.117 | 108.756
0.5 | 0.681 | 0.00584 | -0.117 | 116.721
1 | 0.744 | 0.00734 | -0.118 | 101.324
1.5 | 0.806 | 0.00672 | -0.119 | 119.885
2 | 0.867 | 0.00821 | -0.12 | 105.637
2.5 | 0.929 | 0.00726 | -0.12 | 127.939
3 | 0.991 | 0.00774 | -0.121 | 127.927
3.5 | 1.052 | 0.00993 | -0.122 | 105.915
4 | 1.113 | 0.01011 | -0.122 | 110.171
4.5 | 1.174 | 0.00751 | -0.123 | 156.279
5 | 1.235 | 0.00779 | -0.124 | 158.448
5.5 | 1.294 | 0.00806 | -0.124 | 160.616
6 | 1.352 | 0.00834 | -0.125 | 162.112
6.5 | 1.409 | 0.00864 | -0.126 | 163.059
7 | 1.465 | 0.00897 | -0.126 | 163.446
7.5 | 1.521 | 0.00931 | -0.127 | 163.323
8 | 1.574 | 0.01244 | -0.128 | 126.508
8.5 | 1.627 | 0.01664 | -0.128 | 97.75
9 | 1.678 | 0.01756 | -0.129 | 95.569
9.5 | 1.727 | 0.01837 | -0.13 | 94.009
10 | 1.739 | 0.01961 | -0.128 | 88.677
10.5 | 1.779 | 0.02066 | -0.128 | 86.094
11 | 1.816 | 0.02194 | -0.128 | 82.771
11.5 | 1.851 | 0.02325 | -0.128 | 79.598
12 | 1.868 | 0.02815 | -0.127 | 66.361
12.5 | 1.886 | 0.03011 | -0.127 | 62.611
13 | 1.888 | 0.03275 | -0.127 | 57.656
13.5 | 1.884 | 0.03576 | -0.126 | 52.679
14 | 1.871 | 0.03897 | -0.126 | 48.009
14.5 | 1.852 | 0.04237 | -0.126 | 43.714
15 | 1.82 | 0.04741 | -0.125 | 38.394
15.5 | 1.778 | 0.05376 | -0.124 | 33.064
16 | 1.736 | 0.0568 | -0.124 | 30.573
16.5 | 1.68 | 0.06401 | -0.123 | 26.247
17 | 1.618 | 0.07143 | -0.122 | 22.654
17.5 | 1.547 | 0.07972 | -0.12 | 19.399
18 | 1.463 | 0.09269 | -0.118 | 15.783

## 54. Re 2M Mach 0.25 (2)
BIGFOIL.COM POLAR EXPORT
goe619
GOE 619 |  |  |  | Cl Max: | 1.5747 | at alpha= | 15 | deg
XFOIL ncrit=9 |  |  |  | L/D Max: | 121.377 | at alpha= | 6 | deg
Re: | 2000000 |  |  | Cd Min: | 0.18593 | at alpha= | -18 | deg
Mach: | 0.25 |  |  | Cl=0 at alpha= | -4.7308 | deg
|  |  |  | @ Cl=0.1, Cd= | 0.0072263
|  |  |  | @ Cl=0.4, Cd= | 0.0066932
|  |  |  | @ Cl=0.6, Cd= | 0.0068486
alpha (deg) | Cl | Cd | Cm | Cl/Cd
-18 | -0.4633 | 0.18593 | -0.0202 | -2.4918
-17.5 | -0.4466 | 0.181 | -0.0225 | -2.4674
-17 | -0.4522 | 0.16905 | -0.0269 | -2.6749
-16.5 | -0.4383 | 0.16364 | -0.0291 | -2.6784
-16 | -0.607 | 0.11857 | -0.0505 | -5.1193
-15.5 | -0.6726 | 0.10038 | -0.0605 | -6.7005
-15 | -0.7143 | 0.08745 | -0.0674 | -8.1681
-14.5 | -0.7524 | 0.07596 | -0.0733 | -9.9052
-14 | -0.7957 | 0.06505 | -0.0786 | -12.2321
-13.5 | -0.8538 | 0.05069 | -0.0904 | -16.8436
-13 | -0.8996 | 0.027 | -0.1247 | -33.3185
-12.5 | -0.8457 | 0.02272 | -0.131 | -37.2227
-12 | -0.7981 | 0.02019 | -0.1318 | -39.5295
-11.5 | -0.7339 | 0.01799 | -0.1348 | -40.7949
-11 | -0.6595 | 0.01619 | -0.1389 | -40.735
-10.5 | -0.5979 | 0.01493 | -0.1398 | -40.0469
-10 | -0.5597 | 0.01326 | -0.1366 | -42.2097
-9.5 | -0.5127 | 0.01236 | -0.134 | -41.4806
-9 | -0.4631 | 0.01164 | -0.1317 | -39.7852
-8.5 | -0.4115 | 0.011 | -0.1298 | -37.4091
-8 | -0.3589 | 0.01042 | -0.128 | -34.4434
-7.5 | -0.305 | 0.00995 | -0.1263 | -30.6533
-7 | -0.2522 | 0.0093 | -0.1246 | -27.1183
-6.5 | -0.1978 | 0.00883 | -0.1232 | -22.4009
-6 | -0.1422 | 0.00849 | -0.122 | -16.7491
-5.5 | -0.0861 | 0.00821 | -0.1208 | -10.4872
-5 | -0.0301 | 0.00792 | -0.1197 | -3.8005
-4.5 | 0.0258 | 0.00767 | -0.1186 | 3.3638
-4 | 0.0789 | 0.00726 | -0.1172 | 10.8678
-3.5 | 0.1353 | 0.00717 | -0.1162 | 18.8703
-3 | 0.1929 | 0.00706 | -0.1155 | 27.3229
-2.5 | 0.2507 | 0.00699 | -0.1149 | 35.8655
-2 | 0.3075 | 0.00691 | -0.1142 | 44.5007
-1.5 | 0.3641 | 0.00683 | -0.1134 | 53.3089
-1 | 0.4192 | 0.00662 | -0.1124 | 63.3233
-0.5 | 0.4751 | 0.00657 | -0.1116 | 72.3135
0 | 0.5307 | 0.00662 | -0.1107 | 80.1662
0.5 | 0.5845 | 0.00677 | -0.1094 | 86.3368
1 | 0.6358 | 0.00703 | -0.1077 | 90.441
1.5 | 0.6846 | 0.00742 | -0.1056 | 92.2642
2 | 0.7326 | 0.00783 | -0.1033 | 93.5632
2.5 | 0.7814 | 0.00817 | -0.1012 | 95.6426
3 | 0.8311 | 0.00842 | -0.0993 | 98.7055
3.5 | 0.8793 | 0.00866 | -0.0971 | 101.5358
4 | 0.9271 | 0.00884 | -0.0949 | 104.8756
6 | 1.1543 | 0.00951 | -0.0935 | 121.3775
6.5 | 1.1939 | 0.00989 | -0.0894 | 120.7179
7 | 1.2322 | 0.0104 | -0.0853 | 118.4808
7.5 | 1.2635 | 0.01125 | -0.0802 | 112.3111
8 | 1.2642 | 0.01355 | -0.0708 | 93.2989
8.5 | 1.3011 | 0.01448 | -0.0673 | 89.855
9 | 1.3397 | 0.01537 | -0.0642 | 87.1633
9.5 | 1.3756 | 0.01649 | -0.0611 | 83.4203
10 | 1.414 | 0.01753 | -0.0584 | 80.6617
10.5 | 1.4453 | 0.01904 | -0.0552 | 75.9086
11 | 1.4581 | 0.02184 | -0.0505 | 66.7628
11.5 | 1.4828 | 0.02404 | -0.0474 | 61.6805
12 | 1.507 | 0.0264 | -0.0446 | 57.0833
12.5 | 1.5283 | 0.0291 | -0.0419 | 52.5189
13 | 1.5429 | 0.03249 | -0.0393 | 47.4885
13.5 | 1.5563 | 0.03618 | -0.0371 | 43.0155
14 | 1.5674 | 0.04029 | -0.0354 | 38.903
14.5 | 1.5736 | 0.04506 | -0.0339 | 34.9223
15 | 1.5747 | 0.0506 | -0.0329 | 31.1206
15.5 | 1.5697 | 0.057 | -0.0323 | 27.5386
16 | 1.5526 | 0.06512 | -0.0325 | 23.8421
16.5 | 1.5289 | 0.07439 | -0.0336 | 20.5525
17 | 1.502 | 0.08447 | -0.0354 | 17.7815
17.5 | 1.4836 | 0.09365 | -0.0373 | 15.842
18 | 1.455 | 0.10433 | -0.04 | 13.9461
18.5 | 1.421 | 0.11603 | -0.0436 | 12.2468
19 | 1.3935 | 0.12689 | -0.0472 | 10.982
19.5 | 1.3647 | 0.13842 | -0.0519 | 9.8591
20 | 1.3471 | 0.14848 | -0.0565 | 9.0726

## 55. Re 2M Mach 0.50 (1)
BIGFOIL.COM POLAR EXPORT
goe619
GOE 619 |  |  |  | Cl Max: | 1.723 | at alpha= | 9.5 | deg
JavaFoil+Calcfoil stall+Eppler ext transition |  |  |  | L/D Max: | 152.44 | at alpha= | 5.5 | deg
Re: | 2000000 |  |  | Cd Min: | 0.00571 | at alpha= | -0.5 | deg
Mach: | 0.5 |  |  | Cl=0 at alpha= | -4.9552 | deg
|  |  |  | @ Cl=0.1, Cd= | 0.00803
|  |  |  | @ Cl=0.4, Cd= | 0.0064984
|  |  |  | @ Cl=0.6, Cd= | 0.0058061
alpha (deg) | Cl | Cd | Cm | Cl/Cd
-20 | -0.83 | 0.17149 | -0.062 | -4.843
-19.5 | -0.802 | 0.16432 | -0.061 | -4.882
-19 | -0.774 | 0.16039 | -0.061 | -4.828
-18.5 | -0.747 | 0.15622 | -0.06 | -4.782
-18 | -0.72 | 0.15025 | -0.06 | -4.791
-17.5 | -0.693 | 0.14598 | -0.061 | -4.749
-17 | -0.666 | 0.14154 | -0.061 | -4.706
-16.5 | -0.639 | 0.13553 | -0.061 | -4.715
-16 | -0.612 | 0.13114 | -0.061 | -4.667
-15.5 | -0.586 | 0.13361 | -0.063 | -4.388
-15 | -0.558 | 0.12383 | -0.063 | -4.509
-14.5 | -0.53 | 0.12862 | -0.06 | -4.117
-14 | -0.502 | 0.11432 | -0.06 | -4.389
-13.5 | -0.474 | 0.11053 | -0.059 | -4.289
-13 | -0.447 | 0.10805 | -0.059 | -4.133
-12.5 | -0.42 | 0.10716 | -0.06 | -3.916
-12 | -0.39 | 0.10127 | -0.053 | -3.85
-11.5 | -0.363 | 0.08999 | -0.053 | -4.03
-11 | -0.335 | 0.08466 | -0.054 | -3.962
-10.5 | -0.308 | 0.08032 | -0.055 | -3.835
-10 | -0.281 | 0.0779 | -0.056 | -3.601
-9.5 | -0.258 | 0.05645 | -0.074 | -4.567
-9 | -0.282 | 0.0639 | -0.055 | -4.412
-8.5 | -0.313 | 0.05353 | -0.057 | -5.841
-8 | -0.308 | 0.03378 | -0.092 | -9.127
-7.5 | -0.275 | 0.02677 | -0.098 | -10.28
-7 | -0.233 | 0.02168 | -0.103 | -10.751
-6.5 | -0.192 | 0.0121 | -0.115 | -15.9
-6 | -0.137 | 0.00959 | -0.12 | -14.262
-5.5 | -0.073 | 0.00894 | -0.121 | -8.148
-5 | -0.006 | 0.00846 | -0.122 | -0.764
-4.5 | 0.061 | 0.00816 | -0.123 | 7.514
-4 | 0.13 | 0.00793 | -0.124 | 16.403
-3.5 | 0.199 | 0.00775 | -0.125 | 25.703
-3 | 0.269 | 0.00754 | -0.126 | 35.692
-2.5 | 0.339 | 0.00703 | -0.126 | 48.188
-2 | 0.409 | 0.00642 | -0.127 | 63.7
-1.5 | 0.479 | 0.006 | -0.128 | 79.757
-1 | 0.548 | 0.0061 | -0.129 | 89.828
-0.5 | 0.617 | 0.00571 | -0.13 | 108.141
0 | 0.691 | 0.00596 | -0.13 | 115.997
0.5 | 0.761 | 0.00781 | -0.131 | 97.352
1 | 0.83 | 0.00888 | -0.132 | 93.425
1.5 | 0.899 | 0.00732 | -0.133 | 122.681
2 | 0.967 | 0.01042 | -0.134 | 92.798
2.5 | 1.036 | 0.01045 | -0.134 | 99.086
3 | 1.104 | 0.0111 | -0.135 | 99.448
3.5 | 1.171 | 0.00873 | -0.136 | 134.173
4 | 1.239 | 0.00877 | -0.137 | 141.308
4.5 | 1.306 | 0.00865 | -0.137 | 150.951
5 | 1.371 | 0.00901 | -0.138 | 152.172
5.5 | 1.435 | 0.00941 | -0.139 | 152.44
6 | 1.495 | 0.00987 | -0.14 | 151.519
6.5 | 1.553 | 0.01026 | -0.14 | 151.427
7 | 1.608 | 0.01457 | -0.141 | 110.391
7.5 | 1.62 | 0.02052 | -0.138 | 78.908
8 | 1.657 | 0.02207 | -0.138 | 75.079
8.5 | 1.687 | 0.02428 | -0.138 | 69.494
9 | 1.711 | 0.02654 | -0.138 | 64.453
9.5 | 1.723 | 0.02869 | -0.138 | 60.052
10 | 1.719 | 0.03158 | -0.138 | 54.413
10.5 | 1.692 | 0.03539 | -0.137 | 47.812
11 | 1.599 | 0.04911 | -0.133 | 32.56
11.5 | 1.419 | 0.06131 | -0.129 | 23.138
12 | 0.95 | 0.12786 | -0.08 | 7.429
12.5 | 0.978 | 0.13236 | -0.081 | 7.387
13 | 1.01 | 0.13904 | -0.087 | 7.263
13.5 | 1.055 | 0.14563 | -0.101 | 7.246
14 | 1.113 | 0.11396 | -0.115 | 9.767
14.5 | 1.138 | 0.12356 | -0.114 | 9.207

## 56. Re 2M Mach 0.50 (2)
BIGFOIL.COM POLAR EXPORT
goe619
GOE 619 |  |  |  | Cl Max: | 1.4926 | at alpha= | 11.5 | deg
XFOIL ncrit=9 |  |  |  | L/D Max: | 100.484 | at alpha= | 6.5 | deg
Re: | 2000000 |  |  | Cd Min: | 0.239 | at alpha= | -20 | deg
Mach: | 0.5 |  |  | Cl=0 at alpha= | -4.576 | deg
|  |  |  | @ Cl=0.1, Cd= | 0.008053
|  |  |  | @ Cl=0.4, Cd= | 0.0072597
|  |  |  | @ Cl=0.6, Cd= | 0.0073401
alpha (deg) | Cl | Cd | Cm | Cl/Cd
-20 | -0.5194 | 0.239 | -0.0058 | -2.1732
-19.5 | -0.4989 | 0.23263 | -0.0093 | -2.1446
-19 | -0.4792 | 0.22591 | -0.0127 | -2.1212
-18.5 | -0.4621 | 0.21796 | -0.0162 | -2.1201
-18 | -0.4477 | 0.20906 | -0.0198 | -2.1415
-17.5 | -0.427 | 0.20334 | -0.0226 | -2.0999
-17 | -0.4107 | 0.19592 | -0.0255 | -2.0963
-16.5 | -0.4011 | 0.18643 | -0.029 | -2.1515
-16 | -0.3822 | 0.18095 | -0.031 | -2.1122
-15.5 | -0.367 | 0.17429 | -0.0332 | -2.1057
-15 | -0.3628 | 0.16451 | -0.0363 | -2.2053
-14.5 | -0.3452 | 0.15949 | -0.0376 | -2.1644
-14 | -0.3334 | 0.15315 | -0.039 | -2.177
-13.5 | -0.3249 | 0.14166 | -0.0456 | -2.2935
-13 | -0.2931 | 0.13437 | -0.0522 | -2.1813
-12.5 | -0.2705 | 0.12509 | -0.0595 | -2.1624
-11.5 | -0.2392 | 0.10611 | -0.0734 | -2.2543
-11 | -0.2607 | 0.09083 | -0.0842 | -2.8702
-10.5 | -0.2975 | 0.07576 | -0.096 | -3.9269
-10 | -0.2976 | 0.0611 | -0.116 | -4.8707
-9.5 | -0.2954 | 0.04272 | -0.1501 | -6.9148
-9 | -0.3452 | 0.03329 | -0.1568 | -10.3695
-8.5 | -0.3893 | 0.02245 | -0.163 | -17.3408
-8 | -0.3832 | 0.0175 | -0.1597 | -21.8971
-7.5 | -0.3484 | 0.01469 | -0.1548 | -23.7168
-7 | -0.2984 | 0.01286 | -0.1504 | -23.2037
-6.5 | -0.2438 | 0.01136 | -0.1463 | -21.4613
-6 | -0.1843 | 0.01026 | -0.1427 | -17.963
-5 | -0.0558 | 0.00896 | -0.1372 | -6.2277
-4.5 | 0.01 | 0.00855 | -0.1349 | 1.1696
-4 | 0.0735 | 0.00818 | -0.1324 | 8.9853
-3.5 | 0.1382 | 0.00787 | -0.1304 | 17.5604
-3 | 0.2022 | 0.0075 | -0.1286 | 26.96
-2.5 | 0.2691 | 0.0074 | -0.1272 | 36.3649
-2 | 0.3345 | 0.00731 | -0.1258 | 45.7592
-1.5 | 0.3991 | 0.00726 | -0.1242 | 54.9725
-1 | 0.4626 | 0.00724 | -0.1226 | 63.895
-0.5 | 0.5235 | 0.00716 | -0.1206 | 73.1145
0 | 0.5806 | 0.00721 | -0.118 | 80.527
0.5 | 0.6343 | 0.00757 | -0.1148 | 83.7913
1 | 0.6855 | 0.00802 | -0.1111 | 85.4738
1.5 | 0.7359 | 0.00846 | -0.1072 | 86.9858
2 | 0.7842 | 0.00886 | -0.1029 | 88.5102
2.5 | 0.8295 | 0.00922 | -0.098 | 89.9675
3 | 0.8779 | 0.00954 | -0.0936 | 92.0231
3.5 | 0.9273 | 0.00989 | -0.0894 | 93.7614
4 | 0.9763 | 0.01021 | -0.0851 | 95.6219
4.5 | 1.023 | 0.01061 | -0.0805 | 96.4185
6.5 | 1.2661 | 0.0126 | -0.0736 | 100.4841
7 | 1.2796 | 0.01511 | -0.0661 | 84.6856
7.5 | 1.2914 | 0.01817 | -0.0594 | 71.0732
8 | 1.3295 | 0.02015 | -0.0556 | 65.9801
8.5 | 1.3687 | 0.0222 | -0.052 | 61.6532
9 | 1.402 | 0.02474 | -0.0484 | 56.6694
9.5 | 1.4337 | 0.02754 | -0.0449 | 52.0588
10 | 1.4648 | 0.03052 | -0.0418 | 47.9948
10.5 | 1.4888 | 0.03415 | -0.0387 | 43.5959
11 | 1.4868 | 0.03993 | -0.0357 | 37.2352
11.5 | 1.4926 | 0.04546 | -0.0334 | 32.8333
12 | 1.4877 | 0.05218 | -0.0318 | 28.5109
12.5 | 1.4812 | 0.0593 | -0.0308 | 24.9781
13 | 1.4651 | 0.06765 | -0.0309 | 21.6571
13.5 | 1.4391 | 0.07727 | -0.0319 | 18.6243
14 | 1.406 | 0.08788 | -0.0338 | 15.9991
14.5 | 1.3677 | 0.09933 | -0.0367 | 13.7693
15 | 1.3316 | 0.11084 | -0.0401 | 12.0137
15.5 | 1.2989 | 0.1225 | -0.0444 | 10.6033
16 | 1.2742 | 0.13386 | -0.0493 | 9.5189
16.5 | 1.2598 | 0.14436 | -0.0542 | 8.7268

## 57. Re 3M Mach 0.00 (1)
BIGFOIL.COM POLAR EXPORT
goe619
GOE 619 |  |  |  | Cl Max: | 1.933 | at alpha= | 14.5 | deg
JavaFoil+Calcfoil stall+Eppler ext transition |  |  |  | L/D Max: | 176.835 | at alpha= | 7 | deg
Re: | 3000000 |  |  | Cd Min: | 0.00506 | at alpha= | -2 | deg
Mach: | 0 |  |  | Cl=0 at alpha= | -4.95 | deg
|  |  |  | @ Cl=0.1, Cd= | 0.0068386
|  |  |  | @ Cl=0.4, Cd= | 0.0054125
|  |  |  | @ Cl=0.6, Cd= | 0.00542
alpha (deg) | Cl | Cd | Cm | Cl/Cd
-20 | -0.888 | 0.13983 | -0.056 | -6.347
-19.5 | -0.892 | 0.13383 | -0.056 | -6.669
-19 | -0.901 | 0.12415 | -0.059 | -7.255
-18.5 | -0.898 | 0.11635 | -0.06 | -7.72
-18 | -0.891 | 0.10815 | -0.062 | -8.243
-17.5 | -0.881 | 0.10214 | -0.062 | -8.624
-17 | -0.868 | 0.09704 | -0.063 | -8.941
-16.5 | -0.855 | 0.09021 | -0.065 | -9.476
-16 | -0.839 | 0.08391 | -0.066 | -10.003
-15.5 | -0.822 | 0.07782 | -0.067 | -10.566
-15 | -0.806 | 0.06981 | -0.07 | -11.539
-14.5 | -0.783 | 0.06478 | -0.071 | -12.092
-14 | -0.76 | 0.05917 | -0.072 | -12.85
-13.5 | -0.735 | 0.05405 | -0.074 | -13.6
-13 | -0.707 | 0.04944 | -0.075 | -14.301
-12.5 | -0.68 | 0.04359 | -0.078 | -15.597
-12 | -0.651 | 0.03769 | -0.08 | -17.277
-11.5 | -0.617 | 0.03405 | -0.082 | -18.119
-11 | -0.586 | 0.02799 | -0.085 | -20.929
-10.5 | -0.564 | 0.01831 | -0.091 | -30.802
-10 | -0.536 | 0.01261 | -0.095 | -42.498
-9.5 | -0.497 | 0.0104 | -0.098 | -47.805
-9 | -0.452 | 0.00935 | -0.1 | -48.309
-8.5 | -0.401 | 0.00815 | -0.101 | -49.223
-8 | -0.348 | 0.0077 | -0.102 | -45.248
-7.5 | -0.293 | 0.00804 | -0.102 | -36.52
-7 | -0.238 | 0.00777 | -0.103 | -30.581
-6.5 | -0.181 | 0.00759 | -0.104 | -23.812
-6 | -0.123 | 0.00743 | -0.105 | -16.556
-5.5 | -0.065 | 0.00721 | -0.105 | -8.966
-5 | -0.006 | 0.00709 | -0.106 | -0.803
-4.5 | 0.054 | 0.00694 | -0.107 | 7.742
-4 | 0.113 | 0.00681 | -0.107 | 16.663
-3.5 | 0.174 | 0.0067 | -0.108 | 25.893
-3 | 0.234 | 0.00623 | -0.109 | 37.541
-2.5 | 0.294 | 0.00617 | -0.11 | 47.673
-2 | 0.355 | 0.00506 | -0.11 | 70.146
-1.5 | 0.415 | 0.00553 | -0.111 | 75.045
-1 | 0.475 | 0.00519 | -0.112 | 91.573
-0.5 | 0.536 | 0.00507 | -0.112 | 105.671
0 | 0.6 | 0.00542 | -0.113 | 110.581
0.5 | 0.66 | 0.00678 | -0.114 | 97.291
1 | 0.72 | 0.0062 | -0.114 | 116.085
1.5 | 0.78 | 0.00649 | -0.115 | 120.273
2 | 0.84 | 0.00822 | -0.116 | 102.255
2.5 | 0.9 | 0.00844 | -0.117 | 106.672
3 | 0.96 | 0.00893 | -0.117 | 107.52
3.5 | 1.02 | 0.00901 | -0.118 | 113.202
4 | 1.079 | 0.00743 | -0.119 | 145.166
4.5 | 1.138 | 0.00736 | -0.119 | 154.678
5 | 1.197 | 0.00706 | -0.12 | 169.582
5.5 | 1.255 | 0.00734 | -0.12 | 171.094
6 | 1.312 | 0.00758 | -0.121 | 173.056
6.5 | 1.368 | 0.00777 | -0.122 | 175.96
7 | 1.423 | 0.00805 | -0.122 | 176.835
7.5 | 1.478 | 0.01065 | -0.123 | 138.775
8 | 1.531 | 0.01097 | -0.124 | 139.638
8.5 | 1.584 | 0.01425 | -0.124 | 111.155
9 | 1.635 | 0.0149 | -0.125 | 109.772
9.5 | 1.686 | 0.01571 | -0.125 | 107.323
10 | 1.735 | 0.01638 | -0.126 | 105.885
10.5 | 1.783 | 0.01699 | -0.127 | 104.903
11 | 1.829 | 0.0177 | -0.127 | 103.326
11.5 | 1.874 | 0.01841 | -0.128 | 101.764
12 | 1.877 | 0.01999 | -0.126 | 93.908
12.5 | 1.893 | 0.02359 | -0.125 | 80.26
13 | 1.91 | 0.0254 | -0.125 | 75.207
13.5 | 1.923 | 0.02724 | -0.125 | 70.601
14 | 1.93 | 0.02922 | -0.125 | 66.048
14.5 | 1.933 | 0.03164 | -0.125 | 61.082
15 | 1.929 | 0.03443 | -0.125 | 56.027
15.5 | 1.922 | 0.03693 | -0.124 | 52.052
16 | 1.906 | 0.04103 | -0.124 | 46.462
16.5 | 1.892 | 0.0439 | -0.124 | 43.097
17 | 1.869 | 0.0478 | -0.123 | 39.109
17.5 | 1.841 | 0.05307 | -0.123 | 34.69
18 | 1.809 | 0.05906 | -0.122 | 30.626
18.5 | 1.776 | 0.0645 | -0.121 | 27.541
19 | 1.741 | 0.06987 | -0.121 | 24.922
19.5 | 1.705 | 0.07426 | -0.121 | 22.965

## 58. Re 3M Mach 0.00 (2)
BIGFOIL.COM POLAR EXPORT
goe619
GOE 619 |  |  |  | Cl Max: | 1.6986 | at alpha= | 17 | deg
XFOIL ncrit=9 |  |  |  | L/D Max: | 135.006 | at alpha= | 5.5 | deg
Re: | 3000000 |  |  | Cd Min: | 0.13814 | at alpha= | -20 | deg
Mach: | 0 |  |  | Cl=0 at alpha= | -4.7594 | deg
|  |  |  | @ Cl=0.1, Cd= | 0.0065963
|  |  |  | @ Cl=0.4, Cd= | 0.0061793
|  |  |  | @ Cl=0.6, Cd= | 0.0066039
alpha (deg) | Cl | Cd | Cm | Cl/Cd
-20 | -0.7903 | 0.13814 | -0.04 | -5.721
-19.5 | -0.813 | 0.12685 | -0.0462 | -6.4091
-19 | -0.8409 | 0.11499 | -0.0528 | -7.3128
-18.5 | -0.8786 | 0.10194 | -0.0602 | -8.6188
-18 | -0.9439 | 0.08523 | -0.07 | -11.0747
-17 | -1.3322 | 0.0247 | -0.1088 | -53.9352
-16.5 | -1.2851 | 0.02197 | -0.112 | -58.4934
-16 | -1.2285 | 0.02042 | -0.1146 | -60.1616
-15.5 | -1.1721 | 0.01922 | -0.1164 | -60.9834
-15 | -1.1218 | 0.01807 | -0.1167 | -62.0808
-14.5 | -1.0633 | 0.01719 | -0.1182 | -61.8557
-14 | -1.003 | 0.01624 | -0.12 | -61.7611
-13.5 | -0.945 | 0.01546 | -0.1211 | -61.1255
-13 | -0.8938 | 0.01397 | -0.1216 | -63.98
-12.5 | -0.826 | 0.01297 | -0.1248 | -63.6854
-12 | -0.7573 | 0.01228 | -0.1278 | -61.6694
-11.5 | -0.698 | 0.01167 | -0.1288 | -59.8115
-11 | -0.6484 | 0.01122 | -0.1276 | -57.7897
-10 | -0.5502 | 0.01041 | -0.1247 | -52.853
-9.5 | -0.4995 | 0.01005 | -0.1235 | -49.7015
-9 | -0.4514 | 0.00935 | -0.1219 | -48.2781
-8.5 | -0.4001 | 0.00894 | -0.1208 | -44.7539
-8 | -0.3476 | 0.00861 | -0.1199 | -40.3717
-7.5 | -0.2947 | 0.00832 | -0.119 | -35.4207
-7 | -0.2412 | 0.00806 | -0.1182 | -29.9256
-6.5 | -0.1873 | 0.00784 | -0.1175 | -23.8903
-6 | -0.1337 | 0.00756 | -0.1166 | -17.6852
-5.5 | -0.0797 | 0.00733 | -0.1159 | -10.8731
-5 | -0.0257 | 0.00719 | -0.1151 | -3.5744
-4.5 | 0.0277 | 0.00704 | -0.1143 | 3.9347
-4 | 0.0799 | 0.00664 | -0.1133 | 12.0331
-3.5 | 0.1351 | 0.00652 | -0.1128 | 20.7209
-3 | 0.1907 | 0.00648 | -0.1124 | 29.429
-2.5 | 0.246 | 0.0064 | -0.1119 | 38.4375
-2 | 0.3017 | 0.00636 | -0.1115 | 47.4371
-1.5 | 0.3568 | 0.0063 | -0.111 | 56.6349
-1 | 0.4105 | 0.00615 | -0.1102 | 66.748
-0.5 | 0.4636 | 0.00609 | -0.1094 | 76.1248
0 | 0.5163 | 0.00619 | -0.1085 | 83.4087
0.5 | 0.5675 | 0.0064 | -0.1073 | 88.6719
1 | 0.6169 | 0.00671 | -0.1058 | 91.9374
1.5 | 0.6652 | 0.00707 | -0.1041 | 94.0877
2 | 0.7151 | 0.00734 | -0.1027 | 97.4251
2.5 | 0.7651 | 0.0076 | -0.1014 | 100.6711
3 | 0.815 | 0.0078 | -0.1 | 104.4872
3.5 | 0.864 | 0.008 | -0.0985 | 108
4 | 0.9131 | 0.00816 | -0.0971 | 111.8995
4.5 | 0.9613 | 0.00824 | -0.0955 | 116.6626
5.5 | 1.1003 | 0.00815 | -0.102 | 135.0061
6 | 1.1454 | 0.00851 | -0.0997 | 134.5946
6.5 | 1.1894 | 0.00889 | -0.0974 | 133.7908
7 | 1.2258 | 0.00957 | -0.0936 | 128.0878
7.5 | 1.2299 | 0.01129 | -0.0839 | 108.9371
8 | 1.2667 | 0.01187 | -0.0805 | 106.7144
8.5 | 1.3058 | 0.01243 | -0.0776 | 105.0523
9 | 1.3454 | 0.01301 | -0.0749 | 103.4128
9.5 | 1.3849 | 0.01363 | -0.0724 | 101.6067
10 | 1.4214 | 0.01442 | -0.0696 | 98.5714
10.5 | 1.4391 | 0.01628 | -0.0644 | 88.3968
11 | 1.4719 | 0.01737 | -0.0615 | 84.7381
11.5 | 1.5035 | 0.01858 | -0.0588 | 80.9203
12 | 1.532 | 0.02004 | -0.0559 | 76.4471
12.5 | 1.5609 | 0.02153 | -0.0534 | 72.4988
13 | 1.5875 | 0.02325 | -0.0509 | 68.2796
13.5 | 1.611 | 0.02527 | -0.0484 | 63.7515
14 | 1.6301 | 0.02772 | -0.0459 | 58.8059
14.5 | 1.6471 | 0.03045 | -0.0435 | 54.092
15 | 1.6642 | 0.03332 | -0.0416 | 49.946
15.5 | 1.6781 | 0.0366 | -0.0398 | 45.8497
16 | 1.6899 | 0.04024 | -0.0383 | 41.9955
16.5 | 1.6965 | 0.04457 | -0.0371 | 38.0637
17 | 1.6986 | 0.04958 | -0.0361 | 34.2598
17.5 | 1.6939 | 0.05552 | -0.0356 | 30.5097
18 | 1.6813 | 0.06273 | -0.0356 | 26.8022
18.5 | 1.669 | 0.07013 | -0.0361 | 23.7987
19 | 1.6584 | 0.07761 | -0.037 | 21.3684
19.5 | 1.6342 | 0.08707 | -0.0387 | 18.7688
20 | 1.6126 | 0.09646 | -0.0409 | 16.7178

## 59. Re 3M Mach 0.10 (1)
BIGFOIL.COM POLAR EXPORT
goe619
GOE 619 |  |  |  | Cl Max: | 1.925 | at alpha= | 14 | deg
JavaFoil+Calcfoil stall+Eppler ext transition |  |  |  | L/D Max: | 175.664 | at alpha= | 6.5 | deg
Re: | 3000000 |  |  | Cd Min: | 0.00509 | at alpha= | -0.5 | deg
Mach: | 0.1 |  |  | Cl=0 at alpha= | -4.95 | deg
|  |  |  | @ Cl=0.1, Cd= | 0.0068103
|  |  |  | @ Cl=0.4, Cd= | 0.0054943
|  |  |  | @ Cl=0.6, Cd= | 0.0054811
alpha (deg) | Cl | Cd | Cm | Cl/Cd
-20 | -0.858 | 0.14378 | -0.055 | -5.965
-19.5 | -0.866 | 0.13718 | -0.056 | -6.316
-19 | -0.874 | 0.12921 | -0.057 | -6.768
-18.5 | -0.875 | 0.12051 | -0.059 | -7.262
-18 | -0.87 | 0.1118 | -0.06 | -7.786
-17.5 | -0.863 | 0.10539 | -0.062 | -8.191
-17 | -0.852 | 0.10047 | -0.062 | -8.481
-16.5 | -0.841 | 0.09313 | -0.064 | -9.033
-16 | -0.828 | 0.08625 | -0.065 | -9.594
-15.5 | -0.814 | 0.07777 | -0.068 | -10.47
-15 | -0.795 | 0.07387 | -0.069 | -10.759
-14.5 | -0.778 | 0.06563 | -0.071 | -11.848
-14 | -0.754 | 0.06091 | -0.072 | -12.385
-13.5 | -0.73 | 0.05552 | -0.074 | -13.153
-13 | -0.704 | 0.05061 | -0.075 | -13.905
-12.5 | -0.676 | 0.04521 | -0.077 | -14.964
-12 | -0.648 | 0.03909 | -0.08 | -16.59
-11.5 | -0.615 | 0.03495 | -0.081 | -17.597
-11 | -0.584 | 0.0291 | -0.085 | -20.083
-10.5 | -0.549 | 0.02455 | -0.087 | -22.382
-10 | -0.533 | 0.01317 | -0.095 | -40.474
-9.5 | -0.496 | 0.01077 | -0.098 | -46.109
-9 | -0.452 | 0.00947 | -0.1 | -47.742
-8.5 | -0.402 | 0.00823 | -0.101 | -48.869
-8 | -0.35 | 0.00776 | -0.102 | -45.054
-7.5 | -0.295 | 0.00808 | -0.103 | -36.472
-7 | -0.239 | 0.00785 | -0.104 | -30.389
-6.5 | -0.181 | 0.00767 | -0.104 | -23.665
-6 | -0.124 | 0.00737 | -0.105 | -16.768
-5.5 | -0.065 | 0.00726 | -0.106 | -8.948
-5 | -0.006 | 0.00706 | -0.107 | -0.809
-4.5 | 0.054 | 0.00691 | -0.107 | 7.806
-4 | 0.114 | 0.00678 | -0.108 | 16.812
-3.5 | 0.174 | 0.00663 | -0.109 | 26.293
-3 | 0.235 | 0.00631 | -0.109 | 37.258
-2.5 | 0.296 | 0.00617 | -0.11 | 47.938
-2 | 0.357 | 0.00548 | -0.111 | 65.086
-1.5 | 0.417 | 0.0055 | -0.112 | 75.81
-1 | 0.478 | 0.00526 | -0.112 | 90.846
-0.5 | 0.538 | 0.00509 | -0.113 | 105.654
0 | 0.603 | 0.0055 | -0.114 | 109.677
0.5 | 0.663 | 0.00682 | -0.114 | 97.236
1 | 0.724 | 0.00627 | -0.115 | 115.361
1.5 | 0.784 | 0.00644 | -0.116 | 121.742
2 | 0.845 | 0.00827 | -0.116 | 102.168
2.5 | 0.905 | 0.00849 | -0.117 | 106.573
3 | 0.965 | 0.00895 | -0.118 | 107.792
3.5 | 1.025 | 0.00739 | -0.118 | 138.724
4 | 1.084 | 0.00751 | -0.119 | 144.435
4.5 | 1.144 | 0.00741 | -0.12 | 154.454
5 | 1.203 | 0.00718 | -0.12 | 167.466
5.5 | 1.261 | 0.00738 | -0.121 | 170.888
6 | 1.318 | 0.00756 | -0.122 | 174.261
6.5 | 1.374 | 0.00782 | -0.122 | 175.664
7 | 1.43 | 0.01037 | -0.123 | 137.899
7.5 | 1.484 | 0.01073 | -0.124 | 138.346
8 | 1.538 | 0.01106 | -0.124 | 139.037
8.5 | 1.591 | 0.01439 | -0.125 | 110.572
9 | 1.642 | 0.01502 | -0.126 | 109.338
9.5 | 1.692 | 0.01596 | -0.126 | 106.019
10 | 1.741 | 0.01648 | -0.127 | 105.67
10.5 | 1.789 | 0.01715 | -0.127 | 104.279
11 | 1.835 | 0.01788 | -0.128 | 102.609
11.5 | 1.879 | 0.01885 | -0.129 | 99.727
12 | 1.88 | 0.02033 | -0.126 | 92.46
12.5 | 1.895 | 0.02423 | -0.125 | 78.206
13 | 1.91 | 0.02598 | -0.125 | 73.511
13.5 | 1.921 | 0.02798 | -0.125 | 68.635
14 | 1.925 | 0.03005 | -0.125 | 64.065
14.5 | 1.925 | 0.03248 | -0.125 | 59.26
15 | 1.917 | 0.03583 | -0.125 | 53.504
15.5 | 1.908 | 0.03809 | -0.125 | 50.105
16 | 1.891 | 0.04185 | -0.124 | 45.193
16.5 | 1.87 | 0.04559 | -0.124 | 41.01
17 | 1.843 | 0.04988 | -0.123 | 36.954
17.5 | 1.809 | 0.05549 | -0.123 | 32.603
18 | 1.777 | 0.06004 | -0.122 | 29.598
18.5 | 1.736 | 0.06714 | -0.121 | 25.853
19 | 1.695 | 0.07354 | -0.12 | 23.042

## 60. Re 3M Mach 0.10 (2)
BIGFOIL.COM POLAR EXPORT
goe619
GOE 619 |  |  |  | Cl Max: | 1.6895 | at alpha= | 16.5 | deg
XFOIL ncrit=9 |  |  |  | L/D Max: | 134.945 | at alpha= | 5.5 | deg
Re: | 3000000 |  |  | Cd Min: | 0.14568 | at alpha= | -20 | deg
Mach: | 0.1 |  |  | Cl=0 at alpha= | -4.7537 | deg
|  |  |  | @ Cl=0.1, Cd= | 0.0066195
|  |  |  | @ Cl=0.4, Cd= | 0.0062363
|  |  |  | @ Cl=0.6, Cd= | 0.0066169
alpha (deg) | Cl | Cd | Cm | Cl/Cd
-20 | -0.7583 | 0.14568 | -0.0365 | -5.2052
-19.5 | -0.7758 | 0.13498 | -0.0423 | -5.7475
-19 | -0.8009 | 0.12329 | -0.0488 | -6.4961
-18.5 | -0.827 | 0.11183 | -0.0551 | -7.3952
-18 | -0.8646 | 0.09894 | -0.0624 | -8.7386
-17.5 | -0.9231 | 0.08356 | -0.0714 | -11.0472
-17 | -1.1318 | 0.05112 | -0.0924 | -22.1401
-16.5 | -1.2877 | 0.0245 | -0.1132 | -52.5592
-16 | -1.2366 | 0.02189 | -0.1165 | -56.4915
-15.5 | -1.1775 | 0.02039 | -0.1191 | -57.7489
-15 | -1.1296 | 0.01903 | -0.1191 | -59.3589
-14.5 | -1.0718 | 0.018 | -0.1203 | -59.5444
-14 | -1.0117 | 0.01688 | -0.1221 | -59.9348
-13.5 | -0.95 | 0.01596 | -0.1238 | -59.5238
-13 | -0.8994 | 0.01487 | -0.1234 | -60.4842
-12.5 | -0.8327 | 0.01337 | -0.1267 | -62.2812
-12 | -0.7631 | 0.01259 | -0.1297 | -60.6116
-11.5 | -0.7029 | 0.01193 | -0.1307 | -58.9187
-11 | -0.6532 | 0.01145 | -0.1293 | -57.048
-10.5 | -0.6045 | 0.01101 | -0.1276 | -54.9046
-10 | -0.5547 | 0.01057 | -0.1261 | -52.4787
-9.5 | -0.5038 | 0.01018 | -0.1248 | -49.4892
-9 | -0.4549 | 0.00951 | -0.1232 | -47.8339
-8.5 | -0.4036 | 0.00904 | -0.1219 | -44.646
-8 | -0.3508 | 0.00869 | -0.1209 | -40.3682
-7.5 | -0.2975 | 0.00838 | -0.1199 | -35.5012
-7 | -0.2436 | 0.00811 | -0.1191 | -30.037
-6.5 | -0.1893 | 0.00788 | -0.1183 | -24.0228
-6 | -0.1352 | 0.00761 | -0.1174 | -17.7661
-5.5 | -0.081 | 0.00737 | -0.1166 | -10.9905
-5 | -0.0266 | 0.00721 | -0.1158 | -3.6893
-4.5 | 0.0274 | 0.00707 | -0.1149 | 3.8755
-4 | 0.08 | 0.00667 | -0.1139 | 11.994
-3.5 | 0.1354 | 0.00653 | -0.1134 | 20.7351
-3 | 0.1913 | 0.00649 | -0.1129 | 29.4761
-2.5 | 0.2469 | 0.00641 | -0.1124 | 38.5179
-2 | 0.303 | 0.00637 | -0.112 | 47.5667
-1.5 | 0.3584 | 0.00631 | -0.1114 | 56.7987
-0.5 | 0.4657 | 0.00612 | -0.1098 | 76.0948
0 | 0.5185 | 0.00622 | -0.1088 | 83.3601
0.5 | 0.5701 | 0.00643 | -0.1076 | 88.6625
1 | 0.6197 | 0.00674 | -0.1061 | 91.9436
1.5 | 0.668 | 0.00711 | -0.1043 | 93.9522
2 | 0.7181 | 0.00738 | -0.1029 | 97.3035
2.5 | 0.7685 | 0.00763 | -0.1015 | 100.7208
3 | 0.8184 | 0.00785 | -0.1001 | 104.2548
3.5 | 0.8679 | 0.00804 | -0.0986 | 107.9478
4 | 0.9171 | 0.00821 | -0.0971 | 111.7052
4.5 | 0.9657 | 0.00831 | -0.0955 | 116.2094
5.5 | 1.1052 | 0.00819 | -0.1018 | 134.9451
6 | 1.1503 | 0.00856 | -0.0995 | 134.3808
6.5 | 1.1941 | 0.00896 | -0.097 | 133.2701
7 | 1.2288 | 0.00971 | -0.0928 | 126.5499
7.5 | 1.2324 | 0.01139 | -0.0829 | 108.2002
8 | 1.2704 | 0.01198 | -0.0796 | 106.0434
8.5 | 1.3097 | 0.01257 | -0.0767 | 104.1925
9 | 1.3497 | 0.01316 | -0.0741 | 102.5608
9.5 | 1.3888 | 0.01383 | -0.0714 | 100.4194
10 | 1.425 | 0.01468 | -0.0685 | 97.0708
10.5 | 1.4427 | 0.01658 | -0.0633 | 87.0145
11 | 1.4757 | 0.01772 | -0.0604 | 83.2788
11.5 | 1.5066 | 0.01902 | -0.0576 | 79.2114
12 | 1.5349 | 0.02057 | -0.0547 | 74.6184
12.5 | 1.5636 | 0.02215 | -0.0521 | 70.5914
13 | 1.5893 | 0.02401 | -0.0496 | 66.1933
13.5 | 1.6118 | 0.0262 | -0.047 | 61.5191
14 | 1.629 | 0.0289 | -0.0444 | 56.3668
14.5 | 1.6466 | 0.03171 | -0.0422 | 51.9268
15 | 1.6621 | 0.03483 | -0.0403 | 47.7204
15.5 | 1.6748 | 0.03837 | -0.0386 | 43.6487
16 | 1.6848 | 0.04233 | -0.0372 | 39.8016
16.5 | 1.6895 | 0.04702 | -0.0361 | 35.9315
17 | 1.6887 | 0.05251 | -0.0353 | 32.1596
17.5 | 1.6795 | 0.05918 | -0.035 | 28.3795
18 | 1.6669 | 0.06656 | -0.0352 | 25.0436
18.5 | 1.6514 | 0.07458 | -0.0361 | 22.1427
19 | 1.637 | 0.08268 | -0.0373 | 19.7992
19.5 | 1.607 | 0.09322 | -0.0396 | 17.2388
20 | 1.5819 | 0.10318 | -0.0421 | 15.3315

## 61. Re 3M Mach 0.25 (1)
BIGFOIL.COM POLAR EXPORT
goe619
GOE 619 |  |  |  | Cl Max: | 1.898 | at alpha= | 13 | deg
JavaFoil+Calcfoil stall+Eppler ext transition |  |  |  | L/D Max: | 176.409 | at alpha= | 6.5 | deg
Re: | 3000000 |  |  | Cd Min: | 0.00507 | at alpha= | -0.5 | deg
Mach: | 0.25 |  |  | Cl=0 at alpha= | -4.9508 | deg
|  |  |  | @ Cl=0.1, Cd= | 0.0069229
|  |  |  | @ Cl=0.4, Cd= | 0.0055624
|  |  |  | @ Cl=0.6, Cd= | 0.0054261
alpha (deg) | Cl | Cd | Cm | Cl/Cd
-20 | -0.592 | 0.17392 | -0.043 | -3.405
-19.5 | -0.631 | 0.16512 | -0.043 | -3.822
-19 | -0.666 | 0.15444 | -0.044 | -4.312
-18.5 | -0.687 | 0.14678 | -0.044 | -4.681
-18 | -0.7 | 0.13871 | -0.045 | -5.045
-17.5 | -0.709 | 0.13174 | -0.045 | -5.383
-17 | -0.723 | 0.11913 | -0.056 | -6.071
-16.5 | -0.728 | 0.1109 | -0.057 | -6.561
-16 | -0.729 | 0.10458 | -0.059 | -6.969
-15.5 | -0.728 | 0.09493 | -0.062 | -7.672
-15 | -0.725 | 0.08629 | -0.065 | -8.403
-14.5 | -0.717 | 0.07866 | -0.067 | -9.119
-14 | -0.705 | 0.07279 | -0.069 | -9.682
-13.5 | -0.691 | 0.06528 | -0.072 | -10.587
-13 | -0.674 | 0.05835 | -0.074 | -11.547
-12.5 | -0.652 | 0.05262 | -0.076 | -12.396
-12 | -0.628 | 0.04712 | -0.078 | -13.317
-11.5 | -0.601 | 0.04155 | -0.081 | -14.456
-11 | -0.571 | 0.0359 | -0.083 | -15.92
-10.5 | -0.539 | 0.03094 | -0.086 | -17.42
-10 | -0.506 | 0.02544 | -0.089 | -19.879
-9.5 | -0.482 | 0.01608 | -0.096 | -30.013
-9 | -0.45 | 0.01128 | -0.101 | -39.884
-8.5 | -0.407 | 0.00882 | -0.103 | -46.104
-8 | -0.355 | 0.00826 | -0.105 | -42.925
-7.5 | -0.301 | 0.0084 | -0.106 | -35.775
-7 | -0.244 | 0.00806 | -0.107 | -30.248
-6.5 | -0.186 | 0.00781 | -0.107 | -23.757
-6 | -0.126 | 0.00761 | -0.108 | -16.632
-5.5 | -0.067 | 0.00738 | -0.109 | -9.013
-5 | -0.006 | 0.00714 | -0.109 | -0.821
-4.5 | 0.055 | 0.00701 | -0.11 | 7.902
-4 | 0.117 | 0.00689 | -0.111 | 16.978
-3.5 | 0.179 | 0.00677 | -0.112 | 26.443
-3 | 0.241 | 0.0067 | -0.112 | 36.009
-2.5 | 0.304 | 0.00625 | -0.113 | 48.591
-2 | 0.366 | 0.00553 | -0.114 | 66.248
-1.5 | 0.429 | 0.00559 | -0.115 | 76.62
-1 | 0.491 | 0.00561 | -0.115 | 87.476
-0.5 | 0.553 | 0.00507 | -0.116 | 109.045
0 | 0.619 | 0.00557 | -0.117 | 111.088
0.5 | 0.681 | 0.00694 | -0.117 | 98.159
1 | 0.744 | 0.00636 | -0.118 | 116.992
1.5 | 0.806 | 0.00656 | -0.119 | 122.778
2 | 0.867 | 0.00841 | -0.12 | 103.087
2.5 | 0.929 | 0.00866 | -0.12 | 107.337
3 | 0.991 | 0.00921 | -0.121 | 107.58
3.5 | 1.052 | 0.00749 | -0.122 | 140.485
4 | 1.113 | 0.00759 | -0.122 | 146.715
4.5 | 1.174 | 0.00749 | -0.123 | 156.834
5 | 1.235 | 0.00729 | -0.124 | 169.277
5.5 | 1.294 | 0.00755 | -0.124 | 171.297
6 | 1.352 | 0.00771 | -0.125 | 175.424
6.5 | 1.409 | 0.00799 | -0.126 | 176.409
7 | 1.465 | 0.01082 | -0.126 | 135.473
7.5 | 1.521 | 0.01122 | -0.127 | 135.575
8 | 1.574 | 0.01165 | -0.128 | 135.151
8.5 | 1.627 | 0.01534 | -0.128 | 106.054
9 | 1.678 | 0.01625 | -0.129 | 103.237
9.5 | 1.727 | 0.01703 | -0.13 | 101.443
10 | 1.775 | 0.01774 | -0.13 | 100.049
10.5 | 1.821 | 0.01851 | -0.131 | 98.383
11 | 1.824 | 0.02006 | -0.129 | 90.928
11.5 | 1.859 | 0.02126 | -0.129 | 87.43
12 | 1.877 | 0.02578 | -0.128 | 72.801
12.5 | 1.894 | 0.02753 | -0.128 | 68.823
13 | 1.898 | 0.02998 | -0.127 | 63.314
13.5 | 1.894 | 0.03265 | -0.127 | 58.021
14 | 1.883 | 0.03519 | -0.127 | 53.512
14.5 | 1.862 | 0.03856 | -0.127 | 48.287
15 | 1.831 | 0.04302 | -0.126 | 42.574
15.5 | 1.788 | 0.04864 | -0.125 | 36.766
16 | 1.748 | 0.05192 | -0.125 | 33.666
16.5 | 1.691 | 0.05853 | -0.124 | 28.898
17 | 1.629 | 0.0649 | -0.123 | 25.104
17.5 | 1.559 | 0.07224 | -0.122 | 21.584
18 | 1.477 | 0.08354 | -0.12 | 17.682

## 62. Re 3M Mach 0.25 (2)
BIGFOIL.COM POLAR EXPORT
goe619
GOE 619 |  |  |  | Cl Max: | 1.644 | at alpha= | 15.5 | deg
XFOIL ncrit=9 |  |  |  | L/D Max: | 133.032 | at alpha= | 6 | deg
Re: | 3000000 |  |  | Cd Min: | 0.13661 | at alpha= | 20 | deg
Mach: | 0.25 |  |  | Cl=0 at alpha= | -4.7212 | deg
|  |  |  | @ Cl=0.1, Cd= | 0.0068834
|  |  |  | @ Cl=0.4, Cd= | 0.0063707
|  |  |  | @ Cl=0.6, Cd= | 0.0067002
alpha (deg) | Cl | Cd | Cm | Cl/Cd
-5 | -0.0315 | 0.00736 | -0.1196 | -4.2799
-4.5 | 0.025 | 0.00723 | -0.1186 | 3.4578
-4 | 0.0808 | 0.00701 | -0.1175 | 11.5264
-3.5 | 0.1369 | 0.00664 | -0.1166 | 20.6175
-3 | 0.1947 | 0.00654 | -0.116 | 29.7706
-2.5 | 0.2522 | 0.00648 | -0.1153 | 38.9198
-2 | 0.3098 | 0.00645 | -0.1147 | 48.031
-1.5 | 0.367 | 0.0064 | -0.114 | 57.3438
-1 | 0.4234 | 0.00635 | -0.1132 | 66.6772
-0.5 | 0.4781 | 0.00622 | -0.1122 | 76.865
0 | 0.5315 | 0.00634 | -0.1109 | 83.8328
0.5 | 0.5836 | 0.00659 | -0.1094 | 88.5584
1 | 0.6342 | 0.00693 | -0.1076 | 91.5152
1.5 | 0.6835 | 0.00732 | -0.1055 | 93.3743
2 | 0.735 | 0.00759 | -0.1039 | 96.8379
2.5 | 0.7863 | 0.00784 | -0.1023 | 100.2934
3 | 0.8378 | 0.00805 | -0.1007 | 104.0745
3.5 | 0.8887 | 0.00825 | -0.0989 | 107.7212
4 | 0.939 | 0.0084 | -0.0971 | 111.7857
4.5 | 0.9883 | 0.00859 | -0.0951 | 115.0524
6 | 1.176 | 0.00884 | -0.0978 | 133.0317
6.5 | 1.2159 | 0.00932 | -0.0939 | 130.4614
7 | 1.2257 | 0.01075 | -0.0846 | 114.0186
7.5 | 1.2489 | 0.01205 | -0.0783 | 103.6432
8 | 1.2904 | 0.01269 | -0.0752 | 101.6864
8.5 | 1.3305 | 0.01343 | -0.0721 | 99.0692
9 | 1.3725 | 0.01413 | -0.0693 | 97.1338
9.5 | 1.4101 | 0.01509 | -0.0661 | 93.446
10 | 1.435 | 0.01678 | -0.0616 | 85.5185
10.5 | 1.4607 | 0.01857 | -0.0575 | 78.6591
11 | 1.4935 | 0.02005 | -0.0546 | 74.4888
11.5 | 1.5215 | 0.02191 | -0.0514 | 69.4432
12 | 1.5486 | 0.02395 | -0.0485 | 64.6597
12.5 | 1.5735 | 0.02624 | -0.0457 | 59.9657
13 | 1.5949 | 0.02891 | -0.0431 | 55.1678
13.5 | 1.6099 | 0.03225 | -0.0405 | 49.9194
14 | 1.6216 | 0.03606 | -0.0382 | 44.9695
14.5 | 1.634 | 0.04004 | -0.0363 | 40.8092
15 | 1.6416 | 0.04464 | -0.0348 | 36.7742
15.5 | 1.644 | 0.04998 | -0.0337 | 32.8932
16 | 1.6425 | 0.05593 | -0.033 | 29.3671
16.5 | 1.6341 | 0.06292 | -0.0329 | 25.9711
17 | 1.6162 | 0.07127 | -0.0335 | 22.6771
17.5 | 1.5876 | 0.08133 | -0.0351 | 19.5205
18 | 1.5588 | 0.09169 | -0.0373 | 17.0008
18.5 | 1.5226 | 0.10332 | -0.0403 | 14.7367
19 | 1.4947 | 0.114 | -0.0435 | 13.1114
19.5 | 1.4557 | 0.12643 | -0.0479 | 11.5139
20 | 1.4339 | 0.13661 | -0.0518 | 10.4963

## 63. Re 3M Mach 0.50 (1)
BIGFOIL.COM POLAR EXPORT
goe619
GOE 619 |  |  |  | Cl Max: | 1.731 | at alpha= | 9.5 | deg
JavaFoil+Calcfoil stall+Eppler ext transition |  |  |  | L/D Max: | 164.719 | at alpha= | 5.5 | deg
Re: | 3000000 |  |  | Cd Min: | 0.00518 | at alpha= | -2 | deg
Mach: | 0.5 |  |  | Cl=0 at alpha= | -4.9552 | deg
|  |  |  | @ Cl=0.1, Cd= | 0.0074648
|  |  |  | @ Cl=0.4, Cd= | 0.0052456
|  |  |  | @ Cl=0.6, Cd= | 0.0055336
alpha (deg) | Cl | Cd | Cm | Cl/Cd
-20 | -0.832 | 0.16251 | -0.063 | -5.118
-19.5 | -0.804 | 0.15686 | -0.063 | -5.125
-19 | -0.776 | 0.15125 | -0.062 | -5.13
-18.5 | -0.748 | 0.14642 | -0.061 | -5.11
-18 | -0.721 | 0.14465 | -0.061 | -4.984
-17.5 | -0.694 | 0.13685 | -0.061 | -5.069
-17 | -0.667 | 0.13237 | -0.061 | -5.036
-16.5 | -0.64 | 0.12875 | -0.061 | -4.968
-16 | -0.612 | 0.12352 | -0.062 | -4.958
-15.5 | -0.587 | 0.12684 | -0.064 | -4.626
-15 | -0.559 | 0.12117 | -0.064 | -4.616
-14.5 | -0.531 | 0.12145 | -0.063 | -4.372
-14 | -0.503 | 0.10729 | -0.062 | -4.687
-13.5 | -0.475 | 0.10381 | -0.06 | -4.573
-13 | -0.447 | 0.09949 | -0.06 | -4.493
-12.5 | -0.42 | 0.1006 | -0.062 | -4.177
-12 | -0.39 | 0.09579 | -0.054 | -4.074
-11.5 | -0.363 | 0.08659 | -0.054 | -4.19
-11 | -0.338 | 0.07585 | -0.064 | -4.454
-10.5 | -0.313 | 0.06549 | -0.071 | -4.779
-10 | -0.286 | 0.05995 | -0.073 | -4.765
-9.5 | -0.262 | 0.0499 | -0.082 | -5.253
-9 | -0.282 | 0.06072 | -0.056 | -4.646
-8.5 | -0.328 | 0.03938 | -0.088 | -8.336
-8 | -0.311 | 0.03111 | -0.095 | -10.008
-7.5 | -0.278 | 0.02356 | -0.1 | -11.817
-7 | -0.244 | 0.01306 | -0.111 | -18.719
-6.5 | -0.197 | 0.00997 | -0.118 | -19.714
-6 | -0.137 | 0.00882 | -0.12 | -15.558
-5.5 | -0.073 | 0.00832 | -0.121 | -8.774
-5 | -0.006 | 0.00793 | -0.122 | -0.816
-4.5 | 0.061 | 0.00764 | -0.123 | 8.032
-4 | 0.13 | 0.00733 | -0.124 | 17.741
-3.5 | 0.199 | 0.0072 | -0.125 | 27.682
-3 | 0.269 | 0.00705 | -0.126 | 38.137
-2.5 | 0.339 | 0.00569 | -0.126 | 59.6
-2 | 0.409 | 0.00518 | -0.127 | 79.049
-1.5 | 0.479 | 0.00579 | -0.128 | 82.607
-1 | 0.548 | 0.00582 | -0.129 | 94.169
-0.5 | 0.617 | 0.00544 | -0.13 | 113.47
0 | 0.691 | 0.00688 | -0.13 | 100.407
0.5 | 0.761 | 0.00813 | -0.131 | 93.501
1 | 0.83 | 0.00861 | -0.132 | 96.345
1.5 | 0.899 | 0.00948 | -0.133 | 94.775
2 | 0.967 | 0.00765 | -0.134 | 126.37
2.5 | 1.036 | 0.00753 | -0.134 | 137.459
3 | 1.104 | 0.00807 | -0.135 | 136.735
3.5 | 1.171 | 0.00826 | -0.136 | 141.835
4 | 1.239 | 0.00853 | -0.137 | 145.255
4.5 | 1.306 | 0.00872 | -0.138 | 149.726
5 | 1.371 | 0.00834 | -0.138 | 164.531
5.5 | 1.435 | 0.00871 | -0.139 | 164.719
6 | 1.495 | 0.01225 | -0.14 | 122.043
6.5 | 1.553 | 0.01276 | -0.141 | 121.725
7 | 1.608 | 0.01348 | -0.141 | 119.347
7.5 | 1.626 | 0.01894 | -0.139 | 85.832
8 | 1.664 | 0.02033 | -0.139 | 81.828
8.5 | 1.694 | 0.02237 | -0.139 | 75.73
9 | 1.718 | 0.0243 | -0.139 | 70.688
9.5 | 1.731 | 0.02633 | -0.139 | 65.726
10 | 1.728 | 0.02896 | -0.139 | 59.661
10.5 | 1.701 | 0.03221 | -0.138 | 52.82
11 | 1.606 | 0.04574 | -0.134 | 35.107
11.5 | 1.429 | 0.0561 | -0.13 | 25.473
12 | 0.95 | 0.12244 | -0.08 | 7.759
12.5 | 0.978 | 0.12562 | -0.081 | 7.784
13 | 1.02 | 0.13407 | -0.096 | 7.608
13.5 | 1.061 | 0.13589 | -0.104 | 7.809
14 | 1.123 | 0.10332 | -0.118 | 10.874
14.5 | 1.142 | 0.11786 | -0.116 | 9.691

## 64. Re 3M Mach 0.50 (2)
BIGFOIL.COM POLAR EXPORT
goe619
GOE 619 |  |  |  | Cl Max: | 1.5462 | at alpha= | 12 | deg
XFOIL ncrit=9 |  |  |  | L/D Max: | 115.199 | at alpha= | 6 | deg
Re: | 3000000 |  |  | Cd Min: | 0.23828 | at alpha= | -20 | deg
Mach: | 0.5 |  |  | Cl=0 at alpha= | -4.572 | deg
|  |  |  | @ Cl=0.1, Cd= | 0.0075139
|  |  |  | @ Cl=0.4, Cd= | 0.0067419
|  |  |  | @ Cl=0.6, Cd= | 0.0071799
alpha (deg) | Cl | Cd | Cm | Cl/Cd
-20 | -0.5235 | 0.23828 | -0.0051 | -2.197
-19.5 | -0.5042 | 0.23122 | -0.0087 | -2.1806
-19 | -0.489 | 0.22229 | -0.0126 | -2.1998
-18.5 | -0.4717 | 0.21478 | -0.0161 | -2.1962
-18 | -0.4524 | 0.20825 | -0.0192 | -2.1724
-17.5 | -0.4376 | 0.20016 | -0.0225 | -2.1863
-17 | -0.4252 | 0.19173 | -0.0258 | -2.2177
-16.5 | -0.4066 | 0.18586 | -0.0281 | -2.1877
-16 | -0.399 | 0.17665 | -0.0313 | -2.2587
-15.5 | -0.3841 | 0.17013 | -0.0336 | -2.2577
-15 | -0.369 | 0.16399 | -0.0354 | -2.2501
-14.5 | -0.3618 | 0.15341 | -0.0407 | -2.3584
-14 | -0.3326 | 0.14559 | -0.0473 | -2.2845
-13.5 | -0.3074 | 0.13721 | -0.0539 | -2.2404
-13 | -0.2985 | 0.12572 | -0.0619 | -2.3743
-12.5 | -0.2723 | 0.11789 | -0.0685 | -2.3098
-12 | -0.3046 | 0.10214 | -0.0776 | -2.9822
-11.5 | -0.3043 | 0.0916 | -0.0859 | -3.3221
-11 | -0.3182 | 0.07987 | -0.0952 | -3.984
-10.5 | -0.3268 | 0.06352 | -0.1174 | -5.1448
-10 | -0.3257 | 0.04766 | -0.1449 | -6.8338
-9.5 | -0.3624 | 0.03659 | -0.1574 | -9.9043
-9 | -0.4252 | 0.02689 | -0.162 | -15.8126
-8.5 | -0.4368 | 0.01856 | -0.1634 | -23.5345
-8 | -0.4157 | 0.01474 | -0.1586 | -28.2022
-7.5 | -0.3695 | 0.01258 | -0.1538 | -29.372
-7 | -0.3134 | 0.01112 | -0.1495 | -28.1835
-6.5 | -0.2522 | 0.01007 | -0.1457 | -25.0447
-6 | -0.188 | 0.0093 | -0.1426 | -20.2151
-5.5 | -0.122 | 0.00874 | -0.1398 | -13.9588
-5 | -0.0559 | 0.00827 | -0.1374 | -6.7594
-4.5 | 0.0094 | 0.00786 | -0.135 | 1.1959
-4 | 0.075 | 0.0076 | -0.1329 | 9.8684
-3.5 | 0.1418 | 0.00737 | -0.1312 | 19.2402
-3 | 0.2059 | 0.00692 | -0.1294 | 29.7543
-2.5 | 0.272 | 0.00681 | -0.1279 | 39.9413
-2 | 0.3381 | 0.00678 | -0.1265 | 49.8673
-1.5 | 0.4031 | 0.00674 | -0.1251 | 59.8071
-1 | 0.4661 | 0.0068 | -0.1234 | 68.5441
-0.5 | 0.526 | 0.00693 | -0.1212 | 75.9019
0 | 0.5804 | 0.00705 | -0.1181 | 82.3262
0.5 | 0.6332 | 0.0074 | -0.1148 | 85.5676
1 | 0.6878 | 0.00774 | -0.1117 | 88.863
1.5 | 0.7396 | 0.00814 | -0.108 | 90.86
2 | 0.7941 | 0.00843 | -0.1048 | 94.1993
2.5 | 0.8445 | 0.00866 | -0.1007 | 97.5173
3 | 0.8948 | 0.00891 | -0.0966 | 100.4265
3.5 | 0.945 | 0.00921 | -0.0924 | 102.6059
4 | 0.9971 | 0.0095 | -0.0886 | 104.9579
4.5 | 1.0447 | 0.00986 | -0.084 | 105.9533
5 | 1.096 | 0.01016 | -0.0799 | 107.874
6 | 1.2476 | 0.01083 | -0.0824 | 115.1985
6.5 | 1.2388 | 0.01395 | -0.0713 | 88.8029
7 | 1.2805 | 0.01536 | -0.067 | 83.3659
7.5 | 1.3256 | 0.01676 | -0.0632 | 79.0931
8 | 1.3666 | 0.01849 | -0.0593 | 73.9102
8.5 | 1.4094 | 0.02026 | -0.0557 | 69.5656
9 | 1.4494 | 0.02233 | -0.0521 | 64.9082
9.5 | 1.484 | 0.02483 | -0.0484 | 59.7664
10.5 | 1.5156 | 0.03288 | -0.0407 | 46.0949
11 | 1.535 | 0.03703 | -0.0377 | 41.4529
11.5 | 1.5454 | 0.04208 | -0.035 | 36.7253
12 | 1.5462 | 0.04813 | -0.0328 | 32.1255
12.5 | 1.5448 | 0.05467 | -0.0314 | 28.2568
13 | 1.5324 | 0.06244 | -0.0307 | 24.542
13.5 | 1.5088 | 0.07162 | -0.0312 | 21.0667
14 | 1.4763 | 0.08203 | -0.0328 | 17.9971
14.5 | 1.4358 | 0.09354 | -0.0354 | 15.3496
15 | 1.3951 | 0.10534 | -0.0388 | 13.2438
15.5 | 1.3592 | 0.11702 | -0.0427 | 11.6151
16 | 1.3273 | 0.12854 | -0.0471 | 10.326
16.5 | 1.3045 | 0.13951 | -0.0517 | 9.3506
17 | 1.2851 | 0.1505 | -0.057 | 8.5389

## 65. Re 4M Mach 0.00 (1)
BIGFOIL.COM POLAR EXPORT
goe619
GOE 619 |  |  |  | Cl Max: | 1.94 | at alpha= | 14.5 | deg
JavaFoil+Calcfoil stall+Eppler ext transition |  |  |  | L/D Max: | 182.28 | at alpha= | 6 | deg
Re: | 4000000 |  |  | Cd Min: | 0.00501 | at alpha= | -2 | deg
Mach: | 0 |  |  | Cl=0 at alpha= | -4.95 | deg
|  |  |  | @ Cl=0.1, Cd= | 0.006501
|  |  |  | @ Cl=0.4, Cd= | 0.00534
|  |  |  | @ Cl=0.6, Cd= | 0.0065
alpha (deg) | Cl | Cd | Cm | Cl/Cd
-20 | -0.894 | 0.13225 | -0.059 | -6.757
-19.5 | -0.9 | 0.12605 | -0.059 | -7.138
-19 | -0.906 | 0.11752 | -0.061 | -7.707
-18.5 | -0.904 | 0.1094 | -0.062 | -8.263
-18 | -0.897 | 0.10098 | -0.064 | -8.885
-17.5 | -0.886 | 0.09597 | -0.064 | -9.236
-17 | -0.874 | 0.08988 | -0.065 | -9.729
-16.5 | -0.86 | 0.08539 | -0.066 | -10.067
-16 | -0.845 | 0.07909 | -0.068 | -10.678
-15.5 | -0.828 | 0.07215 | -0.069 | -11.482
-15 | -0.811 | 0.06498 | -0.071 | -12.479
-14.5 | -0.789 | 0.06054 | -0.072 | -13.026
-14 | -0.765 | 0.05533 | -0.074 | -13.825
-13.5 | -0.739 | 0.05078 | -0.075 | -14.552
-13 | -0.713 | 0.04564 | -0.077 | -15.615
-12.5 | -0.686 | 0.03955 | -0.079 | -17.337
-12 | -0.657 | 0.03407 | -0.082 | -19.274
-11.5 | -0.624 | 0.02965 | -0.084 | -21.037
-11 | -0.599 | 0.02189 | -0.088 | -27.341
-10.5 | -0.577 | 0.01345 | -0.093 | -42.918
-10 | -0.543 | 0.01075 | -0.097 | -50.519
-9.5 | -0.501 | 0.00889 | -0.099 | -56.398
-9 | -0.453 | 0.00829 | -0.1 | -54.606
-8.5 | -0.402 | 0.00836 | -0.101 | -48.063
-8 | -0.348 | 0.00739 | -0.102 | -47.173
-7.5 | -0.294 | 0.00779 | -0.102 | -37.703
-7 | -0.238 | 0.00756 | -0.103 | -31.409
-6.5 | -0.181 | 0.00727 | -0.104 | -24.85
-6 | -0.123 | 0.00707 | -0.105 | -17.408
-5.5 | -0.065 | 0.00694 | -0.105 | -9.31
-5 | -0.006 | 0.00671 | -0.106 | -0.848
-4.5 | 0.054 | 0.00657 | -0.107 | 8.178
-4 | 0.114 | 0.00648 | -0.107 | 17.529
-3.5 | 0.174 | 0.00632 | -0.108 | 27.472
-3 | 0.234 | 0.00597 | -0.109 | 39.19
-2.5 | 0.294 | 0.0054 | -0.11 | 54.518
-2 | 0.355 | 0.00501 | -0.11 | 70.817
-1.5 | 0.415 | 0.00545 | -0.111 | 76.186
-1 | 0.475 | 0.00551 | -0.112 | 86.323
-0.5 | 0.536 | 0.00593 | -0.112 | 90.326
0 | 0.6 | 0.0065 | -0.113 | 92.193
0.5 | 0.66 | 0.00596 | -0.114 | 110.717
1 | 0.72 | 0.00614 | -0.114 | 117.348
1.5 | 0.78 | 0.00805 | -0.115 | 96.98
2 | 0.84 | 0.00789 | -0.116 | 106.446
2.5 | 0.9 | 0.00662 | -0.117 | 135.985
3 | 0.96 | 0.00692 | -0.117 | 138.692
3.5 | 1.02 | 0.00711 | -0.118 | 143.379
4 | 1.079 | 0.00717 | -0.119 | 150.513
4.5 | 1.138 | 0.00729 | -0.119 | 156.211
5 | 1.197 | 0.00739 | -0.12 | 161.979
5.5 | 1.255 | 0.00696 | -0.12 | 180.283
6 | 1.312 | 0.0072 | -0.121 | 182.28
6.5 | 1.368 | 0.00944 | -0.122 | 144.909
7 | 1.423 | 0.00977 | -0.122 | 145.71
7.5 | 1.478 | 0.01012 | -0.123 | 146.026
8 | 1.531 | 0.01314 | -0.124 | 116.514
8.5 | 1.584 | 0.01351 | -0.124 | 117.283
9 | 1.635 | 0.01429 | -0.125 | 114.475
9.5 | 1.686 | 0.0149 | -0.126 | 113.14
10 | 1.735 | 0.01552 | -0.126 | 111.812
10.5 | 1.783 | 0.01618 | -0.127 | 110.189
11 | 1.829 | 0.01679 | -0.127 | 108.904
11.5 | 1.874 | 0.0175 | -0.128 | 107.052
12 | 1.917 | 0.01829 | -0.129 | 104.801
12.5 | 1.9 | 0.02222 | -0.126 | 85.509
13 | 1.917 | 0.02388 | -0.126 | 80.291
13.5 | 1.928 | 0.02591 | -0.125 | 74.392
14 | 1.938 | 0.02744 | -0.126 | 70.608
14.5 | 1.94 | 0.02954 | -0.125 | 65.656
15 | 1.936 | 0.03212 | -0.125 | 60.262
15.5 | 1.93 | 0.03455 | -0.125 | 55.874
16 | 1.914 | 0.0383 | -0.125 | 49.982
16.5 | 1.9 | 0.04096 | -0.124 | 46.375
17 | 1.877 | 0.04452 | -0.124 | 42.166
17.5 | 1.85 | 0.04949 | -0.124 | 37.375
18 | 1.816 | 0.05498 | -0.123 | 33.038
18.5 | 1.784 | 0.06011 | -0.122 | 29.679
19 | 1.749 | 0.06499 | -0.122 | 26.907
19.5 | 1.714 | 0.06937 | -0.122 | 24.707

## 66. Re 4M Mach 0.00 (2)
BIGFOIL.COM POLAR EXPORT
goe619
GOE 619 |  |  |  | Cl Max: | 1.7508 | at alpha= | 18 | deg
XFOIL ncrit=9 |  |  |  | L/D Max: | 141.495 | at alpha= | 6 | deg
Re: | 4000000 |  |  | Cd Min: | 0.13155 | at alpha= | -20 | deg
Mach: | 0 |  |  | Cl=0 at alpha= | -4.7523 | deg
|  |  |  | @ Cl=0.1, Cd= | 0.006437
|  |  |  | @ Cl=0.4, Cd= | 0.0060445
|  |  |  | @ Cl=0.6, Cd= | 0.0065802
alpha (deg) | Cl | Cd | Cm | Cl/Cd
-20 | -0.8293 | 0.13155 | -0.0437 | -6.3041
-19.5 | -0.8551 | 0.11995 | -0.0502 | -7.1288
-19 | -0.8966 | 0.10615 | -0.0582 | -8.4465
-18.5 | -1.4226 | 0.02649 | -0.1168 | -53.7033
-18 | -1.4391 | 0.02363 | -0.1112 | -60.9014
-17.5 | -1.3894 | 0.0218 | -0.1133 | -63.7339
-17 | -1.3367 | 0.02035 | -0.1152 | -65.6855
-16.5 | -1.2787 | 0.0192 | -0.1173 | -66.599
-16 | -1.2292 | 0.0175 | -0.1184 | -70.24
-15.5 | -1.1802 | 0.01632 | -0.1185 | -72.3162
-15 | -1.1236 | 0.01538 | -0.1196 | -73.0559
-14.5 | -1.0641 | 0.01459 | -0.121 | -72.9335
-14 | -1.0039 | 0.01382 | -0.1225 | -72.6411
-13.5 | -0.9499 | 0.01319 | -0.1224 | -72.0167
-13 | -0.8767 | 0.01251 | -0.1264 | -70.0799
-12.5 | -0.8091 | 0.01201 | -0.1291 | -67.3689
-12 | -0.7567 | 0.01101 | -0.129 | -68.7284
-11.5 | -0.7102 | 0.01054 | -0.1271 | -67.3814
-11 | -0.661 | 0.01014 | -0.1257 | -65.1874
-10.5 | -0.6109 | 0.00978 | -0.1244 | -62.4642
-10 | -0.5603 | 0.00941 | -0.1232 | -59.543
-9.5 | -0.5086 | 0.00908 | -0.1221 | -56.0132
-9 | -0.4561 | 0.00881 | -0.1212 | -51.7707
-8.5 | -0.4029 | 0.00856 | -0.1204 | -47.0678
-8 | -0.351 | 0.00811 | -0.1194 | -43.2799
-7.5 | -0.2978 | 0.0078 | -0.1185 | -38.1795
-7 | -0.2439 | 0.00756 | -0.1178 | -32.2619
-6.5 | -0.1896 | 0.00735 | -0.1171 | -25.7959
-6 | -0.1351 | 0.00719 | -0.1165 | -18.79
-5.5 | -0.0807 | 0.00704 | -0.1158 | -11.4631
-5 | -0.0268 | 0.00688 | -0.115 | -3.8953
-4.5 | 0.0273 | 0.00678 | -0.1143 | 4.0265
-4 | 0.082 | 0.00654 | -0.1137 | 12.5382
-3.5 | 0.1362 | 0.00623 | -0.1131 | 21.862
-3 | 0.1916 | 0.00615 | -0.1126 | 31.1545
-2.5 | 0.2472 | 0.00612 | -0.1122 | 40.3922
-2 | 0.3027 | 0.00608 | -0.1118 | 49.7862
-1.5 | 0.3579 | 0.00606 | -0.1112 | 59.0594
-1 | 0.4123 | 0.00604 | -0.1106 | 68.2616
-0.5 | 0.464 | 0.00598 | -0.1096 | 77.592
0 | 0.5154 | 0.00613 | -0.1084 | 84.0783
0.5 | 0.5663 | 0.00634 | -0.1072 | 89.3218
1 | 0.6154 | 0.00669 | -0.1056 | 91.988
1.5 | 0.6656 | 0.00696 | -0.1042 | 95.6322
2 | 0.7168 | 0.00717 | -0.1031 | 99.9721
2.5 | 0.7675 | 0.0074 | -0.1019 | 103.7162
3 | 0.8186 | 0.00758 | -0.1008 | 107.9947
3.5 | 0.8689 | 0.00777 | -0.0995 | 111.8275
4 | 0.919 | 0.0079 | -0.0982 | 116.3291
4.5 | 0.9696 | 0.00801 | -0.0971 | 121.0487
5 | 1.0135 | 0.00786 | -0.0947 | 128.944
6 | 1.1546 | 0.00816 | -0.1017 | 141.4951
6.5 | 1.1946 | 0.00875 | -0.0985 | 136.5257
7 | 1.2106 | 0.01038 | -0.0911 | 116.6281
7.5 | 1.2468 | 0.01087 | -0.0873 | 114.701
8 | 1.2845 | 0.01137 | -0.0839 | 112.9727
8.5 | 1.3259 | 0.0118 | -0.0813 | 112.3644
9 | 1.3659 | 0.01233 | -0.0786 | 110.7786
9.5 | 1.4049 | 0.01295 | -0.076 | 108.4865
10 | 1.4261 | 0.01451 | -0.0707 | 98.2839
10.5 | 1.4612 | 0.01539 | -0.0678 | 94.9448
11 | 1.4953 | 0.01635 | -0.065 | 91.4557
11.5 | 1.5282 | 0.01743 | -0.0623 | 87.6764
12 | 1.56 | 0.0186 | -0.0596 | 83.871
12.5 | 1.5893 | 0.01999 | -0.0569 | 79.5048
13 | 1.6145 | 0.0217 | -0.054 | 74.4009
13.5 | 1.6406 | 0.02344 | -0.0515 | 69.9915
14 | 1.6644 | 0.02541 | -0.049 | 65.5018
14.5 | 1.6862 | 0.02762 | -0.0467 | 61.05
15 | 1.7044 | 0.03021 | -0.0445 | 56.4184
15.5 | 1.7196 | 0.03321 | -0.0424 | 51.7796
16 | 1.7258 | 0.03717 | -0.0403 | 46.4299
16.5 | 1.7361 | 0.04098 | -0.0388 | 42.3646
17 | 1.7435 | 0.04523 | -0.0377 | 38.5474
17.5 | 1.7485 | 0.04994 | -0.0369 | 35.012
18 | 1.7508 | 0.05506 | -0.0363 | 31.798
18.5 | 1.7456 | 0.06127 | -0.0362 | 28.4903
19 | 1.7374 | 0.06801 | -0.0365 | 25.5462
19.5 | 1.7212 | 0.07604 | -0.0374 | 22.6355
20 | 1.703 | 0.08453 | -0.0388 | 20.1467

## 67. Re 4M Mach 0.10 (1)
BIGFOIL.COM POLAR EXPORT
goe619
GOE 619 |  |  |  | Cl Max: | 1.933 | at alpha= | 14 | deg
JavaFoil+Calcfoil stall+Eppler ext transition |  |  |  | L/D Max: | 183.451 | at alpha= | 6 | deg
Re: | 4000000 |  |  | Cd Min: | 0.00494 | at alpha= | -2 | deg
Mach: | 0.1 |  |  | Cl=0 at alpha= | -4.95 | deg
|  |  |  | @ Cl=0.1, Cd= | 0.0065527
|  |  |  | @ Cl=0.4, Cd= | 0.0052912
|  |  |  | @ Cl=0.6, Cd= | 0.0065677
alpha (deg) | Cl | Cd | Cm | Cl/Cd
-20 | -0.863 | 0.1353 | -0.058 | -6.377
-19.5 | -0.872 | 0.12925 | -0.058 | -6.748
-19 | -0.881 | 0.12121 | -0.06 | -7.269
-18.5 | -0.881 | 0.11385 | -0.061 | -7.735
-18 | -0.877 | 0.10436 | -0.063 | -8.406
-17.5 | -0.869 | 0.09862 | -0.064 | -8.809
-17 | -0.859 | 0.09231 | -0.065 | -9.31
-16.5 | -0.846 | 0.08742 | -0.066 | -9.677
-16 | -0.832 | 0.08153 | -0.067 | -10.206
-15.5 | -0.821 | 0.07181 | -0.07 | -11.432
-15 | -0.801 | 0.0684 | -0.071 | -11.706
-14.5 | -0.782 | 0.06143 | -0.073 | -12.735
-14 | -0.759 | 0.05684 | -0.074 | -13.352
-13.5 | -0.734 | 0.05208 | -0.075 | -14.098
-13 | -0.708 | 0.04753 | -0.077 | -14.894
-12.5 | -0.682 | 0.04101 | -0.079 | -16.639
-12 | -0.654 | 0.03558 | -0.081 | -18.365
-11.5 | -0.621 | 0.03119 | -0.083 | -19.907
-11 | -0.587 | 0.02684 | -0.085 | -21.88
-10.5 | -0.566 | 0.01716 | -0.091 | -32.989
-10 | -0.542 | 0.01078 | -0.097 | -50.289
-9.5 | -0.501 | 0.00918 | -0.099 | -54.603
-9 | -0.454 | 0.00838 | -0.1 | -54.158
-8.5 | -0.403 | 0.0084 | -0.101 | -47.941
-8 | -0.35 | 0.00745 | -0.102 | -46.968
-7.5 | -0.295 | 0.00777 | -0.103 | -37.941
-7 | -0.239 | 0.0076 | -0.104 | -31.369
-6.5 | -0.181 | 0.00732 | -0.104 | -24.803
-6 | -0.124 | 0.00715 | -0.105 | -17.279
-5.5 | -0.065 | 0.00691 | -0.106 | -9.39
-5 | -0.006 | 0.0068 | -0.107 | -0.841
-4.5 | 0.054 | 0.00666 | -0.107 | 8.11
-4 | 0.114 | 0.00652 | -0.108 | 17.486
-3.5 | 0.174 | 0.0064 | -0.109 | 27.264
-3 | 0.235 | 0.00594 | -0.109 | 39.554
-2.5 | 0.296 | 0.00537 | -0.11 | 55.07
-2 | 0.357 | 0.00494 | -0.111 | 72.274
-1.5 | 0.417 | 0.00543 | -0.112 | 76.902
-1 | 0.478 | 0.00548 | -0.112 | 87.164
-0.5 | 0.538 | 0.0059 | -0.113 | 91.29
0 | 0.603 | 0.0066 | -0.114 | 91.3
0.5 | 0.663 | 0.00597 | -0.114 | 111.132
1 | 0.724 | 0.00621 | -0.115 | 116.643
1.5 | 0.784 | 0.00801 | -0.116 | 97.868
2 | 0.845 | 0.00794 | -0.116 | 106.346
2.5 | 0.905 | 0.00665 | -0.117 | 136.004
3 | 0.965 | 0.00698 | -0.118 | 138.205
3.5 | 1.025 | 0.0069 | -0.118 | 148.537
4 | 1.084 | 0.0072 | -0.119 | 150.575
4.5 | 1.144 | 0.00732 | -0.12 | 156.25
5 | 1.203 | 0.00729 | -0.121 | 164.89
5.5 | 1.261 | 0.00702 | -0.121 | 179.732
6 | 1.318 | 0.00718 | -0.122 | 183.451
6.5 | 1.374 | 0.00951 | -0.122 | 144.538
7 | 1.43 | 0.00978 | -0.123 | 146.23
7.5 | 1.484 | 0.01021 | -0.124 | 145.422
8 | 1.538 | 0.01331 | -0.124 | 115.588
8.5 | 1.591 | 0.01373 | -0.125 | 115.824
9 | 1.642 | 0.01449 | -0.126 | 113.329
9.5 | 1.692 | 0.01504 | -0.126 | 112.546
10 | 1.741 | 0.01573 | -0.127 | 110.687
10.5 | 1.789 | 0.01634 | -0.127 | 109.503
11 | 1.835 | 0.01702 | -0.128 | 107.809
11.5 | 1.879 | 0.0179 | -0.129 | 104.988
12 | 1.922 | 0.01875 | -0.129 | 102.526
12.5 | 1.901 | 0.02273 | -0.126 | 83.631
13 | 1.917 | 0.02439 | -0.126 | 78.568
13.5 | 1.925 | 0.02669 | -0.126 | 72.134
14 | 1.933 | 0.02822 | -0.126 | 68.499
14.5 | 1.933 | 0.03048 | -0.126 | 63.41
15 | 1.925 | 0.03354 | -0.125 | 57.396
15.5 | 1.916 | 0.03561 | -0.125 | 53.811
16 | 1.899 | 0.03909 | -0.125 | 48.585
16.5 | 1.877 | 0.04252 | -0.125 | 44.152
17 | 1.852 | 0.04662 | -0.124 | 39.727
17.5 | 1.818 | 0.05171 | -0.123 | 35.159
18 | 1.786 | 0.05628 | -0.123 | 31.727
18.5 | 1.744 | 0.06282 | -0.122 | 27.763
19 | 1.703 | 0.06863 | -0.121 | 24.813

## 68. Re 4M Mach 0.10 (2)
BIGFOIL.COM POLAR EXPORT
goe619
GOE 619 |  |  |  | Cl Max: | 1.739 | at alpha= | 17.5 | deg
XFOIL ncrit=9 |  |  |  | L/D Max: | 141.924 | at alpha= | 5.5 | deg
Re: | 4000000 |  |  | Cd Min: | 0.1368 | at alpha= | -20 | deg
Mach: | 0.1 |  |  | Cl=0 at alpha= | -4.7463 | deg
|  |  |  | @ Cl=0.1, Cd= | 0.006482
|  |  |  | @ Cl=0.4, Cd= | 0.0060579
|  |  |  | @ Cl=0.6, Cd= | 0.0065868
alpha (deg) | Cl | Cd | Cm | Cl/Cd
-20 | -0.8083 | 0.1368 | -0.0415 | -5.9086
-19.5 | -0.8155 | 0.12835 | -0.0461 | -6.3537
-19 | -0.841 | 0.1169 | -0.0525 | -7.1942
-18.5 | -0.8783 | 0.10394 | -0.06 | -8.4501
-18 | -1.3974 | 0.02697 | -0.1178 | -51.8131
-17.5 | -1.3974 | 0.02385 | -0.1153 | -58.5912
-17 | -1.3465 | 0.02179 | -0.1177 | -61.7944
-16.5 | -1.29 | 0.02032 | -0.1198 | -63.4843
-16 | -1.2309 | 0.01904 | -0.1219 | -64.6481
-15.5 | -1.1898 | 0.01721 | -0.1212 | -69.1342
-15 | -1.1343 | 0.01603 | -0.122 | -70.7611
-14.5 | -1.0745 | 0.01515 | -0.1233 | -70.9241
-13.5 | -0.9595 | 0.01358 | -0.1244 | -70.6554
-13 | -0.8854 | 0.01283 | -0.1283 | -69.0101
-12.5 | -0.8162 | 0.01227 | -0.131 | -66.52
-12 | -0.7617 | 0.01134 | -0.1311 | -67.1693
-11.5 | -0.7159 | 0.01076 | -0.1289 | -66.5335
-11 | -0.6666 | 0.01031 | -0.1274 | -64.6557
-10.5 | -0.6162 | 0.00993 | -0.1259 | -62.0544
-10 | -0.5653 | 0.00955 | -0.1246 | -59.1937
-9.5 | -0.5132 | 0.00919 | -0.1234 | -55.8433
-9 | -0.4604 | 0.00889 | -0.1224 | -51.7885
-8.5 | -0.4068 | 0.00863 | -0.1214 | -47.1379
-8 | -0.3542 | 0.0082 | -0.1204 | -43.1951
-7.5 | -0.3007 | 0.00786 | -0.1194 | -38.257
-7 | -0.2464 | 0.00761 | -0.1186 | -32.3784
-6.5 | -0.1917 | 0.00739 | -0.1179 | -25.9405
-6 | -0.1368 | 0.00722 | -0.1172 | -18.9474
-5 | -0.0276 | 0.00691 | -0.1157 | -3.9942
-4.5 | 0.0268 | 0.0068 | -0.1149 | 3.9412
-4 | 0.0822 | 0.0066 | -0.1144 | 12.4545
-3.5 | 0.1365 | 0.00624 | -0.1137 | 21.875
-3 | 0.1923 | 0.00616 | -0.1132 | 31.2175
-2.5 | 0.2483 | 0.00613 | -0.1127 | 40.5057
-2 | 0.304 | 0.00609 | -0.1123 | 49.9179
-1.5 | 0.3595 | 0.00608 | -0.1117 | 59.1283
-1 | 0.4144 | 0.00605 | -0.1111 | 68.4959
-0.5 | 0.4663 | 0.00601 | -0.11 | 77.5874
0 | 0.5176 | 0.00616 | -0.1088 | 84.026
0.5 | 0.569 | 0.00636 | -0.1075 | 89.4654
1 | 0.6182 | 0.00672 | -0.1059 | 91.994
1.5 | 0.6684 | 0.007 | -0.1045 | 95.4857
2 | 0.7201 | 0.0072 | -0.1033 | 100.0139
2.5 | 0.7709 | 0.00744 | -0.1021 | 103.6156
3 | 0.8224 | 0.00761 | -0.1009 | 108.0683
3.5 | 0.873 | 0.0078 | -0.0996 | 111.9231
4 | 0.9231 | 0.00793 | -0.0983 | 116.4061
4.5 | 0.974 | 0.00805 | -0.0971 | 120.9938
5 | 1.0206 | 0.00805 | -0.0951 | 126.7826
5.5 | 1.1141 | 0.00785 | -0.1037 | 141.9236
6 | 1.1598 | 0.00821 | -0.1015 | 141.2667
7 | 1.2128 | 0.01047 | -0.0901 | 115.8357
7.5 | 1.2497 | 0.01095 | -0.0863 | 114.1279
8 | 1.2881 | 0.01147 | -0.083 | 112.3017
8.5 | 1.3301 | 0.01191 | -0.0804 | 111.6793
9 | 1.3703 | 0.01248 | -0.0777 | 109.7997
9.5 | 1.4094 | 0.01312 | -0.075 | 107.4238
10 | 1.4303 | 0.01474 | -0.0696 | 97.0353
10.5 | 1.4654 | 0.01565 | -0.0667 | 93.6358
11 | 1.4991 | 0.01669 | -0.0638 | 89.8203
11.5 | 1.5319 | 0.01782 | -0.061 | 85.9652
12 | 1.5632 | 0.01909 | -0.0583 | 81.8858
12.5 | 1.5921 | 0.02057 | -0.0555 | 77.3991
13 | 1.6169 | 0.0224 | -0.0526 | 72.183
13.5 | 1.6424 | 0.02425 | -0.05 | 67.7278
14 | 1.6658 | 0.02636 | -0.0476 | 63.1942
14.5 | 1.6863 | 0.02877 | -0.0452 | 58.6131
15 | 1.7037 | 0.03157 | -0.043 | 53.9658
15.5 | 1.7167 | 0.03487 | -0.041 | 49.2314
16 | 1.7226 | 0.03905 | -0.039 | 44.1127
16.5 | 1.7312 | 0.04316 | -0.0376 | 40.1112
17 | 1.7366 | 0.0478 | -0.0366 | 36.3305
17.5 | 1.739 | 0.05293 | -0.0359 | 32.8547
18 | 1.7386 | 0.05856 | -0.0356 | 29.6892
18.5 | 1.7297 | 0.06538 | -0.0357 | 26.4561
19 | 1.7188 | 0.07267 | -0.0363 | 23.6521
19.5 | 1.6972 | 0.0816 | -0.0377 | 20.799
20 | 1.6753 | 0.09083 | -0.0395 | 18.4443

## 69. Re 4M Mach 0.25 (1)
BIGFOIL.COM POLAR EXPORT
goe619
GOE 619 |  |  |  | Cl Max: | 1.902 | at alpha= | 13 | deg
JavaFoil+Calcfoil stall+Eppler ext transition |  |  |  | L/D Max: | 184.634 | at alpha= | 6 | deg
Re: | 4000000 |  |  | Cd Min: | 0.00493 | at alpha= | -2 | deg
Mach: | 0.25 |  |  | Cl=0 at alpha= | -4.9508 | deg
|  |  |  | @ Cl=0.1, Cd= | 0.0066639
|  |  |  | @ Cl=0.4, Cd= | 0.0052281
|  |  |  | @ Cl=0.6, Cd= | 0.0063447
alpha (deg) | Cl | Cd | Cm | Cl/Cd
-20 | -0.593 | 0.16857 | -0.044 | -3.515
-19.5 | -0.631 | 0.16183 | -0.044 | -3.901
-19 | -0.67 | 0.15037 | -0.05 | -4.457
-18.5 | -0.695 | 0.13884 | -0.054 | -5.006
-18 | -0.709 | 0.1292 | -0.056 | -5.488
-17.5 | -0.721 | 0.1203 | -0.058 | -5.991
-17 | -0.728 | 0.11149 | -0.059 | -6.529
-16.5 | -0.734 | 0.1041 | -0.061 | -7.047
-16 | -0.735 | 0.09708 | -0.063 | -7.568
-15.5 | -0.736 | 0.08642 | -0.066 | -8.517
-15 | -0.731 | 0.08041 | -0.068 | -9.095
-14.5 | -0.723 | 0.07367 | -0.07 | -9.812
-14 | -0.709 | 0.06843 | -0.071 | -10.365
-13.5 | -0.697 | 0.06007 | -0.074 | -11.598
-13 | -0.679 | 0.05449 | -0.076 | -12.456
-12.5 | -0.656 | 0.0492 | -0.078 | -13.338
-12 | -0.629 | 0.04556 | -0.079 | -13.811
-11.5 | -0.606 | 0.03762 | -0.082 | -16.113
-11 | -0.576 | 0.03253 | -0.085 | -17.715
-10.5 | -0.542 | 0.02905 | -0.087 | -18.654
-10 | -0.508 | 0.02394 | -0.089 | -21.22
-9.5 | -0.493 | 0.01202 | -0.099 | -41.02
-9 | -0.455 | 0.00942 | -0.102 | -48.306
-8.5 | -0.407 | 0.00897 | -0.104 | -45.43
-8 | -0.355 | 0.00781 | -0.105 | -45.515
-7.5 | -0.301 | 0.00817 | -0.106 | -36.779
-7 | -0.244 | 0.00782 | -0.107 | -31.17
-6.5 | -0.186 | 0.00753 | -0.107 | -24.646
-6 | -0.126 | 0.00733 | -0.108 | -17.265
-5.5 | -0.067 | 0.00711 | -0.109 | -9.357
-5 | -0.006 | 0.0069 | -0.109 | -0.849
-4.5 | 0.055 | 0.00678 | -0.11 | 8.174
-4 | 0.117 | 0.00662 | -0.111 | 17.681
-3.5 | 0.179 | 0.00646 | -0.112 | 27.736
-3 | 0.241 | 0.00579 | -0.112 | 41.685
-2.5 | 0.304 | 0.00534 | -0.113 | 56.924
-2 | 0.367 | 0.00493 | -0.114 | 74.34
-1.5 | 0.429 | 0.00549 | -0.115 | 78.055
-1 | 0.491 | 0.00549 | -0.115 | 89.31
-0.5 | 0.553 | 0.00601 | -0.116 | 91.914
0 | 0.619 | 0.00648 | -0.117 | 95.62
0.5 | 0.681 | 0.00599 | -0.117 | 113.723
1 | 0.744 | 0.00752 | -0.118 | 98.831
1.5 | 0.806 | 0.00824 | -0.119 | 97.756
2 | 0.867 | 0.00652 | -0.12 | 133.064
2.5 | 0.929 | 0.00666 | -0.12 | 139.435
3 | 0.991 | 0.00699 | -0.121 | 141.794
3.5 | 1.052 | 0.00724 | -0.122 | 145.342
4 | 1.113 | 0.00732 | -0.122 | 152.137
4.5 | 1.174 | 0.0074 | -0.123 | 158.72
5 | 1.235 | 0.00738 | -0.124 | 167.381
5.5 | 1.294 | 0.00717 | -0.124 | 180.447
6 | 1.352 | 0.00732 | -0.125 | 184.634
6.5 | 1.409 | 0.0099 | -0.126 | 142.326
7 | 1.465 | 0.01029 | -0.126 | 142.377
7.5 | 1.521 | 0.01066 | -0.127 | 142.578
8 | 1.574 | 0.01399 | -0.128 | 112.539
8.5 | 1.627 | 0.01462 | -0.128 | 111.26
9 | 1.678 | 0.01548 | -0.129 | 108.419
9.5 | 1.727 | 0.01618 | -0.13 | 106.765
10 | 1.775 | 0.01695 | -0.13 | 104.73
10.5 | 1.821 | 0.01757 | -0.131 | 103.627
11 | 1.865 | 0.01843 | -0.132 | 101.184
11.5 | 1.864 | 0.02002 | -0.129 | 93.145
12 | 1.883 | 0.02426 | -0.128 | 77.614
12.5 | 1.901 | 0.02586 | -0.128 | 73.52
13 | 1.902 | 0.02871 | -0.128 | 66.233
13.5 | 1.902 | 0.03015 | -0.128 | 63.085
14 | 1.891 | 0.03305 | -0.128 | 57.218
14.5 | 1.87 | 0.03613 | -0.127 | 51.754
15 | 1.839 | 0.04025 | -0.127 | 45.694
15.5 | 1.797 | 0.04557 | -0.126 | 39.439
16 | 1.756 | 0.04837 | -0.126 | 36.297
16.5 | 1.699 | 0.05479 | -0.125 | 31
17 | 1.636 | 0.06051 | -0.124 | 27.04
17.5 | 1.567 | 0.06746 | -0.123 | 23.226
18 | 1.486 | 0.07725 | -0.121 | 19.232

## 70. Re 4M Mach 0.25 (2)
BIGFOIL.COM POLAR EXPORT
goe619
GOE 619 |  |  |  | Cl Max: | 1.6907 | at alpha= | 16 | deg
XFOIL ncrit=9 |  |  |  | L/D Max: | 138.829 | at alpha= | 6 | deg
Re: | 4000000 |  |  | Cd Min: | 0.16011 | at alpha= | -19.5 | deg
Mach: | 0.25 |  |  | Cl=0 at alpha= | -4.7154 | deg
|  |  |  | @ Cl=0.1, Cd= | 0.0065272
|  |  |  | @ Cl=0.4, Cd= | 0.0061557
|  |  |  | @ Cl=0.6, Cd= | 0.0066501
alpha (deg) | Cl | Cd | Cm | Cl/Cd
-19.5 | -0.682 | 0.16011 | -0.0314 | -4.2596
-19 | -0.693 | 0.14996 | -0.037 | -4.6212
-18.5 | -0.6974 | 0.14132 | -0.0416 | -4.9349
-18 | -0.7143 | 0.13077 | -0.0473 | -5.4623
-17.5 | -0.7304 | 0.12073 | -0.0526 | -6.0499
-17 | -0.752 | 0.11024 | -0.0582 | -6.8215
-16.5 | -0.7947 | 0.09716 | -0.0658 | -8.1793
-16 | -0.8558 | 0.08232 | -0.0747 | -10.396
-15.5 | -0.9412 | 0.06599 | -0.085 | -14.2628
-15 | -1.1445 | 0.02515 | -0.1338 | -45.507
-14.5 | -1.1094 | 0.02147 | -0.1351 | -51.6721
-14 | -1.0589 | 0.01856 | -0.1366 | -57.0528
-13.5 | -1.0038 | 0.01708 | -0.1362 | -58.7705
-13 | -0.933 | 0.01564 | -0.1384 | -59.6547
-12.5 | -0.8545 | 0.01445 | -0.1419 | -59.1349
-12 | -0.7831 | 0.01351 | -0.1437 | -57.9645
-11 | -0.6946 | 0.01161 | -0.1373 | -59.8277
-10.5 | -0.6441 | 0.011 | -0.1348 | -58.5545
-10 | -0.5919 | 0.01045 | -0.1326 | -56.6411
-9.5 | -0.5381 | 0.00993 | -0.1308 | -54.1893
-9 | -0.4834 | 0.00947 | -0.1291 | -51.0454
-8.5 | -0.4277 | 0.00909 | -0.1276 | -47.0517
-8 | -0.3714 | 0.00875 | -0.1263 | -42.4457
-7.5 | -0.3164 | 0.00827 | -0.1248 | -38.2588
-7 | -0.2603 | 0.00789 | -0.1236 | -32.9911
-6.5 | -0.2034 | 0.00762 | -0.1225 | -26.6929
-6 | -0.1461 | 0.0074 | -0.1215 | -19.7432
-5.5 | -0.0887 | 0.00721 | -0.1206 | -12.3024
-5 | -0.0321 | 0.00706 | -0.1196 | -4.5467
-4.5 | 0.0243 | 0.0069 | -0.1186 | 3.5217
-3.5 | 0.138 | 0.00634 | -0.1169 | 21.7666
-3 | 0.1959 | 0.00622 | -0.1163 | 31.4952
-2.5 | 0.2539 | 0.00619 | -0.1157 | 41.0178
-2 | 0.3115 | 0.00614 | -0.1151 | 50.7329
-1.5 | 0.3689 | 0.00615 | -0.1145 | 59.9837
-0.5 | 0.4783 | 0.00617 | -0.1123 | 77.5203
0 | 0.5302 | 0.0063 | -0.1108 | 84.1587
0.5 | 0.5827 | 0.00653 | -0.1093 | 89.2343
1 | 0.6331 | 0.00688 | -0.1075 | 92.0203
1.5 | 0.6848 | 0.00716 | -0.1059 | 95.6425
2 | 0.7375 | 0.00738 | -0.1045 | 99.9322
2.5 | 0.79 | 0.0076 | -0.103 | 103.9474
3 | 0.8429 | 0.00778 | -0.1017 | 108.3419
3.5 | 0.8946 | 0.00798 | -0.1001 | 112.1053
4 | 0.9462 | 0.00812 | -0.0985 | 116.5271
4.5 | 0.9969 | 0.00829 | -0.0967 | 120.2533
5 | 1.0477 | 0.0084 | -0.0949 | 124.7262
6 | 1.1856 | 0.00854 | -0.0998 | 138.829
6.5 | 1.2076 | 0.0097 | -0.0926 | 124.4948
7 | 1.2255 | 0.01096 | -0.0849 | 111.8157
7.5 | 1.2677 | 0.01149 | -0.0817 | 110.3307
8 | 1.31 | 0.01207 | -0.0786 | 108.5336
8.5 | 1.3535 | 0.01263 | -0.0759 | 107.1655
9 | 1.3933 | 0.0134 | -0.0727 | 103.9776
9.5 | 1.4308 | 0.01432 | -0.0693 | 99.9162
10 | 1.451 | 0.0162 | -0.0639 | 89.5679
10.5 | 1.4858 | 0.01742 | -0.0607 | 85.2928
11 | 1.5182 | 0.01884 | -0.0575 | 80.5839
11.5 | 1.5503 | 0.02036 | -0.0545 | 76.1444
12 | 1.579 | 0.0222 | -0.0515 | 71.1261
12.5 | 1.6031 | 0.02443 | -0.0484 | 65.6201
13 | 1.6271 | 0.02681 | -0.0456 | 60.69
13.5 | 1.6479 | 0.02954 | -0.043 | 55.7854
14 | 1.6658 | 0.03267 | -0.0406 | 50.9887
14.5 | 1.68 | 0.03627 | -0.0384 | 46.3193
15 | 1.6886 | 0.0406 | -0.0365 | 41.5911
15.5 | 1.6876 | 0.04604 | -0.0348 | 36.6551
16 | 1.6907 | 0.05137 | -0.0339 | 32.9122
16.5 | 1.6868 | 0.05761 | -0.0333 | 29.2796
17 | 1.6766 | 0.06485 | -0.0333 | 25.8535
17.5 | 1.6637 | 0.07261 | -0.0339 | 22.9128
18 | 1.6466 | 0.08119 | -0.0351 | 20.2808
18.5 | 1.6169 | 0.09159 | -0.0372 | 17.6537
19 | 1.5868 | 0.10226 | -0.04 | 15.5173
19.5 | 1.5489 | 0.11424 | -0.0437 | 13.5583
20 | 1.5186 | 0.12528 | -0.0475 | 12.1216

## 71. Re 4M Mach 0.50 (1)
BIGFOIL.COM POLAR EXPORT
goe619
GOE 619 |  |  |  | Cl Max: | 1.736 | at alpha= | 9.5 | deg
JavaFoil+Calcfoil stall+Eppler ext transition |  |  |  | L/D Max: | 159.719 | at alpha= | 5 | deg
Re: | 4000000 |  |  | Cd Min: | 0.00505 | at alpha= | -2 | deg
Mach: | 0.5 |  |  | Cl=0 at alpha= | -4.9552 | deg
|  |  |  | @ Cl=0.1, Cd= | 0.007183
|  |  |  | @ Cl=0.4, Cd= | 0.0051194
|  |  |  | @ Cl=0.6, Cd= | 0.0067771
alpha (deg) | Cl | Cd | Cm | Cl/Cd
-20 | -0.832 | 0.15813 | -0.063 | -5.264
-19.5 | -0.805 | 0.15191 | -0.063 | -5.3
-19 | -0.777 | 0.14497 | -0.063 | -5.362
-18.5 | -0.749 | 0.14186 | -0.062 | -5.279
-18 | -0.722 | 0.13649 | -0.062 | -5.287
-17.5 | -0.694 | 0.13491 | -0.062 | -5.148
-17 | -0.667 | 0.12923 | -0.062 | -5.164
-16.5 | -0.64 | 0.12542 | -0.062 | -5.104
-16 | -0.613 | 0.11977 | -0.062 | -5.118
-15.5 | -0.587 | 0.12215 | -0.064 | -4.805
-15 | -0.56 | 0.11524 | -0.064 | -4.857
-14.5 | -0.532 | 0.11514 | -0.064 | -4.616
-14 | -0.504 | 0.10438 | -0.063 | -4.827
-13.5 | -0.475 | 0.101 | -0.061 | -4.704
-13 | -0.447 | 0.097 | -0.061 | -4.613
-12.5 | -0.421 | 0.09666 | -0.063 | -4.354
-12 | -0.392 | 0.09269 | -0.061 | -4.231
-11.5 | -0.365 | 0.08283 | -0.061 | -4.402
-11 | -0.34 | 0.07106 | -0.068 | -4.782
-10.5 | -0.314 | 0.06305 | -0.073 | -4.979
-10 | -0.288 | 0.05586 | -0.078 | -5.16
-9.5 | -0.264 | 0.04645 | -0.084 | -5.674
-9 | -0.282 | 0.05956 | -0.057 | -4.738
-8.5 | -0.331 | 0.03659 | -0.091 | -9.056
-8 | -0.314 | 0.02762 | -0.097 | -11.375
-7.5 | -0.281 | 0.021 | -0.102 | -13.394
-7 | -0.25 | 0.01125 | -0.114 | -22.213
-6.5 | -0.198 | 0.00902 | -0.119 | -21.984
-6 | -0.137 | 0.00835 | -0.12 | -16.461
-5.5 | -0.073 | 0.0079 | -0.121 | -9.243
-5 | -0.006 | 0.00756 | -0.122 | -0.855
-4.5 | 0.061 | 0.00733 | -0.123 | 8.369
-4 | 0.13 | 0.00707 | -0.124 | 18.392
-3.5 | 0.199 | 0.00687 | -0.125 | 29.004
-3 | 0.269 | 0.00597 | -0.126 | 45.046
-2.5 | 0.339 | 0.00559 | -0.126 | 60.669
-2 | 0.409 | 0.00505 | -0.127 | 80.959
-1.5 | 0.479 | 0.00516 | -0.128 | 92.788
-1 | 0.548 | 0.00686 | -0.129 | 79.792
-0.5 | 0.617 | 0.00675 | -0.13 | 91.378
0 | 0.691 | 0.00723 | -0.13 | 95.649
0.5 | 0.761 | 0.00647 | -0.131 | 117.61
1 | 0.83 | 0.00699 | -0.132 | 118.771
1.5 | 0.899 | 0.00718 | -0.133 | 125.143
2 | 0.967 | 0.00735 | -0.134 | 131.572
2.5 | 1.036 | 0.00718 | -0.134 | 144.222
3 | 1.104 | 0.00775 | -0.135 | 142.363
3.5 | 1.171 | 0.008 | -0.136 | 146.335
4 | 1.239 | 0.00808 | -0.137 | 153.334
4.5 | 1.306 | 0.00838 | -0.138 | 155.787
5 | 1.371 | 0.00859 | -0.138 | 159.719
5.5 | 1.435 | 0.01113 | -0.139 | 128.882
6 | 1.495 | 0.01158 | -0.14 | 129.143
6.5 | 1.553 | 0.01214 | -0.141 | 127.905
7 | 1.608 | 0.01272 | -0.141 | 126.395
7.5 | 1.643 | 0.0179 | -0.141 | 91.768
8 | 1.669 | 0.01928 | -0.14 | 86.532
8.5 | 1.7 | 0.0212 | -0.139 | 80.193
9 | 1.723 | 0.0229 | -0.139 | 75.212
9.5 | 1.736 | 0.02488 | -0.139 | 69.78
10 | 1.734 | 0.02724 | -0.139 | 63.642
10.5 | 1.707 | 0.03024 | -0.139 | 56.455
11 | 1.614 | 0.04322 | -0.135 | 37.336
11.5 | 1.436 | 0.05277 | -0.131 | 27.217
12 | 0.95 | 0.1215 | -0.08 | 7.821
12.5 | 0.979 | 0.1225 | -0.082 | 7.988
13 | 1.031 | 0.12563 | -0.103 | 8.206
13.5 | 1.06 | 0.13051 | -0.104 | 8.125
14 | 1.133 | 0.09517 | -0.121 | 11.907
14.5 | 1.148 | 0.11158 | -0.117 | 10.285

## 72. Re 4M Mach 0.50 (2)
BIGFOIL.COM POLAR EXPORT
goe619
GOE 619 |  |  |  | Cl Max: | 1.5932 | at alpha= | 12 | deg
XFOIL ncrit=9 |  |  |  | L/D Max: | 114.592 | at alpha= | 5 | deg
Re: | 4000000 |  |  | Cd Min: | 0.23556 | at alpha= | -20 | deg
Mach: | 0.5 |  |  | Cl=0 at alpha= | -4.5723 | deg
|  |  |  | @ Cl=0.1, Cd= | 0.0071595
|  |  |  | @ Cl=0.4, Cd= | 0.0064677
|  |  |  | @ Cl=0.6, Cd= | 0.0071589
alpha (deg) | Cl | Cd | Cm | Cl/Cd
-20 | -0.5308 | 0.23556 | -0.0051 | -2.2534
-19.5 | -0.5108 | 0.22891 | -0.0087 | -2.2314
-19 | -0.4925 | 0.2217 | -0.0122 | -2.2215
-18.5 | -0.48 | 0.21221 | -0.0162 | -2.2619
-18 | -0.4611 | 0.20568 | -0.0193 | -2.2418
-17.5 | -0.4442 | 0.19866 | -0.0223 | -2.236
-17 | -0.4361 | 0.1891 | -0.0259 | -2.3062
-16.5 | -0.4178 | 0.18319 | -0.0283 | -2.2807
-16 | -0.4031 | 0.17634 | -0.0308 | -2.2859
-15.5 | -0.3973 | 0.16696 | -0.0343 | -2.3796
-15 | -0.3683 | 0.15935 | -0.0405 | -2.3113
-14.5 | -0.3569 | 0.14791 | -0.0481 | -2.413
-14 | -0.331 | 0.13997 | -0.0544 | -2.3648
-13.5 | -0.3083 | 0.13155 | -0.0609 | -2.3436
-13 | -0.3083 | 0.11917 | -0.0694 | -2.5871
-12.5 | -0.293 | 0.11131 | -0.0743 | -2.6323
-12 | -0.343 | 0.094 | -0.0859 | -3.6489
-11.5 | -0.3666 | 0.08148 | -0.0959 | -4.4993
-11 | -0.3589 | 0.06858 | -0.113 | -5.2333
-10.5 | -0.3589 | 0.05573 | -0.132 | -6.44
-10 | -0.3683 | 0.04273 | -0.1524 | -8.6192
-9.5 | -0.4237 | 0.03281 | -0.1605 | -12.9137
-9 | -0.4676 | 0.0215 | -0.1671 | -21.7488
-8.5 | -0.4651 | 0.0163 | -0.1633 | -28.5337
-8 | -0.4297 | 0.01343 | -0.1581 | -31.9955
-7.5 | -0.3776 | 0.01165 | -0.1533 | -32.412
-7 | -0.3174 | 0.01046 | -0.1492 | -30.3442
-6.5 | -0.2571 | 0.00928 | -0.1454 | -27.7047
-6 | -0.1912 | 0.0086 | -0.1424 | -22.2326
-5.5 | -0.124 | 0.00812 | -0.1398 | -15.2709
-5 | -0.0568 | 0.00775 | -0.1374 | -7.329
-4.5 | 0.0096 | 0.0075 | -0.1352 | 1.28
-4 | 0.0763 | 0.00724 | -0.1333 | 10.5387
-3.5 | 0.144 | 0.00701 | -0.1317 | 20.5421
-3 | 0.2106 | 0.00681 | -0.1302 | 30.9251
-2.5 | 0.2747 | 0.00649 | -0.1285 | 42.3267
-2 | 0.3407 | 0.00644 | -0.1271 | 52.9037
-1.5 | 0.405 | 0.00647 | -0.1256 | 62.5966
-1 | 0.4666 | 0.00661 | -0.1236 | 70.59
-0.5 | 0.5247 | 0.00684 | -0.1211 | 76.7105
0 | 0.5802 | 0.0071 | -0.1182 | 81.7183
0.5 | 0.634 | 0.00726 | -0.115 | 87.3278
1 | 0.6898 | 0.00756 | -0.1121 | 91.2434
1.5 | 0.7449 | 0.00787 | -0.1091 | 94.6506
2 | 0.8016 | 0.0081 | -0.1063 | 98.963
2.5 | 0.8555 | 0.00832 | -0.1028 | 102.8245
3 | 0.9055 | 0.00854 | -0.0985 | 106.0304
3.5 | 0.9588 | 0.00875 | -0.0948 | 109.5771
4 | 1.0094 | 0.00908 | -0.0907 | 111.1674
4.5 | 1.0617 | 0.00931 | -0.0867 | 114.0387
5 | 1.1104 | 0.00969 | -0.0822 | 114.5924
5.5 | 1.1574 | 0.01013 | -0.0774 | 114.2547
7 | 1.3037 | 0.01449 | -0.0699 | 89.9724
7.5 | 1.3496 | 0.01579 | -0.066 | 85.4718
8 | 1.3962 | 0.01717 | -0.0623 | 81.3162
8.5 | 1.4399 | 0.01884 | -0.0585 | 76.4278
9 | 1.4795 | 0.02084 | -0.0546 | 70.9933
10 | 1.5235 | 0.02748 | -0.0459 | 55.4403
10.5 | 1.5483 | 0.03098 | -0.0423 | 49.9774
11 | 1.5687 | 0.03499 | -0.039 | 44.8328
11.5 | 1.5851 | 0.03949 | -0.0361 | 40.1393
12 | 1.5932 | 0.04487 | -0.0336 | 35.507
12.5 | 1.5918 | 0.05124 | -0.0317 | 31.0656
13 | 1.5777 | 0.05902 | -0.0307 | 26.7316
13.5 | 1.5589 | 0.06761 | -0.0307 | 23.0572
14 | 1.5287 | 0.07759 | -0.0318 | 19.7023
14.5 | 1.4898 | 0.08877 | -0.034 | 16.7827
15 | 1.4462 | 0.10079 | -0.0373 | 14.3486
15.5 | 1.4073 | 0.11261 | -0.0411 | 12.4971
16 | 1.3744 | 0.1241 | -0.0453 | 11.0749
16.5 | 1.3471 | 0.1354 | -0.05 | 9.949
17 | 1.3264 | 0.14628 | -0.055 | 9.0675

## 73. Re 5M Mach 0.00 (1)
BIGFOIL.COM POLAR EXPORT
goe619
GOE 619 |  |  |  | Cl Max: | 1.945 | at alpha= | 14.5 | deg
JavaFoil+Calcfoil stall+Eppler ext transition |  |  |  | L/D Max: | 175.218 | at alpha= | 5.5 | deg
Re: | 5000000 |  |  | Cd Min: | 0.00494 | at alpha= | -2 | deg
Mach: | 0 |  |  | Cl=0 at alpha= | -4.95 | deg
|  |  |  | @ Cl=0.1, Cd= | 0.0062803
|  |  |  | @ Cl=0.4, Cd= | 0.0052775
|  |  |  | @ Cl=0.6, Cd= | 0.00644
alpha (deg) | Cl | Cd | Cm | Cl/Cd
-20 | -0.897 | 0.12626 | -0.06 | -7.103
-19.5 | -0.903 | 0.12057 | -0.06 | -7.489
-19 | -0.91 | 0.1126 | -0.062 | -8.078
-18.5 | -0.907 | 0.10486 | -0.063 | -8.651
-18 | -0.901 | 0.09712 | -0.065 | -9.276
-17.5 | -0.888 | 0.09376 | -0.065 | -9.474
-17 | -0.876 | 0.088 | -0.066 | -9.957
-16.5 | -0.863 | 0.08164 | -0.067 | -10.573
-16 | -0.849 | 0.0747 | -0.069 | -11.367
-15.5 | -0.836 | 0.06578 | -0.071 | -12.703
-15 | -0.814 | 0.06215 | -0.072 | -13.1
-14.5 | -0.792 | 0.0575 | -0.073 | -13.768
-14 | -0.769 | 0.05203 | -0.075 | -14.78
-13.5 | -0.745 | 0.04645 | -0.077 | -16.035
-13 | -0.719 | 0.04118 | -0.079 | -17.455
-12.5 | -0.689 | 0.03712 | -0.08 | -18.571
-12 | -0.658 | 0.03294 | -0.082 | -19.984
-11.5 | -0.63 | 0.02608 | -0.085 | -24.162
-11 | -0.614 | 0.01619 | -0.091 | -37.915
-10.5 | -0.585 | 0.01181 | -0.095 | -49.519
-10 | -0.547 | 0.00939 | -0.097 | -58.277
-9.5 | -0.503 | 0.00841 | -0.099 | -59.733
-9 | -0.453 | 0.00793 | -0.1 | -57.208
-8.5 | -0.402 | 0.0075 | -0.101 | -53.606
-8 | -0.349 | 0.00715 | -0.102 | -48.746
-7.5 | -0.294 | 0.00752 | -0.102 | -39.062
-7 | -0.238 | 0.00681 | -0.103 | -34.866
-6.5 | -0.181 | 0.0066 | -0.104 | -27.363
-6 | -0.123 | 0.00637 | -0.105 | -19.321
-5.5 | -0.065 | 0.00613 | -0.105 | -10.552
-5 | -0.006 | 0.00602 | -0.106 | -0.945
-4.5 | 0.054 | 0.00638 | -0.107 | 8.425
-4 | 0.114 | 0.00625 | -0.107 | 18.178
-3.5 | 0.174 | 0.00618 | -0.108 | 28.083
-3 | 0.234 | 0.00594 | -0.109 | 39.359
-2.5 | 0.294 | 0.00602 | -0.11 | 48.872
-2 | 0.355 | 0.00494 | -0.11 | 71.847
-1.5 | 0.415 | 0.00539 | -0.111 | 76.995
-1 | 0.475 | 0.00631 | -0.112 | 75.271
-0.5 | 0.536 | 0.00602 | -0.112 | 88.994
0 | 0.6 | 0.00644 | -0.113 | 93.148
0.5 | 0.66 | 0.0059 | -0.114 | 111.875
1 | 0.72 | 0.00759 | -0.114 | 94.848
1.5 | 0.78 | 0.0078 | -0.115 | 100.105
2 | 0.84 | 0.0063 | -0.116 | 133.369
2.5 | 0.9 | 0.00636 | -0.117 | 141.551
3 | 0.96 | 0.00673 | -0.117 | 142.681
3.5 | 1.02 | 0.00689 | -0.118 | 148.007
4 | 1.079 | 0.00701 | -0.119 | 153.981
4.5 | 1.138 | 0.00706 | -0.119 | 161.246
5 | 1.197 | 0.00714 | -0.12 | 167.754
5.5 | 1.255 | 0.00716 | -0.121 | 175.218
6 | 1.312 | 0.00884 | -0.121 | 148.44
6.5 | 1.368 | 0.00903 | -0.122 | 151.45
7 | 1.423 | 0.00942 | -0.122 | 151.103
7.5 | 1.478 | 0.00968 | -0.123 | 152.668
8 | 1.531 | 0.01267 | -0.124 | 120.848
8.5 | 1.584 | 0.0131 | -0.124 | 120.891
9 | 1.635 | 0.01381 | -0.125 | 118.383
9.5 | 1.686 | 0.01433 | -0.126 | 117.64
10 | 1.735 | 0.01498 | -0.126 | 115.812
10.5 | 1.783 | 0.01552 | -0.127 | 114.85
11 | 1.829 | 0.01626 | -0.127 | 112.494
11.5 | 1.874 | 0.01689 | -0.128 | 110.933
12 | 1.917 | 0.01764 | -0.129 | 108.674
12.5 | 1.903 | 0.02138 | -0.126 | 89.015
13 | 1.922 | 0.02269 | -0.126 | 84.672
13.5 | 1.933 | 0.02468 | -0.126 | 78.325
14 | 1.942 | 0.02602 | -0.126 | 74.639
14.5 | 1.945 | 0.02808 | -0.126 | 69.274
15 | 1.942 | 0.0306 | -0.126 | 63.481
15.5 | 1.934 | 0.03328 | -0.125 | 58.094
16 | 1.925 | 0.03514 | -0.125 | 54.766
16.5 | 1.904 | 0.03892 | -0.125 | 48.924
17 | 1.884 | 0.04224 | -0.125 | 44.602
17.5 | 1.855 | 0.04668 | -0.124 | 39.745
18 | 1.824 | 0.05214 | -0.123 | 34.983
18.5 | 1.791 | 0.05707 | -0.123 | 31.377
19 | 1.755 | 0.06167 | -0.122 | 28.459
19.5 | 1.72 | 0.0658 | -0.122 | 26.14

## 74. Re 5M Mach 0.00 (2)
BIGFOIL.COM POLAR EXPORT
goe619
GOE 619 |  |  |  | Cl Max: | 1.7932 | at alpha= | 18 | deg
XFOIL ncrit=9 |  |  |  | L/D Max: | 145.326 | at alpha= | 6 | deg
Re: | 5000000 |  |  | Cd Min: | 0.12079 | at alpha= | -20 | deg
Mach: | 0 |  |  | Cl=0 at alpha= | -4.7482 | deg
|  |  |  | @ Cl=0.1, Cd= | 0.0062802
|  |  |  | @ Cl=0.4, Cd= | 0.0059563
|  |  |  | @ Cl=0.6, Cd= | 0.0065332
alpha (deg) | Cl | Cd | Cm | Cl/Cd
-20 | -0.892 | 0.12079 | -0.0503 | -7.3847
-19.5 | -1.0236 | 0.09288 | -0.0678 | -11.0207
-19 | -1.4873 | 0.02508 | -0.1182 | -59.3022
-18.5 | -1.4891 | 0.02249 | -0.1141 | -66.2116
-18 | -1.4427 | 0.02059 | -0.1157 | -70.068
-17.5 | -1.3912 | 0.01919 | -0.1171 | -72.4961
-17 | -1.3351 | 0.01799 | -0.1189 | -74.2135
-16.5 | -1.2763 | 0.01696 | -0.1209 | -75.2535
-16 | -1.2313 | 0.01607 | -0.1197 | -76.621
-15.5 | -1.1775 | 0.0151 | -0.1203 | -77.9801
-15 | -1.1223 | 0.01399 | -0.1213 | -80.2216
-14.5 | -1.0609 | 0.01318 | -0.1231 | -80.4932
-14 | -1.0089 | 0.01252 | -0.1227 | -80.5831
-13.5 | -0.9371 | 0.01189 | -0.1263 | -78.8141
-12.5 | -0.8108 | 0.01089 | -0.1297 | -74.4536
-12 | -0.7632 | 0.0106 | -0.1279 | -72
-11.5 | -0.7161 | 0.0101 | -0.1262 | -70.901
-11 | -0.6681 | 0.00955 | -0.1246 | -69.9581
-10.5 | -0.6177 | 0.00917 | -0.1234 | -67.361
-10 | -0.566 | 0.00884 | -0.1223 | -64.0271
-9.5 | -0.5136 | 0.00854 | -0.1214 | -60.1405
-9 | -0.4605 | 0.00827 | -0.1206 | -55.6832
-8.5 | -0.4068 | 0.00803 | -0.1198 | -50.66
-8 | -0.3529 | 0.00781 | -0.1191 | -45.1857
-7.5 | -0.299 | 0.00755 | -0.1184 | -39.6026
-7 | -0.2453 | 0.00726 | -0.1176 | -33.7879
-6.5 | -0.1909 | 0.00706 | -0.117 | -27.0397
-6 | -0.1362 | 0.0069 | -0.1164 | -19.7391
-5.5 | -0.0817 | 0.00679 | -0.1157 | -12.0324
-5 | -0.0276 | 0.00671 | -0.115 | -4.1133
-4.5 | 0.0272 | 0.00657 | -0.1144 | 4.14
-4 | 0.0831 | 0.0064 | -0.114 | 12.9844
-3.5 | 0.1367 | 0.00602 | -0.1133 | 22.7076
-3 | 0.1922 | 0.00596 | -0.1128 | 32.2483
-2.5 | 0.2479 | 0.00593 | -0.1124 | 41.8044
-2 | 0.3034 | 0.0059 | -0.1119 | 51.4237
-1.5 | 0.3587 | 0.00591 | -0.1115 | 60.6937
-1 | 0.4122 | 0.00597 | -0.1107 | 69.0452
-0.5 | 0.4634 | 0.00601 | -0.1095 | 77.1048
0 | 0.5143 | 0.00612 | -0.1082 | 84.0359
0.5 | 0.5654 | 0.00631 | -0.1071 | 89.6038
1 | 0.615 | 0.00663 | -0.1056 | 92.7602
1.5 | 0.6665 | 0.00685 | -0.1045 | 97.2993
2 | 0.7183 | 0.00704 | -0.1034 | 102.0312
2.5 | 0.77 | 0.00724 | -0.1024 | 106.3536
3 | 0.8215 | 0.00742 | -0.1013 | 110.7143
3.5 | 0.8727 | 0.00757 | -0.1003 | 115.284
4 | 0.9241 | 0.00767 | -0.0992 | 120.4824
5 | 1.0249 | 0.00793 | -0.0968 | 129.2434
5.5 | 1.0649 | 0.00771 | -0.0937 | 138.1193
6 | 1.1597 | 0.00798 | -0.1028 | 145.3258
6.5 | 1.1788 | 0.00956 | -0.0958 | 123.3054
7 | 1.2204 | 0.01008 | -0.093 | 121.0714
7.5 | 1.2612 | 0.01053 | -0.0901 | 119.7721
8 | 1.3006 | 0.01092 | -0.087 | 119.1026
8.5 | 1.3409 | 0.01135 | -0.0841 | 118.141
9 | 1.3807 | 0.01188 | -0.0813 | 116.2205
9.5 | 1.4064 | 0.01313 | -0.0764 | 107.1135
10 | 1.4419 | 0.01394 | -0.0733 | 103.4362
10.5 | 1.4778 | 0.01475 | -0.0705 | 100.1898
11 | 1.5135 | 0.0156 | -0.0678 | 97.0192
11.5 | 1.5477 | 0.01654 | -0.0651 | 93.5732
12 | 1.5791 | 0.01769 | -0.0622 | 89.2651
12.5 | 1.6086 | 0.019 | -0.0593 | 84.6632
13 | 1.638 | 0.02036 | -0.0567 | 80.4519
13.5 | 1.6653 | 0.02194 | -0.0541 | 75.9025
14 | 1.6899 | 0.02376 | -0.0515 | 71.1237
14.5 | 1.7113 | 0.0259 | -0.049 | 66.0734
15 | 1.7287 | 0.02846 | -0.0464 | 60.7414
15.5 | 1.7457 | 0.0312 | -0.0442 | 55.9519
16 | 1.7617 | 0.03415 | -0.0423 | 51.5871
16.5 | 1.774 | 0.0376 | -0.0406 | 47.1809
17 | 1.7827 | 0.04156 | -0.0392 | 42.8946
17.5 | 1.79 | 0.0458 | -0.0381 | 39.083
18 | 1.7932 | 0.05069 | -0.0373 | 35.3758
18.5 | 1.7905 | 0.05639 | -0.0368 | 31.7521
19 | 1.784 | 0.06274 | -0.0367 | 28.4348
19.5 | 1.7712 | 0.07005 | -0.0372 | 25.2848
20 | 1.7509 | 0.07865 | -0.0383 | 22.2619

## 75. Re 5M Mach 0.10 (1)
BIGFOIL.COM POLAR EXPORT
goe619
GOE 619 |  |  |  | Cl Max: | 1.938 | at alpha= | 14 | deg
JavaFoil+Calcfoil stall+Eppler ext transition |  |  |  | L/D Max: | 175.246 | at alpha= | 5.5 | deg
Re: | 5000000 |  |  | Cd Min: | 0.00493 | at alpha= | -2 | deg
Mach: | 0.1 |  |  | Cl=0 at alpha= | -4.95 | deg
|  |  |  | @ Cl=0.1, Cd= | 0.0063603
|  |  |  | @ Cl=0.4, Cd= | 0.0049372
|  |  |  | @ Cl=0.6, Cd= | 0.0054382
alpha (deg) | Cl | Cd | Cm | Cl/Cd
-20 | -0.866 | 0.1306 | -0.059 | -6.629
-19.5 | -0.875 | 0.12431 | -0.06 | -7.04
-19 | -0.885 | 0.11628 | -0.061 | -7.609
-18.5 | -0.884 | 0.10917 | -0.062 | -8.101
-18 | -0.881 | 0.10001 | -0.064 | -8.809
-17.5 | -0.871 | 0.09613 | -0.065 | -9.056
-17 | -0.861 | 0.09022 | -0.066 | -9.545
-16.5 | -0.849 | 0.0844 | -0.067 | -10.059
-16 | -0.836 | 0.07763 | -0.068 | -10.771
-15.5 | -0.825 | 0.06796 | -0.071 | -12.137
-15 | -0.806 | 0.06391 | -0.072 | -12.604
-14.5 | -0.785 | 0.05856 | -0.073 | -13.413
-14 | -0.763 | 0.05345 | -0.075 | -14.274
-13.5 | -0.739 | 0.04821 | -0.077 | -15.338
-13 | -0.714 | 0.04274 | -0.079 | -16.714
-12.5 | -0.686 | 0.03832 | -0.08 | -17.908
-12 | -0.655 | 0.03464 | -0.082 | -18.901
-11.5 | -0.628 | 0.02733 | -0.085 | -22.965
-11 | -0.591 | 0.0249 | -0.086 | -23.754
-10.5 | -0.576 | 0.01429 | -0.093 | -40.304
-10 | -0.547 | 0.00974 | -0.098 | -56.09
-9.5 | -0.503 | 0.00856 | -0.099 | -58.767
-9 | -0.454 | 0.00799 | -0.101 | -56.855
-8.5 | -0.404 | 0.00754 | -0.102 | -53.533
-8 | -0.35 | 0.00719 | -0.102 | -48.639
-7.5 | -0.295 | 0.00759 | -0.103 | -38.841
-7 | -0.239 | 0.00689 | -0.104 | -34.637
-6.5 | -0.181 | 0.00657 | -0.104 | -27.618
-6 | -0.124 | 0.00644 | -0.105 | -19.177
-5.5 | -0.065 | 0.00621 | -0.106 | -10.462
-5 | -0.006 | 0.00605 | -0.107 | -0.944
-4.5 | 0.054 | 0.00646 | -0.107 | 8.36
-4 | 0.114 | 0.00633 | -0.108 | 18.028
-3.5 | 0.174 | 0.00623 | -0.109 | 28.007
-3 | 0.235 | 0.00592 | -0.109 | 39.741
-2.5 | 0.296 | 0.00596 | -0.11 | 49.65
-2 | 0.357 | 0.00493 | -0.111 | 72.348
-1.5 | 0.417 | 0.00494 | -0.112 | 84.495
-1 | 0.478 | 0.00634 | -0.112 | 75.368
-0.5 | 0.538 | 0.00602 | -0.113 | 89.378
0 | 0.603 | 0.00541 | -0.114 | 111.398
0.5 | 0.663 | 0.00591 | -0.114 | 112.312
1 | 0.724 | 0.00766 | -0.115 | 94.487
1.5 | 0.784 | 0.00782 | -0.116 | 100.305
2 | 0.845 | 0.00627 | -0.116 | 134.678
2.5 | 0.905 | 0.00639 | -0.117 | 141.507
3 | 0.965 | 0.00672 | -0.118 | 143.498
3.5 | 1.025 | 0.00695 | -0.118 | 147.338
4 | 1.084 | 0.00703 | -0.119 | 154.292
4.5 | 1.144 | 0.00709 | -0.12 | 161.41
5 | 1.203 | 0.00724 | -0.12 | 166.077
5.5 | 1.261 | 0.0072 | -0.121 | 175.246
6 | 1.318 | 0.00885 | -0.122 | 148.971
6.5 | 1.374 | 0.00911 | -0.122 | 150.871
7 | 1.43 | 0.00944 | -0.123 | 151.448
7.5 | 1.484 | 0.00976 | -0.124 | 152.021
8 | 1.538 | 0.01282 | -0.124 | 120.012
8.5 | 1.591 | 0.0133 | -0.125 | 119.638
9 | 1.642 | 0.01394 | -0.126 | 117.772
9.5 | 1.692 | 0.01455 | -0.126 | 116.354
10 | 1.741 | 0.01508 | -0.127 | 115.502
10.5 | 1.789 | 0.0158 | -0.127 | 113.214
11 | 1.835 | 0.01643 | -0.128 | 111.668
11.5 | 1.879 | 0.01708 | -0.129 | 110.008
12 | 1.879 | 0.02045 | -0.126 | 91.894
12.5 | 1.905 | 0.02195 | -0.126 | 86.786
13 | 1.922 | 0.02328 | -0.126 | 82.562
13.5 | 1.931 | 0.02542 | -0.126 | 75.97
14 | 1.938 | 0.02675 | -0.126 | 72.437
14.5 | 1.938 | 0.02896 | -0.126 | 66.928
15 | 1.931 | 0.03166 | -0.126 | 60.971
15.5 | 1.922 | 0.03375 | -0.126 | 56.95
16 | 1.905 | 0.03698 | -0.125 | 51.516
16.5 | 1.884 | 0.04039 | -0.125 | 46.647
17 | 1.858 | 0.04403 | -0.125 | 42.193
17.5 | 1.825 | 0.04894 | -0.124 | 37.286
18 | 1.792 | 0.0532 | -0.124 | 33.689
18.5 | 1.751 | 0.05968 | -0.123 | 29.334
19 | 1.709 | 0.06506 | -0.122 | 26.272

## 76. Re 5M Mach 0.10 (2)
BIGFOIL.COM POLAR EXPORT
goe619
GOE 619 |  |  |  | Cl Max: | 1.7831 | at alpha= | 18 | deg
XFOIL ncrit=9 |  |  |  | L/D Max: | 137.722 | at alpha= | 5.5 | deg
Re: | 5000000 |  |  | Cd Min: | 0.13081 | at alpha= | -20 | deg
Mach: | 0.1 |  |  | Cl=0 at alpha= | -4.7428 | deg
|  |  |  | @ Cl=0.1, Cd= | 0.0063042
|  |  |  | @ Cl=0.4, Cd= | 0.0059642
|  |  |  | @ Cl=0.6, Cd= | 0.0065456
alpha (deg) | Cl | Cd | Cm | Cl/Cd
-20 | -0.8437 | 0.13081 | -0.0451 | -6.4498
-19.5 | -0.8768 | 0.11809 | -0.0525 | -7.4248
-19 | -0.9871 | 0.09383 | -0.0679 | -10.5201
-18.5 | -1.461 | 0.02564 | -0.1197 | -56.9813
-18 | -1.4513 | 0.02254 | -0.1184 | -64.3878
-17.5 | -1.4026 | 0.02056 | -0.1201 | -68.2198
-17 | -1.3482 | 0.01905 | -0.1218 | -70.7717
-16.5 | -1.2898 | 0.01781 | -0.1236 | -72.42
-16 | -1.2432 | 0.01676 | -0.1227 | -74.1766
-15.5 | -1.1878 | 0.01594 | -0.1231 | -74.5169
-15 | -1.1331 | 0.01465 | -0.1238 | -77.3447
-14.5 | -1.0723 | 0.01364 | -0.1253 | -78.6144
-14 | -1.0196 | 0.0129 | -0.1248 | -79.0388
-13 | -0.8776 | 0.01156 | -0.1312 | -75.917
-12.5 | -0.8177 | 0.01111 | -0.1318 | -73.6004
-12 | -0.7699 | 0.01079 | -0.1298 | -71.3531
-11.5 | -0.7206 | 0.01043 | -0.1282 | -69.0892
-11 | -0.6737 | 0.00974 | -0.1263 | -69.1684
-10.5 | -0.6233 | 0.00931 | -0.1249 | -66.9495
-10 | -0.5712 | 0.00895 | -0.1237 | -63.8212
-9.5 | -0.5184 | 0.00863 | -0.1227 | -60.0695
-9 | -0.4649 | 0.00835 | -0.1217 | -55.6766
-8.5 | -0.4108 | 0.00809 | -0.1209 | -50.7787
-8 | -0.3563 | 0.00787 | -0.1201 | -45.2732
-7.5 | -0.3018 | 0.00763 | -0.1193 | -39.5544
-7 | -0.2478 | 0.00731 | -0.1185 | -33.8988
-6.5 | -0.193 | 0.00709 | -0.1178 | -27.2214
-6 | -0.1379 | 0.00693 | -0.1171 | -19.899
-5.5 | -0.0829 | 0.0068 | -0.1164 | -12.1912
-5 | -0.0284 | 0.00674 | -0.1157 | -4.2136
-4.5 | 0.0268 | 0.00659 | -0.115 | 4.0668
-4 | 0.0831 | 0.00642 | -0.1146 | 12.9439
-3.5 | 0.1371 | 0.00605 | -0.1139 | 22.6612
-3 | 0.193 | 0.00597 | -0.1134 | 32.3283
-2.5 | 0.249 | 0.00593 | -0.113 | 41.9899
-2 | 0.3048 | 0.00591 | -0.1125 | 51.5736
-1.5 | 0.3604 | 0.00592 | -0.112 | 60.8784
-1 | 0.4141 | 0.00598 | -0.1111 | 69.2475
-0.5 | 0.4657 | 0.00605 | -0.1099 | 76.9752
0 | 0.5166 | 0.00615 | -0.1086 | 84
0.5 | 0.568 | 0.00634 | -0.1074 | 89.5899
1 | 0.6178 | 0.00666 | -0.1059 | 92.7628
1.5 | 0.6697 | 0.00687 | -0.1048 | 97.4818
2 | 0.7215 | 0.00708 | -0.1037 | 101.9068
2.5 | 0.7735 | 0.00727 | -0.1026 | 106.3961
3.5 | 0.8768 | 0.00761 | -0.1004 | 115.2168
4 | 0.9285 | 0.0077 | -0.0993 | 120.5844
4.5 | 0.9788 | 0.00785 | -0.098 | 124.6879
5 | 1.0296 | 0.00797 | -0.0968 | 129.1844
5.5 | 1.0701 | 0.00777 | -0.0936 | 137.722
6.5 | 1.1822 | 0.00968 | -0.0952 | 122.1281
7 | 1.225 | 0.01016 | -0.0925 | 120.5709
7.5 | 1.2637 | 0.0106 | -0.0891 | 119.217
8 | 1.3042 | 0.011 | -0.086 | 118.5636
8.5 | 1.3451 | 0.01146 | -0.0832 | 117.3735
9 | 1.3853 | 0.012 | -0.0804 | 115.4417
9.5 | 1.4097 | 0.01335 | -0.0752 | 105.5955
10 | 1.4462 | 0.01415 | -0.0722 | 102.2049
10.5 | 1.4818 | 0.01501 | -0.0693 | 98.7209
11 | 1.5176 | 0.01589 | -0.0665 | 95.5066
11.5 | 1.5515 | 0.01691 | -0.0637 | 91.7504
12 | 1.5824 | 0.01815 | -0.0608 | 87.1846
12.5 | 1.6124 | 0.0195 | -0.058 | 82.6872
13 | 1.6412 | 0.02098 | -0.0553 | 78.2269
13.5 | 1.6676 | 0.0227 | -0.0526 | 73.4626
14 | 1.6918 | 0.02464 | -0.05 | 68.6607
14.5 | 1.7116 | 0.02701 | -0.0474 | 63.3691
15 | 1.727 | 0.02985 | -0.0448 | 57.8559
15.5 | 1.7448 | 0.03267 | -0.0427 | 53.4068
16 | 1.7597 | 0.03585 | -0.0409 | 49.0851
16.5 | 1.7703 | 0.03963 | -0.0393 | 44.6707
17 | 1.7769 | 0.04394 | -0.0379 | 40.4392
17.5 | 1.7822 | 0.04859 | -0.0369 | 36.6783
18 | 1.7831 | 0.05386 | -0.0363 | 33.1062
18.5 | 1.7776 | 0.06009 | -0.036 | 29.5823
19 | 1.7667 | 0.06713 | -0.0362 | 26.3176
19.5 | 1.7502 | 0.07517 | -0.037 | 23.2832
20 | 1.7247 | 0.0846 | -0.0386 | 20.3865

## 77. Re 5M Mach 0.25 (1)
BIGFOIL.COM POLAR EXPORT
goe619
GOE 619 |  |  |  | Cl Max: | 1.911 | at alpha= | 13 | deg
JavaFoil+Calcfoil stall+Eppler ext transition |  |  |  | L/D Max: | 176.506 | at alpha= | 5.5 | deg
Re: | 5000000 |  |  | Cd Min: | 0.00484 | at alpha= | -2 | deg
Mach: | 0.25 |  |  | Cl=0 at alpha= | -4.9508 | deg
|  |  |  | @ Cl=0.1, Cd= | 0.0064539
|  |  |  | @ Cl=0.4, Cd= | 0.0048985
|  |  |  | @ Cl=0.6, Cd= | 0.0065182
alpha (deg) | Cl | Cd | Cm | Cl/Cd
-20 | -0.596 | 0.1651 | -0.049 | -3.609
-19.5 | -0.637 | 0.15362 | -0.052 | -4.148
-19 | -0.675 | 0.14151 | -0.055 | -4.77
-18.5 | -0.698 | 0.13213 | -0.057 | -5.281
-18 | -0.712 | 0.12469 | -0.058 | -5.71
-17.5 | -0.723 | 0.11612 | -0.059 | -6.223
-17 | -0.732 | 0.10703 | -0.062 | -6.842
-16.5 | -0.738 | 0.09948 | -0.064 | -7.414
-16 | -0.739 | 0.09152 | -0.065 | -8.079
-15.5 | -0.74 | 0.08231 | -0.068 | -8.994
-15 | -0.734 | 0.07658 | -0.069 | -9.589
-14.5 | -0.726 | 0.0702 | -0.071 | -10.339
-14 | -0.715 | 0.0632 | -0.073 | -11.312
-13.5 | -0.7 | 0.05749 | -0.075 | -12.176
-13 | -0.681 | 0.05162 | -0.077 | -13.2
-12.5 | -0.658 | 0.04723 | -0.078 | -13.942
-12 | -0.633 | 0.04306 | -0.08 | -14.688
-11.5 | -0.61 | 0.03511 | -0.084 | -17.367
-11 | -0.581 | 0.03013 | -0.086 | -19.275
-10.5 | -0.546 | 0.0269 | -0.088 | -20.299
-10 | -0.524 | 0.01674 | -0.094 | -31.327
-9.5 | -0.499 | 0.01046 | -0.1 | -47.708
-9 | -0.458 | 0.00864 | -0.103 | -53.005
-8.5 | -0.408 | 0.00803 | -0.104 | -50.805
-8 | -0.356 | 0.00752 | -0.105 | -47.34
-7.5 | -0.301 | 0.00788 | -0.106 | -38.16
-7 | -0.244 | 0.00702 | -0.107 | -34.721
-6.5 | -0.186 | 0.00674 | -0.107 | -27.526
-6 | -0.127 | 0.00652 | -0.108 | -19.404
-5.5 | -0.067 | 0.00626 | -0.109 | -10.625
-5 | -0.006 | 0.00611 | -0.109 | -0.959
-4.5 | 0.055 | 0.00657 | -0.11 | 8.435
-4 | 0.117 | 0.00641 | -0.111 | 18.255
-3.5 | 0.179 | 0.00633 | -0.112 | 28.312
-3 | 0.241 | 0.00634 | -0.112 | 38.061
-2.5 | 0.304 | 0.00602 | -0.113 | 50.448
-2 | 0.367 | 0.00484 | -0.114 | 75.791
-1.5 | 0.429 | 0.00495 | -0.115 | 86.566
-1 | 0.491 | 0.00639 | -0.115 | 76.742
-0.5 | 0.553 | 0.00639 | -0.116 | 86.459
0 | 0.619 | 0.00657 | -0.117 | 94.261
0.5 | 0.681 | 0.00714 | -0.117 | 95.453
1 | 0.744 | 0.00782 | -0.118 | 95.059
1.5 | 0.806 | 0.00649 | -0.119 | 124.058
2 | 0.867 | 0.00632 | -0.12 | 137.177
2.5 | 0.929 | 0.00639 | -0.12 | 145.489
3 | 0.991 | 0.00685 | -0.121 | 144.704
3.5 | 1.052 | 0.00697 | -0.122 | 150.966
4 | 1.113 | 0.00708 | -0.122 | 157.197
4.5 | 1.174 | 0.0072 | -0.123 | 163.036
5 | 1.235 | 0.00739 | -0.124 | 167.161
5.5 | 1.294 | 0.00733 | -0.125 | 176.506
6 | 1.352 | 0.0092 | -0.125 | 146.975
6.5 | 1.409 | 0.00956 | -0.126 | 147.437
7 | 1.465 | 0.00985 | -0.126 | 148.844
7.5 | 1.521 | 0.01022 | -0.127 | 148.741
8 | 1.574 | 0.01348 | -0.128 | 116.793
8.5 | 1.627 | 0.01405 | -0.128 | 115.77
9 | 1.678 | 0.01487 | -0.129 | 112.835
9.5 | 1.727 | 0.01554 | -0.13 | 111.135
10 | 1.775 | 0.01638 | -0.13 | 108.346
10.5 | 1.821 | 0.01707 | -0.131 | 106.661
11 | 1.865 | 0.0178 | -0.132 | 104.737
11.5 | 1.906 | 0.01874 | -0.132 | 101.729
12 | 1.89 | 0.02292 | -0.129 | 82.462
12.5 | 1.907 | 0.02469 | -0.129 | 77.228
13 | 1.911 | 0.02675 | -0.128 | 71.416
13.5 | 1.908 | 0.02871 | -0.128 | 66.436
14 | 1.897 | 0.03141 | -0.128 | 60.37
14.5 | 1.875 | 0.03428 | -0.128 | 54.696
15 | 1.845 | 0.03813 | -0.127 | 48.373
15.5 | 1.804 | 0.04329 | -0.127 | 41.66
16 | 1.762 | 0.04592 | -0.126 | 38.369
16.5 | 1.705 | 0.05186 | -0.126 | 32.875
17 | 1.642 | 0.05758 | -0.125 | 28.521
17.5 | 1.573 | 0.06399 | -0.124 | 24.576
18 | 1.492 | 0.07323 | -0.122 | 20.376

## 78. Re 5M Mach 0.25 (2)
BIGFOIL.COM POLAR EXPORT
goe619
GOE 619 |  |  |  | Cl Max: | 1.7342 | at alpha= | 16 | deg
XFOIL ncrit=9 |  |  |  | L/D Max: | 134.644 | at alpha= | 5.5 | deg
Re: | 5000000 |  |  | Cd Min: | 0.16542 | at alpha= | -20 | deg
Mach: | 0.25 |  |  | Cl=0 at alpha= | -4.7127 | deg
|  |  |  | @ Cl=0.1, Cd= | 0.0064415
|  |  |  | @ Cl=0.4, Cd= | 0.0060243
|  |  |  | @ Cl=0.6, Cd= | 0.0065965
alpha (deg) | Cl | Cd | Cm | Cl/Cd
-20 | -0.6979 | 0.16542 | -0.0283 | -4.219
-19.5 | -0.717 | 0.15368 | -0.0352 | -4.6655
-19 | -0.7304 | 0.14335 | -0.041 | -5.0952
-18.5 | -0.7438 | 0.13347 | -0.0465 | -5.5728
-18 | -0.7615 | 0.12315 | -0.0522 | -6.1835
-17.5 | -0.7721 | 0.11441 | -0.0568 | -6.7485
-17 | -0.8033 | 0.1029 | -0.0632 | -7.8066
-16.5 | -0.8647 | 0.08772 | -0.0726 | -9.8575
-16 | -1.2616 | 0.02612 | -0.1357 | -48.3002
-15.5 | -1.2196 | 0.02246 | -0.1389 | -54.301
-15 | -1.1803 | 0.02005 | -0.1379 | -58.8678
-14.5 | -1.1231 | 0.01829 | -0.1382 | -61.4051
-14 | -1.062 | 0.01662 | -0.139 | -63.8989
-13.5 | -1.0037 | 0.01481 | -0.1394 | -67.7718
-13 | -0.9225 | 0.01365 | -0.143 | -67.5824
-12.5 | -0.8504 | 0.0128 | -0.1447 | -66.4375
-12 | -0.8033 | 0.01221 | -0.1415 | -65.7903
-11.5 | -0.7528 | 0.01168 | -0.1388 | -64.4521
-11 | -0.7012 | 0.01115 | -0.1364 | -62.8879
-10.5 | -0.6521 | 0.01036 | -0.1338 | -62.944
-10 | -0.5997 | 0.00971 | -0.1317 | -61.7611
-9.5 | -0.5447 | 0.00925 | -0.1299 | -58.8865
-9 | -0.4888 | 0.00886 | -0.1284 | -55.1693
-8.5 | -0.4324 | 0.00851 | -0.127 | -50.8108
-8 | -0.3755 | 0.0082 | -0.1257 | -45.7927
-7.5 | -0.3184 | 0.00792 | -0.1246 | -40.202
-7 | -0.2613 | 0.00764 | -0.1235 | -34.2016
-6.5 | -0.2046 | 0.00731 | -0.1224 | -27.9891
-6 | -0.1471 | 0.00709 | -0.1214 | -20.7475
-5.5 | -0.0897 | 0.00692 | -0.1205 | -12.9624
-5 | -0.0331 | 0.00684 | -0.1195 | -4.8392
-4.5 | 0.0245 | 0.00669 | -0.1187 | 3.6622
-4 | 0.0827 | 0.00652 | -0.118 | 12.684
-3.5 | 0.14 | 0.00626 | -0.1173 | 22.3642
-3 | 0.1968 | 0.00604 | -0.1166 | 32.5828
-2.5 | 0.2546 | 0.00597 | -0.116 | 42.6466
-2 | 0.3125 | 0.00597 | -0.1154 | 52.3451
-1.5 | 0.3693 | 0.00598 | -0.1146 | 61.7559
-1 | 0.4248 | 0.00606 | -0.1137 | 70.099
-0.5 | 0.4777 | 0.00622 | -0.1122 | 76.8006
0 | 0.5293 | 0.00629 | -0.1106 | 84.1494
0.5 | 0.582 | 0.00648 | -0.1092 | 89.8148
1 | 0.633 | 0.00681 | -0.1075 | 92.9515
1.5 | 0.686 | 0.00703 | -0.1062 | 97.5818
2 | 0.7397 | 0.00721 | -0.1049 | 102.5936
2.5 | 0.7932 | 0.0074 | -0.1037 | 107.1892
3 | 0.8467 | 0.00758 | -0.1024 | 111.7018
3.5 | 0.8992 | 0.00776 | -0.101 | 115.8763
4 | 0.9517 | 0.00791 | -0.0995 | 120.3161
4.5 | 1.0038 | 0.00802 | -0.098 | 125.1621
5 | 1.0542 | 0.00821 | -0.0961 | 128.4044
5.5 | 1.096 | 0.00814 | -0.0927 | 134.6437
6.5 | 1.1987 | 0.01012 | -0.0912 | 118.4486
7 | 1.2398 | 0.01058 | -0.0875 | 117.1834
7.5 | 1.282 | 0.01108 | -0.0842 | 115.704
8 | 1.3262 | 0.01156 | -0.0814 | 114.7232
8.5 | 1.3684 | 0.01216 | -0.0784 | 112.5329
9 | 1.4105 | 0.01281 | -0.0755 | 110.1093
9.5 | 1.432 | 0.01448 | -0.0697 | 98.895
10 | 1.4692 | 0.01546 | -0.0665 | 95.0323
10.5 | 1.5044 | 0.0166 | -0.0632 | 90.6265
11 | 1.5392 | 0.01782 | -0.0601 | 86.3749
11.5 | 1.5712 | 0.01929 | -0.0569 | 81.4515
12 | 1.5999 | 0.02105 | -0.0537 | 76.0048
12.5 | 1.6284 | 0.02291 | -0.0507 | 71.0781
13 | 1.654 | 0.02507 | -0.0478 | 65.9753
13.5 | 1.6761 | 0.02761 | -0.045 | 60.7063
14 | 1.695 | 0.03053 | -0.0423 | 55.5192
14.5 | 1.707 | 0.0342 | -0.0398 | 49.9123
15 | 1.7192 | 0.03807 | -0.0377 | 45.1589
15.5 | 1.7293 | 0.04234 | -0.036 | 40.8432
16 | 1.7342 | 0.04728 | -0.0347 | 36.6794
16.5 | 1.7342 | 0.05295 | -0.0337 | 32.7517
17 | 1.7273 | 0.05956 | -0.0333 | 29.001
17.5 | 1.7174 | 0.06677 | -0.0334 | 25.7211
18 | 1.7014 | 0.07496 | -0.0342 | 22.6974
18.5 | 1.6774 | 0.08435 | -0.0357 | 19.8862
19 | 1.6447 | 0.09521 | -0.0382 | 17.2744
19.5 | 1.6109 | 0.10635 | -0.0412 | 15.1472
20 | 1.5684 | 0.11904 | -0.0456 | 13.1754

## 79. Re 5M Mach 0.50 (1)
BIGFOIL.COM POLAR EXPORT
goe619
GOE 619 |  |  |  | Cl Max: | 1.739 | at alpha= | 9.5 | deg
JavaFoil+Calcfoil stall+Eppler ext transition |  |  |  | L/D Max: | 163.104 | at alpha= | 5 | deg
Re: | 5000000 |  |  | Cd Min: | 0.00557 | at alpha= | -2 | deg
Mach: | 0.5 |  |  | Cl=0 at alpha= | -4.9552 | deg
|  |  |  | @ Cl=0.1, Cd= | 0.0065543
|  |  |  | @ Cl=0.4, Cd= | 0.0056819
|  |  |  | @ Cl=0.6, Cd= | 0.0073896
alpha (deg) | Cl | Cd | Cm | Cl/Cd
-20 | -0.833 | 0.15409 | -0.064 | -5.405
-19.5 | -0.806 | 0.14725 | -0.064 | -5.472
-19 | -0.778 | 0.14302 | -0.064 | -5.443
-18.5 | -0.75 | 0.13769 | -0.063 | -5.45
-18 | -0.722 | 0.13508 | -0.062 | -5.345
-17.5 | -0.695 | 0.12952 | -0.062 | -5.364
-17 | -0.668 | 0.12452 | -0.062 | -5.361
-16.5 | -0.64 | 0.12124 | -0.062 | -5.282
-16 | -0.613 | 0.11552 | -0.062 | -5.308
-15.5 | -0.587 | 0.11951 | -0.064 | -4.912
-15 | -0.56 | 0.11152 | -0.065 | -5.021
-14.5 | -0.532 | 0.11405 | -0.064 | -4.664
-14 | -0.505 | 0.10222 | -0.064 | -4.936
-13.5 | -0.476 | 0.09832 | -0.063 | -4.843
-13 | -0.448 | 0.09439 | -0.061 | -4.741
-12.5 | -0.421 | 0.09594 | -0.064 | -4.392
-12 | -0.393 | 0.08966 | -0.063 | -4.386
-11.5 | -0.366 | 0.07982 | -0.065 | -4.586
-11 | -0.341 | 0.06942 | -0.07 | -4.909
-10.5 | -0.316 | 0.05973 | -0.076 | -5.289
-10 | -0.289 | 0.05339 | -0.08 | -5.422
-9.5 | -0.264 | 0.04558 | -0.085 | -5.803
-9 | -0.29 | 0.04902 | -0.078 | -5.906
-8.5 | -0.333 | 0.03407 | -0.092 | -9.78
-8 | -0.316 | 0.02585 | -0.098 | -12.229
-7.5 | -0.283 | 0.01999 | -0.104 | -14.169
-7 | -0.253 | 0.01009 | -0.116 | -25.047
-6.5 | -0.199 | 0.00805 | -0.119 | -24.69
-6 | -0.138 | 0.0074 | -0.121 | -18.617
-5.5 | -0.073 | 0.00698 | -0.121 | -10.469
-5 | -0.006 | 0.0066 | -0.122 | -0.981
-4.5 | 0.061 | 0.0063 | -0.123 | 9.746
-4 | 0.13 | 0.00675 | -0.124 | 19.269
-3.5 | 0.199 | 0.00602 | -0.125 | 33.125
-3 | 0.269 | 0.00677 | -0.126 | 39.72
-2.5 | 0.339 | 0.00644 | -0.126 | 52.621
-2 | 0.409 | 0.00557 | -0.127 | 73.481
-1.5 | 0.479 | 0.00612 | -0.128 | 78.296
-1 | 0.548 | 0.00696 | -0.129 | 78.731
-0.5 | 0.617 | 0.00753 | -0.13 | 81.877
0 | 0.691 | 0.00718 | -0.131 | 96.229
0.5 | 0.761 | 0.0063 | -0.131 | 120.725
1 | 0.83 | 0.00683 | -0.132 | 121.448
1.5 | 0.899 | 0.00699 | -0.133 | 128.568
2 | 0.967 | 0.00711 | -0.134 | 136.084
2.5 | 1.036 | 0.00699 | -0.134 | 148.254
3 | 1.104 | 0.00748 | -0.135 | 147.634
3.5 | 1.171 | 0.00992 | -0.136 | 118.044
4 | 1.239 | 0.00763 | -0.137 | 162.392
4.5 | 1.306 | 0.01051 | -0.138 | 124.199
5 | 1.371 | 0.00841 | -0.138 | 163.104
5.5 | 1.435 | 0.01131 | -0.139 | 126.916
6 | 1.495 | 0.01117 | -0.14 | 133.908
6.5 | 1.553 | 0.01162 | -0.141 | 133.708
7 | 1.608 | 0.01181 | -0.141 | 136.135
7.5 | 1.659 | 0.01249 | -0.142 | 132.889
8 | 1.671 | 0.01851 | -0.14 | 90.278
8.5 | 1.703 | 0.02032 | -0.14 | 83.813
9 | 1.727 | 0.02195 | -0.14 | 78.644
9.5 | 1.739 | 0.02405 | -0.14 | 72.287
10 | 1.738 | 0.02604 | -0.14 | 66.735
10.5 | 1.712 | 0.02895 | -0.139 | 59.157
11 | 1.627 | 0.0387 | -0.136 | 42.044
11.5 | 1.441 | 0.05035 | -0.132 | 28.627
12 | 0.95 | 0.11298 | -0.08 | 8.411
12.5 | 0.981 | 0.11977 | -0.085 | 8.192
13 | 1.034 | 0.11944 | -0.104 | 8.656
13.5 | 1.063 | 0.1313 | -0.106 | 8.099
14 | 1.139 | 0.09 | -0.123 | 12.658
14.5 | 1.15 | 0.10619 | -0.118 | 10.829

## 80. Re 5M Mach 0.50 (2)
BIGFOIL.COM POLAR EXPORT
goe619
GOE 619 |  |  |  | Cl Max: | 1.6294 | at alpha= | 12.5 | deg
XFOIL ncrit=9 |  |  |  | L/D Max: | 120.247 | at alpha= | 5 | deg
Re: | 5000000 |  |  | Cd Min: | 0.23404 | at alpha= | -20 | deg
Mach: | 0.5 |  |  | Cl=0 at alpha= | -4.5708 | deg
|  |  |  | @ Cl=0.1, Cd= | 0.006901
|  |  |  | @ Cl=0.4, Cd= | 0.0063213
|  |  |  | @ Cl=0.6, Cd= | 0.0070877
alpha (deg) | Cl | Cd | Cm | Cl/Cd
-20 | -0.5356 | 0.23404 | -0.005 | -2.2885
-19.5 | -0.5161 | 0.22724 | -0.0086 | -2.2712
-19 | -0.4981 | 0.21997 | -0.0122 | -2.2644
-18.5 | -0.4845 | 0.21116 | -0.0161 | -2.2945
-18 | -0.469 | 0.20351 | -0.0195 | -2.3046
-17.5 | -0.4523 | 0.19666 | -0.0224 | -2.2999
-17 | -0.4446 | 0.18724 | -0.0261 | -2.3745
-16.5 | -0.4275 | 0.181 | -0.0285 | -2.3619
-16 | -0.4086 | 0.17347 | -0.0326 | -2.3555
-15.5 | -0.3929 | 0.16267 | -0.04 | -2.4153
-15 | -0.3654 | 0.15502 | -0.0461 | -2.3571
-14.5 | -0.3574 | 0.14344 | -0.0537 | -2.4916
-14 | -0.3315 | 0.13578 | -0.0598 | -2.4414
-13.5 | -0.3197 | 0.12556 | -0.0672 | -2.5462
-13 | -0.3302 | 0.11306 | -0.0752 | -2.9206
-12.5 | -0.3442 | 0.10172 | -0.0821 | -3.3838
-12 | -0.3715 | 0.08829 | -0.0925 | -4.2077
-11.5 | -0.3793 | 0.07615 | -0.105 | -4.981
-11 | -0.3864 | 0.06228 | -0.1242 | -6.2042
-10.5 | -0.3943 | 0.04995 | -0.1423 | -7.8939
-10 | -0.4153 | 0.03822 | -0.1587 | -10.866
-9.5 | -0.4782 | 0.02833 | -0.1652 | -16.8796
-9 | -0.5005 | 0.01886 | -0.168 | -26.5376
-8.5 | -0.4845 | 0.01476 | -0.1629 | -32.8252
-8 | -0.4419 | 0.01232 | -0.1576 | -35.8685
-7.5 | -0.3864 | 0.01073 | -0.1528 | -36.0112
-7 | -0.3241 | 0.00965 | -0.1488 | -33.5855
-6.5 | -0.2585 | 0.00888 | -0.1455 | -29.1104
-6 | -0.1919 | 0.00825 | -0.1425 | -23.2606
-5.5 | -0.125 | 0.00773 | -0.1398 | -16.1708
-5 | -0.0576 | 0.00741 | -0.1375 | -7.7733
-4.5 | 0.0095 | 0.00718 | -0.1353 | 1.3231
-4 | 0.0778 | 0.00697 | -0.1337 | 11.1621
-3.5 | 0.1454 | 0.00676 | -0.1321 | 21.5089
-3 | 0.2123 | 0.00662 | -0.1306 | 32.0695
-2.5 | 0.2761 | 0.00626 | -0.1289 | 44.1054
-2 | 0.3419 | 0.00623 | -0.1275 | 54.8796
-1.5 | 0.4055 | 0.00633 | -0.1258 | 64.06
-1 | 0.4654 | 0.00651 | -0.1235 | 71.49
-0.5 | 0.5235 | 0.00679 | -0.121 | 77.0987
0 | 0.5801 | 0.00707 | -0.1182 | 82.0509
0.5 | 0.6363 | 0.00712 | -0.1155 | 89.368
1 | 0.6918 | 0.00742 | -0.1126 | 93.2345
1.5 | 0.7491 | 0.00767 | -0.1099 | 97.6662
2 | 0.807 | 0.00787 | -0.1073 | 102.5413
2.5 | 0.8634 | 0.00808 | -0.1043 | 106.8564
3 | 0.9164 | 0.00822 | -0.1005 | 111.4842
3.5 | 0.967 | 0.00848 | -0.0963 | 114.033
4.5 | 1.0712 | 0.00903 | -0.0883 | 118.6268
5 | 1.1219 | 0.00933 | -0.084 | 120.2465
5.5 | 1.1669 | 0.00982 | -0.0788 | 118.8289
6 | 1.1477 | 0.0122 | -0.0643 | 94.0738
8 | 1.4168 | 0.0163 | -0.0645 | 86.9202
8.5 | 1.4605 | 0.0179 | -0.0605 | 81.5922
9 | 1.5004 | 0.01984 | -0.0564 | 75.625
9.5 | 1.5152 | 0.0234 | -0.0511 | 64.7521
10 | 1.5475 | 0.02616 | -0.0473 | 59.1552
10.5 | 1.5751 | 0.02941 | -0.0436 | 53.5566
11 | 1.5994 | 0.03307 | -0.0401 | 48.3641
11.5 | 1.6167 | 0.03744 | -0.037 | 43.1811
12 | 1.6234 | 0.04284 | -0.0342 | 37.8945
12.5 | 1.6294 | 0.0485 | -0.0319 | 33.5959
13 | 1.6235 | 0.05545 | -0.0304 | 29.2786
13.5 | 1.6071 | 0.0636 | -0.0298 | 25.2689
14 | 1.5799 | 0.07311 | -0.0304 | 21.6099
14.5 | 1.5417 | 0.08407 | -0.0324 | 18.3383
15 | 1.4966 | 0.09608 | -0.0355 | 15.5766
15.5 | 1.4544 | 0.10807 | -0.0392 | 13.4579
16 | 1.416 | 0.12009 | -0.0435 | 11.7912
16.5 | 1.3854 | 0.13156 | -0.0482 | 10.5306
17 | 1.3607 | 0.14285 | -0.0534 | 9.5254
17.5 | 1.3382 | 0.15419 | -0.0591 | 8.6789

## 81. Re 6M Mach 0.00 (1)
BIGFOIL.COM POLAR EXPORT
goe619
GOE 619 |  |  |  | Cl Max: | 1.95 | at alpha= | 14.5 | deg
JavaFoil+Calcfoil stall+Eppler ext transition |  |  |  | L/D Max: | 199.626 | at alpha= | 7 | deg
Re: | 6000000 |  |  | Cd Min: | 0.00486 | at alpha= | -2 | deg
Mach: | 0 |  |  | Cl=0 at alpha= | -4.95 | deg
|  |  |  | @ Cl=0.1, Cd= | 0.006045
|  |  |  | @ Cl=0.4, Cd= | 0.0055125
|  |  |  | @ Cl=0.6, Cd= | 0.00642
alpha (deg) | Cl | Cd | Cm | Cl/Cd
-20 | -0.902 | 0.12021 | -0.062 | -7.502
-19.5 | -0.906 | 0.11717 | -0.062 | -7.734
-19 | -0.915 | 0.10649 | -0.064 | -8.59
-18.5 | -0.909 | 0.10283 | -0.064 | -8.841
-18 | -0.901 | 0.09679 | -0.065 | -9.307
-17.5 | -0.89 | 0.09098 | -0.066 | -9.784
-17 | -0.879 | 0.08459 | -0.067 | -10.393
-16.5 | -0.866 | 0.07911 | -0.068 | -10.941
-16 | -0.85 | 0.07351 | -0.069 | -11.567
-15.5 | -0.838 | 0.06344 | -0.072 | -13.207
-15 | -0.816 | 0.05979 | -0.073 | -13.654
-14.5 | -0.794 | 0.05542 | -0.074 | -14.333
-14 | -0.773 | 0.0493 | -0.076 | -15.679
-13.5 | -0.749 | 0.04376 | -0.078 | -17.111
-13 | -0.722 | 0.03897 | -0.08 | -18.529
-12.5 | -0.692 | 0.03518 | -0.081 | -19.683
-12 | -0.663 | 0.02993 | -0.083 | -22.148
-11.5 | -0.647 | 0.01932 | -0.089 | -33.501
-11 | -0.621 | 0.01356 | -0.093 | -45.795
-10.5 | -0.585 | 0.01117 | -0.095 | -52.401
-10 | -0.551 | 0.00871 | -0.098 | -63.195
-9.5 | -0.503 | 0.00878 | -0.099 | -57.261
-9 | -0.454 | 0.00775 | -0.1 | -58.55
-8.5 | -0.402 | 0.00722 | -0.101 | -55.701
-8 | -0.349 | 0.00751 | -0.102 | -46.398
-7.5 | -0.294 | 0.00726 | -0.103 | -40.447
-7 | -0.238 | 0.00665 | -0.103 | -35.758
-6.5 | -0.181 | 0.00644 | -0.104 | -28.082
-6 | -0.123 | 0.0062 | -0.105 | -19.84
-5.5 | -0.065 | 0.00596 | -0.105 | -10.842
-5 | -0.006 | 0.00586 | -0.106 | -0.972
-4.5 | 0.054 | 0.0057 | -0.107 | 9.43
-4 | 0.114 | 0.00615 | -0.107 | 18.471
-3.5 | 0.174 | 0.00624 | -0.108 | 27.835
-3 | 0.234 | 0.00588 | -0.109 | 39.813
-2.5 | 0.294 | 0.00595 | -0.11 | 49.487
-2 | 0.355 | 0.00486 | -0.11 | 73.129
-1.5 | 0.415 | 0.00573 | -0.111 | 72.467
-1 | 0.475 | 0.00639 | -0.112 | 74.361
-0.5 | 0.535 | 0.00672 | -0.112 | 79.723
0 | 0.6 | 0.00642 | -0.113 | 93.472
0.5 | 0.66 | 0.00673 | -0.114 | 98.043
1 | 0.72 | 0.00617 | -0.114 | 116.667
1.5 | 0.78 | 0.00631 | -0.115 | 123.701
2 | 0.84 | 0.00612 | -0.116 | 137.217
2.5 | 0.9 | 0.00647 | -0.117 | 139.086
3 | 0.96 | 0.00662 | -0.117 | 145.009
3.5 | 1.02 | 0.00667 | -0.118 | 152.924
4 | 1.079 | 0.00682 | -0.119 | 158.123
4.5 | 1.138 | 0.00689 | -0.119 | 165.235
5 | 1.197 | 0.00871 | -0.12 | 137.447
5.5 | 1.255 | 0.00716 | -0.121 | 175.213
6 | 1.312 | 0.00728 | -0.121 | 180.24
6.5 | 1.368 | 0.00689 | -0.122 | 198.546
7 | 1.423 | 0.00713 | -0.122 | 199.626
7.5 | 1.478 | 0.00748 | -0.123 | 197.589
8 | 1.531 | 0.01234 | -0.124 | 124.128
8.5 | 1.584 | 0.01269 | -0.124 | 124.79
9 | 1.635 | 0.01341 | -0.125 | 121.948
9.5 | 1.686 | 0.01398 | -0.126 | 120.575
10 | 1.735 | 0.01453 | -0.126 | 119.384
10.5 | 1.783 | 0.01518 | -0.127 | 117.392
11 | 1.829 | 0.01576 | -0.127 | 116.059
11.5 | 1.874 | 0.01632 | -0.128 | 114.799
12 | 1.917 | 0.01876 | -0.129 | 102.17
12.5 | 1.908 | 0.02042 | -0.126 | 93.413
13 | 1.926 | 0.02192 | -0.126 | 87.85
13.5 | 1.938 | 0.02377 | -0.126 | 81.512
14 | 1.947 | 0.02504 | -0.126 | 77.735
14.5 | 1.95 | 0.02693 | -0.126 | 72.419
15 | 1.947 | 0.02931 | -0.126 | 66.435
15.5 | 1.938 | 0.03184 | -0.126 | 60.867
16 | 1.929 | 0.0336 | -0.126 | 57.41
16.5 | 1.91 | 0.03729 | -0.125 | 51.223
17 | 1.887 | 0.04053 | -0.125 | 46.57
17.5 | 1.863 | 0.04403 | -0.125 | 42.315
18 | 1.83 | 0.04981 | -0.124 | 36.736
18.5 | 1.796 | 0.05444 | -0.123 | 32.989
19 | 1.76 | 0.05915 | -0.123 | 29.763
19.5 | 1.725 | 0.06309 | -0.123 | 27.348

## 82. Re 6M Mach 0.00 (2)
BIGFOIL.COM POLAR EXPORT
goe619
GOE 619 |  |  |  | Cl Max: | 1.0759 | at alpha= | 5.5 | deg
XFOIL ncrit=9 |  |  |  | L/D Max: | 133.985 | at alpha= | 5.5 | deg
Re: | 6000000 |  |  | Cd Min: | 0.09177 | at alpha= | -20 | deg
Mach: | 0 |  |  | Cl=0 at alpha= | -4.7482 | deg
|  |  |  | @ Cl=0.1, Cd= | 0.0061453
|  |  |  | @ Cl=0.4, Cd= | 0.0059128
|  |  |  | @ Cl=0.6, Cd= | 0.0065018
alpha (deg) | Cl | Cd | Cm | Cl/Cd
-20 | -1.0741 | 0.09177 | -0.0694 | -11.7043
-19.5 | -1.5182 | 0.02563 | -0.1203 | -59.2353
-19 | -1.5307 | 0.02273 | -0.1159 | -67.3427
-18.5 | -1.4877 | 0.02078 | -0.1172 | -71.5929
-18 | -1.4415 | 0.01901 | -0.1184 | -75.8285
-17.5 | -1.3888 | 0.01768 | -0.1198 | -78.552
-17 | -1.3317 | 0.01657 | -0.1215 | -80.3681
-16.5 | -1.2849 | 0.01566 | -0.1208 | -82.0498
-16 | -1.233 | 0.01483 | -0.1209 | -83.1423
-15.5 | -1.1767 | 0.01412 | -0.1216 | -83.3357
-15 | -1.1183 | 0.01328 | -0.1228 | -84.2093
-14.5 | -1.0639 | 0.01239 | -0.1232 | -85.8676
-14 | -0.9986 | 0.01167 | -0.1256 | -85.5698
-13.5 | -0.928 | 0.01106 | -0.129 | -83.906
-13 | -0.8677 | 0.01059 | -0.13 | -81.9358
-12.5 | -0.8206 | 0.01027 | -0.1282 | -79.9026
-12 | -0.7724 | 0.00998 | -0.1265 | -77.3948
-11.5 | -0.7219 | 0.00967 | -0.1253 | -74.6536
-11 | -0.6708 | 0.00936 | -0.1242 | -71.6667
-10.5 | -0.6213 | 0.00883 | -0.1229 | -70.3624
-10 | -0.5696 | 0.00846 | -0.1218 | -67.3286
-9.5 | -0.5167 | 0.00817 | -0.121 | -63.2436
-9 | -0.4632 | 0.00791 | -0.1202 | -58.5588
-8.5 | -0.4093 | 0.00768 | -0.1195 | -53.2943
-8 | -0.355 | 0.00747 | -0.1188 | -47.5234
-7.5 | -0.3005 | 0.00728 | -0.1182 | -41.2775
-7 | -0.2459 | 0.00709 | -0.1176 | -34.6827
-6.5 | -0.1916 | 0.00686 | -0.1169 | -27.93
-6 | -0.1372 | 0.0067 | -0.1162 | -20.4776
-5.5 | -0.0827 | 0.0066 | -0.1156 | -12.5303
-5 | -0.0281 | 0.00653 | -0.1149 | -4.3032
-4.5 | 0.0277 | 0.00639 | -0.1145 | 4.3349
-4 | 0.0835 | 0.00625 | -0.1141 | 13.36
-3.5 | 0.1371 | 0.00591 | -0.1134 | 23.198
-3 | 0.1926 | 0.00583 | -0.1129 | 33.036
-2.5 | 0.2482 | 0.00578 | -0.1125 | 42.9412
-2 | 0.3037 | 0.00579 | -0.1121 | 52.4525
-1.5 | 0.3584 | 0.00581 | -0.1115 | 61.6867
-1 | 0.411 | 0.00594 | -0.1105 | 69.1919
0 | 0.5139 | 0.00609 | -0.1082 | 84.3842
0.5 | 0.5644 | 0.00632 | -0.1069 | 89.3038
1 | 0.6153 | 0.00658 | -0.1057 | 93.5106
1.5 | 0.6676 | 0.00676 | -0.1047 | 98.7574
2 | 0.7198 | 0.00692 | -0.1038 | 104.0173
2.5 | 0.7724 | 0.00707 | -0.1029 | 109.2504
3 | 0.8242 | 0.00725 | -0.1019 | 113.6828
3.5 | 0.8762 | 0.00739 | -0.1009 | 118.5656
4 | 0.9273 | 0.00754 | -0.0999 | 122.9841
4.5 | 0.979 | 0.00761 | -0.0989 | 128.6465
5 | 1.0283 | 0.00781 | -0.0975 | 131.6645
5.5 | 1.0759 | 0.00803 | -0.0958 | 133.9851

## 83. Re 6M Mach 0.10 (1)
BIGFOIL.COM POLAR EXPORT
goe619
GOE 619 |  |  |  | Cl Max: | 1.943 | at alpha= | 14.5 | deg
JavaFoil+Calcfoil stall+Eppler ext transition |  |  |  | L/D Max: | 200.539 | at alpha= | 7 | deg
Re: | 6000000 |  |  | Cd Min: | 0.00484 | at alpha= | -2 | deg
Mach: | 0.1 |  |  | Cl=0 at alpha= | -4.95 | deg
|  |  |  | @ Cl=0.1, Cd= | 0.0061133
|  |  |  | @ Cl=0.4, Cd= | 0.0054674
|  |  |  | @ Cl=0.6, Cd= | 0.0064471
alpha (deg) | Cl | Cd | Cm | Cl/Cd
-20 | -0.87 | 0.12376 | -0.061 | -7.03
-19.5 | -0.878 | 0.12092 | -0.061 | -7.263
-19 | -0.887 | 0.1123 | -0.062 | -7.901
-18.5 | -0.887 | 0.10566 | -0.063 | -8.393
-18 | -0.882 | 0.09943 | -0.065 | -8.866
-17.5 | -0.873 | 0.09328 | -0.065 | -9.359
-17 | -0.863 | 0.08735 | -0.066 | -9.88
-16.5 | -0.852 | 0.08086 | -0.068 | -10.541
-16 | -0.838 | 0.07595 | -0.069 | -11.031
-15.5 | -0.828 | 0.06518 | -0.072 | -12.705
-15 | -0.808 | 0.06134 | -0.073 | -13.177
-14.5 | -0.788 | 0.05656 | -0.074 | -13.924
-14 | -0.765 | 0.05212 | -0.075 | -14.677
-13.5 | -0.743 | 0.04547 | -0.078 | -16.348
-13 | -0.718 | 0.04047 | -0.079 | -17.732
-12.5 | -0.689 | 0.03682 | -0.081 | -18.697
-12 | -0.659 | 0.03155 | -0.083 | -20.901
-11.5 | -0.631 | 0.02574 | -0.086 | -24.524
-11 | -0.611 | 0.01717 | -0.091 | -35.592
-10.5 | -0.587 | 0.01088 | -0.096 | -53.973
-10 | -0.55 | 0.00907 | -0.098 | -60.595
-9.5 | -0.504 | 0.00869 | -0.1 | -58.035
-9 | -0.454 | 0.00789 | -0.101 | -57.632
-8.5 | -0.404 | 0.00729 | -0.102 | -55.361
-8 | -0.35 | 0.0076 | -0.102 | -46.041
-7.5 | -0.295 | 0.00733 | -0.103 | -40.203
-7 | -0.239 | 0.00661 | -0.104 | -36.082
-6.5 | -0.182 | 0.0064 | -0.104 | -28.342
-6 | -0.124 | 0.00617 | -0.105 | -20.043
-5.5 | -0.065 | 0.00604 | -0.106 | -10.75
-5 | -0.006 | 0.00589 | -0.107 | -0.971
-4.5 | 0.054 | 0.00573 | -0.107 | 9.42
-4 | 0.114 | 0.00623 | -0.108 | 18.319
-3.5 | 0.174 | 0.00621 | -0.109 | 28.094
-3 | 0.235 | 0.00587 | -0.109 | 40.05
-2.5 | 0.296 | 0.00593 | -0.11 | 49.935
-2 | 0.357 | 0.00484 | -0.111 | 73.681
-1.5 | 0.418 | 0.00573 | -0.112 | 72.862
-1 | 0.478 | 0.00637 | -0.112 | 75.04
-0.5 | 0.538 | 0.0068 | -0.113 | 79.159
0 | 0.603 | 0.00643 | -0.114 | 93.797
0.5 | 0.663 | 0.00697 | -0.114 | 95.211
1 | 0.724 | 0.00616 | -0.115 | 117.428
1.5 | 0.784 | 0.00631 | -0.116 | 124.196
2 | 0.845 | 0.00614 | -0.116 | 137.629
2.5 | 0.905 | 0.00648 | -0.117 | 139.563
3 | 0.965 | 0.00658 | -0.118 | 146.696
3.5 | 1.025 | 0.00673 | -0.118 | 152.354
4 | 1.084 | 0.00688 | -0.119 | 157.583
4.5 | 1.144 | 0.00691 | -0.12 | 165.5
5 | 1.203 | 0.00876 | -0.12 | 137.331
5.5 | 1.261 | 0.00721 | -0.121 | 174.97
6 | 1.318 | 0.00733 | -0.122 | 179.757
6.5 | 1.374 | 0.00694 | -0.122 | 198.153
7 | 1.43 | 0.00713 | -0.123 | 200.539
7.5 | 1.484 | 0.00754 | -0.124 | 196.773
8 | 1.538 | 0.01245 | -0.124 | 123.568
8.5 | 1.591 | 0.01281 | -0.125 | 124.223
9 | 1.642 | 0.01353 | -0.126 | 121.344
9.5 | 1.692 | 0.01411 | -0.126 | 119.921
10 | 1.741 | 0.01476 | -0.127 | 117.968
10.5 | 1.789 | 0.01534 | -0.127 | 116.596
11 | 1.835 | 0.01593 | -0.128 | 115.185
11.5 | 1.879 | 0.01667 | -0.129 | 112.742
12 | 1.883 | 0.01955 | -0.127 | 96.344
12.5 | 1.909 | 0.02086 | -0.127 | 91.531
13 | 1.925 | 0.02237 | -0.127 | 86.087
13.5 | 1.936 | 0.02402 | -0.127 | 80.611
14 | 1.942 | 0.02568 | -0.127 | 75.642
14.5 | 1.943 | 0.02777 | -0.127 | 69.972
15 | 1.935 | 0.03032 | -0.126 | 63.812
15.5 | 1.925 | 0.03297 | -0.126 | 58.405
16 | 1.909 | 0.03562 | -0.126 | 53.605
16.5 | 1.888 | 0.03875 | -0.126 | 48.716
17 | 1.862 | 0.0424 | -0.125 | 43.924
17.5 | 1.83 | 0.04681 | -0.125 | 39.101
18 | 1.798 | 0.05083 | -0.124 | 35.363
18.5 | 1.755 | 0.05699 | -0.123 | 30.794
19 | 1.714 | 0.06235 | -0.123 | 27.498
19.5 | 1.673 | 0.06637 | -0.123 | 25.21

## 84. Re 6M Mach 0.10 (2)
BIGFOIL.COM POLAR EXPORT
goe619
GOE 619 |  |  |  | Cl Max: | 1.8111 | at alpha= | 17.5 | deg
XFOIL ncrit=9 |  |  |  | L/D Max: | 142.912 | at alpha= | 6 | deg
Re: | 6000000 |  |  | Cd Min: | 0.12155 | at alpha= | -20 | deg
Mach: | 0.1 |  |  | Cl=0 at alpha= | -4.7429 | deg
|  |  |  | @ Cl=0.1, Cd= | 0.0061592
|  |  |  | @ Cl=0.4, Cd= | 0.0059258
|  |  |  | @ Cl=0.6, Cd= | 0.0065145
alpha (deg) | Cl | Cd | Cm | Cl/Cd
-20 | -0.8984 | 0.12155 | -0.0509 | -7.3912
-19.5 | -1.0264 | 0.09456 | -0.0684 | -10.8545
-19 | -1.495 | 0.02605 | -0.122 | -57.3896
-18.5 | -1.4947 | 0.0229 | -0.1202 | -65.2707
-18 | -1.4505 | 0.02074 | -0.1216 | -69.9373
-17.5 | -1.4017 | 0.01887 | -0.1229 | -74.2819
-17 | -1.346 | 0.01747 | -0.1245 | -77.0464
-16.5 | -1.2965 | 0.01638 | -0.1243 | -79.1514
-16 | -1.2462 | 0.01542 | -0.1238 | -80.8171
-15.5 | -1.1896 | 0.01462 | -0.1243 | -81.368
-15 | -1.13 | 0.01387 | -0.1253 | -81.4708
-14.5 | -1.0741 | 0.01286 | -0.1258 | -83.5226
-14 | -1.01 | 0.01201 | -0.1277 | -84.0966
-13.5 | -0.9373 | 0.01133 | -0.1312 | -82.7273
-13 | -0.8754 | 0.01081 | -0.1323 | -80.9806
-12.5 | -0.828 | 0.01047 | -0.1303 | -79.0831
-12 | -0.7794 | 0.01015 | -0.1284 | -76.7882
-11.5 | -0.7285 | 0.00982 | -0.1271 | -74.1853
-11 | -0.677 | 0.00949 | -0.1258 | -71.3383
-10.5 | -0.6266 | 0.00899 | -0.1244 | -69.6997
-10 | -0.5748 | 0.00857 | -0.1232 | -67.0712
-9.5 | -0.5216 | 0.00825 | -0.1222 | -63.2242
-9 | -0.4676 | 0.00798 | -0.1213 | -58.5965
-8.5 | -0.4132 | 0.00774 | -0.1205 | -53.385
-8 | -0.3585 | 0.00752 | -0.1198 | -47.6729
-7.5 | -0.3035 | 0.00732 | -0.1191 | -41.4617
-7 | -0.2482 | 0.00715 | -0.1185 | -34.7133
-6.5 | -0.1936 | 0.0069 | -0.1177 | -28.058
-6 | -0.1389 | 0.00673 | -0.117 | -20.6389
-5.5 | -0.0839 | 0.00662 | -0.1163 | -12.6737
-5 | -0.0289 | 0.00655 | -0.1156 | -4.4122
-4.5 | 0.0273 | 0.00641 | -0.1152 | 4.259
-4 | 0.0835 | 0.00626 | -0.1148 | 13.3387
-3.5 | 0.1375 | 0.00593 | -0.114 | 23.1872
-3 | 0.1933 | 0.00584 | -0.1135 | 33.0993
-2.5 | 0.2492 | 0.00579 | -0.1131 | 43.0397
-2 | 0.3051 | 0.0058 | -0.1126 | 52.6034
-1.5 | 0.3601 | 0.00582 | -0.112 | 61.8729
-1 | 0.4129 | 0.00596 | -0.111 | 69.2785
-0.5 | 0.4651 | 0.00609 | -0.1099 | 76.3711
0 | 0.5163 | 0.00613 | -0.1086 | 84.2251
0.5 | 0.5671 | 0.00634 | -0.1073 | 89.4479
1 | 0.618 | 0.00661 | -0.106 | 93.4947
1.5 | 0.6708 | 0.00678 | -0.105 | 98.9381
2 | 0.7232 | 0.00695 | -0.104 | 104.0576
2.5 | 0.776 | 0.0071 | -0.1031 | 109.2958
3 | 0.8281 | 0.00728 | -0.1021 | 113.75
3.5 | 0.8805 | 0.00741 | -0.1011 | 118.8259
4 | 0.9318 | 0.00757 | -0.1 | 123.0911
4.5 | 0.9837 | 0.00764 | -0.099 | 128.7565
5 | 1.0333 | 0.00784 | -0.0975 | 131.7985
5.5 | 1.081 | 0.00807 | -0.0957 | 133.9529
6 | 1.1533 | 0.00807 | -0.1001 | 142.912
6.5 | 1.1884 | 0.00949 | -0.0964 | 125.2266
7 | 1.2333 | 0.00989 | -0.0942 | 124.7017
7.5 | 1.2769 | 0.01029 | -0.0917 | 124.0914
8 | 1.3166 | 0.01067 | -0.0884 | 123.3927
8.5 | 1.3562 | 0.01115 | -0.0853 | 121.6323
9 | 1.396 | 0.0117 | -0.0824 | 119.3162
9.5 | 1.4211 | 0.01299 | -0.0772 | 109.3995
10 | 1.4593 | 0.01369 | -0.0744 | 106.5961
10.5 | 1.4964 | 0.01445 | -0.0716 | 103.5571
11 | 1.5327 | 0.01527 | -0.0688 | 100.3733
11.5 | 1.5663 | 0.01626 | -0.0659 | 96.3284
12 | 1.5985 | 0.01738 | -0.063 | 91.9735
12.5 | 1.6299 | 0.01859 | -0.0602 | 87.6762
13 | 1.6591 | 0.01998 | -0.0574 | 83.038
13.5 | 1.6863 | 0.02159 | -0.0546 | 78.1056
14 | 1.7102 | 0.02348 | -0.0518 | 72.8365
14.5 | 1.7311 | 0.0257 | -0.0491 | 67.358
15 | 1.7517 | 0.02805 | -0.0467 | 62.4492
15.5 | 1.7702 | 0.0307 | -0.0445 | 57.6612
16 | 1.786 | 0.0337 | -0.0424 | 52.997
16.5 | 1.7979 | 0.03721 | -0.0406 | 48.3177
17 | 1.806 | 0.04127 | -0.039 | 43.7606
17.5 | 1.8111 | 0.04579 | -0.0378 | 39.5523
18 | 1.8107 | 0.05109 | -0.0369 | 35.4414
18.5 | 1.8053 | 0.05715 | -0.0364 | 31.5888
19 | 1.7959 | 0.06392 | -0.0364 | 28.0961
19.5 | 1.7813 | 0.07154 | -0.0369 | 24.8994
20 | 1.7673 | 0.07935 | -0.0379 | 22.2722

## 85. Re 6M Mach 0.25 (1)
BIGFOIL.COM POLAR EXPORT
goe619
GOE 619 |  |  |  | Cl Max: | 1.915 | at alpha= | 13 | deg
JavaFoil+Calcfoil stall+Eppler ext transition |  |  |  | L/D Max: | 198.624 | at alpha= | 7 | deg
Re: | 6000000 |  |  | Cd Min: | 0.00483 | at alpha= | -2 | deg
Mach: | 0.25 |  |  | Cl=0 at alpha= | -4.9508 | deg
|  |  |  | @ Cl=0.1, Cd= | 0.0063055
|  |  |  | @ Cl=0.4, Cd= | 0.0053569
|  |  |  | @ Cl=0.6, Cd= | 0.0058302
alpha (deg) | Cl | Cd | Cm | Cl/Cd
-20 | -0.599 | 0.15773 | -0.053 | -3.796
-19.5 | -0.639 | 0.14739 | -0.054 | -4.335
-19 | -0.677 | 0.13666 | -0.057 | -4.953
-18.5 | -0.699 | 0.12853 | -0.058 | -5.441
-18 | -0.713 | 0.12058 | -0.059 | -5.916
-17.5 | -0.726 | 0.11167 | -0.061 | -6.503
-17 | -0.735 | 0.10386 | -0.063 | -7.075
-16.5 | -0.74 | 0.09591 | -0.065 | -7.717
-16 | -0.743 | 0.08827 | -0.067 | -8.412
-15.5 | -0.742 | 0.07944 | -0.069 | -9.345
-15 | -0.736 | 0.0746 | -0.07 | -9.865
-14.5 | -0.729 | 0.06718 | -0.072 | -10.847
-14 | -0.717 | 0.06091 | -0.074 | -11.777
-13.5 | -0.702 | 0.05532 | -0.076 | -12.696
-13 | -0.683 | 0.05002 | -0.078 | -13.658
-12.5 | -0.661 | 0.04557 | -0.079 | -14.506
-12 | -0.636 | 0.041 | -0.081 | -15.507
-11.5 | -0.612 | 0.0336 | -0.084 | -18.226
-11 | -0.585 | 0.02745 | -0.087 | -21.291
-10.5 | -0.549 | 0.02441 | -0.089 | -22.507
-10 | -0.532 | 0.01399 | -0.096 | -38.049
-9.5 | -0.502 | 0.01014 | -0.101 | -49.512
-9 | -0.459 | 0.0083 | -0.103 | -55.28
-8.5 | -0.409 | 0.00772 | -0.104 | -52.983
-8 | -0.356 | 0.00786 | -0.105 | -45.316
-7.5 | -0.301 | 0.00762 | -0.106 | -39.472
-7 | -0.244 | 0.00685 | -0.107 | -35.575
-6.5 | -0.186 | 0.00657 | -0.107 | -28.26
-6 | -0.127 | 0.00633 | -0.108 | -19.98
-5.5 | -0.067 | 0.00609 | -0.109 | -10.93
-5 | -0.006 | 0.00594 | -0.109 | -0.987
-4.5 | 0.055 | 0.00632 | -0.11 | 8.758
-4 | 0.117 | 0.0063 | -0.111 | 18.574
-3.5 | 0.179 | 0.00628 | -0.112 | 28.536
-3 | 0.241 | 0.00634 | -0.112 | 38.105
-2.5 | 0.304 | 0.00597 | -0.113 | 50.871
-2 | 0.367 | 0.00483 | -0.114 | 75.855
-1.5 | 0.429 | 0.00582 | -0.115 | 73.735
-1 | 0.491 | 0.00648 | -0.115 | 75.76
-0.5 | 0.553 | 0.00682 | -0.116 | 80.993
0 | 0.619 | 0.00543 | -0.117 | 114.024
0.5 | 0.681 | 0.00686 | -0.117 | 99.268
1 | 0.744 | 0.00618 | -0.118 | 120.341
1.5 | 0.806 | 0.00635 | -0.119 | 126.937
2 | 0.867 | 0.00611 | -0.12 | 142.04
2.5 | 0.929 | 0.00654 | -0.12 | 142.042
3 | 0.991 | 0.00665 | -0.121 | 149.007
3.5 | 1.052 | 0.00679 | -0.122 | 155.043
4 | 1.113 | 0.00695 | -0.122 | 160.103
4.5 | 1.174 | 0.00705 | -0.123 | 166.496
5 | 1.235 | 0.00903 | -0.124 | 136.793
5.5 | 1.294 | 0.00736 | -0.124 | 175.756
6 | 1.352 | 0.00743 | -0.125 | 181.924
6.5 | 1.409 | 0.00712 | -0.126 | 198.077
7 | 1.465 | 0.00738 | -0.126 | 198.624
7.5 | 1.521 | 0.01257 | -0.127 | 120.966
8 | 1.574 | 0.01076 | -0.128 | 146.264
8.5 | 1.627 | 0.01364 | -0.128 | 119.27
9 | 1.678 | 0.01443 | -0.129 | 116.252
9.5 | 1.727 | 0.01505 | -0.13 | 114.771
10 | 1.775 | 0.01593 | -0.13 | 111.46
10.5 | 1.821 | 0.01652 | -0.131 | 110.224
11 | 1.865 | 0.01724 | -0.132 | 108.136
11.5 | 1.906 | 0.018 | -0.132 | 105.891
12 | 1.893 | 0.02207 | -0.129 | 85.766
12.5 | 1.91 | 0.02376 | -0.129 | 80.386
13 | 1.915 | 0.02578 | -0.129 | 74.286
13.5 | 1.912 | 0.02757 | -0.129 | 69.34
14 | 1.901 | 0.03013 | -0.129 | 63.096
14.5 | 1.881 | 0.03298 | -0.128 | 57.02
15 | 1.85 | 0.03661 | -0.128 | 50.533
15.5 | 1.808 | 0.04134 | -0.127 | 43.734
16 | 1.767 | 0.04404 | -0.127 | 40.129
16.5 | 1.71 | 0.04961 | -0.126 | 34.467
17 | 1.646 | 0.05503 | -0.125 | 29.917
17.5 | 1.578 | 0.06153 | -0.125 | 25.638
18 | 1.502 | 0.0675 | -0.124 | 22.256

## 86. Re 6M Mach 0.25 (2)
BIGFOIL.COM POLAR EXPORT
goe619
GOE 619 |  |  |  | Cl Max: | 1.7684 | at alpha= | 16.5 | deg
XFOIL ncrit=9 |  |  |  | L/D Max: | 138.395 | at alpha= | 6 | deg
Re: | 6000000 |  |  | Cd Min: | 0.15933 | at alpha= | -20 | deg
Mach: | 0.25 |  |  | Cl=0 at alpha= | -4.7115 | deg
|  |  |  | @ Cl=0.1, Cd= | 0.0063025
|  |  |  | @ Cl=0.4, Cd= | 0.0059797
|  |  |  | @ Cl=0.6, Cd= | 0.0065597
alpha (deg) | Cl | Cd | Cm | Cl/Cd
-20 | -0.7301 | 0.15933 | -0.032 | -4.5823
-19.5 | -0.7404 | 0.14955 | -0.0376 | -4.9509
-19 | -0.7618 | 0.13806 | -0.0444 | -5.5179
-18.5 | -0.7699 | 0.12929 | -0.0492 | -5.9548
-18 | -0.796 | 0.1179 | -0.0558 | -6.7515
-17.5 | -0.8292 | 0.10599 | -0.0627 | -7.8234
-17 | -0.9046 | 0.08887 | -0.0737 | -10.1789
-16.5 | -1.1642 | 0.05081 | -0.105 | -22.9128
-16 | -1.2866 | 0.02171 | -0.1415 | -59.263
-15.5 | -1.2468 | 0.01943 | -0.1402 | -64.1688
-15 | -1.192 | 0.01772 | -0.1398 | -67.2686
-14.5 | -1.129 | 0.01629 | -0.1403 | -69.3063
-14 | -1.0707 | 0.01508 | -0.1396 | -71.0013
-13.5 | -0.989 | 0.01356 | -0.1437 | -72.9351
-13 | -0.9151 | 0.01245 | -0.1459 | -73.502
-12.5 | -0.8656 | 0.01192 | -0.1429 | -72.6174
-12 | -0.8164 | 0.01139 | -0.1399 | -71.6769
-11.5 | -0.7641 | 0.01088 | -0.1375 | -70.2298
-11 | -0.711 | 0.01039 | -0.1352 | -68.4312
-10.5 | -0.6562 | 0.00998 | -0.1333 | -65.7515
-10 | -0.6025 | 0.00941 | -0.1313 | -64.0276
-9.5 | -0.5486 | 0.00883 | -0.1294 | -62.1291
-9 | -0.4924 | 0.00844 | -0.1279 | -58.3412
-8.5 | -0.4354 | 0.00812 | -0.1266 | -53.6207
-8 | -0.3781 | 0.00784 | -0.1254 | -48.227
-7.5 | -0.3206 | 0.00757 | -0.1243 | -42.3514
-7 | -0.2628 | 0.00736 | -0.1233 | -35.7065
-6.5 | -0.2051 | 0.00714 | -0.1224 | -28.7255
-6 | -0.1479 | 0.00689 | -0.1214 | -21.4659
-5.5 | -0.0907 | 0.00673 | -0.1204 | -13.477
-5 | -0.0337 | 0.00664 | -0.1194 | -5.0753
-4.5 | 0.0247 | 0.00652 | -0.1188 | 3.7883
-4 | 0.0833 | 0.00634 | -0.1182 | 13.1388
-3.5 | 0.1412 | 0.00621 | -0.1176 | 22.7375
-3 | 0.1971 | 0.00588 | -0.1167 | 33.5204
-2.5 | 0.2549 | 0.00583 | -0.1161 | 43.7221
-2 | 0.3127 | 0.00584 | -0.1155 | 53.5445
-1.5 | 0.3688 | 0.0059 | -0.1146 | 62.5085
-1 | 0.4236 | 0.00604 | -0.1135 | 70.1325
-0.5 | 0.4766 | 0.00622 | -0.1121 | 76.6238
0 | 0.5293 | 0.00627 | -0.1107 | 84.4179
0.5 | 0.5811 | 0.00647 | -0.1091 | 89.8145
1 | 0.6338 | 0.00672 | -0.1077 | 94.3155
1.5 | 0.6874 | 0.00693 | -0.1065 | 99.1919
2 | 0.7415 | 0.0071 | -0.1053 | 104.4366
2.5 | 0.7956 | 0.00726 | -0.1042 | 109.5868
3 | 0.8492 | 0.00745 | -0.1029 | 113.9866
3.5 | 0.9033 | 0.00756 | -0.1018 | 119.4841
4 | 0.9562 | 0.00772 | -0.1004 | 123.8601
4.5 | 1.0086 | 0.00784 | -0.0989 | 128.648
5 | 1.0598 | 0.00801 | -0.0972 | 132.3096
5.5 | 1.1059 | 0.00835 | -0.0945 | 132.4431
6 | 1.121 | 0.0081 | -0.0856 | 138.3951
7.5 | 1.2949 | 0.01071 | -0.0866 | 120.9057
8 | 1.338 | 0.01122 | -0.0835 | 119.2513
8.5 | 1.3813 | 0.01176 | -0.0806 | 117.4575
9 | 1.4159 | 0.01272 | -0.0765 | 111.3129
9.5 | 1.4455 | 0.01399 | -0.0718 | 103.3238
10 | 1.4829 | 0.01493 | -0.0685 | 99.3235
10.5 | 1.5199 | 0.01593 | -0.0653 | 95.4112
11 | 1.555 | 0.0171 | -0.0621 | 90.9357
11.5 | 1.5869 | 0.01851 | -0.0587 | 85.732
12 | 1.6186 | 0.02002 | -0.0556 | 80.8492
12.5 | 1.6478 | 0.02178 | -0.0526 | 75.6566
13 | 1.6741 | 0.02382 | -0.0495 | 70.2813
13.5 | 1.6961 | 0.02629 | -0.0465 | 64.515
14 | 1.7146 | 0.02916 | -0.0436 | 58.7997
14.5 | 1.7341 | 0.03214 | -0.0412 | 53.9546
15 | 1.7479 | 0.03574 | -0.039 | 48.906
15.5 | 1.7593 | 0.03978 | -0.0371 | 44.2257
16 | 1.7659 | 0.04441 | -0.0354 | 39.7636
16.5 | 1.7684 | 0.0497 | -0.0342 | 35.5815
17 | 1.7634 | 0.05594 | -0.0335 | 31.5231
17.5 | 1.7505 | 0.06335 | -0.0333 | 27.6322
18 | 1.733 | 0.07153 | -0.0339 | 24.2276
18.5 | 1.7109 | 0.0806 | -0.0351 | 21.227
19 | 1.6851 | 0.09035 | -0.037 | 18.6508
19.5 | 1.6488 | 0.10174 | -0.04 | 16.206
20 | 1.6179 | 0.11264 | -0.0433 | 14.3635

## 87. Re 6M Mach 0.50 (1)
BIGFOIL.COM POLAR EXPORT
goe619
GOE 619 |  |  |  | Cl Max: | 1.743 | at alpha= | 9.5 | deg
JavaFoil+Calcfoil stall+Eppler ext transition |  |  |  | L/D Max: | 182.27 | at alpha= | 6.5 | deg
Re: | 6000000 |  |  | Cd Min: | 0.00589 | at alpha= | -3.5 | deg
Mach: | 0.5 |  |  | Cl=0 at alpha= | -4.9552 | deg
|  |  |  | @ Cl=0.1, Cd= | 0.0060717
|  |  |  | @ Cl=0.4, Cd= | 0.006411
|  |  |  | @ Cl=0.6, Cd= | 0.0062629
alpha (deg) | Cl | Cd | Cm | Cl/Cd
-20 | -0.833 | 0.15265 | -0.064 | -5.458
-19.5 | -0.806 | 0.14494 | -0.064 | -5.562
-19 | -0.779 | 0.14081 | -0.064 | -5.533
-18.5 | -0.751 | 0.13607 | -0.064 | -5.521
-18 | -0.723 | 0.13105 | -0.063 | -5.515
-17.5 | -0.695 | 0.1259 | -0.062 | -5.52
-17 | -0.668 | 0.12332 | -0.062 | -5.415
-16.5 | -0.641 | 0.11744 | -0.063 | -5.455
-16 | -0.613 | 0.11436 | -0.063 | -5.363
-15.5 | -0.587 | 0.11688 | -0.064 | -5.024
-15 | -0.56 | 0.10971 | -0.065 | -5.108
-14.5 | -0.532 | 0.11038 | -0.064 | -4.821
-14 | -0.505 | 0.09932 | -0.065 | -5.083
-13.5 | -0.477 | 0.09517 | -0.064 | -5.008
-13 | -0.448 | 0.09258 | -0.062 | -4.84
-12.5 | -0.422 | 0.09497 | -0.065 | -4.44
-12 | -0.394 | 0.0867 | -0.065 | -4.542
-11.5 | -0.367 | 0.07808 | -0.067 | -4.699
-11 | -0.341 | 0.0681 | -0.071 | -5.011
-10.5 | -0.317 | 0.0578 | -0.077 | -5.481
-10 | -0.29 | 0.05213 | -0.081 | -5.572
-9.5 | -0.266 | 0.04322 | -0.086 | -6.145
-9 | -0.293 | 0.04472 | -0.083 | -6.558
-8.5 | -0.334 | 0.03335 | -0.093 | -10.024
-8 | -0.318 | 0.02507 | -0.099 | -12.673
-7.5 | -0.294 | 0.01402 | -0.11 | -20.954
-7 | -0.254 | 0.00862 | -0.117 | -29.522
-6.5 | -0.199 | 0.00783 | -0.119 | -25.413
-6 | -0.138 | 0.00716 | -0.121 | -19.256
-5.5 | -0.073 | 0.00676 | -0.121 | -10.802
-5 | -0.006 | 0.0064 | -0.122 | -1.011
-4.5 | 0.061 | 0.0061 | -0.123 | 10.055
-4 | 0.13 | 0.00605 | -0.124 | 21.514
-3.5 | 0.199 | 0.00589 | -0.125 | 33.851
-3 | 0.269 | 0.00665 | -0.126 | 40.48
-2.5 | 0.339 | 0.00635 | -0.126 | 53.414
-2 | 0.409 | 0.00642 | -0.127 | 63.677
-1.5 | 0.479 | 0.00625 | -0.128 | 76.581
-1 | 0.548 | 0.0067 | -0.129 | 81.814
-0.5 | 0.617 | 0.00612 | -0.13 | 100.82
0 | 0.691 | 0.00772 | -0.13 | 89.56
0.5 | 0.761 | 0.0078 | -0.131 | 97.562
1 | 0.83 | 0.00657 | -0.132 | 126.281
1.5 | 0.899 | 0.00675 | -0.133 | 133.197
2 | 0.967 | 0.0069 | -0.134 | 140.251
2.5 | 1.036 | 0.00682 | -0.134 | 151.827
3 | 1.104 | 0.00727 | -0.135 | 151.875
3.5 | 1.171 | 0.00963 | -0.136 | 121.66
4 | 1.239 | 0.00746 | -0.137 | 166.141
4.5 | 1.306 | 0.01021 | -0.138 | 127.835
5 | 1.371 | 0.00815 | -0.138 | 168.338
5.5 | 1.435 | 0.00842 | -0.139 | 170.496
6 | 1.495 | 0.00863 | -0.14 | 173.216
6.5 | 1.553 | 0.00852 | -0.141 | 182.27
7 | 1.608 | 0.01161 | -0.141 | 138.488
7.5 | 1.659 | 0.01237 | -0.142 | 134.19
8 | 1.686 | 0.01796 | -0.141 | 93.846
8.5 | 1.706 | 0.01964 | -0.14 | 86.872
9 | 1.732 | 0.02099 | -0.14 | 82.479
9.5 | 1.743 | 0.02323 | -0.14 | 75.039
10 | 1.742 | 0.02513 | -0.14 | 69.325
10.5 | 1.716 | 0.02794 | -0.139 | 61.442
11 | 1.631 | 0.03744 | -0.137 | 43.561
11.5 | 1.446 | 0.04857 | -0.133 | 29.771
12 | 0.95 | 0.11145 | -0.08 | 8.527
12.5 | 0.983 | 0.11759 | -0.087 | 8.36
13 | 1.036 | 0.1156 | -0.105 | 8.962
13.5 | 1.069 | 0.11815 | -0.108 | 9.05
14 | 1.145 | 0.08592 | -0.124 | 13.328
14.5 | 1.157 | 0.10022 | -0.12 | 11.542

## 88. Re 6M Mach 0.50 (2)
BIGFOIL.COM POLAR EXPORT
goe619
GOE 619 |  |  |  | Cl Max: | 1.6619 | at alpha= | 12.5 | deg
XFOIL ncrit=9 |  |  |  | L/D Max: | 123.883 | at alpha= | 4.5 | deg
Re: | 6000000 |  |  | Cd Min: | 0.15141 | at alpha= | 17.5 | deg
Mach: | 0.5 |  |  | Cl=0 at alpha= | -4.5721 | deg
|  |  |  | @ Cl=0.1, Cd= | 0.0066988
|  |  |  | @ Cl=0.4, Cd= | 0.0062507
|  |  |  | @ Cl=0.6, Cd= | 0.0070001
alpha (deg) | Cl | Cd | Cm | Cl/Cd
-14 | -0.337 | 0.13165 | -0.0646 | -2.5598
-13.5 | -0.3634 | 0.11603 | -0.0752 | -3.1319
-13 | -0.3702 | 0.10606 | -0.0809 | -3.4905
-12.5 | -0.3801 | 0.09544 | -0.0883 | -3.9826
-12 | -0.3929 | 0.08422 | -0.0976 | -4.6652
-11.5 | -0.3905 | 0.07049 | -0.1162 | -5.5398
-11 | -0.4059 | 0.06006 | -0.1273 | -6.7582
-10.5 | -0.4155 | 0.04693 | -0.1477 | -8.8536
-10 | -0.459 | 0.0347 | -0.1635 | -13.2277
-9.5 | -0.5163 | 0.02442 | -0.1689 | -21.1425
-9 | -0.5259 | 0.01704 | -0.168 | -30.8627
-8.5 | -0.5001 | 0.01355 | -0.1624 | -36.9077
-8 | -0.4515 | 0.01146 | -0.1571 | -39.3979
-7.5 | -0.3927 | 0.01007 | -0.1525 | -38.997
-7 | -0.3286 | 0.00911 | -0.1486 | -36.0703
-6.5 | -0.2618 | 0.00842 | -0.1452 | -31.0926
-5.5 | -0.1254 | 0.00752 | -0.1399 | -16.6755
-5 | -0.0582 | 0.00718 | -0.1375 | -8.1058
-4.5 | 0.0098 | 0.00694 | -0.1355 | 1.4121
-4 | 0.0782 | 0.00675 | -0.1338 | 11.5852
-3.5 | 0.1463 | 0.00659 | -0.1324 | 22.2003
-3 | 0.2131 | 0.00646 | -0.1308 | 32.9876
-2.5 | 0.277 | 0.00613 | -0.1291 | 45.1876
-2 | 0.3422 | 0.00612 | -0.1276 | 55.915
-1.5 | 0.4041 | 0.00626 | -0.1256 | 64.5527
-1 | 0.4641 | 0.00647 | -0.1233 | 71.7311
-0.5 | 0.5221 | 0.00676 | -0.1208 | 77.2337
0 | 0.5808 | 0.00698 | -0.1184 | 83.2092
0.5 | 0.6382 | 0.00704 | -0.1159 | 90.6534
1 | 0.6941 | 0.00728 | -0.113 | 95.3434
1.5 | 0.7527 | 0.0075 | -0.1106 | 100.36
2 | 0.8123 | 0.00766 | -0.1083 | 106.0444
2.5 | 0.8706 | 0.00785 | -0.1056 | 110.9045
3 | 0.9236 | 0.00803 | -0.1019 | 115.0187
3.5 | 0.9766 | 0.00821 | -0.098 | 118.9525
4 | 1.0281 | 0.00847 | -0.0939 | 121.3813
4.5 | 1.0815 | 0.00873 | -0.0901 | 123.8832
5 | 1.1289 | 0.00912 | -0.0852 | 123.7829
5.5 | 1.1651 | 0.00981 | -0.0785 | 118.7666
6 | 1.1516 | 0.01204 | -0.0647 | 95.6478
6.5 | 1.1925 | 0.01277 | -0.0594 | 93.3829
8 | 1.4324 | 0.01566 | -0.0661 | 91.4687
8.5 | 1.4791 | 0.01707 | -0.0623 | 86.6491
9 | 1.4976 | 0.02011 | -0.0565 | 74.4704
9.5 | 1.5333 | 0.02247 | -0.0524 | 68.2377
10 | 1.5667 | 0.02512 | -0.0484 | 62.3686
10.5 | 1.5976 | 0.0281 | -0.0447 | 56.8541
11 | 1.6225 | 0.03166 | -0.041 | 51.2476
11.5 | 1.6411 | 0.03588 | -0.0377 | 45.7386
12 | 1.6549 | 0.04065 | -0.0347 | 40.7109
12.5 | 1.6619 | 0.04617 | -0.0321 | 35.9952
13 | 1.6587 | 0.05278 | -0.0303 | 31.4267
13.5 | 1.6448 | 0.06056 | -0.0293 | 27.1598
14 | 1.6198 | 0.06972 | -0.0295 | 23.2329
14.5 | 1.5821 | 0.08049 | -0.0311 | 19.6559
15 | 1.5357 | 0.09246 | -0.034 | 16.6093
15.5 | 1.4864 | 0.10512 | -0.0379 | 14.14
16 | 1.4453 | 0.11735 | -0.0424 | 12.3161
16.5 | 1.4108 | 0.12918 | -0.0472 | 10.9212
17 | 1.3843 | 0.14061 | -0.0524 | 9.845
17.5 | 1.3651 | 0.15141 | -0.0576 | 9.0159

## 89. Re 7M Mach 0.00 (1)
BIGFOIL.COM POLAR EXPORT
goe619
GOE 619 |  |  |  | Cl Max: | 1.953 | at alpha= | 14.5 | deg
JavaFoil+Calcfoil stall+Eppler ext transition |  |  |  | L/D Max: | 204.362 | at alpha= | 6.5 | deg
Re: | 7000000 |  |  | Cd Min: | 0.00556 | at alpha= | -2 | deg
Mach: | 0 |  |  | Cl=0 at alpha= | -4.95 | deg
|  |  |  | @ Cl=0.1, Cd= | 0.0061247
|  |  |  | @ Cl=0.4, Cd= | 0.0057625
|  |  |  | @ Cl=0.6, Cd= | 0.00633
alpha (deg) | Cl | Cd | Cm | Cl/Cd
-20 | -0.904 | 0.11721 | -0.062 | -7.711
-19.5 | -0.907 | 0.11483 | -0.062 | -7.903
-19 | -0.916 | 0.1037 | -0.064 | -8.833
-18.5 | -0.911 | 0.10047 | -0.064 | -9.067
-18 | -0.902 | 0.0946 | -0.065 | -9.537
-17.5 | -0.892 | 0.0891 | -0.066 | -10.011
-17 | -0.881 | 0.08266 | -0.068 | -10.659
-16.5 | -0.868 | 0.07659 | -0.069 | -11.331
-16 | -0.853 | 0.0712 | -0.07 | -11.975
-15.5 | -0.836 | 0.06485 | -0.072 | -12.894
-15 | -0.819 | 0.05802 | -0.073 | -14.108
-14.5 | -0.797 | 0.05319 | -0.075 | -14.992
-14 | -0.775 | 0.04777 | -0.077 | -16.223
-13.5 | -0.752 | 0.04179 | -0.079 | -17.986
-13 | -0.724 | 0.03734 | -0.08 | -19.401
-12.5 | -0.696 | 0.03275 | -0.082 | -21.25
-12 | -0.666 | 0.0284 | -0.084 | -23.467
-11.5 | -0.655 | 0.01628 | -0.091 | -40.216
-11 | -0.63 | 0.01121 | -0.094 | -56.217
-10.5 | -0.589 | 0.01076 | -0.096 | -54.698
-10 | -0.551 | 0.00903 | -0.098 | -60.985
-9.5 | -0.504 | 0.00798 | -0.099 | -63.062
-9 | -0.454 | 0.00751 | -0.1 | -60.442
-8.5 | -0.402 | 0.00752 | -0.101 | -53.48
-8 | -0.349 | 0.00732 | -0.102 | -47.621
-7.5 | -0.294 | 0.0071 | -0.103 | -41.356
-7 | -0.238 | 0.00639 | -0.103 | -37.209
-6.5 | -0.181 | 0.00628 | -0.104 | -28.772
-6 | -0.123 | 0.00605 | -0.105 | -20.345
-5.5 | -0.065 | 0.0058 | -0.105 | -11.15
-5 | -0.006 | 0.00569 | -0.106 | -0.999
-4.5 | 0.054 | 0.00614 | -0.107 | 8.759
-4 | 0.114 | 0.00612 | -0.107 | 18.558
-3.5 | 0.174 | 0.00615 | -0.108 | 28.212
-3 | 0.234 | 0.00584 | -0.109 | 40.064
-2.5 | 0.294 | 0.00585 | -0.11 | 50.324
-2 | 0.355 | 0.00556 | -0.11 | 63.929
-1.5 | 0.415 | 0.00583 | -0.111 | 71.275
-1 | 0.475 | 0.00652 | -0.112 | 72.93
-0.5 | 0.535 | 0.0057 | -0.112 | 93.963
0 | 0.6 | 0.00633 | -0.113 | 94.672
0.5 | 0.66 | 0.00681 | -0.114 | 96.912
1 | 0.72 | 0.00577 | -0.114 | 124.757
1.5 | 0.78 | 0.00618 | -0.115 | 126.33
2 | 0.84 | 0.00624 | -0.116 | 134.68
2.5 | 0.9 | 0.00609 | -0.117 | 147.925
3 | 0.96 | 0.00647 | -0.117 | 148.342
3.5 | 1.02 | 0.00652 | -0.118 | 156.396
4 | 1.079 | 0.00665 | -0.119 | 162.233
4.5 | 1.138 | 0.00675 | -0.119 | 168.569
5 | 1.197 | 0.00692 | -0.12 | 172.889
5.5 | 1.255 | 0.00686 | -0.121 | 182.839
6 | 1.312 | 0.00719 | -0.121 | 182.386
6.5 | 1.368 | 0.00669 | -0.122 | 204.362
7 | 1.423 | 0.00703 | -0.122 | 202.488
7.5 | 1.478 | 0.00889 | -0.123 | 166.232
8 | 1.531 | 0.01202 | -0.124 | 127.373
8.5 | 1.584 | 0.01242 | -0.124 | 127.549
9 | 1.635 | 0.01313 | -0.125 | 124.578
9.5 | 1.686 | 0.01365 | -0.126 | 123.465
10 | 1.735 | 0.01417 | -0.126 | 122.393
10.5 | 1.783 | 0.01479 | -0.127 | 120.536
11 | 1.829 | 0.01535 | -0.127 | 119.157
11.5 | 1.874 | 0.01593 | -0.128 | 117.617
12 | 1.917 | 0.01827 | -0.129 | 104.919
12.5 | 1.91 | 0.01997 | -0.126 | 95.605
13 | 1.929 | 0.02127 | -0.126 | 90.708
13.5 | 1.94 | 0.02297 | -0.126 | 84.438
14 | 1.95 | 0.02422 | -0.127 | 80.506
14.5 | 1.953 | 0.02609 | -0.126 | 74.855
15 | 1.949 | 0.0284 | -0.126 | 68.639
15.5 | 1.943 | 0.03062 | -0.126 | 63.442
16 | 1.934 | 0.03254 | -0.126 | 59.422
16.5 | 1.913 | 0.03595 | -0.126 | 53.228
17 | 1.892 | 0.03922 | -0.125 | 48.241
17.5 | 1.867 | 0.04245 | -0.125 | 43.972
18 | 1.836 | 0.04676 | -0.125 | 39.267
18.5 | 1.804 | 0.05118 | -0.124 | 35.243
19 | 1.769 | 0.05491 | -0.124 | 32.22
19.5 | 1.728 | 0.06153 | -0.123 | 28.075

## 90. Re 7M Mach 0.00 (2)
BIGFOIL.COM POLAR EXPORT
goe619
GOE 619 |  |  |  | Cl Max: | 1.1123 | at alpha= | 6 | deg
XFOIL ncrit=9 |  |  |  | L/D Max: | 135.138 | at alpha= | 5.5 | deg
Re: | 7000000 |  |  | Cd Min: | 0.02827 | at alpha= | -20 | deg
Mach: | 0 |  |  | Cl=0 at alpha= | -4.7478 | deg
|  |  |  | @ Cl=0.1, Cd= | 0.0060721
|  |  |  | @ Cl=0.4, Cd= | 0.0059096
|  |  |  | @ Cl=0.6, Cd= | 0.0064421
alpha (deg) | Cl | Cd | Cm | Cl/Cd
-20 | -1.5336 | 0.02827 | -0.1198 | -54.2483
-19.5 | -1.5707 | 0.02293 | -0.1179 | -68.4998
-19 | -1.535 | 0.02098 | -0.1183 | -73.1649
-18.5 | -1.4878 | 0.01947 | -0.1193 | -76.415
-18 | -1.4383 | 0.01805 | -0.1204 | -79.6842
-17.5 | -1.3851 | 0.0167 | -0.1218 | -82.9401
-17 | -1.3284 | 0.01561 | -0.1234 | -85.0993
-16.5 | -1.287 | 0.01477 | -0.1214 | -87.1361
-16 | -1.2334 | 0.01397 | -0.1217 | -88.2892
-15.5 | -1.1766 | 0.01328 | -0.1225 | -88.5994
-15 | -1.1138 | 0.01263 | -0.1244 | -88.1869
-14.5 | -1.0597 | 0.01189 | -0.1245 | -89.1253
-14 | -0.9871 | 0.01108 | -0.1285 | -89.0884
-13.5 | -0.9233 | 0.0105 | -0.1305 | -87.9333
-13 | -0.8757 | 0.01018 | -0.1288 | -86.0216
-12.5 | -0.8278 | 0.00984 | -0.1271 | -84.126
-12 | -0.7784 | 0.00954 | -0.1256 | -81.5933
-11.5 | -0.7275 | 0.00924 | -0.1245 | -78.7338
-11 | -0.6757 | 0.00894 | -0.1235 | -75.5817
-10.5 | -0.623 | 0.00868 | -0.1226 | -71.7742
-10 | -0.5718 | 0.00824 | -0.1215 | -69.3932
-9.5 | -0.519 | 0.00791 | -0.1206 | -65.6131
-9 | -0.4653 | 0.00765 | -0.1199 | -60.8235
-8.5 | -0.4112 | 0.00744 | -0.1192 | -55.2688
-8 | -0.3567 | 0.00723 | -0.1186 | -49.3361
-7.5 | -0.302 | 0.00705 | -0.118 | -42.8369
-7 | -0.247 | 0.00689 | -0.1175 | -35.8491
-6.5 | -0.1921 | 0.00673 | -0.1169 | -28.5438
-6 | -0.138 | 0.00657 | -0.1161 | -21.0046
-5.5 | -0.0835 | 0.00646 | -0.1155 | -12.9257
-5 | -0.0283 | 0.00637 | -0.115 | -4.4427
-4.5 | 0.0278 | 0.00627 | -0.1146 | 4.4338
-4 | 0.0833 | 0.00613 | -0.1142 | 13.5889
-3.5 | 0.1381 | 0.00594 | -0.1136 | 23.2492
-3 | 0.1928 | 0.00571 | -0.113 | 33.7653
-2.5 | 0.2483 | 0.00567 | -0.1126 | 43.7919
-2 | 0.3035 | 0.00571 | -0.1121 | 53.1524
-1.5 | 0.3573 | 0.00578 | -0.1113 | 61.8166
-1 | 0.41 | 0.00594 | -0.1103 | 69.0236
-0.5 | 0.4621 | 0.00608 | -0.1093 | 76.0033
0.5 | 0.5637 | 0.00631 | -0.1068 | 89.3344
1 | 0.6159 | 0.0065 | -0.1058 | 94.7538
1.5 | 0.6683 | 0.00668 | -0.1049 | 100.0449
2 | 0.7212 | 0.00682 | -0.1041 | 105.7478
2.5 | 0.7739 | 0.00697 | -0.1032 | 111.033
3 | 0.826 | 0.00715 | -0.1023 | 115.5245
3.5 | 0.8785 | 0.00726 | -0.1014 | 121.0055
4 | 0.9308 | 0.00738 | -0.1006 | 126.1247
4.5 | 0.9819 | 0.00749 | -0.0995 | 131.0948
5 | 1.0317 | 0.00767 | -0.0982 | 134.5111
5.5 | 1.0784 | 0.00798 | -0.0963 | 135.1378
6 | 1.1123 | 0.00824 | -0.0921 | 134.9879

## 91. Re 7M Mach 0.10 (1)
BIGFOIL.COM POLAR EXPORT
goe619
GOE 619 |  |  |  | Cl Max: | 1.946 | at alpha= | 14 | deg
JavaFoil+Calcfoil stall+Eppler ext transition |  |  |  | L/D Max: | 205.321 | at alpha= | 6.5 | deg
Re: | 7000000 |  |  | Cd Min: | 0.00558 | at alpha= | -2 | deg
Mach: | 0.1 |  |  | Cl=0 at alpha= | -4.95 | deg
|  |  |  | @ Cl=0.1, Cd= | 0.006174
|  |  |  | @ Cl=0.4, Cd= | 0.0057915
|  |  |  | @ Cl=0.6, Cd= | 0.00637
alpha (deg) | Cl | Cd | Cm | Cl/Cd
-20 | -0.872 | 0.12079 | -0.062 | -7.223
-19.5 | -0.88 | 0.11838 | -0.061 | -7.43
-19 | -0.892 | 0.10664 | -0.064 | -8.361
-18.5 | -0.891 | 0.10054 | -0.065 | -8.864
-18 | -0.883 | 0.09698 | -0.065 | -9.103
-17.5 | -0.874 | 0.09187 | -0.066 | -9.516
-17 | -0.865 | 0.08558 | -0.067 | -10.105
-16.5 | -0.854 | 0.07913 | -0.068 | -10.795
-16 | -0.841 | 0.07346 | -0.07 | -11.444
-15.5 | -0.827 | 0.0662 | -0.072 | -12.493
-15 | -0.81 | 0.05951 | -0.073 | -13.618
-14.5 | -0.79 | 0.05488 | -0.075 | -14.389
-14 | -0.769 | 0.04966 | -0.076 | -15.477
-13.5 | -0.746 | 0.04339 | -0.078 | -17.199
-13 | -0.72 | 0.03861 | -0.08 | -18.66
-12.5 | -0.692 | 0.03452 | -0.082 | -20.037
-12 | -0.663 | 0.02993 | -0.084 | -22.149
-11.5 | -0.649 | 0.0183 | -0.09 | -35.453
-11 | -0.624 | 0.01279 | -0.094 | -48.808
-10.5 | -0.591 | 0.01056 | -0.096 | -55.944
-10 | -0.55 | 0.00899 | -0.098 | -61.171
-9.5 | -0.504 | 0.00814 | -0.1 | -61.924
-9 | -0.455 | 0.00765 | -0.101 | -59.466
-8.5 | -0.404 | 0.0076 | -0.102 | -53.124
-8 | -0.35 | 0.00735 | -0.102 | -47.572
-7.5 | -0.295 | 0.00717 | -0.103 | -41.103
-7 | -0.239 | 0.00646 | -0.104 | -36.947
-6.5 | -0.182 | 0.00625 | -0.104 | -29.044
-6 | -0.124 | 0.00601 | -0.105 | -20.561
-5.5 | -0.065 | 0.00588 | -0.106 | -11.054
-5 | -0.006 | 0.00573 | -0.107 | -0.998
-4.5 | 0.054 | 0.00622 | -0.107 | 8.687
-4 | 0.114 | 0.00616 | -0.108 | 18.526
-3.5 | 0.174 | 0.00612 | -0.109 | 28.488
-3 | 0.235 | 0.00587 | -0.109 | 40.056
-2.5 | 0.296 | 0.00584 | -0.11 | 50.624
-2 | 0.357 | 0.00558 | -0.111 | 63.979
-1.5 | 0.418 | 0.00588 | -0.112 | 70.978
-1 | 0.478 | 0.00655 | -0.112 | 72.976
-0.5 | 0.538 | 0.00575 | -0.113 | 93.561
0 | 0.603 | 0.0064 | -0.114 | 94.141
0.5 | 0.663 | 0.00685 | -0.114 | 96.885
1 | 0.724 | 0.00574 | -0.115 | 126.182
1.5 | 0.784 | 0.00617 | -0.116 | 127.125
2 | 0.845 | 0.00625 | -0.116 | 135.117
2.5 | 0.905 | 0.00611 | -0.117 | 147.951
3 | 0.965 | 0.00642 | -0.118 | 150.168
3.5 | 1.025 | 0.00659 | -0.118 | 155.499
4 | 1.084 | 0.00671 | -0.119 | 161.693
4.5 | 1.144 | 0.00679 | -0.12 | 168.451
5 | 1.203 | 0.00696 | -0.12 | 172.829
5.5 | 1.261 | 0.0069 | -0.121 | 182.654
6 | 1.318 | 0.00722 | -0.122 | 182.541
6.5 | 1.374 | 0.00669 | -0.122 | 205.321
7 | 1.43 | 0.00703 | -0.123 | 203.362
7.5 | 1.484 | 0.00896 | -0.124 | 165.729
8 | 1.538 | 0.01215 | -0.124 | 126.579
8.5 | 1.591 | 0.01257 | -0.125 | 126.526
9 | 1.642 | 0.01325 | -0.126 | 123.938
9.5 | 1.692 | 0.01379 | -0.126 | 122.714
10 | 1.741 | 0.01436 | -0.127 | 121.238
10.5 | 1.789 | 0.01495 | -0.127 | 119.677
11 | 1.835 | 0.01552 | -0.128 | 118.263
11.5 | 1.879 | 0.01626 | -0.129 | 115.564
12 | 1.922 | 0.01854 | -0.129 | 103.672
12.5 | 1.912 | 0.02049 | -0.127 | 93.294
13 | 1.929 | 0.02169 | -0.127 | 88.911
13.5 | 1.94 | 0.02325 | -0.127 | 83.432
14 | 1.946 | 0.0249 | -0.127 | 78.154
14.5 | 1.946 | 0.02683 | -0.127 | 72.54
15 | 1.94 | 0.0293 | -0.127 | 66.209
15.5 | 1.929 | 0.03169 | -0.126 | 60.862
16 | 1.913 | 0.03436 | -0.126 | 55.678
16.5 | 1.892 | 0.03748 | -0.126 | 50.477
17 | 1.865 | 0.04089 | -0.126 | 45.628
17.5 | 1.836 | 0.04441 | -0.125 | 41.335
18 | 1.799 | 0.04977 | -0.124 | 36.138
18.5 | 1.766 | 0.05284 | -0.124 | 33.413
19 | 1.723 | 0.05801 | -0.124 | 29.699

## 92. Re 7M Mach 0.10 (2)
BIGFOIL.COM POLAR EXPORT
goe619
GOE 619 |  |  |  | Cl Max: | 1.8345 | at alpha= | 18 | deg
XFOIL ncrit=9 |  |  |  | L/D Max: | 134.882 | at alpha= | 5.5 | deg
Re: | 7000000 |  |  | Cd Min: | 0.11208 | at alpha= | -20 | deg
Mach: | 0.1 |  |  | Cl=0 at alpha= | -4.7425 | deg
|  |  |  | @ Cl=0.1, Cd= | 0.0061042
|  |  |  | @ Cl=0.4, Cd= | 0.005922
|  |  |  | @ Cl=0.6, Cd= | 0.0064523
alpha (deg) | Cl | Cd | Cm | Cl/Cd
-20 | -0.9571 | 0.11208 | -0.0571 | -8.5394
-19.5 | -1.4715 | 0.03696 | -0.1111 | -39.8133
-19 | -1.5364 | 0.02316 | -0.1222 | -66.3385
-18.5 | -1.5 | 0.021 | -0.1227 | -71.4286
-18 | -1.4511 | 0.01934 | -0.1238 | -75.031
-17.5 | -1.3985 | 0.01784 | -0.1251 | -78.3913
-17 | -1.343 | 0.01646 | -0.1265 | -81.5917
-16.5 | -1.3004 | 0.01542 | -0.1247 | -84.332
-16 | -1.2472 | 0.01451 | -0.1247 | -85.9545
-15.5 | -1.1903 | 0.01373 | -0.1252 | -86.6934
-15 | -1.1271 | 0.01301 | -0.1268 | -86.6334
-14.5 | -1.0712 | 0.0124 | -0.1268 | -86.3871
-14 | -0.9979 | 0.01141 | -0.1307 | -87.4584
-13.5 | -0.9319 | 0.01075 | -0.1328 | -86.6884
-12.5 | -0.8356 | 0.01003 | -0.1291 | -83.3101
-12 | -0.7858 | 0.0097 | -0.1275 | -81.0103
-11.5 | -0.7344 | 0.00937 | -0.1262 | -78.3778
-11 | -0.6822 | 0.00905 | -0.125 | -75.3812
-10.5 | -0.6289 | 0.00878 | -0.124 | -71.6287
-10 | -0.5769 | 0.00836 | -0.1229 | -69.0072
-9.5 | -0.5238 | 0.008 | -0.1219 | -65.475
-9 | -0.4697 | 0.00772 | -0.121 | -60.842
-8.5 | -0.4151 | 0.00749 | -0.1203 | -55.4206
-8 | -0.3601 | 0.00728 | -0.1196 | -49.4643
-7.5 | -0.3049 | 0.00708 | -0.1189 | -43.065
-7 | -0.2495 | 0.00692 | -0.1183 | -36.0549
-6.5 | -0.194 | 0.00677 | -0.1177 | -28.6558
-6 | -0.1396 | 0.0066 | -0.1169 | -21.1515
-5.5 | -0.0847 | 0.00648 | -0.1162 | -13.071
-5 | -0.0291 | 0.00639 | -0.1156 | -4.554
-4.5 | 0.0274 | 0.00628 | -0.1153 | 4.3631
-3.5 | 0.1389 | 0.00601 | -0.1143 | 23.1115
-3 | 0.1935 | 0.00572 | -0.1136 | 33.8287
-2.5 | 0.2493 | 0.00568 | -0.1131 | 43.8908
-2 | 0.3049 | 0.00571 | -0.1126 | 53.3975
-1.5 | 0.359 | 0.00579 | -0.1118 | 62.0035
-1 | 0.4118 | 0.00596 | -0.1108 | 69.094
-0.5 | 0.4642 | 0.0061 | -0.1097 | 76.0984
0 | 0.5158 | 0.00615 | -0.1086 | 83.8699
0.5 | 0.5662 | 0.00633 | -0.1072 | 89.4471
1 | 0.6187 | 0.00652 | -0.1061 | 94.8926
1.5 | 0.6716 | 0.0067 | -0.1052 | 100.2388
2 | 0.7248 | 0.00684 | -0.1043 | 105.9649
2.5 | 0.7778 | 0.00699 | -0.1035 | 111.2732
3 | 0.8302 | 0.00716 | -0.1025 | 115.9497
3.5 | 0.8828 | 0.00729 | -0.1016 | 121.0974
4 | 0.9355 | 0.00741 | -0.1007 | 126.2483
4.5 | 0.9866 | 0.00752 | -0.0995 | 131.1968
5 | 1.0366 | 0.00771 | -0.0982 | 134.4488
5.5 | 1.0831 | 0.00803 | -0.0962 | 134.8817
6 | 1.1163 | 0.00838 | -0.0917 | 133.21
7 | 1.2404 | 0.00966 | -0.0955 | 128.4058
7.5 | 1.2868 | 0.01001 | -0.0936 | 128.5514
8 | 1.3263 | 0.01045 | -0.0903 | 126.9187
8.5 | 1.3671 | 0.01085 | -0.0874 | 126
9 | 1.3943 | 0.01194 | -0.0822 | 116.7755
9.5 | 1.4317 | 0.01264 | -0.0791 | 113.2674
10 | 1.4697 | 0.01332 | -0.0762 | 110.3378
10.5 | 1.5079 | 0.01401 | -0.0735 | 107.6303
11 | 1.5442 | 0.01481 | -0.0706 | 104.2674
11.5 | 1.5782 | 0.01575 | -0.0676 | 100.2032
12 | 1.612 | 0.01674 | -0.0648 | 96.2963
12.5 | 1.6438 | 0.01788 | -0.062 | 91.9351
13 | 1.6736 | 0.01921 | -0.0591 | 87.1213
13.5 | 1.7003 | 0.02078 | -0.0562 | 81.8239
14 | 1.7247 | 0.0226 | -0.0533 | 76.3142
14.5 | 1.7495 | 0.02448 | -0.0508 | 71.4665
15 | 1.7705 | 0.02674 | -0.0482 | 66.2117
15.5 | 1.79 | 0.02922 | -0.0459 | 61.2594
16 | 1.8057 | 0.03216 | -0.0437 | 56.1474
16.5 | 1.819 | 0.03543 | -0.0417 | 51.3407
17 | 1.8269 | 0.03942 | -0.04 | 46.3445
17.5 | 1.8287 | 0.04417 | -0.0384 | 41.4014
18 | 1.8345 | 0.04873 | -0.0375 | 37.6462
18.5 | 1.8335 | 0.05417 | -0.0368 | 33.8471
19 | 1.8292 | 0.06021 | -0.0365 | 30.3803
19.5 | 1.8177 | 0.06727 | -0.0367 | 27.021
20 | 1.8052 | 0.07473 | -0.0374 | 24.1563

## 93. Re 7M Mach 0.25 (1)
BIGFOIL.COM POLAR EXPORT
goe619
GOE 619 |  |  |  | Cl Max: | 1.919 | at alpha= | 13 | deg
JavaFoil+Calcfoil stall+Eppler ext transition |  |  |  | L/D Max: | 205.311 | at alpha= | 6.5 | deg
Re: | 7000000 |  |  | Cd Min: | 0.00556 | at alpha= | 0 | deg
Mach: | 0.25 |  |  | Cl=0 at alpha= | -4.9508 | deg
|  |  |  | @ Cl=0.1, Cd= | 0.0060829
|  |  |  | @ Cl=0.4, Cd= | 0.0058077
|  |  |  | @ Cl=0.6, Cd= | 0.0059256
alpha (deg) | Cl | Cd | Cm | Cl/Cd
-20 | -0.6 | 0.15523 | -0.054 | -3.865
-19.5 | -0.64 | 0.14488 | -0.055 | -4.42
-19 | -0.678 | 0.13436 | -0.057 | -5.045
-18.5 | -0.7 | 0.12584 | -0.058 | -5.564
-18 | -0.716 | 0.11702 | -0.061 | -6.122
-17.5 | -0.729 | 0.1081 | -0.063 | -6.74
-17 | -0.737 | 0.1008 | -0.064 | -7.311
-16.5 | -0.742 | 0.09327 | -0.066 | -7.958
-16 | -0.744 | 0.08592 | -0.067 | -8.66
-15.5 | -0.744 | 0.07763 | -0.07 | -9.583
-15 | -0.738 | 0.07206 | -0.071 | -10.247
-14.5 | -0.731 | 0.06524 | -0.073 | -11.201
-14 | -0.72 | 0.05895 | -0.075 | -12.21
-13.5 | -0.704 | 0.05337 | -0.077 | -13.195
-13 | -0.685 | 0.04865 | -0.078 | -14.071
-12.5 | -0.664 | 0.04355 | -0.08 | -15.239
-12 | -0.638 | 0.03878 | -0.082 | -16.46
-11.5 | -0.616 | 0.0312 | -0.085 | -19.734
-11 | -0.583 | 0.02839 | -0.087 | -20.525
-10.5 | -0.563 | 0.01883 | -0.093 | -29.93
-10 | -0.543 | 0.01105 | -0.099 | -49.129
-9.5 | -0.502 | 0.00958 | -0.101 | -52.394
-9 | -0.459 | 0.0082 | -0.103 | -55.982
-8.5 | -0.409 | 0.00805 | -0.104 | -50.84
-8 | -0.356 | 0.00769 | -0.105 | -46.302
-7.5 | -0.301 | 0.00745 | -0.106 | -40.375
-7 | -0.244 | 0.00661 | -0.107 | -36.868
-6.5 | -0.186 | 0.00641 | -0.107 | -28.982
-6 | -0.127 | 0.00617 | -0.108 | -20.512
-5.5 | -0.067 | 0.00591 | -0.109 | -11.258
-5 | -0.006 | 0.00576 | -0.109 | -1.017
-4.5 | 0.055 | 0.00572 | -0.11 | 9.68
-4 | 0.117 | 0.00622 | -0.111 | 18.819
-3.5 | 0.179 | 0.00621 | -0.112 | 28.851
-3 | 0.241 | 0.00621 | -0.112 | 38.883
-2.5 | 0.304 | 0.0059 | -0.113 | 51.523
-2 | 0.367 | 0.00568 | -0.114 | 64.496
-1.5 | 0.429 | 0.00592 | -0.115 | 72.457
-1 | 0.491 | 0.00662 | -0.115 | 74.129
-0.5 | 0.553 | 0.00683 | -0.116 | 80.912
0 | 0.619 | 0.00556 | -0.117 | 111.451
0.5 | 0.681 | 0.00569 | -0.118 | 119.694
1 | 0.744 | 0.00577 | -0.118 | 128.819
1.5 | 0.806 | 0.00622 | -0.119 | 129.45
2 | 0.867 | 0.0063 | -0.12 | 137.67
2.5 | 0.929 | 0.00612 | -0.12 | 151.713
3 | 0.991 | 0.00652 | -0.121 | 151.892
3.5 | 1.052 | 0.00666 | -0.122 | 157.912
4 | 1.113 | 0.0068 | -0.122 | 163.704
4.5 | 1.174 | 0.00686 | -0.123 | 171.288
5 | 1.235 | 0.0071 | -0.124 | 174.012
5.5 | 1.294 | 0.0072 | -0.124 | 179.803
6 | 1.352 | 0.00736 | -0.125 | 183.791
6.5 | 1.409 | 0.00686 | -0.126 | 205.311
7 | 1.465 | 0.00728 | -0.127 | 201.381
7.5 | 1.521 | 0.0093 | -0.127 | 163.487
8 | 1.574 | 0.0128 | -0.128 | 123.038
8.5 | 1.627 | 0.01334 | -0.128 | 121.932
9 | 1.678 | 0.0141 | -0.129 | 118.985
9.5 | 1.727 | 0.01474 | -0.13 | 117.178
10 | 1.775 | 0.0155 | -0.13 | 114.517
10.5 | 1.821 | 0.01609 | -0.131 | 113.142
11 | 1.865 | 0.01679 | -0.132 | 111.057
11.5 | 1.865 | 0.01991 | -0.129 | 93.697
12 | 1.893 | 0.0218 | -0.129 | 86.836
12.5 | 1.913 | 0.02312 | -0.129 | 82.747
13 | 1.919 | 0.0247 | -0.129 | 77.667
13.5 | 1.914 | 0.02691 | -0.129 | 71.137
14 | 1.905 | 0.02886 | -0.129 | 66.022
14.5 | 1.883 | 0.03215 | -0.129 | 58.571
15 | 1.853 | 0.03532 | -0.128 | 52.468
15.5 | 1.812 | 0.03998 | -0.127 | 45.326
16 | 1.769 | 0.04326 | -0.127 | 40.895
16.5 | 1.71 | 0.04942 | -0.126 | 34.598
17 | 1.65 | 0.05325 | -0.126 | 30.992
17.5 | 1.577 | 0.06132 | -0.124 | 25.71
18 | 1.506 | 0.0653 | -0.124 | 23.061

## 94. Re 7M Mach 0.25 (2)
BIGFOIL.COM POLAR EXPORT
goe619
GOE 619 |  |  |  | Cl Max: | 1.791 | at alpha= | 16.5 | deg
XFOIL ncrit=9 |  |  |  | L/D Max: | 133.96 | at alpha= | 5 | deg
Re: | 7000000 |  |  | Cd Min: | 0.15606 | at alpha= | -20 | deg
Mach: | 0.25 |  |  | Cl=0 at alpha= | -4.7122 | deg
|  |  |  | @ Cl=0.1, Cd= | 0.0061985
|  |  |  | @ Cl=0.4, Cd= | 0.0059662
|  |  |  | @ Cl=0.6, Cd= | 0.0065007
alpha (deg) | Cl | Cd | Cm | Cl/Cd
-20 | -0.7486 | 0.15606 | -0.0339 | -4.7969
-19.5 | -0.7587 | 0.14643 | -0.0395 | -5.1813
-19 | -0.7755 | 0.13595 | -0.0456 | -5.7043
-18.5 | -0.8044 | 0.12382 | -0.0529 | -6.4965
-18 | -0.8438 | 0.11074 | -0.0609 | -7.6196
-17.5 | -0.9071 | 0.09509 | -0.0709 | -9.5394
-17 | -1.0976 | 0.06496 | -0.0935 | -16.8966
-16.5 | -1.3406 | 0.0226 | -0.143 | -59.3186
-16 | -1.2996 | 0.01988 | -0.1429 | -65.3722
-15.5 | -1.2564 | 0.01776 | -0.1414 | -70.7432
-15 | -1.1974 | 0.01626 | -0.1412 | -73.6408
-14.5 | -1.1358 | 0.01505 | -0.1409 | -75.4684
-14 | -1.0625 | 0.01389 | -0.1428 | -76.4939
-13.5 | -0.9779 | 0.01294 | -0.1466 | -75.5719
-13 | -0.9242 | 0.01188 | -0.1449 | -77.7946
-12.5 | -0.877 | 0.01131 | -0.1415 | -77.542
-12 | -0.8254 | 0.01081 | -0.1388 | -76.3552
-11.5 | -0.7718 | 0.01032 | -0.1365 | -74.7868
-11 | -0.7175 | 0.00985 | -0.1344 | -72.8426
-10.5 | -0.6617 | 0.00946 | -0.1326 | -69.9471
-10 | -0.6056 | 0.00907 | -0.131 | -66.7696
-9.5 | -0.5501 | 0.00862 | -0.1293 | -63.8167
-9 | -0.4944 | 0.00815 | -0.1277 | -60.6626
-8.5 | -0.4373 | 0.00783 | -0.1264 | -55.8493
-8 | -0.3797 | 0.00756 | -0.1253 | -50.2249
-7.5 | -0.3219 | 0.00731 | -0.1242 | -44.0356
-7 | -0.2639 | 0.00711 | -0.1232 | -37.1167
-6.5 | -0.2058 | 0.00693 | -0.1223 | -29.697
-6 | -0.1486 | 0.00677 | -0.1213 | -21.9498
-5.5 | -0.0914 | 0.0066 | -0.1203 | -13.8485
-5 | -0.0339 | 0.00648 | -0.1195 | -5.2315
-4.5 | 0.025 | 0.00635 | -0.1189 | 3.937
-4 | 0.0834 | 0.00623 | -0.1183 | 13.3868
-3.5 | 0.1413 | 0.00612 | -0.1177 | 23.0882
-3 | 0.1973 | 0.0058 | -0.1168 | 34.0172
-2.5 | 0.255 | 0.00575 | -0.1161 | 44.3478
-2 | 0.3124 | 0.00575 | -0.1155 | 54.3304
-1.5 | 0.3682 | 0.00586 | -0.1145 | 62.8328
-1 | 0.4221 | 0.00604 | -0.1133 | 69.8841
-0.5 | 0.4761 | 0.0062 | -0.112 | 76.7903
0 | 0.5292 | 0.00632 | -0.1107 | 83.7342
0.5 | 0.5811 | 0.00643 | -0.1092 | 90.3733
1 | 0.6346 | 0.00663 | -0.1079 | 95.7164
1.5 | 0.6889 | 0.00682 | -0.1068 | 101.0117
2 | 0.7433 | 0.00697 | -0.1057 | 106.6428
2.5 | 0.7982 | 0.00711 | -0.1047 | 112.2644
3 | 0.8524 | 0.00727 | -0.1035 | 117.249
3.5 | 0.9059 | 0.00745 | -0.1023 | 121.5973
4 | 0.9602 | 0.00755 | -0.1012 | 127.1788
4.5 | 1.0119 | 0.00771 | -0.0996 | 131.2451
5 | 1.0623 | 0.00793 | -0.0977 | 133.9596
5.5 | 1.1074 | 0.00833 | -0.0948 | 132.9412
6 | 1.1176 | 0.00966 | -0.0853 | 115.6936
7 | 1.2618 | 0.01003 | -0.0917 | 125.8026
7.5 | 1.3054 | 0.01042 | -0.0885 | 125.2783
8 | 1.3477 | 0.01094 | -0.0853 | 123.1901
8.5 | 1.3919 | 0.01143 | -0.0824 | 121.776
9 | 1.4172 | 0.01281 | -0.0768 | 110.6323
9.5 | 1.4565 | 0.0136 | -0.0735 | 107.0956
10 | 1.495 | 0.01445 | -0.0702 | 103.4602
10.5 | 1.5324 | 0.01541 | -0.067 | 99.4419
11 | 1.5676 | 0.01654 | -0.0637 | 94.7763
11.5 | 1.6013 | 0.0178 | -0.0605 | 89.9607
12 | 1.6334 | 0.01924 | -0.0573 | 84.896
12.5 | 1.6632 | 0.0209 | -0.0541 | 79.5789
13 | 1.6889 | 0.02293 | -0.0509 | 73.6546
13.5 | 1.7127 | 0.02522 | -0.0478 | 67.9104
14 | 1.735 | 0.02774 | -0.045 | 62.5451
14.5 | 1.7547 | 0.03062 | -0.0424 | 57.3057
15 | 1.7704 | 0.03398 | -0.04 | 52.1012
15.5 | 1.7821 | 0.03787 | -0.0379 | 47.0584
16 | 1.7887 | 0.04244 | -0.0361 | 42.1466
16.5 | 1.791 | 0.04763 | -0.0347 | 37.6024
17 | 1.783 | 0.05409 | -0.0338 | 32.9636
17.5 | 1.778 | 0.06052 | -0.0333 | 29.3787
18 | 1.7701 | 0.06747 | -0.0334 | 26.2354
18.5 | 1.7505 | 0.07604 | -0.0343 | 23.0208
19 | 1.7281 | 0.08518 | -0.0358 | 20.2876
19.5 | 1.6933 | 0.09625 | -0.0384 | 17.5927
20 | 1.6617 | 0.10703 | -0.0414 | 15.5256

## 95. Re 7M Mach 0.50 (1)
BIGFOIL.COM POLAR EXPORT
goe619
GOE 619 |  |  |  | Cl Max: | 1.746 | at alpha= | 9.5 | deg
JavaFoil+Calcfoil stall+Eppler ext transition |  |  |  | L/D Max: | 177.327 | at alpha= | 6 | deg
Re: | 7000000 |  |  | Cd Min: | 0.00535 | at alpha= | -2.5 | deg
Mach: | 0.5 |  |  | Cl=0 at alpha= | -4.9552 | deg
|  |  |  | @ Cl=0.1, Cd= | 0.0062883
|  |  |  | @ Cl=0.4, Cd= | 0.006326
|  |  |  | @ Cl=0.6, Cd= | 0.0068696
alpha (deg) | Cl | Cd | Cm | Cl/Cd
-20 | -0.833 | 0.14885 | -0.064 | -5.598
-19.5 | -0.807 | 0.14295 | -0.064 | -5.642
-19 | -0.779 | 0.13598 | -0.064 | -5.731
-18.5 | -0.752 | 0.13338 | -0.064 | -5.637
-18 | -0.724 | 0.13063 | -0.064 | -5.539
-17.5 | -0.696 | 0.12746 | -0.063 | -5.458
-17 | -0.668 | 0.12089 | -0.063 | -5.526
-16.5 | -0.641 | 0.11756 | -0.063 | -5.452
-16 | -0.614 | 0.11281 | -0.063 | -5.44
-15.5 | -0.588 | 0.11672 | -0.065 | -5.034
-15 | -0.561 | 0.10839 | -0.065 | -5.173
-14.5 | -0.532 | 0.10782 | -0.065 | -4.937
-14 | -0.505 | 0.09732 | -0.065 | -5.19
-13.5 | -0.477 | 0.09479 | -0.065 | -5.034
-13 | -0.449 | 0.09044 | -0.063 | -4.961
-12.5 | -0.422 | 0.0935 | -0.065 | -4.511
-12 | -0.394 | 0.08631 | -0.066 | -4.569
-11.5 | -0.367 | 0.07646 | -0.067 | -4.804
-11 | -0.342 | 0.06627 | -0.072 | -5.154
-10.5 | -0.318 | 0.05685 | -0.079 | -5.591
-10 | -0.291 | 0.0503 | -0.082 | -5.791
-9.5 | -0.266 | 0.04181 | -0.088 | -6.373
-9 | -0.294 | 0.04281 | -0.085 | -6.879
-8.5 | -0.336 | 0.0318 | -0.094 | -10.561
-8 | -0.319 | 0.02364 | -0.1 | -13.506
-7.5 | -0.297 | 0.01162 | -0.112 | -25.59
-7 | -0.256 | 0.00816 | -0.118 | -31.345
-6.5 | -0.199 | 0.00758 | -0.119 | -26.299
-6 | -0.138 | 0.00696 | -0.121 | -19.788
-5.5 | -0.073 | 0.00657 | -0.121 | -11.113
-5 | -0.006 | 0.00621 | -0.122 | -1.041
-4.5 | 0.061 | 0.00678 | -0.123 | 9.055
-4 | 0.13 | 0.00591 | -0.124 | 22.01
-3.5 | 0.199 | 0.00587 | -0.125 | 33.967
-3 | 0.269 | 0.00662 | -0.126 | 40.677
-2.5 | 0.339 | 0.00535 | -0.126 | 63.425
-2 | 0.409 | 0.00647 | -0.127 | 63.273
-1.5 | 0.479 | 0.00643 | -0.128 | 74.433
-1 | 0.548 | 0.0054 | -0.129 | 101.571
-0.5 | 0.617 | 0.00735 | -0.13 | 83.979
0 | 0.691 | 0.00791 | -0.13 | 87.357
0.5 | 0.761 | 0.00598 | -0.131 | 127.154
1 | 0.83 | 0.00617 | -0.132 | 134.484
1.5 | 0.899 | 0.00657 | -0.133 | 136.834
2 | 0.967 | 0.00677 | -0.134 | 142.951
2.5 | 1.036 | 0.00665 | -0.134 | 155.833
3 | 1.104 | 0.00712 | -0.135 | 154.97
3.5 | 1.171 | 0.00945 | -0.136 | 123.957
4 | 1.239 | 0.00751 | -0.137 | 164.919
4.5 | 1.306 | 0.00776 | -0.138 | 168.249
5 | 1.371 | 0.0079 | -0.138 | 173.512
5.5 | 1.435 | 0.00823 | -0.139 | 174.461
6 | 1.495 | 0.00843 | -0.14 | 177.327
6.5 | 1.553 | 0.00897 | -0.141 | 173.098
7 | 1.608 | 0.01114 | -0.141 | 144.326
7.5 | 1.659 | 0.01616 | -0.142 | 102.657
8 | 1.706 | 0.01737 | -0.143 | 98.186
8.5 | 1.71 | 0.01883 | -0.14 | 90.796
9 | 1.735 | 0.02043 | -0.141 | 84.909
9.5 | 1.746 | 0.02259 | -0.14 | 77.297
10 | 1.743 | 0.02481 | -0.14 | 70.263
10.5 | 1.719 | 0.02705 | -0.14 | 63.556
11 | 1.634 | 0.03631 | -0.137 | 45.002
11.5 | 1.449 | 0.04695 | -0.133 | 30.852
12 | 0.95 | 0.11121 | -0.081 | 8.546
12.5 | 0.993 | 0.11545 | -0.096 | 8.602
13 | 1.038 | 0.11241 | -0.106 | 9.23
13.5 | 1.067 | 0.12569 | -0.107 | 8.489
14 | 1.151 | 0.08162 | -0.126 | 14.104
14.5 | 1.156 | 0.09987 | -0.12 | 11.575

## 96. Re 7M Mach 0.50 (2)
BIGFOIL.COM POLAR EXPORT
goe619
GOE 619 |  |  |  | Cl Max: | 1.2022 | at alpha= | 6.5 | deg
XFOIL ncrit=9 |  |  |  | L/D Max: | 127.021 | at alpha= | 4.5 | deg
Re: | 7000000 |  |  | Cd Min: | 0.12707 | at alpha= | -14 | deg
Mach: | 0.5 |  |  | Cl=0 at alpha= | -4.571 | deg
|  |  |  | @ Cl=0.1, Cd= | 0.0065198
|  |  |  | @ Cl=0.4, Cd= | 0.006193
|  |  |  | @ Cl=0.6, Cd= | 0.0069374
alpha (deg) | Cl | Cd | Cm | Cl/Cd
-14 | -0.3494 | 0.12707 | -0.0693 | -2.7497
-13.5 | -0.3941 | 0.11013 | -0.0808 | -3.5785
-13 | -0.4011 | 0.10086 | -0.0859 | -3.9768
-12.5 | -0.4051 | 0.09109 | -0.0932 | -4.4472
-12 | -0.4067 | 0.07947 | -0.1056 | -5.1177
-11.5 | -0.4106 | 0.06796 | -0.1196 | -6.0418
-11 | -0.4285 | 0.05766 | -0.1304 | -7.4315
-10.5 | -0.4392 | 0.04382 | -0.1531 | -10.0228
-10 | -0.4859 | 0.03302 | -0.1654 | -14.7153
-9.5 | -0.5329 | 0.02165 | -0.172 | -24.6143
-9 | -0.5421 | 0.01584 | -0.1679 | -34.2235
-8.5 | -0.5119 | 0.01262 | -0.1619 | -40.5626
-8 | -0.4594 | 0.01078 | -0.1566 | -42.616
-7.5 | -0.3977 | 0.00955 | -0.1522 | -41.644
-7 | -0.3317 | 0.00869 | -0.1484 | -38.1703
-6.5 | -0.2635 | 0.00806 | -0.1452 | -32.6923
-6 | -0.1944 | 0.00761 | -0.1424 | -25.5453
-5.5 | -0.1258 | 0.00731 | -0.1399 | -17.2093
-5 | -0.0586 | 0.00703 | -0.1375 | -8.3357
-4.5 | 0.0097 | 0.00678 | -0.1356 | 1.4307
-4 | 0.0789 | 0.00656 | -0.134 | 12.0274
-3.5 | 0.1471 | 0.00643 | -0.1326 | 22.8771
-3 | 0.214 | 0.00632 | -0.1311 | 33.8608
-2.5 | 0.2775 | 0.00604 | -0.1292 | 45.9437
-2 | 0.3414 | 0.00606 | -0.1275 | 56.3366
-1.5 | 0.4031 | 0.0062 | -0.1255 | 65.0161
-1 | 0.4633 | 0.00643 | -0.1233 | 72.0529
-0.5 | 0.5217 | 0.00669 | -0.1208 | 77.9821
0 | 0.5815 | 0.00689 | -0.1186 | 84.3977
0.5 | 0.64 | 0.00704 | -0.1162 | 90.9091
1 | 0.6962 | 0.00718 | -0.1134 | 96.9638
1.5 | 0.7562 | 0.00734 | -0.1113 | 103.0245
2 | 0.8156 | 0.00753 | -0.1089 | 108.3134
2.5 | 0.8756 | 0.00767 | -0.1066 | 114.1591
3 | 0.9307 | 0.00786 | -0.1032 | 118.4097
3.5 | 0.9833 | 0.00801 | -0.0993 | 122.7591
4 | 1.0351 | 0.00827 | -0.0952 | 125.1632
4.5 | 1.0873 | 0.00856 | -0.0911 | 127.021
5 | 1.1336 | 0.00897 | -0.086 | 126.3768
5.5 | 1.1344 | 0.0106 | -0.0737 | 107.0189
6 | 1.16 | 0.01174 | -0.0658 | 98.8075
6.5 | 1.2022 | 0.01246 | -0.0606 | 96.4848

## 97. Re 8M Mach 0.00 (1)
BIGFOIL.COM POLAR EXPORT
goe619
GOE 619 |  |  |  | Cl Max: | 1.957 | at alpha= | 14.5 | deg
JavaFoil+Calcfoil stall+Eppler ext transition |  |  |  | L/D Max: | 204.679 | at alpha= | 7 | deg
Re: | 8000000 |  |  | Cd Min: | 0.00528 | at alpha= | -1 | deg
Mach: | 0 |  |  | Cl=0 at alpha= | -4.95 | deg
|  |  |  | @ Cl=0.1, Cd= | 0.006123
|  |  |  | @ Cl=0.4, Cd= | 0.005895
|  |  |  | @ Cl=0.6, Cd= | 0.00532
alpha (deg) | Cl | Cd | Cm | Cl/Cd
-20 | -0.905 | 0.11467 | -0.063 | -7.892
-19.5 | -0.909 | 0.11267 | -0.063 | -8.071
-19 | -0.917 | 0.10256 | -0.064 | -8.944
-18.5 | -0.912 | 0.09875 | -0.065 | -9.238
-18 | -0.905 | 0.092 | -0.066 | -9.833
-17.5 | -0.894 | 0.08663 | -0.067 | -10.324
-17 | -0.883 | 0.08043 | -0.068 | -10.983
-16.5 | -0.87 | 0.07472 | -0.069 | -11.647
-16 | -0.854 | 0.06959 | -0.071 | -12.277
-15.5 | -0.838 | 0.06317 | -0.072 | -13.272
-15 | -0.82 | 0.05668 | -0.074 | -14.469
-14.5 | -0.8 | 0.05097 | -0.076 | -15.698
-14 | -0.778 | 0.04573 | -0.077 | -17.004
-13.5 | -0.753 | 0.04074 | -0.079 | -18.487
-13 | -0.728 | 0.03544 | -0.081 | -20.544
-12.5 | -0.699 | 0.03126 | -0.083 | -22.366
-12 | -0.669 | 0.02661 | -0.085 | -25.135
-11.5 | -0.659 | 0.01543 | -0.091 | -42.68
-11 | -0.634 | 0.01044 | -0.095 | -60.708
-10.5 | -0.591 | 0.00976 | -0.096 | -60.604
-10 | -0.551 | 0.00846 | -0.098 | -65.143
-9.5 | -0.504 | 0.0083 | -0.099 | -60.721
-9 | -0.454 | 0.00788 | -0.1 | -57.664
-8.5 | -0.402 | 0.00741 | -0.101 | -54.28
-8 | -0.349 | 0.0066 | -0.102 | -52.823
-7.5 | -0.294 | 0.00694 | -0.103 | -42.309
-7 | -0.238 | 0.00635 | -0.103 | -37.45
-6.5 | -0.181 | 0.00613 | -0.104 | -29.502
-6 | -0.123 | 0.00589 | -0.105 | -20.883
-5.5 | -0.065 | 0.00568 | -0.105 | -11.38
-5 | -0.006 | 0.00611 | -0.106 | -0.932
-4.5 | 0.054 | 0.0061 | -0.107 | 8.817
-4 | 0.114 | 0.00613 | -0.107 | 18.509
-3.5 | 0.174 | 0.00609 | -0.108 | 28.519
-3 | 0.234 | 0.00572 | -0.109 | 40.933
-2.5 | 0.294 | 0.00585 | -0.11 | 50.343
-2 | 0.355 | 0.00564 | -0.11 | 62.941
-1.5 | 0.415 | 0.00598 | -0.111 | 69.506
-1 | 0.476 | 0.00528 | -0.112 | 90.149
-0.5 | 0.535 | 0.0067 | -0.112 | 79.976
0 | 0.6 | 0.00532 | -0.113 | 112.765
0.5 | 0.66 | 0.00557 | -0.114 | 118.529
1 | 0.72 | 0.00567 | -0.115 | 126.932
1.5 | 0.78 | 0.00605 | -0.115 | 129.075
2 | 0.84 | 0.00612 | -0.116 | 137.348
2.5 | 0.9 | 0.00598 | -0.117 | 150.529
3 | 0.96 | 0.00775 | -0.117 | 123.869
3.5 | 1.02 | 0.00641 | -0.118 | 159.074
4 | 1.079 | 0.00656 | -0.119 | 164.379
4.5 | 1.138 | 0.00664 | -0.119 | 171.521
5 | 1.197 | 0.00678 | -0.12 | 176.491
5.5 | 1.255 | 0.00692 | -0.121 | 181.452
6 | 1.312 | 0.00705 | -0.121 | 186.087
6.5 | 1.368 | 0.0072 | -0.122 | 189.903
7 | 1.423 | 0.00695 | -0.122 | 204.679
7.5 | 1.478 | 0.00882 | -0.123 | 167.541
8 | 1.531 | 0.01171 | -0.124 | 130.727
8.5 | 1.584 | 0.01219 | -0.124 | 129.894
9 | 1.635 | 0.01274 | -0.125 | 128.37
9.5 | 1.686 | 0.01333 | -0.126 | 126.44
10 | 1.735 | 0.01387 | -0.126 | 125.041
10.5 | 1.783 | 0.01448 | -0.127 | 123.147
11 | 1.829 | 0.01502 | -0.127 | 121.737
11.5 | 1.874 | 0.01559 | -0.128 | 120.153
12 | 1.917 | 0.01788 | -0.129 | 107.249
12.5 | 1.951 | 0.0187 | -0.129 | 104.33
13 | 1.932 | 0.02066 | -0.127 | 93.495
13.5 | 1.947 | 0.02176 | -0.127 | 89.469
14 | 1.954 | 0.02364 | -0.127 | 82.651
14.5 | 1.957 | 0.02538 | -0.127 | 77.1
15 | 1.953 | 0.02771 | -0.127 | 70.476
15.5 | 1.946 | 0.02976 | -0.126 | 65.399
16 | 1.936 | 0.03161 | -0.126 | 61.256
16.5 | 1.917 | 0.03489 | -0.126 | 54.934
17 | 1.895 | 0.03786 | -0.126 | 50.068
17.5 | 1.87 | 0.04116 | -0.125 | 45.432
18 | 1.84 | 0.04539 | -0.125 | 40.525
18.5 | 1.807 | 0.04967 | -0.124 | 36.382
19 | 1.772 | 0.05327 | -0.124 | 33.268
19.5 | 1.736 | 0.05701 | -0.124 | 30.452

## 98. Re 8M Mach 0.00 (2)
BIGFOIL.COM POLAR EXPORT
goe619
GOE 619 |  |  |  | Cl Max: | 1.1366 | at alpha= | 6.5 | deg
XFOIL ncrit=9 |  |  |  | L/D Max: | 136 | at alpha= | 5 | deg
Re: | 8000000 |  |  | Cd Min: | 0.02456 | at alpha= | -20 | deg
Mach: | 0 |  |  | Cl=0 at alpha= | -4.7455 | deg
|  |  |  | @ Cl=0.1, Cd= | 0.0059945
|  |  |  | @ Cl=0.4, Cd= | 0.0059117
|  |  |  | @ Cl=0.6, Cd= | 0.0063892
alpha (deg) | Cl | Cd | Cm | Cl/Cd
-20 | -1.5781 | 0.02456 | -0.1216 | -64.2549
-19.5 | -1.577 | 0.02161 | -0.1194 | -72.9755
-19 | -1.5356 | 0.01978 | -0.1201 | -77.634
-18.5 | -1.4879 | 0.01841 | -0.1209 | -80.8202
-18 | -1.4355 | 0.01724 | -0.1221 | -83.2657
-17.5 | -1.3811 | 0.01602 | -0.1235 | -86.211
-17 | -1.3369 | 0.01498 | -0.1225 | -89.2457
-16.5 | -1.2877 | 0.01411 | -0.122 | -91.2615
-16 | -1.234 | 0.01334 | -0.1223 | -92.5037
-15.5 | -1.1742 | 0.01266 | -0.1236 | -92.7488
-15 | -1.1157 | 0.01205 | -0.1246 | -92.5892
-14.5 | -1.0494 | 0.01147 | -0.127 | -91.4908
-14 | -0.9802 | 0.01069 | -0.1303 | -91.6932
-13.5 | -0.9274 | 0.0102 | -0.1299 | -90.9216
-13 | -0.8819 | 0.00987 | -0.1277 | -89.3516
-12.5 | -0.8328 | 0.00952 | -0.1263 | -87.479
-12 | -0.7825 | 0.00921 | -0.125 | -84.962
-11.5 | -0.7314 | 0.00892 | -0.1239 | -81.9955
-11 | -0.6793 | 0.00863 | -0.1229 | -78.7138
-10.5 | -0.6262 | 0.00838 | -0.1221 | -74.7255
-10 | -0.5731 | 0.00812 | -0.1213 | -70.5788
-9.5 | -0.5206 | 0.00774 | -0.1204 | -67.261
-9 | -0.4669 | 0.00747 | -0.1197 | -62.5033
-8.5 | -0.4127 | 0.00725 | -0.119 | -56.9241
-8 | -0.358 | 0.00705 | -0.1184 | -50.7801
-7.5 | -0.3032 | 0.00688 | -0.1178 | -44.0698
-7 | -0.2482 | 0.00673 | -0.1173 | -36.8796
-6.5 | -0.193 | 0.0066 | -0.1168 | -29.2424
-6 | -0.1386 | 0.00647 | -0.1161 | -21.4219
-5.5 | -0.0842 | 0.00636 | -0.1154 | -13.239
-5 | -0.0286 | 0.00625 | -0.115 | -4.576
-4.5 | 0.0276 | 0.00615 | -0.1146 | 4.4878
-4 | 0.0836 | 0.00603 | -0.1142 | 13.864
-3.5 | 0.139 | 0.00591 | -0.1138 | 23.5195
-3 | 0.193 | 0.00562 | -0.1131 | 34.3416
-2.5 | 0.2483 | 0.0056 | -0.1126 | 44.3393
-2 | 0.303 | 0.00565 | -0.112 | 53.6283
-1.5 | 0.3564 | 0.00577 | -0.1112 | 61.7678
-1 | 0.4087 | 0.00594 | -0.1101 | 68.8047
-0.5 | 0.4616 | 0.00606 | -0.1093 | 76.1716
0 | 0.5133 | 0.00616 | -0.1082 | 83.3279
0.5 | 0.5637 | 0.0063 | -0.1068 | 89.4762
1 | 0.6166 | 0.00643 | -0.106 | 95.8942
1.5 | 0.6692 | 0.00661 | -0.1051 | 101.2405
2 | 0.7225 | 0.00673 | -0.1043 | 107.3551
2.5 | 0.7757 | 0.00686 | -0.1036 | 113.0758
3 | 0.8283 | 0.00701 | -0.1027 | 118.1598
3.5 | 0.8805 | 0.00716 | -0.1018 | 122.9749
4 | 0.9336 | 0.00725 | -0.1011 | 128.7724
4.5 | 0.9843 | 0.00739 | -0.0999 | 133.1935
5 | 1.0336 | 0.0076 | -0.0986 | 136
5.5 | 1.0796 | 0.00795 | -0.0966 | 135.7987
6 | 1.1037 | 0.00922 | -0.0905 | 119.7072
6.5 | 1.1366 | 0.00904 | -0.0859 | 125.7301

## 99. Re 8M Mach 0.10 (1)
BIGFOIL.COM POLAR EXPORT
goe619
GOE 619 |  |  |  | Cl Max: | 1.95 | at alpha= | 14.5 | deg
JavaFoil+Calcfoil stall+Eppler ext transition |  |  |  | L/D Max: | 204.784 | at alpha= | 7 | deg
Re: | 8000000 |  |  | Cd Min: | 0.00521 | at alpha= | -1 | deg
Mach: | 0.1 |  |  | Cl=0 at alpha= | -4.95 | deg
|  |  |  | @ Cl=0.1, Cd= | 0.006107
|  |  |  | @ Cl=0.4, Cd= | 0.0058797
|  |  |  | @ Cl=0.6, Cd= | 0.0070983
alpha (deg) | Cl | Cd | Cm | Cl/Cd
-20 | -0.874 | 0.11843 | -0.062 | -7.383
-19.5 | -0.881 | 0.11596 | -0.062 | -7.601
-19 | -0.893 | 0.10541 | -0.064 | -8.471
-18.5 | -0.892 | 0.09877 | -0.065 | -9.036
-18 | -0.885 | 0.09517 | -0.066 | -9.296
-17.5 | -0.876 | 0.08981 | -0.066 | -9.754
-17 | -0.867 | 0.08327 | -0.068 | -10.413
-16.5 | -0.856 | 0.07712 | -0.069 | -11.105
-16 | -0.842 | 0.07172 | -0.07 | -11.745
-15.5 | -0.829 | 0.06451 | -0.072 | -12.846
-15 | -0.811 | 0.05859 | -0.074 | -13.849
-14.5 | -0.792 | 0.0532 | -0.075 | -14.881
-14 | -0.771 | 0.04754 | -0.077 | -16.218
-13.5 | -0.748 | 0.04235 | -0.079 | -17.656
-13 | -0.723 | 0.03738 | -0.081 | -19.339
-12.5 | -0.695 | 0.03299 | -0.082 | -21.06
-12 | -0.666 | 0.02794 | -0.085 | -23.829
-11.5 | -0.653 | 0.01722 | -0.091 | -37.919
-11 | -0.629 | 0.01204 | -0.095 | -52.192
-10.5 | -0.593 | 0.00955 | -0.097 | -62.122
-10 | -0.551 | 0.00867 | -0.099 | -63.603
-9.5 | -0.505 | 0.00835 | -0.1 | -60.451
-9 | -0.456 | 0.00792 | -0.101 | -57.521
-8.5 | -0.404 | 0.00745 | -0.102 | -54.159
-8 | -0.35 | 0.00665 | -0.102 | -52.591
-7.5 | -0.295 | 0.00701 | -0.103 | -42.056
-7 | -0.239 | 0.00631 | -0.104 | -37.805
-6.5 | -0.182 | 0.00609 | -0.104 | -29.8
-6 | -0.124 | 0.00596 | -0.105 | -20.72
-5.5 | -0.065 | 0.00572 | -0.106 | -11.358
-5 | -0.006 | 0.00619 | -0.107 | -0.924
-4.5 | 0.054 | 0.00613 | -0.107 | 8.804
-4 | 0.114 | 0.0061 | -0.108 | 18.691
-3.5 | 0.174 | 0.00612 | -0.109 | 28.504
-3 | 0.235 | 0.00579 | -0.109 | 40.589
-2.5 | 0.296 | 0.00547 | -0.11 | 54.165
-2 | 0.357 | 0.00564 | -0.111 | 63.335
-1.5 | 0.418 | 0.00598 | -0.112 | 69.852
-1 | 0.478 | 0.00521 | -0.112 | 91.726
-0.5 | 0.538 | 0.00665 | -0.113 | 80.955
0 | 0.603 | 0.00712 | -0.114 | 84.679
0.5 | 0.663 | 0.00557 | -0.114 | 119.008
1 | 0.724 | 0.0057 | -0.115 | 126.986
1.5 | 0.784 | 0.00601 | -0.116 | 130.456
2 | 0.845 | 0.00617 | -0.116 | 136.838
2.5 | 0.905 | 0.00601 | -0.117 | 150.515
3 | 0.965 | 0.00777 | -0.118 | 124.188
3.5 | 1.025 | 0.00643 | -0.118 | 159.433
4 | 1.084 | 0.00658 | -0.119 | 164.678
4.5 | 1.144 | 0.00667 | -0.12 | 171.407
5 | 1.203 | 0.00685 | -0.12 | 175.615
5.5 | 1.261 | 0.00696 | -0.121 | 181.227
6 | 1.318 | 0.00707 | -0.122 | 186.309
6.5 | 1.374 | 0.00724 | -0.122 | 189.928
7 | 1.43 | 0.00698 | -0.123 | 204.784
7.5 | 1.484 | 0.00885 | -0.124 | 167.759
8 | 1.538 | 0.01182 | -0.124 | 130.085
8.5 | 1.591 | 0.01233 | -0.125 | 128.978
9 | 1.642 | 0.01287 | -0.126 | 127.631
9.5 | 1.692 | 0.01352 | -0.126 | 125.171
10 | 1.741 | 0.01398 | -0.127 | 124.579
10.5 | 1.789 | 0.01463 | -0.128 | 122.242
11 | 1.835 | 0.0152 | -0.128 | 120.758
11.5 | 1.879 | 0.01592 | -0.129 | 118.081
12 | 1.922 | 0.01817 | -0.129 | 105.813
12.5 | 1.915 | 0.0198 | -0.127 | 96.698
13 | 1.932 | 0.02118 | -0.127 | 91.21
13.5 | 1.943 | 0.02269 | -0.127 | 85.624
14 | 1.949 | 0.02423 | -0.127 | 80.442
14.5 | 1.95 | 0.02617 | -0.127 | 74.498
15 | 1.943 | 0.02858 | -0.127 | 67.983
15.5 | 1.932 | 0.03103 | -0.127 | 62.272
16 | 1.916 | 0.03336 | -0.126 | 57.442
16.5 | 1.897 | 0.03625 | -0.126 | 52.324
17 | 1.872 | 0.03872 | -0.126 | 48.347
17.5 | 1.84 | 0.04322 | -0.126 | 42.572
18 | 1.81 | 0.04556 | -0.125 | 39.719
18.5 | 1.769 | 0.05128 | -0.125 | 34.495
19 | 1.727 | 0.05611 | -0.124 | 30.777
19.5 | 1.685 | 0.06075 | -0.124 | 27.729

## 100. Re 8M Mach 0.10 (2)
BIGFOIL.COM POLAR EXPORT
goe619
GOE 619 |  |  |  | Cl Max: | 1.8587 | at alpha= | 18.5 | deg
XFOIL ncrit=9 |  |  |  | L/D Max: | 136.134 | at alpha= | 5 | deg
Re: | 8000000 |  |  | Cd Min: | 0.07989 | at alpha= | -20 | deg
Mach: | 0.1 |  |  | Cl=0 at alpha= | -4.7398 | deg
|  |  |  | @ Cl=0.1, Cd= | 0.0060077
|  |  |  | @ Cl=0.4, Cd= | 0.0059157
|  |  |  | @ Cl=0.6, Cd= | 0.0064024
alpha (deg) | Cl | Cd | Cm | Cl/Cd
-20 | -1.174 | 0.07989 | -0.0798 | -14.6952
-19.5 | -1.5492 | 0.02541 | -0.1238 | -60.9681
-19 | -1.5428 | 0.02181 | -0.1239 | -70.7382
-18.5 | -1.5009 | 0.01975 | -0.1247 | -75.9949
-18 | -1.4507 | 0.01826 | -0.1256 | -79.4469
-17.5 | -1.3951 | 0.01707 | -0.1268 | -81.7282
-17 | -1.3471 | 0.0158 | -0.1265 | -85.2595
-16.5 | -1.3017 | 0.01475 | -0.1253 | -88.2508
-16 | -1.2482 | 0.01384 | -0.1253 | -90.1879
-15.5 | -1.1884 | 0.01307 | -0.1263 | -90.9258
-15 | -1.1284 | 0.01239 | -0.1272 | -91.0734
-14.5 | -1.0623 | 0.01177 | -0.1292 | -90.2549
-14 | -0.9896 | 0.01102 | -0.1328 | -89.8004
-13.5 | -0.9356 | 0.01044 | -0.1324 | -89.6169
-13 | -0.8903 | 0.01007 | -0.1299 | -88.4111
-12.5 | -0.8409 | 0.00969 | -0.1283 | -86.7802
-12 | -0.7901 | 0.00936 | -0.1269 | -84.4124
-11.5 | -0.7385 | 0.00904 | -0.1256 | -81.6925
-11 | -0.6859 | 0.00874 | -0.1245 | -78.4783
-10.5 | -0.6323 | 0.00847 | -0.1236 | -74.6517
-10 | -0.5786 | 0.0082 | -0.1227 | -70.561
-9.5 | -0.5254 | 0.00783 | -0.1217 | -67.1009
-9 | -0.4714 | 0.00754 | -0.1208 | -62.5199
-8.5 | -0.4167 | 0.0073 | -0.1201 | -57.0822
-8 | -0.3615 | 0.0071 | -0.1194 | -50.9155
-7.5 | -0.3063 | 0.00691 | -0.1188 | -44.3271
-7 | -0.2508 | 0.00676 | -0.1181 | -37.1006
-6.5 | -0.1951 | 0.00662 | -0.1176 | -29.4713
-6 | -0.1402 | 0.0065 | -0.1169 | -21.5692
-5.5 | -0.0853 | 0.00638 | -0.1161 | -13.3699
-5 | -0.0294 | 0.00626 | -0.1156 | -4.6965
-4.5 | 0.0271 | 0.00616 | -0.1153 | 4.3994
-4 | 0.0836 | 0.00604 | -0.1149 | 13.8411
-3.5 | 0.1395 | 0.00593 | -0.1144 | 23.5245
-3 | 0.1937 | 0.00563 | -0.1137 | 34.405
-2.5 | 0.2493 | 0.00561 | -0.1132 | 44.4385
-2 | 0.3044 | 0.00565 | -0.1125 | 53.8761
-1.5 | 0.3581 | 0.00578 | -0.1117 | 61.955
-1 | 0.4106 | 0.00595 | -0.1106 | 69.0084
-0.5 | 0.4639 | 0.00607 | -0.1097 | 76.425
0 | 0.5158 | 0.00619 | -0.1086 | 83.3279
0.5 | 0.5663 | 0.00632 | -0.1072 | 89.6044
1 | 0.6195 | 0.00645 | -0.1063 | 96.0465
1.5 | 0.6724 | 0.00664 | -0.1054 | 101.2651
2 | 0.7259 | 0.00676 | -0.1046 | 107.3817
2.5 | 0.7794 | 0.00688 | -0.1038 | 113.2849
3 | 0.8324 | 0.00703 | -0.1029 | 118.4068
3.5 | 0.8849 | 0.00718 | -0.102 | 123.2451
4 | 0.9382 | 0.00728 | -0.1012 | 128.8736
4.5 | 0.9892 | 0.00741 | -0.1 | 133.4953
5 | 1.0387 | 0.00763 | -0.0986 | 136.1337
5.5 | 1.0839 | 0.00802 | -0.0963 | 135.1496
6 | 1.1077 | 0.00929 | -0.0901 | 119.2357
6.5 | 1.1412 | 0.00913 | -0.0855 | 124.9945
7 | 1.2468 | 0.00944 | -0.0968 | 132.0763
7.5 | 1.2933 | 0.0098 | -0.0949 | 131.9694
8 | 1.3356 | 0.01024 | -0.0922 | 130.4297
8.5 | 1.3758 | 0.01062 | -0.0891 | 129.548
9 | 1.4009 | 0.01177 | -0.0834 | 119.0229
9.5 | 1.4402 | 0.01236 | -0.0806 | 116.521
10 | 1.4794 | 0.01298 | -0.0778 | 113.9753
10.5 | 1.5176 | 0.01366 | -0.0751 | 111.0981
11 | 1.554 | 0.01443 | -0.0722 | 107.6923
11.5 | 1.5895 | 0.01528 | -0.0693 | 104.0249
12 | 1.6234 | 0.01622 | -0.0664 | 100.0863
12.5 | 1.6552 | 0.01733 | -0.0635 | 95.5107
13 | 1.6846 | 0.01864 | -0.0605 | 90.3755
13.5 | 1.7119 | 0.02014 | -0.0575 | 85
14 | 1.7394 | 0.02172 | -0.0548 | 80.0829
14.5 | 1.7638 | 0.02357 | -0.0521 | 74.8324
15 | 1.7862 | 0.02567 | -0.0496 | 69.5832
15.5 | 1.8053 | 0.0281 | -0.0471 | 64.2456
16 | 1.8214 | 0.03095 | -0.0447 | 58.8498
16.5 | 1.8341 | 0.0342 | -0.0426 | 53.6287
17 | 1.8417 | 0.03813 | -0.0406 | 48.3006
17.5 | 1.8508 | 0.04208 | -0.0392 | 43.9829
18 | 1.8569 | 0.04652 | -0.038 | 39.9162
18.5 | 1.8587 | 0.05155 | -0.0372 | 36.0563
19 | 1.8557 | 0.05731 | -0.0367 | 32.38
19.5 | 1.8467 | 0.06398 | -0.0367 | 28.8637
20 | 1.835 | 0.07116 | -0.0371 | 25.787

## 101. Re 8M Mach 0.25 (1)
BIGFOIL.COM POLAR EXPORT
goe619
GOE 619 |  |  |  | Cl Max: | 1.921 | at alpha= | 13 | deg
JavaFoil+Calcfoil stall+Eppler ext transition |  |  |  | L/D Max: | 204.236 | at alpha= | 7 | deg
Re: | 8000000 |  |  | Cd Min: | 0.00521 | at alpha= | -1 | deg
Mach: | 0.25 |  |  | Cl=0 at alpha= | -4.9508 | deg
|  |  |  | @ Cl=0.1, Cd= | 0.0060319
|  |  |  | @ Cl=0.4, Cd= | 0.0058676
|  |  |  | @ Cl=0.6, Cd= | 0.0070991
alpha (deg) | Cl | Cd | Cm | Cl/Cd
-20 | -0.601 | 0.1514 | -0.055 | -3.969
-19.5 | -0.641 | 0.14161 | -0.056 | -4.529
-19 | -0.679 | 0.13303 | -0.058 | -5.102
-18.5 | -0.702 | 0.12465 | -0.059 | -5.631
-18 | -0.718 | 0.11389 | -0.062 | -6.304
-17.5 | -0.73 | 0.10661 | -0.063 | -6.844
-17 | -0.737 | 0.10099 | -0.064 | -7.297
-16.5 | -0.744 | 0.0912 | -0.067 | -8.156
-16 | -0.744 | 0.08704 | -0.067 | -8.543
-15.5 | -0.746 | 0.07533 | -0.071 | -9.909
-15 | -0.741 | 0.06966 | -0.072 | -10.636
-14.5 | -0.733 | 0.06341 | -0.074 | -11.554
-14 | -0.721 | 0.05718 | -0.076 | -12.612
-13.5 | -0.706 | 0.05207 | -0.077 | -13.552
-13 | -0.687 | 0.04738 | -0.079 | -14.497
-12.5 | -0.665 | 0.04197 | -0.081 | -15.853
-12 | -0.641 | 0.03706 | -0.083 | -17.29
-11.5 | -0.618 | 0.02992 | -0.086 | -20.667
-11 | -0.585 | 0.02685 | -0.088 | -21.796
-10.5 | -0.575 | 0.01433 | -0.096 | -40.113
-10 | -0.546 | 0.0103 | -0.099 | -52.966
-9.5 | -0.504 | 0.00953 | -0.101 | -52.927
-9 | -0.46 | 0.00849 | -0.103 | -54.132
-8.5 | -0.41 | 0.00781 | -0.104 | -52.487
-8 | -0.356 | 0.00697 | -0.105 | -51.082
-7.5 | -0.301 | 0.00719 | -0.106 | -41.806
-7 | -0.244 | 0.00657 | -0.107 | -37.131
-6.5 | -0.186 | 0.00624 | -0.107 | -29.757
-6 | -0.127 | 0.006 | -0.108 | -21.086
-5.5 | -0.067 | 0.00586 | -0.109 | -11.349
-5 | -0.006 | 0.00625 | -0.11 | -0.939
-4.5 | 0.055 | 0.00564 | -0.11 | 9.825
-4 | 0.117 | 0.00618 | -0.111 | 18.941
-3.5 | 0.179 | 0.00618 | -0.112 | 28.973
-3 | 0.241 | 0.00616 | -0.112 | 39.214
-2.5 | 0.304 | 0.00548 | -0.113 | 55.522
-2 | 0.367 | 0.00566 | -0.114 | 64.72
-1.5 | 0.429 | 0.00605 | -0.115 | 70.877
-1 | 0.491 | 0.00521 | -0.115 | 94.235
-0.5 | 0.553 | 0.0068 | -0.116 | 81.274
0 | 0.619 | 0.00722 | -0.117 | 85.777
0.5 | 0.681 | 0.00559 | -0.118 | 121.983
1 | 0.744 | 0.00566 | -0.118 | 131.292
1.5 | 0.806 | 0.00608 | -0.119 | 132.458
2 | 0.867 | 0.00619 | -0.12 | 140.154
2.5 | 0.929 | 0.00602 | -0.12 | 154.47
3 | 0.991 | 0.00796 | -0.121 | 124.453
3.5 | 1.052 | 0.00652 | -0.122 | 161.384
4 | 1.113 | 0.00666 | -0.122 | 167.207
4.5 | 1.174 | 0.00661 | -0.123 | 177.763
5 | 1.235 | 0.00696 | -0.124 | 177.478
5.5 | 1.294 | 0.0071 | -0.124 | 182.331
6 | 1.352 | 0.00716 | -0.125 | 188.752
6.5 | 1.409 | 0.00745 | -0.126 | 189.292
7 | 1.465 | 0.00718 | -0.126 | 204.236
7.5 | 1.521 | 0.00909 | -0.127 | 167.276
8 | 1.574 | 0.01245 | -0.128 | 126.443
8.5 | 1.627 | 0.0131 | -0.128 | 124.193
9 | 1.678 | 0.01384 | -0.129 | 121.216
9.5 | 1.727 | 0.01444 | -0.13 | 119.652
10 | 1.775 | 0.01517 | -0.13 | 116.977
10.5 | 1.821 | 0.01576 | -0.131 | 115.499
11 | 1.865 | 0.01644 | -0.132 | 113.394
11.5 | 1.867 | 0.01959 | -0.129 | 95.278
12 | 1.896 | 0.0213 | -0.129 | 89.036
12.5 | 1.917 | 0.02251 | -0.129 | 85.133
13 | 1.921 | 0.02432 | -0.129 | 78.991
13.5 | 1.918 | 0.0262 | -0.129 | 73.202
14 | 1.909 | 0.02809 | -0.129 | 67.954
14.5 | 1.886 | 0.03126 | -0.129 | 60.335
15 | 1.857 | 0.03433 | -0.128 | 54.087
15.5 | 1.815 | 0.03887 | -0.128 | 46.704
16 | 1.772 | 0.04204 | -0.128 | 42.157
16.5 | 1.717 | 0.04661 | -0.127 | 36.845
17 | 1.654 | 0.05194 | -0.126 | 31.848
17.5 | 1.579 | 0.05947 | -0.125 | 26.561
18 | 1.509 | 0.06334 | -0.125 | 23.821

## 102. Re 8M Mach 0.25 (2)
BIGFOIL.COM POLAR EXPORT
goe619
GOE 619 |  |  |  | Cl Max: | 1.8097 | at alpha= | 16.5 | deg
XFOIL ncrit=9 |  |  |  | L/D Max: | 136.466 | at alpha= | 5 | deg
Re: | 8000000 |  |  | Cd Min: | 0.15155 | at alpha= | -20 | deg
Mach: | 0.25 |  |  | Cl=0 at alpha= | -4.7103 | deg
|  |  |  | @ Cl=0.1, Cd= | 0.0060916
|  |  |  | @ Cl=0.4, Cd= | 0.005958
|  |  |  | @ Cl=0.6, Cd= | 0.0064627
alpha (deg) | Cl | Cd | Cm | Cl/Cd
-20 | -0.7742 | 0.15155 | -0.0368 | -5.1085
-19 | -0.7924 | 0.13328 | -0.0474 | -5.9454
-18.5 | -0.8217 | 0.12126 | -0.0546 | -6.7763
-18 | -0.8779 | 0.10593 | -0.0643 | -8.2875
-17.5 | -1.0149 | 0.08111 | -0.0818 | -12.5126
-17 | -1.3821 | 0.02404 | -0.1446 | -57.4917
-16.5 | -1.3499 | 0.02059 | -0.1456 | -65.561
-16 | -1.3124 | 0.01851 | -0.1433 | -70.9022
-15.5 | -1.2608 | 0.01677 | -0.1422 | -75.1819
-15 | -1.1977 | 0.01523 | -0.1427 | -78.6408
-14.5 | -1.1362 | 0.01414 | -0.1421 | -80.3536
-14 | -1.0497 | 0.013 | -0.1463 | -80.7462
-13.5 | -0.9758 | 0.01222 | -0.1479 | -79.8527
-13 | -0.9325 | 0.01161 | -0.1437 | -80.3187
-12.5 | -0.8843 | 0.01088 | -0.1405 | -81.2776
-12 | -0.8318 | 0.01038 | -0.138 | -80.1349
-11.5 | -0.7777 | 0.00991 | -0.1358 | -78.4763
-11 | -0.7224 | 0.00947 | -0.1338 | -76.283
-10.5 | -0.6659 | 0.00909 | -0.1321 | -73.2563
-10 | -0.6093 | 0.00872 | -0.1305 | -69.8739
-9.5 | -0.5519 | 0.00842 | -0.1291 | -65.5463
-9 | -0.4958 | 0.00799 | -0.1276 | -62.0526
-8.5 | -0.4389 | 0.00763 | -0.1262 | -57.5229
-8 | -0.3812 | 0.00736 | -0.1251 | -51.7935
-7.5 | -0.3232 | 0.00712 | -0.124 | -45.3933
-7 | -0.265 | 0.00693 | -0.1231 | -38.2395
-6.5 | -0.2068 | 0.00675 | -0.1222 | -30.637
-6 | -0.1492 | 0.00664 | -0.1213 | -22.4699
-5.5 | -0.092 | 0.00649 | -0.1203 | -14.1757
-5 | -0.0339 | 0.00635 | -0.1195 | -5.3386
-4.5 | 0.0246 | 0.00623 | -0.1189 | 3.9486
-4 | 0.0835 | 0.00612 | -0.1184 | 13.6438
-3.5 | 0.1415 | 0.00602 | -0.1177 | 23.505
-3 | 0.1977 | 0.00571 | -0.1169 | 34.6235
-2.5 | 0.2549 | 0.00568 | -0.1162 | 44.8768
-2 | 0.3117 | 0.0057 | -0.1154 | 54.6842
-1.5 | 0.3668 | 0.00586 | -0.1143 | 62.5939
-1 | 0.421 | 0.00602 | -0.1131 | 69.9336
-0.5 | 0.4755 | 0.00618 | -0.112 | 76.9417
0 | 0.5291 | 0.00634 | -0.1107 | 83.4543
0.5 | 0.5812 | 0.0064 | -0.1092 | 90.8125
1 | 0.6352 | 0.00658 | -0.108 | 96.535
1.5 | 0.6902 | 0.00674 | -0.107 | 102.4036
2 | 0.7451 | 0.00688 | -0.1061 | 108.2994
2.5 | 0.7997 | 0.00702 | -0.105 | 113.9174
3 | 0.8544 | 0.00716 | -0.104 | 119.3296
3.5 | 0.909 | 0.00729 | -0.1029 | 124.6914
4 | 0.9627 | 0.00745 | -0.1016 | 129.2215
4.5 | 1.0159 | 0.00756 | -0.1003 | 134.3783
5 | 1.0658 | 0.00781 | -0.0983 | 136.4661
5.5 | 1.1059 | 0.0084 | -0.0946 | 131.6548
6 | 1.1222 | 0.00959 | -0.0862 | 117.0177
6.5 | 1.1543 | 0.00955 | -0.0808 | 120.8691
7.5 | 1.3139 | 0.01021 | -0.0901 | 128.6876
8 | 1.3567 | 0.01068 | -0.0869 | 127.0318
8.5 | 1.3987 | 0.01125 | -0.0837 | 124.3289
9 | 1.4257 | 0.01253 | -0.0782 | 113.7829
9.5 | 1.4656 | 0.01328 | -0.0749 | 110.3614
10 | 1.5053 | 0.01406 | -0.0718 | 107.0626
10.5 | 1.5425 | 0.015 | -0.0684 | 102.8333
11 | 1.5785 | 0.01605 | -0.0652 | 98.3489
11.5 | 1.6134 | 0.01722 | -0.0619 | 93.6934
12 | 1.6459 | 0.01861 | -0.0587 | 88.4417
12.5 | 1.6751 | 0.02025 | -0.0553 | 82.721
13 | 1.7022 | 0.02216 | -0.0521 | 76.8141
13.5 | 1.7279 | 0.02425 | -0.0491 | 71.2536
14 | 1.7519 | 0.02661 | -0.0463 | 65.8362
14.5 | 1.7712 | 0.02944 | -0.0435 | 60.163
15 | 1.7881 | 0.03264 | -0.041 | 54.7825
15.5 | 1.8001 | 0.0364 | -0.0387 | 49.4533
16 | 1.8052 | 0.04104 | -0.0366 | 43.9864
16.5 | 1.8097 | 0.04593 | -0.0351 | 39.4013
17 | 1.8092 | 0.05157 | -0.034 | 35.0824
17.5 | 1.806 | 0.05766 | -0.0334 | 31.3215
18 | 1.799 | 0.06442 | -0.0332 | 27.9261
18.5 | 1.7821 | 0.07249 | -0.0338 | 24.5841
19 | 1.7615 | 0.0813 | -0.0349 | 21.6667
19.5 | 1.7293 | 0.09184 | -0.0372 | 18.8295
20 | 1.6978 | 0.1025 | -0.04 | 16.5639

## 103. Re 8M Mach 0.50 (1)
BIGFOIL.COM POLAR EXPORT
goe619
GOE 619 |  |  |  | Cl Max: | 1.749 | at alpha= | 9.5 | deg
JavaFoil+Calcfoil stall+Eppler ext transition |  |  |  | L/D Max: | 178.347 | at alpha= | 6 | deg
Re: | 8000000 |  |  | Cd Min: | 0.0057 | at alpha= | -3.5 | deg
Mach: | 0.5 |  |  | Cl=0 at alpha= | -4.9552 | deg
|  |  |  | @ Cl=0.1, Cd= | 0.0062365
|  |  |  | @ Cl=0.4, Cd= | 0.0065104
|  |  |  | @ Cl=0.6, Cd= | 0.0061726
alpha (deg) | Cl | Cd | Cm | Cl/Cd
-20 | -0.834 | 0.14657 | -0.065 | -5.693
-19.5 | -0.807 | 0.14177 | -0.065 | -5.694
-19 | -0.78 | 0.13637 | -0.065 | -5.718
-18.5 | -0.752 | 0.13029 | -0.065 | -5.774
-18 | -0.724 | 0.12672 | -0.064 | -5.716
-17.5 | -0.696 | 0.12451 | -0.063 | -5.592
-17 | -0.668 | 0.11936 | -0.063 | -5.598
-16.5 | -0.641 | 0.11449 | -0.063 | -5.599
-16 | -0.614 | 0.11181 | -0.063 | -5.49
-15.5 | -0.588 | 0.11519 | -0.065 | -5.103
-15 | -0.561 | 0.10722 | -0.066 | -5.231
-14.5 | -0.533 | 0.10742 | -0.065 | -4.958
-14 | -0.505 | 0.09683 | -0.065 | -5.218
-13.5 | -0.477 | 0.0927 | -0.065 | -5.15
-13 | -0.449 | 0.08979 | -0.064 | -5.001
-12.5 | -0.422 | 0.09196 | -0.065 | -4.588
-12 | -0.395 | 0.08396 | -0.066 | -4.7
-11.5 | -0.368 | 0.07527 | -0.068 | -4.885
-11 | -0.342 | 0.06593 | -0.072 | -5.185
-10.5 | -0.318 | 0.05645 | -0.079 | -5.635
-10 | -0.292 | 0.04924 | -0.083 | -5.929
-9.5 | -0.267 | 0.0407 | -0.088 | -6.56
-9 | -0.296 | 0.04147 | -0.087 | -7.139
-8.5 | -0.338 | 0.02938 | -0.096 | -11.498
-8 | -0.321 | 0.02178 | -0.101 | -14.729
-7.5 | -0.3 | 0.01054 | -0.113 | -28.469
-7 | -0.257 | 0.0078 | -0.118 | -32.878
-6.5 | -0.2 | 0.00721 | -0.12 | -27.697
-6 | -0.138 | 0.00679 | -0.121 | -20.3
-5.5 | -0.073 | 0.00641 | -0.121 | -11.396
-5 | -0.006 | 0.00684 | -0.122 | -0.946
-4.5 | 0.061 | 0.0067 | -0.123 | 9.16
-4 | 0.13 | 0.00588 | -0.124 | 22.11
-3.5 | 0.199 | 0.0057 | -0.125 | 34.969
-3 | 0.269 | 0.00643 | -0.126 | 41.843
-2.5 | 0.339 | 0.00631 | -0.126 | 53.734
-2 | 0.409 | 0.00654 | -0.127 | 62.572
-1.5 | 0.479 | 0.00645 | -0.128 | 74.279
-1 | 0.548 | 0.00667 | -0.129 | 82.196
-0.5 | 0.617 | 0.00601 | -0.13 | 102.666
0 | 0.691 | 0.00627 | -0.13 | 110.3
0.5 | 0.761 | 0.0059 | -0.131 | 128.854
1 | 0.83 | 0.00605 | -0.132 | 137.147
1.5 | 0.899 | 0.00616 | -0.133 | 145.812
2 | 0.967 | 0.00663 | -0.134 | 145.917
2.5 | 1.036 | 0.00676 | -0.134 | 153.206
3 | 1.104 | 0.00696 | -0.135 | 158.576
3.5 | 1.171 | 0.00924 | -0.136 | 126.834
4 | 1.239 | 0.00738 | -0.137 | 167.859
4.5 | 1.306 | 0.00758 | -0.138 | 172.173
5 | 1.371 | 0.00787 | -0.138 | 174.208
5.5 | 1.435 | 0.00805 | -0.139 | 178.299
6 | 1.495 | 0.00839 | -0.14 | 178.347
6.5 | 1.553 | 0.01451 | -0.141 | 107.071
7 | 1.608 | 0.01091 | -0.141 | 147.408
7.5 | 1.659 | 0.01184 | -0.142 | 140.182
8 | 1.706 | 0.01699 | -0.143 | 100.38
8.5 | 1.711 | 0.01856 | -0.141 | 92.148
9 | 1.737 | 0.01993 | -0.141 | 87.136
9.5 | 1.749 | 0.02184 | -0.141 | 80.097
10 | 1.746 | 0.02414 | -0.14 | 72.322
10.5 | 1.722 | 0.02629 | -0.14 | 65.528
11 | 1.637 | 0.03547 | -0.137 | 46.147
11.5 | 1.444 | 0.04809 | -0.133 | 30.029
12 | 0.95 | 0.11139 | -0.081 | 8.533
12.5 | 0.998 | 0.11284 | -0.099 | 8.841
13 | 1.039 | 0.11185 | -0.107 | 9.289
13.5 | 1.068 | 0.12289 | -0.108 | 8.689
14 | 1.156 | 0.07808 | -0.127 | 14.8
14.5 | 1.161 | 0.09705 | -0.121 | 11.958

## 104. Re 8M Mach 0.50 (2)
BIGFOIL.COM POLAR EXPORT
goe619
GOE 619 |  |  |  | Cl Max: | 1.7087 | at alpha= | 13 | deg
XFOIL ncrit=9 |  |  |  | L/D Max: | 129.644 | at alpha= | 4.5 | deg
Re: | 8000000 |  |  | Cd Min: | 0.15761 | at alpha= | 18 | deg
Mach: | 0.5 |  |  | Cl=0 at alpha= | -4.5757 | deg
|  |  |  | @ Cl=0.1, Cd= | 0.006396
|  |  |  | @ Cl=0.4, Cd= | 0.0061654
|  |  |  | @ Cl=0.6, Cd= | 0.0068876
alpha (deg) | Cl | Cd | Cm | Cl/Cd
-14 | -0.3855 | 0.11948 | -0.076 | -3.2265
-13.5 | -0.4177 | 0.10661 | -0.0837 | -3.918
-13 | -0.4226 | 0.09726 | -0.0898 | -4.3451
-12.5 | -0.4228 | 0.08772 | -0.0976 | -4.8199
-12 | -0.4159 | 0.07562 | -0.1131 | -5.4999
-11.5 | -0.4303 | 0.06582 | -0.1222 | -6.5375
-11 | -0.4482 | 0.0555 | -0.1334 | -8.0757
-10.5 | -0.4576 | 0.04147 | -0.1573 | -11.0345
-10 | -0.5071 | 0.0315 | -0.167 | -16.0984
-9.5 | -0.5459 | 0.02052 | -0.1728 | -26.6033
-9 | -0.5517 | 0.01509 | -0.1678 | -36.5606
-8.5 | -0.5198 | 0.01196 | -0.1616 | -43.4615
-8 | -0.4651 | 0.01023 | -0.1563 | -45.4643
-7.5 | -0.4016 | 0.00912 | -0.1519 | -44.0351
-7 | -0.3342 | 0.00836 | -0.1482 | -39.9761
-6.5 | -0.2654 | 0.0078 | -0.145 | -34.0256
-6 | -0.196 | 0.0074 | -0.1423 | -26.4865
-5.5 | -0.1269 | 0.00711 | -0.1398 | -17.8481
-5 | -0.0583 | 0.00689 | -0.1376 | -8.4615
-4.5 | 0.0104 | 0.00662 | -0.1358 | 1.571
-4 | 0.079 | 0.00643 | -0.1341 | 12.2862
-3.5 | 0.1469 | 0.00632 | -0.1326 | 23.2437
-3 | 0.2142 | 0.00623 | -0.1312 | 34.382
-2 | 0.3403 | 0.00602 | -0.1274 | 56.5282
-1.5 | 0.4019 | 0.00617 | -0.1253 | 65.1378
-1 | 0.4624 | 0.0064 | -0.1232 | 72.25
-0.5 | 0.5215 | 0.00663 | -0.1208 | 78.6576
0 | 0.5822 | 0.00683 | -0.1188 | 85.2416
0.5 | 0.6409 | 0.00702 | -0.1164 | 91.2963
1 | 0.6984 | 0.00708 | -0.1139 | 98.6441
1.5 | 0.7594 | 0.00722 | -0.1119 | 105.1801
2 | 0.8199 | 0.00738 | -0.1097 | 111.0976
2.5 | 0.8792 | 0.00755 | -0.1072 | 116.4503
3 | 0.938 | 0.0077 | -0.1046 | 121.8182
3.5 | 0.9882 | 0.00789 | -0.1002 | 125.2471
4 | 1.0424 | 0.00807 | -0.0965 | 129.1698
4.5 | 1.0916 | 0.00842 | -0.0918 | 129.6437
5.5 | 1.1249 | 0.01084 | -0.0721 | 103.7731
6 | 1.1664 | 0.01151 | -0.0666 | 101.338
6.5 | 1.2107 | 0.01216 | -0.0616 | 99.5641
7 | 1.2546 | 0.01281 | -0.0566 | 97.9391
9 | 1.523 | 0.01891 | -0.0586 | 80.5394
9.5 | 1.5618 | 0.02101 | -0.0544 | 74.336
10 | 1.5989 | 0.02337 | -0.0504 | 68.4168
10.5 | 1.6298 | 0.02627 | -0.0463 | 62.0404
11 | 1.6595 | 0.02943 | -0.0425 | 56.388
11.5 | 1.6832 | 0.03318 | -0.0389 | 50.7294
12 | 1.7002 | 0.03761 | -0.0355 | 45.2061
12.5 | 1.7081 | 0.04295 | -0.0326 | 39.7695
13 | 1.7087 | 0.04908 | -0.0302 | 34.8146
13.5 | 1.6987 | 0.0564 | -0.0287 | 30.1188
14 | 1.679 | 0.06485 | -0.0282 | 25.8905
14.5 | 1.645 | 0.07498 | -0.0291 | 21.9392
15 | 1.601 | 0.08649 | -0.0314 | 18.5108
15.5 | 1.5547 | 0.09862 | -0.0348 | 15.7646
16 | 1.5061 | 0.11135 | -0.0392 | 13.5258
16.5 | 1.4655 | 0.12365 | -0.0442 | 11.852
17 | 1.4331 | 0.13555 | -0.0495 | 10.5725
17.5 | 1.4079 | 0.14697 | -0.0551 | 9.5795
18 | 1.3919 | 0.15761 | -0.0605 | 8.8313

## 105. Re 10M Mach 0.00 (1)
BIGFOIL.COM POLAR EXPORT
goe619
GOE 619 |  |  |  | Cl Max: | 1.961 | at alpha= | 14.5 | deg
JavaFoil+Calcfoil stall+Eppler ext transition |  |  |  | L/D Max: | 192.425 | at alpha= | 6.5 | deg
Re: | 10000000 |  |  | Cd Min: | 0.00524 | at alpha= | -1 | deg
Mach: | 0 |  |  | Cl=0 at alpha= | -4.95 | deg
|  |  |  | @ Cl=0.1, Cd= | 0.0059557
|  |  |  | @ Cl=0.4, Cd= | 0.0058528
|  |  |  | @ Cl=0.6, Cd= | 0.00578
alpha (deg) | Cl | Cd | Cm | Cl/Cd
-20 | -0.908 | 0.11122 | -0.063 | -8.16
-19.5 | -0.912 | 0.10937 | -0.063 | -8.338
-19 | -0.921 | 0.09827 | -0.065 | -9.372
-18.5 | -0.915 | 0.09562 | -0.065 | -9.566
-18 | -0.908 | 0.08797 | -0.067 | -10.325
-17.5 | -0.898 | 0.08301 | -0.068 | -10.818
-17 | -0.887 | 0.07713 | -0.069 | -11.5
-16.5 | -0.873 | 0.07165 | -0.07 | -12.186
-16 | -0.858 | 0.06643 | -0.071 | -12.911
-15.5 | -0.841 | 0.06058 | -0.073 | -13.877
-15 | -0.824 | 0.05383 | -0.075 | -15.306
-14.5 | -0.804 | 0.04859 | -0.076 | -16.542
-14 | -0.782 | 0.04288 | -0.078 | -18.23
-13.5 | -0.758 | 0.03788 | -0.08 | -19.998
-13 | -0.732 | 0.03262 | -0.082 | -22.447
-12.5 | -0.704 | 0.0282 | -0.084 | -24.967
-12 | -0.689 | 0.01889 | -0.089 | -36.467
-11.5 | -0.665 | 0.01309 | -0.092 | -50.832
-11 | -0.638 | 0.0095 | -0.096 | -67.152
-10.5 | -0.596 | 0.00928 | -0.097 | -64.202
-10 | -0.552 | 0.00799 | -0.098 | -69.132
-9.5 | -0.505 | 0.00795 | -0.099 | -63.479
-9 | -0.455 | 0.00704 | -0.1 | -64.607
-8.5 | -0.402 | 0.00663 | -0.101 | -60.743
-8 | -0.349 | 0.00637 | -0.102 | -54.767
-7.5 | -0.294 | 0.00669 | -0.103 | -43.896
-7 | -0.238 | 0.00609 | -0.103 | -39.01
-6.5 | -0.181 | 0.00587 | -0.104 | -30.783
-6 | -0.123 | 0.00613 | -0.105 | -20.086
-5.5 | -0.065 | 0.00614 | -0.105 | -10.529
-5 | -0.006 | 0.00608 | -0.106 | -0.937
-4.5 | 0.054 | 0.00604 | -0.107 | 8.901
-4 | 0.114 | 0.00593 | -0.107 | 19.137
-3.5 | 0.174 | 0.00536 | -0.108 | 32.386
-3 | 0.234 | 0.00578 | -0.109 | 40.47
-2.5 | 0.295 | 0.00554 | -0.11 | 53.221
-2 | 0.355 | 0.00572 | -0.11 | 62.062
-1.5 | 0.416 | 0.0059 | -0.111 | 70.435
-1 | 0.476 | 0.00524 | -0.112 | 90.707
-0.5 | 0.536 | 0.00647 | -0.112 | 82.784
0 | 0.6 | 0.00578 | -0.113 | 103.795
0.5 | 0.66 | 0.00542 | -0.114 | 121.71
1 | 0.72 | 0.00548 | -0.115 | 131.397
1.5 | 0.78 | 0.0056 | -0.115 | 139.361
2 | 0.84 | 0.00596 | -0.116 | 140.938
2.5 | 0.9 | 0.00603 | -0.117 | 149.194
3 | 0.96 | 0.0075 | -0.117 | 127.943
3.5 | 1.02 | 0.00626 | -0.118 | 162.942
4 | 1.079 | 0.00636 | -0.119 | 169.603
4.5 | 1.138 | 0.00642 | -0.119 | 177.251
5 | 1.197 | 0.00663 | -0.12 | 180.574
5.5 | 1.255 | 0.00668 | -0.121 | 187.743
6 | 1.312 | 0.00689 | -0.121 | 190.349
6.5 | 1.368 | 0.00711 | -0.122 | 192.425
7 | 1.423 | 0.011 | -0.123 | 129.448
7.5 | 1.478 | 0.0084 | -0.123 | 175.958
8 | 1.531 | 0.01133 | -0.124 | 135.141
8.5 | 1.584 | 0.01174 | -0.124 | 134.89
9 | 1.635 | 0.01225 | -0.125 | 133.483
9.5 | 1.686 | 0.01289 | -0.126 | 130.743
10 | 1.735 | 0.01336 | -0.126 | 129.872
10.5 | 1.783 | 0.01389 | -0.127 | 128.294
11 | 1.829 | 0.0145 | -0.128 | 126.131
11.5 | 1.874 | 0.01523 | -0.128 | 123.03
12 | 1.917 | 0.01731 | -0.129 | 110.772
12.5 | 1.951 | 0.01517 | -0.129 | 128.618
13 | 1.937 | 0.01954 | -0.127 | 99.159
13.5 | 1.951 | 0.02081 | -0.127 | 93.759
14 | 1.958 | 0.02259 | -0.127 | 86.689
14.5 | 1.961 | 0.02423 | -0.127 | 80.935
15 | 1.958 | 0.02636 | -0.127 | 74.302
15.5 | 1.952 | 0.0284 | -0.127 | 68.728
16 | 1.942 | 0.03008 | -0.127 | 64.55
16.5 | 1.924 | 0.03321 | -0.127 | 57.914
17 | 1.901 | 0.03604 | -0.126 | 52.743
17.5 | 1.875 | 0.03921 | -0.126 | 47.828
18 | 1.845 | 0.04327 | -0.125 | 42.638
18.5 | 1.812 | 0.04717 | -0.125 | 38.419
19 | 1.779 | 0.0506 | -0.125 | 35.15
19.5 | 1.739 | 0.05589 | -0.125 | 31.118

## 106. Re 10M Mach 0.00 (2)
BIGFOIL.COM POLAR EXPORT
goe619
GOE 619 |  |  |  | Cl Max: | 1.9045 | at alpha= | 19 | deg
XFOIL ncrit=9 |  |  |  | L/D Max: | 138.213 | at alpha= | 5 | deg
Re: | 10000000 |  |  | Cd Min: | 0.06148 | at alpha= | 20 | deg
Mach: | 0 |  |  | Cl=0 at alpha= | -4.7415 | deg
|  |  |  | @ Cl=0.1, Cd= | 0.0058726
|  |  |  | @ Cl=0.4, Cd= | 0.0058746
|  |  |  | @ Cl=0.6, Cd= | 0.0062935
alpha (deg) | Cl | Cd | Cm | Cl/Cd
-20 | -1.6046 | 0.02234 | -0.1224 | -71.8263
-19.5 | -1.5756 | 0.0202 | -0.1222 | -78
-19 | -1.5334 | 0.01835 | -0.1229 | -83.564
-18.5 | -1.485 | 0.01699 | -0.1236 | -87.4044
-18 | -1.4313 | 0.01591 | -0.1248 | -89.9623
-17.5 | -1.3813 | 0.01503 | -0.1247 | -91.9029
-17 | -1.3387 | 0.01414 | -0.1231 | -94.6747
-16.5 | -1.2883 | 0.01325 | -0.1229 | -97.2302
-15.5 | -1.1683 | 0.01178 | -0.1258 | -99.1766
-15 | -1.1049 | 0.01118 | -0.1277 | -98.8283
-14.5 | -1.0337 | 0.01061 | -0.1312 | -97.427
-14 | -0.9812 | 0.01026 | -0.1305 | -95.6335
-13.5 | -0.9372 | 0.00987 | -0.1282 | -94.9544
-13 | -0.8892 | 0.00945 | -0.1266 | -94.0952
-12.5 | -0.8397 | 0.00908 | -0.1252 | -92.478
-12 | -0.7889 | 0.00876 | -0.1241 | -90.0571
-11.5 | -0.7368 | 0.00847 | -0.1231 | -86.9894
-11 | -0.684 | 0.00819 | -0.1223 | -83.5165
-10.5 | -0.6305 | 0.00796 | -0.1215 | -79.2085
-10 | -0.5768 | 0.00772 | -0.1208 | -74.715
-9.5 | -0.5225 | 0.00752 | -0.1202 | -69.4814
-9 | -0.4689 | 0.00722 | -0.1194 | -64.9446
-8.5 | -0.4147 | 0.00698 | -0.1187 | -59.4126
-8 | -0.36 | 0.00679 | -0.1182 | -53.0191
-7.5 | -0.305 | 0.00662 | -0.1176 | -46.0725
-7 | -0.2497 | 0.00648 | -0.1171 | -38.534
-6.5 | -0.1947 | 0.00637 | -0.1165 | -30.5651
-6 | -0.14 | 0.00631 | -0.1159 | -22.187
-5.5 | -0.0848 | 0.00619 | -0.1154 | -13.6995
-5 | -0.0289 | 0.00606 | -0.115 | -4.769
-4.5 | 0.027 | 0.00597 | -0.1146 | 4.5226
-4 | 0.083 | 0.0059 | -0.1142 | 14.0678
-3.5 | 0.1388 | 0.00581 | -0.1138 | 23.8898
-3 | 0.1924 | 0.00555 | -0.113 | 34.6667
-2.5 | 0.2474 | 0.00553 | -0.1125 | 44.7378
-2 | 0.3013 | 0.0056 | -0.1118 | 53.8036
-1.5 | 0.3541 | 0.00578 | -0.1108 | 61.263
-1 | 0.4075 | 0.00589 | -0.11 | 69.1851
-0.5 | 0.461 | 0.00602 | -0.1092 | 76.5781
0 | 0.5132 | 0.00617 | -0.1082 | 83.1767
0.5 | 0.5645 | 0.00622 | -0.107 | 90.7556
1 | 0.6176 | 0.00633 | -0.1062 | 97.5671
1.5 | 0.6711 | 0.00645 | -0.1055 | 104.0465
2 | 0.7251 | 0.00656 | -0.1049 | 110.5335
2.5 | 0.7783 | 0.00669 | -0.1041 | 116.3378
3 | 0.831 | 0.00685 | -0.1033 | 121.3139
3.5 | 0.8849 | 0.00694 | -0.1027 | 127.5072
4 | 0.9367 | 0.00709 | -0.1017 | 132.1157
4.5 | 0.9889 | 0.00719 | -0.1009 | 137.5382
5 | 1.0366 | 0.0075 | -0.0992 | 138.2133
5.5 | 1.0776 | 0.00808 | -0.0962 | 133.3663
6 | 1.1091 | 0.00905 | -0.0915 | 122.5525
6.5 | 1.1549 | 0.00932 | -0.0895 | 123.9163
7 | 1.23 | 0.00896 | -0.0943 | 137.2768
7.5 | 1.2971 | 0.00942 | -0.0972 | 137.6964
8 | 1.3435 | 0.00977 | -0.0954 | 137.5128
8.5 | 1.3824 | 0.01036 | -0.0922 | 133.4363
9 | 1.4101 | 0.01126 | -0.087 | 125.2309
9.5 | 1.4497 | 0.01178 | -0.0842 | 123.0645
10 | 1.4894 | 0.01231 | -0.0816 | 120.9911
10.5 | 1.5275 | 0.01294 | -0.0788 | 118.0448
11 | 1.5654 | 0.01358 | -0.0761 | 115.2725
11.5 | 1.6018 | 0.0143 | -0.0734 | 112.014
12 | 1.6363 | 0.01513 | -0.0705 | 108.1494
12.5 | 1.6686 | 0.0161 | -0.0675 | 103.6398
13 | 1.6991 | 0.01721 | -0.0645 | 98.7275
13.5 | 1.7294 | 0.0184 | -0.0618 | 93.9891
14 | 1.7574 | 0.01977 | -0.059 | 88.8923
14.5 | 1.7837 | 0.02134 | -0.0563 | 83.5848
15 | 1.8076 | 0.02313 | -0.0536 | 78.1496
15.5 | 1.8275 | 0.02531 | -0.0509 | 72.2047
16 | 1.8449 | 0.02777 | -0.0483 | 66.435
16.5 | 1.8611 | 0.03051 | -0.046 | 60.9997
17 | 1.8759 | 0.03345 | -0.044 | 56.0807
17.5 | 1.8876 | 0.03687 | -0.0422 | 51.1961
18 | 1.8978 | 0.04055 | -0.0407 | 46.8015
18.5 | 1.9027 | 0.04496 | -0.0395 | 42.3198
19 | 1.9045 | 0.04986 | -0.0385 | 38.197
19.5 | 1.9033 | 0.0552 | -0.0379 | 34.4801
20 | 1.8961 | 0.06148 | -0.0377 | 30.8409

## 107. Re 10M Mach 0.10 (1)
BIGFOIL.COM POLAR EXPORT
goe619
GOE 619 |  |  |  | Cl Max: | 1.956 | at alpha= | 12.5 | deg
JavaFoil+Calcfoil stall+Eppler ext transition |  |  |  | L/D Max: | 192.428 | at alpha= | 6.5 | deg
Re: | 10000000 |  |  | Cd Min: | 0.00517 | at alpha= | -1 | deg
Mach: | 0.1 |  |  | Cl=0 at alpha= | -4.95 | deg
|  |  |  | @ Cl=0.1, Cd= | 0.006024
|  |  |  | @ Cl=0.4, Cd= | 0.0059051
|  |  |  | @ Cl=0.6, Cd= | 0.0058619
alpha (deg) | Cl | Cd | Cm | Cl/Cd
-20 | -0.877 | 0.11456 | -0.063 | -7.653
-19.5 | -0.884 | 0.11229 | -0.063 | -7.871
-19 | -0.895 | 0.10197 | -0.065 | -8.775
-18.5 | -0.895 | 0.09552 | -0.066 | -9.375
-18 | -0.888 | 0.09109 | -0.067 | -9.751
-17.5 | -0.88 | 0.08597 | -0.067 | -10.232
-17 | -0.871 | 0.07977 | -0.069 | -10.913
-16.5 | -0.859 | 0.07391 | -0.07 | -11.626
-16 | -0.845 | 0.06886 | -0.071 | -12.273
-15.5 | -0.831 | 0.06173 | -0.073 | -13.469
-15 | -0.814 | 0.05623 | -0.074 | -14.477
-14.5 | -0.795 | 0.0505 | -0.076 | -15.75
-14 | -0.775 | 0.04459 | -0.078 | -17.383
-13.5 | -0.752 | 0.03968 | -0.08 | -18.941
-13 | -0.727 | 0.03445 | -0.082 | -21.103
-12.5 | -0.699 | 0.03011 | -0.083 | -23.226
-12 | -0.678 | 0.02272 | -0.087 | -29.84
-11.5 | -0.66 | 0.01436 | -0.092 | -45.988
-11 | -0.633 | 0.01049 | -0.095 | -60.396
-10.5 | -0.597 | 0.00928 | -0.098 | -64.343
-10 | -0.553 | 0.00814 | -0.099 | -67.907
-9.5 | -0.505 | 0.00807 | -0.1 | -62.639
-9 | -0.456 | 0.00709 | -0.101 | -64.343
-8.5 | -0.404 | 0.00668 | -0.102 | -60.465
-8 | -0.35 | 0.00642 | -0.102 | -54.5
-7.5 | -0.295 | 0.00672 | -0.103 | -43.853
-7 | -0.239 | 0.00616 | -0.104 | -38.737
-6.5 | -0.182 | 0.00594 | -0.104 | -30.55
-6 | -0.124 | 0.00621 | -0.105 | -19.919
-5.5 | -0.065 | 0.00617 | -0.106 | -10.523
-5 | -0.006 | 0.00615 | -0.107 | -0.929
-4.5 | 0.054 | 0.00607 | -0.107 | 8.893
-4 | 0.114 | 0.00601 | -0.108 | 18.971
-3.5 | 0.175 | 0.00533 | -0.109 | 32.769
-3 | 0.235 | 0.00586 | -0.109 | 40.134
-2.5 | 0.296 | 0.00601 | -0.11 | 49.251
-2 | 0.357 | 0.00575 | -0.111 | 62.093
-1.5 | 0.418 | 0.00597 | -0.112 | 69.901
-1 | 0.478 | 0.00517 | -0.112 | 92.381
-0.5 | 0.538 | 0.00652 | -0.113 | 82.579
0 | 0.603 | 0.00583 | -0.114 | 103.39
0.5 | 0.663 | 0.00538 | -0.114 | 123.301
1 | 0.724 | 0.00551 | -0.115 | 131.413
1.5 | 0.784 | 0.00563 | -0.116 | 139.396
2 | 0.845 | 0.00595 | -0.116 | 141.996
2.5 | 0.905 | 0.00605 | -0.117 | 149.594
3 | 0.965 | 0.00757 | -0.118 | 127.464
3.5 | 1.025 | 0.00621 | -0.118 | 165.114
4 | 1.084 | 0.00636 | -0.119 | 170.372
4.5 | 1.144 | 0.00646 | -0.12 | 177.101
5 | 1.203 | 0.00665 | -0.121 | 180.809
5.5 | 1.261 | 0.00672 | -0.121 | 187.522
6 | 1.318 | 0.00692 | -0.122 | 190.45
6.5 | 1.374 | 0.00714 | -0.123 | 192.428
7 | 1.43 | 0.01108 | -0.123 | 129.099
7.5 | 1.484 | 0.00846 | -0.124 | 175.388
8 | 1.538 | 0.01145 | -0.124 | 134.373
8.5 | 1.591 | 0.01186 | -0.125 | 134.079
9 | 1.642 | 0.01243 | -0.126 | 132.091
9.5 | 1.692 | 0.01302 | -0.126 | 129.961
10 | 1.741 | 0.01353 | -0.127 | 128.742
10.5 | 1.789 | 0.01404 | -0.128 | 127.4
11 | 1.835 | 0.01467 | -0.128 | 125.082
11.5 | 1.879 | 0.0166 | -0.129 | 113.23
12 | 1.922 | 0.01781 | -0.129 | 107.926
12.5 | 1.956 | 0.01848 | -0.13 | 105.807
13 | 1.938 | 0.01997 | -0.127 | 97.015
13.5 | 1.948 | 0.02167 | -0.127 | 89.896
14 | 1.954 | 0.02315 | -0.128 | 84.383
14.5 | 1.954 | 0.02491 | -0.127 | 78.453
15 | 1.948 | 0.02728 | -0.127 | 71.401
15.5 | 1.938 | 0.02948 | -0.127 | 65.74
16 | 1.923 | 0.0317 | -0.127 | 60.671
16.5 | 1.904 | 0.03392 | -0.127 | 56.143
17 | 1.876 | 0.03755 | -0.126 | 49.943
17.5 | 1.845 | 0.04105 | -0.126 | 44.936

## 108. Re 10M Mach 0.10 (2)
BIGFOIL.COM POLAR EXPORT
goe619
GOE 619 |  |  |  | Cl Max: | 1.8957 | at alpha= | 18.5 | deg
XFOIL ncrit=9 |  |  |  | L/D Max: | 138.353 | at alpha= | 5 | deg
Re: | 10000000 |  |  | Cd Min: | 0.06601 | at alpha= | 20 | deg
Mach: | 0.1 |  |  | Cl=0 at alpha= | -4.7367 | deg
|  |  |  | @ Cl=0.1, Cd= | 0.0058828
|  |  |  | @ Cl=0.4, Cd= | 0.0058806
|  |  |  | @ Cl=0.6, Cd= | 0.0063075
alpha (deg) | Cl | Cd | Cm | Cl/Cd
-20 | -1.5444 | 0.03288 | -0.1164 | -46.9708
-19.5 | -1.5727 | 0.02249 | -0.1269 | -69.9289
-19 | -1.5419 | 0.0203 | -0.1268 | -75.9557
-18.5 | -1.4983 | 0.01828 | -0.1275 | -81.9639
-18 | -1.4472 | 0.01683 | -0.1284 | -85.9893
-17.5 | -1.3926 | 0.01571 | -0.1292 | -88.6442
-17 | -1.3529 | 0.01483 | -0.1266 | -91.2272
-16.5 | -1.3026 | 0.01387 | -0.1261 | -93.9149
-15.5 | -1.1821 | 0.01215 | -0.1285 | -97.2922
-15 | -1.1194 | 0.01149 | -0.13 | -97.4238
-14.5 | -1.0449 | 0.01086 | -0.1337 | -96.2155
-14 | -0.9907 | 0.01046 | -0.1332 | -94.7132
-13.5 | -0.9458 | 0.01012 | -0.1306 | -93.4585
-13 | -0.8978 | 0.00965 | -0.1288 | -93.0363
-12.5 | -0.848 | 0.00925 | -0.1272 | -91.6757
-12 | -0.7968 | 0.0089 | -0.1259 | -89.5281
-11.5 | -0.7441 | 0.00858 | -0.1248 | -86.7249
-11 | -0.6908 | 0.00829 | -0.1238 | -83.3293
-10.5 | -0.6367 | 0.00804 | -0.1229 | -79.1915
-10 | -0.5825 | 0.00779 | -0.1221 | -74.7754
-9.5 | -0.5276 | 0.00758 | -0.1214 | -69.6042
-9 | -0.4733 | 0.00729 | -0.1206 | -64.9246
-8.5 | -0.4187 | 0.00704 | -0.1198 | -59.4744
-8 | -0.3635 | 0.00683 | -0.1191 | -53.2211
-7.5 | -0.308 | 0.00665 | -0.1185 | -46.3158
-7 | -0.2522 | 0.0065 | -0.118 | -38.8
-6.5 | -0.1967 | 0.00639 | -0.1174 | -30.7825
-6 | -0.1416 | 0.00632 | -0.1167 | -22.4051
-5.5 | -0.086 | 0.00621 | -0.1161 | -13.8486
-5 | -0.0297 | 0.00608 | -0.1157 | -4.8849
-4.5 | 0.0267 | 0.00598 | -0.1153 | 4.4649
-4 | 0.0831 | 0.00591 | -0.1149 | 14.0609
-3.5 | 0.1391 | 0.00582 | -0.1144 | 23.9003
-3 | 0.1931 | 0.00556 | -0.1136 | 34.7302
-2.5 | 0.2484 | 0.00554 | -0.1131 | 44.8375
-2 | 0.3027 | 0.00561 | -0.1123 | 53.9572
-1.5 | 0.3557 | 0.00579 | -0.1113 | 61.4335
-1 | 0.4095 | 0.0059 | -0.1105 | 69.4068
-0.5 | 0.4632 | 0.00604 | -0.1096 | 76.6887
0 | 0.5157 | 0.00619 | -0.1086 | 83.3118
0.5 | 0.5674 | 0.00624 | -0.1074 | 90.9295
1 | 0.6205 | 0.00635 | -0.1066 | 97.7165
1.5 | 0.6743 | 0.00648 | -0.1058 | 104.0586
2 | 0.7287 | 0.00658 | -0.1052 | 110.7447
2.5 | 0.7822 | 0.00671 | -0.1044 | 116.5723
3 | 0.8352 | 0.00687 | -0.1035 | 121.5721
3.5 | 0.8893 | 0.00696 | -0.1029 | 127.773
4 | 0.9415 | 0.00711 | -0.1019 | 132.4191
4.5 | 0.9938 | 0.00723 | -0.1009 | 137.455
5 | 1.0418 | 0.00753 | -0.0992 | 138.3533
5.5 | 1.0799 | 0.00824 | -0.0956 | 131.0558
6 | 1.1136 | 0.0091 | -0.0912 | 122.3736
6.5 | 1.1594 | 0.00937 | -0.089 | 123.7353
7 | 1.2356 | 0.00902 | -0.094 | 136.9845
7.5 | 1.3029 | 0.00949 | -0.0967 | 137.2919
8 | 1.3496 | 0.00985 | -0.0949 | 137.0152
8.5 | 1.3828 | 0.01056 | -0.0905 | 130.947
9 | 1.4145 | 0.01137 | -0.0859 | 124.4063
9.5 | 1.4548 | 0.0119 | -0.0832 | 122.2521
10 | 1.4947 | 0.01246 | -0.0805 | 119.9599
10.5 | 1.5326 | 0.01313 | -0.0775 | 116.7251
11 | 1.5704 | 0.0138 | -0.0748 | 113.7971
11.5 | 1.6065 | 0.01457 | -0.0719 | 110.2608
12 | 1.6407 | 0.01547 | -0.0689 | 106.0569
12.5 | 1.6728 | 0.01651 | -0.0659 | 101.3204
13 | 1.7035 | 0.01769 | -0.0629 | 96.2973
13.5 | 1.7338 | 0.01896 | -0.0601 | 91.4451
14 | 1.7615 | 0.02043 | -0.0573 | 86.2212
14.5 | 1.7864 | 0.02217 | -0.0544 | 80.5774
15 | 1.8097 | 0.02412 | -0.0517 | 75.029
15.5 | 1.8283 | 0.0265 | -0.0489 | 68.9925
16 | 1.8455 | 0.02913 | -0.0464 | 63.3539
16.5 | 1.8607 | 0.03208 | -0.0442 | 58.0019
17 | 1.8742 | 0.03531 | -0.0422 | 53.0784
17.5 | 1.8844 | 0.03904 | -0.0405 | 48.2684
18 | 1.8925 | 0.04309 | -0.0391 | 43.9197
18.5 | 1.8957 | 0.04785 | -0.038 | 39.6176
19 | 1.8941 | 0.05327 | -0.0372 | 35.5566
19.5 | 1.889 | 0.0593 | -0.0369 | 31.855
20 | 1.8793 | 0.06601 | -0.0369 | 28.4699

## 109. Re 10M Mach 0.25 (1)
BIGFOIL.COM POLAR EXPORT
goe619
GOE 619 |  |  |  | Cl Max: | 1.926 | at alpha= | 13 | deg
JavaFoil+Calcfoil stall+Eppler ext transition |  |  |  | L/D Max: | 190.464 | at alpha= | 6 | deg
Re: | 10000000 |  |  | Cd Min: | 0.00517 | at alpha= | -1 | deg
Mach: | 0.25 |  |  | Cl=0 at alpha= | -4.9508 | deg
|  |  |  | @ Cl=0.1, Cd= | 0.0059292
|  |  |  | @ Cl=0.4, Cd= | 0.0061175
|  |  |  | @ Cl=0.6, Cd= | 0.0060402
alpha (deg) | Cl | Cd | Cm | Cl/Cd
-20 | -0.602 | 0.14689 | -0.056 | -4.099
-19.5 | -0.642 | 0.1387 | -0.057 | -4.632
-19 | -0.681 | 0.12857 | -0.059 | -5.296
-18.5 | -0.704 | 0.12089 | -0.061 | -5.826
-18 | -0.72 | 0.11151 | -0.063 | -6.453
-17.5 | -0.731 | 0.10393 | -0.064 | -7.035
-17 | -0.739 | 0.09762 | -0.065 | -7.575
-16.5 | -0.744 | 0.09007 | -0.067 | -8.264
-16 | -0.746 | 0.08358 | -0.068 | -8.922
-15.5 | -0.746 | 0.07554 | -0.07 | -9.874
-15 | -0.743 | 0.06674 | -0.073 | -11.138
-14.5 | -0.735 | 0.06083 | -0.075 | -12.086
-14 | -0.723 | 0.05542 | -0.076 | -13.048
-13.5 | -0.707 | 0.05088 | -0.078 | -13.896
-13 | -0.691 | 0.04398 | -0.08 | -15.709
-12.5 | -0.669 | 0.03936 | -0.082 | -16.994
-12 | -0.645 | 0.03495 | -0.084 | -18.441
-11.5 | -0.622 | 0.02745 | -0.087 | -22.657
-11 | -0.589 | 0.02454 | -0.089 | -24.015
-10.5 | -0.583 | 0.01249 | -0.097 | -46.651
-10 | -0.549 | 0.00946 | -0.1 | -58.055
-9.5 | -0.508 | 0.00875 | -0.102 | -58.028
-9 | -0.46 | 0.00767 | -0.103 | -60.011
-8.5 | -0.41 | 0.007 | -0.104 | -58.597
-8 | -0.356 | 0.0067 | -0.105 | -53.195
-7.5 | -0.301 | 0.00702 | -0.106 | -42.845
-7 | -0.244 | 0.0063 | -0.107 | -38.712
-6.5 | -0.186 | 0.00608 | -0.107 | -30.548
-6 | -0.127 | 0.00637 | -0.108 | -19.874
-5.5 | -0.067 | 0.00627 | -0.109 | -10.624
-5 | -0.006 | 0.00621 | -0.11 | -0.945
-4.5 | 0.055 | 0.00553 | -0.11 | 10.019
-4 | 0.117 | 0.00608 | -0.111 | 19.256
-3.5 | 0.179 | 0.00544 | -0.112 | 32.913
-3 | 0.241 | 0.00619 | -0.112 | 39.036
-2.5 | 0.304 | 0.00604 | -0.113 | 50.298
-2 | 0.366 | 0.00622 | -0.114 | 58.93
-1.5 | 0.429 | 0.00603 | -0.115 | 71.099
-1 | 0.491 | 0.00517 | -0.115 | 95.054
-0.5 | 0.553 | 0.00656 | -0.116 | 84.324
0 | 0.619 | 0.00583 | -0.117 | 106.292
0.5 | 0.681 | 0.00538 | -0.118 | 126.696
1 | 0.744 | 0.00551 | -0.118 | 135.042
1.5 | 0.806 | 0.00567 | -0.119 | 142.093
2 | 0.867 | 0.00599 | -0.12 | 144.836
2.5 | 0.929 | 0.00608 | -0.12 | 152.843
3 | 0.991 | 0.00774 | -0.121 | 127.992
3.5 | 1.052 | 0.00629 | -0.122 | 167.255
4 | 1.113 | 0.00643 | -0.122 | 173.26
4.5 | 1.174 | 0.00656 | -0.123 | 179.003
5 | 1.235 | 0.00672 | -0.124 | 183.692
5.5 | 1.294 | 0.00684 | -0.124 | 189.065
6 | 1.352 | 0.0071 | -0.125 | 190.464
6.5 | 1.409 | 0.00744 | -0.126 | 189.433
7 | 1.465 | 0.00905 | -0.127 | 161.948
7.5 | 1.521 | 0.00892 | -0.127 | 170.494
8 | 1.574 | 0.01205 | -0.128 | 130.607
8.5 | 1.627 | 0.01263 | -0.128 | 128.782
9 | 1.678 | 0.01332 | -0.129 | 125.947
9.5 | 1.727 | 0.01399 | -0.13 | 123.507
10 | 1.775 | 0.01455 | -0.13 | 122.005
10.5 | 1.821 | 0.01523 | -0.131 | 119.554
11 | 1.865 | 0.01589 | -0.132 | 117.31
11.5 | 1.906 | 0.01843 | -0.132 | 103.423
12 | 1.904 | 0.0199 | -0.13 | 95.683
12.5 | 1.921 | 0.02149 | -0.13 | 89.405
13 | 1.926 | 0.02321 | -0.13 | 82.983
13.5 | 1.922 | 0.02513 | -0.13 | 76.479
14 | 1.913 | 0.0268 | -0.13 | 71.398
14.5 | 1.891 | 0.02979 | -0.129 | 63.471
15 | 1.862 | 0.03264 | -0.129 | 57.057
15.5 | 1.821 | 0.03707 | -0.128 | 49.113
16 | 1.778 | 0.04004 | -0.128 | 44.399
16.5 | 1.722 | 0.04435 | -0.127 | 38.837
17 | 1.655 | 0.05107 | -0.126 | 32.414
17.5 | 1.583 | 0.05741 | -0.125 | 27.578
18 | 1.513 | 0.06056 | -0.125 | 24.991

## 110. Re 10M Mach 0.25 (2)
BIGFOIL.COM POLAR EXPORT
goe619
GOE 619 |  |  |  | Cl Max: | 1.8491 | at alpha= | 17 | deg
XFOIL ncrit=9 |  |  |  | L/D Max: | 137.48 | at alpha= | 4.5 | deg
Re: | 10000000 |  |  | Cd Min: | 0.14851 | at alpha= | -20 | deg
Mach: | 0.25 |  |  | Cl=0 at alpha= | -4.7085 | deg
|  |  |  | @ Cl=0.1, Cd= | 0.0059395
|  |  |  | @ Cl=0.4, Cd= | 0.0059258
|  |  |  | @ Cl=0.6, Cd= | 0.0064023
alpha (deg) | Cl | Cd | Cm | Cl/Cd
-20 | -0.7928 | 0.14851 | -0.0386 | -5.3384
-19.5 | -0.8184 | 0.13655 | -0.0461 | -5.9934
-19 | -0.8467 | 0.12467 | -0.0534 | -6.7915
-18.5 | -0.8894 | 0.11123 | -0.0619 | -7.996
-18 | -1.0533 | 0.08145 | -0.085 | -12.9319
-17.5 | -1.4084 | 0.02725 | -0.1427 | -51.6844
-17 | -1.4018 | 0.02115 | -0.1483 | -66.279
-16.5 | -1.371 | 0.01851 | -0.1462 | -74.0681
-16 | -1.3241 | 0.01673 | -0.1443 | -79.1452
-15.5 | -1.262 | 0.01531 | -0.1442 | -82.4298
-15 | -1.2005 | 0.014 | -0.1439 | -85.75
-14.5 | -1.1158 | 0.01279 | -0.1476 | -87.24
-14 | -1.0405 | 0.01191 | -0.1494 | -87.3636
-13.5 | -0.9961 | 0.01145 | -0.1451 | -86.9956
-13 | -0.9444 | 0.01098 | -0.1422 | -86.0109
-12.5 | -0.8924 | 0.01044 | -0.1395 | -85.4789
-12 | -0.8401 | 0.0098 | -0.137 | -85.7245
-11.5 | -0.7849 | 0.00933 | -0.1349 | -84.1265
-11 | -0.7286 | 0.00892 | -0.1331 | -81.6816
-10.5 | -0.6715 | 0.00857 | -0.1314 | -78.3547
-10 | -0.6142 | 0.00823 | -0.1299 | -74.6294
-9.5 | -0.5563 | 0.00795 | -0.1286 | -69.9748
-9 | -0.4984 | 0.00767 | -0.1273 | -64.9804
-8.5 | -0.4408 | 0.00737 | -0.126 | -59.81
-8 | -0.3831 | 0.00707 | -0.1249 | -54.1867
-7.5 | -0.325 | 0.00685 | -0.1238 | -47.4453
-7 | -0.2666 | 0.00666 | -0.1229 | -40.03
-6.5 | -0.2084 | 0.00651 | -0.122 | -32.0123
-6 | -0.1509 | 0.00642 | -0.121 | -23.5047
-5.5 | -0.0927 | 0.00632 | -0.1202 | -14.6677
-5 | -0.0341 | 0.00617 | -0.1196 | -5.5267
-4.5 | 0.0244 | 0.00604 | -0.1189 | 4.0397
-4 | 0.0829 | 0.00596 | -0.1184 | 13.9094
-3.5 | 0.1412 | 0.00589 | -0.1178 | 23.9728
-3 | 0.1987 | 0.00579 | -0.1171 | 34.3178
-2.5 | 0.2539 | 0.00559 | -0.116 | 45.4204
-2 | 0.31 | 0.00567 | -0.1151 | 54.6737
-1.5 | 0.3648 | 0.00583 | -0.114 | 62.5729
-1 | 0.4199 | 0.00598 | -0.113 | 70.2174
-0.5 | 0.4753 | 0.00612 | -0.112 | 77.6634
0 | 0.529 | 0.00631 | -0.1107 | 83.8352
1 | 0.6367 | 0.00645 | -0.1084 | 98.7132
1.5 | 0.6921 | 0.00658 | -0.1075 | 105.1824
2 | 0.7479 | 0.0067 | -0.1066 | 111.6269
2.5 | 0.8035 | 0.00681 | -0.1057 | 117.9883
3 | 0.8583 | 0.00696 | -0.1047 | 123.319
3.5 | 0.9131 | 0.0071 | -0.1037 | 128.6056
4 | 0.9676 | 0.00723 | -0.1026 | 133.8313
4.5 | 1.0201 | 0.00742 | -0.1011 | 137.4798
5 | 1.0672 | 0.00778 | -0.0986 | 137.1722
5.5 | 1.0897 | 0.00906 | -0.0916 | 120.2759
6 | 1.1341 | 0.00936 | -0.0885 | 121.1645
6.5 | 1.1735 | 0.00961 | -0.0844 | 122.1124
7 | 1.2029 | 0.0094 | -0.0783 | 127.9681
8.5 | 1.3993 | 0.01142 | -0.0839 | 122.5306
9 | 1.4405 | 0.01206 | -0.0806 | 119.4444
9.5 | 1.4819 | 0.01271 | -0.0775 | 116.5932
10 | 1.5217 | 0.01346 | -0.0743 | 113.0535
10.5 | 1.5597 | 0.01433 | -0.0709 | 108.8416
11 | 1.5972 | 0.01525 | -0.0677 | 104.7344
11.5 | 1.6324 | 0.01636 | -0.0643 | 99.78
12 | 1.6643 | 0.01769 | -0.0608 | 94.0814
12.5 | 1.6954 | 0.01918 | -0.0575 | 88.3942
13 | 1.7254 | 0.02082 | -0.0544 | 82.8722
13.5 | 1.7523 | 0.02276 | -0.0512 | 76.9903
14 | 1.777 | 0.02497 | -0.0482 | 71.1654
14.5 | 1.7964 | 0.02769 | -0.0452 | 64.8754
15 | 1.8138 | 0.03074 | -0.0424 | 59.0046
15.5 | 1.8277 | 0.03423 | -0.0399 | 53.3947
16 | 1.8394 | 0.03814 | -0.0378 | 48.2276
16.5 | 1.8467 | 0.04262 | -0.036 | 43.3294
17 | 1.8491 | 0.04779 | -0.0346 | 38.6922
17.5 | 1.8487 | 0.05342 | -0.0336 | 34.6069
18 | 1.8435 | 0.05977 | -0.0331 | 30.8432
18.5 | 1.8307 | 0.06719 | -0.0331 | 27.2466
19 | 1.81 | 0.07581 | -0.034 | 23.8755
19.5 | 1.7844 | 0.08525 | -0.0355 | 20.9314
20 | 1.7515 | 0.09596 | -0.038 | 18.2524

## 111. Re 10M Mach 0.50 (1)
BIGFOIL.COM POLAR EXPORT
goe619
GOE 619 |  |  |  | Cl Max: | 1.752 | at alpha= | 9.5 | deg
JavaFoil+Calcfoil stall+Eppler ext transition |  |  |  | L/D Max: | 186.355 | at alpha= | 5 | deg
Re: | 10000000 |  |  | Cd Min: | 0.00535 | at alpha= | -1 | deg
Mach: | 0.5 |  |  | Cl=0 at alpha= | -4.9552 | deg
|  |  |  | @ Cl=0.1, Cd= | 0.0061096
|  |  |  | @ Cl=0.4, Cd= | 0.0061899
|  |  |  | @ Cl=0.6, Cd= | 0.0056138
alpha (deg) | Cl | Cd | Cm | Cl/Cd
-20 | -0.837 | 0.14094 | -0.066 | -5.937
-19.5 | -0.809 | 0.13785 | -0.066 | -5.869
-19 | -0.781 | 0.13318 | -0.065 | -5.862
-18.5 | -0.753 | 0.1294 | -0.065 | -5.819
-18 | -0.725 | 0.12387 | -0.065 | -5.854
-17.5 | -0.697 | 0.12107 | -0.064 | -5.758
-17 | -0.669 | 0.1174 | -0.064 | -5.701
-16.5 | -0.641 | 0.11227 | -0.063 | -5.711
-16 | -0.614 | 0.10907 | -0.063 | -5.629
-15.5 | -0.588 | 0.11311 | -0.065 | -5.2
-15 | -0.561 | 0.10575 | -0.066 | -5.308
-14.5 | -0.533 | 0.105 | -0.065 | -5.074
-14 | -0.506 | 0.09621 | -0.066 | -5.259
-13.5 | -0.478 | 0.09207 | -0.066 | -5.189
-13 | -0.45 | 0.08732 | -0.065 | -5.149
-12.5 | -0.422 | 0.09026 | -0.066 | -4.677
-12 | -0.395 | 0.08244 | -0.067 | -4.792
-11.5 | -0.368 | 0.07431 | -0.069 | -4.954
-11 | -0.343 | 0.06356 | -0.075 | -5.401
-10.5 | -0.319 | 0.05425 | -0.08 | -5.88
-10 | -0.293 | 0.04785 | -0.084 | -6.113
-9.5 | -0.268 | 0.03897 | -0.089 | -6.879
-9 | -0.298 | 0.03895 | -0.089 | -7.647
-8.5 | -0.34 | 0.02807 | -0.097 | -12.103
-8 | -0.324 | 0.01945 | -0.103 | -16.651
-7.5 | -0.305 | 0.00886 | -0.115 | -34.416
-7 | -0.257 | 0.00729 | -0.118 | -35.274
-6.5 | -0.2 | 0.00701 | -0.12 | -28.508
-6 | -0.138 | 0.00716 | -0.121 | -19.243
-5.5 | -0.073 | 0.00697 | -0.122 | -10.474
-5 | -0.006 | 0.00675 | -0.122 | -0.959
-4.5 | 0.061 | 0.00659 | -0.123 | 9.308
-4 | 0.13 | 0.00574 | -0.124 | 22.659
-3.5 | 0.199 | 0.00566 | -0.125 | 35.239
-3 | 0.269 | 0.00654 | -0.126 | 41.137
-2.5 | 0.339 | 0.00646 | -0.126 | 52.494
-2 | 0.409 | 0.00615 | -0.127 | 66.591
-1.5 | 0.479 | 0.0064 | -0.128 | 74.779
-1 | 0.548 | 0.00535 | -0.129 | 102.424
-0.5 | 0.617 | 0.0057 | -0.13 | 108.337
0 | 0.691 | 0.00609 | -0.13 | 113.523
0.5 | 0.761 | 0.00574 | -0.131 | 132.452
1 | 0.83 | 0.00591 | -0.132 | 140.36
1.5 | 0.899 | 0.00598 | -0.133 | 150.195
2 | 0.967 | 0.00645 | -0.134 | 149.959
2.5 | 1.036 | 0.00661 | -0.134 | 156.551
3 | 1.104 | 0.00676 | -0.135 | 163.23
3.5 | 1.171 | 0.00697 | -0.136 | 168.144
4 | 1.239 | 0.00707 | -0.137 | 175.193
4.5 | 1.306 | 0.00738 | -0.138 | 177
5 | 1.371 | 0.00736 | -0.138 | 186.355
5.5 | 1.435 | 0.00784 | -0.139 | 183.03
6 | 1.495 | 0.00842 | -0.14 | 177.608
6.5 | 1.553 | 0.01046 | -0.141 | 148.469
7 | 1.608 | 0.01495 | -0.141 | 107.604
7.5 | 1.659 | 0.01544 | -0.142 | 107.492
8 | 1.706 | 0.01219 | -0.143 | 139.899
8.5 | 1.746 | 0.01756 | -0.144 | 99.417
9 | 1.741 | 0.01912 | -0.141 | 91.054
9.5 | 1.752 | 0.0211 | -0.141 | 83.038
10 | 1.75 | 0.02309 | -0.141 | 75.783
10.5 | 1.712 | 0.02887 | -0.139 | 59.307
11 | 1.643 | 0.03363 | -0.138 | 48.845
11.5 | 1.449 | 0.04598 | -0.133 | 31.523
12 | 0.951 | 0.10865 | -0.081 | 8.749
12.5 | 1.004 | 0.10905 | -0.103 | 9.204
13 | 1.04 | 0.10603 | -0.107 | 9.812
13.5 | 1.069 | 0.11961 | -0.108 | 8.94
14 | 1.162 | 0.07447 | -0.128 | 15.599
14.5 | 1.167 | 0.09109 | -0.123 | 12.809

## 112. Re 10M Mach 0.50 (2)
BIGFOIL.COM POLAR EXPORT
goe619
GOE 619 |  |  |  | Cl Max: | 1.3014 | at alpha= | 7.5 | deg
XFOIL ncrit=9 |  |  |  | L/D Max: | 134.225 | at alpha= | 4.5 | deg
Re: | 10000000 |  |  | Cd Min: | 0.22823 | at alpha= | -20 | deg
Mach: | 0.5 |  |  | Cl=0 at alpha= | -4.5768 | deg
|  |  |  | @ Cl=0.1, Cd= | 0.0062061
|  |  |  | @ Cl=0.4, Cd= | 0.0061292
|  |  |  | @ Cl=0.6, Cd= | 0.0067657
alpha (deg) | Cl | Cd | Cm | Cl/Cd
-20 | -0.5552 | 0.22823 | -0.0056 | -2.4326
-19.5 | -0.5375 | 0.22103 | -0.0094 | -2.4318
-19 | -0.5224 | 0.2133 | -0.013 | -2.4491
-18.5 | -0.5073 | 0.20237 | -0.0201 | -2.5068
-18 | -0.4813 | 0.1946 | -0.026 | -2.4733
-17.5 | -0.4657 | 0.18446 | -0.0329 | -2.5247
-17 | -0.4443 | 0.17606 | -0.0389 | -2.5236
-16.5 | -0.4285 | 0.16624 | -0.0457 | -2.5776
-16 | -0.4185 | 0.15587 | -0.0527 | -2.6849
-15.5 | -0.4008 | 0.14731 | -0.0588 | -2.7208
-15 | -0.4148 | 0.13362 | -0.0681 | -3.1043
-14 | -0.4321 | 0.112 | -0.0823 | -3.858
-13.5 | -0.4417 | 0.10242 | -0.0882 | -4.3126
-13 | -0.4553 | 0.09183 | -0.0962 | -4.9581
-12.5 | -0.4432 | 0.08073 | -0.1099 | -5.4899
-12 | -0.4524 | 0.07148 | -0.1181 | -6.329
-11.5 | -0.4675 | 0.06185 | -0.1273 | -7.5586
-11 | -0.4811 | 0.05156 | -0.1396 | -9.3309
-10.5 | -0.4899 | 0.03762 | -0.1641 | -13.0223
-10 | -0.5417 | 0.02846 | -0.1706 | -19.0337
-9.5 | -0.5692 | 0.01872 | -0.1735 | -30.406
-9 | -0.5671 | 0.01394 | -0.1675 | -40.6815
-8.5 | -0.53 | 0.01111 | -0.1611 | -47.7048
-8 | -0.4708 | 0.00965 | -0.156 | -48.7876
-7.5 | -0.407 | 0.00854 | -0.1516 | -47.6581
-7 | -0.3383 | 0.00787 | -0.1479 | -42.986
-6.5 | -0.2679 | 0.00739 | -0.1449 | -36.2517
-6 | -0.198 | 0.00706 | -0.1422 | -28.0453
-5.5 | -0.1285 | 0.00681 | -0.1397 | -18.8693
-5 | -0.059 | 0.00661 | -0.1377 | -8.9259
-4.5 | 0.0107 | 0.00642 | -0.1359 | 1.6667
-4 | 0.0791 | 0.00624 | -0.1343 | 12.6763
-3.5 | 0.1469 | 0.00613 | -0.1327 | 23.9641
-3 | 0.2138 | 0.00609 | -0.1312 | 35.1067
-2.5 | 0.2782 | 0.00609 | -0.1294 | 45.6814
-2 | 0.3383 | 0.00596 | -0.1271 | 56.7617
-1.5 | 0.4003 | 0.00613 | -0.1251 | 65.3018
-1 | 0.4609 | 0.00634 | -0.123 | 72.6972
-0.5 | 0.5223 | 0.00652 | -0.121 | 80.1074
0 | 0.5834 | 0.00671 | -0.1191 | 86.9449
0.5 | 0.643 | 0.00691 | -0.1169 | 93.0535
1 | 0.703 | 0.00692 | -0.1147 | 101.5896
1.5 | 0.7637 | 0.00702 | -0.1127 | 108.7892
2 | 0.8254 | 0.00716 | -0.1107 | 115.2793
2.5 | 0.8862 | 0.0073 | -0.1086 | 121.3973
3 | 0.9457 | 0.00747 | -0.1061 | 126.5997
3.5 | 0.9995 | 0.00763 | -0.1023 | 130.9961
4 | 1.0501 | 0.00785 | -0.0979 | 133.7707
4.5 | 1.0993 | 0.00819 | -0.0932 | 134.2247
5 | 1.111 | 0.00947 | -0.0822 | 117.3178
5.5 | 1.1351 | 0.01052 | -0.0736 | 107.8992
6 | 1.1793 | 0.01108 | -0.0684 | 106.435
6.5 | 1.2261 | 0.01163 | -0.0637 | 105.4256
7 | 1.27 | 0.01233 | -0.0586 | 103.0008
7.5 | 1.3014 | 0.0128 | -0.0515 | 101.6719

## 113. Re 12M Mach 0.00 (1)
BIGFOIL.COM POLAR EXPORT
goe619
GOE 619 |  |  |  | Cl Max: | 1.977 | at alpha= | 13 | deg
JavaFoil+Calcfoil stall+Eppler ext transition |  |  |  | L/D Max: | 193.27 | at alpha= | 6.5 | deg
Re: | 12000000 |  |  | Cd Min: | 0.00508 | at alpha= | -1.5 | deg
Mach: | 0 |  |  | Cl=0 at alpha= | -4.95 | deg
|  |  |  | @ Cl=0.1, Cd= | 0.0058877
|  |  |  | @ Cl=0.4, Cd= | 0.0053607
|  |  |  | @ Cl=0.6, Cd= | 0.00565
alpha (deg) | Cl | Cd | Cm | Cl/Cd
-20 | -0.909 | 0.10924 | -0.064 | -8.319
-19.5 | -0.914 | 0.10678 | -0.064 | -8.558
-19 | -0.923 | 0.09494 | -0.066 | -9.727
-18.5 | -0.918 | 0.09207 | -0.066 | -9.968
-18 | -0.911 | 0.08593 | -0.068 | -10.599
-17.5 | -0.901 | 0.08012 | -0.069 | -11.246
-17 | -0.889 | 0.07438 | -0.07 | -11.956
-16.5 | -0.876 | 0.06902 | -0.071 | -12.692
-16 | -0.859 | 0.06486 | -0.072 | -13.25
-15.5 | -0.844 | 0.05801 | -0.074 | -14.548
-15 | -0.828 | 0.05102 | -0.076 | -16.223
-14.5 | -0.807 | 0.04624 | -0.077 | -17.452
-14 | -0.784 | 0.04119 | -0.079 | -19.038
-13.5 | -0.762 | 0.03549 | -0.081 | -21.471
-13 | -0.737 | 0.03027 | -0.083 | -24.336
-12.5 | -0.711 | 0.02508 | -0.085 | -28.343
-12 | -0.695 | 0.0167 | -0.09 | -41.617
-11.5 | -0.672 | 0.01137 | -0.094 | -59.125
-11 | -0.641 | 0.00932 | -0.096 | -68.786
-10.5 | -0.598 | 0.00824 | -0.098 | -72.607
-10 | -0.553 | 0.00819 | -0.099 | -67.471
-9.5 | -0.505 | 0.00772 | -0.1 | -65.475
-9 | -0.455 | 0.00607 | -0.1 | -74.98
-8.5 | -0.402 | 0.00649 | -0.101 | -62.054
-8 | -0.349 | 0.0062 | -0.102 | -56.198
-7.5 | -0.294 | 0.00655 | -0.103 | -44.865
-7 | -0.238 | 0.00596 | -0.103 | -39.91
-6.5 | -0.181 | 0.00625 | -0.104 | -28.943
-6 | -0.123 | 0.00614 | -0.105 | -20.046
-5.5 | -0.065 | 0.00607 | -0.105 | -10.65
-5 | -0.006 | 0.00598 | -0.106 | -0.951
-4.5 | 0.054 | 0.00588 | -0.107 | 9.135
-4 | 0.114 | 0.00589 | -0.107 | 19.273
-3.5 | 0.174 | 0.00606 | -0.108 | 28.647
-3 | 0.234 | 0.00584 | -0.109 | 40.083
-2.5 | 0.294 | 0.00598 | -0.11 | 49.206
-2 | 0.355 | 0.00615 | -0.11 | 57.762
-1.5 | 0.416 | 0.00508 | -0.111 | 81.729
-1 | 0.476 | 0.00622 | -0.112 | 76.429
-0.5 | 0.536 | 0.00535 | -0.112 | 100.223
0 | 0.6 | 0.00565 | -0.113 | 106.059
0.5 | 0.66 | 0.00529 | -0.114 | 124.699
1 | 0.72 | 0.00535 | -0.115 | 134.592
1.5 | 0.78 | 0.00547 | -0.115 | 142.717
2 | 0.84 | 0.00552 | -0.116 | 152.37
2.5 | 0.9 | 0.00595 | -0.117 | 151.401
3 | 0.96 | 0.0073 | -0.117 | 131.572
3.5 | 1.02 | 0.0061 | -0.118 | 167.044
4 | 1.079 | 0.00619 | -0.119 | 174.398
4.5 | 1.138 | 0.00634 | -0.119 | 179.578
5 | 1.197 | 0.00643 | -0.12 | 186.163
5.5 | 1.255 | 0.0066 | -0.121 | 190.183
6 | 1.312 | 0.00681 | -0.121 | 192.54
6.5 | 1.368 | 0.00708 | -0.122 | 193.27
7 | 1.423 | 0.00843 | -0.123 | 168.771
7.5 | 1.478 | 0.00878 | -0.123 | 168.239
8 | 1.531 | 0.011 | -0.124 | 139.186
8.5 | 1.584 | 0.01141 | -0.124 | 138.774
9 | 1.635 | 0.01192 | -0.125 | 137.202
9.5 | 1.686 | 0.0125 | -0.126 | 134.855
10 | 1.735 | 0.013 | -0.126 | 133.412
10.5 | 1.783 | 0.01346 | -0.127 | 132.463
11 | 1.829 | 0.01404 | -0.128 | 130.265
11.5 | 1.874 | 0.01586 | -0.128 | 118.15
12 | 1.917 | 0.01688 | -0.129 | 113.567
12.5 | 1.951 | 0.01755 | -0.129 | 111.19
13 | 1.977 | 0.01858 | -0.13 | 106.39
13.5 | 1.955 | 0.02036 | -0.127 | 96.013
14 | 1.963 | 0.02175 | -0.127 | 90.241
14.5 | 1.966 | 0.02331 | -0.127 | 84.335
15 | 1.962 | 0.02538 | -0.127 | 77.285
15.5 | 1.955 | 0.02734 | -0.127 | 71.515
16 | 1.946 | 0.02885 | -0.127 | 67.452
16.5 | 1.927 | 0.03184 | -0.127 | 60.516
17 | 1.905 | 0.03467 | -0.127 | 54.966
17.5 | 1.88 | 0.03771 | -0.126 | 49.853
18 | 1.851 | 0.0415 | -0.126 | 44.596

## 114. Re 12M Mach 0.00 (2)
BIGFOIL.COM POLAR EXPORT
goe619
GOE 619 |  |  |  | Cl Max: | 1.9314 | at alpha= | 19.5 | deg
XFOIL ncrit=9 |  |  |  | L/D Max: | 141.604 | at alpha= | 8 | deg
Re: | 12000000 |  |  | Cd Min: | 0.05833 | at alpha= | 20 | deg
Mach: | 0 |  |  | Cl=0 at alpha= | -4.7366 | deg
|  |  |  | @ Cl=0.1, Cd= | 0.005771
|  |  |  | @ Cl=0.4, Cd= | 0.0058354
|  |  |  | @ Cl=0.6, Cd= | 0.0062188
alpha (deg) | Cl | Cd | Cm | Cl/Cd
-20 | -1.6128 | 0.02074 | -0.1243 | -77.7628
-19.5 | -1.5739 | 0.01905 | -0.1244 | -82.6194
-19 | -1.5286 | 0.01759 | -0.1249 | -86.9016
-18.5 | -1.4809 | 0.01615 | -0.1256 | -91.6966
-18 | -1.4286 | 0.01506 | -0.1264 | -94.8606
-17.5 | -1.3899 | 0.01423 | -0.124 | -97.6739
-17 | -1.3407 | 0.01348 | -0.1234 | -99.4585
-16.5 | -1.2849 | 0.0127 | -0.1241 | -101.1732
-16 | -1.2231 | 0.01187 | -0.1261 | -103.0413
-15.5 | -1.162 | 0.01118 | -0.1277 | -103.9356
-15 | -1.0904 | 0.01056 | -0.1313 | -103.2576
-14.5 | -1.0362 | 0.01016 | -0.1311 | -101.9882
-14 | -0.992 | 0.00989 | -0.1287 | -100.3033
-13.5 | -0.9432 | 0.00957 | -0.1272 | -98.558
-13 | -0.8939 | 0.00919 | -0.1259 | -97.2688
-12.5 | -0.8439 | 0.00881 | -0.1246 | -95.7889
-12 | -0.7926 | 0.00847 | -0.1235 | -93.5773
-11.5 | -0.7403 | 0.00816 | -0.1226 | -90.723
-11 | -0.6872 | 0.00789 | -0.1218 | -87.0976
-10.5 | -0.6334 | 0.00766 | -0.1211 | -82.6893
-10 | -0.5794 | 0.00743 | -0.1204 | -77.9812
-9.5 | -0.5249 | 0.00725 | -0.1198 | -72.4
-9 | -0.4702 | 0.00705 | -0.1193 | -66.695
-8.5 | -0.416 | 0.00681 | -0.1186 | -61.0866
-8 | -0.3613 | 0.00662 | -0.118 | -54.577
-7.5 | -0.3063 | 0.00645 | -0.1174 | -47.4884
-7 | -0.2511 | 0.00631 | -0.1169 | -39.794
-6.5 | -0.1964 | 0.00623 | -0.1163 | -31.5249
-6 | -0.1412 | 0.00615 | -0.1158 | -22.9593
-5.5 | -0.0853 | 0.00606 | -0.1154 | -14.0759
-5 | -0.0294 | 0.00594 | -0.115 | -4.9495
-4.5 | 0.0264 | 0.00585 | -0.1145 | 4.5128
-4 | 0.0824 | 0.00579 | -0.1142 | 14.2314
-3.5 | 0.1381 | 0.00573 | -0.1137 | 24.1012
-2.5 | 0.2458 | 0.0055 | -0.1123 | 44.6909
-1.5 | 0.3529 | 0.00574 | -0.1106 | 61.4808
-1 | 0.4072 | 0.00585 | -0.11 | 69.6068
-0.5 | 0.4611 | 0.00596 | -0.1093 | 77.3658
0.5 | 0.5655 | 0.00618 | -0.1073 | 91.5049
1 | 0.6189 | 0.00624 | -0.1065 | 99.1827
1.5 | 0.6729 | 0.00634 | -0.1059 | 106.1356
2 | 0.7267 | 0.00647 | -0.1052 | 112.3184
2.5 | 0.7801 | 0.00658 | -0.1045 | 118.5562
3 | 0.8342 | 0.00667 | -0.1039 | 125.0675
3.5 | 0.8871 | 0.00682 | -0.1031 | 130.0733
4 | 0.9403 | 0.00691 | -0.1024 | 136.0781
4.5 | 0.9916 | 0.00709 | -0.1014 | 139.859
5 | 1.0375 | 0.00747 | -0.0994 | 138.8889
5.5 | 1.0669 | 0.00861 | -0.0942 | 123.9141
6 | 1.1143 | 0.00886 | -0.0924 | 125.7675
6.5 | 1.1616 | 0.00911 | -0.0907 | 127.5082
7 | 1.2076 | 0.0093 | -0.0888 | 129.8495
7.5 | 1.2824 | 0.00907 | -0.0937 | 141.3892
8 | 1.3509 | 0.00954 | -0.0969 | 141.6038
8.5 | 1.3836 | 0.01051 | -0.0926 | 131.6461
9 | 1.4215 | 0.01096 | -0.0892 | 129.6989
9.5 | 1.4613 | 0.01142 | -0.0863 | 127.9597
10 | 1.5011 | 0.01194 | -0.0837 | 125.7203
10.5 | 1.54 | 0.01251 | -0.0809 | 123.1015
11 | 1.5781 | 0.01311 | -0.0782 | 120.3738
11.5 | 1.6145 | 0.0138 | -0.0754 | 116.9928
12 | 1.649 | 0.01461 | -0.0725 | 112.8679
12.5 | 1.682 | 0.01551 | -0.0695 | 108.4462
13 | 1.7145 | 0.01648 | -0.0667 | 104.0352
13.5 | 1.7453 | 0.01759 | -0.0638 | 99.2211
14 | 1.7742 | 0.01887 | -0.061 | 94.0223
14.5 | 1.8003 | 0.02038 | -0.0581 | 88.3366
15 | 1.8241 | 0.02212 | -0.0553 | 82.4638
15.5 | 1.8449 | 0.02416 | -0.0525 | 76.3618
16 | 1.8656 | 0.0263 | -0.05 | 70.9354
16.5 | 1.8832 | 0.02881 | -0.0476 | 65.3662
17 | 1.8993 | 0.03157 | -0.0454 | 60.1615
17.5 | 1.9116 | 0.0348 | -0.0435 | 54.931
18 | 1.9224 | 0.03835 | -0.0418 | 50.1278
18.5 | 1.9288 | 0.04244 | -0.0403 | 45.4477
19 | 1.931 | 0.04719 | -0.0392 | 40.9197
19.5 | 1.9314 | 0.05223 | -0.0384 | 36.9787
20 | 1.9245 | 0.05833 | -0.038 | 32.9933

## 115. Re 12M Mach 0.10 (1)
BIGFOIL.COM POLAR EXPORT
goe619
GOE 619 |  |  |  | Cl Max: | 1.959 | at alpha= | 14.5 | deg
JavaFoil+Calcfoil stall+Eppler ext transition |  |  |  | L/D Max: | 196.702 | at alpha= | 6 | deg
Re: | 12000000 |  |  | Cd Min: | 0.00507 | at alpha= | -1.5 | deg
Mach: | 0.1 |  |  | Cl=0 at alpha= | -4.95 | deg
|  |  |  | @ Cl=0.1, Cd= | 0.0059677
|  |  |  | @ Cl=0.4, Cd= | 0.0053887
|  |  |  | @ Cl=0.6, Cd= | 0.0056815
alpha (deg) | Cl | Cd | Cm | Cl/Cd
-20 | -0.878 | 0.11261 | -0.063 | -7.797
-19.5 | -0.886 | 0.10943 | -0.063 | -8.094
-19 | -0.898 | 0.09855 | -0.066 | -9.11
-18.5 | -0.898 | 0.09194 | -0.067 | -9.772
-18 | -0.89 | 0.089 | -0.067 | -10.001
-17.5 | -0.883 | 0.08293 | -0.068 | -10.643
-17 | -0.874 | 0.07681 | -0.069 | -11.372
-16.5 | -0.862 | 0.07118 | -0.071 | -12.112
-16 | -0.847 | 0.06684 | -0.072 | -12.677
-15.5 | -0.834 | 0.05978 | -0.073 | -13.946
-15 | -0.818 | 0.05333 | -0.075 | -15.336
-14.5 | -0.799 | 0.04785 | -0.077 | -16.7
-14 | -0.778 | 0.04284 | -0.079 | -18.149
-13.5 | -0.756 | 0.03749 | -0.081 | -20.152
-13 | -0.731 | 0.032 | -0.083 | -22.849
-12.5 | -0.703 | 0.02794 | -0.084 | -25.169
-12 | -0.687 | 0.01942 | -0.089 | -35.345
-11.5 | -0.667 | 0.01246 | -0.093 | -53.566
-11 | -0.633 | 0.01034 | -0.095 | -61.268
-10.5 | -0.597 | 0.00868 | -0.098 | -68.791
-10 | -0.554 | 0.00821 | -0.099 | -67.408
-9.5 | -0.506 | 0.00776 | -0.1 | -65.2
-9 | -0.456 | 0.0061 | -0.101 | -74.792
-8.5 | -0.404 | 0.00644 | -0.102 | -62.657
-8 | -0.35 | 0.00616 | -0.102 | -56.844
-7.5 | -0.295 | 0.00658 | -0.103 | -44.83
-7 | -0.239 | 0.00587 | -0.104 | -40.639
-6.5 | -0.182 | 0.00632 | -0.104 | -28.739
-6 | -0.124 | 0.00617 | -0.105 | -20.019
-5.5 | -0.065 | 0.00615 | -0.106 | -10.57
-5 | -0.006 | 0.00594 | -0.107 | -0.962
-4.5 | 0.054 | 0.00596 | -0.107 | 9.063
-4 | 0.114 | 0.00597 | -0.108 | 19.119
-3.5 | 0.175 | 0.00603 | -0.109 | 28.954
-3 | 0.235 | 0.00617 | -0.109 | 38.096
-2.5 | 0.296 | 0.00601 | -0.11 | 49.262
-2 | 0.357 | 0.00615 | -0.111 | 58.016
-1.5 | 0.418 | 0.00507 | -0.112 | 82.322
-1 | 0.478 | 0.0062 | -0.112 | 77.154
-0.5 | 0.538 | 0.0053 | -0.113 | 101.555
0 | 0.603 | 0.0057 | -0.114 | 105.651
0.5 | 0.663 | 0.00525 | -0.114 | 126.316
1 | 0.724 | 0.00538 | -0.115 | 134.636
1.5 | 0.784 | 0.00542 | -0.116 | 144.596
2 | 0.845 | 0.00554 | -0.116 | 152.425
2.5 | 0.905 | 0.00591 | -0.117 | 153.041
3 | 0.965 | 0.00729 | -0.118 | 132.351
3.5 | 1.025 | 0.00607 | -0.118 | 168.812
4 | 1.084 | 0.0062 | -0.119 | 174.819
4.5 | 1.144 | 0.00636 | -0.12 | 179.969
5 | 1.203 | 0.00649 | -0.121 | 185.373
5.5 | 1.261 | 0.00664 | -0.121 | 189.954
6 | 1.318 | 0.0067 | -0.122 | 196.702
6.5 | 1.374 | 0.00711 | -0.123 | 193.229
7 | 1.43 | 0.00848 | -0.123 | 168.649
7.5 | 1.484 | 0.00887 | -0.124 | 167.332
8 | 1.538 | 0.01112 | -0.124 | 138.363
8.5 | 1.591 | 0.01153 | -0.125 | 137.924
9 | 1.642 | 0.01205 | -0.126 | 136.285
9.5 | 1.692 | 0.01263 | -0.126 | 134.038
10 | 1.741 | 0.0131 | -0.127 | 132.876
10.5 | 1.789 | 0.01371 | -0.128 | 130.514
11 | 1.835 | 0.01421 | -0.128 | 129.172
11.5 | 1.879 | 0.01609 | -0.129 | 116.81
12 | 1.922 | 0.01713 | -0.129 | 112.208
12.5 | 1.956 | 0.01804 | -0.13 | 108.435
13 | 1.94 | 0.01952 | -0.128 | 99.385
13.5 | 1.952 | 0.02095 | -0.128 | 93.196
14 | 1.958 | 0.02229 | -0.128 | 87.859
14.5 | 1.959 | 0.02396 | -0.128 | 81.766
15 | 1.952 | 0.02627 | -0.128 | 74.297
15.5 | 1.941 | 0.02829 | -0.127 | 68.625
16 | 1.929 | 0.02994 | -0.128 | 64.416
16.5 | 1.906 | 0.03319 | -0.127 | 57.406
17 | 1.88 | 0.03612 | -0.127 | 52.041
17.5 | 1.85 | 0.03945 | -0.127 | 46.891
18 | 1.818 | 0.04196 | -0.126 | 43.329
18.5 | 1.778 | 0.04676 | -0.126 | 38.035
19 | 1.736 | 0.05122 | -0.125 | 33.898
19.5 | 1.691 | 0.0567 | -0.125 | 29.818

## 116. Re 12M Mach 0.10 (2)
BIGFOIL.COM POLAR EXPORT
goe619
GOE 619 |  |  |  | Cl Max: | 1.9226 | at alpha= | 18.5 | deg
XFOIL ncrit=9 |  |  |  | L/D Max: | 141.051 | at alpha= | 7.5 | deg
Re: | 12000000 |  |  | Cd Min: | 0.06287 | at alpha= | 20 | deg
Mach: | 0.1 |  |  | Cl=0 at alpha= | -4.7313 | deg
|  |  |  | @ Cl=0.1, Cd= | 0.0057812
|  |  |  | @ Cl=0.4, Cd= | 0.0058519
|  |  |  | @ Cl=0.6, Cd= | 0.0062354
alpha (deg) | Cl | Cd | Cm | Cl/Cd
-20 | -1.5944 | 0.0243 | -0.1281 | -65.6132
-19.5 | -1.5808 | 0.0209 | -0.1289 | -75.6364
-19 | -1.5413 | 0.01899 | -0.1291 | -81.1638
-18.5 | -1.4937 | 0.01746 | -0.1296 | -85.5498
-18 | -1.444 | 0.01602 | -0.1302 | -90.1373
-17.5 | -1.4051 | 0.01488 | -0.1279 | -94.4288
-17 | -1.3567 | 0.01401 | -0.1269 | -96.838
-16.5 | -1.3009 | 0.01323 | -0.1272 | -98.3296
-16 | -1.2387 | 0.01235 | -0.1288 | -100.2996
-15.5 | -1.1782 | 0.01155 | -0.13 | -102.0087
-15 | -1.1035 | 0.01084 | -0.1339 | -101.7989
-14.5 | -1.0466 | 0.01038 | -0.1339 | -100.8285
-14 | -1.0023 | 0.01008 | -0.1312 | -99.4345
-13.5 | -0.953 | 0.00974 | -0.1295 | -97.8439
-13 | -0.9026 | 0.00938 | -0.1281 | -96.226
-12.5 | -0.8523 | 0.00897 | -0.1266 | -95.0167
-12 | -0.8006 | 0.00861 | -0.1253 | -92.9849
-11.5 | -0.7477 | 0.00827 | -0.1243 | -90.4111
-11 | -0.6941 | 0.00798 | -0.1234 | -86.9799
-10.5 | -0.6398 | 0.00774 | -0.1225 | -82.6615
-10 | -0.5851 | 0.0075 | -0.1218 | -78.0133
-9.5 | -0.5301 | 0.0073 | -0.1211 | -72.6164
-9 | -0.4748 | 0.0071 | -0.1204 | -66.8732
-8.5 | -0.42 | 0.00686 | -0.1197 | -61.2245
-8 | -0.3648 | 0.00666 | -0.119 | -54.7748
-7.5 | -0.3093 | 0.00648 | -0.1184 | -47.7315
-7 | -0.2536 | 0.00633 | -0.1178 | -40.0632
-6.5 | -0.1984 | 0.00624 | -0.1171 | -31.7949
-6 | -0.1428 | 0.00616 | -0.1165 | -23.1818
-5.5 | -0.0865 | 0.00608 | -0.1161 | -14.227
-5 | -0.0302 | 0.00596 | -0.1157 | -5.0671
-4.5 | 0.026 | 0.00586 | -0.1152 | 4.4369
-4 | 0.0824 | 0.0058 | -0.1148 | 14.2069
-3.5 | 0.1385 | 0.00574 | -0.1143 | 24.1289
-3 | 0.1936 | 0.00564 | -0.1137 | 34.3262
-2.5 | 0.2469 | 0.00551 | -0.1128 | 44.8094
-2 | 0.3011 | 0.00562 | -0.112 | 53.5765
-1.5 | 0.3544 | 0.00576 | -0.1111 | 61.5278
-1 | 0.409 | 0.00587 | -0.1104 | 69.6763
-0.5 | 0.4633 | 0.00597 | -0.1097 | 77.6047
0 | 0.5161 | 0.00613 | -0.1087 | 84.1925
0.5 | 0.5684 | 0.0062 | -0.1077 | 91.6774
1 | 0.6219 | 0.00626 | -0.1069 | 99.345
1.5 | 0.6763 | 0.00635 | -0.1062 | 106.5039
2 | 0.7304 | 0.00648 | -0.1055 | 112.716
2.5 | 0.7841 | 0.00659 | -0.1048 | 118.9833
3 | 0.8385 | 0.00669 | -0.1042 | 125.3363
3.5 | 0.8916 | 0.00684 | -0.1033 | 130.3509
4 | 0.9451 | 0.00693 | -0.1026 | 136.3781
4.5 | 0.9967 | 0.00712 | -0.1015 | 139.986
5 | 1.042 | 0.00753 | -0.0993 | 138.3798
5.5 | 1.0713 | 0.00866 | -0.094 | 123.7067
6 | 1.1189 | 0.00891 | -0.0922 | 125.578
6.5 | 1.1663 | 0.00915 | -0.0903 | 127.4645
7 | 1.2123 | 0.00936 | -0.0883 | 129.5192
7.5 | 1.2878 | 0.00913 | -0.0931 | 141.0515
8 | 1.3569 | 0.00963 | -0.0963 | 140.9034
8.5 | 1.3867 | 0.01059 | -0.0913 | 130.9443
9 | 1.4259 | 0.01106 | -0.0881 | 128.9241
9.5 | 1.4665 | 0.01154 | -0.0853 | 127.0797
10 | 1.5062 | 0.01209 | -0.0825 | 124.5823
10.5 | 1.5453 | 0.01268 | -0.0797 | 121.8691
11 | 1.5838 | 0.01331 | -0.077 | 118.9932
11.5 | 1.62 | 0.01405 | -0.074 | 115.3025
12 | 1.6543 | 0.01491 | -0.071 | 110.9524
12.5 | 1.6875 | 0.01586 | -0.0679 | 106.3997
13 | 1.7196 | 0.01691 | -0.065 | 101.6913
13.5 | 1.75 | 0.01811 | -0.0621 | 96.6317
14 | 1.7779 | 0.01952 | -0.0591 | 91.0809
14.5 | 1.8034 | 0.02118 | -0.0562 | 85.1464
15 | 1.8267 | 0.02304 | -0.0533 | 79.2839
15.5 | 1.8469 | 0.02524 | -0.0505 | 73.1735
16 | 1.8672 | 0.02753 | -0.048 | 67.8242
16.5 | 1.8836 | 0.0303 | -0.0457 | 62.165
17 | 1.8984 | 0.0333 | -0.0435 | 57.009
17.5 | 1.9091 | 0.03687 | -0.0416 | 51.7792
18 | 1.9175 | 0.04079 | -0.04 | 47.0091
18.5 | 1.9226 | 0.04521 | -0.0387 | 42.526
19 | 1.9217 | 0.05046 | -0.0377 | 38.0836
19.5 | 1.918 | 0.05618 | -0.0372 | 34.1403
20 | 1.9078 | 0.06287 | -0.037 | 30.3452

## 117. Re 12M Mach 0.25 (1)
BIGFOIL.COM POLAR EXPORT
goe619
GOE 619 |  |  |  | Cl Max: | 1.946 | at alpha= | 12 | deg
JavaFoil+Calcfoil stall+Eppler ext transition |  |  |  | L/D Max: | 194.461 | at alpha= | 6 | deg
Re: | 12000000 |  |  | Cd Min: | 0.00505 | at alpha= | -1.5 | deg
Mach: | 0.25 |  |  | Cl=0 at alpha= | -4.9508 | deg
|  |  |  | @ Cl=0.1, Cd= | 0.00586
|  |  |  | @ Cl=0.4, Cd= | 0.0056066
|  |  |  | @ Cl=0.6, Cd= | 0.0056105
alpha (deg) | Cl | Cd | Cm | Cl/Cd
-20 | -0.603 | 0.14528 | -0.057 | -4.15
-19.5 | -0.643 | 0.13597 | -0.058 | -4.73
-19 | -0.683 | 0.12518 | -0.06 | -5.454
-18.5 | -0.706 | 0.11691 | -0.062 | -6.041
-18 | -0.721 | 0.10904 | -0.063 | -6.613
-17.5 | -0.733 | 0.10104 | -0.065 | -7.257
-17 | -0.741 | 0.09498 | -0.066 | -7.803
-16.5 | -0.746 | 0.08751 | -0.068 | -8.53
-16 | -0.748 | 0.08152 | -0.069 | -9.173
-15.5 | -0.748 | 0.07281 | -0.071 | -10.28
-15 | -0.745 | 0.06507 | -0.074 | -11.455
-14.5 | -0.738 | 0.05872 | -0.075 | -12.56
-14 | -0.725 | 0.05362 | -0.077 | -13.522
-13.5 | -0.71 | 0.0485 | -0.079 | -14.644
-13 | -0.693 | 0.04231 | -0.081 | -16.382
-12.5 | -0.672 | 0.03729 | -0.083 | -18.018
-12 | -0.647 | 0.03291 | -0.084 | -19.664
-11.5 | -0.622 | 0.02755 | -0.087 | -22.563
-11 | -0.614 | 0.01549 | -0.094 | -39.606
-10.5 | -0.582 | 0.01198 | -0.097 | -48.61
-10 | -0.549 | 0.00978 | -0.1 | -56.172
-9.5 | -0.509 | 0.00838 | -0.102 | -60.754
-9 | -0.461 | 0.00739 | -0.103 | -62.4
-8.5 | -0.41 | 0.00583 | -0.104 | -70.38
-8 | -0.356 | 0.00569 | -0.105 | -62.664
-7.5 | -0.301 | 0.0067 | -0.106 | -44.863
-7 | -0.244 | 0.00614 | -0.107 | -39.722
-6.5 | -0.186 | 0.00647 | -0.107 | -28.706
-6 | -0.127 | 0.00633 | -0.108 | -20.007
-5.5 | -0.067 | 0.00619 | -0.109 | -10.76
-5 | -0.006 | 0.0061 | -0.11 | -0.962
-4.5 | 0.055 | 0.00541 | -0.11 | 10.249
-4 | 0.117 | 0.00603 | -0.111 | 19.433
-3.5 | 0.179 | 0.00618 | -0.112 | 28.984
-3 | 0.241 | 0.00624 | -0.112 | 38.723
-2.5 | 0.304 | 0.00604 | -0.113 | 50.291
-2 | 0.367 | 0.00624 | -0.114 | 58.779
-1.5 | 0.429 | 0.00505 | -0.115 | 84.874
-1 | 0.491 | 0.00629 | -0.115 | 78.009
-0.5 | 0.553 | 0.00529 | -0.116 | 104.518
0 | 0.619 | 0.00574 | -0.117 | 107.908
0.5 | 0.681 | 0.00572 | -0.117 | 119.037
1 | 0.744 | 0.00542 | -0.118 | 137.057
1.5 | 0.806 | 0.00546 | -0.119 | 147.523
2 | 0.867 | 0.00558 | -0.12 | 155.422
2.5 | 0.929 | 0.00597 | -0.12 | 155.607
3 | 0.991 | 0.00747 | -0.121 | 132.704
3.5 | 1.052 | 0.00614 | -0.122 | 171.377
4 | 1.113 | 0.00629 | -0.122 | 177.086
4.5 | 1.174 | 0.00645 | -0.123 | 182.057
5 | 1.235 | 0.00658 | -0.124 | 187.765
5.5 | 1.294 | 0.00679 | -0.125 | 190.624
6 | 1.352 | 0.00695 | -0.125 | 194.461
6.5 | 1.409 | 0.01091 | -0.126 | 129.14
7 | 1.465 | 0.00873 | -0.127 | 167.842
7.5 | 1.521 | 0.01184 | -0.127 | 128.436
8 | 1.574 | 0.01171 | -0.128 | 134.416
8.5 | 1.627 | 0.01227 | -0.128 | 132.59
9 | 1.678 | 0.01295 | -0.129 | 129.539
9.5 | 1.727 | 0.01355 | -0.13 | 127.495
10 | 1.775 | 0.0141 | -0.13 | 125.925
10.5 | 1.821 | 0.01474 | -0.131 | 123.518
11 | 1.865 | 0.01538 | -0.132 | 121.254
11.5 | 1.906 | 0.01776 | -0.132 | 107.363
12 | 1.946 | 0.01886 | -0.133 | 103.149
12.5 | 1.924 | 0.02078 | -0.13 | 92.607
13 | 1.929 | 0.02269 | -0.13 | 85.008
13.5 | 1.929 | 0.02379 | -0.13 | 81.081
14 | 1.914 | 0.02637 | -0.13 | 72.596
14.5 | 1.895 | 0.02867 | -0.13 | 66.107
15 | 1.867 | 0.03145 | -0.129 | 59.354
15.5 | 1.827 | 0.03506 | -0.129 | 52.122
16 | 1.782 | 0.03849 | -0.128 | 46.298
16.5 | 1.722 | 0.04386 | -0.127 | 39.274
17 | 1.658 | 0.04934 | -0.127 | 33.611

## 118. Re 12M Mach 0.25 (2)
BIGFOIL.COM POLAR EXPORT
goe619
GOE 619 |  |  |  | Cl Max: | 1.879 | at alpha= | 17.5 | deg
XFOIL ncrit=9 |  |  |  | L/D Max: | 141.074 | at alpha= | 4.5 | deg
Re: | 12000000 |  |  | Cd Min: | 0.1469 | at alpha= | -20 | deg
Mach: | 0.25 |  |  | Cl=0 at alpha= | -4.7043 | deg
|  |  |  | @ Cl=0.1, Cd= | 0.0058248
|  |  |  | @ Cl=0.4, Cd= | 0.005902
|  |  |  | @ Cl=0.6, Cd= | 0.006332
alpha (deg) | Cl | Cd | Cm | Cl/Cd
-20 | -0.8033 | 0.1469 | -0.0395 | -5.4683
-19.5 | -0.837 | 0.13373 | -0.0479 | -6.2589
-19 | -0.9007 | 0.11639 | -0.0597 | -7.7386
-18.5 | -1.0251 | 0.09079 | -0.08 | -11.2909
-18 | -1.1915 | 0.06298 | -0.1039 | -18.9187
-17.5 | -1.442 | 0.02231 | -0.1511 | -64.6347
-17 | -1.4111 | 0.01934 | -0.1505 | -72.9628
-16.5 | -1.3798 | 0.01742 | -0.1466 | -79.2078
-16 | -1.3264 | 0.0156 | -0.1457 | -85.0256
-15.5 | -1.2621 | 0.01429 | -0.1457 | -88.3205
-15 | -1.1845 | 0.01315 | -0.1479 | -90.076
-14.5 | -1.1013 | 0.01196 | -0.1514 | -92.0819
-14 | -1.0571 | 0.01144 | -0.147 | -92.4038
-13.5 | -1.0072 | 0.0109 | -0.1437 | -92.4037
-13 | -0.9538 | 0.01044 | -0.1411 | -91.3602
-12.5 | -0.8995 | 0.00999 | -0.1386 | -90.04
-12 | -0.8446 | 0.00949 | -0.1364 | -88.9989
-11.5 | -0.7895 | 0.00897 | -0.1343 | -88.0156
-11 | -0.7329 | 0.00856 | -0.1325 | -85.6192
-10.5 | -0.6754 | 0.00822 | -0.1309 | -82.1655
-10 | -0.6177 | 0.0079 | -0.1295 | -78.1899
-9.5 | -0.5594 | 0.00764 | -0.1282 | -73.2199
-9 | -0.5011 | 0.00738 | -0.1269 | -67.8997
-8.5 | -0.4425 | 0.00717 | -0.1258 | -61.7155
-8 | -0.3846 | 0.0069 | -0.1247 | -55.7391
-7.5 | -0.3263 | 0.00667 | -0.1237 | -48.9205
-7 | -0.2679 | 0.00648 | -0.1228 | -41.3426
-6.5 | -0.21 | 0.00635 | -0.1218 | -33.0709
-6 | -0.1521 | 0.00625 | -0.1209 | -24.336
-5.5 | -0.0935 | 0.00615 | -0.1202 | -15.2033
-5 | -0.0346 | 0.00604 | -0.1196 | -5.7285
-4.5 | 0.0239 | 0.00592 | -0.1189 | 4.0372
-4 | 0.0823 | 0.00584 | -0.1183 | 14.0925
-3.5 | 0.1406 | 0.00579 | -0.1177 | 24.2832
-3 | 0.198 | 0.00575 | -0.117 | 34.4348
-2.5 | 0.2527 | 0.00557 | -0.1159 | 45.368
-2 | 0.3084 | 0.00567 | -0.1149 | 54.3915
-1.5 | 0.3632 | 0.00581 | -0.1138 | 62.5129
-1 | 0.4192 | 0.00595 | -0.1129 | 70.4538
-0.5 | 0.475 | 0.00605 | -0.112 | 78.5124
0 | 0.5292 | 0.00624 | -0.1108 | 84.8077
0.5 | 0.5837 | 0.00632 | -0.1098 | 92.3576
1 | 0.6382 | 0.00636 | -0.1087 | 100.3459
1.5 | 0.6944 | 0.00645 | -0.1079 | 107.6589
2 | 0.7507 | 0.00655 | -0.1072 | 114.6107
2.5 | 0.8057 | 0.00669 | -0.1062 | 120.4335
3 | 0.8616 | 0.0068 | -0.1054 | 126.7059
3.5 | 0.9163 | 0.00695 | -0.1043 | 131.8417
4 | 0.9709 | 0.00707 | -0.1032 | 137.3267
4.5 | 1.0242 | 0.00726 | -0.1019 | 141.0744
5 | 1.066 | 0.00785 | -0.0984 | 135.7962
5.5 | 1.0949 | 0.00891 | -0.0925 | 122.8844
6 | 1.1422 | 0.00917 | -0.09 | 124.5583
6.5 | 1.1841 | 0.00936 | -0.0864 | 126.5064
7 | 1.2252 | 0.00964 | -0.0826 | 127.0954
7.5 | 1.3059 | 0.00946 | -0.0877 | 138.0444
8 | 1.3812 | 0.01006 | -0.0914 | 137.2962
8.5 | 1.4102 | 0.01111 | -0.0858 | 126.9307
9 | 1.4522 | 0.01169 | -0.0826 | 124.2258
9.5 | 1.4941 | 0.0123 | -0.0795 | 121.4715
10 | 1.5342 | 0.01302 | -0.0762 | 117.8341
10.5 | 1.5735 | 0.01379 | -0.073 | 114.1044
11 | 1.6112 | 0.01467 | -0.0697 | 109.8296
11.5 | 1.6463 | 0.01574 | -0.0662 | 104.5934
12 | 1.6799 | 0.01695 | -0.0627 | 99.1091
12.5 | 1.7129 | 0.01829 | -0.0595 | 93.6523
13 | 1.7427 | 0.01986 | -0.0561 | 87.7492
13.5 | 1.7707 | 0.02169 | -0.0529 | 81.6367
14 | 1.7951 | 0.02383 | -0.0497 | 75.3294
14.5 | 1.8157 | 0.02639 | -0.0465 | 68.8026
15 | 1.835 | 0.0292 | -0.0437 | 62.8425
15.5 | 1.8522 | 0.03234 | -0.0411 | 57.2727
16 | 1.8651 | 0.03601 | -0.0388 | 51.7939
16.5 | 1.8744 | 0.04024 | -0.0368 | 46.5805
17 | 1.8785 | 0.04509 | -0.0351 | 41.6611
17.5 | 1.879 | 0.05054 | -0.0339 | 37.1785
18 | 1.8732 | 0.0568 | -0.0331 | 32.9789
18.5 | 1.8638 | 0.06374 | -0.0329 | 29.2407
19 | 1.8429 | 0.07219 | -0.0334 | 25.5285
19.5 | 1.821 | 0.08107 | -0.0346 | 22.4621
20 | 1.7837 | 0.09213 | -0.037 | 19.3607

## 119. Re 12M Mach 0.50 (1)
BIGFOIL.COM POLAR EXPORT
goe619
GOE 619 |  |  |  | Cl Max: | 1.755 | at alpha= | 9.5 | deg
JavaFoil+Calcfoil stall+Eppler ext transition |  |  |  | L/D Max: | 185.465 | at alpha= | 5 | deg
Re: | 12000000 |  |  | Cd Min: | 0.00533 | at alpha= | -1.5 | deg
Mach: | 0.5 |  |  | Cl=0 at alpha= | -4.9552 | deg
|  |  |  | @ Cl=0.1, Cd= | 0.0060317
|  |  |  | @ Cl=0.4, Cd= | 0.0061123
|  |  |  | @ Cl=0.6, Cd= | 0.0054954
alpha (deg) | Cl | Cd | Cm | Cl/Cd
-20 | -0.838 | 0.13946 | -0.067 | -6.009
-19.5 | -0.808 | 0.14231 | -0.065 | -5.676
-19 | -0.78 | 0.13562 | -0.065 | -5.75
-18.5 | -0.753 | 0.12548 | -0.065 | -6.003
-18 | -0.726 | 0.12193 | -0.065 | -5.953
-17.5 | -0.698 | 0.11899 | -0.065 | -5.867
-17 | -0.67 | 0.11492 | -0.065 | -5.832
-16.5 | -0.642 | 0.11031 | -0.064 | -5.818
-16 | -0.614 | 0.10807 | -0.064 | -5.683
-15.5 | -0.588 | 0.11291 | -0.066 | -5.211
-15 | -0.562 | 0.1036 | -0.067 | -5.421
-14.5 | -0.533 | 0.10406 | -0.066 | -5.123
-14 | -0.506 | 0.09415 | -0.067 | -5.379
-13.5 | -0.478 | 0.09055 | -0.066 | -5.281
-13 | -0.45 | 0.08631 | -0.066 | -5.214
-12.5 | -0.422 | 0.0898 | -0.066 | -4.704
-12 | -0.395 | 0.08182 | -0.067 | -4.83
-11.5 | -0.369 | 0.07245 | -0.07 | -5.087
-11 | -0.344 | 0.06248 | -0.076 | -5.507
-10.5 | -0.32 | 0.05278 | -0.082 | -6.061
-10 | -0.294 | 0.04681 | -0.085 | -6.271
-9.5 | -0.269 | 0.03793 | -0.09 | -7.086
-9 | -0.3 | 0.03545 | -0.091 | -8.47
-8.5 | -0.341 | 0.02604 | -0.098 | -13.109
-8 | -0.335 | 0.01352 | -0.109 | -24.791
-7.5 | -0.306 | 0.00838 | -0.116 | -36.574
-7 | -0.258 | 0.00707 | -0.119 | -36.464
-6.5 | -0.2 | 0.00741 | -0.12 | -26.981
-6 | -0.138 | 0.00708 | -0.121 | -19.47
-5.5 | -0.073 | 0.00677 | -0.122 | -10.783
-5 | -0.006 | 0.00662 | -0.122 | -0.977
-4.5 | 0.061 | 0.00645 | -0.123 | 9.518
-4 | 0.13 | 0.00571 | -0.124 | 22.776
-3.5 | 0.199 | 0.00561 | -0.125 | 35.551
-3 | 0.269 | 0.00663 | -0.126 | 40.568
-2.5 | 0.339 | 0.00545 | -0.126 | 62.268
-2 | 0.409 | 0.00621 | -0.127 | 65.929
-1.5 | 0.479 | 0.00533 | -0.128 | 89.93
-1 | 0.548 | 0.00542 | -0.129 | 101.085
-0.5 | 0.617 | 0.00552 | -0.13 | 111.785
0 | 0.691 | 0.00558 | -0.131 | 123.914
0.5 | 0.761 | 0.00607 | -0.131 | 125.337
1 | 0.83 | 0.00735 | -0.132 | 112.941
1.5 | 0.899 | 0.00585 | -0.133 | 153.553
2 | 0.967 | 0.00603 | -0.134 | 160.341
2.5 | 1.036 | 0.00645 | -0.134 | 160.57
3 | 1.104 | 0.00662 | -0.135 | 166.68
3.5 | 1.171 | 0.00679 | -0.136 | 172.551
4 | 1.239 | 0.00693 | -0.137 | 178.734
4.5 | 1.306 | 0.00715 | -0.138 | 182.548
5 | 1.371 | 0.00739 | -0.138 | 185.465
5.5 | 1.435 | 0.00777 | -0.139 | 184.64
6 | 1.495 | 0.01297 | -0.14 | 115.303
6.5 | 1.553 | 0.01373 | -0.141 | 113.104
7 | 1.608 | 0.01097 | -0.141 | 146.66
7.5 | 1.659 | 0.01544 | -0.142 | 107.454
8 | 1.706 | 0.01587 | -0.143 | 107.449
8.5 | 1.746 | 0.01693 | -0.144 | 103.153
9 | 1.748 | 0.01836 | -0.142 | 95.179
9.5 | 1.755 | 0.02026 | -0.141 | 86.624
10 | 1.754 | 0.02204 | -0.141 | 79.598
10.5 | 1.711 | 0.02895 | -0.139 | 59.117
11 | 1.644 | 0.03302 | -0.138 | 49.782
11.5 | 1.456 | 0.04368 | -0.134 | 33.324
12 | 0.951 | 0.10738 | -0.081 | 8.853
12.5 | 1.007 | 0.10516 | -0.104 | 9.572
13 | 1.043 | 0.10631 | -0.108 | 9.807
13.5 | 1.07 | 0.11631 | -0.109 | 9.2
14 | 1.168 | 0.07045 | -0.129 | 16.574
14.5 | 1.171 | 0.08857 | -0.124 | 13.217

## 120. Re 12M Mach 0.50 (2)
BIGFOIL.COM POLAR EXPORT
goe619
GOE 619 |  |  |  | Cl Max: | 1.7848 | at alpha= | 13 | deg
XFOIL ncrit=9 |  |  |  | L/D Max: | 138.094 | at alpha= | 4 | deg
Re: | 12000000 |  |  | Cd Min: | 0.15173 | at alpha= | 18 | deg
Mach: | 0.5 |  |  | Cl=0 at alpha= | -4.5717 | deg
|  |  |  | @ Cl=0.1, Cd= | 0.0060885
|  |  |  | @ Cl=0.4, Cd= | 0.0060931
|  |  |  | @ Cl=0.6, Cd= | 0.0066571
alpha (deg) | Cl | Cd | Cm | Cl/Cd
-14.5 | -0.4485 | 0.11735 | -0.0809 | -3.8219
-14 | -0.4578 | 0.10798 | -0.0862 | -4.2397
-13.5 | -0.4626 | 0.09875 | -0.0925 | -4.6846
-13 | -0.465 | 0.08746 | -0.1041 | -5.3167
-12.5 | -0.47 | 0.07757 | -0.1139 | -6.059
-12 | -0.482 | 0.06825 | -0.1222 | -7.0623
-11.5 | -0.4981 | 0.05867 | -0.1317 | -8.4899
-11 | -0.4998 | 0.04653 | -0.1511 | -10.7415
-10.5 | -0.5201 | 0.03469 | -0.1691 | -14.9928
-10 | -0.5695 | 0.0258 | -0.1733 | -22.0736
-9.5 | -0.5887 | 0.01737 | -0.1737 | -33.8918
-9 | -0.58 | 0.01303 | -0.167 | -44.5127
-8.5 | -0.5386 | 0.01043 | -0.1606 | -51.6395
-8 | -0.477 | 0.0091 | -0.1556 | -52.4176
-7.5 | -0.4089 | 0.00826 | -0.1515 | -49.5036
-7 | -0.34 | 0.00756 | -0.1479 | -44.9735
-6.5 | -0.2694 | 0.0071 | -0.1448 | -37.9437
-6 | -0.1997 | 0.00683 | -0.142 | -29.2387
-5.5 | -0.1298 | 0.00661 | -0.1397 | -19.6369
-5 | -0.0597 | 0.00641 | -0.1377 | -9.3136
-4.5 | 0.01 | 0.00625 | -0.1359 | 1.6
-4 | 0.0787 | 0.00612 | -0.1343 | 12.8595
-3.5 | 0.1464 | 0.00602 | -0.1327 | 24.3189
-3 | 0.2122 | 0.00601 | -0.131 | 35.3078
-2.5 | 0.2764 | 0.00606 | -0.1292 | 45.6106
-2 | 0.337 | 0.00595 | -0.1269 | 56.6387
-1.5 | 0.399 | 0.00609 | -0.125 | 65.5172
-1 | 0.46 | 0.00628 | -0.1229 | 73.2484
-0.5 | 0.5232 | 0.00642 | -0.1213 | 81.4953
0 | 0.5841 | 0.00661 | -0.1193 | 88.3661
0.5 | 0.6448 | 0.00679 | -0.1172 | 94.9632
1.5 | 0.7683 | 0.00686 | -0.1136 | 111.9971
2 | 0.8297 | 0.007 | -0.1116 | 118.5286
2.5 | 0.8919 | 0.00711 | -0.1096 | 125.443
3 | 0.951 | 0.00731 | -0.107 | 130.0958
3.5 | 1.0096 | 0.00745 | -0.1042 | 135.5168
4 | 1.0578 | 0.00766 | -0.0993 | 138.094
4.5 | 1.1012 | 0.00812 | -0.0935 | 135.6158
5.5 | 1.144 | 0.01025 | -0.075 | 111.6098
6 | 1.1911 | 0.01072 | -0.0701 | 111.1101
6.5 | 1.2379 | 0.01124 | -0.0653 | 110.1335
7 | 1.2811 | 0.01194 | -0.0599 | 107.2948
7.5 | 1.3249 | 0.0127 | -0.0548 | 104.3228
8.5 | 1.5157 | 0.01563 | -0.0661 | 96.9738
9 | 1.5594 | 0.01722 | -0.0617 | 90.5575
9.5 | 1.6013 | 0.01906 | -0.0574 | 84.0136
10 | 1.6408 | 0.02118 | -0.0531 | 77.4693
10.5 | 1.6771 | 0.02363 | -0.0489 | 70.9733
11 | 1.71 | 0.02647 | -0.0447 | 64.6014
11.5 | 1.7366 | 0.02988 | -0.0406 | 58.1191
12 | 1.7596 | 0.03378 | -0.0369 | 52.09
12.5 | 1.7767 | 0.03826 | -0.0334 | 46.4375
13 | 1.7848 | 0.04367 | -0.0304 | 40.8702
13.5 | 1.7808 | 0.05022 | -0.028 | 35.46
14 | 1.7672 | 0.05782 | -0.0265 | 30.5638
14.5 | 1.7385 | 0.06713 | -0.0264 | 25.8975
15 | 1.6991 | 0.07777 | -0.0277 | 21.8478
15.5 | 1.6533 | 0.08942 | -0.0303 | 18.4892
16 | 1.5993 | 0.10233 | -0.0344 | 15.6288
16.5 | 1.551 | 0.11511 | -0.0392 | 13.4741
17 | 1.5069 | 0.12787 | -0.0448 | 11.7846
18 | 1.4469 | 0.15173 | -0.0568 | 9.536

## 121. Re 14M Mach 0.00 (1)
BIGFOIL.COM POLAR EXPORT
goe619
GOE 619 |  |  |  | Cl Max: | 1.977 | at alpha= | 13 | deg
JavaFoil+Calcfoil stall+Eppler ext transition |  |  |  | L/D Max: | 197.982 | at alpha= | 6 | deg
Re: | 14000000 |  |  | Cd Min: | 0.00516 | at alpha= | -1 | deg
Mach: | 0 |  |  | Cl=0 at alpha= | -4.95 | deg
|  |  |  | @ Cl=0.1, Cd= | 0.0059353
|  |  |  | @ Cl=0.4, Cd= | 0.0057807
|  |  |  | @ Cl=0.6, Cd= | 0.00524
alpha (deg) | Cl | Cd | Cm | Cl/Cd
-20 | -0.911 | 0.10629 | -0.064 | -8.573
-19.5 | -0.918 | 0.10162 | -0.065 | -9.03
-19 | -0.926 | 0.09244 | -0.067 | -10.016
-18.5 | -0.92 | 0.08966 | -0.067 | -10.264
-18 | -0.913 | 0.08342 | -0.068 | -10.939
-17.5 | -0.902 | 0.07863 | -0.069 | -11.474
-17 | -0.892 | 0.07247 | -0.07 | -12.304
-16.5 | -0.878 | 0.06687 | -0.072 | -13.134
-16 | -0.862 | 0.06249 | -0.072 | -13.789
-15.5 | -0.846 | 0.05654 | -0.074 | -14.965
-15 | -0.83 | 0.04895 | -0.076 | -16.966
-14.5 | -0.81 | 0.04389 | -0.078 | -18.458
-14 | -0.788 | 0.03923 | -0.08 | -20.083
-13.5 | -0.764 | 0.03406 | -0.081 | -22.441
-13 | -0.74 | 0.02849 | -0.084 | -25.965
-12.5 | -0.726 | 0.01898 | -0.088 | -38.262
-12 | -0.7 | 0.01472 | -0.091 | -47.587
-11.5 | -0.676 | 0.01081 | -0.094 | -62.542
-11 | -0.644 | 0.00834 | -0.097 | -77.191
-10.5 | -0.6 | 0.00832 | -0.098 | -72.037
-10 | -0.554 | 0.00781 | -0.099 | -70.914
-9.5 | -0.506 | 0.00702 | -0.1 | -72.117
-9 | -0.455 | 0.00587 | -0.1 | -77.507
-8.5 | -0.403 | 0.00556 | -0.101 | -72.471
-8 | -0.349 | 0.00531 | -0.102 | -65.758
-7.5 | -0.294 | 0.00644 | -0.103 | -45.617
-7 | -0.238 | 0.00634 | -0.103 | -37.505
-6.5 | -0.181 | 0.00619 | -0.104 | -29.205
-6 | -0.123 | 0.00605 | -0.105 | -20.353
-5.5 | -0.065 | 0.00597 | -0.105 | -10.838
-5 | -0.006 | 0.00588 | -0.106 | -0.968
-4.5 | 0.054 | 0.00592 | -0.107 | 9.084
-4 | 0.114 | 0.00594 | -0.107 | 19.129
-3.5 | 0.174 | 0.00602 | -0.108 | 28.861
-3 | 0.234 | 0.00616 | -0.109 | 37.966
-2.5 | 0.295 | 0.00521 | -0.11 | 56.556
-2 | 0.355 | 0.00522 | -0.11 | 68.006
-1.5 | 0.416 | 0.00598 | -0.111 | 69.526
-1 | 0.476 | 0.00516 | -0.112 | 92.171
-0.5 | 0.536 | 0.00517 | -0.112 | 103.675
0 | 0.6 | 0.00524 | -0.113 | 114.383
0.5 | 0.66 | 0.00557 | -0.114 | 118.535
1 | 0.72 | 0.00526 | -0.115 | 136.852
1.5 | 0.78 | 0.00538 | -0.115 | 145.015
2 | 0.84 | 0.0055 | -0.116 | 152.866
2.5 | 0.9 | 0.00574 | -0.117 | 156.733
3 | 0.96 | 0.00592 | -0.117 | 162.293
3.5 | 1.02 | 0.00592 | -0.118 | 172.265
4 | 1.079 | 0.00605 | -0.119 | 178.423
4.5 | 1.138 | 0.00617 | -0.119 | 184.41
5 | 1.197 | 0.00634 | -0.12 | 188.742
5.5 | 1.255 | 0.00656 | -0.121 | 191.211
6 | 1.312 | 0.00663 | -0.121 | 197.982
6.5 | 1.368 | 0.00798 | -0.122 | 171.409
7 | 1.423 | 0.01053 | -0.123 | 135.179
7.5 | 1.478 | 0.01095 | -0.123 | 135.005
8 | 1.531 | 0.01107 | -0.124 | 138.39
8.5 | 1.584 | 0.01115 | -0.124 | 142.114
9 | 1.635 | 0.01171 | -0.125 | 139.648
9.5 | 1.686 | 0.01219 | -0.126 | 138.314
10 | 1.735 | 0.01268 | -0.126 | 136.829
10.5 | 1.783 | 0.01312 | -0.127 | 135.828
11 | 1.829 | 0.01368 | -0.128 | 133.671
11.5 | 1.874 | 0.01549 | -0.128 | 120.988
12 | 1.917 | 0.01639 | -0.129 | 116.997
12.5 | 1.951 | 0.01729 | -0.129 | 112.888
13 | 1.977 | 0.01799 | -0.13 | 109.893
13.5 | 1.958 | 0.01972 | -0.128 | 99.26
14 | 1.966 | 0.02109 | -0.128 | 93.224
14.5 | 1.969 | 0.02259 | -0.128 | 87.177
15 | 1.966 | 0.02451 | -0.128 | 80.222
15.5 | 1.959 | 0.02647 | -0.127 | 73.998
16 | 1.95 | 0.02793 | -0.128 | 69.797
16.5 | 1.931 | 0.03093 | -0.127 | 62.45
17 | 1.91 | 0.03344 | -0.127 | 57.113
17.5 | 1.884 | 0.03642 | -0.127 | 51.735
18 | 1.854 | 0.03997 | -0.126 | 46.384

## 122. Re 14M Mach 0.00 (2)
BIGFOIL.COM POLAR EXPORT
goe619
GOE 619 |  |  |  | Cl Max: | 1.9513 | at alpha= | 19 | deg
XFOIL ncrit=9 |  |  |  | L/D Max: | 140.794 | at alpha= | 4.5 | deg
Re: | 14000000 |  |  | Cd Min: | 0.05607 | at alpha= | 20 | deg
Mach: | 0 |  |  | Cl=0 at alpha= | -4.7307 | deg
|  |  |  | @ Cl=0.1, Cd= | 0.0056968
|  |  |  | @ Cl=0.4, Cd= | 0.0058065
|  |  |  | @ Cl=0.6, Cd= | 0.00617
alpha (deg) | Cl | Cd | Cm | Cl/Cd
-20 | -1.6152 | 0.01987 | -0.1255 | -81.2884
-19.5 | -1.5743 | 0.01813 | -0.1258 | -86.834
-19 | -1.5265 | 0.01687 | -0.1264 | -90.4861
-18.5 | -1.477 | 0.01566 | -0.127 | -94.3167
-18 | -1.4367 | 0.01458 | -0.1254 | -98.5391
-17.5 | -1.3931 | 0.01365 | -0.1241 | -102.0586
-17 | -1.34 | 0.0129 | -0.1242 | -103.876
-16.5 | -1.2796 | 0.01222 | -0.1258 | -104.7136
-16 | -1.218 | 0.01148 | -0.1275 | -106.0976
-15.5 | -1.1488 | 0.01071 | -0.1309 | -107.2642
-15 | -1.0886 | 0.01019 | -0.1321 | -106.8302
-14.5 | -1.0459 | 0.0099 | -0.1294 | -105.6465
-14 | -0.9984 | 0.00959 | -0.1277 | -104.1084
-13.5 | -0.9485 | 0.00926 | -0.1264 | -102.4298
-13 | -0.8975 | 0.00897 | -0.1253 | -100.0557
-12.5 | -0.8467 | 0.00861 | -0.1242 | -98.3391
-12 | -0.795 | 0.00827 | -0.1232 | -96.1306
-11.5 | -0.7426 | 0.00794 | -0.1223 | -93.5264
-11 | -0.6894 | 0.00767 | -0.1215 | -89.8827
-10.5 | -0.6355 | 0.00743 | -0.1208 | -85.5316
-10 | -0.5813 | 0.00722 | -0.1202 | -80.5125
-9.5 | -0.5266 | 0.00704 | -0.1196 | -74.8011
-9 | -0.4718 | 0.00686 | -0.119 | -68.7755
-8.5 | -0.417 | 0.00668 | -0.1185 | -62.4251
-8 | -0.3623 | 0.00649 | -0.1179 | -55.8243
-7.5 | -0.3074 | 0.00633 | -0.1173 | -48.5624
-7 | -0.2523 | 0.00619 | -0.1167 | -40.7593
-6.5 | -0.1977 | 0.00612 | -0.1161 | -32.3039
-6 | -0.1422 | 0.00604 | -0.1156 | -23.543
-5.5 | -0.0861 | 0.00594 | -0.1153 | -14.4949
-5 | -0.03 | 0.00585 | -0.1149 | -5.1282
-4.5 | 0.0257 | 0.00577 | -0.1145 | 4.4541
-4 | 0.0816 | 0.00571 | -0.1141 | 14.2907
-3.5 | 0.1373 | 0.00567 | -0.1136 | 24.2152
-3 | 0.1917 | 0.00566 | -0.113 | 33.8693
-2.5 | 0.2444 | 0.00552 | -0.112 | 44.2754
-2 | 0.2982 | 0.00562 | -0.1113 | 53.0605
-1.5 | 0.3521 | 0.00571 | -0.1105 | 61.6637
-1 | 0.4067 | 0.00582 | -0.1099 | 69.8797
-0.5 | 0.461 | 0.0059 | -0.1093 | 78.1356
0 | 0.5137 | 0.00607 | -0.1084 | 84.6293
0.5 | 0.5664 | 0.00617 | -0.1074 | 91.799
1 | 0.6197 | 0.00617 | -0.1067 | 100.4376
1.5 | 0.6741 | 0.00624 | -0.1061 | 108.0288
2 | 0.7285 | 0.00634 | -0.1056 | 114.9054
2.5 | 0.7822 | 0.00645 | -0.1049 | 121.2713
3 | 0.836 | 0.00656 | -0.1043 | 127.439
3.5 | 0.8896 | 0.00668 | -0.1036 | 133.1737
4 | 0.9418 | 0.00684 | -0.1027 | 137.6901
4.5 | 0.9926 | 0.00705 | -0.1016 | 140.7943
5 | 1.0354 | 0.00759 | -0.099 | 136.4163
5.5 | 1.0706 | 0.00848 | -0.0949 | 126.25
6 | 1.1186 | 0.0087 | -0.0933 | 128.5747
6.5 | 1.167 | 0.00891 | -0.0918 | 130.9764
7 | 1.2133 | 0.00917 | -0.0899 | 132.3119
7.5 | 1.2532 | 0.00915 | -0.0868 | 136.9617
9.5 | 1.4712 | 0.01114 | -0.0882 | 132.0646
10 | 1.5106 | 0.01164 | -0.0854 | 129.7766
10.5 | 1.5499 | 0.01217 | -0.0827 | 127.3541
11 | 1.5886 | 0.01274 | -0.08 | 124.6939
11.5 | 1.6252 | 0.01341 | -0.0772 | 121.1931
12 | 1.6603 | 0.01417 | -0.0742 | 117.1701
12.5 | 1.6946 | 0.01498 | -0.0714 | 113.1242
13 | 1.7275 | 0.0159 | -0.0685 | 108.6478
13.5 | 1.7584 | 0.01695 | -0.0656 | 103.7404
14 | 1.7872 | 0.0182 | -0.0626 | 98.1978
14.5 | 1.8127 | 0.01968 | -0.0596 | 92.1087
15 | 1.8379 | 0.0213 | -0.0567 | 86.2864
15.5 | 1.8609 | 0.02311 | -0.054 | 80.5236
16 | 1.882 | 0.02518 | -0.0514 | 74.7419
16.5 | 1.9013 | 0.02747 | -0.049 | 69.2137
17 | 1.917 | 0.0302 | -0.0466 | 63.4768
17.5 | 1.9305 | 0.03321 | -0.0445 | 58.1301
18 | 1.9404 | 0.03676 | -0.0427 | 52.7856
18.5 | 1.9489 | 0.04057 | -0.0411 | 48.038
19 | 1.9513 | 0.04518 | -0.0398 | 43.1895
19.5 | 1.9513 | 0.05023 | -0.0388 | 38.8473
20 | 1.9456 | 0.05607 | -0.0382 | 34.6995

## 123. Re 14M Mach 0.10 (1)
BIGFOIL.COM POLAR EXPORT
goe619
GOE 619 |  |  |  | Cl Max: | 1.98 | at alpha= | 13 | deg
JavaFoil+Calcfoil stall+Eppler ext transition |  |  |  | L/D Max: | 193.339 | at alpha= | 6 | deg
Re: | 14000000 |  |  | Cd Min: | 0.00518 | at alpha= | -1 | deg
Mach: | 0.1 |  |  | Cl=0 at alpha= | -4.95 | deg
|  |  |  | @ Cl=0.1, Cd= | 0.005967
|  |  |  | @ Cl=0.4, Cd= | 0.0058046
|  |  |  | @ Cl=0.6, Cd= | 0.0052568
alpha (deg) | Cl | Cd | Cm | Cl/Cd
-20 | -0.879 | 0.11041 | -0.064 | -7.963
-19.5 | -0.888 | 0.10565 | -0.064 | -8.407
-19 | -0.9 | 0.09591 | -0.066 | -9.387
-18.5 | -0.897 | 0.09313 | -0.067 | -9.635
-18 | -0.892 | 0.08629 | -0.068 | -10.343
-17.5 | -0.884 | 0.08123 | -0.069 | -10.887
-17 | -0.876 | 0.0739 | -0.07 | -11.861
-16.5 | -0.865 | 0.06879 | -0.071 | -12.576
-16 | -0.85 | 0.06422 | -0.072 | -13.239
-15.5 | -0.835 | 0.059 | -0.074 | -14.148
-15 | -0.821 | 0.05097 | -0.076 | -16.111
-14.5 | -0.802 | 0.04569 | -0.078 | -17.556
-14 | -0.78 | 0.04133 | -0.079 | -18.876
-13.5 | -0.761 | 0.03434 | -0.082 | -22.16
-13 | -0.737 | 0.02873 | -0.084 | -25.659
-12.5 | -0.714 | 0.02317 | -0.087 | -30.818
-12 | -0.694 | 0.01652 | -0.09 | -41.997
-11.5 | -0.671 | 0.01181 | -0.094 | -56.833
-11 | -0.637 | 0.00959 | -0.096 | -66.38
-10.5 | -0.599 | 0.0086 | -0.098 | -69.65
-10 | -0.554 | 0.00753 | -0.099 | -73.648
-9.5 | -0.507 | 0.00715 | -0.1 | -70.84
-9 | -0.456 | 0.0059 | -0.101 | -77.313
-8.5 | -0.404 | 0.00559 | -0.102 | -72.246
-8 | -0.35 | 0.00535 | -0.102 | -65.49
-7.5 | -0.295 | 0.00647 | -0.103 | -45.601
-7 | -0.239 | 0.0063 | -0.104 | -37.898
-6.5 | -0.182 | 0.00626 | -0.104 | -28.997
-6 | -0.124 | 0.00608 | -0.105 | -20.335
-5.5 | -0.065 | 0.00604 | -0.106 | -10.755
-5 | -0.006 | 0.00595 | -0.107 | -0.961
-4.5 | 0.054 | 0.00599 | -0.107 | 9.011
-4 | 0.114 | 0.00596 | -0.108 | 19.132
-3.5 | 0.175 | 0.00601 | -0.109 | 29.056
-3 | 0.235 | 0.00614 | -0.109 | 38.319
-2.5 | 0.296 | 0.0052 | -0.11 | 56.955
-2 | 0.357 | 0.00529 | -0.111 | 67.498
-1.5 | 0.418 | 0.00602 | -0.112 | 69.345
-1 | 0.478 | 0.00518 | -0.112 | 92.289
-0.5 | 0.538 | 0.00519 | -0.113 | 103.791
0 | 0.603 | 0.00526 | -0.114 | 114.527
0.5 | 0.663 | 0.00557 | -0.114 | 119.126
1 | 0.724 | 0.00528 | -0.115 | 136.968
1.5 | 0.784 | 0.00534 | -0.116 | 146.911
2 | 0.845 | 0.00546 | -0.116 | 154.808
2.5 | 0.905 | 0.00577 | -0.117 | 156.754
3 | 0.965 | 0.00592 | -0.118 | 162.827
3.5 | 1.025 | 0.00595 | -0.118 | 172.161
4 | 1.084 | 0.00608 | -0.119 | 178.336
4.5 | 1.144 | 0.00614 | -0.12 | 186.287
5 | 1.203 | 0.00639 | -0.121 | 188.384
5.5 | 1.261 | 0.0066 | -0.121 | 191.021
6 | 1.318 | 0.00682 | -0.122 | 193.339
6.5 | 1.374 | 0.00804 | -0.123 | 171.006
7 | 1.43 | 0.0084 | -0.123 | 170.225
7.5 | 1.484 | 0.01103 | -0.124 | 134.596
8 | 1.538 | 0.0112 | -0.125 | 137.286
8.5 | 1.591 | 0.01126 | -0.125 | 141.293
9 | 1.642 | 0.01184 | -0.126 | 138.645
9.5 | 1.692 | 0.01235 | -0.126 | 137.029
10 | 1.741 | 0.01281 | -0.127 | 135.926
10.5 | 1.789 | 0.01333 | -0.128 | 134.191
11 | 1.835 | 0.01384 | -0.128 | 132.575
11.5 | 1.879 | 0.01572 | -0.129 | 119.58
12 | 1.922 | 0.01662 | -0.129 | 115.627
12.5 | 1.956 | 0.01757 | -0.13 | 111.317
13 | 1.98 | 0.01832 | -0.131 | 108.105
13.5 | 1.956 | 0.02031 | -0.128 | 96.274
14 | 1.962 | 0.02161 | -0.128 | 90.768
14.5 | 1.962 | 0.02321 | -0.128 | 84.53
15 | 1.957 | 0.02528 | -0.128 | 77.397
15.5 | 1.946 | 0.02739 | -0.128 | 71.03
16 | 1.93 | 0.02952 | -0.128 | 65.376
16.5 | 1.91 | 0.0321 | -0.127 | 59.5
17 | 1.884 | 0.03486 | -0.127 | 54.063
17.5 | 1.853 | 0.03818 | -0.127 | 48.539
18 | 1.819 | 0.04185 | -0.126 | 43.472

## 124. Re 14M Mach 0.10 (2)
BIGFOIL.COM POLAR EXPORT
goe619
GOE 619 |  |  |  | Cl Max: | 1.9433 | at alpha= | 19 | deg
XFOIL ncrit=9 |  |  |  | L/D Max: | 144.371 | at alpha= | 8 | deg
Re: | 14000000 |  |  | Cd Min: | 0.06043 | at alpha= | 20 | deg
Mach: | 0.1 |  |  | Cl=0 at alpha= | -4.7264 | deg
|  |  |  | @ Cl=0.1, Cd= | 0.0057002
|  |  |  | @ Cl=0.4, Cd= | 0.0058113
|  |  |  | @ Cl=0.6, Cd= | 0.0061843
alpha (deg) | Cl | Cd | Cm | Cl/Cd
-20 | -1.599 | 0.023 | -0.1305 | -69.5217
-19.5 | -1.5818 | 0.02009 | -0.1303 | -78.7357
-19 | -1.5414 | 0.01806 | -0.1307 | -85.3488
-18.5 | -1.4922 | 0.01671 | -0.1311 | -89.2998
-18 | -1.4437 | 0.01553 | -0.1309 | -92.962
-17.5 | -1.4085 | 0.01434 | -0.128 | -98.2218
-17 | -1.3572 | 0.01341 | -0.1276 | -101.2081
-16.5 | -1.2967 | 0.01263 | -0.1287 | -102.6683
-16 | -1.2343 | 0.01192 | -0.1302 | -103.5487
-15.5 | -1.1631 | 0.01108 | -0.1335 | -104.9729
-15 | -1.0996 | 0.01044 | -0.1351 | -105.3257
-14.5 | -1.0568 | 0.01011 | -0.1322 | -104.5302
-14 | -1.009 | 0.00977 | -0.1302 | -103.2753
-13.5 | -0.9585 | 0.00942 | -0.1287 | -101.7516
-13 | -0.907 | 0.00911 | -0.1274 | -99.5609
-12.5 | -0.8552 | 0.00876 | -0.1262 | -97.6256
-12 | -0.803 | 0.00839 | -0.125 | -95.7092
-11.5 | -0.75 | 0.00805 | -0.124 | -93.1677
-11 | -0.6964 | 0.00775 | -0.1231 | -89.8581
-10.5 | -0.6419 | 0.0075 | -0.1222 | -85.5867
-10 | -0.5871 | 0.00728 | -0.1215 | -80.6456
-9.5 | -0.5319 | 0.00709 | -0.1208 | -75.0212
-9 | -0.4765 | 0.0069 | -0.1202 | -69.058
-8.5 | -0.421 | 0.00673 | -0.1195 | -62.5557
-8 | -0.3658 | 0.00653 | -0.1189 | -56.0184
-7.5 | -0.3104 | 0.00636 | -0.1182 | -48.805
-7 | -0.2549 | 0.00621 | -0.1176 | -41.0467
-6.5 | -0.1997 | 0.00613 | -0.1169 | -32.5775
-6 | -0.1439 | 0.00605 | -0.1164 | -23.7851
-5.5 | -0.0873 | 0.00596 | -0.116 | -14.6477
-5 | -0.0307 | 0.00586 | -0.1156 | -5.2389
-4.5 | 0.0254 | 0.00578 | -0.1151 | 4.3945
-4 | 0.0816 | 0.00571 | -0.1147 | 14.2907
-3.5 | 0.1377 | 0.00568 | -0.1143 | 24.243
-3 | 0.1925 | 0.00567 | -0.1136 | 33.9506
-2.5 | 0.2455 | 0.00553 | -0.1126 | 44.3942
-2 | 0.2995 | 0.00562 | -0.1118 | 53.2918
-1.5 | 0.3538 | 0.00571 | -0.111 | 61.9615
-1 | 0.4085 | 0.00583 | -0.1104 | 70.0686
-0.5 | 0.4632 | 0.00591 | -0.1097 | 78.3756
0 | 0.5163 | 0.00608 | -0.1088 | 84.9178
0.5 | 0.5694 | 0.00619 | -0.1079 | 91.9871
1 | 0.6229 | 0.00618 | -0.1071 | 100.7929
1.5 | 0.6775 | 0.00626 | -0.1065 | 108.2268
2 | 0.7322 | 0.00635 | -0.1059 | 115.3071
2.5 | 0.7862 | 0.00647 | -0.1052 | 121.5147
3 | 0.8402 | 0.00658 | -0.1045 | 127.69
3.5 | 0.8943 | 0.00669 | -0.1039 | 133.6771
4 | 0.9466 | 0.00686 | -0.1029 | 137.9883
4.5 | 0.9977 | 0.00708 | -0.1017 | 140.9181
5 | 1.0399 | 0.00765 | -0.0988 | 135.9346
5.5 | 1.0754 | 0.00852 | -0.0947 | 126.2207
6 | 1.1235 | 0.00874 | -0.093 | 128.5469
6.5 | 1.1719 | 0.00895 | -0.0914 | 130.9385
7 | 1.2181 | 0.00922 | -0.0894 | 132.115
7.5 | 1.256 | 0.00919 | -0.0857 | 136.6703
8 | 1.3542 | 0.00938 | -0.0955 | 144.371
8.5 | 1.3971 | 0.01036 | -0.0933 | 134.8552
9 | 1.4358 | 0.01079 | -0.09 | 133.0677
9.5 | 1.4759 | 0.01125 | -0.087 | 131.1911
10 | 1.516 | 0.01178 | -0.0842 | 128.6927
10.5 | 1.5557 | 0.01232 | -0.0815 | 126.2744
11 | 1.594 | 0.01293 | -0.0787 | 123.2792
11.5 | 1.6303 | 0.01365 | -0.0757 | 119.4359
12 | 1.6654 | 0.01445 | -0.0726 | 115.2526
12.5 | 1.6995 | 0.01533 | -0.0697 | 110.8611
13 | 1.7322 | 0.01632 | -0.0667 | 106.1397
13.5 | 1.7629 | 0.01746 | -0.0637 | 100.9679
14 | 1.7915 | 0.01879 | -0.0607 | 95.3433
14.5 | 1.8164 | 0.02042 | -0.0576 | 88.952
15 | 1.8407 | 0.02218 | -0.0547 | 82.9892
15.5 | 1.8639 | 0.02411 | -0.052 | 77.3082
16 | 1.8837 | 0.02637 | -0.0494 | 71.4334
16.5 | 1.9019 | 0.0289 | -0.0469 | 65.8097
17 | 1.9164 | 0.03186 | -0.0446 | 60.1507
17.5 | 1.9284 | 0.0352 | -0.0426 | 54.7841
18 | 1.9363 | 0.03911 | -0.0408 | 49.5091
18.5 | 1.9421 | 0.04336 | -0.0393 | 44.7901
19 | 1.9433 | 0.04829 | -0.0382 | 40.2423
19.5 | 1.9403 | 0.05384 | -0.0374 | 36.0383
20 | 1.9301 | 0.06043 | -0.0371 | 31.9394

## 125. Re 14M Mach 0.25 (1)
BIGFOIL.COM POLAR EXPORT
goe619
GOE 619 |  |  |  | Cl Max: | 1.946 | at alpha= | 12 | deg
JavaFoil+Calcfoil stall+Eppler ext transition |  |  |  | L/D Max: | 194.035 | at alpha= | 6 | deg
Re: | 14000000 |  |  | Cd Min: | 0.00514 | at alpha= | -1 | deg
Mach: | 0.25 |  |  | Cl=0 at alpha= | -4.9508 | deg
|  |  |  | @ Cl=0.1, Cd= | 0.0058918
|  |  |  | @ Cl=0.4, Cd= | 0.0057164
|  |  |  | @ Cl=0.6, Cd= | 0.0052641
alpha (deg) | Cl | Cd | Cm | Cl/Cd
-20 | -0.603 | 0.14236 | -0.057 | -4.239
-19.5 | -0.644 | 0.13526 | -0.058 | -4.763
-19 | -0.684 | 0.12202 | -0.061 | -5.607
-18.5 | -0.707 | 0.11553 | -0.062 | -6.121
-18 | -0.722 | 0.10767 | -0.064 | -6.701
-17.5 | -0.735 | 0.09929 | -0.066 | -7.4
-17 | -0.744 | 0.09164 | -0.067 | -8.116
-16.5 | -0.749 | 0.0851 | -0.069 | -8.796
-16 | -0.751 | 0.07835 | -0.07 | -9.583
-15.5 | -0.751 | 0.06992 | -0.072 | -10.747
-15 | -0.748 | 0.06196 | -0.074 | -12.078
-14.5 | -0.74 | 0.05653 | -0.076 | -13.092
-14 | -0.729 | 0.05083 | -0.078 | -14.341
-13.5 | -0.715 | 0.04475 | -0.08 | -15.986
-13 | -0.698 | 0.03915 | -0.082 | -17.822
-12.5 | -0.678 | 0.03352 | -0.084 | -20.227
-12 | -0.65 | 0.0309 | -0.085 | -21.05
-11.5 | -0.624 | 0.02637 | -0.088 | -23.677
-11 | -0.62 | 0.0132 | -0.096 | -46.945
-10.5 | -0.588 | 0.01095 | -0.098 | -53.706
-10 | -0.552 | 0.0087 | -0.101 | -63.435
-9.5 | -0.51 | 0.00757 | -0.102 | -67.323
-9 | -0.461 | 0.00716 | -0.103 | -64.493
-8.5 | -0.41 | 0.00571 | -0.104 | -71.826
-8 | -0.356 | 0.00633 | -0.105 | -56.257
-7.5 | -0.301 | 0.00664 | -0.106 | -45.283
-7 | -0.244 | 0.00654 | -0.107 | -37.307
-6.5 | -0.186 | 0.00639 | -0.107 | -29.064
-6 | -0.127 | 0.00627 | -0.108 | -20.197
-5.5 | -0.067 | 0.00609 | -0.109 | -10.93
-5 | -0.006 | 0.006 | -0.11 | -0.977
-4.5 | 0.055 | 0.00542 | -0.11 | 10.231
-4 | 0.117 | 0.00607 | -0.111 | 19.301
-3.5 | 0.179 | 0.00609 | -0.112 | 29.414
-3 | 0.241 | 0.00619 | -0.112 | 39.015
-2.5 | 0.304 | 0.0052 | -0.113 | 58.408
-2 | 0.367 | 0.00528 | -0.114 | 69.375
-1.5 | 0.429 | 0.0061 | -0.115 | 70.322
-1 | 0.491 | 0.00514 | -0.115 | 95.502
-0.5 | 0.553 | 0.0052 | -0.116 | 106.378
0 | 0.619 | 0.00529 | -0.117 | 116.94
0.5 | 0.681 | 0.00569 | -0.117 | 119.712
1 | 0.744 | 0.00571 | -0.118 | 130.253
1.5 | 0.806 | 0.00536 | -0.119 | 150.231
2 | 0.867 | 0.00549 | -0.12 | 157.969
2.5 | 0.929 | 0.00582 | -0.12 | 159.644
3 | 0.991 | 0.00598 | -0.121 | 165.542
3.5 | 1.052 | 0.00601 | -0.122 | 174.986
4 | 1.113 | 0.00615 | -0.122 | 181.046
4.5 | 1.174 | 0.00621 | -0.123 | 188.937
5 | 1.235 | 0.00648 | -0.124 | 190.673
5.5 | 1.294 | 0.00677 | -0.125 | 191.25
6 | 1.352 | 0.00697 | -0.125 | 194.035
6.5 | 1.409 | 0.00835 | -0.126 | 168.741
7 | 1.465 | 0.0087 | -0.127 | 168.444
7.5 | 1.521 | 0.00899 | -0.127 | 169.047
8 | 1.574 | 0.0117 | -0.128 | 134.575
8.5 | 1.627 | 0.01198 | -0.128 | 135.753
9 | 1.678 | 0.01263 | -0.129 | 132.822
9.5 | 1.727 | 0.01321 | -0.13 | 130.783
10 | 1.775 | 0.01375 | -0.13 | 129.098
10.5 | 1.821 | 0.01437 | -0.131 | 126.734
11 | 1.865 | 0.01624 | -0.132 | 114.792
11.5 | 1.906 | 0.0174 | -0.132 | 109.566
12 | 1.946 | 0.01834 | -0.133 | 106.096
12.5 | 1.93 | 0.01992 | -0.131 | 96.879
13 | 1.933 | 0.02179 | -0.13 | 88.695
13.5 | 1.93 | 0.02354 | -0.13 | 81.994
14 | 1.921 | 0.02497 | -0.13 | 76.922
14.5 | 1.899 | 0.02778 | -0.13 | 68.337
15 | 1.87 | 0.03033 | -0.13 | 61.644
15.5 | 1.831 | 0.03389 | -0.129 | 54.022
16 | 1.785 | 0.03718 | -0.129 | 48.012
16.5 | 1.725 | 0.04278 | -0.128 | 40.336
17 | 1.663 | 0.04711 | -0.127 | 35.309

## 126. Re 14M Mach 0.25 (2)
BIGFOIL.COM POLAR EXPORT
goe619
GOE 619 |  |  |  | Cl Max: | 1.9014 | at alpha= | 17.5 | deg
XFOIL ncrit=9 |  |  |  | L/D Max: | 142.008 | at alpha= | 4.5 | deg
Re: | 14000000 |  |  | Cd Min: | 0.14114 | at alpha= | -20 | deg
Mach: | 0.25 |  |  | Cl=0 at alpha= | -4.699 | deg
|  |  |  | @ Cl=0.1, Cd= | 0.0057505
|  |  |  | @ Cl=0.4, Cd= | 0.0058495
|  |  |  | @ Cl=0.6, Cd= | 0.0062336
alpha (deg) | Cl | Cd | Cm | Cl/Cd
-20 | -0.8378 | 0.14114 | -0.0435 | -5.936
-19.5 | -0.8668 | 0.12782 | -0.0533 | -6.7814
-19 | -0.9264 | 0.11022 | -0.0668 | -8.405
-18.5 | -1.1028 | 0.07905 | -0.0921 | -13.9507
-18 | -1.3863 | 0.03973 | -0.1292 | -34.893
-17.5 | -1.4515 | 0.02087 | -0.1531 | -69.5496
-17 | -1.4311 | 0.01831 | -0.1493 | -78.1595
-16.5 | -1.3848 | 0.01655 | -0.1472 | -83.6737
-16 | -1.3228 | 0.01484 | -0.1475 | -89.1375
-15.5 | -1.2569 | 0.01353 | -0.1478 | -92.8973
-15 | -1.1642 | 0.01238 | -0.1526 | -94.0388
-14.5 | -1.1137 | 0.01169 | -0.1496 | -95.2695
-14 | -1.0672 | 0.01107 | -0.1457 | -96.4047
-13.5 | -1.0149 | 0.01051 | -0.1428 | -96.5652
-13 | -0.9603 | 0.01005 | -0.1403 | -95.5522
-12.5 | -0.905 | 0.00961 | -0.138 | -94.1727
-12 | -0.8483 | 0.00922 | -0.136 | -92.0065
-11.5 | -0.7925 | 0.00873 | -0.134 | -90.7789
-11 | -0.7358 | 0.00832 | -0.1322 | -88.4375
-10.5 | -0.6782 | 0.00797 | -0.1306 | -85.0941
-10 | -0.6201 | 0.00766 | -0.1292 | -80.953
-9.5 | -0.5617 | 0.00741 | -0.1279 | -75.803
-9 | -0.5031 | 0.00716 | -0.1267 | -70.2654
-8.5 | -0.4444 | 0.00696 | -0.1256 | -63.8506
-8 | -0.3857 | 0.00677 | -0.1246 | -56.9719
-7.5 | -0.3275 | 0.00654 | -0.1236 | -50.0765
-7 | -0.2692 | 0.00635 | -0.1226 | -42.3937
-6.5 | -0.2113 | 0.00623 | -0.1216 | -33.9165
-6 | -0.1532 | 0.00613 | -0.1207 | -24.9918
-5.5 | -0.0943 | 0.00602 | -0.1201 | -15.6645
-5 | -0.0351 | 0.00593 | -0.1195 | -5.9191
-4.5 | 0.0232 | 0.00584 | -0.1189 | 3.9726
-4 | 0.0816 | 0.00576 | -0.1182 | 14.1667
-3.5 | 0.1397 | 0.00573 | -0.1176 | 24.3805
-3 | 0.1965 | 0.00573 | -0.1168 | 34.2932
-2.5 | 0.2512 | 0.00558 | -0.1156 | 45.0179
-2 | 0.3069 | 0.00565 | -0.1147 | 54.3186
-1.5 | 0.3627 | 0.00577 | -0.1137 | 62.8596
-1 | 0.419 | 0.00589 | -0.1129 | 71.1375
-0.5 | 0.4752 | 0.00598 | -0.1121 | 79.4649
0 | 0.5299 | 0.00617 | -0.111 | 85.8833
1 | 0.6402 | 0.00627 | -0.1091 | 102.1053
1.5 | 0.6959 | 0.00634 | -0.1082 | 109.7634
2 | 0.7524 | 0.00644 | -0.1075 | 116.8323
2.5 | 0.8084 | 0.00654 | -0.1067 | 123.6086
3 | 0.8634 | 0.00669 | -0.1057 | 129.0583
3.5 | 0.9196 | 0.00679 | -0.105 | 135.4345
4 | 0.9731 | 0.00698 | -0.1037 | 139.4126
4.5 | 1.0253 | 0.00722 | -0.1021 | 142.0083
5.5 | 1.0997 | 0.00875 | -0.0934 | 125.68
6 | 1.1482 | 0.00898 | -0.0912 | 127.8619
6.5 | 1.1939 | 0.00919 | -0.0883 | 129.9129
7 | 1.2326 | 0.00947 | -0.084 | 130.1584
7.5 | 1.2732 | 0.00974 | -0.0801 | 130.7187
8.5 | 1.4193 | 0.01085 | -0.0874 | 130.8111
9 | 1.4621 | 0.01138 | -0.0843 | 128.4798
9.5 | 1.5043 | 0.01198 | -0.0812 | 125.5676
10 | 1.5452 | 0.01264 | -0.078 | 122.2468
10.5 | 1.585 | 0.01337 | -0.0747 | 118.549
11 | 1.6228 | 0.01422 | -0.0713 | 114.121
11.5 | 1.6582 | 0.01523 | -0.0678 | 108.8772
12 | 1.6932 | 0.01633 | -0.0644 | 103.6865
12.5 | 1.7261 | 0.01762 | -0.061 | 97.9625
13 | 1.757 | 0.0191 | -0.0576 | 91.9895
13.5 | 1.7848 | 0.02088 | -0.0542 | 85.4789
14 | 1.8094 | 0.02295 | -0.0509 | 78.841
14.5 | 1.833 | 0.02525 | -0.0478 | 72.5941
15 | 1.8537 | 0.02787 | -0.0448 | 66.5124
15.5 | 1.871 | 0.03094 | -0.0421 | 60.4719
16 | 1.8853 | 0.03439 | -0.0396 | 54.8212
16.5 | 1.8961 | 0.03839 | -0.0375 | 49.3905
17 | 1.9013 | 0.04305 | -0.0357 | 44.1649
17.5 | 1.9014 | 0.04845 | -0.0342 | 39.2446
18 | 1.8946 | 0.05473 | -0.0333 | 34.6172
18.5 | 1.8863 | 0.06146 | -0.0329 | 30.6915
19 | 1.8703 | 0.06922 | -0.0331 | 27.0196
19.5 | 1.8487 | 0.07796 | -0.034 | 23.7134
20 | 1.8241 | 0.08724 | -0.0356 | 20.909

## 127. Re 14M Mach 0.50 (1)
BIGFOIL.COM POLAR EXPORT
goe619
GOE 619 |  |  |  | Cl Max: | 1.779 | at alpha= | 9 | deg
JavaFoil+Calcfoil stall+Eppler ext transition |  |  |  | L/D Max: | 186.972 | at alpha= | 5 | deg
Re: | 14000000 |  |  | Cd Min: | 0.00506 | at alpha= | -2 | deg
Mach: | 0.5 |  |  | Cl=0 at alpha= | -4.9552 | deg
|  |  |  | @ Cl=0.1, Cd= | 0.006457
|  |  |  | @ Cl=0.4, Cd= | 0.0052413
|  |  |  | @ Cl=0.6, Cd= | 0.0053451
alpha (deg) | Cl | Cd | Cm | Cl/Cd
-20 | -0.833 | 0.1558 | -0.064 | -5.347
-19.5 | -0.806 | 0.15115 | -0.064 | -5.332
-19 | -0.779 | 0.14685 | -0.064 | -5.302
-18.5 | -0.751 | 0.14256 | -0.064 | -5.27
-18 | -0.724 | 0.13572 | -0.064 | -5.334
-17.5 | -0.696 | 0.13279 | -0.063 | -5.243
-17 | -0.668 | 0.12717 | -0.063 | -5.255
-16.5 | -0.641 | 0.12465 | -0.063 | -5.143
-16 | -0.614 | 0.11939 | -0.063 | -5.142
-15.5 | -0.589 | 0.11121 | -0.066 | -5.293
-15 | -0.562 | 0.1028 | -0.067 | -5.466
-14.5 | -0.533 | 0.10251 | -0.066 | -5.203
-14 | -0.507 | 0.09222 | -0.067 | -5.495
-13.5 | -0.479 | 0.08858 | -0.067 | -5.403
-13 | -0.45 | 0.0858 | -0.066 | -5.248
-12.5 | -0.423 | 0.08786 | -0.066 | -4.81
-12 | -0.396 | 0.08081 | -0.068 | -4.895
-11.5 | -0.369 | 0.07184 | -0.07 | -5.136
-11 | -0.345 | 0.06065 | -0.077 | -5.685
-10.5 | -0.32 | 0.05186 | -0.082 | -6.177
-10 | -0.296 | 0.04311 | -0.087 | -6.86
-9.5 | -0.269 | 0.03687 | -0.091 | -7.304
-9 | -0.301 | 0.03485 | -0.092 | -8.638
-8.5 | -0.343 | 0.02545 | -0.099 | -13.463
-8 | -0.34 | 0.01143 | -0.111 | -29.753
-7.5 | -0.308 | 0.0079 | -0.117 | -39.01
-7 | -0.258 | 0.0077 | -0.119 | -33.492
-6.5 | -0.2 | 0.00727 | -0.12 | -27.51
-6 | -0.138 | 0.00697 | -0.121 | -19.771
-5.5 | -0.073 | 0.00679 | -0.122 | -10.755
-5 | -0.006 | 0.00647 | -0.122 | -1
-4.5 | 0.061 | 0.00644 | -0.123 | 9.527
-4 | 0.13 | 0.00647 | -0.124 | 20.102
-3.5 | 0.199 | 0.00647 | -0.125 | 30.804
-3 | 0.269 | 0.00565 | -0.126 | 47.627
-2.5 | 0.339 | 0.00647 | -0.126 | 52.393
-2 | 0.409 | 0.00506 | -0.127 | 80.953
-1.5 | 0.479 | 0.00685 | -0.128 | 69.874
-1 | 0.548 | 0.00533 | -0.129 | 102.834
-0.5 | 0.617 | 0.00535 | -0.13 | 115.397
0 | 0.691 | 0.00547 | -0.131 | 126.442
0.5 | 0.761 | 0.00742 | -0.131 | 102.518
1 | 0.83 | 0.00594 | -0.132 | 139.563
1.5 | 0.899 | 0.00567 | -0.133 | 158.458
2 | 0.967 | 0.00589 | -0.134 | 164.255
2.5 | 1.036 | 0.00606 | -0.135 | 170.816
3 | 1.104 | 0.00635 | -0.135 | 173.674
3.5 | 1.171 | 0.00667 | -0.136 | 175.648
4 | 1.239 | 0.00673 | -0.137 | 184.043
4.5 | 1.306 | 0.00699 | -0.138 | 186.871
5 | 1.371 | 0.00733 | -0.138 | 186.972
5.5 | 1.435 | 0.00781 | -0.139 | 183.84
6 | 1.495 | 0.00963 | -0.14 | 155.318
6.5 | 1.553 | 0.01015 | -0.141 | 153.037
7 | 1.608 | 0.01421 | -0.141 | 113.163
7.5 | 1.659 | 0.01134 | -0.142 | 146.352
8 | 1.706 | 0.012 | -0.143 | 142.147
8.5 | 1.746 | 0.0165 | -0.144 | 105.814
9 | 1.779 | 0.01761 | -0.144 | 100.969
9.5 | 1.758 | 0.01973 | -0.141 | 89.109
10 | 1.758 | 0.02142 | -0.142 | 82.073
10.5 | 1.719 | 0.027 | -0.14 | 63.69
11 | 1.648 | 0.03209 | -0.139 | 51.345
11.5 | 1.456 | 0.0435 | -0.134 | 33.462
12 | 0.952 | 0.10706 | -0.083 | 8.891
12.5 | 1.009 | 0.10291 | -0.105 | 9.802
13 | 1.045 | 0.1039 | -0.11 | 10.062
13.5 | 1.071 | 0.11325 | -0.109 | 9.461
14 | 1.173 | 0.0675 | -0.131 | 17.378

## 128. Re 14M Mach 0.50 (2)
BIGFOIL.COM POLAR EXPORT
goe619
GOE 619 |  |  |  | Cl Max: | 1.8118 | at alpha= | 13 | deg
XFOIL ncrit=9 |  |  |  | L/D Max: | 140.609 | at alpha= | 4 | deg
Re: | 14000000 |  |  | Cd Min: | 0.14945 | at alpha= | 18 | deg
Mach: | 0.5 |  |  | Cl=0 at alpha= | -4.5686 | deg
|  |  |  | @ Cl=0.1, Cd= | 0.0060038
|  |  |  | @ Cl=0.4, Cd= | 0.0060653
|  |  |  | @ Cl=0.6, Cd= | 0.0065534
alpha (deg) | Cl | Cd | Cm | Cl/Cd
-14.5 | -0.4727 | 0.11389 | -0.0839 | -4.1505
-14 | -0.4778 | 0.10477 | -0.0897 | -4.5605
-13.5 | -0.4791 | 0.09505 | -0.0978 | -5.0405
-13 | -0.476 | 0.08493 | -0.1086 | -5.6046
-12.5 | -0.4903 | 0.07524 | -0.1169 | -6.5165
-12 | -0.5058 | 0.06566 | -0.1258 | -7.7033
-11.5 | -0.5236 | 0.056 | -0.1356 | -9.35
-11 | -0.5193 | 0.04306 | -0.1585 | -12.0599
-10.5 | -0.5492 | 0.03271 | -0.1721 | -16.79
-10 | -0.5903 | 0.02302 | -0.1763 | -25.6429
-9.5 | -0.6047 | 0.01629 | -0.1737 | -37.1209
-9 | -0.5903 | 0.01227 | -0.1667 | -48.1092
-8.5 | -0.545 | 0.00988 | -0.1603 | -55.1619
-8 | -0.4813 | 0.00866 | -0.1553 | -55.5774
-7.5 | -0.412 | 0.00791 | -0.1513 | -52.086
-7 | -0.341 | 0.00738 | -0.1478 | -46.206
-6.5 | -0.2708 | 0.00693 | -0.1447 | -39.0765
-6 | -0.2009 | 0.00666 | -0.1419 | -30.1652
-5.5 | -0.131 | 0.00646 | -0.1395 | -20.2786
-5 | -0.0604 | 0.00626 | -0.1376 | -9.6486
-4.5 | 0.0096 | 0.00611 | -0.1359 | 1.5712
-4 | 0.0779 | 0.00603 | -0.1342 | 12.9187
-3.5 | 0.1453 | 0.00595 | -0.1326 | 24.4202
-3 | 0.2108 | 0.00596 | -0.1308 | 35.3691
-2.5 | 0.2746 | 0.00605 | -0.1289 | 45.3884
-2 | 0.3359 | 0.00592 | -0.1268 | 56.7399
-1.5 | 0.3978 | 0.00606 | -0.1248 | 65.6436
-1 | 0.4606 | 0.00621 | -0.123 | 74.1707
-0.5 | 0.524 | 0.00633 | -0.1215 | 82.7804
0 | 0.5851 | 0.00652 | -0.1195 | 89.7393
0.5 | 0.6476 | 0.00666 | -0.1178 | 97.2372
1 | 0.7102 | 0.00674 | -0.1161 | 105.3709
1.5 | 0.7709 | 0.00674 | -0.1141 | 114.3769
2 | 0.8343 | 0.00683 | -0.1124 | 122.1523
2.5 | 0.8951 | 0.00699 | -0.1102 | 128.0544
3 | 0.9566 | 0.00713 | -0.1081 | 134.1655
3.5 | 1.0142 | 0.00734 | -0.1051 | 138.1744
4 | 1.0616 | 0.00755 | -0.1 | 140.6093
5 | 1.1051 | 0.00956 | -0.0811 | 115.5962
5.5 | 1.1518 | 0.01001 | -0.0761 | 115.0649
6 | 1.2002 | 0.01044 | -0.0714 | 114.9617
6.5 | 1.2471 | 0.01095 | -0.0665 | 113.8904
7 | 1.2905 | 0.01162 | -0.0611 | 111.0585
7.5 | 1.3359 | 0.01231 | -0.0561 | 108.5215
8 | 1.3776 | 0.01319 | -0.0507 | 104.4428
8.5 | 1.5048 | 0.01503 | -0.0632 | 100.1198
9 | 1.5733 | 0.0166 | -0.063 | 94.7771
9.5 | 1.6155 | 0.01839 | -0.0585 | 87.8467
10 | 1.657 | 0.02035 | -0.0542 | 81.4251
10.5 | 1.6943 | 0.02271 | -0.0499 | 74.6059
11 | 1.7268 | 0.02552 | -0.0455 | 67.6646
11.5 | 1.7573 | 0.02867 | -0.0414 | 61.294
12 | 1.7818 | 0.03239 | -0.0374 | 55.0108
12.5 | 1.8013 | 0.03666 | -0.0338 | 49.1353
13 | 1.8118 | 0.04181 | -0.0305 | 43.3341
13.5 | 1.8114 | 0.048 | -0.0278 | 37.7375
14 | 1.8006 | 0.05529 | -0.026 | 32.5665
14.5 | 1.7728 | 0.06434 | -0.0255 | 27.5536
15 | 1.7346 | 0.07472 | -0.0264 | 23.2147
15.5 | 1.687 | 0.08641 | -0.0288 | 19.5232
16 | 1.6303 | 0.09947 | -0.0328 | 16.3899
16.5 | 1.5792 | 0.11237 | -0.0376 | 14.0536
17 | 1.5311 | 0.12546 | -0.0433 | 12.2039
17.5 | 1.4973 | 0.13753 | -0.049 | 10.8871
18 | 1.4681 | 0.14945 | -0.0553 | 9.8234

## 129. Re 16M Mach 0.00 (1)
BIGFOIL.COM POLAR EXPORT
goe619
GOE 619 |  |  |  | Cl Max: | 1.998 | at alpha= | 13.5 | deg
JavaFoil+Calcfoil stall+Eppler ext transition |  |  |  | L/D Max: | 196.25 | at alpha= | 6 | deg
Re: | 16000000 |  |  | Cd Min: | 0.00494 | at alpha= | -2 | deg
Mach: | 0 |  |  | Cl=0 at alpha= | -4.95 | deg
|  |  |  | @ Cl=0.1, Cd= | 0.005972
|  |  |  | @ Cl=0.4, Cd= | 0.0052775
|  |  |  | @ Cl=0.6, Cd= | 0.00516
alpha (deg) | Cl | Cd | Cm | Cl/Cd
-20 | -0.91 | 0.10757 | -0.064 | -8.46
-19.5 | -0.919 | 0.09934 | -0.065 | -9.256
-19 | -0.923 | 0.09476 | -0.066 | -9.745
-18.5 | -0.921 | 0.08872 | -0.067 | -10.38
-18 | -0.914 | 0.08249 | -0.068 | -11.077
-17.5 | -0.904 | 0.07666 | -0.069 | -11.792
-17 | -0.892 | 0.07161 | -0.07 | -12.459
-16.5 | -0.88 | 0.06538 | -0.072 | -13.46
-16 | -0.863 | 0.06108 | -0.073 | -14.135
-15.5 | -0.85 | 0.05398 | -0.075 | -15.738
-15 | -0.834 | 0.0463 | -0.077 | -18.019
-14.5 | -0.815 | 0.04078 | -0.079 | -19.996
-14 | -0.794 | 0.03563 | -0.081 | -22.28
-13.5 | -0.77 | 0.03056 | -0.083 | -25.201
-13 | -0.759 | 0.02077 | -0.087 | -36.525
-12.5 | -0.733 | 0.01714 | -0.089 | -42.755
-12 | -0.705 | 0.01358 | -0.092 | -51.931
-11.5 | -0.678 | 0.01033 | -0.095 | -65.623
-11 | -0.645 | 0.00847 | -0.097 | -76.082
-10.5 | -0.6 | 0.00768 | -0.098 | -78.127
-10 | -0.555 | 0.00716 | -0.099 | -77.461
-9.5 | -0.506 | 0.00641 | -0.1 | -79.033
-9 | -0.455 | 0.00575 | -0.1 | -79.227
-8.5 | -0.403 | 0.00542 | -0.101 | -74.262
-8 | -0.349 | 0.00573 | -0.102 | -60.903
-7.5 | -0.294 | 0.00599 | -0.103 | -49.059
-7 | -0.238 | 0.00626 | -0.103 | -37.98
-6.5 | -0.181 | 0.00613 | -0.104 | -29.494
-6 | -0.123 | 0.00594 | -0.105 | -20.712
-5.5 | -0.065 | 0.00585 | -0.105 | -11.051
-5 | -0.006 | 0.0059 | -0.106 | -0.964
-4.5 | 0.054 | 0.00588 | -0.107 | 9.138
-4 | 0.114 | 0.006 | -0.107 | 18.941
-3.5 | 0.174 | 0.006 | -0.108 | 28.932
-3 | 0.234 | 0.00537 | -0.109 | 43.572
-2.5 | 0.295 | 0.00521 | -0.11 | 56.479
-2 | 0.355 | 0.00494 | -0.11 | 71.875
-1.5 | 0.415 | 0.00539 | -0.111 | 77.014
-1 | 0.476 | 0.00505 | -0.112 | 94.296
-0.5 | 0.536 | 0.00508 | -0.112 | 105.477
0 | 0.6 | 0.00516 | -0.113 | 116.194
0.5 | 0.66 | 0.00552 | -0.114 | 119.542
1 | 0.72 | 0.00558 | -0.114 | 129.185
1.5 | 0.78 | 0.00552 | -0.115 | 141.269
2 | 0.84 | 0.00563 | -0.116 | 149.187
2.5 | 0.9 | 0.00566 | -0.117 | 159.114
3 | 0.96 | 0.00578 | -0.117 | 166.231
3.5 | 1.02 | 0.00592 | -0.118 | 172.244
4 | 1.079 | 0.00594 | -0.119 | 181.808
4.5 | 1.138 | 0.00606 | -0.119 | 187.974
5 | 1.197 | 0.00631 | -0.12 | 189.741
5.5 | 1.255 | 0.00652 | -0.121 | 192.459
6 | 1.312 | 0.00668 | -0.121 | 196.25
6.5 | 1.368 | 0.00785 | -0.122 | 174.329
7 | 1.423 | 0.01036 | -0.123 | 137.406
7.5 | 1.478 | 0.0085 | -0.123 | 173.781
8 | 1.531 | 0.01087 | -0.124 | 140.857
8.5 | 1.584 | 0.01121 | -0.125 | 141.234
9 | 1.635 | 0.01143 | -0.125 | 143.115
9.5 | 1.686 | 0.01193 | -0.126 | 141.301
10 | 1.735 | 0.01241 | -0.126 | 139.808
10.5 | 1.783 | 0.01285 | -0.127 | 138.696
11 | 1.829 | 0.0134 | -0.128 | 136.534
11.5 | 1.874 | 0.01518 | -0.128 | 123.46
12 | 1.917 | 0.01601 | -0.129 | 119.746
12.5 | 1.951 | 0.01692 | -0.129 | 115.305
13 | 1.977 | 0.0179 | -0.13 | 110.472
13.5 | 1.998 | 0.01871 | -0.131 | 106.825
14 | 1.968 | 0.02051 | -0.128 | 95.972
14.5 | 1.973 | 0.02197 | -0.128 | 89.794
15 | 1.97 | 0.02382 | -0.128 | 82.687
15.5 | 1.962 | 0.0257 | -0.128 | 76.338
16 | 1.952 | 0.02759 | -0.128 | 70.75
16.5 | 1.935 | 0.02994 | -0.127 | 64.623
17 | 1.913 | 0.03249 | -0.127 | 58.884
17.5 | 1.888 | 0.03531 | -0.127 | 53.465
18 | 1.857 | 0.03914 | -0.126 | 47.449
18.5 | 1.824 | 0.04255 | -0.126 | 42.875

## 130. Re 16M Mach 0.00 (2)
BIGFOIL.COM POLAR EXPORT
goe619
GOE 619 |  |  |  | Cl Max: | 1.9697 | at alpha= | 19.5 | deg
XFOIL ncrit=9 |  |  |  | L/D Max: | 147.439 | at alpha= | 8 | deg
Re: | 16000000 |  |  | Cd Min: | 0.05387 | at alpha= | 20 | deg
Mach: | 0 |  |  | Cl=0 at alpha= | -4.7244 | deg
|  |  |  | @ Cl=0.1, Cd= | 0.00565
|  |  |  | @ Cl=0.4, Cd= | 0.0057492
|  |  |  | @ Cl=0.6, Cd= | 0.0061058
alpha (deg) | Cl | Cd | Cm | Cl/Cd
-20 | -1.6137 | 0.01938 | -0.1266 | -83.2663
-19.5 | -1.5728 | 0.01756 | -0.127 | -89.5672
-19 | -1.5255 | 0.01623 | -0.1276 | -93.9926
-18.5 | -1.4752 | 0.01521 | -0.128 | -96.9888
-18 | -1.4394 | 0.01428 | -0.1252 | -100.7983
-17.5 | -1.3935 | 0.01323 | -0.1245 | -105.3288
-17 | -1.3367 | 0.01245 | -0.1254 | -107.3655
-16 | -1.2056 | 0.01111 | -0.1305 | -108.5149
-15.5 | -1.1404 | 0.0104 | -0.1329 | -109.6538
-15 | -1.098 | 0.01003 | -0.1304 | -109.4716
-14.5 | -1.052 | 0.00968 | -0.1284 | -108.6777
-14 | -1.0031 | 0.00934 | -0.127 | -107.3983
-13.5 | -0.9526 | 0.00902 | -0.1258 | -105.6098
-13 | -0.9012 | 0.00872 | -0.1248 | -103.3486
-12.5 | -0.8491 | 0.00844 | -0.1239 | -100.6043
-12 | -0.797 | 0.00811 | -0.1229 | -98.2737
-11.5 | -0.7444 | 0.00779 | -0.122 | -95.5584
-11 | -0.6913 | 0.0075 | -0.1212 | -92.1733
-10.5 | -0.6374 | 0.00726 | -0.1206 | -87.7961
-10 | -0.5831 | 0.00706 | -0.1199 | -82.5921
-9.5 | -0.5283 | 0.00688 | -0.1194 | -76.7878
-9 | -0.4733 | 0.0067 | -0.1188 | -70.6418
-8.5 | -0.4182 | 0.00655 | -0.1183 | -63.8473
-8 | -0.3631 | 0.00638 | -0.1178 | -56.9122
-7.5 | -0.3082 | 0.00623 | -0.1172 | -49.4703
-7 | -0.2535 | 0.00611 | -0.1166 | -41.4894
-6.5 | -0.1987 | 0.00603 | -0.1159 | -32.9519
-6 | -0.1432 | 0.00595 | -0.1155 | -24.0672
-5.5 | -0.0867 | 0.00585 | -0.1152 | -14.8205
-5 | -0.0307 | 0.00578 | -0.1148 | -5.3114
-4.5 | 0.025 | 0.00571 | -0.1144 | 4.3783
-4 | 0.0808 | 0.00565 | -0.1139 | 14.3009
-3.5 | 0.1362 | 0.00565 | -0.1135 | 24.1062
-3 | 0.1909 | 0.00565 | -0.1129 | 33.7876
-2.5 | 0.2435 | 0.00552 | -0.1119 | 44.1123
-2 | 0.2974 | 0.00559 | -0.1111 | 53.2021
-1.5 | 0.3518 | 0.00567 | -0.1105 | 62.0459
-1 | 0.4066 | 0.00576 | -0.1099 | 70.5903
-0.5 | 0.4608 | 0.00586 | -0.1093 | 78.6348
0 | 0.5139 | 0.00603 | -0.1084 | 85.2239
0.5 | 0.5674 | 0.00613 | -0.1077 | 92.5612
1 | 0.6213 | 0.00609 | -0.107 | 102.0197
1.5 | 0.6754 | 0.00615 | -0.1064 | 109.8211
2 | 0.7295 | 0.00628 | -0.1058 | 116.1624
2.5 | 0.784 | 0.00635 | -0.1053 | 123.4646
3 | 0.8376 | 0.00647 | -0.1046 | 129.459
3.5 | 0.8917 | 0.00657 | -0.104 | 135.723
4 | 0.944 | 0.00672 | -0.1032 | 140.4762
4.5 | 0.9926 | 0.00706 | -0.1016 | 140.5949
5 | 1.0255 | 0.00807 | -0.097 | 127.0756
5.5 | 1.0738 | 0.00835 | -0.0955 | 128.5988
6 | 1.1226 | 0.00855 | -0.094 | 131.2982
6.5 | 1.1713 | 0.00875 | -0.0926 | 133.8629
7 | 1.2177 | 0.00902 | -0.0907 | 135
8 | 1.3299 | 0.00902 | -0.0918 | 147.439
8.5 | 1.3937 | 0.01004 | -0.0944 | 138.8147
9 | 1.4408 | 0.01049 | -0.0929 | 137.3499
9.5 | 1.4795 | 0.01092 | -0.0898 | 135.4853
10 | 1.5187 | 0.01139 | -0.0869 | 133.3363
10.5 | 1.5586 | 0.01189 | -0.0842 | 131.0849
11 | 1.5973 | 0.01244 | -0.0816 | 128.4003
11.5 | 1.6338 | 0.0131 | -0.0786 | 124.7176
12 | 1.6697 | 0.01379 | -0.0758 | 121.0805
12.5 | 1.7044 | 0.01457 | -0.0729 | 116.9801
13 | 1.7374 | 0.01545 | -0.0699 | 112.4531
13.5 | 1.7687 | 0.01647 | -0.067 | 107.3892
14 | 1.7978 | 0.01765 | -0.064 | 101.8584
14.5 | 1.8243 | 0.01905 | -0.0609 | 95.7638
15 | 1.8501 | 0.02058 | -0.0581 | 89.898
15.5 | 1.8739 | 0.02229 | -0.0553 | 84.0691
16 | 1.8962 | 0.02422 | -0.0527 | 78.2907
16.5 | 1.9149 | 0.02649 | -0.0501 | 72.2877
17 | 1.9319 | 0.02904 | -0.0477 | 66.5255
17.5 | 1.9442 | 0.03211 | -0.0454 | 60.5481
18 | 1.956 | 0.03539 | -0.0434 | 55.2699
18.5 | 1.9636 | 0.03925 | -0.0417 | 50.028
19 | 1.9678 | 0.04358 | -0.0403 | 45.1537
19.5 | 1.9697 | 0.04837 | -0.0393 | 40.7215
20 | 1.9662 | 0.05387 | -0.0385 | 36.499

## 131. Re 16M Mach 0.10 (1)
BIGFOIL.COM POLAR EXPORT
goe619
GOE 619 |  |  |  | Cl Max: | 1.999 | at alpha= | 13.5 | deg
JavaFoil+Calcfoil stall+Eppler ext transition |  |  |  | L/D Max: | 195.894 | at alpha= | 6 | deg
Re: | 16000000 |  |  | Cd Min: | 0.005 | at alpha= | -2 | deg
Mach: | 0.1 |  |  | Cl=0 at alpha= | -4.95 | deg
|  |  |  | @ Cl=0.1, Cd= | 0.00596
|  |  |  | @ Cl=0.4, Cd= | 0.0052293
|  |  |  | @ Cl=0.6, Cd= | 0.0051763
alpha (deg) | Cl | Cd | Cm | Cl/Cd
-20 | -0.879 | 0.11128 | -0.064 | -7.896
-19.5 | -0.891 | 0.10336 | -0.065 | -8.617
-19 | -0.898 | 0.09838 | -0.066 | -9.126
-18.5 | -0.899 | 0.09063 | -0.067 | -9.921
-18 | -0.893 | 0.08538 | -0.068 | -10.46
-17.5 | -0.886 | 0.07917 | -0.069 | -11.192
-17 | -0.876 | 0.07366 | -0.07 | -11.898
-16.5 | -0.866 | 0.06734 | -0.072 | -12.864
-16 | -0.851 | 0.06285 | -0.073 | -13.546
-15.5 | -0.841 | 0.05374 | -0.075 | -15.657
-15 | -0.825 | 0.04823 | -0.077 | -17.103
-14.5 | -0.806 | 0.04275 | -0.079 | -18.864
-14 | -0.786 | 0.0377 | -0.08 | -20.855
-13.5 | -0.764 | 0.03217 | -0.082 | -23.757
-13 | -0.741 | 0.02696 | -0.085 | -27.484
-12.5 | -0.725 | 0.01906 | -0.089 | -38.027
-12 | -0.7 | 0.01501 | -0.091 | -46.624
-11.5 | -0.675 | 0.01098 | -0.095 | -61.478
-11 | -0.64 | 0.00896 | -0.097 | -71.471
-10.5 | -0.6 | 0.00793 | -0.098 | -75.656
-10 | -0.555 | 0.0073 | -0.099 | -76.009
-9.5 | -0.507 | 0.00727 | -0.1 | -69.757
-9 | -0.456 | 0.00578 | -0.101 | -79.019
-8.5 | -0.404 | 0.00546 | -0.102 | -74.021
-8 | -0.35 | 0.00575 | -0.102 | -60.848
-7.5 | -0.295 | 0.00605 | -0.103 | -48.739
-7 | -0.239 | 0.00622 | -0.104 | -38.392
-6.5 | -0.182 | 0.00616 | -0.104 | -29.49
-6 | -0.124 | 0.00602 | -0.105 | -20.54
-5.5 | -0.065 | 0.00592 | -0.106 | -10.965
-5 | -0.006 | 0.00598 | -0.107 | -0.956
-4.5 | 0.054 | 0.00596 | -0.107 | 9.061
-4 | 0.114 | 0.00596 | -0.108 | 19.142
-3.5 | 0.175 | 0.00602 | -0.109 | 28.97
-3 | 0.235 | 0.00535 | -0.109 | 43.927
-2.5 | 0.296 | 0.0052 | -0.11 | 56.882
-2 | 0.357 | 0.005 | -0.111 | 71.428
-1.5 | 0.417 | 0.00532 | -0.112 | 78.513
-1 | 0.478 | 0.00506 | -0.112 | 94.452
-0.5 | 0.538 | 0.0051 | -0.113 | 105.564
0 | 0.603 | 0.00518 | -0.114 | 116.339
0.5 | 0.663 | 0.0055 | -0.114 | 120.553
1 | 0.724 | 0.00558 | -0.115 | 129.785
1.5 | 0.784 | 0.00555 | -0.116 | 141.315
2 | 0.845 | 0.00557 | -0.116 | 151.647
2.5 | 0.905 | 0.00569 | -0.117 | 159.066
3 | 0.965 | 0.0058 | -0.118 | 166.218
3.5 | 1.025 | 0.00586 | -0.118 | 174.746
4 | 1.084 | 0.00597 | -0.119 | 181.758
4.5 | 1.144 | 0.00602 | -0.12 | 189.936
5 | 1.203 | 0.00635 | -0.121 | 189.4
5.5 | 1.261 | 0.00656 | -0.121 | 192.212
6 | 1.318 | 0.00673 | -0.122 | 195.894
6.5 | 1.374 | 0.0079 | -0.123 | 173.945
7 | 1.43 | 0.01047 | -0.123 | 136.573
7.5 | 1.484 | 0.00857 | -0.124 | 173.298
8 | 1.538 | 0.01098 | -0.125 | 140.109
8.5 | 1.591 | 0.01133 | -0.125 | 140.448
9 | 1.642 | 0.01155 | -0.126 | 142.138
9.5 | 1.692 | 0.01206 | -0.126 | 140.295
10 | 1.741 | 0.01251 | -0.127 | 139.17
10.5 | 1.789 | 0.01305 | -0.128 | 137.057
11 | 1.835 | 0.01356 | -0.128 | 135.342
11.5 | 1.879 | 0.0154 | -0.129 | 122.001
12 | 1.922 | 0.01627 | -0.129 | 118.123
12.5 | 1.956 | 0.01723 | -0.13 | 113.502
13 | 1.98 | 0.01807 | -0.131 | 109.577
13.5 | 1.999 | 0.01877 | -0.131 | 106.529
14 | 1.965 | 0.02108 | -0.128 | 93.193
14.5 | 1.966 | 0.02264 | -0.128 | 86.827
15 | 1.959 | 0.02473 | -0.128 | 79.229
15.5 | 1.948 | 0.0266 | -0.128 | 73.223
16 | 1.933 | 0.02865 | -0.128 | 67.469
16.5 | 1.913 | 0.03108 | -0.128 | 61.563
17 | 1.887 | 0.0339 | -0.127 | 55.646
17.5 | 1.857 | 0.03701 | -0.127 | 50.16
18 | 1.823 | 0.04062 | -0.127 | 44.872
18.5 | 1.786 | 0.04385 | -0.126 | 40.73

## 132. Re 16M Mach 0.10 (2)
BIGFOIL.COM POLAR EXPORT
goe619
GOE 619 |  |  |  | Cl Max: | 1.9597 | at alpha= | 19.5 | deg
XFOIL ncrit=9 |  |  |  | L/D Max: | 143.763 | at alpha= | 8 | deg
Re: | 16000000 |  |  | Cd Min: | 0.05769 | at alpha= | 20 | deg
Mach: | 0.1 |  |  | Cl=0 at alpha= | -4.7201 | deg
|  |  |  | @ Cl=0.1, Cd= | 0.00566
|  |  |  | @ Cl=0.4, Cd= | 0.0057646
|  |  |  | @ Cl=0.6, Cd= | 0.006128
alpha (deg) | Cl | Cd | Cm | Cl/Cd
-20 | -1.6055 | 0.02185 | -0.1321 | -73.4783
-19.5 | -1.5801 | 0.01956 | -0.1316 | -80.7822
-19 | -1.5395 | 0.01747 | -0.132 | -88.1225
-18.5 | -1.4921 | 0.01606 | -0.1321 | -92.9078
-18 | -1.4535 | 0.0151 | -0.1296 | -96.2583
-17.5 | -1.4091 | 0.01402 | -0.1282 | -100.5064
-17 | -1.3544 | 0.01296 | -0.1287 | -104.5062
-16 | -1.2224 | 0.01146 | -0.1331 | -106.6667
-15.5 | -1.1521 | 0.01074 | -0.1361 | -107.2719
-15 | -1.1086 | 0.01029 | -0.1335 | -107.7357
-14.5 | -1.0631 | 0.00989 | -0.1311 | -107.4924
-14 | -1.0139 | 0.00952 | -0.1295 | -106.5021
-13.5 | -0.9628 | 0.00917 | -0.1281 | -104.9945
-13 | -0.9107 | 0.00886 | -0.1269 | -102.7878
-12.5 | -0.858 | 0.00855 | -0.1258 | -100.3509
-12 | -0.805 | 0.00823 | -0.1248 | -97.8129
-11.5 | -0.7519 | 0.00789 | -0.1237 | -95.2978
-11 | -0.6982 | 0.00759 | -0.1228 | -91.9895
-10.5 | -0.6438 | 0.00733 | -0.122 | -87.8308
-10 | -0.5889 | 0.00711 | -0.1212 | -82.827
-9.5 | -0.5335 | 0.00692 | -0.1206 | -77.0954
-9 | -0.478 | 0.00674 | -0.12 | -70.9199
-8.5 | -0.4223 | 0.00659 | -0.1194 | -64.0819
-8 | -0.3666 | 0.00642 | -0.1188 | -57.1028
-7.5 | -0.3112 | 0.00626 | -0.1181 | -49.7125
-7 | -0.256 | 0.00613 | -0.1174 | -41.7618
-6.5 | -0.2007 | 0.00604 | -0.1168 | -33.2285
-6 | -0.1448 | 0.00596 | -0.1163 | -24.2953
-5.5 | -0.0879 | 0.00586 | -0.1159 | -15
-5 | -0.0314 | 0.00579 | -0.1155 | -5.4231
-4.5 | 0.0247 | 0.00572 | -0.115 | 4.3182
-4 | 0.0808 | 0.00566 | -0.1146 | 14.2756
-3.5 | 0.1366 | 0.00566 | -0.1141 | 24.1343
-3 | 0.1917 | 0.00566 | -0.1134 | 33.8693
-2.5 | 0.2445 | 0.00552 | -0.1124 | 44.2935
-2 | 0.2987 | 0.0056 | -0.1117 | 53.3393
-1.5 | 0.3534 | 0.00568 | -0.111 | 62.2183
-1 | 0.4085 | 0.00578 | -0.1104 | 70.6747
-0.5 | 0.4631 | 0.00587 | -0.1097 | 78.8927
0 | 0.5165 | 0.00605 | -0.1088 | 85.3719
0.5 | 0.5702 | 0.00615 | -0.108 | 92.7154
1 | 0.6244 | 0.00611 | -0.1074 | 102.1931
1.5 | 0.6789 | 0.00616 | -0.1068 | 110.211
2 | 0.7333 | 0.00629 | -0.1061 | 116.5819
2.5 | 0.7881 | 0.00637 | -0.1056 | 123.7206
3 | 0.8419 | 0.00649 | -0.1049 | 129.7227
3.5 | 0.8964 | 0.00659 | -0.1043 | 136.0243
4 | 0.949 | 0.00674 | -0.1034 | 140.8012
4.5 | 0.9977 | 0.00708 | -0.1017 | 140.9181
5 | 1.03 | 0.00812 | -0.097 | 126.8473
5.5 | 1.0787 | 0.00839 | -0.0953 | 128.5697
6 | 1.1276 | 0.00859 | -0.0938 | 131.2689
6.5 | 1.1764 | 0.00879 | -0.0923 | 133.8339
7 | 1.2228 | 0.00907 | -0.0903 | 134.8181
7.5 | 1.269 | 0.0093 | -0.0883 | 136.4516
8 | 1.2838 | 0.00893 | -0.0797 | 143.7626
8.5 | 1.3994 | 0.01013 | -0.0936 | 138.1441
9 | 1.4444 | 0.01057 | -0.0916 | 136.6509
9.5 | 1.4842 | 0.01103 | -0.0886 | 134.5603
10 | 1.5245 | 0.01151 | -0.0858 | 132.45
10.5 | 1.5641 | 0.01204 | -0.083 | 129.9086
11 | 1.6027 | 0.01263 | -0.0801 | 126.8963
11.5 | 1.6394 | 0.01332 | -0.0772 | 123.0781
12 | 1.6757 | 0.01405 | -0.0742 | 119.2669
12.5 | 1.7102 | 0.01488 | -0.0713 | 114.9328
13 | 1.743 | 0.01583 | -0.0682 | 110.1074
13.5 | 1.7734 | 0.01695 | -0.0651 | 104.6254
14 | 1.8019 | 0.01826 | -0.062 | 98.6802
14.5 | 1.8284 | 0.01974 | -0.0589 | 92.6241
15 | 1.8543 | 0.02136 | -0.0561 | 86.8118
15.5 | 1.8769 | 0.02326 | -0.0532 | 80.6922
16 | 1.898 | 0.02539 | -0.0505 | 74.7538
16.5 | 1.9163 | 0.02783 | -0.048 | 68.8573
17 | 1.9316 | 0.03068 | -0.0456 | 62.9596
17.5 | 1.9424 | 0.03404 | -0.0433 | 57.0623
18 | 1.9526 | 0.03765 | -0.0415 | 51.8619
18.5 | 1.9581 | 0.04187 | -0.0399 | 46.7662
19 | 1.9593 | 0.04674 | -0.0386 | 41.9191
19.5 | 1.9597 | 0.05182 | -0.0377 | 37.8174
20 | 1.9551 | 0.05769 | -0.0372 | 33.8898

## 133. Re 16M Mach 0.25 (1)
BIGFOIL.COM POLAR EXPORT
goe619
GOE 619 |  |  |  | Cl Max: | 1.946 | at alpha= | 12 | deg
JavaFoil+Calcfoil stall+Eppler ext transition |  |  |  | L/D Max: | 193.429 | at alpha= | 5.5 | deg
Re: | 16000000 |  |  | Cd Min: | 0.00492 | at alpha= | -2 | deg
Mach: | 0.25 |  |  | Cl=0 at alpha= | -4.9508 | deg
|  |  |  | @ Cl=0.1, Cd= | 0.0060671
|  |  |  | @ Cl=0.4, Cd= | 0.0051436
|  |  |  | @ Cl=0.6, Cd= | 0.0051712
alpha (deg) | Cl | Cd | Cm | Cl/Cd
-20 | -0.601 | 0.14917 | -0.055 | -4.031
-19.5 | -0.646 | 0.1325 | -0.059 | -4.873
-19 | -0.685 | 0.12041 | -0.062 | -5.69
-18.5 | -0.708 | 0.11278 | -0.063 | -6.279
-18 | -0.723 | 0.10604 | -0.064 | -6.819
-17.5 | -0.736 | 0.09718 | -0.066 | -7.572
-17 | -0.745 | 0.09002 | -0.068 | -8.273
-16.5 | -0.75 | 0.08354 | -0.069 | -8.973
-16 | -0.751 | 0.07756 | -0.07 | -9.688
-15.5 | -0.753 | 0.06794 | -0.073 | -11.083
-15 | -0.75 | 0.06073 | -0.075 | -12.347
-14.5 | -0.741 | 0.05528 | -0.076 | -13.405
-14 | -0.731 | 0.04897 | -0.079 | -14.934
-13.5 | -0.718 | 0.04308 | -0.081 | -16.66
-13 | -0.7 | 0.03764 | -0.083 | -18.597
-12.5 | -0.681 | 0.03171 | -0.085 | -21.479
-12 | -0.652 | 0.02991 | -0.086 | -21.8
-11.5 | -0.63 | 0.02352 | -0.089 | -26.799
-11 | -0.624 | 0.01237 | -0.097 | -50.446
-10.5 | -0.591 | 0.00982 | -0.099 | -60.165
-10 | -0.554 | 0.00827 | -0.101 | -67.04
-9.5 | -0.51 | 0.0079 | -0.102 | -64.602
-9 | -0.462 | 0.00687 | -0.104 | -67.213
-8.5 | -0.41 | 0.00558 | -0.104 | -73.553
-8 | -0.356 | 0.00675 | -0.105 | -52.792
-7.5 | -0.301 | 0.00615 | -0.106 | -48.876
-7 | -0.244 | 0.00645 | -0.107 | -37.83
-6.5 | -0.186 | 0.00585 | -0.107 | -31.766
-6 | -0.127 | 0.00615 | -0.108 | -20.572
-5.5 | -0.067 | 0.00606 | -0.109 | -10.989
-5 | -0.006 | 0.00601 | -0.11 | -0.976
-4.5 | 0.055 | 0.00598 | -0.11 | 9.264
-4 | 0.117 | 0.0061 | -0.111 | 19.205
-3.5 | 0.179 | 0.00612 | -0.112 | 29.27
-3 | 0.241 | 0.00538 | -0.112 | 44.849
-2.5 | 0.304 | 0.00524 | -0.113 | 58.045
-2 | 0.367 | 0.00492 | -0.114 | 74.513
-1.5 | 0.429 | 0.00534 | -0.115 | 80.34
-1 | 0.491 | 0.00507 | -0.115 | 96.827
-0.5 | 0.553 | 0.0051 | -0.116 | 108.359
0 | 0.619 | 0.0052 | -0.117 | 118.992
0.5 | 0.681 | 0.00558 | -0.117 | 122.126
1 | 0.744 | 0.00562 | -0.118 | 132.4
1.5 | 0.806 | 0.00558 | -0.119 | 144.262
2 | 0.867 | 0.0056 | -0.12 | 154.764
2.5 | 0.929 | 0.00573 | -0.12 | 162.162
3 | 0.991 | 0.00586 | -0.121 | 169.065
3.5 | 1.052 | 0.00592 | -0.122 | 177.785
4 | 1.113 | 0.00603 | -0.122 | 184.726
4.5 | 1.174 | 0.0062 | -0.123 | 189.312
5 | 1.235 | 0.00644 | -0.124 | 191.833
5.5 | 1.294 | 0.00669 | -0.125 | 193.429
6 | 1.352 | 0.0101 | -0.125 | 133.833
6.5 | 1.409 | 0.00822 | -0.126 | 171.448
7 | 1.465 | 0.01096 | -0.127 | 133.664
7.5 | 1.521 | 0.01128 | -0.127 | 134.786
8 | 1.574 | 0.0115 | -0.128 | 136.937
8.5 | 1.627 | 0.012 | -0.129 | 135.602
9 | 1.678 | 0.01237 | -0.129 | 135.651
9.5 | 1.727 | 0.01294 | -0.13 | 133.523
10 | 1.775 | 0.01346 | -0.13 | 131.832
10.5 | 1.821 | 0.01407 | -0.131 | 129.425
11 | 1.865 | 0.01593 | -0.132 | 117.083
11.5 | 1.906 | 0.01705 | -0.132 | 111.817
12 | 1.946 | 0.01801 | -0.133 | 107.997
12.5 | 1.93 | 0.01989 | -0.131 | 97.034
13 | 1.937 | 0.02085 | -0.131 | 92.905
13.5 | 1.933 | 0.023 | -0.13 | 84.058
14 | 1.924 | 0.02437 | -0.131 | 78.975
14.5 | 1.902 | 0.027 | -0.13 | 70.446
15 | 1.873 | 0.02946 | -0.13 | 63.573
15.5 | 1.834 | 0.03291 | -0.129 | 55.731
16 | 1.788 | 0.03608 | -0.129 | 49.561
16.5 | 1.73 | 0.04106 | -0.128 | 42.119
17 | 1.666 | 0.04588 | -0.128 | 36.316

## 134. Re 16M Mach 0.25 (2)
BIGFOIL.COM POLAR EXPORT
goe619
GOE 619 |  |  |  | Cl Max: | 1.9205 | at alpha= | 17.5 | deg
XFOIL ncrit=9 |  |  |  | L/D Max: | 142.245 | at alpha= | 4 | deg
Re: | 16000000 |  |  | Cd Min: | 0.13804 | at alpha= | -20 | deg
Mach: | 0.25 |  |  | Cl=0 at alpha= | -4.6924 | deg
|  |  |  | @ Cl=0.1, Cd= | 0.0057033
|  |  |  | @ Cl=0.4, Cd= | 0.0058068
|  |  |  | @ Cl=0.6, Cd= | 0.0062349
alpha (deg) | Cl | Cd | Cm | Cl/Cd
-20 | -0.8424 | 0.13804 | -0.0478 | -6.1026
-19.5 | -0.876 | 0.12367 | -0.0589 | -7.0834
-19 | -1.0001 | 0.09789 | -0.0789 | -10.2166
-18.5 | -1.2099 | 0.06489 | -0.107 | -18.6454
-18 | -1.4629 | 0.02484 | -0.152 | -58.8929
-17.5 | -1.4559 | 0.02004 | -0.1542 | -72.6497
-17 | -1.439 | 0.01757 | -0.1493 | -81.901
-16.5 | -1.3848 | 0.0158 | -0.1485 | -87.6456
-16 | -1.321 | 0.01434 | -0.1485 | -92.1199
-15.5 | -1.2363 | 0.01284 | -0.1524 | -96.285
-15 | -1.1651 | 0.01197 | -0.1531 | -97.335
-14.5 | -1.122 | 0.01145 | -0.1484 | -97.9913
-14 | -1.0735 | 0.01079 | -0.1449 | -99.4903
-13.5 | -1.0205 | 0.0102 | -0.1421 | -100.049
-13 | -0.9652 | 0.00974 | -0.1397 | -99.0965
-12.5 | -0.909 | 0.00931 | -0.1375 | -97.6369
-12 | -0.8518 | 0.00893 | -0.1356 | -95.3863
-11.5 | -0.7945 | 0.00855 | -0.1338 | -92.924
-11 | -0.7377 | 0.00813 | -0.132 | -90.738
-10.5 | -0.6801 | 0.00778 | -0.1304 | -87.4165
-10 | -0.6219 | 0.00747 | -0.129 | -83.253
-9.5 | -0.5634 | 0.00722 | -0.1277 | -78.0332
-9 | -0.5046 | 0.00699 | -0.1265 | -72.1888
-8.5 | -0.4457 | 0.00679 | -0.1254 | -65.6406
-8 | -0.3868 | 0.00662 | -0.1245 | -58.429
-7.5 | -0.3282 | 0.00643 | -0.1235 | -51.042
-7 | -0.2704 | 0.00627 | -0.1224 | -43.126
-6.5 | -0.2122 | 0.00614 | -0.1215 | -34.5603
-6 | -0.1543 | 0.00605 | -0.1206 | -25.5041
-5.5 | -0.0949 | 0.00592 | -0.12 | -16.0304
-5 | -0.0358 | 0.00583 | -0.1194 | -6.1407
-4.5 | 0.0224 | 0.00578 | -0.1188 | 3.8754
-4 | 0.0807 | 0.00571 | -0.1181 | 14.1331
-3.5 | 0.1384 | 0.00569 | -0.1174 | 24.3234
-3 | 0.1956 | 0.00571 | -0.1166 | 34.2557
-2 | 0.3057 | 0.00564 | -0.1145 | 54.2021
-1.5 | 0.3624 | 0.00574 | -0.1137 | 63.1359
-1 | 0.4187 | 0.00584 | -0.1129 | 71.6952
-0.5 | 0.4755 | 0.00593 | -0.1122 | 80.1855
0 | 0.5304 | 0.00611 | -0.1111 | 86.8085
0.5 | 0.5857 | 0.00624 | -0.1102 | 93.8622
1 | 0.6414 | 0.00622 | -0.1093 | 103.119
1.5 | 0.698 | 0.00624 | -0.1087 | 111.859
2 | 0.7539 | 0.00637 | -0.1078 | 118.3516
2.5 | 0.8103 | 0.00646 | -0.1071 | 125.4334
3 | 0.8659 | 0.00658 | -0.1062 | 131.5957
3.5 | 0.9215 | 0.00671 | -0.1053 | 137.3323
4 | 0.9758 | 0.00686 | -0.1042 | 142.2449
4.5 | 1.0251 | 0.00722 | -0.1021 | 141.9806
5 | 1.054 | 0.00836 | -0.0962 | 126.0766
5.5 | 1.1038 | 0.00861 | -0.0942 | 128.1998
6 | 1.1535 | 0.00882 | -0.0921 | 130.7823
6.5 | 1.2013 | 0.00905 | -0.0897 | 132.7403
7 | 1.2395 | 0.0093 | -0.0853 | 133.2796
7.5 | 1.2817 | 0.00957 | -0.0817 | 133.9289
8 | 1.3078 | 0.00952 | -0.0751 | 137.3739
10 | 1.5542 | 0.01232 | -0.0794 | 126.1526
10.5 | 1.594 | 0.01304 | -0.0761 | 122.2393
11 | 1.6319 | 0.01386 | -0.0726 | 117.7417
11.5 | 1.6685 | 0.0148 | -0.0692 | 112.7365
12 | 1.7043 | 0.01584 | -0.0658 | 107.5947
12.5 | 1.7379 | 0.01705 | -0.0624 | 101.9296
13 | 1.7684 | 0.01852 | -0.0588 | 95.486
13.5 | 1.7964 | 0.02024 | -0.0553 | 88.7549
14 | 1.8231 | 0.02213 | -0.0521 | 82.3814
14.5 | 1.8471 | 0.02434 | -0.0489 | 75.8874
15 | 1.8689 | 0.02683 | -0.0458 | 69.6571
15.5 | 1.8871 | 0.02975 | -0.043 | 63.4319
16 | 1.9006 | 0.03322 | -0.0404 | 57.2125
16.5 | 1.9127 | 0.03701 | -0.0381 | 51.6806
17 | 1.92 | 0.04142 | -0.0361 | 46.3544
17.5 | 1.9205 | 0.04667 | -0.0345 | 41.1506
18 | 1.9179 | 0.05246 | -0.0334 | 36.5593
18.5 | 1.9104 | 0.05898 | -0.0328 | 32.3906
19 | 1.8983 | 0.06621 | -0.0327 | 28.6709
19.5 | 1.8791 | 0.07451 | -0.0334 | 25.2194
20 | 1.8556 | 0.08355 | -0.0347 | 22.2095

## 135. Re 16M Mach 0.50 (1)
BIGFOIL.COM POLAR EXPORT
goe619
GOE 619 |  |  |  | Cl Max: | 1.779 | at alpha= | 9 | deg
JavaFoil+Calcfoil stall+Eppler ext transition |  |  |  | L/D Max: | 188.297 | at alpha= | 4 | deg
Re: | 16000000 |  |  | Cd Min: | 0.00509 | at alpha= | -1.5 | deg
Mach: | 0.5 |  |  | Cl=0 at alpha= | -4.9552 | deg
|  |  |  | @ Cl=0.1, Cd= | 0.0064443
|  |  |  | @ Cl=0.4, Cd= | 0.006293
|  |  |  | @ Cl=0.6, Cd= | 0.0053003
alpha (deg) | Cl | Cd | Cm | Cl/Cd
-20 | -0.832 | 0.16286 | -0.063 | -5.112
-19.5 | -0.805 | 0.16046 | -0.064 | -5.019
-19 | -0.778 | 0.15246 | -0.063 | -5.103
-18.5 | -0.751 | 0.14978 | -0.063 | -5.011
-18 | -0.723 | 0.14472 | -0.063 | -4.997
-17.5 | -0.695 | 0.1416 | -0.063 | -4.911
-17 | -0.668 | 0.13561 | -0.063 | -4.927
-16.5 | -0.641 | 0.13057 | -0.063 | -4.909
-16 | -0.614 | 0.12808 | -0.063 | -4.792
-15.5 | -0.589 | 0.11001 | -0.066 | -5.352
-15 | -0.562 | 0.10179 | -0.067 | -5.523
-14.5 | -0.534 | 0.10024 | -0.066 | -5.323
-14 | -0.507 | 0.09043 | -0.068 | -5.607
-13.5 | -0.479 | 0.08695 | -0.067 | -5.508
-13 | -0.451 | 0.08366 | -0.067 | -5.385
-12.5 | -0.423 | 0.08752 | -0.067 | -4.829
-12 | -0.396 | 0.08011 | -0.068 | -4.941
-11.5 | -0.369 | 0.07096 | -0.071 | -5.201
-11 | -0.345 | 0.06065 | -0.077 | -5.688
-10.5 | -0.321 | 0.05126 | -0.083 | -6.258
-10 | -0.296 | 0.04201 | -0.088 | -7.053
-9.5 | -0.27 | 0.03648 | -0.091 | -7.397
-9 | -0.302 | 0.03386 | -0.092 | -8.915
-8.5 | -0.344 | 0.02416 | -0.1 | -14.245
-8 | -0.343 | 0.01033 | -0.112 | -33.197
-7.5 | -0.309 | 0.00824 | -0.117 | -37.514
-7 | -0.258 | 0.00685 | -0.119 | -37.67
-6.5 | -0.2 | 0.00659 | -0.12 | -30.372
-6 | -0.138 | 0.0069 | -0.121 | -19.973
-5.5 | -0.073 | 0.0066 | -0.122 | -11.078
-5 | -0.006 | 0.00652 | -0.122 | -0.993
-4.5 | 0.061 | 0.00645 | -0.123 | 9.516
-4 | 0.13 | 0.00644 | -0.124 | 20.208
-3.5 | 0.199 | 0.00651 | -0.125 | 30.616
-3 | 0.269 | 0.0056 | -0.126 | 48.07
-2.5 | 0.339 | 0.00672 | -0.126 | 50.468
-2 | 0.409 | 0.00623 | -0.127 | 65.727
-1.5 | 0.479 | 0.00509 | -0.128 | 94.198
-1 | 0.548 | 0.00524 | -0.129 | 104.689
-0.5 | 0.617 | 0.00532 | -0.13 | 115.991
0 | 0.691 | 0.00536 | -0.131 | 129.074
0.5 | 0.761 | 0.00583 | -0.131 | 130.374
1 | 0.83 | 0.00596 | -0.132 | 139.242
1.5 | 0.899 | 0.00594 | -0.133 | 151.339
2 | 0.967 | 0.006 | -0.134 | 161.1
2.5 | 1.036 | 0.00616 | -0.134 | 168.017
3 | 1.104 | 0.00633 | -0.135 | 174.47
3.5 | 1.171 | 0.00652 | -0.136 | 179.635
4 | 1.239 | 0.00658 | -0.137 | 188.297
4.5 | 1.306 | 0.00696 | -0.138 | 187.609
5 | 1.371 | 0.00742 | -0.138 | 184.754
5.5 | 1.435 | 0.0077 | -0.139 | 186.39
6 | 1.495 | 0.00946 | -0.14 | 158.026
6.5 | 1.553 | 0.01322 | -0.141 | 117.537
7 | 1.608 | 0.01053 | -0.141 | 152.697
7.5 | 1.659 | 0.01113 | -0.142 | 149.055
8 | 1.706 | 0.0118 | -0.143 | 144.576
8.5 | 1.746 | 0.01658 | -0.144 | 105.288
9 | 1.779 | 0.01719 | -0.144 | 103.47
9.5 | 1.761 | 0.01933 | -0.142 | 91.109
10 | 1.76 | 0.02075 | -0.142 | 84.829
10.5 | 1.721 | 0.02653 | -0.14 | 64.876
11 | 1.646 | 0.03209 | -0.138 | 51.287
11.5 | 1.456 | 0.04333 | -0.134 | 33.59
12 | 0.956 | 0.10302 | -0.088 | 9.283
12.5 | 1.004 | 0.10561 | -0.103 | 9.51
13 | 1.042 | 0.10667 | -0.108 | 9.768
13.5 | 1.074 | 0.11039 | -0.11 | 9.733
14 | 1.175 | 0.06607 | -0.131 | 17.787

## 136. Re 16M Mach 0.50 (2)
BIGFOIL.COM POLAR EXPORT
goe619
GOE 619 |  |  |  | Cl Max: | 1.8367 | at alpha= | 13.5 | deg
XFOIL ncrit=9 |  |  |  | L/D Max: | 142.651 | at alpha= | 4 | deg
Re: | 16000000 |  |  | Cd Min: | 0.15906 | at alpha= | 18.5 | deg
Mach: | 0.5 |  |  | Cl=0 at alpha= | -4.5634 | deg
|  |  |  | @ Cl=0.1, Cd= | 0.0059396
|  |  |  | @ Cl=0.4, Cd= | 0.0060254
|  |  |  | @ Cl=0.6, Cd= | 0.0064702
alpha (deg) | Cl | Cd | Cm | Cl/Cd
-14.5 | -0.4903 | 0.11117 | -0.0867 | -4.4104
-14 | -0.4922 | 0.10237 | -0.0926 | -4.808
-13.5 | -0.4862 | 0.09192 | -0.1038 | -5.2894
-13 | -0.4947 | 0.08272 | -0.1113 | -5.9804
-12.5 | -0.5045 | 0.07362 | -0.1191 | -6.8528
-12 | -0.5243 | 0.06371 | -0.1285 | -8.2295
-11.5 | -0.5426 | 0.05386 | -0.1391 | -10.0743
-11 | -0.536 | 0.04034 | -0.1642 | -13.2871
-10.5 | -0.5731 | 0.03134 | -0.1733 | -18.2865
-10 | -0.6059 | 0.02094 | -0.1786 | -28.9351
-9.5 | -0.618 | 0.01545 | -0.1735 | -40
-9 | -0.5992 | 0.01165 | -0.1663 | -51.4335
-8.5 | -0.5504 | 0.00946 | -0.16 | -58.1818
-8 | -0.4854 | 0.00833 | -0.155 | -58.2713
-7.5 | -0.415 | 0.00765 | -0.151 | -54.2484
-7 | -0.3431 | 0.00716 | -0.1476 | -47.919
-6.5 | -0.272 | 0.00684 | -0.1446 | -39.7661
-6 | -0.2018 | 0.00653 | -0.1419 | -30.9035
-5.5 | -0.1316 | 0.00633 | -0.1395 | -20.7899
-5 | -0.0606 | 0.00613 | -0.1377 | -9.8858
-4.5 | 0.0088 | 0.00601 | -0.1359 | 1.4642
-4 | 0.0767 | 0.00595 | -0.1341 | 12.8908
-3.5 | 0.1437 | 0.00592 | -0.1324 | 24.2736
-3 | 0.2089 | 0.00594 | -0.1306 | 35.1684
-2.5 | 0.2734 | 0.00602 | -0.1288 | 45.4153
-2 | 0.3368 | 0.00604 | -0.127 | 55.7616
-1.5 | 0.3971 | 0.00602 | -0.1247 | 65.9635
-1 | 0.4613 | 0.00614 | -0.1232 | 75.1303
-0.5 | 0.5243 | 0.00627 | -0.1216 | 83.6204
0 | 0.5865 | 0.00644 | -0.1198 | 91.0714
0.5 | 0.6491 | 0.00658 | -0.1181 | 98.6474
1 | 0.7131 | 0.00664 | -0.1167 | 107.3946
1.5 | 0.774 | 0.00664 | -0.1147 | 116.5663
2 | 0.8379 | 0.0067 | -0.1131 | 125.0597
2.5 | 0.8986 | 0.00688 | -0.1109 | 130.6105
3 | 0.961 | 0.00699 | -0.1089 | 137.4821
3.5 | 1.0191 | 0.00722 | -0.106 | 141.1496
4 | 1.0656 | 0.00747 | -0.1007 | 142.6506
5 | 1.1107 | 0.0094 | -0.082 | 118.1596
5.5 | 1.1593 | 0.00978 | -0.0773 | 118.5378
6 | 1.2079 | 0.01021 | -0.0726 | 118.3056
6.5 | 1.2547 | 0.01072 | -0.0676 | 117.0429
7 | 1.2997 | 0.01133 | -0.0624 | 114.7132
7.5 | 1.3456 | 0.01199 | -0.0573 | 112.2269
8 | 1.3852 | 0.01293 | -0.0515 | 107.1307
8.5 | 1.3882 | 0.01426 | -0.0408 | 97.3492
10 | 1.6703 | 0.01968 | -0.0552 | 84.873
10.5 | 1.7079 | 0.022 | -0.0507 | 77.6318
11 | 1.7435 | 0.02458 | -0.0463 | 70.9317
11.5 | 1.7754 | 0.0276 | -0.0421 | 64.3261
12 | 1.8013 | 0.03118 | -0.038 | 57.771
12.5 | 1.8225 | 0.03531 | -0.0342 | 51.6143
13 | 1.8348 | 0.04024 | -0.0307 | 45.5964
13.5 | 1.8367 | 0.04619 | -0.0277 | 39.764
14 | 1.8248 | 0.05351 | -0.0257 | 34.102
14.5 | 1.7987 | 0.06228 | -0.0248 | 28.8809
15 | 1.7612 | 0.0725 | -0.0255 | 24.2924
15.5 | 1.7138 | 0.08407 | -0.0277 | 20.3854
16 | 1.6586 | 0.09685 | -0.0314 | 17.1255
16.5 | 1.6054 | 0.10983 | -0.036 | 14.6171
17 | 1.5561 | 0.12294 | -0.0417 | 12.6574
17.5 | 1.5169 | 0.1355 | -0.0477 | 11.1948
18 | 1.4872 | 0.1474 | -0.0538 | 10.0896
18.5 | 1.4634 | 0.15906 | -0.0604 | 9.2003

## 137. Re 18M Mach 0.00 (1)
BIGFOIL.COM POLAR EXPORT
goe619
GOE 619 |  |  |  | Cl Max: | 1.998 | at alpha= | 13.5 | deg
JavaFoil+Calcfoil stall+Eppler ext transition |  |  |  | L/D Max: | 192.971 | at alpha= | 5.5 | deg
Re: | 18000000 |  |  | Cd Min: | 0.00486 | at alpha= | -2 | deg
Mach: | 0 |  |  | Cl=0 at alpha= | -4.95 | deg
|  |  |  | @ Cl=0.1, Cd= | 0.0059217
|  |  |  | @ Cl=0.4, Cd= | 0.005175
|  |  |  | @ Cl=0.6, Cd= | 0.00503
alpha (deg) | Cl | Cd | Cm | Cl/Cd
-20 | -0.912 | 0.10528 | -0.065 | -8.661
-19.5 | -0.921 | 0.09702 | -0.066 | -9.495
-19 | -0.925 | 0.09255 | -0.067 | -9.998
-18.5 | -0.923 | 0.08684 | -0.068 | -10.626
-18 | -0.916 | 0.0808 | -0.069 | -11.332
-17.5 | -0.906 | 0.07508 | -0.07 | -12.065
-17 | -0.894 | 0.06994 | -0.071 | -12.783
-16.5 | -0.88 | 0.06507 | -0.072 | -13.525
-16 | -0.866 | 0.05915 | -0.074 | -14.644
-15.5 | -0.852 | 0.05203 | -0.075 | -16.371
-15 | -0.836 | 0.0448 | -0.078 | -18.672
-14.5 | -0.817 | 0.0395 | -0.079 | -20.68
-14 | -0.797 | 0.03395 | -0.081 | -23.473
-13.5 | -0.773 | 0.0292 | -0.083 | -26.462
-13 | -0.764 | 0.01868 | -0.088 | -40.915
-12.5 | -0.743 | 0.01411 | -0.091 | -52.657
-12 | -0.71 | 0.01248 | -0.092 | -56.845
-11.5 | -0.681 | 0.00946 | -0.095 | -71.969
-11 | -0.645 | 0.00794 | -0.097 | -81.229
-10.5 | -0.601 | 0.00747 | -0.098 | -80.5
-10 | -0.555 | 0.00745 | -0.099 | -74.5
-9.5 | -0.506 | 0.00628 | -0.1 | -80.599
-9 | -0.455 | 0.00554 | -0.101 | -82.217
-8.5 | -0.403 | 0.00538 | -0.101 | -74.872
-8 | -0.349 | 0.00517 | -0.102 | -67.475
-7.5 | -0.294 | 0.00631 | -0.103 | -46.576
-7 | -0.238 | 0.00575 | -0.103 | -41.315
-6.5 | -0.181 | 0.00602 | -0.104 | -30.061
-6 | -0.123 | 0.00593 | -0.105 | -20.754
-5.5 | -0.065 | 0.00587 | -0.105 | -11.012
-5 | -0.006 | 0.00586 | -0.106 | -0.971
-4.5 | 0.054 | 0.00596 | -0.107 | 9.021
-4 | 0.114 | 0.00591 | -0.108 | 19.205
-3.5 | 0.174 | 0.00527 | -0.108 | 32.934
-3 | 0.234 | 0.00607 | -0.109 | 38.547
-2.5 | 0.295 | 0.00521 | -0.11 | 56.528
-2 | 0.355 | 0.00486 | -0.11 | 73.06
-1.5 | 0.415 | 0.00528 | -0.111 | 78.694
-1 | 0.476 | 0.00497 | -0.112 | 95.763
-0.5 | 0.536 | 0.00507 | -0.112 | 105.707
0 | 0.6 | 0.00503 | -0.113 | 119.129
0.5 | 0.66 | 0.00547 | -0.114 | 120.733
1 | 0.72 | 0.0055 | -0.114 | 130.923
1.5 | 0.78 | 0.00539 | -0.115 | 144.822
2 | 0.84 | 0.00553 | -0.116 | 151.851
2.5 | 0.9 | 0.00557 | -0.117 | 161.5
3 | 0.96 | 0.00547 | -0.117 | 175.615
3.5 | 1.02 | 0.00557 | -0.118 | 183.002
4 | 1.079 | 0.00584 | -0.119 | 184.654
4.5 | 1.138 | 0.00607 | -0.119 | 187.423
5 | 1.197 | 0.00634 | -0.12 | 188.758
5.5 | 1.255 | 0.0065 | -0.121 | 192.971
6 | 1.312 | 0.0095 | -0.121 | 138.097
6.5 | 1.368 | 0.00981 | -0.122 | 139.449
7 | 1.423 | 0.0102 | -0.123 | 139.548
7.5 | 1.478 | 0.01058 | -0.123 | 139.63
8 | 1.531 | 0.01072 | -0.124 | 142.873
8.5 | 1.584 | 0.01101 | -0.125 | 143.887
9 | 1.635 | 0.01154 | -0.125 | 141.765
9.5 | 1.686 | 0.01171 | -0.126 | 143.98
10 | 1.735 | 0.01218 | -0.126 | 142.376
10.5 | 1.783 | 0.01262 | -0.127 | 141.219
11 | 1.829 | 0.01416 | -0.128 | 129.144
11.5 | 1.874 | 0.01249 | -0.128 | 149.964
12 | 1.917 | 0.01578 | -0.129 | 121.516
12.5 | 1.951 | 0.01638 | -0.129 | 119.152
13 | 1.977 | 0.01741 | -0.13 | 113.588
13.5 | 1.998 | 0.01832 | -0.131 | 109.073
14 | 1.972 | 0.02008 | -0.128 | 98.189
14.5 | 1.975 | 0.02145 | -0.128 | 92.051
15 | 1.972 | 0.02327 | -0.128 | 84.765
15.5 | 1.964 | 0.02509 | -0.128 | 78.289
16 | 1.957 | 0.02623 | -0.128 | 74.581
16.5 | 1.937 | 0.02916 | -0.128 | 66.426
17 | 1.917 | 0.03168 | -0.128 | 60.499
17.5 | 1.891 | 0.03441 | -0.127 | 54.953
18 | 1.861 | 0.03791 | -0.127 | 49.077
18.5 | 1.828 | 0.04152 | -0.126 | 44.019

## 138. Re 18M Mach 0.00 (2)
BIGFOIL.COM POLAR EXPORT
goe619
GOE 619 |  |  |  | Cl Max: | 1.9866 | at alpha= | 20 | deg
XFOIL ncrit=9 |  |  |  | L/D Max: | 142.455 | at alpha= | 4 | deg
Re: | 18000000 |  |  | Cd Min: | 0.05169 | at alpha= | 20 | deg
Mach: | 0 |  |  | Cl=0 at alpha= | -4.7168 | deg
|  |  |  | @ Cl=0.1, Cd= | 0.0056237
|  |  |  | @ Cl=0.4, Cd= | 0.0057027
|  |  |  | @ Cl=0.6, Cd= | 0.0060683
alpha (deg) | Cl | Cd | Cm | Cl/Cd
-20 | -1.6122 | 0.0189 | -0.1277 | -85.3016
-19.5 | -1.5692 | 0.01722 | -0.1282 | -91.1266
-19 | -1.5241 | 0.01576 | -0.1285 | -96.7069
-18.5 | -1.4843 | 0.01479 | -0.1268 | -100.3584
-18 | -1.4416 | 0.01397 | -0.1252 | -103.1926
-17.5 | -1.3908 | 0.01297 | -0.1253 | -107.2321
-17 | -1.331 | 0.01209 | -0.127 | -110.091
-16.5 | -1.2644 | 0.01139 | -0.1298 | -111.0097
-16 | -1.1955 | 0.01077 | -0.1329 | -111.0028
-15.5 | -1.1455 | 0.0103 | -0.132 | -111.2136
-15 | -1.1034 | 0.00988 | -0.1294 | -111.6802
-14.5 | -1.0562 | 0.00948 | -0.1277 | -111.4135
-14 | -1.0068 | 0.00914 | -0.1264 | -110.1532
-13.5 | -0.956 | 0.00883 | -0.1253 | -108.2673
-13 | -0.9042 | 0.00854 | -0.1243 | -105.8782
-12 | -0.799 | 0.00798 | -0.1226 | -100.1253
-11.5 | -0.7462 | 0.00767 | -0.1218 | -97.2881
-11 | -0.693 | 0.00738 | -0.121 | -93.9024
-10.5 | -0.6392 | 0.00714 | -0.1203 | -89.5238
-10 | -0.5847 | 0.00693 | -0.1197 | -84.3723
-9.5 | -0.5299 | 0.00676 | -0.1191 | -78.3876
-9 | -0.4749 | 0.00659 | -0.1186 | -72.0637
-8.5 | -0.4196 | 0.00644 | -0.1181 | -65.1553
-8 | -0.3641 | 0.0063 | -0.1176 | -57.7937
-7.5 | -0.3091 | 0.00616 | -0.1171 | -50.1786
-7 | -0.2546 | 0.00605 | -0.1164 | -42.0826
-6.5 | -0.1996 | 0.00596 | -0.1158 | -33.4899
-6 | -0.1438 | 0.00586 | -0.1154 | -24.5392
-5.5 | -0.0872 | 0.00576 | -0.1151 | -15.1389
-5 | -0.0316 | 0.00573 | -0.1147 | -5.5148
-4.5 | 0.0242 | 0.00567 | -0.1142 | 4.2681
-4 | 0.0798 | 0.00562 | -0.1138 | 14.1993
-3.5 | 0.1349 | 0.00563 | -0.1133 | 23.9609
-3 | 0.1898 | 0.00564 | -0.1127 | 33.6525
-2.5 | 0.2424 | 0.00552 | -0.1117 | 43.913
-2 | 0.2968 | 0.00556 | -0.1111 | 53.3813
-1.5 | 0.3514 | 0.00565 | -0.1105 | 62.1947
-1 | 0.4067 | 0.00571 | -0.11 | 71.2259
-0.5 | 0.4605 | 0.00584 | -0.1092 | 78.8527
0 | 0.5138 | 0.00601 | -0.1084 | 85.4908
0.5 | 0.5683 | 0.00608 | -0.1078 | 93.4704
1 | 0.6223 | 0.00606 | -0.1072 | 102.6898
1.5 | 0.6768 | 0.00607 | -0.1067 | 111.4992
2 | 0.731 | 0.00618 | -0.1061 | 118.2848
2.5 | 0.785 | 0.00629 | -0.1055 | 124.8013
3 | 0.8395 | 0.00637 | -0.105 | 131.7896
3.5 | 0.8925 | 0.00653 | -0.1042 | 136.6769
4 | 0.9459 | 0.00664 | -0.1035 | 142.4548
4.5 | 0.9918 | 0.00709 | -0.1015 | 139.8872
5 | 1.027 | 0.00802 | -0.0973 | 128.0549
5.5 | 1.0766 | 0.00824 | -0.096 | 130.6553
6 | 1.1262 | 0.00842 | -0.0947 | 133.753
6.5 | 1.1748 | 0.00863 | -0.0932 | 136.1298
7 | 1.2218 | 0.00888 | -0.0915 | 137.5901
7.5 | 1.2688 | 0.00911 | -0.0898 | 139.2755
8.5 | 1.3655 | 0.00972 | -0.0879 | 140.4835
9 | 1.4486 | 0.0103 | -0.0945 | 140.6408
9.5 | 1.4867 | 0.01073 | -0.0912 | 138.5555
10 | 1.5262 | 0.01117 | -0.0883 | 136.6338
10.5 | 1.5661 | 0.01165 | -0.0856 | 134.4292
11 | 1.6043 | 0.0122 | -0.0828 | 131.5
11.5 | 1.6412 | 0.01283 | -0.0799 | 127.9189
12 | 1.6781 | 0.01348 | -0.0771 | 124.4881
12.5 | 1.7131 | 0.01421 | -0.0742 | 120.5559
13 | 1.7463 | 0.01507 | -0.0713 | 115.8792
13.5 | 1.7775 | 0.01607 | -0.0682 | 110.6098
14 | 1.8065 | 0.01722 | -0.0651 | 104.9071
14.5 | 1.8343 | 0.01851 | -0.0621 | 99.0978
15 | 1.8612 | 0.01993 | -0.0593 | 93.3869
15.5 | 1.8854 | 0.02158 | -0.0565 | 87.3679
16 | 1.9068 | 0.02352 | -0.0537 | 81.0714
16.5 | 1.9275 | 0.02561 | -0.0511 | 75.2636
17 | 1.9431 | 0.0282 | -0.0485 | 68.9043
17.5 | 1.957 | 0.03109 | -0.0462 | 62.9463
18 | 1.9679 | 0.03439 | -0.0441 | 57.223
18.5 | 1.9783 | 0.03792 | -0.0424 | 52.1704
19 | 1.9822 | 0.04221 | -0.0408 | 46.9604
19.5 | 1.985 | 0.04684 | -0.0397 | 42.3783
20 | 1.9866 | 0.05169 | -0.0388 | 38.433

## 139. Re 18M Mach 0.10 (1)
BIGFOIL.COM POLAR EXPORT
goe619
GOE 619 |  |  |  | Cl Max: | 1.999 | at alpha= | 13.5 | deg
JavaFoil+Calcfoil stall+Eppler ext transition |  |  |  | L/D Max: | 194.723 | at alpha= | 5.5 | deg
Re: | 18000000 |  |  | Cd Min: | 0.00488 | at alpha= | -2 | deg
Mach: | 0.1 |  |  | Cl=0 at alpha= | -4.95 | deg
|  |  |  | @ Cl=0.1, Cd= | 0.0059737
|  |  |  | @ Cl=0.4, Cd= | 0.0051523
|  |  |  | @ Cl=0.6, Cd= | 0.0050868
alpha (deg) | Cl | Cd | Cm | Cl/Cd
-20 | -0.879 | 0.10958 | -0.064 | -8.023
-19.5 | -0.892 | 0.10092 | -0.065 | -8.843
-19 | -0.9 | 0.09606 | -0.066 | -9.365
-18.5 | -0.9 | 0.08971 | -0.067 | -10.029
-18 | -0.895 | 0.08362 | -0.068 | -10.702
-17.5 | -0.888 | 0.07751 | -0.07 | -11.455
-17 | -0.878 | 0.07233 | -0.071 | -12.142
-16.5 | -0.866 | 0.06703 | -0.072 | -12.923
-16 | -0.853 | 0.06177 | -0.073 | -13.811
-15.5 | -0.844 | 0.05181 | -0.076 | -16.293
-15 | -0.827 | 0.04668 | -0.077 | -17.719
-14.5 | -0.808 | 0.04178 | -0.079 | -19.337
-14 | -0.789 | 0.03591 | -0.081 | -21.976
-13.5 | -0.767 | 0.03078 | -0.083 | -24.913
-13 | -0.756 | 0.02106 | -0.087 | -35.876
-12.5 | -0.736 | 0.01559 | -0.091 | -47.234
-12 | -0.702 | 0.0142 | -0.092 | -49.445
-11.5 | -0.678 | 0.00997 | -0.095 | -67.98
-11 | -0.642 | 0.00854 | -0.097 | -75.193
-10.5 | -0.601 | 0.00769 | -0.098 | -78.083
-10 | -0.556 | 0.00749 | -0.099 | -74.157
-9.5 | -0.508 | 0.00634 | -0.1 | -80.101
-9 | -0.457 | 0.00557 | -0.101 | -82.003
-8.5 | -0.404 | 0.00541 | -0.102 | -74.638
-8 | -0.35 | 0.00521 | -0.102 | -67.201
-7.5 | -0.295 | 0.00637 | -0.103 | -46.269
-7 | -0.239 | 0.00581 | -0.104 | -41.054
-6.5 | -0.182 | 0.00609 | -0.104 | -29.833
-6 | -0.124 | 0.00589 | -0.105 | -21.001
-5.5 | -0.065 | 0.0059 | -0.106 | -11.01
-5 | -0.006 | 0.00593 | -0.107 | -0.964
-4.5 | 0.054 | 0.00592 | -0.107 | 9.119
-4 | 0.114 | 0.00599 | -0.108 | 19.054
-3.5 | 0.175 | 0.00532 | -0.109 | 32.78
-3 | 0.235 | 0.00609 | -0.109 | 38.619
-2.5 | 0.296 | 0.00521 | -0.11 | 56.757
-2 | 0.357 | 0.00488 | -0.111 | 73.178
-1.5 | 0.417 | 0.00526 | -0.112 | 79.335
-1 | 0.478 | 0.00499 | -0.112 | 95.904
-0.5 | 0.538 | 0.00502 | -0.113 | 107.256
0 | 0.603 | 0.00509 | -0.114 | 118.338
0.5 | 0.663 | 0.0054 | -0.114 | 122.918
1 | 0.724 | 0.00552 | -0.115 | 131.175
1.5 | 0.784 | 0.00545 | -0.116 | 143.906
2 | 0.845 | 0.00558 | -0.116 | 151.348
2.5 | 0.905 | 0.00558 | -0.117 | 162.028
3 | 0.965 | 0.00549 | -0.118 | 175.604
3.5 | 1.025 | 0.00553 | -0.119 | 185.291
4 | 1.084 | 0.00586 | -0.119 | 185.164
4.5 | 1.144 | 0.00607 | -0.12 | 188.415
5 | 1.203 | 0.00638 | -0.121 | 188.435
5.5 | 1.261 | 0.00648 | -0.121 | 194.723
6 | 1.318 | 0.00957 | -0.122 | 137.766
6.5 | 1.374 | 0.00991 | -0.123 | 138.66
7 | 1.43 | 0.0103 | -0.123 | 138.755
7.5 | 1.484 | 0.01066 | -0.124 | 139.315
8 | 1.538 | 0.0108 | -0.125 | 142.372
8.5 | 1.591 | 0.01114 | -0.125 | 142.801
9 | 1.642 | 0.01165 | -0.126 | 140.928
9.5 | 1.692 | 0.01184 | -0.126 | 142.904
10 | 1.741 | 0.01229 | -0.127 | 141.669
10.5 | 1.789 | 0.01281 | -0.128 | 139.606
11 | 1.835 | 0.01435 | -0.128 | 127.857
11.5 | 1.879 | 0.0151 | -0.129 | 124.461
12 | 1.922 | 0.01601 | -0.129 | 120.036
12.5 | 1.956 | 0.01666 | -0.13 | 117.386
13 | 1.98 | 0.01772 | -0.131 | 111.719
13.5 | 1.999 | 0.01844 | -0.131 | 108.442
14 | 1.967 | 0.02062 | -0.128 | 95.407
14.5 | 1.968 | 0.02204 | -0.129 | 89.28
15 | 1.962 | 0.02399 | -0.128 | 81.794
15.5 | 1.951 | 0.02596 | -0.128 | 75.167
16 | 1.937 | 0.02789 | -0.128 | 69.433
16.5 | 1.916 | 0.03027 | -0.128 | 63.295
17 | 1.89 | 0.03306 | -0.128 | 57.175
17.5 | 1.86 | 0.03608 | -0.127 | 51.556
18 | 1.826 | 0.03933 | -0.127 | 46.419
18.5 | 1.788 | 0.04261 | -0.127 | 41.961

## 140. Re 18M Mach 0.10 (2)
BIGFOIL.COM POLAR EXPORT
goe619
GOE 619 |  |  |  | Cl Max: | 1.9769 | at alpha= | 19 | deg
XFOIL ncrit=9 |  |  |  | L/D Max: | 142.534 | at alpha= | 4 | deg
Re: | 18000000 |  |  | Cd Min: | 0.0554 | at alpha= | 20 | deg
Mach: | 0.1 |  |  | Cl=0 at alpha= | -4.7121 | deg
|  |  |  | @ Cl=0.1, Cd= | 0.0056336
|  |  |  | @ Cl=0.4, Cd= | 0.0057107
|  |  |  | @ Cl=0.6, Cd= | 0.0060847
alpha (deg) | Cl | Cd | Cm | Cl/Cd
-20 | -1.6127 | 0.02075 | -0.1334 | -77.7205
-19.5 | -1.5794 | 0.01896 | -0.1328 | -83.3017
-19 | -1.5364 | 0.01712 | -0.1331 | -89.743
-18.5 | -1.4969 | 0.0156 | -0.1319 | -95.9551
-18 | -1.4582 | 0.01465 | -0.1293 | -99.5358
-17.5 | -1.4074 | 0.01372 | -0.1289 | -102.5802
-17 | -1.3489 | 0.01265 | -0.1301 | -106.6324
-16.5 | -1.2846 | 0.01179 | -0.1321 | -108.9567
-16 | -1.211 | 0.01107 | -0.1358 | -109.3948
-15.5 | -1.1563 | 0.01059 | -0.1355 | -109.1879
-15 | -1.1145 | 0.01017 | -0.1325 | -109.587
-14.5 | -1.0674 | 0.0097 | -0.1305 | -110.0412
-14 | -1.0178 | 0.00931 | -0.1289 | -109.3233
-13.5 | -0.9664 | 0.00898 | -0.1276 | -107.6169
-13 | -0.9139 | 0.00866 | -0.1264 | -105.5312
-12.5 | -0.8609 | 0.00836 | -0.1254 | -102.9785
-12 | -0.8072 | 0.0081 | -0.1244 | -99.6543
-11.5 | -0.7538 | 0.00777 | -0.1235 | -97.0142
-11 | -0.7 | 0.00747 | -0.1225 | -93.7082
-10.5 | -0.6456 | 0.00721 | -0.1217 | -89.5423
-10 | -0.5906 | 0.00699 | -0.121 | -84.4921
-9.5 | -0.5352 | 0.0068 | -0.1203 | -78.7059
-9 | -0.4795 | 0.00663 | -0.1197 | -72.3228
-8.5 | -0.4237 | 0.00647 | -0.1192 | -65.4869
-8 | -0.3677 | 0.00634 | -0.1186 | -57.9968
-7.5 | -0.3121 | 0.00618 | -0.118 | -50.5016
-7 | -0.2571 | 0.00607 | -0.1173 | -42.3558
-6.5 | -0.2016 | 0.00598 | -0.1167 | -33.7124
-6 | -0.1455 | 0.00588 | -0.1162 | -24.7449
-5.5 | -0.0884 | 0.00577 | -0.1159 | -15.3206
-4.5 | 0.0238 | 0.00568 | -0.1149 | 4.1901
-4 | 0.0799 | 0.00563 | -0.1144 | 14.1918
-3.5 | 0.1353 | 0.00564 | -0.1139 | 23.9894
-3 | 0.1906 | 0.00565 | -0.1133 | 33.7345
-2.5 | 0.2435 | 0.00553 | -0.1123 | 44.0325
-1.5 | 0.3531 | 0.00566 | -0.111 | 62.3852
-1 | 0.4086 | 0.00572 | -0.1104 | 71.4336
-0.5 | 0.4629 | 0.00585 | -0.1097 | 79.1282
0 | 0.5164 | 0.00601 | -0.1089 | 85.9235
0.5 | 0.5712 | 0.00609 | -0.1083 | 93.7931
1 | 0.6254 | 0.00608 | -0.1076 | 102.8618
1.5 | 0.6803 | 0.00609 | -0.107 | 111.7077
2 | 0.7348 | 0.0062 | -0.1064 | 118.5161
2.5 | 0.7891 | 0.00631 | -0.1058 | 125.0555
3 | 0.8439 | 0.00639 | -0.1053 | 132.0657
3.5 | 0.8972 | 0.00654 | -0.1044 | 137.1865
4 | 0.9507 | 0.00667 | -0.1037 | 142.5337
4.5 | 0.9969 | 0.00712 | -0.1016 | 140.014
5 | 1.0318 | 0.00805 | -0.0973 | 128.1739
5.5 | 1.0815 | 0.00827 | -0.0959 | 130.7739
6 | 1.1314 | 0.00846 | -0.0945 | 133.7352
6.5 | 1.1799 | 0.00867 | -0.0929 | 136.09
7.5 | 1.2739 | 0.00916 | -0.0892 | 139.0721
8 | 1.3078 | 0.00928 | -0.0847 | 140.9267
8.5 | 1.3681 | 0.00979 | -0.0865 | 139.7446
9 | 1.4523 | 0.01039 | -0.0932 | 139.7786
9.5 | 1.4916 | 0.01083 | -0.09 | 137.7285
10 | 1.5316 | 0.01129 | -0.0871 | 135.6599
10.5 | 1.5715 | 0.0118 | -0.0843 | 133.178
11 | 1.6103 | 0.01238 | -0.0814 | 130.0727
11.5 | 1.6474 | 0.01303 | -0.0785 | 126.4313
12 | 1.6839 | 0.01373 | -0.0755 | 122.6438
12.5 | 1.7188 | 0.01452 | -0.0726 | 118.3747
13 | 1.7516 | 0.01545 | -0.0695 | 113.3722
13.5 | 1.7826 | 0.01652 | -0.0663 | 107.9056
14 | 1.8116 | 0.01776 | -0.0632 | 102.0045
14.5 | 1.8388 | 0.01916 | -0.0601 | 95.9708
15 | 1.865 | 0.02073 | -0.0572 | 89.9662
15.5 | 1.889 | 0.02249 | -0.0544 | 83.9929
16 | 1.9091 | 0.02464 | -0.0515 | 77.4797
16.5 | 1.9285 | 0.02695 | -0.0489 | 71.5584
17 | 1.9433 | 0.02978 | -0.0464 | 65.2552
17.5 | 1.9556 | 0.03294 | -0.0441 | 59.3685
18 | 1.9649 | 0.03659 | -0.0421 | 53.7005
18.5 | 1.973 | 0.0405 | -0.0404 | 48.716
19 | 1.9769 | 0.045 | -0.0391 | 43.9311
19.5 | 1.9765 | 0.05014 | -0.0381 | 39.4196
20 | 1.9762 | 0.0554 | -0.0374 | 35.6715

## 141. Re 18M Mach 0.25 (1)
BIGFOIL.COM POLAR EXPORT
goe619
GOE 619 |  |  |  | Cl Max: | 1.972 | at alpha= | 12.5 | deg
JavaFoil+Calcfoil stall+Eppler ext transition |  |  |  | L/D Max: | 196.187 | at alpha= | 5.5 | deg
Re: | 18000000 |  |  | Cd Min: | 0.00487 | at alpha= | -2 | deg
Mach: | 0.25 |  |  | Cl=0 at alpha= | -4.9508 | deg
|  |  |  | @ Cl=0.1, Cd= | 0.006021
|  |  |  | @ Cl=0.4, Cd= | 0.0048966
|  |  |  | @ Cl=0.6, Cd= | 0.0058104
alpha (deg) | Cl | Cd | Cm | Cl/Cd
-20 | -0.602 | 0.14804 | -0.056 | -4.065
-19.5 | -0.647 | 0.13034 | -0.06 | -4.964
-19 | -0.686 | 0.11942 | -0.062 | -5.741
-18.5 | -0.709 | 0.11094 | -0.063 | -6.392
-18 | -0.724 | 0.10438 | -0.065 | -6.932
-17.5 | -0.737 | 0.09538 | -0.067 | -7.726
-17 | -0.746 | 0.08866 | -0.068 | -8.412
-16.5 | -0.751 | 0.082 | -0.069 | -9.153
-16 | -0.753 | 0.07579 | -0.071 | -9.933
-15.5 | -0.755 | 0.06646 | -0.073 | -11.352
-15 | -0.751 | 0.05918 | -0.075 | -12.697
-14.5 | -0.742 | 0.05416 | -0.077 | -13.71
-14 | -0.733 | 0.04798 | -0.079 | -15.271
-13.5 | -0.72 | 0.04139 | -0.081 | -17.388
-13 | -0.702 | 0.03614 | -0.083 | -19.431
-12.5 | -0.683 | 0.03037 | -0.086 | -22.498
-12 | -0.655 | 0.02888 | -0.086 | -22.667
-11.5 | -0.64 | 0.01913 | -0.092 | -33.473
-11 | -0.628 | 0.01099 | -0.097 | -57.131
-10.5 | -0.593 | 0.00928 | -0.099 | -63.987
-10 | -0.556 | 0.00835 | -0.101 | -66.556
-9.5 | -0.511 | 0.00768 | -0.103 | -66.473
-9 | -0.462 | 0.00675 | -0.104 | -68.498
-8.5 | -0.41 | 0.00553 | -0.104 | -74.197
-8 | -0.356 | 0.00615 | -0.105 | -57.973
-7.5 | -0.301 | 0.00649 | -0.106 | -46.355
-7 | -0.244 | 0.00591 | -0.107 | -41.239
-6.5 | -0.186 | 0.00621 | -0.107 | -29.902
-6 | -0.127 | 0.00601 | -0.108 | -21.054
-5.5 | -0.067 | 0.00606 | -0.109 | -10.98
-5 | -0.006 | 0.00604 | -0.11 | -0.97
-4.5 | 0.055 | 0.00605 | -0.11 | 9.155
-4 | 0.117 | 0.00601 | -0.111 | 19.494
-3.5 | 0.179 | 0.00531 | -0.112 | 33.739
-3 | 0.241 | 0.00542 | -0.112 | 44.598
-2.5 | 0.304 | 0.0052 | -0.113 | 58.467
-2 | 0.367 | 0.00487 | -0.114 | 75.296
-1.5 | 0.429 | 0.00492 | -0.115 | 87.258
-1 | 0.491 | 0.00498 | -0.115 | 98.597
-0.5 | 0.553 | 0.00502 | -0.116 | 110.279
0 | 0.619 | 0.00613 | -0.117 | 100.947
0.5 | 0.681 | 0.00516 | -0.118 | 131.932
1 | 0.744 | 0.00547 | -0.118 | 135.837
1.5 | 0.806 | 0.00548 | -0.119 | 147.049
2 | 0.867 | 0.00559 | -0.12 | 155.095
2.5 | 0.929 | 0.00562 | -0.12 | 165.377
3 | 0.991 | 0.00556 | -0.121 | 178.195
3.5 | 1.052 | 0.00567 | -0.122 | 185.543
4 | 1.113 | 0.00591 | -0.122 | 188.404
4.5 | 1.174 | 0.00624 | -0.123 | 188.156
5 | 1.235 | 0.00647 | -0.124 | 190.87
5.5 | 1.294 | 0.0066 | -0.125 | 196.187
6 | 1.352 | 0.00776 | -0.125 | 174.231
6.5 | 1.409 | 0.0081 | -0.126 | 174.035
7 | 1.465 | 0.00844 | -0.127 | 173.717
7.5 | 1.521 | 0.00872 | -0.127 | 174.371
8 | 1.574 | 0.0113 | -0.128 | 139.367
8.5 | 1.627 | 0.01179 | -0.129 | 137.994
9 | 1.678 | 0.0124 | -0.129 | 135.323
9.5 | 1.727 | 0.01266 | -0.13 | 136.474
10 | 1.775 | 0.01323 | -0.13 | 134.126
10.5 | 1.821 | 0.01379 | -0.131 | 132.056
11 | 1.865 | 0.01569 | -0.132 | 118.857
11.5 | 1.906 | 0.01658 | -0.132 | 114.996
12 | 1.946 | 0.01766 | -0.133 | 110.145
12.5 | 1.972 | 0.01869 | -0.134 | 105.499
13 | 1.939 | 0.0208 | -0.131 | 93.197
13.5 | 1.934 | 0.02262 | -0.131 | 85.511
14 | 1.924 | 0.02432 | -0.131 | 79.129
14.5 | 1.905 | 0.02642 | -0.13 | 72.113
15 | 1.875 | 0.02877 | -0.13 | 65.175
15.5 | 1.837 | 0.03213 | -0.13 | 57.18
16 | 1.79 | 0.03545 | -0.129 | 50.503
16.5 | 1.733 | 0.04025 | -0.128 | 43.049
17 | 1.668 | 0.04522 | -0.128 | 36.897
17.5 | 1.606 | 0.0473 | -0.128 | 33.942

## 142. Re 18M Mach 0.25 (2)
BIGFOIL.COM POLAR EXPORT
goe619
GOE 619 |  |  |  | Cl Max: | 1.9374 | at alpha= | 18 | deg
XFOIL ncrit=9 |  |  |  | L/D Max: | 142.734 | at alpha= | 4 | deg
Re: | 18000000 |  |  | Cd Min: | 0.13535 | at alpha= | -20 | deg
Mach: | 0.25 |  |  | Cl=0 at alpha= | -4.6852 | deg
|  |  |  | @ Cl=0.1, Cd= | 0.00568
|  |  |  | @ Cl=0.4, Cd= | 0.0057567
|  |  |  | @ Cl=0.6, Cd= | 0.0061547
alpha (deg) | Cl | Cd | Cm | Cl/Cd
-20 | -0.8413 | 0.13535 | -0.0524 | -6.2157
-19.5 | -0.9106 | 0.11628 | -0.0667 | -7.8311
-19 | -1.0539 | 0.08902 | -0.0884 | -11.8389
-18.5 | -1.2659 | 0.05734 | -0.1159 | -22.0771
-18 | -1.4828 | 0.02234 | -0.1561 | -66.3742
-17.5 | -1.4746 | 0.01945 | -0.1526 | -75.8149
-17 | -1.4415 | 0.01707 | -0.1498 | -84.4464
-16 | -1.3126 | 0.01386 | -0.1507 | -94.7042
-15.5 | -1.2198 | 0.01231 | -0.1561 | -99.0902
-15 | -1.1776 | 0.01175 | -0.1512 | -100.2213
-14.5 | -1.129 | 0.01118 | -0.1475 | -100.9839
-14 | -1.0779 | 0.01057 | -0.1444 | -101.9773
-13.5 | -1.025 | 0.00998 | -0.1416 | -102.7054
-13 | -0.9694 | 0.0095 | -0.1392 | -102.0421
-12.5 | -0.9126 | 0.00908 | -0.1371 | -100.5066
-12 | -0.8551 | 0.00871 | -0.1352 | -98.1745
-11.5 | -0.7971 | 0.00837 | -0.1334 | -95.233
-11 | -0.7397 | 0.008 | -0.1317 | -92.4625
-10.5 | -0.682 | 0.00764 | -0.1301 | -89.267
-10 | -0.6237 | 0.00734 | -0.1287 | -84.9728
-9.5 | -0.5651 | 0.00708 | -0.1274 | -79.8164
-9 | -0.5062 | 0.00686 | -0.1263 | -73.7901
-8.5 | -0.4472 | 0.00666 | -0.1252 | -67.1471
-8 | -0.3881 | 0.0065 | -0.1243 | -59.7077
-7.5 | -0.3291 | 0.00634 | -0.1234 | -51.9085
-7 | -0.2715 | 0.0062 | -0.1223 | -43.7903
-6.5 | -0.2131 | 0.00607 | -0.1214 | -35.1071
-6 | -0.1549 | 0.00596 | -0.1205 | -25.9899
-5.5 | -0.0953 | 0.00583 | -0.12 | -16.3465
-5 | -0.0367 | 0.00577 | -0.1193 | -6.3605
-4.5 | 0.0216 | 0.00574 | -0.1186 | 3.7631
-4 | 0.0798 | 0.00568 | -0.118 | 14.0493
-3.5 | 0.1371 | 0.00568 | -0.1172 | 24.1373
-3 | 0.1945 | 0.0057 | -0.1165 | 34.1228
-2.5 | 0.2505 | 0.00572 | -0.1155 | 43.7937
-2 | 0.3049 | 0.00563 | -0.1143 | 54.1563
-1.5 | 0.3621 | 0.00571 | -0.1137 | 63.4151
-1 | 0.4189 | 0.00578 | -0.1129 | 72.474
-0.5 | 0.4755 | 0.0059 | -0.1122 | 80.5932
0 | 0.5306 | 0.00606 | -0.1112 | 87.5578
0.5 | 0.5869 | 0.00615 | -0.1104 | 95.4309
1 | 0.6429 | 0.00617 | -0.1096 | 104.1977
1.5 | 0.6992 | 0.00616 | -0.1089 | 113.5065
2 | 0.7557 | 0.00626 | -0.1082 | 120.7188
2.5 | 0.8113 | 0.00639 | -0.1073 | 126.964
3 | 0.8681 | 0.00646 | -0.1067 | 134.3808
3.5 | 0.9226 | 0.00664 | -0.1056 | 138.9458
4 | 0.9763 | 0.00684 | -0.1043 | 142.7339
4.5 | 1.0228 | 0.00732 | -0.1017 | 139.7268
5 | 1.0571 | 0.00824 | -0.0968 | 128.2888
5.5 | 1.1076 | 0.00848 | -0.0949 | 130.6132
6 | 1.158 | 0.00868 | -0.093 | 133.4101
6.5 | 1.2059 | 0.00893 | -0.0906 | 135.0392
7 | 1.2465 | 0.00915 | -0.0866 | 136.2295
7.5 | 1.2883 | 0.00942 | -0.083 | 136.7622
8.5 | 1.3891 | 0.01024 | -0.0805 | 135.6543
9 | 1.4778 | 0.01092 | -0.087 | 135.3297
9.5 | 1.5201 | 0.01147 | -0.0838 | 132.5283
10 | 1.562 | 0.01206 | -0.0807 | 129.5191
10.5 | 1.6019 | 0.01276 | -0.0773 | 125.5408
11 | 1.6403 | 0.01355 | -0.0739 | 121.0554
11.5 | 1.6777 | 0.01442 | -0.0704 | 116.3454
12 | 1.7133 | 0.01544 | -0.067 | 110.965
12.5 | 1.747 | 0.01662 | -0.0635 | 105.1143
13 | 1.7785 | 0.01801 | -0.06 | 98.7507
13.5 | 1.807 | 0.01964 | -0.0564 | 92.0061
14 | 1.8347 | 0.02145 | -0.0531 | 85.5338
14.5 | 1.8594 | 0.02356 | -0.0498 | 78.9219
15 | 1.8815 | 0.02599 | -0.0467 | 72.3932
15.5 | 1.8997 | 0.02884 | -0.0438 | 65.8703
16 | 1.9147 | 0.03214 | -0.041 | 59.5737
16.5 | 1.9267 | 0.03587 | -0.0386 | 53.7134
17 | 1.9336 | 0.04028 | -0.0365 | 48.004
17.5 | 1.9346 | 0.04541 | -0.0348 | 42.603
18 | 1.9374 | 0.05061 | -0.0336 | 38.281
18.5 | 1.9329 | 0.05669 | -0.0327 | 34.096
19 | 1.923 | 0.06362 | -0.0325 | 30.2263
19.5 | 1.9049 | 0.07164 | -0.0329 | 26.5899
20 | 1.8797 | 0.08083 | -0.0341 | 23.255

## 143. Re 18M Mach 0.50 (1)
BIGFOIL.COM POLAR EXPORT
goe619
GOE 619 |  |  |  | Cl Max: | 1.779 | at alpha= | 9 | deg
JavaFoil+Calcfoil stall+Eppler ext transition |  |  |  | L/D Max: | 192.467 | at alpha= | 4 | deg
Re: | 18000000 |  |  | Cd Min: | 0.00504 | at alpha= | -2 | deg
Mach: | 0.5 |  |  | Cl=0 at alpha= | -4.9552 | deg
|  |  |  | @ Cl=0.1, Cd= | 0.0064544
|  |  |  | @ Cl=0.4, Cd= | 0.0051223
|  |  |  | @ Cl=0.6, Cd= | 0.0051978
alpha (deg) | Cl | Cd | Cm | Cl/Cd
-20 | -0.832 | 0.16879 | -0.063 | -4.931
-19.5 | -0.805 | 0.16566 | -0.063 | -4.86
-19 | -0.778 | 0.15768 | -0.063 | -4.932
-18.5 | -0.75 | 0.15593 | -0.063 | -4.811
-18 | -0.723 | 0.14866 | -0.063 | -4.861
-17.5 | -0.695 | 0.14543 | -0.062 | -4.78
-17 | -0.668 | 0.14153 | -0.063 | -4.72
-16.5 | -0.641 | 0.13532 | -0.063 | -4.736
-16 | -0.614 | 0.13204 | -0.063 | -4.648
-15.5 | -0.589 | 0.10899 | -0.066 | -5.402
-15 | -0.562 | 0.10068 | -0.067 | -5.584
-14.5 | -0.534 | 0.10079 | -0.067 | -5.297
-14 | -0.507 | 0.09078 | -0.068 | -5.584
-13.5 | -0.479 | 0.08657 | -0.068 | -5.533
-13 | -0.451 | 0.08394 | -0.067 | -5.372
-12.5 | -0.423 | 0.08784 | -0.067 | -4.813
-12 | -0.396 | 0.07915 | -0.069 | -5.002
-11.5 | -0.369 | 0.07071 | -0.071 | -5.225
-11 | -0.346 | 0.05963 | -0.078 | -5.798
-10.5 | -0.321 | 0.04995 | -0.083 | -6.431
-10 | -0.297 | 0.04154 | -0.088 | -7.147
-9.5 | -0.27 | 0.03595 | -0.092 | -7.515
-9 | -0.302 | 0.03313 | -0.093 | -9.128
-8.5 | -0.346 | 0.02256 | -0.1 | -15.319
-8 | -0.345 | 0.01042 | -0.113 | -33.083
-7.5 | -0.31 | 0.00742 | -0.117 | -41.701
-7 | -0.258 | 0.00747 | -0.119 | -34.55
-6.5 | -0.2 | 0.00707 | -0.12 | -28.32
-6 | -0.138 | 0.00675 | -0.121 | -20.433
-5.5 | -0.073 | 0.00656 | -0.122 | -11.138
-5 | -0.006 | 0.00652 | -0.122 | -0.993
-4.5 | 0.061 | 0.00646 | -0.123 | 9.504
-4 | 0.13 | 0.00645 | -0.124 | 20.179
-3.5 | 0.199 | 0.00648 | -0.125 | 30.785
-3 | 0.269 | 0.00561 | -0.126 | 47.969
-2.5 | 0.339 | 0.00568 | -0.126 | 59.749
-2 | 0.409 | 0.00504 | -0.127 | 81.27
-1.5 | 0.479 | 0.00513 | -0.128 | 93.378
-1 | 0.548 | 0.00513 | -0.129 | 106.954
-0.5 | 0.617 | 0.00522 | -0.13 | 118.344
0 | 0.691 | 0.00533 | -0.131 | 129.655
0.5 | 0.761 | 0.0054 | -0.131 | 140.887
1 | 0.83 | 0.00734 | -0.132 | 113.078
1.5 | 0.899 | 0.00581 | -0.133 | 154.525
2 | 0.967 | 0.00596 | -0.134 | 162.145
2.5 | 1.036 | 0.00603 | -0.134 | 171.867
3 | 1.104 | 0.0062 | -0.135 | 178.133
3.5 | 1.171 | 0.00613 | -0.136 | 191.076
4 | 1.239 | 0.00644 | -0.137 | 192.467
4.5 | 1.306 | 0.00701 | -0.138 | 186.23
5 | 1.371 | 0.00732 | -0.138 | 187.445
5.5 | 1.435 | 0.01167 | -0.139 | 122.987
6 | 1.495 | 0.00932 | -0.14 | 160.535
6.5 | 1.553 | 0.00986 | -0.141 | 157.501
7 | 1.608 | 0.01037 | -0.141 | 155.082
7.5 | 1.659 | 0.01095 | -0.142 | 151.53
8 | 1.706 | 0.01159 | -0.143 | 147.186
8.5 | 1.746 | 0.01615 | -0.144 | 108.11
9 | 1.779 | 0.01699 | -0.144 | 104.681
9.5 | 1.763 | 0.01884 | -0.142 | 93.59
10 | 1.763 | 0.02026 | -0.142 | 87.038
10.5 | 1.723 | 0.02593 | -0.14 | 66.476
11 | 1.653 | 0.03065 | -0.139 | 53.915
11.5 | 1.458 | 0.04227 | -0.135 | 34.502
12 | 0.956 | 0.10466 | -0.087 | 9.131
12.5 | 1.011 | 0.09856 | -0.107 | 10.262
13 | 1.043 | 0.104 | -0.109 | 10.031
13.5 | 1.076 | 0.11028 | -0.111 | 9.755
14 | 1.158 | 0.07478 | -0.127 | 15.485

## 144. Re 18M Mach 0.50 (2)
BIGFOIL.COM POLAR EXPORT
goe619
GOE 619 |  |  |  | Cl Max: | 1.8556 | at alpha= | 13.5 | deg
XFOIL ncrit=9 |  |  |  | L/D Max: | 143.91 | at alpha= | 3.5 | deg
Re: | 18000000 |  |  | Cd Min: | 0.15758 | at alpha= | 18.5 | deg
Mach: | 0.5 |  |  | Cl=0 at alpha= | -99 | deg
|  |  |  | @ Cl=0.1, Cd= | 0.00637
|  |  |  | @ Cl=0.4, Cd= | 0.00637
|  |  |  | @ Cl=0.6, Cd= | 0.0063916
alpha (deg) | Cl | Cd | Cm | Cl/Cd
0 | 0.5876 | 0.00637 | -0.12 | 92.2449
0.5 | 0.6509 | 0.00648 | -0.1185 | 100.4475
1 | 0.7148 | 0.00656 | -0.117 | 108.9634
1.5 | 0.7771 | 0.00653 | -0.1152 | 119.0046
2 | 0.8403 | 0.00662 | -0.1136 | 126.9335
2.5 | 0.9024 | 0.00676 | -0.1116 | 133.4911
3 | 0.9634 | 0.00692 | -0.1093 | 139.2197
3.5 | 1.0232 | 0.00711 | -0.1068 | 143.91
4 | 1.0649 | 0.00747 | -0.1006 | 142.5569
4.5 | 1.0685 | 0.00882 | -0.0877 | 121.1451
5 | 1.116 | 0.00923 | -0.0828 | 120.9101
5.5 | 1.1661 | 0.00959 | -0.0784 | 121.5954
6 | 1.2146 | 0.01003 | -0.0736 | 121.0967
6.5 | 1.2617 | 0.01052 | -0.0686 | 119.9335
7 | 1.3082 | 0.01107 | -0.0635 | 118.1752
7.5 | 1.3542 | 0.01171 | -0.0584 | 115.6447
8 | 1.3932 | 0.01265 | -0.0524 | 110.1344
8.5 | 1.4103 | 0.01446 | -0.0441 | 97.5311
9.5 | 1.6271 | 0.01721 | -0.0584 | 94.5439
10 | 1.6817 | 0.01912 | -0.056 | 87.955
10.5 | 1.7202 | 0.02135 | -0.0514 | 80.5714
11 | 1.757 | 0.02384 | -0.047 | 73.6997
11.5 | 1.79 | 0.02676 | -0.0427 | 66.8909
12 | 1.8178 | 0.03017 | -0.0385 | 60.2519
12.5 | 1.8404 | 0.03416 | -0.0345 | 53.8759
13 | 1.8523 | 0.03909 | -0.0309 | 47.3855
13.5 | 1.8556 | 0.04491 | -0.0278 | 41.3182
14 | 1.8474 | 0.05184 | -0.0254 | 35.6366
14.5 | 1.8211 | 0.06056 | -0.0243 | 30.071
15 | 1.784 | 0.07063 | -0.0247 | 25.2584
15.5 | 1.7381 | 0.08199 | -0.0266 | 21.1989
16 | 1.6817 | 0.09474 | -0.0302 | 17.7507
16.5 | 1.6286 | 0.1076 | -0.0347 | 15.1357
17 | 1.5757 | 0.12101 | -0.0404 | 13.0212
17.5 | 1.5348 | 0.13365 | -0.0464 | 11.4837
18 | 1.5024 | 0.14582 | -0.0527 | 10.3031
18.5 | 1.477 | 0.15758 | -0.0593 | 9.373

## 145. Re 20M Mach 0.00 (1)
BIGFOIL.COM POLAR EXPORT
goe619
GOE 619 |  |  |  | Cl Max: | 1.998 | at alpha= | 13.5 | deg
JavaFoil+Calcfoil stall+Eppler ext transition |  |  |  | L/D Max: | 195.234 | at alpha= | 5.5 | deg
Re: | 20000000 |  |  | Cd Min: | 0.0048 | at alpha= | -2 | deg
Mach: | 0 |  |  | Cl=0 at alpha= | -4.95 | deg
|  |  |  | @ Cl=0.1, Cd= | 0.0053847
|  |  |  | @ Cl=0.4, Cd= | 0.0048811
|  |  |  | @ Cl=0.6, Cd= | 0.00502
alpha (deg) | Cl | Cd | Cm | Cl/Cd
-20 | -0.913 | 0.10335 | -0.065 | -8.835
-19.5 | -0.923 | 0.09525 | -0.066 | -9.685
-19 | -0.927 | 0.09079 | -0.067 | -10.213
-18.5 | -0.925 | 0.08476 | -0.068 | -10.908
-18 | -0.917 | 0.07939 | -0.069 | -11.549
-17.5 | -0.907 | 0.07396 | -0.07 | -12.264
-17 | -0.895 | 0.06894 | -0.071 | -12.986
-16.5 | -0.881 | 0.0641 | -0.072 | -13.749
-16 | -0.867 | 0.0584 | -0.074 | -14.843
-15.5 | -0.854 | 0.05069 | -0.076 | -16.847
-15 | -0.839 | 0.0434 | -0.078 | -19.324
-14.5 | -0.82 | 0.03791 | -0.08 | -21.62
-14 | -0.799 | 0.03226 | -0.082 | -24.783
-13.5 | -0.784 | 0.02436 | -0.085 | -32.184
-13 | -0.769 | 0.01693 | -0.089 | -45.444
-12.5 | -0.747 | 0.01301 | -0.092 | -57.419
-12 | -0.712 | 0.01159 | -0.093 | -61.433
-11.5 | -0.683 | 0.009 | -0.095 | -75.888
-11 | -0.645 | 0.00779 | -0.097 | -82.887
-10.5 | -0.601 | 0.00771 | -0.098 | -77.946
-10 | -0.556 | 0.00724 | -0.099 | -76.707
-9.5 | -0.506 | 0.00615 | -0.1 | -82.31
-9 | -0.455 | 0.00598 | -0.101 | -76.118
-8.5 | -0.403 | 0.00532 | -0.101 | -75.72
-8 | -0.349 | 0.00519 | -0.102 | -67.283
-7.5 | -0.294 | 0.00583 | -0.103 | -50.39
-7 | -0.238 | 0.00608 | -0.103 | -39.14
-6.5 | -0.181 | 0.00589 | -0.104 | -30.695
-6 | -0.123 | 0.00594 | -0.105 | -20.73
-5.5 | -0.065 | 0.00593 | -0.105 | -10.915
-5 | -0.006 | 0.00593 | -0.106 | -0.96
-4.5 | 0.054 | 0.00586 | -0.107 | 9.173
-4 | 0.114 | 0.00524 | -0.108 | 21.683
-3.5 | 0.174 | 0.00597 | -0.108 | 29.089
-3 | 0.234 | 0.00535 | -0.109 | 43.718
-2.5 | 0.295 | 0.006 | -0.11 | 49.096
-2 | 0.355 | 0.0048 | -0.11 | 74.077
-1.5 | 0.416 | 0.00491 | -0.111 | 84.731
-1 | 0.476 | 0.00488 | -0.112 | 97.407
-0.5 | 0.536 | 0.00499 | -0.112 | 107.4
0 | 0.6 | 0.00502 | -0.113 | 119.399
0.5 | 0.66 | 0.00504 | -0.114 | 130.9
1 | 0.72 | 0.0054 | -0.114 | 133.369
1.5 | 0.78 | 0.00528 | -0.115 | 147.754
2 | 0.84 | 0.00545 | -0.116 | 154.155
2.5 | 0.9 | 0.00552 | -0.117 | 163.105
3 | 0.96 | 0.00557 | -0.117 | 172.455
3.5 | 1.02 | 0.00546 | -0.118 | 186.581
4 | 1.079 | 0.00555 | -0.119 | 194.273
4.5 | 1.138 | 0.00605 | -0.119 | 188.288
5 | 1.197 | 0.00627 | -0.12 | 190.786
5.5 | 1.255 | 0.00643 | -0.121 | 195.234
6 | 1.312 | 0.00749 | -0.121 | 175.238
6.5 | 1.368 | 0.00772 | -0.122 | 177.239
7 | 1.423 | 0.00789 | -0.123 | 180.329
7.5 | 1.478 | 0.00827 | -0.123 | 178.768
8 | 1.531 | 0.01054 | -0.124 | 145.228
8.5 | 1.584 | 0.01086 | -0.125 | 145.914
9 | 1.635 | 0.01133 | -0.125 | 144.318
9.5 | 1.686 | 0.01177 | -0.126 | 143.193
10 | 1.735 | 0.01197 | -0.126 | 144.946
10.5 | 1.783 | 0.0124 | -0.127 | 143.744
11 | 1.829 | 0.01394 | -0.128 | 131.183
11.5 | 1.874 | 0.01231 | -0.128 | 152.218
12 | 1.917 | 0.01555 | -0.129 | 123.267
12.5 | 1.951 | 0.01638 | -0.129 | 119.116
13 | 1.977 | 0.01704 | -0.13 | 116.018
13.5 | 1.998 | 0.01775 | -0.131 | 112.567
14 | 1.974 | 0.01969 | -0.128 | 100.231
14.5 | 1.977 | 0.021 | -0.128 | 94.166
15 | 1.974 | 0.0228 | -0.128 | 86.6
15.5 | 1.968 | 0.02458 | -0.128 | 80.043
16 | 1.96 | 0.02569 | -0.128 | 76.293
16.5 | 1.939 | 0.02846 | -0.128 | 68.14
17 | 1.919 | 0.03091 | -0.128 | 62.09
17.5 | 1.893 | 0.03357 | -0.128 | 56.406
18 | 1.863 | 0.03699 | -0.127 | 50.365
18.5 | 1.83 | 0.04052 | -0.127 | 45.158

## 146. Re 20M Mach 0.00 (2)
BIGFOIL.COM POLAR EXPORT
goe619
GOE 619 |  |  |  | Cl Max: | 2.002 | at alpha= | 20 | deg
XFOIL ncrit=9 |  |  |  | L/D Max: | 142.685 | at alpha= | 4 | deg
Re: | 20000000 |  |  | Cd Min: | 0.05014 | at alpha= | 20 | deg
Mach: | 0 |  |  | Cl=0 at alpha= | -4.7079 | deg
|  |  |  | @ Cl=0.1, Cd= | 0.0056038
|  |  |  | @ Cl=0.4, Cd= | 0.005673
|  |  |  | @ Cl=0.6, Cd= | 0.0060057
alpha (deg) | Cl | Cd | Cm | Cl/Cd
-20 | -1.611 | 0.01836 | -0.1288 | -87.7451
-19.5 | -1.5662 | 0.01692 | -0.1293 | -92.565
-19 | -1.5226 | 0.01547 | -0.1292 | -98.4228
-18.5 | -1.4894 | 0.01443 | -0.1263 | -103.2155
-18 | -1.4421 | 0.01363 | -0.1255 | -105.8034
-17.5 | -1.3862 | 0.01276 | -0.1265 | -108.6364
-17 | -1.3232 | 0.01181 | -0.1289 | -112.0406
-16.5 | -1.2538 | 0.01106 | -0.1323 | -113.3635
-16 | -1.1927 | 0.01053 | -0.1338 | -113.2669
-15.5 | -1.1523 | 0.0102 | -0.1308 | -112.9706
-15 | -1.1071 | 0.00977 | -0.1288 | -113.3163
-14.5 | -1.0593 | 0.00933 | -0.1273 | -113.537
-14 | -1.0095 | 0.00897 | -0.126 | -112.5418
-13.5 | -0.9585 | 0.00866 | -0.1249 | -110.6813
-13 | -0.9064 | 0.00837 | -0.124 | -108.2915
-12.5 | -0.8537 | 0.00809 | -0.1232 | -105.5253
-11.5 | -0.7474 | 0.00756 | -0.1216 | -98.8624
-11 | -0.694 | 0.00727 | -0.1209 | -95.4608
-10.5 | -0.6402 | 0.00702 | -0.1202 | -91.1966
-10 | -0.5858 | 0.00681 | -0.1195 | -86.0206
-9.5 | -0.5309 | 0.00664 | -0.119 | -79.9548
-9 | -0.4759 | 0.00648 | -0.1184 | -73.4414
-8.5 | -0.4206 | 0.00634 | -0.1179 | -66.3407
-7.5 | -0.3101 | 0.0061 | -0.1169 | -50.8361
-7 | -0.2556 | 0.006 | -0.1162 | -42.6
-6.5 | -0.2004 | 0.0059 | -0.1157 | -33.9661
-6 | -0.1442 | 0.00579 | -0.1154 | -24.905
-4.5 | 0.0232 | 0.00565 | -0.1141 | 4.1062
-4 | 0.0789 | 0.0056 | -0.1137 | 14.0893
-3.5 | 0.134 | 0.00561 | -0.1131 | 23.8859
-3 | 0.1887 | 0.00565 | -0.1125 | 33.3982
-2.5 | 0.2418 | 0.00555 | -0.1116 | 43.5676
-2 | 0.2963 | 0.00553 | -0.111 | 53.5805
-1.5 | 0.3514 | 0.00562 | -0.1105 | 62.5267
-1 | 0.4064 | 0.00568 | -0.1099 | 71.5493
-0.5 | 0.4602 | 0.00584 | -0.1092 | 78.8014
0 | 0.5141 | 0.00595 | -0.1085 | 86.4034
0.5 | 0.5692 | 0.006 | -0.108 | 94.8667
1 | 0.6235 | 0.00601 | -0.1074 | 103.7438
1.5 | 0.6774 | 0.00603 | -0.1068 | 112.3383
2 | 0.7323 | 0.00609 | -0.1064 | 120.2463
2.5 | 0.7862 | 0.00622 | -0.1057 | 126.3987
3 | 0.841 | 0.00628 | -0.1053 | 133.9172
3.5 | 0.894 | 0.00644 | -0.1045 | 138.8199
4 | 0.946 | 0.00663 | -0.1036 | 142.6848
4.5 | 0.9908 | 0.00714 | -0.1013 | 138.7675
5 | 1.0293 | 0.00793 | -0.0978 | 129.7982
5.5 | 1.0793 | 0.00813 | -0.0965 | 132.7552
6 | 1.1293 | 0.00831 | -0.0953 | 135.8965
6.5 | 1.1777 | 0.00853 | -0.0938 | 138.0657
7 | 1.2255 | 0.00876 | -0.0922 | 139.8973
7.5 | 1.2721 | 0.00901 | -0.0904 | 141.1876
8 | 1.3023 | 0.00972 | -0.0854 | 133.9815
8.5 | 1.3278 | 0.00966 | -0.0793 | 137.4534
9 | 1.4272 | 0.01003 | -0.0896 | 142.2931
9.5 | 1.4935 | 0.01056 | -0.0925 | 141.4299
10 | 1.533 | 0.01098 | -0.0895 | 139.6175
10.5 | 1.5722 | 0.01146 | -0.0867 | 137.1902
11 | 1.6106 | 0.01199 | -0.0839 | 134.3286
11.5 | 1.6484 | 0.01258 | -0.0811 | 131.0334
12 | 1.6856 | 0.0132 | -0.0783 | 127.697
12.5 | 1.7208 | 0.01391 | -0.0754 | 123.7096
13 | 1.754 | 0.01475 | -0.0724 | 118.9153
13.5 | 1.7855 | 0.01571 | -0.0693 | 113.6537
14 | 1.8149 | 0.01681 | -0.0662 | 107.9655
14.5 | 1.8433 | 0.01804 | -0.0633 | 102.1785
15 | 1.87 | 0.01943 | -0.0603 | 96.2429
15.5 | 1.8951 | 0.021 | -0.0575 | 90.2429
16 | 1.9167 | 0.02288 | -0.0546 | 83.7719
16.5 | 1.9369 | 0.02497 | -0.0519 | 77.5691
17 | 1.954 | 0.0274 | -0.0493 | 71.3139
17.5 | 1.9669 | 0.03032 | -0.0469 | 64.8714
18 | 1.9803 | 0.03334 | -0.0447 | 59.3971
18.5 | 1.9892 | 0.03697 | -0.0429 | 53.8058
19 | 1.9977 | 0.04074 | -0.0413 | 49.0353
19.5 | 2.0011 | 0.04522 | -0.0401 | 44.2525
20 | 2.002 | 0.05014 | -0.0392 | 39.9282

## 147. Re 20M Mach 0.10 (1)
BIGFOIL.COM POLAR EXPORT
goe619
GOE 619 |  |  |  | Cl Max: | 1.999 | at alpha= | 13.5 | deg
JavaFoil+Calcfoil stall+Eppler ext transition |  |  |  | L/D Max: | 195.06 | at alpha= | 5.5 | deg
Re: | 20000000 |  |  | Cd Min: | 0.00481 | at alpha= | -2 | deg
Mach: | 0.1 |  |  | Cl=0 at alpha= | -4.95 | deg
|  |  |  | @ Cl=0.1, Cd= | 0.0054547
|  |  |  | @ Cl=0.4, Cd= | 0.0048875
|  |  |  | @ Cl=0.6, Cd= | 0.0050095
alpha (deg) | Cl | Cd | Cm | Cl/Cd
-20 | -0.881 | 0.1075 | -0.064 | -8.196
-19.5 | -0.894 | 0.09901 | -0.066 | -9.026
-19 | -0.901 | 0.0942 | -0.067 | -9.57
-18.5 | -0.902 | 0.088 | -0.068 | -10.244
-18 | -0.897 | 0.08203 | -0.069 | -10.93
-17.5 | -0.889 | 0.07634 | -0.07 | -11.646
-17 | -0.879 | 0.07085 | -0.071 | -12.411
-16.5 | -0.867 | 0.06608 | -0.072 | -13.126
-16 | -0.853 | 0.06124 | -0.073 | -13.93
-15.5 | -0.846 | 0.05046 | -0.076 | -16.761
-15 | -0.829 | 0.04525 | -0.078 | -18.323
-14.5 | -0.811 | 0.04043 | -0.079 | -20.048
-14 | -0.791 | 0.03477 | -0.081 | -22.745
-13.5 | -0.769 | 0.02947 | -0.083 | -26.101
-13 | -0.761 | 0.01912 | -0.088 | -39.785
-12.5 | -0.74 | 0.0144 | -0.091 | -51.403
-12 | -0.706 | 0.01278 | -0.092 | -55.246
-11.5 | -0.68 | 0.00946 | -0.095 | -71.856
-11 | -0.644 | 0.00853 | -0.097 | -75.555
-10.5 | -0.601 | 0.00796 | -0.098 | -75.56
-10 | -0.556 | 0.0074 | -0.099 | -75.12
-9.5 | -0.508 | 0.0062 | -0.1 | -81.873
-9 | -0.457 | 0.006 | -0.101 | -76.121
-8.5 | -0.404 | 0.00535 | -0.102 | -75.478
-8 | -0.35 | 0.00512 | -0.102 | -68.42
-7.5 | -0.295 | 0.00589 | -0.103 | -50.05
-7 | -0.239 | 0.00614 | -0.104 | -38.857
-6.5 | -0.182 | 0.00596 | -0.105 | -30.471
-6 | -0.124 | 0.00596 | -0.105 | -20.74
-5.5 | -0.065 | 0.00589 | -0.106 | -11.035
-5 | -0.006 | 0.00584 | -0.107 | -0.98
-4.5 | 0.054 | 0.00593 | -0.107 | 9.102
-4 | 0.114 | 0.00531 | -0.108 | 21.487
-3.5 | 0.175 | 0.00596 | -0.109 | 29.299
-3 | 0.235 | 0.00532 | -0.109 | 44.225
-2.5 | 0.296 | 0.006 | -0.11 | 49.361
-2 | 0.357 | 0.00481 | -0.111 | 74.222
-1.5 | 0.418 | 0.00492 | -0.112 | 84.885
-1 | 0.478 | 0.0049 | -0.112 | 97.543
-0.5 | 0.539 | 0.005 | -0.113 | 107.619
0 | 0.603 | 0.00501 | -0.114 | 120.182
0.5 | 0.663 | 0.00506 | -0.114 | 131.083
1 | 0.724 | 0.00535 | -0.115 | 135.316
1.5 | 0.784 | 0.00536 | -0.116 | 146.202
2 | 0.845 | 0.00546 | -0.116 | 154.762
2.5 | 0.905 | 0.00548 | -0.117 | 165.176
3 | 0.965 | 0.0056 | -0.118 | 172.422
3.5 | 1.025 | 0.00549 | -0.119 | 186.592
4 | 1.084 | 0.00561 | -0.119 | 193.135
4.5 | 1.144 | 0.00601 | -0.12 | 190.377
5 | 1.203 | 0.00632 | -0.121 | 190.394
5.5 | 1.261 | 0.00646 | -0.121 | 195.06
6 | 1.318 | 0.00749 | -0.122 | 176
6.5 | 1.374 | 0.00777 | -0.123 | 176.919
7 | 1.43 | 0.00802 | -0.123 | 178.304
7.5 | 1.484 | 0.00833 | -0.124 | 178.302
8 | 1.538 | 0.01085 | -0.125 | 141.772
8.5 | 1.591 | 0.01098 | -0.125 | 144.894
9 | 1.642 | 0.01145 | -0.126 | 143.42
9.5 | 1.692 | 0.01192 | -0.127 | 142.033
10 | 1.741 | 0.0121 | -0.127 | 143.913
10.5 | 1.789 | 0.01254 | -0.128 | 142.622
11 | 1.835 | 0.01414 | -0.128 | 129.766
11.5 | 1.879 | 0.01479 | -0.129 | 127.101
12 | 1.922 | 0.01578 | -0.13 | 121.831
12.5 | 1.956 | 0.01668 | -0.13 | 117.226
13 | 1.98 | 0.01735 | -0.131 | 114.138
13.5 | 1.999 | 0.01834 | -0.131 | 109.009
14 | 1.969 | 0.02017 | -0.129 | 97.631
14.5 | 1.97 | 0.02163 | -0.129 | 91.085
15 | 1.965 | 0.02351 | -0.129 | 83.582
15.5 | 1.954 | 0.02535 | -0.128 | 77.071
16 | 1.939 | 0.02729 | -0.128 | 71.04
16.5 | 1.919 | 0.02964 | -0.128 | 64.74
17 | 1.893 | 0.0322 | -0.128 | 58.794
17.5 | 1.863 | 0.03512 | -0.128 | 53.056
18 | 1.828 | 0.03862 | -0.127 | 47.332
18.5 | 1.791 | 0.04175 | -0.127 | 42.903

## 148. Re 20M Mach 0.10 (2)
BIGFOIL.COM POLAR EXPORT
goe619
GOE 619 |  |  |  | Cl Max: | 1.9946 | at alpha= | 19.5 | deg
XFOIL ncrit=9 |  |  |  | L/D Max: | 143.223 | at alpha= | 4 | deg
Re: | 20000000 |  |  | Cd Min: | 0.05377 | at alpha= | 20 | deg
Mach: | 0.1 |  |  | Cl=0 at alpha= | -4.7043 | deg
|  |  |  | @ Cl=0.1, Cd= | 0.0056138
|  |  |  | @ Cl=0.4, Cd= | 0.0056809
|  |  |  | @ Cl=0.6, Cd= | 0.0060202
alpha (deg) | Cl | Cd | Cm | Cl/Cd
-20 | -1.6165 | 0.01995 | -0.1345 | -81.0276
-19.5 | -1.5792 | 0.01831 | -0.1339 | -86.248
-19 | -1.5342 | 0.0168 | -0.134 | -91.3214
-18.5 | -1.5032 | 0.01535 | -0.131 | -97.9283
-18 | -1.4602 | 0.01428 | -0.1294 | -102.2549
-17.5 | -1.4045 | 0.01339 | -0.1299 | -104.8917
-17 | -1.3414 | 0.01243 | -0.1319 | -107.9163
-16.5 | -1.2709 | 0.01145 | -0.1353 | -110.9956
-16 | -1.2051 | 0.01079 | -0.1374 | -111.6867
-15.5 | -1.1643 | 0.01047 | -0.1341 | -111.2034
-14.5 | -1.0704 | 0.00956 | -0.13 | -111.9665
-14 | -1.0205 | 0.00914 | -0.1285 | -111.6521
-13.5 | -0.969 | 0.0088 | -0.1272 | -110.1136
-13 | -0.9162 | 0.00849 | -0.1261 | -107.9152
-12.5 | -0.8629 | 0.00819 | -0.1251 | -105.3602
-12 | -0.8089 | 0.00793 | -0.1242 | -102.005
-11.5 | -0.755 | 0.00765 | -0.1233 | -98.6928
-11 | -0.701 | 0.00736 | -0.1224 | -95.2446
-10.5 | -0.6465 | 0.00709 | -0.1216 | -91.1848
-10 | -0.5916 | 0.00687 | -0.1209 | -86.1135
-9.5 | -0.5362 | 0.00668 | -0.1202 | -80.2695
-9 | -0.4806 | 0.00652 | -0.1196 | -73.7117
-8.5 | -0.4247 | 0.00637 | -0.119 | -66.6719
-8 | -0.3689 | 0.00625 | -0.1184 | -59.024
-7.5 | -0.3131 | 0.00612 | -0.1179 | -51.1601
-7 | -0.2581 | 0.00602 | -0.1171 | -42.8738
-6.5 | -0.2024 | 0.00592 | -0.1165 | -34.1892
-6 | -0.1458 | 0.0058 | -0.1161 | -25.1379
-5.5 | -0.0892 | 0.00572 | -0.1157 | -15.5944
-4.5 | 0.0229 | 0.00566 | -0.1148 | 4.0459
-4 | 0.0789 | 0.00561 | -0.1143 | 14.0642
-3.5 | 0.1343 | 0.00562 | -0.1137 | 23.8968
-3 | 0.1895 | 0.00565 | -0.1131 | 33.5398
-2.5 | 0.2429 | 0.00556 | -0.1122 | 43.6871
-2 | 0.2977 | 0.00554 | -0.1115 | 53.7365
-1.5 | 0.353 | 0.00563 | -0.111 | 62.6998
-1 | 0.4084 | 0.00569 | -0.1104 | 71.775
-0.5 | 0.4625 | 0.00584 | -0.1097 | 79.1952
0 | 0.5166 | 0.00596 | -0.1089 | 86.6779
0.5 | 0.5721 | 0.00601 | -0.1084 | 95.1913
1 | 0.6268 | 0.00603 | -0.1078 | 103.9469
1.5 | 0.6809 | 0.00604 | -0.1072 | 112.7318
2 | 0.7362 | 0.0061 | -0.1067 | 120.6885
2.5 | 0.7903 | 0.00624 | -0.106 | 126.6506
3 | 0.8455 | 0.00629 | -0.1056 | 134.4197
3.5 | 0.8987 | 0.00646 | -0.1048 | 139.1176
4 | 0.951 | 0.00664 | -0.1038 | 143.2229
4.5 | 0.9954 | 0.00719 | -0.1013 | 138.4423
5 | 1.0341 | 0.00796 | -0.0977 | 129.9121
5.5 | 1.0843 | 0.00817 | -0.0964 | 132.7173
6 | 1.1346 | 0.00834 | -0.0951 | 136.0432
6.5 | 1.1829 | 0.00857 | -0.0935 | 138.028
7 | 1.2309 | 0.0088 | -0.0918 | 139.875
7.5 | 1.2772 | 0.00907 | -0.0898 | 140.8159
8 | 1.303 | 0.00976 | -0.0837 | 133.5041
8.5 | 1.3296 | 0.00972 | -0.0778 | 136.7901
9 | 1.4293 | 0.0101 | -0.0879 | 141.5149
9.5 | 1.4981 | 0.01065 | -0.0912 | 140.6667
10 | 1.5381 | 0.01109 | -0.0883 | 138.6925
10.5 | 1.578 | 0.0116 | -0.0854 | 136.0345
11 | 1.6168 | 0.01216 | -0.0826 | 132.9605
11.5 | 1.6543 | 0.01278 | -0.0796 | 129.4444
12 | 1.6911 | 0.01345 | -0.0767 | 125.7323
12.5 | 1.7262 | 0.01422 | -0.0737 | 121.3924
13 | 1.7589 | 0.01513 | -0.0705 | 116.2525
13.5 | 1.7901 | 0.01617 | -0.0674 | 110.705
14 | 1.8199 | 0.01734 | -0.0643 | 104.9539
14.5 | 1.8485 | 0.01864 | -0.0613 | 99.1685
15 | 1.8746 | 0.02017 | -0.0583 | 92.94
15.5 | 1.8982 | 0.02192 | -0.0553 | 86.5967
16 | 1.9194 | 0.02396 | -0.0524 | 80.1085
16.5 | 1.9382 | 0.02627 | -0.0497 | 73.78
17 | 1.9543 | 0.02894 | -0.0471 | 67.5294
17.5 | 1.966 | 0.03212 | -0.0447 | 61.208
18 | 1.9785 | 0.0354 | -0.0427 | 55.8898
18.5 | 1.9862 | 0.03932 | -0.0409 | 50.5137
19 | 1.992 | 0.04355 | -0.0395 | 45.7405
19.5 | 1.9946 | 0.04832 | -0.0384 | 41.279
20 | 1.9919 | 0.05377 | -0.0376 | 37.0448

## 149. Re 20M Mach 0.25 (1)
BIGFOIL.COM POLAR EXPORT
goe619
GOE 619 |  |  |  | Cl Max: | 1.972 | at alpha= | 12.5 | deg
JavaFoil+Calcfoil stall+Eppler ext transition |  |  |  | L/D Max: | 196.987 | at alpha= | 4 | deg
Re: | 20000000 |  |  | Cd Min: | 0.0048 | at alpha= | -2 | deg
Mach: | 0.25 |  |  | Cl=0 at alpha= | -4.9508 | deg
|  |  |  | @ Cl=0.1, Cd= | 0.0054737
|  |  |  | @ Cl=0.4, Cd= | 0.0048585
|  |  |  | @ Cl=0.6, Cd= | 0.0049858
alpha (deg) | Cl | Cd | Cm | Cl/Cd
-20 | -0.6 | 0.15605 | -0.054 | -3.845
-19.5 | -0.646 | 0.131 | -0.06 | -4.932
-19 | -0.687 | 0.11776 | -0.063 | -5.83
-18.5 | -0.71 | 0.10935 | -0.064 | -6.494
-18 | -0.725 | 0.10279 | -0.065 | -7.049
-17.5 | -0.738 | 0.09429 | -0.067 | -7.826
-17 | -0.746 | 0.08702 | -0.068 | -8.576
-16.5 | -0.752 | 0.08056 | -0.07 | -9.336
-16 | -0.754 | 0.07402 | -0.071 | -10.191
-15.5 | -0.755 | 0.06596 | -0.074 | -11.447
-15 | -0.752 | 0.0584 | -0.076 | -12.882
-14.5 | -0.744 | 0.05258 | -0.077 | -14.158
-14 | -0.734 | 0.04644 | -0.079 | -15.811
-13.5 | -0.721 | 0.04106 | -0.081 | -17.55
-13 | -0.705 | 0.0347 | -0.084 | -20.305
-12.5 | -0.685 | 0.02949 | -0.086 | -23.247
-12 | -0.657 | 0.02767 | -0.087 | -23.73
-11.5 | -0.645 | 0.0173 | -0.093 | -37.277
-11 | -0.63 | 0.01034 | -0.098 | -60.988
-10.5 | -0.596 | 0.00928 | -0.1 | -64.197
-10 | -0.556 | 0.00813 | -0.102 | -68.414
-9.5 | -0.511 | 0.00748 | -0.103 | -68.351
-9 | -0.463 | 0.00571 | -0.104 | -81.001
-8.5 | -0.411 | 0.00546 | -0.104 | -75.234
-8 | -0.356 | 0.00609 | -0.105 | -58.547
-7.5 | -0.301 | 0.00607 | -0.106 | -49.531
-7 | -0.244 | 0.00626 | -0.107 | -38.963
-6.5 | -0.186 | 0.00607 | -0.107 | -30.592
-6 | -0.127 | 0.00612 | -0.108 | -20.694
-5.5 | -0.067 | 0.00602 | -0.109 | -11.056
-5 | -0.006 | 0.00602 | -0.11 | -0.974
-4.5 | 0.055 | 0.00596 | -0.11 | 9.296
-4 | 0.117 | 0.00529 | -0.111 | 22.131
-3.5 | 0.179 | 0.00602 | -0.112 | 29.79
-3 | 0.242 | 0.00535 | -0.112 | 45.112
-2.5 | 0.304 | 0.00607 | -0.113 | 50.123
-2 | 0.367 | 0.0048 | -0.114 | 76.343
-1.5 | 0.429 | 0.00491 | -0.115 | 87.379
-1 | 0.491 | 0.00489 | -0.115 | 100.447
-0.5 | 0.553 | 0.005 | -0.116 | 110.683
0 | 0.619 | 0.00498 | -0.117 | 124.352
0.5 | 0.681 | 0.00506 | -0.118 | 134.785
1 | 0.744 | 0.00543 | -0.118 | 136.806
1.5 | 0.806 | 0.00538 | -0.119 | 149.614
2 | 0.867 | 0.00548 | -0.12 | 158.203
2.5 | 0.929 | 0.0055 | -0.12 | 168.818
3 | 0.991 | 0.00563 | -0.121 | 175.824
3.5 | 1.052 | 0.00556 | -0.122 | 189.341
4 | 1.113 | 0.00565 | -0.122 | 196.987
4.5 | 1.174 | 0.00617 | -0.123 | 190.236
5 | 1.235 | 0.0064 | -0.124 | 193.012
5.5 | 1.294 | 0.00659 | -0.125 | 196.514
6 | 1.352 | 0.00763 | -0.125 | 177.128
6.5 | 1.409 | 0.01023 | -0.126 | 137.711
7 | 1.465 | 0.01067 | -0.127 | 137.374
7.5 | 1.521 | 0.00849 | -0.127 | 179.028
8 | 1.574 | 0.0114 | -0.128 | 138.048
8.5 | 1.627 | 0.01161 | -0.129 | 140.083
9 | 1.678 | 0.01222 | -0.129 | 137.286
9.5 | 1.727 | 0.0127 | -0.13 | 135.962
10 | 1.775 | 0.013 | -0.131 | 136.541
10.5 | 1.821 | 0.01351 | -0.131 | 134.778
11 | 1.865 | 0.0155 | -0.132 | 120.289
11.5 | 1.906 | 0.01634 | -0.132 | 116.666
12 | 1.946 | 0.01747 | -0.133 | 111.361
12.5 | 1.972 | 0.01805 | -0.134 | 109.239
13 | 1.941 | 0.02036 | -0.131 | 95.333
13.5 | 1.94 | 0.02154 | -0.131 | 90.061
14 | 1.927 | 0.02377 | -0.131 | 81.052
14.5 | 1.907 | 0.02583 | -0.131 | 73.852
15 | 1.879 | 0.02822 | -0.13 | 66.579
15.5 | 1.839 | 0.03137 | -0.13 | 58.626
16 | 1.793 | 0.0346 | -0.13 | 51.815
16.5 | 1.741 | 0.03728 | -0.129 | 46.703
17 | 1.678 | 0.04139 | -0.129 | 40.545
17.5 | 1.603 | 0.04826 | -0.128 | 33.206

## 150. Re 20M Mach 0.25 (2)
BIGFOIL.COM POLAR EXPORT
goe619
GOE 619 |  |  |  | Cl Max: | 1.9542 | at alpha= | 18 | deg
XFOIL ncrit=9 |  |  |  | L/D Max: | 144.675 | at alpha= | 4 | deg
Re: | 20000000 |  |  | Cd Min: | 0.07821 | at alpha= | 20 | deg
Mach: | 0.25 |  |  | Cl=0 at alpha= | -4.6761 | deg
|  |  |  | @ Cl=0.1, Cd= | 0.00566
|  |  |  | @ Cl=0.4, Cd= | 0.0057133
|  |  |  | @ Cl=0.6, Cd= | 0.0061
alpha (deg) | Cl | Cd | Cm | Cl/Cd
-16.5 | -1.3796 | 0.01473 | -0.1511 | -93.6592
-16 | -1.2904 | 0.0133 | -0.1554 | -97.0226
-15.5 | -1.2287 | 0.01217 | -0.1548 | -100.9614
-15 | -1.1852 | 0.01152 | -0.1502 | -102.8819
-14.5 | -1.1346 | 0.01094 | -0.1469 | -103.7112
-14 | -1.0813 | 0.01038 | -0.144 | -104.1715
-13.5 | -1.0281 | 0.00979 | -0.1412 | -105.0153
-13 | -0.9726 | 0.00929 | -0.1388 | -104.6932
-12.5 | -0.9154 | 0.00888 | -0.1368 | -103.0856
-11.5 | -0.7994 | 0.00819 | -0.1332 | -97.6068
-11 | -0.741 | 0.00788 | -0.1316 | -94.0355
-10.5 | -0.6832 | 0.00752 | -0.13 | -90.8511
-10 | -0.6249 | 0.00723 | -0.1286 | -86.4315
-9.5 | -0.5664 | 0.00696 | -0.1273 | -81.3793
-9 | -0.5075 | 0.00674 | -0.1261 | -75.2967
-8.5 | -0.4484 | 0.00656 | -0.1251 | -68.3537
-8 | -0.3893 | 0.0064 | -0.1241 | -60.8281
-7.5 | -0.3305 | 0.00626 | -0.1232 | -52.7955
-7 | -0.2723 | 0.00614 | -0.1222 | -44.3485
-6.5 | -0.2141 | 0.00602 | -0.1212 | -35.5648
-6 | -0.1552 | 0.00589 | -0.1205 | -26.3497
-5.5 | -0.0962 | 0.00578 | -0.1199 | -16.6436
-5 | -0.0377 | 0.00572 | -0.1192 | -6.5909
-4.5 | 0.0205 | 0.0057 | -0.1185 | 3.5965
-4 | 0.0788 | 0.00566 | -0.1178 | 13.9223
-3.5 | 0.1361 | 0.00566 | -0.117 | 24.0459
-3 | 0.1935 | 0.00569 | -0.1163 | 34.007
-2.5 | 0.2497 | 0.00573 | -0.1154 | 43.5777
-2 | 0.3048 | 0.0056 | -0.1144 | 54.4286
-1.5 | 0.3618 | 0.00568 | -0.1136 | 63.6972
-1 | 0.4192 | 0.00573 | -0.113 | 73.1588
-0.5 | 0.4751 | 0.00588 | -0.1122 | 80.7993
0 | 0.5306 | 0.00602 | -0.1112 | 88.1395
0.5 | 0.5876 | 0.0061 | -0.1106 | 96.3279
1 | 0.6446 | 0.0061 | -0.11 | 105.6721
1.5 | 0.7 | 0.0061 | -0.1091 | 114.7541
2 | 0.7571 | 0.00617 | -0.1085 | 122.7066
2.5 | 0.813 | 0.00631 | -0.1076 | 128.8431
3 | 0.8696 | 0.00638 | -0.107 | 136.3009
3.5 | 0.9247 | 0.00655 | -0.106 | 141.1756
4 | 0.978 | 0.00676 | -0.1047 | 144.6746
5 | 1.0598 | 0.00815 | -0.0972 | 130.0368
5.5 | 1.1109 | 0.00836 | -0.0955 | 132.8828
6 | 1.1617 | 0.00856 | -0.0937 | 135.7126
7.5 | 1.2924 | 0.00932 | -0.0837 | 138.6695
8 | 1.3163 | 0.01016 | -0.0767 | 129.5571
8.5 | 1.3445 | 0.01018 | -0.0707 | 132.0727
9.5 | 1.5268 | 0.01126 | -0.085 | 135.595
10 | 1.5691 | 0.01183 | -0.0818 | 132.6374
10.5 | 1.6091 | 0.01251 | -0.0784 | 128.6251
11 | 1.6482 | 0.01326 | -0.075 | 124.2986
11.5 | 1.6861 | 0.0141 | -0.0716 | 119.5816
12 | 1.7216 | 0.01509 | -0.0681 | 114.0888
12.5 | 1.7552 | 0.01624 | -0.0645 | 108.0788
13 | 1.7866 | 0.01761 | -0.0609 | 101.4537
13.5 | 1.8171 | 0.0191 | -0.0574 | 95.1361
14 | 1.8447 | 0.02088 | -0.054 | 88.3477
14.5 | 1.8698 | 0.02292 | -0.0507 | 81.5794
15 | 1.8921 | 0.02529 | -0.0475 | 74.8161
15.5 | 1.9113 | 0.02801 | -0.0444 | 68.2363
16 | 1.9254 | 0.03135 | -0.0416 | 61.4163
16.5 | 1.9385 | 0.03493 | -0.0391 | 55.4967
17 | 1.9471 | 0.03912 | -0.0369 | 49.7725
17.5 | 1.9518 | 0.04383 | -0.0351 | 44.5311
18 | 1.9542 | 0.04903 | -0.0338 | 39.8572
18.5 | 1.9497 | 0.05506 | -0.0328 | 35.4105
19 | 1.9404 | 0.06186 | -0.0324 | 31.3676
19.5 | 1.9244 | 0.06956 | -0.0326 | 27.6653
20 | 1.903 | 0.07821 | -0.0335 | 24.3319

## 151. Re 20M Mach 0.50 (1)
BIGFOIL.COM POLAR EXPORT
goe619
GOE 619 |  |  |  | Cl Max: | 1.779 | at alpha= | 9 | deg
JavaFoil+Calcfoil stall+Eppler ext transition |  |  |  | L/D Max: | 194.336 | at alpha= | 4.5 | deg
Re: | 20000000 |  |  | Cd Min: | 0.00493 | at alpha= | -2 | deg
Mach: | 0.5 |  |  | Cl=0 at alpha= | -4.9552 | deg
|  |  |  | @ Cl=0.1, Cd= | 0.0064013
|  |  |  | @ Cl=0.4, Cd= | 0.005155
|  |  |  | @ Cl=0.6, Cd= | 0.0051985
alpha (deg) | Cl | Cd | Cm | Cl/Cd
-20 | -0.832 | 0.17053 | -0.063 | -4.88
-19.5 | -0.805 | 0.16308 | -0.063 | -4.937
-19 | -0.778 | 0.16171 | -0.063 | -4.81
-18.5 | -0.75 | 0.15985 | -0.063 | -4.693
-18 | -0.723 | 0.15377 | -0.063 | -4.7
-17.5 | -0.695 | 0.14961 | -0.062 | -4.646
-17 | -0.668 | 0.14424 | -0.063 | -4.631
-16.5 | -0.641 | 0.13772 | -0.063 | -4.653
-16 | -0.614 | 0.13506 | -0.063 | -4.543
-15.5 | -0.588 | 0.1136 | -0.065 | -5.178
-15 | -0.562 | 0.10468 | -0.066 | -5.364
-14.5 | -0.534 | 0.0996 | -0.067 | -5.361
-14 | -0.506 | 0.09436 | -0.067 | -5.363
-13.5 | -0.478 | 0.09202 | -0.066 | -5.193
-13 | -0.45 | 0.08858 | -0.065 | -5.077
-12.5 | -0.423 | 0.08651 | -0.067 | -4.888
-12 | -0.396 | 0.07879 | -0.069 | -5.028
-11.5 | -0.37 | 0.06976 | -0.071 | -5.298
-11 | -0.346 | 0.05926 | -0.078 | -5.839
-10.5 | -0.322 | 0.04904 | -0.084 | -6.559
-10 | -0.297 | 0.04072 | -0.089 | -7.305
-9.5 | -0.271 | 0.03511 | -0.092 | -7.712
-9 | -0.303 | 0.03203 | -0.094 | -9.474
-8.5 | -0.347 | 0.02221 | -0.101 | -15.619
-8 | -0.346 | 0.00923 | -0.114 | -37.523
-7.5 | -0.31 | 0.00799 | -0.117 | -38.744
-7 | -0.258 | 0.00663 | -0.119 | -38.949
-6.5 | -0.2 | 0.00701 | -0.12 | -28.566
-6 | -0.138 | 0.00679 | -0.121 | -20.31
-5.5 | -0.073 | 0.00656 | -0.122 | -11.137
-5 | -0.006 | 0.00646 | -0.122 | -1.002
-4.5 | 0.061 | 0.00639 | -0.123 | 9.607
-4 | 0.13 | 0.00641 | -0.124 | 20.298
-3.5 | 0.199 | 0.00649 | -0.125 | 30.711
-3 | 0.269 | 0.00553 | -0.126 | 48.663
-2.5 | 0.339 | 0.00668 | -0.126 | 50.783
-2 | 0.409 | 0.00493 | -0.127 | 82.988
-1.5 | 0.479 | 0.00503 | -0.128 | 95.322
-1 | 0.548 | 0.0055 | -0.129 | 99.688
-0.5 | 0.617 | 0.0051 | -0.13 | 121.106
0 | 0.691 | 0.00552 | -0.13 | 125.263
0.5 | 0.761 | 0.00672 | -0.131 | 113.209
1 | 0.83 | 0.00719 | -0.132 | 115.448
1.5 | 0.899 | 0.00583 | -0.133 | 154.036
2 | 0.967 | 0.00588 | -0.134 | 164.438
2.5 | 1.036 | 0.00601 | -0.134 | 172.415
3 | 1.104 | 0.00606 | -0.135 | 181.995
3.5 | 1.171 | 0.00776 | -0.136 | 150.89
4 | 1.239 | 0.00657 | -0.137 | 188.505
4.5 | 1.306 | 0.00672 | -0.138 | 194.336
5 | 1.371 | 0.00722 | -0.138 | 189.868
5.5 | 1.435 | 0.00873 | -0.139 | 164.36
6 | 1.495 | 0.00917 | -0.14 | 163.016
6.5 | 1.553 | 0.01282 | -0.141 | 121.129
7 | 1.608 | 0.01357 | -0.141 | 118.543
7.5 | 1.659 | 0.0108 | -0.142 | 153.589
8 | 1.706 | 0.01142 | -0.143 | 149.424
8.5 | 1.746 | 0.01573 | -0.144 | 111.006
9 | 1.779 | 0.01693 | -0.145 | 105.053
9.5 | 1.769 | 0.01833 | -0.143 | 96.495
10 | 1.763 | 0.02006 | -0.142 | 87.887
10.5 | 1.728 | 0.02477 | -0.141 | 69.785
11 | 1.653 | 0.03023 | -0.139 | 54.67
11.5 | 1.464 | 0.04032 | -0.136 | 36.322
12 | 0.957 | 0.10293 | -0.088 | 9.296
12.5 | 1.012 | 0.09542 | -0.107 | 10.607
13 | 1.043 | 0.1038 | -0.109 | 10.051
13.5 | 1.077 | 0.10721 | -0.111 | 10.042
14 | 1.146 | 0.08197 | -0.124 | 13.979

## 152. Re 20M Mach 0.50 (2)
BIGFOIL.COM POLAR EXPORT
goe619
GOE 619 |  |  |  | Cl Max: | 1.876 | at alpha= | 13.5 | deg
XFOIL ncrit=9 |  |  |  | L/D Max: | 144.823 | at alpha= | 3.5 | deg
Re: | 20000000 |  |  | Cd Min: | 0.15628 | at alpha= | 18.5 | deg
Mach: | 0.5 |  |  | Cl=0 at alpha= | -4.5421 | deg
|  |  |  | @ Cl=0.1, Cd= | 0.0058739
|  |  |  | @ Cl=0.4, Cd= | 0.0059433
|  |  |  | @ Cl=0.6, Cd= | 0.0062971
alpha (deg) | Cl | Cd | Cm | Cl/Cd
-14.5 | -0.5164 | 0.10673 | -0.0921 | -4.8384
-14 | -0.5105 | 0.09717 | -0.1014 | -5.2537
-13.5 | -0.5102 | 0.08881 | -0.1079 | -5.7448
-13 | -0.5198 | 0.07971 | -0.1153 | -6.5211
-12.5 | -0.5315 | 0.07054 | -0.1233 | -7.5347
-12 | -0.5481 | 0.06118 | -0.1322 | -8.9588
-11.5 | -0.5653 | 0.05113 | -0.1438 | -11.0561
-11 | -0.5609 | 0.03696 | -0.1712 | -15.1759
-10.5 | -0.6013 | 0.02908 | -0.176 | -20.6774
-10 | -0.6314 | 0.01918 | -0.1795 | -32.9197
-9.5 | -0.6384 | 0.01417 | -0.173 | -45.0529
-9 | -0.6131 | 0.01069 | -0.1656 | -57.3527
-8.5 | -0.559 | 0.00881 | -0.1594 | -63.4506
-8 | -0.4911 | 0.00784 | -0.1546 | -62.6403
-7.5 | -0.4189 | 0.00724 | -0.1507 | -57.8591
-7 | -0.3466 | 0.00684 | -0.1473 | -50.6725
-6.5 | -0.2746 | 0.00658 | -0.1444 | -41.7325
-6 | -0.2042 | 0.0064 | -0.1416 | -31.9062
-5.5 | -0.133 | 0.00616 | -0.1394 | -21.5909
-5 | -0.0626 | 0.006 | -0.1374 | -10.4333
-4 | 0.0741 | 0.00587 | -0.1337 | 12.6235
-3.5 | 0.1409 | 0.00588 | -0.132 | 23.9626
-3 | 0.2066 | 0.0059 | -0.1302 | 35.0169
-2.5 | 0.2716 | 0.00595 | -0.1286 | 45.6471
-2 | 0.3357 | 0.00603 | -0.1268 | 55.6716
-1.5 | 0.3973 | 0.00594 | -0.1248 | 66.8855
-1 | 0.4621 | 0.00602 | -0.1234 | 76.7608
-0.5 | 0.5257 | 0.00613 | -0.1219 | 85.7586
0 | 0.5891 | 0.00628 | -0.1203 | 93.8057
0.5 | 0.6529 | 0.00638 | -0.1188 | 102.3354
1 | 0.7164 | 0.00648 | -0.1173 | 110.5556
1.5 | 0.7801 | 0.00645 | -0.1158 | 120.9457
2 | 0.842 | 0.00655 | -0.1139 | 128.5496
2.5 | 0.9055 | 0.00665 | -0.1122 | 136.1654
3 | 0.9654 | 0.00685 | -0.1097 | 140.9343
3.5 | 1.0239 | 0.00707 | -0.1069 | 144.8232
4 | 1.0629 | 0.0075 | -0.1003 | 141.72
4.5 | 1.0728 | 0.00869 | -0.0885 | 123.4522
5 | 1.1213 | 0.00908 | -0.0837 | 123.4912
5.5 | 1.1723 | 0.00942 | -0.0793 | 124.448
6 | 1.2203 | 0.00987 | -0.0744 | 123.6373
6.5 | 1.2677 | 0.01035 | -0.0694 | 122.4831
7 | 1.315 | 0.01086 | -0.0644 | 121.0866
7.5 | 1.3605 | 0.0115 | -0.0592 | 118.3043
8 | 1.3788 | 0.0131 | -0.0505 | 105.2519
8.5 | 1.4181 | 0.01418 | -0.0449 | 100.0071
9 | 1.456 | 0.01536 | -0.0392 | 94.7917
10 | 1.692 | 0.01862 | -0.0567 | 90.87
10.5 | 1.7309 | 0.0208 | -0.0521 | 83.2163
11 | 1.7693 | 0.02317 | -0.0476 | 76.3617
11.5 | 1.8037 | 0.02596 | -0.0432 | 69.48
12 | 1.8323 | 0.02931 | -0.0389 | 62.5145
12.5 | 1.8545 | 0.03328 | -0.0348 | 55.7242
13 | 1.8702 | 0.03791 | -0.031 | 49.3326
13.5 | 1.876 | 0.0435 | -0.0277 | 43.1264
14 | 1.8666 | 0.05045 | -0.0252 | 36.999
14.5 | 1.8424 | 0.05891 | -0.0238 | 31.2748
15 | 1.8049 | 0.06894 | -0.024 | 26.1807
15.5 | 1.7574 | 0.08034 | -0.0258 | 21.8745
16 | 1.7014 | 0.09296 | -0.0292 | 18.3025
16.5 | 1.6475 | 0.10584 | -0.0336 | 15.5659
17 | 1.5945 | 0.11917 | -0.0392 | 13.38
17.5 | 1.5524 | 0.13181 | -0.0451 | 11.7776
18 | 1.516 | 0.14441 | -0.0517 | 10.4979
18.5 | 1.489 | 0.15628 | -0.0584 | 9.5278