## index
index | Re | Mach | Datasource
1 | 50000 | 0 | JavaFoil+Calcfoil stall+Eppler ext transition
2 | 50000 | 0 | XFOIL ncrit=9
3 | 50000 | 0.1 | JavaFoil+Calcfoil stall+Eppler ext transition
4 | 50000 | 0.1 | XFOIL ncrit=9
5 | 50000 | 0.25 | JavaFoil+Calcfoil stall+Eppler ext transition
6 | 50000 | 0.25 | XFOIL ncrit=9
7 | 50000 | 0.5 | JavaFoil+Calcfoil stall+Eppler ext transition
8 | 50000 | 0.5 | XFOIL ncrit=9
9 | 100000 | 0 | JavaFoil+Calcfoil stall+Eppler ext transition
10 | 100000 | 0 | XFOIL ncrit=9
11 | 100000 | 0.1 | JavaFoil+Calcfoil stall+Eppler ext transition
12 | 100000 | 0.1 | XFOIL ncrit=9
13 | 100000 | 0.25 | JavaFoil+Calcfoil stall+Eppler ext transition
14 | 100000 | 0.25 | XFOIL ncrit=9
15 | 100000 | 0.5 | JavaFoil+Calcfoil stall+Eppler ext transition
16 | 100000 | 0.5 | XFOIL ncrit=9
17 | 250000 | 0 | JavaFoil+Calcfoil stall+Eppler ext transition
18 | 250000 | 0 | XFOIL ncrit=9
19 | 250000 | 0.1 | JavaFoil+Calcfoil stall+Eppler ext transition
20 | 250000 | 0.1 | XFOIL ncrit=9
21 | 250000 | 0.25 | JavaFoil+Calcfoil stall+Eppler ext transition
22 | 250000 | 0.25 | XFOIL ncrit=9
23 | 250000 | 0.5 | JavaFoil+Calcfoil stall+Eppler ext transition
24 | 250000 | 0.5 | XFOIL ncrit=9
25 | 500000 | 0 | JavaFoil+Calcfoil stall+Eppler ext transition
26 | 500000 | 0 | XFOIL ncrit=9
27 | 500000 | 0.1 | JavaFoil+Calcfoil stall+Eppler ext transition
28 | 500000 | 0.1 | XFOIL ncrit=9
29 | 500000 | 0.25 | JavaFoil+Calcfoil stall+Eppler ext transition
30 | 500000 | 0.25 | XFOIL ncrit=9
31 | 500000 | 0.5 | JavaFoil+Calcfoil stall+Eppler ext transition
32 | 500000 | 0.5 | XFOIL ncrit=9
33 | 750000 | 0 | JavaFoil+Calcfoil stall+Eppler ext transition
34 | 750000 | 0 | XFOIL ncrit=9
35 | 750000 | 0.1 | JavaFoil+Calcfoil stall+Eppler ext transition
36 | 750000 | 0.1 | XFOIL ncrit=9
37 | 750000 | 0.25 | JavaFoil+Calcfoil stall+Eppler ext transition
38 | 750000 | 0.25 | XFOIL ncrit=9
39 | 750000 | 0.5 | JavaFoil+Calcfoil stall+Eppler ext transition
40 | 750000 | 0.5 | XFOIL ncrit=9
41 | 1000000 | 0 | JavaFoil+Calcfoil stall+Eppler ext transition
42 | 1000000 | 0 | XFOIL ncrit=9
43 | 1000000 | 0.1 | JavaFoil+Calcfoil stall+Eppler ext transition
44 | 1000000 | 0.1 | XFOIL ncrit=9
45 | 1000000 | 0.25 | JavaFoil+Calcfoil stall+Eppler ext transition
46 | 1000000 | 0.25 | XFOIL ncrit=9
47 | 1000000 | 0.5 | JavaFoil+Calcfoil stall+Eppler ext transition
48 | 1000000 | 0.5 | XFOIL ncrit=9
49 | 2000000 | 0 | JavaFoil+Calcfoil stall+Eppler ext transition
50 | 2000000 | 0 | XFOIL ncrit=9
51 | 2000000 | 0.1 | JavaFoil+Calcfoil stall+Eppler ext transition
52 | 2000000 | 0.1 | XFOIL ncrit=9
53 | 2000000 | 0.25 | JavaFoil+Calcfoil stall+Eppler ext transition
54 | 2000000 | 0.25 | XFOIL ncrit=9
55 | 2000000 | 0.5 | JavaFoil+Calcfoil stall+Eppler ext transition
56 | 2000000 | 0.5 | XFOIL ncrit=9
57 | 3000000 | 0 | JavaFoil+Calcfoil stall+Eppler ext transition
58 | 3000000 | 0 | XFOIL ncrit=9
59 | 3000000 | 0.1 | JavaFoil+Calcfoil stall+Eppler ext transition
60 | 3000000 | 0.1 | XFOIL ncrit=9
61 | 3000000 | 0.25 | JavaFoil+Calcfoil stall+Eppler ext transition
62 | 3000000 | 0.25 | XFOIL ncrit=9
63 | 3000000 | 0.5 | JavaFoil+Calcfoil stall+Eppler ext transition
64 | 3000000 | 0.5 | XFOIL ncrit=9
65 | 4000000 | 0 | JavaFoil+Calcfoil stall+Eppler ext transition
66 | 4000000 | 0 | XFOIL ncrit=9
67 | 4000000 | 0.1 | JavaFoil+Calcfoil stall+Eppler ext transition
68 | 4000000 | 0.1 | XFOIL ncrit=9
69 | 4000000 | 0.25 | JavaFoil+Calcfoil stall+Eppler ext transition
70 | 4000000 | 0.25 | XFOIL ncrit=9
71 | 4000000 | 0.5 | JavaFoil+Calcfoil stall+Eppler ext transition
72 | 4000000 | 0.5 | XFOIL ncrit=9
73 | 5000000 | 0 | JavaFoil+Calcfoil stall+Eppler ext transition
74 | 5000000 | 0 | XFOIL ncrit=9
75 | 5000000 | 0.1 | JavaFoil+Calcfoil stall+Eppler ext transition
76 | 5000000 | 0.1 | XFOIL ncrit=9
77 | 5000000 | 0.25 | JavaFoil+Calcfoil stall+Eppler ext transition
78 | 5000000 | 0.25 | XFOIL ncrit=9
79 | 5000000 | 0.5 | JavaFoil+Calcfoil stall+Eppler ext transition
80 | 5000000 | 0.5 | XFOIL ncrit=9
81 | 6000000 | 0 | JavaFoil+Calcfoil stall+Eppler ext transition
82 | 6000000 | 0 | XFOIL ncrit=9
83 | 6000000 | 0.1 | JavaFoil+Calcfoil stall+Eppler ext transition
84 | 6000000 | 0.1 | XFOIL ncrit=9
85 | 6000000 | 0.25 | JavaFoil+Calcfoil stall+Eppler ext transition
86 | 6000000 | 0.25 | XFOIL ncrit=9
87 | 6000000 | 0.5 | JavaFoil+Calcfoil stall+Eppler ext transition
88 | 6000000 | 0.5 | XFOIL ncrit=9
89 | 7000000 | 0 | JavaFoil+Calcfoil stall+Eppler ext transition
90 | 7000000 | 0 | XFOIL ncrit=9
91 | 7000000 | 0.1 | JavaFoil+Calcfoil stall+Eppler ext transition
92 | 7000000 | 0.1 | XFOIL ncrit=9
93 | 7000000 | 0.25 | JavaFoil+Calcfoil stall+Eppler ext transition
94 | 7000000 | 0.25 | XFOIL ncrit=9
95 | 7000000 | 0.5 | JavaFoil+Calcfoil stall+Eppler ext transition
96 | 7000000 | 0.5 | XFOIL ncrit=9
97 | 8000000 | 0 | JavaFoil+Calcfoil stall+Eppler ext transition
98 | 8000000 | 0 | XFOIL ncrit=9
99 | 8000000 | 0.1 | JavaFoil+Calcfoil stall+Eppler ext transition
100 | 8000000 | 0.1 | XFOIL ncrit=9
101 | 8000000 | 0.25 | JavaFoil+Calcfoil stall+Eppler ext transition
102 | 8000000 | 0.25 | XFOIL ncrit=9
103 | 8000000 | 0.5 | JavaFoil+Calcfoil stall+Eppler ext transition
104 | 8000000 | 0.5 | XFOIL ncrit=9
105 | 10000000 | 0 | JavaFoil+Calcfoil stall+Eppler ext transition
106 | 10000000 | 0 | XFOIL ncrit=9
107 | 10000000 | 0.1 | JavaFoil+Calcfoil stall+Eppler ext transition
108 | 10000000 | 0.1 | XFOIL ncrit=9
109 | 10000000 | 0.25 | JavaFoil+Calcfoil stall+Eppler ext transition
110 | 10000000 | 0.25 | XFOIL ncrit=9
111 | 10000000 | 0.5 | JavaFoil+Calcfoil stall+Eppler ext transition
112 | 10000000 | 0.5 | XFOIL ncrit=9
113 | 12000000 | 0 | JavaFoil+Calcfoil stall+Eppler ext transition
114 | 12000000 | 0 | XFOIL ncrit=9
115 | 12000000 | 0.1 | JavaFoil+Calcfoil stall+Eppler ext transition
116 | 12000000 | 0.1 | XFOIL ncrit=9
117 | 12000000 | 0.25 | JavaFoil+Calcfoil stall+Eppler ext transition
118 | 12000000 | 0.25 | XFOIL ncrit=9
119 | 12000000 | 0.5 | JavaFoil+Calcfoil stall+Eppler ext transition
120 | 12000000 | 0.5 | XFOIL ncrit=9
121 | 14000000 | 0 | JavaFoil+Calcfoil stall+Eppler ext transition
122 | 14000000 | 0 | XFOIL ncrit=9
123 | 14000000 | 0.1 | JavaFoil+Calcfoil stall+Eppler ext transition
124 | 14000000 | 0.1 | XFOIL ncrit=9
125 | 14000000 | 0.25 | JavaFoil+Calcfoil stall+Eppler ext transition
126 | 14000000 | 0.25 | XFOIL ncrit=9
127 | 14000000 | 0.5 | JavaFoil+Calcfoil stall+Eppler ext transition
128 | 14000000 | 0.5 | XFOIL ncrit=9
129 | 16000000 | 0 | JavaFoil+Calcfoil stall+Eppler ext transition
130 | 16000000 | 0 | XFOIL ncrit=9
131 | 16000000 | 0.1 | JavaFoil+Calcfoil stall+Eppler ext transition
132 | 16000000 | 0.1 | XFOIL ncrit=9
133 | 16000000 | 0.25 | JavaFoil+Calcfoil stall+Eppler ext transition
134 | 16000000 | 0.25 | XFOIL ncrit=9
135 | 16000000 | 0.5 | JavaFoil+Calcfoil stall+Eppler ext transition
136 | 16000000 | 0.5 | XFOIL ncrit=9
137 | 18000000 | 0 | JavaFoil+Calcfoil stall+Eppler ext transition
138 | 18000000 | 0 | XFOIL ncrit=9
139 | 18000000 | 0.1 | JavaFoil+Calcfoil stall+Eppler ext transition
140 | 18000000 | 0.1 | XFOIL ncrit=9
141 | 18000000 | 0.25 | JavaFoil+Calcfoil stall+Eppler ext transition
142 | 18000000 | 0.25 | XFOIL ncrit=9
143 | 18000000 | 0.5 | JavaFoil+Calcfoil stall+Eppler ext transition
144 | 18000000 | 0.5 | XFOIL ncrit=9
145 | 20000000 | 0 | JavaFoil+Calcfoil stall+Eppler ext transition
146 | 20000000 | 0 | XFOIL ncrit=9
147 | 20000000 | 0.1 | JavaFoil+Calcfoil stall+Eppler ext transition
148 | 20000000 | 0.1 | XFOIL ncrit=9
149 | 20000000 | 0.25 | JavaFoil+Calcfoil stall+Eppler ext transition
150 | 20000000 | 0.25 | XFOIL ncrit=9
151 | 20000000 | 0.5 | JavaFoil+Calcfoil stall+Eppler ext transition
152 | 20000000 | 0.5 | XFOIL ncrit=9

## 1. Re 50k Mach 0.00 (1)
BIGFOIL.COM POLAR EXPORT
NACA66-616 a=0.0
NACA66-616 a=0.0 |  |  |  | Cl Max: | 1.292 | at alpha= | 13 | deg
JavaFoil+Calcfoil stall+Eppler ext transition |  |  |  | L/D Max: | 38.847 | at alpha= | 7 | deg
Re: | 50000 |  |  | Cd Min: | 0.016 | at alpha= | 0 | deg
Mach: | 0 |  |  | Cl=0 at alpha= | -3 | deg
|  |  |  | @ Cl=0.1, Cd= | 0.038785
|  |  |  | @ Cl=0.4, Cd= | 0.021672
|  |  |  | @ Cl=0.6, Cd= | 0.022881
alpha (deg) | Cl | Cd | Cm | Cl/Cd
-17.5 | -0.473 | 0.30474 | -0.005 | -1.552
-17 | -0.488 | 0.28071 | -0.005 | -1.739
-16.5 | -0.503 | 0.26625 | -0.005 | -1.888
-16 | -0.517 | 0.24457 | -0.005 | -2.113
-15.5 | -0.53 | 0.23112 | -0.005 | -2.293
-15 | -0.542 | 0.21251 | -0.006 | -2.551
-14.5 | -0.553 | 0.19393 | -0.006 | -2.851
-14 | -0.562 | 0.17629 | -0.006 | -3.187
-13.5 | -0.569 | 0.16337 | -0.006 | -3.481
-13 | -0.573 | 0.15179 | -0.006 | -3.777
-12.5 | -0.575 | 0.13874 | -0.006 | -4.145
-12 | -0.574 | 0.13016 | -0.007 | -4.409
-11.5 | -0.569 | 0.11979 | -0.007 | -4.753
-11 | -0.561 | 0.10911 | -0.007 | -5.145
-10.5 | -0.55 | 0.10133 | -0.007 | -5.425
-10 | -0.534 | 0.09262 | -0.007 | -5.767
-9.5 | -0.515 | 0.0855 | -0.008 | -6.019
-9 | -0.491 | 0.07913 | -0.008 | -6.21
-8.5 | -0.464 | 0.07337 | -0.008 | -6.329
-8 | -0.434 | 0.0681 | -0.009 | -6.369
-7.5 | -0.4 | 0.06334 | -0.009 | -6.312
-7 | -0.363 | 0.05969 | -0.01 | -6.08
-6.5 | -0.325 | 0.05532 | -0.016 | -5.873
-6 | -0.283 | 0.05285 | -0.017 | -5.351
-5.5 | -0.239 | 0.04937 | -0.017 | -4.837
-5 | -0.193 | 0.04936 | -0.016 | -3.901
-4.5 | -0.145 | 0.04651 | -0.017 | -3.123
-4 | -0.097 | 0.0447 | -0.017 | -2.176
-3.5 | -0.049 | 0.04273 | -0.018 | -1.141
-3 | 0 | 0.04103 | -0.019 | 0.004
-2.5 | 0.049 | 0.03995 | -0.019 | 1.237
-2 | 0.099 | 0.0388 | -0.02 | 2.549
-1.5 | 0.149 | 0.03803 | -0.021 | 3.907
-1 | 0.198 | 0.03752 | -0.021 | 5.286
-0.5 | 0.249 | 0.0372 | -0.022 | 6.686
0 | 0.347 | 0.016 | -0.023 | 21.709
0.5 | 0.404 | 0.0221 | -0.048 | 18.26
1 | 0.461 | 0.022 | -0.047 | 20.947
1.5 | 0.518 | 0.02233 | -0.048 | 23.197
2 | 0.575 | 0.02268 | -0.049 | 25.353
2.5 | 0.631 | 0.02313 | -0.05 | 27.294
3 | 0.688 | 0.02358 | -0.051 | 29.176
3.5 | 0.744 | 0.02412 | -0.052 | 30.847
4 | 0.801 | 0.02467 | -0.053 | 32.461
4.5 | 0.863 | 0.02504 | -0.055 | 34.455
5 | 0.924 | 0.02557 | -0.057 | 36.135
5.5 | 0.981 | 0.02629 | -0.058 | 37.313
6 | 1.036 | 0.0272 | -0.059 | 38.087
6.5 | 1.091 | 0.02825 | -0.06 | 38.615
7 | 1.143 | 0.02942 | -0.061 | 38.847
7.5 | 1.199 | 0.03313 | -0.063 | 36.191
8 | 1.245 | 0.03449 | -0.064 | 36.112
8.5 | 1.29 | 0.03606 | -0.065 | 35.765
9 | 1.124 | 0.06546 | -0.031 | 17.176
9.5 | 1.158 | 0.0699 | -0.03 | 16.564
10 | 1.189 | 0.07514 | -0.029 | 15.827
10.5 | 1.216 | 0.08037 | -0.029 | 15.132
11 | 1.239 | 0.08699 | -0.029 | 14.245
11.5 | 1.258 | 0.09367 | -0.028 | 13.431
12 | 1.273 | 0.09955 | -0.028 | 12.79
12.5 | 1.285 | 0.10764 | -0.028 | 11.934
13 | 1.292 | 0.11489 | -0.027 | 11.242
13.5 | 1.292 | 0.12298 | -0.027 | 10.504
14 | 1.286 | 0.13343 | -0.027 | 9.638
14.5 | 1.275 | 0.14584 | -0.027 | 8.745
15 | 1.26 | 0.15264 | -0.027 | 8.258
15.5 | 1.242 | 0.16343 | -0.026 | 7.597
16 | 1.219 | 0.18073 | -0.026 | 6.746
16.5 | 1.194 | 0.19273 | -0.027 | 6.193
17 | 1.165 | 0.20002 | -0.026 | 5.825
17.5 | 1.134 | 0.21695 | -0.025 | 5.228
18 | 1.102 | 0.23907 | -0.025 | 4.609

## 2. Re 50k Mach 0.00 (2)
BIGFOIL.COM POLAR EXPORT
NACA66-616 a=0.0
NACA66-616 a=0.0 |  |  |  | Cl Max: | 1.1525 | at alpha= | 14.5 | deg
XFOIL ncrit=9 |  |  |  | L/D Max: | 16.3359 | at alpha= | 14.5 | deg
Re: | 50000 |  |  | Cd Min: | 0.23161 | at alpha= | 19.5 | deg
Mach: | 0 |  |  | Cl=0 at alpha= | 2.7651 | deg
|  |  |  | @ Cl=0.1, Cd= | 0.058915
|  |  |  | @ Cl=0.4, Cd= | 0.087725
|  |  |  | @ Cl=0.6, Cd= | 0.0983
alpha (deg) | Cl | Cd | Cm | Cl/Cd
-9 | -0.4693 | 0.1211 | -0.0158 | -3.8753
-8.5 | -0.4915 | 0.11686 | -0.0109 | -4.2059
-8 | -0.4735 | 0.11193 | -0.0035 | -4.2303
-7.5 | -0.445 | 0.10853 | 0.0062 | -4.1002
-7 | -0.3612 | 0.1059 | 0.0132 | -3.4108
-6.5 | -0.2843 | 0.09937 | 0.0104 | -2.861
-5 | -0.5113 | 0.08267 | 0.0309 | -6.1848
-4.5 | -0.6267 | 0.07469 | 0.0414 | -8.3907
-4 | -0.6516 | 0.05508 | 0.0098 | -11.8301
-3.5 | -0.5818 | 0.05022 | 0.008 | -11.585
-3 | -0.5371 | 0.0468 | 0.0099 | -11.4765
-2.5 | -0.4924 | 0.04439 | 0.0118 | -11.0926
-2 | -0.4494 | 0.04251 | 0.0134 | -10.5716
-1.5 | -0.4059 | 0.04135 | 0.0149 | -9.8162
-1 | -0.3593 | 0.041 | 0.0162 | -8.7634
-0.5 | -0.3164 | 0.04117 | 0.0177 | -7.6852
0.5 | -0.1282 | 0.04587 | 0.0083 | -2.7949
1 | -0.2165 | 0.0418 | 0.0308 | -5.1794
1.5 | -0.0579 | 0.04874 | 0.0074 | -1.1879
2 | -0.0505 | 0.04915 | 0.0119 | -1.0275
2.5 | -0.0334 | 0.05017 | 0.0142 | -0.66574
3 | 0.0296 | 0.05411 | 0.0074 | 0.54703
3.5 | 0.0766 | 0.05721 | 0.0042 | 1.3389
4 | 0.1127 | 0.05984 | 0.0033 | 1.8834
4.5 | 0.1516 | 0.06311 | 0.002 | 2.4022
5 | 0.1919 | 0.06623 | 0.0005 | 2.8975
5.5 | 0.219 | 0.06879 | 0.0009 | 3.1836
6.5 | 0.288 | 0.07554 | -0.0009 | 3.8125
7 | 0.3405 | 0.08045 | -0.0043 | 4.2324
7.5 | 0.3534 | 0.08285 | -0.0028 | 4.2655
8 | 0.3979 | 0.08752 | -0.0052 | 4.5464
8.5 | 0.4377 | 0.09141 | -0.0065 | 4.7883
9 | 0.5229 | 0.08869 | -0.0057 | 5.8958
9.5 | 0.5706 | 0.09154 | -0.0066 | 6.2333
10 | 0.5776 | 0.09606 | -0.0059 | 6.0129
10.5 | 0.6128 | 0.09958 | -0.0061 | 6.1538
11 | 0.6558 | 0.10258 | -0.0063 | 6.3931
11.5 | 0.6697 | 0.10732 | -0.0061 | 6.2402
12 | 0.6858 | 0.11216 | -0.006 | 6.1145
13 | 0.7746 | 0.11492 | -0.0029 | 6.7403
13.5 | 0.8359 | 0.10844 | 0.0032 | 7.7084
14.5 | 1.1525 | 0.07055 | 0.0255 | 16.3359
15 | 1.139 | 0.07848 | 0.027 | 14.5133
15.5 | 1.1458 | 0.08639 | 0.0274 | 13.2631
16 | 1.0959 | 0.09814 | 0.0263 | 11.1667
17 | 0.803 | 0.17466 | -0.014 | 4.5975
18 | 0.7766 | 0.21037 | -0.0335 | 3.6916
18.5 | 0.7787 | 0.2149 | -0.0375 | 3.6235
19 | 0.786 | 0.22109 | -0.0416 | 3.5551
19.5 | 0.8155 | 0.23161 | -0.0435 | 3.521

## 3. Re 50k Mach 0.10 (1)
BIGFOIL.COM POLAR EXPORT
NACA66-616 a=0.0
NACA66-616 a=0.0 |  |  |  | Cl Max: | 1.294 | at alpha= | 8.5 | deg
JavaFoil+Calcfoil stall+Eppler ext transition |  |  |  | L/D Max: | 38.737 | at alpha= | 7 | deg
Re: | 50000 |  |  | Cd Min: | 0.01604 | at alpha= | 0 | deg
Mach: | 0.1 |  |  | Cl=0 at alpha= | -3 | deg
|  |  |  | @ Cl=0.1, Cd= | 0.038835
|  |  |  | @ Cl=0.4, Cd= | 0.021534
|  |  |  | @ Cl=0.6, Cd= | 0.022944
alpha (deg) | Cl | Cd | Cm | Cl/Cd
-17 | -0.443 | 0.31711 | -0.005 | -1.397
-16.5 | -0.46 | 0.29158 | -0.005 | -1.579
-16 | -0.477 | 0.26648 | -0.005 | -1.792
-15.5 | -0.494 | 0.24087 | -0.005 | -2.049
-15 | -0.509 | 0.22697 | -0.006 | -2.242
-14.5 | -0.523 | 0.20814 | -0.006 | -2.511
-14 | -0.535 | 0.1894 | -0.006 | -2.824
-13.5 | -0.545 | 0.17392 | -0.006 | -3.134
-13 | -0.553 | 0.15626 | -0.006 | -3.537
-12.5 | -0.558 | 0.14691 | -0.006 | -3.796
-12 | -0.559 | 0.13519 | -0.007 | -4.138
-11.5 | -0.558 | 0.12131 | -0.007 | -4.597
-11 | -0.552 | 0.11266 | -0.007 | -4.901
-10.5 | -0.543 | 0.10281 | -0.007 | -5.278
-10 | -0.529 | 0.09445 | -0.007 | -5.6
-9.5 | -0.511 | 0.08717 | -0.008 | -5.864
-9 | -0.489 | 0.08033 | -0.008 | -6.09
-8.5 | -0.463 | 0.07427 | -0.008 | -6.238
-8 | -0.433 | 0.06897 | -0.009 | -6.285
-7.5 | -0.4 | 0.06405 | -0.009 | -6.248
-7 | -0.364 | 0.06 | -0.01 | -6.06
-6.5 | -0.326 | 0.05601 | -0.016 | -5.818
-6 | -0.284 | 0.053 | -0.017 | -5.354
-5.5 | -0.24 | 0.04972 | -0.017 | -4.822
-5 | -0.193 | 0.04963 | -0.016 | -3.896
-4.5 | -0.146 | 0.04686 | -0.017 | -3.113
-4 | -0.098 | 0.04439 | -0.018 | -2.201
-3.5 | -0.049 | 0.04286 | -0.018 | -1.143
-3 | 0 | 0.04109 | -0.019 | 0.004
-2.5 | 0.05 | 0.04003 | -0.019 | 1.24
-2 | 0.099 | 0.03885 | -0.02 | 2.558
-1.5 | 0.149 | 0.03809 | -0.021 | 3.919
-1 | 0.199 | 0.03758 | -0.021 | 5.305
-0.5 | 0.25 | 0.03727 | -0.022 | 6.707
0 | 0.349 | 0.01604 | -0.023 | 21.764
0.5 | 0.406 | 0.02218 | -0.048 | 18.296
1 | 0.463 | 0.02208 | -0.047 | 20.982
1.5 | 0.52 | 0.02241 | -0.048 | 23.222
2 | 0.578 | 0.02277 | -0.049 | 25.372
2.5 | 0.635 | 0.02322 | -0.05 | 27.336
3 | 0.691 | 0.02369 | -0.051 | 29.181
3.5 | 0.748 | 0.02424 | -0.052 | 30.85
4 | 0.805 | 0.02482 | -0.054 | 32.42
4.5 | 0.867 | 0.02516 | -0.055 | 34.481
5 | 0.929 | 0.02572 | -0.057 | 36.1
5.5 | 0.986 | 0.02646 | -0.058 | 37.253
6 | 1.041 | 0.02738 | -0.059 | 38.018
6.5 | 1.096 | 0.02844 | -0.061 | 38.524
7 | 1.148 | 0.02964 | -0.062 | 38.737
7.5 | 1.204 | 0.03339 | -0.063 | 36.06
8 | 1.25 | 0.03477 | -0.064 | 35.962
8.5 | 1.294 | 0.03638 | -0.065 | 35.583
9 | 1.128 | 0.06585 | -0.03 | 17.135
9.5 | 1.162 | 0.07054 | -0.03 | 16.465
10 | 1.193 | 0.07586 | -0.03 | 15.723
10.5 | 1.219 | 0.08143 | -0.029 | 14.968
11 | 1.241 | 0.08702 | -0.029 | 14.255
11.5 | 1.258 | 0.0938 | -0.028 | 13.414
12 | 1.272 | 0.1016 | -0.028 | 12.519
12.5 | 1.281 | 0.10806 | -0.027 | 11.857
13 | 1.286 | 0.11805 | -0.027 | 10.895
13.5 | 1.284 | 0.12654 | -0.027 | 10.146

## 4. Re 50k Mach 0.10 (2)
BIGFOIL.COM POLAR EXPORT
NACA66-616 a=0.0
NACA66-616 a=0.0 |  |  |  | Cl Max: | 1.1456 | at alpha= | 14.5 | deg
XFOIL ncrit=9 |  |  |  | L/D Max: | 16.2357 | at alpha= | 14 | deg
Re: | 50000 |  |  | Cd Min: | 0.23262 | at alpha= | 19.5 | deg
Mach: | 0.1 |  |  | Cl=0 at alpha= | 2.7376 | deg
|  |  |  | @ Cl=0.1, Cd= | 0.059182
|  |  |  | @ Cl=0.4, Cd= | 0.087476
|  |  |  | @ Cl=0.6, Cd= | 0.099227
alpha (deg) | Cl | Cd | Cm | Cl/Cd
-8.5 | -0.4684 | 0.11679 | -0.0103 | -4.0106
-8 | -0.4757 | 0.11282 | -0.0035 | -4.2165
-7.5 | -0.4588 | 0.10992 | 0.0067 | -4.1739
-7 | -0.343 | 0.10507 | 0.0111 | -3.2645
-6.5 | -0.2832 | 0.09969 | 0.0101 | -2.8408
-6 | -0.27 | 0.0948 | 0.0109 | -2.8481
-5.5 | -0.3324 | 0.09105 | 0.0187 | -3.6507
-5 | -0.5145 | 0.08312 | 0.0308 | -6.1898
-3.5 | -0.5858 | 0.05069 | 0.008 | -11.5565
-3 | -0.5413 | 0.04718 | 0.0099 | -11.4731
-2.5 | -0.4964 | 0.04472 | 0.0118 | -11.1002
-2 | -0.4531 | 0.04277 | 0.0134 | -10.5939
-1.5 | -0.4095 | 0.04157 | 0.0149 | -9.8509
-1 | -0.3625 | 0.04119 | 0.0162 | -8.8007
-0.5 | -0.319 | 0.04138 | 0.0177 | -7.709
0 | -0.2852 | 0.04135 | 0.0202 | -6.8972
0.5 | -0.2535 | 0.04138 | 0.0224 | -6.1261
1 | -0.2387 | 0.04023 | 0.0308 | -5.9334
1.5 | -0.0574 | 0.04905 | 0.0072 | -1.1702
2 | -0.0499 | 0.04948 | 0.0117 | -1.0085
2.5 | -0.0298 | 0.0507 | 0.0135 | -0.58777
3 | 0.0329 | 0.05457 | 0.0068 | 0.6029
3.5 | 0.0801 | 0.05775 | 0.0036 | 1.387
4 | 0.1154 | 0.06029 | 0.0029 | 1.9141
4.5 | 0.1491 | 0.06306 | 0.0025 | 2.3644
5 | 0.1963 | 0.06699 | -0.0001 | 2.9303
5.5 | 0.2193 | 0.06904 | 0.001 | 3.1764
6 | 0.2712 | 0.07385 | -0.0023 | 3.6723
6.5 | 0.2886 | 0.07579 | -0.0008 | 3.8079
7 | 0.3347 | 0.08042 | -0.0034 | 4.1619
7.5 | 0.356 | 0.08318 | -0.0028 | 4.2799
8 | 0.3927 | 0.0876 | -0.0044 | 4.4829
8.5 | 0.4813 | 0.08609 | -0.0048 | 5.5907
9 | 0.5184 | 0.08915 | -0.0052 | 5.8149
9.5 | 0.5611 | 0.09223 | -0.0058 | 6.0837
10 | 0.5795 | 0.09636 | -0.0056 | 6.0139
10.5 | 0.6076 | 0.10029 | -0.0057 | 6.0584
11 | 0.6465 | 0.10361 | -0.0059 | 6.2397
11.5 | 0.6882 | 0.10654 | -0.0057 | 6.4595
12 | 0.6865 | 0.11266 | -0.0057 | 6.0936
12.5 | 0.7088 | 0.11702 | -0.0054 | 6.0571
13 | 0.7625 | 0.11716 | -0.0032 | 6.5082
13.5 | 0.8234 | 0.11145 | 0.0026 | 7.3881
14 | 1.0964 | 0.06753 | 0.0257 | 16.2357
14.5 | 1.1456 | 0.07214 | 0.0266 | 15.8802
15 | 1.1185 | 0.08115 | 0.0277 | 13.7831
15.5 | 1.0768 | 0.09243 | 0.0269 | 11.6499
16 | 0.9946 | 0.11088 | 0.0206 | 8.9701
17 | 0.7859 | 0.17955 | -0.0174 | 4.3771
18 | 0.7775 | 0.2111 | -0.0338 | 3.6831
18.5 | 0.7798 | 0.21561 | -0.0379 | 3.6167
19 | 0.7877 | 0.22187 | -0.0419 | 3.5503
19.5 | 0.8179 | 0.23262 | -0.0438 | 3.516

## 5. Re 50k Mach 0.25 (1)
BIGFOIL.COM POLAR EXPORT
NACA66-616 a=0.0
NACA66-616 a=0.0 |  |  |  | Cl Max: | 1.277 | at alpha= | 8 | deg
JavaFoil+Calcfoil stall+Eppler ext transition |  |  |  | L/D Max: | 38.016 | at alpha= | 6.5 | deg
Re: | 50000 |  |  | Cd Min: | 0.01639 | at alpha= | 0 | deg
Mach: | 0.25 |  |  | Cl=0 at alpha= | -3 | deg
|  |  |  | @ Cl=0.1, Cd= | 0.039163
|  |  |  | @ Cl=0.4, Cd= | 0.020759
|  |  |  | @ Cl=0.6, Cd= | 0.023304
alpha (deg) | Cl | Cd | Cm | Cl/Cd
-15 | -0.167 | 0.23859 | -0.008 | -0.701
-14.5 | -0.231 | 0.22731 | -0.009 | -1.018
-14 | -0.282 | 0.33821 | -0.007 | -0.834
-13.5 | -0.327 | 0.32167 | -0.006 | -1.016
-13 | -0.367 | 0.27145 | -0.007 | -1.35
-12.5 | -0.401 | 0.2132 | -0.007 | -1.882
-12 | -0.43 | 0.18026 | -0.007 | -2.387
-11.5 | -0.453 | 0.15674 | -0.007 | -2.893
-11 | -0.47 | 0.14065 | -0.007 | -3.343
-10.5 | -0.48 | 0.12985 | -0.006 | -3.698
-10 | -0.483 | 0.10905 | -0.007 | -4.432
-9.5 | -0.479 | 0.10399 | -0.007 | -4.609
-9 | -0.469 | 0.08808 | -0.008 | -5.321
-8.5 | -0.451 | 0.0801 | -0.008 | -5.636
-8 | -0.428 | 0.0733 | -0.009 | -5.841
-7.5 | -0.399 | 0.06718 | -0.009 | -5.946
-7 | -0.366 | 0.06265 | -0.009 | -5.841
-6.5 | -0.328 | 0.05785 | -0.01 | -5.675
-6 | -0.289 | 0.05418 | -0.017 | -5.327
-5.5 | -0.245 | 0.05079 | -0.018 | -4.816
-5 | -0.198 | 0.05075 | -0.017 | -3.898
-4.5 | -0.149 | 0.04802 | -0.017 | -3.111
-4 | -0.1 | 0.04509 | -0.018 | -2.222
-3.5 | -0.05 | 0.04344 | -0.019 | -1.157
-3 | 0 | 0.04173 | -0.019 | 0.004
-2.5 | 0.051 | 0.04023 | -0.02 | 1.267
-2 | 0.102 | 0.03912 | -0.02 | 2.609
-1.5 | 0.153 | 0.03841 | -0.021 | 3.993
-1 | 0.205 | 0.03787 | -0.022 | 5.408
-0.5 | 0.257 | 0.0376 | -0.023 | 6.833
0 | 0.359 | 0.01639 | -0.024 | 21.878
0.5 | 0.417 | 0.02257 | -0.049 | 18.457
1 | 0.476 | 0.0225 | -0.048 | 21.137
1.5 | 0.534 | 0.02282 | -0.049 | 23.418
2 | 0.593 | 0.02325 | -0.05 | 25.51
2.5 | 0.651 | 0.0237 | -0.051 | 27.491
3 | 0.71 | 0.02423 | -0.053 | 29.302
3.5 | 0.768 | 0.0248 | -0.054 | 30.96
4 | 0.827 | 0.02538 | -0.055 | 32.578
4.5 | 0.893 | 0.02576 | -0.057 | 34.646
5 | 0.954 | 0.02647 | -0.058 | 36.031
5.5 | 1.012 | 0.02734 | -0.06 | 36.996
6 | 1.068 | 0.02839 | -0.061 | 37.632
6.5 | 1.123 | 0.02954 | -0.062 | 38.016
7 | 1.176 | 0.03093 | -0.063 | 38.01
7.5 | 1.231 | 0.03484 | -0.065 | 35.34
8 | 1.277 | 0.03649 | -0.066 | 34.992
8.5 | 1.116 | 0.06243 | -0.032 | 17.874
9 | 1.149 | 0.06729 | -0.03 | 17.072
9.5 | 1.18 | 0.07217 | -0.03 | 16.349
10 | 1.208 | 0.07826 | -0.03 | 15.43
10.5 | 1.228 | 0.08492 | -0.03 | 14.465
11 | 1.242 | 0.09105 | -0.028 | 13.646
11.5 | 1.251 | 0.09911 | -0.028 | 12.62
12 | 1.253 | 0.10991 | -0.028 | 11.396
12.5 | 1.248 | 0.11741 | -0.028 | 10.625
13 | 1.235 | 0.12909 | -0.027 | 9.57

## 6. Re 50k Mach 0.25 (2)
BIGFOIL.COM POLAR EXPORT
NACA66-616 a=0.0
NACA66-616 a=0.0 |  |  |  | Cl Max: | 1.0592 | at alpha= | 14 | deg
XFOIL ncrit=9 |  |  |  | L/D Max: | 13.8205 | at alpha= | 14 | deg
Re: | 50000 |  |  | Cd Min: | 0.22632 | at alpha= | 19 | deg
Mach: | 0.25 |  |  | Cl=0 at alpha= | 2.5925 | deg
|  |  |  | @ Cl=0.1, Cd= | 0.060674
|  |  |  | @ Cl=0.4, Cd= | 0.081911
|  |  |  | @ Cl=0.6, Cd= | 0.10108
alpha (deg) | Cl | Cd | Cm | Cl/Cd
-9 | -0.4541 | 0.12559 | -0.0153 | -3.6157
-8.5 | -0.4496 | 0.12027 | -0.0098 | -3.7383
-8 | -0.4441 | 0.1161 | -0.0026 | -3.8252
-7.5 | -0.4026 | 0.11189 | 0.0055 | -3.5982
-7 | -0.332 | 0.10736 | 0.0093 | -3.0924
-6.5 | -0.2844 | 0.10213 | 0.0094 | -2.7847
-5 | -0.5287 | 0.08464 | 0.0283 | -6.2465
-4.5 | -0.6514 | 0.07659 | 0.0384 | -8.505
-4 | -0.675 | 0.05871 | 0.011 | -11.4972
-3.5 | -0.6072 | 0.05344 | 0.0078 | -11.3623
-3 | -0.5635 | 0.04937 | 0.0097 | -11.4138
-2.5 | -0.518 | 0.04657 | 0.0118 | -11.123
-2 | -0.4735 | 0.04424 | 0.0135 | -10.703
-1.5 | -0.4293 | 0.0428 | 0.0151 | -10.0304
-1 | -0.3807 | 0.04219 | 0.0164 | -9.0235
-0.5 | -0.3334 | 0.0424 | 0.0179 | -7.8632
0 | -0.2964 | 0.04243 | 0.0202 | -6.9856
0.5 | -0.2648 | 0.04248 | 0.0228 | -6.2335
1 | -0.2314 | 0.04205 | 0.0242 | -5.503
1.5 | -0.0551 | 0.05072 | 0.0062 | -1.0864
2 | -0.0464 | 0.05125 | 0.0107 | -0.90537
2.5 | -0.0111 | 0.05334 | 0.0094 | -0.2081
3 | 0.0489 | 0.05726 | 0.0035 | 0.854
3.5 | 0.0888 | 0.05979 | 0.0019 | 1.4852
4 | 0.1259 | 0.06272 | 0.0011 | 2.0073
5 | 0.1865 | 0.06759 | 0.0019 | 2.7593
5.5 | 0.2327 | 0.07187 | -0.0004 | 3.2378
6 | 0.256 | 0.074 | 0.0007 | 3.4595
6.5 | 0.2957 | 0.07809 | -0.0009 | 3.7867
7 | 0.3388 | 0.08192 | -0.0025 | 4.1357
7.5 | 0.4067 | 0.08191 | -0.0027 | 4.9652
8 | 0.4461 | 0.0845 | -0.0029 | 5.2793
8.5 | 0.4825 | 0.08761 | -0.0032 | 5.5074
9 | 0.5235 | 0.09084 | -0.0038 | 5.7629
9.5 | 0.5509 | 0.09458 | -0.0038 | 5.8247
10 | 0.574 | 0.09876 | -0.0038 | 5.8121
10.5 | 0.6143 | 0.10235 | -0.0042 | 6.002
11 | 0.6276 | 0.10724 | -0.0041 | 5.8523
11.5 | 0.6499 | 0.11191 | -0.0042 | 5.8073
12 | 0.6788 | 0.11624 | -0.0042 | 5.8396
12.5 | 0.7041 | 0.12063 | -0.004 | 5.8369
13 | 0.7227 | 0.12525 | -0.0037 | 5.7701
13.5 | 0.7616 | 0.12582 | -0.0009 | 6.0531
14 | 1.0592 | 0.07664 | 0.0293 | 13.8205
14.5 | 1.0524 | 0.08491 | 0.0295 | 12.3943
15 | 0.9951 | 0.09971 | 0.0255 | 9.9799
15.5 | 0.9248 | 0.11992 | 0.0167 | 7.7118
16.5 | 0.7844 | 0.17395 | -0.0137 | 4.5093
17 | 0.7851 | 0.18569 | -0.0193 | 4.228
17.5 | 0.7557 | 0.20454 | -0.0327 | 3.6946
18 | 0.7842 | 0.21524 | -0.0352 | 3.6434
18.5 | 0.7861 | 0.21952 | -0.0396 | 3.581
19 | 0.7976 | 0.22632 | -0.0437 | 3.5242

## 7. Re 50k Mach 0.50 (1)
BIGFOIL.COM POLAR EXPORT
NACA66-616 a=0.0
NACA66-616 a=0.0 |  |  |  | Cl Max: | 1.293 | at alpha= | 7 | deg
JavaFoil+Calcfoil stall+Eppler ext transition |  |  |  | L/D Max: | 35.244 | at alpha= | 6 | deg
Re: | 50000 |  |  | Cd Min: | 0.01797 | at alpha= | 0 | deg
Mach: | 0.5 |  |  | Cl=0 at alpha= | -3 | deg
|  |  |  | @ Cl=0.1, Cd= | 0.041037
|  |  |  | @ Cl=0.4, Cd= | 0.01797
|  |  |  | @ Cl=0.6, Cd= | 0.024893
alpha (deg) | Cl | Cd | Cm | Cl/Cd
-20 | -0.953 | 0.43847 | -0.008 | -2.173
-19.5 | -0.926 | 0.42112 | -0.008 | -2.198
-19 | -0.898 | 0.42149 | -0.008 | -2.131
-18.5 | -0.871 | 0.41706 | -0.009 | -2.088
-18 | -0.843 | 0.37476 | -0.009 | -2.251
-17.5 | -0.814 | 0.36572 | -0.009 | -2.225
-17 | -0.786 | 0.35931 | -0.01 | -2.188
-16.5 | -0.758 | 0.34216 | -0.01 | -2.216
-16 | -0.731 | 0.33681 | -0.01 | -2.169
-15.5 | -0.703 | 0.33392 | -0.011 | -2.105
-15 | -0.675 | 0.31477 | -0.011 | -2.145
-14.5 | -0.647 | 0.33149 | -0.012 | -1.953
-14 | -0.619 | 0.33054 | -0.012 | -1.874
-13.5 | -0.59 | 0.29712 | -0.012 | -1.987
-13 | -0.562 | 0.29033 | -0.012 | -1.936
-12.5 | -0.534 | 0.28034 | -0.012 | -1.906
-12 | -0.506 | 0.27638 | -0.013 | -1.832
-11.5 | -0.478 | 0.2803 | -0.013 | -1.706
-11 | -0.45 | 0.25325 | -0.014 | -1.778
-10.5 | -0.422 | 0.24983 | -0.014 | -1.69
-10 | -0.394 | 0.27475 | -0.015 | -1.435
-9.5 | -0.366 | 0.27281 | -0.015 | -1.342
-9 | -0.337 | 0.22408 | -0.014 | -1.505
-8.5 | -0.309 | 0.20034 | -0.014 | -1.543
-8 | -0.281 | 0.19941 | -0.015 | -1.41
-7.5 | -0.252 | 0.14964 | -0.01 | -1.687
-7 | -0.224 | 0.14013 | -0.01 | -1.601
-6.5 | -0.196 | 0.15714 | -0.01 | -1.249
-6 | -0.281 | 0.06819 | -0.01 | -4.122
-5.5 | -0.255 | 0.05756 | -0.011 | -4.426
-5 | -0.213 | 0.05266 | -0.012 | -4.041
-4.5 | -0.163 | 0.04972 | -0.021 | -3.286
-4 | -0.11 | 0.04911 | -0.019 | -2.242
-3.5 | -0.056 | 0.04593 | -0.02 | -1.21
-3 | 0 | 0.04393 | -0.021 | 0.004
-2.5 | 0.057 | 0.04201 | -0.022 | 1.35
-2 | 0.114 | 0.04072 | -0.023 | 2.794
-1.5 | 0.171 | 0.04004 | -0.023 | 4.274
-1 | 0.229 | 0.03935 | -0.024 | 5.811
-0.5 | 0.287 | 0.03907 | -0.025 | 7.348
0 | 0.4 | 0.01797 | -0.026 | 22.269
0.5 | 0.464 | 0.01834 | -0.028 | 25.316
1 | 0.53 | 0.02463 | -0.056 | 21.516
1.5 | 0.595 | 0.02485 | -0.055 | 23.963
2 | 0.661 | 0.02542 | -0.056 | 25.995
2.5 | 0.726 | 0.02602 | -0.057 | 27.89
3 | 0.791 | 0.02673 | -0.058 | 29.577
3.5 | 0.86 | 0.02729 | -0.06 | 31.525
4 | 0.929 | 0.02816 | -0.062 | 32.995
4.5 | 0.996 | 0.02926 | -0.063 | 34.029
5 | 1.061 | 0.03045 | -0.065 | 34.84
5.5 | 1.123 | 0.03193 | -0.066 | 35.167
6 | 1.182 | 0.03354 | -0.067 | 35.244
6.5 | 1.238 | 0.03552 | -0.069 | 34.858
7 | 1.293 | 0.04064 | -0.07 | 31.815
7.5 | 1.132 | 0.05891 | -0.035 | 19.219
8 | 1.158 | 0.06422 | -0.032 | 18.034
8.5 | 1.173 | 0.07186 | -0.031 | 16.325
9 | 1.167 | 0.08092 | -0.03 | 14.425
9.5 | 1.121 | 0.09571 | -0.027 | 11.717
10 | 0.889 | 0.14482 | -0.025 | 6.137
10.5 | 0.743 | 0.21914 | -0.025 | 3.39
11 | 0.77 | 0.24551 | -0.032 | 3.138
11.5 | 0.797 | 0.24962 | -0.033 | 3.193
12 | 0.824 | 0.25121 | -0.033 | 3.279

## 8. Re 50k Mach 0.50 (2)
BIGFOIL.COM POLAR EXPORT
NACA66-616 a=0.0
NACA66-616 a=0.0 |  |  |  | Cl Max: | 0.8941 | at alpha= | 20 | deg
XFOIL ncrit=9 |  |  |  | L/D Max: | 5.21 | at alpha= | 9.5 | deg
Re: | 50000 |  |  | Cd Min: | 0.26608 | at alpha= | 20 | deg
Mach: | 0.5 |  |  | Cl=0 at alpha= | 2.0483 | deg
|  |  |  | @ Cl=0.1, Cd= | 0.066665
|  |  |  | @ Cl=0.4, Cd= | 0.086313
|  |  |  | @ Cl=0.6, Cd= | 0.11977
alpha (deg) | Cl | Cd | Cm | Cl/Cd
-9 | -0.4105 | 0.13884 | -0.0145 | -2.9566
-8.5 | -0.4195 | 0.13486 | -0.009 | -3.1106
-8 | -0.3896 | 0.1284 | -0.0035 | -3.0343
-7.5 | -0.3582 | 0.12361 | 0.0024 | -2.8978
-7 | -0.3222 | 0.11867 | 0.0056 | -2.7151
-6.5 | -0.2924 | 0.11331 | 0.0069 | -2.5805
-6 | -0.2929 | 0.10866 | 0.0095 | -2.6956
-5.5 | -0.4539 | 0.10102 | 0.0134 | -4.4932
-5 | -0.5882 | 0.09113 | 0.0122 | -6.4545
-4.5 | -0.685 | 0.08058 | 0.009 | -8.5009
-4 | -0.6956 | 0.07176 | 0.0053 | -9.6934
-3.5 | -0.6759 | 0.06527 | 0.006 | -10.3554
-3 | -0.6442 | 0.05939 | 0.0085 | -10.8469
-2.5 | -0.6067 | 0.05486 | 0.0111 | -11.0591
-2 | -0.5621 | 0.05132 | 0.0136 | -10.9528
-1.5 | -0.5146 | 0.04872 | 0.0158 | -10.5624
-1 | -0.4639 | 0.04705 | 0.0176 | -9.8597
-0.5 | -0.4057 | 0.04657 | 0.0189 | -8.7116
0 | -0.348 | 0.04709 | 0.0201 | -7.3901
0.5 | -0.3073 | 0.04742 | 0.0232 | -6.4804
1 | -0.2763 | 0.04757 | 0.0269 | -5.8083
1.5 | -0.2406 | 0.04771 | 0.0286 | -5.043
2 | -0.0066 | 0.06013 | 0.0004 | -0.10976
2.5 | 0.0617 | 0.06396 | -0.0063 | 0.96467
3 | 0.1131 | 0.06759 | -0.0092 | 1.6733
3.5 | 0.1497 | 0.07021 | -0.0091 | 2.1322
4 | 0.1733 | 0.07188 | -0.0066 | 2.411
4.5 | 0.1897 | 0.07356 | -0.003 | 2.5788
5 | 0.2211 | 0.07658 | -0.0016 | 2.8872
5.5 | 0.2538 | 0.07934 | -0.0003 | 3.1989
6 | 0.2814 | 0.08162 | 0.0017 | 3.4477
6.5 | 0.3442 | 0.0816 | 0.0028 | 4.2181
7 | 0.381 | 0.08447 | 0.0033 | 4.5105
7.5 | 0.4143 | 0.0877 | 0.0036 | 4.7241
8 | 0.4383 | 0.09127 | 0.0043 | 4.8022
8.5 | 0.4844 | 0.09516 | 0.0034 | 5.0904
9 | 0.4961 | 0.09946 | 0.004 | 4.9879
9.5 | 0.5408 | 0.1038 | 0.0031 | 5.21
10 | 0.5496 | 0.10887 | 0.0032 | 5.0482
10.5 | 0.591 | 0.1136 | 0.0024 | 5.2025
11 | 0.5967 | 0.11926 | 0.0019 | 5.0034
11.5 | 0.6309 | 0.12455 | 0.0011 | 5.0654
12.5 | 0.6618 | 0.13649 | -0.001 | 4.8487
13 | 0.7009 | 0.14112 | -0.0007 | 4.9667
13.5 | 0.7255 | 0.14539 | -0.0002 | 4.99
14 | 0.7461 | 0.15012 | 0 | 4.97
14.5 | 0.7571 | 0.15755 | -0.0022 | 4.8055
15 | 0.7606 | 0.16719 | -0.0065 | 4.5493
15.5 | 0.7706 | 0.17648 | -0.0107 | 4.3665
16 | 0.7741 | 0.18693 | -0.0165 | 4.1411
16.5 | 0.7836 | 0.19695 | -0.022 | 3.9787
17 | 0.783 | 0.2154 | -0.0332 | 3.6351
17.5 | 0.7933 | 0.22273 | -0.0384 | 3.5617
18.5 | 0.8308 | 0.23972 | -0.0475 | 3.4657
19 | 0.8613 | 0.2515 | -0.0508 | 3.4247
19.5 | 0.87 | 0.25601 | -0.0566 | 3.3983
20 | 0.8941 | 0.26608 | -0.0608 | 3.3603

## 9. Re 100k Mach 0.00 (1)
BIGFOIL.COM POLAR EXPORT
NACA66-616 a=0.0
NACA66-616 a=0.0 |  |  |  | Cl Max: | 1.375 | at alpha= | 9.5 | deg
JavaFoil+Calcfoil stall+Eppler ext transition |  |  |  | L/D Max: | 51.682 | at alpha= | 6.5 | deg
Re: | 100000 |  |  | Cd Min: | 0.01643 | at alpha= | 1 | deg
Mach: | 0 |  |  | Cl=0 at alpha= | -3 | deg
|  |  |  | @ Cl=0.1, Cd= | 0.034975
|  |  |  | @ Cl=0.4, Cd= | 0.016825
|  |  |  | @ Cl=0.6, Cd= | 0.017091
alpha (deg) | Cl | Cd | Cm | Cl/Cd
-17.5 | -0.474 | 0.21469 | -0.007 | -2.207
-17 | -0.488 | 0.23245 | -0.005 | -2.1
-16.5 | -0.503 | 0.21767 | -0.005 | -2.31
-16 | -0.517 | 0.20328 | -0.006 | -2.543
-15.5 | -0.53 | 0.18669 | -0.006 | -2.839
-15 | -0.542 | 0.17416 | -0.006 | -3.113
-14.5 | -0.553 | 0.16124 | -0.006 | -3.429
-14 | -0.562 | 0.1519 | -0.006 | -3.699
-13.5 | -0.569 | 0.1427 | -0.006 | -3.986
-13 | -0.573 | 0.13057 | -0.007 | -4.391
-12.5 | -0.575 | 0.12095 | -0.007 | -4.755
-12 | -0.574 | 0.11194 | -0.007 | -5.127
-11.5 | -0.569 | 0.10256 | -0.007 | -5.552
-11 | -0.561 | 0.09553 | -0.007 | -5.877
-10.5 | -0.55 | 0.08799 | -0.007 | -6.247
-10 | -0.534 | 0.08205 | -0.008 | -6.51
-9.5 | -0.515 | 0.07606 | -0.008 | -6.767
-9 | -0.491 | 0.071 | -0.008 | -6.921
-8.5 | -0.464 | 0.06594 | -0.009 | -7.043
-8 | -0.434 | 0.06139 | -0.009 | -7.066
-7.5 | -0.4 | 0.05748 | -0.01 | -6.957
-7 | -0.363 | 0.05404 | -0.01 | -6.717
-6.5 | -0.325 | 0.05066 | -0.017 | -6.418
-6 | -0.283 | 0.04787 | -0.017 | -5.911
-5.5 | -0.239 | 0.04492 | -0.018 | -5.318
-5 | -0.193 | 0.04442 | -0.017 | -4.335
-4.5 | -0.145 | 0.04189 | -0.017 | -3.468
-4 | -0.097 | 0.04033 | -0.018 | -2.412
-3.5 | -0.049 | 0.03851 | -0.018 | -1.266
-3 | 0 | 0.037 | -0.019 | 0.004
-2.5 | 0.049 | 0.03598 | -0.019 | 1.373
-2 | 0.099 | 0.03499 | -0.02 | 2.827
-1.5 | 0.149 | 0.03423 | -0.021 | 4.341
-1 | 0.198 | 0.03375 | -0.021 | 5.879
-0.5 | 0.249 | 0.0334 | -0.022 | 7.449
0 | 0.349 | 0.01749 | -0.047 | 19.938
0.5 | 0.405 | 0.01676 | -0.048 | 24.184
1 | 0.463 | 0.01643 | -0.048 | 28.154
1.5 | 0.52 | 0.01668 | -0.049 | 31.169
2 | 0.577 | 0.01695 | -0.05 | 34.041
2.5 | 0.634 | 0.0173 | -0.051 | 36.624
3 | 0.691 | 0.01765 | -0.052 | 39.12
3.5 | 0.747 | 0.01808 | -0.053 | 41.301
4 | 0.804 | 0.01845 | -0.055 | 43.585
4.5 | 0.871 | 0.01845 | -0.057 | 47.197
5 | 0.933 | 0.01888 | -0.058 | 49.416
5.5 | 0.99 | 0.01955 | -0.059 | 50.669
6 | 1.046 | 0.02033 | -0.061 | 51.431
6.5 | 1.1 | 0.02129 | -0.062 | 51.682
7 | 1.152 | 0.02235 | -0.063 | 51.54
7.5 | 1.202 | 0.02813 | -0.064 | 42.746
8 | 1.249 | 0.02946 | -0.065 | 42.396
8.5 | 1.294 | 0.0308 | -0.066 | 42.003
9 | 1.336 | 0.03224 | -0.067 | 41.426
9.5 | 1.375 | 0.0338 | -0.068 | 40.671
10 | 1.19 | 0.06928 | -0.031 | 17.176
10.5 | 1.217 | 0.07405 | -0.03 | 16.432
11 | 1.24 | 0.07875 | -0.03 | 15.742
11.5 | 1.259 | 0.0844 | -0.03 | 14.913
12 | 1.274 | 0.09002 | -0.03 | 14.151
12.5 | 1.285 | 0.09671 | -0.029 | 13.288
13 | 1.292 | 0.10416 | -0.029 | 12.405
13.5 | 1.292 | 0.11096 | -0.028 | 11.645
14 | 1.286 | 0.11925 | -0.029 | 10.787
14.5 | 1.276 | 0.12842 | -0.028 | 9.934

## 10. Re 100k Mach 0.00 (2)
BIGFOIL.COM POLAR EXPORT
NACA66-616 a=0.0
NACA66-616 a=0.0 |  |  |  | Cl Max: | 1.2029 | at alpha= | 16 | deg
XFOIL ncrit=9 |  |  |  | L/D Max: | 39.8617 | at alpha= | 10 | deg
Re: | 100000 |  |  | Cd Min: | 0.22653 | at alpha= | 20 | deg
Mach: | 0 |  |  | Cl=0 at alpha= | 0.53699 | deg
|  |  |  | @ Cl=0.1, Cd= | 0.040609
|  |  |  | @ Cl=0.4, Cd= | 0.04548
|  |  |  | @ Cl=0.6, Cd= | 0.046133
alpha (deg) | Cl | Cd | Cm | Cl/Cd
-11 | -0.3041 | 0.11804 | -0.0701 | -2.5762
-10.5 | -0.3453 | 0.11255 | -0.0762 | -3.068
-10 | -0.3168 | 0.10496 | -0.0736 | -3.0183
-9.5 | -0.3437 | 0.10019 | -0.072 | -3.4305
-9 | -0.3926 | 0.09554 | -0.0691 | -4.1093
-8.5 | -0.453 | 0.09231 | -0.0619 | -4.9074
-8 | -0.5114 | 0.0897 | -0.0515 | -5.7012
-7.5 | -0.5679 | 0.08708 | -0.0417 | -6.5216
-7 | -0.6759 | 0.08667 | -0.014 | -7.7985
-6.5 | -0.6909 | 0.082 | -0.0093 | -8.4256
-6 | -0.6931 | 0.07424 | -0.0056 | -9.3359
-5.5 | -0.6896 | 0.06886 | -0.0016 | -10.0145
-4.5 | -0.6597 | 0.05823 | 0.0043 | -11.3292
-3 | -0.4659 | 0.0454 | -0.0013 | -10.2621
-1.5 | -0.2722 | 0.04259 | -0.0059 | -6.3912
-1 | -0.2278 | 0.04165 | -0.005 | -5.4694
0 | -0.0496 | 0.04044 | -0.0132 | -1.2265
0.5 | -0.0302 | 0.03844 | -0.0046 | -0.78564
1 | 0.378 | 0.04524 | -0.0635 | 8.3554
1.5 | 0.4119 | 0.04561 | -0.0611 | 9.0309
2 | 0.445 | 0.04593 | -0.0584 | 9.6887
3 | 0.5087 | 0.04634 | -0.0525 | 10.9776
3.5 | 0.538 | 0.04642 | -0.0489 | 11.5898
4 | 0.567 | 0.04632 | -0.0452 | 12.2409
4.5 | 0.594 | 0.04606 | -0.0409 | 12.8962
5 | 0.6115 | 0.04584 | -0.0353 | 13.3399
5.5 | 0.5878 | 0.0464 | -0.0244 | 12.6681
6.5 | 0.6344 | 0.04538 | -0.0141 | 13.9797
8 | 0.7882 | 0.04289 | -0.0105 | 18.3772
8.5 | 0.8931 | 0.03748 | -0.0126 | 23.8287
9 | 0.9824 | 0.03354 | -0.014 | 29.2904
9.5 | 1.0769 | 0.02966 | -0.0161 | 36.3082
10 | 1.1237 | 0.02819 | -0.0131 | 39.8617
10.5 | 1.1388 | 0.02921 | -0.0081 | 38.9866
11 | 1.149 | 0.03091 | -0.0032 | 37.1724
11.5 | 1.1467 | 0.03352 | 0.0022 | 34.2094
12 | 1.1329 | 0.0373 | 0.0077 | 30.3727
12.5 | 1.1042 | 0.04303 | 0.0129 | 25.6612
13 | 1.0669 | 0.05075 | 0.0171 | 21.0227
13.5 | 1.0568 | 0.05667 | 0.0197 | 18.6483
14 | 1.0729 | 0.06034 | 0.0216 | 17.7809
14.5 | 1.1134 | 0.06227 | 0.0233 | 17.8802
15 | 1.159 | 0.06468 | 0.0241 | 17.919
15.5 | 1.1919 | 0.06919 | 0.025 | 17.2265
16 | 1.2029 | 0.07488 | 0.0257 | 16.0644
16.5 | 1.2025 | 0.08192 | 0.0261 | 14.679
17 | 1.1864 | 0.09048 | 0.0256 | 13.1123
17.5 | 1.1476 | 0.1015 | 0.0234 | 11.3064
18 | 1.045 | 0.12304 | 0.0133 | 8.4932
18.5 | 0.943 | 0.15256 | -0.004 | 6.1812
19.5 | 0.8177 | 0.21987 | -0.0405 | 3.719
20 | 0.8394 | 0.22653 | -0.0428 | 3.7055

## 11. Re 100k Mach 0.10 (1)
BIGFOIL.COM POLAR EXPORT
NACA66-616 a=0.0
NACA66-616 a=0.0 |  |  |  | Cl Max: | 1.379 | at alpha= | 9.5 | deg
JavaFoil+Calcfoil stall+Eppler ext transition |  |  |  | L/D Max: | 51.573 | at alpha= | 6.5 | deg
Re: | 100000 |  |  | Cd Min: | 0.01647 | at alpha= | 1 | deg
Mach: | 0.1 |  |  | Cl=0 at alpha= | -3 | deg
|  |  |  | @ Cl=0.1, Cd= | 0.035006
|  |  |  | @ Cl=0.4, Cd= | 0.016872
|  |  |  | @ Cl=0.6, Cd= | 0.017136
alpha (deg) | Cl | Cd | Cm | Cl/Cd
-17 | -0.444 | 0.20965 | -0.007 | -2.118
-16.5 | -0.461 | 0.23711 | -0.005 | -1.942
-16 | -0.477 | 0.22065 | -0.006 | -2.164
-15.5 | -0.494 | 0.1992 | -0.006 | -2.478
-15 | -0.509 | 0.18225 | -0.006 | -2.792
-14.5 | -0.523 | 0.1696 | -0.006 | -3.082
-14 | -0.535 | 0.15739 | -0.006 | -3.399
-13.5 | -0.545 | 0.14451 | -0.006 | -3.772
-13 | -0.553 | 0.13641 | -0.007 | -4.053
-12.5 | -0.558 | 0.12415 | -0.007 | -4.492
-12 | -0.559 | 0.11579 | -0.007 | -4.831
-11.5 | -0.558 | 0.10496 | -0.007 | -5.313
-11 | -0.552 | 0.09693 | -0.007 | -5.696
-10.5 | -0.543 | 0.09039 | -0.007 | -6.003
-10 | -0.529 | 0.08362 | -0.007 | -6.326
-9.5 | -0.511 | 0.07717 | -0.008 | -6.625
-9 | -0.489 | 0.07145 | -0.008 | -6.848
-8.5 | -0.463 | 0.06672 | -0.009 | -6.944
-8 | -0.434 | 0.06197 | -0.009 | -6.995
-7.5 | -0.4 | 0.0577 | -0.01 | -6.936
-7 | -0.364 | 0.05445 | -0.01 | -6.678
-6.5 | -0.326 | 0.05069 | -0.017 | -6.431
-6 | -0.284 | 0.04805 | -0.017 | -5.909
-5.5 | -0.24 | 0.04518 | -0.018 | -5.309
-5 | -0.193 | 0.04447 | -0.017 | -4.349
-4.5 | -0.146 | 0.04205 | -0.017 | -3.47
-4 | -0.098 | 0.04001 | -0.018 | -2.443
-3.5 | -0.049 | 0.03862 | -0.018 | -1.269
-3 | 0 | 0.03702 | -0.019 | 0.004
-2.5 | 0.05 | 0.03605 | -0.02 | 1.377
-2 | 0.099 | 0.03502 | -0.02 | 2.838
-1.5 | 0.149 | 0.0343 | -0.021 | 4.354
-1 | 0.199 | 0.03376 | -0.022 | 5.907
-0.5 | 0.25 | 0.03346 | -0.022 | 7.474
0 | 0.351 | 0.01752 | -0.047 | 20.01
0.5 | 0.407 | 0.01678 | -0.048 | 24.274
1 | 0.465 | 0.01647 | -0.048 | 28.225
1.5 | 0.522 | 0.01675 | -0.049 | 31.185
2 | 0.58 | 0.01702 | -0.05 | 34.073
2.5 | 0.637 | 0.01735 | -0.051 | 36.707
3 | 0.694 | 0.01773 | -0.052 | 39.135
3.5 | 0.75 | 0.01816 | -0.054 | 41.315
4 | 0.808 | 0.01856 | -0.055 | 43.536
4.5 | 0.875 | 0.01852 | -0.057 | 47.262
5 | 0.937 | 0.01899 | -0.058 | 49.374
5.5 | 0.995 | 0.01966 | -0.06 | 50.61
6 | 1.05 | 0.02046 | -0.061 | 51.343
6.5 | 1.105 | 0.02143 | -0.062 | 51.573
7 | 1.157 | 0.02252 | -0.063 | 51.375
7.5 | 1.207 | 0.02835 | -0.064 | 42.583
8 | 1.254 | 0.02972 | -0.065 | 42.2
8.5 | 1.298 | 0.03109 | -0.066 | 41.764
9 | 1.34 | 0.03255 | -0.067 | 41.168
9.5 | 1.379 | 0.03414 | -0.068 | 40.386
10 | 1.194 | 0.06922 | -0.032 | 17.253
10.5 | 1.22 | 0.07434 | -0.031 | 16.406
11 | 1.241 | 0.07995 | -0.03 | 15.526
11.5 | 1.259 | 0.08482 | -0.03 | 14.841
12 | 1.273 | 0.09179 | -0.03 | 13.864
12.5 | 1.282 | 0.09775 | -0.029 | 13.113
13 | 1.287 | 0.10522 | -0.028 | 12.228
13.5 | 1.284 | 0.11146 | -0.028 | 11.519
14 | 1.275 | 0.1213 | -0.028 | 10.511
14.5 | 1.261 | 0.13013 | -0.028 | 9.691

## 12. Re 100k Mach 0.10 (2)
BIGFOIL.COM POLAR EXPORT
NACA66-616 a=0.0
NACA66-616 a=0.0 |  |  |  | Cl Max: | 1.1885 | at alpha= | 16 | deg
XFOIL ncrit=9 |  |  |  | L/D Max: | 40.2347 | at alpha= | 10 | deg
Re: | 100000 |  |  | Cd Min: | 0.22749 | at alpha= | 20 | deg
Mach: | 0.1 |  |  | Cl=0 at alpha= | 0.52998 | deg
|  |  |  | @ Cl=0.1, Cd= | 0.040705
|  |  |  | @ Cl=0.4, Cd= | 0.045516
|  |  |  | @ Cl=0.6, Cd= | 0.046198
alpha (deg) | Cl | Cd | Cm | Cl/Cd
0 | -0.0388 | 0.04065 | -0.0148 | -0.95449
0.5 | -0.0245 | 0.03867 | -0.0051 | -0.63357
1 | 0.3841 | 0.04535 | -0.0643 | 8.4697
1.5 | 0.4185 | 0.04571 | -0.0619 | 9.1555
2 | 0.4521 | 0.04603 | -0.0593 | 9.8219
2.5 | 0.4855 | 0.04624 | -0.0565 | 10.4996
3 | 0.5167 | 0.0464 | -0.0533 | 11.1358
3.5 | 0.5465 | 0.04646 | -0.0498 | 11.7628
4 | 0.5416 | 0.04714 | -0.0417 | 11.4892
4.5 | 0.5589 | 0.04716 | -0.0363 | 11.8511
5 | 0.5773 | 0.04694 | -0.0308 | 12.2987
6 | 0.6094 | 0.04589 | -0.0183 | 13.2796
6.5 | 0.6403 | 0.04533 | -0.0142 | 14.1253
7 | 0.6853 | 0.04478 | -0.0123 | 15.3037
9 | 0.9995 | 0.03277 | -0.0146 | 30.5005
9.5 | 1.0873 | 0.02939 | -0.0159 | 36.9956
10 | 1.1314 | 0.02812 | -0.0126 | 40.2347
10.5 | 1.1368 | 0.02971 | -0.0067 | 38.2632
11 | 1.1437 | 0.03164 | -0.0015 | 36.1473
11.5 | 1.1412 | 0.03434 | 0.0038 | 33.2324
12 | 1.1272 | 0.03821 | 0.0092 | 29.5001
12.5 | 1.0962 | 0.04432 | 0.0142 | 24.7338
13 | 1.0606 | 0.05209 | 0.0181 | 20.3609
13.5 | 1.0537 | 0.05774 | 0.0206 | 18.249
14 | 1.0718 | 0.06133 | 0.0225 | 17.4759
14.5 | 1.113 | 0.06331 | 0.0242 | 17.5802
15 | 1.1755 | 0.06539 | 0.0249 | 17.9768
15.5 | 1.1852 | 0.07092 | 0.026 | 16.7118
16 | 1.1885 | 0.07726 | 0.0267 | 15.3831
16.5 | 1.1819 | 0.08487 | 0.0267 | 13.926
17 | 1.1536 | 0.09473 | 0.0254 | 12.1778
17.5 | 1.0941 | 0.10909 | 0.0206 | 10.0293
18 | 1.0105 | 0.13039 | 0.0094 | 7.7498
18.5 | 0.9289 | 0.1575 | -0.0065 | 5.8978
19.5 | 0.8191 | 0.22078 | -0.041 | 3.71
20 | 0.8404 | 0.22749 | -0.0434 | 3.6942

## 13. Re 100k Mach 0.25 (1)
BIGFOIL.COM POLAR EXPORT
NACA66-616 a=0.0
NACA66-616 a=0.0 |  |  |  | Cl Max: | 1.363 | at alpha= | 9 | deg
JavaFoil+Calcfoil stall+Eppler ext transition |  |  |  | L/D Max: | 50.618 | at alpha= | 6.5 | deg
Re: | 100000 |  |  | Cd Min: | 0.01231 | at alpha= | 0 | deg
Mach: | 0.25 |  |  | Cl=0 at alpha= | -3 | deg
|  |  |  | @ Cl=0.1, Cd= | 0.035219
|  |  |  | @ Cl=0.4, Cd= | 0.016144
|  |  |  | @ Cl=0.6, Cd= | 0.01741
alpha (deg) | Cl | Cd | Cm | Cl/Cd
-15 | -0.167 | 0.20715 | -0.009 | -0.807
-14.5 | -0.231 | 0.18389 | -0.009 | -1.259
-14 | -0.283 | 0.17544 | -0.009 | -1.612
-13.5 | -0.327 | 0.2578 | -0.007 | -1.268
-13 | -0.367 | 0.21461 | -0.007 | -1.708
-12.5 | -0.401 | 0.16658 | -0.007 | -2.408
-12 | -0.43 | 0.14628 | -0.007 | -2.942
-11.5 | -0.453 | 0.133 | -0.008 | -3.41
-11 | -0.47 | 0.11729 | -0.008 | -4.009
-10.5 | -0.48 | 0.11205 | -0.007 | -4.286
-10 | -0.483 | 0.09385 | -0.008 | -5.15
-9.5 | -0.479 | 0.08917 | -0.007 | -5.376
-9 | -0.469 | 0.07778 | -0.008 | -6.025
-8.5 | -0.451 | 0.07093 | -0.008 | -6.364
-8 | -0.428 | 0.06503 | -0.009 | -6.584
-7.5 | -0.399 | 0.05987 | -0.009 | -6.672
-7 | -0.366 | 0.0561 | -0.01 | -6.523
-6.5 | -0.328 | 0.05214 | -0.011 | -6.297
-6 | -0.289 | 0.0491 | -0.018 | -5.883
-5.5 | -0.245 | 0.04597 | -0.018 | -5.324
-5 | -0.198 | 0.04528 | -0.017 | -4.37
-4.5 | -0.149 | 0.04282 | -0.018 | -3.49
-4 | -0.1 | 0.04057 | -0.018 | -2.47
-3.5 | -0.05 | 0.03902 | -0.019 | -1.288
-3 | 0 | 0.03751 | -0.019 | 0.004
-2.5 | 0.051 | 0.03617 | -0.02 | 1.41
-2 | 0.102 | 0.03518 | -0.021 | 2.902
-1.5 | 0.153 | 0.03448 | -0.022 | 4.449
-1 | 0.205 | 0.034 | -0.022 | 6.026
-0.5 | 0.257 | 0.03369 | -0.023 | 7.626
0 | 0.36 | 0.01231 | -0.025 | 29.233
0.5 | 0.418 | 0.01787 | -0.049 | 23.388
1 | 0.477 | 0.01681 | -0.049 | 28.397
1.5 | 0.536 | 0.01706 | -0.05 | 31.438
2 | 0.595 | 0.01738 | -0.052 | 34.234
2.5 | 0.654 | 0.01774 | -0.053 | 36.844
3 | 0.712 | 0.01813 | -0.054 | 39.297
3.5 | 0.77 | 0.01858 | -0.055 | 41.452
4 | 0.83 | 0.01894 | -0.056 | 43.832
4.5 | 0.901 | 0.01899 | -0.058 | 47.442
5 | 0.963 | 0.01962 | -0.06 | 49.056
5.5 | 1.021 | 0.02038 | -0.061 | 50.087
6 | 1.077 | 0.0213 | -0.062 | 50.583
6.5 | 1.132 | 0.02237 | -0.064 | 50.618
7 | 1.185 | 0.02361 | -0.065 | 50.183
7.5 | 1.235 | 0.02975 | -0.066 | 41.494
8 | 1.281 | 0.03123 | -0.067 | 41
8.5 | 1.324 | 0.03282 | -0.068 | 40.332
9 | 1.363 | 0.03433 | -0.069 | 39.697
9.5 | 1.182 | 0.06634 | -0.033 | 17.81
10 | 1.208 | 0.07093 | -0.031 | 17.031
10.5 | 1.229 | 0.07697 | -0.031 | 15.967
11 | 1.243 | 0.08256 | -0.03 | 15.056
11.5 | 1.251 | 0.0888 | -0.029 | 14.088
12 | 1.253 | 0.09763 | -0.029 | 12.834
12.5 | 1.248 | 0.10463 | -0.029 | 11.927
13 | 1.235 | 0.11127 | -0.028 | 11.104
13.5 | 1.211 | 0.12232 | -0.028 | 9.904
14 | 1.176 | 0.13211 | -0.028 | 8.902

## 14. Re 100k Mach 0.25 (2)
BIGFOIL.COM POLAR EXPORT
NACA66-616 a=0.0
NACA66-616 a=0.0 |  |  |  | Cl Max: | 1.1397 | at alpha= | 15.5 | deg
XFOIL ncrit=9 |  |  |  | L/D Max: | 35.4804 | at alpha= | 10 | deg
Re: | 100000 |  |  | Cd Min: | 0.23272 | at alpha= | 20 | deg
Mach: | 0.25 |  |  | Cl=0 at alpha= | 0.51708 | deg
|  |  |  | @ Cl=0.1, Cd= | 0.041707
|  |  |  | @ Cl=0.4, Cd= | 0.04681
|  |  |  | @ Cl=0.6, Cd= | 0.047701
alpha (deg) | Cl | Cd | Cm | Cl/Cd
-10.5 | -0.2781 | 0.11453 | -0.075 | -2.4282
-10 | -0.292 | 0.10971 | -0.0748 | -2.6616
-9.5 | -0.346 | 0.10539 | -0.0761 | -3.283
-9 | -0.4039 | 0.10176 | -0.0736 | -3.9691
-8.5 | -0.3717 | 0.09333 | -0.0724 | -3.9826
-8 | -0.4339 | 0.09059 | -0.0637 | -4.7897
-7.5 | -0.4926 | 0.08796 | -0.0535 | -5.6003
-7 | -0.6609 | 0.09395 | -0.0168 | -7.0346
-6.5 | -0.6834 | 0.0862 | -0.0123 | -7.9281
-6 | -0.6832 | 0.08004 | -0.0079 | -8.5357
-5.5 | -0.6916 | 0.07354 | -0.0037 | -9.4044
-5 | -0.6874 | 0.06761 | 0.0003 | -10.1671
-4.5 | -0.6663 | 0.06212 | 0.0015 | -10.726
-3 | -0.4892 | 0.0479 | -0.0027 | -10.2129
-2.5 | -0.4195 | 0.0448 | -0.0032 | -9.3638
-2 | -0.3525 | 0.04428 | -0.0042 | -7.9607
-1 | -0.1622 | 0.04184 | -0.0145 | -3.8767
0 | -0.0553 | 0.04113 | -0.0129 | -1.3445
0.5 | -0.0133 | 0.03974 | -0.0111 | -0.33468
1 | 0.376 | 0.0465 | -0.0628 | 8.086
1.5 | 0.4085 | 0.04692 | -0.06 | 8.7063
2 | 0.4409 | 0.04728 | -0.057 | 9.3253
2.5 | 0.4735 | 0.04754 | -0.054 | 9.96
3 | 0.5044 | 0.04776 | -0.0506 | 10.5611
3.5 | 0.5347 | 0.04785 | -0.047 | 11.1745
4 | 0.5646 | 0.04777 | -0.0431 | 11.8191
4.5 | 0.5934 | 0.04751 | -0.0388 | 12.49
5 | 0.5757 | 0.04837 | -0.029 | 11.902
5.5 | 0.5907 | 0.04804 | -0.0227 | 12.296
6 | 0.6058 | 0.04749 | -0.016 | 12.7564
6.5 | 0.6338 | 0.047 | -0.0113 | 13.4851
7 | 0.6783 | 0.04656 | -0.009 | 14.5683
7.5 | 0.7315 | 0.04581 | -0.0077 | 15.9681
8.5 | 0.8529 | 0.04274 | -0.0054 | 19.9555
9.5 | 1.0773 | 0.03212 | -0.0093 | 33.5399
10 | 1.1116 | 0.03133 | -0.0047 | 35.4804
10.5 | 1.1253 | 0.0326 | 0.0006 | 34.5184
11 | 1.1296 | 0.03486 | 0.0059 | 32.4039
11.5 | 1.1188 | 0.03846 | 0.0114 | 29.09
12 | 1.0964 | 0.04364 | 0.0163 | 25.1237
12.5 | 1.061 | 0.05109 | 0.0202 | 20.7673
13 | 1.0369 | 0.05854 | 0.0227 | 17.7127
13.5 | 1.0424 | 0.06339 | 0.0248 | 16.4442
14 | 1.0666 | 0.06676 | 0.0268 | 15.9766
14.5 | 1.1053 | 0.06959 | 0.0287 | 15.883
15 | 1.1303 | 0.07418 | 0.0297 | 15.2373
15.5 | 1.1397 | 0.08112 | 0.0301 | 14.0496
16 | 1.1134 | 0.09088 | 0.0287 | 12.2513
16.5 | 1.0768 | 0.1027 | 0.0251 | 10.4849
17 | 1.0298 | 0.11727 | 0.0185 | 8.7814
17.5 | 0.9759 | 0.13518 | 0.0084 | 7.2193
18.5 | 0.8422 | 0.19744 | -0.026 | 4.2656
19 | 0.8355 | 0.21832 | -0.0359 | 3.827
19.5 | 0.8286 | 0.22581 | -0.0433 | 3.6695
20 | 0.8471 | 0.23272 | -0.0465 | 3.64

## 15. Re 100k Mach 0.50 (1)
BIGFOIL.COM POLAR EXPORT
NACA66-616 a=0.0
NACA66-616 a=0.0 |  |  |  | Cl Max: | 1.338 | at alpha= | 7.5 | deg
JavaFoil+Calcfoil stall+Eppler ext transition |  |  |  | L/D Max: | 46.758 | at alpha= | 5.5 | deg
Re: | 100000 |  |  | Cd Min: | 0.01345 | at alpha= | 0 | deg
Mach: | 0.5 |  |  | Cl=0 at alpha= | -3 | deg
|  |  |  | @ Cl=0.1, Cd= | 0.036565
|  |  |  | @ Cl=0.4, Cd= | 0.013637
|  |  |  | @ Cl=0.6, Cd= | 0.018598
alpha (deg) | Cl | Cd | Cm | Cl/Cd
-20 | -0.953 | 0.35324 | -0.008 | -2.698
-19.5 | -0.926 | 0.32895 | -0.008 | -2.814
-19 | -0.898 | 0.32631 | -0.009 | -2.753
-18.5 | -0.871 | 0.32145 | -0.009 | -2.709
-18 | -0.844 | 0.30834 | -0.01 | -2.736
-17.5 | -0.814 | 0.29492 | -0.009 | -2.76
-17 | -0.786 | 0.27848 | -0.01 | -2.822
-16.5 | -0.758 | 0.2814 | -0.01 | -2.695
-16 | -0.731 | 0.26121 | -0.011 | -2.797
-15.5 | -0.703 | 0.25835 | -0.011 | -2.721
-15 | -0.675 | 0.25746 | -0.011 | -2.623
-14.5 | -0.647 | 0.26562 | -0.012 | -2.437
-14 | -0.619 | 0.26405 | -0.012 | -2.346
-13.5 | -0.59 | 0.233 | -0.012 | -2.533
-13 | -0.562 | 0.23265 | -0.012 | -2.416
-12.5 | -0.534 | 0.21272 | -0.013 | -2.512
-12 | -0.506 | 0.20889 | -0.013 | -2.424
-11.5 | -0.478 | 0.22252 | -0.013 | -2.149
-11 | -0.45 | 0.19093 | -0.014 | -2.359
-10.5 | -0.422 | 0.18762 | -0.014 | -2.251
-10 | -0.394 | 0.20203 | -0.015 | -1.951
-9.5 | -0.366 | 0.19984 | -0.015 | -1.832
-9 | -0.337 | 0.17491 | -0.014 | -1.928
-8.5 | -0.309 | 0.15611 | -0.015 | -1.981
-8 | -0.281 | 0.15513 | -0.015 | -1.812
-7.5 | -0.252 | 0.11738 | -0.011 | -2.15
-7 | -0.224 | 0.11 | -0.011 | -2.039
-6.5 | -0.196 | 0.12347 | -0.011 | -1.59
-6 | -0.281 | 0.05889 | -0.01 | -4.773
-5.5 | -0.255 | 0.05083 | -0.012 | -5.012
-5 | -0.214 | 0.0481 | -0.02 | -4.446
-4.5 | -0.163 | 0.04437 | -0.021 | -3.683
-4 | -0.11 | 0.04335 | -0.02 | -2.541
-3.5 | -0.056 | 0.04076 | -0.021 | -1.363
-3 | 0 | 0.03886 | -0.021 | 0.005
-2.5 | 0.057 | 0.03744 | -0.022 | 1.515
-2 | 0.114 | 0.03628 | -0.023 | 3.136
-1.5 | 0.171 | 0.03565 | -0.024 | 4.801
-1 | 0.229 | 0.03505 | -0.024 | 6.525
-0.5 | 0.287 | 0.03478 | -0.025 | 8.256
0 | 0.401 | 0.01345 | -0.026 | 29.855
0.5 | 0.466 | 0.01924 | -0.055 | 24.2
1 | 0.531 | 0.01941 | -0.056 | 27.376
1.5 | 0.597 | 0.01858 | -0.056 | 32.144
2 | 0.663 | 0.01898 | -0.057 | 34.913
2.5 | 0.728 | 0.01945 | -0.058 | 37.404
3 | 0.793 | 0.01999 | -0.059 | 39.657
3.5 | 0.866 | 0.02027 | -0.062 | 42.74
4 | 0.937 | 0.02093 | -0.063 | 44.783
4.5 | 1.004 | 0.02188 | -0.065 | 45.897
5 | 1.07 | 0.0229 | -0.066 | 46.716
5.5 | 1.132 | 0.02421 | -0.068 | 46.758
6 | 1.191 | 0.02569 | -0.069 | 46.37
6.5 | 1.247 | 0.02738 | -0.07 | 45.549
7 | 1.296 | 0.03485 | -0.072 | 37.2
7.5 | 1.338 | 0.03713 | -0.073 | 36.021
8 | 1.16 | 0.05864 | -0.035 | 19.786
8.5 | 1.173 | 0.06428 | -0.032 | 18.255
9 | 1.168 | 0.07263 | -0.031 | 16.08
9.5 | 1.122 | 0.08346 | -0.028 | 13.438
10 | 0.889 | 0.11824 | -0.025 | 7.517
10.5 | 0.743 | 0.17059 | -0.026 | 4.355
11 | 0.77 | 0.19452 | -0.032 | 3.961
11.5 | 0.797 | 0.18913 | -0.033 | 4.215
12 | 0.824 | 0.20165 | -0.034 | 4.085
12.5 | 0.852 | 0.21188 | -0.039 | 4.019

## 16. Re 100k Mach 0.50 (2)
BIGFOIL.COM POLAR EXPORT
NACA66-616 a=0.0
NACA66-616 a=0.0 |  |  |  | Cl Max: | 1.0209 | at alpha= | 11.5 | deg
XFOIL ncrit=9 |  |  |  | L/D Max: | 16.8632 | at alpha= | 11.5 | deg
Re: | 100000 |  |  | Cd Min: | 0.17959 | at alpha= | 16.5 | deg
Mach: | 0.5 |  |  | Cl=0 at alpha= | 0.74784 | deg
|  |  |  | @ Cl=0.1, Cd= | 0.044421
|  |  |  | @ Cl=0.4, Cd= | 0.051424
|  |  |  | @ Cl=0.6, Cd= | 0.056967
alpha (deg) | Cl | Cd | Cm | Cl/Cd
-10 | -0.2273 | 0.12205 | -0.0813 | -1.8624
-9 | -0.2621 | 0.11338 | -0.077 | -2.3117
-8.5 | -0.2616 | 0.10704 | -0.0775 | -2.4439
-8 | -0.3308 | 0.10426 | -0.075 | -3.1728
-7.5 | -0.3324 | 0.09854 | -0.0692 | -3.3732
-7 | -0.3598 | 0.09297 | -0.0666 | -3.8701
-6.5 | -0.4464 | 0.09069 | -0.0584 | -4.9223
-5.5 | -0.6636 | 0.09088 | -0.0098 | -7.3019
-5 | -0.6657 | 0.08276 | -0.0081 | -8.0437
-3 | -0.4468 | 0.05452 | -0.0198 | -8.1952
-2.5 | -0.3861 | 0.05019 | -0.0189 | -7.6928
-2 | -0.31 | 0.04837 | -0.0185 | -6.4089
-1.5 | -0.2395 | 0.04678 | -0.0186 | -5.1197
-1 | -0.1699 | 0.04545 | -0.019 | -3.7382
-0.5 | -0.1087 | 0.04481 | -0.018 | -2.4258
0 | -0.0573 | 0.04467 | -0.0152 | -1.2827
0.5 | -0.0115 | 0.04446 | -0.0121 | -0.25866
1 | 0.0117 | 0.04236 | -0.0056 | 0.2762
1.5 | 0.4118 | 0.0517 | -0.059 | 7.9652
2 | 0.4331 | 0.05237 | -0.0538 | 8.27
2.5 | 0.4621 | 0.05289 | -0.0496 | 8.737
3 | 0.4949 | 0.05322 | -0.0457 | 9.2991
3.5 | 0.5295 | 0.05339 | -0.0418 | 9.9176
4.5 | 0.5517 | 0.05489 | -0.0288 | 10.051
5 | 0.5754 | 0.05505 | -0.0233 | 10.4523
5.5 | 0.599 | 0.05497 | -0.0175 | 10.8969
6 | 0.6187 | 0.05478 | -0.0109 | 11.2943
6.5 | 0.5924 | 0.05669 | -0.0009 | 10.4498
7 | 0.6141 | 0.05748 | 0.0042 | 10.6837
7.5 | 0.6579 | 0.05811 | 0.0067 | 11.3216
8 | 0.7114 | 0.05841 | 0.0085 | 12.1794
9 | 0.7665 | 0.06366 | 0.0129 | 12.0405
9.5 | 0.7708 | 0.06885 | 0.0146 | 11.1954
10 | 0.8289 | 0.06856 | 0.0171 | 12.0901
11 | 0.8813 | 0.07411 | 0.0216 | 11.8918
11.5 | 1.0209 | 0.06054 | 0.0312 | 16.8632
12 | 1.006 | 0.06723 | 0.033 | 14.9636
12.5 | 0.9875 | 0.07535 | 0.0334 | 13.1055
13 | 0.9805 | 0.08301 | 0.0335 | 11.8118
13.5 | 0.9773 | 0.09088 | 0.0328 | 10.7537
14 | 0.958 | 0.10168 | 0.0294 | 9.4217
14.5 | 0.9235 | 0.1156 | 0.0227 | 7.9888
15 | 0.8866 | 0.13132 | 0.0139 | 6.7514
15.5 | 0.8623 | 0.14635 | 0.0055 | 5.892
16 | 0.8332 | 0.16506 | -0.0056 | 5.0479
16.5 | 0.8254 | 0.17959 | -0.014 | 4.596

## 17. Re 250k Mach 0.00 (1)
BIGFOIL.COM POLAR EXPORT
NACA66-616 a=0.0
NACA66-616 a=0.0 |  |  |  | Cl Max: | 1.493 | at alpha= | 11.5 | deg
JavaFoil+Calcfoil stall+Eppler ext transition |  |  |  | L/D Max: | 74.947 | at alpha= | 6 | deg
Re: | 250000 |  |  | Cd Min: | 0.01088 | at alpha= | 1.5 | deg
Mach: | 0 |  |  | Cl=0 at alpha= | -3 | deg
|  |  |  | @ Cl=0.1, Cd= | 0.031636
|  |  |  | @ Cl=0.4, Cd= | 0.012966
|  |  |  | @ Cl=0.6, Cd= | 0.011163
alpha (deg) | Cl | Cd | Cm | Cl/Cd
-17.5 | -0.474 | 0.18413 | -0.007 | -2.577
-17 | -0.49 | 0.17165 | -0.008 | -2.853
-16.5 | -0.505 | 0.16005 | -0.008 | -3.152
-16 | -0.519 | 0.15107 | -0.008 | -3.433
-15.5 | -0.532 | 0.14643 | -0.009 | -3.633
-15 | -0.544 | 0.1389 | -0.009 | -3.918
-14.5 | -0.553 | 0.13506 | -0.006 | -4.094
-14 | -0.564 | 0.12456 | -0.01 | -4.527
-13.5 | -0.569 | 0.11768 | -0.007 | -4.833
-13 | -0.573 | 0.111 | -0.007 | -5.166
-12.5 | -0.575 | 0.10268 | -0.007 | -5.602
-12 | -0.574 | 0.09592 | -0.007 | -5.984
-11.5 | -0.57 | 0.08952 | -0.007 | -6.362
-11 | -0.561 | 0.08303 | -0.008 | -6.762
-10.5 | -0.55 | 0.07797 | -0.008 | -7.05
-10 | -0.534 | 0.07203 | -0.008 | -7.416
-9.5 | -0.515 | 0.06782 | -0.009 | -7.59
-9 | -0.491 | 0.06338 | -0.009 | -7.755
-8.5 | -0.464 | 0.0592 | -0.009 | -7.845
-8 | -0.436 | 0.05584 | -0.016 | -7.813
-7.5 | -0.402 | 0.05249 | -0.016 | -7.664
-7 | -0.365 | 0.04919 | -0.017 | -7.423
-6.5 | -0.326 | 0.04604 | -0.018 | -7.072
-6 | -0.283 | 0.04368 | -0.018 | -6.486
-5.5 | -0.239 | 0.04112 | -0.019 | -5.82
-5 | -0.193 | 0.03986 | -0.017 | -4.835
-4.5 | -0.145 | 0.0378 | -0.018 | -3.845
-4 | -0.097 | 0.03637 | -0.019 | -2.677
-3.5 | -0.049 | 0.03481 | -0.019 | -1.402
-3 | 0 | 0.03351 | -0.02 | 0.005
-2.5 | 0.049 | 0.03254 | -0.02 | 1.519
-2 | 0.099 | 0.03165 | -0.021 | 3.126
-1.5 | 0.149 | 0.03095 | -0.022 | 4.803
-1 | 0.199 | 0.03047 | -0.022 | 6.516
-0.5 | 0.309 | 0.01177 | -0.047 | 26.236
0 | 0.354 | 0.01295 | -0.048 | 27.357
0.5 | 0.411 | 0.01297 | -0.049 | 31.733
1 | 0.47 | 0.01093 | -0.05 | 42.974
1.5 | 0.527 | 0.01088 | -0.051 | 48.474
2 | 0.585 | 0.01105 | -0.052 | 52.984
2.5 | 0.642 | 0.01148 | -0.053 | 55.947
3 | 0.7 | 0.01169 | -0.054 | 59.871
3.5 | 0.756 | 0.01204 | -0.055 | 62.794
4 | 0.815 | 0.01215 | -0.056 | 67.072
4.5 | 0.884 | 0.01214 | -0.058 | 72.803
5 | 0.945 | 0.01275 | -0.059 | 74.076
5.5 | 1.001 | 0.01337 | -0.061 | 74.86
6 | 1.056 | 0.01409 | -0.062 | 74.947
6.5 | 1.11 | 0.015 | -0.063 | 73.999
7 | 1.162 | 0.01598 | -0.064 | 72.672
7.5 | 1.207 | 0.02294 | -0.064 | 52.605
8 | 1.254 | 0.0241 | -0.065 | 52.024
8.5 | 1.299 | 0.02527 | -0.066 | 51.391
9 | 1.341 | 0.02646 | -0.067 | 50.674
9.5 | 1.38 | 0.0278 | -0.068 | 49.641
10 | 1.417 | 0.02913 | -0.069 | 48.644
10.5 | 1.447 | 0.03067 | -0.07 | 47.184
11 | 1.473 | 0.03236 | -0.071 | 45.504
11.5 | 1.493 | 0.03385 | -0.072 | 44.126
12 | 1.278 | 0.08181 | -0.035 | 15.616
12.5 | 1.288 | 0.08764 | -0.034 | 14.693
13 | 1.294 | 0.09321 | -0.033 | 13.881
13.5 | 1.294 | 0.10044 | -0.032 | 12.88
14 | 1.288 | 0.1066 | -0.033 | 12.081
14.5 | 1.277 | 0.11384 | -0.032 | 11.216
15 | 1.262 | 0.11999 | -0.031 | 10.515
15.5 | 1.243 | 0.12831 | -0.031 | 9.686
16 | 1.22 | 0.13715 | -0.032 | 8.898
16.5 | 1.195 | 0.14496 | -0.033 | 8.245

## 18. Re 250k Mach 0.00 (2)
BIGFOIL.COM POLAR EXPORT
NACA66-616 a=0.0
NACA66-616 a=0.0 |  |  |  | Cl Max: | 1.225 | at alpha= | 18.5 | deg
XFOIL ncrit=9 |  |  |  | L/D Max: | 71.0624 | at alpha= | 7.5 | deg
Re: | 250000 |  |  | Cd Min: | 0.21482 | at alpha= | -20 | deg
Mach: | 0 |  |  | Cl=0 at alpha= | -3.3971 | deg
|  |  |  | @ Cl=0.1, Cd= | 0.022688
|  |  |  | @ Cl=0.4, Cd= | 0.019958
|  |  |  | @ Cl=0.6, Cd= | 0.01787
alpha (deg) | Cl | Cd | Cm | Cl/Cd
-20 | -0.4455 | 0.21482 | -0.0206 | -2.0738
-19.5 | -0.4223 | 0.2076 | -0.0239 | -2.0342
-19 | -0.4019 | 0.20143 | -0.0285 | -1.9952
-18.5 | -0.3816 | 0.19504 | -0.0335 | -1.9565
-18 | -0.361 | 0.18842 | -0.039 | -1.9159
-17.5 | -0.3389 | 0.18152 | -0.0473 | -1.867
-17 | -0.3236 | 0.17478 | -0.0573 | -1.8515
-16.5 | -0.291 | 0.16603 | -0.0598 | -1.7527
-16 | -0.2748 | 0.16007 | -0.0623 | -1.7167
-15.5 | -0.262 | 0.154 | -0.065 | -1.7013
-15 | -0.2568 | 0.14766 | -0.0687 | -1.7391
-14.5 | -0.2638 | 0.14083 | -0.0749 | -1.8732
-14 | -0.2362 | 0.13397 | -0.074 | -1.7631
-13.5 | -0.2216 | 0.12763 | -0.0768 | -1.7363
-13 | -0.2127 | 0.12105 | -0.0796 | -1.7571
-12.5 | -0.2143 | 0.11342 | -0.0846 | -1.8894
-12 | -0.225 | 0.1042 | -0.0923 | -2.1593
-11.5 | -0.2154 | 0.09656 | -0.0934 | -2.2307
-11 | -0.2034 | 0.0909 | -0.0944 | -2.2376
-10.5 | -0.2023 | 0.08331 | -0.0991 | -2.4283
-10 | -0.2232 | 0.07376 | -0.1058 | -3.026
-9.5 | -0.2593 | 0.06636 | -0.1069 | -3.9075
-9 | -0.3065 | 0.06193 | -0.1007 | -4.9491
-8 | -0.301 | 0.05064 | -0.0938 | -5.9439
-7.5 | -0.296 | 0.04616 | -0.0894 | -6.4125
-7 | -0.2852 | 0.04267 | -0.0838 | -6.6839
-6.5 | -0.262 | 0.03965 | -0.0797 | -6.6078
-6 | -0.2389 | 0.03768 | -0.0765 | -6.3402
-5 | -0.1722 | 0.03283 | -0.0713 | -5.2452
-4.5 | -0.1008 | 0.02716 | -0.0698 | -3.7113
-4 | -0.0745 | 0.02685 | -0.0652 | -2.7747
-3.5 | -0.0137 | 0.02543 | -0.0658 | -0.53873
-3 | 0.0529 | 0.02344 | -0.0674 | 2.2568
-2.5 | 0.0674 | 0.02347 | -0.0613 | 2.8718
-2 | 0.1195 | 0.02222 | -0.0604 | 5.378
-1 | 0.1888 | 0.02157 | -0.0533 | 8.7529
0.5 | 0.2402 | 0.02085 | -0.0287 | 11.5204
1 | 0.3024 | 0.02062 | -0.0274 | 14.6654
1.5 | 0.3705 | 0.02023 | -0.0276 | 18.3144
2.5 | 0.4821 | 0.0192 | -0.0282 | 25.1094
3.5 | 0.5966 | 0.01791 | -0.0294 | 33.311
4.5 | 0.7247 | 0.01641 | -0.0324 | 44.1621
5 | 0.7667 | 0.01589 | -0.0301 | 48.2505
5.5 | 0.8152 | 0.01537 | -0.0289 | 53.0384
6 | 0.8663 | 0.01479 | -0.0283 | 58.5734
6.5 | 0.9089 | 0.01453 | -0.0265 | 62.5533
7 | 0.976 | 0.01426 | -0.0293 | 68.4432
7.5 | 1.0368 | 0.01459 | -0.0317 | 71.0624
8 | 1.0917 | 0.01549 | -0.034 | 70.4777
8.5 | 1.1217 | 0.01678 | -0.0327 | 66.8474
9 | 1.0998 | 0.01769 | -0.0211 | 62.1707
9.5 | 1.109 | 0.0194 | -0.0158 | 57.1649
10 | 1.1183 | 0.02145 | -0.011 | 52.1352
10.5 | 1.1261 | 0.02382 | -0.0065 | 47.2754
11 | 1.1301 | 0.02667 | -0.0021 | 42.3735
11.5 | 1.123 | 0.03059 | 0.0027 | 36.7113
12 | 1.1001 | 0.03619 | 0.0079 | 30.3979
12.5 | 1.0948 | 0.04099 | 0.0112 | 26.709
13 | 1.0977 | 0.04541 | 0.0134 | 24.1731
13.5 | 1.0959 | 0.05051 | 0.0153 | 21.6967
14 | 1.1055 | 0.05478 | 0.0163 | 20.1807
14.5 | 1.1109 | 0.05952 | 0.0173 | 18.6643
15 | 1.1244 | 0.06348 | 0.0183 | 17.7127
15.5 | 1.1412 | 0.06724 | 0.0188 | 16.972
16 | 1.162 | 0.07053 | 0.0194 | 16.4753
16.5 | 1.1851 | 0.07383 | 0.0201 | 16.0517
17 | 1.1993 | 0.07844 | 0.0202 | 15.2894
17.5 | 1.2095 | 0.08362 | 0.0197 | 14.4642
18 | 1.2183 | 0.08895 | 0.0188 | 13.6965
18.5 | 1.225 | 0.09549 | 0.0182 | 12.8286
19 | 1.1983 | 0.10585 | 0.0146 | 11.3207
19.5 | 1.1718 | 0.11712 | 0.01 | 10.0051
20 | 1.1357 | 0.13073 | 0.0029 | 8.6874

## 19. Re 250k Mach 0.10 (1)
BIGFOIL.COM POLAR EXPORT
NACA66-616 a=0.0
NACA66-616 a=0.0 |  |  |  | Cl Max: | 1.493 | at alpha= | 11.5 | deg
JavaFoil+Calcfoil stall+Eppler ext transition |  |  |  | L/D Max: | 74.703 | at alpha= | 6 | deg
Re: | 250000 |  |  | Cd Min: | 0.01074 | at alpha= | 1.5 | deg
Mach: | 0.1 |  |  | Cl=0 at alpha= | -3 | deg
|  |  |  | @ Cl=0.1, Cd= | 0.031667
|  |  |  | @ Cl=0.4, Cd= | 0.012965
|  |  |  | @ Cl=0.6, Cd= | 0.011181
alpha (deg) | Cl | Cd | Cm | Cl/Cd
-17 | -0.445 | 0.17946 | -0.008 | -2.478
-16.5 | -0.462 | 0.16875 | -0.008 | -2.738
-16 | -0.479 | 0.15849 | -0.008 | -3.023
-15.5 | -0.495 | 0.14697 | -0.009 | -3.371
-15 | -0.511 | 0.14228 | -0.009 | -3.59
-14.5 | -0.525 | 0.13437 | -0.009 | -3.905
-14 | -0.535 | 0.13099 | -0.007 | -4.084
-13.5 | -0.547 | 0.11743 | -0.01 | -4.658
-13 | -0.553 | 0.11247 | -0.007 | -4.916
-12.5 | -0.558 | 0.10499 | -0.007 | -5.312
-12 | -0.559 | 0.09777 | -0.007 | -5.722
-11.5 | -0.558 | 0.09063 | -0.008 | -6.154
-11 | -0.552 | 0.08436 | -0.008 | -6.546
-10.5 | -0.543 | 0.07837 | -0.008 | -6.924
-10 | -0.529 | 0.07285 | -0.008 | -7.262
-9.5 | -0.511 | 0.06847 | -0.009 | -7.466
-9 | -0.489 | 0.06398 | -0.009 | -7.647
-8.5 | -0.463 | 0.05965 | -0.009 | -7.768
-8 | -0.436 | 0.05598 | -0.016 | -7.788
-7.5 | -0.403 | 0.05255 | -0.016 | -7.661
-7 | -0.366 | 0.04925 | -0.017 | -7.428
-6.5 | -0.326 | 0.04622 | -0.018 | -7.062
-6 | -0.284 | 0.04362 | -0.018 | -6.517
-5.5 | -0.24 | 0.04112 | -0.019 | -5.843
-5 | -0.194 | 0.04001 | -0.018 | -4.837
-4.5 | -0.146 | 0.03791 | -0.018 | -3.851
-4 | -0.098 | 0.03626 | -0.019 | -2.698
-3.5 | -0.049 | 0.03489 | -0.019 | -1.405
-3 | 0 | 0.0335 | -0.02 | 0.005
-2.5 | 0.05 | 0.03257 | -0.02 | 1.525
-2 | 0.099 | 0.03168 | -0.021 | 3.139
-1.5 | 0.149 | 0.03101 | -0.022 | 4.817
-1 | 0.247 | 0.01101 | -0.046 | 22.427
-0.5 | 0.31 | 0.01189 | -0.047 | 26.107
0 | 0.356 | 0.01295 | -0.048 | 27.497
0.5 | 0.414 | 0.01297 | -0.049 | 31.889
1 | 0.472 | 0.01096 | -0.05 | 43.08
1.5 | 0.53 | 0.01074 | -0.051 | 49.339
2 | 0.588 | 0.0111 | -0.052 | 52.958
2.5 | 0.646 | 0.01149 | -0.053 | 56.166
3 | 0.703 | 0.01175 | -0.054 | 59.812
3.5 | 0.76 | 0.01211 | -0.055 | 62.747
4 | 0.819 | 0.01227 | -0.056 | 66.739
4.5 | 0.888 | 0.01224 | -0.058 | 72.554
5 | 0.949 | 0.01284 | -0.06 | 73.91
5.5 | 1.006 | 0.01347 | -0.061 | 74.657
6 | 1.061 | 0.0142 | -0.062 | 74.703
6.5 | 1.115 | 0.01517 | -0.063 | 73.509
7 | 1.167 | 0.01613 | -0.064 | 72.297
7.5 | 1.212 | 0.02313 | -0.065 | 52.4
8 | 1.259 | 0.02433 | -0.066 | 51.741
8.5 | 1.303 | 0.0255 | -0.067 | 51.111
9 | 1.345 | 0.02672 | -0.068 | 50.344
9.5 | 1.384 | 0.0281 | -0.069 | 49.272
10 | 1.42 | 0.02956 | -0.07 | 48.036
10.5 | 1.45 | 0.03116 | -0.071 | 46.521
11 | 1.474 | 0.03271 | -0.071 | 45.059
11.5 | 1.493 | 0.03418 | -0.072 | 43.688
12 | 1.276 | 0.0827 | -0.035 | 15.424
12.5 | 1.284 | 0.08812 | -0.033 | 14.567
13 | 1.288 | 0.09369 | -0.032 | 13.75
13.5 | 1.285 | 0.10082 | -0.031 | 12.749
14 | 1.276 | 0.10739 | -0.032 | 11.884
14.5 | 1.262 | 0.1156 | -0.032 | 10.921
15 | 1.244 | 0.12236 | -0.032 | 10.163
15.5 | 1.221 | 0.1308 | -0.032 | 9.331
16 | 1.194 | 0.13812 | -0.032 | 8.641
16.5 | 1.163 | 0.14809 | -0.031 | 7.853

## 20. Re 250k Mach 0.10 (2)
BIGFOIL.COM POLAR EXPORT
NACA66-616 a=0.0
NACA66-616 a=0.0 |  |  |  | Cl Max: | 0.2078 | at alpha= | -0.5 | deg
XFOIL ncrit=9 |  |  |  | L/D Max: | 9.5496 | at alpha= | -0.5 | deg
Re: | 250000 |  |  | Cd Min: | 0.21505 | at alpha= | -20 | deg
Mach: | 0.1 |  |  | Cl=0 at alpha= | -3.2971 | deg
|  |  |  | @ Cl=0.1, Cd= | 0.022806
|  |  |  | @ Cl=0.4, Cd= | 0.02176
|  |  |  | @ Cl=0.6, Cd= | 0.02176
alpha (deg) | Cl | Cd | Cm | Cl/Cd
-20 | -0.4443 | 0.21505 | -0.0206 | -2.066
-19.5 | -0.4217 | 0.20808 | -0.0242 | -2.0266
-19 | -0.4011 | 0.20186 | -0.0288 | -1.987
-18.5 | -0.3804 | 0.19542 | -0.034 | -1.9466
-18 | -0.3595 | 0.18876 | -0.0396 | -1.9045
-17.5 | -0.3362 | 0.18177 | -0.0486 | -1.8496
-17 | -0.322 | 0.17521 | -0.0582 | -1.8378
-16.5 | -0.2893 | 0.1665 | -0.06 | -1.7375
-15.5 | -0.261 | 0.15451 | -0.0651 | -1.6892
-15 | -0.2561 | 0.14816 | -0.0691 | -1.7285
-14.5 | -0.2626 | 0.14144 | -0.075 | -1.8566
-14 | -0.233 | 0.13449 | -0.0743 | -1.7325
-13.5 | -0.219 | 0.12815 | -0.0771 | -1.7089
-13 | -0.2103 | 0.12158 | -0.0798 | -1.7297
-12.5 | -0.213 | 0.1138 | -0.0854 | -1.8717
-12 | -0.222 | 0.10482 | -0.0927 | -2.1179
-11.5 | -0.2083 | 0.09769 | -0.0929 | -2.1323
-11 | -0.1969 | 0.09179 | -0.0945 | -2.1451
-10.5 | -0.1955 | 0.08425 | -0.0991 | -2.3205
-10 | -0.2155 | 0.07454 | -0.1061 | -2.8911
-9.5 | -0.2577 | 0.06675 | -0.108 | -3.8607
-9 | -0.3025 | 0.06262 | -0.1017 | -4.8307
-8.5 | -0.3109 | 0.05512 | -0.0979 | -5.6404
-8 | -0.2953 | 0.05123 | -0.0954 | -5.7642
-7.5 | -0.2927 | 0.04668 | -0.0906 | -6.2704
-7 | -0.2838 | 0.04334 | -0.0846 | -6.5482
-6.5 | -0.2618 | 0.04038 | -0.0802 | -6.4834
-6 | -0.2409 | 0.03843 | -0.0768 | -6.2685
-4.5 | -0.1267 | 0.02925 | -0.0671 | -4.3316
-4 | -0.0763 | 0.02705 | -0.0654 | -2.8207
-3.5 | -0.0138 | 0.02555 | -0.0662 | -0.54012
-3 | 0.0202 | 0.02506 | -0.063 | 0.80607
-2.5 | 0.0681 | 0.02359 | -0.0617 | 2.8868
-2 | 0.1214 | 0.02228 | -0.0609 | 5.4488
-1.5 | 0.1338 | 0.02278 | -0.054 | 5.8736
-1 | 0.1909 | 0.02161 | -0.0537 | 8.8339
-0.5 | 0.2078 | 0.02176 | -0.0475 | 9.5496

## 21. Re 250k Mach 0.25 (1)
BIGFOIL.COM POLAR EXPORT
NACA66-616 a=0.0
NACA66-616 a=0.0 |  |  |  | Cl Max: | 1.458 | at alpha= | 10.5 | deg
JavaFoil+Calcfoil stall+Eppler ext transition |  |  |  | L/D Max: | 73.046 | at alpha= | 5.5 | deg
Re: | 250000 |  |  | Cd Min: | 0.01105 | at alpha= | -0.5 | deg
Mach: | 0.25 |  |  | Cl=0 at alpha= | -3 | deg
|  |  |  | @ Cl=0.1, Cd= | 0.031796
|  |  |  | @ Cl=0.4, Cd= | 0.012664
|  |  |  | @ Cl=0.6, Cd= | 0.011239
alpha (deg) | Cl | Cd | Cm | Cl/Cd
-15 | -0.167 | 0.16836 | -0.009 | -0.994
-14.5 | -0.232 | 0.15604 | -0.01 | -1.485
-14 | -0.283 | 0.14386 | -0.01 | -1.967
-13.5 | -0.328 | 0.13529 | -0.01 | -2.425
-13 | -0.368 | 0.1236 | -0.011 | -2.976
-12.5 | -0.403 | 0.11522 | -0.011 | -3.494
-12 | -0.432 | 0.10703 | -0.012 | -4.034
-11.5 | -0.455 | 0.10066 | -0.012 | -4.521
-11 | -0.47 | 0.0966 | -0.008 | -4.869
-10.5 | -0.48 | 0.09123 | -0.008 | -5.264
-10 | -0.483 | 0.07991 | -0.008 | -6.049
-9.5 | -0.479 | 0.07633 | -0.008 | -6.281
-9 | -0.469 | 0.06735 | -0.008 | -6.959
-8.5 | -0.451 | 0.06223 | -0.009 | -7.255
-8 | -0.428 | 0.05781 | -0.01 | -7.407
-7.5 | -0.4 | 0.05362 | -0.01 | -7.45
-7 | -0.366 | 0.05043 | -0.011 | -7.258
-6.5 | -0.33 | 0.04774 | -0.018 | -6.918
-6 | -0.289 | 0.04437 | -0.018 | -6.515
-5.5 | -0.245 | 0.04189 | -0.019 | -5.849
-5 | -0.198 | 0.04041 | -0.018 | -4.899
-4.5 | -0.15 | 0.03844 | -0.018 | -3.889
-4 | -0.1 | 0.03649 | -0.019 | -2.748
-3.5 | -0.05 | 0.03507 | -0.02 | -1.434
-3 | 0 | 0.03383 | -0.02 | 0.005
-2.5 | 0.051 | 0.03267 | -0.021 | 1.561
-2 | 0.102 | 0.03176 | -0.022 | 3.216
-1.5 | 0.154 | 0.03108 | -0.022 | 4.939
-1 | 0.205 | 0.03027 | -0.024 | 6.786
-0.5 | 0.318 | 0.01105 | -0.048 | 28.778
0 | 0.365 | 0.01267 | -0.049 | 28.826
0.5 | 0.424 | 0.01266 | -0.05 | 33.477
1 | 0.484 | 0.01123 | -0.051 | 43.099
1.5 | 0.543 | 0.01142 | -0.052 | 47.595
2 | 0.603 | 0.01123 | -0.053 | 53.688
2.5 | 0.662 | 0.01167 | -0.054 | 56.717
3 | 0.721 | 0.01192 | -0.056 | 60.446
3.5 | 0.779 | 0.01244 | -0.057 | 62.601
4 | 0.842 | 0.01252 | -0.058 | 67.209
4.5 | 0.913 | 0.0127 | -0.06 | 71.849
5 | 0.974 | 0.01338 | -0.061 | 72.74
5.5 | 1.031 | 0.01412 | -0.062 | 73.046
6 | 1.087 | 0.01494 | -0.063 | 72.799
6.5 | 1.142 | 0.01591 | -0.065 | 71.778
7 | 1.194 | 0.01707 | -0.066 | 69.961
7.5 | 1.239 | 0.02438 | -0.066 | 50.827
8 | 1.285 | 0.02565 | -0.067 | 50.12
8.5 | 1.329 | 0.0269 | -0.068 | 49.388
9 | 1.368 | 0.02831 | -0.069 | 48.33
9.5 | 1.404 | 0.02985 | -0.07 | 47.04
10 | 1.435 | 0.03151 | -0.071 | 45.551
10.5 | 1.458 | 0.03342 | -0.072 | 43.633
11 | 1.247 | 0.07464 | -0.036 | 16.706
11.5 | 1.253 | 0.08026 | -0.033 | 15.61
12 | 1.254 | 0.08647 | -0.032 | 14.505
12.5 | 1.249 | 0.09218 | -0.032 | 13.552
13 | 1.237 | 0.10012 | -0.032 | 12.353
13.5 | 1.212 | 0.10698 | -0.031 | 11.332
14 | 1.177 | 0.1167 | -0.031 | 10.086
14.5 | 1.133 | 0.12433 | -0.031 | 9.114
15 | 1.081 | 0.13698 | -0.03 | 7.891
15.5 | 1.021 | 0.14627 | -0.029 | 6.982

## 22. Re 250k Mach 0.25 (2)
BIGFOIL.COM POLAR EXPORT
NACA66-616 a=0.0
NACA66-616 a=0.0 |  |  |  | Cl Max: | 1.1493 | at alpha= | 16.5 | deg
XFOIL ncrit=9 |  |  |  | L/D Max: | 66.2207 | at alpha= | 7.5 | deg
Re: | 250000 |  |  | Cd Min: | 0.21727 | at alpha= | -20 | deg
Mach: | 0.25 |  |  | Cl=0 at alpha= | -2.7814 | deg
|  |  |  | @ Cl=0.1, Cd= | 0.0083061
|  |  |  | @ Cl=0.4, Cd= | 0.020585
|  |  |  | @ Cl=0.6, Cd= | 0.018395
alpha (deg) | Cl | Cd | Cm | Cl/Cd
-20 | -0.441 | 0.21727 | -0.0212 | -2.0297
-19.5 | -0.4187 | 0.21074 | -0.0259 | -1.9868
-19 | -0.3965 | 0.20422 | -0.0312 | -1.9415
-18.5 | -0.3741 | 0.1975 | -0.037 | -1.8942
-18 | -0.3475 | 0.19045 | -0.0449 | -1.8246
-17.5 | -0.3255 | 0.18365 | -0.0548 | -1.7724
-17 | -0.3034 | 0.17583 | -0.0588 | -1.7255
-16.5 | -0.2839 | 0.16939 | -0.0605 | -1.676
-16 | -0.2689 | 0.16339 | -0.0631 | -1.6458
-15.5 | -0.2551 | 0.15715 | -0.0661 | -1.6233
-15 | -0.2539 | 0.15119 | -0.071 | -1.6793
-14.5 | -0.2407 | 0.14368 | -0.074 | -1.6753
-14 | -0.219 | 0.1372 | -0.0757 | -1.5962
-13.5 | -0.207 | 0.1309 | -0.0782 | -1.5814
-13 | -0.1968 | 0.12403 | -0.0819 | -1.5867
-12.5 | -0.2039 | 0.11626 | -0.089 | -1.7538
-12 | -0.2019 | 0.10792 | -0.0931 | -1.8708
-11.5 | -0.1785 | 0.1022 | -0.0926 | -1.7466
-11 | -0.1686 | 0.09548 | -0.096 | -1.7658
-10.5 | -0.1678 | 0.0879 | -0.1005 | -1.909
-10 | -0.2026 | 0.07674 | -0.1113 | -2.6401
-9.5 | -0.2434 | 0.07008 | -0.1129 | -3.4732
-9 | -0.2745 | 0.06571 | -0.1078 | -4.1774
-8.5 | -0.2589 | 0.05833 | -0.1071 | -4.4385
-8 | -0.261 | 0.05421 | -0.1036 | -4.8146
-7.5 | -0.2699 | 0.04944 | -0.098 | -5.4591
-7 | -0.2664 | 0.0497 | -0.0895 | -5.3602
-6.5 | -0.2445 | 0.0421 | -0.0879 | -5.8076
-6 | -0.2333 | 0.03997 | -0.0826 | -5.8369
-5 | -0.1738 | 0.03449 | -0.0749 | -5.0391
-4 | -0.1179 | 0.01405 | -0.0598 | -8.3915
-3.5 | -0.0519 | 0.01199 | -0.0604 | -4.3286
-3 | -0.0289 | 0.01191 | -0.0551 | -2.4265
-2.5 | 0.0372 | 0.00995 | -0.0564 | 3.7387
-2 | 0.0983 | 0.00833 | -0.0567 | 11.8007
-1 | 0.1715 | 0.0073 | -0.0499 | 23.4932
0.5 | 0.2134 | 0.02165 | -0.0256 | 9.8568
1 | 0.2742 | 0.02156 | -0.0231 | 12.718
1.5 | 0.3443 | 0.02125 | -0.0222 | 16.2024
2 | 0.4214 | 0.02033 | -0.0252 | 20.728
3 | 0.5368 | 0.01919 | -0.0256 | 27.9729
4.5 | 0.7141 | 0.01696 | -0.0262 | 42.105
5 | 0.7536 | 0.01638 | -0.023 | 46.0073
5.5 | 0.796 | 0.01582 | -0.0201 | 50.3161
6 | 0.8387 | 0.01569 | -0.018 | 53.4544
6.5 | 0.907 | 0.01532 | -0.0204 | 59.2037
7 | 0.9755 | 0.01529 | -0.023 | 63.7999
7.5 | 1.0443 | 0.01577 | -0.0263 | 66.2207
8 | 1.0968 | 0.01715 | -0.0284 | 63.9534
8.5 | 1.0932 | 0.01812 | -0.0204 | 60.3311
9 | 1.0954 | 0.01975 | -0.0135 | 55.4633
9.5 | 1.1046 | 0.02181 | -0.0083 | 50.6465
10 | 1.1122 | 0.02425 | -0.0034 | 45.8639
10.5 | 1.1174 | 0.02714 | 0.0012 | 41.1717
11 | 1.1156 | 0.03082 | 0.0058 | 36.1973
11.5 | 1.0965 | 0.03616 | 0.0107 | 30.3236
12 | 1.0778 | 0.04213 | 0.0148 | 25.5827
12.5 | 1.074 | 0.04743 | 0.0172 | 22.6439
13 | 1.0769 | 0.05246 | 0.0188 | 20.528
13.5 | 1.0754 | 0.05811 | 0.0201 | 18.5063
14 | 1.0837 | 0.06303 | 0.0209 | 17.1934
14.5 | 1.0919 | 0.06774 | 0.022 | 16.119
15 | 1.1099 | 0.07181 | 0.0227 | 15.4561
15.5 | 1.1262 | 0.07616 | 0.0231 | 14.7873
16 | 1.1475 | 0.07996 | 0.024 | 14.3509
16.5 | 1.1493 | 0.0867 | 0.0233 | 13.2561
17 | 1.1422 | 0.09488 | 0.0215 | 12.0384
17.5 | 1.126 | 0.10474 | 0.0182 | 10.7504
18 | 1.1022 | 0.1162 | 0.0132 | 9.4854
18.5 | 1.071 | 0.12968 | 0.0062 | 8.2588
19 | 1.031 | 0.14604 | -0.0036 | 7.0597
19.5 | 0.9726 | 0.16858 | -0.0178 | 5.7694
20 | 0.9196 | 0.19385 | -0.0323 | 4.7439

## 23. Re 250k Mach 0.50 (1)
BIGFOIL.COM POLAR EXPORT
NACA66-616 a=0.0
NACA66-616 a=0.0 |  |  |  | Cl Max: | 1.39 | at alpha= | 8.5 | deg
JavaFoil+Calcfoil stall+Eppler ext transition |  |  |  | L/D Max: | 68.385 | at alpha= | 4.5 | deg
Re: | 250000 |  |  | Cd Min: | 0.01263 | at alpha= | 1.5 | deg
Mach: | 0.5 |  |  | Cl=0 at alpha= | -3 | deg
|  |  |  | @ Cl=0.1, Cd= | 0.032733
|  |  |  | @ Cl=0.4, Cd= | 0.014953
|  |  |  | @ Cl=0.6, Cd= | 0.012703
alpha (deg) | Cl | Cd | Cm | Cl/Cd
-20 | -0.953 | 0.26613 | -0.008 | -3.581
-19.5 | -0.926 | 0.25499 | -0.008 | -3.63
-19 | -0.898 | 0.25122 | -0.009 | -3.576
-18.5 | -0.871 | 0.24696 | -0.009 | -3.526
-18 | -0.844 | 0.22776 | -0.01 | -3.703
-17.5 | -0.814 | 0.22632 | -0.01 | -3.597
-17 | -0.786 | 0.21443 | -0.01 | -3.666
-16.5 | -0.758 | 0.20765 | -0.01 | -3.652
-16 | -0.731 | 0.20291 | -0.011 | -3.601
-15.5 | -0.703 | 0.19936 | -0.011 | -3.526
-15 | -0.675 | 0.18793 | -0.012 | -3.593
-14.5 | -0.647 | 0.19638 | -0.012 | -3.297
-14 | -0.62 | 0.19404 | -0.013 | -3.193
-13.5 | -0.59 | 0.17322 | -0.012 | -3.408
-13 | -0.562 | 0.17182 | -0.012 | -3.272
-12.5 | -0.534 | 0.15915 | -0.013 | -3.357
-12 | -0.506 | 0.15592 | -0.013 | -3.248
-11.5 | -0.478 | 0.16156 | -0.014 | -2.96
-11 | -0.45 | 0.14756 | -0.014 | -3.052
-10.5 | -0.422 | 0.14444 | -0.015 | -2.924
-10 | -0.394 | 0.15102 | -0.015 | -2.61
-9.5 | -0.366 | 0.14868 | -0.016 | -2.462
-9 | -0.337 | 0.12855 | -0.015 | -2.624
-8.5 | -0.309 | 0.11862 | -0.015 | -2.607
-8 | -0.281 | 0.11335 | -0.015 | -2.48
-7.5 | -0.252 | 0.09102 | -0.011 | -2.773
-7 | -0.224 | 0.08527 | -0.012 | -2.631
-6.5 | -0.196 | 0.09601 | -0.012 | -2.045
-6 | -0.281 | 0.05046 | -0.011 | -5.571
-5.5 | -0.255 | 0.04512 | -0.013 | -5.647
-5 | -0.214 | 0.04291 | -0.021 | -4.987
-4.5 | -0.164 | 0.03998 | -0.022 | -4.09
-4 | -0.11 | 0.0384 | -0.021 | -2.87
-3.5 | -0.056 | 0.03623 | -0.022 | -1.535
-3 | 0 | 0.03477 | -0.022 | 0.005
-2.5 | 0.057 | 0.03348 | -0.023 | 1.694
-2 | 0.114 | 0.03249 | -0.024 | 3.503
-1.5 | 0.171 | 0.03188 | -0.024 | 5.37
-1 | 0.229 | 0.03133 | -0.025 | 7.302
-0.5 | 0.287 | 0.03101 | -0.026 | 9.266
0 | 0.406 | 0.0141 | -0.054 | 28.791
0.5 | 0.47 | 0.01416 | -0.056 | 33.219
1 | 0.537 | 0.01424 | -0.057 | 37.692
1.5 | 0.603 | 0.01263 | -0.058 | 47.721
2 | 0.669 | 0.01292 | -0.059 | 51.748
2.5 | 0.734 | 0.01327 | -0.06 | 55.305
3 | 0.8 | 0.01362 | -0.061 | 58.735
3.5 | 0.878 | 0.0136 | -0.064 | 64.553
4 | 0.948 | 0.01439 | -0.065 | 65.863
4.5 | 1.014 | 0.01483 | -0.067 | 68.385
5 | 1.079 | 0.0159 | -0.068 | 67.863
5.5 | 1.141 | 0.01712 | -0.069 | 66.649
6 | 1.2 | 0.01842 | -0.07 | 65.137
6.5 | 1.255 | 0.01988 | -0.072 | 63.139
7 | 1.301 | 0.02863 | -0.072 | 45.446
7.5 | 1.342 | 0.03051 | -0.074 | 43.997
8 | 1.374 | 0.03265 | -0.075 | 42.066
8.5 | 1.39 | 0.0349 | -0.076 | 39.817
9 | 1.169 | 0.06395 | -0.035 | 18.286
9.5 | 1.122 | 0.07212 | -0.031 | 15.559
10 | 0.889 | 0.09494 | -0.026 | 9.363
10.5 | 0.743 | 0.13304 | -0.027 | 5.585
11 | 0.77 | 0.14113 | -0.032 | 5.46
11.5 | 0.797 | 0.14674 | -0.033 | 5.433
12 | 0.824 | 0.14877 | -0.034 | 5.537
12.5 | 0.852 | 0.1642 | -0.039 | 5.187
13 | 0.878 | 0.16831 | -0.039 | 5.217
13.5 | 0.904 | 0.17842 | -0.04 | 5.068

## 24. Re 250k Mach 0.50 (2)
BIGFOIL.COM POLAR EXPORT
NACA66-616 a=0.0
NACA66-616 a=0.0 |  |  |  | Cl Max: | 1.1038 | at alpha= | 10 | deg
XFOIL ncrit=9 |  |  |  | L/D Max: | 47.0907 | at alpha= | 7.5 | deg
Re: | 250000 |  |  | Cd Min: | 0.23131 | at alpha= | -20 | deg
Mach: | 0.5 |  |  | Cl=0 at alpha= | -1.9296 | deg
|  |  |  | @ Cl=0.1, Cd= | 0.027422
|  |  |  | @ Cl=0.4, Cd= | 0.023731
|  |  |  | @ Cl=0.6, Cd= | 0.022094
alpha (deg) | Cl | Cd | Cm | Cl/Cd
-20 | -0.4361 | 0.23131 | -0.0296 | -1.8853
-19.5 | -0.4014 | 0.22354 | -0.0388 | -1.7957
-19 | -0.3701 | 0.21552 | -0.0471 | -1.7172
-18.5 | -0.3535 | 0.20973 | -0.0523 | -1.6855
-18 | -0.335 | 0.20263 | -0.0555 | -1.6533
-17.5 | -0.3114 | 0.19501 | -0.0583 | -1.5968
-17 | -0.2923 | 0.18847 | -0.0612 | -1.5509
-16.5 | -0.271 | 0.18153 | -0.0654 | -1.4929
-16 | -0.253 | 0.17476 | -0.0696 | -1.4477
-15.5 | -0.2423 | 0.16903 | -0.0748 | -1.4335
-15 | -0.2151 | 0.16043 | -0.0778 | -1.3408
-14.5 | -0.1946 | 0.15374 | -0.081 | -1.2658
-14 | -0.1786 | 0.14712 | -0.0842 | -1.214
-13.5 | -0.1703 | 0.14085 | -0.0906 | -1.2091
-12.5 | -0.1304 | 0.12566 | -0.0969 | -1.0377
-12 | -0.1142 | 0.11906 | -0.0998 | -0.95918
-11.5 | -0.1038 | 0.11234 | -0.1038 | -0.92398
-11 | -0.1075 | 0.10506 | -0.1122 | -1.0232
-10.5 | -0.087 | 0.0974 | -0.1134 | -0.89322
-10 | -0.0716 | 0.09121 | -0.1154 | -0.785
-9.5 | -0.0913 | 0.08261 | -0.1267 | -1.1052
-9 | -0.0759 | 0.07573 | -0.1256 | -1.0022
-8.5 | -0.0776 | 0.06877 | -0.1305 | -1.1284
-8 | -0.1217 | 0.06343 | -0.1323 | -1.9187
-7.5 | -0.1761 | 0.06181 | -0.1225 | -2.8491
-7 | -0.1625 | 0.05418 | -0.1215 | -2.9993
-6.5 | -0.1957 | 0.05408 | -0.1095 | -3.6187
-6 | -0.2017 | 0.04858 | -0.1032 | -4.1519
-5.5 | -0.2152 | 0.04602 | -0.0927 | -4.6762
-5 | -0.1912 | 0.04216 | -0.0873 | -4.5351
-4 | -0.1431 | 0.03527 | -0.0712 | -4.0573
-3.5 | -0.138 | 0.03359 | -0.061 | -4.1084
-3 | -0.1255 | 0.0326 | -0.0515 | -3.8497
-2.5 | -0.0373 | 0.03068 | -0.0538 | -1.2158
-2 | -0.012 | 0.03 | -0.047 | -0.4
-1.5 | 0.0732 | 0.02786 | -0.0494 | 2.6274
-1 | 0.0905 | 0.02761 | -0.0414 | 3.2778
-0.5 | 0.1545 | 0.02634 | -0.0404 | 5.8656
1 | 0.2422 | 0.02362 | -0.0185 | 10.254
1.5 | 0.273 | 0.0243 | -0.0104 | 11.2346
3 | 0.4224 | 0.02363 | 0.0007 | 17.8756
3.5 | 0.4727 | 0.02335 | 0.0025 | 20.2441
5.5 | 0.7362 | 0.02075 | 0.0032 | 35.4795
6 | 0.82 | 0.01992 | 0.0012 | 41.1647
6.5 | 0.8988 | 0.02011 | -0.0014 | 44.6942
7 | 0.975 | 0.02083 | -0.0042 | 46.8075
7.5 | 1.044 | 0.02217 | -0.0067 | 47.0907
8 | 1.0856 | 0.02365 | -0.005 | 45.9027
8.5 | 1.0822 | 0.02531 | 0.0035 | 42.7578
9 | 1.0921 | 0.02793 | 0.0091 | 39.1013
9.5 | 1.0995 | 0.03118 | 0.0141 | 35.263
10 | 1.1038 | 0.03507 | 0.0187 | 31.4742
10.5 | 1.0969 | 0.04016 | 0.023 | 27.3132
11 | 1.0738 | 0.04707 | 0.0264 | 22.8128
11.5 | 1.0466 | 0.0551 | 0.0285 | 18.9946
12 | 1.0301 | 0.06295 | 0.0293 | 16.3638
12.5 | 1.0225 | 0.07041 | 0.0295 | 14.5221
13 | 1.0191 | 0.07761 | 0.0294 | 13.131
13.5 | 1.0237 | 0.08422 | 0.0293 | 12.1551
14 | 1.0271 | 0.09121 | 0.0289 | 11.2608
14.5 | 1.0248 | 0.09953 | 0.0271 | 10.2964
15 | 1.0114 | 0.10984 | 0.0232 | 9.2079

## 25. Re 500k Mach 0.00 (1)
BIGFOIL.COM POLAR EXPORT
NACA66-616 a=0.0
NACA66-616 a=0.0 |  |  |  | Cl Max: | 1.532 | at alpha= | 13 | deg
JavaFoil+Calcfoil stall+Eppler ext transition |  |  |  | L/D Max: | 96.858 | at alpha= | 5 | deg
Re: | 500000 |  |  | Cd Min: | 0.00786 | at alpha= | 1 | deg
Mach: | 0 |  |  | Cl=0 at alpha= | -3 | deg
|  |  |  | @ Cl=0.1, Cd= | 0.029629
|  |  |  | @ Cl=0.4, Cd= | 0.010057
|  |  |  | @ Cl=0.6, Cd= | 0.0081444
alpha (deg) | Cl | Cd | Cm | Cl/Cd
-17.5 | -0.475 | 0.16594 | -0.008 | -2.863
-17 | -0.49 | 0.15669 | -0.008 | -3.128
-16.5 | -0.505 | 0.14789 | -0.008 | -3.414
-16 | -0.519 | 0.14327 | -0.009 | -3.624
-15.5 | -0.532 | 0.13293 | -0.009 | -4.005
-15 | -0.545 | 0.12676 | -0.009 | -4.297
-14.5 | -0.555 | 0.11871 | -0.01 | -4.679
-14 | -0.565 | 0.11432 | -0.01 | -4.938
-13.5 | -0.571 | 0.10766 | -0.011 | -5.308
-13 | -0.576 | 0.1009 | -0.011 | -5.71
-12.5 | -0.578 | 0.09425 | -0.012 | -6.132
-12 | -0.577 | 0.08875 | -0.012 | -6.499
-11.5 | -0.572 | 0.08314 | -0.012 | -6.884
-11 | -0.564 | 0.07822 | -0.013 | -7.215
-10.5 | -0.55 | 0.07239 | -0.008 | -7.596
-10 | -0.537 | 0.06914 | -0.014 | -7.769
-9.5 | -0.518 | 0.06425 | -0.015 | -8.057
-9 | -0.494 | 0.05968 | -0.015 | -8.283
-8.5 | -0.467 | 0.05594 | -0.016 | -8.352
-8 | -0.437 | 0.05265 | -0.016 | -8.294
-7.5 | -0.403 | 0.04937 | -0.017 | -8.155
-7 | -0.366 | 0.04634 | -0.018 | -7.891
-6.5 | -0.326 | 0.04372 | -0.019 | -7.455
-6 | -0.284 | 0.04134 | -0.019 | -6.863
-5.5 | -0.24 | 0.03873 | -0.02 | -6.188
-5 | -0.193 | 0.03748 | -0.018 | -5.146
-4.5 | -0.146 | 0.03558 | -0.019 | -4.089
-4 | -0.097 | 0.03415 | -0.02 | -2.853
-3.5 | -0.049 | 0.03281 | -0.02 | -1.489
-3 | 0 | 0.03163 | -0.021 | 0.005
-2.5 | 0.049 | 0.03069 | -0.021 | 1.612
-2 | 0.099 | 0.02986 | -0.022 | 3.315
-1.5 | 0.185 | 0.00997 | -0.046 | 18.517
-1 | 0.246 | 0.00986 | -0.047 | 24.973
-0.5 | 0.309 | 0.00967 | -0.048 | 31.913
0 | 0.361 | 0.01007 | -0.049 | 35.833
0.5 | 0.419 | 0.01005 | -0.05 | 41.652
1 | 0.478 | 0.00786 | -0.051 | 60.813
1.5 | 0.537 | 0.008 | -0.052 | 67.104
2 | 0.595 | 0.00813 | -0.053 | 73.271
2.5 | 0.654 | 0.0083 | -0.054 | 78.766
3 | 0.712 | 0.00847 | -0.055 | 84.03
3.5 | 0.769 | 0.0087 | -0.056 | 88.467
4 | 0.83 | 0.00882 | -0.057 | 94.178
4.5 | 0.894 | 0.00931 | -0.059 | 95.993
5 | 0.952 | 0.00983 | -0.06 | 96.858
5.5 | 1.008 | 0.01042 | -0.061 | 96.734
6 | 1.063 | 0.0111 | -0.062 | 95.781
6.5 | 1.116 | 0.01195 | -0.063 | 93.452
7 | 1.167 | 0.01283 | -0.064 | 91.001
7.5 | 1.211 | 0.01994 | -0.065 | 60.709
8 | 1.258 | 0.02102 | -0.066 | 59.832
8.5 | 1.302 | 0.02202 | -0.067 | 59.142
9 | 1.345 | 0.02305 | -0.068 | 58.354
9.5 | 1.384 | 0.02423 | -0.069 | 57.13
10 | 1.421 | 0.02539 | -0.07 | 55.977
10.5 | 1.452 | 0.0268 | -0.07 | 54.177
11 | 1.478 | 0.02826 | -0.071 | 52.279
11.5 | 1.499 | 0.0297 | -0.072 | 50.463
12 | 1.515 | 0.0313 | -0.073 | 48.393
12.5 | 1.526 | 0.03308 | -0.074 | 46.134
13 | 1.532 | 0.03493 | -0.075 | 43.849
13.5 | 1.529 | 0.03686 | -0.076 | 41.476
14 | 1.518 | 0.03942 | -0.077 | 38.502
14.5 | 1.492 | 0.0434 | -0.077 | 34.377
15 | 1.265 | 0.11223 | -0.037 | 11.271
15.5 | 1.246 | 0.11873 | -0.038 | 10.497
16 | 1.224 | 0.12639 | -0.038 | 9.682
16.5 | 1.198 | 0.13557 | -0.039 | 8.839
17 | 1.169 | 0.14309 | -0.039 | 8.171
17.5 | 1.137 | 0.15184 | -0.037 | 7.49
18 | 1.105 | 0.15785 | -0.038 | 6.999

## 26. Re 500k Mach 0.00 (2)
BIGFOIL.COM POLAR EXPORT
NACA66-616 a=0.0
NACA66-616 a=0.0 |  |  |  | Cl Max: | 1.2249 | at alpha= | 19 | deg
XFOIL ncrit=9 |  |  |  | L/D Max: | 101.901 | at alpha= | 6 | deg
Re: | 500000 |  |  | Cd Min: | 0.13328 | at alpha= | -14 | deg
Mach: | 0 |  |  | Cl=0 at alpha= | -3.8152 | deg
|  |  |  | @ Cl=0.1, Cd= | 0.013891
|  |  |  | @ Cl=0.4, Cd= | 0.010058
|  |  |  | @ Cl=0.6, Cd= | 0.0099908
alpha (deg) | Cl | Cd | Cm | Cl/Cd
-14 | -0.274 | 0.13328 | -0.0644 | -2.0558
-13.5 | -0.2693 | 0.12471 | -0.0689 | -2.1594
-13 | -0.2572 | 0.11735 | -0.0714 | -2.1917
-12.5 | -0.2444 | 0.11089 | -0.0739 | -2.204
-12 | -0.2316 | 0.10518 | -0.0764 | -2.2019
-11.5 | -0.2287 | 0.09744 | -0.0802 | -2.3471
-11 | -0.2349 | 0.08795 | -0.0857 | -2.6708
-10.5 | -0.3306 | 0.06443 | -0.0975 | -5.1312
-10 | -0.3738 | 0.057 | -0.0946 | -6.5579
-9.5 | -0.4191 | 0.04915 | -0.0867 | -8.527
-9 | -0.5097 | 0.02572 | -0.0699 | -19.8173
-8.5 | -0.4597 | 0.02766 | -0.0699 | -16.6197
-8 | -0.4209 | 0.02631 | -0.068 | -15.9977
-7.5 | -0.374 | 0.02654 | -0.0674 | -14.0919
-7 | -0.329 | 0.02595 | -0.0671 | -12.6782
-6.5 | -0.2818 | 0.02646 | -0.0672 | -10.65
-6 | -0.2403 | 0.02633 | -0.066 | -9.1265
-5.5 | -0.1911 | 0.02453 | -0.0662 | -7.7905
-5 | -0.1442 | 0.02258 | -0.0653 | -6.3862
-4.5 | -0.0772 | 0.01765 | -0.0654 | -4.3739
-4 | -0.02 | 0.01634 | -0.066 | -1.224
-3.5 | 0.0341 | 0.01496 | -0.0662 | 2.2794
-3 | 0.0831 | 0.01409 | -0.0653 | 5.8978
-2.5 | 0.1297 | 0.01354 | -0.064 | 9.579
-2 | 0.176 | 0.01309 | -0.0628 | 13.4454
-1.5 | 0.2233 | 0.01256 | -0.0616 | 17.7787
-1 | 0.2751 | 0.01218 | -0.0611 | 22.5862
-0.5 | 0.2874 | 0.00974 | -0.0541 | 29.5072
0 | 0.3366 | 0.00992 | -0.0523 | 33.9315
0.5 | 0.3932 | 0.01004 | -0.0522 | 39.1633
1 | 0.446 | 0.01018 | -0.0518 | 43.8114
1.5 | 0.5012 | 0.0102 | -0.0517 | 49.1373
2 | 0.5597 | 0.01008 | -0.0526 | 55.5258
2.5 | 0.6139 | 0.00996 | -0.0529 | 61.6365
3 | 0.6723 | 0.0098 | -0.0539 | 68.602
3.5 | 0.7267 | 0.00965 | -0.0542 | 75.3057
4 | 0.7792 | 0.0095 | -0.054 | 82.0211
4.5 | 0.831 | 0.00938 | -0.0537 | 88.5928
5 | 0.8803 | 0.00932 | -0.053 | 94.4528
5.5 | 0.9261 | 0.00929 | -0.0515 | 99.6878
6 | 0.965 | 0.00947 | -0.0488 | 101.9007
6.5 | 0.9889 | 0.00989 | -0.0431 | 99.9899
7 | 0.9946 | 0.01069 | -0.0344 | 93.0402
7.5 | 1.0018 | 0.01174 | -0.0265 | 85.3322
8 | 1.0114 | 0.01289 | -0.0196 | 78.4639
8.5 | 1.0446 | 0.0146 | -0.0188 | 71.5479
9 | 1.0792 | 0.01652 | -0.019 | 65.3269
9.5 | 1.0942 | 0.01839 | -0.015 | 59.4997
10 | 1.1063 | 0.02059 | -0.0108 | 53.73
10.5 | 1.1145 | 0.02318 | -0.0066 | 48.0802
11 | 1.1142 | 0.02652 | -0.0019 | 42.0136
11.5 | 1.1066 | 0.03066 | 0.003 | 36.0926
12 | 1.1161 | 0.0339 | 0.006 | 32.9233
12.5 | 1.1324 | 0.03681 | 0.008 | 30.7634
13 | 1.1403 | 0.04057 | 0.0103 | 28.107
13.5 | 1.1547 | 0.04395 | 0.0117 | 26.273
14 | 1.1624 | 0.04813 | 0.0131 | 24.1513
14.5 | 1.1605 | 0.05349 | 0.0145 | 21.6956
15 | 1.1727 | 0.05766 | 0.0149 | 20.3382
15.5 | 1.1809 | 0.06243 | 0.0151 | 18.9156
16 | 1.1853 | 0.06774 | 0.0151 | 17.4978
16.5 | 1.1877 | 0.07314 | 0.0152 | 16.2387
17 | 1.1974 | 0.07828 | 0.0144 | 15.2964
17.5 | 1.2047 | 0.08376 | 0.0132 | 14.3828
18 | 1.2113 | 0.0894 | 0.0119 | 13.5492
18.5 | 1.2188 | 0.09483 | 0.0106 | 12.8525
19 | 1.2249 | 0.1003 | 0.0095 | 12.2124
19.5 | 1.2227 | 0.1078 | 0.0066 | 11.3423
20 | 1.2199 | 0.11547 | 0.0033 | 10.5646

## 27. Re 500k Mach 0.10 (1)
BIGFOIL.COM POLAR EXPORT
NACA66-616 a=0.0
NACA66-616 a=0.0 |  |  |  | Cl Max: | 1.525 | at alpha= | 13 | deg
JavaFoil+Calcfoil stall+Eppler ext transition |  |  |  | L/D Max: | 96.491 | at alpha= | 5 | deg
Re: | 500000 |  |  | Cd Min: | 0.00787 | at alpha= | 1 | deg
Mach: | 0.1 |  |  | Cl=0 at alpha= | -3 | deg
|  |  |  | @ Cl=0.1, Cd= | 0.02988
|  |  |  | @ Cl=0.4, Cd= | 0.010064
|  |  |  | @ Cl=0.6, Cd= | 0.0081561
alpha (deg) | Cl | Cd | Cm | Cl/Cd
-17 | -0.445 | 0.16253 | -0.008 | -2.738
-16.5 | -0.462 | 0.1517 | -0.008 | -3.048
-16 | -0.479 | 0.14643 | -0.009 | -3.274
-15.5 | -0.496 | 0.13646 | -0.009 | -3.634
-15 | -0.511 | 0.13039 | -0.009 | -3.92
-14.5 | -0.525 | 0.12148 | -0.01 | -4.323
-14 | -0.537 | 0.11524 | -0.01 | -4.663
-13.5 | -0.548 | 0.10826 | -0.011 | -5.058
-13 | -0.555 | 0.10262 | -0.011 | -5.412
-12.5 | -0.56 | 0.0968 | -0.012 | -5.79
-12 | -0.562 | 0.08995 | -0.012 | -6.25
-11.5 | -0.56 | 0.0846 | -0.012 | -6.625
-11 | -0.552 | 0.07798 | -0.008 | -7.083
-10.5 | -0.543 | 0.07302 | -0.008 | -7.433
-10 | -0.529 | 0.06808 | -0.009 | -7.772
-9.5 | -0.514 | 0.06482 | -0.015 | -7.932
-9 | -0.492 | 0.06014 | -0.015 | -8.184
-8.5 | -0.466 | 0.05683 | -0.016 | -8.202
-8 | -0.436 | 0.05298 | -0.016 | -8.235
-7.5 | -0.403 | 0.04953 | -0.017 | -8.135
-7 | -0.366 | 0.04652 | -0.018 | -7.874
-6.5 | -0.327 | 0.04376 | -0.019 | -7.469
-6 | -0.285 | 0.04114 | -0.019 | -6.922
-5.5 | -0.241 | 0.03883 | -0.02 | -6.196
-5 | -0.194 | 0.03762 | -0.019 | -5.149
-4.5 | -0.146 | 0.03569 | -0.019 | -4.096
-4 | -0.098 | 0.03409 | -0.02 | -2.872
-3.5 | -0.049 | 0.03281 | -0.02 | -1.496
-3 | 0 | 0.03159 | -0.021 | 0.005
-2.5 | 0.05 | 0.03073 | -0.021 | 1.618
-2 | 0.1 | 0.02988 | -0.022 | 3.33
-1.5 | 0.185 | 0.00997 | -0.046 | 18.606
-1 | 0.248 | 0.00987 | -0.047 | 25.077
-0.5 | 0.31 | 0.00968 | -0.048 | 32.07
0 | 0.363 | 0.01007 | -0.049 | 36.001
0.5 | 0.421 | 0.01006 | -0.05 | 41.837
1 | 0.48 | 0.00787 | -0.051 | 60.989
1.5 | 0.539 | 0.00803 | -0.052 | 67.17
2 | 0.598 | 0.00815 | -0.053 | 73.338
2.5 | 0.657 | 0.00833 | -0.054 | 78.819
3 | 0.715 | 0.00851 | -0.055 | 83.987
3.5 | 0.773 | 0.00872 | -0.056 | 88.676
4 | 0.834 | 0.00886 | -0.058 | 94.172
4.5 | 0.898 | 0.00941 | -0.059 | 95.416
5 | 0.957 | 0.00992 | -0.06 | 96.491
5.5 | 1.013 | 0.01051 | -0.061 | 96.409
6 | 1.068 | 0.0112 | -0.062 | 95.332
6.5 | 1.121 | 0.01205 | -0.063 | 93.026
7 | 1.173 | 0.01299 | -0.064 | 90.249
7.5 | 1.216 | 0.0201 | -0.065 | 60.462
8 | 1.263 | 0.02123 | -0.066 | 59.471
8.5 | 1.307 | 0.02223 | -0.067 | 58.802
9 | 1.349 | 0.02331 | -0.068 | 57.884
9.5 | 1.388 | 0.02449 | -0.069 | 56.693
10 | 1.424 | 0.02577 | -0.07 | 55.283
10.5 | 1.454 | 0.02716 | -0.071 | 53.547
11 | 1.479 | 0.02865 | -0.072 | 51.624
11.5 | 1.498 | 0.0301 | -0.073 | 49.78
12 | 1.513 | 0.03174 | -0.074 | 47.652
12.5 | 1.522 | 0.03359 | -0.074 | 45.296
13 | 1.525 | 0.03558 | -0.075 | 42.852
13.5 | 1.518 | 0.03749 | -0.076 | 40.49
14 | 1.501 | 0.04046 | -0.077 | 37.089
14.5 | 1.445 | 0.05088 | -0.075 | 28.404
15 | 1.247 | 0.11439 | -0.038 | 10.903
15.5 | 1.224 | 0.12047 | -0.039 | 10.162
16 | 1.197 | 0.12857 | -0.039 | 9.31
16.5 | 1.165 | 0.13619 | -0.036 | 8.554
17 | 1.133 | 0.14718 | -0.038 | 7.696
17.5 | 1.096 | 0.15303 | -0.037 | 7.163
18 | 1.059 | 0.16428 | -0.037 | 6.446

## 28. Re 500k Mach 0.10 (2)
BIGFOIL.COM POLAR EXPORT
NACA66-616 a=0.0
NACA66-616 a=0.0 |  |  |  | Cl Max: | 1.2148 | at alpha= | 19 | deg
XFOIL ncrit=9 |  |  |  | L/D Max: | 101.331 | at alpha= | 6 | deg
Re: | 500000 |  |  | Cd Min: | 0.14254 | at alpha= | -14.5 | deg
Mach: | 0.1 |  |  | Cl=0 at alpha= | -3.8209 | deg
|  |  |  | @ Cl=0.1, Cd= | 0.01399
|  |  |  | @ Cl=0.4, Cd= | 0.010101
|  |  |  | @ Cl=0.6, Cd= | 0.010037
alpha (deg) | Cl | Cd | Cm | Cl/Cd
-14.5 | -0.2711 | 0.14254 | -0.059 | -1.9019
-14 | -0.272 | 0.13384 | -0.0646 | -2.0323
-13.5 | -0.2666 | 0.12533 | -0.0691 | -2.1272
-13 | -0.2529 | 0.11818 | -0.0714 | -2.14
-12.5 | -0.2402 | 0.11166 | -0.074 | -2.1512
-12 | -0.2277 | 0.10585 | -0.0766 | -2.1512
-11.5 | -0.2242 | 0.0981 | -0.0804 | -2.2854
-10.5 | -0.3175 | 0.06549 | -0.0981 | -4.8481
-10 | -0.3595 | 0.0578 | -0.0964 | -6.2197
-9.5 | -0.5321 | 0.03048 | -0.0753 | -17.4573
-9 | -0.4869 | 0.0314 | -0.0745 | -15.5064
-8.5 | -0.4346 | 0.03357 | -0.0749 | -12.9461
-8 | -0.4128 | 0.02846 | -0.0705 | -14.5046
-7.5 | -0.3708 | 0.02762 | -0.0694 | -13.4251
-7 | -0.3293 | 0.02598 | -0.068 | -12.6751
-6.5 | -0.2845 | 0.02519 | -0.0672 | -11.2942
-6 | -0.2403 | 0.02679 | -0.0666 | -8.9698
-5.5 | -0.1911 | 0.02471 | -0.0669 | -7.7337
-5 | -0.1443 | 0.02276 | -0.066 | -6.3401
-4.5 | -0.0773 | 0.01779 | -0.0659 | -4.3451
-4 | -0.0197 | 0.01647 | -0.0666 | -1.1961
-3.5 | 0.0353 | 0.01506 | -0.0668 | 2.344
-3 | 0.0848 | 0.01417 | -0.0659 | 5.9845
-2.5 | 0.1312 | 0.01362 | -0.0646 | 9.6329
-2 | 0.1777 | 0.01316 | -0.0633 | 13.503
-1.5 | 0.2252 | 0.01262 | -0.062 | 17.8447
-1 | 0.2771 | 0.01224 | -0.0615 | 22.6389
0 | 0.3384 | 0.00995 | -0.0526 | 34.0101
0.5 | 0.3957 | 0.01009 | -0.0525 | 39.217
1 | 0.448 | 0.01023 | -0.0519 | 43.7928
1.5 | 0.5041 | 0.01024 | -0.052 | 49.2285
2 | 0.5615 | 0.01014 | -0.0526 | 55.3748
2.5 | 0.6173 | 0.00999 | -0.0531 | 61.7918
3 | 0.6745 | 0.00985 | -0.0538 | 68.4772
3.5 | 0.7308 | 0.00967 | -0.0544 | 75.5739
4 | 0.7829 | 0.00953 | -0.0541 | 82.1511
4.5 | 0.8344 | 0.00942 | -0.0536 | 88.5775
5 | 0.8839 | 0.00935 | -0.0528 | 94.5348
5.5 | 0.9287 | 0.00935 | -0.0511 | 99.3262
6 | 0.9667 | 0.00954 | -0.0481 | 101.3312
6.5 | 0.9873 | 0.00999 | -0.0417 | 98.8288
7 | 0.994 | 0.01085 | -0.0332 | 91.6129
7.5 | 1.0011 | 0.01194 | -0.0253 | 83.8442
8 | 1.0115 | 0.01312 | -0.0186 | 77.096
8.5 | 1.0459 | 0.0149 | -0.0181 | 70.1946
9 | 1.0788 | 0.01685 | -0.0179 | 64.0237
9.5 | 1.0939 | 0.01877 | -0.0139 | 58.2792
10 | 1.1052 | 0.02105 | -0.0097 | 52.5036
10.5 | 1.1131 | 0.02371 | -0.0054 | 46.9464
11 | 1.1109 | 0.02724 | -0.0005 | 40.7819
11.5 | 1.1044 | 0.03138 | 0.0041 | 35.1944
12 | 1.1135 | 0.03473 | 0.0071 | 32.0616
12.5 | 1.1301 | 0.0377 | 0.0091 | 29.9761
13 | 1.138 | 0.04153 | 0.0113 | 27.4019
13.5 | 1.1513 | 0.0451 | 0.0127 | 25.5277
14 | 1.1575 | 0.04955 | 0.0141 | 23.3602
14.5 | 1.1563 | 0.05493 | 0.0154 | 21.0504
15 | 1.1675 | 0.05932 | 0.0157 | 19.6814
15.5 | 1.1749 | 0.06429 | 0.0158 | 18.275
16 | 1.179 | 0.06971 | 0.0157 | 16.9129
16.5 | 1.183 | 0.07506 | 0.0158 | 15.7607
17 | 1.1922 | 0.08033 | 0.0149 | 14.8413
17.5 | 1.1991 | 0.08597 | 0.0137 | 13.9479
18 | 1.2053 | 0.09176 | 0.0122 | 13.1354
18.5 | 1.213 | 0.09716 | 0.011 | 12.4846
19 | 1.2148 | 0.10359 | 0.0093 | 11.727
19.5 | 1.2109 | 0.11152 | 0.006 | 10.8581
20 | 1.2051 | 0.11983 | 0.0023 | 10.0567

## 29. Re 500k Mach 0.25 (1)
BIGFOIL.COM POLAR EXPORT
NACA66-616 a=0.0
NACA66-616 a=0.0 |  |  |  | Cl Max: | 1.486 | at alpha= | 11.5 | deg
JavaFoil+Calcfoil stall+Eppler ext transition |  |  |  | L/D Max: | 94.688 | at alpha= | 4.5 | deg
Re: | 500000 |  |  | Cd Min: | 0.00811 | at alpha= | 1 | deg
Mach: | 0.25 |  |  | Cl=0 at alpha= | -3 | deg
|  |  |  | @ Cl=0.1, Cd= | 0.029733
|  |  |  | @ Cl=0.4, Cd= | 0.010298
|  |  |  | @ Cl=0.6, Cd= | 0.0083532
alpha (deg) | Cl | Cd | Cm | Cl/Cd
-15 | -0.167 | 0.15021 | -0.009 | -1.115
-14.5 | -0.232 | 0.14401 | -0.01 | -1.609
-14 | -0.283 | 0.13243 | -0.01 | -2.139
-13.5 | -0.328 | 0.12228 | -0.011 | -2.684
-13 | -0.368 | 0.11329 | -0.011 | -3.249
-12.5 | -0.403 | 0.10391 | -0.012 | -3.877
-12 | -0.432 | 0.09701 | -0.012 | -4.455
-11.5 | -0.456 | 0.09048 | -0.013 | -5.034
-11 | -0.472 | 0.08383 | -0.013 | -5.636
-10.5 | -0.48 | 0.08238 | -0.009 | -5.831
-10 | -0.483 | 0.07319 | -0.009 | -6.605
-9.5 | -0.479 | 0.0695 | -0.009 | -6.899
-9 | -0.469 | 0.06256 | -0.009 | -7.493
-8.5 | -0.452 | 0.05793 | -0.01 | -7.794
-8 | -0.431 | 0.05488 | -0.017 | -7.847
-7.5 | -0.402 | 0.05121 | -0.017 | -7.849
-7 | -0.368 | 0.04787 | -0.018 | -7.692
-6.5 | -0.331 | 0.04501 | -0.019 | -7.344
-6 | -0.289 | 0.04219 | -0.019 | -6.861
-5.5 | -0.245 | 0.03956 | -0.02 | -6.201
-5 | -0.198 | 0.03798 | -0.019 | -5.218
-4.5 | -0.15 | 0.0361 | -0.02 | -4.146
-4 | -0.1 | 0.03429 | -0.02 | -2.926
-3.5 | -0.05 | 0.03304 | -0.021 | -1.524
-3 | 0 | 0.0319 | -0.021 | 0.005
-2.5 | 0.051 | 0.03078 | -0.022 | 1.658
-2 | 0.102 | 0.02969 | -0.024 | 3.448
-1.5 | 0.191 | 0.0102 | -0.047 | 18.672
-1 | 0.254 | 0.00997 | -0.048 | 25.497
-0.5 | 0.319 | 0.00987 | -0.049 | 32.294
0 | 0.372 | 0.01035 | -0.05 | 35.907
0.5 | 0.431 | 0.01024 | -0.052 | 42.104
1 | 0.492 | 0.00811 | -0.053 | 60.643
1.5 | 0.553 | 0.00822 | -0.054 | 67.267
2 | 0.613 | 0.00839 | -0.055 | 73.074
2.5 | 0.673 | 0.00858 | -0.056 | 78.444
3 | 0.733 | 0.00878 | -0.057 | 83.494
3.5 | 0.793 | 0.00897 | -0.058 | 88.377
4 | 0.856 | 0.00912 | -0.059 | 93.855
4.5 | 0.921 | 0.00973 | -0.061 | 94.688
5 | 0.981 | 0.01038 | -0.062 | 94.505
5.5 | 1.038 | 0.01102 | -0.063 | 94.192
6 | 1.094 | 0.01186 | -0.064 | 92.26
6.5 | 1.148 | 0.01274 | -0.065 | 90.107
7 | 1.2 | 0.0138 | -0.066 | 86.926
7.5 | 1.243 | 0.02129 | -0.067 | 58.382
8 | 1.289 | 0.02238 | -0.068 | 57.599
8.5 | 1.333 | 0.02352 | -0.069 | 56.646
9 | 1.373 | 0.02473 | -0.07 | 55.496
9.5 | 1.408 | 0.02606 | -0.071 | 54.052
10 | 1.44 | 0.02752 | -0.072 | 52.325
10.5 | 1.463 | 0.02921 | -0.073 | 50.077
11 | 1.478 | 0.03091 | -0.074 | 47.819
11.5 | 1.486 | 0.03271 | -0.074 | 45.425
12 | 1.486 | 0.03459 | -0.075 | 42.954
12.5 | 1.476 | 0.03682 | -0.076 | 40.093
13 | 1.452 | 0.0399 | -0.077 | 36.398
13.5 | 1.215 | 0.0993 | -0.036 | 12.234
14 | 1.179 | 0.10759 | -0.036 | 10.962
14.5 | 1.135 | 0.11385 | -0.036 | 9.969
15 | 1.082 | 0.12277 | -0.035 | 8.816
15.5 | 1.022 | 0.13584 | -0.034 | 7.527
16 | 0.956 | 0.14334 | -0.034 | 6.67
16.5 | 0.883 | 0.15633 | -0.033 | 5.651

## 30. Re 500k Mach 0.25 (2)
BIGFOIL.COM POLAR EXPORT
NACA66-616 a=0.0
NACA66-616 a=0.0 |  |  |  | Cl Max: | 1.1641 | at alpha= | 17.5 | deg
XFOIL ncrit=9 |  |  |  | L/D Max: | 97.0764 | at alpha= | 5.5 | deg
Re: | 500000 |  |  | Cd Min: | 0.21584 | at alpha= | -20 | deg
Mach: | 0.25 |  |  | Cl=0 at alpha= | -3.8476 | deg
|  |  |  | @ Cl=0.1, Cd= | 0.014596
|  |  |  | @ Cl=0.4, Cd= | 0.010394
|  |  |  | @ Cl=0.6, Cd= | 0.010312
alpha (deg) | Cl | Cd | Cm | Cl/Cd
-20 | -0.4343 | 0.21584 | -0.0237 | -2.0121
-19 | -0.4033 | 0.2039 | -0.0286 | -1.9779
-18.5 | -0.3865 | 0.19819 | -0.0317 | -1.9501
-18 | -0.3695 | 0.19206 | -0.0352 | -1.9239
-17.5 | -0.3537 | 0.18552 | -0.0388 | -1.9065
-17 | -0.3412 | 0.17864 | -0.0434 | -1.91
-16.5 | -0.3328 | 0.1719 | -0.0481 | -1.936
-16 | -0.3083 | 0.16485 | -0.0498 | -1.8702
-15.5 | -0.2911 | 0.15848 | -0.0532 | -1.8368
-15 | -0.2755 | 0.15197 | -0.0566 | -1.8129
-14 | -0.2612 | 0.13659 | -0.0661 | -1.9123
-13.5 | -0.2532 | 0.12843 | -0.0704 | -1.9715
-13 | -0.2326 | 0.12202 | -0.0718 | -1.9062
-12.5 | -0.2205 | 0.11534 | -0.0748 | -1.9117
-12 | -0.2083 | 0.10887 | -0.0781 | -1.9133
-11.5 | -0.2047 | 0.10075 | -0.0824 | -2.0318
-11 | -0.2131 | 0.09041 | -0.089 | -2.357
-10.5 | -0.2246 | 0.07947 | -0.0936 | -2.8262
-10 | -0.2353 | 0.07089 | -0.099 | -3.3192
-9.5 | -0.3357 | 0.05384 | -0.1003 | -6.2351
-9 | -0.3623 | 0.04895 | -0.0938 | -7.4014
-8.5 | -0.3719 | 0.04336 | -0.0882 | -8.577
-8 | -0.3655 | 0.03809 | -0.0832 | -9.5957
-7.5 | -0.3541 | 0.03159 | -0.0776 | -11.2092
-7 | -0.3224 | 0.02814 | -0.0742 | -11.457
-6.5 | -0.2797 | 0.027 | -0.0725 | -10.3593
-6 | -0.2324 | 0.02811 | -0.0726 | -8.2675
-5.5 | -0.1904 | 0.02583 | -0.0708 | -7.3713
-5 | -0.1443 | 0.02383 | -0.0695 | -6.0554
-4.5 | -0.0784 | 0.01859 | -0.069 | -4.2173
-4 | -0.0182 | 0.01717 | -0.0695 | -1.06
-3.5 | 0.0415 | 0.0156 | -0.0701 | 2.6603
-3 | 0.0937 | 0.01468 | -0.0693 | 6.3828
-2.5 | 0.1402 | 0.01406 | -0.0678 | 9.9716
-2 | 0.1874 | 0.0135 | -0.0661 | 13.8815
-1.5 | 0.2365 | 0.01294 | -0.0647 | 18.2767
-1 | 0.2857 | 0.01262 | -0.0635 | 22.6387
-0.5 | 0.321 | 0.0114 | -0.0602 | 28.1579
0 | 0.3493 | 0.01013 | -0.0543 | 34.4817
0.5 | 0.4031 | 0.01041 | -0.0533 | 38.7224
1 | 0.4596 | 0.01046 | -0.053 | 43.9388
1.5 | 0.5211 | 0.01049 | -0.0535 | 49.6759
2 | 0.5741 | 0.01041 | -0.0532 | 55.1489
2.5 | 0.6377 | 0.01017 | -0.0546 | 62.704
3 | 0.6909 | 0.01006 | -0.0542 | 68.6779
3.5 | 0.7474 | 0.0099 | -0.0543 | 75.4949
4 | 0.8033 | 0.00971 | -0.0543 | 82.7291
4.5 | 0.8529 | 0.00961 | -0.053 | 88.7513
5 | 0.8995 | 0.00959 | -0.0512 | 93.7956
5.5 | 0.9397 | 0.00968 | -0.0481 | 97.0764
6 | 0.9649 | 0.01002 | -0.0421 | 96.2974
6.5 | 0.9811 | 0.01075 | -0.0349 | 91.2651
7 | 0.991 | 0.0118 | -0.0271 | 83.9831
7.5 | 0.9988 | 0.01309 | -0.0195 | 76.3025
8 | 1.0111 | 0.0145 | -0.0131 | 69.731
8.5 | 1.0525 | 0.01657 | -0.0142 | 63.5184
9 | 1.0778 | 0.0187 | -0.0123 | 57.6364
9.5 | 1.0924 | 0.02088 | -0.0082 | 52.318
10 | 1.1016 | 0.02355 | -0.0038 | 46.7771
10.5 | 1.1049 | 0.0268 | 0.0008 | 41.2276
11 | 1.0958 | 0.03112 | 0.0059 | 35.2121
11.5 | 1.0951 | 0.03529 | 0.0097 | 31.0315
12 | 1.1055 | 0.03893 | 0.0124 | 28.3971
12.5 | 1.1166 | 0.04276 | 0.0144 | 26.1132
13 | 1.1228 | 0.04726 | 0.0163 | 23.7579
13.5 | 1.1306 | 0.05186 | 0.0176 | 21.801
14 | 1.1311 | 0.05744 | 0.0185 | 19.6919
14.5 | 1.132 | 0.0632 | 0.0191 | 17.9114
15 | 1.1401 | 0.06845 | 0.0191 | 16.656
15.5 | 1.1459 | 0.07411 | 0.0187 | 15.4622
16 | 1.1503 | 0.07988 | 0.0184 | 14.4004
16.5 | 1.1569 | 0.08555 | 0.0179 | 13.5231
17 | 1.1618 | 0.09194 | 0.0165 | 12.6365
17.5 | 1.1641 | 0.09881 | 0.0146 | 11.7812
18 | 1.1639 | 0.10616 | 0.0121 | 10.9636
18.5 | 1.1618 | 0.11378 | 0.0094 | 10.2109
19 | 1.1458 | 0.12409 | 0.0047 | 9.2336
19.5 | 1.1265 | 0.13575 | -0.0016 | 8.2983
20 | 1.1021 | 0.14886 | -0.0093 | 7.4036

## 31. Re 500k Mach 0.50 (1)
BIGFOIL.COM POLAR EXPORT
NACA66-616 a=0.0
NACA66-616 a=0.0 |  |  |  | Cl Max: | 1.394 | at alpha= | 8.5 | deg
JavaFoil+Calcfoil stall+Eppler ext transition |  |  |  | L/D Max: | 87.039 | at alpha= | 3.5 | deg
Re: | 500000 |  |  | Cd Min: | 0.00909 | at alpha= | 1.5 | deg
Mach: | 0.5 |  |  | Cl=0 at alpha= | -3 | deg
|  |  |  | @ Cl=0.1, Cd= | 0.030743
|  |  |  | @ Cl=0.4, Cd= | 0.010875
|  |  |  | @ Cl=0.6, Cd= | 0.0094392
alpha (deg) | Cl | Cd | Cm | Cl/Cd
-20 | -0.953 | 0.22563 | -0.008 | -4.224
-19.5 | -0.926 | 0.21606 | -0.008 | -4.284
-19 | -0.898 | 0.21162 | -0.009 | -4.245
-18.5 | -0.871 | 0.20678 | -0.009 | -4.212
-18 | -0.844 | 0.19284 | -0.01 | -4.374
-17.5 | -0.814 | 0.18899 | -0.01 | -4.309
-17 | -0.786 | 0.18387 | -0.01 | -4.275
-16.5 | -0.758 | 0.17535 | -0.01 | -4.325
-16 | -0.731 | 0.17133 | -0.011 | -4.265
-15.5 | -0.703 | 0.16768 | -0.011 | -4.193
-15 | -0.675 | 0.16287 | -0.012 | -4.146
-14.5 | -0.647 | 0.16448 | -0.012 | -3.936
-14 | -0.62 | 0.16191 | -0.013 | -3.827
-13.5 | -0.59 | 0.14457 | -0.012 | -4.084
-13 | -0.562 | 0.14308 | -0.013 | -3.93
-12.5 | -0.534 | 0.1346 | -0.013 | -3.97
-12 | -0.506 | 0.13114 | -0.014 | -3.862
-11.5 | -0.478 | 0.13283 | -0.014 | -3.601
-11 | -0.45 | 0.12195 | -0.015 | -3.694
-10.5 | -0.422 | 0.11893 | -0.015 | -3.551
-10 | -0.394 | 0.12096 | -0.016 | -3.259
-9.5 | -0.366 | 0.11836 | -0.016 | -3.093
-9 | -0.337 | 0.10389 | -0.015 | -3.247
-8.5 | -0.309 | 0.09702 | -0.015 | -3.188
-8 | -0.281 | 0.0938 | -0.016 | -2.998
-7.5 | -0.254 | 0.06003 | -0.018 | -4.225
-7 | -0.225 | 0.0621 | -0.018 | -3.627
-6.5 | -0.197 | 0.05334 | -0.019 | -3.697
-6 | -0.281 | 0.04654 | -0.011 | -6.041
-5.5 | -0.256 | 0.04377 | -0.021 | -5.853
-5 | -0.214 | 0.04042 | -0.022 | -5.296
-4.5 | -0.164 | 0.03746 | -0.023 | -4.369
-4 | -0.11 | 0.0359 | -0.022 | -3.072
-3.5 | -0.056 | 0.03393 | -0.023 | -1.641
-3 | 0 | 0.03258 | -0.023 | 0.006
-2.5 | 0.057 | 0.03146 | -0.024 | 1.804
-2 | 0.114 | 0.03051 | -0.025 | 3.733
-1.5 | 0.171 | 0.02991 | -0.025 | 5.726
-1 | 0.229 | 0.02938 | -0.026 | 7.792
-0.5 | 0.354 | 0.01028 | -0.054 | 34.463
0 | 0.412 | 0.01103 | -0.056 | 37.355
0.5 | 0.478 | 0.01104 | -0.057 | 43.261
1 | 0.545 | 0.01104 | -0.058 | 49.367
1.5 | 0.612 | 0.00909 | -0.059 | 67.343
2 | 0.679 | 0.00927 | -0.061 | 73.25
2.5 | 0.745 | 0.00951 | -0.062 | 78.352
3 | 0.814 | 0.00972 | -0.063 | 83.718
3.5 | 0.887 | 0.0102 | -0.065 | 87.039
4 | 0.955 | 0.01102 | -0.066 | 86.596
4.5 | 1.02 | 0.01182 | -0.067 | 86.286
5 | 1.085 | 0.01272 | -0.069 | 85.33
5.5 | 1.147 | 0.01384 | -0.07 | 82.842
6 | 1.205 | 0.01502 | -0.071 | 80.252
6.5 | 1.261 | 0.01636 | -0.072 | 77.032
7 | 1.304 | 0.02519 | -0.073 | 51.783
7.5 | 1.346 | 0.02686 | -0.074 | 50.114
8 | 1.377 | 0.02872 | -0.075 | 47.964
8.5 | 1.394 | 0.03079 | -0.076 | 45.264
9 | 1.385 | 0.03343 | -0.077 | 41.424
9.5 | 1.124 | 0.06733 | -0.034 | 16.691
10 | 0.889 | 0.08461 | -0.027 | 10.507
10.5 | 0.743 | 0.10915 | -0.028 | 6.808
11 | 0.771 | 0.12101 | -0.033 | 6.368
11.5 | 0.797 | 0.12169 | -0.034 | 6.552
12 | 0.824 | 0.1272 | -0.034 | 6.477
12.5 | 0.852 | 0.13668 | -0.039 | 6.232
13 | 0.878 | 0.14052 | -0.04 | 6.249
13.5 | 0.904 | 0.1478 | -0.04 | 6.119

## 32. Re 500k Mach 0.50 (2)
BIGFOIL.COM POLAR EXPORT
NACA66-616 a=0.0
NACA66-616 a=0.0 |  |  |  | Cl Max: | 1.0962 | at alpha= | 10 | deg
XFOIL ncrit=9 |  |  |  | L/D Max: | 72.677 | at alpha= | 4.5 | deg
Re: | 500000 |  |  | Cd Min: | 0.2339 | at alpha= | -20 | deg
Mach: | 0.5 |  |  | Cl=0 at alpha= | -3.8669 | deg
|  |  |  | @ Cl=0.1, Cd= | 0.017673
|  |  |  | @ Cl=0.4, Cd= | 0.011531
|  |  |  | @ Cl=0.6, Cd= | 0.011688
alpha (deg) | Cl | Cd | Cm | Cl/Cd
-20 | -0.4603 | 0.2339 | -0.0205 | -1.9679
-19.5 | -0.4391 | 0.22697 | -0.0243 | -1.9346
-19 | -0.4167 | 0.22001 | -0.0287 | -1.894
-18.5 | -0.3955 | 0.21292 | -0.0329 | -1.8575
-18 | -0.375 | 0.20554 | -0.038 | -1.8245
-17.5 | -0.3565 | 0.19851 | -0.0431 | -1.7959
-17 | -0.3346 | 0.19081 | -0.0469 | -1.7536
-16.5 | -0.3105 | 0.18355 | -0.0507 | -1.6916
-16 | -0.2887 | 0.1765 | -0.0548 | -1.6357
-15.5 | -0.268 | 0.16938 | -0.0589 | -1.5822
-15 | -0.2497 | 0.16191 | -0.0633 | -1.5422
-14.5 | -0.2354 | 0.15441 | -0.0687 | -1.5245
-14 | -0.2186 | 0.14658 | -0.073 | -1.4913
-13.5 | -0.1954 | 0.13936 | -0.0758 | -1.4021
-13 | -0.1759 | 0.13272 | -0.0792 | -1.3253
-12.5 | -0.1605 | 0.12547 | -0.083 | -1.2792
-12 | -0.1558 | 0.11733 | -0.0892 | -1.3279
-11.5 | -0.1451 | 0.10933 | -0.0939 | -1.3272
-11 | -0.1338 | 0.10138 | -0.0981 | -1.3198
-10.5 | -0.1235 | 0.0936 | -0.1019 | -1.3194
-9 | -0.1215 | 0.06812 | -0.1145 | -1.7836
-8.5 | -0.1401 | 0.05908 | -0.1203 | -2.3714
-8 | -0.1757 | 0.05057 | -0.1204 | -3.4744
-7.5 | -0.1857 | 0.04713 | -0.116 | -3.9402
-7 | -0.2058 | 0.04221 | -0.1085 | -4.8756
-6.5 | -0.2067 | 0.03727 | -0.1021 | -5.546
-6 | -0.192 | 0.03318 | -0.0962 | -5.7866
-5.5 | -0.1648 | 0.02978 | -0.091 | -5.5339
-5 | -0.1309 | 0.02905 | -0.0865 | -4.506
-4.5 | -0.0779 | 0.02445 | -0.0835 | -3.1861
-4 | -0.0188 | 0.02087 | -0.0821 | -0.90081
-3.5 | 0.0518 | 0.0188 | -0.0824 | 2.7553
-3 | 0.1245 | 0.0171 | -0.0834 | 7.2807
-2.5 | 0.1856 | 0.01604 | -0.0824 | 11.5711
-2 | 0.2288 | 0.01556 | -0.0787 | 14.7044
-1.5 | 0.2783 | 0.01485 | -0.0756 | 18.7407
-1 | 0.3238 | 0.01436 | -0.0721 | 22.5487
-0.5 | 0.3727 | 0.01403 | -0.0692 | 26.5645
0 | 0.3934 | 0.01152 | -0.0619 | 34.1493
1.5 | 0.5527 | 0.01178 | -0.0531 | 46.9185
2 | 0.6197 | 0.01165 | -0.0528 | 53.1931
2.5 | 0.6815 | 0.01137 | -0.0523 | 59.9384
3 | 0.7327 | 0.01118 | -0.0498 | 65.5367
3.5 | 0.7785 | 0.01102 | -0.0459 | 70.6443
4 | 0.8019 | 0.01127 | -0.0384 | 71.1535
4.5 | 0.8416 | 0.01158 | -0.0339 | 72.677
5 | 0.8767 | 0.01222 | -0.0288 | 71.743
5.5 | 0.9065 | 0.01317 | -0.0232 | 68.8307
6 | 0.9344 | 0.0143 | -0.0175 | 65.3427
6.5 | 0.9587 | 0.01561 | -0.0115 | 61.4158
7 | 0.9824 | 0.01706 | -0.0056 | 57.585
8 | 1.0176 | 0.02089 | 0.0065 | 48.7123
8.5 | 1.0636 | 0.02386 | 0.0052 | 44.5767
9 | 1.0851 | 0.02697 | 0.008 | 40.2336
9.5 | 1.0955 | 0.03046 | 0.0124 | 35.9652
10 | 1.0962 | 0.03484 | 0.0169 | 31.4638
10.5 | 1.078 | 0.04086 | 0.0213 | 26.3828
11 | 1.0648 | 0.04717 | 0.0245 | 22.5737
11.5 | 1.0647 | 0.05307 | 0.0264 | 20.0622
12 | 1.0593 | 0.05986 | 0.0275 | 17.6963
12.5 | 1.0589 | 0.06663 | 0.0279 | 15.8922
13 | 1.0541 | 0.07406 | 0.0276 | 14.2331
13.5 | 1.0503 | 0.08161 | 0.0269 | 12.8697
14 | 1.0533 | 0.0888 | 0.0261 | 11.8615
14.5 | 1.0534 | 0.09661 | 0.0245 | 10.9036
15 | 1.0489 | 0.10531 | 0.0219 | 9.9601

## 33. Re 750k Mach 0.00 (1)
BIGFOIL.COM POLAR EXPORT
NACA66-616 a=0.0
NACA66-616 a=0.0 |  |  |  | Cl Max: | 1.535 | at alpha= | 13 | deg
JavaFoil+Calcfoil stall+Eppler ext transition |  |  |  | L/D Max: | 108.295 | at alpha= | 3.5 | deg
Re: | 750000 |  |  | Cd Min: | 0.00649 | at alpha= | 1 | deg
Mach: | 0 |  |  | Cl=0 at alpha= | -3 | deg
|  |  |  | @ Cl=0.1, Cd= | 0.0092394
|  |  |  | @ Cl=0.4, Cd= | 0.0087563
|  |  |  | @ Cl=0.6, Cd= | 0.0067352
alpha (deg) | Cl | Cd | Cm | Cl/Cd
-17.5 | -0.475 | 0.15644 | -0.008 | -3.038
-17 | -0.49 | 0.14915 | -0.008 | -3.288
-16.5 | -0.505 | 0.14232 | -0.008 | -3.55
-16 | -0.519 | 0.13751 | -0.009 | -3.778
-15.5 | -0.533 | 0.12989 | -0.009 | -4.101
-15 | -0.545 | 0.12119 | -0.01 | -4.496
-14.5 | -0.556 | 0.11638 | -0.01 | -4.775
-14 | -0.565 | 0.11003 | -0.01 | -5.133
-13.5 | -0.572 | 0.10286 | -0.011 | -5.559
-13 | -0.576 | 0.097 | -0.011 | -5.942
-12.5 | -0.578 | 0.09027 | -0.012 | -6.406
-12 | -0.577 | 0.08503 | -0.012 | -6.787
-11.5 | -0.573 | 0.08092 | -0.013 | -7.078
-11 | -0.565 | 0.07616 | -0.013 | -7.414
-10.5 | -0.553 | 0.07134 | -0.014 | -7.751
-10 | -0.537 | 0.06702 | -0.014 | -8.018
-9.5 | -0.518 | 0.06206 | -0.015 | -8.344
-9 | -0.495 | 0.05813 | -0.015 | -8.508
-8.5 | -0.468 | 0.05453 | -0.016 | -8.576
-8 | -0.437 | 0.05133 | -0.017 | -8.511
-7.5 | -0.403 | 0.04811 | -0.017 | -8.375
-7 | -0.366 | 0.04551 | -0.018 | -8.038
-6.5 | -0.326 | 0.04232 | -0.019 | -7.707
-6 | -0.284 | 0.04006 | -0.02 | -7.089
-5.5 | -0.242 | 0.03591 | -0.023 | -6.733
-5 | -0.193 | 0.03642 | -0.019 | -5.301
-4.5 | -0.146 | 0.03464 | -0.02 | -4.204
-4 | -0.098 | 0.03267 | -0.021 | -2.988
-3.5 | -0.049 | 0.03156 | -0.022 | -1.551
-3 | 0 | 0.03056 | -0.022 | 0.005
-2.5 | 0.061 | 0.00934 | -0.045 | 6.577
-2 | 0.123 | 0.00918 | -0.046 | 13.391
-1.5 | 0.185 | 0.00896 | -0.047 | 20.586
-1 | 0.246 | 0.00887 | -0.048 | 27.778
-0.5 | 0.309 | 0.0087 | -0.049 | 35.505
0 | 0.365 | 0.00878 | -0.05 | 41.574
0.5 | 0.424 | 0.00874 | -0.051 | 48.503
1 | 0.483 | 0.00649 | -0.052 | 74.507
1.5 | 0.543 | 0.0066 | -0.053 | 82.272
2 | 0.602 | 0.00674 | -0.054 | 89.407
2.5 | 0.661 | 0.00685 | -0.055 | 96.444
3 | 0.72 | 0.00699 | -0.056 | 103.091
3.5 | 0.78 | 0.0072 | -0.057 | 108.295
4 | 0.84 | 0.00801 | -0.058 | 104.835
4.5 | 0.898 | 0.00857 | -0.059 | 104.765
5 | 0.956 | 0.00913 | -0.06 | 104.636
5.5 | 1.011 | 0.00967 | -0.061 | 104.63
6 | 1.066 | 0.01038 | -0.062 | 102.682
6.5 | 1.119 | 0.01109 | -0.063 | 100.931
7 | 1.17 | 0.01178 | -0.064 | 99.368
7.5 | 1.213 | 0.01842 | -0.065 | 65.827
8 | 1.26 | 0.01947 | -0.066 | 64.709
8.5 | 1.305 | 0.02039 | -0.067 | 63.989
9 | 1.347 | 0.02133 | -0.068 | 63.165
9.5 | 1.387 | 0.02243 | -0.069 | 61.848
10 | 1.424 | 0.02351 | -0.07 | 60.554
10.5 | 1.455 | 0.0248 | -0.071 | 58.647
11 | 1.48 | 0.02612 | -0.072 | 56.68
11.5 | 1.502 | 0.02744 | -0.073 | 54.727
12 | 1.518 | 0.02893 | -0.073 | 52.473
12.5 | 1.529 | 0.0306 | -0.074 | 49.97
13 | 1.535 | 0.03233 | -0.075 | 47.485
13.5 | 1.533 | 0.03418 | -0.076 | 44.856
14 | 1.523 | 0.03639 | -0.077 | 41.845
14.5 | 1.507 | 0.03867 | -0.078 | 38.973
15 | 1.484 | 0.0416 | -0.078 | 35.672
15.5 | 1.458 | 0.04434 | -0.079 | 32.875
16 | 1.422 | 0.04915 | -0.079 | 28.928
16.5 | 1.315 | 0.07735 | -0.073 | 16.999
17 | 1.184 | 0.13156 | -0.051 | 8.996
17.5 | 1.141 | 0.14432 | -0.043 | 7.905
18 | 1.108 | 0.15405 | -0.042 | 7.189

## 34. Re 750k Mach 0.00 (2)
BIGFOIL.COM POLAR EXPORT
NACA66-616 a=0.0
NACA66-616 a=0.0 |  |  |  | Cl Max: | 1.2442 | at alpha= | 18.5 | deg
XFOIL ncrit=9 |  |  |  | L/D Max: | 119.555 | at alpha= | 5.5 | deg
Re: | 750000 |  |  | Cd Min: | 0.11405 | at alpha= | 20 | deg
Mach: | 0 |  |  | Cl=0 at alpha= | -3.7595 | deg
|  |  |  | @ Cl=0.1, Cd= | 0.011477
|  |  |  | @ Cl=0.4, Cd= | 0.0075891
|  |  |  | @ Cl=0.6, Cd= | 0.0076692
alpha (deg) | Cl | Cd | Cm | Cl/Cd
-13.5 | -0.8429 | 0.03185 | -0.0852 | -26.4647
-13 | -0.8392 | 0.02819 | -0.0802 | -29.7694
-12.5 | -0.8234 | 0.02521 | -0.0761 | -32.6616
-12 | -0.7963 | 0.02296 | -0.0729 | -34.6821
-11.5 | -0.7629 | 0.02108 | -0.0704 | -36.1907
-10.5 | -0.6784 | 0.01835 | -0.0679 | -36.97
-10 | -0.6313 | 0.01779 | -0.0671 | -35.4862
-9.5 | -0.5832 | 0.01808 | -0.0662 | -32.2566
-9 | -0.535 | 0.01841 | -0.0653 | -29.0603
-8.5 | -0.4893 | 0.0196 | -0.0641 | -24.9643
-8 | -0.441 | 0.01964 | -0.0635 | -22.4542
-7.5 | -0.3933 | 0.01922 | -0.063 | -20.4631
-7 | -0.344 | 0.01922 | -0.0626 | -17.898
-6.5 | -0.2934 | 0.01846 | -0.0622 | -15.8938
-6 | -0.2417 | 0.01706 | -0.0624 | -14.1676
-5.5 | -0.1899 | 0.01682 | -0.0624 | -11.2901
-5 | -0.1353 | 0.01587 | -0.0627 | -8.5255
-4.5 | -0.0791 | 0.01454 | -0.0633 | -5.4402
-4 | -0.0241 | 0.01318 | -0.0636 | -1.8285
-3.5 | 0.026 | 0.01228 | -0.063 | 2.1173
-3 | 0.0749 | 0.01175 | -0.0623 | 6.3745
-2.5 | 0.1237 | 0.01122 | -0.0614 | 11.025
-2 | 0.174 | 0.01081 | -0.0608 | 16.0962
-1.5 | 0.2236 | 0.0103 | -0.0601 | 21.7087
-1 | 0.2768 | 0.01011 | -0.06 | 27.3788
-0.5 | 0.3231 | 0.0094 | -0.0589 | 34.3723
0 | 0.3489 | 0.00749 | -0.054 | 46.5821
0.5 | 0.4056 | 0.0076 | -0.0542 | 53.3684
1 | 0.4611 | 0.00767 | -0.0545 | 60.1173
1.5 | 0.5177 | 0.00766 | -0.055 | 67.5849
2 | 0.5753 | 0.0077 | -0.0557 | 74.7143
2.5 | 0.6314 | 0.00763 | -0.0564 | 82.7523
3 | 0.6882 | 0.00755 | -0.0571 | 91.1523
3.5 | 0.7431 | 0.00748 | -0.0575 | 99.3449
4 | 0.7971 | 0.00746 | -0.0577 | 106.8499
4.5 | 0.8499 | 0.00748 | -0.0577 | 113.623
5 | 0.899 | 0.00756 | -0.057 | 118.9153
5.5 | 0.9409 | 0.00787 | -0.0549 | 119.5553
6 | 0.9721 | 0.0084 | -0.0508 | 115.7262
6.5 | 0.9821 | 0.00916 | -0.0427 | 107.2162
7 | 0.9922 | 0.01018 | -0.0352 | 97.4656
7.5 | 1.0058 | 0.01132 | -0.0288 | 88.8516
8 | 1.0184 | 0.01265 | -0.0227 | 80.5059
8.5 | 1.0309 | 0.01407 | -0.0168 | 73.2694
9 | 1.0615 | 0.01581 | -0.0155 | 67.141
9.5 | 1.0946 | 0.01785 | -0.0155 | 61.3221
10 | 1.1064 | 0.02008 | -0.0113 | 55.0996
10.5 | 1.1112 | 0.02286 | -0.0066 | 48.6089
11 | 1.11 | 0.02626 | -0.0017 | 42.2696
11.5 | 1.123 | 0.02899 | 0.0015 | 38.7375
12 | 1.1414 | 0.0315 | 0.0038 | 36.2349
12.5 | 1.1603 | 0.03408 | 0.0058 | 34.0464
13 | 1.1762 | 0.03703 | 0.0078 | 31.7634
13.5 | 1.1949 | 0.03985 | 0.0093 | 29.9849
14 | 1.2029 | 0.0438 | 0.0111 | 27.4635
14.5 | 1.2112 | 0.04791 | 0.0125 | 25.2807
15 | 1.2233 | 0.05187 | 0.0132 | 23.584
15.5 | 1.2333 | 0.05622 | 0.0137 | 21.937
16 | 1.2352 | 0.06165 | 0.0139 | 20.0357
16.5 | 1.2296 | 0.06816 | 0.0138 | 18.0399
17 | 1.2374 | 0.0734 | 0.013 | 16.8583
17.5 | 1.2418 | 0.07926 | 0.0119 | 15.6674
18 | 1.244 | 0.08554 | 0.0104 | 14.5429
18.5 | 1.2442 | 0.09224 | 0.0084 | 13.4887
19 | 1.2393 | 0.09961 | 0.0063 | 12.4415
19.5 | 1.2387 | 0.10666 | 0.0037 | 11.6135
20 | 1.238 | 0.11405 | 0.0005 | 10.8549

## 35. Re 750k Mach 0.10 (1)
BIGFOIL.COM POLAR EXPORT
NACA66-616 a=0.0
NACA66-616 a=0.0 |  |  |  | Cl Max: | 1.528 | at alpha= | 13 | deg
JavaFoil+Calcfoil stall+Eppler ext transition |  |  |  | L/D Max: | 107.878 | at alpha= | 3.5 | deg
Re: | 750000 |  |  | Cd Min: | 0.00655 | at alpha= | 1 | deg
Mach: | 0.1 |  |  | Cl=0 at alpha= | -3 | deg
|  |  |  | @ Cl=0.1, Cd= | 0.0092281
|  |  |  | @ Cl=0.4, Cd= | 0.0087576
|  |  |  | @ Cl=0.6, Cd= | 0.0067392
alpha (deg) | Cl | Cd | Cm | Cl/Cd
-17 | -0.445 | 0.15432 | -0.008 | -2.885
-16.5 | -0.463 | 0.14393 | -0.008 | -3.214
-16 | -0.48 | 0.13855 | -0.009 | -3.462
-15.5 | -0.496 | 0.13141 | -0.009 | -3.775
-15 | -0.511 | 0.1237 | -0.01 | -4.134
-14.5 | -0.525 | 0.11859 | -0.01 | -4.43
-14 | -0.538 | 0.10997 | -0.01 | -4.889
-13.5 | -0.548 | 0.10407 | -0.011 | -5.265
-13 | -0.556 | 0.0985 | -0.011 | -5.642
-12.5 | -0.561 | 0.09309 | -0.012 | -6.023
-12 | -0.562 | 0.08587 | -0.012 | -6.55
-11.5 | -0.561 | 0.08117 | -0.013 | -6.909
-11 | -0.555 | 0.07683 | -0.013 | -7.227
-10.5 | -0.546 | 0.07231 | -0.014 | -7.548
-10 | -0.532 | 0.06692 | -0.014 | -7.951
-9.5 | -0.514 | 0.06249 | -0.015 | -8.231
-9 | -0.492 | 0.05858 | -0.015 | -8.405
-8.5 | -0.466 | 0.05496 | -0.016 | -8.487
-8 | -0.437 | 0.05153 | -0.017 | -8.473
-7.5 | -0.403 | 0.04837 | -0.017 | -8.336
-7 | -0.367 | 0.04518 | -0.018 | -8.116
-6.5 | -0.327 | 0.04249 | -0.019 | -7.696
-6 | -0.285 | 0.03968 | -0.02 | -7.194
-5.5 | -0.242 | 0.03698 | -0.022 | -6.535
-5 | -0.194 | 0.03651 | -0.019 | -5.31
-4.5 | -0.146 | 0.03466 | -0.02 | -4.221
-4 | -0.098 | 0.03213 | -0.022 | -3.056
-3.5 | -0.049 | 0.03169 | -0.022 | -1.551
-3 | 0 | 0.00958 | -0.044 | 0.021
-2.5 | 0.062 | 0.00932 | -0.045 | 6.619
-2 | 0.124 | 0.00917 | -0.046 | 13.472
-1.5 | 0.185 | 0.00897 | -0.047 | 20.683
-1 | 0.248 | 0.00887 | -0.048 | 27.899
-0.5 | 0.31 | 0.00878 | -0.049 | 35.337
0 | 0.367 | 0.00878 | -0.05 | 41.737
0.5 | 0.426 | 0.00874 | -0.051 | 48.68
1 | 0.486 | 0.00655 | -0.052 | 74.14
1.5 | 0.545 | 0.00662 | -0.053 | 82.43
2 | 0.605 | 0.00675 | -0.054 | 89.67
2.5 | 0.664 | 0.00687 | -0.055 | 96.699
3 | 0.724 | 0.00705 | -0.056 | 102.647
3.5 | 0.784 | 0.00727 | -0.057 | 107.878
4 | 0.844 | 0.00807 | -0.058 | 104.622
4.5 | 0.902 | 0.00865 | -0.059 | 104.299
5 | 0.96 | 0.00922 | -0.061 | 104.117
5.5 | 1.016 | 0.00978 | -0.062 | 103.92
6 | 1.07 | 0.0105 | -0.063 | 101.891
6.5 | 1.124 | 0.01109 | -0.064 | 101.359
7 | 1.175 | 0.01191 | -0.065 | 98.634
7.5 | 1.218 | 0.01858 | -0.065 | 65.545
8 | 1.265 | 0.01967 | -0.066 | 64.302
8.5 | 1.31 | 0.02059 | -0.067 | 63.614
9 | 1.352 | 0.02158 | -0.068 | 62.652
9.5 | 1.391 | 0.0227 | -0.069 | 61.282
10 | 1.427 | 0.02387 | -0.07 | 59.784
10.5 | 1.457 | 0.02514 | -0.071 | 57.953
11 | 1.482 | 0.0265 | -0.072 | 55.919
11.5 | 1.501 | 0.02786 | -0.073 | 53.887
12 | 1.516 | 0.02934 | -0.074 | 51.661
12.5 | 1.525 | 0.03109 | -0.075 | 49.051
13 | 1.528 | 0.03291 | -0.076 | 46.446
13.5 | 1.523 | 0.0348 | -0.076 | 43.756
14 | 1.508 | 0.03715 | -0.077 | 40.604
14.5 | 1.488 | 0.03973 | -0.078 | 37.448
15 | 1.46 | 0.04295 | -0.078 | 33.984
15.5 | 1.427 | 0.0463 | -0.079 | 30.819
16 | 1.337 | 0.06595 | -0.075 | 20.268
16.5 | 1.17 | 0.13025 | -0.044 | 8.985
17 | 1.14 | 0.13749 | -0.047 | 8.29
17.5 | 1.099 | 0.14766 | -0.042 | 7.443
18 | 1.061 | 0.15659 | -0.041 | 6.776

## 36. Re 750k Mach 0.10 (2)
BIGFOIL.COM POLAR EXPORT
NACA66-616 a=0.0
NACA66-616 a=0.0 |  |  |  | Cl Max: | 1.2343 | at alpha= | 18 | deg
XFOIL ncrit=9 |  |  |  | L/D Max: | 118.763 | at alpha= | 5 | deg
Re: | 750000 |  |  | Cd Min: | 0.11766 | at alpha= | 20 | deg
Mach: | 0.1 |  |  | Cl=0 at alpha= | -3.7712 | deg
|  |  |  | @ Cl=0.1, Cd= | 0.011541
|  |  |  | @ Cl=0.4, Cd= | 0.0076217
|  |  |  | @ Cl=0.6, Cd= | 0.0076932
alpha (deg) | Cl | Cd | Cm | Cl/Cd
-12.5 | -0.8018 | 0.02945 | -0.0803 | -27.2258
-12 | -0.7909 | 0.02538 | -0.0755 | -31.1623
-11.5 | -0.7639 | 0.02269 | -0.0722 | -33.6668
-11 | -0.7258 | 0.02051 | -0.0704 | -35.3876
-10.5 | -0.6822 | 0.01903 | -0.0692 | -35.8487
-10 | -0.635 | 0.01794 | -0.0684 | -35.3958
-9.5 | -0.5858 | 0.01785 | -0.0676 | -32.8179
-9 | -0.5385 | 0.01864 | -0.0663 | -28.8895
-8.5 | -0.4906 | 0.01942 | -0.0653 | -25.2626
-8 | -0.4422 | 0.01998 | -0.0646 | -22.1321
-7.5 | -0.3941 | 0.0193 | -0.0639 | -20.4197
-7 | -0.3448 | 0.01941 | -0.0635 | -17.764
-6.5 | -0.2941 | 0.01859 | -0.063 | -15.8203
-6 | -0.2423 | 0.0172 | -0.0631 | -14.0872
-5.5 | -0.1906 | 0.01703 | -0.0631 | -11.192
-5 | -0.1354 | 0.01599 | -0.0633 | -8.4678
-4.5 | -0.079 | 0.01467 | -0.0638 | -5.3851
-4 | -0.0232 | 0.01328 | -0.0642 | -1.747
-3.5 | 0.0275 | 0.01235 | -0.0637 | 2.2267
-3 | 0.0766 | 0.0118 | -0.0629 | 6.4915
-2.5 | 0.1254 | 0.01126 | -0.062 | 11.1368
-2 | 0.1758 | 0.01084 | -0.0613 | 16.2177
-1.5 | 0.2256 | 0.01034 | -0.0606 | 21.8182
-1 | 0.2788 | 0.01014 | -0.0605 | 27.4951
-0.5 | 0.3281 | 0.00962 | -0.0597 | 34.106
0 | 0.3511 | 0.00751 | -0.0543 | 46.751
0.5 | 0.408 | 0.00764 | -0.0546 | 53.4031
1 | 0.4636 | 0.0077 | -0.0547 | 60.2078
1.5 | 0.5208 | 0.00768 | -0.0553 | 67.8125
2 | 0.5783 | 0.00772 | -0.0559 | 74.9093
2.5 | 0.635 | 0.00765 | -0.0566 | 83.0065
3 | 0.6918 | 0.00757 | -0.0573 | 91.3871
3.5 | 0.7473 | 0.00751 | -0.0577 | 99.5073
4 | 0.8013 | 0.00749 | -0.0578 | 106.9826
4.5 | 0.8541 | 0.00752 | -0.0578 | 113.5771
5 | 0.9026 | 0.0076 | -0.0568 | 118.7632
5.5 | 0.9435 | 0.00795 | -0.0545 | 118.6792
6 | 0.9734 | 0.00849 | -0.0501 | 114.6525
6.5 | 0.9818 | 0.00928 | -0.0416 | 105.7974
7 | 0.9911 | 0.01036 | -0.034 | 95.666
7.5 | 1.0057 | 0.01153 | -0.0278 | 87.2246
8 | 1.018 | 0.01291 | -0.0216 | 78.8536
8.5 | 1.0307 | 0.01435 | -0.0158 | 71.8258
9 | 1.0625 | 0.01618 | -0.0148 | 65.6675
9.5 | 1.0943 | 0.01824 | -0.0144 | 59.9945
10 | 1.1058 | 0.02052 | -0.0101 | 53.8889
10.5 | 1.109 | 0.02345 | -0.0053 | 47.2921
11 | 1.1078 | 0.02691 | -0.0004 | 41.1669
11.5 | 1.1221 | 0.02962 | 0.0025 | 37.8832
12 | 1.1407 | 0.03217 | 0.0049 | 35.4585
12.5 | 1.1583 | 0.03493 | 0.007 | 33.1606
13 | 1.1745 | 0.03792 | 0.0089 | 30.9731
13.5 | 1.1921 | 0.04093 | 0.0104 | 29.1253
14 | 1.1971 | 0.04524 | 0.0123 | 26.4611
14.5 | 1.2067 | 0.04935 | 0.0135 | 24.4519
15 | 1.2175 | 0.05357 | 0.0142 | 22.7273
15.5 | 1.2266 | 0.05813 | 0.0145 | 21.101
16 | 1.2263 | 0.06396 | 0.0146 | 19.1729
16.5 | 1.2227 | 0.07037 | 0.0143 | 17.3753
17 | 1.2293 | 0.0759 | 0.0135 | 16.1963
17.5 | 1.2329 | 0.08198 | 0.0122 | 15.039
18 | 1.2343 | 0.08849 | 0.0105 | 13.9485
18.5 | 1.2343 | 0.09534 | 0.0084 | 12.9463
19 | 1.2283 | 0.1028 | 0.0064 | 11.9484
19.5 | 1.2289 | 0.11004 | 0.0033 | 11.1678
20 | 1.2275 | 0.11766 | 0 | 10.4326

## 37. Re 750k Mach 0.25 (1)
BIGFOIL.COM POLAR EXPORT
NACA66-616 a=0.0
NACA66-616 a=0.0 |  |  |  | Cl Max: | 1.489 | at alpha= | 11.5 | deg
JavaFoil+Calcfoil stall+Eppler ext transition |  |  |  | L/D Max: | 103.485 | at alpha= | 3.5 | deg
Re: | 750000 |  |  | Cd Min: | 0.00669 | at alpha= | 1 | deg
Mach: | 0.25 |  |  | Cl=0 at alpha= | -3 | deg
|  |  |  | @ Cl=0.1, Cd= | 0.0094133
|  |  |  | @ Cl=0.4, Cd= | 0.008938
|  |  |  | @ Cl=0.6, Cd= | 0.0068907
alpha (deg) | Cl | Cd | Cm | Cl/Cd
-15 | -0.167 | 0.14015 | -0.01 | -1.195
-14.5 | -0.232 | 0.13259 | -0.01 | -1.749
-14 | -0.283 | 0.1245 | -0.01 | -2.276
-13.5 | -0.328 | 0.11832 | -0.011 | -2.775
-13 | -0.368 | 0.11011 | -0.011 | -3.344
-12.5 | -0.403 | 0.1011 | -0.012 | -3.987
-12 | -0.432 | 0.09304 | -0.012 | -4.647
-11.5 | -0.456 | 0.08764 | -0.013 | -5.2
-11 | -0.473 | 0.08138 | -0.013 | -5.808
-10.5 | -0.483 | 0.0774 | -0.014 | -6.236
-10 | -0.486 | 0.0706 | -0.014 | -6.883
-9.5 | -0.48 | 0.0662 | -0.009 | -7.243
-9 | -0.469 | 0.06028 | -0.01 | -7.778
-8.5 | -0.454 | 0.05719 | -0.016 | -7.941
-8 | -0.431 | 0.05355 | -0.017 | -8.045
-7.5 | -0.402 | 0.04954 | -0.017 | -8.116
-7 | -0.368 | 0.04667 | -0.018 | -7.894
-6.5 | -0.331 | 0.04361 | -0.019 | -7.589
-6 | -0.29 | 0.04099 | -0.02 | -7.064
-5.5 | -0.246 | 0.03848 | -0.021 | -6.383
-5 | -0.198 | 0.03688 | -0.02 | -5.377
-4.5 | -0.15 | 0.03498 | -0.02 | -4.281
-4 | -0.101 | 0.03298 | -0.022 | -3.049
-3.5 | -0.05 | 0.03203 | -0.022 | -1.573
-3 | 0 | 0.03095 | -0.022 | 0.005
-2.5 | 0.063 | 0.0095 | -0.046 | 6.67
-2 | 0.127 | 0.00935 | -0.047 | 13.562
-1.5 | 0.191 | 0.00917 | -0.048 | 20.782
-1 | 0.254 | 0.00895 | -0.049 | 28.402
-0.5 | 0.319 | 0.00886 | -0.05 | 35.979
0 | 0.376 | 0.00899 | -0.051 | 41.812
0.5 | 0.436 | 0.00886 | -0.052 | 49.244
1 | 0.498 | 0.00669 | -0.053 | 74.463
1.5 | 0.559 | 0.00681 | -0.054 | 82.138
2 | 0.62 | 0.00693 | -0.055 | 89.447
2.5 | 0.681 | 0.00707 | -0.056 | 96.336
3 | 0.742 | 0.00723 | -0.058 | 102.612
3.5 | 0.805 | 0.00778 | -0.059 | 103.485
4 | 0.865 | 0.00845 | -0.06 | 102.37
4.5 | 0.925 | 0.00904 | -0.061 | 102.288
5 | 0.984 | 0.00964 | -0.062 | 102.115
5.5 | 1.041 | 0.01031 | -0.063 | 100.989
6 | 1.096 | 0.01091 | -0.064 | 100.501
6.5 | 1.151 | 0.01174 | -0.065 | 97.999
7 | 1.202 | 0.01263 | -0.066 | 95.162
7.5 | 1.245 | 0.01972 | -0.067 | 63.13
8 | 1.291 | 0.02075 | -0.068 | 62.23
8.5 | 1.335 | 0.02177 | -0.069 | 61.312
9 | 1.375 | 0.02288 | -0.07 | 60.09
9.5 | 1.411 | 0.02409 | -0.071 | 58.564
10 | 1.443 | 0.02548 | -0.072 | 56.622
10.5 | 1.466 | 0.02704 | -0.073 | 54.202
11 | 1.481 | 0.02863 | -0.074 | 51.735
11.5 | 1.489 | 0.03027 | -0.075 | 49.187
12 | 1.489 | 0.03214 | -0.076 | 46.334
12.5 | 1.48 | 0.03421 | -0.076 | 43.273
13 | 1.462 | 0.03657 | -0.077 | 39.992
13.5 | 1.429 | 0.03916 | -0.078 | 36.506
14 | 1.363 | 0.04662 | -0.077 | 29.241
14.5 | 1.142 | 0.10976 | -0.044 | 10.4
15 | 1.085 | 0.11766 | -0.039 | 9.218
15.5 | 1.024 | 0.12978 | -0.038 | 7.89
16 | 0.957 | 0.13911 | -0.037 | 6.879
16.5 | 0.884 | 0.14937 | -0.036 | 5.92

## 38. Re 750k Mach 0.25 (2)
BIGFOIL.COM POLAR EXPORT
NACA66-616 a=0.0
NACA66-616 a=0.0 |  |  |  | Cl Max: | 1.1883 | at alpha= | 15.5 | deg
XFOIL ncrit=9 |  |  |  | L/D Max: | 116.111 | at alpha= | 5 | deg
Re: | 750000 |  |  | Cd Min: | 0.13988 | at alpha= | 20 | deg
Mach: | 0.25 |  |  | Cl=0 at alpha= | -3.8299 | deg
|  |  |  | @ Cl=0.1, Cd= | 0.011955
|  |  |  | @ Cl=0.4, Cd= | 0.0077471
|  |  |  | @ Cl=0.6, Cd= | 0.0078632
alpha (deg) | Cl | Cd | Cm | Cl/Cd
-14 | -0.2618 | 0.13559 | -0.0634 | -1.9308
-13.5 | -0.2551 | 0.12743 | -0.0677 | -2.0019
-13 | -0.2479 | 0.11873 | -0.0721 | -2.0879
-12 | -0.2384 | 0.10131 | -0.0787 | -2.3532
-11.5 | -0.2338 | 0.09396 | -0.0822 | -2.4883
-11 | -0.2434 | 0.08397 | -0.0872 | -2.8987
-10.5 | -0.2655 | 0.07211 | -0.0948 | -3.6819
-10 | -0.3223 | 0.05957 | -0.1003 | -5.4104
-9.5 | -0.3792 | 0.05133 | -0.0951 | -7.3875
-9 | -0.5515 | 0.02124 | -0.0728 | -25.9652
-8.5 | -0.4998 | 0.02023 | -0.0718 | -24.7059
-8 | -0.4474 | 0.02056 | -0.0707 | -21.7607
-7.5 | -0.3955 | 0.02184 | -0.0698 | -18.109
-7 | -0.3478 | 0.02004 | -0.0684 | -17.3553
-6.5 | -0.2971 | 0.02031 | -0.0677 | -14.6283
-6 | -0.2458 | 0.01861 | -0.0668 | -13.208
-5.5 | -0.1931 | 0.01819 | -0.0667 | -10.6157
-5 | -0.1365 | 0.01675 | -0.0667 | -8.1493
-4.5 | -0.0784 | 0.01536 | -0.0669 | -5.1042
-4 | -0.0184 | 0.01386 | -0.0676 | -1.3276
-3.5 | 0.0357 | 0.01281 | -0.0673 | 2.7869
-3 | 0.0862 | 0.01212 | -0.0664 | 7.1122
-2.5 | 0.1356 | 0.01153 | -0.0652 | 11.7606
-2 | 0.1864 | 0.01105 | -0.0642 | 16.8688
-1.5 | 0.2372 | 0.01058 | -0.0633 | 22.4197
-1 | 0.2899 | 0.01031 | -0.0628 | 28.1183
-0.5 | 0.3434 | 0.00999 | -0.0623 | 34.3744
0 | 0.3633 | 0.00765 | -0.0561 | 47.4902
0.5 | 0.42 | 0.0078 | -0.056 | 53.8462
1 | 0.4779 | 0.00784 | -0.0562 | 60.9566
1.5 | 0.538 | 0.00786 | -0.0569 | 68.4478
2 | 0.5949 | 0.00787 | -0.0571 | 75.5909
2.5 | 0.6551 | 0.00779 | -0.058 | 84.095
3 | 0.7118 | 0.00774 | -0.0583 | 91.9638
3.5 | 0.7683 | 0.00767 | -0.0585 | 100.1695
4 | 0.8231 | 0.00766 | -0.0583 | 107.4543
4.5 | 0.8749 | 0.00771 | -0.0576 | 113.476
5 | 0.9196 | 0.00792 | -0.0554 | 116.1111
5.5 | 0.9536 | 0.00838 | -0.0513 | 113.7947
6 | 0.9695 | 0.00901 | -0.0437 | 107.6027
6.5 | 0.9791 | 0.01009 | -0.0356 | 97.0367
7 | 0.9904 | 0.01136 | -0.0285 | 87.1831
7.5 | 1.0045 | 0.01275 | -0.0222 | 78.7843
8 | 1.019 | 0.01424 | -0.0163 | 71.559
8.5 | 1.0313 | 0.01588 | -0.0104 | 64.9433
9.5 | 1.0933 | 0.02036 | -0.0088 | 53.6984
10 | 1.1015 | 0.02308 | -0.0042 | 47.7253
10.5 | 1.0985 | 0.02669 | 0.001 | 41.1577
11 | 1.1002 | 0.03032 | 0.0054 | 36.2863
11.5 | 1.1158 | 0.03327 | 0.0082 | 33.5377
12 | 1.1344 | 0.03619 | 0.0104 | 31.3457
12.5 | 1.1444 | 0.03995 | 0.0129 | 28.6458
13 | 1.1615 | 0.04333 | 0.0145 | 26.8059
13.5 | 1.1729 | 0.04737 | 0.016 | 24.7604
14 | 1.1702 | 0.05304 | 0.0175 | 22.0626
14.5 | 1.1795 | 0.05782 | 0.0181 | 20.3995
15 | 1.1847 | 0.06325 | 0.0183 | 18.7304
15.5 | 1.1883 | 0.06912 | 0.018 | 17.1918
16 | 1.1831 | 0.07613 | 0.0174 | 15.5405
16.5 | 1.1848 | 0.08263 | 0.0163 | 14.3386
17 | 1.1869 | 0.08931 | 0.0148 | 13.2897
17.5 | 1.1876 | 0.0964 | 0.0127 | 12.3195
18 | 1.1867 | 0.10389 | 0.0102 | 11.4227
18.5 | 1.184 | 0.1117 | 0.0072 | 10.5998
19 | 1.176 | 0.12048 | 0.0036 | 9.761
19.5 | 1.1683 | 0.12974 | -0.001 | 9.0049
20 | 1.1569 | 0.13988 | -0.0064 | 8.2707

## 39. Re 750k Mach 0.50 (1)
BIGFOIL.COM POLAR EXPORT
NACA66-616 a=0.0
NACA66-616 a=0.0 |  |  |  | Cl Max: | 1.396 | at alpha= | 8.5 | deg
JavaFoil+Calcfoil stall+Eppler ext transition |  |  |  | L/D Max: | 95.121 | at alpha= | 3.5 | deg
Re: | 750000 |  |  | Cd Min: | 0.00759 | at alpha= | 1.5 | deg
Mach: | 0.5 |  |  | Cl=0 at alpha= | -3 | deg
|  |  |  | @ Cl=0.1, Cd= | 0.029399
|  |  |  | @ Cl=0.4, Cd= | 0.0094605
|  |  |  | @ Cl=0.6, Cd= | 0.0080315
alpha (deg) | Cl | Cd | Cm | Cl/Cd
-20 | -0.953 | 0.2079 | -0.008 | -4.585
-19.5 | -0.926 | 0.19898 | -0.008 | -4.652
-19 | -0.898 | 0.19443 | -0.009 | -4.62
-18.5 | -0.871 | 0.1896 | -0.009 | -4.594
-18 | -0.844 | 0.17796 | -0.01 | -4.74
-17.5 | -0.815 | 0.17543 | -0.01 | -4.644
-17 | -0.786 | 0.1674 | -0.01 | -4.696
-16.5 | -0.758 | 0.16154 | -0.01 | -4.695
-16 | -0.731 | 0.15699 | -0.011 | -4.655
-15.5 | -0.703 | 0.15384 | -0.011 | -4.57
-15 | -0.675 | 0.14833 | -0.012 | -4.553
-14.5 | -0.647 | 0.14678 | -0.012 | -4.411
-14 | -0.62 | 0.14399 | -0.013 | -4.303
-13.5 | -0.591 | 0.13275 | -0.013 | -4.449
-13 | -0.562 | 0.1302 | -0.013 | -4.319
-12.5 | -0.534 | 0.12356 | -0.013 | -4.325
-12 | -0.506 | 0.12021 | -0.014 | -4.213
-11.5 | -0.478 | 0.11993 | -0.014 | -3.989
-11 | -0.45 | 0.11045 | -0.015 | -4.079
-10.5 | -0.422 | 0.10745 | -0.015 | -3.931
-10 | -0.394 | 0.11036 | -0.016 | -3.573
-9.5 | -0.366 | 0.10796 | -0.016 | -3.392
-9 | -0.337 | 0.0953 | -0.015 | -3.541
-8.5 | -0.309 | 0.0888 | -0.016 | -3.484
-8 | -0.281 | 0.08667 | -0.016 | -3.245
-7.5 | -0.254 | 0.0577 | -0.018 | -4.396
-7 | -0.225 | 0.0591 | -0.018 | -3.811
-6.5 | -0.197 | 0.05104 | -0.019 | -3.864
-6 | -0.281 | 0.04491 | -0.012 | -6.261
-5.5 | -0.256 | 0.04226 | -0.021 | -6.064
-5 | -0.214 | 0.03919 | -0.022 | -5.463
-4.5 | -0.164 | 0.03626 | -0.023 | -4.517
-4 | -0.11 | 0.03457 | -0.022 | -3.192
-3.5 | -0.056 | 0.03281 | -0.023 | -1.698
-3 | 0 | 0.03149 | -0.024 | 0.006
-2.5 | 0.057 | 0.0305 | -0.024 | 1.862
-2 | 0.114 | 0.02904 | -0.027 | 3.937
-1.5 | 0.211 | 0.00956 | -0.053 | 22.102
-1 | 0.282 | 0.00938 | -0.054 | 30.112
-0.5 | 0.355 | 0.00925 | -0.055 | 38.38
0 | 0.417 | 0.00954 | -0.056 | 43.715
0.5 | 0.483 | 0.00888 | -0.058 | 54.464
1 | 0.551 | 0.00917 | -0.059 | 60.099
1.5 | 0.619 | 0.00759 | -0.06 | 81.594
2 | 0.687 | 0.00776 | -0.061 | 88.495
2.5 | 0.755 | 0.00797 | -0.063 | 94.807
3 | 0.825 | 0.00873 | -0.064 | 94.515
3.5 | 0.892 | 0.00938 | -0.065 | 95.121
4 | 0.958 | 0.01009 | -0.066 | 94.896
4.5 | 1.023 | 0.01081 | -0.068 | 94.631
5 | 1.088 | 0.01174 | -0.069 | 92.681
5.5 | 1.149 | 0.01271 | -0.07 | 90.419
6 | 1.208 | 0.01381 | -0.071 | 87.442
6.5 | 1.263 | 0.01494 | -0.072 | 84.535
7 | 1.306 | 0.02338 | -0.073 | 55.876
7.5 | 1.348 | 0.02491 | -0.074 | 54.131
8 | 1.38 | 0.02664 | -0.075 | 51.783
8.5 | 1.396 | 0.02853 | -0.076 | 48.927
9 | 1.388 | 0.0311 | -0.077 | 44.614
9.5 | 1.331 | 0.03386 | -0.078 | 39.301
10 | 0.889 | 0.07962 | -0.028 | 11.167
10.5 | 0.743 | 0.10225 | -0.029 | 7.27
11 | 0.771 | 0.10897 | -0.033 | 7.072
11.5 | 0.797 | 0.11019 | -0.034 | 7.236
12 | 0.824 | 0.11734 | -0.035 | 7.022
12.5 | 0.852 | 0.12445 | -0.039 | 6.844
13 | 0.878 | 0.12818 | -0.04 | 6.851
13.5 | 0.905 | 0.13623 | -0.04 | 6.64

## 40. Re 750k Mach 0.50 (2)
BIGFOIL.COM POLAR EXPORT
NACA66-616 a=0.0
NACA66-616 a=0.0 |  |  |  | Cl Max: | 1.0978 | at alpha= | 9.5 | deg
XFOIL ncrit=9 |  |  |  | L/D Max: | 96.655 | at alpha= | 3.5 | deg
Re: | 750000 |  |  | Cd Min: | 0.2345 | at alpha= | -20 | deg
Mach: | 0.5 |  |  | Cl=0 at alpha= | -3.9545 | deg
|  |  |  | @ Cl=0.1, Cd= | 0.014354
|  |  |  | @ Cl=0.4, Cd= | 0.01104
|  |  |  | @ Cl=0.6, Cd= | 0.00863
alpha (deg) | Cl | Cd | Cm | Cl/Cd
-20 | -0.4691 | 0.2345 | -0.0168 | -2.0004
-19.5 | -0.4484 | 0.22718 | -0.0217 | -1.9738
-19 | -0.4253 | 0.21984 | -0.0257 | -1.9346
-18.5 | -0.4029 | 0.21287 | -0.0302 | -1.8927
-18 | -0.381 | 0.20575 | -0.0346 | -1.8518
-17.5 | -0.3603 | 0.19799 | -0.0397 | -1.8198
-17 | -0.3412 | 0.19051 | -0.0448 | -1.791
-16.5 | -0.3187 | 0.18282 | -0.0486 | -1.7432
-16 | -0.2964 | 0.17592 | -0.0524 | -1.6849
-15.5 | -0.2748 | 0.16884 | -0.0566 | -1.6276
-15 | -0.2544 | 0.16157 | -0.0608 | -1.5745
-14.5 | -0.2362 | 0.15375 | -0.0654 | -1.5363
-14 | -0.2233 | 0.14572 | -0.0704 | -1.5324
-13.5 | -0.2076 | 0.13803 | -0.0747 | -1.504
-13 | -0.1861 | 0.13069 | -0.0777 | -1.424
-12.5 | -0.172 | 0.12285 | -0.0819 | -1.4001
-12 | -0.1533 | 0.11647 | -0.0852 | -1.3162
-11.5 | -0.1428 | 0.1083 | -0.0892 | -1.3186
-11 | -0.1329 | 0.10053 | -0.0931 | -1.322
-10.5 | -0.1327 | 0.09114 | -0.0977 | -1.456
-10 | -0.131 | 0.08273 | -0.102 | -1.5835
-9.5 | -0.1288 | 0.07485 | -0.1065 | -1.7208
-9 | -0.1471 | 0.06378 | -0.1143 | -2.3064
-8.5 | -0.1623 | 0.05614 | -0.1183 | -2.891
-8 | -0.1943 | 0.04902 | -0.1171 | -3.9637
-7.5 | -0.2235 | 0.04377 | -0.1105 | -5.1062
-7 | -0.2487 | 0.03689 | -0.1026 | -6.7417
-6.5 | -0.2374 | 0.03244 | -0.0967 | -7.3181
-6 | -0.2212 | 0.02576 | -0.0901 | -8.587
-5.5 | -0.1793 | 0.02337 | -0.0863 | -7.6722
-5 | -0.1291 | 0.02191 | -0.0838 | -5.8923
-4.5 | -0.0746 | 0.01937 | -0.0818 | -3.8513
-4 | -0.0066 | 0.01675 | -0.0816 | -0.39403
-3.5 | 0.066 | 0.01498 | -0.0826 | 4.4059
-3 | 0.1328 | 0.01375 | -0.0827 | 9.6582
-2.5 | 0.1904 | 0.0129 | -0.0812 | 14.7597
-2 | 0.2394 | 0.01233 | -0.0783 | 19.4161
-1.5 | 0.291 | 0.01184 | -0.0759 | 24.5777
-1 | 0.3448 | 0.01127 | -0.0738 | 30.5945
-0.5 | 0.3996 | 0.01105 | -0.0721 | 36.1629
0 | 0.4419 | 0.00998 | -0.0684 | 44.2786
0.5 | 0.4718 | 0.00854 | -0.062 | 55.2459
1 | 0.534 | 0.00862 | -0.0613 | 61.949
1.5 | 0.5999 | 0.00863 | -0.0614 | 69.5133
2 | 0.6626 | 0.00862 | -0.0608 | 76.8677
2.5 | 0.7224 | 0.00857 | -0.0599 | 84.294
3 | 0.7797 | 0.00852 | -0.0583 | 91.5141
3.5 | 0.8293 | 0.00858 | -0.0553 | 96.655
4 | 0.8552 | 0.00886 | -0.0478 | 96.5237
4.5 | 0.8757 | 0.00971 | -0.0399 | 90.1854
5.5 | 0.921 | 0.01207 | -0.0264 | 76.3049
6 | 0.9452 | 0.01348 | -0.0205 | 70.1187
6.5 | 0.9687 | 0.01497 | -0.0145 | 64.7094
7 | 0.9885 | 0.01674 | -0.0085 | 59.0502
7.5 | 1.0075 | 0.0187 | -0.0026 | 53.877
8 | 1.0246 | 0.02085 | 0.0034 | 49.1415
8.5 | 1.0439 | 0.02302 | 0.0088 | 45.3475
9 | 1.0758 | 0.02618 | 0.0099 | 41.0924
9.5 | 1.0978 | 0.03007 | 0.0113 | 36.5081
10 | 1.0888 | 0.03496 | 0.0164 | 31.1442
10.5 | 1.0744 | 0.04072 | 0.0208 | 26.3851
11 | 1.0822 | 0.04551 | 0.0236 | 23.7794
11.5 | 1.086 | 0.05098 | 0.0257 | 21.3025
12 | 1.0906 | 0.05681 | 0.0271 | 19.1973
12.5 | 1.0903 | 0.0634 | 0.0277 | 17.1972
13 | 1.0827 | 0.07102 | 0.0276 | 15.245
13.5 | 1.0811 | 0.07838 | 0.027 | 13.7931
14 | 1.0789 | 0.08614 | 0.0259 | 12.525
14.5 | 1.0758 | 0.09426 | 0.0241 | 11.4131

## 41. Re 1M Mach 0.00 (1)
BIGFOIL.COM POLAR EXPORT
NACA66-616 a=0.0
NACA66-616 a=0.0 |  |  |  | Cl Max: | 1.538 | at alpha= | 13 | deg
JavaFoil+Calcfoil stall+Eppler ext transition |  |  |  | L/D Max: | 114.025 | at alpha= | 3 | deg
Re: | 1000000 |  |  | Cd Min: | 0.00586 | at alpha= | 1 | deg
Mach: | 0 |  |  | Cl=0 at alpha= | -3 | deg
|  |  |  | @ Cl=0.1, Cd= | 0.008649
|  |  |  | @ Cl=0.4, Cd= | 0.0080617
|  |  |  | @ Cl=0.6, Cd= | 0.006027
alpha (deg) | Cl | Cd | Cm | Cl/Cd
-17.5 | -0.475 | 0.15272 | -0.008 | -3.112
-17 | -0.491 | 0.14488 | -0.008 | -3.386
-16.5 | -0.505 | 0.13908 | -0.008 | -3.634
-16 | -0.52 | 0.13018 | -0.009 | -3.991
-15.5 | -0.533 | 0.12681 | -0.009 | -4.202
-15 | -0.545 | 0.11818 | -0.01 | -4.612
-14.5 | -0.556 | 0.11324 | -0.01 | -4.909
-14 | -0.565 | 0.10494 | -0.011 | -5.383
-13.5 | -0.572 | 0.10044 | -0.011 | -5.694
-13 | -0.577 | 0.09497 | -0.011 | -6.071
-12.5 | -0.578 | 0.0883 | -0.012 | -6.55
-12 | -0.577 | 0.08322 | -0.012 | -6.937
-11.5 | -0.573 | 0.07906 | -0.013 | -7.246
-11 | -0.565 | 0.07456 | -0.013 | -7.576
-10.5 | -0.553 | 0.06993 | -0.014 | -7.91
-10 | -0.537 | 0.06502 | -0.014 | -8.266
-9.5 | -0.518 | 0.06128 | -0.015 | -8.454
-9 | -0.495 | 0.05725 | -0.016 | -8.646
-8.5 | -0.468 | 0.05352 | -0.016 | -8.74
-8 | -0.437 | 0.05033 | -0.017 | -8.686
-7.5 | -0.403 | 0.04732 | -0.018 | -8.519
-7 | -0.366 | 0.04469 | -0.018 | -8.192
-6.5 | -0.326 | 0.04159 | -0.019 | -7.848
-6 | -0.285 | 0.03908 | -0.021 | -7.282
-5.5 | -0.295 | 0.01023 | -0.038 | -28.816
-5 | -0.194 | 0.03526 | -0.021 | -5.489
-4.5 | -0.18 | 0.00881 | -0.041 | -20.436
-4 | -0.121 | 0.00944 | -0.042 | -12.819
-3.5 | -0.061 | 0.00914 | -0.043 | -6.635
-3 | 0 | 0.00894 | -0.044 | 0.022
-2.5 | 0.061 | 0.0088 | -0.045 | 6.98
-2 | 0.123 | 0.00856 | -0.046 | 14.36
-1.5 | 0.185 | 0.00841 | -0.047 | 21.931
-1 | 0.246 | 0.00823 | -0.048 | 29.935
-0.5 | 0.309 | 0.00814 | -0.049 | 37.908
0 | 0.367 | 0.00814 | -0.05 | 45.106
0.5 | 0.426 | 0.008 | -0.051 | 53.273
1 | 0.486 | 0.00586 | -0.052 | 83.014
1.5 | 0.546 | 0.00591 | -0.053 | 92.431
2 | 0.606 | 0.00604 | -0.054 | 100.304
2.5 | 0.665 | 0.00615 | -0.055 | 108.158
3 | 0.725 | 0.00636 | -0.056 | 114.025
3.5 | 0.784 | 0.00722 | -0.057 | 108.52
4 | 0.842 | 0.00771 | -0.058 | 109.146
4.5 | 0.899 | 0.00823 | -0.059 | 109.288
5 | 0.957 | 0.00872 | -0.06 | 109.798
5.5 | 1.013 | 0.00932 | -0.061 | 108.637
6 | 1.067 | 0.00995 | -0.062 | 107.211
6.5 | 1.12 | 0.01068 | -0.063 | 104.881
7 | 1.172 | 0.01142 | -0.064 | 102.556
7.5 | 1.214 | 0.01743 | -0.065 | 69.682
8 | 1.261 | 0.01842 | -0.066 | 68.474
8.5 | 1.307 | 0.01929 | -0.067 | 67.713
9 | 1.349 | 0.0202 | -0.068 | 66.778
9.5 | 1.389 | 0.02123 | -0.069 | 65.412
10 | 1.426 | 0.02225 | -0.07 | 64.07
10.5 | 1.456 | 0.02344 | -0.071 | 62.15
11 | 1.482 | 0.02476 | -0.072 | 59.877
11.5 | 1.504 | 0.026 | -0.073 | 57.83
12 | 1.52 | 0.02737 | -0.074 | 55.546
12.5 | 1.532 | 0.02897 | -0.074 | 52.875
13 | 1.538 | 0.03056 | -0.075 | 50.321
13.5 | 1.536 | 0.03235 | -0.076 | 47.48
14 | 1.526 | 0.0344 | -0.077 | 44.352
14.5 | 1.51 | 0.03644 | -0.078 | 41.444
15 | 1.489 | 0.03907 | -0.079 | 38.099
15.5 | 1.462 | 0.04168 | -0.079 | 35.089
16 | 1.431 | 0.045 | -0.08 | 31.797
16.5 | 1.392 | 0.05031 | -0.08 | 27.657
17 | 1.346 | 0.05639 | -0.08 | 23.869
17.5 | 1.207 | 0.10417 | -0.068 | 11.59
18 | 1.12 | 0.1437 | -0.053 | 7.794

## 42. Re 1M Mach 0.00 (2)
BIGFOIL.COM POLAR EXPORT
NACA66-616 a=0.0
NACA66-616 a=0.0 |  |  |  | Cl Max: | 1.2906 | at alpha= | 16.5 | deg
XFOIL ncrit=9 |  |  |  | L/D Max: | 130.521 | at alpha= | 5 | deg
Re: | 1000000 |  |  | Cd Min: | 0.10882 | at alpha= | 20 | deg
Mach: | 0 |  |  | Cl=0 at alpha= | -3.6896 | deg
|  |  |  | @ Cl=0.1, Cd= | 0.010216
|  |  |  | @ Cl=0.4, Cd= | 0.0064468
|  |  |  | @ Cl=0.6, Cd= | 0.00652
alpha (deg) | Cl | Cd | Cm | Cl/Cd
-14 | -0.8861 | 0.0317 | -0.0856 | -27.9527
-13.5 | -0.8872 | 0.02759 | -0.0803 | -32.1566
-13 | -0.8711 | 0.02494 | -0.0762 | -34.9278
-12.5 | -0.8478 | 0.02257 | -0.0726 | -37.5631
-12 | -0.8162 | 0.02075 | -0.0698 | -39.3349
-11.5 | -0.7796 | 0.01918 | -0.0677 | -40.6465
-10.5 | -0.6937 | 0.01664 | -0.0651 | -41.6887
-10 | -0.6472 | 0.01542 | -0.0643 | -41.9715
-9.5 | -0.5979 | 0.01494 | -0.0638 | -40.0201
-9 | -0.5472 | 0.01504 | -0.0634 | -36.383
-8.5 | -0.4967 | 0.01546 | -0.0629 | -32.1281
-8 | -0.4476 | 0.01579 | -0.0623 | -28.3471
-7.5 | -0.3981 | 0.01614 | -0.0617 | -24.6654
-7 | -0.3464 | 0.01521 | -0.0617 | -22.7745
-6.5 | -0.2955 | 0.01492 | -0.0615 | -19.8056
-6 | -0.2431 | 0.01447 | -0.0615 | -16.8003
-5.5 | -0.1901 | 0.01407 | -0.0615 | -13.511
-5 | -0.1361 | 0.01297 | -0.0619 | -10.4934
-4.5 | -0.0831 | 0.01251 | -0.062 | -6.6427
-4 | -0.0311 | 0.01171 | -0.0618 | -2.6558
-3.5 | 0.019 | 0.01102 | -0.0612 | 1.7241
-3 | 0.07 | 0.01056 | -0.0607 | 6.6288
-2.5 | 0.1179 | 0.01001 | -0.0597 | 11.7782
-2 | 0.1684 | 0.00955 | -0.0592 | 17.6335
-1.5 | 0.2215 | 0.00925 | -0.0592 | 23.9459
-1 | 0.2749 | 0.00895 | -0.0591 | 30.7151
-0.5 | 0.3289 | 0.00878 | -0.0593 | 37.4601
0 | 0.3529 | 0.00643 | -0.0545 | 54.8834
0.5 | 0.4091 | 0.00645 | -0.0548 | 63.4264
1 | 0.4666 | 0.00651 | -0.0554 | 71.6743
1.5 | 0.5233 | 0.00651 | -0.0561 | 80.384
2 | 0.5804 | 0.00652 | -0.0568 | 89.0184
2.5 | 0.6376 | 0.00652 | -0.0576 | 97.7914
3 | 0.6941 | 0.00647 | -0.0583 | 107.2798
3.5 | 0.7497 | 0.00647 | -0.0589 | 115.8733
4 | 0.8045 | 0.00651 | -0.0593 | 123.5791
4.5 | 0.8566 | 0.00662 | -0.0592 | 129.3958
5 | 0.9019 | 0.00691 | -0.0578 | 130.521
5.5 | 0.941 | 0.00741 | -0.0552 | 126.9906
6 | 0.9664 | 0.00807 | -0.0501 | 119.7522
6.5 | 0.9766 | 0.00889 | -0.0421 | 109.8538
7 | 0.9926 | 0.00987 | -0.0358 | 100.5674
7.5 | 1.0069 | 0.0111 | -0.0297 | 90.7117
8 | 1.0236 | 0.0124 | -0.0243 | 82.5484
8.5 | 1.0388 | 0.01382 | -0.019 | 75.1664
9 | 1.0525 | 0.01533 | -0.0136 | 68.6562
9.5 | 1.0914 | 0.01739 | -0.0147 | 62.7602
10 | 1.105 | 0.01984 | -0.0112 | 55.6956
10.5 | 1.1086 | 0.02269 | -0.0063 | 48.8585
11 | 1.1174 | 0.02547 | -0.0024 | 43.8712
11.5 | 1.139 | 0.02757 | 0 | 41.313
12 | 1.1592 | 0.02989 | 0.0023 | 38.7822
12.5 | 1.1841 | 0.03195 | 0.004 | 37.061
13 | 1.2013 | 0.03469 | 0.006 | 34.6296
13.5 | 1.221 | 0.03733 | 0.0076 | 32.7083
14 | 1.2394 | 0.04021 | 0.009 | 30.8232
14.5 | 1.2525 | 0.04368 | 0.0105 | 28.6745
15 | 1.2559 | 0.04824 | 0.012 | 26.0344
15.5 | 1.2717 | 0.05182 | 0.0126 | 24.5407
16 | 1.2798 | 0.05637 | 0.013 | 22.7036
16.5 | 1.2906 | 0.06078 | 0.013 | 21.234
17 | 1.2884 | 0.06694 | 0.0127 | 19.2471
17.5 | 1.2806 | 0.07403 | 0.012 | 17.2984
18 | 1.2842 | 0.08 | 0.0107 | 16.0525
18.5 | 1.2861 | 0.08638 | 0.009 | 14.8889
19 | 1.2864 | 0.09315 | 0.0068 | 13.81
19.5 | 1.2825 | 0.10073 | 0.0041 | 12.7321
20 | 1.2763 | 0.10882 | 0.0009 | 11.7285

## 43. Re 1M Mach 0.10 (1)
BIGFOIL.COM POLAR EXPORT
NACA66-616 a=0.0
NACA66-616 a=0.0 |  |  |  | Cl Max: | 1.531 | at alpha= | 13 | deg
JavaFoil+Calcfoil stall+Eppler ext transition |  |  |  | L/D Max: | 113.561 | at alpha= | 3 | deg
Re: | 1000000 |  |  | Cd Min: | 0.00587 | at alpha= | 1 | deg
Mach: | 0.1 |  |  | Cl=0 at alpha= | -3 | deg
|  |  |  | @ Cl=0.1, Cd= | 0.0085113
|  |  |  | @ Cl=0.4, Cd= | 0.0081137
|  |  |  | @ Cl=0.6, Cd= | 0.0060378
alpha (deg) | Cl | Cd | Cm | Cl/Cd
-17 | -0.445 | 0.15026 | -0.008 | -2.963
-16.5 | -0.463 | 0.14006 | -0.008 | -3.304
-16 | -0.48 | 0.13466 | -0.009 | -3.563
-15.5 | -0.496 | 0.12845 | -0.009 | -3.863
-15 | -0.512 | 0.12092 | -0.01 | -4.23
-14.5 | -0.525 | 0.11242 | -0.01 | -4.674
-14 | -0.538 | 0.10721 | -0.011 | -5.016
-13.5 | -0.548 | 0.10188 | -0.011 | -5.38
-13 | -0.556 | 0.09639 | -0.011 | -5.767
-12.5 | -0.561 | 0.08909 | -0.012 | -6.295
-12 | -0.563 | 0.08396 | -0.012 | -6.701
-11.5 | -0.561 | 0.0795 | -0.013 | -7.056
-11 | -0.555 | 0.07504 | -0.013 | -7.401
-10.5 | -0.546 | 0.07069 | -0.014 | -7.723
-10 | -0.532 | 0.06569 | -0.014 | -8.103
-9.5 | -0.514 | 0.06166 | -0.015 | -8.343
-9 | -0.493 | 0.05736 | -0.016 | -8.589
-8.5 | -0.467 | 0.05402 | -0.016 | -8.636
-8 | -0.437 | 0.05065 | -0.017 | -8.624
-7.5 | -0.403 | 0.04744 | -0.018 | -8.504
-7 | -0.367 | 0.04488 | -0.018 | -8.17
-6.5 | -0.327 | 0.04174 | -0.019 | -7.839
-6 | -0.287 | 0.03775 | -0.022 | -7.603
-5.5 | -0.296 | 0.01025 | -0.039 | -28.846
-5 | -0.194 | 0.03541 | -0.02 | -5.487
-4.5 | -0.147 | 0.03349 | -0.022 | -4.38
-4 | -0.122 | 0.00943 | -0.042 | -12.886
-3.5 | -0.061 | 0.00926 | -0.043 | -6.577
-3 | 0 | 0.009 | -0.044 | 0.022
-2.5 | 0.062 | 0.00845 | -0.045 | 7.3
-2 | 0.124 | 0.00855 | -0.046 | 14.449
-1.5 | 0.185 | 0.00842 | -0.047 | 22.019
-1 | 0.248 | 0.00832 | -0.048 | 29.742
-0.5 | 0.31 | 0.00814 | -0.049 | 38.119
0 | 0.369 | 0.00814 | -0.05 | 45.278
0.5 | 0.428 | 0.00809 | -0.051 | 52.92
1 | 0.488 | 0.00587 | -0.052 | 83.235
1.5 | 0.549 | 0.00596 | -0.053 | 92.09
2 | 0.608 | 0.00605 | -0.054 | 100.639
2.5 | 0.668 | 0.00617 | -0.055 | 108.389
3 | 0.728 | 0.00641 | -0.057 | 113.561
3.5 | 0.787 | 0.00726 | -0.058 | 108.378
4 | 0.846 | 0.0078 | -0.059 | 108.438
4.5 | 0.904 | 0.00829 | -0.06 | 109.026
5 | 0.961 | 0.00879 | -0.061 | 109.425
5.5 | 1.017 | 0.00941 | -0.062 | 108.04
6 | 1.072 | 0.01008 | -0.063 | 106.355
6.5 | 1.125 | 0.01081 | -0.064 | 104.128
7 | 1.176 | 0.01156 | -0.065 | 101.789
7.5 | 1.219 | 0.01757 | -0.065 | 69.383
8 | 1.266 | 0.01862 | -0.066 | 68.028
8.5 | 1.311 | 0.01951 | -0.067 | 67.227
9 | 1.354 | 0.02041 | -0.068 | 66.318
9.5 | 1.393 | 0.02146 | -0.069 | 64.897
10 | 1.429 | 0.02259 | -0.07 | 63.246
10.5 | 1.459 | 0.02383 | -0.071 | 61.237
11 | 1.484 | 0.02505 | -0.072 | 59.227
11.5 | 1.503 | 0.02633 | -0.073 | 57.096
12 | 1.518 | 0.02782 | -0.074 | 54.564
12.5 | 1.527 | 0.02942 | -0.075 | 51.902
13 | 1.531 | 0.03109 | -0.076 | 49.228
13.5 | 1.525 | 0.03293 | -0.077 | 46.32
14 | 1.511 | 0.03516 | -0.077 | 42.993
14.5 | 1.491 | 0.03739 | -0.078 | 39.89
15 | 1.465 | 0.04023 | -0.079 | 36.414
15.5 | 1.433 | 0.04308 | -0.08 | 33.273
16 | 1.395 | 0.04722 | -0.08 | 29.538
16.5 | 1.348 | 0.05286 | -0.08 | 25.507
17 | 1.243 | 0.08062 | -0.074 | 15.423
17.5 | 1.115 | 0.13604 | -0.054 | 8.193
18 | 1.067 | 0.15042 | -0.048 | 7.091

## 44. Re 1M Mach 0.10 (2)
BIGFOIL.COM POLAR EXPORT
NACA66-616 a=0.0
NACA66-616 a=0.0 |  |  |  | Cl Max: | 1.2816 | at alpha= | 16.5 | deg
XFOIL ncrit=9 |  |  |  | L/D Max: | 129.04 | at alpha= | 4.5 | deg
Re: | 1000000 |  |  | Cd Min: | 0.18116 | at alpha= | -17.5 | deg
Mach: | 0.1 |  |  | Cl=0 at alpha= | -3.703 | deg
|  |  |  | @ Cl=0.1, Cd= | 0.010286
|  |  |  | @ Cl=0.4, Cd= | 0.0064659
|  |  |  | @ Cl=0.6, Cd= | 0.00655
alpha (deg) | Cl | Cd | Cm | Cl/Cd
-17.5 | -0.3672 | 0.18116 | -0.0356 | -2.0269
-17 | -0.3563 | 0.17358 | -0.0401 | -2.0527
-16.5 | -0.3392 | 0.16701 | -0.043 | -2.031
-16 | -0.3219 | 0.16116 | -0.0463 | -1.9974
-15.5 | -0.3065 | 0.15477 | -0.0498 | -1.9804
-15 | -0.2925 | 0.14811 | -0.0533 | -1.9749
-14.5 | -0.2897 | 0.13841 | -0.0585 | -2.0931
-14 | -0.2852 | 0.12907 | -0.0628 | -2.2097
-13.5 | -0.7564 | 0.04466 | -0.0918 | -16.9369
-12.5 | -0.8423 | 0.02458 | -0.0755 | -34.2677
-12 | -0.8165 | 0.02217 | -0.072 | -36.829
-11.5 | -0.7825 | 0.02019 | -0.0694 | -38.7568
-11 | -0.7419 | 0.01862 | -0.0677 | -39.8443
-10.5 | -0.6973 | 0.01721 | -0.0665 | -40.5171
-10 | -0.6501 | 0.01585 | -0.0657 | -41.0158
-9.5 | -0.6013 | 0.015 | -0.0651 | -40.0867
-9 | -0.5504 | 0.01487 | -0.0645 | -37.0141
-8.5 | -0.4982 | 0.01567 | -0.064 | -31.7932
-8 | -0.4492 | 0.01575 | -0.0633 | -28.5206
-7.5 | -0.3996 | 0.01623 | -0.0626 | -24.6211
-7 | -0.348 | 0.01562 | -0.0623 | -22.2791
-6.5 | -0.2964 | 0.01505 | -0.0623 | -19.6944
-6 | -0.2438 | 0.01463 | -0.0622 | -16.6644
-5.5 | -0.1904 | 0.01418 | -0.0622 | -13.4274
-5 | -0.1359 | 0.0131 | -0.0625 | -10.374
-4.5 | -0.0825 | 0.01261 | -0.0627 | -6.5424
-4 | -0.03 | 0.01179 | -0.0624 | -2.5445
-3.5 | 0.0205 | 0.01108 | -0.0618 | 1.8502
-3 | 0.0716 | 0.01061 | -0.0613 | 6.7484
-2.5 | 0.1198 | 0.01006 | -0.0603 | 11.9085
-2 | 0.1702 | 0.00958 | -0.0597 | 17.7662
-1.5 | 0.2235 | 0.00928 | -0.0596 | 24.0841
-1 | 0.2771 | 0.00898 | -0.0596 | 30.8575
-0.5 | 0.3313 | 0.0088 | -0.0597 | 37.6477
0 | 0.3551 | 0.00645 | -0.0548 | 55.0543
0.5 | 0.4116 | 0.00647 | -0.0551 | 63.6167
1 | 0.4694 | 0.00655 | -0.0558 | 71.6641
1.5 | 0.5264 | 0.00653 | -0.0564 | 80.6126
2 | 0.5839 | 0.00655 | -0.057 | 89.145
2.5 | 0.6413 | 0.00655 | -0.0579 | 97.9084
3 | 0.6981 | 0.0065 | -0.0586 | 107.4
3.5 | 0.7539 | 0.00649 | -0.0591 | 116.1633
4 | 0.8087 | 0.00654 | -0.0594 | 123.6544
4.5 | 0.8607 | 0.00667 | -0.0592 | 129.0405
5.5 | 0.9442 | 0.00747 | -0.0549 | 126.3989
6 | 0.9666 | 0.00813 | -0.049 | 118.893
6.5 | 0.9759 | 0.00903 | -0.0409 | 108.0731
7 | 0.9927 | 0.01003 | -0.0348 | 98.9731
7.5 | 1.0068 | 0.01131 | -0.0287 | 89.0186
8 | 1.0238 | 0.01263 | -0.0233 | 81.061
8.5 | 1.039 | 0.01408 | -0.018 | 73.7926
9 | 1.0525 | 0.01564 | -0.0126 | 67.2954
9.5 | 1.0926 | 0.01778 | -0.014 | 61.4511
10 | 1.1036 | 0.02032 | -0.01 | 54.311
10.5 | 1.1067 | 0.02326 | -0.0051 | 47.5795
11 | 1.1171 | 0.02599 | -0.0013 | 42.9819
11.5 | 1.1387 | 0.02816 | 0.0011 | 40.4368
12 | 1.1587 | 0.03054 | 0.0034 | 37.9404
12.5 | 1.1828 | 0.03273 | 0.0051 | 36.1381
13 | 1.1978 | 0.03571 | 0.0073 | 33.5424
13.5 | 1.2193 | 0.03828 | 0.0088 | 31.8521
14 | 1.2368 | 0.04133 | 0.0102 | 29.925
14.5 | 1.2471 | 0.04516 | 0.0117 | 27.6151
15 | 1.2513 | 0.04978 | 0.0131 | 25.1366
15.5 | 1.2657 | 0.05363 | 0.0136 | 23.6006
16 | 1.2725 | 0.05844 | 0.014 | 21.7745
16.5 | 1.2816 | 0.0632 | 0.0138 | 20.2785
17 | 1.2755 | 0.06998 | 0.0134 | 18.2266
17.5 | 1.2711 | 0.07685 | 0.0124 | 16.54
18 | 1.2728 | 0.08321 | 0.0109 | 15.2962
18.5 | 1.2736 | 0.08988 | 0.009 | 14.17
19 | 1.2731 | 0.09696 | 0.0066 | 13.1302
19.5 | 1.2685 | 0.10481 | 0.0036 | 12.1029
20 | 1.2606 | 0.11326 | 0.0001 | 11.1301

## 45. Re 1M Mach 0.25 (1)
BIGFOIL.COM POLAR EXPORT
NACA66-616 a=0.0
NACA66-616 a=0.0 |  |  |  | Cl Max: | 1.491 | at alpha= | 11.5 | deg
JavaFoil+Calcfoil stall+Eppler ext transition |  |  |  | L/D Max: | 107.798 | at alpha= | 2.5 | deg
Re: | 1000000 |  |  | Cd Min: | 0.00598 | at alpha= | 1 | deg
Mach: | 0.25 |  |  | Cl=0 at alpha= | -3 | deg
|  |  |  | @ Cl=0.1, Cd= | 0.0087691
|  |  |  | @ Cl=0.4, Cd= | 0.008212
|  |  |  | @ Cl=0.6, Cd= | 0.0061352
alpha (deg) | Cl | Cd | Cm | Cl/Cd
-15 | -0.168 | 0.14039 | -0.01 | -1.193
-14.5 | -0.232 | 0.12956 | -0.01 | -1.79
-14 | -0.283 | 0.11759 | -0.011 | -2.41
-13.5 | -0.328 | 0.11222 | -0.011 | -2.927
-13 | -0.368 | 0.10732 | -0.011 | -3.432
-12.5 | -0.403 | 0.09805 | -0.012 | -4.112
-12 | -0.432 | 0.09143 | -0.012 | -4.73
-11.5 | -0.456 | 0.08413 | -0.013 | -5.418
-11 | -0.473 | 0.07954 | -0.013 | -5.944
-10.5 | -0.483 | 0.07495 | -0.014 | -6.442
-10 | -0.486 | 0.06923 | -0.015 | -7.021
-9.5 | -0.482 | 0.0651 | -0.015 | -7.406
-9 | -0.471 | 0.06023 | -0.016 | -7.828
-8.5 | -0.454 | 0.05572 | -0.016 | -8.151
-8 | -0.431 | 0.05247 | -0.017 | -8.212
-7.5 | -0.402 | 0.04881 | -0.018 | -8.244
-7 | -0.369 | 0.04573 | -0.018 | -8.061
-6.5 | -0.331 | 0.04274 | -0.019 | -7.747
-6 | -0.29 | 0.04023 | -0.02 | -7.203
-5.5 | -0.246 | 0.03727 | -0.022 | -6.605
-5 | -0.199 | 0.03589 | -0.02 | -5.532
-4.5 | -0.15 | 0.03392 | -0.022 | -4.427
-4 | -0.124 | 0.0088 | -0.043 | -14.104
-3.5 | -0.062 | 0.00863 | -0.044 | -7.22
-3 | 0 | 0.00881 | -0.045 | 0.023
-2.5 | 0.063 | 0.00885 | -0.046 | 7.156
-2 | 0.127 | 0.00871 | -0.047 | 14.568
-1.5 | 0.191 | 0.0085 | -0.048 | 22.412
-1 | 0.254 | 0.00839 | -0.049 | 30.303
-0.5 | 0.319 | 0.0083 | -0.05 | 38.425
0 | 0.378 | 0.00823 | -0.051 | 45.939
0.5 | 0.439 | 0.00818 | -0.053 | 53.673
1 | 0.501 | 0.00598 | -0.054 | 83.795
1.5 | 0.562 | 0.00608 | -0.055 | 92.538
2 | 0.624 | 0.00617 | -0.056 | 101.164
2.5 | 0.685 | 0.00636 | -0.057 | 107.798
3 | 0.747 | 0.00694 | -0.058 | 107.574
3.5 | 0.807 | 0.00759 | -0.059 | 106.333
4 | 0.867 | 0.00812 | -0.06 | 106.717
4.5 | 0.926 | 0.00866 | -0.061 | 106.987
5 | 0.985 | 0.00923 | -0.062 | 106.716
5.5 | 1.042 | 0.00989 | -0.063 | 105.329
6 | 1.098 | 0.01062 | -0.064 | 103.356
6.5 | 1.152 | 0.01141 | -0.065 | 100.977
7 | 1.204 | 0.01208 | -0.066 | 99.643
7.5 | 1.246 | 0.01868 | -0.067 | 66.726
8 | 1.293 | 0.01965 | -0.068 | 65.793
8.5 | 1.337 | 0.02064 | -0.069 | 64.763
9 | 1.377 | 0.02168 | -0.07 | 63.509
9.5 | 1.413 | 0.02286 | -0.071 | 61.794
10 | 1.444 | 0.02411 | -0.072 | 59.913
10.5 | 1.468 | 0.02559 | -0.073 | 57.355
11 | 1.483 | 0.02705 | -0.074 | 54.821
11.5 | 1.491 | 0.02872 | -0.075 | 51.916
12 | 1.491 | 0.03039 | -0.076 | 49.07
12.5 | 1.483 | 0.03233 | -0.077 | 45.863
13 | 1.465 | 0.03462 | -0.077 | 42.317
13.5 | 1.433 | 0.03699 | -0.078 | 38.745
14 | 1.386 | 0.04022 | -0.079 | 34.457
14.5 | 1.326 | 0.04482 | -0.079 | 29.581
15 | 1.152 | 0.08571 | -0.067 | 13.445
15.5 | 1.026 | 0.12451 | -0.041 | 8.238
16 | 0.958 | 0.13625 | -0.039 | 7.033
16.5 | 0.885 | 0.1452 | -0.038 | 6.095

## 46. Re 1M Mach 0.25 (2)
BIGFOIL.COM POLAR EXPORT
NACA66-616 a=0.0
NACA66-616 a=0.0 |  |  |  | Cl Max: | 1.23 | at alpha= | 16.5 | deg
XFOIL ncrit=9 |  |  |  | L/D Max: | 126.873 | at alpha= | 4.5 | deg
Re: | 1000000 |  |  | Cd Min: | 0.15068 | at alpha= | -15 | deg
Mach: | 0.25 |  |  | Cl=0 at alpha= | -3.7746 | deg
|  |  |  | @ Cl=0.1, Cd= | 0.010714
|  |  |  | @ Cl=0.4, Cd= | 0.00658
|  |  |  | @ Cl=0.6, Cd= | 0.0066882
alpha (deg) | Cl | Cd | Cm | Cl/Cd
-15 | -0.2841 | 0.15068 | -0.0544 | -1.8855
-14.5 | -0.2782 | 0.14149 | -0.0595 | -1.9662
-14 | -0.2065 | 0.12796 | -0.053 | -1.6138
-13.5 | -0.1948 | 0.12195 | -0.0565 | -1.5974
-13 | -0.2024 | 0.11087 | -0.0614 | -1.8256
-12.5 | -0.2513 | 0.10727 | -0.0745 | -2.3427
-12 | -0.252 | 0.09821 | -0.0789 | -2.5659
-11.5 | -0.2674 | 0.08689 | -0.0842 | -3.0775
-11 | -0.3298 | 0.06812 | -0.0961 | -4.8415
-10.5 | -0.6164 | 0.03733 | -0.0829 | -16.5122
-10 | -0.664 | 0.02141 | -0.0732 | -31.0135
-9.5 | -0.619 | 0.01795 | -0.0718 | -34.4847
-9 | -0.5667 | 0.01618 | -0.071 | -35.0247
-8.5 | -0.5124 | 0.01583 | -0.0702 | -32.3689
-8 | -0.4594 | 0.0163 | -0.069 | -28.184
-7.5 | -0.4071 | 0.01681 | -0.0679 | -24.2177
-7 | -0.355 | 0.01687 | -0.0669 | -21.0433
-6.5 | -0.301 | 0.01585 | -0.0665 | -18.9905
-6 | -0.2481 | 0.01559 | -0.066 | -15.914
-5.5 | -0.1929 | 0.01495 | -0.0658 | -12.903
-5 | -0.1359 | 0.01394 | -0.066 | -9.7489
-4.5 | -0.0798 | 0.01317 | -0.0662 | -6.0592
-4 | -0.0238 | 0.01224 | -0.0661 | -1.9444
-3.5 | 0.029 | 0.01141 | -0.0655 | 2.5416
-3 | 0.0808 | 0.01091 | -0.0647 | 7.406
-2.5 | 0.1316 | 0.01039 | -0.0638 | 12.666
-2 | 0.1805 | 0.00976 | -0.0625 | 18.4939
-1.5 | 0.2346 | 0.00943 | -0.0622 | 24.878
-1 | 0.2894 | 0.00916 | -0.062 | 31.5939
-0.5 | 0.3446 | 0.00894 | -0.062 | 38.5459
0 | 0.3676 | 0.00658 | -0.0567 | 55.8663
0.5 | 0.4253 | 0.00658 | -0.0568 | 64.6353
1 | 0.4843 | 0.00665 | -0.0574 | 72.8271
1.5 | 0.5436 | 0.00665 | -0.058 | 81.7444
2 | 0.6027 | 0.00669 | -0.0586 | 90.0897
2.5 | 0.6613 | 0.00665 | -0.0593 | 99.4436
3 | 0.7197 | 0.00664 | -0.0599 | 108.3886
3.5 | 0.7767 | 0.00663 | -0.0602 | 117.1493
4 | 0.8316 | 0.0067 | -0.0601 | 124.1194
4.5 | 0.8805 | 0.00694 | -0.0588 | 126.8732
5 | 0.9209 | 0.00736 | -0.0559 | 125.1223
5.5 | 0.9532 | 0.00788 | -0.0515 | 120.9645
6 | 0.9631 | 0.00869 | -0.0429 | 110.8285
6.5 | 0.9767 | 0.00981 | -0.0358 | 99.5617
7 | 0.9906 | 0.01111 | -0.0292 | 89.1629
7.5 | 1.0079 | 0.01249 | -0.0235 | 80.6966
8 | 1.0247 | 0.01399 | -0.0181 | 73.2452
8.5 | 1.0389 | 0.01565 | -0.0125 | 66.3834
9 | 1.0526 | 0.01739 | -0.007 | 60.529
9.5 | 1.0951 | 0.01995 | -0.0092 | 54.8922
10 | 1.0983 | 0.02295 | -0.004 | 47.8562
10.5 | 1.0964 | 0.02649 | 0.0012 | 41.3892
11 | 1.1129 | 0.02916 | 0.0043 | 38.1653
11.5 | 1.1351 | 0.0316 | 0.0067 | 35.9209
12 | 1.1552 | 0.03431 | 0.009 | 33.6695
12.5 | 1.1751 | 0.03719 | 0.011 | 31.5972
13 | 1.1873 | 0.04082 | 0.0132 | 29.0862
13.5 | 1.2046 | 0.04422 | 0.0147 | 27.2411
14 | 1.2157 | 0.04836 | 0.0161 | 25.1385
14.5 | 1.2116 | 0.05424 | 0.0175 | 22.3378
15 | 1.2211 | 0.05905 | 0.018 | 20.6791
15.5 | 1.2276 | 0.06442 | 0.018 | 19.0562
16 | 1.228 | 0.07072 | 0.0175 | 17.3643
16.5 | 1.23 | 0.07708 | 0.0165 | 15.9574
17 | 1.2157 | 0.08564 | 0.0149 | 14.1955
17.5 | 1.2165 | 0.0927 | 0.0129 | 13.123
18 | 1.2136 | 0.10044 | 0.0104 | 12.0828
18.5 | 1.2108 | 0.1084 | 0.0073 | 11.1697
19 | 1.2064 | 0.11684 | 0.0036 | 10.3252
19.5 | 1.2004 | 0.12561 | -0.0005 | 9.5566
20 | 1.1867 | 0.13554 | -0.0055 | 8.7553

## 47. Re 1M Mach 0.50 (1)
BIGFOIL.COM POLAR EXPORT
NACA66-616 a=0.0
NACA66-616 a=0.0 |  |  |  | Cl Max: | 1.398 | at alpha= | 8.5 | deg
JavaFoil+Calcfoil stall+Eppler ext transition |  |  |  | L/D Max: | 99.969 | at alpha= | 2 | deg
Re: | 1000000 |  |  | Cd Min: | 0.00667 | at alpha= | 1.5 | deg
Mach: | 0.5 |  |  | Cl=0 at alpha= | -3 | deg
|  |  |  | @ Cl=0.1, Cd= | 0.019109
|  |  |  | @ Cl=0.4, Cd= | 0.00805
|  |  |  | @ Cl=0.6, Cd= | 0.0073228
alpha (deg) | Cl | Cd | Cm | Cl/Cd
-20 | -0.953 | 0.20034 | -0.008 | -4.759
-19.5 | -0.926 | 0.19211 | -0.008 | -4.819
-19 | -0.898 | 0.18422 | -0.009 | -4.877
-18.5 | -0.871 | 0.1794 | -0.009 | -4.855
-18 | -0.844 | 0.16913 | -0.01 | -4.988
-17.5 | -0.815 | 0.16646 | -0.01 | -4.896
-17 | -0.786 | 0.15995 | -0.01 | -4.916
-16.5 | -0.759 | 0.15658 | -0.01 | -4.844
-16 | -0.731 | 0.14875 | -0.011 | -4.913
-15.5 | -0.703 | 0.14554 | -0.011 | -4.831
-15 | -0.675 | 0.1396 | -0.012 | -4.838
-14.5 | -0.648 | 0.1391 | -0.012 | -4.655
-14 | -0.62 | 0.13635 | -0.013 | -4.545
-13.5 | -0.591 | 0.12668 | -0.013 | -4.663
-13 | -0.562 | 0.12493 | -0.013 | -4.501
-12.5 | -0.534 | 0.11676 | -0.013 | -4.578
-12 | -0.507 | 0.11347 | -0.014 | -4.464
-11.5 | -0.478 | 0.11463 | -0.014 | -4.174
-11 | -0.451 | 0.10328 | -0.015 | -4.362
-10.5 | -0.422 | 0.10031 | -0.015 | -4.212
-10 | -0.394 | 0.10378 | -0.016 | -3.8
-9.5 | -0.366 | 0.10138 | -0.016 | -3.612
-9 | -0.337 | 0.08951 | -0.015 | -3.771
-8.5 | -0.309 | 0.08359 | -0.016 | -3.702
-8 | -0.281 | 0.08229 | -0.017 | -3.419
-7.5 | -0.254 | 0.05634 | -0.019 | -4.503
-7 | -0.225 | 0.05663 | -0.018 | -3.978
-6.5 | -0.197 | 0.05011 | -0.02 | -3.936
-6 | -0.281 | 0.04374 | -0.013 | -6.428
-5.5 | -0.256 | 0.04132 | -0.021 | -6.202
-5 | -0.214 | 0.0384 | -0.022 | -5.578
-4.5 | -0.164 | 0.03554 | -0.024 | -4.61
-4 | -0.11 | 0.03389 | -0.023 | -3.259
-3.5 | -0.056 | 0.03193 | -0.025 | -1.747
-3 | 0 | 0.03064 | -0.026 | 0.006
-2.5 | 0.057 | 0.02989 | -0.025 | 1.901
-2 | 0.14 | 0.00908 | -0.052 | 15.48
-1.5 | 0.211 | 0.00893 | -0.053 | 23.692
-1 | 0.283 | 0.00874 | -0.054 | 32.344
-0.5 | 0.355 | 0.00796 | -0.056 | 44.62
0 | 0.42 | 0.00809 | -0.057 | 51.874
0.5 | 0.486 | 0.00838 | -0.058 | 58.069
1 | 0.555 | 0.0086 | -0.059 | 64.49
1.5 | 0.623 | 0.00667 | -0.061 | 93.392
2 | 0.692 | 0.00692 | -0.062 | 99.969
2.5 | 0.76 | 0.00772 | -0.063 | 98.479
3 | 0.827 | 0.00845 | -0.064 | 97.88
3.5 | 0.893 | 0.00911 | -0.065 | 98.122
4 | 0.959 | 0.00975 | -0.067 | 98.362
4.5 | 1.025 | 0.01043 | -0.068 | 98.262
5 | 1.089 | 0.01123 | -0.069 | 96.986
5.5 | 1.15 | 0.01221 | -0.07 | 94.198
6 | 1.209 | 0.01323 | -0.071 | 91.347
6.5 | 1.264 | 0.01427 | -0.072 | 88.576
7 | 1.308 | 0.02222 | -0.073 | 58.873
7.5 | 1.35 | 0.02369 | -0.074 | 56.99
8 | 1.381 | 0.02532 | -0.075 | 54.553
8.5 | 1.398 | 0.02707 | -0.076 | 51.629
9 | 1.389 | 0.02948 | -0.077 | 47.127
9.5 | 1.332 | 0.0322 | -0.078 | 41.388
10 | 0.889 | 0.07694 | -0.029 | 11.559
10.5 | 0.743 | 0.09629 | -0.03 | 7.721
11 | 0.771 | 0.1029 | -0.034 | 7.49
11.5 | 0.797 | 0.10497 | -0.034 | 7.597
12 | 0.824 | 0.11102 | -0.035 | 7.422
12.5 | 0.852 | 0.11695 | -0.039 | 7.284
13 | 0.878 | 0.12057 | -0.04 | 7.284
13.5 | 0.905 | 0.12878 | -0.041 | 7.025

## 48. Re 1M Mach 0.50 (2)
BIGFOIL.COM POLAR EXPORT
NACA66-616 a=0.0
NACA66-616 a=0.0 |  |  |  | Cl Max: | 1.118 | at alpha= | 12.5 | deg
XFOIL ncrit=9 |  |  |  | L/D Max: | 112.098 | at alpha= | 3.5 | deg
Re: | 1000000 |  |  | Cd Min: | 0.23395 | at alpha= | -20 | deg
Mach: | 0.5 |  |  | Cl=0 at alpha= | -3.9528 | deg
|  |  |  | @ Cl=0.1, Cd= | 0.01273
|  |  |  | @ Cl=0.4, Cd= | 0.0096607
|  |  |  | @ Cl=0.6, Cd= | 0.007238
alpha (deg) | Cl | Cd | Cm | Cl/Cd
-20 | -0.4731 | 0.23395 | -0.0159 | -2.0222
-19.5 | -0.4506 | 0.22664 | -0.0203 | -1.9882
-19 | -0.4275 | 0.22004 | -0.0247 | -1.9428
-18.5 | -0.4051 | 0.21283 | -0.0293 | -1.9034
-18 | -0.3843 | 0.2048 | -0.0342 | -1.8765
-17.5 | -0.3649 | 0.19714 | -0.0393 | -1.851
-17 | -0.3411 | 0.18998 | -0.0431 | -1.7955
-16.5 | -0.3189 | 0.18312 | -0.0473 | -1.7415
-16 | -0.2976 | 0.17596 | -0.0515 | -1.6913
-15.5 | -0.2767 | 0.1686 | -0.0559 | -1.6412
-15 | -0.2599 | 0.16016 | -0.0609 | -1.6228
-14.5 | -0.2431 | 0.15227 | -0.0656 | -1.5965
-14 | -0.223 | 0.14474 | -0.069 | -1.5407
-13.5 | -0.2057 | 0.13729 | -0.073 | -1.4983
-13 | -0.1857 | 0.13084 | -0.0766 | -1.4193
-11.5 | -0.1596 | 0.10409 | -0.0897 | -1.5333
-11 | -0.1503 | 0.09647 | -0.0937 | -1.558
-10.5 | -0.1446 | 0.08851 | -0.0978 | -1.6337
-10 | -0.1426 | 0.0804 | -0.1021 | -1.7736
-9.5 | -0.1437 | 0.0721 | -0.107 | -1.9931
-9 | -0.1654 | 0.06101 | -0.115 | -2.711
-8.5 | -0.1874 | 0.05328 | -0.1179 | -3.5173
-8 | -0.2209 | 0.04664 | -0.1152 | -4.7363
-7.5 | -0.2526 | 0.04126 | -0.1073 | -6.1222
-6.5 | -0.2627 | 0.0291 | -0.093 | -9.0275
-6 | -0.2374 | 0.02353 | -0.0874 | -10.0892
-5.5 | -0.1904 | 0.02018 | -0.0842 | -9.4351
-5 | -0.1336 | 0.01874 | -0.0821 | -7.1291
-4.5 | -0.0736 | 0.0165 | -0.081 | -4.4606
-4 | -0.0068 | 0.01499 | -0.0808 | -0.45364
-3.5 | 0.0652 | 0.01331 | -0.0817 | 4.8986
-3 | 0.1294 | 0.01224 | -0.0813 | 10.5719
-2.5 | 0.186 | 0.01148 | -0.0796 | 16.2021
-2 | 0.2371 | 0.0108 | -0.077 | 21.9537
-1.5 | 0.2885 | 0.01031 | -0.0746 | 27.9825
-1 | 0.3457 | 0.00997 | -0.0733 | 34.674
-0.5 | 0.4054 | 0.00963 | -0.0724 | 42.0976
0 | 0.464 | 0.00938 | -0.0714 | 49.467
0.5 | 0.4825 | 0.00718 | -0.0637 | 67.2006
1 | 0.5482 | 0.00723 | -0.0637 | 75.823
1.5 | 0.6128 | 0.00724 | -0.0636 | 84.6409
2 | 0.6769 | 0.00729 | -0.0635 | 92.8532
2.5 | 0.7392 | 0.00727 | -0.063 | 101.6781
3 | 0.7978 | 0.00731 | -0.0617 | 109.1382
3.5 | 0.8441 | 0.00753 | -0.058 | 112.0983
4.5 | 0.8769 | 0.00917 | -0.0404 | 95.627
5.5 | 0.9239 | 0.01166 | -0.0274 | 79.2367
6 | 0.9507 | 0.01306 | -0.0219 | 72.7948
6.5 | 0.9735 | 0.01464 | -0.016 | 66.4959
7 | 0.9922 | 0.01653 | -0.0098 | 60.0242
7.5 | 1.0152 | 0.01841 | -0.0045 | 55.1439
8 | 1.037 | 0.02044 | 0.0009 | 50.7339
8.5 | 1.0549 | 0.02276 | 0.0064 | 46.3489
9 | 1.0673 | 0.0254 | 0.0122 | 42.0197
9.5 | 1.0912 | 0.02955 | 0.0128 | 36.9272
10 | 1.0828 | 0.03505 | 0.0165 | 30.893
10.5 | 1.0861 | 0.03968 | 0.0202 | 27.3715
11 | 1.1006 | 0.0439 | 0.0229 | 25.0706
11.5 | 1.1101 | 0.04881 | 0.0252 | 22.7433
12 | 1.114 | 0.05456 | 0.0269 | 20.4179
12.5 | 1.118 | 0.06065 | 0.0279 | 18.4336
13 | 1.1133 | 0.06788 | 0.028 | 16.401
13.5 | 1.1048 | 0.07582 | 0.0274 | 14.5714
14 | 1.1018 | 0.08364 | 0.0263 | 13.1731
14.5 | 1.0976 | 0.09185 | 0.0246 | 11.9499
15 | 1.0916 | 0.10068 | 0.0221 | 10.8423
15.5 | 1.0812 | 0.11042 | 0.0184 | 9.7917
16 | 1.0661 | 0.12125 | 0.0134 | 8.7926
16.5 | 1.0493 | 0.13294 | 0.0073 | 7.893
17 | 1.0287 | 0.14581 | -0.0002 | 7.0551
17.5 | 1.0067 | 0.15964 | -0.0088 | 6.3061

## 49. Re 2M Mach 0.00 (1)
BIGFOIL.COM POLAR EXPORT
NACA66-616 a=0.0
NACA66-616 a=0.0 |  |  |  | Cl Max: | 1.544 | at alpha= | 13 | deg
JavaFoil+Calcfoil stall+Eppler ext transition |  |  |  | L/D Max: | 115.932 | at alpha= | 5 | deg
Re: | 2000000 |  |  | Cd Min: | 0.00431 | at alpha= | 1 | deg
Mach: | 0 |  |  | Cl=0 at alpha= | -3 | deg
|  |  |  | @ Cl=0.1, Cd= | 0.0074745
|  |  |  | @ Cl=0.4, Cd= | 0.0069707
|  |  |  | @ Cl=0.6, Cd= | 0.0056186
alpha (deg) | Cl | Cd | Cm | Cl/Cd
-17.5 | -0.476 | 0.145 | -0.008 | -3.28
-17 | -0.491 | 0.13747 | -0.008 | -3.571
-16.5 | -0.506 | 0.13234 | -0.009 | -3.821
-16 | -0.52 | 0.12472 | -0.009 | -4.168
-15.5 | -0.533 | 0.11806 | -0.009 | -4.516
-15 | -0.545 | 0.11241 | -0.01 | -4.852
-14.5 | -0.556 | 0.10565 | -0.01 | -5.264
-14 | -0.565 | 0.10107 | -0.011 | -5.593
-13.5 | -0.572 | 0.09448 | -0.011 | -6.057
-13 | -0.577 | 0.08968 | -0.012 | -6.432
-12.5 | -0.579 | 0.08511 | -0.012 | -6.801
-12 | -0.578 | 0.08007 | -0.013 | -7.215
-11.5 | -0.573 | 0.07556 | -0.013 | -7.588
-11 | -0.565 | 0.07092 | -0.014 | -7.97
-10.5 | -0.554 | 0.06704 | -0.014 | -8.258
-10 | -0.538 | 0.06285 | -0.015 | -8.562
-9.5 | -0.519 | 0.05862 | -0.015 | -8.849
-9 | -0.496 | 0.05505 | -0.016 | -9.001
-8.5 | -0.468 | 0.05167 | -0.017 | -9.064
-8 | -0.438 | 0.0486 | -0.017 | -9.005
-7.5 | -0.404 | 0.04564 | -0.018 | -8.845
-7 | -0.367 | 0.04242 | -0.02 | -8.657
-6.5 | -0.401 | 0.00946 | -0.036 | -42.427
-6 | -0.35 | 0.00867 | -0.037 | -40.397
-5.5 | -0.296 | 0.0091 | -0.039 | -32.577
-5 | -0.24 | 0.00855 | -0.04 | -28.009
-4.5 | -0.181 | 0.00838 | -0.041 | -21.551
-4 | -0.121 | 0.0081 | -0.042 | -14.936
-3.5 | -0.061 | 0.00793 | -0.043 | -7.643
-3 | 0 | 0.0077 | -0.044 | 0.026
-2.5 | 0.061 | 0.00755 | -0.045 | 8.13
-2 | 0.123 | 0.00743 | -0.046 | 16.533
-1.5 | 0.185 | 0.00729 | -0.047 | 25.327
-1 | 0.246 | 0.00717 | -0.048 | 34.358
-0.5 | 0.309 | 0.00711 | -0.049 | 43.421
0 | 0.371 | 0.00699 | -0.05 | 53.048
0.5 | 0.431 | 0.00695 | -0.052 | 62.003
1 | 0.49 | 0.00431 | -0.053 | 113.664
1.5 | 0.55 | 0.005 | -0.054 | 110.035
2 | 0.609 | 0.00573 | -0.054 | 106.169
2.5 | 0.668 | 0.00611 | -0.055 | 109.249
3 | 0.727 | 0.0065 | -0.056 | 111.729
3.5 | 0.785 | 0.00685 | -0.057 | 114.622
4 | 0.843 | 0.0073 | -0.058 | 115.492
4.5 | 0.901 | 0.00778 | -0.059 | 115.908
5 | 0.959 | 0.00827 | -0.06 | 115.932
5.5 | 1.015 | 0.00881 | -0.061 | 115.229
6 | 1.069 | 0.00937 | -0.062 | 114.069
6.5 | 1.123 | 0.00997 | -0.063 | 112.587
7 | 1.174 | 0.01069 | -0.064 | 109.852
7.5 | 1.218 | 0.01545 | -0.065 | 78.886
8 | 1.266 | 0.01634 | -0.066 | 77.463
8.5 | 1.311 | 0.01714 | -0.067 | 76.482
9 | 1.354 | 0.01783 | -0.068 | 75.922
9.5 | 1.393 | 0.01873 | -0.069 | 74.386
10 | 1.43 | 0.0196 | -0.07 | 72.98
10.5 | 1.461 | 0.02058 | -0.071 | 71.008
11 | 1.487 | 0.02169 | -0.072 | 68.582
11.5 | 1.509 | 0.02286 | -0.073 | 66
12 | 1.525 | 0.02405 | -0.074 | 63.424
12.5 | 1.537 | 0.02539 | -0.075 | 60.52
13 | 1.544 | 0.02681 | -0.076 | 57.57
13.5 | 1.542 | 0.02827 | -0.077 | 54.523
14 | 1.532 | 0.03012 | -0.077 | 50.861
14.5 | 1.517 | 0.03186 | -0.078 | 47.612
15 | 1.496 | 0.03398 | -0.079 | 44.03
15.5 | 1.47 | 0.03612 | -0.08 | 40.711
16 | 1.44 | 0.03882 | -0.081 | 37.099
16.5 | 1.404 | 0.04246 | -0.081 | 33.075
17 | 1.366 | 0.04548 | -0.082 | 30.041
17.5 | 1.325 | 0.04919 | -0.082 | 26.936
18 | 1.278 | 0.05525 | -0.082 | 23.129

## 50. Re 2M Mach 0.00 (2)
BIGFOIL.COM POLAR EXPORT
NACA66-616 a=0.0
NACA66-616 a=0.0 |  |  |  | Cl Max: | 1.4349 | at alpha= | 18.5 | deg
XFOIL ncrit=9 |  |  |  | L/D Max: | 148.16 | at alpha= | 3.5 | deg
Re: | 2000000 |  |  | Cd Min: | 0.20537 | at alpha= | -19.5 | deg
Mach: | 0 |  |  | Cl=0 at alpha= | -3.4852 | deg
|  |  |  | @ Cl=0.1, Cd= | 0.0079456
|  |  |  | @ Cl=0.4, Cd= | 0.0051889
|  |  |  | @ Cl=0.6, Cd= | 0.0048014
alpha (deg) | Cl | Cd | Cm | Cl/Cd
-19.5 | -0.4347 | 0.20537 | -0.0197 | -2.1167
-19 | -0.4184 | 0.19859 | -0.0236 | -2.1069
-18.5 | -0.4031 | 0.1915 | -0.0276 | -2.105
-18 | -0.3878 | 0.18472 | -0.0314 | -2.0994
-17.5 | -0.3741 | 0.17776 | -0.0352 | -2.1045
-17 | -0.3579 | 0.1716 | -0.0389 | -2.0857
-15.5 | -0.8506 | 0.04931 | -0.0949 | -17.2501
-15 | -0.9721 | 0.03234 | -0.0862 | -30.0588
-14.5 | -0.9781 | 0.02808 | -0.0809 | -34.8326
-14 | -0.967 | 0.02527 | -0.0764 | -38.2667
-13.5 | -0.9501 | 0.02281 | -0.072 | -41.6528
-13 | -0.9243 | 0.02097 | -0.0684 | -44.0773
-12.5 | -0.8938 | 0.01927 | -0.0653 | -46.383
-12 | -0.8552 | 0.01784 | -0.0635 | -47.9372
-11.5 | -0.813 | 0.01654 | -0.0621 | -49.1536
-11 | -0.7683 | 0.01544 | -0.061 | -49.7604
-10.5 | -0.7221 | 0.01449 | -0.0601 | -49.8344
-10 | -0.6746 | 0.01358 | -0.0593 | -49.676
-9.5 | -0.6262 | 0.01279 | -0.0586 | -48.9601
-9 | -0.5777 | 0.01206 | -0.0579 | -47.9022
-8.5 | -0.5322 | 0.01109 | -0.0566 | -47.9892
-8 | -0.4825 | 0.01064 | -0.0561 | -45.3477
-7.5 | -0.426 | 0.01079 | -0.0567 | -39.481
-7 | -0.3723 | 0.01064 | -0.0568 | -34.9906
-6.5 | -0.3207 | 0.01024 | -0.0566 | -31.3184
-6 | -0.2661 | 0.01008 | -0.0569 | -26.3988
-5.5 | -0.2121 | 0.00984 | -0.057 | -21.5549
-5 | -0.1584 | 0.00957 | -0.0571 | -16.5517
-4.5 | -0.1079 | 0.00909 | -0.0566 | -11.8702
-4 | -0.0564 | 0.00872 | -0.0563 | -6.4679
-3.5 | -0.0016 | 0.00849 | -0.0566 | -0.18846
-3 | 0.0525 | 0.00821 | -0.0568 | 6.3946
-2.5 | 0.1064 | 0.00791 | -0.0569 | 13.4513
-2 | 0.1596 | 0.00758 | -0.0568 | 21.0554
-1.5 | 0.2149 | 0.00744 | -0.0573 | 28.8844
-1 | 0.2708 | 0.00722 | -0.0578 | 37.5069
-0.5 | 0.3269 | 0.00705 | -0.0583 | 46.3688
0 | 0.3714 | 0.00599 | -0.0571 | 62.0033
0.5 | 0.4146 | 0.00478 | -0.0556 | 86.7364
1 | 0.4727 | 0.00475 | -0.0565 | 99.5158
1.5 | 0.5307 | 0.00479 | -0.0575 | 110.7933
2 | 0.5891 | 0.00479 | -0.0585 | 122.9854
2.5 | 0.6466 | 0.00485 | -0.0594 | 133.3196
3 | 0.7034 | 0.00491 | -0.0602 | 143.2587
3.5 | 0.7571 | 0.00511 | -0.0604 | 148.1605
4 | 0.8067 | 0.00549 | -0.0599 | 146.9399
4.5 | 0.8548 | 0.00588 | -0.0592 | 145.3741
5 | 0.8998 | 0.0063 | -0.0578 | 142.8254
5.5 | 0.9352 | 0.00695 | -0.0547 | 134.5612
6 | 0.9589 | 0.00757 | -0.0491 | 126.6711
6.5 | 0.9749 | 0.00841 | -0.0424 | 115.9215
7 | 0.9946 | 0.00936 | -0.0368 | 106.2607
7.5 | 1.0132 | 0.01053 | -0.0315 | 96.2203
8 | 1.0307 | 0.01184 | -0.0263 | 87.0524
8.5 | 1.0487 | 0.01324 | -0.0214 | 79.2069
9 | 1.0639 | 0.01483 | -0.0165 | 71.7397
9.5 | 1.0729 | 0.01677 | -0.0109 | 63.9773
10 | 1.0812 | 0.01873 | -0.0053 | 57.7256
10.5 | 1.1319 | 0.02101 | -0.0093 | 53.8743
12 | 1.2122 | 0.02567 | -0.0026 | 47.2224
12.5 | 1.2359 | 0.02765 | -0.0005 | 44.698
13 | 1.2638 | 0.02942 | 0.001 | 42.9572
13.5 | 1.2893 | 0.03137 | 0.0025 | 41.0998
14 | 1.3094 | 0.03385 | 0.0043 | 38.6824
14.5 | 1.3301 | 0.03636 | 0.0058 | 36.5814
15 | 1.3506 | 0.03895 | 0.0072 | 34.6752
15.5 | 1.3715 | 0.0416 | 0.0082 | 32.9688
16 | 1.3844 | 0.0451 | 0.0095 | 30.6962
16.5 | 1.3916 | 0.04927 | 0.0106 | 28.2444
17 | 1.4047 | 0.05309 | 0.0111 | 26.4588
17.5 | 1.4201 | 0.05678 | 0.0112 | 25.0106
18 | 1.4306 | 0.0611 | 0.0112 | 23.4141
18.5 | 1.4349 | 0.06633 | 0.0108 | 21.6327
19 | 1.4276 | 0.07319 | 0.01 | 19.5054
19.5 | 1.4219 | 0.08018 | 0.0086 | 17.7338
20 | 1.4299 | 0.08555 | 0.007 | 16.7142

## 51. Re 2M Mach 0.10 (1)
BIGFOIL.COM POLAR EXPORT
NACA66-616 a=0.0
NACA66-616 a=0.0 |  |  |  | Cl Max: | 1.536 | at alpha= | 13 | deg
JavaFoil+Calcfoil stall+Eppler ext transition |  |  |  | L/D Max: | 115.732 | at alpha= | 4.5 | deg
Re: | 2000000 |  |  | Cd Min: | 0.00437 | at alpha= | 1 | deg
Mach: | 0.1 |  |  | Cl=0 at alpha= | -3 | deg
|  |  |  | @ Cl=0.1, Cd= | 0.0074681
|  |  |  | @ Cl=0.4, Cd= | 0.0068558
|  |  |  | @ Cl=0.6, Cd= | 0.0055995
alpha (deg) | Cl | Cd | Cm | Cl/Cd
-17 | -0.446 | 0.1419 | -0.008 | -3.14
-16.5 | -0.463 | 0.1333 | -0.009 | -3.474
-16 | -0.48 | 0.12713 | -0.009 | -3.777
-15.5 | -0.496 | 0.11963 | -0.009 | -4.15
-15 | -0.512 | 0.11295 | -0.01 | -4.531
-14.5 | -0.526 | 0.10778 | -0.01 | -4.879
-14 | -0.538 | 0.10204 | -0.011 | -5.273
-13.5 | -0.548 | 0.09582 | -0.011 | -5.723
-13 | -0.556 | 0.09069 | -0.012 | -6.132
-12.5 | -0.561 | 0.0856 | -0.012 | -6.555
-12 | -0.563 | 0.08055 | -0.013 | -6.989
-11.5 | -0.561 | 0.07554 | -0.013 | -7.43
-11 | -0.556 | 0.07124 | -0.014 | -7.801
-10.5 | -0.546 | 0.06724 | -0.014 | -8.124
-10 | -0.533 | 0.06329 | -0.015 | -8.42
-9.5 | -0.515 | 0.05907 | -0.015 | -8.719
-9 | -0.493 | 0.0555 | -0.016 | -8.888
-8.5 | -0.467 | 0.05189 | -0.017 | -9.002
-8 | -0.437 | 0.04888 | -0.017 | -8.946
-7.5 | -0.404 | 0.04586 | -0.018 | -8.808
-7 | -0.368 | 0.04281 | -0.019 | -8.587
-6.5 | -0.331 | 0.03797 | -0.022 | -8.712
-6 | -0.351 | 0.00869 | -0.038 | -40.403
-5.5 | -0.298 | 0.0092 | -0.039 | -32.357
-5 | -0.241 | 0.00858 | -0.04 | -28.061
-4.5 | -0.181 | 0.00837 | -0.041 | -21.682
-4 | -0.122 | 0.00817 | -0.042 | -14.871
-3.5 | -0.061 | 0.00795 | -0.043 | -7.663
-3 | 0 | 0.00768 | -0.044 | 0.026
-2.5 | 0.062 | 0.00756 | -0.045 | 8.167
-2 | 0.124 | 0.00741 | -0.046 | 16.678
-1.5 | 0.185 | 0.00725 | -0.047 | 25.566
-1 | 0.248 | 0.00718 | -0.049 | 34.465
-0.5 | 0.31 | 0.00714 | -0.05 | 43.464
0 | 0.373 | 0.00708 | -0.051 | 52.642
0.5 | 0.432 | 0.00659 | -0.052 | 65.507
1 | 0.493 | 0.00437 | -0.053 | 112.789
1.5 | 0.553 | 0.00501 | -0.054 | 110.272
2 | 0.612 | 0.00575 | -0.055 | 106.379
2.5 | 0.671 | 0.00617 | -0.056 | 108.794
3 | 0.73 | 0.00653 | -0.057 | 111.83
3.5 | 0.789 | 0.00692 | -0.058 | 114.08
4 | 0.847 | 0.00738 | -0.059 | 114.877
4.5 | 0.905 | 0.00782 | -0.06 | 115.732
5 | 0.963 | 0.00836 | -0.061 | 115.163
5.5 | 1.019 | 0.00887 | -0.062 | 114.836
6 | 1.074 | 0.00947 | -0.063 | 113.471
6.5 | 1.128 | 0.01008 | -0.064 | 111.913
7 | 1.179 | 0.01082 | -0.065 | 109.005
7.5 | 1.224 | 0.0156 | -0.065 | 78.441
8 | 1.271 | 0.01653 | -0.066 | 76.857
8.5 | 1.316 | 0.01732 | -0.067 | 75.945
9 | 1.358 | 0.01802 | -0.068 | 75.362
9.5 | 1.397 | 0.01892 | -0.069 | 73.855
10 | 1.434 | 0.01988 | -0.07 | 72.105
10.5 | 1.464 | 0.02089 | -0.071 | 70.064
11 | 1.489 | 0.02197 | -0.072 | 67.758
11.5 | 1.509 | 0.02315 | -0.073 | 65.155
12 | 1.523 | 0.02439 | -0.074 | 62.457
12.5 | 1.532 | 0.02578 | -0.075 | 59.432
13 | 1.536 | 0.02728 | -0.076 | 56.329
13.5 | 1.531 | 0.02881 | -0.077 | 53.162
14 | 1.518 | 0.0306 | -0.078 | 49.599
14.5 | 1.498 | 0.03258 | -0.079 | 45.981
15 | 1.473 | 0.03485 | -0.079 | 42.262
15.5 | 1.442 | 0.03733 | -0.08 | 38.627
16 | 1.406 | 0.04021 | -0.081 | 34.965
16.5 | 1.366 | 0.04313 | -0.081 | 31.666
17 | 1.32 | 0.04776 | -0.082 | 27.647
17.5 | 1.273 | 0.05227 | -0.082 | 24.344
18 | 1.203 | 0.0653 | -0.081 | 18.426

## 52. Re 2M Mach 0.10 (2)
BIGFOIL.COM POLAR EXPORT
NACA66-616 a=0.0
NACA66-616 a=0.0 |  |  |  | Cl Max: | 1.422 | at alpha= | 18.5 | deg
XFOIL ncrit=9 |  |  |  | L/D Max: | 147.786 | at alpha= | 3.5 | deg
Re: | 2000000 |  |  | Cd Min: | 0.19212 | at alpha= | -18.5 | deg
Mach: | 0.1 |  |  | Cl=0 at alpha= | -3.4945 | deg
|  |  |  | @ Cl=0.1, Cd= | 0.0080017
|  |  |  | @ Cl=0.4, Cd= | 0.0054268
|  |  |  | @ Cl=0.6, Cd= | 0.0048176
alpha (deg) | Cl | Cd | Cm | Cl/Cd
-18.5 | -0.403 | 0.19212 | -0.0276 | -2.0976
-18 | -0.3874 | 0.18534 | -0.0314 | -2.0902
-17.5 | -0.3733 | 0.1784 | -0.0353 | -2.0925
-17 | -0.3569 | 0.17222 | -0.039 | -2.0723
-16.5 | -0.3406 | 0.1661 | -0.0426 | -2.0506
-16 | -0.3246 | 0.15973 | -0.0463 | -2.0322
-15.5 | -0.3108 | 0.15262 | -0.0501 | -2.0364
-15 | -0.4412 | 0.10918 | -0.0655 | -4.041
-14.5 | -0.8291 | 0.04525 | -0.0933 | -18.3227
-14 | -0.9355 | 0.02995 | -0.0821 | -31.2354
-13.5 | -0.9367 | 0.02554 | -0.0763 | -36.6758
-13 | -0.9193 | 0.02288 | -0.0717 | -40.1792
-12.5 | -0.8941 | 0.02063 | -0.0679 | -43.3398
-12 | -0.8575 | 0.01883 | -0.0656 | -45.539
-11.5 | -0.8165 | 0.01727 | -0.064 | -47.2785
-11 | -0.7722 | 0.01599 | -0.0627 | -48.2927
-10.5 | -0.7257 | 0.01491 | -0.0616 | -48.672
-10 | -0.6778 | 0.0139 | -0.0608 | -48.7626
-9.5 | -0.6289 | 0.01303 | -0.06 | -48.2655
-9 | -0.5797 | 0.01227 | -0.0592 | -47.2453
-8.5 | -0.5328 | 0.01132 | -0.0581 | -47.0671
-8 | -0.4846 | 0.01069 | -0.0571 | -45.3321
-7.5 | -0.4279 | 0.01082 | -0.0576 | -39.5471
-7 | -0.3731 | 0.01072 | -0.0578 | -34.8041
-6.5 | -0.3215 | 0.01029 | -0.0574 | -31.2439
-6 | -0.2663 | 0.01014 | -0.0577 | -26.2623
-5.5 | -0.212 | 0.0099 | -0.0578 | -21.4141
-5 | -0.1581 | 0.00962 | -0.0578 | -16.4345
-4.5 | -0.1066 | 0.0092 | -0.0574 | -11.587
-4 | -0.0557 | 0.00875 | -0.0569 | -6.3657
-3.5 | -0.0006 | 0.00852 | -0.0572 | -0.070423
-3 | 0.0537 | 0.00824 | -0.0573 | 6.517
-2.5 | 0.1081 | 0.00796 | -0.0574 | 13.5804
-2 | 0.1612 | 0.00761 | -0.0573 | 21.1827
-1.5 | 0.2168 | 0.00745 | -0.0577 | 29.1007
-1 | 0.273 | 0.00724 | -0.0582 | 37.7072
-0.5 | 0.3293 | 0.00706 | -0.0587 | 46.6431
0 | 0.377 | 0.00626 | -0.0579 | 60.2236
0.5 | 0.4173 | 0.0048 | -0.0559 | 86.9375
1 | 0.4757 | 0.00476 | -0.0568 | 99.937
1.5 | 0.5339 | 0.00481 | -0.0578 | 110.9979
2 | 0.5927 | 0.00481 | -0.0588 | 123.2225
2.5 | 0.6506 | 0.00487 | -0.0597 | 133.5934
3 | 0.7076 | 0.00493 | -0.0605 | 143.5294
3.5 | 0.7611 | 0.00515 | -0.0606 | 147.7864
4 | 0.8107 | 0.00554 | -0.06 | 146.3357
4.5 | 0.859 | 0.00592 | -0.0592 | 145.1014
5 | 0.9035 | 0.00635 | -0.0577 | 142.2835
5.5 | 0.938 | 0.00701 | -0.0543 | 133.8088
6 | 0.9583 | 0.00764 | -0.048 | 125.4319
6.5 | 0.9753 | 0.00852 | -0.0414 | 114.4718
7 | 0.9951 | 0.00951 | -0.0359 | 104.6372
7.5 | 1.0142 | 0.01069 | -0.0306 | 94.8737
8 | 1.031 | 0.01207 | -0.0253 | 85.4184
8.5 | 1.0491 | 0.01349 | -0.0204 | 77.7687
9 | 1.0644 | 0.01511 | -0.0155 | 70.4434
9.5 | 1.0724 | 0.01712 | -0.0097 | 62.6402
10 | 1.0793 | 0.01919 | -0.004 | 56.2428
10.5 | 1.1325 | 0.02145 | -0.0084 | 52.7972
12 | 1.2123 | 0.02627 | -0.0014 | 46.1477
12.5 | 1.2354 | 0.02836 | 0.0008 | 43.5614
13 | 1.2637 | 0.03015 | 0.0022 | 41.9138
13.5 | 1.2881 | 0.03226 | 0.0039 | 39.9287
14 | 1.3065 | 0.03493 | 0.0058 | 37.4034
14.5 | 1.3295 | 0.03734 | 0.0072 | 35.6052
15 | 1.3486 | 0.04014 | 0.0086 | 33.5974
15.5 | 1.3679 | 0.04305 | 0.0097 | 31.7747
16 | 1.3773 | 0.04696 | 0.011 | 29.3292
16.5 | 1.3879 | 0.05096 | 0.0119 | 27.2351
17 | 1.3991 | 0.05512 | 0.0124 | 25.3828
17.5 | 1.4123 | 0.05917 | 0.0124 | 23.8685
18 | 1.4211 | 0.06386 | 0.0122 | 22.2534
18.5 | 1.422 | 0.06968 | 0.0117 | 20.4076
19 | 1.4066 | 0.0778 | 0.0105 | 18.0797
19.5 | 1.4085 | 0.08403 | 0.0089 | 16.7619
20 | 1.4136 | 0.08995 | 0.0069 | 15.7154

## 53. Re 2M Mach 0.25 (1)
BIGFOIL.COM POLAR EXPORT
NACA66-616 a=0.0
NACA66-616 a=0.0 |  |  |  | Cl Max: | 1.497 | at alpha= | 12 | deg
JavaFoil+Calcfoil stall+Eppler ext transition |  |  |  | L/D Max: | 113.618 | at alpha= | 4.5 | deg
Re: | 2000000 |  |  | Cd Min: | 0.00493 | at alpha= | 1 | deg
Mach: | 0.25 |  |  | Cl=0 at alpha= | -3 | deg
|  |  |  | @ Cl=0.1, Cd= | 0.0076006
|  |  |  | @ Cl=0.4, Cd= | 0.0068543
|  |  |  | @ Cl=0.6, Cd= | 0.0057487
alpha (deg) | Cl | Cd | Cm | Cl/Cd
-15 | -0.168 | 0.12759 | -0.01 | -1.314
-14.5 | -0.232 | 0.11903 | -0.01 | -1.95
-14 | -0.284 | 0.11214 | -0.011 | -2.528
-13.5 | -0.329 | 0.10663 | -0.011 | -3.082
-13 | -0.369 | 0.0991 | -0.012 | -3.718
-12.5 | -0.403 | 0.09224 | -0.012 | -4.373
-12 | -0.433 | 0.08548 | -0.013 | -5.061
-11.5 | -0.456 | 0.07988 | -0.013 | -5.709
-11 | -0.473 | 0.07541 | -0.014 | -6.273
-10.5 | -0.483 | 0.07135 | -0.014 | -6.771
-10 | -0.486 | 0.06581 | -0.015 | -7.389
-9.5 | -0.482 | 0.06212 | -0.015 | -7.766
-9 | -0.472 | 0.05783 | -0.016 | -8.159
-8.5 | -0.455 | 0.05382 | -0.017 | -8.45
-8 | -0.431 | 0.05027 | -0.017 | -8.583
-7.5 | -0.403 | 0.04702 | -0.018 | -8.567
-7 | -0.369 | 0.04415 | -0.019 | -8.358
-6.5 | -0.332 | 0.04072 | -0.02 | -8.153
-6 | -0.291 | 0.03764 | -0.022 | -7.743
-5.5 | -0.302 | 0.00805 | -0.04 | -37.553
-5 | -0.246 | 0.00883 | -0.041 | -27.88
-4.5 | -0.186 | 0.0085 | -0.042 | -21.862
-4 | -0.125 | 0.00832 | -0.043 | -14.979
-3.5 | -0.062 | 0.00803 | -0.044 | -7.786
-3 | 0 | 0.00784 | -0.045 | 0.026
-2.5 | 0.063 | 0.00767 | -0.046 | 8.261
-2 | 0.127 | 0.00755 | -0.048 | 16.801
-1.5 | 0.191 | 0.00742 | -0.049 | 25.688
-1 | 0.254 | 0.00733 | -0.05 | 34.699
-0.5 | 0.319 | 0.00718 | -0.051 | 44.391
0 | 0.382 | 0.00681 | -0.052 | 56.025
0.5 | 0.443 | 0.00696 | -0.053 | 63.648
1 | 0.505 | 0.00493 | -0.054 | 102.36
1.5 | 0.566 | 0.00547 | -0.055 | 103.51
2 | 0.627 | 0.00597 | -0.056 | 105.034
2.5 | 0.688 | 0.00637 | -0.057 | 108.068
3 | 0.748 | 0.00677 | -0.058 | 110.503
3.5 | 0.809 | 0.00716 | -0.059 | 112.959
4 | 0.869 | 0.00767 | -0.06 | 113.172
4.5 | 0.928 | 0.00817 | -0.061 | 113.618
5 | 0.987 | 0.00872 | -0.062 | 113.197
5.5 | 1.044 | 0.00931 | -0.063 | 112.186
6 | 1.1 | 0.00992 | -0.064 | 110.884
6.5 | 1.155 | 0.01062 | -0.065 | 108.676
7 | 1.207 | 0.01147 | -0.066 | 105.148
7.5 | 1.25 | 0.01664 | -0.067 | 75.145
8 | 1.297 | 0.01748 | -0.068 | 74.203
8.5 | 1.341 | 0.01823 | -0.069 | 73.533
9 | 1.381 | 0.01913 | -0.07 | 72.185
9.5 | 1.417 | 0.02015 | -0.071 | 70.34
10 | 1.449 | 0.02129 | -0.072 | 68.055
10.5 | 1.472 | 0.0225 | -0.073 | 65.441
11 | 1.488 | 0.02383 | -0.074 | 62.441
11.5 | 1.496 | 0.02526 | -0.075 | 59.239
12 | 1.497 | 0.02668 | -0.076 | 56.082
12.5 | 1.488 | 0.02841 | -0.077 | 52.392
13 | 1.471 | 0.03032 | -0.078 | 48.52
13.5 | 1.44 | 0.03236 | -0.079 | 44.488
14 | 1.393 | 0.03519 | -0.079 | 39.595
14.5 | 1.337 | 0.0382 | -0.08 | 35.007
15 | 1.271 | 0.04143 | -0.081 | 30.678
15.5 | 1.181 | 0.05085 | -0.08 | 23.232
16 | 0.974 | 0.11982 | -0.054 | 8.133
16.5 | 0.889 | 0.13586 | -0.045 | 6.542
17 | 0.809 | 0.14729 | -0.042 | 5.491

## 54. Re 2M Mach 0.25 (2)
BIGFOIL.COM POLAR EXPORT
NACA66-616 a=0.0
NACA66-616 a=0.0 |  |  |  | Cl Max: | 1.3549 | at alpha= | 17.5 | deg
XFOIL ncrit=9 |  |  |  | L/D Max: | 145.68 | at alpha= | 3.5 | deg
Re: | 2000000 |  |  | Cd Min: | 0.1556 | at alpha= | -15.5 | deg
Mach: | 0.25 |  |  | Cl=0 at alpha= | -3.5531 | deg
|  |  |  | @ Cl=0.1, Cd= | 0.0081908
|  |  |  | @ Cl=0.4, Cd= | 0.0068461
|  |  |  | @ Cl=0.6, Cd= | 0.00489
alpha (deg) | Cl | Cd | Cm | Cl/Cd
-15.5 | -0.303 | 0.1556 | -0.0508 | -1.9473
-15 | -0.2932 | 0.14638 | -0.0552 | -2.003
-14.5 | -0.2906 | 0.13615 | -0.0594 | -2.1344
-14 | -0.2715 | 0.13095 | -0.0628 | -2.0733
-13.5 | -0.3645 | 0.10022 | -0.0747 | -3.637
-13 | -0.4188 | 0.08231 | -0.0847 | -5.0881
-12.5 | -0.5178 | 0.06011 | -0.1 | -8.6142
-12 | -0.5918 | 0.04982 | -0.0985 | -11.8788
-11.5 | -0.6668 | 0.04162 | -0.0883 | -16.0211
-11 | -0.7325 | 0.02994 | -0.0769 | -24.4656
-10.5 | -0.7385 | 0.01993 | -0.0708 | -37.0547
-10 | -0.696 | 0.01682 | -0.0688 | -41.3793
-9.5 | -0.6458 | 0.01499 | -0.0675 | -43.0821
-9 | -0.5933 | 0.01371 | -0.0665 | -43.275
-8.5 | -0.5407 | 0.01249 | -0.0654 | -43.2906
-8 | -0.4896 | 0.01156 | -0.0641 | -42.3529
-7.5 | -0.4386 | 0.01089 | -0.0628 | -40.2755
-7 | -0.3803 | 0.01086 | -0.0627 | -35.0184
-6.5 | -0.322 | 0.01085 | -0.0627 | -29.6774
-6 | -0.2671 | 0.01048 | -0.0623 | -25.4866
-5.5 | -0.2109 | 0.01024 | -0.0621 | -20.5957
-5 | -0.1551 | 0.00995 | -0.0619 | -15.5879
-4.5 | -0.1001 | 0.00968 | -0.0616 | -10.3409
-4 | -0.0505 | 0.00897 | -0.0604 | -5.6299
-3.5 | 0.006 | 0.00872 | -0.0605 | 0.68807
-3 | 0.0609 | 0.00838 | -0.0603 | 7.2673
-2.5 | 0.1167 | 0.00811 | -0.0603 | 14.3896
-2 | 0.1703 | 0.00775 | -0.0599 | 21.9742
-1.5 | 0.2274 | 0.00753 | -0.0601 | 30.1992
-1 | 0.2854 | 0.00734 | -0.0606 | 38.8828
-0.5 | 0.3427 | 0.00713 | -0.061 | 48.0645
0 | 0.3988 | 0.00692 | -0.0612 | 57.6301
0.5 | 0.4321 | 0.00487 | -0.0578 | 88.7269
1 | 0.492 | 0.00484 | -0.0587 | 101.6529
1.5 | 0.5525 | 0.00489 | -0.0597 | 112.9857
2 | 0.6125 | 0.00489 | -0.0606 | 125.2556
2.5 | 0.6723 | 0.00497 | -0.0615 | 135.2716
3 | 0.7299 | 0.00507 | -0.0619 | 143.9645
3.5 | 0.7823 | 0.00537 | -0.0615 | 145.6797
4 | 0.8313 | 0.00578 | -0.0603 | 143.8235
4.5 | 0.8787 | 0.00621 | -0.0589 | 141.4976
5 | 0.9211 | 0.00665 | -0.0564 | 138.5113
5.5 | 0.9429 | 0.00729 | -0.0499 | 129.3416
6 | 0.9579 | 0.0082 | -0.0425 | 116.8171
6.5 | 0.9781 | 0.00923 | -0.0366 | 105.9697
7 | 0.998 | 0.01042 | -0.031 | 95.7774
8 | 1.0339 | 0.01333 | -0.0202 | 77.5619
8.5 | 1.0519 | 0.01491 | -0.0152 | 70.55
9 | 1.0637 | 0.01685 | -0.0097 | 63.1276
9.5 | 1.0698 | 0.01916 | -0.0037 | 55.8351
10 | 1.0745 | 0.02162 | 0.0022 | 49.6994
12 | 1.2117 | 0.02976 | 0.0048 | 40.7157
12.5 | 1.2352 | 0.03215 | 0.007 | 38.4199
13 | 1.2611 | 0.03446 | 0.0088 | 36.5961
13.5 | 1.2796 | 0.03741 | 0.0109 | 34.2048
14 | 1.2972 | 0.04061 | 0.0128 | 31.9429
14.5 | 1.317 | 0.04376 | 0.0142 | 30.096
15 | 1.3306 | 0.0476 | 0.0156 | 27.9538
15.5 | 1.336 | 0.0524 | 0.0169 | 25.4962
16 | 1.3423 | 0.05743 | 0.0175 | 23.3728
16.5 | 1.3507 | 0.06242 | 0.0177 | 21.6389
17 | 1.3534 | 0.06833 | 0.0174 | 19.8068
17.5 | 1.3549 | 0.07458 | 0.0166 | 18.1671
18 | 1.3535 | 0.08145 | 0.0152 | 16.6176
18.5 | 1.3365 | 0.09063 | 0.0127 | 14.7468
19 | 1.3234 | 0.09973 | 0.0096 | 13.2698
19.5 | 1.317 | 0.10816 | 0.0063 | 12.1764
20 | 1.3098 | 0.11688 | 0.0024 | 11.2064

## 55. Re 2M Mach 0.50 (1)
BIGFOIL.COM POLAR EXPORT
NACA66-616 a=0.0
NACA66-616 a=0.0 |  |  |  | Cl Max: | 1.402 | at alpha= | 8.5 | deg
JavaFoil+Calcfoil stall+Eppler ext transition |  |  |  | L/D Max: | 104.878 | at alpha= | 3 | deg
Re: | 2000000 |  |  | Cd Min: | 0.00641 | at alpha= | 1.5 | deg
Mach: | 0.5 |  |  | Cl=0 at alpha= | -3 | deg
|  |  |  | @ Cl=0.1, Cd= | 0.0076893
|  |  |  | @ Cl=0.4, Cd= | 0.0075239
|  |  |  | @ Cl=0.6, Cd= | 0.0068775
alpha (deg) | Cl | Cd | Cm | Cl/Cd
-20 | -0.954 | 0.1788 | -0.008 | -5.335
-19.5 | -0.926 | 0.17331 | -0.008 | -5.345
-19 | -0.899 | 0.16666 | -0.009 | -5.392
-18.5 | -0.871 | 0.16185 | -0.009 | -5.383
-18 | -0.844 | 0.1543 | -0.01 | -5.469
-17.5 | -0.816 | 0.15076 | -0.01 | -5.413
-17 | -0.787 | 0.14504 | -0.01 | -5.425
-16.5 | -0.759 | 0.13841 | -0.01 | -5.481
-16 | -0.731 | 0.13411 | -0.011 | -5.451
-15.5 | -0.703 | 0.13066 | -0.011 | -5.382
-15 | -0.676 | 0.12344 | -0.012 | -5.473
-14.5 | -0.648 | 0.12348 | -0.012 | -5.246
-14 | -0.62 | 0.12092 | -0.013 | -5.126
-13.5 | -0.591 | 0.11168 | -0.013 | -5.295
-13 | -0.563 | 0.10999 | -0.013 | -5.116
-12.5 | -0.535 | 0.10387 | -0.013 | -5.148
-12 | -0.507 | 0.10089 | -0.014 | -5.023
-11.5 | -0.479 | 0.09968 | -0.014 | -4.803
-11 | -0.451 | 0.09076 | -0.015 | -4.966
-10.5 | -0.423 | 0.08797 | -0.016 | -4.805
-10 | -0.395 | 0.08969 | -0.016 | -4.399
-9.5 | -0.366 | 0.08737 | -0.017 | -4.194
-9 | -0.338 | 0.07385 | -0.016 | -4.573
-8.5 | -0.31 | 0.06299 | -0.017 | -4.917
-8 | -0.282 | 0.05685 | -0.017 | -4.952
-7.5 | -0.254 | 0.05339 | -0.019 | -4.753
-7 | -0.225 | 0.05293 | -0.019 | -4.257
-6.5 | -0.197 | 0.04775 | -0.02 | -4.132
-6 | -0.283 | 0.04348 | -0.021 | -6.503
-5.5 | -0.256 | 0.03985 | -0.022 | -6.433
-5 | -0.214 | 0.03681 | -0.023 | -5.825
-4.5 | -0.164 | 0.03433 | -0.024 | -4.777
-4 | -0.136 | 0.00887 | -0.048 | -15.329
-3.5 | -0.069 | 0.0086 | -0.049 | -7.986
-3 | 0 | 0.008 | -0.05 | 0.028
-2.5 | 0.07 | 0.00804 | -0.051 | 8.726
-2 | 0.141 | 0.00721 | -0.053 | 19.543
-1.5 | 0.213 | 0.00791 | -0.054 | 26.886
-1 | 0.284 | 0.00766 | -0.055 | 37.058
-0.5 | 0.357 | 0.00755 | -0.056 | 47.223
0 | 0.423 | 0.00751 | -0.058 | 56.345
0.5 | 0.491 | 0.00749 | -0.059 | 65.545
1 | 0.56 | 0.00757 | -0.06 | 73.987
1.5 | 0.627 | 0.00641 | -0.061 | 97.724
2 | 0.694 | 0.00693 | -0.062 | 100.238
2.5 | 0.762 | 0.00739 | -0.063 | 103.084
3 | 0.829 | 0.0079 | -0.064 | 104.878
3.5 | 0.895 | 0.00854 | -0.066 | 104.835
4 | 0.961 | 0.00917 | -0.067 | 104.876
4.5 | 1.027 | 0.00989 | -0.068 | 103.798
5 | 1.092 | 0.01063 | -0.069 | 102.666
5.5 | 1.153 | 0.01145 | -0.07 | 100.719
6 | 1.212 | 0.01225 | -0.071 | 98.937
6.5 | 1.267 | 0.0134 | -0.072 | 94.558
7 | 1.312 | 0.01964 | -0.073 | 66.79
7.5 | 1.354 | 0.0209 | -0.074 | 64.781
8 | 1.385 | 0.02236 | -0.075 | 61.957
8.5 | 1.402 | 0.02397 | -0.077 | 58.489
9 | 1.394 | 0.02604 | -0.078 | 53.51
9.5 | 1.337 | 0.02854 | -0.079 | 46.845
10 | 0.892 | 0.06879 | -0.036 | 12.96
10.5 | 0.744 | 0.08101 | -0.034 | 9.187
11 | 0.771 | 0.09276 | -0.035 | 8.315
11.5 | 0.798 | 0.09534 | -0.036 | 8.368
12 | 0.824 | 0.09906 | -0.036 | 8.322
12.5 | 0.852 | 0.10472 | -0.04 | 8.138
13 | 0.879 | 0.10796 | -0.041 | 8.138
13.5 | 0.905 | 0.11454 | -0.042 | 7.903

## 56. Re 2M Mach 0.50 (2)
BIGFOIL.COM POLAR EXPORT
NACA66-616 a=0.0
NACA66-616 a=0.0 |  |  |  | Cl Max: | 1.1974 | at alpha= | 13 | deg
XFOIL ncrit=9 |  |  |  | L/D Max: | 137.156 | at alpha= | 2.5 | deg
Re: | 2000000 |  |  | Cd Min: | 0.23432 | at alpha= | -20 | deg
Mach: | 0.5 |  |  | Cl=0 at alpha= | -3.9171 | deg
|  |  |  | @ Cl=0.1, Cd= | 0.0093379
|  |  |  | @ Cl=0.4, Cd= | 0.0075764
|  |  |  | @ Cl=0.6, Cd= | 0.0052217
alpha (deg) | Cl | Cd | Cm | Cl/Cd
-20 | -0.4739 | 0.23432 | -0.0146 | -2.0224
-19.5 | -0.4518 | 0.2269 | -0.0194 | -1.9912
-19 | -0.4292 | 0.21958 | -0.0241 | -1.9546
-18.5 | -0.4087 | 0.21066 | -0.0291 | -1.9401
-18 | -0.3877 | 0.20296 | -0.0336 | -1.9102
-17.5 | -0.365 | 0.19637 | -0.0381 | -1.8587
-17 | -0.3427 | 0.18931 | -0.0425 | -1.8103
-16.5 | -0.3209 | 0.18207 | -0.047 | -1.7625
-16 | -0.3012 | 0.17368 | -0.0516 | -1.7342
-15.5 | -0.2818 | 0.16588 | -0.0561 | -1.6988
-15 | -0.2631 | 0.15795 | -0.0605 | -1.6657
-14.5 | -0.2454 | 0.15005 | -0.0647 | -1.6355
-14 | -0.2245 | 0.14355 | -0.0686 | -1.5639
-13.5 | -0.2176 | 0.13287 | -0.0733 | -1.6377
-13 | -0.1965 | 0.12686 | -0.0771 | -1.549
-12 | -0.1771 | 0.10965 | -0.0859 | -1.6151
-11.5 | -0.174 | 0.10036 | -0.0905 | -1.7338
-11 | -0.1713 | 0.0916 | -0.0951 | -1.8701
-10.5 | -0.172 | 0.08277 | -0.0999 | -2.078
-10 | -0.1831 | 0.07279 | -0.1056 | -2.5155
-9.5 | -0.2021 | 0.06187 | -0.1138 | -3.2665
-9 | -0.2323 | 0.05292 | -0.118 | -4.3896
-8.5 | -0.2746 | 0.04566 | -0.1156 | -6.014
-8 | -0.3126 | 0.04031 | -0.1073 | -7.7549
-7.5 | -0.3393 | 0.03349 | -0.0989 | -10.1314
-7 | -0.3407 | 0.02717 | -0.0915 | -12.5396
-6.5 | -0.3194 | 0.02154 | -0.0854 | -14.8282
-6 | -0.2759 | 0.01542 | -0.0822 | -17.8923
-5.5 | -0.2067 | 0.01303 | -0.0819 | -15.8634
-5 | -0.1427 | 0.01274 | -0.0805 | -11.2009
-4.5 | -0.0743 | 0.01156 | -0.0802 | -6.4273
-4 | -0.01 | 0.01052 | -0.0794 | -0.95057
-3.5 | 0.0503 | 0.00992 | -0.0782 | 5.0706
-3 | 0.1058 | 0.00927 | -0.0761 | 11.4132
-2.5 | 0.1624 | 0.00882 | -0.0744 | 18.4127
-2 | 0.2216 | 0.00843 | -0.0732 | 26.2871
-1.5 | 0.2794 | 0.00798 | -0.0719 | 35.0125
-1 | 0.3419 | 0.00776 | -0.0716 | 44.0593
-0.5 | 0.4052 | 0.00756 | -0.0715 | 53.5979
0 | 0.4696 | 0.00738 | -0.0716 | 63.6314
0.5 | 0.4969 | 0.00529 | -0.0658 | 93.9319
1 | 0.5634 | 0.0052 | -0.0662 | 108.3462
1.5 | 0.6308 | 0.00524 | -0.0669 | 120.3817
2 | 0.6973 | 0.00534 | -0.0673 | 130.5805
2.5 | 0.7571 | 0.00552 | -0.0664 | 137.1558
3 | 0.8029 | 0.00601 | -0.0628 | 133.594
3.5 | 0.8356 | 0.00653 | -0.0566 | 127.9632
4 | 0.8553 | 0.00732 | -0.0483 | 116.8443
4.5 | 0.8837 | 0.00827 | -0.0421 | 106.8561
5 | 0.9133 | 0.00937 | -0.0364 | 97.4707
5.5 | 0.9429 | 0.01057 | -0.0309 | 89.2053
6 | 0.9666 | 0.01208 | -0.0249 | 80.0166
6.5 | 0.9892 | 0.01371 | -0.0189 | 72.1517
7 | 1.0126 | 0.01544 | -0.0132 | 65.5829
7.5 | 1.0343 | 0.01732 | -0.0075 | 59.7171
8 | 1.0574 | 0.01933 | -0.0023 | 54.7025
8.5 | 1.0728 | 0.02181 | 0.0033 | 49.1884
9 | 1.0765 | 0.025 | 0.0097 | 43.06
9.5 | 1.0713 | 0.02894 | 0.0162 | 37.018
10 | 1.0777 | 0.03253 | 0.0213 | 33.1294
10.5 | 1.1158 | 0.0357 | 0.0218 | 31.2549
12.5 | 1.1935 | 0.05365 | 0.0279 | 22.246
13 | 1.1974 | 0.05968 | 0.0292 | 20.0637
13.5 | 1.1948 | 0.06662 | 0.0297 | 17.9346
14 | 1.1849 | 0.07471 | 0.0292 | 15.86
14.5 | 1.1717 | 0.08359 | 0.0276 | 14.0172
15 | 1.1585 | 0.09289 | 0.0253 | 12.4717
15.5 | 1.143 | 0.10296 | 0.0219 | 11.1014
16 | 1.1254 | 0.11372 | 0.0174 | 9.8962
16.5 | 1.1094 | 0.12491 | 0.0119 | 8.8816
17 | 1.0906 | 0.1369 | 0.0053 | 7.9664
17.5 | 1.072 | 0.14943 | -0.0023 | 7.1739
18 | 1.0534 | 0.16248 | -0.0106 | 6.4833

## 57. Re 3M Mach 0.00 (1)
BIGFOIL.COM POLAR EXPORT
NACA66-616 a=0.0
NACA66-616 a=0.0 |  |  |  | Cl Max: | 1.546 | at alpha= | 13 | deg
JavaFoil+Calcfoil stall+Eppler ext transition |  |  |  | L/D Max: | 118.373 | at alpha= | 5.5 | deg
Re: | 3000000 |  |  | Cd Min: | 0.00513 | at alpha= | 1 | deg
Mach: | 0 |  |  | Cl=0 at alpha= | -3 | deg
|  |  |  | @ Cl=0.1, Cd= | 0.0069008
|  |  |  | @ Cl=0.4, Cd= | 0.0067133
|  |  |  | @ Cl=0.6, Cd= | 0.005715
alpha (deg) | Cl | Cd | Cm | Cl/Cd
-17.5 | -0.476 | 0.13942 | -0.008 | -3.412
-17 | -0.491 | 0.13379 | -0.008 | -3.67
-16.5 | -0.506 | 0.12732 | -0.009 | -3.973
-16 | -0.52 | 0.12166 | -0.009 | -4.274
-15.5 | -0.533 | 0.11525 | -0.01 | -4.627
-15 | -0.546 | 0.10856 | -0.01 | -5.025
-14.5 | -0.556 | 0.10322 | -0.01 | -5.39
-14 | -0.565 | 0.09742 | -0.011 | -5.803
-13.5 | -0.572 | 0.0929 | -0.011 | -6.162
-13 | -0.577 | 0.08833 | -0.012 | -6.533
-12.5 | -0.579 | 0.0833 | -0.012 | -6.952
-12 | -0.578 | 0.07832 | -0.013 | -7.381
-11.5 | -0.574 | 0.07387 | -0.013 | -7.765
-11 | -0.566 | 0.06946 | -0.014 | -8.143
-10.5 | -0.554 | 0.06565 | -0.014 | -8.439
-10 | -0.539 | 0.06161 | -0.015 | -8.742
-9.5 | -0.519 | 0.05785 | -0.016 | -8.972
-9 | -0.496 | 0.05424 | -0.016 | -9.141
-8.5 | -0.469 | 0.05079 | -0.017 | -9.227
-8 | -0.438 | 0.04775 | -0.018 | -9.173
-7.5 | -0.405 | 0.04432 | -0.019 | -9.131
-7 | -0.451 | 0.00809 | -0.035 | -55.774
-6.5 | -0.404 | 0.00906 | -0.037 | -44.542
-6 | -0.351 | 0.00878 | -0.038 | -40.011
-5.5 | -0.296 | 0.00844 | -0.039 | -35.148
-5 | -0.24 | 0.00796 | -0.04 | -30.119
-4.5 | -0.181 | 0.00769 | -0.041 | -23.496
-4 | -0.121 | 0.00751 | -0.042 | -16.101
-3.5 | -0.061 | 0.00731 | -0.043 | -8.296
-3 | 0 | 0.00711 | -0.044 | 0.028
-2.5 | 0.061 | 0.00697 | -0.045 | 8.812
-2 | 0.123 | 0.00686 | -0.046 | 17.919
-1.5 | 0.185 | 0.00672 | -0.047 | 27.484
-1 | 0.246 | 0.00664 | -0.048 | 37.073
-0.5 | 0.309 | 0.00655 | -0.049 | 47.137
0 | 0.371 | 0.00652 | -0.05 | 56.812
0.5 | 0.431 | 0.00692 | -0.052 | 62.266
1 | 0.49 | 0.00513 | -0.052 | 95.352
1.5 | 0.549 | 0.00546 | -0.053 | 100.592
2 | 0.609 | 0.00576 | -0.054 | 105.657
2.5 | 0.668 | 0.00606 | -0.055 | 110.239
3 | 0.727 | 0.00642 | -0.056 | 113.242
3.5 | 0.786 | 0.00682 | -0.057 | 115.277
4 | 0.844 | 0.00723 | -0.058 | 116.792
4.5 | 0.902 | 0.00769 | -0.06 | 117.264
5 | 0.96 | 0.00812 | -0.061 | 118.183
5.5 | 1.016 | 0.00858 | -0.062 | 118.373
6 | 1.07 | 0.00913 | -0.063 | 117.252
6.5 | 1.124 | 0.00979 | -0.064 | 114.84
7 | 1.176 | 0.01049 | -0.065 | 112.108
7.5 | 1.221 | 0.01438 | -0.065 | 84.941
8 | 1.268 | 0.01521 | -0.066 | 83.392
8.5 | 1.314 | 0.01596 | -0.067 | 82.286
9 | 1.356 | 0.0167 | -0.068 | 81.248
9.5 | 1.396 | 0.01743 | -0.069 | 80.111
10 | 1.433 | 0.01822 | -0.07 | 78.675
10.5 | 1.464 | 0.01916 | -0.071 | 76.438
11 | 1.49 | 0.02021 | -0.072 | 73.749
11.5 | 1.512 | 0.0212 | -0.073 | 71.312
12 | 1.529 | 0.0223 | -0.074 | 68.564
12.5 | 1.54 | 0.02357 | -0.075 | 65.361
13 | 1.546 | 0.02499 | -0.076 | 61.89
13.5 | 1.545 | 0.02624 | -0.077 | 58.879
14 | 1.536 | 0.02788 | -0.078 | 55.073
14.5 | 1.521 | 0.02949 | -0.079 | 51.568
15 | 1.5 | 0.0312 | -0.079 | 48.084
15.5 | 1.475 | 0.03329 | -0.08 | 44.29
16 | 1.444 | 0.0357 | -0.081 | 40.459
16.5 | 1.409 | 0.03889 | -0.082 | 36.236
17 | 1.372 | 0.04166 | -0.082 | 32.928
17.5 | 1.331 | 0.04465 | -0.083 | 29.815
18 | 1.287 | 0.0492 | -0.083 | 26.163

## 58. Re 3M Mach 0.00 (2)
BIGFOIL.COM POLAR EXPORT
NACA66-616 a=0.0
NACA66-616 a=0.0 |  |  |  | Cl Max: | 1.5094 | at alpha= | 19.5 | deg
XFOIL ncrit=9 |  |  |  | L/D Max: | 151.71 | at alpha= | 3.5 | deg
Re: | 3000000 |  |  | Cd Min: | 0.19581 | at alpha= | -19 | deg
Mach: | 0 |  |  | Cl=0 at alpha= | -3.4062 | deg
|  |  |  | @ Cl=0.1, Cd= | 0.0069916
|  |  |  | @ Cl=0.4, Cd= | 0.0051814
|  |  |  | @ Cl=0.6, Cd= | 0.0042381
alpha (deg) | Cl | Cd | Cm | Cl/Cd
-19 | -0.4239 | 0.19581 | -0.0239 | -2.1649
-18.5 | -0.4059 | 0.19041 | -0.0277 | -2.1317
-18 | -0.3888 | 0.18451 | -0.0315 | -2.1072
-17.5 | -0.3714 | 0.17865 | -0.0353 | -2.0789
-15.5 | -1.0115 | 0.03271 | -0.0871 | -30.9233
-15 | -1.0113 | 0.02906 | -0.0826 | -34.8004
-14.5 | -1.0074 | 0.0259 | -0.0775 | -38.8958
-14 | -0.9891 | 0.02385 | -0.0734 | -41.4717
-13.5 | -0.9717 | 0.02164 | -0.0687 | -44.903
-13 | -0.943 | 0.02027 | -0.0653 | -46.522
-12.5 | -0.9089 | 0.01863 | -0.0628 | -48.7869
-12 | -0.869 | 0.01726 | -0.0611 | -50.3476
-11.5 | -0.8278 | 0.01571 | -0.0596 | -52.6926
-11 | -0.7829 | 0.0145 | -0.0585 | -53.9931
-10.5 | -0.736 | 0.01349 | -0.0577 | -54.5589
-9.5 | -0.6399 | 0.01177 | -0.0562 | -54.367
-9 | -0.5905 | 0.01114 | -0.0556 | -53.0072
-8.5 | -0.5416 | 0.01047 | -0.0549 | -51.7287
-8 | -0.4913 | 0.00998 | -0.0544 | -49.2285
-7.5 | -0.4444 | 0.00925 | -0.0533 | -48.0432
-7 | -0.3913 | 0.00902 | -0.0533 | -43.3814
-6.5 | -0.3367 | 0.00889 | -0.0536 | -37.874
-6 | -0.2811 | 0.00878 | -0.054 | -32.0159
-5.5 | -0.2293 | 0.00834 | -0.0537 | -27.494
-5 | -0.1744 | 0.00811 | -0.054 | -21.5043
-4.5 | -0.1198 | 0.00788 | -0.0543 | -15.203
-4 | -0.0651 | 0.00767 | -0.0545 | -8.4876
-3.5 | -0.0103 | 0.00748 | -0.0548 | -1.377
-3 | 0.0446 | 0.00721 | -0.0551 | 6.1859
-2.5 | 0.1004 | 0.00699 | -0.0556 | 14.3634
-2 | 0.1566 | 0.00681 | -0.0562 | 22.9956
-1.5 | 0.2124 | 0.00663 | -0.0566 | 32.0362
-1 | 0.2688 | 0.0065 | -0.0573 | 41.3538
-0.5 | 0.3259 | 0.00635 | -0.058 | 51.3228
0 | 0.3825 | 0.00618 | -0.0587 | 61.8932
0.5 | 0.4172 | 0.0042 | -0.056 | 99.3333
1 | 0.4757 | 0.00414 | -0.0571 | 114.9034
1.5 | 0.5339 | 0.00419 | -0.0581 | 127.4224
2 | 0.5921 | 0.00422 | -0.0591 | 140.3081
2.5 | 0.6489 | 0.00435 | -0.0599 | 149.1724
3 | 0.702 | 0.00464 | -0.06 | 151.2931
3.5 | 0.754 | 0.00497 | -0.06 | 151.7103
4 | 0.8052 | 0.00532 | -0.0598 | 151.3534
4.5 | 0.8545 | 0.00567 | -0.0593 | 150.7055
5 | 0.897 | 0.0062 | -0.0575 | 144.6774
5.5 | 0.9334 | 0.00682 | -0.0546 | 136.8622
6.5 | 0.9766 | 0.00817 | -0.0429 | 119.5349
7 | 0.993 | 0.00922 | -0.0367 | 107.7007
7.5 | 1.0121 | 0.01037 | -0.0315 | 97.5988
8 | 1.0323 | 0.01158 | -0.0266 | 89.1451
8.5 | 1.0502 | 0.013 | -0.0218 | 80.7846
9 | 1.0644 | 0.01467 | -0.0167 | 72.5562
9.5 | 1.0779 | 0.01647 | -0.0118 | 65.4463
10 | 1.0958 | 0.01813 | -0.0076 | 60.4413
10.5 | 1.1224 | 0.01935 | -0.0047 | 58.0052
11 | 1.1658 | 0.02059 | -0.0055 | 56.6197
11.5 | 1.2121 | 0.02212 | -0.0073 | 54.7966
12 | 1.2422 | 0.02355 | -0.0056 | 52.7473
12.5 | 1.2708 | 0.02513 | -0.0039 | 50.569
13 | 1.2958 | 0.02699 | -0.0019 | 48.0104
13.5 | 1.3238 | 0.0287 | -0.0005 | 46.1254
14 | 1.3497 | 0.03063 | 0.001 | 44.0646
14.5 | 1.3721 | 0.03285 | 0.0027 | 41.7686
15 | 1.3899 | 0.03552 | 0.0045 | 39.1301
15.5 | 1.4155 | 0.03763 | 0.0055 | 37.6163
16 | 1.4342 | 0.0404 | 0.0068 | 35.5
16.5 | 1.452 | 0.04333 | 0.0078 | 33.5103
17 | 1.4644 | 0.04687 | 0.0089 | 31.2439
17.5 | 1.4756 | 0.05069 | 0.0098 | 29.1103
18 | 1.4894 | 0.0544 | 0.0101 | 27.3787
18.5 | 1.4981 | 0.05875 | 0.0103 | 25.4996
19 | 1.5065 | 0.06332 | 0.0101 | 23.7919
19.5 | 1.5094 | 0.0687 | 0.0096 | 21.9709
20 | 1.5079 | 0.0748 | 0.0086 | 20.1591

## 59. Re 3M Mach 0.10 (1)
BIGFOIL.COM POLAR EXPORT
NACA66-616 a=0.0
NACA66-616 a=0.0 |  |  |  | Cl Max: | 1.539 | at alpha= | 13 | deg
JavaFoil+Calcfoil stall+Eppler ext transition |  |  |  | L/D Max: | 118.188 | at alpha= | 5.5 | deg
Re: | 3000000 |  |  | Cd Min: | 0.00515 | at alpha= | 1 | deg
Mach: | 0.1 |  |  | Cl=0 at alpha= | -3 | deg
|  |  |  | @ Cl=0.1, Cd= | 0.0069113
|  |  |  | @ Cl=0.4, Cd= | 0.006588
|  |  |  | @ Cl=0.6, Cd= | 0.005742
alpha (deg) | Cl | Cd | Cm | Cl/Cd
-17 | -0.446 | 0.13559 | -0.008 | -3.287
-16.5 | -0.463 | 0.12972 | -0.009 | -3.571
-16 | -0.48 | 0.12211 | -0.009 | -3.933
-15.5 | -0.497 | 0.11679 | -0.01 | -4.252
-15 | -0.512 | 0.11167 | -0.01 | -4.584
-14.5 | -0.526 | 0.10522 | -0.01 | -4.999
-14 | -0.538 | 0.09862 | -0.011 | -5.458
-13.5 | -0.548 | 0.0938 | -0.011 | -5.847
-13 | -0.556 | 0.08883 | -0.012 | -6.263
-12.5 | -0.561 | 0.08319 | -0.012 | -6.746
-12 | -0.563 | 0.07843 | -0.013 | -7.182
-11.5 | -0.562 | 0.07484 | -0.013 | -7.504
-11 | -0.556 | 0.07014 | -0.014 | -7.93
-10.5 | -0.547 | 0.06583 | -0.014 | -8.305
-10 | -0.533 | 0.06178 | -0.015 | -8.629
-9.5 | -0.515 | 0.05791 | -0.016 | -8.9
-9 | -0.493 | 0.05428 | -0.016 | -9.09
-8.5 | -0.468 | 0.05111 | -0.017 | -9.148
-8 | -0.438 | 0.04778 | -0.018 | -9.159
-7.5 | -0.405 | 0.04472 | -0.019 | -9.049
-7 | -0.452 | 0.0092 | -0.036 | -49.074
-6.5 | -0.405 | 0.00907 | -0.037 | -44.614
-6 | -0.353 | 0.0088 | -0.038 | -40.081
-5.5 | -0.298 | 0.00846 | -0.039 | -35.176
-5 | -0.241 | 0.00794 | -0.04 | -30.303
-4.5 | -0.181 | 0.0077 | -0.041 | -23.558
-4 | -0.122 | 0.00753 | -0.042 | -16.146
-3.5 | -0.061 | 0.00737 | -0.043 | -8.261
-3 | 0 | 0.00715 | -0.044 | 0.028
-2.5 | 0.062 | 0.00704 | -0.045 | 8.77
-2 | 0.124 | 0.00683 | -0.046 | 18.085
-1.5 | 0.185 | 0.00673 | -0.047 | 27.58
-1 | 0.248 | 0.00663 | -0.049 | 37.347
-0.5 | 0.31 | 0.00656 | -0.05 | 47.305
0 | 0.373 | 0.00662 | -0.051 | 56.246
0.5 | 0.432 | 0.00655 | -0.052 | 66.003
1 | 0.492 | 0.00515 | -0.053 | 95.494
1.5 | 0.552 | 0.00551 | -0.054 | 100.119
2 | 0.612 | 0.0058 | -0.055 | 105.383
2.5 | 0.671 | 0.00608 | -0.056 | 110.405
3 | 0.73 | 0.00648 | -0.057 | 112.683
3.5 | 0.789 | 0.00684 | -0.058 | 115.341
4 | 0.848 | 0.00727 | -0.059 | 116.554
4.5 | 0.906 | 0.00773 | -0.06 | 117.187
5 | 0.964 | 0.00818 | -0.061 | 117.926
5.5 | 1.02 | 0.00863 | -0.062 | 118.188
6 | 1.075 | 0.00922 | -0.063 | 116.655
6.5 | 1.129 | 0.00989 | -0.064 | 114.138
7 | 1.181 | 0.01058 | -0.065 | 111.539
7.5 | 1.226 | 0.01449 | -0.066 | 84.601
8 | 1.273 | 0.01537 | -0.067 | 82.845
8.5 | 1.318 | 0.01611 | -0.068 | 81.838
9 | 1.361 | 0.01687 | -0.069 | 80.696
9.5 | 1.4 | 0.01762 | -0.07 | 79.465
10 | 1.437 | 0.01852 | -0.071 | 77.585
10.5 | 1.467 | 0.01944 | -0.072 | 75.46
11 | 1.492 | 0.02047 | -0.073 | 72.874
11.5 | 1.512 | 0.02157 | -0.073 | 70.083
12 | 1.526 | 0.02262 | -0.074 | 67.47
12.5 | 1.536 | 0.02394 | -0.075 | 64.155
13 | 1.539 | 0.02542 | -0.076 | 60.55
13.5 | 1.535 | 0.02672 | -0.077 | 57.433
14 | 1.521 | 0.02836 | -0.078 | 53.637
14.5 | 1.502 | 0.03016 | -0.079 | 49.802
15 | 1.477 | 0.03219 | -0.08 | 45.874
15.5 | 1.446 | 0.03446 | -0.08 | 41.971
16 | 1.41 | 0.03693 | -0.081 | 38.191
16.5 | 1.371 | 0.03961 | -0.082 | 34.619
17 | 1.326 | 0.0435 | -0.082 | 30.48
17.5 | 1.28 | 0.04704 | -0.083 | 27.212
18 | 1.228 | 0.05253 | -0.083 | 23.388

## 60. Re 3M Mach 0.10 (2)
BIGFOIL.COM POLAR EXPORT
NACA66-616 a=0.0
NACA66-616 a=0.0 |  |  |  | Cl Max: | 1.4973 | at alpha= | 19.5 | deg
XFOIL ncrit=9 |  |  |  | L/D Max: | 151.64 | at alpha= | 3.5 | deg
Re: | 3000000 |  |  | Cd Min: | 0.19651 | at alpha= | -19 | deg
Mach: | 0.1 |  |  | Cl=0 at alpha= | -3.4153 | deg
|  |  |  | @ Cl=0.1, Cd= | 0.0070164
|  |  |  | @ Cl=0.4, Cd= | 0.0053564
|  |  |  | @ Cl=0.6, Cd= | 0.0042498
alpha (deg) | Cl | Cd | Cm | Cl/Cd
-19 | -0.4236 | 0.19651 | -0.0239 | -2.1556
-18.5 | -0.4057 | 0.19105 | -0.0277 | -2.1235
-17.5 | -0.3707 | 0.17926 | -0.0353 | -2.0679
-16.5 | -0.438 | 0.13681 | -0.0505 | -3.2015
-16 | -0.4591 | 0.12257 | -0.0578 | -3.7456
-15.5 | -0.4762 | 0.11011 | -0.0646 | -4.3248
-15 | -0.5235 | 0.09264 | -0.0743 | -5.6509
-14.5 | -0.9094 | 0.03819 | -0.0882 | -23.8125
-14 | -0.9629 | 0.02775 | -0.0791 | -34.6991
-13.5 | -0.9606 | 0.02403 | -0.0729 | -39.975
-13 | -0.9383 | 0.02206 | -0.0686 | -42.534
-12.5 | -0.9089 | 0.01989 | -0.0655 | -45.6963
-12 | -0.8704 | 0.01833 | -0.0635 | -47.485
-11.5 | -0.8308 | 0.01652 | -0.0616 | -50.2906
-11 | -0.7867 | 0.01507 | -0.0603 | -52.2031
-10.5 | -0.7398 | 0.01391 | -0.0593 | -53.1848
-10 | -0.6916 | 0.01291 | -0.0584 | -53.5709
-9.5 | -0.6426 | 0.012 | -0.0576 | -53.55
-9 | -0.5928 | 0.01132 | -0.0569 | -52.3675
-8.5 | -0.5435 | 0.0106 | -0.0561 | -51.2736
-8 | -0.493 | 0.01008 | -0.0555 | -48.9087
-7.5 | -0.4465 | 0.00928 | -0.0542 | -48.1142
-7 | -0.393 | 0.00905 | -0.0541 | -43.4254
-6.5 | -0.338 | 0.00893 | -0.0543 | -37.8499
-6 | -0.282 | 0.0088 | -0.0547 | -32.0455
-5.5 | -0.2297 | 0.00838 | -0.0544 | -27.4105
-5 | -0.1745 | 0.00815 | -0.0547 | -21.411
-4.5 | -0.1196 | 0.00791 | -0.0549 | -15.1201
-4 | -0.0647 | 0.0077 | -0.0551 | -8.4026
-3.5 | -0.0093 | 0.00753 | -0.0554 | -1.2351
-3 | 0.0456 | 0.00722 | -0.0556 | 6.3158
-2.5 | 0.1017 | 0.00701 | -0.0561 | 14.5078
-2 | 0.1582 | 0.00682 | -0.0566 | 23.1965
-1.5 | 0.2142 | 0.00665 | -0.0571 | 32.2105
-1 | 0.2709 | 0.00651 | -0.0577 | 41.6129
-0.5 | 0.3283 | 0.00636 | -0.0584 | 51.6195
0 | 0.3853 | 0.0062 | -0.0592 | 62.1452
0.5 | 0.4198 | 0.00422 | -0.0564 | 99.4787
1 | 0.4787 | 0.00415 | -0.0574 | 115.3494
1.5 | 0.5373 | 0.0042 | -0.0584 | 127.9286
2 | 0.5957 | 0.00424 | -0.0594 | 140.4953
2.5 | 0.6528 | 0.00437 | -0.0602 | 149.3822
3 | 0.7058 | 0.00467 | -0.0603 | 151.1349
3.5 | 0.7582 | 0.005 | -0.0602 | 151.64
4 | 0.8094 | 0.00535 | -0.06 | 151.2897
4.5 | 0.8588 | 0.00571 | -0.0594 | 150.4028
5 | 0.9009 | 0.00624 | -0.0575 | 144.375
5.5 | 0.9364 | 0.00687 | -0.0542 | 136.3028
6 | 0.9582 | 0.00746 | -0.0482 | 128.445
6.5 | 0.9773 | 0.00827 | -0.042 | 118.1741
7 | 0.994 | 0.00934 | -0.0359 | 106.424
8 | 1.0326 | 0.0118 | -0.0257 | 87.5085
8.5 | 1.0501 | 0.01326 | -0.0207 | 79.1931
9 | 1.0647 | 0.01496 | -0.0157 | 71.1698
9.5 | 1.0777 | 0.01681 | -0.0106 | 64.1106
10 | 1.0962 | 0.01848 | -0.0066 | 59.3182
10.5 | 1.1223 | 0.01975 | -0.0035 | 56.8253
11 | 1.1675 | 0.02103 | -0.0046 | 55.5159
11.5 | 1.2127 | 0.02264 | -0.0062 | 53.5645
12 | 1.2425 | 0.02414 | -0.0044 | 51.4706
12.5 | 1.2717 | 0.02573 | -0.0027 | 49.4248
13 | 1.2958 | 0.02771 | -0.0006 | 46.7629
13.5 | 1.3237 | 0.0295 | 0.0009 | 44.8712
14 | 1.3499 | 0.03145 | 0.0024 | 42.9221
14.5 | 1.3714 | 0.03383 | 0.0042 | 40.538
15 | 1.3897 | 0.03655 | 0.0059 | 38.0219
15.5 | 1.4135 | 0.03889 | 0.0071 | 36.3461
16 | 1.4316 | 0.04181 | 0.0084 | 34.2406
16.5 | 1.4484 | 0.04494 | 0.0094 | 32.2296
17 | 1.4569 | 0.04898 | 0.0106 | 29.7448
17.5 | 1.4707 | 0.0527 | 0.0112 | 27.907
18 | 1.4829 | 0.05671 | 0.0115 | 26.1488
18.5 | 1.4909 | 0.06129 | 0.0116 | 24.3253
19 | 1.4968 | 0.06632 | 0.0112 | 22.5694
19.5 | 1.4973 | 0.07216 | 0.0105 | 20.7497
20 | 1.4893 | 0.07932 | 0.0092 | 18.7758

## 61. Re 3M Mach 0.25 (1)
BIGFOIL.COM POLAR EXPORT
NACA66-616 a=0.0
NACA66-616 a=0.0 |  |  |  | Cl Max: | 1.5 | at alpha= | 12 | deg
JavaFoil+Calcfoil stall+Eppler ext transition |  |  |  | L/D Max: | 115.8 | at alpha= | 5 | deg
Re: | 3000000 |  |  | Cd Min: | 0.00529 | at alpha= | 1 | deg
Mach: | 0.25 |  |  | Cl=0 at alpha= | -3 | deg
|  |  |  | @ Cl=0.1, Cd= | 0.0070064
|  |  |  | @ Cl=0.4, Cd= | 0.0067607
|  |  |  | @ Cl=0.6, Cd= | 0.0058328
alpha (deg) | Cl | Cd | Cm | Cl/Cd
-15 | -0.168 | 0.12265 | -0.01 | -1.367
-14.5 | -0.232 | 0.11474 | -0.01 | -2.023
-14 | -0.284 | 0.10826 | -0.011 | -2.62
-13.5 | -0.329 | 0.10386 | -0.011 | -3.164
-13 | -0.369 | 0.09668 | -0.012 | -3.812
-12.5 | -0.403 | 0.08964 | -0.012 | -4.501
-12 | -0.433 | 0.08276 | -0.013 | -5.229
-11.5 | -0.456 | 0.07836 | -0.013 | -5.821
-11 | -0.473 | 0.0736 | -0.014 | -6.429
-10.5 | -0.483 | 0.06918 | -0.014 | -6.985
-10 | -0.486 | 0.06462 | -0.015 | -7.528
-9.5 | -0.483 | 0.06087 | -0.015 | -7.928
-9 | -0.472 | 0.05611 | -0.016 | -8.414
-8.5 | -0.455 | 0.05285 | -0.017 | -8.608
-8 | -0.432 | 0.04916 | -0.018 | -8.785
-7.5 | -0.403 | 0.04608 | -0.018 | -8.744
-7 | -0.369 | 0.04335 | -0.019 | -8.521
-6.5 | -0.332 | 0.04013 | -0.021 | -8.28
-6 | -0.357 | 0.00823 | -0.039 | -43.419
-5.5 | -0.304 | 0.00874 | -0.04 | -34.773
-5 | -0.246 | 0.00811 | -0.041 | -30.365
-4.5 | -0.186 | 0.00791 | -0.042 | -23.496
-4 | -0.125 | 0.0077 | -0.043 | -16.17
-3.5 | -0.062 | 0.00748 | -0.044 | -8.359
-3 | 0 | 0.00728 | -0.045 | 0.028
-2.5 | 0.063 | 0.00707 | -0.046 | 8.962
-2 | 0.127 | 0.00696 | -0.048 | 18.237
-1.5 | 0.191 | 0.00684 | -0.049 | 27.866
-1 | 0.254 | 0.00668 | -0.05 | 38.081
-0.5 | 0.319 | 0.00662 | -0.051 | 48.19
0 | 0.383 | 0.00667 | -0.052 | 57.431
0.5 | 0.443 | 0.00699 | -0.053 | 63.33
1 | 0.504 | 0.00529 | -0.054 | 95.402
1.5 | 0.566 | 0.00566 | -0.055 | 99.981
2 | 0.627 | 0.00597 | -0.056 | 105.07
2.5 | 0.688 | 0.00631 | -0.057 | 109.131
3 | 0.749 | 0.0067 | -0.058 | 111.695
3.5 | 0.809 | 0.00711 | -0.059 | 113.838
4 | 0.869 | 0.00758 | -0.06 | 114.685
4.5 | 0.929 | 0.00803 | -0.061 | 115.616
5 | 0.988 | 0.00854 | -0.062 | 115.8
5.5 | 1.046 | 0.00904 | -0.063 | 115.65
6 | 1.102 | 0.00968 | -0.064 | 113.775
6.5 | 1.156 | 0.01042 | -0.065 | 110.921
7 | 1.208 | 0.01117 | -0.067 | 108.146
7.5 | 1.253 | 0.01548 | -0.067 | 80.946
8 | 1.3 | 0.01625 | -0.068 | 79.983
8.5 | 1.344 | 0.01705 | -0.069 | 78.791
9 | 1.384 | 0.01781 | -0.07 | 77.716
9.5 | 1.42 | 0.01878 | -0.071 | 75.618
10 | 1.452 | 0.01982 | -0.072 | 73.273
10.5 | 1.475 | 0.02093 | -0.073 | 70.505
11 | 1.491 | 0.02214 | -0.074 | 67.356
11.5 | 1.499 | 0.02341 | -0.075 | 64.039
12 | 1.5 | 0.02474 | -0.076 | 60.619
12.5 | 1.491 | 0.02624 | -0.077 | 56.842
13 | 1.474 | 0.02813 | -0.078 | 52.4
13.5 | 1.443 | 0.02985 | -0.079 | 48.339
14 | 1.398 | 0.03237 | -0.08 | 43.179
14.5 | 1.342 | 0.03517 | -0.08 | 38.146
15 | 1.276 | 0.03789 | -0.081 | 33.675
15.5 | 1.196 | 0.04364 | -0.081 | 27.402
16 | 1.1 | 0.05328 | -0.08 | 20.645
16.5 | 0.907 | 0.11938 | -0.058 | 7.602
17 | 0.812 | 0.14105 | -0.047 | 5.757

## 62. Re 3M Mach 0.25 (2)
BIGFOIL.COM POLAR EXPORT
NACA66-616 a=0.0
NACA66-616 a=0.0 |  |  |  | Cl Max: | 1.4356 | at alpha= | 18 | deg
XFOIL ncrit=9 |  |  |  | L/D Max: | 149.904 | at alpha= | 3.5 | deg
Re: | 3000000 |  |  | Cd Min: | 0.21544 | at alpha= | -20 | deg
Mach: | 0.25 |  |  | Cl=0 at alpha= | -3.4743 | deg
|  |  |  | @ Cl=0.1, Cd= | 0.0071361
|  |  |  | @ Cl=0.4, Cd= | 0.0062812
|  |  |  | @ Cl=0.6, Cd= | 0.0042966
alpha (deg) | Cl | Cd | Cm | Cl/Cd
-20 | -0.4541 | 0.21544 | -0.0155 | -2.1078
-19.5 | -0.4361 | 0.20922 | -0.0196 | -2.0844
-19 | -0.4204 | 0.20143 | -0.0237 | -2.0871
-18.5 | -0.4051 | 0.19452 | -0.0277 | -2.0826
-18 | -0.3863 | 0.18857 | -0.0317 | -2.0486
-17.5 | -0.3678 | 0.18255 | -0.0356 | -2.0148
-17 | -0.3513 | 0.17566 | -0.0396 | -1.9999
-16.5 | -0.335 | 0.16871 | -0.0435 | -1.9857
-15.5 | -0.3201 | 0.14874 | -0.0521 | -2.1521
-15 | -0.3209 | 0.13778 | -0.057 | -2.3291
-14.5 | -0.3728 | 0.11568 | -0.0664 | -3.2227
-14 | -0.3988 | 0.10156 | -0.0738 | -3.9267
-13.5 | -0.4347 | 0.08683 | -0.0822 | -5.0063
-13 | -0.4999 | 0.06727 | -0.0967 | -7.4312
-12.5 | -0.5965 | 0.05261 | -0.1007 | -11.3381
-12 | -0.6654 | 0.04442 | -0.094 | -14.9797
-11.5 | -0.7208 | 0.03711 | -0.0831 | -19.4233
-11 | -0.7659 | 0.02596 | -0.0732 | -29.5031
-10.5 | -0.7548 | 0.01836 | -0.0684 | -41.1111
-10 | -0.7106 | 0.01557 | -0.0665 | -45.639
-9.5 | -0.6597 | 0.01379 | -0.0653 | -47.839
-9 | -0.6068 | 0.01258 | -0.0642 | -48.2353
-8.5 | -0.5541 | 0.01152 | -0.0631 | -48.099
-8 | -0.5014 | 0.01076 | -0.062 | -46.5985
-7.5 | -0.4499 | 0.01004 | -0.0607 | -44.8108
-7 | -0.4012 | 0.00928 | -0.059 | -43.2328
-6.5 | -0.3443 | 0.00909 | -0.0588 | -37.8768
-6 | -0.2859 | 0.00896 | -0.0589 | -31.9085
-5.5 | -0.2289 | 0.00874 | -0.0588 | -26.1899
-5 | -0.174 | 0.00836 | -0.0584 | -20.8134
-4.5 | -0.1175 | 0.00812 | -0.0583 | -14.4704
-4 | -0.0616 | 0.00787 | -0.0582 | -7.8272
-3.5 | -0.0028 | 0.00776 | -0.0587 | -0.36082
-3 | 0.0516 | 0.00733 | -0.0584 | 7.0396
-2.5 | 0.109 | 0.0071 | -0.0587 | 15.3521
-2 | 0.1668 | 0.0069 | -0.059 | 24.1739
-1.5 | 0.2245 | 0.00675 | -0.0594 | 33.2593
-1 | 0.2828 | 0.00656 | -0.06 | 43.1098
-0.5 | 0.342 | 0.00642 | -0.0607 | 53.271
0 | 0.4005 | 0.00628 | -0.0614 | 63.7739
0.5 | 0.4352 | 0.00428 | -0.0583 | 101.6822
1 | 0.4956 | 0.00421 | -0.0593 | 117.7197
1.5 | 0.5563 | 0.00426 | -0.0604 | 130.5869
2 | 0.616 | 0.00431 | -0.0613 | 142.9234
2.5 | 0.6737 | 0.00451 | -0.0618 | 149.3792
3 | 0.7269 | 0.00486 | -0.0615 | 149.5679
3.5 | 0.7795 | 0.0052 | -0.0611 | 149.9038
4 | 0.8307 | 0.00556 | -0.0604 | 149.4065
4.5 | 0.8796 | 0.00596 | -0.0592 | 147.5839
5 | 0.9194 | 0.00648 | -0.0563 | 141.8827
5.5 | 0.9416 | 0.0071 | -0.0499 | 132.6197
6.5 | 0.9809 | 0.00892 | -0.0372 | 109.9664
7 | 0.9992 | 0.01015 | -0.0314 | 98.4433
7.5 | 1.0178 | 0.01153 | -0.0259 | 88.2741
8 | 1.0362 | 0.013 | -0.0207 | 79.7077
8.5 | 1.0527 | 0.01467 | -0.0155 | 71.7587
9 | 1.0644 | 0.01666 | -0.01 | 63.8896
9.5 | 1.0738 | 0.01889 | -0.0045 | 56.8449
10 | 1.0958 | 0.02062 | -0.0007 | 53.1426
10.5 | 1.1232 | 0.02205 | 0.0024 | 50.9388
11 | 1.1737 | 0.0236 | 0.0005 | 49.7331
12.5 | 1.2724 | 0.02944 | 0.004 | 43.2201
13 | 1.2983 | 0.03163 | 0.006 | 41.0465
13.5 | 1.3235 | 0.03394 | 0.0079 | 38.9953
14 | 1.345 | 0.03666 | 0.0099 | 36.6885
14.5 | 1.3632 | 0.03972 | 0.0119 | 34.3202
15 | 1.3816 | 0.04293 | 0.0136 | 32.1826
15.5 | 1.401 | 0.04617 | 0.0148 | 30.3444
16 | 1.4114 | 0.05038 | 0.0162 | 28.0151
16.5 | 1.4188 | 0.05509 | 0.0171 | 25.7542
17 | 1.4251 | 0.06015 | 0.0176 | 23.6924
17.5 | 1.4324 | 0.06534 | 0.0176 | 21.9223
18 | 1.4356 | 0.07121 | 0.0171 | 20.1601
18.5 | 1.4344 | 0.07778 | 0.016 | 18.4418
19 | 1.4219 | 0.0861 | 0.0141 | 16.5145
19.5 | 1.4083 | 0.09493 | 0.0114 | 14.8351
20 | 1.4053 | 0.10266 | 0.0085 | 13.6889

## 63. Re 3M Mach 0.50 (1)
BIGFOIL.COM POLAR EXPORT
NACA66-616 a=0.0
NACA66-616 a=0.0 |  |  |  | Cl Max: | 1.405 | at alpha= | 8.5 | deg
JavaFoil+Calcfoil stall+Eppler ext transition |  |  |  | L/D Max: | 107.021 | at alpha= | 3.5 | deg
Re: | 3000000 |  |  | Cd Min: | 0.0064 | at alpha= | 1.5 | deg
Mach: | 0.5 |  |  | Cl=0 at alpha= | -3 | deg
|  |  |  | @ Cl=0.1, Cd= | 0.007562
|  |  |  | @ Cl=0.4, Cd= | 0.0069943
|  |  |  | @ Cl=0.6, Cd= | 0.0070591
alpha (deg) | Cl | Cd | Cm | Cl/Cd
-20 | -0.955 | 0.17338 | -0.008 | -5.507
-19.5 | -0.927 | 0.16497 | -0.008 | -5.618
-19 | -0.899 | 0.15921 | -0.009 | -5.647
-18.5 | -0.872 | 0.15439 | -0.009 | -5.646
-18 | -0.844 | 0.14631 | -0.01 | -5.77
-17.5 | -0.817 | 0.1418 | -0.01 | -5.762
-17 | -0.787 | 0.13803 | -0.01 | -5.705
-16.5 | -0.759 | 0.13244 | -0.011 | -5.732
-16 | -0.731 | 0.12847 | -0.011 | -5.694
-15.5 | -0.704 | 0.12344 | -0.012 | -5.701
-15 | -0.676 | 0.11815 | -0.012 | -5.722
-14.5 | -0.648 | 0.1174 | -0.013 | -5.521
-14 | -0.62 | 0.11334 | -0.013 | -5.473
-13.5 | -0.592 | 0.10772 | -0.013 | -5.495
-13 | -0.563 | 0.10466 | -0.013 | -5.379
-12.5 | -0.535 | 0.09889 | -0.014 | -5.41
-12 | -0.507 | 0.0942 | -0.014 | -5.382
-11.5 | -0.479 | 0.09432 | -0.015 | -5.078
-11 | -0.451 | 0.0862 | -0.015 | -5.232
-10.5 | -0.423 | 0.08359 | -0.016 | -5.059
-10 | -0.395 | 0.0846 | -0.016 | -4.667
-9.5 | -0.367 | 0.08236 | -0.017 | -4.452
-9 | -0.338 | 0.07078 | -0.017 | -4.775
-8.5 | -0.31 | 0.06093 | -0.017 | -5.086
-8 | -0.282 | 0.05509 | -0.018 | -5.115
-7.5 | -0.254 | 0.0521 | -0.019 | -4.871
-7 | -0.225 | 0.0523 | -0.019 | -4.309
-6.5 | -0.197 | 0.04627 | -0.02 | -4.265
-6 | -0.283 | 0.04258 | -0.021 | -6.642
-5.5 | -0.256 | 0.03908 | -0.022 | -6.563
-5 | -0.215 | 0.0361 | -0.024 | -5.944
-4.5 | -0.165 | 0.03312 | -0.026 | -4.969
-4 | -0.136 | 0.00821 | -0.048 | -16.597
-3.5 | -0.069 | 0.0069 | -0.049 | -9.978
-3 | 0 | 0.0071 | -0.051 | 0.032
-2.5 | 0.071 | 0.00762 | -0.052 | 9.254
-2 | 0.141 | 0.00748 | -0.053 | 18.916
-1.5 | 0.213 | 0.00687 | -0.054 | 30.931
-1 | 0.284 | 0.00706 | -0.055 | 40.256
-0.5 | 0.357 | 0.00702 | -0.057 | 50.781
0 | 0.424 | 0.00698 | -0.058 | 60.808
0.5 | 0.49 | 0.00773 | -0.059 | 63.438
1 | 0.559 | 0.00806 | -0.06 | 69.314
1.5 | 0.627 | 0.0064 | -0.061 | 97.938
2 | 0.695 | 0.0068 | -0.062 | 102.123
2.5 | 0.762 | 0.00732 | -0.063 | 104.137
3 | 0.829 | 0.0078 | -0.065 | 106.336
3.5 | 0.896 | 0.00837 | -0.066 | 107.021
4 | 0.962 | 0.00901 | -0.067 | 106.841
4.5 | 1.028 | 0.00964 | -0.068 | 106.589
5 | 1.093 | 0.0103 | -0.069 | 106.14
5.5 | 1.155 | 0.01114 | -0.07 | 103.638
6 | 1.213 | 0.01209 | -0.071 | 100.325
6.5 | 1.269 | 0.0131 | -0.073 | 96.87
7 | 1.314 | 0.0183 | -0.073 | 71.817
7.5 | 1.356 | 0.01949 | -0.075 | 69.585
8 | 1.388 | 0.02081 | -0.076 | 66.708
8.5 | 1.405 | 0.02231 | -0.077 | 62.971
9 | 1.396 | 0.02425 | -0.078 | 57.58
9.5 | 1.34 | 0.02651 | -0.079 | 50.527
10 | 1.059 | 0.02952 | -0.08 | 35.864
10.5 | 0.745 | 0.07719 | -0.035 | 9.646
11 | 0.914 | 0.03205 | -0.082 | 28.505
11.5 | 0.799 | 0.08216 | -0.038 | 9.722
12 | 0.825 | 0.09269 | -0.038 | 8.901
12.5 | 0.853 | 0.09892 | -0.041 | 8.618
13 | 0.879 | 0.10191 | -0.041 | 8.625
13.5 | 0.906 | 0.10942 | -0.044 | 8.283

## 64. Re 3M Mach 0.50 (2)
BIGFOIL.COM POLAR EXPORT
NACA66-616 a=0.0
NACA66-616 a=0.0 |  |  |  | Cl Max: | 1.2515 | at alpha= | 13 | deg
XFOIL ncrit=9 |  |  |  | L/D Max: | 144.504 | at alpha= | 2 | deg
Re: | 3000000 |  |  | Cd Min: | 0.2335 | at alpha= | -20 | deg
Mach: | 0.5 |  |  | Cl=0 at alpha= | -3.7681 | deg
|  |  |  | @ Cl=0.1, Cd= | 0.0080956
|  |  |  | @ Cl=0.4, Cd= | 0.0067489
|  |  |  | @ Cl=0.6, Cd= | 0.0045414
alpha (deg) | Cl | Cd | Cm | Cl/Cd
-20 | -0.4735 | 0.2335 | -0.0147 | -2.0278
-19 | -0.4301 | 0.21786 | -0.0243 | -1.9742
-18.5 | -0.41 | 0.20979 | -0.029 | -1.9543
-18 | -0.3868 | 0.20333 | -0.0336 | -1.9023
-17.5 | -0.3641 | 0.19646 | -0.0382 | -1.8533
-17 | -0.3423 | 0.18897 | -0.0427 | -1.8114
-16.5 | -0.3218 | 0.18061 | -0.0473 | -1.7817
-16 | -0.3019 | 0.17263 | -0.0519 | -1.7488
-15 | -0.2631 | 0.15713 | -0.0606 | -1.6744
-14.5 | -0.245 | 0.14937 | -0.0649 | -1.6402
-14 | -0.2291 | 0.14147 | -0.0692 | -1.6194
-13.5 | -0.2189 | 0.13196 | -0.0738 | -1.6588
-13 | -0.2027 | 0.12448 | -0.078 | -1.6284
-12.5 | -0.1947 | 0.11546 | -0.0826 | -1.6863
-12 | -0.1867 | 0.10689 | -0.0871 | -1.7467
-11.5 | -0.1882 | 0.09702 | -0.0921 | -1.9398
-11 | -0.1939 | 0.08705 | -0.0975 | -2.2275
-10.5 | -0.2013 | 0.07745 | -0.1029 | -2.5991
-10 | -0.2228 | 0.06608 | -0.1104 | -3.3717
-9.5 | -0.251 | 0.05552 | -0.1181 | -4.5209
-9 | -0.2847 | 0.04813 | -0.1184 | -5.9152
-8.5 | -0.3287 | 0.04186 | -0.1124 | -7.8524
-8 | -0.3574 | 0.03676 | -0.1036 | -9.7225
-7.5 | -0.3746 | 0.03006 | -0.0955 | -12.4617
-7 | -0.3777 | 0.02286 | -0.0874 | -16.5223
-6.5 | -0.3536 | 0.0151 | -0.0822 | -23.4172
-6 | -0.2852 | 0.01252 | -0.0815 | -22.7796
-5.5 | -0.2161 | 0.01053 | -0.0809 | -20.5223
-5 | -0.1514 | 0.01002 | -0.0794 | -15.1098
-4.5 | -0.089 | 0.00952 | -0.0778 | -9.3487
-4 | -0.0288 | 0.00894 | -0.0761 | -3.2215
-3.5 | 0.0333 | 0.00858 | -0.075 | 3.8811
-3 | 0.0935 | 0.00816 | -0.0737 | 11.4583
-2.5 | 0.149 | 0.00761 | -0.0717 | 19.5795
-2 | 0.2109 | 0.00736 | -0.0711 | 28.6549
-1.5 | 0.275 | 0.0071 | -0.0709 | 38.7324
-1 | 0.3394 | 0.00688 | -0.071 | 49.3314
-0.5 | 0.4041 | 0.00674 | -0.0711 | 59.9555
0 | 0.4702 | 0.00658 | -0.0716 | 71.459
0.5 | 0.5318 | 0.00624 | -0.0713 | 85.2244
1 | 0.5698 | 0.00451 | -0.0674 | 126.3415
1.5 | 0.6371 | 0.00458 | -0.068 | 139.1048
2 | 0.6994 | 0.00484 | -0.0677 | 144.5041
2.5 | 0.7527 | 0.00525 | -0.0657 | 143.3714
3 | 0.8022 | 0.0057 | -0.0628 | 140.7368
3.5 | 0.8372 | 0.0062 | -0.057 | 135.0323
4 | 0.8636 | 0.00687 | -0.0499 | 125.706
4.5 | 0.8924 | 0.00778 | -0.0437 | 114.7044
5 | 0.9258 | 0.00876 | -0.0385 | 105.6849
5.5 | 0.9507 | 0.01007 | -0.0322 | 94.4091
6 | 0.9735 | 0.01158 | -0.0259 | 84.0674
6.5 | 0.9995 | 0.01308 | -0.0203 | 76.4144
7 | 1.0225 | 0.01478 | -0.0145 | 69.1813
7.5 | 1.0454 | 0.0166 | -0.0089 | 62.9759
8 | 1.0632 | 0.01882 | -0.0031 | 56.4931
8.5 | 1.0721 | 0.02155 | 0.0033 | 49.7494
9 | 1.0743 | 0.02487 | 0.0098 | 43.1966
9.5 | 1.0789 | 0.02841 | 0.0154 | 37.9761
10 | 1.1079 | 0.03086 | 0.0189 | 35.9008
10.5 | 1.1361 | 0.03345 | 0.0223 | 33.9641
11 | 1.1606 | 0.03614 | 0.0263 | 32.114
11.5 | 1.2223 | 0.04071 | 0.0205 | 30.0246
13 | 1.2515 | 0.05492 | 0.0294 | 22.7877
13.5 | 1.2492 | 0.06149 | 0.0307 | 20.3155
14 | 1.2393 | 0.06925 | 0.0309 | 17.896
14.5 | 1.2274 | 0.07762 | 0.0302 | 15.8129
15 | 1.2118 | 0.08689 | 0.0282 | 13.9464
15.5 | 1.1912 | 0.09721 | 0.025 | 12.2539
16 | 1.1691 | 0.10827 | 0.0206 | 10.798
16.5 | 1.1466 | 0.11992 | 0.0152 | 9.5614
17 | 1.124 | 0.1322 | 0.0085 | 8.5023
17.5 | 1.102 | 0.1449 | 0.001 | 7.6052
18 | 1.0826 | 0.1578 | -0.0071 | 6.8606

## 65. Re 4M Mach 0.00 (1)
BIGFOIL.COM POLAR EXPORT
NACA66-616 a=0.0
NACA66-616 a=0.0 |  |  |  | Cl Max: | 1.549 | at alpha= | 13 | deg
JavaFoil+Calcfoil stall+Eppler ext transition |  |  |  | L/D Max: | 120.185 | at alpha= | 5.5 | deg
Re: | 4000000 |  |  | Cd Min: | 0.00523 | at alpha= | 1 | deg
Mach: | 0 |  |  | Cl=0 at alpha= | -3 | deg
|  |  |  | @ Cl=0.1, Cd= | 0.0065282
|  |  |  | @ Cl=0.4, Cd= | 0.006685
|  |  |  | @ Cl=0.6, Cd= | 0.005718
alpha (deg) | Cl | Cd | Cm | Cl/Cd
-17.5 | -0.476 | 0.13858 | -0.008 | -3.434
-17 | -0.491 | 0.13224 | -0.008 | -3.713
-16.5 | -0.506 | 0.12494 | -0.009 | -4.049
-16 | -0.52 | 0.11837 | -0.009 | -4.394
-15.5 | -0.533 | 0.11426 | -0.01 | -4.669
-15 | -0.546 | 0.10702 | -0.01 | -5.099
-14.5 | -0.557 | 0.1016 | -0.01 | -5.478
-14 | -0.566 | 0.09649 | -0.011 | -5.861
-13.5 | -0.573 | 0.09146 | -0.011 | -6.261
-13 | -0.577 | 0.08647 | -0.012 | -6.676
-12.5 | -0.579 | 0.08158 | -0.012 | -7.1
-12 | -0.578 | 0.07753 | -0.013 | -7.46
-11.5 | -0.574 | 0.07242 | -0.013 | -7.923
-11 | -0.566 | 0.06876 | -0.014 | -8.231
-10.5 | -0.554 | 0.0644 | -0.015 | -8.606
-10 | -0.539 | 0.06061 | -0.015 | -8.886
-9.5 | -0.519 | 0.0569 | -0.016 | -9.125
-9 | -0.496 | 0.05339 | -0.017 | -9.29
-8.5 | -0.469 | 0.05007 | -0.017 | -9.367
-8 | -0.439 | 0.04654 | -0.018 | -9.435
-7.5 | -0.406 | 0.04292 | -0.02 | -9.461
-7 | -0.453 | 0.0089 | -0.036 | -50.946
-6.5 | -0.404 | 0.0086 | -0.037 | -46.962
-6 | -0.351 | 0.00832 | -0.038 | -42.214
-5.5 | -0.297 | 0.00799 | -0.039 | -37.119
-5 | -0.24 | 0.00754 | -0.04 | -31.765
-4.5 | -0.181 | 0.00727 | -0.041 | -24.836
-4 | -0.121 | 0.00711 | -0.042 | -17.008
-3.5 | -0.061 | 0.00696 | -0.043 | -8.718
-3 | 0 | 0.00674 | -0.044 | 0.029
-2.5 | 0.061 | 0.00661 | -0.045 | 9.285
-2 | 0.123 | 0.00648 | -0.046 | 18.97
-1.5 | 0.185 | 0.00634 | -0.047 | 29.104
-1 | 0.246 | 0.00632 | -0.048 | 38.967
-0.5 | 0.309 | 0.00634 | -0.049 | 48.682
0 | 0.371 | 0.00691 | -0.05 | 53.673
0.5 | 0.429 | 0.00646 | -0.051 | 66.468
1 | 0.489 | 0.00523 | -0.052 | 93.549
1.5 | 0.549 | 0.00548 | -0.053 | 100.33
2 | 0.609 | 0.00576 | -0.054 | 105.666
2.5 | 0.668 | 0.00609 | -0.055 | 109.678
3 | 0.727 | 0.00643 | -0.056 | 113.177
3.5 | 0.786 | 0.00681 | -0.057 | 115.486
4 | 0.845 | 0.00719 | -0.059 | 117.52
4.5 | 0.903 | 0.00759 | -0.06 | 118.899
5 | 0.961 | 0.00799 | -0.061 | 120.179
5.5 | 1.017 | 0.00846 | -0.062 | 120.185
6 | 1.071 | 0.00907 | -0.063 | 118.137
6.5 | 1.125 | 0.00967 | -0.064 | 116.33
7 | 1.177 | 0.01031 | -0.065 | 114.132
7.5 | 1.223 | 0.01365 | -0.065 | 89.602
8 | 1.27 | 0.01444 | -0.066 | 87.942
8.5 | 1.316 | 0.01514 | -0.067 | 86.916
9 | 1.359 | 0.01585 | -0.068 | 85.701
9.5 | 1.398 | 0.01662 | -0.069 | 84.147
10 | 1.436 | 0.01729 | -0.07 | 83.033
10.5 | 1.467 | 0.01821 | -0.071 | 80.54
11 | 1.493 | 0.01919 | -0.072 | 77.797
11.5 | 1.514 | 0.02018 | -0.073 | 75.032
12 | 1.531 | 0.02117 | -0.074 | 72.316
12.5 | 1.543 | 0.02235 | -0.075 | 69.011
13 | 1.549 | 0.02369 | -0.076 | 65.387
13.5 | 1.547 | 0.02486 | -0.077 | 62.256
14 | 1.538 | 0.02639 | -0.078 | 58.29
14.5 | 1.523 | 0.02791 | -0.079 | 54.569
15 | 1.503 | 0.02954 | -0.08 | 50.885
15.5 | 1.477 | 0.03147 | -0.08 | 46.947
16 | 1.448 | 0.03358 | -0.081 | 43.117
16.5 | 1.413 | 0.03666 | -0.082 | 38.531
17 | 1.375 | 0.03917 | -0.082 | 35.115
17.5 | 1.335 | 0.04194 | -0.083 | 31.832
18 | 1.291 | 0.04587 | -0.084 | 28.152

## 66. Re 4M Mach 0.00 (2)
BIGFOIL.COM POLAR EXPORT
NACA66-616 a=0.0
NACA66-616 a=0.0 |  |  |  | Cl Max: | 1.5552 | at alpha= | 20 | deg
XFOIL ncrit=9 |  |  |  | L/D Max: | 154.453 | at alpha= | 4 | deg
Re: | 4000000 |  |  | Cd Min: | 0.0688 | at alpha= | 20 | deg
Mach: | 0 |  |  | Cl=0 at alpha= | -3.373 | deg
|  |  |  | @ Cl=0.1, Cd= | 0.0064928
|  |  |  | @ Cl=0.4, Cd= | 0.0049149
|  |  |  | @ Cl=0.6, Cd= | 0.004058
alpha (deg) | Cl | Cd | Cm | Cl/Cd
-16.5 | -1.0767 | 0.03385 | -0.0902 | -31.808
-16 | -1.0851 | 0.02978 | -0.0856 | -36.4372
-15.5 | -1.0874 | 0.02628 | -0.0804 | -41.3775
-15 | -1.0722 | 0.02415 | -0.0763 | -44.3975
-14.5 | -1.0549 | 0.02203 | -0.072 | -47.8847
-14 | -1.0303 | 0.02048 | -0.0682 | -50.3076
-13.5 | -1.0039 | 0.01885 | -0.0644 | -53.2573
-13 | -0.9688 | 0.01766 | -0.0618 | -54.8584
-12.5 | -0.9291 | 0.01633 | -0.0601 | -56.8953
-12 | -0.8859 | 0.01528 | -0.0587 | -57.9777
-11 | -0.7939 | 0.01348 | -0.0568 | -58.8947
-10.5 | -0.7459 | 0.01268 | -0.0561 | -58.8249
-10 | -0.6969 | 0.01198 | -0.0555 | -58.172
-9.5 | -0.6474 | 0.01133 | -0.0549 | -57.1403
-9 | -0.5976 | 0.01072 | -0.0544 | -55.7463
-8.5 | -0.5489 | 0.01 | -0.0536 | -54.89
-8 | -0.4985 | 0.0095 | -0.0531 | -52.4737
-7.5 | -0.4491 | 0.00889 | -0.0524 | -50.5174
-7 | -0.3996 | 0.00834 | -0.0517 | -47.9137
-6.5 | -0.3456 | 0.0081 | -0.0519 | -42.6667
-6 | -0.2905 | 0.00791 | -0.0522 | -36.7257
-5.5 | -0.2353 | 0.00775 | -0.0525 | -30.3613
-5 | -0.1813 | 0.00751 | -0.0527 | -24.1411
-4.5 | -0.1264 | 0.00724 | -0.0529 | -17.4586
-4 | -0.0706 | 0.00704 | -0.0534 | -10.0284
-3.5 | -0.0144 | 0.00686 | -0.054 | -2.0991
-3 | 0.0423 | 0.00672 | -0.0546 | 6.2946
-2.5 | 0.0973 | 0.0065 | -0.055 | 14.9692
-2 | 0.1539 | 0.00635 | -0.0556 | 24.2362
-1.5 | 0.2113 | 0.0062 | -0.0564 | 34.0806
-1 | 0.2682 | 0.00604 | -0.0571 | 44.404
-0.5 | 0.3254 | 0.00595 | -0.0579 | 54.6891
0 | 0.3825 | 0.00583 | -0.0587 | 65.6089
0.5 | 0.4196 | 0.00389 | -0.0565 | 107.8663
1 | 0.4773 | 0.00383 | -0.0574 | 124.6214
1.5 | 0.5354 | 0.00388 | -0.0584 | 137.9897
2 | 0.5927 | 0.00402 | -0.0593 | 147.4378
2.5 | 0.6465 | 0.0043 | -0.0595 | 150.3488
3 | 0.7 | 0.0046 | -0.0598 | 152.1739
3.5 | 0.7531 | 0.00491 | -0.06 | 153.3809
4 | 0.8047 | 0.00521 | -0.0599 | 154.453
4.5 | 0.8532 | 0.0056 | -0.0592 | 152.3571
5 | 0.8942 | 0.0062 | -0.0571 | 144.2258
5.5 | 0.9309 | 0.00678 | -0.0542 | 137.3009
6 | 0.9576 | 0.00731 | -0.0492 | 130.9986
6.5 | 0.973 | 0.00815 | -0.0423 | 119.3865
7 | 0.9904 | 0.00918 | -0.0363 | 107.8867
7.5 | 1.0129 | 0.01021 | -0.0316 | 99.2067
8 | 1.0334 | 0.01143 | -0.0268 | 90.4112
8.5 | 1.0512 | 0.01283 | -0.0219 | 81.933
9 | 1.0668 | 0.01445 | -0.017 | 73.827
9.5 | 1.085 | 0.01607 | -0.0127 | 67.5171
10.5 | 1.1427 | 0.01839 | -0.0075 | 62.137
11 | 1.1727 | 0.01948 | -0.0051 | 60.2002
11.5 | 1.2113 | 0.02065 | -0.0048 | 58.6586
12 | 1.2865 | 0.02238 | -0.0131 | 57.4844
13 | 1.3224 | 0.02522 | -0.0047 | 52.4346
13.5 | 1.3495 | 0.02692 | -0.003 | 50.13
14 | 1.3738 | 0.02889 | -0.0012 | 47.5528
14.5 | 1.3993 | 0.03083 | 0.0003 | 45.3876
15 | 1.423 | 0.03294 | 0.0018 | 43.1998
15.5 | 1.446 | 0.03518 | 0.0032 | 41.1029
16 | 1.4643 | 0.03783 | 0.0047 | 38.7074
16.5 | 1.4829 | 0.04056 | 0.006 | 36.5607
17 | 1.4997 | 0.04357 | 0.0071 | 34.4205
17.5 | 1.5159 | 0.04672 | 0.008 | 32.4465
18 | 1.5275 | 0.05041 | 0.0088 | 30.3015
18.5 | 1.537 | 0.05447 | 0.0094 | 28.2174
19 | 1.5419 | 0.05917 | 0.0097 | 26.0588
19.5 | 1.5485 | 0.0639 | 0.0096 | 24.2332
20 | 1.5552 | 0.0688 | 0.009 | 22.6047

## 67. Re 4M Mach 0.10 (1)
BIGFOIL.COM POLAR EXPORT
NACA66-616 a=0.0
NACA66-616 a=0.0 |  |  |  | Cl Max: | 1.542 | at alpha= | 13 | deg
JavaFoil+Calcfoil stall+Eppler ext transition |  |  |  | L/D Max: | 119.619 | at alpha= | 5 | deg
Re: | 4000000 |  |  | Cd Min: | 0.00526 | at alpha= | 1 | deg
Mach: | 0.1 |  |  | Cl=0 at alpha= | -3 | deg
|  |  |  | @ Cl=0.1, Cd= | 0.0065574
|  |  |  | @ Cl=0.4, Cd= | 0.0067005
|  |  |  | @ Cl=0.6, Cd= | 0.005738
alpha (deg) | Cl | Cd | Cm | Cl/Cd
-17 | -0.446 | 0.13502 | -0.008 | -3.301
-16.5 | -0.463 | 0.12802 | -0.009 | -3.619
-16 | -0.48 | 0.12148 | -0.009 | -3.954
-15.5 | -0.497 | 0.11559 | -0.01 | -4.297
-15 | -0.512 | 0.10914 | -0.01 | -4.691
-14.5 | -0.526 | 0.10249 | -0.01 | -5.132
-14 | -0.538 | 0.0985 | -0.011 | -5.466
-13.5 | -0.549 | 0.09341 | -0.011 | -5.874
-13 | -0.557 | 0.08792 | -0.012 | -6.33
-12.5 | -0.562 | 0.08293 | -0.012 | -6.772
-12 | -0.564 | 0.07759 | -0.013 | -7.264
-11.5 | -0.562 | 0.0733 | -0.013 | -7.664
-11 | -0.556 | 0.06877 | -0.014 | -8.091
-10.5 | -0.547 | 0.06514 | -0.015 | -8.397
-10 | -0.533 | 0.06111 | -0.015 | -8.73
-9.5 | -0.516 | 0.05746 | -0.016 | -8.973
-9 | -0.494 | 0.05377 | -0.017 | -9.183
-8.5 | -0.468 | 0.05034 | -0.017 | -9.291
-8 | -0.438 | 0.04696 | -0.018 | -9.335
-7.5 | -0.405 | 0.0437 | -0.019 | -9.278
-7 | -0.454 | 0.009 | -0.036 | -50.426
-6.5 | -0.405 | 0.00861 | -0.037 | -46.993
-6 | -0.353 | 0.00833 | -0.038 | -42.332
-5.5 | -0.298 | 0.00805 | -0.039 | -37.001
-5 | -0.241 | 0.00753 | -0.04 | -31.969
-4.5 | -0.181 | 0.00738 | -0.041 | -24.602
-4 | -0.122 | 0.00721 | -0.042 | -16.863
-3.5 | -0.061 | 0.00697 | -0.043 | -8.742
-3 | 0 | 0.00679 | -0.044 | 0.029
-2.5 | 0.062 | 0.00668 | -0.045 | 9.242
-2 | 0.124 | 0.00648 | -0.046 | 19.071
-1.5 | 0.185 | 0.0064 | -0.047 | 28.979
-1 | 0.248 | 0.00641 | -0.049 | 38.635
-0.5 | 0.31 | 0.00632 | -0.05 | 49.11
0 | 0.373 | 0.00691 | -0.051 | 53.943
0.5 | 0.431 | 0.00646 | -0.052 | 66.789
1 | 0.492 | 0.00526 | -0.053 | 93.487
1.5 | 0.552 | 0.00549 | -0.054 | 100.444
2 | 0.612 | 0.0058 | -0.055 | 105.379
2.5 | 0.671 | 0.00614 | -0.056 | 109.358
3 | 0.731 | 0.00645 | -0.057 | 113.261
3.5 | 0.79 | 0.00686 | -0.058 | 115.077
4 | 0.848 | 0.00725 | -0.059 | 117.029
4.5 | 0.907 | 0.00764 | -0.06 | 118.687
5 | 0.965 | 0.00807 | -0.061 | 119.619
5.5 | 1.021 | 0.00855 | -0.062 | 119.48
6 | 1.076 | 0.00916 | -0.063 | 117.532
6.5 | 1.13 | 0.00976 | -0.064 | 115.813
7 | 1.182 | 0.01041 | -0.065 | 113.533
7.5 | 1.228 | 0.01376 | -0.066 | 89.231
8 | 1.275 | 0.0146 | -0.067 | 87.367
8.5 | 1.32 | 0.01527 | -0.068 | 86.437
9 | 1.363 | 0.01602 | -0.069 | 85.052
9.5 | 1.402 | 0.01681 | -0.07 | 83.442
10 | 1.439 | 0.01755 | -0.071 | 82.006
10.5 | 1.469 | 0.01847 | -0.072 | 79.521
11 | 1.494 | 0.01946 | -0.073 | 76.78
11.5 | 1.514 | 0.02045 | -0.074 | 74.006
12 | 1.529 | 0.02147 | -0.075 | 71.199
12.5 | 1.538 | 0.0227 | -0.075 | 67.759
13 | 1.542 | 0.0241 | -0.076 | 63.978
13.5 | 1.537 | 0.02532 | -0.077 | 60.707
14 | 1.524 | 0.02683 | -0.078 | 56.784
14.5 | 1.504 | 0.02852 | -0.079 | 52.759
15 | 1.479 | 0.03045 | -0.08 | 48.589
15.5 | 1.449 | 0.0325 | -0.081 | 44.576
16 | 1.414 | 0.03487 | -0.081 | 40.539
16.5 | 1.374 | 0.03732 | -0.082 | 36.829
17 | 1.33 | 0.0409 | -0.083 | 32.512
17.5 | 1.284 | 0.04401 | -0.083 | 29.167
18 | 1.234 | 0.04878 | -0.084 | 25.296

## 68. Re 4M Mach 0.10 (2)
BIGFOIL.COM POLAR EXPORT
NACA66-616 a=0.0
NACA66-616 a=0.0 |  |  |  | Cl Max: | 1.5446 | at alpha= | 20 | deg
XFOIL ncrit=9 |  |  |  | L/D Max: | 154.37 | at alpha= | 4 | deg
Re: | 4000000 |  |  | Cd Min: | 0.19827 | at alpha= | -19 | deg
Mach: | 0.1 |  |  | Cl=0 at alpha= | -3.3796 | deg
|  |  |  | @ Cl=0.1, Cd= | 0.0065061
|  |  |  | @ Cl=0.4, Cd= | 0.0050773
|  |  |  | @ Cl=0.6, Cd= | 0.0040592
alpha (deg) | Cl | Cd | Cm | Cl/Cd
-19 | -0.4188 | 0.19827 | -0.0238 | -2.1123
-18.5 | -0.4031 | 0.19125 | -0.0277 | -2.1077
-18 | -0.3873 | 0.18445 | -0.0316 | -2.0998
-17.5 | -0.3723 | 0.1774 | -0.0355 | -2.0986
-17 | -0.4294 | 0.14859 | -0.0448 | -2.8898
-15.5 | -0.8083 | 0.05367 | -0.0976 | -15.0606
-15 | -1.0164 | 0.031 | -0.0847 | -32.7871
-14.5 | -1.033 | 0.02536 | -0.0777 | -40.7334
-14 | -1.0189 | 0.02289 | -0.0728 | -44.5129
-13.5 | -1.0007 | 0.02058 | -0.0679 | -48.6249
-13 | -0.969 | 0.019 | -0.0648 | -51
-12.5 | -0.9319 | 0.01732 | -0.0625 | -53.8048
-12 | -0.8897 | 0.01605 | -0.0609 | -55.433
-11.5 | -0.8452 | 0.0149 | -0.0595 | -56.7248
-11 | -0.7981 | 0.01393 | -0.0585 | -57.2936
-10.5 | -0.7498 | 0.01303 | -0.0577 | -57.5441
-10 | -0.7005 | 0.01225 | -0.0569 | -57.1837
-9.5 | -0.6505 | 0.01154 | -0.0563 | -56.3692
-9 | -0.6 | 0.01092 | -0.0557 | -54.9451
-8.5 | -0.5509 | 0.01015 | -0.0548 | -54.2759
-8 | -0.5001 | 0.00962 | -0.0542 | -51.9854
-7.5 | -0.45 | 0.00902 | -0.0535 | -49.8891
-7 | -0.4014 | 0.00837 | -0.0526 | -47.957
-6.5 | -0.347 | 0.00813 | -0.0526 | -42.6814
-6 | -0.2915 | 0.00794 | -0.0529 | -36.7128
-5.5 | -0.236 | 0.00777 | -0.0532 | -30.3732
-5 | -0.1814 | 0.00756 | -0.0533 | -23.9947
-4.5 | -0.1264 | 0.00727 | -0.0535 | -17.3865
-4 | -0.0703 | 0.00706 | -0.0539 | -9.9575
-3.5 | -0.0138 | 0.00688 | -0.0545 | -2.0058
-3 | 0.0435 | 0.00676 | -0.0552 | 6.4349
-2.5 | 0.0985 | 0.00651 | -0.0554 | 15.1306
-2 | 0.1554 | 0.00636 | -0.056 | 24.434
-1.5 | 0.213 | 0.00621 | -0.0568 | 34.2995
-1 | 0.2703 | 0.00605 | -0.0575 | 44.6777
-0.5 | 0.3277 | 0.00596 | -0.0583 | 54.9832
0 | 0.3853 | 0.00584 | -0.0591 | 65.976
0.5 | 0.4225 | 0.00391 | -0.0568 | 108.0563
1 | 0.4804 | 0.00384 | -0.0577 | 125.1042
1.5 | 0.5388 | 0.00389 | -0.0587 | 138.509
2 | 0.5963 | 0.00404 | -0.0596 | 147.599
2.5 | 0.6503 | 0.00432 | -0.0598 | 150.5324
3 | 0.7039 | 0.00463 | -0.06 | 152.0302
3.5 | 0.7572 | 0.00494 | -0.0602 | 153.2794
4 | 0.8089 | 0.00524 | -0.06 | 154.3702
4.5 | 0.8574 | 0.00563 | -0.0593 | 152.2913
5 | 0.8982 | 0.00623 | -0.0571 | 144.1734
5.5 | 0.934 | 0.00683 | -0.0539 | 136.7496
6 | 0.9576 | 0.00736 | -0.0482 | 130.1087
6.5 | 0.9739 | 0.00824 | -0.0415 | 118.1917
7 | 0.9913 | 0.0093 | -0.0355 | 106.5914
7.5 | 1.0136 | 0.01037 | -0.0307 | 97.7435
8 | 1.0341 | 0.01162 | -0.0259 | 88.9931
8.5 | 1.0509 | 0.0131 | -0.0208 | 80.2214
9 | 1.0666 | 0.01476 | -0.0159 | 72.2629
9.5 | 1.0845 | 0.01641 | -0.0116 | 66.0878
10.5 | 1.1437 | 0.01874 | -0.0064 | 61.0299
11 | 1.1731 | 0.0199 | -0.0039 | 58.9497
11.5 | 1.2133 | 0.02114 | -0.0039 | 57.3936
12 | 1.2885 | 0.02296 | -0.0122 | 56.1193
13 | 1.3238 | 0.02584 | -0.0034 | 51.2307
13.5 | 1.3505 | 0.02764 | -0.0017 | 48.8603
14 | 1.3735 | 0.02977 | 0.0003 | 46.1371
14.5 | 1.3998 | 0.03171 | 0.0018 | 44.1438
15 | 1.4237 | 0.03388 | 0.0033 | 42.0218
15.5 | 1.4447 | 0.03636 | 0.0048 | 39.7332
16 | 1.4601 | 0.03935 | 0.0066 | 37.1055
16.5 | 1.4808 | 0.04201 | 0.0077 | 35.2488
17 | 1.4971 | 0.04517 | 0.0088 | 33.1437
17.5 | 1.5116 | 0.04858 | 0.0097 | 31.1157
18 | 1.5213 | 0.05263 | 0.0105 | 28.9056
18.5 | 1.5282 | 0.0571 | 0.011 | 26.7636
19 | 1.5359 | 0.06168 | 0.0111 | 24.9011
19.5 | 1.54 | 0.06689 | 0.0107 | 23.0229
20 | 1.5446 | 0.07218 | 0.01 | 21.3993

## 69. Re 4M Mach 0.25 (1)
BIGFOIL.COM POLAR EXPORT
NACA66-616 a=0.0
NACA66-616 a=0.0 |  |  |  | Cl Max: | 1.502 | at alpha= | 11.5 | deg
JavaFoil+Calcfoil stall+Eppler ext transition |  |  |  | L/D Max: | 117.432 | at alpha= | 5 | deg
Re: | 4000000 |  |  | Cd Min: | 0.00538 | at alpha= | 1 | deg
Mach: | 0.25 |  |  | Cl=0 at alpha= | -3 | deg
|  |  |  | @ Cl=0.1, Cd= | 0.0066248
|  |  |  | @ Cl=0.4, Cd= | 0.0066118
|  |  |  | @ Cl=0.6, Cd= | 0.0058239
alpha (deg) | Cl | Cd | Cm | Cl/Cd
-15 | -0.168 | 0.12248 | -0.01 | -1.369
-14.5 | -0.232 | 0.11352 | -0.01 | -2.045
-14 | -0.284 | 0.10487 | -0.011 | -2.705
-13.5 | -0.329 | 0.10118 | -0.011 | -3.249
-13 | -0.369 | 0.09428 | -0.012 | -3.911
-12.5 | -0.404 | 0.08767 | -0.012 | -4.603
-12 | -0.433 | 0.08245 | -0.013 | -5.25
-11.5 | -0.456 | 0.07693 | -0.013 | -5.931
-11 | -0.473 | 0.07226 | -0.014 | -6.549
-10.5 | -0.483 | 0.06823 | -0.014 | -7.083
-10 | -0.487 | 0.06337 | -0.015 | -7.678
-9.5 | -0.483 | 0.06022 | -0.016 | -8.016
-9 | -0.472 | 0.0555 | -0.016 | -8.511
-8.5 | -0.455 | 0.05185 | -0.017 | -8.779
-8 | -0.432 | 0.04864 | -0.018 | -8.881
-7.5 | -0.403 | 0.04562 | -0.019 | -8.838
-7 | -0.37 | 0.04247 | -0.02 | -8.711
-6.5 | -0.333 | 0.03879 | -0.022 | -8.598
-6 | -0.359 | 0.00858 | -0.039 | -41.813
-5.5 | -0.304 | 0.00827 | -0.04 | -36.739
-5 | -0.246 | 0.00777 | -0.041 | -31.671
-4.5 | -0.186 | 0.00748 | -0.042 | -24.864
-4 | -0.125 | 0.00728 | -0.043 | -17.102
-3.5 | -0.062 | 0.00703 | -0.044 | -8.885
-3 | 0 | 0.0069 | -0.045 | 0.029
-2.5 | 0.063 | 0.0067 | -0.046 | 9.451
-2 | 0.127 | 0.00657 | -0.048 | 19.316
-1.5 | 0.191 | 0.00646 | -0.049 | 29.505
-1 | 0.254 | 0.00647 | -0.05 | 39.341
-0.5 | 0.319 | 0.0068 | -0.051 | 46.901
0 | 0.381 | 0.0064 | -0.052 | 59.561
0.5 | 0.442 | 0.00708 | -0.053 | 62.497
1 | 0.504 | 0.00538 | -0.054 | 93.686
1.5 | 0.566 | 0.00564 | -0.055 | 100.413
2 | 0.627 | 0.00597 | -0.056 | 105.068
2.5 | 0.688 | 0.00633 | -0.057 | 108.687
3 | 0.749 | 0.0067 | -0.058 | 111.823
3.5 | 0.81 | 0.00709 | -0.059 | 114.222
4 | 0.87 | 0.00752 | -0.06 | 115.712
4.5 | 0.93 | 0.00794 | -0.061 | 117.029
5 | 0.989 | 0.00842 | -0.062 | 117.432
5.5 | 1.047 | 0.00894 | -0.063 | 117.012
6 | 1.102 | 0.0096 | -0.065 | 114.818
6.5 | 1.157 | 0.01025 | -0.066 | 112.866
7 | 1.209 | 0.01095 | -0.067 | 110.426
7.5 | 1.255 | 0.0147 | -0.067 | 85.346
8 | 1.302 | 0.0154 | -0.068 | 84.532
8.5 | 1.346 | 0.0162 | -0.069 | 83.084
9 | 1.386 | 0.01703 | -0.07 | 81.38
9.5 | 1.422 | 0.01784 | -0.071 | 79.7
10 | 1.454 | 0.01881 | -0.072 | 77.31
10.5 | 1.478 | 0.0199 | -0.073 | 74.245
11 | 1.493 | 0.02102 | -0.074 | 71.049
11.5 | 1.502 | 0.02225 | -0.075 | 67.491
12 | 1.502 | 0.02351 | -0.076 | 63.896
12.5 | 1.494 | 0.02489 | -0.077 | 60.011
13 | 1.477 | 0.02664 | -0.078 | 55.418
13.5 | 1.446 | 0.02827 | -0.079 | 51.129
14 | 1.4 | 0.03064 | -0.08 | 45.699
14.5 | 1.344 | 0.03319 | -0.081 | 40.505
15 | 1.279 | 0.0357 | -0.081 | 35.818
15.5 | 1.2 | 0.0407 | -0.082 | 29.495
16 | 1.113 | 0.04641 | -0.082 | 23.979
16.5 | 0.975 | 0.07371 | -0.076 | 13.226

## 70. Re 4M Mach 0.25 (2)
BIGFOIL.COM POLAR EXPORT
NACA66-616 a=0.0
NACA66-616 a=0.0 |  |  |  | Cl Max: | 1.4828 | at alpha= | 19 | deg
XFOIL ncrit=9 |  |  |  | L/D Max: | 152.776 | at alpha= | 4 | deg
Re: | 4000000 |  |  | Cd Min: | 0.15757 | at alpha= | -16 | deg
Mach: | 0.25 |  |  | Cl=0 at alpha= | -3.4144 | deg
|  |  |  | @ Cl=0.1, Cd= | 0.0066331
|  |  |  | @ Cl=0.4, Cd= | 0.0058816
|  |  |  | @ Cl=0.6, Cd= | 0.0040854
alpha (deg) | Cl | Cd | Cm | Cl/Cd
-16 | -0.3287 | 0.15757 | -0.0482 | -2.0861
-15.5 | -0.3544 | 0.13897 | -0.055 | -2.5502
-15 | -0.3488 | 0.13017 | -0.0596 | -2.6796
-14.5 | -0.3792 | 0.11386 | -0.0674 | -3.3304
-13.5 | -0.434 | 0.0866 | -0.0825 | -5.0115
-13 | -0.5013 | 0.0667 | -0.0973 | -7.5157
-12.5 | -0.6098 | 0.05134 | -0.1006 | -11.8777
-12 | -0.6856 | 0.04305 | -0.0923 | -15.9257
-11.5 | -0.7509 | 0.03418 | -0.0803 | -21.969
-11 | -0.7902 | 0.02272 | -0.0707 | -34.7799
-10.5 | -0.7659 | 0.0171 | -0.067 | -44.7895
-10 | -0.7194 | 0.01487 | -0.0652 | -48.3793
-9.5 | -0.6682 | 0.01334 | -0.0639 | -50.09
-9 | -0.6151 | 0.01225 | -0.0629 | -50.2122
-8.5 | -0.5624 | 0.0111 | -0.0617 | -50.6667
-8 | -0.5091 | 0.01032 | -0.0607 | -49.3314
-7.5 | -0.4575 | 0.00952 | -0.0594 | -48.0567
-7 | -0.4044 | 0.00898 | -0.0584 | -45.0334
-6.5 | -0.3538 | 0.00832 | -0.057 | -42.524
-6 | -0.2967 | 0.0081 | -0.0569 | -36.6296
-5.5 | -0.2393 | 0.00793 | -0.0569 | -30.1765
-5 | -0.1808 | 0.0078 | -0.0571 | -23.1795
-4.5 | -0.1256 | 0.00741 | -0.0568 | -16.9501
-4 | -0.0682 | 0.00717 | -0.0569 | -9.5119
-3.5 | -0.0101 | 0.00697 | -0.0572 | -1.4491
-3 | 0.0489 | 0.00686 | -0.0578 | 7.1283
-2.5 | 0.1052 | 0.00661 | -0.0579 | 15.9153
-2 | 0.1639 | 0.00641 | -0.0584 | 25.5694
-1.5 | 0.2231 | 0.00625 | -0.0591 | 35.696
-1 | 0.2821 | 0.00611 | -0.0598 | 46.1702
-0.5 | 0.3409 | 0.00602 | -0.0605 | 56.6279
0 | 0.4007 | 0.00588 | -0.0614 | 68.1463
0.5 | 0.4381 | 0.00401 | -0.0588 | 109.2519
1 | 0.4975 | 0.00389 | -0.0597 | 127.892
1.5 | 0.5577 | 0.00394 | -0.0607 | 141.5482
2 | 0.6159 | 0.00414 | -0.0613 | 148.7681
2.5 | 0.6706 | 0.00447 | -0.0613 | 150.0224
3 | 0.7252 | 0.00478 | -0.0613 | 151.7155
3.5 | 0.7791 | 0.0051 | -0.0611 | 152.7647
4 | 0.8311 | 0.00544 | -0.0606 | 152.7757
4.5 | 0.8798 | 0.00581 | -0.0594 | 151.4286
5 | 0.9175 | 0.00642 | -0.0561 | 142.9128
5.5 | 0.9376 | 0.00706 | -0.0492 | 132.8045
6 | 0.96 | 0.0078 | -0.0432 | 123.0769
7 | 0.9968 | 0.01008 | -0.031 | 98.8889
7.5 | 1.018 | 0.01136 | -0.0259 | 89.6127
8 | 1.0375 | 0.0128 | -0.0208 | 81.0547
8.5 | 1.052 | 0.01454 | -0.0153 | 72.3521
9 | 1.0667 | 0.01641 | -0.0102 | 65.003
10 | 1.1153 | 0.01961 | -0.003 | 56.874
10.5 | 1.1462 | 0.02094 | -0.0004 | 54.7373
11 | 1.1747 | 0.02236 | 0.0025 | 52.5358
11.5 | 1.2221 | 0.02383 | 0.0014 | 51.2841
12 | 1.2962 | 0.02622 | -0.0065 | 49.4355
13 | 1.3281 | 0.02966 | 0.0034 | 44.7775
13.5 | 1.35 | 0.03212 | 0.0058 | 42.0299
14 | 1.3758 | 0.03443 | 0.0077 | 39.9593
14.5 | 1.3985 | 0.03705 | 0.0096 | 37.7463
15 | 1.4176 | 0.04 | 0.0115 | 35.44
15.5 | 1.4339 | 0.04334 | 0.0133 | 33.0849
16 | 1.4476 | 0.04707 | 0.0149 | 30.7542
16.5 | 1.4646 | 0.05064 | 0.0159 | 28.9218
17 | 1.4744 | 0.0551 | 0.0169 | 26.7586
17.5 | 1.4785 | 0.0603 | 0.0175 | 24.5191
18 | 1.4796 | 0.06608 | 0.0175 | 22.391
18.5 | 1.4806 | 0.07217 | 0.017 | 20.5154
19 | 1.4828 | 0.07835 | 0.016 | 18.9253
19.5 | 1.4739 | 0.08618 | 0.0142 | 17.1026
20 | 1.4694 | 0.0937 | 0.0118 | 15.682

## 71. Re 4M Mach 0.50 (1)
BIGFOIL.COM POLAR EXPORT
NACA66-616 a=0.0
NACA66-616 a=0.0 |  |  |  | Cl Max: | 1.407 | at alpha= | 8.5 | deg
JavaFoil+Calcfoil stall+Eppler ext transition |  |  |  | L/D Max: | 108.574 | at alpha= | 4.5 | deg
Re: | 4000000 |  |  | Cd Min: | 0.00638 | at alpha= | -1 | deg
Mach: | 0.5 |  |  | Cl=0 at alpha= | -3 | deg
|  |  |  | @ Cl=0.1, Cd= | 0.0071296
|  |  |  | @ Cl=0.4, Cd= | 0.007455
|  |  |  | @ Cl=0.6, Cd= | 0.0070154
alpha (deg) | Cl | Cd | Cm | Cl/Cd
-20 | -0.955 | 0.16749 | -0.008 | -5.703
-19.5 | -0.927 | 0.15837 | -0.009 | -5.856
-19 | -0.9 | 0.15383 | -0.009 | -5.848
-18.5 | -0.872 | 0.14901 | -0.009 | -5.853
-18 | -0.845 | 0.14237 | -0.01 | -5.933
-17.5 | -0.818 | 0.14084 | -0.01 | -5.804
-17 | -0.788 | 0.13168 | -0.01 | -5.984
-16.5 | -0.76 | 0.12868 | -0.011 | -5.903
-16 | -0.732 | 0.12493 | -0.011 | -5.859
-15.5 | -0.704 | 0.12014 | -0.012 | -5.861
-15 | -0.676 | 0.11378 | -0.012 | -5.944
-14.5 | -0.648 | 0.11233 | -0.013 | -5.773
-14 | -0.621 | 0.10848 | -0.013 | -5.72
-13.5 | -0.592 | 0.10304 | -0.014 | -5.747
-13 | -0.563 | 0.09754 | -0.014 | -5.776
-12.5 | -0.536 | 0.08734 | -0.014 | -6.132
-12 | -0.507 | 0.08085 | -0.015 | -6.277
-11.5 | -0.48 | 0.07564 | -0.015 | -6.34
-11 | -0.452 | 0.06905 | -0.016 | -6.54
-10.5 | -0.424 | 0.06421 | -0.017 | -6.596
-10 | -0.396 | 0.06047 | -0.017 | -6.541
-9.5 | -0.367 | 0.05677 | -0.018 | -6.472
-9 | -0.338 | 0.06805 | -0.017 | -4.968
-8.5 | -0.31 | 0.0585 | -0.017 | -5.3
-8 | -0.282 | 0.05351 | -0.018 | -5.268
-7.5 | -0.254 | 0.05186 | -0.019 | -4.895
-7 | -0.225 | 0.05104 | -0.019 | -4.416
-6.5 | -0.197 | 0.04574 | -0.02 | -4.316
-6 | -0.283 | 0.04183 | -0.021 | -6.762
-5.5 | -0.257 | 0.03869 | -0.022 | -6.632
-5 | -0.215 | 0.03569 | -0.024 | -6.017
-4.5 | -0.202 | 0.00823 | -0.047 | -24.526
-4 | -0.136 | 0.00717 | -0.048 | -19.044
-3.5 | -0.069 | 0.0069 | -0.049 | -9.985
-3 | 0 | 0.00749 | -0.051 | 0.03
-2.5 | 0.071 | 0.0072 | -0.052 | 9.788
-2 | 0.141 | 0.00703 | -0.053 | 20.104
-1.5 | 0.213 | 0.00696 | -0.054 | 30.57
-1 | 0.284 | 0.00638 | -0.056 | 44.556
-0.5 | 0.357 | 0.00724 | -0.056 | 49.256
0 | 0.423 | 0.00757 | -0.058 | 55.892
0.5 | 0.49 | 0.0078 | -0.059 | 62.835
1 | 0.559 | 0.00795 | -0.06 | 70.33
1.5 | 0.627 | 0.0064 | -0.061 | 98.028
2 | 0.695 | 0.00683 | -0.062 | 101.757
2.5 | 0.763 | 0.00726 | -0.063 | 105.014
3 | 0.83 | 0.0078 | -0.065 | 106.338
3.5 | 0.897 | 0.00833 | -0.066 | 107.573
4 | 0.963 | 0.00888 | -0.067 | 108.443
4.5 | 1.029 | 0.00948 | -0.068 | 108.574
5 | 1.094 | 0.01016 | -0.069 | 107.662
5.5 | 1.155 | 0.01102 | -0.07 | 104.854
6 | 1.214 | 0.01188 | -0.072 | 102.189
6.5 | 1.27 | 0.01281 | -0.073 | 99.164
7 | 1.316 | 0.01742 | -0.074 | 75.536
7.5 | 1.358 | 0.01853 | -0.075 | 73.297
8 | 1.39 | 0.01979 | -0.076 | 70.244
8.5 | 1.407 | 0.02123 | -0.077 | 66.258
9 | 1.398 | 0.02302 | -0.078 | 60.733
9.5 | 1.341 | 0.0252 | -0.079 | 53.231
10 | 1.06 | 0.02812 | -0.08 | 37.71
10.5 | 0.745 | 0.07537 | -0.037 | 9.889
11 | 0.915 | 0.03107 | -0.082 | 29.462
11.5 | 0.941 | 0.03393 | -0.083 | 27.732
12 | 0.826 | 0.09211 | -0.04 | 8.965
12.5 | 1 | 0.03723 | -0.085 | 26.868
13 | 0.881 | 0.09537 | -0.044 | 9.233
13.5 | 0.91 | 0.10693 | -0.049 | 8.511

## 72. Re 4M Mach 0.50 (2)
BIGFOIL.COM POLAR EXPORT
NACA66-616 a=0.0
NACA66-616 a=0.0 |  |  |  | Cl Max: | 1.2935 | at alpha= | 13 | deg
XFOIL ncrit=9 |  |  |  | L/D Max: | 146.912 | at alpha= | 1.5 | deg
Re: | 4000000 |  |  | Cd Min: | 0.23343 | at alpha= | -20 | deg
Mach: | 0.5 |  |  | Cl=0 at alpha= | -3.6418 | deg
|  |  |  | @ Cl=0.1, Cd= | 0.0073095
|  |  |  | @ Cl=0.4, Cd= | 0.0062507
|  |  |  | @ Cl=0.6, Cd= | 0.0042412
alpha (deg) | Cl | Cd | Cm | Cl/Cd
-20 | -0.4741 | 0.23343 | -0.0149 | -2.031
-19.5 | -0.4529 | 0.22523 | -0.0197 | -2.0108
-18.5 | -0.4077 | 0.21032 | -0.0292 | -1.9385
-18 | -0.3864 | 0.20241 | -0.0339 | -1.909
-17.5 | -0.3651 | 0.1948 | -0.0385 | -1.8742
-16.5 | -0.325 | 0.1791 | -0.0477 | -1.8146
-16 | -0.3028 | 0.17231 | -0.0521 | -1.7573
-15.5 | -0.2818 | 0.16511 | -0.0564 | -1.7067
-15 | -0.2661 | 0.15601 | -0.0609 | -1.7057
-14.5 | -0.2495 | 0.14779 | -0.0654 | -1.6882
-14 | -0.2361 | 0.13891 | -0.0699 | -1.6997
-13.5 | -0.224 | 0.13011 | -0.0745 | -1.7216
-13 | -0.211 | 0.122 | -0.079 | -1.7295
-12.5 | -0.208 | 0.11206 | -0.084 | -1.8561
-12 | -0.199 | 0.10387 | -0.0886 | -1.9159
-11.5 | -0.2055 | 0.0934 | -0.0941 | -2.2002
-11 | -0.2102 | 0.08389 | -0.0995 | -2.5057
-10.5 | -0.2161 | 0.07471 | -0.1049 | -2.8925
-10 | -0.2359 | 0.06351 | -0.1132 | -3.7144
-9.5 | -0.2648 | 0.05384 | -0.1191 | -4.9183
-9 | -0.2985 | 0.04686 | -0.1183 | -6.37
-8.5 | -0.3445 | 0.04075 | -0.1113 | -8.454
-8 | -0.3744 | 0.0352 | -0.1023 | -10.6364
-7.5 | -0.3946 | 0.02803 | -0.0936 | -14.0778
-7 | -0.3935 | 0.02098 | -0.0857 | -18.756
-6.5 | -0.3611 | 0.01431 | -0.0812 | -25.2341
-6 | -0.2952 | 0.00978 | -0.0809 | -30.184
-5.5 | -0.2354 | 0.00898 | -0.0781 | -26.2138
-5 | -0.1667 | 0.00886 | -0.0769 | -18.8149
-4.5 | -0.1023 | 0.00853 | -0.0755 | -11.993
-4 | -0.0447 | 0.00794 | -0.0733 | -5.6297
-3.5 | 0.0177 | 0.00763 | -0.0721 | 2.3198
-3 | 0.0815 | 0.0074 | -0.0714 | 11.0135
-2.5 | 0.1449 | 0.00709 | -0.0709 | 20.4372
-2 | 0.207 | 0.00674 | -0.0702 | 30.7122
-1.5 | 0.2719 | 0.00654 | -0.0703 | 41.5749
-1 | 0.3376 | 0.00641 | -0.0706 | 52.6677
-0.5 | 0.4042 | 0.00624 | -0.0711 | 64.7756
0 | 0.4708 | 0.00614 | -0.0717 | 76.6775
0.5 | 0.5371 | 0.00601 | -0.0723 | 89.3677
1 | 0.5729 | 0.00417 | -0.0679 | 137.3861
1.5 | 0.6376 | 0.00434 | -0.0681 | 146.9124
2 | 0.6954 | 0.00474 | -0.067 | 146.7089
2.5 | 0.7509 | 0.00514 | -0.0654 | 146.0895
3 | 0.8029 | 0.00554 | -0.0631 | 144.9278
3.5 | 0.8426 | 0.00597 | -0.0582 | 141.139
4 | 0.8677 | 0.00662 | -0.0507 | 131.0725
4.5 | 0.9012 | 0.00742 | -0.0452 | 121.4555
5 | 0.9314 | 0.00842 | -0.0394 | 110.6176
5.5 | 0.9569 | 0.0097 | -0.0331 | 98.6495
6.5 | 1.0033 | 0.01274 | -0.0208 | 78.752
7.5 | 1.0494 | 0.01623 | -0.0093 | 64.658
8 | 1.0637 | 0.01857 | -0.003 | 57.2806
8.5 | 1.0694 | 0.02147 | 0.0037 | 49.809
9 | 1.0716 | 0.02482 | 0.0101 | 43.1749
9.5 | 1.0959 | 0.02737 | 0.0142 | 40.0402
10 | 1.1283 | 0.02966 | 0.0174 | 38.0411
10.5 | 1.1599 | 0.03209 | 0.0207 | 36.1452
11 | 1.1898 | 0.03466 | 0.024 | 34.3278
11.5 | 1.213 | 0.03755 | 0.028 | 32.3036
12 | 1.2696 | 0.04244 | 0.0229 | 29.9152
13 | 1.2935 | 0.05162 | 0.029 | 25.0581
13.5 | 1.2919 | 0.05784 | 0.031 | 22.3358
14 | 1.28 | 0.06542 | 0.0319 | 19.5659
14.5 | 1.2631 | 0.074 | 0.0316 | 17.0689
15 | 1.2431 | 0.08342 | 0.0301 | 14.9017
15.5 | 1.2197 | 0.09381 | 0.0271 | 13.0018
16 | 1.1979 | 0.10467 | 0.023 | 11.4445
16.5 | 1.1766 | 0.11601 | 0.0178 | 10.1422
17 | 1.155 | 0.12802 | 0.0115 | 9.022
17.5 | 1.1327 | 0.1405 | 0.0042 | 8.0619
18 | 1.1078 | 0.15391 | -0.0042 | 7.1977

## 73. Re 5M Mach 0.00 (1)
BIGFOIL.COM POLAR EXPORT
NACA66-616 a=0.0
NACA66-616 a=0.0 |  |  |  | Cl Max: | 1.551 | at alpha= | 13 | deg
JavaFoil+Calcfoil stall+Eppler ext transition |  |  |  | L/D Max: | 121.007 | at alpha= | 5 | deg
Re: | 5000000 |  |  | Cd Min: | 0.00524 | at alpha= | 1 | deg
Mach: | 0 |  |  | Cl=0 at alpha= | -3 | deg
|  |  |  | @ Cl=0.1, Cd= | 0.0063497
|  |  |  | @ Cl=0.4, Cd= | 0.0067
|  |  |  | @ Cl=0.6, Cd= | 0.005758
alpha (deg) | Cl | Cd | Cm | Cl/Cd
-17.5 | -0.476 | 0.13583 | -0.008 | -3.504
-17 | -0.491 | 0.12983 | -0.008 | -3.783
-16.5 | -0.506 | 0.12493 | -0.009 | -4.051
-16 | -0.52 | 0.11723 | -0.009 | -4.438
-15.5 | -0.534 | 0.11314 | -0.01 | -4.717
-15 | -0.546 | 0.10561 | -0.01 | -5.169
-14.5 | -0.557 | 0.10171 | -0.011 | -5.474
-14 | -0.566 | 0.09556 | -0.011 | -5.92
-13.5 | -0.573 | 0.09058 | -0.012 | -6.324
-13 | -0.578 | 0.08562 | -0.012 | -6.745
-12.5 | -0.58 | 0.08077 | -0.013 | -7.175
-12 | -0.578 | 0.07598 | -0.013 | -7.613
-11.5 | -0.574 | 0.07169 | -0.014 | -8.007
-11 | -0.566 | 0.06808 | -0.014 | -8.317
-10.5 | -0.554 | 0.06391 | -0.015 | -8.674
-10 | -0.539 | 0.06008 | -0.015 | -8.968
-9.5 | -0.519 | 0.0564 | -0.016 | -9.21
-9 | -0.496 | 0.05293 | -0.017 | -9.375
-8.5 | -0.47 | 0.04931 | -0.018 | -9.525
-8 | -0.44 | 0.04558 | -0.019 | -9.652
-7.5 | -0.408 | 0.04106 | -0.021 | -9.945
-7 | -0.453 | 0.00852 | -0.036 | -53.178
-6.5 | -0.404 | 0.00823 | -0.037 | -49.072
-6 | -0.351 | 0.00796 | -0.038 | -44.141
-5.5 | -0.297 | 0.00772 | -0.039 | -38.409
-5 | -0.24 | 0.00726 | -0.04 | -32.983
-4.5 | -0.181 | 0.00704 | -0.041 | -25.674
-4 | -0.121 | 0.00688 | -0.042 | -17.585
-3.5 | -0.061 | 0.00665 | -0.043 | -9.117
-3 | 0 | 0.00652 | -0.044 | 0.03
-2.5 | 0.061 | 0.0064 | -0.045 | 9.599
-2 | 0.123 | 0.00632 | -0.046 | 19.45
-1.5 | 0.185 | 0.00622 | -0.047 | 29.68
-1 | 0.246 | 0.00659 | -0.048 | 37.403
-0.5 | 0.309 | 0.00677 | -0.049 | 45.641
0 | 0.371 | 0.00695 | -0.05 | 53.343
0.5 | 0.429 | 0.00645 | -0.051 | 66.607
1 | 0.489 | 0.00524 | -0.052 | 93.401
1.5 | 0.549 | 0.00552 | -0.053 | 99.455
2 | 0.609 | 0.0058 | -0.054 | 105.01
2.5 | 0.668 | 0.00612 | -0.055 | 109.147
3 | 0.727 | 0.00647 | -0.056 | 112.481
3.5 | 0.786 | 0.00679 | -0.058 | 115.751
4 | 0.845 | 0.00714 | -0.059 | 118.268
4.5 | 0.903 | 0.00753 | -0.06 | 119.899
5 | 0.961 | 0.00794 | -0.061 | 121.007
5.5 | 1.017 | 0.00845 | -0.062 | 120.349
6 | 1.072 | 0.00899 | -0.063 | 119.21
6.5 | 1.126 | 0.00956 | -0.064 | 117.82
7 | 1.178 | 0.01011 | -0.065 | 116.503
7.5 | 1.224 | 0.0131 | -0.066 | 93.448
8 | 1.272 | 0.0139 | -0.067 | 91.478
8.5 | 1.317 | 0.01455 | -0.068 | 90.521
9 | 1.36 | 0.01524 | -0.069 | 89.232
9.5 | 1.4 | 0.01597 | -0.07 | 87.673
10 | 1.437 | 0.01669 | -0.07 | 86.128
10.5 | 1.468 | 0.01747 | -0.071 | 84.037
11 | 1.494 | 0.01844 | -0.072 | 81.061
11.5 | 1.516 | 0.0194 | -0.073 | 78.152
12 | 1.533 | 0.02031 | -0.074 | 75.459
12.5 | 1.544 | 0.02142 | -0.075 | 72.084
13 | 1.551 | 0.02273 | -0.076 | 68.214
13.5 | 1.549 | 0.02385 | -0.077 | 64.969
14 | 1.54 | 0.0253 | -0.078 | 60.878
14.5 | 1.525 | 0.02672 | -0.079 | 57.068
15 | 1.505 | 0.02825 | -0.08 | 53.268
15.5 | 1.48 | 0.03016 | -0.081 | 49.059
16 | 1.45 | 0.03208 | -0.081 | 45.197
16.5 | 1.415 | 0.03503 | -0.082 | 40.392
17 | 1.378 | 0.03739 | -0.083 | 36.849
17.5 | 1.338 | 0.03997 | -0.083 | 33.468
18 | 1.295 | 0.04352 | -0.084 | 29.746

## 74. Re 5M Mach 0.00 (2)
BIGFOIL.COM POLAR EXPORT
NACA66-616 a=0.0
NACA66-616 a=0.0 |  |  |  | Cl Max: | 1.5874 | at alpha= | 20 | deg
XFOIL ncrit=9 |  |  |  | L/D Max: | 155.814 | at alpha= | 4 | deg
Re: | 5000000 |  |  | Cd Min: | 0.17995 | at alpha= | -19 | deg
Mach: | 0 |  |  | Cl=0 at alpha= | -3.3456 | deg
|  |  |  | @ Cl=0.1, Cd= | 0.0061769
|  |  |  | @ Cl=0.4, Cd= | 0.0052144
|  |  |  | @ Cl=0.6, Cd= | 0.0040716
alpha (deg) | Cl | Cd | Cm | Cl/Cd
-19 | -0.4654 | 0.17995 | -0.0268 | -2.5863
-18.5 | -0.4471 | 0.17464 | -0.0306 | -2.5601
-17 | -1.1389 | 0.03184 | -0.0898 | -35.7695
-16.5 | -1.1442 | 0.02821 | -0.0852 | -40.5601
-16 | -1.1335 | 0.02591 | -0.0812 | -43.7476
-15.5 | -1.1233 | 0.02341 | -0.0766 | -47.9838
-15 | -1.1019 | 0.02175 | -0.0729 | -50.6621
-14.5 | -1.079 | 0.02007 | -0.069 | -53.7618
-14 | -1.0509 | 0.01877 | -0.0654 | -55.9883
-13.5 | -1.0207 | 0.01741 | -0.062 | -58.6272
-13 | -0.9822 | 0.01635 | -0.06 | -60.0734
-12 | -0.8961 | 0.01425 | -0.0572 | -62.8842
-11.5 | -0.8501 | 0.01337 | -0.0562 | -63.5826
-11 | -0.8026 | 0.01261 | -0.0554 | -63.6479
-10.5 | -0.7542 | 0.0119 | -0.0547 | -63.3782
-10 | -0.7051 | 0.01126 | -0.0541 | -62.6199
-9.5 | -0.6555 | 0.01067 | -0.0535 | -61.4339
-9 | -0.6049 | 0.01014 | -0.0531 | -59.6548
-8.5 | -0.5539 | 0.00965 | -0.0527 | -57.399
-8 | -0.5024 | 0.00919 | -0.0524 | -54.6681
-7.5 | -0.4529 | 0.00858 | -0.0517 | -52.7855
-7 | -0.4039 | 0.00797 | -0.0509 | -50.6775
-6.5 | -0.3504 | 0.00769 | -0.0509 | -45.5657
-6 | -0.2962 | 0.00749 | -0.0511 | -39.5461
-5.5 | -0.2407 | 0.00727 | -0.0515 | -33.1087
-5 | -0.1845 | 0.00711 | -0.052 | -25.9494
-4.5 | -0.1292 | 0.00687 | -0.0524 | -18.8064
-4 | -0.0739 | 0.00664 | -0.0528 | -11.1295
-3.5 | -0.0176 | 0.00649 | -0.0533 | -2.7119
-3 | 0.0394 | 0.00639 | -0.0541 | 6.1659
-2.5 | 0.0961 | 0.00619 | -0.0547 | 15.525
-2 | 0.1529 | 0.006 | -0.0554 | 25.4833
-1.5 | 0.2101 | 0.00588 | -0.0561 | 35.7313
-1 | 0.2672 | 0.00579 | -0.0569 | 46.1485
-0.5 | 0.325 | 0.00565 | -0.0578 | 57.5221
0 | 0.3826 | 0.00555 | -0.0587 | 68.9369
0.5 | 0.4303 | 0.00463 | -0.0581 | 92.9374
1 | 0.4782 | 0.00367 | -0.0575 | 130.2997
1.5 | 0.5356 | 0.00376 | -0.0584 | 142.4468
2 | 0.5903 | 0.00402 | -0.0589 | 146.8408
2.5 | 0.6448 | 0.00431 | -0.0593 | 149.6056
3 | 0.6988 | 0.00456 | -0.0596 | 153.2456
3.5 | 0.7521 | 0.00484 | -0.0599 | 155.3926
4 | 0.804 | 0.00516 | -0.0598 | 155.814
4.5 | 0.8514 | 0.00561 | -0.059 | 151.7647
5 | 0.892 | 0.00619 | -0.0568 | 144.1034
5.5 | 0.9293 | 0.00676 | -0.054 | 137.4704
6 | 0.9547 | 0.0073 | -0.0487 | 130.7808
6.5 | 0.9701 | 0.00814 | -0.0418 | 119.1769
7 | 0.9897 | 0.00912 | -0.0362 | 108.5197
7.5 | 1.0128 | 0.01013 | -0.0316 | 99.9803
8 | 1.0327 | 0.01136 | -0.0267 | 90.9067
8.5 | 1.0537 | 0.01266 | -0.0223 | 83.2306
9 | 1.0699 | 0.01424 | -0.0174 | 75.1334
9.5 | 1.095 | 0.01553 | -0.014 | 70.5087
10 | 1.1259 | 0.0166 | -0.0116 | 67.8253
11 | 1.1892 | 0.01869 | -0.0073 | 63.6276
11.5 | 1.2189 | 0.0198 | -0.005 | 61.5606
12 | 1.2621 | 0.02112 | -0.0059 | 59.7585
12.5 | 1.339 | 0.02276 | -0.0145 | 58.8313
13.5 | 1.3688 | 0.02576 | -0.0052 | 53.1366
14 | 1.3968 | 0.02746 | -0.0037 | 50.8667
14.5 | 1.423 | 0.02932 | -0.0022 | 48.5334
15 | 1.4471 | 0.03131 | -0.0005 | 46.2185
15.5 | 1.4679 | 0.03365 | 0.0012 | 43.6226
16 | 1.488 | 0.03612 | 0.0027 | 41.196
16.5 | 1.509 | 0.03851 | 0.004 | 39.1846
17 | 1.5275 | 0.04123 | 0.0053 | 37.0483
17.5 | 1.5403 | 0.04454 | 0.0066 | 34.5824
18 | 1.5506 | 0.04818 | 0.0078 | 32.1835
18.5 | 1.5625 | 0.05186 | 0.0085 | 30.1292
19 | 1.5746 | 0.05567 | 0.0089 | 28.2845
19.5 | 1.5823 | 0.06006 | 0.0091 | 26.3453
20 | 1.5874 | 0.06491 | 0.0089 | 24.4554

## 75. Re 5M Mach 0.10 (1)
BIGFOIL.COM POLAR EXPORT
NACA66-616 a=0.0
NACA66-616 a=0.0 |  |  |  | Cl Max: | 1.544 | at alpha= | 13 | deg
JavaFoil+Calcfoil stall+Eppler ext transition |  |  |  | L/D Max: | 120.346 | at alpha= | 5 | deg
Re: | 5000000 |  |  | Cd Min: | 0.00526 | at alpha= | 1 | deg
Mach: | 0.1 |  |  | Cl=0 at alpha= | -3 | deg
|  |  |  | @ Cl=0.1, Cd= | 0.006321
|  |  |  | @ Cl=0.4, Cd= | 0.0067326
|  |  |  | @ Cl=0.6, Cd= | 0.005788
alpha (deg) | Cl | Cd | Cm | Cl/Cd
-17 | -0.446 | 0.13208 | -0.008 | -3.375
-16.5 | -0.463 | 0.12535 | -0.009 | -3.696
-16 | -0.48 | 0.11884 | -0.009 | -4.042
-15.5 | -0.497 | 0.11358 | -0.01 | -4.374
-15 | -0.512 | 0.10705 | -0.01 | -4.784
-14.5 | -0.526 | 0.10171 | -0.011 | -5.174
-14 | -0.539 | 0.09732 | -0.011 | -5.534
-13.5 | -0.549 | 0.09127 | -0.011 | -6.013
-13 | -0.557 | 0.08708 | -0.012 | -6.394
-12.5 | -0.562 | 0.08216 | -0.013 | -6.838
-12 | -0.564 | 0.07683 | -0.013 | -7.337
-11.5 | -0.562 | 0.07259 | -0.014 | -7.743
-11 | -0.557 | 0.06807 | -0.014 | -8.177
-10.5 | -0.547 | 0.06449 | -0.015 | -8.485
-10 | -0.534 | 0.06067 | -0.015 | -8.794
-9.5 | -0.516 | 0.05696 | -0.016 | -9.056
-9 | -0.494 | 0.05333 | -0.017 | -9.262
-8.5 | -0.468 | 0.04975 | -0.018 | -9.413
-8 | -0.439 | 0.04622 | -0.019 | -9.496
-7.5 | -0.408 | 0.04179 | -0.021 | -9.756
-7 | -0.454 | 0.00864 | -0.036 | -52.561
-6.5 | -0.405 | 0.00825 | -0.037 | -49.091
-6 | -0.353 | 0.00806 | -0.038 | -43.755
-5.5 | -0.298 | 0.00772 | -0.039 | -38.547
-5 | -0.241 | 0.00728 | -0.04 | -33.035
-4.5 | -0.181 | 0.00702 | -0.041 | -25.845
-4 | -0.122 | 0.00686 | -0.042 | -17.72
-3.5 | -0.061 | 0.00671 | -0.043 | -9.081
-3 | 0 | 0.0065 | -0.044 | 0.03
-2.5 | 0.062 | 0.00637 | -0.045 | 9.687
-2 | 0.124 | 0.00629 | -0.046 | 19.631
-1.5 | 0.185 | 0.0063 | -0.047 | 29.436
-1 | 0.248 | 0.00657 | -0.049 | 37.673
-0.5 | 0.31 | 0.00678 | -0.05 | 45.742
0 | 0.373 | 0.00697 | -0.051 | 53.423
0.5 | 0.431 | 0.00646 | -0.052 | 66.779
1 | 0.492 | 0.00526 | -0.053 | 93.525
1.5 | 0.552 | 0.00554 | -0.054 | 99.638
2 | 0.612 | 0.00585 | -0.055 | 104.545
2.5 | 0.671 | 0.00614 | -0.056 | 109.278
3 | 0.731 | 0.00649 | -0.057 | 112.545
3.5 | 0.79 | 0.00685 | -0.058 | 115.357
4 | 0.849 | 0.00718 | -0.059 | 118.193
4.5 | 0.907 | 0.00757 | -0.06 | 119.804
5 | 0.965 | 0.00802 | -0.061 | 120.346
5.5 | 1.022 | 0.00854 | -0.062 | 119.651
6 | 1.077 | 0.00907 | -0.063 | 118.772
6.5 | 1.131 | 0.00966 | -0.064 | 117.093
7 | 1.183 | 0.01021 | -0.065 | 115.858
7.5 | 1.229 | 0.01323 | -0.066 | 92.931
8 | 1.277 | 0.01406 | -0.067 | 90.827
8.5 | 1.322 | 0.01469 | -0.068 | 90.012
9 | 1.365 | 0.0154 | -0.069 | 88.619
9.5 | 1.404 | 0.01614 | -0.07 | 87.021
10 | 1.441 | 0.01685 | -0.071 | 85.478
10.5 | 1.471 | 0.01775 | -0.072 | 82.887
11 | 1.496 | 0.01867 | -0.073 | 80.125
11.5 | 1.516 | 0.01967 | -0.074 | 77.062
12 | 1.53 | 0.02061 | -0.075 | 74.254
12.5 | 1.54 | 0.02177 | -0.076 | 70.748
13 | 1.544 | 0.02313 | -0.076 | 66.733
13.5 | 1.539 | 0.02428 | -0.077 | 63.393
14 | 1.526 | 0.02572 | -0.078 | 59.313
14.5 | 1.507 | 0.02736 | -0.079 | 55.063
15 | 1.481 | 0.02915 | -0.08 | 50.812
15.5 | 1.451 | 0.03115 | -0.081 | 46.587
16 | 1.416 | 0.03332 | -0.082 | 42.487
16.5 | 1.377 | 0.03564 | -0.082 | 38.63
17 | 1.332 | 0.03896 | -0.083 | 34.202
17.5 | 1.287 | 0.04188 | -0.083 | 30.722
18 | 1.237 | 0.0462 | -0.084 | 26.773

## 76. Re 5M Mach 0.10 (2)
BIGFOIL.COM POLAR EXPORT
NACA66-616 a=0.0
NACA66-616 a=0.0 |  |  |  | Cl Max: | 1.5768 | at alpha= | 20 | deg
XFOIL ncrit=9 |  |  |  | L/D Max: | 156.042 | at alpha= | 4 | deg
Re: | 5000000 |  |  | Cd Min: | 0.21009 | at alpha= | -20 | deg
Mach: | 0.1 |  |  | Cl=0 at alpha= | -3.3504 | deg
|  |  |  | @ Cl=0.1, Cd= | 0.0062009
|  |  |  | @ Cl=0.4, Cd= | 0.0053424
|  |  |  | @ Cl=0.6, Cd= | 0.0040728
alpha (deg) | Cl | Cd | Cm | Cl/Cd
-20 | -0.4546 | 0.21009 | -0.0161 | -2.1638
-19.5 | -0.4386 | 0.20286 | -0.02 | -2.1621
-19 | -0.4191 | 0.19849 | -0.0241 | -2.1114
-18.5 | -0.4026 | 0.19143 | -0.0279 | -2.1031
-18 | -0.4176 | 0.17341 | -0.0335 | -2.4082
-17.5 | -0.3982 | 0.16824 | -0.0373 | -2.3669
-15.5 | -1.0801 | 0.02835 | -0.0845 | -38.0988
-15 | -1.0775 | 0.02515 | -0.0791 | -42.8429
-14 | -1.0456 | 0.02064 | -0.0695 | -50.6589
-13.5 | -1.0209 | 0.01882 | -0.0652 | -54.2455
-13 | -0.9845 | 0.01746 | -0.0627 | -56.386
-12.5 | -0.9445 | 0.01604 | -0.0608 | -58.884
-12 | -0.9006 | 0.0149 | -0.0593 | -60.443
-11.5 | -0.8546 | 0.01387 | -0.0581 | -61.615
-11 | -0.8069 | 0.01301 | -0.0572 | -62.0215
-10.5 | -0.7582 | 0.01221 | -0.0563 | -62.0966
-10 | -0.7087 | 0.0115 | -0.0556 | -61.6261
-9.5 | -0.6586 | 0.01085 | -0.0549 | -60.7005
-9 | -0.6076 | 0.01029 | -0.0544 | -59.0476
-8.5 | -0.5563 | 0.00976 | -0.0539 | -56.998
-8 | -0.5044 | 0.00929 | -0.0535 | -54.2949
-7.5 | -0.4545 | 0.00866 | -0.0527 | -52.4827
-7 | -0.4028 | 0.00821 | -0.0522 | -49.0621
-6.5 | -0.3519 | 0.00773 | -0.0517 | -45.5239
-6 | -0.2973 | 0.00751 | -0.0518 | -39.5872
-5.5 | -0.2415 | 0.00729 | -0.0521 | -33.1276
-5 | -0.1849 | 0.00712 | -0.0526 | -25.9691
-4.5 | -0.1291 | 0.00691 | -0.053 | -18.6831
-4 | -0.0737 | 0.00666 | -0.0533 | -11.0661
-3.5 | -0.0172 | 0.00651 | -0.0538 | -2.6421
-3 | 0.0403 | 0.0064 | -0.0545 | 6.2969
-2.5 | 0.0974 | 0.00621 | -0.0552 | 15.6844
-2 | 0.1543 | 0.00601 | -0.0558 | 25.6739
-1.5 | 0.2118 | 0.00589 | -0.0566 | 35.9593
-1 | 0.2693 | 0.0058 | -0.0573 | 46.431
-0.5 | 0.3274 | 0.00566 | -0.0582 | 57.8445
0 | 0.3853 | 0.00556 | -0.0591 | 69.2986
0.5 | 0.4353 | 0.00482 | -0.0588 | 90.3112
1 | 0.4813 | 0.00368 | -0.0579 | 130.788
1.5 | 0.5389 | 0.00378 | -0.0588 | 142.5661
2 | 0.5938 | 0.00404 | -0.0592 | 146.9802
2.5 | 0.6486 | 0.00433 | -0.0596 | 149.7921
3 | 0.7028 | 0.00459 | -0.0599 | 153.1155
3.5 | 0.7564 | 0.00486 | -0.0601 | 155.6379
4 | 0.8083 | 0.00518 | -0.06 | 156.0425
5 | 0.8959 | 0.00622 | -0.0567 | 144.0354
5.5 | 0.9323 | 0.0068 | -0.0537 | 137.1029
6 | 0.955 | 0.00735 | -0.0477 | 129.932
6.5 | 0.9711 | 0.00823 | -0.041 | 117.9951
7 | 0.9906 | 0.00925 | -0.0354 | 107.0919
7.5 | 1.0136 | 0.01028 | -0.0307 | 98.5992
8 | 1.0334 | 0.01155 | -0.0258 | 89.4719
9 | 1.0694 | 0.01454 | -0.0162 | 73.5488
9.5 | 1.0948 | 0.01585 | -0.0129 | 69.0726
10 | 1.1267 | 0.01692 | -0.0105 | 66.5898
11 | 1.1896 | 0.0191 | -0.0061 | 62.2827
12 | 1.2644 | 0.02165 | -0.005 | 58.4018
12.5 | 1.3417 | 0.02333 | -0.0134 | 57.5096
13.5 | 1.3696 | 0.02652 | -0.0038 | 51.644
14 | 1.399 | 0.02817 | -0.0024 | 49.6628
14.5 | 1.4239 | 0.03019 | -0.0007 | 47.1646
15 | 1.446 | 0.0324 | 0.0011 | 44.6296
15.5 | 1.4687 | 0.03466 | 0.0027 | 42.3745
16 | 1.4885 | 0.0372 | 0.0044 | 40.0134
16.5 | 1.5077 | 0.03986 | 0.0058 | 37.8249
17 | 1.5242 | 0.04286 | 0.0071 | 35.5623
17.5 | 1.5347 | 0.04648 | 0.0086 | 33.0185
18 | 1.5471 | 0.0501 | 0.0095 | 30.8802
18.5 | 1.5585 | 0.05396 | 0.0102 | 28.8825
19 | 1.5688 | 0.05807 | 0.0105 | 27.0157
19.5 | 1.574 | 0.06293 | 0.0105 | 25.0119
20 | 1.5768 | 0.06825 | 0.0102 | 23.1033

## 77. Re 5M Mach 0.25 (1)
BIGFOIL.COM POLAR EXPORT
NACA66-616 a=0.0
NACA66-616 a=0.0 |  |  |  | Cl Max: | 1.504 | at alpha= | 12 | deg
JavaFoil+Calcfoil stall+Eppler ext transition |  |  |  | L/D Max: | 118.579 | at alpha= | 5 | deg
Re: | 5000000 |  |  | Cd Min: | 0.00538 | at alpha= | 1 | deg
Mach: | 0.25 |  |  | Cl=0 at alpha= | -3 | deg
|  |  |  | @ Cl=0.1, Cd= | 0.0064311
|  |  |  | @ Cl=0.4, Cd= | 0.0066393
|  |  |  | @ Cl=0.6, Cd= | 0.0058728
alpha (deg) | Cl | Cd | Cm | Cl/Cd
-15 | -0.168 | 0.11915 | -0.01 | -1.407
-14.5 | -0.232 | 0.11143 | -0.01 | -2.083
-14 | -0.284 | 0.10425 | -0.011 | -2.721
-13.5 | -0.329 | 0.10011 | -0.011 | -3.284
-13 | -0.369 | 0.09344 | -0.012 | -3.946
-12.5 | -0.404 | 0.08714 | -0.012 | -4.631
-12 | -0.433 | 0.08103 | -0.013 | -5.343
-11.5 | -0.456 | 0.07646 | -0.013 | -5.967
-11 | -0.473 | 0.0712 | -0.014 | -6.647
-10.5 | -0.483 | 0.06801 | -0.014 | -7.109
-10 | -0.487 | 0.06274 | -0.015 | -7.758
-9.5 | -0.483 | 0.0596 | -0.016 | -8.102
-9 | -0.473 | 0.05498 | -0.017 | -8.595
-8.5 | -0.455 | 0.05139 | -0.017 | -8.863
-8 | -0.432 | 0.04823 | -0.018 | -8.959
-7.5 | -0.403 | 0.04501 | -0.019 | -8.96
-7 | -0.37 | 0.04177 | -0.02 | -8.868
-6.5 | -0.41 | 0.00856 | -0.038 | -47.866
-6 | -0.359 | 0.00831 | -0.039 | -43.15
-5.5 | -0.304 | 0.008 | -0.04 | -37.972
-5 | -0.246 | 0.00739 | -0.041 | -33.302
-4.5 | -0.186 | 0.0072 | -0.042 | -25.818
-4 | -0.125 | 0.00701 | -0.043 | -17.762
-3.5 | -0.062 | 0.0068 | -0.044 | -9.191
-3 | 0 | 0.00661 | -0.045 | 0.031
-2.5 | 0.063 | 0.00646 | -0.046 | 9.811
-2 | 0.127 | 0.00641 | -0.048 | 19.792
-1.5 | 0.191 | 0.00633 | -0.049 | 30.082
-1 | 0.254 | 0.00676 | -0.05 | 37.64
-0.5 | 0.319 | 0.0069 | -0.051 | 46.207
0 | 0.381 | 0.00644 | -0.052 | 59.177
0.5 | 0.442 | 0.00708 | -0.053 | 62.472
1 | 0.504 | 0.00538 | -0.054 | 93.714
1.5 | 0.566 | 0.0057 | -0.055 | 99.227
2 | 0.627 | 0.00601 | -0.056 | 104.452
2.5 | 0.689 | 0.00634 | -0.057 | 108.537
3 | 0.749 | 0.00669 | -0.058 | 111.943
3.5 | 0.81 | 0.00707 | -0.059 | 114.585
4 | 0.87 | 0.00745 | -0.06 | 116.823
4.5 | 0.93 | 0.00789 | -0.061 | 117.964
5 | 0.99 | 0.00835 | -0.062 | 118.579
5.5 | 1.047 | 0.00892 | -0.064 | 117.399
6 | 1.103 | 0.00949 | -0.065 | 116.219
6.5 | 1.158 | 0.01012 | -0.066 | 114.422
7 | 1.21 | 0.01073 | -0.067 | 112.765
7.5 | 1.256 | 0.01414 | -0.067 | 88.837
8 | 1.303 | 0.01481 | -0.069 | 87.994
8.5 | 1.347 | 0.01554 | -0.07 | 86.656
9 | 1.388 | 0.01637 | -0.071 | 84.737
9.5 | 1.424 | 0.01715 | -0.072 | 83.035
10 | 1.456 | 0.01807 | -0.073 | 80.566
10.5 | 1.479 | 0.01912 | -0.074 | 77.372
11 | 1.495 | 0.02017 | -0.075 | 74.118
11.5 | 1.503 | 0.02138 | -0.076 | 70.32
12 | 1.504 | 0.02258 | -0.076 | 66.611
12.5 | 1.496 | 0.02391 | -0.077 | 62.546
13 | 1.478 | 0.02557 | -0.078 | 57.816
13.5 | 1.447 | 0.0271 | -0.079 | 53.406
14 | 1.402 | 0.02933 | -0.08 | 47.8
14.5 | 1.346 | 0.03179 | -0.081 | 42.357
15 | 1.281 | 0.03412 | -0.082 | 37.548
15.5 | 1.203 | 0.0386 | -0.082 | 31.178
16 | 1.117 | 0.04358 | -0.082 | 25.642
16.5 | 1.017 | 0.05292 | -0.081 | 19.223
17 | 0.835 | 0.11724 | -0.062 | 7.125

## 78. Re 5M Mach 0.25 (2)
BIGFOIL.COM POLAR EXPORT
NACA66-616 a=0.0
NACA66-616 a=0.0 |  |  |  | Cl Max: | 1.5203 | at alpha= | 19 | deg
XFOIL ncrit=9 |  |  |  | L/D Max: | 155.327 | at alpha= | 4 | deg
Re: | 5000000 |  |  | Cd Min: | 0.14671 | at alpha= | -16 | deg
Mach: | 0.25 |  |  | Cl=0 at alpha= | -3.3805 | deg
|  |  |  | @ Cl=0.1, Cd= | 0.0063026
|  |  |  | @ Cl=0.4, Cd= | 0.0056108
|  |  |  | @ Cl=0.6, Cd= | 0.0040898
alpha (deg) | Cl | Cd | Cm | Cl/Cd
-16 | -0.364 | 0.14671 | -0.0509 | -2.4811
-15.5 | -0.3882 | 0.13051 | -0.0583 | -2.9745
-14.5 | -0.4036 | 0.10863 | -0.0702 | -3.7154
-14 | -0.4235 | 0.09623 | -0.0771 | -4.4009
-13.5 | -0.4633 | 0.0811 | -0.0862 | -5.7127
-13 | -0.5577 | 0.05956 | -0.1016 | -9.3637
-12.5 | -0.6517 | 0.04799 | -0.0992 | -13.5799
-12 | -0.7344 | 0.03982 | -0.0875 | -18.443
-11.5 | -0.7991 | 0.02876 | -0.0758 | -27.7851
-11 | -0.8166 | 0.01874 | -0.0682 | -43.5752
-10.5 | -0.7775 | 0.01551 | -0.0656 | -50.1289
-10 | -0.7285 | 0.01371 | -0.064 | -53.1364
-9.5 | -0.6763 | 0.01237 | -0.0628 | -54.6726
-9 | -0.6226 | 0.01141 | -0.0617 | -54.5662
-8.5 | -0.569 | 0.01055 | -0.0607 | -53.9336
-8 | -0.515 | 0.00989 | -0.0597 | -52.0728
-7.5 | -0.4622 | 0.00921 | -0.0585 | -50.1846
-7 | -0.4092 | 0.00865 | -0.0575 | -47.3064
-6.5 | -0.3566 | 0.00811 | -0.0565 | -43.9704
-6 | -0.3029 | 0.00768 | -0.0557 | -39.4401
-5.5 | -0.2454 | 0.00743 | -0.0557 | -33.0283
-5 | -0.1869 | 0.00724 | -0.0559 | -25.8149
-4.5 | -0.1286 | 0.00706 | -0.0562 | -18.2153
-4 | -0.0721 | 0.00677 | -0.0561 | -10.6499
-3.5 | -0.0142 | 0.0066 | -0.0564 | -2.1515
-3 | 0.0452 | 0.00646 | -0.0571 | 6.9969
-2.5 | 0.1044 | 0.00629 | -0.0577 | 16.5978
-2 | 0.1626 | 0.00607 | -0.0582 | 26.7875
-1.5 | 0.2217 | 0.00594 | -0.0588 | 37.3232
-1 | 0.2812 | 0.00584 | -0.0597 | 48.1507
-0.5 | 0.3409 | 0.0057 | -0.0605 | 59.807
0 | 0.4005 | 0.00561 | -0.0614 | 71.3904
0.5 | 0.4579 | 0.00536 | -0.0619 | 85.4291
1 | 0.4984 | 0.00372 | -0.0598 | 133.9785
1.5 | 0.5571 | 0.00386 | -0.0606 | 144.3264
2 | 0.6131 | 0.00416 | -0.0608 | 147.3798
2.5 | 0.6688 | 0.00446 | -0.061 | 149.9552
3 | 0.7241 | 0.00474 | -0.0611 | 152.7637
3.5 | 0.7785 | 0.00503 | -0.0611 | 154.7714
4 | 0.831 | 0.00535 | -0.0606 | 155.3271
4.5 | 0.8784 | 0.00579 | -0.0592 | 151.7098
5 | 0.915 | 0.00641 | -0.0557 | 142.7457
5.5 | 0.9351 | 0.00702 | -0.0488 | 133.2051
6 | 0.9583 | 0.00777 | -0.0429 | 123.3333
6.5 | 0.9765 | 0.00881 | -0.0366 | 110.84
7 | 0.9968 | 0.00999 | -0.031 | 99.7798
7.5 | 1.0185 | 0.01122 | -0.026 | 90.7754
8 | 1.0361 | 0.01274 | -0.0206 | 81.3265
8.5 | 1.0548 | 0.01432 | -0.0157 | 73.6592
9 | 1.0683 | 0.01623 | -0.0103 | 65.8226
9.5 | 1.0967 | 0.0176 | -0.0072 | 62.3125
10 | 1.1289 | 0.01886 | -0.0046 | 59.8568
10.5 | 1.1612 | 0.02014 | -0.0022 | 57.6564
11 | 1.194 | 0.0214 | 0.0002 | 55.7944
11.5 | 1.2221 | 0.02285 | 0.0031 | 53.4836
12 | 1.2756 | 0.02453 | 0.0005 | 52.0016
12.5 | 1.3509 | 0.02687 | -0.0075 | 50.2754
13.5 | 1.3771 | 0.03054 | 0.0031 | 45.0917
14 | 1.4028 | 0.03276 | 0.0052 | 42.8205
14.5 | 1.4234 | 0.03545 | 0.0074 | 40.1523
15 | 1.4419 | 0.03835 | 0.0097 | 37.5984
15.5 | 1.4636 | 0.04113 | 0.0114 | 35.5847
16 | 1.4788 | 0.04456 | 0.0133 | 33.1867
16.5 | 1.4915 | 0.0483 | 0.0149 | 30.8799
17 | 1.5013 | 0.05254 | 0.0162 | 28.5744
17.5 | 1.5105 | 0.05709 | 0.017 | 26.4582
18 | 1.5171 | 0.06207 | 0.0175 | 24.4418
18.5 | 1.5199 | 0.06771 | 0.0174 | 22.4472
19 | 1.5203 | 0.07383 | 0.0168 | 20.5919
19.5 | 1.5154 | 0.08089 | 0.0155 | 18.7341
20 | 1.5016 | 0.08937 | 0.0133 | 16.8021

## 79. Re 5M Mach 0.50 (1)
BIGFOIL.COM POLAR EXPORT
NACA66-616 a=0.0
NACA66-616 a=0.0 |  |  |  | Cl Max: | 1.408 | at alpha= | 8.5 | deg
JavaFoil+Calcfoil stall+Eppler ext transition |  |  |  | L/D Max: | 109.992 | at alpha= | 4 | deg
Re: | 5000000 |  |  | Cd Min: | 0.00644 | at alpha= | 1.5 | deg
Mach: | 0.5 |  |  | Cl=0 at alpha= | -3 | deg
|  |  |  | @ Cl=0.1, Cd= | 0.006872
|  |  |  | @ Cl=0.4, Cd= | 0.0074998
|  |  |  | @ Cl=0.6, Cd= | 0.0070316
alpha (deg) | Cl | Cd | Cm | Cl/Cd
-20 | -0.956 | 0.16247 | -0.008 | -5.882
-19.5 | -0.928 | 0.15489 | -0.009 | -5.989
-19 | -0.9 | 0.15026 | -0.009 | -5.988
-18.5 | -0.872 | 0.14545 | -0.009 | -5.997
-18 | -0.845 | 0.13748 | -0.01 | -6.145
-17.5 | -0.818 | 0.1351 | -0.011 | -6.053
-17 | -0.789 | 0.13003 | -0.011 | -6.068
-16.5 | -0.76 | 0.12566 | -0.011 | -6.047
-16 | -0.732 | 0.12197 | -0.011 | -6.003
-15.5 | -0.704 | 0.11734 | -0.012 | -6.003
-15 | -0.677 | 0.11099 | -0.012 | -6.096
-14.5 | -0.649 | 0.10945 | -0.013 | -5.928
-14 | -0.621 | 0.10544 | -0.013 | -5.888
-13.5 | -0.592 | 0.10203 | -0.014 | -5.805
-13 | -0.564 | 0.09577 | -0.014 | -5.886
-12.5 | -0.536 | 0.08512 | -0.014 | -6.295
-12 | -0.508 | 0.07913 | -0.015 | -6.419
-11.5 | -0.48 | 0.0735 | -0.016 | -6.529
-11 | -0.452 | 0.06746 | -0.016 | -6.701
-10.5 | -0.424 | 0.0635 | -0.017 | -6.677
-10 | -0.396 | 0.0593 | -0.018 | -6.677
-9.5 | -0.368 | 0.05552 | -0.018 | -6.625
-9 | -0.338 | 0.06682 | -0.017 | -5.061
-8.5 | -0.31 | 0.05816 | -0.018 | -5.332
-8 | -0.282 | 0.05245 | -0.018 | -5.376
-7.5 | -0.254 | 0.05087 | -0.019 | -4.99
-7 | -0.225 | 0.05031 | -0.019 | -4.481
-6.5 | -0.197 | 0.0455 | -0.02 | -4.338
-6 | -0.283 | 0.04144 | -0.021 | -6.826
-5.5 | -0.257 | 0.03815 | -0.022 | -6.729
-5 | -0.215 | 0.03528 | -0.024 | -6.088
-4.5 | -0.202 | 0.0069 | -0.047 | -29.277
-4 | -0.137 | 0.00766 | -0.048 | -17.898
-3.5 | -0.069 | 0.00739 | -0.049 | -9.35
-3 | 0 | 0.00709 | -0.051 | 0.032
-2.5 | 0.071 | 0.00693 | -0.052 | 10.18
-2 | 0.141 | 0.00679 | -0.053 | 20.818
-1.5 | 0.213 | 0.00674 | -0.054 | 31.546
-1 | 0.284 | 0.00717 | -0.055 | 39.626
-0.5 | 0.357 | 0.00735 | -0.056 | 48.533
0 | 0.423 | 0.00758 | -0.058 | 55.788
0.5 | 0.49 | 0.00775 | -0.059 | 63.22
1 | 0.559 | 0.00793 | -0.06 | 70.441
1.5 | 0.627 | 0.00644 | -0.061 | 97.376
2 | 0.695 | 0.00684 | -0.062 | 101.709
2.5 | 0.763 | 0.0073 | -0.063 | 104.576
3 | 0.83 | 0.00775 | -0.065 | 107.086
3.5 | 0.897 | 0.00824 | -0.066 | 108.894
4 | 0.964 | 0.00876 | -0.067 | 109.992
4.5 | 1.029 | 0.00937 | -0.068 | 109.833
5 | 1.095 | 0.01013 | -0.069 | 108.072
5.5 | 1.156 | 0.01088 | -0.07 | 106.251
6 | 1.215 | 0.01172 | -0.072 | 103.649
6.5 | 1.271 | 0.01253 | -0.073 | 101.499
7 | 1.317 | 0.01684 | -0.074 | 78.218
7.5 | 1.36 | 0.01783 | -0.075 | 76.234
8 | 1.391 | 0.01904 | -0.076 | 73.089
8.5 | 1.408 | 0.02041 | -0.077 | 68.975
9 | 1.4 | 0.02214 | -0.078 | 63.224
9.5 | 1.343 | 0.02421 | -0.079 | 55.459
10 | 1.062 | 0.02708 | -0.08 | 39.211
10.5 | 0.746 | 0.07452 | -0.039 | 10.013
11 | 0.917 | 0.02994 | -0.082 | 30.62
11.5 | 0.945 | 0.03275 | -0.083 | 28.858
12 | 0.826 | 0.08898 | -0.041 | 9.288
12.5 | 1.005 | 0.0358 | -0.085 | 28.066
13 | 1.028 | 0.04078 | -0.085 | 25.211
13.5 | 0.989 | 0.06984 | -0.077 | 14.161

## 80. Re 5M Mach 0.50 (2)
BIGFOIL.COM POLAR EXPORT
NACA66-616 a=0.0
NACA66-616 a=0.0 |  |  |  | Cl Max: | 1.3232 | at alpha= | 13 | deg
XFOIL ncrit=9 |  |  |  | L/D Max: | 147.882 | at alpha= | 3 | deg
Re: | 5000000 |  |  | Cd Min: | 0.23263 | at alpha= | -20 | deg
Mach: | 0.5 |  |  | Cl=0 at alpha= | -3.579 | deg
|  |  |  | @ Cl=0.1, Cd= | 0.0067741
|  |  |  | @ Cl=0.4, Cd= | 0.0059362
|  |  |  | @ Cl=0.6, Cd= | 0.004145
alpha (deg) | Cl | Cd | Cm | Cl/Cd
-20 | -0.4737 | 0.23263 | -0.0149 | -2.0363
-19.5 | -0.3629 | 0.19648 | 0 | -1.847
-19 | -0.3445 | 0.18998 | -0.005 | -1.8133
-18.5 | -0.3252 | 0.184 | -0.0099 | -1.7674
-18 | -0.3073 | 0.17714 | -0.0149 | -1.7348
-17.5 | -0.2895 | 0.17074 | -0.0198 | -1.6956
-17 | -0.2717 | 0.16445 | -0.0247 | -1.6522
-16.5 | -0.2541 | 0.15828 | -0.0296 | -1.6054
-16 | -0.2369 | 0.15221 | -0.0345 | -1.5564
-15.5 | -0.2202 | 0.14615 | -0.0395 | -1.5067
-15 | -0.2652 | 0.1561 | -0.0612 | -1.6989
-14.5 | -0.2503 | 0.14719 | -0.0658 | -1.7005
-14 | -0.2361 | 0.13854 | -0.0703 | -1.7042
-13.5 | -0.2255 | 0.12936 | -0.075 | -1.7432
-13 | -0.2128 | 0.12111 | -0.0795 | -1.7571
-12.5 | -0.2119 | 0.11086 | -0.0847 | -1.9114
-12 | -0.2164 | 0.10032 | -0.0904 | -2.1571
-11.5 | -0.2204 | 0.0906 | -0.0958 | -2.4327
-11 | -0.2234 | 0.08153 | -0.1011 | -2.7401
-10.5 | -0.2294 | 0.07237 | -0.1067 | -3.1698
-10 | -0.2495 | 0.06108 | -0.1157 | -4.0848
-9.5 | -0.2798 | 0.05213 | -0.12 | -5.3674
-9 | -0.3149 | 0.04547 | -0.1181 | -6.9254
-8.5 | -0.3593 | 0.03983 | -0.11 | -9.0208
-8 | -0.3857 | 0.03421 | -0.1013 | -11.2745
-7.5 | -0.4044 | 0.02706 | -0.0926 | -14.9446
-7 | -0.4042 | 0.01974 | -0.0846 | -20.4762
-6.5 | -0.368 | 0.01276 | -0.0807 | -28.8401
-6 | -0.3014 | 0.00944 | -0.0799 | -31.928
-5 | -0.1811 | 0.00804 | -0.0746 | -22.5249
-4.5 | -0.1145 | 0.00786 | -0.0735 | -14.5674
-4 | -0.0517 | 0.00754 | -0.072 | -6.8568
-3.5 | 0.0097 | 0.00711 | -0.0706 | 1.3643
-3 | 0.0751 | 0.00687 | -0.0702 | 10.9316
-2.5 | 0.14 | 0.00662 | -0.0699 | 21.148
-2 | 0.2051 | 0.00643 | -0.0699 | 31.8974
-1.5 | 0.2698 | 0.0062 | -0.0698 | 43.5161
-1 | 0.3369 | 0.00604 | -0.0704 | 55.7781
-0.5 | 0.4038 | 0.00593 | -0.071 | 68.0944
0 | 0.471 | 0.00583 | -0.0717 | 80.789
0.5 | 0.5375 | 0.00576 | -0.0723 | 93.316
1 | 0.5738 | 0.00402 | -0.0681 | 142.7363
1.5 | 0.6346 | 0.00431 | -0.0676 | 147.239
2 | 0.6929 | 0.0047 | -0.0666 | 147.4255
3 | 0.803 | 0.00543 | -0.0632 | 147.8821
3.5 | 0.8488 | 0.00582 | -0.0595 | 145.8419
4 | 0.872 | 0.00644 | -0.0515 | 135.4037
4.5 | 0.905 | 0.0072 | -0.0458 | 125.6944
5 | 0.932 | 0.00828 | -0.0395 | 112.5604
5.5 | 0.9582 | 0.00954 | -0.0333 | 100.4403
6 | 0.9816 | 0.01098 | -0.027 | 89.3989
6.5 | 1.0035 | 0.0126 | -0.0208 | 79.6429
7 | 1.0294 | 0.01415 | -0.0152 | 72.7491
8 | 1.0609 | 0.01851 | -0.0026 | 57.315
9 | 1.0773 | 0.02441 | 0.0097 | 44.1336
9.5 | 1.1092 | 0.02655 | 0.0133 | 41.7778
10 | 1.1449 | 0.02863 | 0.0163 | 39.9895
10.5 | 1.1787 | 0.03094 | 0.0195 | 38.0963
11 | 1.2109 | 0.03343 | 0.0227 | 36.222
11.5 | 1.2368 | 0.03639 | 0.0262 | 33.9874
12 | 1.2594 | 0.03938 | 0.0303 | 31.9807
12.5 | 1.3211 | 0.04493 | 0.0236 | 29.4035
13 | 1.3232 | 0.0496 | 0.0282 | 26.6774
13.5 | 1.3223 | 0.05551 | 0.0308 | 23.8209
14 | 1.3092 | 0.0629 | 0.0324 | 20.814
14.5 | 1.2923 | 0.07121 | 0.0326 | 18.1477
15 | 1.2707 | 0.08052 | 0.0315 | 15.7812
15.5 | 1.2472 | 0.09072 | 0.0289 | 13.7478
16 | 1.2245 | 0.10149 | 0.0251 | 12.0652
16.5 | 1.1971 | 0.11337 | 0.0197 | 10.5592
17 | 1.1696 | 0.12594 | 0.0131 | 9.287
17.5 | 1.1438 | 0.13882 | 0.0056 | 8.2394
18 | 1.121 | 0.15185 | -0.0025 | 7.3823

## 81. Re 6M Mach 0.00 (1)
BIGFOIL.COM POLAR EXPORT
NACA66-616 a=0.0
NACA66-616 a=0.0 |  |  |  | Cl Max: | 1.552 | at alpha= | 13 | deg
JavaFoil+Calcfoil stall+Eppler ext transition |  |  |  | L/D Max: | 121.159 | at alpha= | 5.5 | deg
Re: | 6000000 |  |  | Cd Min: | 0.0053 | at alpha= | 1 | deg
Mach: | 0 |  |  | Cl=0 at alpha= | -3 | deg
|  |  |  | @ Cl=0.1, Cd= | 0.0061911
|  |  |  | @ Cl=0.4, Cd= | 0.0067
|  |  |  | @ Cl=0.6, Cd= | 0.005788
alpha (deg) | Cl | Cd | Cm | Cl/Cd
-17.5 | -0.476 | 0.13533 | -0.008 | -3.517
-17 | -0.491 | 0.12976 | -0.009 | -3.787
-16.5 | -0.506 | 0.12267 | -0.009 | -4.126
-16 | -0.52 | 0.11707 | -0.009 | -4.446
-15.5 | -0.534 | 0.11109 | -0.01 | -4.805
-15 | -0.546 | 0.1051 | -0.01 | -5.194
-14.5 | -0.557 | 0.10007 | -0.011 | -5.564
-14 | -0.566 | 0.09539 | -0.011 | -5.933
-13.5 | -0.573 | 0.09037 | -0.012 | -6.341
-13 | -0.578 | 0.08543 | -0.012 | -6.763
-12.5 | -0.58 | 0.08054 | -0.013 | -7.198
-12 | -0.579 | 0.07569 | -0.013 | -7.645
-11.5 | -0.574 | 0.07141 | -0.014 | -8.042
-11 | -0.566 | 0.06721 | -0.014 | -8.426
-10.5 | -0.555 | 0.06368 | -0.015 | -8.709
-10 | -0.539 | 0.05984 | -0.015 | -9.008
-9.5 | -0.52 | 0.05599 | -0.016 | -9.281
-9 | -0.497 | 0.05232 | -0.017 | -9.494
-8.5 | -0.47 | 0.04872 | -0.018 | -9.651
-8 | -0.441 | 0.04461 | -0.02 | -9.887
-7.5 | -0.499 | 0.0086 | -0.035 | -58.07
-7 | -0.453 | 0.00829 | -0.036 | -54.689
-6.5 | -0.404 | 0.008 | -0.037 | -50.476
-6 | -0.351 | 0.00776 | -0.038 | -45.3
-5.5 | -0.297 | 0.00744 | -0.039 | -39.861
-5 | -0.24 | 0.00697 | -0.04 | -34.373
-4.5 | -0.181 | 0.00681 | -0.041 | -26.55
-4 | -0.121 | 0.00665 | -0.042 | -18.186
-3.5 | -0.061 | 0.00646 | -0.043 | -9.382
-3 | 0 | 0.00627 | -0.044 | 0.031
-2.5 | 0.061 | 0.00621 | -0.045 | 9.884
-2 | 0.123 | 0.00618 | -0.046 | 19.89
-1.5 | 0.185 | 0.00654 | -0.047 | 28.204
-1 | 0.246 | 0.00669 | -0.048 | 36.849
-0.5 | 0.309 | 0.0068 | -0.049 | 45.426
0 | 0.371 | 0.00699 | -0.05 | 53.03
0.5 | 0.429 | 0.00641 | -0.051 | 67.007
1 | 0.489 | 0.0053 | -0.052 | 92.263
1.5 | 0.549 | 0.00555 | -0.053 | 98.943
2 | 0.609 | 0.00583 | -0.054 | 104.5
2.5 | 0.669 | 0.00614 | -0.055 | 108.838
3 | 0.728 | 0.00645 | -0.057 | 112.817
3.5 | 0.787 | 0.00676 | -0.058 | 116.362
4 | 0.845 | 0.00711 | -0.059 | 118.967
4.5 | 0.904 | 0.0075 | -0.06 | 120.457
5 | 0.961 | 0.00794 | -0.061 | 121.024
5.5 | 1.018 | 0.0084 | -0.062 | 121.159
6 | 1.073 | 0.00892 | -0.063 | 120.313
6.5 | 1.126 | 0.00944 | -0.064 | 119.337
7 | 1.178 | 0.00997 | -0.065 | 118.224
7.5 | 1.225 | 0.0127 | -0.066 | 96.502
8 | 1.273 | 0.01344 | -0.067 | 94.706
8.5 | 1.318 | 0.01408 | -0.068 | 93.622
9 | 1.361 | 0.01475 | -0.069 | 92.275
9.5 | 1.401 | 0.01545 | -0.07 | 90.708
10 | 1.439 | 0.01615 | -0.071 | 89.093
10.5 | 1.47 | 0.01691 | -0.072 | 86.944
11 | 1.496 | 0.01783 | -0.073 | 83.908
11.5 | 1.517 | 0.01875 | -0.073 | 80.929
12 | 1.534 | 0.01966 | -0.074 | 78.032
12.5 | 1.546 | 0.02075 | -0.075 | 74.517
13 | 1.552 | 0.022 | -0.076 | 70.578
13.5 | 1.551 | 0.02306 | -0.077 | 67.256
14 | 1.541 | 0.02441 | -0.078 | 63.133
14.5 | 1.527 | 0.02583 | -0.079 | 59.107
15 | 1.506 | 0.02756 | -0.08 | 54.662
15.5 | 1.481 | 0.02922 | -0.081 | 50.691
16 | 1.451 | 0.03119 | -0.081 | 46.533
16.5 | 1.417 | 0.03373 | -0.082 | 42.012
17 | 1.38 | 0.03598 | -0.083 | 38.351
17.5 | 1.34 | 0.03871 | -0.083 | 34.607
18 | 1.297 | 0.04177 | -0.084 | 31.045

## 82. Re 6M Mach 0.00 (2)
BIGFOIL.COM POLAR EXPORT
NACA66-616 a=0.0
NACA66-616 a=0.0 |  |  |  | Cl Max: | 1.6078 | at alpha= | 20 | deg
XFOIL ncrit=9 |  |  |  | L/D Max: | 155.913 | at alpha= | 3.5 | deg
Re: | 6000000 |  |  | Cd Min: | 0.17235 | at alpha= | -19 | deg
Mach: | 0 |  |  | Cl=0 at alpha= | -3.329 | deg
|  |  |  | @ Cl=0.1, Cd= | 0.0059268
|  |  |  | @ Cl=0.4, Cd= | 0.0053128
|  |  |  | @ Cl=0.6, Cd= | 0.0041183
alpha (deg) | Cl | Cd | Cm | Cl/Cd
-19 | -0.4899 | 0.17235 | -0.0292 | -2.8425
-17.5 | -1.1273 | 0.03607 | -0.0938 | -31.2531
-17 | -1.1707 | 0.02933 | -0.0874 | -39.9148
-16.5 | -1.1717 | 0.02614 | -0.0827 | -44.824
-16 | -1.1585 | 0.024 | -0.0786 | -48.2708
-15.5 | -1.1434 | 0.02189 | -0.0743 | -52.2339
-14.5 | -1.0947 | 0.01882 | -0.0669 | -58.1668
-14 | -1.0651 | 0.01763 | -0.0634 | -60.4141
-13.5 | -1.0325 | 0.01645 | -0.0603 | -62.766
-13 | -0.9919 | 0.01546 | -0.0586 | -64.1591
-12.5 | -0.9491 | 0.0144 | -0.0572 | -65.9097
-12 | -0.9039 | 0.01353 | -0.056 | -66.8071
-11.5 | -0.8573 | 0.01274 | -0.0551 | -67.292
-11 | -0.8094 | 0.01205 | -0.0543 | -67.1701
-10.5 | -0.7607 | 0.0114 | -0.0536 | -66.7281
-10 | -0.7113 | 0.01077 | -0.053 | -66.0446
-9.5 | -0.6613 | 0.01019 | -0.0525 | -64.897
-9 | -0.6103 | 0.00971 | -0.0521 | -62.8527
-8.5 | -0.5592 | 0.00923 | -0.0518 | -60.585
-8 | -0.5073 | 0.00883 | -0.0515 | -57.4519
-7.5 | -0.4562 | 0.00835 | -0.0511 | -54.6347
-7 | -0.4041 | 0.00796 | -0.0508 | -50.7663
-6.5 | -0.3544 | 0.0074 | -0.0502 | -47.8919
-6 | -0.2994 | 0.00715 | -0.0505 | -41.8741
-5.5 | -0.244 | 0.00694 | -0.0509 | -35.1585
-5 | -0.1879 | 0.00677 | -0.0514 | -27.7548
-4.5 | -0.1317 | 0.00661 | -0.0519 | -19.9244
-4 | -0.0762 | 0.00642 | -0.0523 | -11.8692
-3.5 | -0.0196 | 0.00622 | -0.0529 | -3.1511
-3 | 0.0377 | 0.00607 | -0.0537 | 6.2109
-2.5 | 0.095 | 0.00594 | -0.0545 | 15.9933
-2 | 0.1518 | 0.00579 | -0.0551 | 26.2176
-1.5 | 0.209 | 0.00567 | -0.0559 | 36.8607
-1 | 0.267 | 0.00556 | -0.0569 | 48.0216
-0.5 | 0.3246 | 0.00544 | -0.0578 | 59.6691
0 | 0.3822 | 0.00537 | -0.0587 | 71.1732
0.5 | 0.4382 | 0.00519 | -0.0593 | 84.4316
1 | 0.4781 | 0.00358 | -0.0575 | 133.5475
1.5 | 0.5337 | 0.00377 | -0.0581 | 141.565
2 | 0.5885 | 0.00407 | -0.0586 | 144.5946
2.5 | 0.6433 | 0.0043 | -0.0591 | 149.6047
3 | 0.6978 | 0.00457 | -0.0595 | 152.6915
3.5 | 0.7515 | 0.00482 | -0.0598 | 155.9129
4 | 0.8027 | 0.00515 | -0.0596 | 155.8641
4.5 | 0.8495 | 0.00561 | -0.0587 | 151.426
5.5 | 0.9279 | 0.00675 | -0.0538 | 137.4667
6 | 0.9513 | 0.00731 | -0.0481 | 130.1368
6.5 | 0.9677 | 0.00815 | -0.0414 | 118.7362
7 | 0.9899 | 0.00905 | -0.0363 | 109.3812
7.5 | 1.0112 | 0.01012 | -0.0313 | 99.9209
8 | 1.0328 | 0.01129 | -0.0267 | 91.4792
8.5 | 1.0539 | 0.01257 | -0.0223 | 83.8425
9 | 1.0748 | 0.01397 | -0.018 | 76.9363
9.5 | 1.1043 | 0.01505 | -0.0153 | 73.3754
10 | 1.1373 | 0.016 | -0.0131 | 71.0812
10.5 | 1.1699 | 0.01701 | -0.011 | 68.7772
11 | 1.202 | 0.01804 | -0.0089 | 66.6297
11.5 | 1.2326 | 0.01914 | -0.0068 | 64.3992
12 | 1.2607 | 0.02029 | -0.0042 | 62.1341
12.5 | 1.319 | 0.02168 | -0.0085 | 60.8395
14 | 1.4177 | 0.02641 | -0.0063 | 53.6804
14.5 | 1.4439 | 0.02825 | -0.0047 | 51.1115
15 | 1.4655 | 0.03044 | -0.0029 | 48.1439
15.5 | 1.4909 | 0.03237 | -0.0015 | 46.0581
16 | 1.5133 | 0.03456 | 0.0001 | 43.7876
16.5 | 1.5308 | 0.03716 | 0.0018 | 41.1948
17 | 1.5479 | 0.03987 | 0.0034 | 38.8237
17.5 | 1.5619 | 0.04294 | 0.0049 | 36.374
18 | 1.5756 | 0.04613 | 0.0062 | 34.1556
18.5 | 1.5878 | 0.04955 | 0.0073 | 32.0444
19 | 1.5979 | 0.05336 | 0.008 | 29.9457
19.5 | 1.6055 | 0.05758 | 0.0085 | 27.8829
20 | 1.6078 | 0.06256 | 0.0087 | 25.7001

## 83. Re 6M Mach 0.10 (1)
BIGFOIL.COM POLAR EXPORT
NACA66-616 a=0.0
NACA66-616 a=0.0 |  |  |  | Cl Max: | 1.545 | at alpha= | 13 | deg
JavaFoil+Calcfoil stall+Eppler ext transition |  |  |  | L/D Max: | 120.562 | at alpha= | 5.5 | deg
Re: | 6000000 |  |  | Cd Min: | 0.00532 | at alpha= | 1 | deg
Mach: | 0.1 |  |  | Cl=0 at alpha= | -3 | deg
|  |  |  | @ Cl=0.1, Cd= | 0.0062332
|  |  |  | @ Cl=0.4, Cd= | 0.0067033
|  |  |  | @ Cl=0.6, Cd= | 0.005802
alpha (deg) | Cl | Cd | Cm | Cl/Cd
-17 | -0.446 | 0.13069 | -0.008 | -3.411
-16.5 | -0.463 | 0.12431 | -0.009 | -3.728
-16 | -0.481 | 0.11835 | -0.009 | -4.061
-15.5 | -0.497 | 0.1117 | -0.01 | -4.449
-15 | -0.512 | 0.10687 | -0.01 | -4.794
-14.5 | -0.526 | 0.10147 | -0.011 | -5.188
-14 | -0.539 | 0.09575 | -0.011 | -5.626
-13.5 | -0.549 | 0.09107 | -0.012 | -6.028
-13 | -0.557 | 0.08574 | -0.012 | -6.495
-12.5 | -0.562 | 0.08092 | -0.013 | -6.944
-12 | -0.564 | 0.0766 | -0.013 | -7.362
-11.5 | -0.562 | 0.07163 | -0.014 | -7.848
-11 | -0.557 | 0.0678 | -0.014 | -8.213
-10.5 | -0.547 | 0.06368 | -0.015 | -8.595
-10 | -0.534 | 0.05996 | -0.015 | -8.901
-9.5 | -0.516 | 0.05633 | -0.016 | -9.158
-9 | -0.494 | 0.05279 | -0.017 | -9.361
-8.5 | -0.469 | 0.04913 | -0.018 | -9.54
-8 | -0.44 | 0.0454 | -0.019 | -9.688
-7.5 | -0.497 | 0.00748 | -0.035 | -66.446
-7 | -0.454 | 0.0083 | -0.036 | -54.699
-6.5 | -0.405 | 0.00802 | -0.037 | -50.49
-6 | -0.353 | 0.00775 | -0.038 | -45.482
-5.5 | -0.298 | 0.00752 | -0.039 | -39.598
-5 | -0.241 | 0.00707 | -0.04 | -34.035
-4.5 | -0.181 | 0.00682 | -0.041 | -26.622
-4 | -0.122 | 0.00666 | -0.042 | -18.239
-3.5 | -0.061 | 0.00644 | -0.043 | -9.463
-3 | 0 | 0.00631 | -0.044 | 0.031
-2.5 | 0.062 | 0.00627 | -0.045 | 9.837
-2 | 0.124 | 0.00621 | -0.046 | 19.888
-1.5 | 0.185 | 0.00652 | -0.047 | 28.431
-1 | 0.248 | 0.00667 | -0.049 | 37.122
-0.5 | 0.31 | 0.00682 | -0.05 | 45.514
0 | 0.373 | 0.00695 | -0.051 | 53.623
0.5 | 0.431 | 0.00642 | -0.052 | 67.165
1 | 0.492 | 0.00532 | -0.053 | 92.33
1.5 | 0.552 | 0.00557 | -0.054 | 99.021
2 | 0.612 | 0.00586 | -0.055 | 104.337
2.5 | 0.672 | 0.00616 | -0.056 | 109.059
3 | 0.731 | 0.00649 | -0.057 | 112.674
3.5 | 0.79 | 0.00682 | -0.058 | 115.948
4 | 0.849 | 0.00714 | -0.059 | 118.887
4.5 | 0.908 | 0.00754 | -0.06 | 120.357
5 | 0.966 | 0.00802 | -0.061 | 120.499
5.5 | 1.022 | 0.00848 | -0.062 | 120.562
6 | 1.077 | 0.00901 | -0.063 | 119.615
6.5 | 1.131 | 0.00951 | -0.064 | 118.969
7 | 1.184 | 0.01007 | -0.065 | 117.569
7.5 | 1.23 | 0.01282 | -0.066 | 95.971
8 | 1.278 | 0.01361 | -0.067 | 93.906
8.5 | 1.323 | 0.01422 | -0.068 | 93.077
9 | 1.366 | 0.0149 | -0.069 | 91.67
9.5 | 1.406 | 0.01562 | -0.07 | 90
10 | 1.442 | 0.01639 | -0.071 | 87.999
10.5 | 1.472 | 0.01719 | -0.072 | 85.67
11 | 1.497 | 0.01807 | -0.073 | 82.877
11.5 | 1.517 | 0.01902 | -0.074 | 79.782
12 | 1.532 | 0.01996 | -0.075 | 76.766
12.5 | 1.542 | 0.02108 | -0.076 | 73.133
13 | 1.545 | 0.02238 | -0.077 | 69.05
13.5 | 1.541 | 0.02345 | -0.078 | 65.708
14 | 1.527 | 0.02487 | -0.078 | 61.42
14.5 | 1.508 | 0.02638 | -0.079 | 57.167
15 | 1.483 | 0.02813 | -0.08 | 52.72
15.5 | 1.453 | 0.03001 | -0.081 | 48.407
16 | 1.418 | 0.03212 | -0.082 | 44.126
16.5 | 1.378 | 0.03479 | -0.082 | 39.605
17 | 1.334 | 0.0375 | -0.083 | 35.583
17.5 | 1.289 | 0.04026 | -0.084 | 32.009
18 | 1.239 | 0.0445 | -0.084 | 27.836

## 84. Re 6M Mach 0.10 (2)
BIGFOIL.COM POLAR EXPORT
NACA66-616 a=0.0
NACA66-616 a=0.0 |  |  |  | Cl Max: | 1.5964 | at alpha= | 19.5 | deg
XFOIL ncrit=9 |  |  |  | L/D Max: | 156.136 | at alpha= | 3.5 | deg
Re: | 6000000 |  |  | Cd Min: | 0.20194 | at alpha= | -19.5 | deg
Mach: | 0.1 |  |  | Cl=0 at alpha= | -3.3333 | deg
|  |  |  | @ Cl=0.1, Cd= | 0.0059397
|  |  |  | @ Cl=0.4, Cd= | 0.0053345
|  |  |  | @ Cl=0.6, Cd= | 0.004123
alpha (deg) | Cl | Cd | Cm | Cl/Cd
-19.5 | -0.4408 | 0.20194 | -0.0203 | -2.1828
-19 | -0.4683 | 0.17954 | -0.0272 | -2.6083
-18.5 | -0.4428 | 0.17639 | -0.0304 | -2.5103
-18 | -0.4202 | 0.17227 | -0.0339 | -2.4392
-17.5 | -0.3988 | 0.1678 | -0.0374 | -2.3766
-16 | -1.0948 | 0.03048 | -0.0882 | -35.9186
-15.5 | -1.114 | 0.02556 | -0.0813 | -43.5837
-15 | -1.1044 | 0.02298 | -0.0762 | -48.0592
-14.5 | -1.0874 | 0.02081 | -0.0715 | -52.2537
-14 | -1.0631 | 0.01921 | -0.0672 | -55.341
-13.5 | -1.0345 | 0.01765 | -0.0634 | -58.6119
-13 | -0.9953 | 0.01642 | -0.0613 | -60.6151
-12.5 | -0.9536 | 0.01513 | -0.0595 | -63.0271
-12 | -0.9086 | 0.01411 | -0.0582 | -64.394
-11.5 | -0.862 | 0.01319 | -0.057 | -65.3525
-11 | -0.8138 | 0.01241 | -0.0561 | -65.5761
-10.5 | -0.7648 | 0.01168 | -0.0553 | -65.4795
-10 | -0.7149 | 0.01099 | -0.0546 | -65.05
-9.5 | -0.6645 | 0.01036 | -0.0539 | -64.1409
-9 | -0.6131 | 0.00985 | -0.0534 | -62.2437
-8.5 | -0.5617 | 0.00934 | -0.0529 | -60.1392
-8 | -0.5095 | 0.00891 | -0.0525 | -57.1829
-7.5 | -0.4578 | 0.00844 | -0.0521 | -54.2417
-7 | -0.4057 | 0.00802 | -0.0517 | -50.586
-6.5 | -0.356 | 0.00743 | -0.0509 | -47.9139
-6 | -0.3005 | 0.00718 | -0.0512 | -41.8524
-5.5 | -0.2448 | 0.00696 | -0.0515 | -35.1724
-5 | -0.1884 | 0.00679 | -0.0519 | -27.7467
-4.5 | -0.1319 | 0.00663 | -0.0524 | -19.8944
-4 | -0.076 | 0.00644 | -0.0528 | -11.8012
-3.5 | -0.0192 | 0.00623 | -0.0534 | -3.0819
-3 | 0.0384 | 0.00608 | -0.0541 | 6.3158
-2.5 | 0.0961 | 0.00595 | -0.0549 | 16.1513
-2 | 0.1532 | 0.0058 | -0.0556 | 26.4138
-1.5 | 0.2107 | 0.00568 | -0.0563 | 37.0951
-1 | 0.2691 | 0.00556 | -0.0573 | 48.3993
-0.5 | 0.327 | 0.00545 | -0.0582 | 60
0 | 0.3849 | 0.00538 | -0.0591 | 71.5428
0.5 | 0.4413 | 0.00521 | -0.0597 | 84.7025
1 | 0.4813 | 0.00358 | -0.0579 | 134.4413
1.5 | 0.5369 | 0.00379 | -0.0584 | 141.6623
2 | 0.5921 | 0.00409 | -0.0589 | 144.7677
2.5 | 0.6472 | 0.00432 | -0.0594 | 149.8148
3 | 0.7018 | 0.00459 | -0.0597 | 152.8976
3.5 | 0.7557 | 0.00484 | -0.06 | 156.1364
4 | 0.807 | 0.00517 | -0.0598 | 156.0928
4.5 | 0.8539 | 0.00563 | -0.0588 | 151.6696
5 | 0.8941 | 0.00624 | -0.0564 | 143.2853
5.5 | 0.9309 | 0.00679 | -0.0535 | 137.0987
6 | 0.9513 | 0.00737 | -0.047 | 129.0773
6.5 | 0.9688 | 0.00823 | -0.0406 | 117.7157
7 | 0.9911 | 0.00916 | -0.0355 | 108.1987
8 | 1.0336 | 0.01148 | -0.0258 | 90.0348
8.5 | 1.0547 | 0.01279 | -0.0213 | 82.4629
9 | 1.0748 | 0.01426 | -0.0169 | 75.3717
9.5 | 1.1052 | 0.01532 | -0.0142 | 72.141
10 | 1.1378 | 0.01633 | -0.0119 | 69.6754
10.5 | 1.1699 | 0.01739 | -0.0097 | 67.2743
11 | 1.2032 | 0.01841 | -0.0078 | 65.3558
11.5 | 1.2327 | 0.0196 | -0.0054 | 62.8929
12 | 1.2615 | 0.02076 | -0.0028 | 60.7659
12.5 | 1.3217 | 0.02225 | -0.0076 | 59.4022
14 | 1.4191 | 0.02722 | -0.005 | 52.1345
14.5 | 1.4445 | 0.02919 | -0.0033 | 49.4861
15 | 1.4676 | 0.03128 | -0.0014 | 46.9182
15.5 | 1.4917 | 0.03341 | 0.0001 | 44.6483
16 | 1.5122 | 0.03585 | 0.0018 | 42.1813
16.5 | 1.5286 | 0.03856 | 0.0037 | 39.6421
17 | 1.5454 | 0.04138 | 0.0054 | 37.3465
17.5 | 1.5608 | 0.04444 | 0.0068 | 35.1215
18 | 1.5732 | 0.04784 | 0.0081 | 32.8846
18.5 | 1.5839 | 0.05157 | 0.0091 | 30.7136
19 | 1.5909 | 0.05586 | 0.0098 | 28.4801
19.5 | 1.5964 | 0.06046 | 0.0102 | 26.4042
20 | 1.5962 | 0.06594 | 0.0101 | 24.2069

## 85. Re 6M Mach 0.25 (1)
BIGFOIL.COM POLAR EXPORT
NACA66-616 a=0.0
NACA66-616 a=0.0 |  |  |  | Cl Max: | 1.505 | at alpha= | 11.5 | deg
JavaFoil+Calcfoil stall+Eppler ext transition |  |  |  | L/D Max: | 118.791 | at alpha= | 5 | deg
Re: | 6000000 |  |  | Cd Min: | 0.00545 | at alpha= | 1 | deg
Mach: | 0.25 |  |  | Cl=0 at alpha= | -3 | deg
|  |  |  | @ Cl=0.1, Cd= | 0.0062553
|  |  |  | @ Cl=0.4, Cd= | 0.0066162
|  |  |  | @ Cl=0.6, Cd= | 0.0058928
alpha (deg) | Cl | Cd | Cm | Cl/Cd
-15 | -0.168 | 0.11866 | -0.01 | -1.413
-14.5 | -0.232 | 0.10978 | -0.01 | -2.115
-14 | -0.284 | 0.10388 | -0.011 | -2.731
-13.5 | -0.329 | 0.09769 | -0.011 | -3.366
-13 | -0.369 | 0.09139 | -0.012 | -4.035
-12.5 | -0.404 | 0.08633 | -0.012 | -4.675
-12 | -0.433 | 0.08029 | -0.013 | -5.393
-11.5 | -0.456 | 0.07585 | -0.013 | -6.016
-11 | -0.473 | 0.07094 | -0.014 | -6.672
-10.5 | -0.484 | 0.06653 | -0.015 | -7.27
-10 | -0.487 | 0.06248 | -0.015 | -7.793
-9.5 | -0.483 | 0.05848 | -0.016 | -8.263
-9 | -0.473 | 0.05434 | -0.017 | -8.698
-8.5 | -0.455 | 0.05101 | -0.017 | -8.928
-8 | -0.432 | 0.04776 | -0.018 | -9.05
-7.5 | -0.404 | 0.04463 | -0.019 | -9.047
-7 | -0.371 | 0.04093 | -0.021 | -9.072
-6.5 | -0.41 | 0.00823 | -0.038 | -49.794
-6 | -0.359 | 0.00795 | -0.039 | -45.099
-5.5 | -0.304 | 0.00773 | -0.04 | -39.298
-5 | -0.246 | 0.00718 | -0.041 | -34.3
-4.5 | -0.186 | 0.00699 | -0.042 | -26.599
-4 | -0.125 | 0.00681 | -0.043 | -18.296
-3.5 | -0.062 | 0.00657 | -0.044 | -9.514
-3 | 0 | 0.00641 | -0.045 | 0.032
-2.5 | 0.063 | 0.00629 | -0.046 | 10.067
-2 | 0.127 | 0.00623 | -0.048 | 20.351
-1.5 | 0.191 | 0.00672 | -0.049 | 28.339
-1 | 0.254 | 0.00685 | -0.05 | 37.137
-0.5 | 0.319 | 0.00696 | -0.051 | 45.848
0 | 0.381 | 0.00642 | -0.052 | 59.416
0.5 | 0.442 | 0.00705 | -0.053 | 62.697
1 | 0.504 | 0.00545 | -0.054 | 92.534
1.5 | 0.566 | 0.00572 | -0.055 | 99.001
2 | 0.627 | 0.00603 | -0.056 | 104.028
2.5 | 0.689 | 0.00637 | -0.057 | 108.094
3 | 0.75 | 0.00668 | -0.058 | 112.215
3.5 | 0.81 | 0.00703 | -0.059 | 115.206
4 | 0.871 | 0.00741 | -0.06 | 117.465
4.5 | 0.931 | 0.00785 | -0.061 | 118.599
5 | 0.99 | 0.00834 | -0.062 | 118.791
5.5 | 1.048 | 0.00885 | -0.064 | 118.385
6 | 1.104 | 0.00941 | -0.065 | 117.286
6.5 | 1.159 | 0.00996 | -0.066 | 116.36
7 | 1.211 | 0.0106 | -0.067 | 114.258
7.5 | 1.257 | 0.01369 | -0.068 | 91.83
8 | 1.304 | 0.01434 | -0.069 | 90.994
8.5 | 1.348 | 0.01505 | -0.07 | 89.575
9 | 1.389 | 0.01584 | -0.071 | 87.65
9.5 | 1.425 | 0.01668 | -0.072 | 85.461
10 | 1.457 | 0.01748 | -0.073 | 83.381
10.5 | 1.481 | 0.01847 | -0.074 | 80.142
11 | 1.496 | 0.01954 | -0.075 | 76.601
11.5 | 1.505 | 0.02067 | -0.076 | 72.804
12 | 1.505 | 0.02183 | -0.077 | 68.962
12.5 | 1.497 | 0.02312 | -0.078 | 64.748
13 | 1.48 | 0.02475 | -0.078 | 59.806
13.5 | 1.449 | 0.02621 | -0.079 | 55.283
14 | 1.404 | 0.0283 | -0.08 | 49.599
14.5 | 1.348 | 0.03065 | -0.081 | 43.979
15 | 1.283 | 0.03291 | -0.082 | 38.991
15.5 | 1.206 | 0.03714 | -0.082 | 32.461
16 | 1.12 | 0.04156 | -0.083 | 26.952
16.5 | 1.025 | 0.04833 | -0.082 | 21.216

## 86. Re 6M Mach 0.25 (2)
BIGFOIL.COM POLAR EXPORT
NACA66-616 a=0.0
NACA66-616 a=0.0 |  |  |  | Cl Max: | 1.5469 | at alpha= | 18.5 | deg
XFOIL ncrit=9 |  |  |  | L/D Max: | 156.365 | at alpha= | 4 | deg
Re: | 6000000 |  |  | Cd Min: | 0.14578 | at alpha= | -16.5 | deg
Mach: | 0.25 |  |  | Cl=0 at alpha= | -3.3634 | deg
|  |  |  | @ Cl=0.1, Cd= | 0.0060059
|  |  |  | @ Cl=0.4, Cd= | 0.0054203
|  |  |  | @ Cl=0.6, Cd= | 0.0041182
alpha (deg) | Cl | Cd | Cm | Cl/Cd
-16.5 | -0.4073 | 0.14578 | -0.0496 | -2.7939
-16 | -0.3953 | 0.13858 | -0.0539 | -2.8525
-15.5 | -0.4089 | 0.12565 | -0.0606 | -3.2543
-15 | -0.406 | 0.11686 | -0.0657 | -3.4742
-14.5 | -0.4145 | 0.10617 | -0.0717 | -3.9041
-14 | -0.4387 | 0.09323 | -0.079 | -4.7056
-13.5 | -0.4867 | 0.0767 | -0.0895 | -6.3455
-13 | -0.5954 | 0.05571 | -0.1026 | -10.6875
-12.5 | -0.6862 | 0.04531 | -0.0974 | -15.1446
-12 | -0.7747 | 0.03641 | -0.0839 | -21.2771
-11.5 | -0.8402 | 0.02372 | -0.072 | -35.4216
-11 | -0.8301 | 0.01688 | -0.0668 | -49.1765
-10.5 | -0.7855 | 0.01452 | -0.0647 | -54.0978
-10 | -0.735 | 0.01294 | -0.0631 | -56.8006
-9.5 | -0.6824 | 0.01173 | -0.0619 | -58.1756
-9 | -0.6286 | 0.01087 | -0.0608 | -57.8289
-8.5 | -0.575 | 0.01007 | -0.0597 | -57.1003
-8 | -0.5209 | 0.00947 | -0.0587 | -55.0053
-7.5 | -0.4669 | 0.00894 | -0.0578 | -52.226
-7 | -0.4127 | 0.00846 | -0.0569 | -48.7825
-6.5 | -0.3591 | 0.00792 | -0.056 | -45.3409
-6 | -0.3068 | 0.00734 | -0.055 | -41.7984
-5.5 | -0.2493 | 0.00709 | -0.055 | -35.1622
-5 | -0.191 | 0.0069 | -0.0552 | -27.6812
-4.5 | -0.1327 | 0.00673 | -0.0554 | -19.7177
-4 | -0.0741 | 0.00657 | -0.0558 | -11.2785
-3.5 | -0.0162 | 0.00631 | -0.056 | -2.5674
-3 | 0.0431 | 0.00614 | -0.0567 | 7.0195
-2.5 | 0.1025 | 0.006 | -0.0573 | 17.0833
-2 | 0.1614 | 0.00587 | -0.0579 | 27.4957
-1.5 | 0.2207 | 0.00572 | -0.0586 | 38.5839
-1 | 0.2808 | 0.00559 | -0.0596 | 50.2326
-0.5 | 0.3404 | 0.00549 | -0.0604 | 62.0036
0 | 0.4003 | 0.00542 | -0.0613 | 73.8561
0.5 | 0.4586 | 0.00529 | -0.062 | 86.6919
1 | 0.4984 | 0.00364 | -0.0598 | 136.9231
1.5 | 0.5549 | 0.00388 | -0.0602 | 143.0155
2 | 0.6117 | 0.00418 | -0.0606 | 146.3397
2.5 | 0.668 | 0.00442 | -0.0609 | 151.1312
3 | 0.7238 | 0.00469 | -0.0611 | 154.3284
4 | 0.8303 | 0.00531 | -0.0606 | 156.3653
4.5 | 0.877 | 0.00576 | -0.059 | 152.2569
5 | 0.9125 | 0.00641 | -0.0553 | 142.3557
5.5 | 0.9359 | 0.00695 | -0.049 | 134.6619
6 | 0.956 | 0.00774 | -0.0425 | 123.5142
6.5 | 0.976 | 0.00876 | -0.0365 | 111.4155
7 | 0.9966 | 0.0099 | -0.031 | 100.6667
7.5 | 1.0167 | 0.01122 | -0.0257 | 90.615
8 | 1.0363 | 0.01264 | -0.0206 | 81.9858
8.5 | 1.0567 | 0.01415 | -0.0158 | 74.6784
9 | 1.0752 | 0.01586 | -0.0111 | 67.7932
9.5 | 1.1065 | 0.01706 | -0.0083 | 64.8593
10 | 1.1409 | 0.01819 | -0.006 | 62.7213
10.5 | 1.1741 | 0.01943 | -0.0036 | 60.4272
11 | 1.2063 | 0.02074 | -0.0012 | 58.163
11.5 | 1.237 | 0.02213 | 0.0014 | 55.897
12 | 1.2662 | 0.02347 | 0.0043 | 53.9497
12.5 | 1.3324 | 0.02562 | -0.0017 | 52.0062
14 | 1.4236 | 0.03188 | 0.0027 | 44.655
14.5 | 1.447 | 0.03432 | 0.0048 | 42.162
15 | 1.4701 | 0.03681 | 0.0069 | 39.9375
15.5 | 1.4883 | 0.03968 | 0.0092 | 37.5076
16 | 1.5041 | 0.04288 | 0.0113 | 35.077
16.5 | 1.5176 | 0.04639 | 0.0133 | 32.7139
17 | 1.5287 | 0.05029 | 0.015 | 30.3977
17.5 | 1.5377 | 0.05462 | 0.0162 | 28.1527
18 | 1.5444 | 0.05935 | 0.0171 | 26.0219
18.5 | 1.5469 | 0.0648 | 0.0174 | 23.8719
19 | 1.5436 | 0.07115 | 0.0172 | 21.695
19.5 | 1.5421 | 0.0776 | 0.0163 | 19.8724
20 | 1.5364 | 0.0849 | 0.0146 | 18.0966

## 87. Re 6M Mach 0.50 (1)
BIGFOIL.COM POLAR EXPORT
NACA66-616 a=0.0
NACA66-616 a=0.0 |  |  |  | Cl Max: | 1.409 | at alpha= | 8.5 | deg
JavaFoil+Calcfoil stall+Eppler ext transition |  |  |  | L/D Max: | 110.673 | at alpha= | 4 | deg
Re: | 6000000 |  |  | Cd Min: | 0.00645 | at alpha= | 1.5 | deg
Mach: | 0.5 |  |  | Cl=0 at alpha= | -3 | deg
|  |  |  | @ Cl=0.1, Cd= | 0.0068601
|  |  |  | @ Cl=0.4, Cd= | 0.0074703
|  |  |  | @ Cl=0.6, Cd= | 0.0070337
alpha (deg) | Cl | Cd | Cm | Cl/Cd
-20 | -0.957 | 0.16088 | -0.008 | -5.95
-19.5 | -0.928 | 0.15181 | -0.009 | -6.113
-19 | -0.9 | 0.14739 | -0.009 | -6.108
-18.5 | -0.873 | 0.1426 | -0.01 | -6.12
-18 | -0.845 | 0.13493 | -0.01 | -6.264
-17.5 | -0.818 | 0.13438 | -0.011 | -6.087
-17 | -0.789 | 0.12846 | -0.011 | -6.145
-16.5 | -0.76 | 0.12315 | -0.011 | -6.172
-16 | -0.732 | 0.11947 | -0.011 | -6.13
-15.5 | -0.705 | 0.1149 | -0.012 | -6.132
-15 | -0.677 | 0.10878 | -0.012 | -6.222
-14.5 | -0.649 | 0.09404 | -0.013 | -6.903
-14 | -0.621 | 0.08911 | -0.014 | -6.97
-13.5 | -0.592 | 0.09839 | -0.014 | -6.021
-13 | -0.564 | 0.09309 | -0.014 | -6.059
-12.5 | -0.536 | 0.08359 | -0.015 | -6.416
-12 | -0.508 | 0.07786 | -0.015 | -6.528
-11.5 | -0.48 | 0.07272 | -0.016 | -6.605
-11 | -0.452 | 0.06653 | -0.017 | -6.8
-10.5 | -0.424 | 0.06233 | -0.017 | -6.808
-10 | -0.397 | 0.0583 | -0.018 | -6.805
-9.5 | -0.369 | 0.0541 | -0.02 | -6.823
-9 | -0.338 | 0.06455 | -0.017 | -5.24
-8.5 | -0.31 | 0.0566 | -0.018 | -5.48
-8 | -0.282 | 0.05161 | -0.018 | -5.465
-7.5 | -0.254 | 0.05084 | -0.019 | -4.994
-7 | -0.225 | 0.04998 | -0.019 | -4.511
-6.5 | -0.197 | 0.04526 | -0.02 | -4.361
-6 | -0.283 | 0.0412 | -0.021 | -6.867
-5.5 | -0.257 | 0.03794 | -0.023 | -6.768
-5 | -0.215 | 0.03531 | -0.024 | -6.081
-4.5 | -0.202 | 0.00709 | -0.047 | -28.536
-4 | -0.137 | 0.00738 | -0.048 | -18.567
-3.5 | -0.069 | 0.00707 | -0.049 | -9.784
-3 | 0 | 0.00688 | -0.051 | 0.033
-2.5 | 0.071 | 0.00674 | -0.052 | 10.456
-2 | 0.141 | 0.00703 | -0.053 | 20.122
-1.5 | 0.213 | 0.00711 | -0.054 | 29.902
-1 | 0.284 | 0.00722 | -0.055 | 39.347
-0.5 | 0.357 | 0.00734 | -0.056 | 48.589
0 | 0.423 | 0.00754 | -0.058 | 56.13
0.5 | 0.49 | 0.00775 | -0.059 | 63.241
1 | 0.559 | 0.00792 | -0.06 | 70.547
1.5 | 0.627 | 0.00645 | -0.061 | 97.251
2 | 0.695 | 0.00686 | -0.062 | 101.428
2.5 | 0.763 | 0.00727 | -0.063 | 105.001
3 | 0.831 | 0.00771 | -0.065 | 107.683
3.5 | 0.898 | 0.00817 | -0.066 | 109.876
4 | 0.964 | 0.00871 | -0.067 | 110.673
4.5 | 1.03 | 0.00935 | -0.068 | 110.106
5 | 1.095 | 0.01004 | -0.069 | 109.069
5.5 | 1.157 | 0.01079 | -0.07 | 107.187
6 | 1.216 | 0.01152 | -0.072 | 105.573
6.5 | 1.272 | 0.01235 | -0.073 | 103
7 | 1.319 | 0.01632 | -0.074 | 80.782
7.5 | 1.361 | 0.01735 | -0.075 | 78.434
8 | 1.392 | 0.01841 | -0.076 | 75.619
8.5 | 1.409 | 0.01974 | -0.077 | 71.405
9 | 1.401 | 0.02144 | -0.078 | 65.342
9.5 | 1.344 | 0.0234 | -0.079 | 57.443
10 | 1.063 | 0.02619 | -0.08 | 40.584
10.5 | 0.748 | 0.0726 | -0.043 | 10.308
11 | 0.918 | 0.02901 | -0.082 | 31.627
11.5 | 0.946 | 0.03175 | -0.083 | 29.81
12 | 0.832 | 0.08628 | -0.048 | 9.639
12.5 | 1.006 | 0.0348 | -0.085 | 28.912
13 | 1.032 | 0.03916 | -0.086 | 26.349
13.5 | 1.047 | 0.04876 | -0.085 | 21.465

## 88. Re 6M Mach 0.50 (2)
BIGFOIL.COM POLAR EXPORT
NACA66-616 a=0.0
NACA66-616 a=0.0 |  |  |  | Cl Max: | 1.3632 | at alpha= | 13 | deg
XFOIL ncrit=9 |  |  |  | L/D Max: | 150.15 | at alpha= | 3 | deg
Re: | 6000000 |  |  | Cd Min: | 0.23284 | at alpha= | -20 | deg
Mach: | 0.5 |  |  | Cl=0 at alpha= | -3.5555 | deg
|  |  |  | @ Cl=0.1, Cd= | 0.006419
|  |  |  | @ Cl=0.4, Cd= | 0.0057145
|  |  |  | @ Cl=0.6, Cd= | 0.0041645
alpha (deg) | Cl | Cd | Cm | Cl/Cd
-20 | -0.473 | 0.23284 | -0.0151 | -2.0314
-19.5 | -0.451 | 0.22562 | -0.0199 | -1.9989
-19 | -0.43 | 0.21764 | -0.0248 | -1.9757
-18.5 | -0.41 | 0.20908 | -0.0295 | -1.961
-18 | -0.386 | 0.20275 | -0.0342 | -1.9038
-17 | -0.3422 | 0.18743 | -0.0433 | -1.8257
-16 | -0.3012 | 0.17181 | -0.0524 | -1.7531
-15.5 | -0.2811 | 0.1642 | -0.0568 | -1.7119
-15 | -0.2728 | 0.1533 | -0.0618 | -1.7795
-14.5 | -0.2566 | 0.14503 | -0.0664 | -1.7693
-14 | -0.2383 | 0.13768 | -0.0707 | -1.7308
-13.5 | -0.2285 | 0.12838 | -0.0755 | -1.7799
-13 | -0.2164 | 0.12012 | -0.08 | -1.8015
-12.5 | -0.2181 | 0.10942 | -0.0855 | -1.9932
-12 | -0.2155 | 0.10018 | -0.0907 | -2.1511
-11.5 | -0.2192 | 0.09044 | -0.0961 | -2.4237
-11 | -0.2211 | 0.08151 | -0.1013 | -2.7126
-10.5 | -0.2341 | 0.07132 | -0.1076 | -3.2824
-10 | -0.2591 | 0.05953 | -0.1172 | -4.3524
-9.5 | -0.2926 | 0.05082 | -0.1206 | -5.7576
-9 | -0.3287 | 0.04443 | -0.1177 | -7.3982
-8.5 | -0.3725 | 0.03913 | -0.1088 | -9.5196
-8 | -0.3956 | 0.03335 | -0.1005 | -11.8621
-7.5 | -0.4115 | 0.0263 | -0.0918 | -15.6464
-7 | -0.4125 | 0.01871 | -0.0837 | -22.047
-6.5 | -0.3726 | 0.01152 | -0.0806 | -32.3438
-6 | -0.3084 | 0.00899 | -0.0789 | -34.3048
-5.5 | -0.2507 | 0.0081 | -0.0756 | -30.9506
-5 | -0.1908 | 0.0076 | -0.0729 | -25.1053
-4.5 | -0.1232 | 0.0074 | -0.072 | -16.6486
-4 | -0.0585 | 0.00709 | -0.0708 | -8.2511
-3.5 | 0.0073 | 0.00684 | -0.0702 | 1.0673
-3 | 0.0703 | 0.0065 | -0.0693 | 10.8154
-2.5 | 0.1363 | 0.00632 | -0.0692 | 21.5665
-2 | 0.2024 | 0.00614 | -0.0693 | 32.9642
-1.5 | 0.2692 | 0.00594 | -0.0697 | 45.3199
-1 | 0.3359 | 0.0058 | -0.0702 | 57.9138
-0.5 | 0.4034 | 0.00571 | -0.0709 | 70.648
0 | 0.4707 | 0.00561 | -0.0717 | 83.9037
0.5 | 0.5371 | 0.00559 | -0.0723 | 96.0823
1 | 0.5721 | 0.00402 | -0.0678 | 142.3134
2 | 0.6918 | 0.00464 | -0.0665 | 149.0948
2.5 | 0.7498 | 0.005 | -0.0653 | 149.96
3 | 0.8033 | 0.00535 | -0.0633 | 150.1495
3.5 | 0.8515 | 0.00571 | -0.0601 | 149.1243
4 | 0.8748 | 0.0063 | -0.052 | 138.8571
4.5 | 0.9084 | 0.00705 | -0.0464 | 128.8511
5.5 | 0.9584 | 0.00942 | -0.0333 | 101.741
6 | 0.9848 | 0.01078 | -0.0274 | 91.3544
6.5 | 1.0053 | 0.01241 | -0.0209 | 81.0073
7.5 | 1.0515 | 0.01587 | -0.0094 | 66.2571
8.5 | 1.0685 | 0.02122 | 0.004 | 50.3534
9 | 1.0858 | 0.02387 | 0.0091 | 45.4881
9.5 | 1.122 | 0.02581 | 0.0123 | 43.4715
10 | 1.1579 | 0.02783 | 0.0155 | 41.6062
10.5 | 1.1934 | 0.03002 | 0.0186 | 39.7535
11 | 1.2248 | 0.03257 | 0.0219 | 37.6052
11.5 | 1.2557 | 0.03526 | 0.0252 | 35.6126
12 | 1.2818 | 0.03834 | 0.0287 | 33.4324
12.5 | 1.3102 | 0.04234 | 0.0301 | 30.9447
13 | 1.3632 | 0.04884 | 0.0236 | 27.9115
14.5 | 1.3182 | 0.06887 | 0.0333 | 19.1404
15 | 1.2951 | 0.07807 | 0.0326 | 16.589
15.5 | 1.2689 | 0.08835 | 0.0303 | 14.3622
16 | 1.2392 | 0.09967 | 0.0263 | 12.433
16.5 | 1.2092 | 0.11176 | 0.0209 | 10.8196
17 | 1.1825 | 0.12417 | 0.0145 | 9.5232
17.5 | 1.1576 | 0.13683 | 0.0072 | 8.4601
18 | 1.1353 | 0.1497 | -0.0008 | 7.5838

## 89. Re 7M Mach 0.00 (1)
BIGFOIL.COM POLAR EXPORT
NACA66-616 a=0.0
NACA66-616 a=0.0 |  |  |  | Cl Max: | 1.554 | at alpha= | 13 | deg
JavaFoil+Calcfoil stall+Eppler ext transition |  |  |  | L/D Max: | 121.536 | at alpha= | 5.5 | deg
Re: | 7000000 |  |  | Cd Min: | 0.00532 | at alpha= | 1 | deg
Mach: | 0 |  |  | Cl=0 at alpha= | -3 | deg
|  |  |  | @ Cl=0.1, Cd= | 0.0064492
|  |  |  | @ Cl=0.4, Cd= | 0.006685
|  |  |  | @ Cl=0.6, Cd= | 0.0058095
alpha (deg) | Cl | Cd | Cm | Cl/Cd
-17.5 | -0.476 | 0.13472 | -0.008 | -3.534
-17 | -0.491 | 0.12906 | -0.009 | -3.808
-16.5 | -0.506 | 0.12123 | -0.009 | -4.176
-16 | -0.521 | 0.11566 | -0.009 | -4.501
-15.5 | -0.534 | 0.10958 | -0.01 | -4.872
-15 | -0.546 | 0.10403 | -0.01 | -5.249
-14.5 | -0.557 | 0.09875 | -0.011 | -5.64
-14 | -0.566 | 0.09436 | -0.011 | -5.999
-13.5 | -0.573 | 0.08942 | -0.012 | -6.41
-13 | -0.578 | 0.08455 | -0.012 | -6.835
-12.5 | -0.58 | 0.07972 | -0.013 | -7.274
-12 | -0.579 | 0.07499 | -0.013 | -7.718
-11.5 | -0.574 | 0.07076 | -0.014 | -8.117
-11 | -0.566 | 0.06678 | -0.014 | -8.48
-10.5 | -0.555 | 0.06314 | -0.015 | -8.785
-10 | -0.539 | 0.05936 | -0.015 | -9.084
-9.5 | -0.52 | 0.05542 | -0.016 | -9.383
-9 | -0.497 | 0.05178 | -0.017 | -9.6
-8.5 | -0.471 | 0.04809 | -0.018 | -9.79
-8 | -0.443 | 0.04334 | -0.02 | -10.212
-7.5 | -0.499 | 0.00834 | -0.035 | -59.851
-7 | -0.453 | 0.00808 | -0.036 | -56.1
-6.5 | -0.404 | 0.00779 | -0.037 | -51.822
-6 | -0.351 | 0.00757 | -0.038 | -46.427
-5.5 | -0.297 | 0.00726 | -0.039 | -40.84
-5 | -0.24 | 0.00679 | -0.04 | -35.315
-4.5 | -0.181 | 0.00663 | -0.041 | -27.268
-4 | -0.121 | 0.00647 | -0.042 | -18.683
-3.5 | -0.061 | 0.0063 | -0.043 | -9.622
-3 | 0 | 0.0062 | -0.044 | 0.032
-2.5 | 0.061 | 0.00638 | -0.045 | 9.631
-2 | 0.123 | 0.00649 | -0.046 | 18.946
-1.5 | 0.185 | 0.00657 | -0.047 | 28.071
-1 | 0.246 | 0.00672 | -0.048 | 36.657
-0.5 | 0.309 | 0.00683 | -0.049 | 45.23
0 | 0.371 | 0.00697 | -0.05 | 53.21
0.5 | 0.429 | 0.0064 | -0.051 | 67.04
1 | 0.489 | 0.00532 | -0.052 | 91.961
1.5 | 0.549 | 0.00558 | -0.053 | 98.505
2 | 0.609 | 0.00585 | -0.054 | 104.102
2.5 | 0.669 | 0.00615 | -0.055 | 108.755
3 | 0.728 | 0.00644 | -0.057 | 113.122
3.5 | 0.787 | 0.00673 | -0.058 | 116.889
4 | 0.846 | 0.00708 | -0.059 | 119.533
4.5 | 0.904 | 0.00749 | -0.06 | 120.631
5 | 0.962 | 0.00794 | -0.061 | 121.184
5.5 | 1.018 | 0.00838 | -0.062 | 121.536
6 | 1.073 | 0.00884 | -0.063 | 121.406
6.5 | 1.127 | 0.00932 | -0.064 | 120.973
7 | 1.179 | 0.00987 | -0.065 | 119.5
7.5 | 1.226 | 0.01239 | -0.066 | 98.955
8 | 1.274 | 0.01307 | -0.067 | 97.436
8.5 | 1.319 | 0.01369 | -0.068 | 96.355
9 | 1.362 | 0.01434 | -0.069 | 94.982
9.5 | 1.403 | 0.01503 | -0.07 | 93.357
10 | 1.44 | 0.0157 | -0.071 | 91.709
10.5 | 1.471 | 0.01644 | -0.072 | 89.488
11 | 1.497 | 0.01732 | -0.073 | 86.419
11.5 | 1.519 | 0.01823 | -0.074 | 83.309
12 | 1.536 | 0.0191 | -0.074 | 80.408
12.5 | 1.547 | 0.02017 | -0.075 | 76.719
13 | 1.554 | 0.02138 | -0.076 | 72.655
13.5 | 1.552 | 0.02239 | -0.077 | 69.336
14 | 1.543 | 0.02373 | -0.078 | 65.016
14.5 | 1.528 | 0.02512 | -0.079 | 60.826
15 | 1.508 | 0.02675 | -0.08 | 56.366
15.5 | 1.482 | 0.02834 | -0.081 | 52.314
16 | 1.453 | 0.03026 | -0.082 | 48.013
16.5 | 1.419 | 0.03269 | -0.082 | 43.393
17 | 1.382 | 0.03471 | -0.083 | 39.809
17.5 | 1.341 | 0.03753 | -0.084 | 35.745
18 | 1.299 | 0.04039 | -0.084 | 32.157

## 90. Re 7M Mach 0.00 (2)
BIGFOIL.COM POLAR EXPORT
NACA66-616 a=0.0
NACA66-616 a=0.0 |  |  |  | Cl Max: | 1.6254 | at alpha= | 20 | deg
XFOIL ncrit=9 |  |  |  | L/D Max: | 155.383 | at alpha= | 3.5 | deg
Re: | 7000000 |  |  | Cd Min: | 0.18725 | at alpha= | -20 | deg
Mach: | 0 |  |  | Cl=0 at alpha= | -3.317 | deg
|  |  |  | @ Cl=0.1, Cd= | 0.0057377
|  |  |  | @ Cl=0.4, Cd= | 0.0052011
|  |  |  | @ Cl=0.6, Cd= | 0.00412
alpha (deg) | Cl | Cd | Cm | Cl/Cd
-20 | -0.5114 | 0.18725 | -0.0202 | -2.7311
-18 | -1.0925 | 0.04262 | -0.0972 | -25.6335
-17.5 | -1.1426 | 0.03479 | -0.093 | -32.8428
-17 | -1.1755 | 0.02905 | -0.0871 | -40.4647
-16.5 | -1.1808 | 0.02555 | -0.0818 | -46.2153
-16 | -1.1701 | 0.02325 | -0.0774 | -50.3269
-15 | -1.1313 | 0.01962 | -0.0692 | -57.6606
-14.5 | -1.1051 | 0.01819 | -0.0654 | -60.7532
-14 | -1.0754 | 0.01703 | -0.0619 | -63.1474
-13.5 | -1.0406 | 0.01589 | -0.0591 | -65.4877
-13 | -0.999 | 0.0149 | -0.0575 | -67.047
-12.5 | -0.9556 | 0.01389 | -0.0562 | -68.7977
-12 | -0.91 | 0.01307 | -0.0551 | -69.6251
-11.5 | -0.8631 | 0.01231 | -0.0542 | -70.1137
-11 | -0.8149 | 0.01164 | -0.0534 | -70.0086
-10.5 | -0.7658 | 0.011 | -0.0528 | -69.6182
-10 | -0.7161 | 0.0104 | -0.0522 | -68.8558
-9.5 | -0.6659 | 0.00985 | -0.0517 | -67.6041
-9 | -0.6147 | 0.0094 | -0.0514 | -65.3936
-8.5 | -0.5634 | 0.00894 | -0.051 | -63.0201
-8 | -0.5113 | 0.00856 | -0.0508 | -59.7313
-7.5 | -0.4589 | 0.00818 | -0.0506 | -56.1002
-7 | -0.4065 | 0.00776 | -0.0504 | -52.384
-6.5 | -0.357 | 0.00715 | -0.0497 | -49.9301
-6 | -0.3016 | 0.00694 | -0.0501 | -43.4582
-5.5 | -0.2465 | 0.00671 | -0.0504 | -36.7362
-5 | -0.1905 | 0.00654 | -0.0509 | -29.1284
-4.5 | -0.1342 | 0.00639 | -0.0514 | -21.0016
-4 | -0.0772 | 0.00622 | -0.0521 | -12.4116
-3.5 | -0.0209 | 0.00601 | -0.0527 | -3.4775
-3 | 0.0362 | 0.00586 | -0.0534 | 6.1775
-2.5 | 0.0936 | 0.00575 | -0.0542 | 16.2783
-2 | 0.151 | 0.00564 | -0.055 | 26.773
-1.5 | 0.2085 | 0.00548 | -0.0558 | 38.0474
-1 | 0.2664 | 0.00538 | -0.0568 | 49.5167
-0.5 | 0.324 | 0.00531 | -0.0577 | 61.0169
0 | 0.3819 | 0.00523 | -0.0586 | 73.021
0.5 | 0.4382 | 0.00514 | -0.0593 | 85.2529
1 | 0.477 | 0.00361 | -0.0573 | 132.133
1.5 | 0.5322 | 0.00382 | -0.0579 | 139.3194
2 | 0.5874 | 0.00407 | -0.0584 | 144.3243
2.5 | 0.6428 | 0.00429 | -0.059 | 149.8368
3 | 0.6971 | 0.00453 | -0.0594 | 153.8852
3.5 | 0.7505 | 0.00483 | -0.0596 | 155.383
4 | 0.8016 | 0.00516 | -0.0595 | 155.3488
4.5 | 0.8475 | 0.00564 | -0.0583 | 150.266
5 | 0.8899 | 0.00617 | -0.0565 | 144.2301
6 | 0.9473 | 0.00735 | -0.0473 | 128.8844
6.5 | 0.9675 | 0.00812 | -0.0414 | 119.1502
7 | 0.9887 | 0.00904 | -0.0361 | 109.3695
7.5 | 1.0094 | 0.01014 | -0.031 | 99.5464
8 | 1.0352 | 0.01115 | -0.027 | 92.843
8.5 | 1.0556 | 0.01247 | -0.0225 | 84.6512
9 | 1.0806 | 0.01366 | -0.0188 | 79.1069
9.5 | 1.1126 | 0.01464 | -0.0164 | 75.9973
10 | 1.1475 | 0.0155 | -0.0144 | 74.0323
10.5 | 1.1792 | 0.01652 | -0.0122 | 71.3801
11 | 1.2121 | 0.01751 | -0.0102 | 69.2233
11.5 | 1.2433 | 0.0186 | -0.0081 | 66.8441
12 | 1.274 | 0.01972 | -0.006 | 64.6045
12.5 | 1.2984 | 0.02086 | -0.0028 | 62.2435
13 | 1.377 | 0.02256 | -0.0119 | 61.0372
13.5 | 1.4082 | 0.02399 | -0.0105 | 58.6995
14 | 1.4363 | 0.02567 | -0.0089 | 55.9525
14.5 | 1.4614 | 0.02761 | -0.0073 | 52.9301
15 | 1.4886 | 0.02942 | -0.0059 | 50.5982
15.5 | 1.5131 | 0.03141 | -0.0044 | 48.1726
16 | 1.5347 | 0.0337 | -0.0028 | 45.5401
16.5 | 1.5515 | 0.03634 | -0.001 | 42.694
17 | 1.5696 | 0.03888 | 0.0007 | 40.3704
17.5 | 1.5877 | 0.04149 | 0.0021 | 38.2671
18 | 1.6007 | 0.04455 | 0.0038 | 35.9304
18.5 | 1.6111 | 0.04779 | 0.0055 | 33.7121
19 | 1.6165 | 0.05174 | 0.007 | 31.2428
19.5 | 1.6217 | 0.05604 | 0.0079 | 28.9383
20 | 1.6254 | 0.06064 | 0.0083 | 26.8041

## 91. Re 7M Mach 0.10 (1)
BIGFOIL.COM POLAR EXPORT
NACA66-616 a=0.0
NACA66-616 a=0.0 |  |  |  | Cl Max: | 1.547 | at alpha= | 13 | deg
JavaFoil+Calcfoil stall+Eppler ext transition |  |  |  | L/D Max: | 121.43 | at alpha= | 5.5 | deg
Re: | 7000000 |  |  | Cd Min: | 0.00534 | at alpha= | 1 | deg
Mach: | 0.1 |  |  | Cl=0 at alpha= | -3 | deg
|  |  |  | @ Cl=0.1, Cd= | 0.0064958
|  |  |  | @ Cl=0.4, Cd= | 0.0067047
|  |  |  | @ Cl=0.6, Cd= | 0.005838
alpha (deg) | Cl | Cd | Cm | Cl/Cd
-17 | -0.446 | 0.12964 | -0.008 | -3.44
-16.5 | -0.464 | 0.12361 | -0.009 | -3.75
-16 | -0.481 | 0.11771 | -0.009 | -4.084
-15.5 | -0.497 | 0.1119 | -0.01 | -4.443
-15 | -0.512 | 0.10564 | -0.01 | -4.851
-14.5 | -0.526 | 0.09984 | -0.011 | -5.272
-14 | -0.539 | 0.09476 | -0.011 | -5.685
-13.5 | -0.549 | 0.09013 | -0.012 | -6.092
-13 | -0.557 | 0.08487 | -0.012 | -6.563
-12.5 | -0.562 | 0.08014 | -0.013 | -7.013
-12 | -0.564 | 0.07582 | -0.013 | -7.439
-11.5 | -0.562 | 0.07165 | -0.014 | -7.849
-11 | -0.557 | 0.06718 | -0.014 | -8.29
-10.5 | -0.547 | 0.06329 | -0.015 | -8.647
-10 | -0.534 | 0.05948 | -0.015 | -8.974
-9.5 | -0.516 | 0.05589 | -0.016 | -9.232
-9 | -0.495 | 0.0523 | -0.017 | -9.457
-8.5 | -0.469 | 0.04866 | -0.018 | -9.64
-8 | -0.441 | 0.04457 | -0.02 | -9.889
-7.5 | -0.5 | 0.00838 | -0.035 | -59.654
-7 | -0.454 | 0.00809 | -0.036 | -56.098
-6.5 | -0.405 | 0.00781 | -0.037 | -51.837
-6 | -0.353 | 0.00757 | -0.038 | -46.604
-5.5 | -0.298 | 0.00734 | -0.039 | -40.566
-5 | -0.241 | 0.00688 | -0.04 | -34.962
-4.5 | -0.181 | 0.00664 | -0.041 | -27.344
-4 | -0.122 | 0.00648 | -0.042 | -18.742
-3.5 | -0.061 | 0.00636 | -0.043 | -9.586
-3 | 0 | 0.00623 | -0.044 | 0.032
-2.5 | 0.062 | 0.00641 | -0.045 | 9.627
-2 | 0.124 | 0.00655 | -0.046 | 18.854
-1.5 | 0.185 | 0.00666 | -0.047 | 27.844
-1 | 0.248 | 0.00669 | -0.049 | 37.031
-0.5 | 0.31 | 0.00679 | -0.05 | 45.738
0 | 0.373 | 0.00697 | -0.051 | 53.443
0.5 | 0.431 | 0.0064 | -0.052 | 67.337
1 | 0.492 | 0.00534 | -0.053 | 92.113
1.5 | 0.552 | 0.00559 | -0.054 | 98.673
2 | 0.612 | 0.0059 | -0.055 | 103.644
2.5 | 0.672 | 0.00616 | -0.056 | 108.976
3 | 0.731 | 0.00646 | -0.057 | 113.288
3.5 | 0.791 | 0.00679 | -0.058 | 116.48
4 | 0.849 | 0.00715 | -0.059 | 118.868
4.5 | 0.908 | 0.00754 | -0.06 | 120.367
5 | 0.966 | 0.00799 | -0.061 | 121.013
5.5 | 1.023 | 0.00842 | -0.062 | 121.43
6 | 1.078 | 0.00892 | -0.063 | 120.832
6.5 | 1.132 | 0.00938 | -0.064 | 120.73
7 | 1.184 | 0.00997 | -0.065 | 118.757
7.5 | 1.231 | 0.01251 | -0.066 | 98.413
8 | 1.279 | 0.01324 | -0.067 | 96.611
8.5 | 1.324 | 0.01382 | -0.068 | 95.803
9 | 1.367 | 0.01449 | -0.069 | 94.344
9.5 | 1.407 | 0.01518 | -0.07 | 92.652
10 | 1.443 | 0.01594 | -0.071 | 90.571
10.5 | 1.473 | 0.01671 | -0.072 | 88.175
11 | 1.498 | 0.01755 | -0.073 | 85.355
11.5 | 1.518 | 0.01847 | -0.074 | 82.195
12 | 1.533 | 0.01938 | -0.075 | 79.105
12.5 | 1.543 | 0.02048 | -0.076 | 75.344
13 | 1.547 | 0.02174 | -0.077 | 71.13
13.5 | 1.542 | 0.0229 | -0.078 | 67.338
14 | 1.529 | 0.02417 | -0.078 | 63.252
14.5 | 1.509 | 0.02563 | -0.079 | 58.905
15 | 1.484 | 0.02746 | -0.08 | 54.06
15.5 | 1.454 | 0.02931 | -0.081 | 49.614
16 | 1.418 | 0.03156 | -0.082 | 44.936
16.5 | 1.38 | 0.03353 | -0.083 | 41.145
17 | 1.336 | 0.0363 | -0.083 | 36.81
17.5 | 1.29 | 0.03952 | -0.084 | 32.629
18 | 1.241 | 0.04301 | -0.084 | 28.851

## 92. Re 7M Mach 0.10 (2)
BIGFOIL.COM POLAR EXPORT
NACA66-616 a=0.0
NACA66-616 a=0.0 |  |  |  | Cl Max: | 1.6178 | at alpha= | 20 | deg
XFOIL ncrit=9 |  |  |  | L/D Max: | 155.598 | at alpha= | 4 | deg
Re: | 7000000 |  |  | Cd Min: | 0.20996 | at alpha= | -20 | deg
Mach: | 0.1 |  |  | Cl=0 at alpha= | -3.3217 | deg
|  |  |  | @ Cl=0.1, Cd= | 0.0057499
|  |  |  | @ Cl=0.4, Cd= | 0.0052157
|  |  |  | @ Cl=0.6, Cd= | 0.0041243
alpha (deg) | Cl | Cd | Cm | Cl/Cd
-20 | -0.4531 | 0.20996 | -0.0162 | -2.158
-19.5 | -0.4421 | 0.20138 | -0.0205 | -2.1954
-19 | -0.4957 | 0.17129 | -0.0299 | -2.8939
-18.5 | -0.4826 | 0.16452 | -0.0343 | -2.9334
-18 | -0.4694 | 0.15781 | -0.0385 | -2.9745
-17.5 | -0.4757 | 0.14617 | -0.0447 | -3.2544
-16.5 | -1.0183 | 0.04032 | -0.0964 | -25.2555
-16 | -1.1193 | 0.02848 | -0.0862 | -39.3013
-15 | -1.1171 | 0.02209 | -0.0748 | -50.5704
-14.5 | -1.0991 | 0.02004 | -0.07 | -54.8453
-14 | -1.0746 | 0.01848 | -0.0656 | -58.1494
-13.5 | -1.0432 | 0.01699 | -0.0622 | -61.4008
-13 | -1.003 | 0.01576 | -0.0602 | -63.6421
-12.5 | -0.9604 | 0.01455 | -0.0585 | -66.0069
-12 | -0.915 | 0.01359 | -0.0572 | -67.3289
-11.5 | -0.868 | 0.01272 | -0.0561 | -68.239
-11 | -0.8194 | 0.01196 | -0.0552 | -68.5117
-10.5 | -0.7699 | 0.01126 | -0.0544 | -68.3748
-10 | -0.7198 | 0.0106 | -0.0537 | -67.9057
-9.5 | -0.6692 | 0.01001 | -0.0531 | -66.8531
-9 | -0.6176 | 0.00953 | -0.0526 | -64.8059
-8.5 | -0.5661 | 0.00904 | -0.0521 | -62.6217
-8 | -0.5136 | 0.00864 | -0.0518 | -59.4444
-7.5 | -0.4606 | 0.00827 | -0.0516 | -55.6953
-7 | -0.4079 | 0.00784 | -0.0513 | -52.0281
-6.5 | -0.358 | 0.00722 | -0.0505 | -49.5845
-6 | -0.3029 | 0.00696 | -0.0507 | -43.5201
-5.5 | -0.2474 | 0.00673 | -0.051 | -36.7608
-5 | -0.1911 | 0.00656 | -0.0514 | -29.1311
-4.5 | -0.1344 | 0.0064 | -0.052 | -21
-4 | -0.0771 | 0.00624 | -0.0526 | -12.3558
-3.5 | -0.0205 | 0.00602 | -0.0531 | -3.4053
-3 | 0.037 | 0.00587 | -0.0538 | 6.3032
-2.5 | 0.0947 | 0.00576 | -0.0546 | 16.441
-2 | 0.1525 | 0.00565 | -0.0554 | 26.9912
-1.5 | 0.2103 | 0.00549 | -0.0563 | 38.306
-1 | 0.2685 | 0.00539 | -0.0572 | 49.8145
-0.5 | 0.3264 | 0.00531 | -0.0581 | 61.4689
0 | 0.3847 | 0.00524 | -0.059 | 73.416
0.5 | 0.4413 | 0.00515 | -0.0597 | 85.6893
1 | 0.48 | 0.00362 | -0.0577 | 132.5967
1.5 | 0.5355 | 0.00383 | -0.0582 | 139.8172
2 | 0.5909 | 0.00409 | -0.0587 | 144.4743
2.5 | 0.6466 | 0.0043 | -0.0593 | 150.3721
3 | 0.7012 | 0.00455 | -0.0597 | 154.1099
4 | 0.806 | 0.00518 | -0.0597 | 155.5985
4.5 | 0.8519 | 0.00566 | -0.0584 | 150.5124
5 | 0.8938 | 0.0062 | -0.0564 | 144.1613
6 | 0.948 | 0.00739 | -0.0464 | 128.2815
6.5 | 0.9687 | 0.0082 | -0.0406 | 118.1341
7 | 0.9896 | 0.00916 | -0.0352 | 108.0349
7.5 | 1.01 | 0.01029 | -0.0301 | 98.1535
8 | 1.0357 | 0.01134 | -0.0261 | 91.3316
8.5 | 1.0562 | 0.01269 | -0.0215 | 83.2309
9 | 1.0813 | 0.01391 | -0.0178 | 77.7354
9.5 | 1.1129 | 0.01493 | -0.0152 | 74.5412
10 | 1.1474 | 0.01584 | -0.0132 | 72.4369
10.5 | 1.1806 | 0.01683 | -0.0111 | 70.1485
11 | 1.2125 | 0.01791 | -0.0089 | 67.6996
11.5 | 1.2439 | 0.01903 | -0.0068 | 65.3652
12.5 | 1.3 | 0.0214 | -0.0016 | 60.7477
13 | 1.3808 | 0.02312 | -0.0109 | 59.7232
13.5 | 1.4103 | 0.02471 | -0.0092 | 57.0741
14 | 1.4377 | 0.02647 | -0.0076 | 54.3143
14.5 | 1.4643 | 0.02837 | -0.0059 | 51.6144
15 | 1.4901 | 0.03035 | -0.0044 | 49.0972
15.5 | 1.5127 | 0.03256 | -0.0027 | 46.4588
16 | 1.5352 | 0.03481 | -0.0011 | 44.1023
16.5 | 1.5515 | 0.03753 | 0.0009 | 41.3403
17 | 1.569 | 0.04025 | 0.0026 | 38.9814
17.5 | 1.5841 | 0.04321 | 0.0042 | 36.6605
18 | 1.5955 | 0.04645 | 0.006 | 34.3488
18.5 | 1.605 | 0.04994 | 0.0077 | 32.1386
19 | 1.6091 | 0.05419 | 0.009 | 29.6937
19.5 | 1.613 | 0.05877 | 0.0098 | 27.446
20 | 1.6178 | 0.06352 | 0.0099 | 25.4691

## 93. Re 7M Mach 0.25 (1)
BIGFOIL.COM POLAR EXPORT
NACA66-616 a=0.0
NACA66-616 a=0.0 |  |  |  | Cl Max: | 1.506 | at alpha= | 11.5 | deg
JavaFoil+Calcfoil stall+Eppler ext transition |  |  |  | L/D Max: | 119.194 | at alpha= | 5.5 | deg
Re: | 7000000 |  |  | Cd Min: | 0.00546 | at alpha= | 1 | deg
Mach: | 0.25 |  |  | Cl=0 at alpha= | -3 | deg
|  |  |  | @ Cl=0.1, Cd= | 0.0065467
|  |  |  | @ Cl=0.4, Cd= | 0.0069536
|  |  |  | @ Cl=0.6, Cd= | 0.00592
alpha (deg) | Cl | Cd | Cm | Cl/Cd
-15 | -0.168 | 0.11708 | -0.01 | -1.433
-14.5 | -0.232 | 0.11024 | -0.011 | -2.106
-14 | -0.284 | 0.102 | -0.011 | -2.782
-13.5 | -0.329 | 0.09664 | -0.011 | -3.403
-13 | -0.369 | 0.09112 | -0.012 | -4.048
-12.5 | -0.404 | 0.085 | -0.012 | -4.749
-12 | -0.433 | 0.08001 | -0.013 | -5.412
-11.5 | -0.456 | 0.07507 | -0.014 | -6.08
-11 | -0.473 | 0.07026 | -0.014 | -6.738
-10.5 | -0.484 | 0.06587 | -0.015 | -7.344
-10 | -0.487 | 0.06188 | -0.015 | -7.871
-9.5 | -0.483 | 0.05795 | -0.016 | -8.34
-9 | -0.473 | 0.05428 | -0.017 | -8.71
-8.5 | -0.456 | 0.05063 | -0.017 | -8.997
-8 | -0.432 | 0.04742 | -0.018 | -9.116
-7.5 | -0.404 | 0.04418 | -0.019 | -9.146
-7 | -0.372 | 0.04003 | -0.022 | -9.3
-6.5 | -0.41 | 0.00803 | -0.038 | -51.058
-6 | -0.359 | 0.00778 | -0.039 | -46.121
-5.5 | -0.304 | 0.00755 | -0.04 | -40.271
-5 | -0.246 | 0.00698 | -0.041 | -35.257
-4.5 | -0.186 | 0.0068 | -0.042 | -27.327
-4 | -0.125 | 0.00663 | -0.043 | -18.794
-3.5 | -0.062 | 0.00644 | -0.044 | -9.71
-3 | 0 | 0.00627 | -0.045 | 0.032
-2.5 | 0.063 | 0.00646 | -0.046 | 9.804
-2 | 0.127 | 0.00661 | -0.048 | 19.187
-1.5 | 0.191 | 0.00674 | -0.049 | 28.28
-1 | 0.254 | 0.00688 | -0.05 | 36.948
-0.5 | 0.319 | 0.007 | -0.051 | 45.568
0 | 0.381 | 0.00691 | -0.052 | 55.186
0.5 | 0.442 | 0.00705 | -0.053 | 62.732
1 | 0.504 | 0.00546 | -0.054 | 92.275
1.5 | 0.566 | 0.00575 | -0.055 | 98.474
2 | 0.628 | 0.00606 | -0.056 | 103.602
2.5 | 0.689 | 0.00636 | -0.057 | 108.275
3 | 0.75 | 0.00665 | -0.058 | 112.767
3.5 | 0.811 | 0.007 | -0.059 | 115.734
4 | 0.871 | 0.00738 | -0.06 | 117.946
4.5 | 0.931 | 0.00785 | -0.061 | 118.665
5 | 0.991 | 0.00832 | -0.063 | 119.068
5.5 | 1.048 | 0.00879 | -0.064 | 119.194
6 | 1.104 | 0.00931 | -0.065 | 118.614
6.5 | 1.159 | 0.00984 | -0.066 | 117.841
7 | 1.209 | 0.01255 | -0.067 | 96.326
7.5 | 1.259 | 0.01332 | -0.068 | 94.453
8 | 1.306 | 0.01395 | -0.069 | 93.613
8.5 | 1.35 | 0.01464 | -0.07 | 92.193
9 | 1.39 | 0.01541 | -0.071 | 90.219
9.5 | 1.426 | 0.01621 | -0.072 | 87.974
10 | 1.458 | 0.017 | -0.073 | 85.797
10.5 | 1.482 | 0.01798 | -0.074 | 82.448
11 | 1.498 | 0.01898 | -0.075 | 78.899
11.5 | 1.506 | 0.02008 | -0.076 | 74.989
12 | 1.506 | 0.02121 | -0.077 | 71.019
12.5 | 1.498 | 0.0225 | -0.078 | 66.596
13 | 1.481 | 0.02405 | -0.079 | 61.59
13.5 | 1.45 | 0.02543 | -0.079 | 57.021
14 | 1.405 | 0.02759 | -0.08 | 50.913
14.5 | 1.349 | 0.0297 | -0.081 | 45.426
15 | 1.284 | 0.03241 | -0.082 | 39.607
15.5 | 1.207 | 0.0359 | -0.082 | 33.631
16 | 1.122 | 0.04014 | -0.083 | 27.966
16.5 | 1.029 | 0.046 | -0.083 | 22.37

## 94. Re 7M Mach 0.25 (2)
BIGFOIL.COM POLAR EXPORT
NACA66-616 a=0.0
NACA66-616 a=0.0 |  |  |  | Cl Max: | 1.5684 | at alpha= | 19.5 | deg
XFOIL ncrit=9 |  |  |  | L/D Max: | 157.449 | at alpha= | 3.5 | deg
Re: | 7000000 |  |  | Cd Min: | 0.21465 | at alpha= | -20 | deg
Mach: | 0.25 |  |  | Cl=0 at alpha= | -3.3508 | deg
|  |  |  | @ Cl=0.1, Cd= | 0.0058116
|  |  |  | @ Cl=0.4, Cd= | 0.0052798
|  |  |  | @ Cl=0.6, Cd= | 0.0041426
alpha (deg) | Cl | Cd | Cm | Cl/Cd
-20 | -0.455 | 0.21465 | -0.016 | -2.1197
-19.5 | -0.4417 | 0.20601 | -0.0203 | -2.1441
-19 | -0.4213 | 0.20009 | -0.0242 | -2.1056
-17.5 | -0.4159 | 0.16483 | -0.0396 | -2.5232
-17 | -0.4294 | 0.1504 | -0.0464 | -2.8551
-16 | -0.4053 | 0.13596 | -0.0552 | -2.981
-15.5 | -0.4182 | 0.12337 | -0.0619 | -3.3898
-15 | -0.414 | 0.11499 | -0.0667 | -3.6003
-14.5 | -0.422 | 0.10454 | -0.0727 | -4.0367
-14 | -0.4503 | 0.09097 | -0.0805 | -4.95
-13.5 | -0.5367 | 0.06695 | -0.0984 | -8.0164
-13 | -0.6277 | 0.05271 | -0.1027 | -11.9086
-12.5 | -0.7188 | 0.04289 | -0.0953 | -16.7592
-12 | -0.8143 | 0.03259 | -0.0804 | -24.9862
-11.5 | -0.8665 | 0.02027 | -0.0695 | -42.7479
-11 | -0.8387 | 0.01576 | -0.0658 | -53.217
-10.5 | -0.7917 | 0.01378 | -0.0639 | -57.4528
-10 | -0.7404 | 0.01237 | -0.0624 | -59.8545
-9.5 | -0.6875 | 0.01127 | -0.0611 | -61.0027
-9 | -0.6336 | 0.01048 | -0.06 | -60.458
-8.5 | -0.5799 | 0.00974 | -0.0589 | -59.538
-8 | -0.5256 | 0.00918 | -0.0579 | -57.2549
-7.5 | -0.4713 | 0.00863 | -0.057 | -54.6118
-7 | -0.4159 | 0.0082 | -0.0564 | -50.7195
-6.5 | -0.3615 | 0.00771 | -0.0556 | -46.8872
-6 | -0.31 | 0.00709 | -0.0544 | -43.7236
-5.5 | -0.252 | 0.00688 | -0.0545 | -36.6279
-5 | -0.1942 | 0.00668 | -0.0546 | -29.0719
-4.5 | -0.1354 | 0.00649 | -0.0549 | -20.8629
-4 | -0.0763 | 0.0063 | -0.0553 | -12.1111
-3.5 | -0.0176 | 0.0061 | -0.0558 | -2.8852
-3 | 0.0414 | 0.00593 | -0.0563 | 6.9815
-2.5 | 0.1008 | 0.00581 | -0.057 | 17.3494
-2 | 0.1605 | 0.00569 | -0.0578 | 28.2074
-1.5 | 0.2202 | 0.00552 | -0.0585 | 39.8913
-1 | 0.2801 | 0.00542 | -0.0594 | 51.679
-0.5 | 0.34 | 0.00534 | -0.0603 | 63.6704
0 | 0.3998 | 0.00528 | -0.0613 | 75.7197
0.5 | 0.4585 | 0.00523 | -0.062 | 87.6673
1 | 0.4968 | 0.00368 | -0.0596 | 135
1.5 | 0.5535 | 0.00392 | -0.06 | 141.199
2 | 0.6099 | 0.00419 | -0.0603 | 145.5609
2.5 | 0.6672 | 0.00441 | -0.0608 | 151.2925
3 | 0.7232 | 0.00465 | -0.0611 | 155.5269
3.5 | 0.7778 | 0.00494 | -0.0611 | 157.4494
4 | 0.8299 | 0.0053 | -0.0605 | 156.5849
4.5 | 0.8748 | 0.00579 | -0.0587 | 151.0881
5 | 0.9125 | 0.00637 | -0.0554 | 143.2496
5.5 | 0.9335 | 0.00695 | -0.0486 | 134.3165
6 | 0.9531 | 0.00776 | -0.042 | 122.8222
6.5 | 0.9747 | 0.00873 | -0.0363 | 111.6495
7 | 0.9965 | 0.00985 | -0.0309 | 101.1675
7.5 | 1.0164 | 0.01116 | -0.0256 | 91.0753
8 | 1.0383 | 0.0125 | -0.0208 | 83.064
8.5 | 1.057 | 0.01408 | -0.0158 | 75.071
9 | 1.0818 | 0.01549 | -0.0119 | 69.8386
9.5 | 1.1154 | 0.0166 | -0.0093 | 67.1928
10 | 1.1504 | 0.01769 | -0.007 | 65.0311
10.5 | 1.1844 | 0.01886 | -0.0047 | 62.7996
11 | 1.2163 | 0.02018 | -0.0023 | 60.2725
11.5 | 1.2502 | 0.02143 | -0.0001 | 58.3388
12 | 1.2798 | 0.0229 | 0.0025 | 55.8865
12.5 | 1.312 | 0.02448 | 0.0043 | 53.5948
13 | 1.3944 | 0.02669 | -0.0048 | 52.2443
13.5 | 1.4189 | 0.02877 | -0.0021 | 49.3187
14 | 1.446 | 0.03092 | 0 | 46.7658
14.5 | 1.4715 | 0.0332 | 0.002 | 44.3223
15 | 1.4938 | 0.03579 | 0.0041 | 41.7379
15.5 | 1.5099 | 0.03885 | 0.0065 | 38.8649
16 | 1.5256 | 0.042 | 0.0089 | 36.3238
16.5 | 1.5433 | 0.04509 | 0.0108 | 34.2271
17 | 1.5537 | 0.04871 | 0.0131 | 31.8969
17.5 | 1.5598 | 0.05292 | 0.0151 | 29.4747
18 | 1.5632 | 0.05774 | 0.0164 | 27.0731
18.5 | 1.5659 | 0.06287 | 0.0173 | 24.907
19 | 1.5681 | 0.06845 | 0.0174 | 22.9087
19.5 | 1.5684 | 0.07451 | 0.0168 | 21.0495
20 | 1.5631 | 0.08155 | 0.0155 | 19.1674

## 95. Re 7M Mach 0.50 (1)
BIGFOIL.COM POLAR EXPORT
NACA66-616 a=0.0
NACA66-616 a=0.0 |  |  |  | Cl Max: | 1.41 | at alpha= | 8.5 | deg
JavaFoil+Calcfoil stall+Eppler ext transition |  |  |  | L/D Max: | 110.913 | at alpha= | 4 | deg
Re: | 7000000 |  |  | Cd Min: | 0.00648 | at alpha= | 1.5 | deg
Mach: | 0.5 |  |  | Cl=0 at alpha= | -3 | deg
|  |  |  | @ Cl=0.1, Cd= | 0.006854
|  |  |  | @ Cl=0.4, Cd= | 0.0074464
|  |  |  | @ Cl=0.6, Cd= | 0.0070359
alpha (deg) | Cl | Cd | Cm | Cl/Cd
-20 | -0.958 | 0.15595 | -0.008 | -6.142
-19.5 | -0.929 | 0.14994 | -0.009 | -6.193
-19 | -0.9 | 0.1445 | -0.009 | -6.231
-18.5 | -0.873 | 0.13972 | -0.01 | -6.247
-18 | -0.845 | 0.13447 | -0.01 | -6.287
-17.5 | -0.818 | 0.13055 | -0.011 | -6.267
-17 | -0.79 | 0.12633 | -0.011 | -6.252
-16.5 | -0.761 | 0.11988 | -0.011 | -6.347
-16 | -0.733 | 0.11222 | -0.012 | -6.534
-15.5 | -0.705 | 0.10508 | -0.012 | -6.714
-15 | -0.678 | 0.09756 | -0.013 | -6.954
-14.5 | -0.65 | 0.09314 | -0.013 | -6.982
-14 | -0.622 | 0.08764 | -0.014 | -7.101
-13.5 | -0.593 | 0.09719 | -0.014 | -6.097
-13 | -0.564 | 0.09172 | -0.014 | -6.151
-12.5 | -0.536 | 0.08308 | -0.015 | -6.457
-12 | -0.509 | 0.07695 | -0.015 | -6.608
-11.5 | -0.481 | 0.07156 | -0.016 | -6.714
-11 | -0.453 | 0.06553 | -0.017 | -6.915
-10.5 | -0.425 | 0.06152 | -0.018 | -6.913
-10 | -0.399 | 0.05635 | -0.02 | -7.073
-9.5 | -0.374 | 0.04944 | -0.022 | -7.561
-9 | -0.338 | 0.06391 | -0.017 | -5.294
-8.5 | -0.31 | 0.05647 | -0.018 | -5.493
-8 | -0.282 | 0.05165 | -0.019 | -5.461
-7.5 | -0.254 | 0.05041 | -0.019 | -5.036
-7 | -0.225 | 0.04931 | -0.019 | -4.572
-6.5 | -0.197 | 0.0448 | -0.02 | -4.406
-6 | -0.283 | 0.04087 | -0.021 | -6.922
-5.5 | -0.257 | 0.03765 | -0.023 | -6.821
-5 | -0.215 | 0.03511 | -0.024 | -6.117
-4.5 | -0.203 | 0.00769 | -0.047 | -26.379
-4 | -0.137 | 0.00717 | -0.048 | -19.112
-3.5 | -0.069 | 0.00697 | -0.049 | -9.91
-3 | 0 | 0.00676 | -0.051 | 0.033
-2.5 | 0.071 | 0.00697 | -0.052 | 10.121
-2 | 0.141 | 0.00669 | -0.053 | 21.148
-1.5 | 0.213 | 0.00715 | -0.054 | 29.741
-1 | 0.284 | 0.00721 | -0.055 | 39.405
-0.5 | 0.357 | 0.00729 | -0.056 | 48.923
0 | 0.423 | 0.00753 | -0.058 | 56.2
0.5 | 0.49 | 0.00774 | -0.059 | 63.353
1 | 0.559 | 0.00788 | -0.06 | 70.972
1.5 | 0.627 | 0.00648 | -0.061 | 96.827
2 | 0.696 | 0.00687 | -0.062 | 101.197
2.5 | 0.763 | 0.00727 | -0.063 | 104.949
3 | 0.831 | 0.00765 | -0.065 | 108.647
3.5 | 0.898 | 0.00813 | -0.066 | 110.442
4 | 0.964 | 0.00869 | -0.067 | 110.913
4.5 | 1.03 | 0.00932 | -0.068 | 110.523
5 | 1.096 | 0.00997 | -0.069 | 109.892
5.5 | 1.158 | 0.01068 | -0.071 | 108.393
6 | 1.217 | 0.01136 | -0.072 | 107.133
6.5 | 1.273 | 0.0122 | -0.073 | 104.323
7 | 1.32 | 0.01589 | -0.074 | 83.055
7.5 | 1.362 | 0.01689 | -0.075 | 80.646
8 | 1.394 | 0.01794 | -0.076 | 77.686
8.5 | 1.41 | 0.0192 | -0.077 | 73.446
9 | 1.402 | 0.02089 | -0.078 | 67.11
9.5 | 1.345 | 0.0228 | -0.079 | 59.003
10 | 1.064 | 0.02547 | -0.08 | 41.763
10.5 | 0.884 | 0.02886 | -0.081 | 30.617
11 | 0.918 | 0.02821 | -0.082 | 32.549
11.5 | 0.947 | 0.03087 | -0.083 | 30.685
12 | 0.968 | 0.03665 | -0.083 | 26.407
12.5 | 1.007 | 0.03378 | -0.085 | 29.815
13 | 1.033 | 0.03791 | -0.086 | 27.261
13.5 | 1.052 | 0.04595 | -0.086 | 22.895

## 96. Re 7M Mach 0.50 (2)
BIGFOIL.COM POLAR EXPORT
NACA66-616 a=0.0
NACA66-616 a=0.0 |  |  |  | Cl Max: | 1.3943 | at alpha= | 13.5 | deg
XFOIL ncrit=9 |  |  |  | L/D Max: | 152.136 | at alpha= | 3 | deg
Re: | 7000000 |  |  | Cd Min: | 0.23299 | at alpha= | -20 | deg
Mach: | 0.5 |  |  | Cl=0 at alpha= | -3.5212 | deg
|  |  |  | @ Cl=0.1, Cd= | 0.0061918
|  |  |  | @ Cl=0.4, Cd= | 0.005515
|  |  |  | @ Cl=0.6, Cd= | 0.00431
alpha (deg) | Cl | Cd | Cm | Cl/Cd
-20 | -0.4725 | 0.23299 | -0.0152 | -2.028
-19.5 | -0.4506 | 0.22593 | -0.0201 | -1.9944
-19 | -0.43 | 0.21749 | -0.0249 | -1.9771
-18.5 | -0.4093 | 0.20918 | -0.0296 | -1.9567
-18 | -0.3873 | 0.20184 | -0.0343 | -1.9188
-17.5 | -0.3647 | 0.19485 | -0.039 | -1.8717
-17 | -0.342 | 0.18777 | -0.0435 | -1.8214
-16.5 | -0.3208 | 0.17973 | -0.048 | -1.7849
-16 | -0.3006 | 0.17182 | -0.0526 | -1.7495
-15.5 | -0.2215 | 0.14653 | -0.0388 | -1.5116
-15 | -0.2718 | 0.15327 | -0.0619 | -1.7733
-14.5 | -0.2612 | 0.14358 | -0.0669 | -1.8192
-14 | -0.2412 | 0.13672 | -0.0711 | -1.7642
-13.5 | -0.2323 | 0.12728 | -0.076 | -1.8251
-13 | -0.2191 | 0.11926 | -0.0806 | -1.8372
-12.5 | -0.2231 | 0.10816 | -0.0863 | -2.0627
-12 | -0.2212 | 0.09886 | -0.0915 | -2.2375
-11.5 | -0.2246 | 0.08926 | -0.097 | -2.5162
-11 | -0.2264 | 0.08041 | -0.1022 | -2.8156
-10.5 | -0.2345 | 0.071 | -0.108 | -3.3028
-10 | -0.2576 | 0.05952 | -0.1174 | -4.328
-9.5 | -0.2979 | 0.05027 | -0.1208 | -5.926
-9 | -0.3343 | 0.044 | -0.1176 | -7.5977
-8.5 | -0.381 | 0.03865 | -0.108 | -9.8577
-8 | -0.4031 | 0.03264 | -0.0999 | -12.3499
-7.5 | -0.4173 | 0.02568 | -0.0913 | -16.25
-7 | -0.4171 | 0.01815 | -0.0832 | -22.9807
-6.5 | -0.3767 | 0.01086 | -0.0802 | -34.6869
-6 | -0.3135 | 0.00874 | -0.0781 | -35.8696
-5.5 | -0.2555 | 0.00791 | -0.0748 | -32.3009
-5 | -0.1965 | 0.00728 | -0.072 | -26.9918
-4.5 | -0.1294 | 0.00703 | -0.0709 | -18.4068
-4 | -0.0634 | 0.00677 | -0.0699 | -9.3648
-3.5 | 0.0028 | 0.00655 | -0.0694 | 0.42748
-3 | 0.0675 | 0.00629 | -0.0688 | 10.7313
-2.5 | 0.1337 | 0.00609 | -0.0687 | 21.954
-2 | 0.2009 | 0.0059 | -0.069 | 34.0508
-1.5 | 0.2683 | 0.00575 | -0.0695 | 46.6609
-1 | 0.3349 | 0.00562 | -0.07 | 59.5907
-0.5 | 0.4031 | 0.00551 | -0.0709 | 73.1579
0 | 0.4703 | 0.00545 | -0.0716 | 86.2936
0.5 | 0.5354 | 0.00551 | -0.072 | 97.1688
1 | 0.5734 | 0.00431 | -0.068 | 133.0394
1.5 | 0.6303 | 0.00431 | -0.0669 | 146.2413
2 | 0.6913 | 0.00461 | -0.0664 | 149.9566
3 | 0.8048 | 0.00529 | -0.0636 | 152.1361
3.5 | 0.8529 | 0.00564 | -0.0604 | 151.2234
4 | 0.8756 | 0.00622 | -0.0522 | 140.7717
4.5 | 0.911 | 0.00691 | -0.0469 | 131.8379
5 | 0.9307 | 0.00814 | -0.0393 | 114.3366
5.5 | 0.9579 | 0.00934 | -0.0332 | 102.5589
6 | 0.9866 | 0.01063 | -0.0277 | 92.8128
6.5 | 1.0071 | 0.01226 | -0.0211 | 82.1452
7 | 1.0276 | 0.014 | -0.0149 | 73.4
7.5 | 1.0511 | 0.01579 | -0.0093 | 66.5674
8 | 1.0604 | 0.0183 | -0.0024 | 57.9454
8.5 | 1.0672 | 0.02118 | 0.0042 | 50.3872
9 | 1.0955 | 0.02332 | 0.0084 | 46.9768
9.5 | 1.1335 | 0.02511 | 0.0115 | 45.1414
10 | 1.1693 | 0.02716 | 0.0148 | 43.0523
10.5 | 1.2052 | 0.02931 | 0.0179 | 41.1191
11 | 1.2389 | 0.0317 | 0.0212 | 39.082
11.5 | 1.2715 | 0.03428 | 0.0244 | 37.0916
12 | 1.298 | 0.0374 | 0.0278 | 34.7059
12.5 | 1.3186 | 0.04086 | 0.0316 | 32.2712
13 | 1.3618 | 0.046 | 0.029 | 29.6043
13.5 | 1.3943 | 0.05401 | 0.0231 | 25.8156
14 | 1.36 | 0.05919 | 0.032 | 22.9769
14.5 | 1.3391 | 0.06714 | 0.0336 | 19.9449
15 | 1.3119 | 0.07643 | 0.0333 | 17.1647
15.5 | 1.2799 | 0.0871 | 0.0311 | 14.6946
16 | 1.2504 | 0.09829 | 0.0273 | 12.7215
16.5 | 1.2216 | 0.11017 | 0.0221 | 11.0883
17 | 1.195 | 0.12248 | 0.0158 | 9.7567
17.5 | 1.1703 | 0.13507 | 0.0086 | 8.6644
18 | 1.1484 | 0.14777 | 0.0008 | 7.7715
18.5 | 1.1286 | 0.16066 | -0.0075 | 7.0248

## 97. Re 8M Mach 0.00 (1)
BIGFOIL.COM POLAR EXPORT
NACA66-616 a=0.0
NACA66-616 a=0.0 |  |  |  | Cl Max: | 1.555 | at alpha= | 13 | deg
JavaFoil+Calcfoil stall+Eppler ext transition |  |  |  | L/D Max: | 122.515 | at alpha= | 5.5 | deg
Re: | 8000000 |  |  | Cd Min: | 0.00535 | at alpha= | 1 | deg
Mach: | 0 |  |  | Cl=0 at alpha= | -3 | deg
|  |  |  | @ Cl=0.1, Cd= | 0.0065166
|  |  |  | @ Cl=0.4, Cd= | 0.006665
|  |  |  | @ Cl=0.6, Cd= | 0.0058234
alpha (deg) | Cl | Cd | Cm | Cl/Cd
-17.5 | -0.476 | 0.13378 | -0.008 | -3.56
-17 | -0.492 | 0.12801 | -0.009 | -3.84
-16.5 | -0.506 | 0.12034 | -0.009 | -4.208
-16 | -0.521 | 0.1148 | -0.009 | -4.535
-15.5 | -0.534 | 0.10878 | -0.01 | -4.909
-15 | -0.546 | 0.10332 | -0.01 | -5.286
-14.5 | -0.557 | 0.09805 | -0.011 | -5.681
-14 | -0.566 | 0.09371 | -0.011 | -6.042
-13.5 | -0.573 | 0.0888 | -0.012 | -6.456
-13 | -0.578 | 0.08396 | -0.012 | -6.884
-12.5 | -0.58 | 0.07919 | -0.013 | -7.324
-12 | -0.579 | 0.07451 | -0.013 | -7.769
-11.5 | -0.574 | 0.07046 | -0.014 | -8.151
-11 | -0.566 | 0.06639 | -0.014 | -8.532
-10.5 | -0.555 | 0.06277 | -0.015 | -8.838
-10 | -0.539 | 0.05885 | -0.016 | -9.164
-9.5 | -0.52 | 0.05499 | -0.017 | -9.464
-9 | -0.498 | 0.05137 | -0.017 | -9.684
-8.5 | -0.472 | 0.04737 | -0.019 | -9.956
-8 | -0.447 | 0.0404 | -0.022 | -11.059
-7.5 | -0.499 | 0.0082 | -0.035 | -60.885
-7 | -0.453 | 0.00791 | -0.036 | -57.276
-6.5 | -0.404 | 0.0076 | -0.037 | -53.102
-6 | -0.351 | 0.0074 | -0.038 | -47.489
-5.5 | -0.297 | 0.0071 | -0.039 | -41.758
-5 | -0.24 | 0.00673 | -0.04 | -35.626
-4.5 | -0.181 | 0.00649 | -0.041 | -27.838
-4 | -0.121 | 0.00636 | -0.042 | -19.015
-3.5 | -0.061 | 0.00621 | -0.043 | -9.76
-3 | 0 | 0.00636 | -0.044 | 0.031
-2.5 | 0.061 | 0.00646 | -0.045 | 9.501
-2 | 0.123 | 0.00655 | -0.046 | 18.763
-1.5 | 0.185 | 0.00665 | -0.047 | 27.756
-1 | 0.246 | 0.00667 | -0.048 | 36.959
-0.5 | 0.309 | 0.0068 | -0.049 | 45.422
0 | 0.371 | 0.00696 | -0.05 | 53.288
0.5 | 0.429 | 0.00637 | -0.051 | 67.331
1 | 0.489 | 0.00535 | -0.052 | 91.48
1.5 | 0.55 | 0.00562 | -0.053 | 97.747
2 | 0.609 | 0.00586 | -0.054 | 103.997
2.5 | 0.669 | 0.00613 | -0.056 | 109.06
3 | 0.728 | 0.0064 | -0.057 | 113.749
3.5 | 0.787 | 0.00674 | -0.058 | 116.801
4 | 0.846 | 0.00708 | -0.059 | 119.564
4.5 | 0.904 | 0.00748 | -0.06 | 120.904
5 | 0.962 | 0.0079 | -0.061 | 121.833
5.5 | 1.019 | 0.00831 | -0.062 | 122.515
6 | 1.074 | 0.00877 | -0.063 | 122.46
6.5 | 1.128 | 0.00924 | -0.064 | 122.087
7 | 1.177 | 0.01158 | -0.065 | 101.643
7.5 | 1.227 | 0.01213 | -0.066 | 101.205
8 | 1.275 | 0.01281 | -0.067 | 99.54
8.5 | 1.32 | 0.01337 | -0.068 | 98.795
9 | 1.364 | 0.014 | -0.069 | 97.4
9.5 | 1.404 | 0.01466 | -0.07 | 95.755
10 | 1.441 | 0.01537 | -0.071 | 93.745
10.5 | 1.472 | 0.01619 | -0.072 | 90.927
11 | 1.498 | 0.01692 | -0.073 | 88.576
11.5 | 1.52 | 0.0178 | -0.074 | 85.382
12 | 1.537 | 0.01863 | -0.075 | 82.495
12.5 | 1.548 | 0.01967 | -0.075 | 78.711
13 | 1.555 | 0.02086 | -0.076 | 74.542
13.5 | 1.553 | 0.02197 | -0.077 | 70.703
14 | 1.544 | 0.02314 | -0.078 | 66.721
14.5 | 1.529 | 0.02476 | -0.079 | 61.749
15 | 1.509 | 0.02615 | -0.08 | 57.687
15.5 | 1.484 | 0.02765 | -0.081 | 53.674
16 | 1.454 | 0.02949 | -0.082 | 49.301
16.5 | 1.42 | 0.03181 | -0.082 | 44.631
17 | 1.383 | 0.03415 | -0.083 | 40.492
17.5 | 1.343 | 0.03649 | -0.084 | 36.801
18 | 1.3 | 0.03929 | -0.084 | 33.096

## 98. Re 8M Mach 0.00 (2)
BIGFOIL.COM POLAR EXPORT
NACA66-616 a=0.0
NACA66-616 a=0.0 |  |  |  | Cl Max: | 1.6465 | at alpha= | 20 | deg
XFOIL ncrit=9 |  |  |  | L/D Max: | 155.863 | at alpha= | 3.5 | deg
Re: | 8000000 |  |  | Cd Min: | 0.20909 | at alpha= | -20 | deg
Mach: | 0 |  |  | Cl=0 at alpha= | -3.307 | deg
|  |  |  | @ Cl=0.1, Cd= | 0.0055832
|  |  |  | @ Cl=0.4, Cd= | 0.0051367
|  |  |  | @ Cl=0.6, Cd= | 0.0041236
alpha (deg) | Cl | Cd | Cm | Cl/Cd
-20 | -0.453 | 0.20909 | -0.0164 | -2.1665
-19.5 | -0.4909 | 0.18262 | -0.024 | -2.6881
-18 | -1.0353 | 0.04826 | -0.0981 | -21.4525
-17.5 | -1.1166 | 0.03701 | -0.0944 | -30.1702
-17 | -1.165 | 0.02992 | -0.0879 | -38.9372
-16.5 | -1.1741 | 0.0262 | -0.0824 | -44.813
-16 | -1.1735 | 0.02317 | -0.077 | -50.6474
-15.5 | -1.1583 | 0.02114 | -0.0725 | -54.7919
-15 | -1.1382 | 0.01933 | -0.0682 | -58.8826
-14.5 | -1.1128 | 0.01788 | -0.0643 | -62.2371
-14 | -1.0834 | 0.01672 | -0.0606 | -64.7967
-13.5 | -1.0464 | 0.01554 | -0.0583 | -67.3359
-13 | -1.0044 | 0.01456 | -0.0567 | -68.9835
-12.5 | -0.9607 | 0.01358 | -0.0554 | -70.7437
-12 | -0.9148 | 0.01278 | -0.0543 | -71.5806
-11.5 | -0.8676 | 0.01201 | -0.0534 | -72.2398
-11 | -0.8191 | 0.01134 | -0.0527 | -72.231
-10.5 | -0.7698 | 0.01073 | -0.0521 | -71.7428
-10 | -0.72 | 0.01014 | -0.0515 | -71.0059
-9.5 | -0.6697 | 0.0096 | -0.0511 | -69.7604
-9 | -0.6181 | 0.00918 | -0.0508 | -67.3312
-8.5 | -0.5669 | 0.00871 | -0.0504 | -65.0861
-8 | -0.5144 | 0.00834 | -0.0502 | -61.6787
-7.5 | -0.4614 | 0.00797 | -0.0502 | -57.8921
-7 | -0.4083 | 0.0076 | -0.0501 | -53.7237
-6.5 | -0.3563 | 0.00716 | -0.0498 | -49.7626
-6 | -0.3039 | 0.00675 | -0.0496 | -45.0222
-5.5 | -0.2485 | 0.00655 | -0.05 | -37.9389
-5 | -0.1925 | 0.00636 | -0.0505 | -30.2673
-4.5 | -0.1358 | 0.00619 | -0.0511 | -21.9386
-4 | -0.0787 | 0.00603 | -0.0518 | -13.0514
-3.5 | -0.022 | 0.00585 | -0.0525 | -3.7607
-3 | 0.035 | 0.00571 | -0.0532 | 6.1296
-2.5 | 0.0925 | 0.0056 | -0.054 | 16.5179
-2 | 0.1504 | 0.00547 | -0.0549 | 27.4954
-1.5 | 0.208 | 0.00534 | -0.0557 | 38.9513
-1 | 0.2657 | 0.00526 | -0.0566 | 50.5133
-0.5 | 0.3238 | 0.00517 | -0.0576 | 62.6306
0 | 0.3813 | 0.00513 | -0.0585 | 74.3275
0.5 | 0.4372 | 0.00515 | -0.0591 | 84.8932
1 | 0.4757 | 0.00368 | -0.0571 | 129.2663
1.5 | 0.5308 | 0.00387 | -0.0576 | 137.1576
2 | 0.5864 | 0.00407 | -0.0583 | 144.0786
2.5 | 0.6422 | 0.00429 | -0.0589 | 149.697
3 | 0.6966 | 0.00452 | -0.0593 | 154.115
3.5 | 0.7497 | 0.00481 | -0.0595 | 155.8628
4 | 0.8006 | 0.00517 | -0.0593 | 154.8549
4.5 | 0.8461 | 0.00567 | -0.0581 | 149.224
5 | 0.889 | 0.00617 | -0.0564 | 144.0843
5.5 | 0.9271 | 0.00672 | -0.0537 | 137.9613
6 | 0.946 | 0.00735 | -0.0471 | 128.7075
6.5 | 0.9662 | 0.00811 | -0.0412 | 119.1369
7 | 0.9891 | 0.00901 | -0.0361 | 109.778
7.5 | 1.0101 | 0.01007 | -0.0311 | 100.3078
8 | 1.0377 | 0.01103 | -0.0274 | 94.0798
8.5 | 1.0559 | 0.0124 | -0.0224 | 85.1532
9 | 1.0866 | 0.01338 | -0.0196 | 81.2108
9.5 | 1.1206 | 0.01424 | -0.0174 | 78.6938
10 | 1.1544 | 0.01514 | -0.0153 | 76.2483
10.5 | 1.1883 | 0.01607 | -0.0134 | 73.9452
11 | 1.2209 | 0.01706 | -0.0113 | 71.5651
11.5 | 1.2528 | 0.01811 | -0.0093 | 69.1773
12 | 1.2844 | 0.0192 | -0.0073 | 66.8958
12.5 | 1.3118 | 0.02045 | -0.0048 | 64.1467
13 | 1.3588 | 0.02171 | -0.0067 | 62.5887
13.5 | 1.4358 | 0.02347 | -0.0155 | 61.176
14.5 | 1.479 | 0.02681 | -0.0096 | 55.166
15 | 1.5065 | 0.02859 | -0.0082 | 52.6932
15.5 | 1.5286 | 0.03078 | -0.0066 | 49.6621
16 | 1.5509 | 0.033 | -0.005 | 46.997
16.5 | 1.5725 | 0.03529 | -0.0035 | 44.5594
17 | 1.5924 | 0.03778 | -0.0021 | 42.1493
17.5 | 1.6085 | 0.04064 | -0.0006 | 39.5792
18 | 1.6229 | 0.04367 | 0.0009 | 37.1628
18.5 | 1.6338 | 0.04689 | 0.0026 | 34.8433
19 | 1.635 | 0.05071 | 0.0051 | 32.2422
19.5 | 1.6409 | 0.05444 | 0.0067 | 30.1414
20 | 1.6465 | 0.05852 | 0.0076 | 28.1357

## 99. Re 8M Mach 0.10 (1)
BIGFOIL.COM POLAR EXPORT
NACA66-616 a=0.0
NACA66-616 a=0.0 |  |  |  | Cl Max: | 1.548 | at alpha= | 13 | deg
JavaFoil+Calcfoil stall+Eppler ext transition |  |  |  | L/D Max: | 122.207 | at alpha= | 6 | deg
Re: | 8000000 |  |  | Cd Min: | 0.0054 | at alpha= | 1 | deg
Mach: | 0.1 |  |  | Cl=0 at alpha= | -3 | deg
|  |  |  | @ Cl=0.1, Cd= | 0.0065452
|  |  |  | @ Cl=0.4, Cd= | 0.0066853
|  |  |  | @ Cl=0.6, Cd= | 0.005848
alpha (deg) | Cl | Cd | Cm | Cl/Cd
-17 | -0.446 | 0.12863 | -0.009 | -3.467
-16.5 | -0.464 | 0.12268 | -0.009 | -3.779
-16 | -0.481 | 0.11682 | -0.009 | -4.116
-15.5 | -0.497 | 0.111 | -0.01 | -4.479
-15 | -0.512 | 0.10465 | -0.01 | -4.896
-14.5 | -0.526 | 0.09916 | -0.011 | -5.309
-14 | -0.539 | 0.09411 | -0.011 | -5.726
-13.5 | -0.549 | 0.08949 | -0.012 | -6.137
-13 | -0.557 | 0.0843 | -0.012 | -6.609
-12.5 | -0.562 | 0.07961 | -0.013 | -7.061
-12 | -0.564 | 0.07532 | -0.013 | -7.49
-11.5 | -0.562 | 0.07118 | -0.014 | -7.902
-11 | -0.557 | 0.06691 | -0.014 | -8.323
-10.5 | -0.548 | 0.06343 | -0.015 | -8.632
-10 | -0.534 | 0.05915 | -0.015 | -9.026
-9.5 | -0.516 | 0.05555 | -0.016 | -9.294
-9 | -0.495 | 0.05182 | -0.017 | -9.551
-8.5 | -0.47 | 0.04815 | -0.018 | -9.754
-8 | -0.442 | 0.04356 | -0.02 | -10.147
-7.5 | -0.5 | 0.00824 | -0.035 | -60.642
-7 | -0.454 | 0.0079 | -0.036 | -57.448
-6.5 | -0.405 | 0.00762 | -0.037 | -53.113
-6 | -0.353 | 0.0074 | -0.038 | -47.673
-5.5 | -0.298 | 0.00717 | -0.039 | -41.507
-5 | -0.241 | 0.00671 | -0.04 | -35.857
-4.5 | -0.181 | 0.00647 | -0.041 | -28.05
-4 | -0.122 | 0.00637 | -0.042 | -19.082
-3.5 | -0.061 | 0.00627 | -0.043 | -9.72
-3 | 0 | 0.0064 | -0.044 | 0.031
-2.5 | 0.062 | 0.00649 | -0.045 | 9.504
-2 | 0.124 | 0.00658 | -0.046 | 18.783
-1.5 | 0.185 | 0.00663 | -0.047 | 27.966
-1 | 0.248 | 0.00671 | -0.049 | 36.872
-0.5 | 0.31 | 0.00675 | -0.05 | 45.948
0 | 0.373 | 0.00696 | -0.051 | 53.527
0.5 | 0.431 | 0.00637 | -0.052 | 67.67
1 | 0.492 | 0.0054 | -0.053 | 91.042
1.5 | 0.552 | 0.00564 | -0.054 | 97.891
2 | 0.612 | 0.0059 | -0.055 | 103.727
2.5 | 0.672 | 0.00617 | -0.056 | 108.859
3 | 0.732 | 0.00643 | -0.057 | 113.81
3.5 | 0.791 | 0.00677 | -0.058 | 116.791
4 | 0.85 | 0.00715 | -0.059 | 118.88
4.5 | 0.908 | 0.00754 | -0.06 | 120.417
5 | 0.967 | 0.00794 | -0.061 | 121.79
5.5 | 1.023 | 0.00838 | -0.062 | 122.143
6 | 1.078 | 0.00882 | -0.063 | 122.207
6.5 | 1.133 | 0.0093 | -0.064 | 121.836
7 | 1.182 | 0.01169 | -0.065 | 101.144
7.5 | 1.232 | 0.01225 | -0.066 | 100.618
8 | 1.28 | 0.01292 | -0.067 | 99.034
8.5 | 1.325 | 0.01349 | -0.068 | 98.233
9 | 1.368 | 0.01416 | -0.069 | 96.572
9.5 | 1.408 | 0.01483 | -0.07 | 94.907
10 | 1.444 | 0.01555 | -0.071 | 92.899
10.5 | 1.475 | 0.01638 | -0.072 | 90.004
11 | 1.5 | 0.01713 | -0.073 | 87.544
11.5 | 1.52 | 0.01805 | -0.074 | 84.18
12 | 1.535 | 0.01891 | -0.075 | 81.156
12.5 | 1.544 | 0.01998 | -0.076 | 77.285
13 | 1.548 | 0.02121 | -0.077 | 72.979
13.5 | 1.543 | 0.02234 | -0.078 | 69.065
14 | 1.53 | 0.02358 | -0.079 | 64.879
14.5 | 1.51 | 0.02528 | -0.079 | 59.741
15 | 1.486 | 0.02675 | -0.08 | 55.538
15.5 | 1.455 | 0.02853 | -0.081 | 51.011
16 | 1.42 | 0.03074 | -0.082 | 46.188
16.5 | 1.381 | 0.03269 | -0.083 | 42.252
17 | 1.338 | 0.03532 | -0.083 | 37.872
17.5 | 1.291 | 0.03845 | -0.084 | 33.583
18 | 1.243 | 0.04173 | -0.084 | 29.778

## 100. Re 8M Mach 0.10 (2)
BIGFOIL.COM POLAR EXPORT
NACA66-616 a=0.0
NACA66-616 a=0.0 |  |  |  | Cl Max: | 1.6388 | at alpha= | 20 | deg
XFOIL ncrit=9 |  |  |  | L/D Max: | 156.432 | at alpha= | 3.5 | deg
Re: | 8000000 |  |  | Cd Min: | 0.19437 | at alpha= | -20 | deg
Mach: | 0.1 |  |  | Cl=0 at alpha= | -3.3115 | deg
|  |  |  | @ Cl=0.1, Cd= | 0.0055955
|  |  |  | @ Cl=0.4, Cd= | 0.0051457
|  |  |  | @ Cl=0.6, Cd= | 0.0041296
alpha (deg) | Cl | Cd | Cm | Cl/Cd
-20 | -0.4922 | 0.19437 | -0.0185 | -2.5323
-19.5 | -0.4874 | 0.18447 | -0.0236 | -2.6422
-19 | -0.4998 | 0.17003 | -0.0305 | -2.9395
-18.5 | -0.4873 | 0.16315 | -0.0348 | -2.9868
-18 | -0.4854 | 0.15347 | -0.0403 | -3.1628
-17.5 | -0.4812 | 0.14465 | -0.0455 | -3.3267
-17 | -0.4798 | 0.13531 | -0.0508 | -3.5459
-16.5 | -0.9674 | 0.04495 | -0.0982 | -21.5217
-16 | -1.1123 | 0.02919 | -0.0867 | -38.1055
-15.5 | -1.121 | 0.02534 | -0.0805 | -44.2384
-15 | -1.1221 | 0.02193 | -0.0741 | -51.1674
-14.5 | -1.1061 | 0.01979 | -0.069 | -55.8919
-14 | -1.0826 | 0.01816 | -0.0643 | -59.6145
-13.5 | -1.049 | 0.01664 | -0.0614 | -63.0409
-13 | -1.0086 | 0.0154 | -0.0594 | -65.4935
-12.5 | -0.9657 | 0.01422 | -0.0577 | -67.9114
-12 | -0.9199 | 0.01327 | -0.0564 | -69.3218
-11.5 | -0.8726 | 0.0124 | -0.0554 | -70.371
-11 | -0.8238 | 0.01165 | -0.0545 | -70.7124
-10.5 | -0.774 | 0.01097 | -0.0537 | -70.5561
-10 | -0.7239 | 0.01033 | -0.053 | -70.0774
-9.5 | -0.6731 | 0.00975 | -0.0524 | -69.0359
-9 | -0.6212 | 0.0093 | -0.052 | -66.7957
-8.5 | -0.5697 | 0.00881 | -0.0515 | -64.6652
-8 | -0.5168 | 0.00841 | -0.0512 | -61.4507
-7 | -0.4099 | 0.00766 | -0.0509 | -53.5117
-6.5 | -0.3569 | 0.00725 | -0.0507 | -49.2276
-6 | -0.3054 | 0.00677 | -0.0503 | -45.1108
-5.5 | -0.2494 | 0.00658 | -0.0506 | -37.9027
-5 | -0.1931 | 0.00638 | -0.051 | -30.2665
-4.5 | -0.1361 | 0.0062 | -0.0516 | -21.9516
-4 | -0.0787 | 0.00604 | -0.0523 | -13.0298
-3.5 | -0.0216 | 0.00587 | -0.0529 | -3.6797
-3 | 0.0357 | 0.00572 | -0.0536 | 6.2413
-2.5 | 0.0935 | 0.00561 | -0.0544 | 16.6667
-2 | 0.1518 | 0.00548 | -0.0553 | 27.7007
-1.5 | 0.2097 | 0.00535 | -0.0561 | 39.1963
-1 | 0.2678 | 0.00527 | -0.057 | 50.8159
-0.5 | 0.3262 | 0.00518 | -0.058 | 62.973
0 | 0.3841 | 0.00514 | -0.0589 | 74.7276
0.5 | 0.4403 | 0.00516 | -0.0595 | 85.3295
1 | 0.4787 | 0.0037 | -0.0575 | 129.3784
1.5 | 0.5341 | 0.00388 | -0.058 | 137.6546
2 | 0.5899 | 0.00409 | -0.0586 | 144.2298
2.5 | 0.646 | 0.00431 | -0.0592 | 149.884
3 | 0.7006 | 0.00453 | -0.0596 | 154.6578
3.5 | 0.754 | 0.00482 | -0.0598 | 156.4315
4 | 0.805 | 0.00519 | -0.0595 | 155.106
4.5 | 0.8504 | 0.00569 | -0.0582 | 149.4552
5 | 0.893 | 0.00619 | -0.0563 | 144.2649
5.5 | 0.93 | 0.00675 | -0.0533 | 137.7778
6 | 0.9455 | 0.00742 | -0.046 | 127.4259
6.5 | 0.9679 | 0.00818 | -0.0404 | 118.3252
7 | 0.9897 | 0.00913 | -0.0352 | 108.4009
7.5 | 1.0102 | 0.01024 | -0.0301 | 98.6523
8 | 1.0378 | 0.01124 | -0.0264 | 92.331
8.5 | 1.0566 | 0.01262 | -0.0215 | 83.7242
9.5 | 1.1206 | 0.01455 | -0.0162 | 77.0172
10 | 1.1554 | 0.01543 | -0.0142 | 74.8801
10.5 | 1.1892 | 0.0164 | -0.0122 | 72.5122
11 | 1.2208 | 0.01748 | -0.0099 | 69.8398
11.5 | 1.2546 | 0.01848 | -0.0081 | 67.8896
12 | 1.2851 | 0.01967 | -0.0059 | 65.333
12.5 | 1.3124 | 0.02098 | -0.0034 | 62.5548
13 | 1.3625 | 0.02226 | -0.0057 | 61.2084
13.5 | 1.4386 | 0.02417 | -0.0143 | 59.5201
14 | 1.4529 | 0.02582 | -0.0096 | 56.2703
14.5 | 1.4811 | 0.02763 | -0.0082 | 53.6048
15 | 1.5076 | 0.02955 | -0.0067 | 51.0186
15.5 | 1.5298 | 0.03176 | -0.0048 | 48.1675
16 | 1.5512 | 0.03414 | -0.0032 | 45.4364
16.5 | 1.5721 | 0.03661 | -0.0017 | 42.9418
17 | 1.5913 | 0.03922 | -0.0001 | 40.5737
17.5 | 1.6061 | 0.04227 | 0.0015 | 37.9962
18 | 1.6194 | 0.04545 | 0.003 | 35.6304
18.5 | 1.6274 | 0.0489 | 0.0051 | 33.2802
19 | 1.6278 | 0.05292 | 0.0075 | 30.7596
19.5 | 1.6336 | 0.05691 | 0.0089 | 28.705
20 | 1.6388 | 0.06129 | 0.0095 | 26.7385

## 101. Re 8M Mach 0.25 (1)
BIGFOIL.COM POLAR EXPORT
NACA66-616 a=0.0
NACA66-616 a=0.0 |  |  |  | Cl Max: | 1.507 | at alpha= | 11.5 | deg
JavaFoil+Calcfoil stall+Eppler ext transition |  |  |  | L/D Max: | 120.002 | at alpha= | 6 | deg
Re: | 8000000 |  |  | Cd Min: | 0.00553 | at alpha= | 1 | deg
Mach: | 0.25 |  |  | Cl=0 at alpha= | -3 | deg
|  |  |  | @ Cl=0.1, Cd= | 0.006602
|  |  |  | @ Cl=0.4, Cd= | 0.0070005
|  |  |  | @ Cl=0.6, Cd= | 0.0059281
alpha (deg) | Cl | Cd | Cm | Cl/Cd
-15 | -0.168 | 0.11576 | -0.01 | -1.449
-14.5 | -0.232 | 0.10863 | -0.011 | -2.138
-14 | -0.284 | 0.10188 | -0.011 | -2.785
-13.5 | -0.329 | 0.09683 | -0.011 | -3.397
-13 | -0.369 | 0.09056 | -0.012 | -4.073
-12.5 | -0.404 | 0.08506 | -0.012 | -4.746
-12 | -0.433 | 0.0792 | -0.013 | -5.468
-11.5 | -0.456 | 0.0745 | -0.014 | -6.127
-11 | -0.474 | 0.06978 | -0.014 | -6.786
-10.5 | -0.484 | 0.06615 | -0.015 | -7.315
-10 | -0.487 | 0.06148 | -0.015 | -7.924
-9.5 | -0.483 | 0.05758 | -0.016 | -8.395
-9 | -0.473 | 0.05415 | -0.017 | -8.732
-8.5 | -0.456 | 0.05035 | -0.018 | -9.048
-8 | -0.433 | 0.04722 | -0.018 | -9.162
-7.5 | -0.404 | 0.04377 | -0.02 | -9.239
-7 | -0.374 | 0.03892 | -0.022 | -9.6
-6.5 | -0.41 | 0.00787 | -0.038 | -52.104
-6 | -0.359 | 0.00759 | -0.039 | -47.27
-5.5 | -0.304 | 0.00737 | -0.04 | -41.21
-5 | -0.246 | 0.00681 | -0.041 | -36.173
-4.5 | -0.186 | 0.00663 | -0.042 | -28.032
-4 | -0.125 | 0.00651 | -0.043 | -19.142
-3.5 | -0.062 | 0.00635 | -0.044 | -9.849
-3 | 0 | 0.0065 | -0.045 | 0.031
-2.5 | 0.063 | 0.00655 | -0.046 | 9.676
-2 | 0.127 | 0.00664 | -0.048 | 19.11
-1.5 | 0.191 | 0.00676 | -0.049 | 28.19
-1 | 0.254 | 0.00685 | -0.05 | 37.154
-0.5 | 0.319 | 0.00695 | -0.051 | 45.893
0 | 0.381 | 0.00696 | -0.052 | 54.75
0.5 | 0.442 | 0.00709 | -0.053 | 62.383
1 | 0.504 | 0.00553 | -0.054 | 91.251
1.5 | 0.566 | 0.00578 | -0.055 | 97.879
2 | 0.628 | 0.00605 | -0.056 | 103.772
2.5 | 0.689 | 0.00635 | -0.057 | 108.513
3 | 0.75 | 0.00665 | -0.058 | 112.864
3.5 | 0.811 | 0.007 | -0.059 | 115.817
4 | 0.871 | 0.00739 | -0.06 | 117.933
4.5 | 0.931 | 0.00783 | -0.061 | 118.931
5 | 0.991 | 0.00827 | -0.063 | 119.771
5.5 | 1.049 | 0.00874 | -0.064 | 119.929
6 | 1.105 | 0.00921 | -0.065 | 120.002
6.5 | 1.16 | 0.00975 | -0.066 | 118.967
7 | 1.21 | 0.01228 | -0.067 | 98.517
7.5 | 1.259 | 0.01302 | -0.068 | 96.694
8 | 1.307 | 0.01362 | -0.069 | 95.963
8.5 | 1.351 | 0.01429 | -0.07 | 94.51
9 | 1.391 | 0.01504 | -0.071 | 92.495
9.5 | 1.427 | 0.01582 | -0.072 | 90.208
10 | 1.459 | 0.01659 | -0.073 | 87.985
10.5 | 1.483 | 0.01755 | -0.074 | 84.534
11 | 1.499 | 0.01852 | -0.075 | 80.911
11.5 | 1.507 | 0.01969 | -0.076 | 76.549
12 | 1.507 | 0.0207 | -0.077 | 72.834
12.5 | 1.5 | 0.02195 | -0.078 | 68.316
13 | 1.482 | 0.02346 | -0.079 | 63.196
13.5 | 1.451 | 0.02501 | -0.079 | 58.009
14 | 1.406 | 0.02698 | -0.08 | 52.11
14.5 | 1.351 | 0.02897 | -0.081 | 46.611
15 | 1.285 | 0.03155 | -0.082 | 40.73
15.5 | 1.208 | 0.03541 | -0.082 | 34.11
16 | 1.124 | 0.03888 | -0.083 | 28.912
16.5 | 1.03 | 0.04503 | -0.083 | 22.876

## 102. Re 8M Mach 0.25 (2)
BIGFOIL.COM POLAR EXPORT
NACA66-616 a=0.0
NACA66-616 a=0.0 |  |  |  | Cl Max: | 1.5891 | at alpha= | 19 | deg
XFOIL ncrit=9 |  |  |  | L/D Max: | 157.947 | at alpha= | 3.5 | deg
Re: | 8000000 |  |  | Cd Min: | 0.14152 | at alpha= | -16.5 | deg
Mach: | 0.25 |  |  | Cl=0 at alpha= | -3.3407 | deg
|  |  |  | @ Cl=0.1, Cd= | 0.0056493
|  |  |  | @ Cl=0.4, Cd= | 0.0051606
|  |  |  | @ Cl=0.6, Cd= | 0.0041413
alpha (deg) | Cl | Cd | Cm | Cl/Cd
-16.5 | -0.4234 | 0.14152 | -0.0516 | -2.9918
-16 | -0.4215 | 0.13204 | -0.057 | -3.1922
-15.5 | -0.4244 | 0.12187 | -0.0627 | -3.4824
-15 | -0.4203 | 0.11356 | -0.0676 | -3.7011
-14 | -0.461 | 0.08886 | -0.0819 | -5.1879
-13.5 | -0.5729 | 0.06194 | -0.1017 | -9.2493
-13 | -0.655 | 0.05034 | -0.1023 | -13.0115
-12.5 | -0.7444 | 0.04101 | -0.0933 | -18.1517
-12 | -0.8469 | 0.02918 | -0.0774 | -29.0233
-11.5 | -0.8805 | 0.01843 | -0.0681 | -47.7754
-11 | -0.8453 | 0.01498 | -0.065 | -56.4286
-10.5 | -0.7969 | 0.01323 | -0.0632 | -60.2343
-10 | -0.7451 | 0.01193 | -0.0617 | -62.456
-9.5 | -0.692 | 0.01092 | -0.0604 | -63.37
-9 | -0.6378 | 0.01019 | -0.0593 | -62.5908
-8.5 | -0.584 | 0.00947 | -0.0582 | -61.6684
-8 | -0.5292 | 0.00891 | -0.0573 | -59.3939
-7.5 | -0.4747 | 0.00838 | -0.0564 | -56.6468
-7 | -0.4191 | 0.00796 | -0.0558 | -52.6508
-6.5 | -0.3636 | 0.00756 | -0.0552 | -48.0952
-6 | -0.3109 | 0.00701 | -0.0542 | -44.3509
-5.5 | -0.2545 | 0.00671 | -0.054 | -37.9285
-5 | -0.1963 | 0.00648 | -0.0542 | -30.2932
-4.5 | -0.1373 | 0.00628 | -0.0545 | -21.8631
-4 | -0.0781 | 0.00611 | -0.055 | -12.7823
-3.5 | -0.0187 | 0.00596 | -0.0556 | -3.1376
-3 | 0.04 | 0.00578 | -0.056 | 6.9204
-2.5 | 0.0997 | 0.00565 | -0.0568 | 17.646
-2 | 0.1597 | 0.00551 | -0.0576 | 28.9837
-1.5 | 0.2196 | 0.00539 | -0.0584 | 40.7421
-1 | 0.2793 | 0.0053 | -0.0593 | 52.6981
-0.5 | 0.3397 | 0.00521 | -0.0603 | 65.2015
0 | 0.3993 | 0.00516 | -0.0612 | 77.3837
0.5 | 0.4573 | 0.00521 | -0.0618 | 87.7735
1 | 0.4953 | 0.00376 | -0.0593 | 131.7287
1.5 | 0.5522 | 0.00394 | -0.0598 | 140.1523
2 | 0.6092 | 0.00418 | -0.0602 | 145.7416
2.5 | 0.6666 | 0.0044 | -0.0607 | 151.5
3 | 0.7227 | 0.00463 | -0.061 | 156.0907
3.5 | 0.7771 | 0.00492 | -0.061 | 157.9472
4 | 0.8288 | 0.00528 | -0.0604 | 156.9697
4.5 | 0.8734 | 0.00581 | -0.0584 | 150.327
5 | 0.9121 | 0.00635 | -0.0553 | 143.6378
5.5 | 0.9314 | 0.00695 | -0.0482 | 134.0144
6.5 | 0.9741 | 0.0087 | -0.0362 | 111.9655
7 | 0.9952 | 0.00985 | -0.0307 | 101.0355
7.5 | 1.0149 | 0.01115 | -0.0253 | 91.0224
8 | 1.0404 | 0.01238 | -0.0211 | 84.0388
8.5 | 1.0584 | 0.01396 | -0.0159 | 75.8166
9 | 1.0894 | 0.01512 | -0.0129 | 72.0503
9.5 | 1.1246 | 0.01612 | -0.0104 | 69.7643
10 | 1.1581 | 0.01727 | -0.0079 | 67.0585
10.5 | 1.1934 | 0.01838 | -0.0058 | 64.9293
11 | 1.2269 | 0.01962 | -0.0034 | 62.5331
11.5 | 1.2598 | 0.02092 | -0.0012 | 60.2199
12 | 1.2898 | 0.0224 | 0.0014 | 57.5804
12.5 | 1.3195 | 0.02381 | 0.0041 | 55.4179
13 | 1.3768 | 0.02568 | 0.0004 | 53.6137
13.5 | 1.4521 | 0.02828 | -0.0078 | 51.3472
14.5 | 1.4889 | 0.03244 | 0 | 45.897
15 | 1.5109 | 0.03504 | 0.0021 | 43.1193
15.5 | 1.5309 | 0.03788 | 0.0043 | 40.4145
16 | 1.5496 | 0.04084 | 0.0064 | 37.9432
16.5 | 1.5669 | 0.04401 | 0.0083 | 35.6033
17 | 1.5777 | 0.04773 | 0.0104 | 33.0547
17.5 | 1.5796 | 0.05208 | 0.013 | 30.3303
18 | 1.5836 | 0.05628 | 0.0153 | 28.1379
18.5 | 1.586 | 0.06105 | 0.0168 | 25.9787
19 | 1.5891 | 0.06624 | 0.0173 | 23.99
19.5 | 1.5878 | 0.07232 | 0.0171 | 21.9552
20 | 1.5836 | 0.07904 | 0.0161 | 20.0354

## 103. Re 8M Mach 0.50 (1)
BIGFOIL.COM POLAR EXPORT
NACA66-616 a=0.0
NACA66-616 a=0.0 |  |  |  | Cl Max: | 1.411 | at alpha= | 8.5 | deg
JavaFoil+Calcfoil stall+Eppler ext transition |  |  |  | L/D Max: | 111.032 | at alpha= | 4.5 | deg
Re: | 8000000 |  |  | Cd Min: | 0.0065 | at alpha= | 1.5 | deg
Mach: | 0.5 |  |  | Cl=0 at alpha= | -3 | deg
|  |  |  | @ Cl=0.1, Cd= | 0.0070917
|  |  |  | @ Cl=0.4, Cd= | 0.0074298
|  |  |  | @ Cl=0.6, Cd= | 0.0070803
alpha (deg) | Cl | Cd | Cm | Cl/Cd
-20 | -0.958 | 0.15353 | -0.009 | -6.242
-19.5 | -0.929 | 0.14878 | -0.009 | -6.247
-19 | -0.901 | 0.14332 | -0.009 | -6.283
-18.5 | -0.873 | 0.13856 | -0.01 | -6.301
-18 | -0.846 | 0.13143 | -0.01 | -6.434
-17.5 | -0.818 | 0.13044 | -0.011 | -6.274
-17 | -0.79 | 0.12402 | -0.011 | -6.372
-16.5 | -0.761 | 0.11761 | -0.011 | -6.474
-16 | -0.734 | 0.11075 | -0.012 | -6.627
-15.5 | -0.706 | 0.10391 | -0.012 | -6.796
-15 | -0.679 | 0.09624 | -0.013 | -7.056
-14.5 | -0.651 | 0.09141 | -0.014 | -7.127
-14 | -0.624 | 0.08595 | -0.015 | -7.262
-13.5 | -0.593 | 0.09746 | -0.014 | -6.081
-13 | -0.564 | 0.08978 | -0.014 | -6.286
-12.5 | -0.537 | 0.08249 | -0.015 | -6.505
-12 | -0.509 | 0.07607 | -0.016 | -6.687
-11.5 | -0.481 | 0.07064 | -0.016 | -6.804
-11 | -0.454 | 0.06503 | -0.018 | -6.977
-10.5 | -0.426 | 0.06045 | -0.019 | -7.049
-10 | -0.401 | 0.05418 | -0.021 | -7.395
-9.5 | -0.448 | 0.01039 | -0.035 | -43.105
-9 | -0.338 | 0.06286 | -0.017 | -5.383
-8.5 | -0.31 | 0.05596 | -0.018 | -5.544
-8 | -0.282 | 0.05104 | -0.019 | -5.527
-7.5 | -0.254 | 0.05016 | -0.019 | -5.062
-7 | -0.225 | 0.0488 | -0.019 | -4.621
-6.5 | -0.197 | 0.04446 | -0.02 | -4.441
-6 | -0.283 | 0.0407 | -0.021 | -6.952
-5.5 | -0.257 | 0.03732 | -0.023 | -6.885
-5 | -0.215 | 0.03492 | -0.024 | -6.152
-4.5 | -0.203 | 0.00749 | -0.047 | -27.076
-4 | -0.137 | 0.00703 | -0.048 | -19.511
-3.5 | -0.069 | 0.00686 | -0.049 | -10.075
-3 | 0 | 0.00696 | -0.051 | 0.032
-2.5 | 0.071 | 0.0071 | -0.052 | 9.938
-2 | 0.141 | 0.00708 | -0.053 | 19.968
-1.5 | 0.213 | 0.00714 | -0.054 | 29.799
-1 | 0.284 | 0.00716 | -0.055 | 39.686
-0.5 | 0.357 | 0.00728 | -0.056 | 48.981
0 | 0.423 | 0.00751 | -0.058 | 56.319
0.5 | 0.49 | 0.00769 | -0.059 | 63.78
1 | 0.559 | 0.00793 | -0.06 | 70.467
1.5 | 0.628 | 0.0065 | -0.061 | 96.599
2 | 0.696 | 0.00686 | -0.062 | 101.425
2.5 | 0.764 | 0.00723 | -0.063 | 105.645
3 | 0.831 | 0.00766 | -0.065 | 108.512
3.5 | 0.898 | 0.00813 | -0.066 | 110.443
4 | 0.965 | 0.0087 | -0.067 | 110.86
4.5 | 1.031 | 0.00928 | -0.068 | 111.032
5 | 1.096 | 0.0099 | -0.069 | 110.69
5.5 | 1.158 | 0.01057 | -0.071 | 109.594
6 | 1.217 | 0.01125 | -0.072 | 108.262
6.5 | 1.271 | 0.01448 | -0.073 | 87.731
7 | 1.321 | 0.01554 | -0.074 | 84.987
7.5 | 1.363 | 0.0165 | -0.075 | 82.582
8 | 1.395 | 0.01753 | -0.076 | 79.575
8.5 | 1.411 | 0.01879 | -0.077 | 75.121
9 | 1.403 | 0.02038 | -0.078 | 68.835
9.5 | 1.346 | 0.02228 | -0.079 | 60.417
10 | 1.064 | 0.02482 | -0.08 | 42.882
10.5 | 0.886 | 0.02803 | -0.081 | 31.603
11 | 0.919 | 0.02753 | -0.082 | 33.389
11.5 | 0.948 | 0.03013 | -0.083 | 31.47
12 | 0.971 | 0.03512 | -0.084 | 27.66
12.5 | 1.008 | 0.03294 | -0.085 | 30.604
13 | 1.035 | 0.03675 | -0.086 | 28.151
13.5 | 1.055 | 0.04448 | -0.086 | 23.71

## 104. Re 8M Mach 0.50 (2)
BIGFOIL.COM POLAR EXPORT
NACA66-616 a=0.0
NACA66-616 a=0.0 |  |  |  | Cl Max: | 1.3972 | at alpha= | 13.5 | deg
XFOIL ncrit=9 |  |  |  | L/D Max: | 154.626 | at alpha= | 3 | deg
Re: | 8000000 |  |  | Cd Min: | 0.15986 | at alpha= | 18.5 | deg
Mach: | 0.5 |  |  | Cl=0 at alpha= | -3.494 | deg
|  |  |  | @ Cl=0.1, Cd= | 0.006011
|  |  |  | @ Cl=0.4, Cd= | 0.0053827
|  |  |  | @ Cl=0.6, Cd= | 0.0051513
alpha (deg) | Cl | Cd | Cm | Cl/Cd
-12.5 | -0.2276 | 0.10706 | -0.087 | -2.1259
-12 | -0.2257 | 0.09784 | -0.0922 | -2.3068
-11.5 | -0.2287 | 0.08837 | -0.0977 | -2.588
-11 | -0.2305 | 0.07957 | -0.1029 | -2.8968
-10.5 | -0.2389 | 0.07015 | -0.1088 | -3.4056
-10 | -0.2631 | 0.05867 | -0.1182 | -4.4844
-9.5 | -0.2992 | 0.05005 | -0.121 | -5.978
-9 | -0.3355 | 0.04381 | -0.1177 | -7.6581
-8.5 | -0.3806 | 0.03865 | -0.108 | -9.8473
-8 | -0.4058 | 0.03238 | -0.0996 | -12.5324
-7.5 | -0.4211 | 0.02527 | -0.0908 | -16.664
-7 | -0.4199 | 0.01787 | -0.0829 | -23.4975
-6.5 | -0.3804 | 0.0106 | -0.0797 | -35.8868
-6 | -0.3172 | 0.00862 | -0.0775 | -36.7981
-5.5 | -0.2582 | 0.00774 | -0.0743 | -33.3592
-5 | -0.2011 | 0.00702 | -0.0712 | -28.6467
-4.5 | -0.134 | 0.00677 | -0.0701 | -19.7932
-4 | -0.0674 | 0.00654 | -0.0692 | -10.3058
-3.5 | -0.0008 | 0.00633 | -0.0687 | -0.12638
-3 | 0.0659 | 0.00614 | -0.0685 | 10.7329
-2.5 | 0.132 | 0.00589 | -0.0684 | 22.4109
-2 | 0.1995 | 0.00572 | -0.0688 | 34.8776
-1.5 | 0.2668 | 0.0056 | -0.0693 | 47.6429
-1 | 0.3346 | 0.00546 | -0.0699 | 61.2821
-0.5 | 0.4023 | 0.00538 | -0.0707 | 74.777
0 | 0.4694 | 0.00535 | -0.0714 | 87.7383
0.5 | 0.533 | 0.00549 | -0.0716 | 97.0856
1 | 0.5889 | 0.00547 | -0.0703 | 107.66
1.5 | 0.6293 | 0.00431 | -0.0667 | 146.0093
2 | 0.6905 | 0.00459 | -0.0663 | 150.4357
2.5 | 0.7494 | 0.00488 | -0.0654 | 153.5656
3 | 0.8056 | 0.00521 | -0.0638 | 154.6257
3.5 | 0.8532 | 0.00561 | -0.0605 | 152.0856
4 | 0.8785 | 0.00612 | -0.0527 | 143.5458
4.5 | 0.912 | 0.00683 | -0.047 | 133.5286
5 | 0.929 | 0.00812 | -0.039 | 114.4089
5.5 | 0.9565 | 0.00932 | -0.033 | 102.6288
6 | 0.9866 | 0.01055 | -0.0276 | 93.5166
6.5 | 1.0086 | 0.01214 | -0.0213 | 83.0807
7 | 1.028 | 0.0139 | -0.0149 | 73.9568
7.5 | 1.0481 | 0.01581 | -0.0089 | 66.2935
8 | 1.0607 | 0.01819 | -0.0023 | 58.3123
8.5 | 1.0688 | 0.02103 | 0.0042 | 50.8226
9 | 1.1035 | 0.02284 | 0.0078 | 48.3144
9.5 | 1.1419 | 0.02463 | 0.0109 | 46.3622
10 | 1.1787 | 0.0266 | 0.0142 | 44.312
10.5 | 1.2149 | 0.02871 | 0.0174 | 42.3163
11 | 1.2517 | 0.03093 | 0.0205 | 40.4688
12 | 1.3116 | 0.03656 | 0.0272 | 35.8753
12.5 | 1.3372 | 0.03983 | 0.0307 | 33.5727
13 | 1.3587 | 0.04383 | 0.0335 | 30.9993
13.5 | 1.3972 | 0.05129 | 0.0276 | 27.2412
15.5 | 1.2911 | 0.08589 | 0.0318 | 15.032
16 | 1.2616 | 0.09695 | 0.0282 | 13.0129
16.5 | 1.2327 | 0.1088 | 0.0231 | 11.33
17 | 1.2064 | 0.12096 | 0.017 | 9.9735
17.5 | 1.1814 | 0.13357 | 0.0098 | 8.8448
18 | 1.158 | 0.14637 | 0.0019 | 7.9115
18.5 | 1.1335 | 0.15986 | -0.0068 | 7.0906

## 105. Re 10M Mach 0.00 (1)
BIGFOIL.COM POLAR EXPORT
NACA66-616 a=0.0
NACA66-616 a=0.0 |  |  |  | Cl Max: | 1.557 | at alpha= | 13 | deg
JavaFoil+Calcfoil stall+Eppler ext transition |  |  |  | L/D Max: | 124.577 | at alpha= | 6 | deg
Re: | 10000000 |  |  | Cd Min: | 0.0054 | at alpha= | 1 | deg
Mach: | 0 |  |  | Cl=0 at alpha= | -3 | deg
|  |  |  | @ Cl=0.1, Cd= | 0.00655
|  |  |  | @ Cl=0.4, Cd= | 0.006655
|  |  |  | @ Cl=0.6, Cd= | 0.0058233
alpha (deg) | Cl | Cd | Cm | Cl/Cd
-17.5 | -0.476 | 0.13353 | -0.008 | -3.568
-17 | -0.492 | 0.12676 | -0.009 | -3.879
-16.5 | -0.507 | 0.11907 | -0.009 | -4.254
-16 | -0.521 | 0.1135 | -0.01 | -4.589
-15.5 | -0.534 | 0.10788 | -0.01 | -4.953
-15 | -0.547 | 0.10252 | -0.01 | -5.331
-14.5 | -0.557 | 0.09799 | -0.011 | -5.687
-14 | -0.566 | 0.0931 | -0.011 | -6.084
-13.5 | -0.574 | 0.08821 | -0.012 | -6.501
-13 | -0.578 | 0.08342 | -0.012 | -6.931
-12.5 | -0.58 | 0.07876 | -0.013 | -7.365
-12 | -0.579 | 0.07414 | -0.013 | -7.809
-11.5 | -0.575 | 0.06999 | -0.014 | -8.21
-11 | -0.567 | 0.06593 | -0.014 | -8.594
-10.5 | -0.555 | 0.06216 | -0.015 | -8.929
-10 | -0.54 | 0.05807 | -0.016 | -9.297
-9.5 | -0.521 | 0.05421 | -0.017 | -9.611
-9 | -0.498 | 0.05049 | -0.018 | -9.87
-8.5 | -0.473 | 0.04595 | -0.02 | -10.302
-8 | -0.542 | 0.00817 | -0.034 | -66.339
-7.5 | -0.499 | 0.0079 | -0.035 | -63.175
-7 | -0.453 | 0.00757 | -0.036 | -59.881
-6.5 | -0.404 | 0.00732 | -0.037 | -55.156
-6 | -0.351 | 0.00713 | -0.038 | -49.284
-5.5 | -0.297 | 0.00684 | -0.039 | -43.375
-5 | -0.24 | 0.00647 | -0.04 | -37.03
-4.5 | -0.181 | 0.00635 | -0.041 | -28.465
-4 | -0.121 | 0.00637 | -0.042 | -18.976
-3.5 | -0.061 | 0.00647 | -0.043 | -9.368
-3 | 0 | 0.00651 | -0.044 | 0.03
-2.5 | 0.061 | 0.00655 | -0.045 | 9.382
-2 | 0.123 | 0.00655 | -0.046 | 18.767
-1.5 | 0.185 | 0.00656 | -0.047 | 28.131
-1 | 0.246 | 0.00667 | -0.048 | 36.939
-0.5 | 0.309 | 0.00681 | -0.049 | 45.315
0 | 0.371 | 0.00696 | -0.05 | 53.222
0.5 | 0.429 | 0.00635 | -0.051 | 67.596
1 | 0.49 | 0.0054 | -0.052 | 90.685
1.5 | 0.55 | 0.00564 | -0.053 | 97.404
2 | 0.61 | 0.00586 | -0.055 | 104.032
2.5 | 0.669 | 0.00612 | -0.056 | 109.358
3 | 0.729 | 0.00641 | -0.057 | 113.664
3.5 | 0.788 | 0.00673 | -0.058 | 117.092
4 | 0.846 | 0.00707 | -0.059 | 119.754
4.5 | 0.905 | 0.00745 | -0.06 | 121.514
5 | 0.963 | 0.00783 | -0.061 | 122.936
5.5 | 1.019 | 0.00819 | -0.062 | 124.424
6 | 1.075 | 0.00863 | -0.063 | 124.577
6.5 | 1.129 | 0.00912 | -0.064 | 123.775
7 | 1.179 | 0.01117 | -0.065 | 105.508
7.5 | 1.228 | 0.01178 | -0.066 | 104.26
8 | 1.276 | 0.01229 | -0.067 | 103.838
8.5 | 1.322 | 0.01287 | -0.068 | 102.739
9 | 1.365 | 0.01348 | -0.069 | 101.311
9.5 | 1.406 | 0.01411 | -0.07 | 99.6
10 | 1.443 | 0.0148 | -0.071 | 97.45
10.5 | 1.474 | 0.01557 | -0.072 | 94.654
11 | 1.5 | 0.01638 | -0.073 | 91.596
11.5 | 1.522 | 0.01706 | -0.074 | 89.201
12 | 1.539 | 0.01797 | -0.075 | 85.621
12.5 | 1.55 | 0.01894 | -0.076 | 81.865
13 | 1.557 | 0.01998 | -0.077 | 77.913
13.5 | 1.555 | 0.02114 | -0.077 | 73.571
14 | 1.546 | 0.02225 | -0.078 | 69.47
14.5 | 1.531 | 0.02369 | -0.079 | 64.613
15 | 1.511 | 0.02508 | -0.08 | 60.236
15.5 | 1.485 | 0.02664 | -0.081 | 55.77
16 | 1.456 | 0.02847 | -0.082 | 51.138
16.5 | 1.421 | 0.03083 | -0.082 | 46.104
17 | 1.385 | 0.03257 | -0.083 | 42.519
17.5 | 1.345 | 0.03525 | -0.084 | 38.149
18 | 1.302 | 0.03796 | -0.085 | 34.296

## 106. Re 10M Mach 0.00 (2)
BIGFOIL.COM POLAR EXPORT
NACA66-616 a=0.0
NACA66-616 a=0.0 |  |  |  | Cl Max: | 1.6895 | at alpha= | 20 | deg
XFOIL ncrit=9 |  |  |  | L/D Max: | 154.865 | at alpha= | 3.5 | deg
Re: | 10000000 |  |  | Cd Min: | 0.05616 | at alpha= | 20 | deg
Mach: | 0 |  |  | Cl=0 at alpha= | -3.2915 | deg
|  |  |  | @ Cl=0.1, Cd= | 0.0053246
|  |  |  | @ Cl=0.4, Cd= | 0.0051345
|  |  |  | @ Cl=0.6, Cd= | 0.0041248
alpha (deg) | Cl | Cd | Cm | Cl/Cd
-20 | -1.2552 | 0.04268 | -0.0983 | -29.4096
-19 | -1.2221 | 0.03813 | -0.0968 | -32.0509
-18.5 | -1.2216 | 0.03481 | -0.0946 | -35.0934
-18 | -1.2083 | 0.03271 | -0.0924 | -36.9398
-17.5 | -1.1949 | 0.03067 | -0.0898 | -38.9599
-17 | -1.2349 | 0.02473 | -0.0818 | -49.9353
-16.5 | -1.2158 | 0.02318 | -0.0783 | -52.4504
-16 | -1.1838 | 0.02263 | -0.0758 | -52.3111
-15.5 | -1.1703 | 0.02052 | -0.0709 | -57.0322
-15 | -1.1405 | 0.01981 | -0.0676 | -57.5719
-14.5 | -1.1208 | 0.01809 | -0.0627 | -61.9569
-14 | -1.0919 | 0.01661 | -0.0591 | -65.7375
-13.5 | -1.054 | 0.0153 | -0.057 | -68.8889
-13 | -1.0122 | 0.01423 | -0.0555 | -71.1314
-12.5 | -0.9682 | 0.01321 | -0.0542 | -73.293
-12 | -0.922 | 0.01237 | -0.0532 | -74.5352
-11.5 | -0.8744 | 0.01161 | -0.0523 | -75.3144
-11 | -0.8257 | 0.01095 | -0.0516 | -75.4064
-10.5 | -0.776 | 0.01036 | -0.0511 | -74.9035
-10 | -0.7259 | 0.00979 | -0.0505 | -74.1471
-9.5 | -0.6752 | 0.00927 | -0.0501 | -72.8371
-9 | -0.6233 | 0.00886 | -0.0499 | -70.3499
-8.5 | -0.5718 | 0.00837 | -0.0495 | -68.3154
-8 | -0.5189 | 0.008 | -0.0494 | -64.8625
-7.5 | -0.466 | 0.00762 | -0.0493 | -61.1549
-7 | -0.4119 | 0.00733 | -0.0494 | -56.1937
-6.5 | -0.3586 | 0.00699 | -0.0494 | -51.3019
-6 | -0.3075 | 0.00647 | -0.049 | -47.527
-5.5 | -0.2512 | 0.00628 | -0.0495 | -40
-5 | -0.1951 | 0.00607 | -0.05 | -32.1417
-4.5 | -0.1383 | 0.0059 | -0.0506 | -23.4407
-4 | -0.0812 | 0.00576 | -0.0513 | -14.0972
-3.5 | -0.0239 | 0.00565 | -0.0521 | -4.2301
-3 | 0.0334 | 0.00548 | -0.0529 | 6.0949
-2.5 | 0.0911 | 0.00534 | -0.0537 | 17.0599
-2 | 0.149 | 0.00524 | -0.0546 | 28.4351
-1.5 | 0.2068 | 0.00515 | -0.0555 | 40.1553
-1 | 0.2649 | 0.00505 | -0.0565 | 52.4554
-0.5 | 0.3227 | 0.00502 | -0.0574 | 64.2829
0 | 0.3792 | 0.00507 | -0.0582 | 74.7929
0.5 | 0.434 | 0.00524 | -0.0586 | 82.8244
1 | 0.4784 | 0.00429 | -0.0575 | 111.5152
1.5 | 0.529 | 0.00392 | -0.0574 | 134.949
2 | 0.5856 | 0.00407 | -0.0581 | 143.8821
2.5 | 0.6408 | 0.00428 | -0.0587 | 149.7196
3 | 0.6953 | 0.00454 | -0.0591 | 153.1498
3.5 | 0.748 | 0.00483 | -0.0593 | 154.8654
4 | 0.7985 | 0.00519 | -0.059 | 153.8536
4.5 | 0.8447 | 0.00566 | -0.0579 | 149.2403
5 | 0.8871 | 0.0062 | -0.0561 | 143.0806
5.5 | 0.9257 | 0.00672 | -0.0535 | 137.753
6 | 0.9447 | 0.00734 | -0.0469 | 128.7057
6.5 | 0.9652 | 0.0081 | -0.041 | 119.1605
7 | 0.9889 | 0.00895 | -0.0361 | 110.4916
7.5 | 1.0133 | 0.00992 | -0.0316 | 102.1472
8 | 1.04 | 0.01088 | -0.0277 | 95.5882
8.5 | 1.0643 | 0.01203 | -0.0237 | 88.4705
9 | 1.0989 | 0.01281 | -0.0214 | 85.7845
9.5 | 1.1335 | 0.01364 | -0.0192 | 83.1012
10 | 1.1677 | 0.01449 | -0.0171 | 80.5866
10.5 | 1.2026 | 0.01535 | -0.0152 | 78.3453
11 | 1.2349 | 0.01635 | -0.0131 | 75.5291
11.5 | 1.2688 | 0.01729 | -0.0113 | 73.3835
12 | 1.2994 | 0.01841 | -0.0092 | 70.5812
12.5 | 1.3297 | 0.01959 | -0.0071 | 67.8765
13 | 1.3604 | 0.02067 | -0.0051 | 65.8152
13.5 | 1.405 | 0.02218 | -0.0069 | 63.3454
14 | 1.4838 | 0.02395 | -0.0161 | 61.9541
15 | 1.5307 | 0.02746 | -0.0114 | 55.7429
15.5 | 1.5549 | 0.02949 | -0.0098 | 52.7263
16 | 1.5793 | 0.03154 | -0.0084 | 50.0729
16.5 | 1.6016 | 0.03381 | -0.007 | 47.3706
17 | 1.6228 | 0.03621 | -0.0056 | 44.8163
17.5 | 1.6374 | 0.03914 | -0.0039 | 41.8344
18 | 1.6538 | 0.04202 | -0.0026 | 39.3574
18.5 | 1.6672 | 0.0452 | -0.0012 | 36.885
19 | 1.6782 | 0.04849 | 0.0003 | 34.6092
19.5 | 1.6869 | 0.05212 | 0.0016 | 32.3657
20 | 1.6895 | 0.05616 | 0.0033 | 30.0837

## 107. Re 10M Mach 0.10 (1)
BIGFOIL.COM POLAR EXPORT
NACA66-616 a=0.0
NACA66-616 a=0.0 |  |  |  | Cl Max: | 1.55 | at alpha= | 13 | deg
JavaFoil+Calcfoil stall+Eppler ext transition |  |  |  | L/D Max: | 124.351 | at alpha= | 6 | deg
Re: | 10000000 |  |  | Cd Min: | 0.00544 | at alpha= | 1 | deg
Mach: | 0.1 |  |  | Cl=0 at alpha= | -3 | deg
|  |  |  | @ Cl=0.1, Cd= | 0.0065384
|  |  |  | @ Cl=0.4, Cd= | 0.006686
|  |  |  | @ Cl=0.6, Cd= | 0.005852
alpha (deg) | Cl | Cd | Cm | Cl/Cd
-17 | -0.446 | 0.12663 | -0.009 | -3.523
-16.5 | -0.464 | 0.12143 | -0.009 | -3.819
-16 | -0.481 | 0.11554 | -0.01 | -4.162
-15.5 | -0.497 | 0.10976 | -0.01 | -4.532
-15 | -0.513 | 0.10387 | -0.01 | -4.937
-14.5 | -0.527 | 0.09834 | -0.011 | -5.358
-14 | -0.539 | 0.09399 | -0.011 | -5.735
-13.5 | -0.549 | 0.08889 | -0.012 | -6.181
-13 | -0.557 | 0.08368 | -0.012 | -6.66
-12.5 | -0.562 | 0.07903 | -0.013 | -7.116
-12 | -0.564 | 0.0748 | -0.013 | -7.544
-11.5 | -0.563 | 0.07084 | -0.014 | -7.942
-11 | -0.557 | 0.06646 | -0.014 | -8.383
-10.5 | -0.548 | 0.0625 | -0.015 | -8.762
-10 | -0.534 | 0.05873 | -0.016 | -9.098
-9.5 | -0.517 | 0.05484 | -0.017 | -9.427
-9 | -0.496 | 0.05114 | -0.018 | -9.69
-8.5 | -0.471 | 0.04701 | -0.019 | -10.017
-8 | -0.538 | 0.00816 | -0.033 | -65.977
-7.5 | -0.5 | 0.00796 | -0.035 | -62.754
-7 | -0.454 | 0.00768 | -0.036 | -59.125
-6.5 | -0.405 | 0.0074 | -0.037 | -54.743
-6 | -0.353 | 0.00712 | -0.038 | -49.517
-5.5 | -0.298 | 0.00691 | -0.039 | -43.106
-5 | -0.241 | 0.00645 | -0.04 | -37.306
-4.5 | -0.181 | 0.00636 | -0.041 | -28.544
-4 | -0.122 | 0.00646 | -0.042 | -18.805
-3.5 | -0.061 | 0.00645 | -0.043 | -9.451
-3 | 0 | 0.00648 | -0.044 | 0.03
-2.5 | 0.062 | 0.00652 | -0.045 | 9.47
-2 | 0.124 | 0.00655 | -0.046 | 18.848
-1.5 | 0.185 | 0.00665 | -0.047 | 27.912
-1 | 0.248 | 0.00669 | -0.049 | 37.019
-0.5 | 0.31 | 0.00681 | -0.05 | 45.552
0 | 0.373 | 0.00697 | -0.051 | 53.476
0.5 | 0.431 | 0.00636 | -0.052 | 67.768
1 | 0.492 | 0.00544 | -0.053 | 90.459
1.5 | 0.552 | 0.00566 | -0.054 | 97.541
2 | 0.612 | 0.0059 | -0.055 | 103.865
2.5 | 0.672 | 0.00616 | -0.056 | 109.17
3 | 0.732 | 0.00643 | -0.057 | 113.822
3.5 | 0.791 | 0.00678 | -0.058 | 116.794
4 | 0.85 | 0.00714 | -0.059 | 119.164
4.5 | 0.909 | 0.00751 | -0.06 | 121.037
5 | 0.967 | 0.00788 | -0.061 | 122.754
5.5 | 1.024 | 0.00825 | -0.062 | 124.173
6 | 1.079 | 0.00868 | -0.063 | 124.351
6.5 | 1.134 | 0.00921 | -0.064 | 123.141
7 | 1.184 | 0.01126 | -0.065 | 105.149
7.5 | 1.233 | 0.01188 | -0.066 | 103.834
8 | 1.282 | 0.01242 | -0.067 | 103.197
8.5 | 1.327 | 0.01299 | -0.068 | 102.154
9 | 1.37 | 0.01361 | -0.069 | 100.627
9.5 | 1.409 | 0.01426 | -0.07 | 98.835
10 | 1.446 | 0.01499 | -0.071 | 96.43
10.5 | 1.476 | 0.01577 | -0.072 | 93.592
11 | 1.501 | 0.01659 | -0.073 | 90.519
11.5 | 1.521 | 0.0173 | -0.074 | 87.937
12 | 1.536 | 0.01823 | -0.075 | 84.274
12.5 | 1.546 | 0.01925 | -0.076 | 80.318
13 | 1.55 | 0.02034 | -0.077 | 76.217
13.5 | 1.545 | 0.02152 | -0.078 | 71.779
14 | 1.532 | 0.02272 | -0.079 | 67.433
14.5 | 1.512 | 0.02432 | -0.08 | 62.176
15 | 1.487 | 0.0259 | -0.08 | 57.426
15.5 | 1.457 | 0.02767 | -0.081 | 52.636
16 | 1.422 | 0.02962 | -0.082 | 47.996
16.5 | 1.383 | 0.0315 | -0.083 | 43.893
17 | 1.339 | 0.03415 | -0.083 | 39.219
17.5 | 1.294 | 0.03662 | -0.084 | 35.33
18 | 1.244 | 0.04044 | -0.085 | 30.759

## 108. Re 10M Mach 0.10 (2)
BIGFOIL.COM POLAR EXPORT
NACA66-616 a=0.0
NACA66-616 a=0.0 |  |  |  | Cl Max: | 1.6787 | at alpha= | 19.5 | deg
XFOIL ncrit=9 |  |  |  | L/D Max: | 155.434 | at alpha= | 3.5 | deg
Re: | 10000000 |  |  | Cd Min: | 0.18182 | at alpha= | -20 | deg
Mach: | 0.1 |  |  | Cl=0 at alpha= | -3.2955 | deg
|  |  |  | @ Cl=0.1, Cd= | 0.0053366
|  |  |  | @ Cl=0.4, Cd= | 0.0051292
|  |  |  | @ Cl=0.6, Cd= | 0.0041212
alpha (deg) | Cl | Cd | Cm | Cl/Cd
-20 | -0.5315 | 0.18182 | -0.0224 | -2.9232
-19.5 | -0.5089 | 0.17783 | -0.0259 | -2.8617
-18.5 | -0.4893 | 0.16239 | -0.0353 | -3.0131
-18 | -0.4933 | 0.15125 | -0.0414 | -3.2615
-17.5 | -0.4851 | 0.14353 | -0.0461 | -3.3798
-17 | -1.1886 | 0.02923 | -0.0902 | -40.6637
-16.5 | -1.1838 | 0.02664 | -0.0858 | -44.4369
-16 | -1.152 | 0.02611 | -0.0833 | -44.121
-15.5 | -1.1553 | 0.02277 | -0.0769 | -50.7378
-15 | -1.1286 | 0.02182 | -0.0732 | -51.7232
-14.5 | -1.1108 | 0.02011 | -0.068 | -55.2362
-14 | -1.0877 | 0.01845 | -0.0633 | -58.9539
-13.5 | -1.055 | 0.01662 | -0.0604 | -63.4777
-13 | -1.016 | 0.01514 | -0.0582 | -67.107
-12.5 | -0.9731 | 0.01388 | -0.0566 | -70.1081
-12 | -0.9272 | 0.01288 | -0.0553 | -71.9876
-11.5 | -0.8795 | 0.012 | -0.0543 | -73.2917
-11 | -0.8305 | 0.01125 | -0.0534 | -73.8222
-10.5 | -0.7804 | 0.01059 | -0.0527 | -73.6922
-10 | -0.73 | 0.00997 | -0.052 | -73.2197
-9.5 | -0.6789 | 0.00942 | -0.0514 | -72.0701
-9 | -0.6265 | 0.00897 | -0.0511 | -69.8439
-8.5 | -0.5747 | 0.00846 | -0.0506 | -67.9314
-8 | -0.5214 | 0.00807 | -0.0504 | -64.6097
-7.5 | -0.4683 | 0.00767 | -0.0502 | -61.0561
-7 | -0.4139 | 0.00737 | -0.0502 | -56.1601
-6.5 | -0.3601 | 0.00704 | -0.0501 | -51.1506
-6 | -0.309 | 0.0065 | -0.0496 | -47.5385
-5.5 | -0.2523 | 0.0063 | -0.0501 | -40.0476
-5 | -0.1957 | 0.00609 | -0.0505 | -32.1346
-4.5 | -0.1387 | 0.00591 | -0.0511 | -23.4687
-4 | -0.0813 | 0.00577 | -0.0518 | -14.0901
-3.5 | -0.0236 | 0.00566 | -0.0525 | -4.1696
-3 | 0.0341 | 0.00549 | -0.0533 | 6.2113
-2.5 | 0.0922 | 0.00535 | -0.0541 | 17.2336
-2 | 0.1504 | 0.00525 | -0.055 | 28.6476
-1.5 | 0.2086 | 0.00516 | -0.0559 | 40.4264
-1 | 0.2669 | 0.00505 | -0.0569 | 52.8515
-0.5 | 0.3251 | 0.00502 | -0.0578 | 64.761
0 | 0.3819 | 0.00507 | -0.0586 | 75.3254
0.5 | 0.4369 | 0.00525 | -0.059 | 83.219
1 | 0.4827 | 0.00441 | -0.058 | 109.4558
2 | 0.5891 | 0.00408 | -0.0585 | 144.3873
2.5 | 0.6446 | 0.00429 | -0.059 | 150.2564
3 | 0.6994 | 0.00456 | -0.0594 | 153.3772
3.5 | 0.7523 | 0.00484 | -0.0595 | 155.4339
4 | 0.8029 | 0.0052 | -0.0592 | 154.4038
4.5 | 0.8489 | 0.00569 | -0.0579 | 149.1916
5.5 | 0.9286 | 0.00675 | -0.0531 | 137.5704
6 | 0.9449 | 0.00739 | -0.0459 | 127.862
6.5 | 0.9662 | 0.00818 | -0.0401 | 118.1174
7 | 0.9894 | 0.00907 | -0.0351 | 109.0849
7.5 | 1.014 | 0.01007 | -0.0306 | 100.6951
8 | 1.0401 | 0.01108 | -0.0266 | 93.8718
8.5 | 1.064 | 0.01227 | -0.0225 | 86.7156
9 | 1.0991 | 0.01307 | -0.0202 | 84.0933
9.5 | 1.1347 | 0.01389 | -0.0182 | 81.6919
10 | 1.1683 | 0.0148 | -0.0159 | 78.9392
10.5 | 1.203 | 0.01569 | -0.0139 | 76.673
11.5 | 1.2692 | 0.01771 | -0.0099 | 71.6657
12 | 1.3005 | 0.01886 | -0.0078 | 68.9555
12.5 | 1.3317 | 0.02004 | -0.0058 | 66.4521
13 | 1.3605 | 0.02127 | -0.0035 | 63.9633
13.5 | 1.4089 | 0.02277 | -0.0058 | 61.8753
14 | 1.4868 | 0.02475 | -0.0149 | 60.0727
15 | 1.5328 | 0.02834 | -0.0098 | 54.0861
15.5 | 1.5559 | 0.03053 | -0.0081 | 50.963
16 | 1.5803 | 0.03265 | -0.0066 | 48.4012
16.5 | 1.6034 | 0.03491 | -0.0052 | 45.9295
17 | 1.6224 | 0.03757 | -0.0036 | 43.1834
17.5 | 1.6348 | 0.0408 | -0.0018 | 40.0686
18 | 1.6495 | 0.04395 | -0.0004 | 37.5313
18.5 | 1.6624 | 0.04723 | 0.0011 | 35.198
19 | 1.6723 | 0.05072 | 0.0026 | 32.9712
19.5 | 1.6787 | 0.05461 | 0.0041 | 30.7398
20 | 1.675 | 0.05868 | 0.0069 | 28.5446

## 109. Re 10M Mach 0.25 (1)
BIGFOIL.COM POLAR EXPORT
NACA66-616 a=0.0
NACA66-616 a=0.0 |  |  |  | Cl Max: | 1.509 | at alpha= | 11.5 | deg
JavaFoil+Calcfoil stall+Eppler ext transition |  |  |  | L/D Max: | 121.897 | at alpha= | 5.5 | deg
Re: | 10000000 |  |  | Cd Min: | 0.00556 | at alpha= | 1 | deg
Mach: | 0.25 |  |  | Cl=0 at alpha= | -3 | deg
|  |  |  | @ Cl=0.1, Cd= | 0.0066531
|  |  |  | @ Cl=0.4, Cd= | 0.0065618
|  |  |  | @ Cl=0.6, Cd= | 0.0059271
alpha (deg) | Cl | Cd | Cm | Cl/Cd
-15 | -0.168 | 0.11451 | -0.01 | -1.465
-14.5 | -0.232 | 0.1065 | -0.011 | -2.181
-14 | -0.284 | 0.1 | -0.011 | -2.838
-13.5 | -0.329 | 0.09596 | -0.012 | -3.428
-13 | -0.369 | 0.08935 | -0.012 | -4.128
-12.5 | -0.404 | 0.08326 | -0.013 | -4.85
-12 | -0.433 | 0.07917 | -0.013 | -5.472
-11.5 | -0.457 | 0.07399 | -0.014 | -6.172
-11 | -0.474 | 0.06929 | -0.014 | -6.837
-10.5 | -0.484 | 0.06499 | -0.015 | -7.447
-10 | -0.487 | 0.06104 | -0.016 | -7.984
-9.5 | -0.484 | 0.05728 | -0.016 | -8.444
-9 | -0.473 | 0.05339 | -0.017 | -8.858
-8.5 | -0.456 | 0.05002 | -0.018 | -9.112
-8 | -0.433 | 0.04654 | -0.019 | -9.306
-7.5 | -0.405 | 0.0429 | -0.02 | -9.449
-7 | -0.457 | 0.00787 | -0.037 | -58.084
-6.5 | -0.41 | 0.00762 | -0.038 | -53.834
-6 | -0.359 | 0.00733 | -0.039 | -48.957
-5.5 | -0.304 | 0.0071 | -0.04 | -42.818
-5 | -0.246 | 0.00662 | -0.041 | -37.193
-4.5 | -0.186 | 0.00643 | -0.042 | -28.921
-4 | -0.125 | 0.00651 | -0.043 | -19.135
-3.5 | -0.062 | 0.0066 | -0.044 | -9.472
-3 | 0 | 0.00658 | -0.045 | 0.031
-2.5 | 0.063 | 0.00663 | -0.046 | 9.553
-2 | 0.127 | 0.00667 | -0.048 | 19.011
-1.5 | 0.191 | 0.00672 | -0.049 | 28.358
-1 | 0.254 | 0.00683 | -0.05 | 37.237
-0.5 | 0.319 | 0.00696 | -0.051 | 45.826
0 | 0.381 | 0.00635 | -0.052 | 59.989
0.5 | 0.442 | 0.00703 | -0.053 | 62.892
1 | 0.504 | 0.00556 | -0.054 | 90.699
1.5 | 0.566 | 0.00579 | -0.055 | 97.806
2 | 0.628 | 0.00604 | -0.056 | 103.977
2.5 | 0.69 | 0.00633 | -0.057 | 108.936
3 | 0.751 | 0.00665 | -0.058 | 112.86
3.5 | 0.811 | 0.00699 | -0.059 | 116.169
4 | 0.872 | 0.00738 | -0.06 | 118.162
4.5 | 0.932 | 0.00777 | -0.062 | 119.882
5 | 0.992 | 0.00819 | -0.063 | 121.092
5.5 | 1.049 | 0.00861 | -0.064 | 121.897
6 | 1.106 | 0.00909 | -0.065 | 121.684
6.5 | 1.161 | 0.00966 | -0.066 | 120.174
7 | 1.211 | 0.01183 | -0.067 | 102.388
7.5 | 1.261 | 0.01251 | -0.068 | 100.788
8 | 1.308 | 0.01312 | -0.069 | 99.672
8.5 | 1.352 | 0.01376 | -0.07 | 98.285
9 | 1.393 | 0.01447 | -0.071 | 96.212
9.5 | 1.429 | 0.01521 | -0.072 | 93.995
10 | 1.461 | 0.01596 | -0.073 | 91.531
10.5 | 1.485 | 0.01681 | -0.074 | 88.337
11 | 1.501 | 0.01781 | -0.075 | 84.258
11.5 | 1.509 | 0.01892 | -0.076 | 79.776
12 | 1.509 | 0.01996 | -0.077 | 75.635
12.5 | 1.501 | 0.02115 | -0.078 | 70.966
13 | 1.484 | 0.02243 | -0.079 | 66.181
13.5 | 1.453 | 0.02396 | -0.08 | 60.647
14 | 1.408 | 0.02588 | -0.08 | 54.392
14.5 | 1.352 | 0.028 | -0.081 | 48.292
15 | 1.287 | 0.03018 | -0.082 | 42.643
15.5 | 1.21 | 0.0338 | -0.083 | 35.801
16 | 1.127 | 0.03693 | -0.083 | 30.516
16.5 | 1.034 | 0.04232 | -0.083 | 24.426

## 110. Re 10M Mach 0.25 (2)
BIGFOIL.COM POLAR EXPORT
NACA66-616 a=0.0
NACA66-616 a=0.0 |  |  |  | Cl Max: | 1.6316 | at alpha= | 18.5 | deg
XFOIL ncrit=9 |  |  |  | L/D Max: | 157.323 | at alpha= | 3.5 | deg
Re: | 10000000 |  |  | Cd Min: | 0.14053 | at alpha= | -16.5 | deg
Mach: | 0.25 |  |  | Cl=0 at alpha= | -3.3213 | deg
|  |  |  | @ Cl=0.1, Cd= | 0.0053867
|  |  |  | @ Cl=0.4, Cd= | 0.0051001
|  |  |  | @ Cl=0.6, Cd= | 0.0041427
alpha (deg) | Cl | Cd | Cm | Cl/Cd
-16.5 | -0.4265 | 0.14053 | -0.0522 | -3.0349
-16 | -0.4307 | 0.12975 | -0.0582 | -3.3195
-15.5 | -0.4295 | 0.12055 | -0.0636 | -3.5628
-15 | -0.4269 | 0.11191 | -0.0687 | -3.8147
-14.5 | -0.4331 | 0.10189 | -0.0745 | -4.2507
-14 | -0.476 | 0.0859 | -0.084 | -5.5413
-13.5 | -0.6058 | 0.05814 | -0.1034 | -10.4197
-13 | -0.6852 | 0.04785 | -0.1015 | -14.3197
-12.5 | -0.7679 | 0.03948 | -0.0911 | -19.4504
-12 | -0.8727 | 0.02651 | -0.075 | -32.9197
-11.5 | -0.893 | 0.01708 | -0.0668 | -52.2834
-11 | -0.8537 | 0.01424 | -0.064 | -59.9508
-10.5 | -0.8044 | 0.01263 | -0.0621 | -63.6896
-10 | -0.7523 | 0.0114 | -0.0607 | -65.9912
-9.5 | -0.6989 | 0.01044 | -0.0594 | -66.9444
-9 | -0.6442 | 0.00975 | -0.0583 | -66.0718
-8.5 | -0.5901 | 0.00905 | -0.0572 | -65.2044
-8 | -0.5348 | 0.00854 | -0.0563 | -62.623
-7.5 | -0.4801 | 0.00802 | -0.0555 | -59.8628
-7 | -0.4242 | 0.00763 | -0.0549 | -55.5963
-6.5 | -0.3678 | 0.00731 | -0.0545 | -50.3146
-6 | -0.312 | 0.00691 | -0.054 | -45.152
-5.5 | -0.2581 | 0.00639 | -0.0533 | -40.3912
-5 | -0.1992 | 0.00619 | -0.0536 | -32.1809
-4.5 | -0.1403 | 0.00599 | -0.054 | -23.4224
-4 | -0.0811 | 0.00584 | -0.0544 | -13.887
-3 | 0.0384 | 0.00554 | -0.0557 | 6.9314
-2.5 | 0.0982 | 0.00539 | -0.0565 | 18.2189
-2 | 0.1582 | 0.00528 | -0.0573 | 29.9621
-1.5 | 0.2184 | 0.00519 | -0.0582 | 42.0809
-1 | 0.2785 | 0.00508 | -0.0591 | 54.8228
-0.5 | 0.3385 | 0.00504 | -0.0601 | 67.1627
0 | 0.397 | 0.00509 | -0.0608 | 77.9961
0.5 | 0.4535 | 0.00528 | -0.0611 | 85.8902
1 | 0.5058 | 0.00501 | -0.0608 | 100.9581
1.5 | 0.5505 | 0.00398 | -0.0595 | 138.3166
2 | 0.6083 | 0.00417 | -0.0601 | 145.8753
2.5 | 0.6655 | 0.00436 | -0.0606 | 152.6376
3 | 0.7215 | 0.00463 | -0.0608 | 155.8315
3.5 | 0.7756 | 0.00493 | -0.0607 | 157.3225
4 | 0.8266 | 0.0053 | -0.06 | 155.9623
4.5 | 0.8707 | 0.00581 | -0.058 | 149.8623
5 | 0.9097 | 0.00636 | -0.0549 | 143.0346
5.5 | 0.9317 | 0.0069 | -0.0483 | 135.029
6 | 0.9492 | 0.00775 | -0.0413 | 122.4774
6.5 | 0.973 | 0.00868 | -0.036 | 112.0968
7 | 0.9942 | 0.0098 | -0.0305 | 101.449
7.5 | 1.0178 | 0.01098 | -0.0257 | 92.6958
8 | 1.0428 | 0.0122 | -0.0213 | 85.4754
8.5 | 1.066 | 0.01358 | -0.0169 | 78.4978
9 | 1.1016 | 0.01451 | -0.0144 | 75.9201
9.5 | 1.1371 | 0.0155 | -0.012 | 73.3613
10 | 1.1724 | 0.01653 | -0.0096 | 70.9256
10.5 | 1.2077 | 0.01761 | -0.0074 | 68.5804
11 | 1.2417 | 0.01881 | -0.0051 | 66.0128
11.5 | 1.2748 | 0.02009 | -0.0028 | 63.4545
12 | 1.3073 | 0.02143 | -0.0004 | 61.0033
12.5 | 1.3382 | 0.02291 | 0.0019 | 58.4112
13 | 1.3662 | 0.02444 | 0.0048 | 55.9002
13.5 | 1.4252 | 0.02644 | 0.0005 | 53.9032
14 | 1.5013 | 0.02912 | -0.0079 | 51.5556
15 | 1.5392 | 0.03362 | -0.0008 | 45.7823
15.5 | 1.5617 | 0.0363 | 0.0011 | 43.022
16 | 1.5819 | 0.03918 | 0.0032 | 40.3752
16.5 | 1.5964 | 0.04259 | 0.0053 | 37.483
17 | 1.6109 | 0.04612 | 0.0072 | 34.9284
17.5 | 1.6217 | 0.04992 | 0.0091 | 32.486
18 | 1.6303 | 0.05403 | 0.0109 | 30.174
18.5 | 1.6316 | 0.05859 | 0.013 | 27.8478
19 | 1.6213 | 0.06338 | 0.0165 | 25.5806
19.5 | 1.6181 | 0.06913 | 0.0172 | 23.4066
20 | 1.6106 | 0.07586 | 0.0167 | 21.2312

## 111. Re 10M Mach 0.50 (1)
BIGFOIL.COM POLAR EXPORT
NACA66-616 a=0.0
NACA66-616 a=0.0 |  |  |  | Cl Max: | 1.413 | at alpha= | 8.5 | deg
JavaFoil+Calcfoil stall+Eppler ext transition |  |  |  | L/D Max: | 112.42 | at alpha= | 5 | deg
Re: | 10000000 |  |  | Cd Min: | 0.0065 | at alpha= | 1.5 | deg
Mach: | 0.5 |  |  | Cl=0 at alpha= | -3 | deg
|  |  |  | @ Cl=0.1, Cd= | 0.0070903
|  |  |  | @ Cl=0.4, Cd= | 0.0074233
|  |  |  | @ Cl=0.6, Cd= | 0.0070478
alpha (deg) | Cl | Cd | Cm | Cl/Cd
-20 | -0.959 | 0.15144 | -0.009 | -6.334
-19.5 | -0.931 | 0.14488 | -0.009 | -6.424
-19 | -0.901 | 0.1414 | -0.009 | -6.373
-18.5 | -0.874 | 0.13305 | -0.01 | -6.567
-18 | -0.847 | 0.12409 | -0.01 | -6.827
-17.5 | -0.82 | 0.12781 | -0.011 | -6.412
-17 | -0.791 | 0.12173 | -0.011 | -6.498
-16.5 | -0.762 | 0.11583 | -0.011 | -6.579
-16 | -0.735 | 0.10811 | -0.012 | -6.796
-15.5 | -0.707 | 0.10169 | -0.013 | -6.954
-15 | -0.682 | 0.09356 | -0.014 | -7.284
-14.5 | -0.654 | 0.08797 | -0.015 | -7.438
-14 | -0.628 | 0.08172 | -0.016 | -7.682
-13.5 | -0.593 | 0.09461 | -0.014 | -6.264
-13 | -0.565 | 0.08987 | -0.014 | -6.282
-12.5 | -0.537 | 0.08009 | -0.015 | -6.703
-12 | -0.509 | 0.07478 | -0.016 | -6.807
-11.5 | -0.481 | 0.06975 | -0.017 | -6.903
-11 | -0.455 | 0.06331 | -0.018 | -7.187
-10.5 | -0.429 | 0.05723 | -0.02 | -7.496
-10 | -0.481 | 0.01071 | -0.034 | -44.907
-9.5 | -0.449 | 0.00996 | -0.035 | -45.133
-9 | -0.338 | 0.06228 | -0.017 | -5.434
-8.5 | -0.31 | 0.055 | -0.018 | -5.641
-8 | -0.282 | 0.0502 | -0.019 | -5.621
-7.5 | -0.254 | 0.04951 | -0.019 | -5.129
-7 | -0.226 | 0.04846 | -0.019 | -4.653
-6.5 | -0.197 | 0.0442 | -0.02 | -4.467
-6 | -0.283 | 0.04044 | -0.021 | -7
-5.5 | -0.257 | 0.03704 | -0.023 | -6.939
-5 | -0.215 | 0.03445 | -0.025 | -6.245
-4.5 | -0.203 | 0.00734 | -0.047 | -27.632
-4 | -0.137 | 0.00689 | -0.048 | -19.894
-3.5 | -0.069 | 0.00709 | -0.049 | -9.752
-3 | 0 | 0.00712 | -0.051 | 0.032
-2.5 | 0.071 | 0.00714 | -0.052 | 9.881
-2 | 0.141 | 0.00702 | -0.053 | 20.132
-1.5 | 0.213 | 0.00706 | -0.054 | 30.125
-1 | 0.284 | 0.00717 | -0.055 | 39.637
-0.5 | 0.357 | 0.00728 | -0.056 | 48.962
0 | 0.423 | 0.0075 | -0.058 | 56.371
0.5 | 0.49 | 0.0077 | -0.059 | 63.662
1 | 0.559 | 0.00785 | -0.06 | 71.238
1.5 | 0.628 | 0.0065 | -0.061 | 96.663
2 | 0.696 | 0.00682 | -0.062 | 102.105
2.5 | 0.764 | 0.00722 | -0.064 | 105.855
3 | 0.832 | 0.00766 | -0.065 | 108.592
3.5 | 0.899 | 0.00814 | -0.066 | 110.426
4 | 0.965 | 0.00865 | -0.067 | 111.647
4.5 | 1.032 | 0.00918 | -0.068 | 112.39
5 | 1.097 | 0.00976 | -0.069 | 112.42
5.5 | 1.159 | 0.01036 | -0.071 | 111.918
6 | 1.218 | 0.01105 | -0.072 | 110.273
6.5 | 1.272 | 0.01396 | -0.073 | 91.125
7 | 1.322 | 0.01497 | -0.074 | 88.31
7.5 | 1.364 | 0.0159 | -0.075 | 85.83
8 | 1.396 | 0.01693 | -0.076 | 82.467
8.5 | 1.413 | 0.01804 | -0.077 | 78.33
9 | 1.405 | 0.01964 | -0.078 | 71.497
9.5 | 1.348 | 0.02139 | -0.079 | 63.003
10 | 1.066 | 0.02386 | -0.08 | 44.671
10.5 | 0.887 | 0.02695 | -0.081 | 32.927
11 | 0.92 | 0.02641 | -0.083 | 34.839
11.5 | 0.949 | 0.02885 | -0.084 | 32.911
12 | 0.975 | 0.03328 | -0.084 | 29.291
12.5 | 1.01 | 0.03163 | -0.086 | 31.92
13 | 1.036 | 0.03524 | -0.086 | 29.406
13.5 | 1.058 | 0.04195 | -0.087 | 25.217

## 112. Re 10M Mach 0.50 (2)
BIGFOIL.COM POLAR EXPORT
NACA66-616 a=0.0
NACA66-616 a=0.0 |  |  |  | Cl Max: | 1.4069 | at alpha= | 14 | deg
XFOIL ncrit=9 |  |  |  | L/D Max: | 156.252 | at alpha= | 3 | deg
Re: | 10000000 |  |  | Cd Min: | 0.22236 | at alpha= | -19.5 | deg
Mach: | 0.5 |  |  | Cl=0 at alpha= | -3.4587 | deg
|  |  |  | @ Cl=0.1, Cd= | 0.0056931
|  |  |  | @ Cl=0.4, Cd= | 0.0051811
|  |  |  | @ Cl=0.6, Cd= | 0.0052509
alpha (deg) | Cl | Cd | Cm | Cl/Cd
-19.5 | -0.4558 | 0.22236 | -0.0203 | -2.0498
-19 | -0.4318 | 0.21601 | -0.0252 | -1.999
-18.5 | -0.4091 | 0.20889 | -0.0299 | -1.9584
-18 | -0.3872 | 0.20133 | -0.0347 | -1.9232
-17.5 | -0.3641 | 0.19407 | -0.0392 | -1.8761
-17 | -0.343 | 0.1863 | -0.0438 | -1.8411
-16.5 | -0.3255 | 0.17768 | -0.0486 | -1.8319
-16 | -0.3075 | 0.16919 | -0.0532 | -1.8175
-15.5 | -0.2902 | 0.1608 | -0.0579 | -1.8047
-15 | -0.2793 | 0.15067 | -0.0629 | -1.8537
-14.5 | -0.2688 | 0.14107 | -0.068 | -1.9054
-14 | -0.2489 | 0.13416 | -0.0723 | -1.8552
-13.5 | -0.245 | 0.12384 | -0.0777 | -1.9784
-13 | -0.2301 | 0.11633 | -0.0822 | -1.978
-12.5 | -0.2368 | 0.10506 | -0.0883 | -2.254
-12 | -0.2329 | 0.09629 | -0.0933 | -2.4187
-11.5 | -0.2353 | 0.08703 | -0.0987 | -2.7037
-11 | -0.2367 | 0.07835 | -0.1039 | -3.0211
-10.5 | -0.2459 | 0.06877 | -0.1101 | -3.5757
-10 | -0.272 | 0.05729 | -0.1195 | -4.7478
-9.5 | -0.3096 | 0.04894 | -0.1214 | -6.3261
-9 | -0.3459 | 0.04295 | -0.1174 | -8.0536
-8.5 | -0.392 | 0.03779 | -0.1072 | -10.3731
-8 | -0.4117 | 0.03185 | -0.0991 | -12.9262
-7.5 | -0.4229 | 0.02513 | -0.0906 | -16.8285
-7 | -0.4204 | 0.01806 | -0.0826 | -23.278
-6.5 | -0.386 | 0.01073 | -0.0787 | -35.9739
-6 | -0.323 | 0.00832 | -0.0766 | -38.8221
-5.5 | -0.2628 | 0.00748 | -0.0736 | -35.1337
-5 | -0.2027 | 0.00687 | -0.0708 | -29.5051
-4.5 | -0.1399 | 0.00646 | -0.069 | -21.6563
-4 | -0.0734 | 0.00622 | -0.0682 | -11.8006
-3.5 | -0.0056 | 0.006 | -0.0678 | -0.93333
-3 | 0.0622 | 0.0058 | -0.0678 | 10.7241
-2.5 | 0.1294 | 0.00561 | -0.0679 | 23.066
-2 | 0.1968 | 0.00548 | -0.0683 | 35.9124
-1.5 | 0.2652 | 0.00534 | -0.069 | 49.6629
-1 | 0.3334 | 0.00525 | -0.0697 | 63.5048
-0.5 | 0.4011 | 0.00518 | -0.0705 | 77.4324
0 | 0.4661 | 0.00528 | -0.0709 | 88.2765
0.5 | 0.5283 | 0.00549 | -0.0708 | 96.2295
1 | 0.5891 | 0.00563 | -0.0704 | 104.6359
1.5 | 0.6282 | 0.00427 | -0.0666 | 147.1194
2 | 0.6895 | 0.00452 | -0.0662 | 152.5442
2.5 | 0.7491 | 0.00483 | -0.0654 | 155.0932
3 | 0.8047 | 0.00515 | -0.0637 | 156.2524
3.5 | 0.8559 | 0.00549 | -0.061 | 155.9016
4 | 0.88 | 0.00602 | -0.053 | 146.1794
4.5 | 0.913 | 0.00672 | -0.0472 | 135.8631
5 | 0.93 | 0.00798 | -0.0391 | 116.5414
5.5 | 0.9549 | 0.00925 | -0.0327 | 103.2324
6 | 0.987 | 0.01043 | -0.0276 | 94.6309
6.5 | 1.0096 | 0.01197 | -0.0213 | 84.3442
7 | 1.0284 | 0.01376 | -0.0148 | 74.7384
7.5 | 1.0459 | 0.01575 | -0.0084 | 66.4063
8 | 1.0615 | 0.01803 | -0.0022 | 58.8741
8.5 | 1.079 | 0.02042 | 0.0034 | 52.8404
9 | 1.1175 | 0.02207 | 0.0067 | 50.6343
9.5 | 1.1554 | 0.02384 | 0.01 | 48.4648
10 | 1.1944 | 0.02569 | 0.0131 | 46.4928
10.5 | 1.2331 | 0.02763 | 0.0163 | 44.629
11 | 1.2687 | 0.02988 | 0.0196 | 42.4598
11.5 | 1.302 | 0.03241 | 0.0229 | 40.1728
12 | 1.3341 | 0.03516 | 0.0263 | 37.9437
12.5 | 1.3623 | 0.03833 | 0.0296 | 35.5414
13 | 1.3824 | 0.04212 | 0.0332 | 32.8205
13.5 | 1.3949 | 0.04714 | 0.0357 | 29.5906
14 | 1.4069 | 0.05662 | 0.0303 | 24.8481
14.5 | 1.3924 | 0.06831 | 0.0245 | 20.3835
15 | 1.3447 | 0.07365 | 0.0341 | 18.258
15.5 | 1.3116 | 0.08375 | 0.033 | 15.6609
16 | 1.2807 | 0.09475 | 0.0297 | 13.5166
16.5 | 1.2515 | 0.10646 | 0.0249 | 11.7556
17 | 1.2214 | 0.11897 | 0.0186 | 10.2665
17.5 | 1.1932 | 0.13187 | 0.0112 | 9.0483
18 | 1.1673 | 0.14497 | 0.0031 | 8.052
18.5 | 1.1445 | 0.15815 | -0.0054 | 7.2368
19 | 1.1256 | 0.17113 | -0.0141 | 6.5775

## 113. Re 12M Mach 0.00 (1)
BIGFOIL.COM POLAR EXPORT
NACA66-616 a=0.0
NACA66-616 a=0.0 |  |  |  | Cl Max: | 1.559 | at alpha= | 13 | deg
JavaFoil+Calcfoil stall+Eppler ext transition |  |  |  | L/D Max: | 126.189 | at alpha= | 6 | deg
Re: | 12000000 |  |  | Cd Min: | 0.00541 | at alpha= | 1 | deg
Mach: | 0 |  |  | Cl=0 at alpha= | -3 | deg
|  |  |  | @ Cl=0.1, Cd= | 0.0065014
|  |  |  | @ Cl=0.4, Cd= | 0.00665
|  |  |  | @ Cl=0.6, Cd= | 0.00581
alpha (deg) | Cl | Cd | Cm | Cl/Cd
-17.5 | -0.476 | 0.13252 | -0.008 | -3.595
-17 | -0.492 | 0.1258 | -0.009 | -3.909
-16.5 | -0.507 | 0.11833 | -0.009 | -4.281
-16 | -0.521 | 0.11279 | -0.01 | -4.618
-15.5 | -0.534 | 0.10647 | -0.01 | -5.019
-15 | -0.547 | 0.10115 | -0.011 | -5.405
-14.5 | -0.558 | 0.09599 | -0.011 | -5.809
-14 | -0.567 | 0.09165 | -0.011 | -6.181
-13.5 | -0.574 | 0.08704 | -0.012 | -6.591
-13 | -0.578 | 0.08261 | -0.012 | -7.001
-12.5 | -0.58 | 0.07808 | -0.013 | -7.431
-12 | -0.579 | 0.07338 | -0.013 | -7.891
-11.5 | -0.575 | 0.06929 | -0.014 | -8.294
-11 | -0.567 | 0.0656 | -0.015 | -8.641
-10.5 | -0.555 | 0.06145 | -0.015 | -9.038
-10 | -0.54 | 0.05746 | -0.016 | -9.406
-9.5 | -0.522 | 0.05351 | -0.017 | -9.748
-9 | -0.499 | 0.04956 | -0.018 | -10.077
-8.5 | -0.476 | 0.04396 | -0.021 | -10.825
-8 | -0.542 | 0.00795 | -0.034 | -68.169
-7.5 | -0.499 | 0.00762 | -0.035 | -65.509
-7 | -0.453 | 0.00738 | -0.036 | -61.451
-6.5 | -0.404 | 0.00714 | -0.037 | -56.516
-6 | -0.351 | 0.0069 | -0.038 | -50.912
-5.5 | -0.297 | 0.00674 | -0.039 | -43.971
-5 | -0.24 | 0.00638 | -0.04 | -37.538
-4.5 | -0.181 | 0.00656 | -0.041 | -27.54
-4 | -0.121 | 0.00648 | -0.042 | -18.671
-3.5 | -0.061 | 0.00651 | -0.043 | -9.32
-3 | 0 | 0.00645 | -0.044 | 0.03
-2.5 | 0.061 | 0.00647 | -0.045 | 9.495
-2 | 0.123 | 0.00652 | -0.046 | 18.838
-1.5 | 0.185 | 0.00656 | -0.047 | 28.123
-1 | 0.246 | 0.00666 | -0.048 | 36.998
-0.5 | 0.309 | 0.00681 | -0.049 | 45.329
0 | 0.371 | 0.00697 | -0.05 | 53.179
0.5 | 0.429 | 0.00633 | -0.051 | 67.828
1 | 0.49 | 0.00541 | -0.052 | 90.521
1.5 | 0.55 | 0.00561 | -0.053 | 97.984
2 | 0.61 | 0.00585 | -0.055 | 104.189
2.5 | 0.67 | 0.00611 | -0.056 | 109.516
3 | 0.729 | 0.00642 | -0.057 | 113.471
3.5 | 0.788 | 0.00672 | -0.058 | 117.238
4 | 0.847 | 0.00704 | -0.059 | 120.216
4.5 | 0.905 | 0.00739 | -0.06 | 122.526
5 | 0.964 | 0.00773 | -0.061 | 124.719
5.5 | 1.02 | 0.0081 | -0.062 | 125.977
6 | 1.075 | 0.00852 | -0.063 | 126.189
6.5 | 1.129 | 0.00912 | -0.064 | 123.778
7 | 1.18 | 0.01085 | -0.065 | 108.694
7.5 | 1.23 | 0.01142 | -0.066 | 107.677
8 | 1.278 | 0.01193 | -0.067 | 107.074
8.5 | 1.324 | 0.01246 | -0.068 | 106.24
9 | 1.366 | 0.01307 | -0.069 | 104.543
9.5 | 1.407 | 0.01365 | -0.07 | 103.075
10 | 1.444 | 0.0143 | -0.071 | 101.024
10.5 | 1.476 | 0.01506 | -0.072 | 97.996
11 | 1.502 | 0.01583 | -0.073 | 94.841
11.5 | 1.523 | 0.01655 | -0.074 | 92.039
12 | 1.54 | 0.01737 | -0.075 | 88.69
12.5 | 1.552 | 0.0183 | -0.076 | 84.823
13 | 1.559 | 0.0193 | -0.077 | 80.751
13.5 | 1.557 | 0.0204 | -0.078 | 76.297
14 | 1.548 | 0.02164 | -0.078 | 71.517
14.5 | 1.532 | 0.02298 | -0.079 | 66.68
15 | 1.512 | 0.02445 | -0.08 | 61.848
15.5 | 1.487 | 0.02592 | -0.081 | 57.37
16 | 1.458 | 0.02744 | -0.082 | 53.112
16.5 | 1.423 | 0.0297 | -0.083 | 47.918
17 | 1.387 | 0.03142 | -0.083 | 44.142
17.5 | 1.347 | 0.0339 | -0.084 | 39.725
18 | 1.304 | 0.03649 | -0.085 | 35.738

## 114. Re 12M Mach 0.00 (2)
BIGFOIL.COM POLAR EXPORT
NACA66-616 a=0.0
NACA66-616 a=0.0 |  |  |  | Cl Max: | 1.7175 | at alpha= | 20 | deg
XFOIL ncrit=9 |  |  |  | L/D Max: | 153.65 | at alpha= | 3 | deg
Re: | 12000000 |  |  | Cd Min: | 0.0547 | at alpha= | 20 | deg
Mach: | 0 |  |  | Cl=0 at alpha= | -3.2799 | deg
|  |  |  | @ Cl=0.1, Cd= | 0.0051624
|  |  |  | @ Cl=0.4, Cd= | 0.0051858
|  |  |  | @ Cl=0.6, Cd= | 0.0041436
alpha (deg) | Cl | Cd | Cm | Cl/Cd
-20 | -1.3487 | 0.03486 | -0.096 | -38.689
-19.5 | -1.1588 | 0.04765 | -0.0985 | -24.319
-19 | -1.3149 | 0.0309 | -0.0924 | -42.5534
-18.5 | -1.3019 | 0.02882 | -0.0898 | -45.1735
-18 | -1.2841 | 0.02713 | -0.0871 | -47.3314
-17.5 | -1.2624 | 0.02579 | -0.0843 | -48.9492
-17 | -1.2737 | 0.02199 | -0.0779 | -57.9218
-16.5 | -1.2498 | 0.02071 | -0.0746 | -60.3477
-16 | -1.2174 | 0.02015 | -0.0719 | -60.4169
-15 | -1.1656 | 0.01784 | -0.0643 | -65.3363
-14.5 | -1.1382 | 0.01683 | -0.0602 | -67.6292
-14 | -1.0998 | 0.01616 | -0.058 | -68.0569
-13.5 | -1.0606 | 0.015 | -0.056 | -70.7067
-13 | -1.0159 | 0.01432 | -0.0548 | -70.9427
-12.5 | -0.9727 | 0.01314 | -0.0534 | -74.0259
-12 | -0.9268 | 0.0122 | -0.0524 | -75.9672
-11.5 | -0.8793 | 0.0114 | -0.0515 | -77.1316
-11 | -0.8305 | 0.01072 | -0.0508 | -77.472
-10.5 | -0.7807 | 0.01012 | -0.0503 | -77.1443
-10 | -0.7304 | 0.00954 | -0.0498 | -76.5618
-9.5 | -0.6794 | 0.00901 | -0.0494 | -75.4051
-9 | -0.6271 | 0.0086 | -0.0492 | -72.9186
-8.5 | -0.5753 | 0.00813 | -0.0489 | -70.7626
-8 | -0.5221 | 0.00778 | -0.0489 | -67.108
-7.5 | -0.4696 | 0.00738 | -0.0487 | -63.6314
-7 | -0.4154 | 0.00711 | -0.0488 | -58.4248
-6.5 | -0.3609 | 0.0068 | -0.049 | -53.0735
-6 | -0.3098 | 0.00626 | -0.0485 | -49.4888
-5.5 | -0.2536 | 0.00605 | -0.0491 | -41.9174
-5 | -0.197 | 0.00588 | -0.0496 | -33.5034
-4.5 | -0.1404 | 0.00572 | -0.0503 | -24.5455
-4 | -0.0832 | 0.00558 | -0.051 | -14.9104
-3.5 | -0.0254 | 0.00544 | -0.0518 | -4.6691
-3 | 0.0323 | 0.00531 | -0.0527 | 6.0829
-2.5 | 0.0898 | 0.00518 | -0.0535 | 17.3359
-2 | 0.1478 | 0.00508 | -0.0544 | 29.0945
-1.5 | 0.2061 | 0.005 | -0.0554 | 41.22
-1 | 0.2638 | 0.00493 | -0.0563 | 53.5091
-0.5 | 0.3207 | 0.00499 | -0.0571 | 64.2685
0 | 0.3762 | 0.00513 | -0.0576 | 73.3333
0.5 | 0.4317 | 0.00526 | -0.0582 | 82.0722
1 | 0.4859 | 0.00526 | -0.0586 | 92.3764
1.5 | 0.5283 | 0.00392 | -0.0573 | 134.7704
2 | 0.5843 | 0.00409 | -0.0579 | 142.8606
2.5 | 0.6399 | 0.00428 | -0.0586 | 149.5093
3 | 0.6945 | 0.00452 | -0.059 | 153.6504
3.5 | 0.7466 | 0.00486 | -0.059 | 153.6214
4 | 0.7969 | 0.00522 | -0.0587 | 152.6628
4.5 | 0.8431 | 0.00568 | -0.0576 | 148.4331
5 | 0.8859 | 0.00619 | -0.0559 | 143.1179
6 | 0.9454 | 0.0073 | -0.047 | 129.5068
6.5 | 0.9648 | 0.00808 | -0.0409 | 119.4059
7 | 0.9923 | 0.00883 | -0.0366 | 112.3783
7.5 | 1.0157 | 0.00979 | -0.0319 | 103.7487
8 | 1.0414 | 0.01081 | -0.0279 | 96.3367
8.5 | 1.0724 | 0.01166 | -0.0248 | 91.9726
9 | 1.1079 | 0.01242 | -0.0227 | 89.2029
9.5 | 1.1435 | 0.01317 | -0.0206 | 86.8261
10 | 1.1793 | 0.01396 | -0.0187 | 84.4771
10.5 | 1.2124 | 0.01486 | -0.0165 | 81.5882
11 | 1.2473 | 0.01572 | -0.0147 | 79.3448
11.5 | 1.28 | 0.01672 | -0.0127 | 76.555
12 | 1.311 | 0.01781 | -0.0106 | 73.6103
12.5 | 1.3441 | 0.01883 | -0.0089 | 71.3808
13 | 1.374 | 0.02002 | -0.0069 | 68.6314
13.5 | 1.3989 | 0.02138 | -0.0042 | 65.4303
14 | 1.4571 | 0.02278 | -0.0086 | 63.964
14.5 | 1.5324 | 0.02482 | -0.0176 | 61.7405
16 | 1.5997 | 0.03048 | -0.0108 | 52.4836
16.5 | 1.6236 | 0.03256 | -0.0094 | 49.8649
17 | 1.6431 | 0.03508 | -0.0079 | 46.8387
17.5 | 1.659 | 0.0379 | -0.0062 | 43.7731
18 | 1.6765 | 0.04068 | -0.0049 | 41.2119
18.5 | 1.6924 | 0.04364 | -0.0037 | 38.7809
19 | 1.7041 | 0.04692 | -0.0022 | 36.3193
19.5 | 1.7131 | 0.05058 | -0.001 | 33.8691
20 | 1.7175 | 0.0547 | 0.0003 | 31.3985

## 115. Re 12M Mach 0.10 (1)
BIGFOIL.COM POLAR EXPORT
NACA66-616 a=0.0
NACA66-616 a=0.0 |  |  |  | Cl Max: | 1.552 | at alpha= | 13 | deg
JavaFoil+Calcfoil stall+Eppler ext transition |  |  |  | L/D Max: | 125.966 | at alpha= | 6 | deg
Re: | 12000000 |  |  | Cd Min: | 0.00544 | at alpha= | 1 | deg
Mach: | 0.1 |  |  | Cl=0 at alpha= | -3 | deg
|  |  |  | @ Cl=0.1, Cd= | 0.0065268
|  |  |  | @ Cl=0.4, Cd= | 0.0066507
|  |  |  | @ Cl=0.6, Cd= | 0.0058337
alpha (deg) | Cl | Cd | Cm | Cl/Cd
-17 | -0.446 | 0.12846 | -0.009 | -3.473
-16.5 | -0.464 | 0.12072 | -0.009 | -3.842
-16 | -0.481 | 0.11487 | -0.01 | -4.187
-15.5 | -0.497 | 0.10913 | -0.01 | -4.558
-15 | -0.513 | 0.10245 | -0.01 | -5.006
-14.5 | -0.527 | 0.09703 | -0.011 | -5.431
-14 | -0.539 | 0.09252 | -0.011 | -5.828
-13.5 | -0.55 | 0.08719 | -0.012 | -6.304
-13 | -0.557 | 0.08269 | -0.012 | -6.741
-12.5 | -0.562 | 0.07831 | -0.013 | -7.183
-12 | -0.564 | 0.07423 | -0.013 | -7.604
-11.5 | -0.563 | 0.07007 | -0.014 | -8.031
-11 | -0.557 | 0.0658 | -0.015 | -8.469
-10.5 | -0.548 | 0.06216 | -0.015 | -8.814
-10 | -0.535 | 0.05804 | -0.016 | -9.212
-9.5 | -0.517 | 0.05425 | -0.017 | -9.539
-9 | -0.496 | 0.05035 | -0.018 | -9.857
-8.5 | -0.472 | 0.04579 | -0.02 | -10.316
-8 | -0.541 | 0.00802 | -0.034 | -67.498
-7.5 | -0.5 | 0.00769 | -0.035 | -64.968
-7 | -0.454 | 0.00739 | -0.036 | -61.426
-6.5 | -0.405 | 0.00714 | -0.037 | -56.676
-6 | -0.353 | 0.00697 | -0.038 | -50.621
-5.5 | -0.298 | 0.00674 | -0.039 | -44.174
-5 | -0.241 | 0.00636 | -0.04 | -37.819
-4.5 | -0.181 | 0.00654 | -0.041 | -27.75
-4 | -0.122 | 0.00656 | -0.042 | -18.531
-3.5 | -0.061 | 0.00652 | -0.043 | -9.347
-3 | 0 | 0.00651 | -0.044 | 0.03
-2.5 | 0.062 | 0.00649 | -0.045 | 9.505
-2 | 0.124 | 0.00655 | -0.046 | 18.86
-1.5 | 0.185 | 0.00658 | -0.047 | 28.183
-1 | 0.248 | 0.00664 | -0.049 | 37.298
-0.5 | 0.31 | 0.00677 | -0.05 | 45.844
0 | 0.373 | 0.00693 | -0.051 | 53.737
0.5 | 0.431 | 0.00633 | -0.052 | 68.148
1 | 0.492 | 0.00544 | -0.053 | 90.458
1.5 | 0.553 | 0.00563 | -0.054 | 98.118
2 | 0.613 | 0.00589 | -0.055 | 104.029
2.5 | 0.673 | 0.00615 | -0.056 | 109.324
3 | 0.732 | 0.00644 | -0.057 | 113.625
3.5 | 0.792 | 0.00677 | -0.058 | 116.936
4 | 0.851 | 0.0071 | -0.059 | 119.88
4.5 | 0.91 | 0.00745 | -0.06 | 122.046
5 | 0.968 | 0.00777 | -0.061 | 124.539
5.5 | 1.025 | 0.00814 | -0.062 | 125.863
6 | 1.08 | 0.00857 | -0.063 | 125.966
6.5 | 1.134 | 0.00923 | -0.064 | 122.955
7 | 1.185 | 0.01094 | -0.065 | 108.323
7.5 | 1.235 | 0.01152 | -0.066 | 107.176
8 | 1.283 | 0.01204 | -0.067 | 106.564
8.5 | 1.328 | 0.01259 | -0.068 | 105.474
9 | 1.371 | 0.01321 | -0.069 | 103.822
9.5 | 1.411 | 0.01382 | -0.07 | 102.062
10 | 1.447 | 0.01449 | -0.071 | 99.92
10.5 | 1.478 | 0.01525 | -0.072 | 96.891
11 | 1.503 | 0.01605 | -0.073 | 93.652
11.5 | 1.523 | 0.01679 | -0.074 | 90.722
12 | 1.538 | 0.01762 | -0.075 | 87.293
12.5 | 1.548 | 0.0186 | -0.076 | 83.221
13 | 1.552 | 0.01964 | -0.077 | 78.997
13.5 | 1.546 | 0.02079 | -0.078 | 74.39
14 | 1.533 | 0.02212 | -0.079 | 69.297
14.5 | 1.514 | 0.02347 | -0.08 | 64.495
15 | 1.489 | 0.02501 | -0.08 | 59.541
15.5 | 1.458 | 0.02675 | -0.081 | 54.514
16 | 1.423 | 0.02858 | -0.082 | 49.813
16.5 | 1.384 | 0.03041 | -0.083 | 45.522
17 | 1.341 | 0.03287 | -0.084 | 40.806
17.5 | 1.294 | 0.03595 | -0.084 | 36.006
18 | 1.246 | 0.0388 | -0.085 | 32.114

## 116. Re 12M Mach 0.10 (2)
BIGFOIL.COM POLAR EXPORT
NACA66-616 a=0.0
NACA66-616 a=0.0 |  |  |  | Cl Max: | 1.707 | at alpha= | 20 | deg
XFOIL ncrit=9 |  |  |  | L/D Max: | 154.216 | at alpha= | 3 | deg
Re: | 12000000 |  |  | Cd Min: | 0.18051 | at alpha= | -20 | deg
Mach: | 0.1 |  |  | Cl=0 at alpha= | -3.284 | deg
|  |  |  | @ Cl=0.1, Cd= | 0.0051744
|  |  |  | @ Cl=0.4, Cd= | 0.005183
|  |  |  | @ Cl=0.6, Cd= | 0.0041415
alpha (deg) | Cl | Cd | Cm | Cl/Cd
-20 | -0.5357 | 0.18051 | -0.0229 | -2.9677
-19 | -1.1912 | 0.0421 | -0.1013 | -28.2945
-18.5 | -1.2081 | 0.03715 | -0.0992 | -32.5195
-18 | -1.2028 | 0.03431 | -0.0969 | -35.0568
-17.5 | -1.1956 | 0.03177 | -0.0939 | -37.633
-17 | -1.2503 | 0.02477 | -0.0851 | -50.4764
-16.5 | -1.233 | 0.02304 | -0.0812 | -53.5156
-16 | -1.2022 | 0.02238 | -0.0782 | -53.7176
-15.5 | -1.1895 | 0.02018 | -0.0731 | -58.9445
-15 | -1.1603 | 0.01935 | -0.0694 | -59.9638
-14.5 | -1.1367 | 0.01804 | -0.0646 | -63.01
-14 | -1.1019 | 0.01725 | -0.0615 | -63.8783
-13.5 | -1.0648 | 0.01583 | -0.059 | -67.2647
-13 | -1.0208 | 0.01504 | -0.0574 | -67.8723
-12.5 | -0.9777 | 0.0138 | -0.0558 | -70.8478
-12 | -0.9317 | 0.01279 | -0.0545 | -72.846
-11.5 | -0.8843 | 0.01183 | -0.0535 | -74.7506
-11 | -0.8353 | 0.01103 | -0.0526 | -75.7298
-10.5 | -0.7852 | 0.01036 | -0.0519 | -75.7915
-10 | -0.7345 | 0.00972 | -0.0513 | -75.5658
-9.5 | -0.6831 | 0.00915 | -0.0507 | -74.6557
-9 | -0.6305 | 0.00871 | -0.0504 | -72.3881
-8.5 | -0.5783 | 0.00821 | -0.05 | -70.4385
-8 | -0.5247 | 0.00785 | -0.0498 | -66.8408
-7.5 | -0.4719 | 0.00743 | -0.0495 | -63.5128
-7 | -0.4174 | 0.00715 | -0.0496 | -58.3776
-6.5 | -0.3624 | 0.00684 | -0.0497 | -52.9825
-6 | -0.3107 | 0.00631 | -0.0493 | -49.2393
-5.5 | -0.2547 | 0.00607 | -0.0496 | -41.9605
-5 | -0.1977 | 0.0059 | -0.0502 | -33.5085
-4.5 | -0.1407 | 0.00573 | -0.0507 | -24.555
-4 | -0.0832 | 0.00559 | -0.0514 | -14.8837
-3 | 0.033 | 0.00531 | -0.0531 | 6.2147
-2.5 | 0.0909 | 0.00519 | -0.0539 | 17.5145
-2 | 0.1492 | 0.00509 | -0.0548 | 29.3124
-1.5 | 0.2078 | 0.005 | -0.0558 | 41.56
-1 | 0.2658 | 0.00494 | -0.0567 | 53.8057
-0.5 | 0.323 | 0.00499 | -0.0575 | 64.7295
0 | 0.3789 | 0.00513 | -0.058 | 73.8596
0.5 | 0.4346 | 0.00527 | -0.0586 | 82.4668
1 | 0.4892 | 0.00527 | -0.059 | 92.8273
1.5 | 0.5316 | 0.00393 | -0.0576 | 135.2672
2 | 0.5878 | 0.0041 | -0.0582 | 143.3659
2.5 | 0.6437 | 0.00429 | -0.0589 | 150.0466
3 | 0.6986 | 0.00453 | -0.0593 | 154.2163
3.5 | 0.751 | 0.00487 | -0.0593 | 154.2094
4 | 0.8012 | 0.00524 | -0.0589 | 152.9008
4.5 | 0.8473 | 0.0057 | -0.0577 | 148.6491
5 | 0.8896 | 0.00622 | -0.0558 | 143.0225
5.5 | 0.9283 | 0.00674 | -0.0531 | 137.73
6 | 0.9455 | 0.00735 | -0.046 | 128.6395
6.5 | 0.965 | 0.00817 | -0.0399 | 118.1151
7 | 0.9923 | 0.00896 | -0.0356 | 110.7478
7.5 | 1.0165 | 0.00994 | -0.031 | 102.2636
8 | 1.042 | 0.01099 | -0.0269 | 94.8135
8.5 | 1.0731 | 0.01187 | -0.0238 | 90.4044
9 | 1.109 | 0.01264 | -0.0216 | 87.7373
9.5 | 1.1438 | 0.01344 | -0.0194 | 85.1042
10 | 1.1798 | 0.01426 | -0.0175 | 82.7349
10.5 | 1.2139 | 0.01516 | -0.0153 | 80.0726
11 | 1.2478 | 0.0161 | -0.0133 | 77.5031
11.5 | 1.2811 | 0.01711 | -0.0113 | 74.8743
12 | 1.3131 | 0.0182 | -0.0093 | 72.1484
12.5 | 1.3443 | 0.01937 | -0.0073 | 69.4011
13 | 1.376 | 0.02052 | -0.0054 | 67.0565
13.5 | 1.4009 | 0.02192 | -0.0026 | 63.9097
14 | 1.461 | 0.02349 | -0.0075 | 62.1967
14.5 | 1.5356 | 0.02565 | -0.0162 | 59.8674
15 | 1.5503 | 0.02749 | -0.012 | 56.3951
15.5 | 1.578 | 0.02934 | -0.0106 | 53.7832
16 | 1.6019 | 0.03148 | -0.009 | 50.8863
16.5 | 1.6224 | 0.03394 | -0.0074 | 47.802
17 | 1.6414 | 0.03659 | -0.0058 | 44.8593
17.5 | 1.659 | 0.03934 | -0.0042 | 42.1708
18 | 1.6772 | 0.04214 | -0.0028 | 39.8007
18.5 | 1.6918 | 0.04531 | -0.0015 | 37.3383
19 | 1.7004 | 0.04894 | 0.0001 | 34.7446
19.5 | 1.7065 | 0.05301 | 0.0014 | 32.192
20 | 1.707 | 0.05755 | 0.0029 | 29.6612

## 117. Re 12M Mach 0.25 (1)
BIGFOIL.COM POLAR EXPORT
NACA66-616 a=0.0
NACA66-616 a=0.0 |  |  |  | Cl Max: | 1.511 | at alpha= | 12 | deg
JavaFoil+Calcfoil stall+Eppler ext transition |  |  |  | L/D Max: | 123.538 | at alpha= | 5.5 | deg
Re: | 12000000 |  |  | Cd Min: | 0.00556 | at alpha= | 1 | deg
Mach: | 0.25 |  |  | Cl=0 at alpha= | -3 | deg
|  |  |  | @ Cl=0.1, Cd= | 0.0065847
|  |  |  | @ Cl=0.4, Cd= | 0.0065487
|  |  |  | @ Cl=0.6, Cd= | 0.0059161
alpha (deg) | Cl | Cd | Cm | Cl/Cd
-15 | -0.168 | 0.11376 | -0.01 | -1.475
-14.5 | -0.232 | 0.10666 | -0.011 | -2.178
-14 | -0.284 | 0.09928 | -0.011 | -2.859
-13.5 | -0.329 | 0.09466 | -0.012 | -3.475
-13 | -0.369 | 0.0893 | -0.012 | -4.131
-12.5 | -0.404 | 0.08319 | -0.013 | -4.855
-12 | -0.433 | 0.07811 | -0.013 | -5.548
-11.5 | -0.457 | 0.07306 | -0.014 | -6.251
-11 | -0.474 | 0.06879 | -0.014 | -6.888
-10.5 | -0.484 | 0.06481 | -0.015 | -7.472
-10 | -0.487 | 0.06036 | -0.016 | -8.076
-9.5 | -0.484 | 0.05667 | -0.016 | -8.537
-9 | -0.473 | 0.05325 | -0.017 | -8.885
-8.5 | -0.456 | 0.04966 | -0.018 | -9.185
-8 | -0.434 | 0.046 | -0.019 | -9.423
-7.5 | -0.406 | 0.04194 | -0.021 | -9.689
-7 | -0.457 | 0.00766 | -0.037 | -59.636
-6.5 | -0.41 | 0.00733 | -0.038 | -55.928
-6 | -0.359 | 0.00715 | -0.039 | -50.17
-5.5 | -0.304 | 0.00689 | -0.04 | -44.094
-5 | -0.246 | 0.00651 | -0.041 | -37.793
-4.5 | -0.186 | 0.00664 | -0.042 | -28.011
-4 | -0.125 | 0.00665 | -0.043 | -18.749
-3.5 | -0.062 | 0.00663 | -0.044 | -9.429
-3 | 0 | 0.00654 | -0.045 | 0.031
-2.5 | 0.063 | 0.00655 | -0.046 | 9.675
-2 | 0.127 | 0.00661 | -0.048 | 19.198
-1.5 | 0.191 | 0.00672 | -0.049 | 28.343
-1 | 0.254 | 0.00682 | -0.05 | 37.305
-0.5 | 0.319 | 0.00692 | -0.051 | 46.098
0 | 0.381 | 0.00634 | -0.052 | 60.129
0.5 | 0.442 | 0.00701 | -0.053 | 63.145
1 | 0.505 | 0.00556 | -0.054 | 90.679
1.5 | 0.567 | 0.00577 | -0.055 | 98.152
2 | 0.628 | 0.00604 | -0.056 | 104.106
2.5 | 0.69 | 0.00632 | -0.057 | 109.077
3 | 0.751 | 0.00666 | -0.058 | 112.742
3.5 | 0.812 | 0.00698 | -0.059 | 116.383
4 | 0.872 | 0.00734 | -0.06 | 118.921
4.5 | 0.933 | 0.00772 | -0.062 | 120.874
5 | 0.993 | 0.00807 | -0.063 | 122.941
5.5 | 1.05 | 0.0085 | -0.064 | 123.538
6 | 1.107 | 0.00899 | -0.065 | 123.14
6.5 | 1.16 | 0.01096 | -0.066 | 105.859
7 | 1.212 | 0.01151 | -0.067 | 105.352
7.5 | 1.262 | 0.01214 | -0.068 | 103.965
8 | 1.309 | 0.01273 | -0.069 | 102.879
8.5 | 1.353 | 0.01334 | -0.07 | 101.437
9 | 1.394 | 0.01402 | -0.071 | 99.452
9.5 | 1.431 | 0.01471 | -0.072 | 97.249
10 | 1.463 | 0.01549 | -0.073 | 94.439
10.5 | 1.487 | 0.01638 | -0.074 | 90.751
11 | 1.502 | 0.01723 | -0.075 | 87.218
11.5 | 1.51 | 0.01827 | -0.076 | 82.68
12 | 1.511 | 0.01929 | -0.077 | 78.347
12.5 | 1.503 | 0.02055 | -0.078 | 73.125
13 | 1.486 | 0.02178 | -0.079 | 68.209
13.5 | 1.454 | 0.02332 | -0.08 | 62.351
14 | 1.409 | 0.02528 | -0.081 | 55.723
14.5 | 1.354 | 0.02705 | -0.081 | 50.035
15 | 1.288 | 0.02935 | -0.082 | 43.89
15.5 | 1.212 | 0.03256 | -0.083 | 37.232
16 | 1.128 | 0.0361 | -0.083 | 31.236
16.5 | 1.036 | 0.04044 | -0.084 | 25.623
17 | 0.931 | 0.05016 | -0.083 | 18.555

## 118. Re 12M Mach 0.25 (2)
BIGFOIL.COM POLAR EXPORT
NACA66-616 a=0.0
NACA66-616 a=0.0 |  |  |  | Cl Max: | 1.6647 | at alpha= | 18.5 | deg
XFOIL ncrit=9 |  |  |  | L/D Max: | 157.459 | at alpha= | 3.5 | deg
Re: | 12000000 |  |  | Cd Min: | 0.14116 | at alpha= | -16.5 | deg
Mach: | 0.25 |  |  | Cl=0 at alpha= | -3.3078 | deg
|  |  |  | @ Cl=0.1, Cd= | 0.0052234
|  |  |  | @ Cl=0.4, Cd= | 0.0051663
|  |  |  | @ Cl=0.6, Cd= | 0.0041298
alpha (deg) | Cl | Cd | Cm | Cl/Cd
-16.5 | -0.4233 | 0.14116 | -0.0521 | -2.9987
-16 | -0.4326 | 0.12913 | -0.0587 | -3.3501
-15.5 | -0.4299 | 0.12022 | -0.0639 | -3.5759
-15 | -0.429 | 0.11127 | -0.0692 | -3.8555
-14.5 | -0.4365 | 0.10104 | -0.0751 | -4.3201
-14 | -0.4858 | 0.08401 | -0.0854 | -5.7826
-13.5 | -0.6084 | 0.05782 | -0.1037 | -10.5223
-13 | -0.6893 | 0.04753 | -0.1014 | -14.5024
-12.5 | -0.7558 | 0.04043 | -0.0922 | -18.694
-11.5 | -0.8907 | 0.01792 | -0.0667 | -49.7042
-11 | -0.8577 | 0.01421 | -0.0633 | -60.3589
-10.5 | -0.8094 | 0.01242 | -0.0614 | -65.1691
-10 | -0.7574 | 0.01111 | -0.0599 | -68.1728
-9.5 | -0.7038 | 0.01014 | -0.0586 | -69.4083
-9 | -0.6489 | 0.00946 | -0.0576 | -68.5941
-8.5 | -0.5946 | 0.00877 | -0.0565 | -67.7993
-8 | -0.539 | 0.00829 | -0.0556 | -65.0181
-7.5 | -0.4841 | 0.00779 | -0.0548 | -62.1438
-7 | -0.4281 | 0.0074 | -0.0542 | -57.8514
-6.5 | -0.3713 | 0.00704 | -0.0539 | -52.7415
-6 | -0.3142 | 0.00671 | -0.0536 | -46.8256
-5.5 | -0.2607 | 0.00617 | -0.0529 | -42.2528
-5 | -0.2016 | 0.00599 | -0.0532 | -33.6561
-4.5 | -0.1426 | 0.00581 | -0.0535 | -24.5439
-4 | -0.0832 | 0.00564 | -0.054 | -14.7518
-3.5 | -0.0231 | 0.00549 | -0.0547 | -4.2077
-3 | 0.037 | 0.00536 | -0.0555 | 6.903
-2.5 | 0.0967 | 0.00523 | -0.0562 | 18.4895
-2 | 0.1569 | 0.00511 | -0.0571 | 30.7045
-1.5 | 0.2174 | 0.00502 | -0.058 | 43.3068
-1 | 0.2774 | 0.00496 | -0.0589 | 55.9274
-0.5 | 0.3363 | 0.005 | -0.0597 | 67.26
0 | 0.3938 | 0.00515 | -0.0602 | 76.466
0.5 | 0.4509 | 0.0053 | -0.0607 | 85.0755
1 | 0.5071 | 0.00533 | -0.061 | 95.1407
1.5 | 0.5494 | 0.00399 | -0.0593 | 137.6942
2 | 0.6073 | 0.00415 | -0.0599 | 146.3373
2.5 | 0.6644 | 0.00438 | -0.0604 | 151.6895
3 | 0.7207 | 0.00461 | -0.0607 | 156.3341
3.5 | 0.7747 | 0.00492 | -0.0606 | 157.4593
4 | 0.8245 | 0.00534 | -0.0597 | 154.4007
4.5 | 0.8695 | 0.00582 | -0.0578 | 149.3986
5 | 0.9083 | 0.00635 | -0.0547 | 143.0394
5.5 | 0.9294 | 0.0069 | -0.0479 | 134.6957
6 | 0.9483 | 0.00774 | -0.0412 | 122.5194
7.5 | 1.0192 | 0.01087 | -0.0258 | 93.7626
8 | 1.0448 | 0.01207 | -0.0215 | 86.5617
8.5 | 1.0755 | 0.01313 | -0.0181 | 81.9117
9 | 1.1119 | 0.01404 | -0.0157 | 79.1952
9.5 | 1.1475 | 0.01499 | -0.0132 | 76.551
10 | 1.1839 | 0.01596 | -0.011 | 74.1792
10.5 | 1.2187 | 0.01704 | -0.0086 | 71.52
11 | 1.2536 | 0.01817 | -0.0064 | 68.9928
11.5 | 1.2874 | 0.01941 | -0.0041 | 66.3266
12 | 1.3205 | 0.02072 | -0.0018 | 63.7307
12.5 | 1.3516 | 0.02218 | 0.0006 | 60.9378
13 | 1.382 | 0.02368 | 0.003 | 58.3615
13.5 | 1.4075 | 0.02528 | 0.0061 | 55.6764
14 | 1.477 | 0.02761 | -0.0006 | 53.4951
14.5 | 1.5511 | 0.03037 | -0.0086 | 51.0734
15 | 1.5608 | 0.03253 | -0.0031 | 47.9803
15.5 | 1.5821 | 0.03527 | -0.001 | 44.8568
16 | 1.6039 | 0.03803 | 0.001 | 42.1746
16.5 | 1.6217 | 0.04111 | 0.0031 | 39.4478
17 | 1.6383 | 0.04445 | 0.005 | 36.8571
17.5 | 1.6499 | 0.04826 | 0.0068 | 34.1877
18 | 1.6591 | 0.05239 | 0.0085 | 31.6683
18.5 | 1.6647 | 0.05685 | 0.0102 | 29.2823
19 | 1.656 | 0.06235 | 0.0124 | 26.5597
19.5 | 1.6441 | 0.06702 | 0.0163 | 24.5315
20 | 1.638 | 0.07293 | 0.017 | 22.4599

## 119. Re 12M Mach 0.50 (1)
BIGFOIL.COM POLAR EXPORT
NACA66-616 a=0.0
NACA66-616 a=0.0 |  |  |  | Cl Max: | 1.414 | at alpha= | 8.5 | deg
JavaFoil+Calcfoil stall+Eppler ext transition |  |  |  | L/D Max: | 114.347 | at alpha= | 5 | deg
Re: | 12000000 |  |  | Cd Min: | 0.00646 | at alpha= | 1.5 | deg
Mach: | 0.5 |  |  | Cl=0 at alpha= | -3 | deg
|  |  |  | @ Cl=0.1, Cd= | 0.0070651
|  |  |  | @ Cl=0.4, Cd= | 0.0074199
|  |  |  | @ Cl=0.6, Cd= | 0.0069997
alpha (deg) | Cl | Cd | Cm | Cl/Cd
-20 | -0.961 | 0.14868 | -0.009 | -6.464
-19.5 | -0.932 | 0.14205 | -0.009 | -6.558
-19 | -0.902 | 0.13778 | -0.009 | -6.548
-18.5 | -0.875 | 0.13067 | -0.01 | -6.697
-18 | -0.849 | 0.12153 | -0.011 | -6.984
-17.5 | -0.82 | 0.12672 | -0.011 | -6.469
-17 | -0.792 | 0.1189 | -0.011 | -6.662
-16.5 | -0.763 | 0.11501 | -0.012 | -6.632
-16 | -0.736 | 0.10681 | -0.012 | -6.892
-15.5 | -0.709 | 0.09898 | -0.013 | -7.166
-15 | -0.685 | 0.08997 | -0.015 | -7.611
-14.5 | -0.658 | 0.08386 | -0.016 | -7.85
-14 | -0.636 | 0.07378 | -0.017 | -8.623
-13.5 | -0.593 | 0.09419 | -0.014 | -6.293
-13 | -0.565 | 0.08784 | -0.014 | -6.429
-12.5 | -0.537 | 0.07929 | -0.015 | -6.772
-12 | -0.51 | 0.07348 | -0.016 | -6.936
-11.5 | -0.482 | 0.06892 | -0.017 | -6.994
-11 | -0.457 | 0.06109 | -0.019 | -7.481
-10.5 | -0.44 | 0.04751 | -0.024 | -9.251
-10 | -0.483 | 0.01029 | -0.034 | -46.917
-9.5 | -0.45 | 0.00967 | -0.035 | -46.544
-9 | -0.338 | 0.06112 | -0.017 | -5.538
-8.5 | -0.31 | 0.05442 | -0.018 | -5.702
-8 | -0.282 | 0.05002 | -0.019 | -5.643
-7.5 | -0.254 | 0.04898 | -0.019 | -5.184
-7 | -0.226 | 0.04818 | -0.019 | -4.681
-6.5 | -0.197 | 0.04402 | -0.02 | -4.485
-6 | -0.283 | 0.04006 | -0.022 | -7.068
-5.5 | -0.257 | 0.03676 | -0.023 | -6.993
-5 | -0.215 | 0.03408 | -0.025 | -6.321
-4.5 | -0.203 | 0.00748 | -0.047 | -27.117
-4 | -0.137 | 0.00715 | -0.048 | -19.166
-3.5 | -0.069 | 0.00711 | -0.049 | -9.723
-3 | 0 | 0.00714 | -0.051 | 0.031
-2.5 | 0.071 | 0.00709 | -0.052 | 9.944
-2 | 0.141 | 0.00703 | -0.053 | 20.121
-1.5 | 0.213 | 0.00709 | -0.054 | 30.012
-1 | 0.284 | 0.00715 | -0.055 | 39.749
-0.5 | 0.357 | 0.00727 | -0.056 | 49.027
0 | 0.423 | 0.0075 | -0.058 | 56.443
0.5 | 0.49 | 0.00767 | -0.059 | 63.927
1 | 0.559 | 0.00779 | -0.06 | 71.829
1.5 | 0.628 | 0.00646 | -0.061 | 97.231
2 | 0.697 | 0.00682 | -0.062 | 102.195
2.5 | 0.764 | 0.00722 | -0.064 | 105.944
3 | 0.832 | 0.00766 | -0.065 | 108.702
3.5 | 0.899 | 0.00808 | -0.066 | 111.277
4 | 0.966 | 0.0086 | -0.067 | 112.329
4.5 | 1.032 | 0.00909 | -0.068 | 113.54
5 | 1.098 | 0.0096 | -0.07 | 114.347
5.5 | 1.16 | 0.01023 | -0.071 | 113.34
6 | 1.219 | 0.01106 | -0.072 | 110.184
6.5 | 1.273 | 0.01357 | -0.073 | 93.837
7 | 1.323 | 0.0145 | -0.074 | 91.243
7.5 | 1.366 | 0.01539 | -0.075 | 88.725
8 | 1.397 | 0.01643 | -0.076 | 85.05
8.5 | 1.414 | 0.0175 | -0.077 | 80.807
9 | 1.406 | 0.01901 | -0.078 | 73.938
9.5 | 1.349 | 0.02073 | -0.08 | 65.083
10 | 1.067 | 0.02312 | -0.081 | 46.132
10.5 | 0.888 | 0.02611 | -0.081 | 34.03
11 | 0.921 | 0.02553 | -0.083 | 36.074
11.5 | 0.95 | 0.02794 | -0.084 | 34.012
12 | 0.976 | 0.03206 | -0.084 | 30.447
12.5 | 1.011 | 0.03043 | -0.086 | 33.21
13 | 1.038 | 0.03403 | -0.087 | 30.501
13.5 | 1.06 | 0.04029 | -0.087 | 26.311

## 120. Re 12M Mach 0.50 (2)
BIGFOIL.COM POLAR EXPORT
NACA66-616 a=0.0
NACA66-616 a=0.0 |  |  |  | Cl Max: | 1.4133 | at alpha= | 13.5 | deg
XFOIL ncrit=9 |  |  |  | L/D Max: | 157.79 | at alpha= | 3.5 | deg
Re: | 12000000 |  |  | Cd Min: | 0.23047 | at alpha= | -20 | deg
Mach: | 0.5 |  |  | Cl=0 at alpha= | -3.4354 | deg
|  |  |  | @ Cl=0.1, Cd= | 0.0055084
|  |  |  | @ Cl=0.4, Cd= | 0.0051046
|  |  |  | @ Cl=0.6, Cd= | 0.0052005
alpha (deg) | Cl | Cd | Cm | Cl/Cd
-20 | -0.4762 | 0.23047 | -0.0156 | -2.0662
-19 | -0.4323 | 0.2155 | -0.0254 | -2.006
-18.5 | -0.4094 | 0.20851 | -0.0301 | -1.9635
-18 | -0.3868 | 0.20133 | -0.0348 | -1.9212
-17.5 | -0.3653 | 0.19368 | -0.0395 | -1.8861
-17 | -0.3448 | 0.18573 | -0.0441 | -1.8565
-16.5 | -0.3251 | 0.17761 | -0.0488 | -1.8304
-16 | -0.3079 | 0.16881 | -0.0535 | -1.8239
-15.5 | -0.2918 | 0.16001 | -0.0583 | -1.8236
-15 | -0.2829 | 0.14939 | -0.0634 | -1.8937
-14.5 | -0.2665 | 0.14137 | -0.0681 | -1.8851
-14 | -0.2542 | 0.13265 | -0.073 | -1.9163
-13.5 | -0.2525 | 0.12205 | -0.0786 | -2.0688
-13 | -0.237 | 0.11472 | -0.083 | -2.0659
-12.5 | -0.2435 | 0.10361 | -0.0892 | -2.3502
-12 | -0.2386 | 0.09511 | -0.0942 | -2.5087
-11.5 | -0.2403 | 0.08596 | -0.0996 | -2.7955
-11 | -0.2412 | 0.07734 | -0.1048 | -3.1187
-10.5 | -0.2513 | 0.06761 | -0.1113 | -3.7169
-10 | -0.2792 | 0.05624 | -0.1204 | -4.9644
-9.5 | -0.3179 | 0.04812 | -0.1217 | -6.6064
-9 | -0.3543 | 0.04233 | -0.1171 | -8.37
-8.5 | -0.4006 | 0.03714 | -0.1066 | -10.7862
-8 | -0.4202 | 0.03111 | -0.0984 | -13.5069
-7.5 | -0.4313 | 0.02432 | -0.0898 | -17.7344
-7 | -0.4268 | 0.01731 | -0.0819 | -24.6563
-6.5 | -0.3908 | 0.01002 | -0.0782 | -39.002
-6 | -0.3297 | 0.00795 | -0.0756 | -41.4717
-5.5 | -0.2683 | 0.00722 | -0.0727 | -37.1607
-5 | -0.2058 | 0.00672 | -0.0703 | -30.625
-4.5 | -0.1447 | 0.00622 | -0.0682 | -23.2637
-4 | -0.0768 | 0.00597 | -0.0676 | -12.8643
-3.5 | -0.0088 | 0.00576 | -0.0673 | -1.5278
-3 | 0.0593 | 0.00558 | -0.0673 | 10.6272
-2.5 | 0.1275 | 0.00546 | -0.0676 | 23.3516
-2 | 0.1954 | 0.00528 | -0.068 | 37.0076
-1.5 | 0.2637 | 0.00516 | -0.0687 | 51.1047
-1 | 0.3321 | 0.00509 | -0.0695 | 65.2456
-0.5 | 0.3987 | 0.0051 | -0.0701 | 78.1765
0 | 0.4616 | 0.00532 | -0.0701 | 86.7669
0.5 | 0.5249 | 0.00548 | -0.0702 | 95.7847
1 | 0.5874 | 0.00563 | -0.0701 | 104.3339
1.5 | 0.6273 | 0.00427 | -0.0665 | 146.9087
2 | 0.6879 | 0.00451 | -0.0659 | 152.5277
2.5 | 0.7488 | 0.00477 | -0.0653 | 156.9811
3 | 0.8044 | 0.00512 | -0.0637 | 157.1094
3.5 | 0.8568 | 0.00543 | -0.0613 | 157.7901
4 | 0.8834 | 0.00589 | -0.0537 | 149.983
4.5 | 0.912 | 0.00668 | -0.047 | 136.5269
5 | 0.9291 | 0.00793 | -0.039 | 117.1627
5.5 | 0.9526 | 0.00922 | -0.0323 | 103.3189
6 | 0.9834 | 0.01043 | -0.027 | 94.2857
6.5 | 1.012 | 0.0118 | -0.0216 | 85.7627
7 | 1.0274 | 0.01368 | -0.0146 | 75.1023
7.5 | 1.0445 | 0.0157 | -0.0082 | 66.5287
8 | 1.0612 | 0.01792 | -0.002 | 59.2188
8.5 | 1.0894 | 0.01988 | 0.0025 | 54.7988
9 | 1.1282 | 0.02149 | 0.0058 | 52.4988
9.5 | 1.1691 | 0.0231 | 0.0089 | 50.6104
10 | 1.2078 | 0.02491 | 0.0122 | 48.4866
10.5 | 1.2469 | 0.02684 | 0.0154 | 46.4568
11 | 1.2818 | 0.02909 | 0.0189 | 44.0633
11.5 | 1.3194 | 0.03134 | 0.0221 | 42.0996
12 | 1.3536 | 0.03393 | 0.0255 | 39.8939
12.5 | 1.3829 | 0.03701 | 0.0289 | 37.3656
13 | 1.4037 | 0.0408 | 0.0325 | 34.4044
13.5 | 1.4133 | 0.04554 | 0.0361 | 31.0343
14 | 1.4088 | 0.05274 | 0.0371 | 26.7122
14.5 | 1.3979 | 0.06417 | 0.0312 | 21.7843
15 | 1.3781 | 0.07638 | 0.0251 | 18.0427
17 | 1.2306 | 0.11771 | 0.0196 | 10.4545
17.5 | 1.2024 | 0.13057 | 0.0123 | 9.2089
18 | 1.1768 | 0.14355 | 0.0043 | 8.1978
18.5 | 1.1543 | 0.15666 | -0.0041 | 7.3682

## 121. Re 14M Mach 0.00 (1)
BIGFOIL.COM POLAR EXPORT
NACA66-616 a=0.0
NACA66-616 a=0.0 |  |  |  | Cl Max: | 1.56 | at alpha= | 13 | deg
JavaFoil+Calcfoil stall+Eppler ext transition |  |  |  | L/D Max: | 127.455 | at alpha= | 5.5 | deg
Re: | 14000000 |  |  | Cd Min: | 0.00539 | at alpha= | 1 | deg
Mach: | 0 |  |  | Cl=0 at alpha= | -3 | deg
|  |  |  | @ Cl=0.1, Cd= | 0.0065014
|  |  |  | @ Cl=0.4, Cd= | 0.0067327
|  |  |  | @ Cl=0.6, Cd= | 0.0058017
alpha (deg) | Cl | Cd | Cm | Cl/Cd
-17.5 | -0.477 | 0.13126 | -0.008 | -3.631
-17 | -0.492 | 0.12451 | -0.009 | -3.95
-16.5 | -0.507 | 0.11897 | -0.009 | -4.26
-16 | -0.521 | 0.1122 | -0.01 | -4.645
-15.5 | -0.534 | 0.10555 | -0.01 | -5.064
-15 | -0.547 | 0.10087 | -0.011 | -5.421
-14.5 | -0.558 | 0.09572 | -0.011 | -5.826
-14 | -0.567 | 0.09141 | -0.011 | -6.199
-13.5 | -0.574 | 0.0862 | -0.012 | -6.658
-13 | -0.578 | 0.0821 | -0.012 | -7.044
-12.5 | -0.58 | 0.07751 | -0.013 | -7.487
-12 | -0.58 | 0.07227 | -0.014 | -8.024
-11.5 | -0.576 | 0.06815 | -0.014 | -8.446
-11 | -0.568 | 0.06406 | -0.015 | -8.866
-10.5 | -0.557 | 0.0597 | -0.016 | -9.33
-10 | -0.541 | 0.05676 | -0.016 | -9.532
-9.5 | -0.525 | 0.05082 | -0.018 | -10.327
-9 | -0.501 | 0.04859 | -0.019 | -10.301
-8.5 | -0.576 | 0.00804 | -0.032 | -71.709
-8 | -0.542 | 0.0077 | -0.034 | -70.311
-7.5 | -0.499 | 0.00746 | -0.035 | -66.973
-7 | -0.453 | 0.0072 | -0.036 | -62.967
-6.5 | -0.404 | 0.00697 | -0.037 | -57.901
-6 | -0.351 | 0.00682 | -0.038 | -51.521
-5.5 | -0.297 | 0.00689 | -0.039 | -43.031
-5 | -0.24 | 0.00661 | -0.04 | -36.236
-4.5 | -0.181 | 0.00659 | -0.041 | -27.418
-4 | -0.121 | 0.0065 | -0.042 | -18.618
-3.5 | -0.061 | 0.00647 | -0.043 | -9.367
-3 | 0 | 0.00642 | -0.044 | 0.031
-2.5 | 0.061 | 0.00647 | -0.045 | 9.489
-2 | 0.123 | 0.00652 | -0.046 | 18.846
-1.5 | 0.185 | 0.00654 | -0.047 | 28.23
-1 | 0.246 | 0.00665 | -0.048 | 37.02
-0.5 | 0.309 | 0.00674 | -0.049 | 45.786
0 | 0.371 | 0.00689 | -0.05 | 53.792
0.5 | 0.43 | 0.00657 | -0.051 | 65.426
1 | 0.49 | 0.00539 | -0.052 | 90.877
1.5 | 0.55 | 0.00561 | -0.054 | 97.98
2 | 0.61 | 0.00584 | -0.055 | 104.437
2.5 | 0.67 | 0.0061 | -0.056 | 109.738
3 | 0.729 | 0.00641 | -0.057 | 113.818
3.5 | 0.788 | 0.00672 | -0.058 | 117.398
4 | 0.847 | 0.00701 | -0.059 | 120.91
4.5 | 0.906 | 0.00731 | -0.06 | 123.852
5 | 0.964 | 0.00764 | -0.061 | 126.135
5.5 | 1.021 | 0.00801 | -0.062 | 127.455
6 | 1.076 | 0.00851 | -0.063 | 126.383
6.5 | 1.129 | 0.01011 | -0.064 | 111.6
7 | 1.181 | 0.01061 | -0.065 | 111.268
7.5 | 1.231 | 0.01113 | -0.066 | 110.58
8 | 1.279 | 0.0116 | -0.067 | 110.218
8.5 | 1.325 | 0.01212 | -0.068 | 109.301
9 | 1.368 | 0.01272 | -0.069 | 107.538
9.5 | 1.408 | 0.0133 | -0.07 | 105.901
10 | 1.445 | 0.01395 | -0.071 | 103.608
10.5 | 1.477 | 0.01469 | -0.072 | 100.554
11 | 1.503 | 0.01539 | -0.073 | 97.648
11.5 | 1.525 | 0.01608 | -0.074 | 94.835
12 | 1.542 | 0.01699 | -0.075 | 90.742
12.5 | 1.553 | 0.01777 | -0.076 | 87.429
13 | 1.56 | 0.01884 | -0.077 | 82.83
13.5 | 1.558 | 0.01982 | -0.078 | 78.627
14 | 1.549 | 0.021 | -0.079 | 73.748
14.5 | 1.533 | 0.02254 | -0.079 | 68.018
15 | 1.514 | 0.02375 | -0.08 | 63.735
15.5 | 1.488 | 0.0252 | -0.081 | 59.072
16 | 1.459 | 0.02689 | -0.082 | 54.255
16.5 | 1.424 | 0.02903 | -0.083 | 49.074
17 | 1.388 | 0.0308 | -0.083 | 45.063
17.5 | 1.348 | 0.03284 | -0.084 | 41.056
18 | 1.306 | 0.03536 | -0.085 | 36.933

## 122. Re 14M Mach 0.00 (2)
BIGFOIL.COM POLAR EXPORT
NACA66-616 a=0.0
NACA66-616 a=0.0 |  |  |  | Cl Max: | 1.7385 | at alpha= | 20 | deg
XFOIL ncrit=9 |  |  |  | L/D Max: | 152.725 | at alpha= | 3.5 | deg
Re: | 14000000 |  |  | Cd Min: | 0.05328 | at alpha= | 20 | deg
Mach: | 0 |  |  | Cl=0 at alpha= | -3.269 | deg
|  |  |  | @ Cl=0.1, Cd= | 0.005039
|  |  |  | @ Cl=0.4, Cd= | 0.0052118
|  |  |  | @ Cl=0.6, Cd= | 0.0041513
alpha (deg) | Cl | Cd | Cm | Cl/Cd
-20 | -1.3993 | 0.03109 | -0.0936 | -45.008
-19.5 | -1.3076 | 0.03472 | -0.0956 | -37.6613
-19 | -1.3646 | 0.02739 | -0.0891 | -49.8211
-18.5 | -1.3466 | 0.02569 | -0.0863 | -52.4173
-18 | -1.3263 | 0.02422 | -0.0834 | -54.7605
-17 | -1.2989 | 0.02023 | -0.0752 | -64.2066
-16.5 | -1.2725 | 0.01911 | -0.0719 | -66.5882
-15.5 | -1.2144 | 0.01717 | -0.0654 | -70.728
-15 | -1.1828 | 0.0165 | -0.062 | -71.6848
-14.5 | -1.1528 | 0.01565 | -0.0582 | -73.6613
-14 | -1.112 | 0.01501 | -0.0563 | -74.0839
-13.5 | -1.0706 | 0.01401 | -0.0546 | -76.4168
-13 | -1.0251 | 0.01338 | -0.0535 | -76.6143
-12.5 | -0.9799 | 0.01247 | -0.0523 | -78.5806
-12 | -0.9322 | 0.01181 | -0.0515 | -78.9331
-11.5 | -0.8838 | 0.01113 | -0.0508 | -79.407
-11 | -0.8339 | 0.01059 | -0.0503 | -78.7441
-10.5 | -0.784 | 0.00996 | -0.0497 | -78.7149
-10 | -0.7337 | 0.00934 | -0.0492 | -78.5546
-9.5 | -0.6826 | 0.00881 | -0.0488 | -77.4801
-9 | -0.6302 | 0.0084 | -0.0487 | -75.0238
-8.5 | -0.5782 | 0.00794 | -0.0484 | -72.8212
-8 | -0.5248 | 0.00761 | -0.0484 | -68.9619
-7.5 | -0.4723 | 0.0072 | -0.0482 | -65.5972
-7 | -0.4179 | 0.0069 | -0.0484 | -60.5652
-6.5 | -0.3628 | 0.00663 | -0.0486 | -54.721
-6 | -0.3089 | 0.00627 | -0.0487 | -49.2663
-5.5 | -0.2555 | 0.00589 | -0.0487 | -43.3786
-5 | -0.1987 | 0.00574 | -0.0493 | -34.6167
-4.5 | -0.1418 | 0.00557 | -0.05 | -25.4578
-4 | -0.0845 | 0.00541 | -0.0507 | -15.6192
-3.5 | -0.0267 | 0.00528 | -0.0516 | -5.0568
-3 | 0.0311 | 0.00518 | -0.0524 | 6.0039
-2.5 | 0.0889 | 0.00506 | -0.0533 | 17.5692
-2 | 0.147 | 0.00495 | -0.0543 | 29.697
-1 | 0.2621 | 0.00491 | -0.056 | 53.3809
-0.5 | 0.3182 | 0.00503 | -0.0567 | 63.2604
0 | 0.3739 | 0.00517 | -0.0573 | 72.3211
0.5 | 0.4301 | 0.00526 | -0.058 | 81.7681
1 | 0.4852 | 0.00528 | -0.0585 | 91.8939
1.5 | 0.5275 | 0.00396 | -0.0571 | 133.2071
2 | 0.5836 | 0.00408 | -0.0578 | 143.0392
2.5 | 0.6388 | 0.00432 | -0.0584 | 147.8704
3 | 0.6931 | 0.00456 | -0.0588 | 151.9956
3.5 | 0.7453 | 0.00488 | -0.0588 | 152.7254
4 | 0.796 | 0.00524 | -0.0586 | 151.9084
5 | 0.8858 | 0.00617 | -0.0559 | 143.5656
5.5 | 0.9234 | 0.00674 | -0.0531 | 137.003
6 | 0.9421 | 0.00736 | -0.0464 | 128.0027
6.5 | 0.9667 | 0.00801 | -0.0412 | 120.6866
7 | 0.9948 | 0.00873 | -0.037 | 113.9519
7.5 | 1.0188 | 0.00968 | -0.0324 | 105.2479
8 | 1.0456 | 0.01062 | -0.0285 | 98.4557
8.5 | 1.0799 | 0.01136 | -0.026 | 95.0616
9 | 1.1171 | 0.01201 | -0.024 | 93.0142
9.5 | 1.1526 | 0.01278 | -0.0219 | 90.1878
10 | 1.1871 | 0.01358 | -0.0198 | 87.4153
10.5 | 1.2224 | 0.0144 | -0.0179 | 84.8889
11 | 1.2569 | 0.01526 | -0.016 | 82.3657
11.5 | 1.2887 | 0.01626 | -0.0138 | 79.2558
12 | 1.3228 | 0.0172 | -0.0121 | 76.907
12.5 | 1.3537 | 0.01833 | -0.0101 | 73.8516
13 | 1.3839 | 0.01951 | -0.0081 | 70.9329
13.5 | 1.4134 | 0.02071 | -0.0061 | 68.2472
14.5 | 1.5099 | 0.0238 | -0.0112 | 63.4412
15.5 | 1.587 | 0.0276 | -0.0134 | 57.5
16 | 1.6169 | 0.02951 | -0.0128 | 54.7916
16.5 | 1.6376 | 0.03182 | -0.0111 | 51.4645
17 | 1.6581 | 0.03425 | -0.0096 | 48.4117
17.5 | 1.6779 | 0.03675 | -0.0082 | 45.6571
18 | 1.6979 | 0.03924 | -0.0069 | 43.2696
18.5 | 1.7141 | 0.04214 | -0.0056 | 40.6763
19 | 1.7238 | 0.04561 | -0.004 | 37.7943
19.5 | 1.7331 | 0.04921 | -0.0027 | 35.2185
20 | 1.7385 | 0.05328 | -0.0015 | 32.6295

## 123. Re 14M Mach 0.10 (1)
BIGFOIL.COM POLAR EXPORT
NACA66-616 a=0.0
NACA66-616 a=0.0 |  |  |  | Cl Max: | 1.553 | at alpha= | 13 | deg
JavaFoil+Calcfoil stall+Eppler ext transition |  |  |  | L/D Max: | 127.219 | at alpha= | 5.5 | deg
Re: | 14000000 |  |  | Cd Min: | 0.00541 | at alpha= | 1 | deg
Mach: | 0.1 |  |  | Cl=0 at alpha= | -3 | deg
|  |  |  | @ Cl=0.1, Cd= | 0.0065207
|  |  |  | @ Cl=0.4, Cd= | 0.006638
|  |  |  | @ Cl=0.6, Cd= | 0.005828
alpha (deg) | Cl | Cd | Cm | Cl/Cd
-17 | -0.446 | 0.12545 | -0.009 | -3.557
-16.5 | -0.464 | 0.11955 | -0.009 | -3.88
-16 | -0.481 | 0.11376 | -0.01 | -4.228
-15.5 | -0.498 | 0.10836 | -0.01 | -4.593
-15 | -0.513 | 0.10156 | -0.011 | -5.051
-14.5 | -0.527 | 0.09675 | -0.011 | -5.448
-14 | -0.539 | 0.09226 | -0.011 | -5.845
-13.5 | -0.55 | 0.08681 | -0.012 | -6.334
-13 | -0.558 | 0.08245 | -0.012 | -6.762
-12.5 | -0.563 | 0.0787 | -0.013 | -7.148
-12 | -0.565 | 0.07281 | -0.014 | -7.755
-11.5 | -0.563 | 0.06894 | -0.014 | -8.169
-11 | -0.558 | 0.06477 | -0.015 | -8.617
-10.5 | -0.548 | 0.06137 | -0.015 | -8.936
-10 | -0.536 | 0.05625 | -0.017 | -9.537
-9.5 | -0.518 | 0.0534 | -0.017 | -9.704
-9 | -0.497 | 0.04958 | -0.018 | -10.027
-8.5 | -0.475 | 0.04411 | -0.021 | -10.756
-8 | -0.541 | 0.00784 | -0.034 | -69.049
-7.5 | -0.5 | 0.00752 | -0.035 | -66.414
-7 | -0.454 | 0.00727 | -0.036 | -62.463
-6.5 | -0.405 | 0.00704 | -0.037 | -57.482
-6 | -0.353 | 0.00681 | -0.038 | -51.786
-5.5 | -0.298 | 0.00686 | -0.039 | -43.425
-5 | -0.241 | 0.00659 | -0.04 | -36.502
-4.5 | -0.181 | 0.0066 | -0.041 | -27.49
-4 | -0.122 | 0.00657 | -0.042 | -18.485
-3.5 | -0.061 | 0.00649 | -0.043 | -9.391
-3 | 0 | 0.00648 | -0.044 | 0.03
-2.5 | 0.062 | 0.00649 | -0.045 | 9.506
-2 | 0.124 | 0.00654 | -0.046 | 18.878
-1.5 | 0.185 | 0.00656 | -0.047 | 28.291
-1 | 0.248 | 0.00663 | -0.049 | 37.319
-0.5 | 0.31 | 0.00677 | -0.05 | 45.866
0 | 0.373 | 0.00694 | -0.051 | 53.686
0.5 | 0.432 | 0.00628 | -0.052 | 68.701
1 | 0.492 | 0.00541 | -0.053 | 91.018
1.5 | 0.553 | 0.00564 | -0.054 | 97.999
2 | 0.613 | 0.00588 | -0.055 | 104.272
2.5 | 0.673 | 0.00614 | -0.056 | 109.539
3 | 0.733 | 0.00643 | -0.057 | 113.991
3.5 | 0.792 | 0.00674 | -0.058 | 117.491
4 | 0.851 | 0.00704 | -0.059 | 120.95
4.5 | 0.91 | 0.00737 | -0.06 | 123.453
5 | 0.969 | 0.00769 | -0.061 | 125.966
5.5 | 1.025 | 0.00806 | -0.062 | 127.219
6 | 1.081 | 0.00857 | -0.063 | 126.177
6.5 | 1.134 | 0.01018 | -0.064 | 111.309
7 | 1.186 | 0.01075 | -0.065 | 110.296
7.5 | 1.236 | 0.01122 | -0.066 | 110.134
8 | 1.284 | 0.01173 | -0.067 | 109.432
8.5 | 1.329 | 0.01227 | -0.068 | 108.344
9 | 1.372 | 0.01285 | -0.069 | 106.833
9.5 | 1.412 | 0.01344 | -0.07 | 105.093
10 | 1.449 | 0.01413 | -0.071 | 102.56
10.5 | 1.479 | 0.01488 | -0.072 | 99.404
11 | 1.504 | 0.01559 | -0.073 | 96.491
11.5 | 1.525 | 0.0163 | -0.074 | 93.541
12 | 1.539 | 0.01724 | -0.075 | 89.289
12.5 | 1.549 | 0.01806 | -0.076 | 85.779
13 | 1.553 | 0.01915 | -0.077 | 81.08
13.5 | 1.548 | 0.02018 | -0.078 | 76.711
14 | 1.534 | 0.02157 | -0.079 | 71.138
14.5 | 1.515 | 0.02304 | -0.08 | 65.76
15 | 1.49 | 0.02435 | -0.081 | 61.198
15.5 | 1.46 | 0.0261 | -0.081 | 55.929
16 | 1.425 | 0.02772 | -0.082 | 51.404
16.5 | 1.386 | 0.02948 | -0.083 | 47.013
17 | 1.343 | 0.03187 | -0.084 | 42.131
17.5 | 1.296 | 0.03483 | -0.084 | 37.215
18 | 1.248 | 0.0378 | -0.085 | 33.006

## 124. Re 14M Mach 0.10 (2)
BIGFOIL.COM POLAR EXPORT
NACA66-616 a=0.0
NACA66-616 a=0.0 |  |  |  | Cl Max: | 1.7311 | at alpha= | 20 | deg
XFOIL ncrit=9 |  |  |  | L/D Max: | 153.272 | at alpha= | 3.5 | deg
Re: | 14000000 |  |  | Cd Min: | 0.05596 | at alpha= | 20 | deg
Mach: | 0.1 |  |  | Cl=0 at alpha= | -3.2732 | deg
|  |  |  | @ Cl=0.1, Cd= | 0.005041
|  |  |  | @ Cl=0.4, Cd= | 0.0052073
|  |  |  | @ Cl=0.6, Cd= | 0.0041458
alpha (deg) | Cl | Cd | Cm | Cl/Cd
-20 | -1.3215 | 0.03875 | -0.1014 | -34.1032
-19 | -1.304 | 0.03313 | -0.0978 | -39.3601
-18.5 | -1.2976 | 0.03044 | -0.095 | -42.6281
-18 | -1.2844 | 0.02834 | -0.0919 | -45.3211
-17 | -1.2851 | 0.02236 | -0.0819 | -57.4732
-16.5 | -1.2632 | 0.02092 | -0.0781 | -60.3824
-16 | -1.2316 | 0.02026 | -0.075 | -60.7897
-15.5 | -1.2118 | 0.01851 | -0.0704 | -65.4673
-15 | -1.1813 | 0.01773 | -0.0667 | -66.6272
-14.5 | -1.1542 | 0.01666 | -0.0623 | -69.2797
-14 | -1.116 | 0.01594 | -0.0597 | -70.0125
-13.5 | -1.0759 | 0.01474 | -0.0575 | -72.9919
-13 | -1.0307 | 0.01401 | -0.0561 | -73.5689
-12.5 | -0.9859 | 0.01296 | -0.0546 | -76.0725
-12 | -0.9381 | 0.01222 | -0.0536 | -76.7676
-11.5 | -0.8894 | 0.01146 | -0.0527 | -77.6091
-11 | -0.8391 | 0.01087 | -0.052 | -77.1941
-10.5 | -0.7884 | 0.01022 | -0.0514 | -77.1429
-10 | -0.7379 | 0.00953 | -0.0507 | -77.4292
-9.5 | -0.6864 | 0.00895 | -0.0502 | -76.6927
-9 | -0.6337 | 0.00851 | -0.0499 | -74.4653
-8.5 | -0.5813 | 0.00803 | -0.0495 | -72.391
-8 | -0.5276 | 0.00768 | -0.0493 | -68.6979
-7.5 | -0.4747 | 0.00726 | -0.0491 | -65.3857
-7 | -0.42 | 0.00694 | -0.0491 | -60.5187
-6.5 | -0.3645 | 0.00667 | -0.0493 | -54.6477
-6 | -0.3097 | 0.00634 | -0.0494 | -48.8486
-5.5 | -0.2567 | 0.00591 | -0.0492 | -43.4349
-5 | -0.1995 | 0.00576 | -0.0498 | -34.6354
-4.5 | -0.1422 | 0.00559 | -0.0505 | -25.4383
-4 | -0.0845 | 0.00542 | -0.0512 | -15.5904
-3.5 | -0.0264 | 0.00529 | -0.052 | -4.9905
-3 | 0.0318 | 0.00519 | -0.0529 | 6.1272
-2.5 | 0.0899 | 0.00506 | -0.0537 | 17.7668
-2 | 0.1484 | 0.00495 | -0.0547 | 29.9798
-1 | 0.2642 | 0.00491 | -0.0564 | 53.8086
-0.5 | 0.3205 | 0.00503 | -0.0571 | 63.7177
0 | 0.3766 | 0.00517 | -0.0577 | 72.8433
0.5 | 0.4331 | 0.00526 | -0.0584 | 82.3384
1 | 0.4884 | 0.00529 | -0.0588 | 92.3251
1.5 | 0.5308 | 0.00397 | -0.0575 | 133.7028
2 | 0.5871 | 0.00409 | -0.0581 | 143.5452
2.5 | 0.6426 | 0.00433 | -0.0587 | 148.4065
3 | 0.6972 | 0.00457 | -0.0591 | 152.5602
3.5 | 0.7495 | 0.00489 | -0.059 | 153.272
4 | 0.8003 | 0.00525 | -0.0587 | 152.4381
4.5 | 0.8466 | 0.00571 | -0.0576 | 148.2662
5 | 0.8895 | 0.0062 | -0.0558 | 143.4677
5.5 | 0.9263 | 0.00677 | -0.0527 | 136.8242
6 | 0.9426 | 0.0074 | -0.0455 | 127.3784
6.5 | 0.9666 | 0.00811 | -0.0402 | 119.1862
7 | 0.9949 | 0.00886 | -0.036 | 112.2912
7.5 | 1.0192 | 0.00983 | -0.0314 | 103.6826
8 | 1.0465 | 0.01078 | -0.0275 | 97.0779
8.5 | 1.0806 | 0.01156 | -0.0249 | 93.4775
9 | 1.1173 | 0.01226 | -0.0228 | 91.1338
9.5 | 1.1531 | 0.01304 | -0.0207 | 88.4279
10 | 1.1885 | 0.01385 | -0.0186 | 85.8123
10.5 | 1.2232 | 0.01472 | -0.0166 | 83.0978
11 | 1.2576 | 0.01561 | -0.0146 | 80.5637
11.5 | 1.2906 | 0.01661 | -0.0125 | 77.7002
12 | 1.3234 | 0.01766 | -0.0105 | 74.9377
12.5 | 1.3553 | 0.01879 | -0.0086 | 72.1288
13 | 1.3857 | 0.02001 | -0.0065 | 69.2504
13.5 | 1.4136 | 0.02135 | -0.0043 | 66.2108
14 | 1.4391 | 0.02255 | -0.0013 | 63.8182
14.5 | 1.5048 | 0.02455 | -0.0081 | 61.2953
15 | 1.5437 | 0.02636 | -0.0089 | 58.5622
15.5 | 1.5899 | 0.02851 | -0.0117 | 55.7664
16 | 1.6165 | 0.03073 | -0.0108 | 52.6033
16.5 | 1.6375 | 0.03311 | -0.009 | 49.4564
17 | 1.6606 | 0.03539 | -0.0076 | 46.9229
17.5 | 1.6788 | 0.03809 | -0.0061 | 44.0746
18 | 1.6959 | 0.04098 | -0.0046 | 41.3836
18.5 | 1.7108 | 0.04411 | -0.0032 | 38.7849
19 | 1.7171 | 0.04794 | -0.0015 | 35.8177
19.5 | 1.7258 | 0.05177 | -0.0002 | 33.3359
20 | 1.7311 | 0.05596 | 0.0009 | 30.9346

## 125. Re 14M Mach 0.25 (1)
BIGFOIL.COM POLAR EXPORT
NACA66-616 a=0.0
NACA66-616 a=0.0 |  |  |  | Cl Max: | 1.512 | at alpha= | 11.5 | deg
JavaFoil+Calcfoil stall+Eppler ext transition |  |  |  | L/D Max: | 125.104 | at alpha= | 5.5 | deg
Re: | 14000000 |  |  | Cd Min: | 0.00552 | at alpha= | 1 | deg
Mach: | 0.25 |  |  | Cl=0 at alpha= | -3 | deg
|  |  |  | @ Cl=0.1, Cd= | 0.0065789
|  |  |  | @ Cl=0.4, Cd= | 0.0064953
|  |  |  | @ Cl=0.6, Cd= | 0.0058984
alpha (deg) | Cl | Cd | Cm | Cl/Cd
-15 | -0.168 | 0.11281 | -0.01 | -1.487
-14.5 | -0.232 | 0.105 | -0.011 | -2.212
-14 | -0.284 | 0.09793 | -0.011 | -2.899
-13.5 | -0.329 | 0.09434 | -0.012 | -3.487
-13 | -0.369 | 0.08819 | -0.012 | -4.183
-12.5 | -0.404 | 0.082 | -0.013 | -4.927
-12 | -0.433 | 0.07689 | -0.013 | -5.638
-11.5 | -0.457 | 0.07283 | -0.014 | -6.273
-11 | -0.474 | 0.06822 | -0.014 | -6.947
-10.5 | -0.484 | 0.06427 | -0.015 | -7.536
-10 | -0.488 | 0.05996 | -0.016 | -8.134
-9.5 | -0.484 | 0.05626 | -0.016 | -8.601
-9 | -0.473 | 0.05291 | -0.017 | -8.944
-8.5 | -0.456 | 0.04919 | -0.018 | -9.28
-8 | -0.434 | 0.0454 | -0.02 | -9.563
-7.5 | -0.408 | 0.04082 | -0.022 | -9.987
-7 | -0.457 | 0.00745 | -0.037 | -61.324
-6.5 | -0.41 | 0.00722 | -0.038 | -56.766
-6 | -0.359 | 0.00699 | -0.039 | -51.331
-5.5 | -0.304 | 0.00702 | -0.04 | -43.273
-5 | -0.246 | 0.00674 | -0.041 | -36.513
-4.5 | -0.186 | 0.00667 | -0.042 | -27.85
-4 | -0.125 | 0.00661 | -0.043 | -18.835
-3.5 | -0.062 | 0.00664 | -0.044 | -9.413
-3 | 0 | 0.00652 | -0.045 | 0.031
-2.5 | 0.063 | 0.00655 | -0.046 | 9.681
-2 | 0.127 | 0.0066 | -0.048 | 19.208
-1.5 | 0.191 | 0.0067 | -0.049 | 28.46
-1 | 0.254 | 0.00683 | -0.05 | 37.22
-0.5 | 0.319 | 0.00698 | -0.051 | 45.713
0 | 0.381 | 0.00629 | -0.052 | 60.591
0.5 | 0.443 | 0.00696 | -0.053 | 63.568
1 | 0.505 | 0.00552 | -0.054 | 91.404
1.5 | 0.567 | 0.00576 | -0.055 | 98.333
2 | 0.629 | 0.00602 | -0.056 | 104.334
2.5 | 0.69 | 0.00633 | -0.057 | 109.096
3 | 0.751 | 0.00664 | -0.058 | 113.224
3.5 | 0.812 | 0.00697 | -0.059 | 116.571
4 | 0.873 | 0.00728 | -0.061 | 119.934
4.5 | 0.933 | 0.00762 | -0.062 | 122.386
5 | 0.993 | 0.00801 | -0.063 | 124.017
5.5 | 1.051 | 0.0084 | -0.064 | 125.104
6 | 1.107 | 0.00899 | -0.065 | 123.149
6.5 | 1.161 | 0.01068 | -0.066 | 108.631
7 | 1.213 | 0.01126 | -0.067 | 107.703
7.5 | 1.263 | 0.01183 | -0.068 | 106.804
8 | 1.31 | 0.01238 | -0.069 | 105.863
8.5 | 1.355 | 0.01297 | -0.07 | 104.433
9 | 1.395 | 0.01363 | -0.071 | 102.385
9.5 | 1.432 | 0.01432 | -0.072 | 100.02
10 | 1.464 | 0.01513 | -0.073 | 96.798
10.5 | 1.488 | 0.01592 | -0.074 | 93.486
11 | 1.503 | 0.01679 | -0.075 | 89.567
11.5 | 1.512 | 0.01776 | -0.076 | 85.129
12 | 1.512 | 0.01873 | -0.077 | 80.739
12.5 | 1.504 | 0.01995 | -0.078 | 75.37
13 | 1.487 | 0.02117 | -0.079 | 70.26
13.5 | 1.456 | 0.0227 | -0.08 | 64.129
14 | 1.41 | 0.02453 | -0.081 | 57.477
14.5 | 1.355 | 0.02659 | -0.081 | 50.948
15 | 1.289 | 0.02846 | -0.082 | 45.304
15.5 | 1.213 | 0.03201 | -0.083 | 37.89
16 | 1.129 | 0.03491 | -0.083 | 32.351
16.5 | 1.038 | 0.03883 | -0.084 | 26.732

## 126. Re 14M Mach 0.25 (2)
BIGFOIL.COM POLAR EXPORT
NACA66-616 a=0.0
NACA66-616 a=0.0 |  |  |  | Cl Max: | 1.6867 | at alpha= | 19 | deg
XFOIL ncrit=9 |  |  |  | L/D Max: | 156.081 | at alpha= | 3.5 | deg
Re: | 14000000 |  |  | Cd Min: | 0.14697 | at alpha= | -17 | deg
Mach: | 0.25 |  |  | Cl=0 at alpha= | -3.2953 | deg
|  |  |  | @ Cl=0.1, Cd= | 0.0050914
|  |  |  | @ Cl=0.4, Cd= | 0.0051861
|  |  |  | @ Cl=0.6, Cd= | 0.0041275
alpha (deg) | Cl | Cd | Cm | Cl/Cd
-17 | -0.4404 | 0.14697 | -0.0484 | -2.9965
-16.5 | -0.4276 | 0.13991 | -0.0528 | -3.0563
-16 | -0.4288 | 0.12981 | -0.0585 | -3.3033
-15.5 | -0.4268 | 0.12073 | -0.0638 | -3.5352
-15 | -0.4281 | 0.11131 | -0.0693 | -3.846
-14.5 | -0.4561 | 0.09731 | -0.0774 | -4.6871
-13.5 | -0.596 | 0.05903 | -0.1035 | -10.0966
-13 | -0.6678 | 0.04923 | -0.1023 | -13.5649
-12.5 | -0.8399 | 0.03467 | -0.084 | -24.2256
-12 | -0.9225 | 0.02117 | -0.0703 | -43.5758
-11.5 | -0.909 | 0.01557 | -0.0649 | -58.3815
-11 | -0.863 | 0.01379 | -0.0626 | -62.5816
-10.5 | -0.8126 | 0.01237 | -0.0609 | -65.6912
-10 | -0.7608 | 0.011 | -0.0593 | -69.1636
-9.5 | -0.7075 | 0.00996 | -0.058 | -71.0341
-9 | -0.6525 | 0.00927 | -0.057 | -70.3883
-8.5 | -0.5981 | 0.00858 | -0.0559 | -69.7086
-8 | -0.5424 | 0.00811 | -0.0551 | -66.8804
-7.5 | -0.4871 | 0.00762 | -0.0543 | -63.9239
-7 | -0.4307 | 0.00721 | -0.0538 | -59.7365
-6.5 | -0.3741 | 0.00684 | -0.0534 | -54.693
-6 | -0.3164 | 0.00655 | -0.0533 | -48.3053
-5.5 | -0.26 | 0.00619 | -0.053 | -42.0032
-5 | -0.2039 | 0.00583 | -0.0528 | -34.9743
-4.5 | -0.1442 | 0.00566 | -0.0532 | -25.477
-4 | -0.0846 | 0.00547 | -0.0538 | -15.4662
-3.5 | -0.0246 | 0.00533 | -0.0544 | -4.6154
-3 | 0.0355 | 0.00522 | -0.0552 | 6.8008
-2.5 | 0.0957 | 0.0051 | -0.056 | 18.7647
-2 | 0.156 | 0.00498 | -0.0569 | 31.3253
-1.5 | 0.2162 | 0.00492 | -0.0578 | 43.9431
-1 | 0.2759 | 0.00491 | -0.0587 | 56.1914
-0.5 | 0.3336 | 0.00504 | -0.0592 | 66.1905
0 | 0.3915 | 0.00517 | -0.0599 | 75.7253
0.5 | 0.4494 | 0.00528 | -0.0605 | 85.1136
1 | 0.5062 | 0.00535 | -0.0609 | 94.6168
1.5 | 0.5486 | 0.00403 | -0.0592 | 136.129
2 | 0.6066 | 0.00414 | -0.0598 | 146.5217
2.5 | 0.6635 | 0.00439 | -0.0603 | 151.139
3 | 0.7198 | 0.00462 | -0.0606 | 155.8009
3.5 | 0.7726 | 0.00495 | -0.0603 | 156.0808
4 | 0.8236 | 0.00533 | -0.0595 | 154.5216
4.5 | 0.8685 | 0.00582 | -0.0576 | 149.2268
5 | 0.9076 | 0.00635 | -0.0546 | 142.9291
5.5 | 0.9287 | 0.00688 | -0.0477 | 134.9855
6 | 0.9477 | 0.00772 | -0.0411 | 122.7591
6.5 | 0.9697 | 0.00868 | -0.0354 | 111.7166
7 | 0.9968 | 0.00962 | -0.0308 | 103.6175
7.5 | 1.0213 | 0.01076 | -0.0261 | 94.9164
8 | 1.0488 | 0.01186 | -0.022 | 88.4317
8.5 | 1.0827 | 0.01281 | -0.0191 | 84.5199
9 | 1.1205 | 0.01363 | -0.0168 | 82.2084
9.5 | 1.1582 | 0.01451 | -0.0146 | 79.8208
10 | 1.1923 | 0.01554 | -0.012 | 76.7246
10.5 | 1.2291 | 0.01653 | -0.0099 | 74.3557
11 | 1.2638 | 0.01763 | -0.0075 | 71.6846
11.5 | 1.2976 | 0.01884 | -0.0052 | 68.8747
12 | 1.3317 | 0.02011 | -0.003 | 66.2208
12.5 | 1.3631 | 0.02153 | -0.0006 | 63.3117
13 | 1.3938 | 0.02305 | 0.0018 | 60.4685
13.5 | 1.4216 | 0.02472 | 0.0044 | 57.5081
14 | 1.4543 | 0.02636 | 0.006 | 55.1707
14.5 | 1.5305 | 0.02905 | -0.0024 | 52.685
15.5 | 1.5977 | 0.03423 | -0.0022 | 46.6754
16 | 1.6216 | 0.03704 | -0.0006 | 43.7797
16.5 | 1.6396 | 0.04008 | 0.0015 | 40.9082
17 | 1.6575 | 0.04331 | 0.0034 | 38.2706
17.5 | 1.6712 | 0.04693 | 0.0052 | 35.6105
18 | 1.6808 | 0.05098 | 0.007 | 32.9698
18.5 | 1.6851 | 0.05566 | 0.0086 | 30.2749
19 | 1.6867 | 0.06053 | 0.0102 | 27.8655
19.5 | 1.6845 | 0.06578 | 0.0117 | 25.6081
20 | 1.6659 | 0.07062 | 0.0162 | 23.5896

## 127. Re 14M Mach 0.50 (1)
BIGFOIL.COM POLAR EXPORT
NACA66-616 a=0.0
NACA66-616 a=0.0 |  |  |  | Cl Max: | 1.415 | at alpha= | 8.5 | deg
JavaFoil+Calcfoil stall+Eppler ext transition |  |  |  | L/D Max: | 115.321 | at alpha= | 5 | deg
Re: | 14000000 |  |  | Cd Min: | 0.00645 | at alpha= | 1.5 | deg
Mach: | 0.5 |  |  | Cl=0 at alpha= | -3 | deg
|  |  |  | @ Cl=0.1, Cd= | 0.0070651
|  |  |  | @ Cl=0.4, Cd= | 0.0073803
|  |  |  | @ Cl=0.6, Cd= | 0.0069688
alpha (deg) | Cl | Cd | Cm | Cl/Cd
-20 | -0.959 | 0.16184 | -0.009 | -5.927
-19.5 | -0.932 | 0.14547 | -0.009 | -6.407
-19 | -0.904 | 0.1396 | -0.01 | -6.474
-18.5 | -0.877 | 0.13038 | -0.01 | -6.723
-18 | -0.85 | 0.12399 | -0.011 | -6.852
-17.5 | -0.82 | 0.12542 | -0.011 | -6.54
-17 | -0.793 | 0.11731 | -0.012 | -6.759
-16.5 | -0.764 | 0.11318 | -0.012 | -6.747
-16 | -0.737 | 0.10458 | -0.013 | -7.049
-15.5 | -0.711 | 0.09679 | -0.014 | -7.346
-15 | -0.688 | 0.08599 | -0.015 | -8.006
-14.5 | -0.664 | 0.07819 | -0.017 | -8.493
-14 | -0.729 | 0.01916 | -0.024 | -38.06
-13.5 | -0.593 | 0.09332 | -0.014 | -6.353
-13 | -0.565 | 0.08745 | -0.014 | -6.458
-12.5 | -0.537 | 0.07888 | -0.015 | -6.813
-12 | -0.51 | 0.07277 | -0.016 | -7.012
-11.5 | -0.482 | 0.06787 | -0.017 | -7.108
-11 | -0.459 | 0.05854 | -0.02 | -7.847
-10.5 | -0.515 | 0.01081 | -0.032 | -47.626
-10 | -0.484 | 0.00997 | -0.034 | -48.502
-9.5 | -0.45 | 0.0094 | -0.035 | -47.942
-9 | -0.339 | 0.06094 | -0.018 | -5.554
-8.5 | -0.31 | 0.05426 | -0.018 | -5.719
-8 | -0.282 | 0.04975 | -0.019 | -5.675
-7.5 | -0.254 | 0.0488 | -0.019 | -5.203
-7 | -0.226 | 0.04767 | -0.019 | -4.731
-6.5 | -0.197 | 0.04377 | -0.02 | -4.511
-6 | -0.283 | 0.03955 | -0.022 | -7.163
-5.5 | -0.257 | 0.03672 | -0.023 | -7.002
-5 | -0.216 | 0.03384 | -0.026 | -6.379
-4.5 | -0.203 | 0.00747 | -0.047 | -27.183
-4 | -0.137 | 0.00716 | -0.048 | -19.143
-3.5 | -0.069 | 0.00711 | -0.049 | -9.725
-3 | 0 | 0.00708 | -0.051 | 0.032
-2.5 | 0.071 | 0.00709 | -0.052 | 9.952
-2 | 0.141 | 0.00703 | -0.053 | 20.125
-1.5 | 0.213 | 0.00706 | -0.054 | 30.127
-1 | 0.284 | 0.00714 | -0.055 | 39.769
-0.5 | 0.357 | 0.00725 | -0.056 | 49.165
0 | 0.423 | 0.00745 | -0.058 | 56.825
0.5 | 0.491 | 0.00762 | -0.059 | 64.353
1 | 0.56 | 0.00771 | -0.06 | 72.64
1.5 | 0.628 | 0.00645 | -0.061 | 97.373
2 | 0.697 | 0.0068 | -0.062 | 102.467
2.5 | 0.765 | 0.00719 | -0.064 | 106.332
3 | 0.833 | 0.00761 | -0.065 | 109.392
3.5 | 0.9 | 0.00805 | -0.066 | 111.761
4 | 0.967 | 0.00852 | -0.067 | 113.42
4.5 | 1.033 | 0.00897 | -0.068 | 115.116
5 | 1.099 | 0.00953 | -0.07 | 115.321
5.5 | 1.161 | 0.01014 | -0.071 | 114.429
6 | 1.218 | 0.01249 | -0.072 | 97.548
6.5 | 1.274 | 0.01332 | -0.073 | 95.632
7 | 1.324 | 0.01413 | -0.074 | 93.722
7.5 | 1.367 | 0.01502 | -0.075 | 91.009
8 | 1.399 | 0.016 | -0.076 | 87.452
8.5 | 1.415 | 0.01705 | -0.077 | 83
9 | 1.407 | 0.01849 | -0.079 | 76.109
9.5 | 1.35 | 0.02021 | -0.08 | 66.802
10 | 1.068 | 0.02248 | -0.081 | 47.5
10.5 | 0.889 | 0.02531 | -0.081 | 35.132
11 | 0.922 | 0.02488 | -0.083 | 37.061
11.5 | 0.951 | 0.02739 | -0.084 | 34.727
12 | 0.978 | 0.03111 | -0.084 | 31.432
12.5 | 1.012 | 0.02958 | -0.086 | 34.209
13 | 1.039 | 0.03289 | -0.087 | 31.589
13.5 | 1.062 | 0.03879 | -0.087 | 27.372

## 128. Re 14M Mach 0.50 (2)
BIGFOIL.COM POLAR EXPORT
NACA66-616 a=0.0
NACA66-616 a=0.0 |  |  |  | Cl Max: | 1.4309 | at alpha= | 13.5 | deg
XFOIL ncrit=9 |  |  |  | L/D Max: | 159.485 | at alpha= | 3 | deg
Re: | 14000000 |  |  | Cd Min: | 0.15539 | at alpha= | 18.5 | deg
Mach: | 0.5 |  |  | Cl=0 at alpha= | -3.4164 | deg
|  |  |  | @ Cl=0.1, Cd= | 0.0053424
|  |  |  | @ Cl=0.4, Cd= | 0.0051333
|  |  |  | @ Cl=0.6, Cd= | 0.0051354
alpha (deg) | Cl | Cd | Cm | Cl/Cd
-12.5 | -0.2487 | 0.10246 | -0.09 | -2.4273
-12 | -0.243 | 0.09413 | -0.095 | -2.5815
-11.5 | -0.2444 | 0.08506 | -0.1003 | -2.8733
-11 | -0.2451 | 0.0765 | -0.1056 | -3.2039
-10.5 | -0.2561 | 0.06662 | -0.1123 | -3.8442
-10 | -0.2853 | 0.0554 | -0.1211 | -5.1498
-9.5 | -0.3249 | 0.04747 | -0.1218 | -6.8443
-9 | -0.3614 | 0.04182 | -0.1168 | -8.6418
-8.5 | -0.4077 | 0.03661 | -0.1061 | -11.1363
-8 | -0.4271 | 0.03048 | -0.0978 | -14.0125
-7.5 | -0.4381 | 0.02363 | -0.0891 | -18.54
-7 | -0.4343 | 0.01645 | -0.0812 | -26.4012
-6.5 | -0.3956 | 0.00939 | -0.0778 | -42.1299
-6 | -0.3352 | 0.00769 | -0.0748 | -43.5891
-5.5 | -0.2731 | 0.00702 | -0.0719 | -38.9031
-5 | -0.2088 | 0.00657 | -0.0699 | -31.7808
-4.5 | -0.148 | 0.00601 | -0.0676 | -24.6256
-4 | -0.0792 | 0.0058 | -0.0671 | -13.6552
-3.5 | -0.0114 | 0.00558 | -0.0668 | -2.043
-3 | 0.0568 | 0.00543 | -0.0668 | 10.4604
-2.5 | 0.1258 | 0.00529 | -0.0673 | 23.7807
-2 | 0.1941 | 0.00513 | -0.0678 | 37.8363
-1.5 | 0.2623 | 0.00504 | -0.0684 | 52.0437
-1 | 0.3303 | 0.005 | -0.0692 | 66.06
-0.5 | 0.3953 | 0.00512 | -0.0695 | 77.207
0 | 0.4588 | 0.0053 | -0.0696 | 86.566
0.5 | 0.5226 | 0.00545 | -0.0698 | 95.8899
1 | 0.5856 | 0.0056 | -0.0698 | 104.5714
1.5 | 0.6262 | 0.00429 | -0.0663 | 145.9674
2 | 0.6873 | 0.0045 | -0.0658 | 152.7333
2.5 | 0.7481 | 0.00474 | -0.0652 | 157.827
3 | 0.8054 | 0.00505 | -0.0639 | 159.4851
3.5 | 0.8566 | 0.0054 | -0.0612 | 158.6296
4 | 0.8846 | 0.00582 | -0.0539 | 151.9931
4.5 | 0.9109 | 0.00663 | -0.0469 | 137.3906
5 | 0.9281 | 0.00789 | -0.0388 | 117.6299
5.5 | 0.9531 | 0.00915 | -0.0324 | 104.1639
6 | 0.9827 | 0.01037 | -0.0269 | 94.7637
6.5 | 1.0123 | 0.0117 | -0.0215 | 86.5214
7 | 1.0254 | 0.01368 | -0.0142 | 74.9561
7.5 | 1.0452 | 0.01558 | -0.0081 | 67.086
8 | 1.0613 | 0.01785 | -0.0019 | 59.4566
8.5 | 1.0973 | 0.01945 | 0.0018 | 56.4165
9 | 1.1375 | 0.02101 | 0.005 | 54.1409
9.5 | 1.1804 | 0.02248 | 0.008 | 52.5089
10 | 1.2188 | 0.02432 | 0.0114 | 50.1151
10.5 | 1.2582 | 0.0262 | 0.0147 | 48.0229
11 | 1.296 | 0.02826 | 0.018 | 45.8599
11.5 | 1.3335 | 0.03051 | 0.0214 | 43.707
12 | 1.3671 | 0.0331 | 0.0249 | 41.3021
12.5 | 1.3964 | 0.03615 | 0.0285 | 38.6279
13 | 1.4219 | 0.03964 | 0.032 | 35.8703
13.5 | 1.4309 | 0.04444 | 0.0357 | 32.1985
14 | 1.4201 | 0.05097 | 0.039 | 27.8615
14.5 | 1.4013 | 0.06056 | 0.0374 | 23.139
15 | 1.3834 | 0.07277 | 0.0309 | 19.0106
15.5 | 1.357 | 0.08562 | 0.0242 | 15.8491
17.5 | 1.2108 | 0.12941 | 0.0133 | 9.3563
18 | 1.1851 | 0.14235 | 0.0054 | 8.3253
18.5 | 1.1626 | 0.15539 | -0.003 | 7.4818

## 129. Re 16M Mach 0.00 (1)
BIGFOIL.COM POLAR EXPORT
NACA66-616 a=0.0
NACA66-616 a=0.0 |  |  |  | Cl Max: | 1.561 | at alpha= | 13 | deg
JavaFoil+Calcfoil stall+Eppler ext transition |  |  |  | L/D Max: | 128.316 | at alpha= | 5.5 | deg
Re: | 16000000 |  |  | Cd Min: | 0.00474 | at alpha= | 1 | deg
Mach: | 0 |  |  | Cl=0 at alpha= | -3 | deg
|  |  |  | @ Cl=0.1, Cd= | 0.0064663
|  |  |  | @ Cl=0.4, Cd= | 0.0066578
|  |  |  | @ Cl=0.6, Cd= | 0.0058167
alpha (deg) | Cl | Cd | Cm | Cl/Cd
-17.5 | -0.476 | 0.13005 | -0.008 | -3.664
-17 | -0.492 | 0.1224 | -0.009 | -4.02
-16.5 | -0.507 | 0.11693 | -0.009 | -4.335
-16 | -0.521 | 0.11157 | -0.01 | -4.672
-15.5 | -0.535 | 0.10557 | -0.01 | -5.064
-15 | -0.547 | 0.10034 | -0.011 | -5.451
-14.5 | -0.558 | 0.09522 | -0.011 | -5.858
-14 | -0.567 | 0.09093 | -0.011 | -6.232
-13.5 | -0.574 | 0.08551 | -0.012 | -6.714
-13 | -0.578 | 0.08191 | -0.012 | -7.062
-12.5 | -0.58 | 0.07732 | -0.013 | -7.507
-12 | -0.58 | 0.07174 | -0.014 | -8.088
-11.5 | -0.576 | 0.06764 | -0.015 | -8.515
-11 | -0.568 | 0.06365 | -0.015 | -8.929
-10.5 | -0.558 | 0.059 | -0.016 | -9.454
-10 | -0.543 | 0.05461 | -0.017 | -9.953
-9.5 | -0.527 | 0.04889 | -0.019 | -10.787
-9 | -0.506 | 0.04444 | -0.021 | -11.392
-8.5 | -0.58 | 0.00789 | -0.033 | -73.462
-8 | -0.542 | 0.00756 | -0.034 | -71.641
-7.5 | -0.499 | 0.00732 | -0.035 | -68.224
-7 | -0.453 | 0.00711 | -0.036 | -63.715
-6.5 | -0.404 | 0.00691 | -0.037 | -58.47
-6 | -0.351 | 0.00698 | -0.038 | -50.319
-5.5 | -0.297 | 0.00685 | -0.039 | -43.264
-5 | -0.24 | 0.00659 | -0.04 | -36.378
-4.5 | -0.181 | 0.00655 | -0.041 | -27.57
-4 | -0.121 | 0.00652 | -0.042 | -18.546
-3.5 | -0.061 | 0.00645 | -0.043 | -9.406
-3 | 0 | 0.00644 | -0.044 | 0.03
-2.5 | 0.061 | 0.00646 | -0.045 | 9.512
-2 | 0.123 | 0.00647 | -0.046 | 18.989
-1.5 | 0.185 | 0.00653 | -0.047 | 28.258
-1 | 0.246 | 0.0066 | -0.048 | 37.331
-0.5 | 0.309 | 0.00672 | -0.049 | 45.981
0 | 0.371 | 0.00682 | -0.05 | 54.316
0.5 | 0.43 | 0.00649 | -0.051 | 66.255
1 | 0.49 | 0.00474 | -0.053 | 103.525
1.5 | 0.55 | 0.0056 | -0.054 | 98.365
2 | 0.61 | 0.00586 | -0.055 | 104.072
2.5 | 0.67 | 0.0061 | -0.056 | 109.778
3 | 0.73 | 0.00638 | -0.057 | 114.424
3.5 | 0.789 | 0.00667 | -0.058 | 118.288
4 | 0.848 | 0.00695 | -0.059 | 121.952
4.5 | 0.907 | 0.00724 | -0.06 | 125.206
5 | 0.965 | 0.00759 | -0.061 | 127.123
5.5 | 1.021 | 0.00796 | -0.062 | 128.316
6 | 1.076 | 0.00853 | -0.063 | 126.133
6.5 | 1.129 | 0.0099 | -0.064 | 114.083
7 | 1.181 | 0.01042 | -0.065 | 113.423
7.5 | 1.232 | 0.01086 | -0.066 | 113.364
8 | 1.28 | 0.01135 | -0.067 | 112.732
8.5 | 1.326 | 0.01185 | -0.068 | 111.894
9 | 1.369 | 0.01241 | -0.069 | 110.302
9.5 | 1.409 | 0.01297 | -0.07 | 108.645
10 | 1.446 | 0.01364 | -0.071 | 106.058
10.5 | 1.478 | 0.01434 | -0.072 | 103.077
11 | 1.504 | 0.01501 | -0.073 | 100.234
11.5 | 1.526 | 0.01568 | -0.074 | 97.349
12 | 1.543 | 0.01656 | -0.075 | 93.174
12.5 | 1.555 | 0.0174 | -0.076 | 89.346
13 | 1.561 | 0.01835 | -0.077 | 85.084
13.5 | 1.56 | 0.01932 | -0.078 | 80.725
14 | 1.55 | 0.02059 | -0.079 | 75.297
14.5 | 1.535 | 0.02199 | -0.079 | 69.789
15 | 1.515 | 0.02321 | -0.08 | 65.248
15.5 | 1.49 | 0.02453 | -0.081 | 60.736
16 | 1.46 | 0.02617 | -0.082 | 55.785
16.5 | 1.426 | 0.02828 | -0.083 | 50.426
17 | 1.389 | 0.02996 | -0.084 | 46.37
17.5 | 1.349 | 0.03191 | -0.084 | 42.289
18 | 1.306 | 0.03524 | -0.085 | 37.049

## 130. Re 16M Mach 0.00 (2)
BIGFOIL.COM POLAR EXPORT
NACA66-616 a=0.0
NACA66-616 a=0.0 |  |  |  | Cl Max: | 1.7563 | at alpha= | 20 | deg
XFOIL ncrit=9 |  |  |  | L/D Max: | 152.209 | at alpha= | 3.5 | deg
Re: | 16000000 |  |  | Cd Min: | 0.05204 | at alpha= | 20 | deg
Mach: | 0 |  |  | Cl=0 at alpha= | -3.2595 | deg
|  |  |  | @ Cl=0.1, Cd= | 0.0049336
|  |  |  | @ Cl=0.4, Cd= | 0.0052294
|  |  |  | @ Cl=0.6, Cd= | 0.0041615
alpha (deg) | Cl | Cd | Cm | Cl/Cd
-20 | -1.4325 | 0.02874 | -0.0916 | -49.8434
-19.5 | -1.3687 | 0.03019 | -0.0924 | -45.3362
-19 | -1.3967 | 0.02524 | -0.0865 | -55.3368
-18.5 | -1.377 | 0.02366 | -0.0836 | -58.1995
-18 | -1.3543 | 0.02235 | -0.0807 | -60.5951
-17.5 | -1.3279 | 0.0213 | -0.0779 | -62.3427
-17 | -1.317 | 0.01901 | -0.0731 | -69.2793
-16.5 | -1.2889 | 0.01799 | -0.0699 | -71.6454
-16 | -1.256 | 0.01735 | -0.0671 | -72.3919
-15.5 | -1.2279 | 0.01619 | -0.0636 | -75.8431
-15 | -1.1957 | 0.01554 | -0.0602 | -76.9434
-14.5 | -1.1636 | 0.01479 | -0.0567 | -78.6748
-14 | -1.1213 | 0.01416 | -0.055 | -79.1879
-13.5 | -1.0785 | 0.01328 | -0.0535 | -81.2123
-13 | -1.0324 | 0.01268 | -0.0524 | -81.4196
-12.5 | -0.9863 | 0.01189 | -0.0513 | -82.9521
-12 | -0.9381 | 0.01129 | -0.0506 | -83.0912
-11.5 | -0.8892 | 0.01067 | -0.0499 | -83.3365
-11 | -0.8389 | 0.01016 | -0.0494 | -82.5689
-10.5 | -0.7882 | 0.00963 | -0.049 | -81.8484
-10 | -0.7369 | 0.00913 | -0.0487 | -80.7119
-9.5 | -0.6852 | 0.00865 | -0.0484 | -79.2139
-9 | -0.6327 | 0.00825 | -0.0482 | -76.6909
-8.5 | -0.5806 | 0.00781 | -0.048 | -74.3406
-8 | -0.5271 | 0.00748 | -0.048 | -70.4679
-7.5 | -0.4743 | 0.00705 | -0.0478 | -67.2766
-7 | -0.4199 | 0.00674 | -0.048 | -62.2997
-6.5 | -0.3647 | 0.00649 | -0.0483 | -56.1941
-6 | -0.3099 | 0.0062 | -0.0485 | -49.9839
-5.5 | -0.2572 | 0.00577 | -0.0484 | -44.5754
-5 | -0.2002 | 0.00561 | -0.0491 | -35.6863
-4.5 | -0.1429 | 0.00544 | -0.0498 | -26.2684
-4 | -0.0856 | 0.00528 | -0.0505 | -16.2121
-3.5 | -0.0279 | 0.00517 | -0.0514 | -5.3965
-3 | 0.0301 | 0.00507 | -0.0523 | 5.9369
-2.5 | 0.0882 | 0.00495 | -0.0532 | 17.8182
-2 | 0.1459 | 0.00487 | -0.0541 | 29.9589
-1.5 | 0.2037 | 0.00485 | -0.055 | 42
-1 | 0.2599 | 0.00496 | -0.0556 | 52.3992
-0.5 | 0.3161 | 0.00507 | -0.0563 | 62.3471
0 | 0.3723 | 0.00518 | -0.057 | 71.8726
0.5 | 0.4284 | 0.00528 | -0.0577 | 81.1364
1 | 0.4841 | 0.0053 | -0.0583 | 91.3396
1.5 | 0.5268 | 0.00399 | -0.057 | 132.0301
2 | 0.5828 | 0.00409 | -0.0577 | 142.4939
2.5 | 0.6381 | 0.00432 | -0.0583 | 147.7083
3 | 0.6921 | 0.00458 | -0.0586 | 151.1135
3.5 | 0.7443 | 0.00489 | -0.0587 | 152.2086
4 | 0.7943 | 0.00527 | -0.0583 | 150.7211
4.5 | 0.8401 | 0.00576 | -0.0571 | 145.8507
5 | 0.8855 | 0.00617 | -0.0558 | 143.517
5.5 | 0.9229 | 0.00674 | -0.053 | 136.9288
6 | 0.9422 | 0.00734 | -0.0464 | 128.3651
6.5 | 0.9683 | 0.00797 | -0.0415 | 121.4931
7 | 0.9969 | 0.00865 | -0.0374 | 115.2486
7.5 | 1.0218 | 0.00957 | -0.0329 | 106.7712
8 | 1.0508 | 0.01041 | -0.0293 | 100.9414
8.5 | 1.0872 | 0.01107 | -0.0271 | 98.2114
9 | 1.124 | 0.01173 | -0.025 | 95.8227
9.5 | 1.16 | 0.01245 | -0.023 | 93.1727
10 | 1.1946 | 0.01325 | -0.0208 | 90.1585
10.5 | 1.2313 | 0.01399 | -0.0191 | 88.0129
11 | 1.2641 | 0.01491 | -0.0169 | 84.782
11.5 | 1.2978 | 0.01582 | -0.015 | 82.0354
12 | 1.3319 | 0.01674 | -0.0132 | 79.5639
12.5 | 1.3612 | 0.01792 | -0.011 | 75.9598
13 | 1.3934 | 0.019 | -0.0092 | 73.3368
13.5 | 1.4226 | 0.02024 | -0.0072 | 70.2866
14 | 1.4494 | 0.0216 | -0.0049 | 67.1019
14.5 | 1.4861 | 0.0229 | -0.0047 | 64.8952
15 | 1.564 | 0.02496 | -0.0143 | 62.6603
16 | 1.6234 | 0.02884 | -0.013 | 56.2899
16.5 | 1.6502 | 0.03112 | -0.0125 | 53.027
17 | 1.673 | 0.03333 | -0.0111 | 50.195
17.5 | 1.695 | 0.03562 | -0.0098 | 47.5856
18 | 1.7129 | 0.03829 | -0.0084 | 44.7349
18.5 | 1.7287 | 0.0412 | -0.007 | 41.9587
19 | 1.7369 | 0.04479 | -0.0052 | 38.7787
19.5 | 1.7476 | 0.04827 | -0.004 | 36.2047
20 | 1.7563 | 0.05204 | -0.0029 | 33.749

## 131. Re 16M Mach 0.10 (1)
BIGFOIL.COM POLAR EXPORT
NACA66-616 a=0.0
NACA66-616 a=0.0 |  |  |  | Cl Max: | 1.554 | at alpha= | 13 | deg
JavaFoil+Calcfoil stall+Eppler ext transition |  |  |  | L/D Max: | 127.654 | at alpha= | 5.5 | deg
Re: | 16000000 |  |  | Cd Min: | 0.00541 | at alpha= | 1 | deg
Mach: | 0.1 |  |  | Cl=0 at alpha= | -3 | deg
|  |  |  | @ Cl=0.1, Cd= | 0.0065223
|  |  |  | @ Cl=0.4, Cd= | 0.0066898
|  |  |  | @ Cl=0.6, Cd= | 0.0058258
alpha (deg) | Cl | Cd | Cm | Cl/Cd
-13.5 | -0.55 | 0.0861 | -0.012 | -6.387
-13 | -0.558 | 0.08216 | -0.012 | -6.786
-12.5 | -0.563 | 0.07766 | -0.013 | -7.244
-12 | -0.565 | 0.07249 | -0.014 | -7.794
-11.5 | -0.564 | 0.06844 | -0.014 | -8.235
-11 | -0.558 | 0.06425 | -0.015 | -8.691
-10.5 | -0.55 | 0.05998 | -0.016 | -9.162
-10 | -0.537 | 0.05558 | -0.017 | -9.664
-9.5 | -0.521 | 0.05079 | -0.019 | -10.263
-9 | -0.5 | 0.0476 | -0.019 | -10.495
-8.5 | -0.574 | 0.00798 | -0.032 | -71.953
-8 | -0.541 | 0.00762 | -0.034 | -71.05
-7.5 | -0.5 | 0.00741 | -0.035 | -67.44
-7 | -0.454 | 0.00721 | -0.036 | -62.999
-6.5 | -0.405 | 0.00695 | -0.037 | -58.291
-6 | -0.353 | 0.00697 | -0.038 | -50.569
-5.5 | -0.298 | 0.00689 | -0.039 | -43.225
-5 | -0.241 | 0.0066 | -0.04 | -36.46
-4.5 | -0.181 | 0.00657 | -0.041 | -27.634
-4 | -0.122 | 0.00653 | -0.042 | -18.616
-3.5 | -0.061 | 0.00646 | -0.043 | -9.434
-3 | 0 | 0.00647 | -0.044 | 0.031
-2.5 | 0.062 | 0.00651 | -0.045 | 9.474
-2 | 0.124 | 0.00653 | -0.046 | 18.913
-1.5 | 0.185 | 0.00657 | -0.047 | 28.22
-1 | 0.248 | 0.00668 | -0.049 | 37.042
-0.5 | 0.31 | 0.00669 | -0.05 | 46.375
0 | 0.373 | 0.00685 | -0.051 | 54.386
0.5 | 0.432 | 0.0065 | -0.052 | 66.476
1 | 0.492 | 0.00541 | -0.053 | 90.988
1.5 | 0.553 | 0.00563 | -0.054 | 98.141
2 | 0.613 | 0.00588 | -0.055 | 104.311
2.5 | 0.673 | 0.00614 | -0.056 | 109.571
3 | 0.733 | 0.00642 | -0.057 | 114.186
3.5 | 0.792 | 0.00669 | -0.058 | 118.399
4 | 0.852 | 0.00699 | -0.059 | 121.896
4.5 | 0.911 | 0.00727 | -0.06 | 125.198
5 | 0.969 | 0.00765 | -0.061 | 126.708
5.5 | 1.026 | 0.00804 | -0.062 | 127.654
6 | 1.081 | 0.00863 | -0.063 | 125.35
6.5 | 1.134 | 0.00997 | -0.064 | 113.8
7 | 1.186 | 0.01051 | -0.065 | 112.903
7.5 | 1.237 | 0.01097 | -0.066 | 112.757
8 | 1.285 | 0.01145 | -0.067 | 112.218
8.5 | 1.33 | 0.01198 | -0.068 | 111.064
9 | 1.373 | 0.01253 | -0.069 | 109.587
9.5 | 1.413 | 0.01314 | -0.07 | 107.559
10 | 1.45 | 0.0138 | -0.071 | 105.066
10.5 | 1.48 | 0.01451 | -0.072 | 102.016
11 | 1.506 | 0.0152 | -0.073 | 99.048
11.5 | 1.526 | 0.01589 | -0.074 | 96.022
12 | 1.54 | 0.0168 | -0.075 | 91.686
12.5 | 1.55 | 0.01769 | -0.076 | 87.648
13 | 1.554 | 0.01867 | -0.077 | 83.228
13.5 | 1.549 | 0.01967 | -0.078 | 78.754
14 | 1.536 | 0.02101 | -0.079 | 73.094
14.5 | 1.516 | 0.02243 | -0.08 | 67.594
15 | 1.491 | 0.02373 | -0.081 | 62.839
15.5 | 1.461 | 0.02544 | -0.081 | 57.427
16 | 1.426 | 0.02718 | -0.082 | 52.455
16.5 | 1.387 | 0.02901 | -0.083 | 47.798
17 | 1.343 | 0.03152 | -0.084 | 42.606
17.5 | 1.298 | 0.03383 | -0.084 | 38.356
18 | 1.249 | 0.03671 | -0.085 | 34.03

## 132. Re 16M Mach 0.10 (2)
BIGFOIL.COM POLAR EXPORT
NACA66-616 a=0.0
NACA66-616 a=0.0 |  |  |  | Cl Max: | 1.7505 | at alpha= | 20 | deg
XFOIL ncrit=9 |  |  |  | L/D Max: | 152.776 | at alpha= | 3.5 | deg
Re: | 16000000 |  |  | Cd Min: | 0.05461 | at alpha= | 20 | deg
Mach: | 0.1 |  |  | Cl=0 at alpha= | -3.2628 | deg
|  |  |  | @ Cl=0.1, Cd= | 0.0049451
|  |  |  | @ Cl=0.4, Cd= | 0.0052245
|  |  |  | @ Cl=0.6, Cd= | 0.0041564
alpha (deg) | Cl | Cd | Cm | Cl/Cd
-20 | -1.375 | 0.03458 | -0.0999 | -39.7629
-19.5 | -1.2543 | 0.04052 | -0.1015 | -30.9551
-19 | -1.3556 | 0.02947 | -0.0951 | -45.9993
-18.5 | -1.343 | 0.02727 | -0.092 | -49.2483
-18 | -1.3274 | 0.02543 | -0.0887 | -52.1982
-17.5 | -1.3051 | 0.02404 | -0.0855 | -54.2887
-17 | -1.3086 | 0.0208 | -0.0795 | -62.9135
-16.5 | -1.2841 | 0.01951 | -0.0758 | -65.8175
-16 | -1.2521 | 0.0188 | -0.0727 | -66.6011
-15.5 | -1.2278 | 0.01733 | -0.0685 | -70.8482
-15 | -1.1965 | 0.01659 | -0.0647 | -72.1218
-14.5 | -1.1671 | 0.01567 | -0.0605 | -74.4799
-14 | -1.1265 | 0.01496 | -0.0583 | -75.3008
-13.5 | -1.0846 | 0.01392 | -0.0564 | -77.9167
-13 | -1.0385 | 0.01325 | -0.055 | -78.3774
-12.5 | -0.9926 | 0.01233 | -0.0537 | -80.5028
-12 | -0.9442 | 0.01166 | -0.0527 | -80.9777
-11.5 | -0.895 | 0.01097 | -0.0518 | -81.5861
-11 | -0.8442 | 0.01041 | -0.0512 | -81.0951
-10.5 | -0.793 | 0.00984 | -0.0506 | -80.5894
-10 | -0.7413 | 0.0093 | -0.0501 | -79.7097
-9.5 | -0.6892 | 0.00878 | -0.0497 | -78.4966
-9 | -0.6362 | 0.00837 | -0.0494 | -76.0096
-8.5 | -0.5838 | 0.00789 | -0.049 | -73.9924
-8 | -0.53 | 0.00754 | -0.0489 | -70.2918
-7.5 | -0.4766 | 0.00711 | -0.0487 | -67.0323
-7 | -0.422 | 0.00678 | -0.0487 | -62.2419
-6.5 | -0.3665 | 0.00651 | -0.049 | -56.298
-6 | -0.3112 | 0.00624 | -0.0492 | -49.8718
-5.5 | -0.2584 | 0.00579 | -0.0489 | -44.6287
-5 | -0.201 | 0.00562 | -0.0496 | -35.7651
-4.5 | -0.1433 | 0.00545 | -0.0503 | -26.2936
-4 | -0.0857 | 0.00529 | -0.051 | -16.2004
-3.5 | -0.0277 | 0.00518 | -0.0518 | -5.3475
-3 | 0.0307 | 0.00507 | -0.0527 | 6.0552
-2.5 | 0.0892 | 0.00496 | -0.0536 | 17.9839
-2 | 0.1473 | 0.00488 | -0.0545 | 30.1844
-1.5 | 0.2054 | 0.00485 | -0.0554 | 42.3505
-1 | 0.262 | 0.00496 | -0.0561 | 52.8226
-0.5 | 0.3184 | 0.00507 | -0.0567 | 62.8008
0 | 0.3749 | 0.00518 | -0.0574 | 72.3745
0.5 | 0.4313 | 0.00528 | -0.0581 | 81.6856
1 | 0.4873 | 0.00531 | -0.0587 | 91.7702
1.5 | 0.5301 | 0.004 | -0.0573 | 132.525
2 | 0.5864 | 0.0041 | -0.058 | 143.0244
2.5 | 0.6419 | 0.00433 | -0.0586 | 148.2448
3 | 0.6962 | 0.0046 | -0.0589 | 151.3478
3.5 | 0.7486 | 0.0049 | -0.0589 | 152.7755
4 | 0.7987 | 0.00528 | -0.0585 | 151.2689
5 | 0.8892 | 0.0062 | -0.0557 | 143.4194
5.5 | 0.9259 | 0.00676 | -0.0527 | 136.9675
6 | 0.9412 | 0.00741 | -0.0452 | 127.0175
6.5 | 0.968 | 0.00807 | -0.0404 | 119.9504
7 | 0.9973 | 0.00877 | -0.0364 | 113.7172
7.5 | 1.0217 | 0.00973 | -0.0318 | 105.0051
8 | 1.0512 | 0.01059 | -0.0282 | 99.2635
8.5 | 1.0871 | 0.01129 | -0.0259 | 96.2888
9 | 1.1244 | 0.01197 | -0.0239 | 93.9348
9.5 | 1.1616 | 0.01267 | -0.0219 | 91.6811
10 | 1.1956 | 0.01352 | -0.0196 | 88.432
10.5 | 1.2317 | 0.01432 | -0.0177 | 86.0126
11 | 1.266 | 0.01521 | -0.0157 | 83.2347
11.5 | 1.2991 | 0.0162 | -0.0136 | 80.1914
12 | 1.333 | 0.01716 | -0.0117 | 77.6807
12.5 | 1.3635 | 0.01834 | -0.0095 | 74.3457
13 | 1.3942 | 0.01955 | -0.0075 | 71.3146
13.5 | 1.4239 | 0.02081 | -0.0055 | 68.4238
14 | 1.4515 | 0.02219 | -0.0032 | 65.4123
14.5 | 1.4897 | 0.02373 | -0.0036 | 62.7771
15 | 1.569 | 0.02571 | -0.013 | 61.0268
16 | 1.6247 | 0.02997 | -0.0112 | 54.2109
16.5 | 1.6529 | 0.03215 | -0.0106 | 51.4121
17 | 1.6742 | 0.03458 | -0.009 | 48.4153
17.5 | 1.6936 | 0.03719 | -0.0075 | 45.5391
18 | 1.7112 | 0.03998 | -0.006 | 42.8014
18.5 | 1.7265 | 0.04304 | -0.0046 | 40.1138
19 | 1.7326 | 0.04692 | -0.0028 | 36.9267
19.5 | 1.7421 | 0.05067 | -0.0016 | 34.3813
20 | 1.7505 | 0.05461 | -0.0006 | 32.0546

## 133. Re 16M Mach 0.25 (1)
BIGFOIL.COM POLAR EXPORT
NACA66-616 a=0.0
NACA66-616 a=0.0 |  |  |  | Cl Max: | 1.513 | at alpha= | 11.5 | deg
JavaFoil+Calcfoil stall+Eppler ext transition |  |  |  | L/D Max: | 125.476 | at alpha= | 5.5 | deg
Re: | 16000000 |  |  | Cd Min: | 0.00553 | at alpha= | 1 | deg
Mach: | 0.25 |  |  | Cl=0 at alpha= | -3 | deg
|  |  |  | @ Cl=0.1, Cd= | 0.0065689
|  |  |  | @ Cl=0.4, Cd= | 0.0065061
|  |  |  | @ Cl=0.6, Cd= | 0.0059031
alpha (deg) | Cl | Cd | Cm | Cl/Cd
-15 | -0.168 | 0.11151 | -0.01 | -1.505
-14.5 | -0.232 | 0.10547 | -0.011 | -2.203
-14 | -0.284 | 0.09847 | -0.011 | -2.883
-13.5 | -0.329 | 0.09328 | -0.012 | -3.527
-13 | -0.369 | 0.08799 | -0.012 | -4.195
-12.5 | -0.404 | 0.08153 | -0.013 | -4.956
-12 | -0.434 | 0.07645 | -0.013 | -5.671
-11.5 | -0.457 | 0.07242 | -0.014 | -6.309
-11 | -0.474 | 0.06786 | -0.015 | -6.985
-10.5 | -0.484 | 0.06405 | -0.015 | -7.562
-10 | -0.488 | 0.05986 | -0.016 | -8.147
-9.5 | -0.484 | 0.05615 | -0.017 | -8.619
-9 | -0.473 | 0.05271 | -0.017 | -8.979
-8.5 | -0.457 | 0.04887 | -0.018 | -9.345
-8 | -0.435 | 0.04476 | -0.02 | -9.715
-7.5 | -0.411 | 0.0381 | -0.023 | -10.799
-7 | -0.457 | 0.00737 | -0.037 | -61.985
-6.5 | -0.41 | 0.0071 | -0.038 | -57.753
-6 | -0.359 | 0.00714 | -0.039 | -50.239
-5.5 | -0.304 | 0.00705 | -0.04 | -43.101
-5 | -0.246 | 0.00674 | -0.041 | -36.509
-4.5 | -0.186 | 0.00663 | -0.042 | -28.033
-4 | -0.125 | 0.00657 | -0.043 | -18.959
-3.5 | -0.062 | 0.0066 | -0.044 | -9.471
-3 | 0 | 0.00654 | -0.045 | 0.031
-2.5 | 0.063 | 0.00654 | -0.046 | 9.694
-2 | 0.127 | 0.00659 | -0.048 | 19.256
-1.5 | 0.191 | 0.00669 | -0.049 | 28.497
-1 | 0.254 | 0.00676 | -0.05 | 37.646
-0.5 | 0.319 | 0.00688 | -0.051 | 46.33
0 | 0.381 | 0.00631 | -0.052 | 60.475
0.5 | 0.443 | 0.00695 | -0.053 | 63.696
1 | 0.505 | 0.00553 | -0.054 | 91.342
1.5 | 0.567 | 0.00577 | -0.055 | 98.221
2 | 0.629 | 0.00602 | -0.056 | 104.468
2.5 | 0.69 | 0.0063 | -0.057 | 109.5
3 | 0.752 | 0.00661 | -0.058 | 113.78
3.5 | 0.813 | 0.00692 | -0.059 | 117.447
4 | 0.873 | 0.00724 | -0.061 | 120.689
4.5 | 0.934 | 0.00755 | -0.062 | 123.662
5 | 0.994 | 0.00792 | -0.063 | 125.453
5.5 | 1.051 | 0.00838 | -0.064 | 125.476
6 | 1.108 | 0.00902 | -0.065 | 122.786
6.5 | 1.161 | 0.01047 | -0.066 | 110.888
7 | 1.214 | 0.01102 | -0.067 | 110.176
7.5 | 1.264 | 0.01156 | -0.068 | 109.307
8 | 1.311 | 0.0121 | -0.069 | 108.382
8.5 | 1.356 | 0.01269 | -0.07 | 106.863
9 | 1.396 | 0.01332 | -0.071 | 104.788
9.5 | 1.433 | 0.01404 | -0.072 | 102.074
10 | 1.465 | 0.01479 | -0.073 | 99.066
10.5 | 1.489 | 0.01557 | -0.074 | 95.638
11 | 1.505 | 0.01638 | -0.075 | 91.885
11.5 | 1.513 | 0.01731 | -0.076 | 87.382
12 | 1.513 | 0.01834 | -0.077 | 82.518
12.5 | 1.505 | 0.01944 | -0.078 | 77.414
13 | 1.488 | 0.02088 | -0.079 | 71.243
13.5 | 1.457 | 0.02211 | -0.08 | 65.888
14 | 1.411 | 0.02404 | -0.081 | 58.703
14.5 | 1.356 | 0.02587 | -0.082 | 52.405
15 | 1.291 | 0.02773 | -0.082 | 46.552
15.5 | 1.214 | 0.03113 | -0.083 | 38.996
16 | 1.131 | 0.03395 | -0.084 | 33.311
16.5 | 1.04 | 0.0377 | -0.084 | 27.587

## 134. Re 16M Mach 0.25 (2)
BIGFOIL.COM POLAR EXPORT
NACA66-616 a=0.0
NACA66-616 a=0.0 |  |  |  | Cl Max: | 1.7102 | at alpha= | 19.5 | deg
XFOIL ncrit=9 |  |  |  | L/D Max: | 155.211 | at alpha= | 3.5 | deg
Re: | 16000000 |  |  | Cd Min: | 0.14606 | at alpha= | -17 | deg
Mach: | 0.25 |  |  | Cl=0 at alpha= | -3.2848 | deg
|  |  |  | @ Cl=0.1, Cd= | 0.0049823
|  |  |  | @ Cl=0.4, Cd= | 0.0052164
|  |  |  | @ Cl=0.6, Cd= | 0.0041398
alpha (deg) | Cl | Cd | Cm | Cl/Cd
-17 | -0.4435 | 0.14606 | -0.0489 | -3.0364
-16.5 | -0.431 | 0.13895 | -0.0534 | -3.1018
-16 | -0.4297 | 0.12948 | -0.0588 | -3.3187
-15.5 | -0.4333 | 0.11922 | -0.0647 | -3.6345
-15 | -0.4232 | 0.1122 | -0.0689 | -3.7718
-14.5 | -0.4518 | 0.09799 | -0.0771 | -4.6107
-13.5 | -0.6576 | 0.053 | -0.1046 | -12.4075
-13 | -0.713 | 0.0457 | -0.1005 | -15.6018
-12.5 | -0.9332 | 0.02562 | -0.0759 | -36.4247
-12 | -0.9551 | 0.01725 | -0.0672 | -55.3681
-11.5 | -0.919 | 0.01438 | -0.0638 | -63.9082
-11 | -0.8701 | 0.01294 | -0.0618 | -67.2411
-10.5 | -0.8183 | 0.01172 | -0.0601 | -69.8208
-10 | -0.7649 | 0.01069 | -0.0587 | -71.5529
-9.5 | -0.7106 | 0.0098 | -0.0575 | -72.5102
-9 | -0.6552 | 0.00915 | -0.0565 | -71.6066
-8.5 | -0.601 | 0.00844 | -0.0554 | -71.2085
-8 | -0.5451 | 0.00796 | -0.0546 | -68.4799
-7.5 | -0.4896 | 0.00745 | -0.0539 | -65.7181
-7 | -0.4329 | 0.00706 | -0.0534 | -61.3173
-6.5 | -0.3763 | 0.00669 | -0.053 | -56.2481
-6 | -0.3185 | 0.00642 | -0.0529 | -49.6106
-5.5 | -0.261 | 0.00612 | -0.0528 | -42.6471
-5 | -0.2055 | 0.00569 | -0.0525 | -36.116
-4.5 | -0.1455 | 0.00552 | -0.053 | -26.3587
-4 | -0.0858 | 0.00535 | -0.0535 | -16.0374
-3.5 | -0.026 | 0.00522 | -0.0542 | -4.9808
-3 | 0.0344 | 0.0051 | -0.055 | 6.7451
-2.5 | 0.0949 | 0.00499 | -0.0559 | 19.018
-2 | 0.1549 | 0.0049 | -0.0567 | 31.6122
-1.5 | 0.2149 | 0.00486 | -0.0576 | 44.2181
-1 | 0.2736 | 0.00495 | -0.0583 | 55.2727
-0.5 | 0.3314 | 0.00508 | -0.0589 | 65.2362
0 | 0.3894 | 0.0052 | -0.0595 | 74.8846
0.5 | 0.4477 | 0.00529 | -0.0602 | 84.6314
1 | 0.5052 | 0.00535 | -0.0607 | 94.4299
1.5 | 0.5481 | 0.00405 | -0.0591 | 135.3333
2 | 0.6059 | 0.00415 | -0.0597 | 146
2.5 | 0.6627 | 0.00438 | -0.0602 | 151.3014
3 | 0.7187 | 0.00464 | -0.0604 | 154.8922
3.5 | 0.7714 | 0.00497 | -0.06 | 155.2113
4 | 0.8224 | 0.00533 | -0.0593 | 154.2964
4.5 | 0.8675 | 0.00583 | -0.0575 | 148.7993
5 | 0.9084 | 0.00632 | -0.0547 | 143.7342
5.5 | 0.9282 | 0.00687 | -0.0477 | 135.1092
6 | 0.9465 | 0.00771 | -0.0409 | 122.7626
7 | 0.999 | 0.00952 | -0.0311 | 104.937
7.5 | 1.0235 | 0.01065 | -0.0264 | 96.1033
8 | 1.0537 | 0.01166 | -0.0227 | 90.3688
8.5 | 1.0901 | 0.01248 | -0.0201 | 87.3478
9 | 1.1285 | 0.01328 | -0.0179 | 84.9774
9.5 | 1.1655 | 0.01415 | -0.0156 | 82.3675
10 | 1.2007 | 0.01514 | -0.0131 | 79.3065
10.5 | 1.2385 | 0.01605 | -0.011 | 77.1651
11 | 1.2716 | 0.01723 | -0.0084 | 73.8015
11.5 | 1.3067 | 0.01837 | -0.0062 | 71.1323
12 | 1.3416 | 0.01956 | -0.004 | 68.589
12.5 | 1.372 | 0.02103 | -0.0015 | 65.2401
13 | 1.4038 | 0.02248 | 0.0008 | 62.4466
13.5 | 1.4325 | 0.02413 | 0.0033 | 59.3659
14 | 1.46 | 0.02583 | 0.0059 | 56.5234
14.5 | 1.5109 | 0.02793 | 0.0032 | 54.096
15 | 1.5563 | 0.03015 | 0.0017 | 51.6186
15.5 | 1.5935 | 0.03312 | 0.0004 | 48.1129
16 | 1.6346 | 0.03612 | -0.0015 | 45.2547
16.5 | 1.6526 | 0.03935 | 0.0003 | 41.9975
17 | 1.6712 | 0.0425 | 0.0022 | 39.3224
17.5 | 1.6858 | 0.04607 | 0.0041 | 36.5921
18 | 1.6957 | 0.05009 | 0.0059 | 33.8531
18.5 | 1.7057 | 0.05425 | 0.0074 | 31.4415
19 | 1.7081 | 0.05917 | 0.0088 | 28.8677
19.5 | 1.7102 | 0.06416 | 0.01 | 26.6552
20 | 1.7017 | 0.07006 | 0.0113 | 24.2892

## 135. Re 16M Mach 0.50 (1)
BIGFOIL.COM POLAR EXPORT
NACA66-616 a=0.0
NACA66-616 a=0.0 |  |  |  | Cl Max: | 1.416 | at alpha= | 8.5 | deg
JavaFoil+Calcfoil stall+Eppler ext transition |  |  |  | L/D Max: | 116.843 | at alpha= | 5 | deg
Re: | 16000000 |  |  | Cd Min: | 0.00644 | at alpha= | 1.5 | deg
Mach: | 0.5 |  |  | Cl=0 at alpha= | -3 | deg
|  |  |  | @ Cl=0.1, Cd= | 0.0070327
|  |  |  | @ Cl=0.4, Cd= | 0.0073303
|  |  |  | @ Cl=0.6, Cd= | 0.0069864
alpha (deg) | Cl | Cd | Cm | Cl/Cd
-20 | -0.959 | 0.16606 | -0.009 | -5.774
-19.5 | -0.931 | 0.15562 | -0.009 | -5.981
-19 | -0.902 | 0.14852 | -0.009 | -6.075
-18.5 | -0.875 | 0.13981 | -0.01 | -6.259
-18 | -0.848 | 0.12991 | -0.01 | -6.527
-17.5 | -0.821 | 0.12494 | -0.011 | -6.568
-17 | -0.793 | 0.11648 | -0.012 | -6.812
-16.5 | -0.765 | 0.11207 | -0.012 | -6.822
-16 | -0.738 | 0.10434 | -0.013 | -7.071
-15.5 | -0.711 | 0.09756 | -0.014 | -7.288
-15 | -0.694 | 0.08037 | -0.016 | -8.638
-14.5 | -0.676 | 0.0677 | -0.018 | -9.98
-14 | -0.741 | 0.01559 | -0.025 | -47.551
-13.5 | -0.593 | 0.09162 | -0.014 | -6.471
-13 | -0.565 | 0.08594 | -0.014 | -6.573
-12.5 | -0.538 | 0.07823 | -0.016 | -6.874
-12 | -0.511 | 0.07212 | -0.017 | -7.081
-11.5 | -0.483 | 0.06712 | -0.018 | -7.2
-11 | -0.465 | 0.05301 | -0.022 | -8.777
-10.5 | -0.517 | 0.01038 | -0.033 | -49.758
-10 | -0.484 | 0.00971 | -0.034 | -49.882
-9.5 | -0.451 | 0.00917 | -0.035 | -49.138
-9 | -0.339 | 0.05996 | -0.018 | -5.646
-8.5 | -0.31 | 0.05365 | -0.018 | -5.786
-8 | -0.282 | 0.04955 | -0.019 | -5.7
-7.5 | -0.254 | 0.04861 | -0.019 | -5.224
-7 | -0.226 | 0.04758 | -0.019 | -4.741
-6.5 | -0.198 | 0.04307 | -0.02 | -4.586
-6 | -0.283 | 0.03959 | -0.022 | -7.159
-5.5 | -0.257 | 0.03694 | -0.023 | -6.961
-5 | -0.217 | 0.03325 | -0.027 | -6.514
-4.5 | -0.203 | 0.00747 | -0.047 | -27.183
-4 | -0.137 | 0.0071 | -0.048 | -19.307
-3.5 | -0.069 | 0.00705 | -0.049 | -9.809
-3 | 0 | 0.00707 | -0.051 | 0.032
-2.5 | 0.071 | 0.00707 | -0.052 | 9.971
-2 | 0.141 | 0.00698 | -0.053 | 20.245
-1.5 | 0.213 | 0.00707 | -0.054 | 30.098
-1 | 0.284 | 0.00711 | -0.055 | 39.93
-0.5 | 0.357 | 0.0072 | -0.056 | 49.517
0 | 0.423 | 0.0074 | -0.058 | 57.205
0.5 | 0.491 | 0.00753 | -0.059 | 65.173
1 | 0.56 | 0.00774 | -0.06 | 72.385
1.5 | 0.629 | 0.00644 | -0.061 | 97.578
2 | 0.697 | 0.00679 | -0.062 | 102.653
2.5 | 0.765 | 0.00717 | -0.064 | 106.743
3 | 0.833 | 0.00757 | -0.065 | 109.967
3.5 | 0.9 | 0.00799 | -0.066 | 112.711
4 | 0.967 | 0.00843 | -0.067 | 114.707
4.5 | 1.033 | 0.0089 | -0.068 | 116.139
5 | 1.099 | 0.00941 | -0.07 | 116.843
5.5 | 1.161 | 0.01014 | -0.071 | 114.558
6 | 1.219 | 0.01222 | -0.072 | 99.74
6.5 | 1.275 | 0.01303 | -0.073 | 97.863
7 | 1.325 | 0.01382 | -0.074 | 95.876
7.5 | 1.368 | 0.01465 | -0.075 | 93.327
8 | 1.4 | 0.01562 | -0.076 | 89.634
8.5 | 1.416 | 0.01667 | -0.078 | 84.954
9 | 1.408 | 0.01811 | -0.079 | 77.755
9.5 | 1.351 | 0.01973 | -0.08 | 68.468
10 | 1.069 | 0.02193 | -0.081 | 48.729
10.5 | 0.89 | 0.0247 | -0.082 | 36.033
11 | 0.923 | 0.02428 | -0.083 | 38
11.5 | 0.952 | 0.02665 | -0.084 | 35.716
12 | 0.979 | 0.0302 | -0.085 | 32.407
12.5 | 1.013 | 0.02887 | -0.086 | 35.075
13 | 1.04 | 0.03217 | -0.087 | 32.331
13.5 | 1.063 | 0.03761 | -0.087 | 28.274

## 136. Re 16M Mach 0.50 (2)
BIGFOIL.COM POLAR EXPORT
NACA66-616 a=0.0
NACA66-616 a=0.0 |  |  |  | Cl Max: | 1.4469 | at alpha= | 13.5 | deg
XFOIL ncrit=9 |  |  |  | L/D Max: | 161.16 | at alpha= | 3 | deg
Re: | 16000000 |  |  | Cd Min: | 0.15434 | at alpha= | 18.5 | deg
Mach: | 0.5 |  |  | Cl=0 at alpha= | -3.401 | deg
|  |  |  | @ Cl=0.1, Cd= | 0.0051992
|  |  |  | @ Cl=0.4, Cd= | 0.0051671
|  |  |  | @ Cl=0.6, Cd= | 0.0054045
alpha (deg) | Cl | Cd | Cm | Cl/Cd
-12.5 | -0.2527 | 0.10153 | -0.0907 | -2.4889
-12 | -0.2465 | 0.09333 | -0.0956 | -2.6412
-11.5 | -0.2478 | 0.08431 | -0.101 | -2.9392
-11 | -0.2485 | 0.0758 | -0.1062 | -3.2784
-10.5 | -0.2603 | 0.06577 | -0.1132 | -3.9577
-10 | -0.2908 | 0.05471 | -0.1216 | -5.3153
-9.5 | -0.331 | 0.04693 | -0.1219 | -7.0531
-9 | -0.3676 | 0.0414 | -0.1165 | -8.8792
-8.5 | -0.4137 | 0.03612 | -0.1056 | -11.4535
-8 | -0.433 | 0.02994 | -0.0973 | -14.4623
-7.5 | -0.4438 | 0.02304 | -0.0886 | -19.2622
-7 | -0.4411 | 0.01564 | -0.0806 | -28.2033
-6.5 | -0.4002 | 0.00894 | -0.0773 | -44.7651
-6 | -0.3398 | 0.00749 | -0.0741 | -45.3672
-5.5 | -0.2769 | 0.00685 | -0.0713 | -40.4234
-5 | -0.2115 | 0.00641 | -0.0694 | -32.9953
-4.5 | -0.1506 | 0.00585 | -0.0672 | -25.7436
-4 | -0.0818 | 0.00565 | -0.0667 | -14.4779
-3.5 | -0.0136 | 0.00546 | -0.0664 | -2.4908
-3 | 0.0551 | 0.00529 | -0.0665 | 10.4159
-2.5 | 0.1243 | 0.00515 | -0.067 | 24.1359
-2 | 0.1926 | 0.00505 | -0.0675 | 38.1386
-1.5 | 0.2611 | 0.00494 | -0.0682 | 52.8543
-1 | 0.328 | 0.00497 | -0.0688 | 65.996
-0.5 | 0.3921 | 0.00515 | -0.069 | 76.1359
0 | 0.4566 | 0.00529 | -0.0692 | 86.3138
0.5 | 0.5204 | 0.00544 | -0.0694 | 95.6618
1 | 0.5838 | 0.00558 | -0.0695 | 104.6237
2 | 0.6872 | 0.00446 | -0.0658 | 154.0807
2.5 | 0.7471 | 0.00474 | -0.0651 | 157.616
3 | 0.8058 | 0.005 | -0.064 | 161.16
3.5 | 0.8552 | 0.00539 | -0.061 | 158.6642
4 | 0.8836 | 0.0058 | -0.0537 | 152.3448
4.5 | 0.9098 | 0.00661 | -0.0467 | 137.6399
5 | 0.9278 | 0.00784 | -0.0387 | 118.3418
5.5 | 0.9558 | 0.00902 | -0.0328 | 105.9645
6 | 0.9823 | 0.01033 | -0.0268 | 95.092
6.5 | 1.0104 | 0.01169 | -0.0212 | 86.4328
7 | 1.025 | 0.01361 | -0.0141 | 75.3123
7.5 | 1.045 | 0.01553 | -0.008 | 67.2891
8 | 1.0669 | 0.01755 | -0.0024 | 60.792
8.5 | 1.1057 | 0.01904 | 0.001 | 58.0725
9 | 1.1474 | 0.02048 | 0.0042 | 56.0254
9.5 | 1.1885 | 0.02206 | 0.0074 | 53.8758
10 | 1.228 | 0.02381 | 0.0107 | 51.575
10.5 | 1.2686 | 0.02561 | 0.014 | 49.5353
11 | 1.3073 | 0.02761 | 0.0174 | 47.3488
11.5 | 1.3439 | 0.02988 | 0.0208 | 44.9766
12 | 1.3783 | 0.03244 | 0.0244 | 42.4877
12.5 | 1.4098 | 0.03533 | 0.0279 | 39.9038
13 | 1.4359 | 0.03876 | 0.0316 | 37.0459
13.5 | 1.4469 | 0.04338 | 0.0354 | 33.3541
14 | 1.4349 | 0.05007 | 0.0387 | 28.6579
14.5 | 1.4074 | 0.05831 | 0.0409 | 24.1365
15 | 1.3863 | 0.06934 | 0.0367 | 19.9928
15.5 | 1.3522 | 0.08041 | 0.0339 | 16.8163
16 | 1.3142 | 0.09106 | 0.0321 | 14.4322
16.5 | 1.2782 | 0.10309 | 0.0275 | 12.3989
17 | 1.2467 | 0.11556 | 0.0214 | 10.7883
17.5 | 1.2182 | 0.12838 | 0.0142 | 9.489
18 | 1.1922 | 0.14134 | 0.0062 | 8.435
18.5 | 1.1697 | 0.15434 | -0.0021 | 7.5787

## 137. Re 18M Mach 0.00 (1)
BIGFOIL.COM POLAR EXPORT
NACA66-616 a=0.0
NACA66-616 a=0.0 |  |  |  | Cl Max: | 1.563 | at alpha= | 13 | deg
JavaFoil+Calcfoil stall+Eppler ext transition |  |  |  | L/D Max: | 128.22 | at alpha= | 5 | deg
Re: | 18000000 |  |  | Cd Min: | 0.00474 | at alpha= | 1 | deg
Mach: | 0 |  |  | Cl=0 at alpha= | -3 | deg
|  |  |  | @ Cl=0.1, Cd= | 0.0064526
|  |  |  | @ Cl=0.4, Cd= | 0.0068228
|  |  |  | @ Cl=0.6, Cd= | 0.005806
alpha (deg) | Cl | Cd | Cm | Cl/Cd
-14 | -0.567 | 0.0908 | -0.011 | -6.242
-13.5 | -0.574 | 0.08491 | -0.012 | -6.763
-13 | -0.578 | 0.08148 | -0.012 | -7.1
-12.5 | -0.581 | 0.0771 | -0.013 | -7.529
-12 | -0.58 | 0.07133 | -0.014 | -8.137
-11.5 | -0.576 | 0.0674 | -0.015 | -8.549
-11 | -0.569 | 0.06328 | -0.015 | -8.985
-10.5 | -0.558 | 0.05851 | -0.017 | -9.541
-10 | -0.544 | 0.05377 | -0.018 | -10.124
-9.5 | -0.532 | 0.04576 | -0.02 | -11.623
-9 | -0.609 | 0.0081 | -0.031 | -75.177
-8.5 | -0.58 | 0.00768 | -0.033 | -75.542
-8 | -0.542 | 0.00747 | -0.034 | -72.476
-7.5 | -0.499 | 0.00722 | -0.035 | -69.118
-7 | -0.453 | 0.00717 | -0.036 | -63.183
-6.5 | -0.404 | 0.00708 | -0.037 | -57.004
-6 | -0.351 | 0.00699 | -0.038 | -50.255
-5.5 | -0.297 | 0.00682 | -0.039 | -43.46
-5 | -0.24 | 0.00657 | -0.04 | -36.447
-4.5 | -0.181 | 0.0065 | -0.041 | -27.802
-4 | -0.121 | 0.00649 | -0.042 | -18.646
-3.5 | -0.061 | 0.00641 | -0.043 | -9.455
-3 | 0 | 0.00642 | -0.044 | 0.031
-2.5 | 0.061 | 0.00644 | -0.045 | 9.542
-2 | 0.123 | 0.00646 | -0.046 | 19.026
-1.5 | 0.185 | 0.00659 | -0.047 | 28.026
-1 | 0.246 | 0.00666 | -0.048 | 36.997
-0.5 | 0.309 | 0.00668 | -0.049 | 46.213
0 | 0.371 | 0.00676 | -0.05 | 54.81
0.5 | 0.431 | 0.00689 | -0.052 | 62.518
1 | 0.49 | 0.00474 | -0.053 | 103.374
1.5 | 0.551 | 0.00561 | -0.054 | 98.171
2 | 0.611 | 0.00585 | -0.055 | 104.407
2.5 | 0.67 | 0.00609 | -0.056 | 110.099
3 | 0.73 | 0.00636 | -0.057 | 114.725
3.5 | 0.789 | 0.00662 | -0.058 | 119.141
4 | 0.848 | 0.00688 | -0.059 | 123.266
4.5 | 0.907 | 0.0072 | -0.06 | 125.914
5 | 0.965 | 0.00753 | -0.061 | 128.22
5.5 | 1.022 | 0.00798 | -0.062 | 128.067
6 | 1.077 | 0.00851 | -0.063 | 126.53
6.5 | 1.13 | 0.00971 | -0.064 | 116.391
7 | 1.182 | 0.01021 | -0.065 | 115.733
7.5 | 1.232 | 0.01065 | -0.066 | 115.681
8 | 1.28 | 0.01113 | -0.067 | 115.054
8.5 | 1.326 | 0.01161 | -0.068 | 114.249
9 | 1.37 | 0.01217 | -0.069 | 112.575
9.5 | 1.41 | 0.01272 | -0.07 | 110.881
10 | 1.447 | 0.01334 | -0.071 | 108.529
10.5 | 1.479 | 0.01403 | -0.072 | 105.397
11 | 1.505 | 0.01472 | -0.073 | 102.272
11.5 | 1.527 | 0.01539 | -0.074 | 99.236
12 | 1.544 | 0.01619 | -0.075 | 95.375
12.5 | 1.556 | 0.01701 | -0.076 | 91.47
13 | 1.563 | 0.01795 | -0.077 | 87.05
13.5 | 1.561 | 0.01899 | -0.078 | 82.171
14 | 1.551 | 0.02012 | -0.079 | 77.115
14.5 | 1.536 | 0.02147 | -0.08 | 71.542
15 | 1.516 | 0.02266 | -0.08 | 66.873
15.5 | 1.49 | 0.02413 | -0.081 | 61.752
16 | 1.461 | 0.02556 | -0.082 | 57.152
16.5 | 1.427 | 0.02761 | -0.083 | 51.68
17 | 1.39 | 0.02929 | -0.084 | 47.479
17.5 | 1.35 | 0.03156 | -0.084 | 42.776
18 | 1.307 | 0.0343 | -0.085 | 38.111

## 138. Re 18M Mach 0.00 (2)
BIGFOIL.COM POLAR EXPORT
NACA66-616 a=0.0
NACA66-616 a=0.0 |  |  |  | Cl Max: | 1.7724 | at alpha= | 20 | deg
XFOIL ncrit=9 |  |  |  | L/D Max: | 151.755 | at alpha= | 3.5 | deg
Re: | 18000000 |  |  | Cd Min: | 0.05084 | at alpha= | 20 | deg
Mach: | 0 |  |  | Cl=0 at alpha= | -3.2517 | deg
|  |  |  | @ Cl=0.1, Cd= | 0.0048767
|  |  |  | @ Cl=0.4, Cd= | 0.0052316
|  |  |  | @ Cl=0.6, Cd= | 0.0041842
alpha (deg) | Cl | Cd | Cm | Cl/Cd
-20 | -1.4571 | 0.02709 | -0.0899 | -53.7874
-19.5 | -1.4074 | 0.02751 | -0.0898 | -51.1596
-19 | -1.4193 | 0.02374 | -0.0846 | -59.7852
-18.5 | -1.3988 | 0.02227 | -0.0816 | -62.811
-18 | -1.3748 | 0.02103 | -0.0786 | -65.3733
-17.5 | -1.3474 | 0.02002 | -0.0758 | -67.3027
-17 | -1.331 | 0.01813 | -0.0714 | -73.4142
-16.5 | -1.3017 | 0.01715 | -0.0683 | -75.9009
-16 | -1.2685 | 0.01649 | -0.0655 | -76.9254
-15.5 | -1.2386 | 0.01546 | -0.0621 | -80.1164
-15 | -1.2061 | 0.01482 | -0.0587 | -81.3833
-14.5 | -1.172 | 0.01413 | -0.0554 | -82.9441
-14 | -1.1288 | 0.01351 | -0.0539 | -83.5529
-13.5 | -1.085 | 0.01273 | -0.0525 | -85.2317
-13 | -1.0384 | 0.01216 | -0.0515 | -85.3947
-12.5 | -0.9917 | 0.01144 | -0.0505 | -86.6871
-12 | -0.9431 | 0.01088 | -0.0498 | -86.682
-11.5 | -0.8937 | 0.0103 | -0.0491 | -86.767
-11 | -0.8432 | 0.00981 | -0.0487 | -85.9531
-10.5 | -0.7921 | 0.00932 | -0.0483 | -84.9893
-10 | -0.7406 | 0.00886 | -0.048 | -83.5892
-9.5 | -0.6886 | 0.00842 | -0.0478 | -81.7815
-9 | -0.6355 | 0.00808 | -0.0477 | -78.651
-8.5 | -0.5828 | 0.00769 | -0.0476 | -75.7867
-8 | -0.529 | 0.00734 | -0.0477 | -72.0708
-7.5 | -0.4759 | 0.00693 | -0.0475 | -68.6724
-7 | -0.4216 | 0.00661 | -0.0477 | -63.7821
-6.5 | -0.3664 | 0.00636 | -0.048 | -57.6101
-6 | -0.3112 | 0.00611 | -0.0483 | -50.9329
-5.5 | -0.2584 | 0.00566 | -0.0482 | -45.6537
-5 | -0.2013 | 0.00549 | -0.0488 | -36.6667
-4.5 | -0.1439 | 0.00534 | -0.0496 | -26.9476
-4 | -0.0867 | 0.0052 | -0.0503 | -16.6731
-3.5 | -0.0289 | 0.00508 | -0.0512 | -5.689
-3 | 0.0293 | 0.00496 | -0.0521 | 5.9073
-2.5 | 0.0872 | 0.00489 | -0.053 | 17.8323
-2 | 0.1449 | 0.00483 | -0.0539 | 30
-1.5 | 0.2018 | 0.00489 | -0.0547 | 41.2679
-1 | 0.2582 | 0.00499 | -0.0554 | 51.7435
-0.5 | 0.3146 | 0.00508 | -0.0561 | 61.9291
0 | 0.371 | 0.00518 | -0.0568 | 71.6216
0.5 | 0.4272 | 0.00528 | -0.0575 | 80.9091
1 | 0.4832 | 0.00532 | -0.0582 | 90.8271
1.5 | 0.5269 | 0.0041 | -0.057 | 128.5122
2 | 0.5823 | 0.00412 | -0.0576 | 141.335
2.5 | 0.6374 | 0.00432 | -0.0582 | 147.5463
3 | 0.6913 | 0.00461 | -0.0585 | 149.9566
3.5 | 0.7436 | 0.0049 | -0.0586 | 151.7551
4 | 0.7931 | 0.00529 | -0.0581 | 149.9244
4.5 | 0.8386 | 0.00579 | -0.0568 | 144.8359
5 | 0.8848 | 0.00618 | -0.0557 | 143.1715
5.5 | 0.9214 | 0.00678 | -0.0527 | 135.8997
6 | 0.9428 | 0.00732 | -0.0465 | 128.7978
6.5 | 0.9694 | 0.00793 | -0.0417 | 122.2446
7 | 0.9983 | 0.0086 | -0.0376 | 116.0814
8 | 1.0574 | 0.01019 | -0.0303 | 103.7684
8.5 | 1.0937 | 0.01081 | -0.0281 | 101.1748
9 | 1.1297 | 0.0115 | -0.0259 | 98.2348
9.5 | 1.1668 | 0.01215 | -0.024 | 96.0329
10 | 1.2026 | 0.01291 | -0.022 | 93.1526
10.5 | 1.2378 | 0.01368 | -0.02 | 90.4825
11 | 1.271 | 0.01459 | -0.0179 | 87.1145
11.5 | 1.3064 | 0.0154 | -0.0161 | 84.8312
12 | 1.3391 | 0.01638 | -0.0141 | 81.7521
12.5 | 1.3688 | 0.01753 | -0.0119 | 78.0833
13 | 1.4021 | 0.01854 | -0.0102 | 75.6257
13.5 | 1.4298 | 0.01987 | -0.008 | 71.9577
14 | 1.458 | 0.02118 | -0.0059 | 68.8385
15 | 1.5431 | 0.02413 | -0.0086 | 63.9494
15.5 | 1.6161 | 0.02639 | -0.0175 | 61.2391
16 | 1.6173 | 0.02809 | -0.0106 | 57.5756
16.5 | 1.6576 | 0.03039 | -0.0129 | 54.5443
17 | 1.6864 | 0.03246 | -0.0124 | 51.9532
17.5 | 1.7067 | 0.0349 | -0.011 | 48.9026
18 | 1.7247 | 0.03755 | -0.0095 | 45.9308
18.5 | 1.7403 | 0.04043 | -0.008 | 43.0448
19 | 1.7498 | 0.04391 | -0.0064 | 39.8497
19.5 | 1.7622 | 0.04723 | -0.0052 | 37.311
20 | 1.7724 | 0.05084 | -0.0041 | 34.8623

## 139. Re 18M Mach 0.10 (1)
BIGFOIL.COM POLAR EXPORT
NACA66-616 a=0.0
NACA66-616 a=0.0 |  |  |  | Cl Max: | 1.555 | at alpha= | 13 | deg
JavaFoil+Calcfoil stall+Eppler ext transition |  |  |  | L/D Max: | 128.011 | at alpha= | 5 | deg
Re: | 18000000 |  |  | Cd Min: | 0.00476 | at alpha= | 1 | deg
Mach: | 0.1 |  |  | Cl=0 at alpha= | -3 | deg
|  |  |  | @ Cl=0.1, Cd= | 0.0064968
|  |  |  | @ Cl=0.4, Cd= | 0.0066952
|  |  |  | @ Cl=0.6, Cd= | 0.0058258
alpha (deg) | Cl | Cd | Cm | Cl/Cd
-13.5 | -0.55 | 0.08584 | -0.012 | -6.408
-13 | -0.558 | 0.08192 | -0.012 | -6.807
-12.5 | -0.563 | 0.07744 | -0.013 | -7.266
-12 | -0.565 | 0.07211 | -0.014 | -7.838
-11.5 | -0.564 | 0.06807 | -0.014 | -8.283
-11 | -0.559 | 0.06387 | -0.015 | -8.745
-10.5 | -0.55 | 0.05948 | -0.016 | -9.248
-10 | -0.538 | 0.05499 | -0.017 | -9.78
-9.5 | -0.522 | 0.05005 | -0.019 | -10.434
-9 | -0.501 | 0.0464 | -0.02 | -10.799
-8.5 | -0.579 | 0.00779 | -0.033 | -74.247
-8 | -0.541 | 0.00749 | -0.034 | -72.298
-7.5 | -0.5 | 0.00732 | -0.035 | -68.293
-7 | -0.454 | 0.00726 | -0.036 | -62.57
-6.5 | -0.405 | 0.00712 | -0.037 | -56.88
-6 | -0.353 | 0.00698 | -0.038 | -50.506
-5.5 | -0.298 | 0.00689 | -0.039 | -43.207
-5 | -0.241 | 0.00663 | -0.04 | -36.318
-4.5 | -0.181 | 0.00651 | -0.041 | -27.872
-4 | -0.122 | 0.00649 | -0.042 | -18.714
-3.5 | -0.061 | 0.00649 | -0.043 | -9.381
-3 | 0 | 0.00645 | -0.044 | 0.031
-2.5 | 0.062 | 0.00646 | -0.045 | 9.557
-2 | 0.124 | 0.00652 | -0.046 | 18.951
-1.5 | 0.185 | 0.00656 | -0.047 | 28.272
-1 | 0.248 | 0.00663 | -0.049 | 37.339
-0.5 | 0.31 | 0.00671 | -0.05 | 46.236
0 | 0.373 | 0.00686 | -0.051 | 54.289
0.5 | 0.432 | 0.0065 | -0.052 | 66.437
1 | 0.493 | 0.00476 | -0.053 | 103.558
1.5 | 0.553 | 0.00563 | -0.054 | 98.324
2 | 0.613 | 0.00588 | -0.055 | 104.267
2.5 | 0.674 | 0.00611 | -0.056 | 110.298
3 | 0.733 | 0.00638 | -0.057 | 114.87
3.5 | 0.793 | 0.00667 | -0.058 | 118.854
4 | 0.852 | 0.00693 | -0.059 | 122.935
4.5 | 0.911 | 0.00724 | -0.06 | 125.8
5 | 0.97 | 0.00757 | -0.061 | 128.011
5.5 | 1.026 | 0.00802 | -0.062 | 127.943
6 | 1.082 | 0.00857 | -0.063 | 126.213
6.5 | 1.135 | 0.0098 | -0.064 | 115.845
7 | 1.187 | 0.01029 | -0.065 | 115.353
7.5 | 1.238 | 0.01074 | -0.066 | 115.223
8 | 1.285 | 0.01124 | -0.067 | 114.351
8.5 | 1.331 | 0.01174 | -0.068 | 113.379
9 | 1.374 | 0.01229 | -0.069 | 111.852
9.5 | 1.414 | 0.01285 | -0.07 | 110.049
10 | 1.451 | 0.0135 | -0.071 | 107.476
10.5 | 1.482 | 0.0142 | -0.072 | 104.324
11 | 1.507 | 0.01492 | -0.073 | 100.951
11.5 | 1.527 | 0.01561 | -0.074 | 97.802
12 | 1.542 | 0.01643 | -0.075 | 93.851
12.5 | 1.551 | 0.01728 | -0.076 | 89.76
13 | 1.555 | 0.01824 | -0.077 | 85.258
13.5 | 1.55 | 0.01934 | -0.078 | 80.15
14 | 1.536 | 0.02075 | -0.079 | 74.056
14.5 | 1.517 | 0.02203 | -0.08 | 68.87
15 | 1.493 | 0.02319 | -0.081 | 64.368
15.5 | 1.462 | 0.02487 | -0.082 | 58.792
16 | 1.427 | 0.02655 | -0.082 | 53.758
16.5 | 1.388 | 0.02833 | -0.083 | 48.999
17 | 1.344 | 0.03078 | -0.084 | 43.681
17.5 | 1.299 | 0.03306 | -0.085 | 39.288
18 | 1.248 | 0.03681 | -0.085 | 33.921

## 140. Re 18M Mach 0.10 (2)
BIGFOIL.COM POLAR EXPORT
NACA66-616 a=0.0
NACA66-616 a=0.0 |  |  |  | Cl Max: | 1.7693 | at alpha= | 20 | deg
XFOIL ncrit=9 |  |  |  | L/D Max: | 152.301 | at alpha= | 3.5 | deg
Re: | 18000000 |  |  | Cd Min: | 0.05315 | at alpha= | 20 | deg
Mach: | 0.1 |  |  | Cl=0 at alpha= | -3.2551 | deg
|  |  |  | @ Cl=0.1, Cd= | 0.0048858
|  |  |  | @ Cl=0.4, Cd= | 0.0052267
|  |  |  | @ Cl=0.6, Cd= | 0.0041739
alpha (deg) | Cl | Cd | Cm | Cl/Cd
-20 | -1.4106 | 0.03199 | -0.0985 | -44.095
-19.5 | -1.3372 | 0.03403 | -0.0991 | -39.2947
-19 | -1.3888 | 0.02721 | -0.0929 | -51.0401
-18.5 | -1.3738 | 0.02526 | -0.0897 | -54.3864
-18 | -1.3555 | 0.02359 | -0.0863 | -57.4608
-17.5 | -1.3317 | 0.02231 | -0.083 | -59.6907
-17 | -1.3261 | 0.01968 | -0.0776 | -67.3831
-16.5 | -1.2995 | 0.01849 | -0.074 | -70.2812
-16 | -1.2671 | 0.01775 | -0.0709 | -71.3859
-15.5 | -1.2404 | 0.01648 | -0.0668 | -75.267
-15 | -1.2083 | 0.01575 | -0.0631 | -76.7175
-14.5 | -1.1771 | 0.01492 | -0.0592 | -78.8941
-14 | -1.1348 | 0.01423 | -0.0571 | -79.747
-13.5 | -1.0916 | 0.0133 | -0.0554 | -82.0752
-13 | -1.045 | 0.01266 | -0.0541 | -82.5434
-12.5 | -0.9983 | 0.01184 | -0.0528 | -84.3159
-12 | -0.9493 | 0.01122 | -0.0519 | -84.6078
-11.5 | -0.8996 | 0.01057 | -0.0511 | -85.1088
-11 | -0.8486 | 0.01004 | -0.0504 | -84.5219
-10.5 | -0.7971 | 0.00951 | -0.0499 | -83.817
-10 | -0.7451 | 0.00901 | -0.0495 | -82.697
-9.5 | -0.6927 | 0.00854 | -0.0491 | -81.1124
-9 | -0.6392 | 0.00818 | -0.0489 | -78.1418
-8.5 | -0.5861 | 0.00776 | -0.0487 | -75.5284
-8 | -0.5318 | 0.00741 | -0.0486 | -71.7679
-7.5 | -0.4781 | 0.007 | -0.0484 | -68.3
-7 | -0.4238 | 0.00666 | -0.0484 | -63.6336
-6.5 | -0.3683 | 0.00639 | -0.0486 | -57.6369
-6 | -0.3125 | 0.00615 | -0.0489 | -50.813
-5.5 | -0.2593 | 0.0057 | -0.0488 | -45.4912
-5 | -0.2022 | 0.0055 | -0.0493 | -36.7636
-4.5 | -0.1443 | 0.00535 | -0.0501 | -26.972
-4 | -0.0867 | 0.00521 | -0.0508 | -16.6411
-3.5 | -0.0286 | 0.00508 | -0.0516 | -5.6299
-2.5 | 0.0882 | 0.0049 | -0.0534 | 18
-2 | 0.1463 | 0.00483 | -0.0543 | 30.2899
-1.5 | 0.2035 | 0.00488 | -0.0551 | 41.7008
-1 | 0.2603 | 0.00499 | -0.0558 | 52.1643
-0.5 | 0.3169 | 0.00508 | -0.0565 | 62.3819
0 | 0.3736 | 0.00518 | -0.0572 | 72.1236
0.5 | 0.4301 | 0.00528 | -0.0579 | 81.4583
1 | 0.4865 | 0.00533 | -0.0585 | 91.2758
1.5 | 0.5302 | 0.0041 | -0.0574 | 129.3171
2 | 0.5858 | 0.00412 | -0.058 | 142.1845
2.5 | 0.6411 | 0.00433 | -0.0585 | 148.06
3 | 0.6953 | 0.00462 | -0.0588 | 150.4978
3.5 | 0.7478 | 0.00491 | -0.0588 | 152.3014
4 | 0.7975 | 0.0053 | -0.0583 | 150.4717
4.5 | 0.8428 | 0.0058 | -0.0569 | 145.3103
5 | 0.8886 | 0.00621 | -0.0556 | 143.0918
6 | 0.9413 | 0.00739 | -0.0452 | 127.3748
6.5 | 0.9692 | 0.00802 | -0.0406 | 120.8479
7 | 0.999 | 0.00871 | -0.0367 | 114.6958
8 | 1.0571 | 0.01037 | -0.0292 | 101.9383
8.5 | 1.0941 | 0.01101 | -0.0269 | 99.3733
9 | 1.1311 | 0.0117 | -0.0248 | 96.6752
9.5 | 1.1679 | 0.01239 | -0.0228 | 94.2615
10 | 1.2027 | 0.01321 | -0.0206 | 91.0447
10.5 | 1.2397 | 0.01395 | -0.0188 | 88.8674
11 | 1.2725 | 0.0149 | -0.0165 | 85.4027
11.5 | 1.3066 | 0.01581 | -0.0145 | 82.6439
12 | 1.3415 | 0.01675 | -0.0128 | 80.0896
12.5 | 1.3709 | 0.01796 | -0.0104 | 76.3307
13 | 1.4029 | 0.01908 | -0.0085 | 73.5273
13.5 | 1.4323 | 0.02037 | -0.0064 | 70.3142
14 | 1.4597 | 0.0218 | -0.0042 | 66.9587
14.5 | 1.4863 | 0.02317 | -0.0018 | 64.1476
15 | 1.5481 | 0.02486 | -0.0073 | 62.2727
15.5 | 1.6192 | 0.02743 | -0.016 | 59.0303
17 | 1.6854 | 0.03391 | -0.0102 | 49.7022
17.5 | 1.7067 | 0.03635 | -0.0087 | 46.9519
18 | 1.7246 | 0.03906 | -0.0072 | 44.1526
18.5 | 1.7388 | 0.0422 | -0.0056 | 41.2038
19 | 1.7493 | 0.04571 | -0.0041 | 38.2695
19.5 | 1.7606 | 0.04925 | -0.0029 | 35.7482
20 | 1.7693 | 0.05315 | -0.0018 | 33.2888

## 141. Re 18M Mach 0.25 (1)
BIGFOIL.COM POLAR EXPORT
NACA66-616 a=0.0
NACA66-616 a=0.0 |  |  |  | Cl Max: | 1.515 | at alpha= | 12 | deg
JavaFoil+Calcfoil stall+Eppler ext transition |  |  |  | L/D Max: | 126.296 | at alpha= | 5 | deg
Re: | 18000000 |  |  | Cd Min: | 0.00576 | at alpha= | 1.5 | deg
Mach: | 0.25 |  |  | Cl=0 at alpha= | -3 | deg
|  |  |  | @ Cl=0.1, Cd= | 0.0065447
|  |  |  | @ Cl=0.4, Cd= | 0.006628
|  |  |  | @ Cl=0.6, Cd= | 0.0058984
alpha (deg) | Cl | Cd | Cm | Cl/Cd
-12.5 | -0.404 | 0.08122 | -0.013 | -4.976
-12 | -0.434 | 0.07618 | -0.013 | -5.692
-11.5 | -0.457 | 0.07214 | -0.014 | -6.334
-11 | -0.474 | 0.06761 | -0.015 | -7.012
-10.5 | -0.484 | 0.0638 | -0.015 | -7.592
-10 | -0.488 | 0.05951 | -0.016 | -8.197
-9.5 | -0.484 | 0.05676 | -0.016 | -8.523
-9 | -0.474 | 0.05192 | -0.018 | -9.127
-8.5 | -0.458 | 0.04808 | -0.019 | -9.516
-8 | -0.435 | 0.04421 | -0.02 | -9.849
-7.5 | -0.499 | 0.0075 | -0.036 | -66.475
-7 | -0.457 | 0.0074 | -0.037 | -61.78
-6.5 | -0.41 | 0.00734 | -0.038 | -55.858
-6 | -0.359 | 0.00722 | -0.039 | -49.705
-5.5 | -0.304 | 0.00705 | -0.04 | -43.098
-5 | -0.246 | 0.0067 | -0.041 | -36.758
-4.5 | -0.186 | 0.00658 | -0.042 | -28.248
-4 | -0.125 | 0.00657 | -0.043 | -18.955
-3.5 | -0.063 | 0.00657 | -0.044 | -9.518
-3 | 0 | 0.00653 | -0.045 | 0.031
-2.5 | 0.063 | 0.00651 | -0.046 | 9.729
-2 | 0.127 | 0.00657 | -0.048 | 19.303
-1.5 | 0.191 | 0.00667 | -0.049 | 28.568
-1 | 0.254 | 0.00674 | -0.05 | 37.734
-0.5 | 0.319 | 0.00684 | -0.051 | 46.605
0 | 0.382 | 0.00651 | -0.052 | 58.688
0.5 | 0.443 | 0.00691 | -0.053 | 64.078
1 | 0.505 | 0.00705 | -0.054 | 71.646
1.5 | 0.567 | 0.00576 | -0.055 | 98.395
2 | 0.629 | 0.00602 | -0.056 | 104.433
2.5 | 0.691 | 0.00631 | -0.057 | 109.485
3 | 0.752 | 0.00657 | -0.058 | 114.504
3.5 | 0.813 | 0.00687 | -0.06 | 118.257
4 | 0.874 | 0.00716 | -0.061 | 122.082
4.5 | 0.934 | 0.00751 | -0.062 | 124.393
5 | 0.994 | 0.00787 | -0.063 | 126.296
5.5 | 1.052 | 0.00839 | -0.064 | 125.351
6 | 1.108 | 0.00897 | -0.065 | 123.5
6.5 | 1.162 | 0.01028 | -0.066 | 113.046
7 | 1.215 | 0.0108 | -0.067 | 112.524
7.5 | 1.265 | 0.01134 | -0.068 | 111.591
8 | 1.312 | 0.01185 | -0.069 | 110.774
8.5 | 1.357 | 0.01241 | -0.07 | 109.289
9 | 1.397 | 0.01305 | -0.071 | 107.06
9.5 | 1.434 | 0.01373 | -0.072 | 104.42
10 | 1.466 | 0.01447 | -0.073 | 101.354
10.5 | 1.49 | 0.01524 | -0.074 | 97.746
11 | 1.506 | 0.01601 | -0.075 | 94.044
11.5 | 1.514 | 0.01695 | -0.076 | 89.348
12 | 1.515 | 0.01794 | -0.077 | 84.444
12.5 | 1.506 | 0.01902 | -0.078 | 79.185
13 | 1.489 | 0.02042 | -0.079 | 72.924
13.5 | 1.457 | 0.02192 | -0.08 | 66.476
14 | 1.412 | 0.02349 | -0.081 | 60.115
14.5 | 1.357 | 0.02529 | -0.082 | 53.644
15 | 1.292 | 0.02711 | -0.082 | 47.641
15.5 | 1.215 | 0.03036 | -0.083 | 40.024
16 | 1.132 | 0.03308 | -0.084 | 34.224
16.5 | 1.039 | 0.03777 | -0.084 | 27.516
17 | 0.938 | 0.04493 | -0.084 | 20.875

## 142. Re 18M Mach 0.25 (2)
BIGFOIL.COM POLAR EXPORT
NACA66-616 a=0.0
NACA66-616 a=0.0 |  |  |  | Cl Max: | 1.7288 | at alpha= | 19.5 | deg
XFOIL ncrit=9 |  |  |  | L/D Max: | 154.389 | at alpha= | 3.5 | deg
Re: | 18000000 |  |  | Cd Min: | 0.15577 | at alpha= | -17.5 | deg
Mach: | 0.25 |  |  | Cl=0 at alpha= | -3.2764 | deg
|  |  |  | @ Cl=0.1, Cd= | 0.0049109
|  |  |  | @ Cl=0.4, Cd= | 0.0052186
|  |  |  | @ Cl=0.6, Cd= | 0.0041709
alpha (deg) | Cl | Cd | Cm | Cl/Cd
-17.5 | -0.446 | 0.15577 | -0.0435 | -2.8632
-17 | -0.446 | 0.14535 | -0.0493 | -3.0685
-16.5 | -0.449 | 0.13471 | -0.0554 | -3.3331
-16 | -0.4359 | 0.12802 | -0.0596 | -3.4049
-15.5 | -0.4391 | 0.11789 | -0.0655 | -3.7247
-15 | -0.4299 | 0.11072 | -0.0698 | -3.8828
-14.5 | -0.4657 | 0.09529 | -0.0788 | -4.8872
-14 | -0.4743 | 0.08565 | -0.0846 | -5.5377
-13.5 | -0.7144 | 0.04813 | -0.1038 | -14.8431
-13 | -0.7767 | 0.04105 | -0.0967 | -18.9208
-12.5 | -0.9902 | 0.01978 | -0.0707 | -50.0607
-12 | -0.9694 | 0.01562 | -0.0658 | -62.0615
-11.5 | -0.9265 | 0.01353 | -0.063 | -68.4775
-11 | -0.8759 | 0.0123 | -0.0611 | -71.2114
-10.5 | -0.8232 | 0.01121 | -0.0595 | -73.4344
-10 | -0.7693 | 0.01028 | -0.0581 | -74.8346
-8.5 | -0.6036 | 0.0083 | -0.055 | -72.7229
-8 | -0.5472 | 0.00783 | -0.0543 | -69.8851
-7.5 | -0.4917 | 0.00732 | -0.0535 | -67.1721
-7 | -0.4349 | 0.00694 | -0.053 | -62.6657
-6.5 | -0.3783 | 0.00658 | -0.0526 | -57.4924
-6 | -0.3204 | 0.0063 | -0.0525 | -50.8571
-5.5 | -0.2623 | 0.00602 | -0.0526 | -43.5714
-5 | -0.2069 | 0.00557 | -0.0522 | -37.1454
-4.5 | -0.1468 | 0.00541 | -0.0528 | -27.1349
-4 | -0.087 | 0.00526 | -0.0533 | -16.5399
-3.5 | -0.0271 | 0.00512 | -0.054 | -5.293
-3 | 0.0335 | 0.005 | -0.0548 | 6.7
-2.5 | 0.0939 | 0.00492 | -0.0557 | 19.0854
-2 | 0.1541 | 0.00483 | -0.0566 | 31.9048
-1.5 | 0.2133 | 0.00485 | -0.0573 | 43.9794
-1 | 0.2714 | 0.005 | -0.0579 | 54.28
-0.5 | 0.3298 | 0.00508 | -0.0586 | 64.9213
0 | 0.388 | 0.0052 | -0.0593 | 74.6154
0.5 | 0.4461 | 0.00529 | -0.0599 | 84.3289
1 | 0.5042 | 0.00536 | -0.0606 | 94.0672
1.5 | 0.5488 | 0.00418 | -0.0592 | 131.2919
2 | 0.6052 | 0.00417 | -0.0596 | 145.1319
2.5 | 0.6619 | 0.00439 | -0.06 | 150.7745
3 | 0.7177 | 0.00466 | -0.0602 | 154.0129
3.5 | 0.7704 | 0.00499 | -0.0599 | 154.3888
4 | 0.8212 | 0.00535 | -0.0591 | 153.4953
4.5 | 0.8661 | 0.00584 | -0.0572 | 148.3048
5 | 0.9089 | 0.00629 | -0.0548 | 144.4992
5.5 | 0.9273 | 0.00687 | -0.0475 | 134.9782
6 | 0.9456 | 0.00772 | -0.0407 | 122.487
6.5 | 0.9728 | 0.00854 | -0.0358 | 113.911
7 | 1.0018 | 0.00942 | -0.0316 | 106.3482
7.5 | 1.0256 | 0.01054 | -0.0267 | 97.3055
8 | 1.0595 | 0.01142 | -0.0235 | 92.7758
8.5 | 1.0978 | 0.01217 | -0.0212 | 90.2054
9 | 1.1348 | 0.013 | -0.0187 | 87.2923
9.5 | 1.1719 | 0.01386 | -0.0164 | 84.5527
10 | 1.2089 | 0.01476 | -0.0141 | 81.9038
10.5 | 1.2451 | 0.01573 | -0.0118 | 79.1545
11 | 1.2792 | 0.01686 | -0.0093 | 75.8719
11.5 | 1.3154 | 0.01791 | -0.0072 | 73.445
12 | 1.3485 | 0.01919 | -0.0048 | 70.271
12.5 | 1.3804 | 0.02058 | -0.0024 | 67.0748
13 | 1.4136 | 0.02194 | -0.0002 | 64.4303
13.5 | 1.4411 | 0.02366 | 0.0025 | 60.9087
14 | 1.4696 | 0.02536 | 0.0049 | 57.9495
15 | 1.5666 | 0.02961 | 0.0006 | 52.9078
15.5 | 1.6359 | 0.0329 | -0.0073 | 49.7234
17 | 1.6843 | 0.04167 | 0.0012 | 40.42
17.5 | 1.6999 | 0.04514 | 0.0031 | 37.6584
18 | 1.7117 | 0.04903 | 0.0048 | 34.9113
18.5 | 1.7218 | 0.05318 | 0.0063 | 32.3768
19 | 1.7269 | 0.05786 | 0.0078 | 29.8462
19.5 | 1.7288 | 0.06292 | 0.0089 | 27.4762
20 | 1.7217 | 0.06885 | 0.01 | 25.0065

## 143. Re 18M Mach 0.50 (1)
BIGFOIL.COM POLAR EXPORT
NACA66-616 a=0.0
NACA66-616 a=0.0 |  |  |  | Cl Max: | 1.417 | at alpha= | 8.5 | deg
JavaFoil+Calcfoil stall+Eppler ext transition |  |  |  | L/D Max: | 117.391 | at alpha= | 5 | deg
Re: | 18000000 |  |  | Cd Min: | 0.00645 | at alpha= | 1.5 | deg
Mach: | 0.5 |  |  | Cl=0 at alpha= | -3 | deg
|  |  |  | @ Cl=0.1, Cd= | 0.0070051
|  |  |  | @ Cl=0.4, Cd= | 0.0072642
|  |  |  | @ Cl=0.6, Cd= | 0.0069628
alpha (deg) | Cl | Cd | Cm | Cl/Cd
-20 | -0.958 | 0.17271 | -0.009 | -5.549
-19.5 | -0.931 | 0.15749 | -0.009 | -5.91
-19 | -0.902 | 0.1504 | -0.009 | -6.001
-18.5 | -0.875 | 0.14401 | -0.01 | -6.078
-18 | -0.847 | 0.1365 | -0.01 | -6.209
-17.5 | -0.819 | 0.13068 | -0.011 | -6.27
-17 | -0.791 | 0.12617 | -0.011 | -6.267
-16.5 | -0.763 | 0.11802 | -0.012 | -6.462
-16 | -0.736 | 0.11006 | -0.012 | -6.688
-15.5 | -0.709 | 0.10257 | -0.013 | -6.91
-15 | -0.689 | 0.08547 | -0.015 | -8.064
-14.5 | -0.758 | 0.0211 | -0.023 | -35.928
-14 | -0.74 | 0.01598 | -0.025 | -46.275
-13.5 | -0.593 | 0.09152 | -0.014 | -6.479
-13 | -0.565 | 0.08615 | -0.014 | -6.558
-12.5 | -0.538 | 0.07747 | -0.016 | -6.946
-12 | -0.511 | 0.07177 | -0.017 | -7.116
-11.5 | -0.484 | 0.06613 | -0.018 | -7.317
-11 | -0.54 | 0.01293 | -0.031 | -41.745
-10.5 | -0.517 | 0.0101 | -0.033 | -51.221
-10 | -0.485 | 0.00951 | -0.034 | -50.952
-9.5 | -0.451 | 0.00898 | -0.035 | -50.231
-9 | -0.339 | 0.0606 | -0.018 | -5.587
-8.5 | -0.31 | 0.05356 | -0.018 | -5.796
-8 | -0.282 | 0.04928 | -0.019 | -5.732
-7.5 | -0.254 | 0.04854 | -0.019 | -5.233
-7 | -0.226 | 0.04791 | -0.019 | -4.708
-6.5 | -0.198 | 0.04318 | -0.02 | -4.574
-6 | -0.283 | 0.03961 | -0.022 | -7.156
-5.5 | -0.257 | 0.03711 | -0.023 | -6.929
-5 | -0.218 | 0.0318 | -0.029 | -6.854
-4.5 | -0.203 | 0.00742 | -0.047 | -27.362
-4 | -0.137 | 0.00703 | -0.048 | -19.501
-3.5 | -0.069 | 0.00703 | -0.049 | -9.832
-3 | 0 | 0.00703 | -0.051 | 0.032
-2.5 | 0.071 | 0.00703 | -0.052 | 10.025
-2 | 0.141 | 0.00697 | -0.053 | 20.291
-1.5 | 0.213 | 0.00704 | -0.054 | 30.208
-1 | 0.284 | 0.00706 | -0.055 | 40.259
-0.5 | 0.357 | 0.00716 | -0.056 | 49.781
0 | 0.423 | 0.00732 | -0.058 | 57.845
0.5 | 0.491 | 0.0075 | -0.059 | 65.476
1 | 0.56 | 0.00767 | -0.06 | 73.029
1.5 | 0.629 | 0.00645 | -0.061 | 97.435
2 | 0.697 | 0.00679 | -0.062 | 102.675
2.5 | 0.766 | 0.00716 | -0.064 | 106.992
3 | 0.833 | 0.00752 | -0.065 | 110.787
3.5 | 0.901 | 0.00792 | -0.066 | 113.667
4 | 0.967 | 0.00832 | -0.067 | 116.266
4.5 | 1.034 | 0.00881 | -0.068 | 117.29
5 | 1.1 | 0.00937 | -0.07 | 117.391
5.5 | 1.162 | 0.01015 | -0.071 | 114.417
6 | 1.22 | 0.01199 | -0.072 | 101.702
6.5 | 1.276 | 0.01279 | -0.073 | 99.751
7 | 1.326 | 0.01353 | -0.074 | 97.991
7.5 | 1.369 | 0.01438 | -0.075 | 95.154
8 | 1.401 | 0.01533 | -0.076 | 91.371
8.5 | 1.417 | 0.01636 | -0.078 | 86.659
9 | 1.409 | 0.01776 | -0.079 | 79.32
9.5 | 1.352 | 0.0193 | -0.08 | 70.063
10 | 1.069 | 0.02143 | -0.081 | 49.889
10.5 | 0.891 | 0.02417 | -0.082 | 36.854
11 | 0.923 | 0.02377 | -0.083 | 38.838
11.5 | 0.953 | 0.02606 | -0.084 | 36.553
12 | 0.98 | 0.02944 | -0.085 | 33.274
12.5 | 1.013 | 0.0282 | -0.086 | 35.941
13 | 1.041 | 0.03144 | -0.087 | 33.117
13.5 | 1.065 | 0.03669 | -0.087 | 29.016

## 144. Re 18M Mach 0.50 (2)
BIGFOIL.COM POLAR EXPORT
NACA66-616 a=0.0
NACA66-616 a=0.0 |  |  |  | Cl Max: | 1.4599 | at alpha= | 13.5 | deg
XFOIL ncrit=9 |  |  |  | L/D Max: | 161.263 | at alpha= | 3 | deg
Re: | 18000000 |  |  | Cd Min: | 0.22965 | at alpha= | -20 | deg
Mach: | 0.5 |  |  | Cl=0 at alpha= | -3.3897 | deg
|  |  |  | @ Cl=0.1, Cd= | 0.0050896
|  |  |  | @ Cl=0.4, Cd= | 0.0051774
|  |  |  | @ Cl=0.6, Cd= | 0.0055879
alpha (deg) | Cl | Cd | Cm | Cl/Cd
-20 | -0.4769 | 0.22965 | -0.016 | -2.0766
-19.5 | -0.4576 | 0.22087 | -0.0209 | -2.0718
-19 | -0.4332 | 0.21459 | -0.0257 | -2.0187
-18.5 | -0.41 | 0.20772 | -0.0305 | -1.9738
-18 | -0.3866 | 0.20094 | -0.0352 | -1.924
-17.5 | -0.3646 | 0.1935 | -0.0399 | -1.8842
-17 | -0.3437 | 0.18563 | -0.0446 | -1.8515
-16.5 | -0.3254 | 0.17694 | -0.0493 | -1.839
-16 | -0.3176 | 0.16518 | -0.0546 | -1.9228
-15.5 | -0.3087 | 0.15466 | -0.0599 | -1.996
-15 | -0.2906 | 0.14694 | -0.0646 | -1.9777
-14.5 | -0.2745 | 0.139 | -0.0693 | -1.9748
-14 | -0.2677 | 0.12913 | -0.0747 | -2.0731
-13.5 | -0.2627 | 0.11946 | -0.0803 | -2.1991
-13 | -0.2536 | 0.11093 | -0.0853 | -2.2861
-12.5 | -0.2557 | 0.10083 | -0.0912 | -2.536
-12 | -0.2494 | 0.09268 | -0.0961 | -2.691
-11.5 | -0.2508 | 0.0837 | -0.1015 | -2.9964
-11 | -0.2514 | 0.07522 | -0.1067 | -3.3422
-10.5 | -0.2641 | 0.065 | -0.1141 | -4.0631
-10 | -0.2957 | 0.05411 | -0.1221 | -5.4648
-9.5 | -0.3365 | 0.04648 | -0.1219 | -7.2397
-9 | -0.3732 | 0.04103 | -0.1162 | -9.0958
-8.5 | -0.4192 | 0.03568 | -0.1053 | -11.7489
-8 | -0.4383 | 0.02948 | -0.0969 | -14.8677
-7.5 | -0.4488 | 0.02252 | -0.0881 | -19.929
-7 | -0.4473 | 0.01495 | -0.08 | -29.9197
-6.5 | -0.4046 | 0.00858 | -0.0768 | -47.1562
-6 | -0.3436 | 0.00731 | -0.0735 | -47.0041
-5.5 | -0.2798 | 0.0067 | -0.0709 | -41.7612
-5 | -0.2142 | 0.00627 | -0.069 | -34.1627
-4.5 | -0.1485 | 0.0059 | -0.0675 | -25.1695
-4 | -0.084 | 0.00553 | -0.0663 | -15.1899
-3.5 | -0.0152 | 0.00535 | -0.0661 | -2.8411
-3 | 0.0537 | 0.00517 | -0.0663 | 10.3868
-2.5 | 0.1228 | 0.00505 | -0.0667 | 24.3168
-2 | 0.1917 | 0.00495 | -0.0673 | 38.7273
-1.5 | 0.2596 | 0.00489 | -0.0679 | 53.0879
-1 | 0.3248 | 0.00502 | -0.0682 | 64.7012
-0.5 | 0.3897 | 0.00516 | -0.0685 | 75.5233
0 | 0.4547 | 0.00527 | -0.0689 | 86.2808
0.5 | 0.5187 | 0.00542 | -0.0691 | 95.7011
1 | 0.5821 | 0.00557 | -0.0692 | 104.5063
1.5 | 0.642 | 0.00563 | -0.0686 | 114.032
2 | 0.6864 | 0.00445 | -0.0657 | 154.2472
2.5 | 0.7475 | 0.00471 | -0.0652 | 158.7049
3 | 0.8047 | 0.00499 | -0.0638 | 161.2625
3.5 | 0.8562 | 0.00534 | -0.0612 | 160.3371
4 | 0.8812 | 0.00581 | -0.0533 | 151.6695
4.5 | 0.9078 | 0.00661 | -0.0463 | 137.3374
5 | 0.9261 | 0.00783 | -0.0384 | 118.2759
5.5 | 0.9568 | 0.00893 | -0.0329 | 107.1445
6 | 0.9826 | 0.01028 | -0.0268 | 95.5837
7 | 1.0261 | 0.01351 | -0.0142 | 75.9511
8 | 1.0721 | 0.01728 | -0.0029 | 62.0428
8.5 | 1.1134 | 0.01865 | 0.0003 | 59.6997
9 | 1.1553 | 0.02008 | 0.0035 | 57.5349
9.5 | 1.1954 | 0.0217 | 0.0069 | 55.0876
10 | 1.2363 | 0.02336 | 0.0101 | 52.9238
10.5 | 1.278 | 0.0251 | 0.0134 | 50.9163
11 | 1.3161 | 0.02712 | 0.0168 | 48.5288
11.5 | 1.3531 | 0.02936 | 0.0203 | 46.0865
12 | 1.3883 | 0.03184 | 0.0239 | 43.6024
12.5 | 1.4225 | 0.03453 | 0.0275 | 41.1961
13 | 1.4489 | 0.03794 | 0.0313 | 38.1892
13.5 | 1.4599 | 0.04254 | 0.0352 | 34.3183
14 | 1.448 | 0.04917 | 0.0387 | 29.4489
14.5 | 1.4184 | 0.05773 | 0.0406 | 24.5695
15 | 1.3885 | 0.06669 | 0.0413 | 20.8202
15.5 | 1.3584 | 0.07952 | 0.0347 | 17.0825
16 | 1.3292 | 0.09327 | 0.0265 | 14.2511

## 145. Re 20M Mach 0.00 (1)
BIGFOIL.COM POLAR EXPORT
NACA66-616 a=0.0
NACA66-616 a=0.0 |  |  |  | Cl Max: | 1.564 | at alpha= | 13 | deg
JavaFoil+Calcfoil stall+Eppler ext transition |  |  |  | L/D Max: | 128.708 | at alpha= | 5 | deg
Re: | 20000000 |  |  | Cd Min: | 0.0056 | at alpha= | 1.5 | deg
Mach: | 0 |  |  | Cl=0 at alpha= | -3 | deg
|  |  |  | @ Cl=0.1, Cd= | 0.0064277
|  |  |  | @ Cl=0.4, Cd= | 0.0068535
|  |  |  | @ Cl=0.6, Cd= | 0.0057797
alpha (deg) | Cl | Cd | Cm | Cl/Cd
-14.5 | -0.558 | 0.09375 | -0.011 | -5.951
-14 | -0.567 | 0.09046 | -0.012 | -6.266
-13.5 | -0.574 | 0.08458 | -0.012 | -6.79
-13 | -0.579 | 0.08094 | -0.013 | -7.148
-12.5 | -0.581 | 0.07644 | -0.013 | -7.594
-12 | -0.581 | 0.07105 | -0.014 | -8.174
-11.5 | -0.576 | 0.06696 | -0.015 | -8.609
-11 | -0.569 | 0.06283 | -0.015 | -9.054
-10.5 | -0.559 | 0.05797 | -0.017 | -9.637
-10 | -0.545 | 0.05304 | -0.018 | -10.279
-9.5 | -0.634 | 0.00854 | -0.03 | -74.198
-9 | -0.61 | 0.00703 | -0.031 | -86.84
-8.5 | -0.58 | 0.00761 | -0.033 | -76.246
-8 | -0.542 | 0.0074 | -0.034 | -73.213
-7.5 | -0.499 | 0.00729 | -0.035 | -68.54
-7 | -0.453 | 0.00721 | -0.036 | -62.842
-6.5 | -0.404 | 0.00705 | -0.037 | -57.261
-6 | -0.351 | 0.00695 | -0.038 | -50.534
-5.5 | -0.297 | 0.00685 | -0.039 | -43.314
-5 | -0.24 | 0.00656 | -0.04 | -36.548
-4.5 | -0.181 | 0.00646 | -0.041 | -27.955
-4 | -0.121 | 0.00645 | -0.042 | -18.759
-3.5 | -0.061 | 0.00644 | -0.043 | -9.417
-3 | 0 | 0.00637 | -0.044 | 0.031
-2.5 | 0.061 | 0.00639 | -0.045 | 9.607
-2 | 0.123 | 0.00645 | -0.046 | 19.071
-1.5 | 0.185 | 0.0065 | -0.047 | 28.418
-1 | 0.246 | 0.00658 | -0.048 | 37.461
-0.5 | 0.309 | 0.00664 | -0.049 | 46.512
0 | 0.371 | 0.00681 | -0.05 | 54.464
0.5 | 0.431 | 0.0069 | -0.052 | 62.417
1 | 0.491 | 0.00655 | -0.053 | 74.856
1.5 | 0.551 | 0.0056 | -0.054 | 98.278
2 | 0.611 | 0.00582 | -0.055 | 105.001
2.5 | 0.671 | 0.00607 | -0.056 | 110.416
3 | 0.73 | 0.00633 | -0.057 | 115.367
3.5 | 0.79 | 0.00658 | -0.058 | 119.974
4 | 0.849 | 0.00685 | -0.059 | 123.969
4.5 | 0.907 | 0.00713 | -0.06 | 127.174
5 | 0.966 | 0.0075 | -0.061 | 128.708
5.5 | 1.022 | 0.00798 | -0.062 | 128.136
6 | 1.077 | 0.00844 | -0.063 | 127.698
6.5 | 1.131 | 0.00956 | -0.064 | 118.264
7 | 1.183 | 0.01003 | -0.065 | 117.891
7.5 | 1.233 | 0.01047 | -0.066 | 117.808
8 | 1.281 | 0.01093 | -0.067 | 117.188
8.5 | 1.327 | 0.01141 | -0.068 | 116.309
9 | 1.37 | 0.01193 | -0.069 | 114.873
9.5 | 1.411 | 0.0125 | -0.07 | 112.83
10 | 1.448 | 0.01312 | -0.071 | 110.405
10.5 | 1.48 | 0.01375 | -0.072 | 107.605
11 | 1.506 | 0.01442 | -0.073 | 104.441
11.5 | 1.528 | 0.01508 | -0.074 | 101.34
12 | 1.545 | 0.01586 | -0.075 | 97.416
12.5 | 1.557 | 0.01667 | -0.076 | 93.385
13 | 1.564 | 0.01758 | -0.077 | 88.939
13.5 | 1.562 | 0.0186 | -0.078 | 83.974
14 | 1.552 | 0.01985 | -0.079 | 78.182
14.5 | 1.537 | 0.02112 | -0.08 | 72.775
15 | 1.517 | 0.02221 | -0.08 | 68.296
15.5 | 1.491 | 0.02366 | -0.081 | 63.041
16 | 1.462 | 0.02506 | -0.082 | 58.342
16.5 | 1.428 | 0.02704 | -0.083 | 52.81
17 | 1.392 | 0.02866 | -0.084 | 48.548
17.5 | 1.351 | 0.03087 | -0.084 | 43.766
18 | 1.308 | 0.03367 | -0.085 | 38.849

## 146. Re 20M Mach 0.00 (2)
BIGFOIL.COM POLAR EXPORT
NACA66-616 a=0.0
NACA66-616 a=0.0 |  |  |  | Cl Max: | 1.7878 | at alpha= | 20 | deg
XFOIL ncrit=9 |  |  |  | L/D Max: | 151.324 | at alpha= | 3.5 | deg
Re: | 20000000 |  |  | Cd Min: | 0.04963 | at alpha= | 20 | deg
Mach: | 0 |  |  | Cl=0 at alpha= | -3.245 | deg
|  |  |  | @ Cl=0.1, Cd= | 0.00483
|  |  |  | @ Cl=0.4, Cd= | 0.0052282
|  |  |  | @ Cl=0.6, Cd= | 0.0042002
alpha (deg) | Cl | Cd | Cm | Cl/Cd
-20 | -1.4753 | 0.02589 | -0.0886 | -56.9834
-19.5 | -1.4351 | 0.02567 | -0.0877 | -55.9057
-19 | -1.4374 | 0.02262 | -0.083 | -63.5455
-18.5 | -1.415 | 0.02125 | -0.08 | -66.5882
-18 | -1.39 | 0.02006 | -0.077 | -69.2921
-17.5 | -1.3623 | 0.01907 | -0.0741 | -71.4368
-17 | -1.3422 | 0.01744 | -0.0701 | -76.961
-16.5 | -1.3118 | 0.0165 | -0.067 | -79.503
-16 | -1.2784 | 0.01584 | -0.0642 | -80.7071
-15.5 | -1.2477 | 0.0149 | -0.0608 | -83.7383
-15 | -1.2149 | 0.01427 | -0.0573 | -85.1367
-14.5 | -1.1788 | 0.01361 | -0.0544 | -86.6128
-14 | -1.135 | 0.01301 | -0.053 | -87.2406
-13.5 | -1.0905 | 0.0123 | -0.0517 | -88.6585
-13 | -1.0435 | 0.01174 | -0.0507 | -88.8842
-12.5 | -0.9962 | 0.01109 | -0.0498 | -89.8287
-12 | -0.9473 | 0.01055 | -0.0491 | -89.7915
-11.5 | -0.8976 | 0.01 | -0.0485 | -89.76
-11 | -0.8468 | 0.00954 | -0.0481 | -88.7631
-10.5 | -0.7955 | 0.00908 | -0.0477 | -87.6101
-10 | -0.7437 | 0.00864 | -0.0475 | -86.0764
-9.5 | -0.6915 | 0.00823 | -0.0473 | -84.0219
-9 | -0.6382 | 0.0079 | -0.0472 | -80.7848
-8.5 | -0.5851 | 0.00752 | -0.0472 | -77.8059
-8 | -0.531 | 0.0072 | -0.0473 | -73.75
-7.5 | -0.4771 | 0.00685 | -0.0473 | -69.6496
-7 | -0.4231 | 0.00651 | -0.0474 | -64.9923
-6.5 | -0.368 | 0.00626 | -0.0477 | -58.7859
-6 | -0.3123 | 0.00603 | -0.0481 | -51.791
-5.5 | -0.259 | 0.00559 | -0.0481 | -46.3327
-5 | -0.2024 | 0.00539 | -0.0486 | -37.551
-4.5 | -0.1449 | 0.00526 | -0.0494 | -27.5475
-4 | -0.0875 | 0.00512 | -0.0502 | -17.0898
-3.5 | -0.0296 | 0.00499 | -0.051 | -5.9319
-2.5 | 0.0865 | 0.00483 | -0.0529 | 17.9089
-2 | 0.1436 | 0.00483 | -0.0537 | 29.7308
-1.5 | 0.2001 | 0.00492 | -0.0544 | 40.6707
-1 | 0.2567 | 0.00503 | -0.0551 | 51.0338
-0.5 | 0.3131 | 0.00511 | -0.0558 | 61.272
0 | 0.3699 | 0.00518 | -0.0566 | 71.4093
0.5 | 0.4261 | 0.00527 | -0.0573 | 80.8539
1 | 0.4825 | 0.00533 | -0.0581 | 90.5253
1.5 | 0.5361 | 0.00521 | -0.0583 | 102.8983
2 | 0.5816 | 0.00413 | -0.0575 | 140.8232
2.5 | 0.6366 | 0.00434 | -0.058 | 146.682
3 | 0.6904 | 0.00463 | -0.0584 | 149.1145
3.5 | 0.743 | 0.00491 | -0.0585 | 151.3238
4 | 0.7921 | 0.00532 | -0.0579 | 148.891
4.5 | 0.8376 | 0.0058 | -0.0567 | 144.4138
5 | 0.8839 | 0.0062 | -0.0556 | 142.5645
5.5 | 0.92 | 0.00681 | -0.0525 | 135.0954
6 | 0.9438 | 0.0073 | -0.0467 | 129.2877
6.5 | 0.972 | 0.00785 | -0.0422 | 123.8217
7 | 1 | 0.00855 | -0.0379 | 116.9591
7.5 | 1.0269 | 0.00937 | -0.0337 | 109.5945
8 | 1.062 | 0.01001 | -0.0311 | 106.0939
8.5 | 1.0992 | 0.01061 | -0.0289 | 103.6004
9 | 1.1355 | 0.01126 | -0.0268 | 100.8437
9.5 | 1.1733 | 0.0119 | -0.0249 | 98.5966
10 | 1.2085 | 0.01264 | -0.0228 | 95.6092
10.5 | 1.2435 | 0.01343 | -0.0208 | 92.5912
11 | 1.2779 | 0.01426 | -0.0188 | 89.6143
11.5 | 1.3127 | 0.01511 | -0.017 | 86.8762
12 | 1.3452 | 0.01607 | -0.0149 | 83.7088
12.5 | 1.3772 | 0.0171 | -0.0129 | 80.538
13 | 1.409 | 0.01819 | -0.0111 | 77.4601
13.5 | 1.4363 | 0.01952 | -0.0088 | 73.5809
14 | 1.467 | 0.0207 | -0.007 | 70.8696
14.5 | 1.4946 | 0.02206 | -0.0049 | 67.7516
15 | 1.5264 | 0.02343 | -0.004 | 65.1472
15.5 | 1.5977 | 0.02567 | -0.0125 | 62.24
16 | 1.6127 | 0.02742 | -0.0086 | 58.8147
16.5 | 1.6529 | 0.02961 | -0.0107 | 55.8224
17 | 1.6923 | 0.03189 | -0.0127 | 53.0668
17.5 | 1.7164 | 0.0343 | -0.012 | 50.0408
18 | 1.7342 | 0.03695 | -0.0104 | 46.9337
18.5 | 1.7515 | 0.03964 | -0.009 | 44.1852
19 | 1.7647 | 0.04279 | -0.0075 | 41.2409
19.5 | 1.7778 | 0.04605 | -0.0063 | 38.6059
20 | 1.7878 | 0.04963 | -0.0052 | 36.0226

## 147. Re 20M Mach 0.10 (1)
BIGFOIL.COM POLAR EXPORT
NACA66-616 a=0.0
NACA66-616 a=0.0 |  |  |  | Cl Max: | 1.556 | at alpha= | 13 | deg
JavaFoil+Calcfoil stall+Eppler ext transition |  |  |  | L/D Max: | 128.286 | at alpha= | 5 | deg
Re: | 20000000 |  |  | Cd Min: | 0.00565 | at alpha= | 1.5 | deg
Mach: | 0.1 |  |  | Cl=0 at alpha= | -3 | deg
|  |  |  | @ Cl=0.1, Cd= | 0.0064623
|  |  |  | @ Cl=0.4, Cd= | 0.0068565
|  |  |  | @ Cl=0.6, Cd= | 0.0058041
alpha (deg) | Cl | Cd | Cm | Cl/Cd
-13.5 | -0.55 | 0.08523 | -0.012 | -6.453
-13 | -0.558 | 0.08204 | -0.012 | -6.798
-12.5 | -0.563 | 0.07752 | -0.013 | -7.26
-12 | -0.566 | 0.07181 | -0.014 | -7.876
-11.5 | -0.564 | 0.06762 | -0.015 | -8.34
-11 | -0.559 | 0.06357 | -0.015 | -8.793
-10.5 | -0.551 | 0.05895 | -0.016 | -9.34
-10 | -0.538 | 0.05453 | -0.018 | -9.871
-9.5 | -0.524 | 0.04879 | -0.019 | -10.737
-9 | -0.505 | 0.0438 | -0.021 | -11.527
-8.5 | -0.579 | 0.00772 | -0.033 | -74.913
-8 | -0.541 | 0.0074 | -0.034 | -73.202
-7.5 | -0.5 | 0.00739 | -0.035 | -67.629
-7 | -0.454 | 0.00728 | -0.036 | -62.391
-6.5 | -0.405 | 0.00712 | -0.037 | -56.882
-6 | -0.353 | 0.00694 | -0.038 | -50.829
-5.5 | -0.298 | 0.00685 | -0.039 | -43.479
-5 | -0.241 | 0.00657 | -0.04 | -36.61
-4.5 | -0.182 | 0.00648 | -0.041 | -28.025
-4 | -0.122 | 0.00646 | -0.042 | -18.819
-3.5 | -0.061 | 0.00646 | -0.043 | -9.436
-3 | 0 | 0.00643 | -0.044 | 0.031
-2.5 | 0.062 | 0.00645 | -0.045 | 9.569
-2 | 0.124 | 0.00647 | -0.046 | 19.102
-1.5 | 0.185 | 0.00652 | -0.047 | 28.45
-1 | 0.248 | 0.0066 | -0.049 | 37.492
-0.5 | 0.31 | 0.00668 | -0.05 | 46.486
0 | 0.373 | 0.00678 | -0.051 | 54.93
0.5 | 0.433 | 0.00695 | -0.052 | 62.317
1 | 0.493 | 0.00624 | -0.053 | 78.971
1.5 | 0.553 | 0.00565 | -0.054 | 97.865
2 | 0.614 | 0.00585 | -0.055 | 104.849
2.5 | 0.674 | 0.00611 | -0.056 | 110.232
3 | 0.734 | 0.00635 | -0.057 | 115.534
3.5 | 0.793 | 0.00661 | -0.058 | 120.087
4 | 0.852 | 0.00689 | -0.059 | 123.644
4.5 | 0.911 | 0.00719 | -0.06 | 126.784
5 | 0.97 | 0.00756 | -0.061 | 128.286
5.5 | 1.027 | 0.00804 | -0.062 | 127.676
6 | 1.082 | 0.00851 | -0.063 | 127.212
6.5 | 1.136 | 0.00964 | -0.064 | 117.86
7 | 1.188 | 0.01013 | -0.065 | 117.321
7.5 | 1.238 | 0.01058 | -0.066 | 117.058
8 | 1.286 | 0.01103 | -0.067 | 116.64
8.5 | 1.332 | 0.01152 | -0.068 | 115.595
9 | 1.375 | 0.01206 | -0.069 | 113.985
9.5 | 1.415 | 0.01266 | -0.07 | 111.793
10 | 1.452 | 0.01326 | -0.071 | 109.459
10.5 | 1.482 | 0.01393 | -0.072 | 106.392
11 | 1.508 | 0.01462 | -0.073 | 103.084
11.5 | 1.528 | 0.0153 | -0.074 | 99.874
12 | 1.543 | 0.0161 | -0.075 | 95.796
12.5 | 1.552 | 0.01693 | -0.076 | 91.668
13 | 1.556 | 0.01788 | -0.077 | 87.063
13.5 | 1.551 | 0.01911 | -0.078 | 81.16
14 | 1.538 | 0.02034 | -0.079 | 75.592
14.5 | 1.518 | 0.02158 | -0.08 | 70.359
15 | 1.493 | 0.02301 | -0.081 | 64.898
15.5 | 1.463 | 0.02447 | -0.082 | 59.779
16 | 1.428 | 0.02598 | -0.082 | 54.971
16.5 | 1.389 | 0.02774 | -0.083 | 50.079
17 | 1.346 | 0.03007 | -0.084 | 44.752
17.5 | 1.3 | 0.03216 | -0.085 | 40.431
18 | 1.25 | 0.03601 | -0.085 | 34.704

## 148. Re 20M Mach 0.10 (2)
BIGFOIL.COM POLAR EXPORT
NACA66-616 a=0.0
NACA66-616 a=0.0 |  |  |  | Cl Max: | 1.7816 | at alpha= | 20 | deg
XFOIL ncrit=9 |  |  |  | L/D Max: | 151.542 | at alpha= | 3.5 | deg
Re: | 20000000 |  |  | Cd Min: | 0.05226 | at alpha= | 20 | deg
Mach: | 0.1 |  |  | Cl=0 at alpha= | -3.2483 | deg
|  |  |  | @ Cl=0.1, Cd= | 0.0048572
|  |  |  | @ Cl=0.4, Cd= | 0.0052287
|  |  |  | @ Cl=0.6, Cd= | 0.0041967
alpha (deg) | Cl | Cd | Cm | Cl/Cd
-20 | -1.4366 | 0.03019 | -0.0972 | -47.5853
-19.5 | -1.3839 | 0.03069 | -0.0969 | -45.0929
-19 | -1.4127 | 0.02566 | -0.0912 | -55.0546
-18.5 | -1.3966 | 0.02382 | -0.0878 | -58.6314
-18 | -1.3759 | 0.02228 | -0.0844 | -61.7549
-17.5 | -1.3512 | 0.02106 | -0.0811 | -64.1595
-17 | -1.3394 | 0.01885 | -0.0761 | -71.0557
-16.5 | -1.3116 | 0.01772 | -0.0726 | -74.0181
-16 | -1.2792 | 0.01696 | -0.0694 | -75.4245
-15.5 | -1.2504 | 0.01582 | -0.0655 | -79.0392
-15 | -1.2181 | 0.01509 | -0.0618 | -80.7223
-14.5 | -1.1851 | 0.01433 | -0.058 | -82.7006
-14 | -1.1417 | 0.01366 | -0.0562 | -83.5798
-13.5 | -1.0976 | 0.01282 | -0.0545 | -85.6162
-13 | -1.0504 | 0.0122 | -0.0533 | -86.0984
-12.5 | -1.003 | 0.01146 | -0.0521 | -87.5218
-12 | -0.9537 | 0.01086 | -0.0512 | -87.8177
-11.5 | -0.9036 | 0.01025 | -0.0504 | -88.1561
-11 | -0.8524 | 0.00975 | -0.0498 | -87.4256
-10.5 | -0.8006 | 0.00925 | -0.0493 | -86.5514
-10 | -0.7484 | 0.00878 | -0.0489 | -85.2392
-9.5 | -0.6957 | 0.00834 | -0.0486 | -83.4173
-9 | -0.642 | 0.00799 | -0.0484 | -80.3504
-8.5 | -0.5885 | 0.00759 | -0.0482 | -77.5362
-7.5 | -0.4796 | 0.00691 | -0.0482 | -69.4067
-7 | -0.4252 | 0.00656 | -0.0482 | -64.8171
-6.5 | -0.3699 | 0.00629 | -0.0484 | -58.8076
-6 | -0.3137 | 0.00606 | -0.0487 | -51.7657
-5.5 | -0.2597 | 0.00565 | -0.0487 | -45.9646
-5 | -0.2033 | 0.0054 | -0.0491 | -37.6481
-4.5 | -0.1454 | 0.00527 | -0.0499 | -27.5901
-4 | -0.0876 | 0.00513 | -0.0506 | -17.076
-3.5 | -0.0294 | 0.00499 | -0.0515 | -5.8918
-3 | 0.029 | 0.0049 | -0.0524 | 5.9184
-2 | 0.145 | 0.00483 | -0.0541 | 30.0207
-1.5 | 0.2018 | 0.00492 | -0.0548 | 41.0163
-1 | 0.2587 | 0.00502 | -0.0555 | 51.5339
-0.5 | 0.3154 | 0.0051 | -0.0562 | 61.8431
0 | 0.3725 | 0.00518 | -0.057 | 71.9112
0.5 | 0.429 | 0.00528 | -0.0577 | 81.25
1.5 | 0.5395 | 0.00522 | -0.0587 | 103.3525
2 | 0.5851 | 0.00414 | -0.0578 | 141.3285
2.5 | 0.6403 | 0.00435 | -0.0583 | 147.1954
3 | 0.6944 | 0.00464 | -0.0586 | 149.6552
3.5 | 0.7471 | 0.00493 | -0.0587 | 151.5416
4 | 0.7964 | 0.00532 | -0.0581 | 149.6992
4.5 | 0.8416 | 0.00582 | -0.0567 | 144.6048
5 | 0.8877 | 0.00622 | -0.0554 | 142.717
5.5 | 0.9236 | 0.00682 | -0.0522 | 135.4252
6 | 0.9427 | 0.00736 | -0.0455 | 128.0842
6.5 | 0.9724 | 0.00793 | -0.0412 | 122.623
7 | 1.0008 | 0.00865 | -0.037 | 115.6994
7.5 | 1.027 | 0.00952 | -0.0326 | 107.8782
8 | 1.0624 | 0.01018 | -0.03 | 104.3615
8.5 | 1.1005 | 0.01078 | -0.0279 | 102.0872
9 | 1.1366 | 0.01146 | -0.0257 | 99.1798
9.5 | 1.1733 | 0.01217 | -0.0236 | 96.4092
10 | 1.2096 | 0.0129 | -0.0216 | 93.7674
10.5 | 1.2453 | 0.01371 | -0.0196 | 90.8315
11 | 1.2786 | 0.01461 | -0.0173 | 87.5154
11.5 | 1.3145 | 0.01545 | -0.0156 | 85.0809
12 | 1.3473 | 0.01645 | -0.0135 | 81.9027
12.5 | 1.3777 | 0.0176 | -0.0112 | 78.2784
13 | 1.4118 | 0.01862 | -0.0096 | 75.8217
13.5 | 1.4387 | 0.02003 | -0.0072 | 71.8273
14 | 1.4674 | 0.02138 | -0.0051 | 68.6342
14.5 | 1.4977 | 0.02266 | -0.0032 | 66.0944
15 | 1.5317 | 0.02415 | -0.0028 | 63.4244
15.5 | 1.6019 | 0.02659 | -0.0111 | 60.2445
16.5 | 1.6537 | 0.03083 | -0.0087 | 53.6393
17 | 1.6924 | 0.03329 | -0.0106 | 50.8381
17.5 | 1.7179 | 0.03561 | -0.0098 | 48.2421
18 | 1.7334 | 0.03852 | -0.008 | 45
18.5 | 1.7486 | 0.04157 | -0.0065 | 42.064
19 | 1.7615 | 0.04488 | -0.0051 | 39.2491
19.5 | 1.7736 | 0.04833 | -0.0039 | 36.6977
20 | 1.7816 | 0.05226 | -0.0027 | 34.0911

## 149. Re 20M Mach 0.25 (1)
BIGFOIL.COM POLAR EXPORT
NACA66-616 a=0.0
NACA66-616 a=0.0 |  |  |  | Cl Max: | 1.516 | at alpha= | 12 | deg
JavaFoil+Calcfoil stall+Eppler ext transition |  |  |  | L/D Max: | 126.975 | at alpha= | 5 | deg
Re: | 20000000 |  |  | Cd Min: | 0.00578 | at alpha= | 1.5 | deg
Mach: | 0.25 |  |  | Cl=0 at alpha= | -3 | deg
|  |  |  | @ Cl=0.1, Cd= | 0.0065336
|  |  |  | @ Cl=0.4, Cd= | 0.0063962
|  |  |  | @ Cl=0.6, Cd= | 0.0058918
alpha (deg) | Cl | Cd | Cm | Cl/Cd
-13 | -0.369 | 0.08636 | -0.012 | -4.275
-12.5 | -0.404 | 0.0811 | -0.013 | -4.984
-12 | -0.434 | 0.07602 | -0.014 | -5.705
-11.5 | -0.457 | 0.07203 | -0.014 | -6.345
-11 | -0.474 | 0.06784 | -0.015 | -6.99
-10.5 | -0.484 | 0.06393 | -0.015 | -7.575
-10 | -0.488 | 0.05929 | -0.016 | -8.228
-9.5 | -0.484 | 0.05619 | -0.016 | -8.61
-9 | -0.474 | 0.05168 | -0.018 | -9.173
-8.5 | -0.458 | 0.04763 | -0.019 | -9.616
-8 | -0.531 | 0.00773 | -0.034 | -68.724
-7.5 | -0.499 | 0.00754 | -0.036 | -66.193
-7 | -0.457 | 0.00744 | -0.037 | -61.429
-6.5 | -0.41 | 0.00729 | -0.038 | -56.239
-6 | -0.359 | 0.00716 | -0.039 | -50.068
-5.5 | -0.304 | 0.00699 | -0.04 | -43.466
-5 | -0.246 | 0.00663 | -0.041 | -37.121
-4.5 | -0.186 | 0.00661 | -0.042 | -28.129
-4 | -0.125 | 0.00661 | -0.043 | -18.862
-3.5 | -0.063 | 0.00653 | -0.044 | -9.567
-3 | 0 | 0.00649 | -0.045 | 0.031
-2.5 | 0.063 | 0.00647 | -0.046 | 9.79
-2 | 0.127 | 0.00658 | -0.048 | 19.293
-1.5 | 0.191 | 0.00664 | -0.049 | 28.703
-1 | 0.254 | 0.00666 | -0.05 | 38.2
-0.5 | 0.319 | 0.0068 | -0.051 | 46.909
0 | 0.382 | 0.00647 | -0.052 | 59.055
0.5 | 0.443 | 0.00622 | -0.053 | 71.219
1 | 0.505 | 0.00701 | -0.054 | 72.11
1.5 | 0.567 | 0.00578 | -0.055 | 98.234
2 | 0.629 | 0.00599 | -0.056 | 104.995
2.5 | 0.691 | 0.00627 | -0.057 | 110.172
3 | 0.752 | 0.00655 | -0.058 | 114.822
3.5 | 0.813 | 0.00683 | -0.06 | 119.132
4 | 0.874 | 0.00712 | -0.061 | 122.774
4.5 | 0.934 | 0.00744 | -0.062 | 125.611
5 | 0.995 | 0.00783 | -0.063 | 126.975
5.5 | 1.052 | 0.00839 | -0.064 | 125.426
6 | 1.109 | 0.0089 | -0.065 | 124.529
6.5 | 1.163 | 0.01013 | -0.066 | 114.845
7 | 1.215 | 0.01063 | -0.067 | 114.343
7.5 | 1.266 | 0.01114 | -0.068 | 113.558
8 | 1.313 | 0.01164 | -0.069 | 112.809
8.5 | 1.357 | 0.01219 | -0.07 | 111.338
9 | 1.398 | 0.01283 | -0.071 | 108.99
9.5 | 1.435 | 0.01351 | -0.072 | 106.187
10 | 1.467 | 0.01418 | -0.073 | 103.471
10.5 | 1.491 | 0.01494 | -0.074 | 99.807
11 | 1.507 | 0.0157 | -0.075 | 95.992
11.5 | 1.515 | 0.0166 | -0.076 | 91.246
12 | 1.516 | 0.01757 | -0.077 | 86.25
12.5 | 1.507 | 0.01863 | -0.078 | 80.895
13 | 1.49 | 0.02001 | -0.079 | 74.46
13.5 | 1.458 | 0.02147 | -0.08 | 67.934
14 | 1.413 | 0.02299 | -0.081 | 61.459
14.5 | 1.358 | 0.02492 | -0.082 | 54.465
15 | 1.293 | 0.02656 | -0.083 | 48.663
15.5 | 1.216 | 0.02964 | -0.083 | 41.028
16 | 1.133 | 0.03234 | -0.084 | 35.047
16.5 | 1.041 | 0.03681 | -0.084 | 28.267
17 | 0.94 | 0.04339 | -0.084 | 21.656

## 150. Re 20M Mach 0.25 (2)
BIGFOIL.COM POLAR EXPORT
NACA66-616 a=0.0
NACA66-616 a=0.0 |  |  |  | Cl Max: | 1.745 | at alpha= | 19.5 | deg
XFOIL ncrit=9 |  |  |  | L/D Max: | 153.863 | at alpha= | 3 | deg
Re: | 20000000 |  |  | Cd Min: | 0.15475 | at alpha= | -17.5 | deg
Mach: | 0.25 |  |  | Cl=0 at alpha= | -3.2694 | deg
|  |  |  | @ Cl=0.1, Cd= | 0.0048584
|  |  |  | @ Cl=0.4, Cd= | 0.0052228
|  |  |  | @ Cl=0.6, Cd= | 0.0042312
alpha (deg) | Cl | Cd | Cm | Cl/Cd
-17.5 | -0.4496 | 0.15475 | -0.044 | -2.9053
-17 | -0.4481 | 0.14477 | -0.0497 | -3.0953
-16.5 | -0.4546 | 0.13338 | -0.0561 | -3.4083
-16 | -0.4411 | 0.1268 | -0.0603 | -3.4787
-15.5 | -0.4442 | 0.11668 | -0.0662 | -3.807
-15 | -0.436 | 0.10936 | -0.0707 | -3.9868
-14.5 | -0.4813 | 0.09234 | -0.0806 | -5.2123
-14 | -0.5003 | 0.08095 | -0.0878 | -6.1804
-13.5 | -0.7796 | 0.04299 | -0.1014 | -18.1344
-13 | -0.9218 | 0.03121 | -0.0834 | -29.5354
-12.5 | -1.0171 | 0.01688 | -0.0682 | -60.2547
-12 | -0.9785 | 0.01463 | -0.0648 | -66.8831
-11.5 | -0.9326 | 0.01288 | -0.0623 | -72.4068
-11 | -0.8808 | 0.01178 | -0.0604 | -74.7708
-10.5 | -0.8275 | 0.0108 | -0.0589 | -76.6204
-10 | -0.7732 | 0.00995 | -0.0575 | -77.7085
-9.5 | -0.7183 | 0.0092 | -0.0563 | -78.0761
-9 | -0.6619 | 0.0087 | -0.0554 | -76.0805
-7.5 | -0.4935 | 0.00721 | -0.0532 | -68.4466
-7 | -0.4366 | 0.00685 | -0.0527 | -63.7372
-6.5 | -0.3799 | 0.00648 | -0.0524 | -58.6265
-6 | -0.3219 | 0.00619 | -0.0523 | -52.0032
-5.5 | -0.2634 | 0.00593 | -0.0524 | -44.4182
-5 | -0.208 | 0.00547 | -0.052 | -38.0256
-4.5 | -0.1481 | 0.00532 | -0.0525 | -27.8383
-4 | -0.088 | 0.00519 | -0.0532 | -16.9557
-3.5 | -0.0279 | 0.00503 | -0.0539 | -5.5467
-3 | 0.0326 | 0.00492 | -0.0547 | 6.626
-2 | 0.1529 | 0.00481 | -0.0564 | 31.7879
-1.5 | 0.2113 | 0.00491 | -0.057 | 43.0346
-1 | 0.2699 | 0.00501 | -0.0577 | 53.8723
-0.5 | 0.3284 | 0.00509 | -0.0584 | 64.5187
0 | 0.3868 | 0.0052 | -0.0591 | 74.3846
0.5 | 0.4448 | 0.0053 | -0.0597 | 83.9245
1 | 0.5031 | 0.00536 | -0.0604 | 93.8619
2 | 0.6044 | 0.00418 | -0.0595 | 144.5933
2.5 | 0.6615 | 0.00439 | -0.06 | 150.6834
3 | 0.717 | 0.00466 | -0.0601 | 153.8627
3.5 | 0.7696 | 0.00501 | -0.0597 | 153.6128
4 | 0.8202 | 0.00537 | -0.0589 | 152.7374
4.5 | 0.8647 | 0.00586 | -0.057 | 147.5597
5 | 0.9085 | 0.00628 | -0.0548 | 144.6656
5.5 | 0.9255 | 0.00689 | -0.0471 | 134.3251
6 | 0.9447 | 0.00772 | -0.0405 | 122.3705
6.5 | 0.9739 | 0.00848 | -0.036 | 114.8467
7 | 1.0042 | 0.00933 | -0.0319 | 107.6313
7.5 | 1.0285 | 0.01043 | -0.0271 | 98.6098
8 | 1.0647 | 0.0112 | -0.0243 | 95.0625
8.5 | 1.1034 | 0.01194 | -0.022 | 92.4121
9 | 1.1406 | 0.01274 | -0.0195 | 89.529
9.5 | 1.1779 | 0.0136 | -0.0172 | 86.6103
10 | 1.2157 | 0.01445 | -0.0149 | 84.1315
10.5 | 1.2509 | 0.01546 | -0.0125 | 80.912
11 | 1.2864 | 0.01649 | -0.0101 | 78.0109
11.5 | 1.3223 | 0.01757 | -0.008 | 75.259
12 | 1.3546 | 0.01886 | -0.0054 | 71.824
12.5 | 1.388 | 0.02016 | -0.0031 | 68.8492
13 | 1.4212 | 0.02151 | -0.0009 | 66.0716
13.5 | 1.4488 | 0.02322 | 0.0017 | 62.3945
14 | 1.4773 | 0.02494 | 0.0042 | 59.2342
14.5 | 1.5066 | 0.02658 | 0.0066 | 56.6817
15 | 1.5518 | 0.02879 | 0.0048 | 53.9007
15.5 | 1.6203 | 0.03187 | -0.0026 | 50.8409
16.5 | 1.6608 | 0.03746 | 0.0019 | 44.3353
17 | 1.695 | 0.04083 | 0.0007 | 41.5136
17.5 | 1.7137 | 0.04422 | 0.0021 | 38.754
18 | 1.7272 | 0.04794 | 0.0039 | 36.0284
18.5 | 1.7367 | 0.05213 | 0.0055 | 33.3148
19 | 1.7391 | 0.05707 | 0.007 | 30.4731
19.5 | 1.745 | 0.06174 | 0.0081 | 28.2637
20 | 1.735 | 0.06806 | 0.0092 | 25.4922

## 151. Re 20M Mach 0.50 (1)
BIGFOIL.COM POLAR EXPORT
NACA66-616 a=0.0
NACA66-616 a=0.0 |  |  |  | Cl Max: | 1.418 | at alpha= | 8.5 | deg
JavaFoil+Calcfoil stall+Eppler ext transition |  |  |  | L/D Max: | 118.29 | at alpha= | 4.5 | deg
Re: | 20000000 |  |  | Cd Min: | 0.00645 | at alpha= | 1.5 | deg
Mach: | 0.5 |  |  | Cl=0 at alpha= | -3 | deg
|  |  |  | @ Cl=0.1, Cd= | 0.0069793
|  |  |  | @ Cl=0.4, Cd= | 0.0072306
|  |  |  | @ Cl=0.6, Cd= | 0.0069459
alpha (deg) | Cl | Cd | Cm | Cl/Cd
-20 | -0.958 | 0.1775 | -0.009 | -5.399
-19.5 | -0.931 | 0.16165 | -0.009 | -5.757
-19 | -0.902 | 0.1584 | -0.009 | -5.694
-18.5 | -0.875 | 0.14904 | -0.01 | -5.868
-18 | -0.847 | 0.13781 | -0.01 | -6.146
-17.5 | -0.819 | 0.13614 | -0.011 | -6.012
-17 | -0.79 | 0.13133 | -0.011 | -6.019
-16.5 | -0.762 | 0.12514 | -0.011 | -6.09
-16 | -0.735 | 0.11547 | -0.012 | -6.362
-15.5 | -0.707 | 0.10743 | -0.013 | -6.581
-15 | -0.683 | 0.09294 | -0.014 | -7.352
-14.5 | -0.656 | 0.08723 | -0.015 | -7.516
-14 | -0.627 | 0.08271 | -0.016 | -7.586
-13.5 | -0.593 | 0.09076 | -0.014 | -6.533
-13 | -0.565 | 0.08571 | -0.015 | -6.592
-12.5 | -0.538 | 0.07688 | -0.016 | -7.002
-12 | -0.512 | 0.06933 | -0.017 | -7.392
-11.5 | -0.485 | 0.06537 | -0.018 | -7.414
-11 | -0.546 | 0.01131 | -0.031 | -48.312
-10.5 | -0.518 | 0.00986 | -0.033 | -52.524
-10 | -0.485 | 0.00932 | -0.034 | -52.054
-9.5 | -0.451 | 0.00881 | -0.035 | -51.238
-9 | -0.339 | 0.06015 | -0.018 | -5.629
-8.5 | -0.31 | 0.05336 | -0.018 | -5.817
-8 | -0.283 | 0.04897 | -0.019 | -5.77
-7.5 | -0.254 | 0.04852 | -0.019 | -5.235
-7 | -0.226 | 0.04787 | -0.019 | -4.712
-6.5 | -0.198 | 0.04318 | -0.021 | -4.575
-6 | -0.283 | 0.03986 | -0.022 | -7.111
-5.5 | -0.257 | 0.03712 | -0.023 | -6.929
-5 | -0.266 | 0.00747 | -0.046 | -35.584
-4.5 | -0.203 | 0.00735 | -0.047 | -27.62
-4 | -0.137 | 0.00706 | -0.048 | -19.417
-3.5 | -0.069 | 0.00699 | -0.049 | -9.895
-3 | 0 | 0.00697 | -0.051 | 0.032
-2.5 | 0.071 | 0.007 | -0.052 | 10.068
-2 | 0.141 | 0.00695 | -0.053 | 20.34
-1.5 | 0.213 | 0.00699 | -0.054 | 30.409
-1 | 0.284 | 0.00709 | -0.055 | 40.084
-0.5 | 0.357 | 0.00716 | -0.056 | 49.823
0 | 0.424 | 0.00727 | -0.058 | 58.264
0.5 | 0.491 | 0.00741 | -0.059 | 66.332
1 | 0.56 | 0.00763 | -0.06 | 73.454
1.5 | 0.629 | 0.00645 | -0.061 | 97.559
2 | 0.698 | 0.00676 | -0.062 | 103.197
2.5 | 0.766 | 0.00713 | -0.064 | 107.388
3 | 0.834 | 0.0075 | -0.065 | 111.104
3.5 | 0.901 | 0.00786 | -0.066 | 114.565
4 | 0.968 | 0.00828 | -0.067 | 116.855
4.5 | 1.034 | 0.00874 | -0.068 | 118.29
5 | 1.1 | 0.00935 | -0.07 | 117.671
5.5 | 1.162 | 0.01015 | -0.071 | 114.489
6 | 1.22 | 0.0118 | -0.072 | 103.451
6.5 | 1.277 | 0.01255 | -0.073 | 101.719
7 | 1.327 | 0.01332 | -0.074 | 99.652
7.5 | 1.369 | 0.01412 | -0.075 | 96.964
8 | 1.401 | 0.01504 | -0.077 | 93.2
8.5 | 1.418 | 0.01612 | -0.078 | 87.997
9 | 1.41 | 0.01742 | -0.079 | 80.929
9.5 | 1.353 | 0.01892 | -0.08 | 71.485
10 | 1.07 | 0.02108 | -0.081 | 50.751
10.5 | 0.891 | 0.02372 | -0.082 | 37.566
11 | 0.924 | 0.02329 | -0.083 | 39.668
11.5 | 0.953 | 0.02562 | -0.084 | 37.207
12 | 0.98 | 0.02902 | -0.085 | 33.785
12.5 | 1.014 | 0.02768 | -0.086 | 36.645
13 | 1.042 | 0.03076 | -0.087 | 33.876
13.5 | 1.066 | 0.0358 | -0.087 | 29.779

## 152. Re 20M Mach 0.50 (2)
BIGFOIL.COM POLAR EXPORT
NACA66-616 a=0.0
NACA66-616 a=0.0 |  |  |  | Cl Max: | 1.4707 | at alpha= | 13.5 | deg
XFOIL ncrit=9 |  |  |  | L/D Max: | 162.238 | at alpha= | 3 | deg
Re: | 20000000 |  |  | Cd Min: | 0.10476 | at alpha= | 16.5 | deg
Mach: | 0.5 |  |  | Cl=0 at alpha= | -3.3808 | deg
|  |  |  | @ Cl=0.1, Cd= | 0.0050109
|  |  |  | @ Cl=0.4, Cd= | 0.0051787
|  |  |  | @ Cl=0.6, Cd= | 0.005579
alpha (deg) | Cl | Cd | Cm | Cl/Cd
-12.5 | -0.2575 | 0.10037 | -0.0916 | -2.5655
-12 | -0.2515 | 0.0922 | -0.0965 | -2.7278
-11.5 | -0.253 | 0.08323 | -0.1019 | -3.0398
-11 | -0.2538 | 0.07474 | -0.1072 | -3.3958
-10.5 | -0.2674 | 0.06429 | -0.1149 | -4.1593
-10 | -0.3001 | 0.0536 | -0.1224 | -5.5989
-9.5 | -0.3414 | 0.04606 | -0.122 | -7.4121
-9 | -0.3782 | 0.04069 | -0.1159 | -9.2947
-8.5 | -0.4242 | 0.03529 | -0.1049 | -12.0204
-8 | -0.443 | 0.02906 | -0.0965 | -15.2443
-7.5 | -0.4534 | 0.0221 | -0.0876 | -20.5158
-7 | -0.4529 | 0.01435 | -0.0795 | -31.561
-6.5 | -0.4084 | 0.00831 | -0.0763 | -49.1456
-6 | -0.3468 | 0.00716 | -0.073 | -48.4358
-5.5 | -0.2824 | 0.00657 | -0.0704 | -42.9833
-5 | -0.2165 | 0.00616 | -0.0686 | -35.1461
-4.5 | -0.15 | 0.00582 | -0.0672 | -25.7732
-4 | -0.0859 | 0.00544 | -0.0659 | -15.7904
-3.5 | -0.0164 | 0.00525 | -0.0659 | -3.1238
-3 | 0.0524 | 0.00508 | -0.066 | 10.315
-2.5 | 0.1213 | 0.00498 | -0.0665 | 24.3574
-2 | 0.1904 | 0.00489 | -0.0671 | 38.9366
-1.5 | 0.2575 | 0.00489 | -0.0676 | 52.6585
-1 | 0.3225 | 0.00503 | -0.0678 | 64.1153
-0.5 | 0.3878 | 0.00516 | -0.0682 | 75.155
0 | 0.4529 | 0.00526 | -0.0686 | 86.1027
0.5 | 0.5171 | 0.00541 | -0.0689 | 95.5823
1 | 0.5805 | 0.00556 | -0.069 | 104.4065
1.5 | 0.642 | 0.00562 | -0.0687 | 114.2349
2 | 0.6863 | 0.00444 | -0.0657 | 154.5721
2.5 | 0.7472 | 0.00469 | -0.0651 | 159.3177
3 | 0.8047 | 0.00496 | -0.0638 | 162.2379
3.5 | 0.8562 | 0.00531 | -0.0612 | 161.2429
4 | 0.877 | 0.00585 | -0.0525 | 149.9145
4.5 | 0.9039 | 0.00666 | -0.0456 | 135.7207
5 | 0.9248 | 0.00783 | -0.0382 | 118.1098
5.5 | 0.9548 | 0.00894 | -0.0325 | 106.8009
6 | 0.984 | 0.01018 | -0.0269 | 96.6601
6.5 | 1.0066 | 0.01171 | -0.0206 | 85.9607
7 | 1.0277 | 0.0134 | -0.0143 | 76.694
7.5 | 1.0434 | 0.01547 | -0.0076 | 67.4467
8 | 1.0781 | 0.017 | -0.0035 | 63.4176
8.5 | 1.1202 | 0.0183 | -0.0003 | 61.2131
9 | 1.1616 | 0.01977 | 0.0029 | 58.7557
9.5 | 1.2023 | 0.02134 | 0.0063 | 56.3402
10 | 1.2446 | 0.02293 | 0.0095 | 54.2782
10.5 | 1.2848 | 0.02472 | 0.0129 | 51.9741
11 | 1.324 | 0.0267 | 0.0163 | 49.588
11.5 | 1.3612 | 0.02888 | 0.0199 | 47.133
12 | 1.3997 | 0.03115 | 0.0234 | 44.9342
12.5 | 1.4343 | 0.03383 | 0.027 | 42.3973
13 | 1.4617 | 0.03711 | 0.0309 | 39.3883
13.5 | 1.4707 | 0.04182 | 0.035 | 35.1674
14 | 1.4583 | 0.04846 | 0.0386 | 30.0929
14.5 | 1.4271 | 0.05714 | 0.0406 | 24.9755
15 | 1.3962 | 0.06649 | 0.0408 | 20.9986
15.5 | 1.358 | 0.07657 | 0.0401 | 17.7354
16 | 1.3295 | 0.0904 | 0.0315 | 14.7069
16.5 | 1.2992 | 0.10476 | 0.0222 | 12.4017