## index
index | Re | Mach | Datasource
1 | 50000 | 0 | JavaFoil+Calcfoil stall+Eppler ext transition
2 | 50000 | 0 | XFOIL ncrit=9
3 | 50000 | 0.1 | JavaFoil+Calcfoil stall+Eppler ext transition
4 | 50000 | 0.1 | XFOIL ncrit=9
5 | 50000 | 0.25 | JavaFoil+Calcfoil stall+Eppler ext transition
6 | 50000 | 0.25 | XFOIL ncrit=9
7 | 50000 | 0.5 | JavaFoil+Calcfoil stall+Eppler ext transition
8 | 50000 | 0.5 | XFOIL ncrit=9
9 | 100000 | 0 | JavaFoil+Calcfoil stall+Eppler ext transition
10 | 100000 | 0 | XFOIL ncrit=9
11 | 100000 | 0.1 | JavaFoil+Calcfoil stall+Eppler ext transition
12 | 100000 | 0.1 | XFOIL ncrit=9
13 | 100000 | 0.25 | JavaFoil+Calcfoil stall+Eppler ext transition
14 | 100000 | 0.25 | XFOIL ncrit=9
15 | 100000 | 0.5 | JavaFoil+Calcfoil stall+Eppler ext transition
16 | 100000 | 0.5 | XFOIL ncrit=9
17 | 250000 | 0 | JavaFoil+Calcfoil stall+Eppler ext transition
18 | 250000 | 0 | XFOIL ncrit=9
19 | 250000 | 0.1 | JavaFoil+Calcfoil stall+Eppler ext transition
20 | 250000 | 0.1 | XFOIL ncrit=9
21 | 250000 | 0.25 | JavaFoil+Calcfoil stall+Eppler ext transition
22 | 250000 | 0.25 | XFOIL ncrit=9
23 | 250000 | 0.5 | JavaFoil+Calcfoil stall+Eppler ext transition
24 | 250000 | 0.5 | XFOIL ncrit=9
25 | 500000 | 0 | JavaFoil+Calcfoil stall+Eppler ext transition
26 | 500000 | 0 | XFOIL ncrit=9
27 | 500000 | 0.1 | JavaFoil+Calcfoil stall+Eppler ext transition
28 | 500000 | 0.1 | XFOIL ncrit=9
29 | 500000 | 0.25 | JavaFoil+Calcfoil stall+Eppler ext transition
30 | 500000 | 0.25 | XFOIL ncrit=9
31 | 500000 | 0.5 | JavaFoil+Calcfoil stall+Eppler ext transition
32 | 500000 | 0.5 | XFOIL ncrit=9
33 | 750000 | 0 | JavaFoil+Calcfoil stall+Eppler ext transition
34 | 750000 | 0 | XFOIL ncrit=9
35 | 750000 | 0.1 | JavaFoil+Calcfoil stall+Eppler ext transition
36 | 750000 | 0.1 | XFOIL ncrit=9
37 | 750000 | 0.25 | JavaFoil+Calcfoil stall+Eppler ext transition
38 | 750000 | 0.25 | XFOIL ncrit=9
39 | 750000 | 0.5 | JavaFoil+Calcfoil stall+Eppler ext transition
40 | 750000 | 0.5 | XFOIL ncrit=9
41 | 1000000 | 0 | JavaFoil+Calcfoil stall+Eppler ext transition
42 | 1000000 | 0 | XFOIL ncrit=9
43 | 1000000 | 0.1 | JavaFoil+Calcfoil stall+Eppler ext transition
44 | 1000000 | 0.1 | XFOIL ncrit=9
45 | 1000000 | 0.25 | JavaFoil+Calcfoil stall+Eppler ext transition
46 | 1000000 | 0.25 | XFOIL ncrit=9
47 | 1000000 | 0.5 | JavaFoil+Calcfoil stall+Eppler ext transition
48 | 1000000 | 0.5 | XFOIL ncrit=9
49 | 2000000 | 0 | JavaFoil+Calcfoil stall+Eppler ext transition
50 | 2000000 | 0 | XFOIL ncrit=9
51 | 2000000 | 0.1 | JavaFoil+Calcfoil stall+Eppler ext transition
52 | 2000000 | 0.1 | XFOIL ncrit=9
53 | 2000000 | 0.25 | JavaFoil+Calcfoil stall+Eppler ext transition
54 | 2000000 | 0.25 | XFOIL ncrit=9
55 | 2000000 | 0.5 | JavaFoil+Calcfoil stall+Eppler ext transition
56 | 2000000 | 0.5 | XFOIL ncrit=9
57 | 3000000 | 0 | JavaFoil+Calcfoil stall+Eppler ext transition
58 | 3000000 | 0 | XFOIL ncrit=9
59 | 3000000 | 0.1 | JavaFoil+Calcfoil stall+Eppler ext transition
60 | 3000000 | 0.1 | XFOIL ncrit=9
61 | 3000000 | 0.25 | JavaFoil+Calcfoil stall+Eppler ext transition
62 | 3000000 | 0.25 | XFOIL ncrit=9
63 | 3000000 | 0.5 | JavaFoil+Calcfoil stall+Eppler ext transition
64 | 3000000 | 0.5 | XFOIL ncrit=9
65 | 4000000 | 0 | JavaFoil+Calcfoil stall+Eppler ext transition
66 | 4000000 | 0 | XFOIL ncrit=9
67 | 4000000 | 0.1 | JavaFoil+Calcfoil stall+Eppler ext transition
68 | 4000000 | 0.1 | XFOIL ncrit=9
69 | 4000000 | 0.25 | JavaFoil+Calcfoil stall+Eppler ext transition
70 | 4000000 | 0.25 | XFOIL ncrit=9
71 | 4000000 | 0.5 | JavaFoil+Calcfoil stall+Eppler ext transition
72 | 4000000 | 0.5 | XFOIL ncrit=9
73 | 5000000 | 0 | JavaFoil+Calcfoil stall+Eppler ext transition
74 | 5000000 | 0 | XFOIL ncrit=9
75 | 5000000 | 0.1 | JavaFoil+Calcfoil stall+Eppler ext transition
76 | 5000000 | 0.1 | XFOIL ncrit=9
77 | 5000000 | 0.25 | JavaFoil+Calcfoil stall+Eppler ext transition
78 | 5000000 | 0.25 | XFOIL ncrit=9
79 | 5000000 | 0.5 | JavaFoil+Calcfoil stall+Eppler ext transition
80 | 5000000 | 0.5 | XFOIL ncrit=9
81 | 6000000 | 0 | JavaFoil+Calcfoil stall+Eppler ext transition
82 | 6000000 | 0 | XFOIL ncrit=9
83 | 6000000 | 0.1 | JavaFoil+Calcfoil stall+Eppler ext transition
84 | 6000000 | 0.1 | XFOIL ncrit=9
85 | 6000000 | 0.25 | JavaFoil+Calcfoil stall+Eppler ext transition
86 | 6000000 | 0.25 | XFOIL ncrit=9
87 | 6000000 | 0.5 | JavaFoil+Calcfoil stall+Eppler ext transition
88 | 6000000 | 0.5 | XFOIL ncrit=9
89 | 7000000 | 0 | JavaFoil+Calcfoil stall+Eppler ext transition
90 | 7000000 | 0 | XFOIL ncrit=9
91 | 7000000 | 0.1 | JavaFoil+Calcfoil stall+Eppler ext transition
92 | 7000000 | 0.1 | XFOIL ncrit=9
93 | 7000000 | 0.25 | JavaFoil+Calcfoil stall+Eppler ext transition
94 | 7000000 | 0.25 | XFOIL ncrit=9
95 | 7000000 | 0.5 | JavaFoil+Calcfoil stall+Eppler ext transition
96 | 7000000 | 0.5 | XFOIL ncrit=9
97 | 8000000 | 0 | JavaFoil+Calcfoil stall+Eppler ext transition
98 | 8000000 | 0 | XFOIL ncrit=9
99 | 8000000 | 0.1 | JavaFoil+Calcfoil stall+Eppler ext transition
100 | 8000000 | 0.1 | XFOIL ncrit=9
101 | 8000000 | 0.25 | JavaFoil+Calcfoil stall+Eppler ext transition
102 | 8000000 | 0.25 | XFOIL ncrit=9
103 | 8000000 | 0.5 | JavaFoil+Calcfoil stall+Eppler ext transition
104 | 8000000 | 0.5 | XFOIL ncrit=9
105 | 10000000 | 0 | JavaFoil+Calcfoil stall+Eppler ext transition
106 | 10000000 | 0 | XFOIL ncrit=9
107 | 10000000 | 0.1 | JavaFoil+Calcfoil stall+Eppler ext transition
108 | 10000000 | 0.1 | XFOIL ncrit=9
109 | 10000000 | 0.25 | JavaFoil+Calcfoil stall+Eppler ext transition
110 | 10000000 | 0.25 | XFOIL ncrit=9
111 | 10000000 | 0.5 | JavaFoil+Calcfoil stall+Eppler ext transition
112 | 10000000 | 0.5 | XFOIL ncrit=9
113 | 12000000 | 0 | JavaFoil+Calcfoil stall+Eppler ext transition
114 | 12000000 | 0 | XFOIL ncrit=9
115 | 12000000 | 0.1 | JavaFoil+Calcfoil stall+Eppler ext transition
116 | 12000000 | 0.1 | XFOIL ncrit=9
117 | 12000000 | 0.25 | JavaFoil+Calcfoil stall+Eppler ext transition
118 | 12000000 | 0.25 | XFOIL ncrit=9
119 | 12000000 | 0.5 | JavaFoil+Calcfoil stall+Eppler ext transition
120 | 12000000 | 0.5 | XFOIL ncrit=9
121 | 14000000 | 0 | JavaFoil+Calcfoil stall+Eppler ext transition
122 | 14000000 | 0 | XFOIL ncrit=9
123 | 14000000 | 0.1 | JavaFoil+Calcfoil stall+Eppler ext transition
124 | 14000000 | 0.1 | XFOIL ncrit=9
125 | 14000000 | 0.25 | JavaFoil+Calcfoil stall+Eppler ext transition
126 | 14000000 | 0.25 | XFOIL ncrit=9
127 | 14000000 | 0.5 | JavaFoil+Calcfoil stall+Eppler ext transition
128 | 14000000 | 0.5 | XFOIL ncrit=9
129 | 16000000 | 0 | JavaFoil+Calcfoil stall+Eppler ext transition
130 | 16000000 | 0 | XFOIL ncrit=9
131 | 16000000 | 0.1 | JavaFoil+Calcfoil stall+Eppler ext transition
132 | 16000000 | 0.1 | XFOIL ncrit=9
133 | 16000000 | 0.25 | JavaFoil+Calcfoil stall+Eppler ext transition
134 | 16000000 | 0.25 | XFOIL ncrit=9
135 | 16000000 | 0.5 | JavaFoil+Calcfoil stall+Eppler ext transition
136 | 16000000 | 0.5 | XFOIL ncrit=9
137 | 18000000 | 0 | JavaFoil+Calcfoil stall+Eppler ext transition
138 | 18000000 | 0 | XFOIL ncrit=9
139 | 18000000 | 0.1 | JavaFoil+Calcfoil stall+Eppler ext transition
140 | 18000000 | 0.1 | XFOIL ncrit=9
141 | 18000000 | 0.25 | JavaFoil+Calcfoil stall+Eppler ext transition
142 | 18000000 | 0.25 | XFOIL ncrit=9
143 | 18000000 | 0.5 | JavaFoil+Calcfoil stall+Eppler ext transition
144 | 18000000 | 0.5 | XFOIL ncrit=9
145 | 20000000 | 0 | JavaFoil+Calcfoil stall+Eppler ext transition
146 | 20000000 | 0 | XFOIL ncrit=9
147 | 20000000 | 0.1 | JavaFoil+Calcfoil stall+Eppler ext transition
148 | 20000000 | 0.1 | XFOIL ncrit=9
149 | 20000000 | 0.25 | JavaFoil+Calcfoil stall+Eppler ext transition
150 | 20000000 | 0.25 | XFOIL ncrit=9
151 | 20000000 | 0.5 | JavaFoil+Calcfoil stall+Eppler ext transition
152 | 20000000 | 0.5 | XFOIL ncrit=9

## 1. Re 50k Mach 0.00 (1)
BIGFOIL.COM POLAR EXPORT
GA 35-417
GA 35-417 |  |  |  | Cl Max: | 1.592 | at alpha= | 12.5 | deg
JavaFoil+Calcfoil stall+Eppler ext transition |  |  |  | L/D Max: | 33.929 | at alpha= | 7.5 | deg
Re: | 50000 |  |  | Cd Min: | 0.01906 | at alpha= | -0.5 | deg
Mach: | 0 |  |  | Cl=0 at alpha= | -3 | deg
|  |  |  | @ Cl=0.1, Cd= | 0.019647
|  |  |  | @ Cl=0.4, Cd= | 0.022511
|  |  |  | @ Cl=0.6, Cd= | 0.024269
alpha (deg) | Cl | Cd | Cm | Cl/Cd
-20 | -0.702 | 0.27927 | -0.012 | -2.512
-19.5 | -0.715 | 0.26998 | -0.012 | -2.65
-19 | -0.728 | 0.24961 | -0.012 | -2.918
-18.5 | -0.74 | 0.25603 | -0.012 | -2.89
-18 | -0.751 | 0.24411 | -0.012 | -3.075
-17.5 | -0.76 | 0.22018 | -0.013 | -3.452
-17 | -0.768 | 0.20388 | -0.013 | -3.766
-16.5 | -0.774 | 0.2007 | -0.013 | -3.854
-16 | -0.777 | 0.18398 | -0.013 | -4.226
-15.5 | -0.779 | 0.17446 | -0.013 | -4.466
-15 | -0.778 | 0.16585 | -0.014 | -4.694
-14.5 | -0.775 | 0.15241 | -0.014 | -5.086
-14 | -0.769 | 0.14303 | -0.014 | -5.377
-13.5 | -0.76 | 0.13362 | -0.014 | -5.69
-13 | -0.748 | 0.125 | -0.015 | -5.987
-12.5 | -0.734 | 0.11328 | -0.015 | -6.476
-12 | -0.716 | 0.10679 | -0.016 | -6.701
-11.5 | -0.694 | 0.10093 | -0.016 | -6.88
-11 | -0.671 | 0.09253 | -0.017 | -7.246
-10.5 | -0.643 | 0.08787 | -0.017 | -7.321
-10 | -0.613 | 0.08212 | -0.017 | -7.47
-9.5 | -0.582 | 0.07617 | -0.02 | -7.637
-9 | -0.546 | 0.0721 | -0.02 | -7.58
-8.5 | -0.509 | 0.06765 | -0.022 | -7.528
-8 | -0.47 | 0.064 | -0.022 | -7.337
-7.5 | -0.428 | 0.06057 | -0.023 | -7.063
-7 | -0.384 | 0.05722 | -0.023 | -6.718
-6.5 | -0.34 | 0.05353 | -0.024 | -6.343
-6 | -0.293 | 0.05093 | -0.024 | -5.759
-5.5 | -0.246 | 0.04834 | -0.025 | -5.092
-5 | -0.198 | 0.04589 | -0.025 | -4.316
-4.5 | -0.182 | 0.02096 | -0.052 | -8.67
-4 | -0.122 | 0.02056 | -0.053 | -5.933
-3.5 | -0.061 | 0.01972 | -0.054 | -3.109
-3 | 0 | 0.02015 | -0.053 | 0.009
-2.5 | 0.06 | 0.01984 | -0.054 | 3.048
-2 | 0.122 | 0.01954 | -0.055 | 6.23
-1.5 | 0.184 | 0.01938 | -0.056 | 9.502
-1 | 0.247 | 0.01929 | -0.057 | 12.825
-0.5 | 0.31 | 0.01906 | -0.058 | 16.251
0 | 0.349 | 0.0223 | -0.059 | 15.639
0.5 | 0.407 | 0.02254 | -0.059 | 18.05
1 | 0.464 | 0.02287 | -0.06 | 20.307
1.5 | 0.522 | 0.02334 | -0.061 | 22.363
2 | 0.579 | 0.02407 | -0.061 | 24.059
2.5 | 0.636 | 0.02461 | -0.062 | 25.829
3 | 0.693 | 0.02528 | -0.063 | 27.394
3.5 | 0.746 | 0.026 | -0.063 | 28.695
4 | 0.803 | 0.02647 | -0.064 | 30.324
4.5 | 0.859 | 0.02735 | -0.065 | 31.408
5 | 0.915 | 0.02846 | -0.066 | 32.153
5.5 | 0.97 | 0.02952 | -0.066 | 32.848
6 | 1.024 | 0.03068 | -0.067 | 33.368
6.5 | 1.077 | 0.03196 | -0.068 | 33.695
7 | 1.129 | 0.03332 | -0.068 | 33.887
7.5 | 1.18 | 0.03479 | -0.069 | 33.929
8 | 1.229 | 0.03641 | -0.07 | 33.767
8.5 | 1.276 | 0.03824 | -0.07 | 33.379
9 | 1.321 | 0.04012 | -0.071 | 32.936
9.5 | 1.372 | 0.04136 | -0.072 | 33.178
10 | 1.437 | 0.04472 | -0.074 | 32.14
10.5 | 1.475 | 0.04722 | -0.075 | 31.237
11 | 1.51 | 0.04904 | -0.076 | 30.789
11.5 | 1.54 | 0.05319 | -0.076 | 28.96
12 | 1.565 | 0.05672 | -0.076 | 27.591
12.5 | 1.592 | 0.06013 | -0.077 | 26.471
13 | 1.422 | 0.10586 | -0.045 | 13.436
13.5 | 1.437 | 0.11358 | -0.041 | 12.648
14 | 1.451 | 0.12072 | -0.039 | 12.02
14.5 | 1.464 | 0.12906 | -0.038 | 11.34
15 | 1.473 | 0.13651 | -0.037 | 10.788
15.5 | 1.478 | 0.14566 | -0.033 | 10.147
16 | 1.482 | 0.15554 | -0.033 | 9.529
16.5 | 1.483 | 0.16539 | -0.033 | 8.968
17 | 1.482 | 0.17797 | -0.033 | 8.325
17.5 | 1.477 | 0.18831 | -0.033 | 7.842

## 2. Re 50k Mach 0.00 (2)
BIGFOIL.COM POLAR EXPORT
GA 35-417
GA 35-417 |  |  |  | Cl Max: | 0.9185 | at alpha= | 20 | deg
XFOIL ncrit=9 |  |  |  | L/D Max: | 6.3697 | at alpha= | 14 | deg
Re: | 50000 |  |  | Cd Min: | 0.24474 | at alpha= | 20 | deg
Mach: | 0 |  |  | Cl=0 at alpha= | 2.554 | deg
|  |  |  | @ Cl=0.1, Cd= | 0.06107
|  |  |  | @ Cl=0.4, Cd= | 0.089118
|  |  |  | @ Cl=0.6, Cd= | 0.1247
alpha (deg) | Cl | Cd | Cm | Cl/Cd
-12 | -0.2655 | 0.13397 | -0.0388 | -1.9818
-11.5 | -0.2596 | 0.12921 | -0.0394 | -2.0091
-11 | -0.2965 | 0.12974 | -0.0335 | -2.2853
-10.5 | -0.3373 | 0.13105 | -0.027 | -2.5738
-10 | -0.3373 | 0.12718 | -0.0221 | -2.6521
-9.5 | -0.3555 | 0.12445 | -0.0181 | -2.8566
-9 | -0.3817 | 0.12206 | -0.0142 | -3.1272
-8.5 | -0.3628 | 0.11554 | -0.0175 | -3.14
-8 | -0.6502 | 0.0804 | -0.0435 | -8.0871
-7.5 | -0.6614 | 0.07085 | -0.0451 | -9.3352
-7 | -0.6762 | 0.0618 | -0.0445 | -10.9417
-6.5 | -0.6613 | 0.05436 | -0.0445 | -12.1652
-6 | -0.6291 | 0.04944 | -0.0444 | -12.7245
-5.5 | -0.5932 | 0.04546 | -0.0434 | -13.0488
-5 | -0.5464 | 0.04292 | -0.0437 | -12.7307
-4.5 | -0.5029 | 0.04096 | -0.0429 | -12.2778
-3.5 | -0.5213 | 0.03646 | -0.0237 | -14.2979
-3 | -0.4868 | 0.03384 | -0.021 | -14.3853
-2.5 | -0.4748 | 0.0354 | -0.0101 | -13.4124
-2 | -0.4633 | 0.03698 | 0.0005 | -12.5284
-1.5 | -0.4543 | 0.03807 | 0.0113 | -11.9333
-1 | -0.4431 | 0.03868 | 0.0213 | -11.4555
-0.5 | -0.3517 | 0.04176 | 0.0142 | -8.4219
0 | -0.1987 | 0.04624 | -0.0113 | -4.2971
0.5 | -0.2223 | 0.04303 | -0.0056 | -5.1662
1 | -0.2094 | 0.04213 | -0.0054 | -4.9703
1.5 | -0.1439 | 0.04533 | -0.0135 | -3.1745
2 | -0.0738 | 0.04934 | -0.0215 | -1.4957
2.5 | -0.0054 | 0.05394 | -0.0283 | -0.10011
3 | 0.0446 | 0.0567 | -0.0316 | 0.7866
3.5 | 0.1052 | 0.06148 | -0.0364 | 1.7111
4 | 0.1385 | 0.06338 | -0.0367 | 2.1852
4.5 | 0.1863 | 0.06712 | -0.0393 | 2.7756
6 | 0.3051 | 0.0784 | -0.0437 | 3.8916
6.5 | 0.338 | 0.08193 | -0.0444 | 4.1255
7 | 0.3747 | 0.0861 | -0.0457 | 4.3519
7.5 | 0.4141 | 0.0908 | -0.0474 | 4.5606
8 | 0.4576 | 0.09643 | -0.0497 | 4.7454
8.5 | 0.4738 | 0.10002 | -0.0493 | 4.7371
9 | 0.4982 | 0.10411 | -0.0497 | 4.7853
9.5 | 0.5419 | 0.11023 | -0.052 | 4.9161
10 | 0.5528 | 0.11447 | -0.0519 | 4.8292
11 | 0.6029 | 0.12533 | -0.0542 | 4.8105
11.5 | 0.6467 | 0.132 | -0.056 | 4.8992
12 | 0.6505 | 0.13635 | -0.0565 | 4.7708
12.5 | 0.6707 | 0.14219 | -0.0577 | 4.7169
13 | 0.7724 | 0.13478 | -0.0505 | 5.7308
13.5 | 0.8417 | 0.13293 | -0.0471 | 6.3319
14 | 0.8657 | 0.13591 | -0.0463 | 6.3697
14.5 | 0.8513 | 0.14594 | -0.0496 | 5.8332
15 | 0.8704 | 0.15113 | -0.0501 | 5.7593
15.5 | 0.8675 | 0.16114 | -0.0539 | 5.3835
16 | 0.877 | 0.1697 | -0.0568 | 5.1679
16.5 | 0.8662 | 0.18351 | -0.0638 | 4.7202
17.5 | 0.8482 | 0.21256 | -0.0806 | 3.9904
18 | 0.8494 | 0.21751 | -0.0851 | 3.9051
18.5 | 0.8634 | 0.22424 | -0.0887 | 3.8503
19 | 0.8839 | 0.23186 | -0.0915 | 3.8122
19.5 | 0.9161 | 0.24244 | -0.0932 | 3.7787
20 | 0.9185 | 0.24474 | -0.0981 | 3.753

## 3. Re 50k Mach 0.10 (1)
BIGFOIL.COM POLAR EXPORT
GA 35-417
GA 35-417 |  |  |  | Cl Max: | 1.59 | at alpha= | 12.5 | deg
JavaFoil+Calcfoil stall+Eppler ext transition |  |  |  | L/D Max: | 33.817 | at alpha= | 7 | deg
Re: | 50000 |  |  | Cd Min: | 0.01908 | at alpha= | -0.5 | deg
Mach: | 0.1 |  |  | Cl=0 at alpha= | -3 | deg
|  |  |  | @ Cl=0.1, Cd= | 0.019732
|  |  |  | @ Cl=0.4, Cd= | 0.022579
|  |  |  | @ Cl=0.6, Cd= | 0.024415
alpha (deg) | Cl | Cd | Cm | Cl/Cd
-20 | -0.651 | 0.29179 | -0.012 | -2.232
-19.5 | -0.668 | 0.28278 | -0.012 | -2.363
-19 | -0.684 | 0.25921 | -0.012 | -2.639
-18.5 | -0.699 | 0.2658 | -0.012 | -2.63
-18 | -0.713 | 0.24741 | -0.012 | -2.882
-17.5 | -0.726 | 0.22714 | -0.013 | -3.194
-17 | -0.736 | 0.21099 | -0.013 | -3.491
-16.5 | -0.745 | 0.20194 | -0.013 | -3.692
-16 | -0.753 | 0.19461 | -0.013 | -3.867
-15.5 | -0.757 | 0.17979 | -0.013 | -4.212
-15 | -0.76 | 0.16923 | -0.014 | -4.488
-14.5 | -0.759 | 0.15478 | -0.014 | -4.904
-14 | -0.756 | 0.14585 | -0.014 | -5.18
-13.5 | -0.749 | 0.13597 | -0.014 | -5.51
-13 | -0.739 | 0.12661 | -0.015 | -5.84
-12.5 | -0.727 | 0.11443 | -0.015 | -6.35
-12 | -0.711 | 0.11015 | -0.016 | -6.45
-11.5 | -0.691 | 0.10356 | -0.016 | -6.67
-11 | -0.668 | 0.09457 | -0.017 | -7.065
-10.5 | -0.642 | 0.08959 | -0.017 | -7.166
-10 | -0.613 | 0.08269 | -0.018 | -7.415
-9.5 | -0.582 | 0.07713 | -0.02 | -7.544
-9 | -0.547 | 0.07254 | -0.02 | -7.542
-8.5 | -0.51 | 0.06778 | -0.022 | -7.529
-8 | -0.471 | 0.06406 | -0.022 | -7.35
-7.5 | -0.429 | 0.06101 | -0.023 | -7.036
-7 | -0.386 | 0.05758 | -0.023 | -6.701
-6.5 | -0.341 | 0.05379 | -0.024 | -6.338
-6 | -0.295 | 0.05116 | -0.024 | -5.759
-5.5 | -0.247 | 0.04835 | -0.025 | -5.114
-5 | -0.199 | 0.04603 | -0.025 | -4.323
-4.5 | -0.182 | 0.02109 | -0.053 | -8.647
-4 | -0.123 | 0.02063 | -0.053 | -5.938
-3.5 | -0.062 | 0.0203 | -0.054 | -3.035
-3 | 0 | 0.02024 | -0.053 | 0.009
-2.5 | 0.061 | 0.01993 | -0.054 | 3.047
-2 | 0.122 | 0.01962 | -0.055 | 6.231
-1.5 | 0.185 | 0.01944 | -0.056 | 9.511
-1 | 0.248 | 0.01937 | -0.057 | 12.825
-0.5 | 0.311 | 0.01908 | -0.058 | 16.323
0 | 0.35 | 0.02235 | -0.059 | 15.681
0.5 | 0.409 | 0.02262 | -0.06 | 18.065
1 | 0.467 | 0.02291 | -0.06 | 20.369
1.5 | 0.524 | 0.02339 | -0.061 | 22.42
2 | 0.582 | 0.02427 | -0.062 | 23.97
2.5 | 0.639 | 0.02473 | -0.062 | 25.839
3 | 0.696 | 0.02537 | -0.063 | 27.432
3.5 | 0.749 | 0.02612 | -0.064 | 28.697
4 | 0.806 | 0.0266 | -0.065 | 30.318
4.5 | 0.863 | 0.02747 | -0.065 | 31.411
5 | 0.919 | 0.02846 | -0.066 | 32.298
5.5 | 0.974 | 0.02977 | -0.067 | 32.727
6 | 1.028 | 0.03088 | -0.067 | 33.304
6.5 | 1.082 | 0.03215 | -0.068 | 33.639
7 | 1.134 | 0.03353 | -0.069 | 33.817
7.5 | 1.185 | 0.03507 | -0.069 | 33.798
8 | 1.235 | 0.03675 | -0.07 | 33.591
8.5 | 1.281 | 0.03856 | -0.07 | 33.231
9 | 1.327 | 0.04041 | -0.071 | 32.845
9.5 | 1.378 | 0.04167 | -0.072 | 33.062
10 | 1.442 | 0.04522 | -0.075 | 31.879
10.5 | 1.479 | 0.04779 | -0.075 | 30.951
11 | 1.513 | 0.04971 | -0.076 | 30.444
11.5 | 1.543 | 0.05395 | -0.076 | 28.599
12 | 1.566 | 0.05768 | -0.076 | 27.146
12.5 | 1.59 | 0.0613 | -0.077 | 25.944
13 | 1.422 | 0.10649 | -0.045 | 13.349
13.5 | 1.435 | 0.11427 | -0.041 | 12.554
14 | 1.447 | 0.12158 | -0.038 | 11.904
14.5 | 1.458 | 0.13114 | -0.038 | 11.119
15 | 1.465 | 0.13804 | -0.035 | 10.612
15.5 | 1.469 | 0.14721 | -0.035 | 9.981
16 | 1.47 | 0.15935 | -0.033 | 9.227
16.5 | 1.469 | 0.16756 | -0.033 | 8.764
17 | 1.464 | 0.17853 | -0.033 | 8.198
17.5 | 1.456 | 0.19014 | -0.033 | 7.656

## 4. Re 50k Mach 0.10 (2)
BIGFOIL.COM POLAR EXPORT
GA 35-417
GA 35-417 |  |  |  | Cl Max: | 0.9211 | at alpha= | 20 | deg
XFOIL ncrit=9 |  |  |  | L/D Max: | 6.2652 | at alpha= | 14.5 | deg
Re: | 50000 |  |  | Cd Min: | 0.24574 | at alpha= | 20 | deg
Mach: | 0.1 |  |  | Cl=0 at alpha= | 2.6039 | deg
|  |  |  | @ Cl=0.1, Cd= | 0.061292
|  |  |  | @ Cl=0.4, Cd= | 0.089569
|  |  |  | @ Cl=0.6, Cd= | 0.12353
alpha (deg) | Cl | Cd | Cm | Cl/Cd
-12 | -0.2637 | 0.13445 | -0.0393 | -1.9613
-11.5 | -0.2593 | 0.12994 | -0.0394 | -1.9955
-11 | -0.3024 | 0.13121 | -0.0331 | -2.3047
-10.5 | -0.3356 | 0.13171 | -0.0268 | -2.548
-10 | -0.3365 | 0.12789 | -0.022 | -2.6312
-9.5 | -0.3552 | 0.12519 | -0.0181 | -2.8373
-9 | -0.3823 | 0.12287 | -0.0143 | -3.1114
-8 | -0.639 | 0.08138 | -0.0448 | -7.8521
-7.5 | -0.653 | 0.07221 | -0.046 | -9.0431
-7 | -0.6696 | 0.06321 | -0.0455 | -10.5933
-6.5 | -0.6575 | 0.05542 | -0.0458 | -11.8639
-6 | -0.6317 | 0.05035 | -0.0449 | -12.5462
-5.5 | -0.5962 | 0.04628 | -0.044 | -12.8825
-5 | -0.5445 | 0.04353 | -0.0451 | -12.5086
-4.5 | -0.5081 | 0.04146 | -0.0431 | -12.2552
-3.5 | -0.5258 | 0.03691 | -0.024 | -14.2455
-3 | -0.4883 | 0.03437 | -0.0223 | -14.2072
-2.5 | -0.4763 | 0.03543 | -0.0112 | -13.4434
-2 | -0.4636 | 0.03705 | -0.0009 | -12.5128
-1.5 | -0.4544 | 0.03821 | 0.01 | -11.8922
-1 | -0.4449 | 0.03885 | 0.0205 | -11.4517
-0.5 | -0.3673 | 0.04148 | 0.0167 | -8.8549
0 | -0.1968 | 0.04675 | -0.0116 | -4.2096
0.5 | -0.2203 | 0.04357 | -0.0059 | -5.0562
1 | -0.2117 | 0.04235 | -0.0051 | -4.9988
1.5 | -0.1449 | 0.04562 | -0.0135 | -3.1762
2 | -0.0747 | 0.04957 | -0.0215 | -1.507
2.5 | -0.0117 | 0.05356 | -0.0274 | -0.21845
3 | 0.0446 | 0.05704 | -0.0317 | 0.78191
3.5 | 0.1005 | 0.06133 | -0.0358 | 1.6387
4 | 0.1379 | 0.06361 | -0.0367 | 2.1679
4.5 | 0.1871 | 0.0675 | -0.0395 | 2.7719
5.5 | 0.2777 | 0.07602 | -0.044 | 3.653
6 | 0.3021 | 0.0784 | -0.0433 | 3.8533
6.5 | 0.338 | 0.08222 | -0.0444 | 4.1109
7 | 0.376 | 0.08653 | -0.0459 | 4.3453
8 | 0.4624 | 0.09747 | -0.0503 | 4.744
8.5 | 0.4691 | 0.09994 | -0.0488 | 4.6938
9 | 0.5001 | 0.10461 | -0.0499 | 4.7806
10 | 0.5513 | 0.11473 | -0.0518 | 4.8052
10.5 | 0.5988 | 0.12146 | -0.0541 | 4.93
11 | 0.6012 | 0.1256 | -0.0541 | 4.7866
11.5 | 0.6414 | 0.13231 | -0.056 | 4.8477
12 | 0.6729 | 0.1379 | -0.0569 | 4.8796
12.5 | 0.6737 | 0.14252 | -0.0577 | 4.7271
13 | 0.8075 | 0.13188 | -0.0487 | 6.123
13.5 | 0.8285 | 0.13555 | -0.0482 | 6.1121
14 | 0.8527 | 0.13891 | -0.0476 | 6.1385
14.5 | 0.8839 | 0.14108 | -0.0462 | 6.2652
15 | 0.8641 | 0.15335 | -0.0512 | 5.6348
16.5 | 0.8705 | 0.18398 | -0.0637 | 4.7315
18 | 0.8518 | 0.21838 | -0.0856 | 3.9005
18.5 | 0.8656 | 0.2251 | -0.0893 | 3.8454
19 | 0.886 | 0.23271 | -0.0922 | 3.8073
19.5 | 0.918 | 0.24332 | -0.0939 | 3.7728
20 | 0.9211 | 0.24574 | -0.0988 | 3.7483

## 5. Re 50k Mach 0.25 (1)
BIGFOIL.COM POLAR EXPORT
GA 35-417
GA 35-417 |  |  |  | Cl Max: | 1.568 | at alpha= | 12 | deg
JavaFoil+Calcfoil stall+Eppler ext transition |  |  |  | L/D Max: | 33.258 | at alpha= | 7 | deg
Re: | 50000 |  |  | Cd Min: | 0.01939 | at alpha= | -0.5 | deg
Mach: | 0.25 |  |  | Cl=0 at alpha= | -3 | deg
|  |  |  | @ Cl=0.1, Cd= | 0.020217
|  |  |  | @ Cl=0.4, Cd= | 0.02298
|  |  |  | @ Cl=0.6, Cd= | 0.024899
alpha (deg) | Cl | Cd | Cm | Cl/Cd
-17.5 | -0.404 | 0.28844 | -0.014 | -1.399
-17 | -0.449 | 0.28281 | -0.014 | -1.587
-16.5 | -0.49 | 0.25448 | -0.014 | -1.927
-16 | -0.528 | 0.22797 | -0.014 | -2.317
-15.5 | -0.562 | 0.23677 | -0.014 | -2.373
-15 | -0.591 | 0.21361 | -0.014 | -2.768
-14.5 | -0.616 | 0.19564 | -0.014 | -3.15
-14 | -0.636 | 0.17753 | -0.015 | -3.584
-13.5 | -0.651 | 0.15632 | -0.015 | -4.166
-13 | -0.661 | 0.1439 | -0.015 | -4.592
-12.5 | -0.665 | 0.12985 | -0.015 | -5.121
-12 | -0.663 | 0.11796 | -0.016 | -5.625
-11.5 | -0.657 | 0.10982 | -0.016 | -5.978
-11 | -0.644 | 0.10397 | -0.016 | -6.197
-10.5 | -0.627 | 0.09554 | -0.016 | -6.562
-10 | -0.605 | 0.08708 | -0.018 | -6.948
-9.5 | -0.578 | 0.08001 | -0.018 | -7.23
-9 | -0.548 | 0.07532 | -0.018 | -7.272
-8.5 | -0.514 | 0.07056 | -0.02 | -7.281
-8 | -0.477 | 0.06526 | -0.022 | -7.304
-7.5 | -0.436 | 0.0625 | -0.023 | -6.981
-7 | -0.393 | 0.05883 | -0.023 | -6.686
-6.5 | -0.348 | 0.05516 | -0.024 | -6.314
-6 | -0.302 | 0.05152 | -0.025 | -5.852
-5.5 | -0.253 | 0.04922 | -0.025 | -5.148
-5 | -0.204 | 0.04655 | -0.026 | -4.384
-4.5 | -0.187 | 0.02154 | -0.054 | -8.663
-4 | -0.125 | 0.0211 | -0.055 | -5.939
-3.5 | -0.063 | 0.02069 | -0.056 | -3.046
-3 | 0 | 0.02076 | -0.054 | 0.009
-2.5 | 0.062 | 0.02041 | -0.055 | 3.046
-2 | 0.125 | 0.02009 | -0.056 | 6.222
-1.5 | 0.189 | 0.01988 | -0.057 | 9.51
-1 | 0.254 | 0.01976 | -0.058 | 12.846
-0.5 | 0.32 | 0.01939 | -0.06 | 16.505
0 | 0.36 | 0.02279 | -0.06 | 15.785
0.5 | 0.419 | 0.02307 | -0.061 | 18.175
1 | 0.479 | 0.02353 | -0.062 | 20.346
1.5 | 0.538 | 0.02425 | -0.063 | 22.182
2 | 0.597 | 0.02487 | -0.063 | 23.996
2.5 | 0.655 | 0.02543 | -0.064 | 25.774
3 | 0.714 | 0.02613 | -0.065 | 27.33
3.5 | 0.769 | 0.02689 | -0.065 | 28.591
4 | 0.827 | 0.0274 | -0.066 | 30.191
4.5 | 0.885 | 0.02839 | -0.067 | 31.174
5 | 0.942 | 0.02948 | -0.068 | 31.971
5.5 | 0.999 | 0.03076 | -0.068 | 32.475
6 | 1.054 | 0.03207 | -0.069 | 32.867
6.5 | 1.108 | 0.03345 | -0.07 | 33.136
7 | 1.161 | 0.03492 | -0.07 | 33.258
7.5 | 1.213 | 0.03668 | -0.071 | 33.08
8 | 1.263 | 0.03847 | -0.072 | 32.824
8.5 | 1.309 | 0.04054 | -0.072 | 32.282
9 | 1.358 | 0.04209 | -0.073 | 32.266
9.5 | 1.427 | 0.04577 | -0.076 | 31.172
10 | 1.464 | 0.04739 | -0.077 | 30.897
10.5 | 1.498 | 0.05034 | -0.077 | 29.759
11 | 1.527 | 0.05364 | -0.078 | 28.468
11.5 | 1.549 | 0.05842 | -0.078 | 26.52
12 | 1.568 | 0.06263 | -0.078 | 25.033
12.5 | 1.402 | 0.10453 | -0.047 | 13.409
13 | 1.405 | 0.11279 | -0.041 | 12.458
13.5 | 1.411 | 0.12005 | -0.04 | 11.754
14 | 1.41 | 0.13001 | -0.035 | 10.845
14.5 | 1.406 | 0.1401 | -0.034 | 10.037
15 | 1.397 | 0.21223 | -0.035 | 6.585
15.5 | 1.382 | 0.16573 | -0.033 | 8.341
16 | 1.363 | 0.17731 | -0.033 | 7.685
16.5 | 1.337 | 0.18881 | -0.032 | 7.081
17 | 1.306 | 0.20549 | -0.032 | 6.356

## 6. Re 50k Mach 0.25 (2)
BIGFOIL.COM POLAR EXPORT
GA 35-417
GA 35-417 |  |  |  | Cl Max: | 0.9357 | at alpha= | 20 | deg
XFOIL ncrit=9 |  |  |  | L/D Max: | 5.5304 | at alpha= | 13.5 | deg
Re: | 50000 |  |  | Cd Min: | 0.25124 | at alpha= | 20 | deg
Mach: | 0.25 |  |  | Cl=0 at alpha= | 2.6515 | deg
|  |  |  | @ Cl=0.1, Cd= | 0.062453
|  |  |  | @ Cl=0.4, Cd= | 0.091564
|  |  |  | @ Cl=0.6, Cd= | 0.12618
alpha (deg) | Cl | Cd | Cm | Cl/Cd
-11.5 | -0.2686 | 0.13528 | -0.0377 | -1.9855
-11 | -0.3303 | 0.13942 | -0.0313 | -2.3691
-10.5 | -0.329 | 0.1354 | -0.026 | -2.4298
-10 | -0.334 | 0.13181 | -0.0218 | -2.534
-9.5 | -0.3541 | 0.12918 | -0.0182 | -2.7411
-9 | -0.3443 | 0.12351 | -0.0204 | -2.7876
-8.5 | -0.4056 | 0.10696 | -0.037 | -3.7921
-7.5 | -0.6022 | 0.07781 | -0.0523 | -7.7394
-7 | -0.6277 | 0.06993 | -0.0511 | -8.9761
-6.5 | -0.6439 | 0.06199 | -0.0496 | -10.3872
-6 | -0.6304 | 0.05539 | -0.0493 | -11.3811
-5.5 | -0.6049 | 0.05031 | -0.0482 | -12.0235
-5 | -0.5706 | 0.04675 | -0.0467 | -12.2053
-4.5 | -0.532 | 0.04398 | -0.0452 | -12.0964
-4 | -0.4935 | 0.0421 | -0.0432 | -11.7221
-3.5 | -0.4621 | 0.0405 | -0.04 | -11.4099
-3 | -0.5125 | 0.03738 | -0.0235 | -13.7105
-2.5 | -0.4818 | 0.03557 | -0.0187 | -13.5451
-2 | -0.4698 | 0.03742 | -0.007 | -12.5548
-1.5 | -0.4595 | 0.03894 | 0.0046 | -11.8002
-1 | -0.4511 | 0.03987 | 0.0161 | -11.3143
-0.5 | -0.4263 | 0.04081 | 0.024 | -10.446
0 | -0.2678 | 0.04602 | 0.0013 | -5.8192
0.5 | -0.2089 | 0.04654 | -0.0079 | -4.4886
1 | -0.2204 | 0.04394 | -0.0038 | -5.0159
1.5 | -0.1499 | 0.04738 | -0.0136 | -3.1638
2.5 | -0.0199 | 0.05443 | -0.027 | -0.36561
3 | 0.0458 | 0.05924 | -0.0329 | 0.77313
3.5 | 0.0849 | 0.06131 | -0.034 | 1.3848
4 | 0.1392 | 0.06542 | -0.0376 | 2.1278
4.5 | 0.1944 | 0.0703 | -0.0412 | 2.7653
5 | 0.2206 | 0.07229 | -0.0405 | 3.0516
5.5 | 0.2599 | 0.07585 | -0.0418 | 3.4265
6 | 0.3021 | 0.08 | -0.0436 | 3.7763
7 | 0.3899 | 0.08999 | -0.0478 | 4.3327
7.5 | 0.4121 | 0.09345 | -0.0476 | 4.4098
8 | 0.4358 | 0.09703 | -0.0477 | 4.4914
8.5 | 0.474 | 0.10218 | -0.0493 | 4.6389
9 | 0.5174 | 0.10869 | -0.0517 | 4.7603
9.5 | 0.5244 | 0.11181 | -0.0509 | 4.6901
10 | 0.574 | 0.11879 | -0.0535 | 4.8321
10.5 | 0.5776 | 0.12268 | -0.0533 | 4.7082
11 | 0.622 | 0.12962 | -0.0554 | 4.7986
11.5 | 0.6287 | 0.13391 | -0.0559 | 4.6949
12 | 0.6527 | 0.14004 | -0.0573 | 4.6608
12.5 | 0.6769 | 0.14543 | -0.0584 | 4.6545
13 | 0.7692 | 0.1394 | -0.0514 | 5.5179
13.5 | 0.795 | 0.14375 | -0.0515 | 5.5304
14 | 0.8182 | 0.1487 | -0.0519 | 5.5024
14.5 | 0.8443 | 0.15332 | -0.0521 | 5.5068
15 | 0.844 | 0.16249 | -0.0558 | 5.1942
15.5 | 0.8519 | 0.17118 | -0.0591 | 4.9766
16 | 0.8458 | 0.1825 | -0.0652 | 4.6345
16.5 | 0.8788 | 0.19062 | -0.0665 | 4.6102
17.5 | 0.8671 | 0.22013 | -0.0838 | 3.939
18 | 0.8656 | 0.22333 | -0.0887 | 3.8759
18.5 | 0.8785 | 0.22999 | -0.0928 | 3.8197
19 | 0.899 | 0.23773 | -0.0961 | 3.7816
19.5 | 0.9309 | 0.24864 | -0.0981 | 3.744
20 | 0.9357 | 0.25124 | -0.1032 | 3.7243

## 7. Re 50k Mach 0.50 (1)
BIGFOIL.COM POLAR EXPORT
GA 35-417
GA 35-417 |  |  |  | Cl Max: | 1.469 | at alpha= | 9.5 | deg
JavaFoil+Calcfoil stall+Eppler ext transition |  |  |  | L/D Max: | 30.681 | at alpha= | 6 | deg
Re: | 50000 |  |  | Cd Min: | 0.02187 | at alpha= | -0.5 | deg
Mach: | 0.5 |  |  | Cl=0 at alpha= | -3 | deg
|  |  |  | @ Cl=0.1, Cd= | 0.022637
|  |  |  | @ Cl=0.4, Cd= | 0.02536
|  |  |  | @ Cl=0.6, Cd= | 0.027073
alpha (deg) | Cl | Cd | Cm | Cl/Cd
-20 | -0.96 | 0.44595 | -0.022 | -2.153
-19.5 | -0.933 | 0.44373 | -0.022 | -2.103
-19 | -0.906 | 0.44303 | -0.022 | -2.045
-18.5 | -0.879 | 0.42284 | -0.023 | -2.078
-18 | -0.851 | 0.41154 | -0.023 | -2.069
-17.5 | -0.821 | 0.39343 | -0.022 | -2.087
-17 | -0.792 | 0.37379 | -0.022 | -2.119
-16.5 | -0.764 | 0.37546 | -0.022 | -2.035
-16 | -0.737 | 0.3443 | -0.022 | -2.139
-15.5 | -0.709 | 0.32105 | -0.022 | -2.208
-15 | -0.681 | 0.31398 | -0.023 | -2.169
-14.5 | -0.653 | 0.31677 | -0.023 | -2.062
-14 | -0.625 | 0.32207 | -0.023 | -1.942
-13.5 | -0.598 | 0.31513 | -0.024 | -1.896
-13 | -0.569 | 0.28592 | -0.023 | -1.99
-12.5 | -0.54 | 0.25951 | -0.022 | -2.08
-12 | -0.512 | 0.25444 | -0.022 | -2.011
-11.5 | -0.484 | 0.25144 | -0.022 | -1.923
-11 | -0.455 | 0.23122 | -0.022 | -1.97
-10.5 | -0.427 | 0.21374 | -0.023 | -1.999
-10 | -0.399 | 0.21222 | -0.023 | -1.88
-9.5 | -0.37 | 0.20314 | -0.021 | -1.823
-9 | -0.342 | 0.18342 | -0.02 | -1.863
-8.5 | -0.313 | 0.16981 | -0.019 | -1.845
-8 | -0.285 | 0.14108 | -0.019 | -2.02
-7.5 | -0.416 | 0.07928 | -0.019 | -5.247
-7 | -0.402 | 0.06713 | -0.021 | -5.994
-6.5 | -0.37 | 0.06059 | -0.026 | -6.102
-6 | -0.326 | 0.05729 | -0.026 | -5.699
-5.5 | -0.278 | 0.05293 | -0.027 | -5.247
-5 | -0.225 | 0.04946 | -0.028 | -4.556
-4.5 | -0.171 | 0.04699 | -0.029 | -3.633
-4 | -0.137 | 0.02339 | -0.059 | -5.873
-3.5 | -0.069 | 0.02279 | -0.06 | -3.039
-3 | 0 | 0.02353 | -0.059 | 0.009
-2.5 | 0.068 | 0.02286 | -0.06 | 2.984
-2 | 0.137 | 0.02238 | -0.061 | 6.135
-1.5 | 0.208 | 0.02205 | -0.062 | 9.424
-1 | 0.279 | 0.02189 | -0.064 | 12.744
-0.5 | 0.351 | 0.02187 | -0.065 | 16.05
0 | 0.4 | 0.02536 | -0.066 | 15.772
0.5 | 0.466 | 0.02588 | -0.067 | 18.011
1 | 0.532 | 0.02606 | -0.069 | 20.414
1.5 | 0.598 | 0.02705 | -0.069 | 22.091
2 | 0.663 | 0.0278 | -0.07 | 23.846
2.5 | 0.729 | 0.02865 | -0.071 | 25.443
3 | 0.795 | 0.0295 | -0.072 | 26.948
3.5 | 0.854 | 0.03053 | -0.073 | 27.969
4 | 0.917 | 0.03174 | -0.073 | 28.899
4.5 | 0.981 | 0.03314 | -0.074 | 29.586
5 | 1.043 | 0.03441 | -0.075 | 30.323
5.5 | 1.105 | 0.0361 | -0.076 | 30.615
6 | 1.164 | 0.03794 | -0.076 | 30.681
6.5 | 1.221 | 0.04025 | -0.077 | 30.337
7 | 1.275 | 0.04254 | -0.078 | 29.979
7.5 | 1.326 | 0.04518 | -0.078 | 29.353
8 | 1.377 | 0.04763 | -0.079 | 28.917
8.5 | 1.44 | 0.05404 | -0.082 | 26.64
9 | 1.464 | 0.0571 | -0.083 | 25.634
9.5 | 1.469 | 0.062 | -0.083 | 23.699
10 | 1.449 | 0.0686 | -0.084 | 21.117
10.5 | 1.205 | 0.10006 | -0.034 | 12.04
11 | 0.794 | 0.16494 | -0.033 | 4.815
11.5 | 0.822 | 0.19922 | -0.036 | 4.128
12 | 0.851 | 0.25058 | -0.038 | 3.395
12.5 | 0.879 | 0.28311 | -0.042 | 3.106
13 | 0.907 | 0.27612 | -0.043 | 3.285
13.5 | 0.935 | 0.29675 | -0.044 | 3.15
14 | 0.965 | 0.34743 | -0.05 | 2.778
14.5 | 0.993 | 0.34375 | -0.05 | 2.888

## 8. Re 50k Mach 0.50 (2)
BIGFOIL.COM POLAR EXPORT
GA 35-417
GA 35-417 |  |  |  | Cl Max: | 1.0128 | at alpha= | 20 | deg
XFOIL ncrit=9 |  |  |  | L/D Max: | 4.943 | at alpha= | 12.5 | deg
Re: | 50000 |  |  | Cd Min: | 0.27966 | at alpha= | 20 | deg
Mach: | 0.5 |  |  | Cl=0 at alpha= | 3.028 | deg
|  |  |  | @ Cl=0.1, Cd= | 0.070108
|  |  |  | @ Cl=0.4, Cd= | 0.10054
|  |  |  | @ Cl=0.6, Cd= | 0.13545
alpha (deg) | Cl | Cd | Cm | Cl/Cd
-8.5 | -0.2885 | 0.11526 | -0.0594 | -2.503
-8 | -0.3062 | 0.1073 | -0.063 | -2.8537
-7.5 | -0.3501 | 0.09724 | -0.0702 | -3.6004
-7 | -0.3753 | 0.09115 | -0.0688 | -4.1174
-6.5 | -0.4169 | 0.08359 | -0.0705 | -4.9874
-6 | -0.4858 | 0.07838 | -0.0651 | -6.198
-5.5 | -0.543 | 0.07207 | -0.0609 | -7.5343
-5 | -0.5742 | 0.06582 | -0.0574 | -8.7238
-4.5 | -0.5831 | 0.05983 | -0.0547 | -9.7459
-4 | -0.5669 | 0.05463 | -0.0528 | -10.3771
-3.5 | -0.6682 | 0.05148 | -0.0289 | -12.9798
-3 | -0.6271 | 0.04739 | -0.0279 | -13.2327
-2.5 | -0.5801 | 0.0445 | -0.0265 | -13.036
-2 | -0.5337 | 0.04255 | -0.0243 | -12.5429
-1.5 | -0.4918 | 0.04099 | -0.0208 | -11.998
-1 | -0.4781 | 0.04294 | -0.0061 | -11.1341
-0.5 | -0.469 | 0.04471 | 0.0091 | -10.4898
0 | -0.4588 | 0.04574 | 0.0231 | -10.0306
0.5 | -0.3837 | 0.04845 | 0.0222 | -7.9195
1 | -0.2181 | 0.05393 | -0.0041 | -4.0441
1.5 | -0.1456 | 0.05629 | -0.0157 | -2.5866
2 | -0.1161 | 0.05653 | -0.0176 | -2.0538
2.5 | -0.0501 | 0.06033 | -0.0249 | -0.83043
3 | -0.0034 | 0.06241 | -0.0276 | -0.054478
4 | 0.1179 | 0.07144 | -0.0367 | 1.6503
4.5 | 0.1516 | 0.07372 | -0.0369 | 2.0564
5 | 0.1975 | 0.0776 | -0.0389 | 2.5451
5.5 | 0.2466 | 0.08222 | -0.0414 | 2.9993
6 | 0.2971 | 0.08757 | -0.0442 | 3.3927
6.5 | 0.3364 | 0.09229 | -0.0457 | 3.645
7 | 0.3595 | 0.09536 | -0.0453 | 3.7699
7.5 | 0.3961 | 0.10003 | -0.0466 | 3.9598
8 | 0.4465 | 0.10664 | -0.0495 | 4.187
8.5 | 0.467 | 0.11083 | -0.0497 | 4.2137
9 | 0.4981 | 0.1158 | -0.0509 | 4.3014
9.5 | 0.5367 | 0.12248 | -0.053 | 4.3819
10 | 0.5575 | 0.12707 | -0.0538 | 4.3873
10.5 | 0.5896 | 0.13362 | -0.0557 | 4.4125
11 | 0.6257 | 0.13996 | -0.0574 | 4.4706
11.5 | 0.6501 | 0.14513 | -0.0585 | 4.4794
12 | 0.7138 | 0.14447 | -0.0547 | 4.9408
12.5 | 0.7415 | 0.15001 | -0.0558 | 4.943
13 | 0.7688 | 0.15584 | -0.0571 | 4.9333
13.5 | 0.7989 | 0.16186 | -0.0584 | 4.9357
14 | 0.8069 | 0.16985 | -0.0622 | 4.7507
14.5 | 0.8224 | 0.17794 | -0.0659 | 4.6218
15 | 0.839 | 0.18657 | -0.0699 | 4.497
15.5 | 0.852 | 0.19612 | -0.075 | 4.3443
16.5 | 0.873 | 0.22259 | -0.0903 | 3.922
17 | 0.8848 | 0.23008 | -0.0957 | 3.8456
17.5 | 0.918 | 0.2416 | -0.099 | 3.7997
18 | 0.9298 | 0.24682 | -0.1043 | 3.7671
18.5 | 0.948 | 0.25485 | -0.1095 | 3.7198
19 | 0.9783 | 0.26619 | -0.1129 | 3.6752
19.5 | 0.9973 | 0.27291 | -0.1179 | 3.6543
20 | 1.0128 | 0.27966 | -0.1238 | 3.6215

## 9. Re 100k Mach 0.00 (1)
BIGFOIL.COM POLAR EXPORT
GA 35-417
GA 35-417 |  |  |  | Cl Max: | 1.654 | at alpha= | 14 | deg
JavaFoil+Calcfoil stall+Eppler ext transition |  |  |  | L/D Max: | 47.485 | at alpha= | 7 | deg
Re: | 100000 |  |  | Cd Min: | 0.01425 | at alpha= | -1.5 | deg
Mach: | 0 |  |  | Cl=0 at alpha= | -3 | deg
|  |  |  | @ Cl=0.1, Cd= | 0.014264
|  |  |  | @ Cl=0.4, Cd= | 0.016294
|  |  |  | @ Cl=0.6, Cd= | 0.017608
alpha (deg) | Cl | Cd | Cm | Cl/Cd
-20 | -0.702 | 0.24641 | -0.012 | -2.848
-19.5 | -0.715 | 0.22487 | -0.012 | -3.182
-19 | -0.728 | 0.21833 | -0.013 | -3.336
-18.5 | -0.74 | 0.2145 | -0.012 | -3.45
-18 | -0.751 | 0.20258 | -0.013 | -3.706
-17.5 | -0.76 | 0.18801 | -0.013 | -4.043
-17 | -0.768 | 0.17605 | -0.013 | -4.361
-16.5 | -0.774 | 0.17178 | -0.013 | -4.503
-16 | -0.778 | 0.16235 | -0.013 | -4.789
-15.5 | -0.779 | 0.1499 | -0.014 | -5.198
-15 | -0.778 | 0.14326 | -0.014 | -5.434
-14.5 | -0.775 | 0.13511 | -0.014 | -5.738
-14 | -0.769 | 0.12654 | -0.015 | -6.079
-13.5 | -0.76 | 0.11891 | -0.015 | -6.395
-13 | -0.749 | 0.11182 | -0.015 | -6.694
-12.5 | -0.734 | 0.10308 | -0.016 | -7.119
-12 | -0.716 | 0.09625 | -0.017 | -7.438
-11.5 | -0.695 | 0.09124 | -0.017 | -7.613
-11 | -0.671 | 0.0845 | -0.019 | -7.947
-10.5 | -0.644 | 0.07999 | -0.019 | -8.05
-10 | -0.615 | 0.07528 | -0.021 | -8.165
-9.5 | -0.583 | 0.06902 | -0.022 | -8.441
-9 | -0.547 | 0.0657 | -0.023 | -8.332
-8.5 | -0.51 | 0.0616 | -0.024 | -8.278
-8 | -0.47 | 0.0581 | -0.024 | -8.093
-7.5 | -0.428 | 0.05517 | -0.024 | -7.758
-7 | -0.385 | 0.05201 | -0.024 | -7.394
-6.5 | -0.34 | 0.04885 | -0.025 | -6.954
-6 | -0.294 | 0.04652 | -0.025 | -6.309
-5.5 | -0.299 | 0.01805 | -0.053 | -16.59
-5 | -0.242 | 0.01755 | -0.054 | -13.79
-4.5 | -0.183 | 0.01706 | -0.055 | -10.739
-4 | -0.123 | 0.01631 | -0.055 | -7.515
-3.5 | -0.061 | 0.01606 | -0.056 | -3.819
-3 | 0 | 0.01438 | -0.056 | 0.014
-2.5 | 0.062 | 0.01427 | -0.057 | 4.34
-2 | 0.124 | 0.01426 | -0.058 | 8.682
-1.5 | 0.186 | 0.01425 | -0.058 | 13.053
-1 | 0.248 | 0.01426 | -0.059 | 17.394
-0.5 | 0.31 | 0.01438 | -0.059 | 21.558
0 | 0.356 | 0.01613 | -0.06 | 22.052
0.5 | 0.415 | 0.01635 | -0.061 | 25.369
1 | 0.473 | 0.01664 | -0.062 | 28.457
1.5 | 0.532 | 0.01696 | -0.062 | 31.363
2 | 0.59 | 0.01756 | -0.063 | 33.603
2.5 | 0.648 | 0.01784 | -0.064 | 36.309
3 | 0.706 | 0.01831 | -0.064 | 38.529
3.5 | 0.76 | 0.01882 | -0.065 | 40.368
4 | 0.817 | 0.0192 | -0.066 | 42.584
4.5 | 0.875 | 0.01976 | -0.067 | 44.272
5 | 0.931 | 0.0206 | -0.067 | 45.225
5.5 | 0.987 | 0.02141 | -0.068 | 46.113
6 | 1.042 | 0.02225 | -0.069 | 46.821
6.5 | 1.096 | 0.0232 | -0.069 | 47.238
7 | 1.149 | 0.02419 | -0.07 | 47.485
7.5 | 1.201 | 0.02529 | -0.071 | 47.475
8 | 1.251 | 0.02651 | -0.071 | 47.166
8.5 | 1.298 | 0.02787 | -0.072 | 46.567
9 | 1.344 | 0.02927 | -0.073 | 45.914
9.5 | 1.394 | 0.03038 | -0.074 | 45.891
10 | 1.445 | 0.0378 | -0.075 | 38.213
10.5 | 1.483 | 0.0399 | -0.076 | 37.167
11 | 1.519 | 0.04149 | -0.076 | 36.597
11.5 | 1.551 | 0.04471 | -0.077 | 34.684
12 | 1.58 | 0.04742 | -0.077 | 33.317
12.5 | 1.606 | 0.05077 | -0.078 | 31.625
13 | 1.627 | 0.054 | -0.078 | 30.131
13.5 | 1.644 | 0.05758 | -0.078 | 28.555
14 | 1.654 | 0.06136 | -0.078 | 26.962
14.5 | 1.638 | 0.07229 | -0.076 | 22.654
15 | 1.483 | 0.12253 | -0.047 | 12.103
15.5 | 1.481 | 0.13261 | -0.039 | 11.167
16 | 1.485 | 0.14084 | -0.038 | 10.542
16.5 | 1.484 | 0.14851 | -0.034 | 9.991
17 | 1.482 | 0.15688 | -0.035 | 9.447
17.5 | 1.477 | 0.1675 | -0.034 | 8.819
18 | 1.465 | 0.17819 | -0.034 | 8.221
18.5 | 1.446 | 0.18787 | -0.034 | 7.699
19 | 1.425 | 0.19617 | -0.034 | 7.265

## 10. Re 100k Mach 0.00 (2)
BIGFOIL.COM POLAR EXPORT
GA 35-417
GA 35-417 |  |  |  | Cl Max: | 1.3664 | at alpha= | 17 | deg
XFOIL ncrit=9 |  |  |  | L/D Max: | 30.8229 | at alpha= | 11.5 | deg
Re: | 100000 |  |  | Cd Min: | 0.22791 | at alpha= | -20 | deg
Mach: | 0 |  |  | Cl=0 at alpha= | -1.3162 | deg
|  |  |  | @ Cl=0.1, Cd= | 0.037935
|  |  |  | @ Cl=0.4, Cd= | 0.047002
|  |  |  | @ Cl=0.6, Cd= | 0.061161
alpha (deg) | Cl | Cd | Cm | Cl/Cd
-20 | -0.5412 | 0.22791 | 0.0184 | -2.3746
-19.5 | -0.5286 | 0.22319 | 0.0127 | -2.3684
-19 | -0.5124 | 0.21649 | 0.0083 | -2.3669
-18.5 | -0.4878 | 0.20951 | 0.0057 | -2.3283
-18 | -0.4735 | 0.20408 | 0.0008 | -2.3202
-17.5 | -0.4594 | 0.19746 | -0.0039 | -2.3265
-17 | -0.4347 | 0.19077 | -0.0065 | -2.2787
-16.5 | -0.4371 | 0.18733 | -0.0137 | -2.3333
-16 | -0.4069 | 0.17773 | -0.0156 | -2.2894
-15.5 | -0.3851 | 0.17122 | -0.0187 | -2.2492
-15 | -0.4118 | 0.16866 | -0.0287 | -2.4416
-14.5 | -0.3537 | 0.1576 | -0.0269 | -2.2443
-14 | -0.377 | 0.15366 | -0.0364 | -2.4535
-13.5 | -0.3236 | 0.14384 | -0.0356 | -2.2497
-13 | -0.3579 | 0.13908 | -0.047 | -2.5733
-12.5 | -0.2972 | 0.13001 | -0.0451 | -2.286
-12 | -0.3483 | 0.12646 | -0.0539 | -2.7542
-11.5 | -0.2794 | 0.11688 | -0.0575 | -2.3905
-11 | -0.2401 | 0.10766 | -0.0653 | -2.2302
-10.5 | -0.2186 | 0.0988 | -0.074 | -2.2126
-10 | -0.4719 | 0.05697 | -0.1069 | -8.2833
-9.5 | -0.4773 | 0.05072 | -0.1048 | -9.4105
-9 | -0.4791 | 0.04525 | -0.1013 | -10.5878
-8.5 | -0.4697 | 0.0411 | -0.0975 | -11.4282
-8 | -0.4437 | 0.03728 | -0.0947 | -11.9018
-7.5 | -0.4039 | 0.03478 | -0.093 | -11.613
-7 | -0.3662 | 0.03244 | -0.0911 | -11.2885
-6.5 | -0.3162 | 0.03061 | -0.0898 | -10.33
-6 | -0.279 | 0.0294 | -0.088 | -9.4898
-5.5 | -0.2382 | 0.02807 | -0.0858 | -8.4859
-5 | -0.2128 | 0.02684 | -0.0822 | -7.9285
-4.5 | -0.2022 | 0.02574 | -0.0766 | -7.8555
-4 | -0.1592 | 0.02652 | -0.0736 | -6.003
-3.5 | -0.1353 | 0.02808 | -0.0688 | -4.8184
-3 | -0.0864 | 0.02902 | -0.0657 | -2.9773
-2.5 | -0.0739 | 0.03077 | -0.0599 | -2.4017
-2 | -0.0191 | 0.03133 | -0.0579 | -0.60964
-1.5 | -0.0236 | 0.03327 | -0.0502 | -0.70935
-1 | 0.0406 | 0.03355 | -0.0501 | 1.2101
-0.5 | 0.0248 | 0.03553 | -0.042 | 0.698
0 | 0.091 | 0.03575 | -0.0422 | 2.5455
0.5 | 0.0712 | 0.03789 | -0.0339 | 1.8791
1 | 0.142 | 0.038 | -0.0344 | 3.7368
1.5 | 0.1819 | 0.0407 | -0.0381 | 4.4693
2.5 | 0.3058 | 0.04368 | -0.0491 | 7.0009
3 | 0.3221 | 0.04628 | -0.048 | 6.9598
3.5 | 0.3982 | 0.0469 | -0.0506 | 8.4904
5 | 0.5082 | 0.0531 | -0.0493 | 9.5706
5.5 | 0.5333 | 0.0556 | -0.0481 | 9.5917
6 | 0.5588 | 0.0582 | -0.047 | 9.6014
6.5 | 0.5896 | 0.0606 | -0.0461 | 9.7294
7.5 | 0.6626 | 0.06454 | -0.0447 | 10.2665
8.5 | 0.7455 | 0.06724 | -0.0431 | 11.0872
10 | 0.8897 | 0.06745 | -0.0395 | 13.1905
10.5 | 0.9943 | 0.06016 | -0.0376 | 16.5276
11 | 1.1958 | 0.04092 | -0.0366 | 29.2229
11.5 | 1.2323 | 0.03998 | -0.0337 | 30.8229
12 | 1.2477 | 0.04139 | -0.0307 | 30.145
12.5 | 1.2574 | 0.04361 | -0.0277 | 28.8328
13 | 1.2543 | 0.04747 | -0.0246 | 26.423
13.5 | 1.2395 | 0.05337 | -0.0224 | 23.2247
14 | 1.2357 | 0.05867 | -0.0207 | 21.0619
14.5 | 1.2452 | 0.06308 | -0.0193 | 19.74
15 | 1.2594 | 0.06741 | -0.0183 | 18.6827
15.5 | 1.282 | 0.07104 | -0.0174 | 18.0462
16 | 1.3053 | 0.0749 | -0.0167 | 17.4272
16.5 | 1.3314 | 0.07876 | -0.0162 | 16.9045
17 | 1.3664 | 0.08218 | -0.0156 | 16.6269
17.5 | 1.3448 | 0.09101 | -0.017 | 14.7764
18 | 1.3361 | 0.09892 | -0.0186 | 13.5069
18.5 | 1.3386 | 0.10633 | -0.0201 | 12.5891
19 | 1.2861 | 0.12077 | -0.0263 | 10.6492
19.5 | 1.2208 | 0.13942 | -0.0362 | 8.7563

## 11. Re 100k Mach 0.10 (1)
BIGFOIL.COM POLAR EXPORT
GA 35-417
GA 35-417 |  |  |  | Cl Max: | 1.644 | at alpha= | 14 | deg
JavaFoil+Calcfoil stall+Eppler ext transition |  |  |  | L/D Max: | 47.244 | at alpha= | 7 | deg
Re: | 100000 |  |  | Cd Min: | 0.01425 | at alpha= | -1.5 | deg
Mach: | 0.1 |  |  | Cl=0 at alpha= | -3 | deg
|  |  |  | @ Cl=0.1, Cd= | 0.014268
|  |  |  | @ Cl=0.4, Cd= | 0.016412
|  |  |  | @ Cl=0.6, Cd= | 0.017656
alpha (deg) | Cl | Cd | Cm | Cl/Cd
-20 | -0.651 | 0.25513 | -0.012 | -2.553
-19.5 | -0.668 | 0.23546 | -0.012 | -2.838
-19 | -0.684 | 0.22856 | -0.013 | -2.993
-18.5 | -0.699 | 0.22534 | -0.012 | -3.102
-18 | -0.713 | 0.21208 | -0.013 | -3.362
-17.5 | -0.726 | 0.19163 | -0.013 | -3.787
-17 | -0.737 | 0.18619 | -0.014 | -3.956
-16.5 | -0.746 | 0.17667 | -0.013 | -4.22
-16 | -0.753 | 0.16609 | -0.013 | -4.531
-15.5 | -0.757 | 0.15437 | -0.014 | -4.906
-15 | -0.76 | 0.14496 | -0.014 | -5.24
-14.5 | -0.759 | 0.13635 | -0.014 | -5.567
-14 | -0.756 | 0.12674 | -0.014 | -5.962
-13.5 | -0.749 | 0.12028 | -0.015 | -6.228
-13 | -0.74 | 0.1127 | -0.015 | -6.563
-12.5 | -0.727 | 0.1037 | -0.016 | -7.009
-12 | -0.711 | 0.09665 | -0.017 | -7.353
-11.5 | -0.691 | 0.0915 | -0.017 | -7.551
-11 | -0.669 | 0.08495 | -0.019 | -7.872
-10.5 | -0.642 | 0.08014 | -0.018 | -8.014
-10 | -0.614 | 0.0752 | -0.021 | -8.169
-9.5 | -0.583 | 0.06958 | -0.022 | -8.375
-9 | -0.548 | 0.06623 | -0.023 | -8.276
-8.5 | -0.511 | 0.06179 | -0.024 | -8.269
-8 | -0.471 | 0.05824 | -0.024 | -8.096
-7.5 | -0.429 | 0.05516 | -0.024 | -7.785
-7 | -0.386 | 0.05202 | -0.024 | -7.419
-6.5 | -0.341 | 0.04906 | -0.025 | -6.952
-6 | -0.295 | 0.04656 | -0.025 | -6.33
-5.5 | -0.301 | 0.01812 | -0.053 | -16.589
-5 | -0.243 | 0.01763 | -0.054 | -13.783
-4.5 | -0.184 | 0.01717 | -0.055 | -10.712
-4 | -0.123 | 0.01632 | -0.055 | -7.55
-3.5 | -0.062 | 0.01606 | -0.056 | -3.839
-3 | 0 | 0.01438 | -0.057 | 0.014
-2.5 | 0.062 | 0.01428 | -0.057 | 4.359
-2 | 0.124 | 0.01426 | -0.058 | 8.725
-1.5 | 0.187 | 0.01425 | -0.059 | 13.122
-1 | 0.249 | 0.01433 | -0.059 | 17.391
-0.5 | 0.312 | 0.01437 | -0.06 | 21.679
0 | 0.357 | 0.01624 | -0.061 | 22.006
0.5 | 0.417 | 0.01648 | -0.061 | 25.274
1 | 0.476 | 0.01665 | -0.062 | 28.565
1.5 | 0.535 | 0.01699 | -0.063 | 31.468
2 | 0.593 | 0.01762 | -0.063 | 33.63
2.5 | 0.651 | 0.01792 | -0.064 | 36.326
3 | 0.709 | 0.01837 | -0.065 | 38.587
3.5 | 0.763 | 0.0189 | -0.065 | 40.382
4 | 0.821 | 0.01928 | -0.066 | 42.585
4.5 | 0.879 | 0.01991 | -0.067 | 44.123
5 | 0.936 | 0.02062 | -0.068 | 45.377
5.5 | 0.992 | 0.02154 | -0.068 | 46.043
6 | 1.047 | 0.0224 | -0.069 | 46.718
6.5 | 1.101 | 0.02336 | -0.07 | 47.108
7 | 1.154 | 0.02442 | -0.07 | 47.244
7.5 | 1.206 | 0.02556 | -0.071 | 47.179
8 | 1.256 | 0.02681 | -0.072 | 46.84
8.5 | 1.303 | 0.02817 | -0.072 | 46.249
9 | 1.349 | 0.02954 | -0.073 | 45.679
9.5 | 1.4 | 0.03068 | -0.074 | 45.62
10 | 1.449 | 0.03826 | -0.075 | 37.877
10.5 | 1.487 | 0.04038 | -0.076 | 36.829
11 | 1.522 | 0.0421 | -0.076 | 36.158
11.5 | 1.553 | 0.04541 | -0.077 | 34.21
12 | 1.581 | 0.04812 | -0.077 | 32.866
12.5 | 1.606 | 0.05158 | -0.078 | 31.132
13 | 1.626 | 0.05477 | -0.078 | 29.691
13.5 | 1.641 | 0.05818 | -0.079 | 28.2
14 | 1.644 | 0.06341 | -0.078 | 25.929
14.5 | 1.471 | 0.1169 | -0.048 | 12.581
15 | 1.47 | 0.12488 | -0.043 | 11.773
15.5 | 1.474 | 0.13243 | -0.042 | 11.132
16 | 1.472 | 0.1419 | -0.038 | 10.377
16.5 | 1.47 | 0.15072 | -0.037 | 9.753
17 | 1.464 | 0.16111 | -0.034 | 9.088
17.5 | 1.456 | 0.17108 | -0.035 | 8.513
18 | 1.44 | 0.17962 | -0.033 | 8.015
18.5 | 1.417 | 0.1927 | -0.034 | 7.356
19 | 1.392 | 0.20164 | -0.033 | 6.901

## 12. Re 100k Mach 0.10 (2)
BIGFOIL.COM POLAR EXPORT
GA 35-417
GA 35-417 |  |  |  | Cl Max: | 0.7951 | at alpha= | 9 | deg
XFOIL ncrit=9 |  |  |  | L/D Max: | 11.6961 | at alpha= | 9 | deg
Re: | 100000 |  |  | Cd Min: | 0.22861 | at alpha= | -20 | deg
Mach: | 0.1 |  |  | Cl=0 at alpha= | -1.3193 | deg
|  |  |  | @ Cl=0.1, Cd= | 0.039019
|  |  |  | @ Cl=0.4, Cd= | 0.0469
|  |  |  | @ Cl=0.6, Cd= | 0.061001
alpha (deg) | Cl | Cd | Cm | Cl/Cd
-20 | -0.542 | 0.22861 | 0.0186 | -2.3708
-19.5 | -0.5306 | 0.22423 | 0.0126 | -2.3663
-19 | -0.5118 | 0.21691 | 0.0086 | -2.3595
-18.5 | -0.4878 | 0.2101 | 0.0058 | -2.3218
-18 | -0.4747 | 0.20491 | 0.0005 | -2.3166
-17.5 | -0.458 | 0.19787 | -0.0037 | -2.3147
-17 | -0.4342 | 0.19129 | -0.0065 | -2.2699
-16.5 | -0.4389 | 0.18835 | -0.0141 | -2.3302
-16 | -0.4049 | 0.17816 | -0.0156 | -2.2727
-15.5 | -0.384 | 0.17169 | -0.0189 | -2.2366
-14.5 | -0.3514 | 0.15804 | -0.0272 | -2.2235
-14 | -0.3769 | 0.15437 | -0.037 | -2.4415
-13.5 | -0.3204 | 0.14425 | -0.036 | -2.2211
-12.5 | -0.2933 | 0.13049 | -0.0456 | -2.2477
-11.5 | -0.2832 | 0.11717 | -0.0603 | -2.417
-11 | -0.2336 | 0.1079 | -0.0664 | -2.165
-10.5 | -0.2117 | 0.09922 | -0.0747 | -2.1336
-10 | -0.43 | 0.05765 | -0.1095 | -7.4588
-9.5 | -0.4682 | 0.0516 | -0.1061 | -9.0736
-9 | -0.4732 | 0.04611 | -0.1026 | -10.2624
-8.5 | -0.4668 | 0.04181 | -0.0987 | -11.1648
-8 | -0.4447 | 0.03796 | -0.0956 | -11.715
-7.5 | -0.4046 | 0.03525 | -0.0939 | -11.478
-7 | -0.3686 | 0.0329 | -0.0917 | -11.2036
-6.5 | -0.3212 | 0.03108 | -0.0904 | -10.3346
-6 | -0.2808 | 0.02966 | -0.0886 | -9.4673
-5.5 | -0.2416 | 0.02858 | -0.0863 | -8.4535
-5 | -0.2117 | 0.0272 | -0.0829 | -7.7831
-4.5 | -0.2049 | 0.0259 | -0.0772 | -7.9112
-4 | -0.1596 | 0.02659 | -0.0742 | -6.0023
-3.5 | -0.1384 | 0.0282 | -0.0692 | -4.9078
-3 | -0.086 | 0.02909 | -0.0662 | -2.9563
-2.5 | -0.0762 | 0.0309 | -0.0603 | -2.466
-2 | -0.0172 | 0.03141 | -0.0585 | -0.5476
-1.5 | -0.0249 | 0.03342 | -0.0504 | -0.74506
-1 | 0.044 | 0.03364 | -0.0508 | 1.308
-0.5 | 0.0242 | 0.03569 | -0.0421 | 0.67806
0 | 0.095 | 0.03589 | -0.0429 | 2.647
0.5 | 0.0716 | 0.03806 | -0.0341 | 1.8812
1 | 0.103 | 0.03912 | -0.0311 | 2.6329
1.5 | 0.1762 | 0.0408 | -0.0371 | 4.3186
2 | 0.2885 | 0.04315 | -0.0514 | 6.686
2.5 | 0.3098 | 0.04376 | -0.0493 | 7.0795
3 | 0.3196 | 0.04652 | -0.0477 | 6.8702
3.5 | 0.4043 | 0.04692 | -0.0509 | 8.6168
4 | 0.4092 | 0.05012 | -0.0486 | 8.1644
5 | 0.4683 | 0.05506 | -0.0471 | 8.5053
5.5 | 0.5395 | 0.05561 | -0.0483 | 9.7015
6 | 0.5639 | 0.05824 | -0.047 | 9.6823
6.5 | 0.5938 | 0.06066 | -0.0461 | 9.789
7.5 | 0.6661 | 0.06464 | -0.0446 | 10.3048
8 | 0.7061 | 0.06623 | -0.0438 | 10.6613
8.5 | 0.7498 | 0.06729 | -0.043 | 11.1428
9 | 0.7951 | 0.06798 | -0.0419 | 11.6961

## 13. Re 100k Mach 0.25 (1)
BIGFOIL.COM POLAR EXPORT
GA 35-417
GA 35-417 |  |  |  | Cl Max: | 1.605 | at alpha= | 13 | deg
JavaFoil+Calcfoil stall+Eppler ext transition |  |  |  | L/D Max: | 46.222 | at alpha= | 7 | deg
Re: | 100000 |  |  | Cd Min: | 0.01448 | at alpha= | -2 | deg
Mach: | 0.25 |  |  | Cl=0 at alpha= | -3 | deg
|  |  |  | @ Cl=0.1, Cd= | 0.014497
|  |  |  | @ Cl=0.4, Cd= | 0.016708
|  |  |  | @ Cl=0.6, Cd= | 0.018123
alpha (deg) | Cl | Cd | Cm | Cl/Cd
-17.5 | -0.404 | 0.24749 | -0.014 | -1.631
-17 | -0.449 | 0.22708 | -0.014 | -1.977
-16.5 | -0.49 | 0.21025 | -0.014 | -2.332
-16 | -0.528 | 0.19135 | -0.014 | -2.76
-15.5 | -0.562 | 0.17909 | -0.014 | -3.137
-15 | -0.591 | 0.16583 | -0.015 | -3.566
-14.5 | -0.616 | 0.16076 | -0.015 | -3.834
-14 | -0.636 | 0.14836 | -0.015 | -4.289
-13.5 | -0.651 | 0.13611 | -0.015 | -4.785
-13 | -0.661 | 0.12364 | -0.015 | -5.344
-12.5 | -0.665 | 0.11277 | -0.016 | -5.896
-12 | -0.663 | 0.10276 | -0.016 | -6.457
-11.5 | -0.657 | 0.09675 | -0.017 | -6.787
-11 | -0.644 | 0.09068 | -0.017 | -7.105
-10.5 | -0.627 | 0.08383 | -0.017 | -7.48
-10 | -0.606 | 0.07774 | -0.02 | -7.791
-9.5 | -0.58 | 0.07202 | -0.022 | -8.048
-9 | -0.549 | 0.06821 | -0.023 | -8.049
-8.5 | -0.515 | 0.06347 | -0.023 | -8.111
-8 | -0.478 | 0.05938 | -0.025 | -8.042
-7.5 | -0.436 | 0.05654 | -0.024 | -7.719
-7 | -0.393 | 0.05314 | -0.024 | -7.404
-6.5 | -0.348 | 0.05009 | -0.025 | -6.956
-6 | -0.302 | 0.04695 | -0.026 | -6.425
-5.5 | -0.253 | 0.0447 | -0.026 | -5.67
-5 | -0.248 | 0.01809 | -0.055 | -13.725
-4.5 | -0.188 | 0.01751 | -0.056 | -10.738
-4 | -0.126 | 0.01711 | -0.057 | -7.381
-3.5 | -0.063 | 0.01633 | -0.057 | -3.875
-3 | 0 | 0.01496 | -0.058 | 0.014
-2.5 | 0.064 | 0.01452 | -0.059 | 4.401
-2 | 0.128 | 0.01448 | -0.059 | 8.827
-1.5 | 0.192 | 0.01448 | -0.06 | 13.271
-1 | 0.256 | 0.01449 | -0.061 | 17.673
-0.5 | 0.32 | 0.01466 | -0.061 | 21.839
0 | 0.367 | 0.01657 | -0.062 | 22.121
0.5 | 0.427 | 0.01682 | -0.063 | 25.404
1 | 0.488 | 0.01714 | -0.064 | 28.451
1.5 | 0.548 | 0.01775 | -0.064 | 30.877
2 | 0.608 | 0.01818 | -0.065 | 33.43
2.5 | 0.667 | 0.01848 | -0.066 | 36.115
3 | 0.727 | 0.01895 | -0.066 | 38.343
3.5 | 0.783 | 0.01951 | -0.067 | 40.117
4 | 0.842 | 0.01992 | -0.068 | 42.264
4.5 | 0.901 | 0.02064 | -0.069 | 43.635
5 | 0.959 | 0.02141 | -0.069 | 44.78
5.5 | 1.016 | 0.02245 | -0.07 | 45.267
6 | 1.072 | 0.02334 | -0.071 | 45.939
6.5 | 1.127 | 0.02439 | -0.071 | 46.22
7 | 1.181 | 0.02555 | -0.072 | 46.222
7.5 | 1.233 | 0.02682 | -0.073 | 45.98
8 | 1.283 | 0.02818 | -0.073 | 45.543
8.5 | 1.33 | 0.02972 | -0.074 | 44.746
9 | 1.38 | 0.03103 | -0.075 | 44.475
9.5 | 1.434 | 0.03869 | -0.076 | 37.049
10 | 1.472 | 0.0402 | -0.077 | 36.615
10.5 | 1.506 | 0.04266 | -0.078 | 35.306
11 | 1.536 | 0.04539 | -0.078 | 33.852
11.5 | 1.562 | 0.04898 | -0.079 | 31.894
12 | 1.582 | 0.05291 | -0.079 | 29.902
12.5 | 1.597 | 0.05668 | -0.079 | 28.173
13 | 1.605 | 0.06008 | -0.08 | 26.708
13.5 | 1.603 | 0.06502 | -0.08 | 24.649
14 | 1.415 | 0.1167 | -0.043 | 12.128
14.5 | 1.41 | 0.12605 | -0.041 | 11.186
15 | 1.398 | 0.17646 | -0.035 | 7.92
15.5 | 1.383 | 0.14364 | -0.034 | 9.626
16 | 1.363 | 0.15405 | -0.034 | 8.847
16.5 | 1.337 | 0.16622 | -0.033 | 8.044
17 | 1.306 | 0.17933 | -0.033 | 7.284
17.5 | 1.27 | 0.19103 | -0.032 | 6.648
18 | 1.22 | 0.21185 | -0.033 | 5.761

## 14. Re 100k Mach 0.25 (2)
BIGFOIL.COM POLAR EXPORT
GA 35-417
GA 35-417 |  |  |  | Cl Max: | 1.2763 | at alpha= | 16 | deg
XFOIL ncrit=9 |  |  |  | L/D Max: | 24.4815 | at alpha= | 11.5 | deg
Re: | 100000 |  |  | Cd Min: | 0.24484 | at alpha= | 20 | deg
Mach: | 0.25 |  |  | Cl=0 at alpha= | -0.79043 | deg
|  |  |  | @ Cl=0.1, Cd= | 0.040828
|  |  |  | @ Cl=0.4, Cd= | 0.052629
|  |  |  | @ Cl=0.6, Cd= | 0.065403
alpha (deg) | Cl | Cd | Cm | Cl/Cd
-20 | -0.5477 | 0.23263 | 0.0194 | -2.3544
-19.5 | -0.543 | 0.23078 | 0.0118 | -2.3529
-19 | -0.5109 | 0.21987 | 0.01 | -2.3236
-18.5 | -0.4892 | 0.21345 | 0.0062 | -2.2919
-18 | -0.4846 | 0.21048 | -0.0011 | -2.3024
-17.5 | -0.4531 | 0.20054 | -0.003 | -2.2594
-17 | -0.4324 | 0.19422 | -0.007 | -2.2263
-16 | -0.3961 | 0.18063 | -0.0158 | -2.1929
-15.5 | -0.3808 | 0.1746 | -0.0207 | -2.181
-15 | -0.3716 | 0.16781 | -0.0264 | -2.2144
-14.5 | -0.3402 | 0.16034 | -0.029 | -2.1217
-14 | -0.3436 | 0.15446 | -0.0364 | -2.2245
-13.5 | -0.3048 | 0.14639 | -0.0388 | -2.0821
-13 | -0.3142 | 0.14029 | -0.047 | -2.2396
-12.5 | -0.2776 | 0.13345 | -0.048 | -2.0802
-12 | -0.2738 | 0.12624 | -0.0563 | -2.1689
-11 | -0.2066 | 0.10924 | -0.0729 | -1.8912
-10.5 | -0.1816 | 0.10152 | -0.078 | -1.7888
-10 | -0.1772 | 0.09471 | -0.0821 | -1.871
-9.5 | -0.412 | 0.05578 | -0.1125 | -7.3862
-9 | -0.432 | 0.05041 | -0.1094 | -8.5697
-8.5 | -0.4432 | 0.04573 | -0.1054 | -9.6917
-8 | -0.4404 | 0.04176 | -0.1011 | -10.546
-7.5 | -0.4092 | 0.0383 | -0.0989 | -10.6841
-7 | -0.3762 | 0.03557 | -0.0958 | -10.5763
-6.5 | -0.3402 | 0.03343 | -0.0936 | -10.1765
-6 | -0.2879 | 0.03113 | -0.0922 | -9.2483
-5.5 | -0.2562 | 0.03033 | -0.0892 | -8.4471
-5 | -0.2143 | 0.02903 | -0.0865 | -7.382
-4.5 | -0.2006 | 0.02787 | -0.0815 | -7.1977
-4 | -0.1862 | 0.02762 | -0.0756 | -6.7415
-3.5 | -0.1455 | 0.0287 | -0.0719 | -5.0697
-3 | -0.1255 | 0.03041 | -0.066 | -4.1269
-2.5 | -0.0787 | 0.03151 | -0.0624 | -2.4976
-2 | -0.0736 | 0.03325 | -0.0553 | -2.2135
-1.5 | -0.0187 | 0.03408 | -0.0532 | -0.54871
-1 | -0.0254 | 0.03582 | -0.045 | -0.7091
-0.5 | 0.0352 | 0.03636 | -0.0448 | 0.9681
0 | 0.029 | 0.03825 | -0.0377 | 0.75817
0.5 | 0.0869 | 0.03876 | -0.0367 | 2.242
1 | 0.0782 | 0.04069 | -0.03 | 1.9218
1.5 | 0.1648 | 0.04124 | -0.0336 | 3.9961
2 | 0.2454 | 0.04434 | -0.045 | 5.5345
2.5 | 0.2683 | 0.04596 | -0.0455 | 5.8377
3 | 0.3276 | 0.04721 | -0.0477 | 6.9392
3.5 | 0.3431 | 0.05009 | -0.0465 | 6.8497
4 | 0.3816 | 0.05234 | -0.0465 | 7.2908
4.5 | 0.4492 | 0.0534 | -0.0479 | 8.412
5 | 0.4703 | 0.05622 | -0.0466 | 8.3654
5.5 | 0.4987 | 0.05888 | -0.0458 | 8.4698
6 | 0.5321 | 0.06138 | -0.0452 | 8.6689
6.5 | 0.5691 | 0.06366 | -0.0446 | 8.9397
7 | 0.6074 | 0.06582 | -0.044 | 9.2282
7.5 | 0.6465 | 0.06785 | -0.0434 | 9.5284
8 | 0.6874 | 0.06963 | -0.0427 | 9.8722
8.5 | 0.7307 | 0.07103 | -0.0418 | 10.2872
9 | 0.777 | 0.07196 | -0.0408 | 10.7977
9.5 | 0.8267 | 0.07221 | -0.0395 | 11.4486
10 | 0.8825 | 0.07133 | -0.0378 | 12.3721
11.5 | 1.1827 | 0.04831 | -0.0282 | 24.4815
12 | 1.1993 | 0.05004 | -0.0254 | 23.9668
12.5 | 1.2172 | 0.05199 | -0.0225 | 23.4122
13 | 1.2111 | 0.05721 | -0.0205 | 21.1694
13.5 | 1.2078 | 0.06275 | -0.0189 | 19.2478
14 | 1.2147 | 0.06776 | -0.0176 | 17.9265
14.5 | 1.237 | 0.0714 | -0.0161 | 17.3249
15 | 1.2541 | 0.07613 | -0.0153 | 16.4731
15.5 | 1.2741 | 0.0808 | -0.0147 | 15.7686
16 | 1.2763 | 0.08761 | -0.0153 | 14.568
16.5 | 1.2695 | 0.09597 | -0.0167 | 13.2281
17 | 1.2454 | 0.10676 | -0.0203 | 11.6654
17.5 | 1.2432 | 0.11498 | -0.0227 | 10.8123
18 | 1.1817 | 0.1329 | -0.0323 | 8.8916
19 | 0.9602 | 0.22877 | -0.0844 | 4.1972
19.5 | 0.9351 | 0.23527 | -0.0955 | 3.9746
20 | 0.9824 | 0.24484 | -0.0939 | 4.0124

## 15. Re 100k Mach 0.50 (1)
BIGFOIL.COM POLAR EXPORT
GA 35-417
GA 35-417 |  |  |  | Cl Max: | 1.479 | at alpha= | 9.5 | deg
JavaFoil+Calcfoil stall+Eppler ext transition |  |  |  | L/D Max: | 42.019 | at alpha= | 5.5 | deg
Re: | 100000 |  |  | Cd Min: | 0.01573 | at alpha= | -1 | deg
Mach: | 0.5 |  |  | Cl=0 at alpha= | -3 | deg
|  |  |  | @ Cl=0.1, Cd= | 0.016121
|  |  |  | @ Cl=0.4, Cd= | 0.01808
|  |  |  | @ Cl=0.6, Cd= | 0.019924
alpha (deg) | Cl | Cd | Cm | Cl/Cd
-20 | -0.96 | 0.35764 | -0.022 | -2.685
-19.5 | -0.933 | 0.3547 | -0.022 | -2.631
-19 | -0.906 | 0.33672 | -0.023 | -2.691
-18.5 | -0.879 | 0.33129 | -0.023 | -2.652
-18 | -0.851 | 0.33204 | -0.023 | -2.564
-17.5 | -0.822 | 0.31554 | -0.023 | -2.607
-17 | -0.792 | 0.29853 | -0.022 | -2.654
-16.5 | -0.764 | 0.28728 | -0.022 | -2.66
-16 | -0.737 | 0.26663 | -0.022 | -2.763
-15.5 | -0.709 | 0.26063 | -0.023 | -2.72
-15 | -0.681 | 0.24899 | -0.023 | -2.736
-14.5 | -0.653 | 0.25341 | -0.023 | -2.578
-14 | -0.625 | 0.2386 | -0.024 | -2.622
-13.5 | -0.598 | 0.23481 | -0.024 | -2.545
-13 | -0.569 | 0.22415 | -0.024 | -2.54
-12.5 | -0.54 | 0.20798 | -0.022 | -2.595
-12 | -0.512 | 0.20079 | -0.022 | -2.548
-11.5 | -0.484 | 0.19916 | -0.023 | -2.428
-11 | -0.455 | 0.18171 | -0.023 | -2.507
-10.5 | -0.427 | 0.17494 | -0.023 | -2.443
-10 | -0.399 | 0.1659 | -0.024 | -2.406
-9.5 | -0.37 | 0.16345 | -0.022 | -2.265
-9 | -0.342 | 0.14846 | -0.021 | -2.302
-8.5 | -0.313 | 0.1343 | -0.02 | -2.333
-8 | -0.285 | 0.07705 | -0.02 | -3.699
-7.5 | -0.416 | 0.06887 | -0.019 | -6.04
-7 | -0.403 | 0.06001 | -0.025 | -6.717
-6.5 | -0.37 | 0.05439 | -0.028 | -6.807
-6 | -0.327 | 0.05126 | -0.027 | -6.371
-5.5 | -0.278 | 0.04752 | -0.028 | -5.845
-5 | -0.225 | 0.04454 | -0.029 | -5.062
-4.5 | -0.171 | 0.04222 | -0.03 | -4.045
-4 | -0.138 | 0.01894 | -0.061 | -7.313
-3.5 | -0.07 | 0.01835 | -0.062 | -3.799
-3 | 0 | 0.01648 | -0.063 | 0.013
-2.5 | 0.07 | 0.0162 | -0.064 | 4.347
-2 | 0.142 | 0.01601 | -0.065 | 8.842
-1.5 | 0.214 | 0.01593 | -0.066 | 13.449
-1 | 0.286 | 0.01573 | -0.067 | 18.197
-0.5 | 0.358 | 0.01586 | -0.068 | 22.568
0 | 0.407 | 0.01845 | -0.069 | 22.052
0.5 | 0.474 | 0.01881 | -0.069 | 25.188
1 | 0.541 | 0.0192 | -0.07 | 28.172
1.5 | 0.607 | 0.02001 | -0.071 | 30.357
2 | 0.673 | 0.02056 | -0.072 | 32.763
2.5 | 0.74 | 0.02114 | -0.073 | 35.02
3 | 0.807 | 0.02183 | -0.073 | 36.992
3.5 | 0.867 | 0.02247 | -0.074 | 38.586
4 | 0.932 | 0.02337 | -0.075 | 39.856
4.5 | 0.996 | 0.02443 | -0.076 | 40.747
5 | 1.059 | 0.02538 | -0.077 | 41.727
5.5 | 1.122 | 0.02669 | -0.077 | 42.019
6 | 1.181 | 0.02815 | -0.078 | 41.964
6.5 | 1.239 | 0.02979 | -0.079 | 41.582
7 | 1.294 | 0.03161 | -0.079 | 40.925
7.5 | 1.345 | 0.03362 | -0.08 | 40.016
8 | 1.397 | 0.03555 | -0.081 | 39.295
8.5 | 1.446 | 0.04599 | -0.083 | 31.447
9 | 1.471 | 0.04877 | -0.084 | 30.162
9.5 | 1.479 | 0.05292 | -0.084 | 27.939
10 | 1.457 | 0.05929 | -0.084 | 24.581
10.5 | 1.21 | 0.08979 | -0.045 | 13.478
11 | 0.794 | 0.13401 | -0.033 | 5.927
11.5 | 0.822 | 0.1572 | -0.036 | 5.232
12 | 0.851 | 0.19933 | -0.038 | 4.268
12.5 | 0.879 | 0.22185 | -0.042 | 3.964
13 | 0.907 | 0.22198 | -0.043 | 4.087
13.5 | 0.935 | 0.22586 | -0.044 | 4.139
14 | 0.965 | 0.26822 | -0.05 | 3.599
14.5 | 0.993 | 0.2617 | -0.051 | 3.794

## 16. Re 100k Mach 0.50 (2)
BIGFOIL.COM POLAR EXPORT
GA 35-417
GA 35-417 |  |  |  | Cl Max: | 1.047 | at alpha= | 13.5 | deg
XFOIL ncrit=9 |  |  |  | L/D Max: | 10.1852 | at alpha= | 13 | deg
Re: | 100000 |  |  | Cd Min: | 0.2534 | at alpha= | -20 | deg
Mach: | 0.5 |  |  | Cl=0 at alpha= | 0.59082 | deg
|  |  |  | @ Cl=0.1, Cd= | 0.048324
|  |  |  | @ Cl=0.4, Cd= | 0.062371
|  |  |  | @ Cl=0.6, Cd= | 0.07583
alpha (deg) | Cl | Cd | Cm | Cl/Cd
-20 | -0.5803 | 0.2534 | 0.0227 | -2.2901
-19.5 | -0.5525 | 0.24502 | 0.0181 | -2.2549
-19 | -0.5292 | 0.23802 | 0.0121 | -2.2233
-18.5 | -0.5142 | 0.23339 | 0.0046 | -2.2032
-18 | -0.4783 | 0.22221 | 0.0015 | -2.1525
-17.5 | -0.4575 | 0.21613 | -0.005 | -2.1168
-17 | -0.4353 | 0.20851 | -0.0111 | -2.0877
-16.5 | -0.4021 | 0.19944 | -0.0153 | -2.0161
-16 | -0.3861 | 0.19425 | -0.023 | -1.9876
-15.5 | -0.3546 | 0.18448 | -0.0283 | -1.9222
-15 | -0.3233 | 0.17663 | -0.034 | -1.8304
-14.5 | -0.3073 | 0.17009 | -0.0422 | -1.8067
-14 | -0.2718 | 0.16191 | -0.047 | -1.6787
-13.5 | -0.2731 | 0.15796 | -0.0559 | -1.7289
-13 | -0.209 | 0.14626 | -0.0642 | -1.429
-12.5 | -0.1823 | 0.13797 | -0.0736 | -1.3213
-12 | -0.1824 | 0.13367 | -0.0814 | -1.3646
-11.5 | -0.1346 | 0.12388 | -0.082 | -1.0865
-11 | -0.1604 | 0.12021 | -0.0883 | -1.3343
-10.5 | -0.1114 | 0.112 | -0.0871 | -0.99464
-9.5 | -0.1334 | 0.08899 | -0.1016 | -1.499
-9 | -0.1752 | 0.07389 | -0.1141 | -2.3711
-8.5 | -0.2017 | 0.06412 | -0.1203 | -3.1457
-8 | -0.2416 | 0.05586 | -0.1258 | -4.3251
-7.5 | -0.2861 | 0.05094 | -0.125 | -5.6164
-7 | -0.3222 | 0.04743 | -0.1191 | -6.7932
-6.5 | -0.3393 | 0.04442 | -0.113 | -7.6385
-6 | -0.3341 | 0.04211 | -0.1072 | -7.934
-5.5 | -0.3095 | 0.03915 | -0.1024 | -7.9055
-5 | -0.3007 | 0.03816 | -0.0956 | -7.88
-4.5 | -0.2408 | 0.03575 | -0.0935 | -6.7357
-4 | -0.2432 | 0.03604 | -0.0851 | -6.7481
-3.5 | -0.2158 | 0.03516 | -0.0798 | -6.1377
-3 | -0.212 | 0.03386 | -0.0728 | -6.2611
-2.5 | -0.1911 | 0.03528 | -0.0656 | -5.4167
-2 | -0.1543 | 0.03696 | -0.0594 | -4.1748
-1.5 | -0.1338 | 0.03895 | -0.0521 | -3.4352
-1 | -0.092 | 0.04035 | -0.0474 | -2.28
-0.5 | -0.074 | 0.04212 | -0.0411 | -1.7569
0 | -0.0299 | 0.04325 | -0.0377 | -0.69133
0.5 | -0.0091 | 0.04489 | -0.0339 | -0.20272
1 | 0.041 | 0.04589 | -0.0318 | 0.89344
1.5 | 0.0518 | 0.04758 | -0.0268 | 1.0887
2 | 0.114 | 0.04854 | -0.0257 | 2.3486
2.5 | 0.1781 | 0.05131 | -0.0323 | 3.4711
3 | 0.2316 | 0.05361 | -0.0379 | 4.3201
3.5 | 0.2845 | 0.05585 | -0.0403 | 5.094
4 | 0.3466 | 0.05795 | -0.0423 | 5.981
4.5 | 0.3795 | 0.0607 | -0.0422 | 6.2521
5 | 0.4147 | 0.06357 | -0.0421 | 6.5235
5.5 | 0.4519 | 0.06648 | -0.042 | 6.7975
6 | 0.4915 | 0.06935 | -0.0418 | 7.0872
6.5 | 0.5334 | 0.07211 | -0.0417 | 7.397
7 | 0.5774 | 0.07476 | -0.0414 | 7.7234
7.5 | 0.626 | 0.07706 | -0.0409 | 8.1235
8 | 0.6526 | 0.08062 | -0.0403 | 8.0948
8.5 | 0.6801 | 0.08419 | -0.0398 | 8.0782
9 | 0.7266 | 0.08631 | -0.0389 | 8.4185
9.5 | 0.7843 | 0.08717 | -0.0374 | 8.9974
10 | 0.7895 | 0.09281 | -0.0375 | 8.5066
10.5 | 0.8533 | 0.09224 | -0.0349 | 9.2509
11 | 0.8629 | 0.09772 | -0.0351 | 8.8303
11.5 | 0.8891 | 0.10124 | -0.0344 | 8.7821
12 | 0.9363 | 0.10145 | -0.0318 | 9.2292
12.5 | 0.993 | 0.10001 | -0.0281 | 9.929
13 | 1.034 | 0.10152 | -0.0259 | 10.1852
13.5 | 1.047 | 0.10769 | -0.0264 | 9.7224
14 | 1.0076 | 0.12293 | -0.0337 | 8.1965
14.5 | 0.9829 | 0.13711 | -0.0409 | 7.1687
15 | 0.9504 | 0.15498 | -0.0513 | 6.1324
15.5 | 0.9324 | 0.171 | -0.0608 | 5.4526
16 | 0.9543 | 0.17805 | -0.0636 | 5.3597
16.5 | 0.9409 | 0.19455 | -0.0741 | 4.8363
17 | 0.9467 | 0.20651 | -0.0813 | 4.5843
17.5 | 0.9604 | 0.21697 | -0.0872 | 4.4264
18 | 0.9818 | 0.22607 | -0.0913 | 4.3429
18.5 | 1.0018 | 0.23692 | -0.0964 | 4.2284

## 17. Re 250k Mach 0.00 (1)
BIGFOIL.COM POLAR EXPORT
GA 35-417
GA 35-417 |  |  |  | Cl Max: | 1.694 | at alpha= | 15.5 | deg
JavaFoil+Calcfoil stall+Eppler ext transition |  |  |  | L/D Max: | 74.329 | at alpha= | 7 | deg
Re: | 250000 |  |  | Cd Min: | 0.01016 | at alpha= | -2.5 | deg
Mach: | 0 |  |  | Cl=0 at alpha= | -3 | deg
|  |  |  | @ Cl=0.1, Cd= | 0.010197
|  |  |  | @ Cl=0.4, Cd= | 0.010601
|  |  |  | @ Cl=0.6, Cd= | 0.011462
alpha (deg) | Cl | Cd | Cm | Cl/Cd
-20 | -0.702 | 0.20572 | -0.013 | -3.412
-19.5 | -0.716 | 0.1989 | -0.013 | -3.598
-19 | -0.729 | 0.18311 | -0.013 | -3.98
-18.5 | -0.74 | 0.18376 | -0.013 | -4.029
-18 | -0.751 | 0.17603 | -0.013 | -4.267
-17.5 | -0.76 | 0.16334 | -0.014 | -4.656
-17 | -0.768 | 0.15307 | -0.014 | -5.018
-16.5 | -0.774 | 0.14638 | -0.013 | -5.286
-16 | -0.778 | 0.13824 | -0.014 | -5.625
-15.5 | -0.779 | 0.13097 | -0.014 | -5.952
-15 | -0.779 | 0.1236 | -0.014 | -6.3
-14.5 | -0.775 | 0.11663 | -0.015 | -6.649
-14 | -0.77 | 0.11165 | -0.016 | -6.894
-13.5 | -0.761 | 0.10386 | -0.016 | -7.326
-13 | -0.749 | 0.09811 | -0.017 | -7.634
-12.5 | -0.736 | 0.09137 | -0.02 | -8.053
-12 | -0.718 | 0.0861 | -0.021 | -8.343
-11.5 | -0.697 | 0.08177 | -0.021 | -8.524
-11 | -0.674 | 0.0752 | -0.022 | -8.957
-10.5 | -0.646 | 0.07145 | -0.023 | -9.045
-10 | -0.619 | 0.06628 | -0.025 | -9.335
-9.5 | -0.642 | 0.03528 | -0.041 | -18.204
-9 | -0.639 | 0.02266 | -0.046 | -28.196
-8.5 | -0.606 | 0.0193 | -0.048 | -31.403
-8 | -0.563 | 0.01806 | -0.049 | -31.166
-7.5 | -0.516 | 0.01575 | -0.05 | -32.761
-7 | -0.466 | 0.01495 | -0.051 | -31.199
-6.5 | -0.414 | 0.01418 | -0.053 | -29.198
-6 | -0.359 | 0.01365 | -0.054 | -26.314
-5.5 | -0.303 | 0.01363 | -0.055 | -22.197
-5 | -0.244 | 0.01292 | -0.056 | -18.854
-4.5 | -0.183 | 0.01254 | -0.056 | -14.629
-4 | -0.123 | 0.01276 | -0.057 | -9.613
-3.5 | -0.061 | 0.01253 | -0.058 | -4.897
-3 | 0 | 0.01028 | -0.059 | 0.019
-2.5 | 0.062 | 0.01016 | -0.06 | 6.099
-2 | 0.124 | 0.01022 | -0.061 | 12.116
-1.5 | 0.186 | 0.01026 | -0.061 | 18.141
-1 | 0.248 | 0.01031 | -0.062 | 24.069
-0.5 | 0.31 | 0.01034 | -0.062 | 30.007
0 | 0.369 | 0.01051 | -0.063 | 35.152
0.5 | 0.43 | 0.01069 | -0.064 | 40.196
1 | 0.49 | 0.01086 | -0.064 | 45.08
1.5 | 0.55 | 0.01114 | -0.065 | 49.346
2 | 0.609 | 0.01152 | -0.066 | 52.88
2.5 | 0.668 | 0.01146 | -0.066 | 58.32
3 | 0.727 | 0.01174 | -0.067 | 61.916
3.5 | 0.782 | 0.01208 | -0.068 | 64.732
4 | 0.841 | 0.01241 | -0.068 | 67.727
4.5 | 0.899 | 0.0128 | -0.069 | 70.198
5 | 0.956 | 0.01338 | -0.07 | 71.439
5.5 | 1.012 | 0.0139 | -0.07 | 72.85
6 | 1.068 | 0.01451 | -0.071 | 73.597
6.5 | 1.122 | 0.01516 | -0.072 | 74.039
7 | 1.176 | 0.01582 | -0.072 | 74.329
7.5 | 1.229 | 0.01659 | -0.073 | 74.069
8 | 1.279 | 0.01745 | -0.074 | 73.282
8.5 | 1.327 | 0.01837 | -0.074 | 72.246
9 | 1.373 | 0.01936 | -0.075 | 70.913
9.5 | 1.42 | 0.02072 | -0.076 | 68.518
10 | 1.454 | 0.03077 | -0.076 | 47.247
10.5 | 1.493 | 0.03249 | -0.076 | 45.947
11 | 1.529 | 0.03392 | -0.077 | 45.058
11.5 | 1.562 | 0.03642 | -0.077 | 42.872
12 | 1.591 | 0.03858 | -0.078 | 41.247
12.5 | 1.617 | 0.04162 | -0.078 | 38.849
13 | 1.639 | 0.04446 | -0.079 | 36.873
13.5 | 1.658 | 0.04714 | -0.079 | 35.182
14 | 1.674 | 0.04952 | -0.08 | 33.801
14.5 | 1.685 | 0.05317 | -0.08 | 31.698
15 | 1.693 | 0.05587 | -0.081 | 30.31
15.5 | 1.694 | 0.06036 | -0.081 | 28.073
16 | 1.692 | 0.06506 | -0.081 | 26.011
16.5 | 1.68 | 0.07187 | -0.081 | 23.369
17 | 1.668 | 0.0781 | -0.08 | 21.355
17.5 | 1.491 | 0.14761 | -0.05 | 10.103
18 | 1.472 | 0.15769 | -0.045 | 9.336
18.5 | 1.451 | 0.16621 | -0.043 | 8.731
19 | 1.43 | 0.17595 | -0.043 | 8.129
19.5 | 1.404 | 0.1846 | -0.04 | 7.605
20 | 1.378 | 0.19391 | -0.04 | 7.106

## 18. Re 250k Mach 0.00 (2)
BIGFOIL.COM POLAR EXPORT
GA 35-417
GA 35-417 |  |  |  | Cl Max: | 1.3673 | at alpha= | 20 | deg
XFOIL ncrit=9 |  |  |  | L/D Max: | 82.5751 | at alpha= | 9 | deg
Re: | 250000 |  |  | Cd Min: | 0.11642 | at alpha= | 20 | deg
Mach: | 0 |  |  | Cl=0 at alpha= | -2.8984 | deg
|  |  |  | @ Cl=0.1, Cd= | 0.01326
|  |  |  | @ Cl=0.4, Cd= | 0.013662
|  |  |  | @ Cl=0.6, Cd= | 0.01421
alpha (deg) | Cl | Cd | Cm | Cl/Cd
-12.5 | -0.519 | 0.06959 | -0.0788 | -7.458
-12 | -0.5646 | 0.05854 | -0.085 | -9.6447
-11.5 | -0.6173 | 0.04959 | -0.0871 | -12.4481
-11 | -0.6578 | 0.04337 | -0.0836 | -15.1672
-10.5 | -0.6731 | 0.03819 | -0.0789 | -17.625
-10 | -0.6633 | 0.03367 | -0.0756 | -19.7
-9.5 | -0.6323 | 0.0303 | -0.0738 | -20.868
-9 | -0.5916 | 0.02791 | -0.0727 | -21.1967
-8.5 | -0.5488 | 0.0252 | -0.0715 | -21.7778
-8 | -0.5022 | 0.02372 | -0.0707 | -21.172
-7.5 | -0.4546 | 0.02192 | -0.07 | -20.7391
-7 | -0.406 | 0.02055 | -0.0693 | -19.7567
-6.5 | -0.3584 | 0.01938 | -0.0684 | -18.4933
-6 | -0.3107 | 0.01811 | -0.0677 | -17.1563
-5.5 | -0.263 | 0.017 | -0.0668 | -15.4706
-5 | -0.2141 | 0.016 | -0.0663 | -13.3812
-4.5 | -0.1705 | 0.01407 | -0.0656 | -12.118
-4 | -0.122 | 0.01319 | -0.065 | -9.2494
-3.5 | -0.0668 | 0.01316 | -0.0651 | -5.076
-3 | -0.0112 | 0.0131 | -0.0649 | -0.85496
-2.5 | 0.0439 | 0.01322 | -0.0647 | 3.3207
-2 | 0.0996 | 0.01326 | -0.0646 | 7.5113
-1.5 | 0.1563 | 0.0133 | -0.0646 | 11.7519
-1 | 0.2117 | 0.0134 | -0.0646 | 15.7985
-0.5 | 0.2681 | 0.01342 | -0.0647 | 19.9776
0 | 0.3253 | 0.01349 | -0.0648 | 24.1142
0.5 | 0.3793 | 0.01364 | -0.0648 | 27.8079
1 | 0.4349 | 0.0137 | -0.0646 | 31.7445
1.5 | 0.4885 | 0.01392 | -0.0641 | 35.0934
2 | 0.5408 | 0.01411 | -0.0634 | 38.3274
2.5 | 0.5942 | 0.01417 | -0.0625 | 41.9337
3 | 0.6408 | 0.01449 | -0.0609 | 44.2236
3.5 | 0.6894 | 0.01448 | -0.059 | 47.6105
4 | 0.7364 | 0.01465 | -0.0572 | 50.2662
4.5 | 0.8041 | 0.01467 | -0.0597 | 54.8125
5 | 0.8878 | 0.01486 | -0.0658 | 59.7443
5.5 | 0.953 | 0.01496 | -0.0687 | 63.7032
6 | 0.9982 | 0.01524 | -0.0676 | 65.4987
6.5 | 1.0556 | 0.01509 | -0.068 | 69.9536
7 | 1.1059 | 0.0152 | -0.0676 | 72.7566
7.5 | 1.1571 | 0.01529 | -0.0672 | 75.6769
8 | 1.2067 | 0.01518 | -0.0664 | 79.4928
8.5 | 1.2537 | 0.01521 | -0.0651 | 82.426
9 | 1.2923 | 0.01565 | -0.0629 | 82.5751
9.5 | 1.3261 | 0.01622 | -0.0599 | 81.7571
10 | 1.3407 | 0.01724 | -0.0543 | 77.7668
10.5 | 1.3436 | 0.01909 | -0.0482 | 70.3824
11 | 1.3361 | 0.02215 | -0.0425 | 60.3205
11.5 | 1.3208 | 0.0264 | -0.0374 | 50.0303
12 | 1.3032 | 0.03145 | -0.0333 | 41.4372
12.5 | 1.2855 | 0.03708 | -0.0302 | 34.6683
13 | 1.2725 | 0.04295 | -0.0281 | 29.6275
13.5 | 1.2617 | 0.04909 | -0.0268 | 25.7018
14 | 1.2561 | 0.05509 | -0.0261 | 22.8009
14.5 | 1.2554 | 0.06086 | -0.0258 | 20.6277
15 | 1.259 | 0.06634 | -0.0257 | 18.978
15.5 | 1.2644 | 0.07175 | -0.0259 | 17.6223
16 | 1.2711 | 0.07698 | -0.0262 | 16.5121
16.5 | 1.2828 | 0.08199 | -0.0269 | 15.6458
17 | 1.294 | 0.08681 | -0.0273 | 14.9061
17.5 | 1.305 | 0.09197 | -0.0283 | 14.1894
18 | 1.3182 | 0.09662 | -0.029 | 13.6431
18.5 | 1.3281 | 0.10208 | -0.0304 | 13.0104
19 | 1.3426 | 0.10652 | -0.0313 | 12.6042
19.5 | 1.3472 | 0.11296 | -0.0335 | 11.9263
20 | 1.3673 | 0.11642 | -0.0343 | 11.7445

## 19. Re 250k Mach 0.10 (1)
BIGFOIL.COM POLAR EXPORT
GA 35-417
GA 35-417 |  |  |  | Cl Max: | 1.684 | at alpha= | 15.5 | deg
JavaFoil+Calcfoil stall+Eppler ext transition |  |  |  | L/D Max: | 73.827 | at alpha= | 7 | deg
Re: | 250000 |  |  | Cd Min: | 0.01022 | at alpha= | -2.5 | deg
Mach: | 0.1 |  |  | Cl=0 at alpha= | -3 | deg
|  |  |  | @ Cl=0.1, Cd= | 0.010238
|  |  |  | @ Cl=0.4, Cd= | 0.010687
|  |  |  | @ Cl=0.6, Cd= | 0.011452
alpha (deg) | Cl | Cd | Cm | Cl/Cd
-20 | -0.652 | 0.2064 | -0.013 | -3.157
-19.5 | -0.668 | 0.20272 | -0.013 | -3.297
-19 | -0.684 | 0.19078 | -0.013 | -3.587
-18.5 | -0.699 | 0.18615 | -0.013 | -3.757
-18 | -0.713 | 0.17501 | -0.013 | -4.075
-17.5 | -0.726 | 0.16689 | -0.014 | -4.35
-17 | -0.737 | 0.15528 | -0.014 | -4.745
-16.5 | -0.746 | 0.1477 | -0.014 | -5.049
-16 | -0.753 | 0.14107 | -0.014 | -5.335
-15.5 | -0.757 | 0.13444 | -0.014 | -5.634
-15 | -0.76 | 0.12657 | -0.015 | -6.003
-14.5 | -0.759 | 0.11932 | -0.015 | -6.365
-14 | -0.756 | 0.11142 | -0.015 | -6.784
-13.5 | -0.75 | 0.10579 | -0.016 | -7.086
-13 | -0.74 | 0.09819 | -0.017 | -7.537
-12.5 | -0.729 | 0.09164 | -0.02 | -7.954
-12 | -0.713 | 0.08619 | -0.021 | -8.271
-11.5 | -0.693 | 0.08188 | -0.021 | -8.465
-11 | -0.671 | 0.07636 | -0.022 | -8.789
-10.5 | -0.645 | 0.07246 | -0.023 | -8.9
-10 | -0.618 | 0.06672 | -0.025 | -9.26
-9.5 | -0.594 | 0.05798 | -0.031 | -10.251
-9 | -0.632 | 0.02454 | -0.046 | -25.774
-8.5 | -0.606 | 0.0197 | -0.048 | -30.745
-8 | -0.564 | 0.01831 | -0.049 | -30.783
-7.5 | -0.515 | 0.01601 | -0.05 | -32.197
-7 | -0.468 | 0.01504 | -0.052 | -31.093
-6.5 | -0.415 | 0.01427 | -0.053 | -29.123
-6 | -0.36 | 0.01372 | -0.054 | -26.27
-5.5 | -0.304 | 0.01369 | -0.055 | -22.185
-5 | -0.245 | 0.01286 | -0.056 | -19.032
-4.5 | -0.184 | 0.01259 | -0.057 | -14.648
-4 | -0.123 | 0.01276 | -0.058 | -9.66
-3.5 | -0.062 | 0.01248 | -0.058 | -4.938
-3 | 0 | 0.01027 | -0.059 | 0.019
-2.5 | 0.062 | 0.01022 | -0.06 | 6.094
-2 | 0.124 | 0.01025 | -0.061 | 12.145
-1.5 | 0.187 | 0.01029 | -0.062 | 18.181
-1 | 0.249 | 0.01028 | -0.063 | 24.268
-0.5 | 0.312 | 0.01031 | -0.063 | 30.244
0 | 0.371 | 0.0106 | -0.063 | 35.005
0.5 | 0.431 | 0.01078 | -0.064 | 40.003
1 | 0.492 | 0.01094 | -0.065 | 44.933
1.5 | 0.552 | 0.01114 | -0.065 | 49.552
2 | 0.612 | 0.01153 | -0.066 | 53.033
2.5 | 0.671 | 0.01157 | -0.067 | 57.997
3 | 0.73 | 0.01185 | -0.067 | 61.642
3.5 | 0.786 | 0.0122 | -0.068 | 64.419
4 | 0.844 | 0.01246 | -0.069 | 67.75
4.5 | 0.902 | 0.01291 | -0.069 | 69.903
5 | 0.96 | 0.01341 | -0.07 | 71.611
5.5 | 1.017 | 0.01403 | -0.071 | 72.462
6 | 1.073 | 0.01461 | -0.071 | 73.41
6.5 | 1.127 | 0.01527 | -0.072 | 73.82
7 | 1.181 | 0.01599 | -0.073 | 73.827
7.5 | 1.233 | 0.01677 | -0.073 | 73.547
8 | 1.284 | 0.01761 | -0.074 | 72.919
8.5 | 1.332 | 0.01858 | -0.074 | 71.674
9 | 1.378 | 0.01958 | -0.075 | 70.416
9.5 | 1.425 | 0.021 | -0.076 | 67.853
10 | 1.458 | 0.03117 | -0.076 | 46.775
10.5 | 1.497 | 0.0329 | -0.076 | 45.491
11 | 1.532 | 0.03436 | -0.077 | 44.584
11.5 | 1.564 | 0.037 | -0.078 | 42.272
12 | 1.593 | 0.03916 | -0.078 | 40.67
12.5 | 1.617 | 0.04232 | -0.079 | 38.212
13 | 1.639 | 0.04505 | -0.079 | 36.37
13.5 | 1.656 | 0.04765 | -0.08 | 34.745
14 | 1.669 | 0.05053 | -0.08 | 33.036
14.5 | 1.678 | 0.0542 | -0.08 | 30.962
15 | 1.683 | 0.05702 | -0.081 | 29.526
15.5 | 1.684 | 0.06126 | -0.081 | 27.482
16 | 1.677 | 0.06629 | -0.081 | 25.299
16.5 | 1.664 | 0.07251 | -0.081 | 22.951
17 | 1.486 | 0.13919 | -0.054 | 10.676
17.5 | 1.47 | 0.14976 | -0.05 | 9.815
18 | 1.445 | 0.15997 | -0.043 | 9.034
18.5 | 1.422 | 0.16877 | -0.043 | 8.428
19 | 1.394 | 0.17917 | -0.04 | 7.783
19.5 | 1.364 | 0.18643 | -0.036 | 7.317
20 | 1.334 | 0.19786 | -0.037 | 6.742

## 20. Re 250k Mach 0.10 (2)
BIGFOIL.COM POLAR EXPORT
GA 35-417
GA 35-417 |  |  |  | Cl Max: | 1.36 | at alpha= | 20 | deg
XFOIL ncrit=9 |  |  |  | L/D Max: | 81.8308 | at alpha= | 9 | deg
Re: | 250000 |  |  | Cd Min: | 0.16378 | at alpha= | -15.5 | deg
Mach: | 0.1 |  |  | Cl=0 at alpha= | -2.8978 | deg
|  |  |  | @ Cl=0.1, Cd= | 0.01332
|  |  |  | @ Cl=0.4, Cd= | 0.013737
|  |  |  | @ Cl=0.6, Cd= | 0.014303
alpha (deg) | Cl | Cd | Cm | Cl/Cd
-15.5 | -0.4038 | 0.16378 | -0.0209 | -2.4655
-15 | -0.378 | 0.15795 | -0.0238 | -2.3932
-14.5 | -0.3899 | 0.14636 | -0.0354 | -2.664
-14 | -0.3391 | 0.14076 | -0.0387 | -2.4091
-13.5 | -0.3295 | 0.13376 | -0.0421 | -2.4634
-13 | -0.3391 | 0.12314 | -0.0479 | -2.7538
-12.5 | -0.4984 | 0.073 | -0.0768 | -6.8274
-12 | -0.5384 | 0.06161 | -0.0836 | -8.7388
-11.5 | -0.5899 | 0.05183 | -0.0876 | -11.3814
-11 | -0.6326 | 0.0449 | -0.0862 | -14.0891
-10.5 | -0.6591 | 0.03972 | -0.0809 | -16.5937
-10 | -0.6566 | 0.0348 | -0.0774 | -18.8678
-9.5 | -0.632 | 0.03101 | -0.0751 | -20.3805
-9 | -0.5919 | 0.0286 | -0.0738 | -20.6958
-8.5 | -0.5508 | 0.02573 | -0.0724 | -21.4069
-8 | -0.5041 | 0.02405 | -0.0716 | -20.9605
-7.5 | -0.4564 | 0.02218 | -0.0708 | -20.5771
-7 | -0.4072 | 0.02096 | -0.0701 | -19.4275
-6.5 | -0.3597 | 0.01955 | -0.0691 | -18.399
-6 | -0.3119 | 0.01826 | -0.0684 | -17.0811
-5.5 | -0.264 | 0.01716 | -0.0673 | -15.3846
-5 | -0.2146 | 0.01619 | -0.0669 | -13.2551
-4.5 | -0.1704 | 0.01431 | -0.0661 | -11.9078
-4 | -0.1227 | 0.01326 | -0.0655 | -9.2534
-3.5 | -0.0674 | 0.01322 | -0.0655 | -5.0983
-3 | -0.0113 | 0.01316 | -0.0653 | -0.85866
-2.5 | 0.044 | 0.01328 | -0.0651 | 3.3133
-2 | 0.1 | 0.01332 | -0.065 | 7.5075
-1.5 | 0.1572 | 0.01337 | -0.0649 | 11.7577
-1 | 0.2127 | 0.01347 | -0.065 | 15.7906
-0.5 | 0.2696 | 0.01348 | -0.0651 | 20
0 | 0.3265 | 0.01358 | -0.0652 | 24.0427
0.5 | 0.3814 | 0.01372 | -0.0651 | 27.7988
1 | 0.4375 | 0.01377 | -0.0649 | 31.772
1.5 | 0.4909 | 0.01404 | -0.0645 | 34.9644
2 | 0.5438 | 0.01418 | -0.0637 | 38.3498
2.5 | 0.598 | 0.01429 | -0.0629 | 41.8474
3 | 0.6445 | 0.0146 | -0.0613 | 44.1438
3.5 | 0.694 | 0.01457 | -0.0594 | 47.6321
4 | 0.7395 | 0.0148 | -0.0574 | 49.9662
4.5 | 0.8079 | 0.01477 | -0.0597 | 54.6987
5 | 0.8909 | 0.01503 | -0.0658 | 59.2748
5.5 | 0.9589 | 0.01506 | -0.0689 | 63.672
6 | 1.0022 | 0.01541 | -0.0675 | 65.0357
6.5 | 1.0612 | 0.01524 | -0.0681 | 69.6325
7 | 1.1126 | 0.01529 | -0.0677 | 72.7665
7.5 | 1.1633 | 0.01541 | -0.0671 | 75.4899
8 | 1.2132 | 0.01528 | -0.0662 | 79.3979
8.5 | 1.2579 | 0.01541 | -0.0646 | 81.6288
9 | 1.2962 | 0.01584 | -0.0622 | 81.8308
9.5 | 1.3276 | 0.01648 | -0.0588 | 80.5583
10 | 1.3389 | 0.01761 | -0.0526 | 76.0307
10.5 | 1.3405 | 0.01968 | -0.0467 | 68.1148
11 | 1.3314 | 0.02299 | -0.0411 | 57.9121
11.5 | 1.315 | 0.02747 | -0.0362 | 47.8704
12 | 1.2971 | 0.03267 | -0.0323 | 39.7031
12.5 | 1.2797 | 0.03843 | -0.0294 | 33.2995
13 | 1.2653 | 0.04457 | -0.0275 | 28.3891
13.5 | 1.2543 | 0.05086 | -0.0263 | 24.6618
14 | 1.2507 | 0.05677 | -0.0256 | 22.031
14.5 | 1.2502 | 0.06262 | -0.0254 | 19.9649
15 | 1.2547 | 0.06809 | -0.0255 | 18.4271
15.5 | 1.2611 | 0.07348 | -0.0257 | 17.1625
16 | 1.2684 | 0.07876 | -0.026 | 16.1046
16.5 | 1.2797 | 0.08384 | -0.0267 | 15.2636
17 | 1.2912 | 0.08875 | -0.0272 | 14.5487
17.5 | 1.3024 | 0.09393 | -0.0282 | 13.8656
18 | 1.3148 | 0.09885 | -0.029 | 13.301
18.5 | 1.3257 | 0.10415 | -0.0304 | 12.7288
19 | 1.3369 | 0.10933 | -0.0316 | 12.2281
19.5 | 1.3421 | 0.11573 | -0.0339 | 11.5968
20 | 1.36 | 0.11962 | -0.0348 | 11.3693

## 21. Re 250k Mach 0.25 (1)
BIGFOIL.COM POLAR EXPORT
GA 35-417
GA 35-417 |  |  |  | Cl Max: | 1.623 | at alpha= | 13.5 | deg
JavaFoil+Calcfoil stall+Eppler ext transition |  |  |  | L/D Max: | 71.825 | at alpha= | 6.5 | deg
Re: | 250000 |  |  | Cd Min: | 0.01037 | at alpha= | -1.5 | deg
Mach: | 0.25 |  |  | Cl=0 at alpha= | -3 | deg
|  |  |  | @ Cl=0.1, Cd= | 0.010426
|  |  |  | @ Cl=0.4, Cd= | 0.010895
|  |  |  | @ Cl=0.6, Cd= | 0.011813
alpha (deg) | Cl | Cd | Cm | Cl/Cd
-17.5 | -0.404 | 0.19399 | -0.015 | -2.081
-17 | -0.449 | 0.1833 | -0.015 | -2.45
-16.5 | -0.49 | 0.16929 | -0.015 | -2.897
-16 | -0.528 | 0.15751 | -0.015 | -3.354
-15.5 | -0.562 | 0.15137 | -0.015 | -3.713
-15 | -0.592 | 0.13762 | -0.015 | -4.299
-14.5 | -0.617 | 0.12869 | -0.015 | -4.791
-14 | -0.636 | 0.1199 | -0.015 | -5.308
-13.5 | -0.652 | 0.11547 | -0.016 | -5.642
-13 | -0.661 | 0.10583 | -0.015 | -6.244
-12.5 | -0.665 | 0.09827 | -0.017 | -6.768
-12 | -0.664 | 0.09063 | -0.017 | -7.325
-11.5 | -0.658 | 0.08595 | -0.02 | -7.655
-11 | -0.645 | 0.08015 | -0.018 | -8.044
-10.5 | -0.629 | 0.07614 | -0.022 | -8.259
-10 | -0.608 | 0.06994 | -0.024 | -8.69
-9.5 | -0.583 | 0.06404 | -0.027 | -9.112
-9 | -0.553 | 0.05985 | -0.028 | -9.247
-8.5 | -0.522 | 0.05444 | -0.031 | -9.596
-8 | -0.565 | 0.02001 | -0.05 | -28.257
-7.5 | -0.437 | 0.04992 | -0.025 | -8.75
-7 | -0.394 | 0.0471 | -0.026 | -8.364
-6.5 | -0.422 | 0.01483 | -0.054 | -28.488
-6 | -0.368 | 0.01408 | -0.055 | -26.11
-5.5 | -0.31 | 0.01406 | -0.056 | -22.054
-5 | -0.251 | 0.0136 | -0.057 | -18.443
-4.5 | -0.189 | 0.01274 | -0.058 | -14.852
-4 | -0.127 | 0.01242 | -0.059 | -10.188
-3.5 | -0.063 | 0.0127 | -0.06 | -4.984
-3 | 0 | 0.01044 | -0.061 | 0.019
-2.5 | 0.064 | 0.01042 | -0.062 | 6.141
-2 | 0.128 | 0.01043 | -0.063 | 12.263
-1.5 | 0.192 | 0.01037 | -0.063 | 18.534
-1 | 0.256 | 0.0104 | -0.063 | 24.648
-0.5 | 0.32 | 0.01045 | -0.064 | 30.637
0 | 0.379 | 0.01081 | -0.065 | 35.072
0.5 | 0.441 | 0.01106 | -0.065 | 39.901
1 | 0.503 | 0.01123 | -0.066 | 44.841
1.5 | 0.565 | 0.01167 | -0.067 | 48.411
2 | 0.626 | 0.01192 | -0.067 | 52.522
2.5 | 0.687 | 0.01201 | -0.068 | 57.193
3 | 0.748 | 0.01231 | -0.069 | 60.777
3.5 | 0.805 | 0.01264 | -0.07 | 63.653
4 | 0.864 | 0.01297 | -0.07 | 66.645
4.5 | 0.924 | 0.01349 | -0.071 | 68.468
5 | 0.983 | 0.014 | -0.072 | 70.183
5.5 | 1.041 | 0.01471 | -0.072 | 70.771
6 | 1.098 | 0.01535 | -0.073 | 71.491
6.5 | 1.153 | 0.01606 | -0.074 | 71.825
7 | 1.208 | 0.01689 | -0.074 | 71.485
7.5 | 1.261 | 0.01772 | -0.075 | 71.153
8 | 1.312 | 0.01868 | -0.076 | 70.224
8.5 | 1.359 | 0.01972 | -0.076 | 68.93
9 | 1.407 | 0.02096 | -0.077 | 67.102
9.5 | 1.442 | 0.03159 | -0.077 | 45.665
10 | 1.481 | 0.03299 | -0.078 | 44.89
10.5 | 1.516 | 0.03498 | -0.078 | 43.332
11 | 1.547 | 0.03718 | -0.079 | 41.602
11.5 | 1.573 | 0.04002 | -0.079 | 39.308
12 | 1.593 | 0.04354 | -0.08 | 36.59
12.5 | 1.609 | 0.04661 | -0.08 | 34.512
13 | 1.619 | 0.04944 | -0.081 | 32.752
13.5 | 1.623 | 0.05259 | -0.081 | 30.87
14 | 1.62 | 0.05667 | -0.082 | 28.587
14.5 | 1.61 | 0.06119 | -0.082 | 26.308
15 | 1.398 | 0.14553 | -0.036 | 9.608
15.5 | 1.397 | 0.12762 | -0.05 | 10.945
16 | 1.376 | 0.13515 | -0.05 | 10.181
16.5 | 1.34 | 0.14631 | -0.04 | 9.157
17 | 1.308 | 0.15605 | -0.038 | 8.381
17.5 | 1.27 | 0.16435 | -0.034 | 7.729
18 | 1.221 | 0.17691 | -0.035 | 6.9
18.5 | 1.16 | 0.1871 | -0.033 | 6.201

## 22. Re 250k Mach 0.25 (2)
BIGFOIL.COM POLAR EXPORT
GA 35-417
GA 35-417 |  |  |  | Cl Max: | 1.3254 | at alpha= | 10 | deg
XFOIL ncrit=9 |  |  |  | L/D Max: | 78.4587 | at alpha= | 8.5 | deg
Re: | 250000 |  |  | Cd Min: | 0.15 | at alpha= | -14.5 | deg
Mach: | 0.25 |  |  | Cl=0 at alpha= | -2.889 | deg
|  |  |  | @ Cl=0.1, Cd= | 0.013659
|  |  |  | @ Cl=0.4, Cd= | 0.014135
|  |  |  | @ Cl=0.6, Cd= | 0.014936
alpha (deg) | Cl | Cd | Cm | Cl/Cd
-14.5 | -0.3562 | 0.15 | -0.0375 | -2.3747
-14 | -0.327 | 0.14487 | -0.0377 | -2.2572
-13.5 | -0.3375 | 0.13572 | -0.0446 | -2.4867
-13 | -0.3216 | 0.12846 | -0.0461 | -2.5035
-12.5 | -0.3021 | 0.12294 | -0.0474 | -2.4573
-11.5 | -0.4795 | 0.06456 | -0.0829 | -7.4272
-11 | -0.5183 | 0.05445 | -0.089 | -9.5188
-10.5 | -0.5598 | 0.04655 | -0.0909 | -12.0258
-10 | -0.5941 | 0.04101 | -0.0875 | -14.4867
-9.5 | -0.6105 | 0.03626 | -0.0827 | -16.8367
-9 | -0.5803 | 0.03299 | -0.0809 | -17.5902
-8.5 | -0.5519 | 0.02919 | -0.0785 | -18.9072
-8 | -0.5126 | 0.02614 | -0.0766 | -19.6098
-7.5 | -0.4655 | 0.0243 | -0.0754 | -19.1564
-7 | -0.4165 | 0.02224 | -0.0742 | -18.7275
-6.5 | -0.3665 | 0.02059 | -0.0733 | -17.7999
-6 | -0.3167 | 0.01929 | -0.0721 | -16.4178
-5.5 | -0.2674 | 0.01815 | -0.071 | -14.7328
-5 | -0.2182 | 0.01698 | -0.07 | -12.8504
-4.5 | -0.17 | 0.01558 | -0.0689 | -10.9114
-4 | -0.1262 | 0.01373 | -0.0683 | -9.1916
-3.5 | -0.0704 | 0.01349 | -0.0678 | -5.2187
-3 | -0.0127 | 0.01354 | -0.0675 | -0.93796
-2.5 | 0.0445 | 0.01364 | -0.0673 | 3.2625
-2 | 0.1028 | 0.01366 | -0.067 | 7.5256
-1.5 | 0.1601 | 0.01382 | -0.0669 | 11.5847
-1 | 0.2185 | 0.01385 | -0.0668 | 15.7762
-0.5 | 0.2783 | 0.01391 | -0.067 | 20.0072
0 | 0.3344 | 0.01408 | -0.067 | 23.75
0.5 | 0.393 | 0.0141 | -0.0669 | 27.8723
1 | 0.4495 | 0.01438 | -0.0669 | 31.2587
1.5 | 0.5047 | 0.01453 | -0.0662 | 34.735
2 | 0.5628 | 0.01464 | -0.0659 | 38.4426
2.5 | 0.6118 | 0.01503 | -0.0644 | 40.7053
3 | 0.6654 | 0.01508 | -0.0631 | 44.1247
3.5 | 0.7116 | 0.01543 | -0.0608 | 46.118
4 | 0.7606 | 0.01543 | -0.0586 | 49.2936
4.5 | 0.8234 | 0.01563 | -0.0596 | 52.6807
5 | 0.9097 | 0.01574 | -0.0655 | 57.7954
5.5 | 0.9759 | 0.01607 | -0.0681 | 60.7281
6 | 1.0305 | 0.01608 | -0.0677 | 64.0858
6.5 | 1.0823 | 0.01625 | -0.0671 | 66.6031
7 | 1.137 | 0.0163 | -0.0666 | 69.7546
7.5 | 1.1911 | 0.01632 | -0.0658 | 72.9841
8 | 1.2385 | 0.01623 | -0.0639 | 76.3093
8.5 | 1.2828 | 0.01635 | -0.0615 | 78.4587
9 | 1.3082 | 0.01708 | -0.0568 | 76.5925
9.5 | 1.321 | 0.01825 | -0.0506 | 72.3836
10 | 1.3254 | 0.02035 | -0.0449 | 65.1302
10.5 | 1.3201 | 0.02359 | -0.0396 | 55.9602
11 | 1.3042 | 0.0281 | -0.0346 | 46.4128
11.5 | 1.284 | 0.03352 | -0.0306 | 38.3055
12 | 1.2646 | 0.03961 | -0.0277 | 31.9263
12.5 | 1.2472 | 0.04618 | -0.0258 | 27.0074
13 | 1.2357 | 0.05274 | -0.0247 | 23.43
13.5 | 1.2268 | 0.05941 | -0.0242 | 20.6497
14 | 1.2269 | 0.06546 | -0.024 | 18.7427
14.5 | 1.23 | 0.07137 | -0.0241 | 17.2341
15 | 1.2354 | 0.07713 | -0.0244 | 16.0171

## 23. Re 250k Mach 0.50 (1)
BIGFOIL.COM POLAR EXPORT
GA 35-417
GA 35-417 |  |  |  | Cl Max: | 1.488 | at alpha= | 9.5 | deg
JavaFoil+Calcfoil stall+Eppler ext transition |  |  |  | L/D Max: | 64.054 | at alpha= | 5.5 | deg
Re: | 250000 |  |  | Cd Min: | 0.01104 | at alpha= | -1.5 | deg
Mach: | 0.5 |  |  | Cl=0 at alpha= | -3 | deg
|  |  |  | @ Cl=0.1, Cd= | 0.01106
|  |  |  | @ Cl=0.4, Cd= | 0.01189
|  |  |  | @ Cl=0.6, Cd= | 0.013081
alpha (deg) | Cl | Cd | Cm | Cl/Cd
-20 | -0.961 | 0.27439 | -0.022 | -3.501
-19.5 | -0.933 | 0.27087 | -0.022 | -3.446
-19 | -0.906 | 0.25331 | -0.023 | -3.577
-18.5 | -0.879 | 0.25368 | -0.023 | -3.464
-18 | -0.851 | 0.24631 | -0.023 | -3.457
-17.5 | -0.824 | 0.24173 | -0.024 | -3.41
-17 | -0.793 | 0.22799 | -0.023 | -3.478
-16.5 | -0.765 | 0.22364 | -0.022 | -3.419
-16 | -0.737 | 0.20357 | -0.023 | -3.62
-15.5 | -0.709 | 0.19874 | -0.023 | -3.569
-15 | -0.681 | 0.19298 | -0.023 | -3.531
-14.5 | -0.653 | 0.19253 | -0.024 | -3.394
-14 | -0.626 | 0.18776 | -0.024 | -3.332
-13.5 | -0.598 | 0.17952 | -0.024 | -3.329
-13 | -0.57 | 0.16871 | -0.025 | -3.377
-12.5 | -0.54 | 0.15794 | -0.023 | -3.418
-12 | -0.512 | 0.15573 | -0.023 | -3.286
-11.5 | -0.484 | 0.15063 | -0.023 | -3.211
-11 | -0.456 | 0.13545 | -0.023 | -3.363
-10.5 | -0.427 | 0.1283 | -0.024 | -3.331
-10 | -0.399 | 0.12604 | -0.024 | -3.167
-9.5 | -0.37 | 0.12296 | -0.023 | -3.012
-9 | -0.342 | 0.09154 | -0.022 | -3.735
-8.5 | -0.313 | 0.08344 | -0.021 | -3.755
-8 | -0.285 | 0.06428 | -0.022 | -4.435
-7.5 | -0.416 | 0.05937 | -0.02 | -7.007
-7 | -0.404 | 0.05276 | -0.029 | -7.661
-6.5 | -0.43 | 0.02212 | -0.057 | -19.452
-6 | -0.327 | 0.04441 | -0.029 | -7.36
-5.5 | -0.278 | 0.04143 | -0.031 | -6.71
-5 | -0.273 | 0.01482 | -0.063 | -18.412
-4.5 | -0.208 | 0.0153 | -0.064 | -13.567
-4 | -0.14 | 0.0147 | -0.065 | -9.503
-3.5 | -0.07 | 0.01419 | -0.066 | -4.958
-3 | 0 | 0.01144 | -0.067 | 0.02
-2.5 | 0.071 | 0.01106 | -0.067 | 6.456
-2 | 0.143 | 0.01106 | -0.068 | 12.914
-1.5 | 0.215 | 0.01104 | -0.069 | 19.47
-1 | 0.286 | 0.01116 | -0.07 | 25.672
-0.5 | 0.358 | 0.01133 | -0.07 | 31.595
0 | 0.418 | 0.01213 | -0.071 | 34.488
0.5 | 0.487 | 0.01243 | -0.072 | 39.19
1 | 0.555 | 0.01275 | -0.073 | 43.567
1.5 | 0.623 | 0.01325 | -0.073 | 47.032
2 | 0.691 | 0.01369 | -0.074 | 50.464
2.5 | 0.759 | 0.01412 | -0.075 | 53.743
3 | 0.827 | 0.01461 | -0.076 | 56.574
3.5 | 0.887 | 0.01499 | -0.077 | 59.183
4 | 0.952 | 0.0156 | -0.077 | 61.044
4.5 | 1.017 | 0.01632 | -0.078 | 62.354
5 | 1.082 | 0.01697 | -0.079 | 63.758
5.5 | 1.146 | 0.01788 | -0.08 | 64.054
6 | 1.206 | 0.01889 | -0.08 | 63.864
6.5 | 1.265 | 0.02004 | -0.081 | 63.11
7 | 1.321 | 0.02126 | -0.082 | 62.128
7.5 | 1.373 | 0.02265 | -0.082 | 60.628
8 | 1.423 | 0.02441 | -0.083 | 58.292
8.5 | 1.454 | 0.03778 | -0.084 | 38.492
9 | 1.479 | 0.04025 | -0.084 | 36.751
9.5 | 1.488 | 0.04367 | -0.085 | 34.059
10 | 1.466 | 0.04939 | -0.085 | 29.683
10.5 | 1.386 | 0.05408 | -0.086 | 25.636
11 | 0.795 | 0.088 | -0.035 | 9.031
11.5 | 0.823 | 0.12348 | -0.036 | 6.661
12 | 0.851 | 0.15162 | -0.039 | 5.611
12.5 | 0.879 | 0.16514 | -0.042 | 5.325
13 | 0.907 | 0.16981 | -0.043 | 5.343
13.5 | 0.935 | 0.17337 | -0.045 | 5.395
14 | 0.965 | 0.19923 | -0.05 | 4.846
14.5 | 0.993 | 0.20031 | -0.051 | 4.959

## 24. Re 250k Mach 0.50 (2)
BIGFOIL.COM POLAR EXPORT
GA 35-417
GA 35-417 |  |  |  | Cl Max: | 1.2332 | at alpha= | 10 | deg
XFOIL ncrit=9 |  |  |  | L/D Max: | 41.6765 | at alpha= | 5 | deg
Re: | 250000 |  |  | Cd Min: | 0.2509 | at alpha= | -20 | deg
Mach: | 0.5 |  |  | Cl=0 at alpha= | -2.8213 | deg
|  |  |  | @ Cl=0.1, Cd= | 0.01557
|  |  |  | @ Cl=0.4, Cd= | 0.016898
|  |  |  | @ Cl=0.6, Cd= | 0.018457
alpha (deg) | Cl | Cd | Cm | Cl/Cd
-20 | -0.5854 | 0.2509 | 0.0247 | -2.3332
-19.5 | -0.5604 | 0.24258 | 0.0196 | -2.3102
-19 | -0.5334 | 0.23501 | 0.0151 | -2.2697
-18.5 | -0.5088 | 0.22734 | 0.0096 | -2.2381
-17.5 | -0.46 | 0.21129 | -0.002 | -2.1771
-17 | -0.4325 | 0.20367 | -0.0077 | -2.1235
-16.5 | -0.4144 | 0.19596 | -0.0178 | -2.1147
-16 | -0.3777 | 0.18705 | -0.0229 | -2.0192
-15.5 | -0.3563 | 0.18057 | -0.0251 | -1.9732
-15 | -0.3585 | 0.17382 | -0.0324 | -2.0625
-14.5 | -0.3222 | 0.16605 | -0.0324 | -1.9404
-14 | -0.3038 | 0.15907 | -0.0359 | -1.9099
-13.5 | -0.2997 | 0.1507 | -0.0424 | -1.9887
-13 | -0.2699 | 0.14396 | -0.0437 | -1.8748
-12.5 | -0.2702 | 0.13596 | -0.0508 | -1.9873
-12 | -0.2522 | 0.12774 | -0.0537 | -1.9743
-11.5 | -0.2267 | 0.12146 | -0.0556 | -1.8665
-10.5 | -0.2363 | 0.09714 | -0.0689 | -2.4326
-10 | -0.2362 | 0.08779 | -0.0736 | -2.6905
-9.5 | -0.2529 | 0.07557 | -0.0807 | -3.3466
-9 | -0.2971 | 0.05937 | -0.093 | -5.0042
-8.5 | -0.3382 | 0.04822 | -0.1013 | -7.0137
-8 | -0.3672 | 0.04084 | -0.1043 | -8.9912
-7.5 | -0.3923 | 0.03519 | -0.1026 | -11.1481
-7 | -0.4041 | 0.0309 | -0.097 | -13.0777
-6.5 | -0.3742 | 0.02734 | -0.0941 | -13.6869
-6 | -0.3321 | 0.02431 | -0.0908 | -13.661
-5.5 | -0.2796 | 0.02234 | -0.0884 | -12.5157
-5 | -0.2278 | 0.02053 | -0.0858 | -11.096
-4.5 | -0.1767 | 0.01904 | -0.0831 | -9.2805
-4 | -0.126 | 0.01784 | -0.081 | -7.0628
-3.5 | -0.0774 | 0.01594 | -0.0791 | -4.8557
-3 | -0.0232 | 0.01528 | -0.0776 | -1.5183
-2.5 | 0.0417 | 0.0154 | -0.0767 | 2.7078
-2 | 0.1068 | 0.01559 | -0.0756 | 6.8505
-1.5 | 0.1688 | 0.01593 | -0.0749 | 10.5964
-1 | 0.2364 | 0.016 | -0.0745 | 14.775
-0.5 | 0.2959 | 0.01648 | -0.0738 | 17.9551
0 | 0.3626 | 0.01654 | -0.0737 | 21.9226
0.5 | 0.4211 | 0.0171 | -0.0729 | 24.6257
1 | 0.4838 | 0.01735 | -0.0724 | 27.8847
1.5 | 0.5448 | 0.01779 | -0.0716 | 30.6239
2 | 0.597 | 0.01846 | -0.0697 | 32.3402
2.5 | 0.6671 | 0.0184 | -0.0693 | 36.2554
3 | 0.698 | 0.01977 | -0.0647 | 35.306
3.5 | 0.7685 | 0.0195 | -0.0637 | 39.4103
4 | 0.7783 | 0.021 | -0.0556 | 37.0619
5 | 0.9173 | 0.02201 | -0.0576 | 41.6765
5.5 | 0.9207 | 0.02438 | -0.0518 | 37.7646
6.5 | 0.9593 | 0.02927 | -0.0447 | 32.7742
7 | 1.0504 | 0.0275 | -0.0445 | 38.1964
7.5 | 1.0608 | 0.03053 | -0.0405 | 34.7462
8 | 1.1155 | 0.03086 | -0.0383 | 36.1471
8.5 | 1.1739 | 0.03086 | -0.0359 | 38.0395
9 | 1.2027 | 0.03284 | -0.0326 | 36.623
9.5 | 1.2299 | 0.03516 | -0.0293 | 34.9801
10 | 1.2332 | 0.03957 | -0.0261 | 31.165
10.5 | 1.2275 | 0.04503 | -0.0233 | 27.2596
11 | 1.213 | 0.05176 | -0.0215 | 23.4351
11.5 | 1.1971 | 0.05923 | -0.0206 | 20.211
12 | 1.1825 | 0.0671 | -0.0206 | 17.623
12.5 | 1.1745 | 0.07482 | -0.021 | 15.6977
13 | 1.1727 | 0.08222 | -0.0215 | 14.263
13.5 | 1.1768 | 0.08929 | -0.0222 | 13.1795
14 | 1.1826 | 0.09642 | -0.0232 | 12.2651
14.5 | 1.1877 | 0.1039 | -0.0247 | 11.4312
15 | 1.1849 | 0.11291 | -0.0276 | 10.4942

## 25. Re 500k Mach 0.00 (1)
BIGFOIL.COM POLAR EXPORT
GA 35-417
GA 35-417 |  |  |  | Cl Max: | 1.707 | at alpha= | 15.5 | deg
JavaFoil+Calcfoil stall+Eppler ext transition |  |  |  | L/D Max: | 101.137 | at alpha= | 6.5 | deg
Re: | 500000 |  |  | Cd Min: | 0.00788 | at alpha= | 0 | deg
Mach: | 0 |  |  | Cl=0 at alpha= | -3 | deg
|  |  |  | @ Cl=0.1, Cd= | 0.00807
|  |  |  | @ Cl=0.4, Cd= | 0.0079237
|  |  |  | @ Cl=0.6, Cd= | 0.0085621
alpha (deg) | Cl | Cd | Cm | Cl/Cd
-20 | -0.703 | 0.19315 | -0.015 | -3.642
-19.5 | -0.717 | 0.18132 | -0.015 | -3.954
-19 | -0.73 | 0.1719 | -0.016 | -4.249
-18.5 | -0.742 | 0.1672 | -0.015 | -4.435
-18 | -0.753 | 0.15759 | -0.016 | -4.777
-17.5 | -0.762 | 0.14923 | -0.016 | -5.106
-17 | -0.77 | 0.14242 | -0.016 | -5.404
-16.5 | -0.775 | 0.13778 | -0.016 | -5.624
-16 | -0.779 | 0.13036 | -0.017 | -5.979
-15.5 | -0.782 | 0.1227 | -0.018 | -6.37
-15 | -0.781 | 0.1171 | -0.018 | -6.667
-14.5 | -0.778 | 0.11031 | -0.019 | -7.055
-14 | -0.773 | 0.10239 | -0.02 | -7.545
-13.5 | -0.764 | 0.09719 | -0.02 | -7.859
-13 | -0.752 | 0.09142 | -0.021 | -8.226
-12.5 | -0.741 | 0.08369 | -0.024 | -8.855
-12 | -0.726 | 0.07727 | -0.026 | -9.395
-11.5 | -0.705 | 0.07307 | -0.027 | -9.647
-11 | -0.74 | 0.03909 | -0.039 | -18.918
-10.5 | -0.73 | 0.0299 | -0.042 | -24.405
-10 | -0.72 | 0.02187 | -0.045 | -32.916
-9.5 | -0.693 | 0.01863 | -0.046 | -37.176
-9 | -0.655 | 0.01732 | -0.048 | -37.796
-8.5 | -0.614 | 0.0158 | -0.049 | -38.866
-8 | -0.569 | 0.01497 | -0.05 | -37.993
-7.5 | -0.521 | 0.01323 | -0.051 | -39.404
-7 | -0.47 | 0.01264 | -0.052 | -37.206
-6.5 | -0.417 | 0.01201 | -0.053 | -34.739
-6 | -0.361 | 0.01115 | -0.054 | -32.401
-5.5 | -0.303 | 0.01119 | -0.055 | -27.077
-5 | -0.244 | 0.01088 | -0.056 | -22.396
-4.5 | -0.184 | 0.01056 | -0.056 | -17.375
-4 | -0.123 | 0.01069 | -0.057 | -11.471
-3.5 | -0.061 | 0.01055 | -0.058 | -5.817
-3 | 0 | 0.00813 | -0.059 | 0.024
-2.5 | 0.062 | 0.00807 | -0.06 | 7.678
-2 | 0.124 | 0.00807 | -0.061 | 15.357
-1.5 | 0.186 | 0.00808 | -0.062 | 23.052
-1 | 0.248 | 0.00815 | -0.062 | 30.454
-0.5 | 0.31 | 0.00789 | -0.063 | 39.319
0 | 0.375 | 0.00788 | -0.064 | 47.63
0.5 | 0.438 | 0.00799 | -0.065 | 54.79
1 | 0.5 | 0.00811 | -0.066 | 61.695
1.5 | 0.563 | 0.00821 | -0.067 | 68.598
2 | 0.625 | 0.0088 | -0.067 | 71.076
2.5 | 0.688 | 0.00867 | -0.068 | 79.328
3 | 0.75 | 0.00882 | -0.069 | 85.028
3.5 | 0.808 | 0.00898 | -0.07 | 90.048
4 | 0.87 | 0.00918 | -0.071 | 94.769
4.5 | 0.92 | 0.00954 | -0.071 | 96.43
5 | 0.973 | 0.01002 | -0.071 | 97.09
5.5 | 1.03 | 0.0104 | -0.072 | 99.053
6 | 1.086 | 0.01081 | -0.072 | 100.473
6.5 | 1.14 | 0.01128 | -0.073 | 101.137
7 | 1.194 | 0.01181 | -0.074 | 101.092
7.5 | 1.247 | 0.01239 | -0.074 | 100.672
8 | 1.298 | 0.01302 | -0.075 | 99.694
8.5 | 1.346 | 0.0137 | -0.076 | 98.308
9 | 1.393 | 0.0145 | -0.076 | 96.045
9.5 | 1.436 | 0.01589 | -0.077 | 90.417
10 | 1.46 | 0.02656 | -0.076 | 54.988
10.5 | 1.5 | 0.02803 | -0.077 | 53.503
11 | 1.536 | 0.02938 | -0.077 | 52.281
11.5 | 1.569 | 0.03147 | -0.078 | 49.862
12 | 1.599 | 0.03332 | -0.078 | 47.99
12.5 | 1.625 | 0.03615 | -0.079 | 44.941
13 | 1.647 | 0.03861 | -0.079 | 42.666
13.5 | 1.667 | 0.04098 | -0.08 | 40.678
14 | 1.683 | 0.04308 | -0.08 | 39.066
14.5 | 1.695 | 0.04603 | -0.081 | 36.824
15 | 1.704 | 0.04841 | -0.081 | 35.195
15.5 | 1.707 | 0.05193 | -0.082 | 32.876
16 | 1.707 | 0.05549 | -0.082 | 30.768
16.5 | 1.704 | 0.05917 | -0.082 | 28.799
17 | 1.698 | 0.06292 | -0.083 | 26.982
17.5 | 1.685 | 0.06799 | -0.083 | 24.782
18 | 1.664 | 0.07336 | -0.083 | 22.678
18.5 | 1.633 | 0.08035 | -0.083 | 20.323
19 | 1.595 | 0.08953 | -0.082 | 17.814
19.5 | 1.527 | 0.11235 | -0.078 | 13.587
20 | 1.479 | 0.12645 | -0.076 | 11.7

## 26. Re 500k Mach 0.00 (2)
BIGFOIL.COM POLAR EXPORT
GA 35-417
GA 35-417 |  |  |  | Cl Max: | 1.3572 | at alpha= | 20 | deg
XFOIL ncrit=9 |  |  |  | L/D Max: | 112.728 | at alpha= | 7.5 | deg
Re: | 500000 |  |  | Cd Min: | 0.19744 | at alpha= | -18 | deg
Mach: | 0 |  |  | Cl=0 at alpha= | -2.9071 | deg
|  |  |  | @ Cl=0.1, Cd= | 0.0091252
|  |  |  | @ Cl=0.4, Cd= | 0.0090178
|  |  |  | @ Cl=0.6, Cd= | 0.0092253
alpha (deg) | Cl | Cd | Cm | Cl/Cd
-18 | -0.4771 | 0.19744 | 0.0025 | -2.4164
-17.5 | -0.4771 | 0.18633 | -0.0052 | -2.5605
-17 | -0.4527 | 0.18105 | -0.0073 | -2.5004
-16 | -0.4051 | 0.16774 | -0.0181 | -2.415
-15 | -0.713 | 0.07264 | -0.0649 | -9.8155
-14.5 | -0.7594 | 0.05643 | -0.0789 | -13.4574
-14 | -0.7952 | 0.04739 | -0.0827 | -16.7799
-13.5 | -0.8169 | 0.04097 | -0.084 | -19.939
-13 | -0.8262 | 0.03574 | -0.0833 | -23.117
-12.5 | -0.8168 | 0.03263 | -0.0818 | -25.0322
-12 | -0.8053 | 0.03012 | -0.0794 | -26.7364
-11.5 | -0.7913 | 0.02787 | -0.0762 | -28.3925
-11 | -0.7723 | 0.02589 | -0.0726 | -29.8301
-10.5 | -0.7421 | 0.0237 | -0.0704 | -31.3122
-10 | -0.704 | 0.02235 | -0.0689 | -31.4989
-9.5 | -0.6633 | 0.0211 | -0.0673 | -31.436
-9 | -0.6213 | 0.01954 | -0.0662 | -31.7963
-8.5 | -0.5741 | 0.01878 | -0.0654 | -30.5698
-8 | -0.5295 | 0.01735 | -0.0645 | -30.5187
-7.5 | -0.4818 | 0.01629 | -0.0637 | -29.5764
-7 | -0.4325 | 0.01546 | -0.0632 | -27.9754
-6.5 | -0.3829 | 0.0145 | -0.0627 | -26.4069
-6 | -0.3302 | 0.01395 | -0.0625 | -23.6703
-5.5 | -0.2782 | 0.0131 | -0.0623 | -21.2366
-5 | -0.2245 | 0.01243 | -0.0623 | -18.0611
-4.5 | -0.1721 | 0.01154 | -0.0622 | -14.9133
-4 | -0.1211 | 0.01026 | -0.0624 | -11.8031
-3.5 | -0.0678 | 0.00945 | -0.0626 | -7.1746
-3 | -0.0108 | 0.00928 | -0.063 | -1.1638
-2.5 | 0.0473 | 0.00918 | -0.0635 | 5.1525
-2 | 0.105 | 0.00912 | -0.0638 | 11.5132
-1.5 | 0.163 | 0.00911 | -0.0643 | 17.8924
-1 | 0.2209 | 0.00903 | -0.0648 | 24.4629
-0.5 | 0.279 | 0.00904 | -0.0652 | 30.8628
0 | 0.3372 | 0.00905 | -0.0658 | 37.2597
0.5 | 0.395 | 0.00901 | -0.0663 | 43.8402
1 | 0.4529 | 0.0091 | -0.0667 | 49.7692
1.5 | 0.5099 | 0.0091 | -0.0671 | 56.033
2 | 0.5672 | 0.00915 | -0.0674 | 61.9891
2.5 | 0.6238 | 0.00928 | -0.0676 | 67.2198
3.5 | 0.7358 | 0.00945 | -0.0677 | 77.8624
4 | 0.7901 | 0.00955 | -0.0675 | 82.733
4.5 | 0.8445 | 0.00964 | -0.0673 | 87.6037
5 | 0.8956 | 0.00974 | -0.0664 | 91.9507
5.5 | 0.9461 | 0.0098 | -0.0653 | 96.5408
6 | 0.9961 | 0.00978 | -0.0642 | 101.8507
6.5 | 1.0689 | 0.0099 | -0.0683 | 107.9697
7 | 1.1227 | 0.01013 | -0.0686 | 110.8292
7.5 | 1.1735 | 0.01041 | -0.0684 | 112.7281
8 | 1.2224 | 0.01085 | -0.0679 | 112.6636
8.5 | 1.2687 | 0.01136 | -0.0669 | 111.6813
9 | 1.3069 | 0.01212 | -0.0648 | 107.83
9.5 | 1.3263 | 0.0133 | -0.0597 | 99.7218
10 | 1.3239 | 0.0154 | -0.0525 | 85.9675
10.5 | 1.3173 | 0.01854 | -0.0465 | 71.0518
11 | 1.3092 | 0.02238 | -0.0416 | 58.4987
11.5 | 1.3042 | 0.02643 | -0.0377 | 49.3454
12 | 1.2986 | 0.03083 | -0.0345 | 42.1213
12.5 | 1.2962 | 0.03532 | -0.032 | 36.6988
13 | 1.2964 | 0.03996 | -0.0301 | 32.4424
13.5 | 1.2983 | 0.04473 | -0.0288 | 29.0253
14 | 1.3025 | 0.04955 | -0.028 | 26.2866
14.5 | 1.3108 | 0.05419 | -0.0275 | 24.189
15 | 1.3188 | 0.05901 | -0.0273 | 22.3488
15.5 | 1.3204 | 0.06474 | -0.0274 | 20.3954
16 | 1.332 | 0.06951 | -0.0278 | 19.1627
16.5 | 1.3321 | 0.07583 | -0.0286 | 17.5669
17 | 1.3421 | 0.08108 | -0.0295 | 16.5528
17.5 | 1.3438 | 0.08756 | -0.0309 | 15.3472
18 | 1.3489 | 0.09375 | -0.0325 | 14.3883
18.5 | 1.3525 | 0.10029 | -0.0344 | 13.4859
19 | 1.3527 | 0.10735 | -0.0367 | 12.6008
19.5 | 1.3566 | 0.11405 | -0.0391 | 11.8948
20 | 1.3572 | 0.12124 | -0.042 | 11.1943

## 27. Re 500k Mach 0.10 (1)
BIGFOIL.COM POLAR EXPORT
GA 35-417
GA 35-417 |  |  |  | Cl Max: | 1.695 | at alpha= | 15.5 | deg
JavaFoil+Calcfoil stall+Eppler ext transition |  |  |  | L/D Max: | 100.503 | at alpha= | 6.5 | deg
Re: | 500000 |  |  | Cd Min: | 0.00786 | at alpha= | -0.5 | deg
Mach: | 0.1 |  |  | Cl=0 at alpha= | -3 | deg
|  |  |  | @ Cl=0.1, Cd= | 0.008134
|  |  |  | @ Cl=0.4, Cd= | 0.0079629
|  |  |  | @ Cl=0.6, Cd= | 0.008589
alpha (deg) | Cl | Cd | Cm | Cl/Cd
-20 | -0.653 | 0.19368 | -0.015 | -3.371
-19.5 | -0.67 | 0.18604 | -0.015 | -3.6
-19 | -0.686 | 0.17502 | -0.015 | -3.917
-18.5 | -0.701 | 0.16903 | -0.015 | -4.145
-18 | -0.715 | 0.16186 | -0.016 | -4.415
-17.5 | -0.728 | 0.15171 | -0.016 | -4.796
-17 | -0.738 | 0.14353 | -0.017 | -5.145
-16.5 | -0.747 | 0.14066 | -0.016 | -5.312
-16 | -0.754 | 0.13159 | -0.016 | -5.728
-15.5 | -0.759 | 0.12527 | -0.017 | -6.058
-15 | -0.762 | 0.11735 | -0.018 | -6.491
-14.5 | -0.762 | 0.11103 | -0.019 | -6.863
-14 | -0.759 | 0.10446 | -0.019 | -7.262
-13.5 | -0.752 | 0.09808 | -0.02 | -7.671
-13 | -0.743 | 0.09246 | -0.021 | -8.037
-12.5 | -0.734 | 0.08434 | -0.024 | -8.699
-12 | -0.718 | 0.07898 | -0.025 | -9.096
-11.5 | -0.699 | 0.07483 | -0.025 | -9.339
-11 | -0.697 | 0.05849 | -0.033 | -11.911
-10.5 | -0.713 | 0.03575 | -0.04 | -19.934
-10 | -0.718 | 0.02218 | -0.045 | -32.389
-9.5 | -0.692 | 0.01904 | -0.047 | -36.332
-9 | -0.655 | 0.01756 | -0.048 | -37.278
-8.5 | -0.615 | 0.01605 | -0.049 | -38.312
-8 | -0.57 | 0.01517 | -0.05 | -37.547
-7.5 | -0.523 | 0.01333 | -0.051 | -39.216
-7 | -0.472 | 0.01272 | -0.052 | -37.079
-6.5 | -0.419 | 0.01207 | -0.053 | -34.669
-6 | -0.363 | 0.01122 | -0.054 | -32.314
-5.5 | -0.304 | 0.01127 | -0.055 | -27.012
-5 | -0.245 | 0.01095 | -0.056 | -22.348
-4.5 | -0.184 | 0.01065 | -0.057 | -17.309
-4 | -0.123 | 0.01078 | -0.058 | -11.436
-3.5 | -0.062 | 0.01052 | -0.058 | -5.862
-3 | 0 | 0.00819 | -0.059 | 0.024
-2.5 | 0.062 | 0.00814 | -0.06 | 7.654
-2 | 0.125 | 0.00813 | -0.061 | 15.327
-1.5 | 0.187 | 0.00812 | -0.062 | 23.055
-1 | 0.249 | 0.00813 | -0.063 | 30.69
-0.5 | 0.312 | 0.00786 | -0.064 | 39.672
0 | 0.377 | 0.00793 | -0.064 | 47.552
0.5 | 0.44 | 0.00802 | -0.065 | 54.869
1 | 0.503 | 0.0081 | -0.066 | 62.108
1.5 | 0.566 | 0.00826 | -0.067 | 68.49
2 | 0.628 | 0.00886 | -0.068 | 70.969
2.5 | 0.691 | 0.00875 | -0.069 | 79.024
3 | 0.754 | 0.00884 | -0.07 | 85.279
3.5 | 0.812 | 0.00905 | -0.07 | 89.772
4 | 0.874 | 0.0092 | -0.071 | 95.05
4.5 | 0.922 | 0.0096 | -0.071 | 96.031
5 | 0.977 | 0.01002 | -0.071 | 97.459
5.5 | 1.034 | 0.01049 | -0.072 | 98.586
6 | 1.09 | 0.01091 | -0.073 | 99.893
6.5 | 1.145 | 0.01139 | -0.073 | 100.503
7 | 1.199 | 0.01194 | -0.074 | 100.399
7.5 | 1.252 | 0.01253 | -0.075 | 99.953
8 | 1.303 | 0.01314 | -0.075 | 99.165
8.5 | 1.351 | 0.01387 | -0.076 | 97.466
9 | 1.397 | 0.01472 | -0.076 | 94.912
9.5 | 1.441 | 0.01618 | -0.077 | 89.065
10 | 1.465 | 0.02693 | -0.076 | 54.404
10.5 | 1.504 | 0.02839 | -0.077 | 52.96
11 | 1.539 | 0.02977 | -0.078 | 51.704
11.5 | 1.571 | 0.03194 | -0.078 | 49.195
12 | 1.601 | 0.03389 | -0.079 | 47.228
12.5 | 1.625 | 0.03676 | -0.079 | 44.21
13 | 1.646 | 0.03912 | -0.08 | 42.087
13.5 | 1.664 | 0.04146 | -0.08 | 40.135
14 | 1.678 | 0.04384 | -0.081 | 38.277
14.5 | 1.688 | 0.047 | -0.081 | 35.912
15 | 1.694 | 0.04943 | -0.082 | 34.27
15.5 | 1.695 | 0.05278 | -0.082 | 32.125
16 | 1.692 | 0.05658 | -0.082 | 29.913
16.5 | 1.685 | 0.06054 | -0.083 | 27.84
17 | 1.673 | 0.06534 | -0.083 | 25.605
17.5 | 1.657 | 0.07061 | -0.083 | 23.467
18 | 1.63 | 0.07667 | -0.083 | 21.255
18.5 | 1.592 | 0.08519 | -0.082 | 18.683
19 | 1.526 | 0.10467 | -0.079 | 14.581
19.5 | 1.395 | 0.16313 | -0.06 | 8.549
20 | 1.357 | 0.17536 | -0.058 | 7.737

## 28. Re 500k Mach 0.10 (2)
BIGFOIL.COM POLAR EXPORT
GA 35-417
GA 35-417 |  |  |  | Cl Max: | 1.3502 | at alpha= | 20 | deg
XFOIL ncrit=9 |  |  |  | L/D Max: | 112.265 | at alpha= | 7.5 | deg
Re: | 500000 |  |  | Cd Min: | 0.19811 | at alpha= | -18 | deg
Mach: | 0.1 |  |  | Cl=0 at alpha= | -2.9075 | deg
|  |  |  | @ Cl=0.1, Cd= | 0.0091739
|  |  |  | @ Cl=0.4, Cd= | 0.0090543
|  |  |  | @ Cl=0.6, Cd= | 0.0092765
alpha (deg) | Cl | Cd | Cm | Cl/Cd
-18 | -0.477 | 0.19811 | 0.0026 | -2.4078
-17.5 | -0.4766 | 0.18714 | -0.0051 | -2.5468
-17 | -0.4518 | 0.18178 | -0.0072 | -2.4854
-16 | -0.4007 | 0.16806 | -0.019 | -2.3843
-15 | -0.6519 | 0.08208 | -0.0612 | -7.9423
-14.5 | -0.7095 | 0.06406 | -0.0748 | -11.0756
-14 | -0.7542 | 0.05271 | -0.081 | -14.3085
-13.5 | -0.7842 | 0.04465 | -0.0842 | -17.5633
-13 | -0.8024 | 0.03836 | -0.0847 | -20.9176
-12.5 | -0.7992 | 0.0345 | -0.0837 | -23.1652
-12 | -0.7913 | 0.03155 | -0.0817 | -25.0808
-11.5 | -0.7799 | 0.029 | -0.0788 | -26.8931
-11 | -0.7667 | 0.02676 | -0.0748 | -28.651
-10.5 | -0.741 | 0.02449 | -0.0719 | -30.2572
-10 | -0.7043 | 0.02282 | -0.0703 | -30.8633
-9.5 | -0.6647 | 0.02145 | -0.0686 | -30.9883
-9 | -0.623 | 0.01983 | -0.0673 | -31.417
-8.5 | -0.5767 | 0.01894 | -0.0663 | -30.4488
-8 | -0.5315 | 0.01755 | -0.0654 | -30.2849
-7.5 | -0.4821 | 0.01668 | -0.0646 | -28.9029
-7 | -0.4344 | 0.01559 | -0.0639 | -27.864
-6.5 | -0.3846 | 0.01463 | -0.0634 | -26.2884
-6 | -0.3319 | 0.01404 | -0.0631 | -23.6396
-5.5 | -0.2796 | 0.01318 | -0.0629 | -21.214
-5 | -0.2258 | 0.0125 | -0.0628 | -18.064
-4.5 | -0.1726 | 0.01166 | -0.0627 | -14.8027
-4 | -0.1213 | 0.01038 | -0.0628 | -11.6859
-3.5 | -0.0683 | 0.00949 | -0.063 | -7.197
-3 | -0.0108 | 0.00931 | -0.0634 | -1.16
-2.5 | 0.0476 | 0.00921 | -0.0638 | 5.1683
-2 | 0.1057 | 0.00917 | -0.0642 | 11.5267
-1.5 | 0.164 | 0.00914 | -0.0647 | 17.9431
-1 | 0.2223 | 0.00907 | -0.0651 | 24.5094
-0.5 | 0.2807 | 0.0091 | -0.0656 | 30.8462
0 | 0.3392 | 0.00908 | -0.0662 | 37.3568
0.5 | 0.3975 | 0.00905 | -0.0666 | 43.9227
1 | 0.4556 | 0.00915 | -0.0671 | 49.7923
1.5 | 0.5131 | 0.00914 | -0.0674 | 56.1379
2.5 | 0.6277 | 0.00932 | -0.0679 | 67.3498
3 | 0.6843 | 0.00939 | -0.0681 | 72.8754
3.5 | 0.7406 | 0.00954 | -0.0681 | 77.631
4 | 0.795 | 0.0096 | -0.0678 | 82.8125
4.5 | 0.8498 | 0.00971 | -0.0676 | 87.518
5 | 0.9013 | 0.0098 | -0.0667 | 91.9694
5.5 | 0.9522 | 0.00989 | -0.0656 | 96.2791
6 | 1.002 | 0.00985 | -0.0643 | 101.7259
6.5 | 1.075 | 0.00997 | -0.0683 | 107.8235
7 | 1.1293 | 0.01021 | -0.0687 | 110.6072
7.5 | 1.1799 | 0.01051 | -0.0683 | 112.2645
8 | 1.2291 | 0.01095 | -0.0677 | 112.2466
8.5 | 1.2745 | 0.01149 | -0.0665 | 110.9225
9 | 1.311 | 0.01231 | -0.064 | 106.4988
9.5 | 1.3257 | 0.01357 | -0.0582 | 97.6934
10 | 1.322 | 0.01591 | -0.0511 | 83.0924
10.5 | 1.3148 | 0.01924 | -0.0453 | 68.3368
11 | 1.3057 | 0.02325 | -0.0405 | 56.1591
11.5 | 1.2991 | 0.02752 | -0.0366 | 47.2057
12 | 1.2944 | 0.03195 | -0.0336 | 40.5133
12.5 | 1.2918 | 0.03658 | -0.0312 | 35.3144
13 | 1.2917 | 0.04137 | -0.0295 | 31.2231
13.5 | 1.293 | 0.0463 | -0.0282 | 27.9266
14 | 1.2984 | 0.05112 | -0.0275 | 25.3991
14.5 | 1.3051 | 0.05601 | -0.0271 | 23.3012
15 | 1.314 | 0.06085 | -0.027 | 21.5941
15.5 | 1.3165 | 0.06661 | -0.0272 | 19.7643
16 | 1.3263 | 0.07168 | -0.0277 | 18.5031
16.5 | 1.327 | 0.07805 | -0.0285 | 17.0019
17 | 1.3361 | 0.08354 | -0.0296 | 15.9935
17.5 | 1.3347 | 0.09052 | -0.0311 | 14.7448
18 | 1.3425 | 0.0965 | -0.0327 | 13.9119
18.5 | 1.3438 | 0.10347 | -0.0349 | 12.9873
19 | 1.3466 | 0.1103 | -0.0372 | 12.2085
19.5 | 1.3497 | 0.1172 | -0.0398 | 11.5162
20 | 1.3502 | 0.12433 | -0.0426 | 10.8598

## 29. Re 500k Mach 0.25 (1)
BIGFOIL.COM POLAR EXPORT
GA 35-417
GA 35-417 |  |  |  | Cl Max: | 1.632 | at alpha= | 13.5 | deg
JavaFoil+Calcfoil stall+Eppler ext transition |  |  |  | L/D Max: | 97.373 | at alpha= | 6.5 | deg
Re: | 500000 |  |  | Cd Min: | 0.00796 | at alpha= | -0.5 | deg
Mach: | 0.25 |  |  | Cl=0 at alpha= | -3 | deg
|  |  |  | @ Cl=0.1, Cd= | 0.0082431
|  |  |  | @ Cl=0.4, Cd= | 0.0083206
|  |  |  | @ Cl=0.6, Cd= | 0.0086408
alpha (deg) | Cl | Cd | Cm | Cl/Cd
-14.5 | -0.618 | 0.11963 | -0.018 | -5.164
-14 | -0.637 | 0.11249 | -0.018 | -5.666
-13.5 | -0.653 | 0.10513 | -0.019 | -6.209
-13 | -0.662 | 0.09957 | -0.018 | -6.647
-12.5 | -0.668 | 0.0913 | -0.021 | -7.311
-12 | -0.667 | 0.085 | -0.022 | -7.843
-11.5 | -0.661 | 0.07908 | -0.024 | -8.357
-11 | -0.648 | 0.07499 | -0.023 | -8.634
-10.5 | -0.633 | 0.06963 | -0.026 | -9.089
-10 | -0.664 | 0.03794 | -0.041 | -17.509
-9.5 | -0.675 | 0.02265 | -0.047 | -29.818
-9 | -0.649 | 0.01968 | -0.048 | -32.97
-8.5 | -0.614 | 0.01784 | -0.05 | -34.413
-8 | -0.573 | 0.01631 | -0.051 | -35.149
-7.5 | -0.529 | 0.01392 | -0.052 | -37.988
-7 | -0.479 | 0.01322 | -0.053 | -36.221
-6.5 | -0.426 | 0.01255 | -0.054 | -33.919
-6 | -0.37 | 0.01186 | -0.056 | -31.216
-5.5 | -0.312 | 0.01151 | -0.057 | -27.091
-5 | -0.251 | 0.01117 | -0.057 | -22.477
-4.5 | -0.189 | 0.01082 | -0.058 | -17.486
-4 | -0.127 | 0.01053 | -0.059 | -12.018
-3.5 | -0.063 | 0.01068 | -0.06 | -5.931
-3 | 0 | 0.00831 | -0.061 | 0.024
-2.5 | 0.064 | 0.00826 | -0.062 | 7.747
-2 | 0.128 | 0.00823 | -0.063 | 15.54
-1.5 | 0.192 | 0.00823 | -0.064 | 23.377
-1 | 0.256 | 0.00826 | -0.064 | 31.019
-0.5 | 0.32 | 0.00796 | -0.065 | 40.272
0 | 0.388 | 0.00836 | -0.066 | 46.355
0.5 | 0.452 | 0.00815 | -0.067 | 55.515
1 | 0.517 | 0.00821 | -0.068 | 62.968
1.5 | 0.581 | 0.00848 | -0.069 | 68.565
2 | 0.646 | 0.00903 | -0.07 | 71.51
2.5 | 0.71 | 0.00899 | -0.071 | 79.041
3 | 0.775 | 0.00909 | -0.071 | 85.254
3.5 | 0.823 | 0.00944 | -0.071 | 87.183
4 | 0.88 | 0.00971 | -0.072 | 90.62
4.5 | 0.94 | 0.01008 | -0.072 | 93.233
5 | 0.999 | 0.01048 | -0.073 | 95.383
5.5 | 1.058 | 0.01096 | -0.074 | 96.51
6 | 1.115 | 0.01149 | -0.074 | 97.063
6.5 | 1.171 | 0.01202 | -0.075 | 97.373
7 | 1.226 | 0.01262 | -0.076 | 97.116
7.5 | 1.279 | 0.01327 | -0.076 | 96.435
8 | 1.33 | 0.01401 | -0.077 | 94.999
8.5 | 1.378 | 0.01479 | -0.078 | 93.17
9 | 1.424 | 0.01601 | -0.078 | 88.926
9.5 | 1.449 | 0.02729 | -0.078 | 53.083
10 | 1.488 | 0.0286 | -0.078 | 52.012
10.5 | 1.523 | 0.03032 | -0.079 | 50.229
11 | 1.554 | 0.03226 | -0.079 | 48.163
11.5 | 1.58 | 0.03461 | -0.08 | 45.671
12 | 1.601 | 0.03791 | -0.08 | 42.225
12.5 | 1.617 | 0.0406 | -0.081 | 39.818
13 | 1.627 | 0.04309 | -0.082 | 37.766
13.5 | 1.632 | 0.04579 | -0.082 | 35.646
14 | 1.63 | 0.04919 | -0.082 | 33.135
14.5 | 1.622 | 0.05273 | -0.083 | 30.754
15 | 1.4 | 0.12912 | -0.039 | 10.842
15.5 | 1.583 | 0.06173 | -0.083 | 25.644
16 | 1.556 | 0.06586 | -0.084 | 23.621
16.5 | 1.513 | 0.07362 | -0.083 | 20.554
17 | 1.449 | 0.08894 | -0.081 | 16.289
17.5 | 1.279 | 0.15443 | -0.048 | 8.279
18 | 1.226 | 0.16451 | -0.046 | 7.454
18.5 | 1.161 | 0.17349 | -0.037 | 6.692

## 30. Re 500k Mach 0.25 (2)
BIGFOIL.COM POLAR EXPORT
GA 35-417
GA 35-417 |  |  |  | Cl Max: | 1.3181 | at alpha= | 20 | deg
XFOIL ncrit=9 |  |  |  | L/D Max: | 109.919 | at alpha= | 7.5 | deg
Re: | 500000 |  |  | Cd Min: | 0.16086 | at alpha= | -15.5 | deg
Mach: | 0.25 |  |  | Cl=0 at alpha= | -2.9071 | deg
|  |  |  | @ Cl=0.1, Cd= | 0.0093746
|  |  |  | @ Cl=0.4, Cd= | 0.0093189
|  |  |  | @ Cl=0.6, Cd= | 0.0095033
alpha (deg) | Cl | Cd | Cm | Cl/Cd
-15.5 | -0.4019 | 0.16086 | -0.0239 | -2.4984
-15 | -0.3792 | 0.15585 | -0.0254 | -2.4331
-14.5 | -0.3625 | 0.1496 | -0.0284 | -2.4231
-14 | -0.3723 | 0.1364 | -0.0363 | -2.7295
-13.5 | -0.3609 | 0.12861 | -0.0395 | -2.8062
-13 | -0.4365 | 0.09765 | -0.0529 | -4.47
-12.5 | -0.5981 | 0.05853 | -0.079 | -10.2187
-12 | -0.6437 | 0.04704 | -0.0858 | -13.6841
-11.5 | -0.6694 | 0.03966 | -0.0881 | -16.8785
-11 | -0.6858 | 0.03403 | -0.0874 | -20.1528
-10.5 | -0.6941 | 0.02969 | -0.0842 | -23.3782
-10 | -0.6918 | 0.0265 | -0.0791 | -26.1057
-9.5 | -0.6623 | 0.02418 | -0.0765 | -27.3904
-9 | -0.6256 | 0.02226 | -0.0742 | -28.1042
-8.5 | -0.5848 | 0.02046 | -0.0723 | -28.5826
-8 | -0.5377 | 0.01925 | -0.0708 | -27.9325
-7.5 | -0.4923 | 0.0177 | -0.0693 | -27.8136
-7 | -0.4436 | 0.01643 | -0.0681 | -26.9994
-6.5 | -0.3916 | 0.01558 | -0.0673 | -25.1348
-6 | -0.3405 | 0.01454 | -0.0665 | -23.4182
-5.5 | -0.2872 | 0.01366 | -0.0659 | -21.0249
-5 | -0.2322 | 0.01296 | -0.0655 | -17.9167
-4.5 | -0.176 | 0.01223 | -0.0654 | -14.3908
-4 | -0.1228 | 0.01104 | -0.0652 | -11.1232
-3.5 | -0.0698 | 0.00985 | -0.0653 | -7.0863
-3 | -0.0112 | 0.00948 | -0.0656 | -1.1814
-2.5 | 0.0491 | 0.0094 | -0.0659 | 5.2234
-2 | 0.1093 | 0.00937 | -0.0663 | 11.6649
-1.5 | 0.1695 | 0.0093 | -0.0667 | 18.2258
-1 | 0.2301 | 0.0093 | -0.0671 | 24.7419
-0.5 | 0.2903 | 0.0093 | -0.0676 | 31.2151
0 | 0.3507 | 0.00927 | -0.0681 | 37.8317
0.5 | 0.4112 | 0.00933 | -0.0686 | 44.0729
1 | 0.471 | 0.00934 | -0.0691 | 50.4283
1.5 | 0.5308 | 0.00937 | -0.0695 | 56.6489
2 | 0.5902 | 0.00949 | -0.0697 | 62.1918
2.5 | 0.6492 | 0.00957 | -0.07 | 67.837
3 | 0.7079 | 0.00967 | -0.07 | 73.2058
3.5 | 0.7655 | 0.0098 | -0.0699 | 78.1122
4 | 0.8228 | 0.0099 | -0.0697 | 83.1111
4.5 | 0.8783 | 0.01005 | -0.0691 | 87.393
5 | 0.9332 | 0.01015 | -0.0684 | 91.9409
5.5 | 0.984 | 0.01025 | -0.0668 | 96
6 | 1.0347 | 0.01028 | -0.0651 | 100.6518
7 | 1.1643 | 0.0107 | -0.0686 | 108.8131
7.5 | 1.2146 | 0.01105 | -0.0676 | 109.9186
8 | 1.2613 | 0.01162 | -0.066 | 108.5456
8.5 | 1.301 | 0.01234 | -0.0634 | 105.4295
9 | 1.3177 | 0.01352 | -0.0574 | 97.463
9.5 | 1.3178 | 0.0158 | -0.0506 | 83.4051
10 | 1.3085 | 0.01933 | -0.0445 | 67.6927
10.5 | 1.2969 | 0.02362 | -0.0394 | 54.9069
11 | 1.2841 | 0.02844 | -0.0352 | 45.1512
11.5 | 1.2744 | 0.03344 | -0.0319 | 38.11
12 | 1.2709 | 0.03843 | -0.0295 | 33.0705
12.5 | 1.2678 | 0.04372 | -0.0278 | 28.9982
13 | 1.2681 | 0.04904 | -0.0266 | 25.8585
13.5 | 1.2714 | 0.05437 | -0.0259 | 23.3842
14 | 1.2766 | 0.05974 | -0.0255 | 21.3693
14.5 | 1.2808 | 0.06547 | -0.0255 | 19.5632
15 | 1.2858 | 0.07132 | -0.0259 | 18.0286
15.5 | 1.2925 | 0.07718 | -0.0265 | 16.7466
16 | 1.2933 | 0.08391 | -0.0276 | 15.4129
16.5 | 1.3011 | 0.09002 | -0.0289 | 14.4535
17 | 1.3017 | 0.09716 | -0.0307 | 13.3975
17.5 | 1.3076 | 0.10382 | -0.0326 | 12.5949
18 | 1.3089 | 0.1112 | -0.035 | 11.7707
18.5 | 1.3119 | 0.11846 | -0.0376 | 11.0746
19 | 1.315 | 0.12584 | -0.0407 | 10.4498
19.5 | 1.317 | 0.13321 | -0.0439 | 9.8866
20 | 1.3181 | 0.14113 | -0.0477 | 9.3396

## 31. Re 500k Mach 0.50 (1)
BIGFOIL.COM POLAR EXPORT
GA 35-417
GA 35-417 |  |  |  | Cl Max: | 1.494 | at alpha= | 9.5 | deg
JavaFoil+Calcfoil stall+Eppler ext transition |  |  |  | L/D Max: | 85.783 | at alpha= | 5.5 | deg
Re: | 500000 |  |  | Cd Min: | 0.00859 | at alpha= | -3 | deg
Mach: | 0.5 |  |  | Cl=0 at alpha= | -3 | deg
|  |  |  | @ Cl=0.1, Cd= | 0.00882
|  |  |  | @ Cl=0.4, Cd= | 0.008984
|  |  |  | @ Cl=0.6, Cd= | 0.009832
alpha (deg) | Cl | Cd | Cm | Cl/Cd
-20 | -0.961 | 0.23139 | -0.022 | -4.152
-19.5 | -0.934 | 0.2228 | -0.022 | -4.191
-19 | -0.906 | 0.21377 | -0.023 | -4.239
-18.5 | -0.879 | 0.21365 | -0.023 | -4.114
-18 | -0.852 | 0.20711 | -0.024 | -4.112
-17.5 | -0.825 | 0.20322 | -0.025 | -4.062
-17 | -0.794 | 0.19389 | -0.023 | -4.097
-16.5 | -0.765 | 0.18702 | -0.023 | -4.092
-16 | -0.737 | 0.17653 | -0.023 | -4.178
-15.5 | -0.71 | 0.16722 | -0.023 | -4.244
-15 | -0.682 | 0.1636 | -0.024 | -4.166
-14.5 | -0.654 | 0.15953 | -0.024 | -4.097
-14 | -0.626 | 0.15298 | -0.024 | -4.091
-13.5 | -0.598 | 0.15049 | -0.025 | -3.972
-13 | -0.57 | 0.14672 | -0.026 | -3.888
-12.5 | -0.54 | 0.13488 | -0.023 | -4.004
-12 | -0.512 | 0.12812 | -0.023 | -3.995
-11.5 | -0.484 | 0.12592 | -0.023 | -3.841
-11 | -0.456 | 0.11626 | -0.024 | -3.919
-10.5 | -0.427 | 0.10825 | -0.024 | -3.949
-10 | -0.399 | 0.10587 | -0.024 | -3.771
-9.5 | -0.37 | 0.10177 | -0.023 | -3.64
-9 | -0.342 | 0.07931 | -0.023 | -4.312
-8.5 | -0.313 | 0.07225 | -0.022 | -4.339
-8 | -0.286 | 0.06017 | -0.027 | -4.754
-7.5 | -0.416 | 0.05488 | -0.023 | -7.586
-7 | -0.468 | 0.02126 | -0.056 | -22.015
-6.5 | -0.442 | 0.01692 | -0.059 | -26.145
-6 | -0.394 | 0.01424 | -0.061 | -27.684
-5.5 | -0.337 | 0.01321 | -0.062 | -25.511
-5 | -0.275 | 0.01247 | -0.063 | -22.029
-4.5 | -0.209 | 0.01187 | -0.065 | -17.6
-4 | -0.141 | 0.01184 | -0.066 | -11.886
-3.5 | -0.071 | 0.01105 | -0.067 | -6.385
-3 | 0 | 0.00859 | -0.068 | 0.026
-2.5 | 0.071 | 0.00882 | -0.069 | 8.099
-2 | 0.143 | 0.00882 | -0.07 | 16.195
-1.5 | 0.215 | 0.00878 | -0.071 | 24.476
-1 | 0.287 | 0.00889 | -0.072 | 32.221
-0.5 | 0.358 | 0.00866 | -0.073 | 41.335
0 | 0.428 | 0.0092 | -0.073 | 46.493
0.5 | 0.497 | 0.0094 | -0.074 | 52.84
1 | 0.566 | 0.00963 | -0.074 | 58.709
1.5 | 0.635 | 0.01004 | -0.075 | 63.209
2 | 0.703 | 0.01036 | -0.076 | 67.909
2.5 | 0.772 | 0.01067 | -0.077 | 72.363
3 | 0.84 | 0.0111 | -0.077 | 75.666
3.5 | 0.901 | 0.01129 | -0.078 | 79.818
4 | 0.967 | 0.01176 | -0.079 | 82.234
4.5 | 1.033 | 0.01228 | -0.08 | 84.072
5 | 1.098 | 0.01285 | -0.08 | 85.426
5.5 | 1.161 | 0.01354 | -0.081 | 85.783
6 | 1.222 | 0.01434 | -0.082 | 85.249
6.5 | 1.281 | 0.01525 | -0.082 | 83.997
7 | 1.337 | 0.0162 | -0.083 | 82.522
7.5 | 1.39 | 0.01725 | -0.084 | 80.584
8 | 1.438 | 0.01894 | -0.085 | 75.926
8.5 | 1.46 | 0.03284 | -0.084 | 44.461
9 | 1.486 | 0.03502 | -0.085 | 42.421
9.5 | 1.494 | 0.03803 | -0.085 | 39.288
10 | 1.472 | 0.04333 | -0.086 | 33.981
10.5 | 1.393 | 0.04766 | -0.086 | 29.232
11 | 0.915 | 0.05301 | -0.086 | 17.254
11.5 | 0.827 | 0.09416 | -0.047 | 8.778
12 | 0.851 | 0.12714 | -0.039 | 6.691
12.5 | 0.88 | 0.13866 | -0.043 | 6.343
13 | 0.907 | 0.14185 | -0.044 | 6.397
13.5 | 0.936 | 0.14679 | -0.046 | 6.375
14 | 0.966 | 0.16615 | -0.051 | 5.813
14.5 | 0.994 | 0.16531 | -0.052 | 6.012

## 32. Re 500k Mach 0.50 (2)
BIGFOIL.COM POLAR EXPORT
GA 35-417
GA 35-417 |  |  |  | Cl Max: | 1.2999 | at alpha= | 8.5 | deg
XFOIL ncrit=9 |  |  |  | L/D Max: | 93.1655 | at alpha= | 6.5 | deg
Re: | 500000 |  |  | Cd Min: | 0.24869 | at alpha= | -20 | deg
Mach: | 0.5 |  |  | Cl=0 at alpha= | -2.9148 | deg
|  |  |  | @ Cl=0.1, Cd= | 0.010273
|  |  |  | @ Cl=0.4, Cd= | 0.01036
|  |  |  | @ Cl=0.6, Cd= | 0.010642
alpha (deg) | Cl | Cd | Cm | Cl/Cd
-20 | -0.5885 | 0.24869 | 0.0249 | -2.3664
-19.5 | -0.5608 | 0.24111 | 0.0209 | -2.3259
-19 | -0.5354 | 0.23394 | 0.016 | -2.2886
-18 | -0.4821 | 0.21624 | 0.0001 | -2.2295
-17.5 | -0.4628 | 0.20921 | -0.0021 | -2.2121
-17 | -0.4406 | 0.20261 | -0.0052 | -2.1746
-16.5 | -0.4188 | 0.19563 | -0.0091 | -2.1408
-16 | -0.4072 | 0.1866 | -0.0154 | -2.1822
-15.5 | -0.3833 | 0.17883 | -0.0189 | -2.1434
-15 | -0.3592 | 0.17212 | -0.0223 | -2.0869
-14.5 | -0.339 | 0.1647 | -0.0264 | -2.0583
-14 | -0.3363 | 0.154 | -0.0342 | -2.1838
-13.5 | -0.3082 | 0.1476 | -0.036 | -2.0881
-13 | -0.2866 | 0.14079 | -0.0396 | -2.0357
-12.5 | -0.2884 | 0.12926 | -0.0475 | -2.2312
-12 | -0.2754 | 0.11936 | -0.0506 | -2.3073
-11.5 | -0.2685 | 0.10996 | -0.0555 | -2.4418
-11 | -0.2701 | 0.09936 | -0.0613 | -2.7184
-10.5 | -0.2878 | 0.08631 | -0.0687 | -3.3345
-10 | -0.3337 | 0.06844 | -0.0799 | -4.8758
-9.5 | -0.369 | 0.05506 | -0.09 | -6.7018
-9 | -0.4046 | 0.04425 | -0.0977 | -9.1435
-8.5 | -0.4201 | 0.0373 | -0.1011 | -11.2627
-8 | -0.4374 | 0.03134 | -0.1013 | -13.9566
-7.5 | -0.4501 | 0.02649 | -0.0975 | -16.9913
-7 | -0.4422 | 0.02266 | -0.0919 | -19.5146
-6.5 | -0.4044 | 0.02014 | -0.0881 | -20.0794
-6 | -0.3572 | 0.01813 | -0.085 | -19.7022
-5.5 | -0.3055 | 0.0165 | -0.0822 | -18.5152
-5 | -0.2505 | 0.01525 | -0.0798 | -16.4262
-4.5 | -0.1911 | 0.01423 | -0.0782 | -13.4294
-4 | -0.1303 | 0.01323 | -0.0769 | -9.8488
-3.5 | -0.0688 | 0.01226 | -0.0761 | -5.6117
-3 | -0.0113 | 0.01072 | -0.0756 | -1.0541
-2.5 | 0.055 | 0.01028 | -0.0754 | 5.3502
-2 | 0.1241 | 0.01027 | -0.0755 | 12.0837
-1.5 | 0.1932 | 0.01027 | -0.0756 | 18.8121
-1 | 0.2627 | 0.01029 | -0.0759 | 25.5296
-0.5 | 0.331 | 0.01034 | -0.0762 | 32.0116
0 | 0.4002 | 0.01036 | -0.0766 | 38.6293
0.5 | 0.4692 | 0.01048 | -0.0771 | 44.771
1 | 0.537 | 0.01056 | -0.0774 | 50.8523
1.5 | 0.6058 | 0.01065 | -0.0777 | 56.8826
2.5 | 0.7396 | 0.01097 | -0.0776 | 67.4202
3 | 0.8048 | 0.01123 | -0.0771 | 71.6652
3.5 | 0.8705 | 0.01142 | -0.0766 | 76.2259
4 | 0.9333 | 0.01171 | -0.0754 | 79.7011
4.5 | 0.9965 | 0.01194 | -0.0741 | 83.459
5 | 1.053 | 0.01226 | -0.0716 | 85.8891
5.5 | 1.1106 | 0.01245 | -0.0688 | 89.2048
6 | 1.1538 | 0.01264 | -0.0636 | 91.2816
6.5 | 1.2214 | 0.01311 | -0.0636 | 93.1655
7 | 1.2562 | 0.01393 | -0.0585 | 90.1795
7.5 | 1.2749 | 0.01556 | -0.0524 | 81.9344
8 | 1.2918 | 0.01789 | -0.0472 | 72.2079
8.5 | 1.2999 | 0.02109 | -0.0421 | 61.6358
9 | 1.2902 | 0.02561 | -0.0366 | 50.3788
9.5 | 1.2694 | 0.03124 | -0.0317 | 40.6338
10 | 1.2493 | 0.03752 | -0.0281 | 33.2969
10.5 | 1.2311 | 0.04425 | -0.0255 | 27.8215
11 | 1.2175 | 0.05113 | -0.0239 | 23.8119
11.5 | 1.2086 | 0.05812 | -0.023 | 20.7949
12 | 1.2031 | 0.06524 | -0.0227 | 18.4411
12.5 | 1.2003 | 0.07247 | -0.023 | 16.5627
13 | 1.2017 | 0.07964 | -0.0236 | 15.0892
13.5 | 1.2033 | 0.08708 | -0.0246 | 13.8183

## 33. Re 750k Mach 0.00 (1)
BIGFOIL.COM POLAR EXPORT
GA 35-417
GA 35-417 |  |  |  | Cl Max: | 1.714 | at alpha= | 16 | deg
JavaFoil+Calcfoil stall+Eppler ext transition |  |  |  | L/D Max: | 119.911 | at alpha= | 6 | deg
Re: | 750000 |  |  | Cd Min: | 0.00701 | at alpha= | -0.5 | deg
Mach: | 0 |  |  | Cl=0 at alpha= | -3 | deg
|  |  |  | @ Cl=0.1, Cd= | 0.0071739
|  |  |  | @ Cl=0.4, Cd= | 0.0070398
|  |  |  | @ Cl=0.6, Cd= | 0.0075963
alpha (deg) | Cl | Cd | Cm | Cl/Cd
-20 | -0.705 | 0.18115 | -0.016 | -3.889
-19.5 | -0.718 | 0.1723 | -0.016 | -4.169
-19 | -0.732 | 0.16626 | -0.017 | -4.4
-18.5 | -0.743 | 0.16107 | -0.017 | -4.614
-18 | -0.754 | 0.15144 | -0.017 | -4.98
-17.5 | -0.764 | 0.14248 | -0.017 | -5.359
-17 | -0.771 | 0.13599 | -0.018 | -5.672
-16.5 | -0.777 | 0.13288 | -0.018 | -5.847
-16 | -0.781 | 0.12343 | -0.018 | -6.328
-15.5 | -0.783 | 0.11851 | -0.019 | -6.608
-15 | -0.782 | 0.11201 | -0.019 | -6.985
-14.5 | -0.781 | 0.10399 | -0.021 | -7.513
-14 | -0.777 | 0.09741 | -0.022 | -7.972
-13.5 | -0.768 | 0.09171 | -0.023 | -8.378
-13 | -0.757 | 0.08612 | -0.024 | -8.795
-12.5 | -0.754 | 0.07359 | -0.029 | -10.248
-12 | -0.773 | 0.04942 | -0.036 | -15.641
-11.5 | -0.771 | 0.03794 | -0.039 | -20.321
-11 | -0.78 | 0.02415 | -0.043 | -32.299
-10.5 | -0.757 | 0.02125 | -0.044 | -35.604
-10 | -0.73 | 0.0186 | -0.046 | -39.233
-9.5 | -0.698 | 0.01665 | -0.047 | -41.886
-9 | -0.659 | 0.01555 | -0.048 | -42.355
-8.5 | -0.617 | 0.01427 | -0.049 | -43.254
-8 | -0.571 | 0.01358 | -0.05 | -42.082
-7.5 | -0.524 | 0.01204 | -0.051 | -43.491
-7 | -0.472 | 0.01148 | -0.052 | -41.139
-6.5 | -0.418 | 0.01057 | -0.053 | -39.563
-6 | -0.361 | 0.01026 | -0.054 | -35.209
-5.5 | -0.303 | 0.01025 | -0.055 | -29.549
-5 | -0.244 | 0.00996 | -0.056 | -24.46
-4.5 | -0.184 | 0.00966 | -0.056 | -18.993
-4 | -0.123 | 0.00985 | -0.057 | -12.452
-3.5 | -0.061 | 0.00957 | -0.058 | -6.411
-3 | 0 | 0.00724 | -0.059 | 0.027
-2.5 | 0.062 | 0.00718 | -0.06 | 8.629
-2 | 0.124 | 0.00717 | -0.061 | 17.287
-1.5 | 0.186 | 0.00717 | -0.062 | 25.962
-1 | 0.248 | 0.00724 | -0.062 | 34.267
-0.5 | 0.31 | 0.00701 | -0.063 | 44.247
0 | 0.375 | 0.00702 | -0.064 | 53.498
0.5 | 0.438 | 0.00707 | -0.065 | 61.919
1 | 0.5 | 0.00718 | -0.066 | 69.659
1.5 | 0.563 | 0.00728 | -0.067 | 77.291
2 | 0.625 | 0.00781 | -0.068 | 80.114
2.5 | 0.688 | 0.00772 | -0.068 | 89.097
3 | 0.75 | 0.00777 | -0.069 | 96.578
3.5 | 0.808 | 0.00799 | -0.07 | 101.179
4 | 0.87 | 0.00812 | -0.071 | 107.095
4.5 | 0.931 | 0.00834 | -0.072 | 111.741
5 | 0.993 | 0.00872 | -0.073 | 113.806
5.5 | 1.053 | 0.00897 | -0.073 | 117.425
6 | 1.113 | 0.00928 | -0.074 | 119.911
6.5 | 1.15 | 0.00985 | -0.074 | 116.766
7 | 1.203 | 0.01031 | -0.074 | 116.745
7.5 | 1.256 | 0.01079 | -0.075 | 116.455
8 | 1.307 | 0.01136 | -0.076 | 115.121
8.5 | 1.355 | 0.01199 | -0.076 | 113.075
9 | 1.4 | 0.01319 | -0.077 | 106.155
9.5 | 1.442 | 0.01469 | -0.077 | 98.204
10 | 1.464 | 0.02444 | -0.076 | 59.917
10.5 | 1.504 | 0.02577 | -0.077 | 58.357
11 | 1.54 | 0.02703 | -0.078 | 56.984
11.5 | 1.574 | 0.02895 | -0.078 | 54.351
12 | 1.604 | 0.03064 | -0.079 | 52.334
12.5 | 1.629 | 0.03338 | -0.079 | 48.807
13 | 1.652 | 0.03566 | -0.08 | 46.325
13.5 | 1.672 | 0.03781 | -0.08 | 44.213
14 | 1.688 | 0.03977 | -0.081 | 42.445
14.5 | 1.7 | 0.04246 | -0.081 | 40.038
15 | 1.709 | 0.04466 | -0.082 | 38.268
15.5 | 1.713 | 0.04787 | -0.082 | 35.788
16 | 1.714 | 0.0511 | -0.083 | 33.539
16.5 | 1.711 | 0.05428 | -0.083 | 31.521
17 | 1.705 | 0.05768 | -0.083 | 29.558
17.5 | 1.694 | 0.06198 | -0.084 | 27.332
18 | 1.675 | 0.06636 | -0.084 | 25.238
18.5 | 1.648 | 0.07117 | -0.084 | 23.156
19 | 1.617 | 0.07693 | -0.084 | 21.02
19.5 | 1.582 | 0.08334 | -0.084 | 18.984
20 | 1.548 | 0.08882 | -0.084 | 17.427

## 34. Re 750k Mach 0.00 (2)
BIGFOIL.COM POLAR EXPORT
GA 35-417
GA 35-417 |  |  |  | Cl Max: | 1.4094 | at alpha= | 19.5 | deg
XFOIL ncrit=9 |  |  |  | L/D Max: | 130.044 | at alpha= | 7.5 | deg
Re: | 750000 |  |  | Cd Min: | 0.21637 | at alpha= | -19.5 | deg
Mach: | 0 |  |  | Cl=0 at alpha= | -2.9096 | deg
|  |  |  | @ Cl=0.1, Cd= | 0.007832
|  |  |  | @ Cl=0.4, Cd= | 0.0075912
|  |  |  | @ Cl=0.6, Cd= | 0.0076777
alpha (deg) | Cl | Cd | Cm | Cl/Cd
-19.5 | -0.5274 | 0.21637 | 0.0145 | -2.4375
-19 | -0.5228 | 0.20524 | 0.0078 | -2.5473
-18.5 | -0.5001 | 0.20042 | 0.0052 | -2.4953
-17 | -0.815 | 0.08865 | -0.0499 | -9.1935
-16.5 | -0.8641 | 0.07207 | -0.0606 | -11.9897
-15.5 | -0.8926 | 0.0516 | -0.0763 | -17.2984
-15 | -0.8997 | 0.04474 | -0.08 | -20.1095
-14.5 | -0.9043 | 0.03939 | -0.0812 | -22.9576
-14 | -0.903 | 0.03488 | -0.0816 | -25.8888
-13.5 | -0.8949 | 0.03133 | -0.0812 | -28.5637
-13 | -0.8835 | 0.02836 | -0.08 | -31.153
-12.5 | -0.8763 | 0.02533 | -0.0777 | -34.5953
-12 | -0.8575 | 0.02348 | -0.0751 | -36.5204
-11.5 | -0.8382 | 0.02201 | -0.0715 | -38.0827
-11 | -0.8096 | 0.02076 | -0.0685 | -38.9981
-10.5 | -0.7768 | 0.01925 | -0.0663 | -40.3532
-10 | -0.7344 | 0.01831 | -0.065 | -40.1092
-9.5 | -0.6882 | 0.01754 | -0.0641 | -39.236
-9 | -0.645 | 0.01634 | -0.063 | -39.4737
-8.5 | -0.5944 | 0.01579 | -0.0625 | -37.6441
-8 | -0.547 | 0.01476 | -0.0619 | -37.0596
-7.5 | -0.4963 | 0.01408 | -0.0614 | -35.2486
-7 | -0.4446 | 0.0133 | -0.0612 | -33.4286
-6.5 | -0.3921 | 0.01264 | -0.061 | -31.0206
-6 | -0.3381 | 0.0121 | -0.0611 | -27.9421
-5.5 | -0.2838 | 0.01149 | -0.0611 | -24.6997
-5 | -0.2288 | 0.01102 | -0.0613 | -20.7623
-4.5 | -0.1734 | 0.01041 | -0.0615 | -16.6571
-4 | -0.1197 | 0.00952 | -0.0618 | -12.5735
-3.5 | -0.0668 | 0.00857 | -0.0621 | -7.7946
-3 | -0.0105 | 0.00802 | -0.0625 | -1.3092
-2.5 | 0.0476 | 0.00785 | -0.0631 | 6.0637
-2 | 0.1059 | 0.00783 | -0.0636 | 13.5249
-1.5 | 0.1646 | 0.00774 | -0.0642 | 21.2661
-1 | 0.2231 | 0.00766 | -0.0648 | 29.1253
-0.5 | 0.2814 | 0.00768 | -0.0654 | 36.6406
0 | 0.3402 | 0.00763 | -0.066 | 44.5872
0.5 | 0.3986 | 0.00759 | -0.0666 | 52.5165
1 | 0.4568 | 0.00764 | -0.0672 | 59.7906
1.5 | 0.515 | 0.00761 | -0.0678 | 67.6741
2 | 0.5729 | 0.00764 | -0.0683 | 74.9869
2.5 | 0.6304 | 0.00772 | -0.0687 | 81.658
3 | 0.688 | 0.00775 | -0.0692 | 88.7742
3.5 | 0.7446 | 0.00788 | -0.0695 | 94.4924
4 | 0.8013 | 0.00792 | -0.0698 | 101.1742
4.5 | 0.8571 | 0.00809 | -0.0699 | 105.9456
5 | 0.9126 | 0.00814 | -0.07 | 112.113
5.5 | 0.9659 | 0.00825 | -0.0697 | 117.0788
6 | 1.0176 | 0.00841 | -0.069 | 120.9988
6.5 | 1.0674 | 0.00852 | -0.068 | 125.2817
7.5 | 1.1808 | 0.00908 | -0.0696 | 130.0441
8 | 1.2301 | 0.00962 | -0.0692 | 127.869
8.5 | 1.2745 | 0.01031 | -0.0681 | 123.6178
9 | 1.3071 | 0.0114 | -0.0652 | 114.6579
9.5 | 1.3138 | 0.01301 | -0.0583 | 100.9839
10 | 1.3107 | 0.01545 | -0.0514 | 84.835
10.5 | 1.3089 | 0.01851 | -0.0461 | 70.7131
11 | 1.3094 | 0.02185 | -0.0419 | 59.9268
11.5 | 1.3079 | 0.02563 | -0.0382 | 51.03
12 | 1.3097 | 0.02943 | -0.0352 | 44.5022
12.5 | 1.3134 | 0.03333 | -0.0328 | 39.4059
13 | 1.3211 | 0.03721 | -0.0311 | 35.5039
13.5 | 1.3297 | 0.04123 | -0.0298 | 32.2508
14 | 1.3403 | 0.04526 | -0.0288 | 29.6133
14.5 | 1.351 | 0.04945 | -0.0281 | 27.3205
15 | 1.3605 | 0.05392 | -0.0277 | 25.2318
15.5 | 1.3717 | 0.05837 | -0.0276 | 23.5001
16 | 1.3788 | 0.06346 | -0.0278 | 21.7271
16.5 | 1.3881 | 0.06844 | -0.0282 | 20.282
17 | 1.3954 | 0.07382 | -0.0289 | 18.9027
17.5 | 1.3981 | 0.07997 | -0.0299 | 17.4828
18 | 1.4053 | 0.08567 | -0.0312 | 16.4036
18.5 | 1.4014 | 0.09308 | -0.0331 | 15.0559
19 | 1.4082 | 0.09911 | -0.0349 | 14.2085
19.5 | 1.4094 | 0.10607 | -0.0373 | 13.2875
20 | 1.4035 | 0.11427 | -0.0403 | 12.2823

## 35. Re 750k Mach 0.10 (1)
BIGFOIL.COM POLAR EXPORT
GA 35-417
GA 35-417 |  |  |  | Cl Max: | 1.701 | at alpha= | 15.5 | deg
JavaFoil+Calcfoil stall+Eppler ext transition |  |  |  | L/D Max: | 117.679 | at alpha= | 5.5 | deg
Re: | 750000 |  |  | Cd Min: | 0.00694 | at alpha= | -0.5 | deg
Mach: | 0.1 |  |  | Cl=0 at alpha= | -3 | deg
|  |  |  | @ Cl=0.1, Cd= | 0.0072179
|  |  |  | @ Cl=0.4, Cd= | 0.0070719
|  |  |  | @ Cl=0.6, Cd= | 0.0075706
alpha (deg) | Cl | Cd | Cm | Cl/Cd
-16 | -0.756 | 0.12544 | -0.018 | -6.024
-15.5 | -0.761 | 0.12122 | -0.019 | -6.276
-15 | -0.763 | 0.11199 | -0.019 | -6.816
-14.5 | -0.765 | 0.10551 | -0.021 | -7.247
-14 | -0.762 | 0.09954 | -0.022 | -7.653
-13.5 | -0.756 | 0.09332 | -0.023 | -8.102
-13 | -0.748 | 0.08709 | -0.024 | -8.585
-12.5 | -0.743 | 0.07688 | -0.028 | -9.66
-12 | -0.738 | 0.0652 | -0.031 | -11.326
-11.5 | -0.741 | 0.04971 | -0.036 | -14.911
-11 | -0.772 | 0.0257 | -0.043 | -30.045
-10.5 | -0.752 | 0.02221 | -0.044 | -33.843
-10 | -0.729 | 0.01862 | -0.046 | -39.172
-9.5 | -0.697 | 0.01691 | -0.047 | -41.2
-9 | -0.659 | 0.0158 | -0.048 | -41.705
-8.5 | -0.618 | 0.01448 | -0.049 | -42.682
-8 | -0.573 | 0.0137 | -0.05 | -41.779
-7.5 | -0.525 | 0.01211 | -0.051 | -43.337
-7 | -0.474 | 0.01159 | -0.052 | -40.866
-6.5 | -0.42 | 0.01064 | -0.053 | -39.453
-6 | -0.363 | 0.01033 | -0.054 | -35.123
-5.5 | -0.304 | 0.01032 | -0.055 | -29.485
-5 | -0.245 | 0.01003 | -0.056 | -24.412
-4.5 | -0.184 | 0.00975 | -0.057 | -18.924
-4 | -0.123 | 0.00978 | -0.058 | -12.604
-3.5 | -0.062 | 0.00953 | -0.058 | -6.472
-3 | 0 | 0.00729 | -0.059 | 0.027
-2.5 | 0.062 | 0.00723 | -0.06 | 8.611
-2 | 0.125 | 0.00721 | -0.061 | 17.267
-1.5 | 0.187 | 0.00721 | -0.062 | 25.961
-1 | 0.25 | 0.00722 | -0.063 | 34.572
-0.5 | 0.312 | 0.00694 | -0.064 | 44.919
0 | 0.377 | 0.00705 | -0.064 | 53.501
0.5 | 0.44 | 0.00711 | -0.065 | 61.858
1 | 0.503 | 0.00715 | -0.066 | 70.306
1.5 | 0.566 | 0.00728 | -0.067 | 77.697
2 | 0.628 | 0.00781 | -0.068 | 80.416
2.5 | 0.691 | 0.00769 | -0.069 | 89.856
3 | 0.754 | 0.00783 | -0.07 | 96.328
3.5 | 0.812 | 0.00805 | -0.07 | 100.929
4 | 0.874 | 0.00817 | -0.071 | 106.973
4.5 | 0.936 | 0.00842 | -0.072 | 111.202
5 | 0.998 | 0.0087 | -0.073 | 114.683
5.5 | 1.059 | 0.009 | -0.074 | 117.679
6 | 1.106 | 0.00944 | -0.074 | 117.178
6.5 | 1.154 | 0.00996 | -0.074 | 115.83
7 | 1.208 | 0.01042 | -0.075 | 115.966
7.5 | 1.261 | 0.01091 | -0.075 | 115.603
8 | 1.312 | 0.01149 | -0.076 | 114.242
8.5 | 1.36 | 0.01218 | -0.076 | 111.637
9 | 1.405 | 0.01341 | -0.077 | 104.785
9.5 | 1.447 | 0.015 | -0.077 | 96.448
10 | 1.469 | 0.02476 | -0.077 | 59.319
10.5 | 1.508 | 0.0261 | -0.077 | 57.756
11 | 1.543 | 0.0274 | -0.078 | 56.332
11.5 | 1.576 | 0.02939 | -0.078 | 53.618
12 | 1.605 | 0.03119 | -0.079 | 51.471
12.5 | 1.629 | 0.03389 | -0.079 | 48.077
13 | 1.651 | 0.03614 | -0.08 | 45.693
13.5 | 1.669 | 0.03828 | -0.081 | 43.597
14 | 1.683 | 0.04047 | -0.081 | 41.593
14.5 | 1.693 | 0.04328 | -0.082 | 39.115
15 | 1.699 | 0.0456 | -0.082 | 37.269
15.5 | 1.701 | 0.0486 | -0.083 | 35.005
16 | 1.699 | 0.05198 | -0.083 | 32.675
16.5 | 1.692 | 0.05558 | -0.083 | 30.446
17 | 1.681 | 0.05979 | -0.084 | 28.122
17.5 | 1.667 | 0.06413 | -0.084 | 25.992
18 | 1.643 | 0.06854 | -0.084 | 23.969
18.5 | 1.61 | 0.07421 | -0.084 | 21.7
19 | 1.573 | 0.08044 | -0.084 | 19.561
19.5 | 1.531 | 0.08858 | -0.084 | 17.279
20 | 1.481 | 0.10045 | -0.083 | 14.74

## 36. Re 750k Mach 0.10 (2)
BIGFOIL.COM POLAR EXPORT
GA 35-417
GA 35-417 |  |  |  | Cl Max: | 1.3994 | at alpha= | 19 | deg
XFOIL ncrit=9 |  |  |  | L/D Max: | 129.498 | at alpha= | 7.5 | deg
Re: | 750000 |  |  | Cd Min: | 0.20607 | at alpha= | -19 | deg
Mach: | 0.1 |  |  | Cl=0 at alpha= | -2.9094 | deg
|  |  |  | @ Cl=0.1, Cd= | 0.0078623
|  |  |  | @ Cl=0.4, Cd= | 0.0076304
|  |  |  | @ Cl=0.6, Cd= | 0.0077103
alpha (deg) | Cl | Cd | Cm | Cl/Cd
-19 | -0.5232 | 0.20607 | 0.0079 | -2.5389
-18.5 | -0.5001 | 0.20118 | 0.0054 | -2.4858
-18 | -0.4806 | 0.19567 | 0.0018 | -2.4562
-17.5 | -0.4625 | 0.18958 | -0.002 | -2.4396
-17 | -0.4512 | 0.17766 | -0.0113 | -2.5397
-16.5 | -0.7701 | 0.08993 | -0.0499 | -8.5633
-15.5 | -0.8461 | 0.05821 | -0.0745 | -14.5353
-15 | -0.8662 | 0.04966 | -0.079 | -17.4426
-14.5 | -0.8776 | 0.04313 | -0.0812 | -20.3478
-14 | -0.8819 | 0.0377 | -0.0825 | -23.3926
-13.5 | -0.8789 | 0.03341 | -0.0826 | -26.3065
-13 | -0.8706 | 0.02996 | -0.0818 | -29.0587
-12.5 | -0.865 | 0.02659 | -0.0799 | -32.531
-12 | -0.8489 | 0.02436 | -0.0776 | -34.8481
-11.5 | -0.8298 | 0.02268 | -0.0744 | -36.5873
-11 | -0.8077 | 0.02129 | -0.0705 | -37.938
-10.5 | -0.7752 | 0.01981 | -0.0681 | -39.1318
-10 | -0.7361 | 0.01864 | -0.0664 | -39.4903
-9.5 | -0.6912 | 0.01773 | -0.0653 | -38.9848
-9 | -0.6477 | 0.01655 | -0.064 | -39.136
-8.5 | -0.5978 | 0.01589 | -0.0634 | -37.6211
-8 | -0.5497 | 0.01491 | -0.0627 | -36.8679
-7.5 | -0.497 | 0.0144 | -0.0624 | -34.5139
-7 | -0.447 | 0.01341 | -0.0619 | -33.3333
-6.5 | -0.3939 | 0.01279 | -0.0617 | -30.7975
-6 | -0.34 | 0.01217 | -0.0616 | -27.9376
-5.5 | -0.2854 | 0.01156 | -0.0617 | -24.6886
-5 | -0.2301 | 0.01109 | -0.0617 | -20.7484
-4.5 | -0.1742 | 0.01048 | -0.0619 | -16.6221
-4 | -0.1202 | 0.0096 | -0.0622 | -12.5208
-3.5 | -0.0669 | 0.00864 | -0.0625 | -7.7431
-3 | -0.0106 | 0.00804 | -0.0629 | -1.3184
-2.5 | 0.0479 | 0.00788 | -0.0635 | 6.0787
-2 | 0.1067 | 0.00786 | -0.064 | 13.5751
-1.5 | 0.1656 | 0.00776 | -0.0646 | 21.3402
-1 | 0.2245 | 0.0077 | -0.0652 | 29.1558
-0.5 | 0.2832 | 0.0077 | -0.0657 | 36.7792
0 | 0.3424 | 0.00765 | -0.0664 | 44.7582
0.5 | 0.4011 | 0.00763 | -0.067 | 52.5688
1 | 0.4597 | 0.00766 | -0.0676 | 60.0131
1.5 | 0.5183 | 0.00764 | -0.0682 | 67.8403
2 | 0.5765 | 0.00769 | -0.0687 | 74.9675
2.5 | 0.6344 | 0.00774 | -0.0691 | 81.9638
3 | 0.6924 | 0.00779 | -0.0696 | 88.8832
3.5 | 0.7494 | 0.00791 | -0.0698 | 94.7408
4 | 0.8064 | 0.00796 | -0.0701 | 101.3065
4.5 | 0.8625 | 0.00812 | -0.0702 | 106.2192
5 | 0.9185 | 0.00819 | -0.0703 | 112.149
5.5 | 0.9722 | 0.0083 | -0.07 | 117.1325
6 | 1.0242 | 0.00845 | -0.0693 | 121.2071
6.5 | 1.074 | 0.0086 | -0.0682 | 124.8837
7.5 | 1.1875 | 0.00917 | -0.0696 | 129.4984
8 | 1.2372 | 0.0097 | -0.0691 | 127.5464
8.5 | 1.2809 | 0.01043 | -0.0678 | 122.8092
9 | 1.3106 | 0.0116 | -0.0643 | 112.9828
9.5 | 1.3125 | 0.01335 | -0.0567 | 98.3146
10 | 1.309 | 0.01599 | -0.0502 | 81.8637
10.5 | 1.3066 | 0.01921 | -0.045 | 68.0167
11 | 1.3058 | 0.02273 | -0.0408 | 57.4483
11.5 | 1.3052 | 0.02655 | -0.0372 | 49.1601
12 | 1.3063 | 0.03048 | -0.0343 | 42.8576
12.5 | 1.3096 | 0.03453 | -0.032 | 37.9264
13 | 1.3168 | 0.03856 | -0.0304 | 34.1494
13.5 | 1.3253 | 0.04268 | -0.0291 | 31.052
14 | 1.3362 | 0.0468 | -0.0282 | 28.5513
14.5 | 1.3473 | 0.05104 | -0.0276 | 26.3969
15 | 1.3546 | 0.05586 | -0.0272 | 24.2499
15.5 | 1.3674 | 0.06025 | -0.0272 | 22.6954
16 | 1.3712 | 0.06584 | -0.0274 | 20.8262
16.5 | 1.3831 | 0.07063 | -0.0279 | 19.5823
17 | 1.3874 | 0.07654 | -0.0288 | 18.1265
17.5 | 1.3922 | 0.08252 | -0.0299 | 16.8711
18 | 1.3972 | 0.08868 | -0.0314 | 15.7555
18.5 | 1.395 | 0.09599 | -0.0334 | 14.5328
19 | 1.3994 | 0.10248 | -0.0354 | 13.6553
19.5 | 1.3973 | 0.1101 | -0.0381 | 12.6912
20 | 1.3949 | 0.11788 | -0.0411 | 11.8332

## 37. Re 750k Mach 0.25 (1)
BIGFOIL.COM POLAR EXPORT
GA 35-417
GA 35-417 |  |  |  | Cl Max: | 1.637 | at alpha= | 13.5 | deg
JavaFoil+Calcfoil stall+Eppler ext transition |  |  |  | L/D Max: | 114.366 | at alpha= | 5 | deg
Re: | 750000 |  |  | Cd Min: | 0.0071 | at alpha= | -0.5 | deg
Mach: | 0.25 |  |  | Cl=0 at alpha= | -3 | deg
|  |  |  | @ Cl=0.1, Cd= | 0.0072575
|  |  |  | @ Cl=0.4, Cd= | 0.0073587
|  |  |  | @ Cl=0.6, Cd= | 0.0076574
alpha (deg) | Cl | Cd | Cm | Cl/Cd
-15 | -0.594 | 0.12207 | -0.019 | -4.863
-14.5 | -0.619 | 0.114 | -0.02 | -5.429
-14 | -0.639 | 0.10667 | -0.02 | -5.989
-13.5 | -0.654 | 0.10065 | -0.021 | -6.5
-13 | -0.664 | 0.09574 | -0.021 | -6.933
-12.5 | -0.67 | 0.08658 | -0.023 | -7.739
-12 | -0.671 | 0.08013 | -0.025 | -8.369
-11.5 | -0.667 | 0.0738 | -0.027 | -9.032
-11 | -0.652 | 0.07122 | -0.027 | -9.159
-10.5 | -0.642 | 0.06241 | -0.031 | -10.295
-10 | -0.706 | 0.02257 | -0.046 | -31.285
-9.5 | -0.686 | 0.01905 | -0.048 | -36.012
-9 | -0.655 | 0.01734 | -0.049 | -37.762
-8.5 | -0.618 | 0.01595 | -0.05 | -38.733
-8 | -0.576 | 0.01476 | -0.051 | -39.028
-7.5 | -0.531 | 0.01264 | -0.053 | -42.028
-7 | -0.481 | 0.01203 | -0.054 | -39.977
-6.5 | -0.428 | 0.0114 | -0.055 | -37.51
-6 | -0.371 | 0.01048 | -0.056 | -35.427
-5.5 | -0.312 | 0.01053 | -0.057 | -29.61
-5 | -0.251 | 0.01021 | -0.057 | -24.583
-4.5 | -0.189 | 0.00985 | -0.058 | -19.221
-4 | -0.127 | 0.00956 | -0.059 | -13.231
-3.5 | -0.063 | 0.00971 | -0.06 | -6.521
-3 | 0 | 0.00733 | -0.061 | 0.028
-2.5 | 0.064 | 0.00728 | -0.062 | 8.794
-2 | 0.128 | 0.00724 | -0.063 | 17.666
-1.5 | 0.192 | 0.00728 | -0.064 | 26.416
-1 | 0.256 | 0.00729 | -0.064 | 35.189
-0.5 | 0.32 | 0.0071 | -0.065 | 45.155
0 | 0.388 | 0.0074 | -0.066 | 52.361
0.5 | 0.452 | 0.00718 | -0.067 | 62.952
1 | 0.517 | 0.00732 | -0.068 | 70.598
1.5 | 0.581 | 0.00752 | -0.069 | 77.298
2 | 0.646 | 0.00799 | -0.07 | 80.782
2.5 | 0.71 | 0.00792 | -0.071 | 89.707
3 | 0.775 | 0.00805 | -0.071 | 96.226
3.5 | 0.834 | 0.00827 | -0.072 | 100.85
4 | 0.898 | 0.0084 | -0.073 | 106.898
4.5 | 0.961 | 0.00868 | -0.074 | 110.73
5 | 1.025 | 0.00896 | -0.075 | 114.366
5.5 | 1.068 | 0.00957 | -0.074 | 111.574
6 | 1.123 | 0.01002 | -0.075 | 112.098
6.5 | 1.18 | 0.01048 | -0.076 | 112.502
7 | 1.234 | 0.01102 | -0.076 | 112.022
7.5 | 1.288 | 0.01158 | -0.077 | 111.189
8 | 1.339 | 0.01221 | -0.078 | 109.673
8.5 | 1.387 | 0.01328 | -0.078 | 104.39
9 | 1.43 | 0.01466 | -0.079 | 97.566
9.5 | 1.453 | 0.02514 | -0.078 | 57.788
10 | 1.492 | 0.02638 | -0.079 | 56.544
10.5 | 1.527 | 0.02794 | -0.079 | 54.645
11 | 1.558 | 0.02977 | -0.08 | 52.341
11.5 | 1.585 | 0.03186 | -0.08 | 49.737
12 | 1.605 | 0.035 | -0.081 | 45.868
12.5 | 1.621 | 0.03756 | -0.081 | 43.168
13 | 1.632 | 0.03983 | -0.082 | 40.968
13.5 | 1.637 | 0.04227 | -0.082 | 38.727
14 | 1.635 | 0.04546 | -0.083 | 35.97
14.5 | 1.627 | 0.04869 | -0.083 | 33.422
15 | 1.402 | 0.12232 | -0.043 | 11.464
15.5 | 1.59 | 0.0566 | -0.084 | 28.095
16 | 1.563 | 0.06011 | -0.084 | 26.006
16.5 | 1.527 | 0.06571 | -0.084 | 23.236
17 | 1.483 | 0.07228 | -0.084 | 20.518
17.5 | 1.418 | 0.08606 | -0.082 | 16.472
18 | 1.28 | 0.13152 | -0.07 | 9.729
18.5 | 1.169 | 0.16703 | -0.05 | 7.002

## 38. Re 750k Mach 0.25 (2)
BIGFOIL.COM POLAR EXPORT
GA 35-417
GA 35-417 |  |  |  | Cl Max: | 1.3548 | at alpha= | 17.5 | deg
XFOIL ncrit=9 |  |  |  | L/D Max: | 126.426 | at alpha= | 7.5 | deg
Re: | 750000 |  |  | Cd Min: | 0.22783 | at alpha= | -20 | deg
Mach: | 0.25 |  |  | Cl=0 at alpha= | -2.9108 | deg
|  |  |  | @ Cl=0.1, Cd= | 0.0079823
|  |  |  | @ Cl=0.4, Cd= | 0.0078376
|  |  |  | @ Cl=0.6, Cd= | 0.0079017
alpha (deg) | Cl | Cd | Cm | Cl/Cd
-20 | -0.5509 | 0.22783 | 0.0204 | -2.418
-19.5 | -0.5321 | 0.22134 | 0.0161 | -2.404
-19 | -0.525 | 0.21087 | 0.009 | -2.4897
-18.5 | -0.501 | 0.20533 | 0.0063 | -2.44
-18 | -0.4803 | 0.19965 | 0.0027 | -2.4057
-17.5 | -0.455 | 0.19288 | -0.0034 | -2.359
-16.5 | -0.4334 | 0.17423 | -0.0143 | -2.4875
-15.5 | -0.3941 | 0.16325 | -0.0197 | -2.4141
-15 | -0.3815 | 0.15538 | -0.0239 | -2.4553
-14.5 | -0.6256 | 0.08541 | -0.0589 | -7.3247
-14 | -0.6822 | 0.06726 | -0.0713 | -10.1427
-13.5 | -0.7202 | 0.05484 | -0.0794 | -13.1327
-13 | -0.7488 | 0.04528 | -0.0845 | -16.5371
-12.5 | -0.7642 | 0.03824 | -0.0871 | -19.9843
-12 | -0.7764 | 0.03234 | -0.0875 | -24.0074
-11.5 | -0.7718 | 0.02857 | -0.0864 | -27.0144
-10.5 | -0.7468 | 0.02327 | -0.0803 | -32.0928
-10 | -0.7281 | 0.02142 | -0.0758 | -33.9916
-9.5 | -0.6966 | 0.01955 | -0.0728 | -35.6317
-9 | -0.6543 | 0.01835 | -0.0708 | -35.6567
-8.5 | -0.6104 | 0.01697 | -0.069 | -35.9694
-8 | -0.5599 | 0.01615 | -0.0678 | -34.6687
-7.5 | -0.5106 | 0.01507 | -0.0667 | -33.8819
-7 | -0.4587 | 0.01414 | -0.0658 | -32.4399
-6.5 | -0.4048 | 0.01341 | -0.0653 | -30.1864
-6 | -0.3502 | 0.0126 | -0.0648 | -27.7937
-5.5 | -0.2938 | 0.01203 | -0.0646 | -24.4223
-5 | -0.2367 | 0.01145 | -0.0645 | -20.6725
-4.5 | -0.179 | 0.01084 | -0.0645 | -16.5129
-4 | -0.1228 | 0.01011 | -0.0645 | -12.1464
-3.5 | -0.0673 | 0.00907 | -0.0648 | -7.4201
-3 | -0.0107 | 0.00823 | -0.0651 | -1.3001
-2.5 | 0.0493 | 0.00809 | -0.0655 | 6.0939
-2 | 0.1105 | 0.00796 | -0.0661 | 13.8819
-1.5 | 0.1714 | 0.00788 | -0.0666 | 21.7513
-1 | 0.2322 | 0.00791 | -0.0672 | 29.3552
-0.5 | 0.2933 | 0.00783 | -0.0678 | 37.4585
0 | 0.3543 | 0.0078 | -0.0684 | 45.4231
0.5 | 0.415 | 0.00785 | -0.069 | 52.8662
1 | 0.4759 | 0.00782 | -0.0696 | 60.8568
1.5 | 0.5363 | 0.00783 | -0.0702 | 68.493
2 | 0.5965 | 0.0079 | -0.0707 | 75.5063
2.5 | 0.6567 | 0.00793 | -0.0711 | 82.8121
3 | 0.7161 | 0.00806 | -0.0714 | 88.8462
3.5 | 0.7757 | 0.0081 | -0.0718 | 95.7654
4 | 0.8344 | 0.00825 | -0.0719 | 101.1394
4.5 | 0.8927 | 0.00833 | -0.0719 | 107.1669
5 | 0.9498 | 0.00851 | -0.0718 | 111.6099
5.5 | 1.006 | 0.00861 | -0.0713 | 116.8409
6 | 1.06 | 0.00876 | -0.0705 | 121.0046
6.5 | 1.1112 | 0.00895 | -0.0691 | 124.1564
7 | 1.1616 | 0.00922 | -0.0676 | 125.987
7.5 | 1.2238 | 0.00968 | -0.0691 | 126.4256
8 | 1.2706 | 0.01035 | -0.0676 | 122.7633
8.5 | 1.306 | 0.01132 | -0.0644 | 115.371
9 | 1.3084 | 0.01306 | -0.0565 | 100.1838
9.5 | 1.3045 | 0.01586 | -0.0498 | 82.2509
10 | 1.2979 | 0.01947 | -0.0442 | 66.6615
10.5 | 1.2918 | 0.02349 | -0.0395 | 54.9936
11 | 1.288 | 0.02769 | -0.0357 | 46.515
11.5 | 1.2854 | 0.03211 | -0.0326 | 40.0311
12 | 1.2858 | 0.03668 | -0.0302 | 35.0545
12.5 | 1.2887 | 0.04136 | -0.0284 | 31.1581
13 | 1.2968 | 0.04586 | -0.0272 | 28.2774
13.5 | 1.3058 | 0.05047 | -0.0263 | 25.8728
14 | 1.3135 | 0.05544 | -0.0257 | 23.6923
14.5 | 1.3242 | 0.06029 | -0.0255 | 21.9638
15 | 1.3318 | 0.06568 | -0.0255 | 20.2771
15.5 | 1.3388 | 0.0713 | -0.0259 | 18.777
16 | 1.3444 | 0.07732 | -0.0267 | 17.3875
16.5 | 1.3495 | 0.0836 | -0.0278 | 16.1423
17 | 1.3519 | 0.09044 | -0.0293 | 14.948
17.5 | 1.3548 | 0.09737 | -0.0312 | 13.9139
18 | 1.3513 | 0.10539 | -0.0337 | 12.8219
18.5 | 1.3538 | 0.11274 | -0.0363 | 12.0082
19 | 1.3491 | 0.12124 | -0.0397 | 11.1275
19.5 | 1.3487 | 0.12928 | -0.0432 | 10.4324
20 | 1.3479 | 0.13751 | -0.0472 | 9.8022

## 39. Re 750k Mach 0.50 (1)
BIGFOIL.COM POLAR EXPORT
GA 35-417
GA 35-417 |  |  |  | Cl Max: | 1.498 | at alpha= | 9.5 | deg
JavaFoil+Calcfoil stall+Eppler ext transition |  |  |  | L/D Max: | 98.568 | at alpha= | 5.5 | deg
Re: | 750000 |  |  | Cd Min: | 0.00759 | at alpha= | -3 | deg
Mach: | 0.5 |  |  | Cl=0 at alpha= | -3 | deg
|  |  |  | @ Cl=0.1, Cd= | 0.0077839
|  |  |  | @ Cl=0.4, Cd= | 0.0078796
|  |  |  | @ Cl=0.6, Cd= | 0.0080664
alpha (deg) | Cl | Cd | Cm | Cl/Cd
-20 | -0.961 | 0.21101 | -0.022 | -4.555
-19.5 | -0.934 | 0.20479 | -0.022 | -4.56
-19 | -0.906 | 0.20013 | -0.023 | -4.529
-18.5 | -0.879 | 0.19542 | -0.023 | -4.499
-18 | -0.852 | 0.18985 | -0.024 | -4.486
-17.5 | -0.826 | 0.18859 | -0.025 | -4.38
-17 | -0.796 | 0.18331 | -0.024 | -4.341
-16.5 | -0.766 | 0.17353 | -0.023 | -4.414
-16 | -0.738 | 0.16248 | -0.023 | -4.542
-15.5 | -0.71 | 0.15514 | -0.024 | -4.577
-15 | -0.682 | 0.15226 | -0.024 | -4.479
-14.5 | -0.654 | 0.14663 | -0.024 | -4.459
-14 | -0.626 | 0.14019 | -0.024 | -4.466
-13.5 | -0.598 | 0.13675 | -0.025 | -4.372
-13 | -0.571 | 0.13287 | -0.026 | -4.296
-12.5 | -0.54 | 0.12345 | -0.023 | -4.376
-12 | -0.512 | 0.11708 | -0.023 | -4.372
-11.5 | -0.484 | 0.11471 | -0.023 | -4.217
-11 | -0.456 | 0.10517 | -0.024 | -4.333
-10.5 | -0.428 | 0.10053 | -0.024 | -4.253
-10 | -0.399 | 0.09816 | -0.025 | -4.068
-9.5 | -0.371 | 0.08249 | -0.024 | -4.492
-9 | -0.342 | 0.07373 | -0.023 | -4.64
-8.5 | -0.314 | 0.06693 | -0.024 | -4.689
-8 | -0.286 | 0.0576 | -0.028 | -4.972
-7.5 | -0.419 | 0.05264 | -0.031 | -7.964
-7 | -0.48 | 0.01717 | -0.058 | -27.942
-6.5 | -0.445 | 0.01533 | -0.06 | -29.006
-6 | -0.396 | 0.01296 | -0.061 | -30.552
-5.5 | -0.338 | 0.01203 | -0.062 | -28.124
-5 | -0.276 | 0.01135 | -0.064 | -24.285
-4.5 | -0.21 | 0.01083 | -0.065 | -19.376
-4 | -0.141 | 0.01048 | -0.066 | -13.437
-3.5 | -0.071 | 0.01007 | -0.067 | -7.007
-3 | 0 | 0.00759 | -0.068 | 0.03
-2.5 | 0.071 | 0.0078 | -0.069 | 9.16
-2 | 0.143 | 0.00776 | -0.07 | 18.412
-1.5 | 0.215 | 0.00771 | -0.071 | 27.888
-1 | 0.287 | 0.00781 | -0.072 | 36.672
-0.5 | 0.358 | 0.00765 | -0.073 | 46.798
0 | 0.433 | 0.00806 | -0.074 | 53.747
0.5 | 0.506 | 0.00819 | -0.075 | 61.746
1 | 0.578 | 0.00799 | -0.076 | 72.271
1.5 | 0.65 | 0.00824 | -0.077 | 78.912
2 | 0.712 | 0.00895 | -0.077 | 79.575
2.5 | 0.778 | 0.00935 | -0.077 | 83.242
3 | 0.847 | 0.00967 | -0.078 | 87.552
3.5 | 0.908 | 0.0098 | -0.079 | 92.592
4 | 0.974 | 0.01023 | -0.08 | 95.194
4.5 | 1.04 | 0.01072 | -0.08 | 97.003
5 | 1.105 | 0.01122 | -0.081 | 98.482
5.5 | 1.169 | 0.01186 | -0.082 | 98.568
6 | 1.23 | 0.01257 | -0.082 | 97.89
6.5 | 1.289 | 0.01335 | -0.083 | 96.548
7 | 1.346 | 0.01418 | -0.084 | 94.891
7.5 | 1.399 | 0.01545 | -0.084 | 90.501
8 | 1.444 | 0.0174 | -0.085 | 82.983
8.5 | 1.464 | 0.03034 | -0.084 | 48.245
9 | 1.489 | 0.03243 | -0.085 | 45.925
9.5 | 1.498 | 0.0352 | -0.086 | 42.552
10 | 1.476 | 0.04016 | -0.086 | 36.758
10.5 | 1.397 | 0.04424 | -0.087 | 31.571
11 | 0.917 | 0.04925 | -0.087 | 18.628
11.5 | 0.943 | 0.05462 | -0.087 | 17.273
12 | 0.851 | 0.11587 | -0.039 | 7.343
12.5 | 0.88 | 0.12631 | -0.043 | 6.964
13 | 0.908 | 0.12827 | -0.044 | 7.076
13.5 | 0.936 | 0.13867 | -0.047 | 6.753
14 | 0.966 | 0.14849 | -0.051 | 6.508
14.5 | 0.995 | 0.15385 | -0.053 | 6.465

## 40. Re 750k Mach 0.50 (2)
BIGFOIL.COM POLAR EXPORT
GA 35-417
GA 35-417 |  |  |  | Cl Max: | 1.3083 | at alpha= | 8 | deg
XFOIL ncrit=9 |  |  |  | L/D Max: | 111.59 | at alpha= | 6 | deg
Re: | 750000 |  |  | Cd Min: | 0.24942 | at alpha= | -20 | deg
Mach: | 0.5 |  |  | Cl=0 at alpha= | -2.9502 | deg
|  |  |  | @ Cl=0.1, Cd= | 0.0086874
|  |  |  | @ Cl=0.4, Cd= | 0.008599
|  |  |  | @ Cl=0.6, Cd= | 0.0087699
alpha (deg) | Cl | Cd | Cm | Cl/Cd
-20 | -0.583 | 0.24942 | 0.0269 | -2.3374
-19 | -0.5406 | 0.23155 | 0.0143 | -2.3347
-18.5 | -0.5091 | 0.22442 | 0.0091 | -2.2685
-18 | -0.4876 | 0.21769 | 0.0054 | -2.2399
-17.5 | -0.466 | 0.21031 | 0.0011 | -2.2158
-17 | -0.4503 | 0.20101 | -0.0048 | -2.2402
-16.5 | -0.4307 | 0.19264 | -0.0094 | -2.2358
-16 | -0.404 | 0.18655 | -0.0126 | -2.1656
-15.5 | -0.382 | 0.17923 | -0.0169 | -2.1313
-15 | -0.3702 | 0.16931 | -0.0231 | -2.1865
-14 | -0.3389 | 0.15119 | -0.0331 | -2.2416
-13.5 | -0.3211 | 0.14255 | -0.0367 | -2.2525
-13 | -0.3047 | 0.13464 | -0.0409 | -2.2631
-12.5 | -0.2981 | 0.12438 | -0.0463 | -2.3967
-12 | -0.2926 | 0.11441 | -0.0517 | -2.5575
-11.5 | -0.307 | 0.10081 | -0.0591 | -3.0453
-10.5 | -0.3228 | 0.07984 | -0.0716 | -4.0431
-10 | -0.3675 | 0.06325 | -0.0823 | -5.8103
-9.5 | -0.4051 | 0.0502 | -0.0921 | -8.0697
-9 | -0.4373 | 0.04017 | -0.0987 | -10.8862
-8.5 | -0.465 | 0.03225 | -0.1017 | -14.4186
-8 | -0.4883 | 0.02592 | -0.1 | -18.8387
-7.5 | -0.4893 | 0.02235 | -0.0948 | -21.8926
-7 | -0.4675 | 0.01943 | -0.0895 | -24.0607
-6.5 | -0.4276 | 0.01719 | -0.0855 | -24.8749
-6 | -0.3775 | 0.0155 | -0.0823 | -24.3548
-5.5 | -0.321 | 0.01428 | -0.0799 | -22.479
-5 | -0.2613 | 0.01328 | -0.0781 | -19.6762
-4.5 | -0.1992 | 0.01232 | -0.0767 | -16.1688
-4 | -0.1342 | 0.01161 | -0.0759 | -11.559
-3.5 | -0.0687 | 0.01091 | -0.0753 | -6.297
-3 | -0.0063 | 0.00977 | -0.075 | -0.64483
-2.5 | 0.0569 | 0.00878 | -0.075 | 6.4806
-2 | 0.1267 | 0.00863 | -0.0752 | 14.6813
-1.5 | 0.1972 | 0.00858 | -0.0757 | 22.9837
-1 | 0.2669 | 0.00861 | -0.076 | 30.9988
-0.5 | 0.3371 | 0.00859 | -0.0766 | 39.2433
0 | 0.4071 | 0.0086 | -0.0771 | 47.3372
0.5 | 0.4767 | 0.00867 | -0.0777 | 54.9827
1 | 0.5463 | 0.0087 | -0.0782 | 62.7931
1.5 | 0.6154 | 0.00879 | -0.0786 | 70.0114
2 | 0.6842 | 0.00888 | -0.079 | 77.0495
2.5 | 0.7527 | 0.00897 | -0.0791 | 83.913
3 | 0.8205 | 0.00913 | -0.0791 | 89.8686
3.5 | 0.888 | 0.00929 | -0.0789 | 95.5867
4 | 0.954 | 0.00951 | -0.0783 | 100.3155
4.5 | 1.0194 | 0.00975 | -0.0774 | 104.5538
5 | 1.0821 | 0.01002 | -0.076 | 107.994
5.5 | 1.1406 | 0.01032 | -0.0737 | 110.5233
6 | 1.1929 | 0.01069 | -0.0702 | 111.5903
6.5 | 1.2321 | 0.01114 | -0.0644 | 110.6014
7 | 1.2706 | 0.01207 | -0.06 | 105.2693
7.5 | 1.2945 | 0.01386 | -0.0546 | 93.3983
8 | 1.3083 | 0.01655 | -0.0492 | 79.0514
8.5 | 1.3022 | 0.02059 | -0.0431 | 63.2443
9 | 1.2828 | 0.02577 | -0.0372 | 49.7788
10 | 1.2447 | 0.0377 | -0.0289 | 33.0159
10.5 | 1.2337 | 0.04389 | -0.0263 | 28.1089
11 | 1.2275 | 0.05014 | -0.0246 | 24.4815
11.5 | 1.223 | 0.05666 | -0.0235 | 21.5849
12 | 1.2245 | 0.06305 | -0.0229 | 19.4211
13 | 1.2295 | 0.07669 | -0.0233 | 16.0321

## 41. Re 1M Mach 0.00 (1)
BIGFOIL.COM POLAR EXPORT
GA 35-417
GA 35-417 |  |  |  | Cl Max: | 1.718 | at alpha= | 16 | deg
JavaFoil+Calcfoil stall+Eppler ext transition |  |  |  | L/D Max: | 135.938 | at alpha= | 6.5 | deg
Re: | 1000000 |  |  | Cd Min: | 0.00652 | at alpha= | -0.5 | deg
Mach: | 0 |  |  | Cl=0 at alpha= | -3 | deg
|  |  |  | @ Cl=0.1, Cd= | 0.0067455
|  |  |  | @ Cl=0.4, Cd= | 0.0065859
|  |  |  | @ Cl=0.6, Cd= | 0.0070865
alpha (deg) | Cl | Cd | Cm | Cl/Cd
-17 | -0.774 | 0.13217 | -0.019 | -5.854
-16.5 | -0.778 | 0.1286 | -0.019 | -6.051
-16 | -0.783 | 0.12102 | -0.02 | -6.472
-15.5 | -0.786 | 0.11403 | -0.021 | -6.892
-15 | -0.786 | 0.10787 | -0.021 | -7.283
-14.5 | -0.784 | 0.10004 | -0.023 | -7.84
-14 | -0.781 | 0.09296 | -0.024 | -8.399
-13.5 | -0.773 | 0.08698 | -0.025 | -8.892
-13 | -0.766 | 0.07951 | -0.027 | -9.628
-12.5 | -0.774 | 0.06094 | -0.033 | -12.699
-12 | -0.799 | 0.0367 | -0.039 | -21.783
-11.5 | -0.799 | 0.02717 | -0.041 | -29.391
-11 | -0.789 | 0.02106 | -0.043 | -37.472
-10.5 | -0.761 | 0.01948 | -0.044 | -39.085
-10 | -0.733 | 0.01732 | -0.046 | -42.319
-9.5 | -0.7 | 0.01543 | -0.047 | -45.398
-9 | -0.661 | 0.01449 | -0.048 | -45.627
-8.5 | -0.619 | 0.01342 | -0.049 | -46.118
-8 | -0.573 | 0.0127 | -0.05 | -45.135
-7.5 | -0.525 | 0.01126 | -0.051 | -46.644
-7 | -0.473 | 0.01043 | -0.052 | -45.398
-6.5 | -0.418 | 0.01 | -0.053 | -41.829
-6 | -0.361 | 0.00972 | -0.054 | -37.17
-5.5 | -0.303 | 0.00971 | -0.055 | -31.189
-5 | -0.244 | 0.00944 | -0.056 | -25.817
-4.5 | -0.184 | 0.00912 | -0.056 | -20.132
-4 | -0.123 | 0.00918 | -0.057 | -13.361
-3.5 | -0.061 | 0.00906 | -0.058 | -6.778
-3 | 0 | 0.00682 | -0.059 | 0.029
-2.5 | 0.062 | 0.00677 | -0.06 | 9.156
-2 | 0.124 | 0.00673 | -0.061 | 18.414
-1.5 | 0.186 | 0.00673 | -0.062 | 27.693
-1 | 0.248 | 0.0067 | -0.062 | 37.066
-0.5 | 0.31 | 0.00652 | -0.063 | 47.632
0 | 0.375 | 0.00657 | -0.064 | 57.105
0.5 | 0.438 | 0.00661 | -0.065 | 66.204
1 | 0.5 | 0.00675 | -0.066 | 74.114
1.5 | 0.563 | 0.0068 | -0.067 | 82.817
2 | 0.625 | 0.00728 | -0.068 | 85.883
2.5 | 0.688 | 0.00734 | -0.068 | 93.702
3 | 0.75 | 0.00735 | -0.069 | 102.047
3.5 | 0.808 | 0.0075 | -0.07 | 107.745
4 | 0.87 | 0.00762 | -0.071 | 114.171
4.5 | 0.931 | 0.00784 | -0.072 | 118.767
5 | 0.993 | 0.00815 | -0.073 | 121.865
5.5 | 1.053 | 0.00838 | -0.073 | 125.693
6 | 1.113 | 0.00867 | -0.074 | 128.329
6.5 | 1.172 | 0.00862 | -0.075 | 135.938
7 | 1.217 | 0.0094 | -0.075 | 129.425
7.5 | 1.261 | 0.00997 | -0.075 | 126.503
8 | 1.313 | 0.01045 | -0.076 | 125.59
8.5 | 1.359 | 0.01148 | -0.076 | 118.371
9 | 1.403 | 0.01277 | -0.077 | 109.875
9.5 | 1.444 | 0.01456 | -0.077 | 99.135
10 | 1.467 | 0.02305 | -0.077 | 63.677
10.5 | 1.507 | 0.02439 | -0.077 | 61.772
11 | 1.543 | 0.02551 | -0.078 | 60.487
11.5 | 1.577 | 0.0273 | -0.078 | 57.749
12 | 1.607 | 0.02889 | -0.079 | 55.615
12.5 | 1.632 | 0.03153 | -0.079 | 51.777
13 | 1.655 | 0.03366 | -0.08 | 49.173
13.5 | 1.675 | 0.03575 | -0.08 | 46.859
14 | 1.692 | 0.03758 | -0.081 | 45.013
14.5 | 1.704 | 0.04011 | -0.081 | 42.478
15 | 1.713 | 0.04217 | -0.082 | 40.613
15.5 | 1.717 | 0.04521 | -0.082 | 37.982
16 | 1.718 | 0.04817 | -0.083 | 35.663
16.5 | 1.715 | 0.0512 | -0.083 | 33.499
17 | 1.71 | 0.05438 | -0.084 | 31.438
17.5 | 1.699 | 0.05834 | -0.084 | 29.125
18 | 1.68 | 0.06225 | -0.084 | 26.991
18.5 | 1.654 | 0.06653 | -0.085 | 24.866
19 | 1.624 | 0.07139 | -0.085 | 22.75
19.5 | 1.591 | 0.07684 | -0.085 | 20.708
20 | 1.558 | 0.08152 | -0.085 | 19.106

## 42. Re 1M Mach 0.00 (2)
BIGFOIL.COM POLAR EXPORT
GA 35-417
GA 35-417 |  |  |  | Cl Max: | 1.4582 | at alpha= | 19.5 | deg
XFOIL ncrit=9 |  |  |  | L/D Max: | 138.996 | at alpha= | 7.5 | deg
Re: | 1000000 |  |  | Cd Min: | 0.12166 | at alpha= | -18.5 | deg
Mach: | 0 |  |  | Cl=0 at alpha= | -2.9155 | deg
|  |  |  | @ Cl=0.1, Cd= | 0.0070916
|  |  |  | @ Cl=0.4, Cd= | 0.0068708
|  |  |  | @ Cl=0.6, Cd= | 0.0068846
alpha (deg) | Cl | Cd | Cm | Cl/Cd
-18.5 | -0.7843 | 0.12166 | -0.0288 | -6.4467
-18 | -0.8706 | 0.09606 | -0.0444 | -9.0631
-17.5 | -0.9175 | 0.07976 | -0.0544 | -11.5033
-17 | -0.9491 | 0.06715 | -0.0622 | -14.134
-16.5 | -0.9685 | 0.0574 | -0.0679 | -16.8728
-16 | -0.9746 | 0.04815 | -0.0759 | -20.2409
-15.5 | -0.9722 | 0.04234 | -0.0792 | -22.9617
-15 | -0.977 | 0.037 | -0.0803 | -26.4054
-14.5 | -0.9736 | 0.03273 | -0.0806 | -29.7464
-14 | -0.9705 | 0.02882 | -0.0799 | -33.6745
-13.5 | -0.9687 | 0.0253 | -0.0782 | -38.2885
-13 | -0.9545 | 0.02305 | -0.0758 | -41.41
-12.5 | -0.9331 | 0.02152 | -0.0731 | -43.3597
-12 | -0.9138 | 0.0202 | -0.0691 | -45.2376
-11.5 | -0.8803 | 0.01915 | -0.0667 | -45.9687
-11 | -0.8469 | 0.01771 | -0.0644 | -47.8204
-10.5 | -0.8024 | 0.01693 | -0.0633 | -47.3952
-10 | -0.7547 | 0.01622 | -0.0626 | -46.529
-9.5 | -0.7097 | 0.01525 | -0.0616 | -46.5377
-9 | -0.6582 | 0.0147 | -0.0613 | -44.7755
-8 | -0.5559 | 0.01341 | -0.0606 | -41.4541
-7.5 | -0.5047 | 0.01267 | -0.0603 | -39.8343
-7 | -0.4501 | 0.01225 | -0.0604 | -36.7429
-6.5 | -0.3971 | 0.01154 | -0.0603 | -34.4107
-6 | -0.3416 | 0.0112 | -0.0605 | -30.5
-5.5 | -0.2864 | 0.01063 | -0.0607 | -26.9426
-5 | -0.2305 | 0.01018 | -0.0609 | -22.6424
-4.5 | -0.1745 | 0.00974 | -0.0612 | -17.9158
-4 | -0.1193 | 0.00902 | -0.0615 | -13.2262
-3.5 | -0.0647 | 0.00823 | -0.0619 | -7.8615
-3 | -0.0098 | 0.00748 | -0.0624 | -1.3102
-2.5 | 0.0482 | 0.00718 | -0.063 | 6.7131
-2 | 0.1068 | 0.00708 | -0.0636 | 15.0847
-1.5 | 0.1654 | 0.00704 | -0.0642 | 23.4943
-1 | 0.2245 | 0.00695 | -0.0649 | 32.3022
-0.5 | 0.2832 | 0.00691 | -0.0656 | 40.9841
0 | 0.3418 | 0.00692 | -0.0662 | 49.3931
0.5 | 0.4009 | 0.00687 | -0.0669 | 58.3552
1 | 0.4594 | 0.00685 | -0.0676 | 67.0657
2 | 0.5763 | 0.00686 | -0.0689 | 84.0087
2.5 | 0.6341 | 0.00692 | -0.0694 | 91.6329
3 | 0.6922 | 0.00695 | -0.07 | 99.5971
4 | 0.807 | 0.00711 | -0.0709 | 113.5021
4.5 | 0.8636 | 0.00721 | -0.0712 | 119.7781
5 | 0.9199 | 0.00731 | -0.0715 | 125.8413
5.5 | 0.975 | 0.00747 | -0.0716 | 130.5221
6 | 1.029 | 0.00767 | -0.0715 | 134.1591
6.5 | 1.081 | 0.00787 | -0.0711 | 137.3571
7 | 1.1297 | 0.00815 | -0.07 | 138.6135
7.5 | 1.1773 | 0.00847 | -0.0688 | 138.9965
8 | 1.2349 | 0.00903 | -0.0702 | 136.7553
8.5 | 1.2764 | 0.00993 | -0.0687 | 128.5398
9 | 1.3027 | 0.01132 | -0.0649 | 115.0795
9.5 | 1.3057 | 0.01301 | -0.0574 | 100.3613
10 | 1.3054 | 0.0154 | -0.051 | 84.7662
10.5 | 1.309 | 0.01816 | -0.0462 | 72.0815
11 | 1.3115 | 0.02136 | -0.0421 | 61.3998
11.5 | 1.3157 | 0.02471 | -0.0387 | 53.2456
12 | 1.322 | 0.02813 | -0.0359 | 46.9961
12.5 | 1.3301 | 0.03161 | -0.0336 | 42.0785
13 | 1.3396 | 0.03523 | -0.0318 | 38.0244
13.5 | 1.3523 | 0.03879 | -0.0304 | 34.8621
14 | 1.3668 | 0.04234 | -0.0294 | 32.2815
14.5 | 1.3798 | 0.04618 | -0.0286 | 29.8787
15 | 1.3923 | 0.0502 | -0.0281 | 27.7351
15.5 | 1.4045 | 0.05442 | -0.0278 | 25.8085
16 | 1.4158 | 0.05886 | -0.0277 | 24.0537
16.5 | 1.4239 | 0.06383 | -0.0279 | 22.3077
17 | 1.4352 | 0.06853 | -0.0284 | 20.9427
17.5 | 1.4368 | 0.07458 | -0.0292 | 19.2652
18 | 1.4481 | 0.07957 | -0.0301 | 18.1991
18.5 | 1.4511 | 0.08577 | -0.0315 | 16.9185
19 | 1.4548 | 0.09208 | -0.0331 | 15.7993
19.5 | 1.4582 | 0.09853 | -0.0351 | 14.7996
20 | 1.4503 | 0.10686 | -0.0379 | 13.572

## 43. Re 1M Mach 0.10 (1)
BIGFOIL.COM POLAR EXPORT
GA 35-417
GA 35-417 |  |  |  | Cl Max: | 1.705 | at alpha= | 15.5 | deg
JavaFoil+Calcfoil stall+Eppler ext transition |  |  |  | L/D Max: | 135.596 | at alpha= | 6.5 | deg
Re: | 1000000 |  |  | Cd Min: | 0.00655 | at alpha= | -0.5 | deg
Mach: | 0.1 |  |  | Cl=0 at alpha= | -3 | deg
|  |  |  | @ Cl=0.1, Cd= | 0.0067159
|  |  |  | @ Cl=0.4, Cd= | 0.0066036
|  |  |  | @ Cl=0.6, Cd= | 0.0071042
alpha (deg) | Cl | Cd | Cm | Cl/Cd
-16.5 | -0.75 | 0.12996 | -0.019 | -5.768
-16 | -0.757 | 0.12299 | -0.019 | -6.153
-15.5 | -0.763 | 0.11613 | -0.02 | -6.566
-15 | -0.766 | 0.1091 | -0.021 | -7.02
-14.5 | -0.767 | 0.10127 | -0.023 | -7.577
-14 | -0.765 | 0.09531 | -0.024 | -8.026
-13.5 | -0.76 | 0.08895 | -0.025 | -8.547
-13 | -0.754 | 0.08199 | -0.026 | -9.192
-12.5 | -0.752 | 0.07005 | -0.03 | -10.734
-12 | -0.781 | 0.04249 | -0.038 | -18.378
-11.5 | -0.786 | 0.03009 | -0.041 | -26.115
-11 | -0.783 | 0.02194 | -0.043 | -35.694
-10.5 | -0.757 | 0.0202 | -0.044 | -37.49
-10 | -0.733 | 0.0171 | -0.046 | -42.884
-9.5 | -0.7 | 0.0157 | -0.047 | -44.573
-9 | -0.661 | 0.01469 | -0.048 | -45.005
-8.5 | -0.62 | 0.01353 | -0.049 | -45.811
-8 | -0.574 | 0.01283 | -0.05 | -44.746
-7.5 | -0.527 | 0.01133 | -0.052 | -46.466
-7 | -0.475 | 0.01087 | -0.053 | -43.692
-6.5 | -0.42 | 0.00999 | -0.053 | -42.011
-6 | -0.363 | 0.0097 | -0.054 | -37.419
-5.5 | -0.304 | 0.00969 | -0.055 | -31.398
-5 | -0.245 | 0.0094 | -0.056 | -26.042
-4.5 | -0.184 | 0.00913 | -0.057 | -20.199
-4 | -0.123 | 0.00925 | -0.058 | -13.327
-3.5 | -0.062 | 0.00901 | -0.058 | -6.844
-3 | 0 | 0.00679 | -0.059 | 0.029
-2.5 | 0.062 | 0.00674 | -0.06 | 9.245
-2 | 0.125 | 0.0067 | -0.061 | 18.588
-1.5 | 0.187 | 0.00672 | -0.062 | 27.86
-1 | 0.25 | 0.00672 | -0.063 | 37.128
-0.5 | 0.312 | 0.00655 | -0.064 | 47.613
0 | 0.377 | 0.0066 | -0.064 | 57.143
0.5 | 0.44 | 0.00661 | -0.065 | 66.573
1 | 0.503 | 0.00673 | -0.066 | 74.747
1.5 | 0.566 | 0.00683 | -0.067 | 82.872
2 | 0.628 | 0.00733 | -0.068 | 85.734
2.5 | 0.691 | 0.00744 | -0.069 | 92.866
3 | 0.754 | 0.00741 | -0.07 | 101.772
3.5 | 0.812 | 0.00756 | -0.07 | 107.504
4 | 0.874 | 0.00769 | -0.071 | 113.65
4.5 | 0.936 | 0.00791 | -0.072 | 118.373
5 | 0.998 | 0.00813 | -0.073 | 122.738
5.5 | 1.059 | 0.00843 | -0.074 | 125.54
6 | 1.119 | 0.00874 | -0.075 | 127.957
6.5 | 1.178 | 0.00869 | -0.076 | 135.596
7 | 1.218 | 0.00953 | -0.075 | 127.771
7.5 | 1.266 | 0.01006 | -0.076 | 125.909
8 | 1.318 | 0.01058 | -0.076 | 124.491
8.5 | 1.364 | 0.01167 | -0.077 | 116.812
9 | 1.408 | 0.01299 | -0.077 | 108.365
9.5 | 1.448 | 0.01483 | -0.077 | 97.628
10 | 1.472 | 0.02337 | -0.077 | 62.977
10.5 | 1.511 | 0.02471 | -0.078 | 61.125
11 | 1.547 | 0.02587 | -0.078 | 59.79
11.5 | 1.579 | 0.02772 | -0.079 | 56.956
12 | 1.608 | 0.02941 | -0.079 | 54.692
12.5 | 1.633 | 0.03202 | -0.08 | 50.99
13 | 1.654 | 0.03415 | -0.08 | 48.442
13.5 | 1.672 | 0.03622 | -0.081 | 46.179
14 | 1.687 | 0.03824 | -0.081 | 44.105
14.5 | 1.697 | 0.04088 | -0.082 | 41.5
15 | 1.703 | 0.04305 | -0.082 | 39.565
15.5 | 1.705 | 0.04593 | -0.083 | 37.118
16 | 1.703 | 0.0491 | -0.083 | 34.68
16.5 | 1.697 | 0.05242 | -0.084 | 32.365
17 | 1.686 | 0.05622 | -0.084 | 29.99
17.5 | 1.672 | 0.06026 | -0.084 | 27.747
18 | 1.649 | 0.06413 | -0.085 | 25.708
18.5 | 1.617 | 0.06908 | -0.085 | 23.411
19 | 1.582 | 0.07433 | -0.085 | 21.285
19.5 | 1.543 | 0.08033 | -0.085 | 19.21
20 | 1.5 | 0.08801 | -0.085 | 17.046

## 44. Re 1M Mach 0.10 (2)
BIGFOIL.COM POLAR EXPORT
GA 35-417
GA 35-417 |  |  |  | Cl Max: | 1.4473 | at alpha= | 19.5 | deg
XFOIL ncrit=9 |  |  |  | L/D Max: | 138.515 | at alpha= | 7.5 | deg
Re: | 1000000 |  |  | Cd Min: | 0.21203 | at alpha= | -19.5 | deg
Mach: | 0.1 |  |  | Cl=0 at alpha= | -2.916 | deg
|  |  |  | @ Cl=0.1, Cd= | 0.0071213
|  |  |  | @ Cl=0.4, Cd= | 0.0068924
|  |  |  | @ Cl=0.6, Cd= | 0.006921
alpha (deg) | Cl | Cd | Cm | Cl/Cd
-19.5 | -0.538 | 0.21203 | 0.0122 | -2.5374
-19 | -0.5179 | 0.20662 | 0.0092 | -2.5065
-18 | -0.7487 | 0.12153 | -0.0299 | -6.1606
-17.5 | -0.8434 | 0.09435 | -0.0463 | -8.9391
-16 | -0.9355 | 0.05372 | -0.0751 | -17.4144
-15.5 | -0.9422 | 0.04686 | -0.0787 | -20.1067
-15 | -0.9525 | 0.04053 | -0.0806 | -23.5011
-14.5 | -0.9544 | 0.0354 | -0.0816 | -26.9605
-14 | -0.9486 | 0.03137 | -0.0817 | -30.2391
-13.5 | -0.9518 | 0.0271 | -0.0805 | -35.1218
-13 | -0.9434 | 0.02421 | -0.0784 | -38.9674
-12.5 | -0.9235 | 0.0224 | -0.076 | -41.2277
-12 | -0.9048 | 0.0208 | -0.0724 | -43.5
-11.5 | -0.8794 | 0.01964 | -0.0688 | -44.776
-11 | -0.8466 | 0.01821 | -0.0663 | -46.4909
-10.5 | -0.805 | 0.01723 | -0.0648 | -46.7208
-10 | -0.7585 | 0.01642 | -0.0638 | -46.1937
-9.5 | -0.7133 | 0.01543 | -0.0627 | -46.2281
-9 | -0.6622 | 0.01482 | -0.0622 | -44.6829
-8.5 | -0.6129 | 0.01403 | -0.0615 | -43.685
-8 | -0.5594 | 0.01349 | -0.0614 | -41.4678
-7.5 | -0.5077 | 0.01278 | -0.061 | -39.7261
-7 | -0.4529 | 0.01232 | -0.061 | -36.7614
-6.5 | -0.3995 | 0.01162 | -0.0609 | -34.3804
-6 | -0.3437 | 0.01125 | -0.061 | -30.5511
-5.5 | -0.2881 | 0.01068 | -0.0612 | -26.9757
-5 | -0.2319 | 0.01023 | -0.0614 | -22.6686
-4.5 | -0.1754 | 0.0098 | -0.0616 | -17.898
-4 | -0.1198 | 0.00908 | -0.062 | -13.1938
-3.5 | -0.0648 | 0.00831 | -0.0623 | -7.7978
-3 | -0.0098 | 0.00751 | -0.0628 | -1.3049
-2.5 | 0.0485 | 0.0072 | -0.0634 | 6.7361
-2 | 0.1074 | 0.00711 | -0.064 | 15.1055
-1.5 | 0.1665 | 0.00705 | -0.0646 | 23.617
-1 | 0.2259 | 0.00698 | -0.0653 | 32.3639
-0.5 | 0.285 | 0.00694 | -0.0659 | 41.0663
0 | 0.344 | 0.00693 | -0.0666 | 49.6392
0.5 | 0.4035 | 0.00689 | -0.0673 | 58.5631
1 | 0.4623 | 0.00689 | -0.0679 | 67.0972
1.5 | 0.5211 | 0.00691 | -0.0686 | 75.4124
2 | 0.58 | 0.00689 | -0.0692 | 84.18
2.5 | 0.6381 | 0.00698 | -0.0697 | 91.4183
3 | 0.6966 | 0.00698 | -0.0703 | 99.7994
3.5 | 0.7545 | 0.00707 | -0.0708 | 106.7185
4 | 0.8122 | 0.00714 | -0.0712 | 113.7535
4.5 | 0.8691 | 0.00726 | -0.0715 | 119.7107
5 | 0.9258 | 0.00736 | -0.0718 | 125.788
5.5 | 0.9814 | 0.00751 | -0.0719 | 130.6791
6 | 1.0357 | 0.00771 | -0.0718 | 134.332
6.5 | 1.0881 | 0.00792 | -0.0713 | 137.3864
7 | 1.1365 | 0.00823 | -0.0701 | 138.0923
7.5 | 1.1843 | 0.00855 | -0.0688 | 138.5146
8 | 1.2413 | 0.00915 | -0.07 | 135.6612
8.5 | 1.2812 | 0.01012 | -0.0682 | 126.6008
9 | 1.305 | 0.01154 | -0.0638 | 113.0849
9.5 | 1.3044 | 0.01336 | -0.0559 | 97.6347
10 | 1.3039 | 0.01593 | -0.0498 | 81.8519
10.5 | 1.3064 | 0.01888 | -0.0451 | 69.1949
11 | 1.3098 | 0.02211 | -0.0411 | 59.2402
11.5 | 1.313 | 0.02561 | -0.0377 | 51.269
12 | 1.3185 | 0.02918 | -0.035 | 45.1851
12.5 | 1.326 | 0.0328 | -0.0327 | 40.4268
13 | 1.3365 | 0.03646 | -0.031 | 36.6566
13.5 | 1.348 | 0.04023 | -0.0297 | 33.5073
14 | 1.3625 | 0.04389 | -0.0288 | 31.0435
14.5 | 1.376 | 0.04778 | -0.028 | 28.7987
15 | 1.387 | 0.05207 | -0.0275 | 26.6372
15.5 | 1.4003 | 0.05627 | -0.0273 | 24.8854
16 | 1.4099 | 0.06102 | -0.0273 | 23.1055
16.5 | 1.4196 | 0.06591 | -0.0276 | 21.5385
17 | 1.429 | 0.07096 | -0.0281 | 20.1381
17.5 | 1.4324 | 0.07694 | -0.029 | 18.6171
18 | 1.4413 | 0.08236 | -0.03 | 17.5
18.5 | 1.4398 | 0.08934 | -0.0317 | 16.116
19 | 1.4468 | 0.09533 | -0.0334 | 15.1768
19.5 | 1.4473 | 0.10236 | -0.0357 | 14.1393
20 | 1.4414 | 0.11054 | -0.0386 | 13.0396

## 45. Re 1M Mach 0.25 (1)
BIGFOIL.COM POLAR EXPORT
GA 35-417
GA 35-417 |  |  |  | Cl Max: | 1.64 | at alpha= | 13.5 | deg
JavaFoil+Calcfoil stall+Eppler ext transition |  |  |  | L/D Max: | 123.573 | at alpha= | 5.5 | deg
Re: | 1000000 |  |  | Cd Min: | 0.00664 | at alpha= | -0.5 | deg
Mach: | 0.25 |  |  | Cl=0 at alpha= | -3 | deg
|  |  |  | @ Cl=0.1, Cd= | 0.006825
|  |  |  | @ Cl=0.4, Cd= | 0.0068962
|  |  |  | @ Cl=0.6, Cd= | 0.007164
alpha (deg) | Cl | Cd | Cm | Cl/Cd
-15 | -0.594 | 0.1197 | -0.02 | -4.964
-14.5 | -0.619 | 0.10996 | -0.02 | -5.633
-14 | -0.64 | 0.10514 | -0.021 | -6.083
-13.5 | -0.656 | 0.09818 | -0.022 | -6.678
-13 | -0.666 | 0.09194 | -0.023 | -7.239
-12.5 | -0.673 | 0.08346 | -0.025 | -8.06
-12 | -0.675 | 0.07611 | -0.028 | -8.868
-11.5 | -0.67 | 0.07034 | -0.029 | -9.53
-11 | -0.661 | 0.06474 | -0.031 | -10.211
-10.5 | -0.702 | 0.03248 | -0.042 | -21.618
-10 | -0.714 | 0.01988 | -0.047 | -35.921
-9.5 | -0.69 | 0.01746 | -0.048 | -39.515
-9 | -0.658 | 0.01605 | -0.049 | -40.986
-8.5 | -0.62 | 0.01484 | -0.05 | -41.81
-8 | -0.578 | 0.0138 | -0.051 | -41.905
-7.5 | -0.533 | 0.01185 | -0.053 | -44.991
-7 | -0.482 | 0.01125 | -0.054 | -42.861
-6.5 | -0.429 | 0.01073 | -0.055 | -39.983
-6 | -0.371 | 0.00982 | -0.056 | -37.8
-5.5 | -0.312 | 0.00987 | -0.057 | -31.599
-5 | -0.251 | 0.00952 | -0.057 | -26.384
-4.5 | -0.189 | 0.00923 | -0.058 | -20.512
-4 | -0.127 | 0.00905 | -0.059 | -13.979
-3.5 | -0.063 | 0.00917 | -0.06 | -6.904
-3 | 0 | 0.00684 | -0.061 | 0.03
-2.5 | 0.064 | 0.00687 | -0.062 | 9.321
-2 | 0.128 | 0.00679 | -0.063 | 18.848
-1.5 | 0.192 | 0.00677 | -0.064 | 28.392
-1 | 0.256 | 0.00684 | -0.064 | 37.482
-0.5 | 0.32 | 0.00664 | -0.065 | 48.267
0 | 0.388 | 0.00693 | -0.066 | 55.976
0.5 | 0.452 | 0.00675 | -0.067 | 67.026
1 | 0.517 | 0.00678 | -0.068 | 76.17
1.5 | 0.581 | 0.00705 | -0.069 | 82.405
2 | 0.646 | 0.00744 | -0.07 | 86.747
2.5 | 0.71 | 0.00759 | -0.071 | 93.553
3 | 0.775 | 0.00761 | -0.071 | 101.837
3.5 | 0.834 | 0.00777 | -0.072 | 107.43
4 | 0.898 | 0.00788 | -0.073 | 113.911
4.5 | 0.961 | 0.00812 | -0.074 | 118.367
5 | 1.025 | 0.00841 | -0.075 | 121.836
5.5 | 1.087 | 0.0088 | -0.076 | 123.573
6 | 1.135 | 0.0092 | -0.076 | 123.433
6.5 | 1.184 | 0.00972 | -0.076 | 121.867
7 | 1.24 | 0.01015 | -0.077 | 122.149
7.5 | 1.293 | 0.01067 | -0.077 | 121.175
8 | 1.344 | 0.01153 | -0.078 | 116.488
8.5 | 1.39 | 0.01272 | -0.078 | 109.216
9 | 1.432 | 0.01442 | -0.079 | 99.312
9.5 | 1.455 | 0.02375 | -0.078 | 61.285
10 | 1.495 | 0.02495 | -0.079 | 59.901
10.5 | 1.53 | 0.02646 | -0.079 | 57.83
11 | 1.561 | 0.02809 | -0.08 | 55.581
11.5 | 1.588 | 0.03008 | -0.08 | 52.797
12 | 1.608 | 0.03307 | -0.081 | 48.636
12.5 | 1.624 | 0.03552 | -0.081 | 45.736
13 | 1.635 | 0.0377 | -0.082 | 43.379
13.5 | 1.64 | 0.04012 | -0.083 | 40.891
14 | 1.639 | 0.04297 | -0.083 | 38.137
14.5 | 1.631 | 0.04595 | -0.084 | 35.487
15 | 1.409 | 0.11685 | -0.048 | 12.055
15.5 | 1.595 | 0.05333 | -0.084 | 29.898
16 | 1.568 | 0.05666 | -0.085 | 27.669
16.5 | 1.532 | 0.06162 | -0.085 | 24.865
17 | 1.49 | 0.06712 | -0.085 | 22.199
17.5 | 1.438 | 0.07516 | -0.084 | 19.13
18 | 1.366 | 0.08614 | -0.083 | 15.858
18.5 | 1.219 | 0.13332 | -0.071 | 9.145

## 46. Re 1M Mach 0.25 (2)
BIGFOIL.COM POLAR EXPORT
GA 35-417
GA 35-417 |  |  |  | Cl Max: | 1.3982 | at alpha= | 18.5 | deg
XFOIL ncrit=9 |  |  |  | L/D Max: | 136.283 | at alpha= | 6.5 | deg
Re: | 1000000 |  |  | Cd Min: | 0.18936 | at alpha= | -17.5 | deg
Mach: | 0.25 |  |  | Cl=0 at alpha= | -2.9227 | deg
|  |  |  | @ Cl=0.1, Cd= | 0.0072746
|  |  |  | @ Cl=0.4, Cd= | 0.0070358
|  |  |  | @ Cl=0.6, Cd= | 0.0070799
alpha (deg) | Cl | Cd | Cm | Cl/Cd
-17.5 | -0.4608 | 0.18936 | -0.0054 | -2.4335
-17 | -0.4519 | 0.18014 | -0.0101 | -2.5086
-16.5 | -0.4352 | 0.17359 | -0.0132 | -2.5071
-15.5 | -0.685 | 0.09281 | -0.0541 | -7.3807
-15 | -0.7364 | 0.07534 | -0.0656 | -9.7744
-14.5 | -0.7768 | 0.06147 | -0.0746 | -12.6371
-14 | -0.8066 | 0.05092 | -0.0808 | -15.8405
-13.5 | -0.8258 | 0.04271 | -0.0847 | -19.3351
-13 | -0.8453 | 0.03538 | -0.0871 | -23.892
-12.5 | -0.8478 | 0.03043 | -0.0873 | -27.8607
-12 | -0.8412 | 0.02674 | -0.0861 | -31.4585
-11.5 | -0.8262 | 0.0241 | -0.0839 | -34.2822
-11 | -0.8138 | 0.02169 | -0.0802 | -37.5196
-10.5 | -0.797 | 0.01997 | -0.0753 | -39.9099
-10 | -0.7669 | 0.01826 | -0.072 | -41.9989
-9.5 | -0.7234 | 0.01712 | -0.07 | -42.2547
-9 | -0.6783 | 0.01594 | -0.0682 | -42.5533
-8.5 | -0.6273 | 0.01512 | -0.067 | -41.4881
-8 | -0.5763 | 0.0142 | -0.066 | -40.5845
-7.5 | -0.5211 | 0.01364 | -0.0654 | -38.2038
-7 | -0.4673 | 0.01281 | -0.0647 | -36.4793
-6.5 | -0.4114 | 0.01223 | -0.0643 | -33.6386
-6 | -0.355 | 0.01157 | -0.0641 | -30.6828
-5.5 | -0.2976 | 0.011 | -0.064 | -27.0545
-5 | -0.2394 | 0.01058 | -0.064 | -22.6276
-4.5 | -0.1806 | 0.01007 | -0.0641 | -17.9345
-4 | -0.1225 | 0.00948 | -0.0643 | -12.9219
-3.5 | -0.0658 | 0.00871 | -0.0645 | -7.5545
-3 | -0.0092 | 0.00775 | -0.065 | -1.1871
-2.5 | 0.0503 | 0.00734 | -0.0654 | 6.8529
-2 | 0.1111 | 0.00726 | -0.066 | 15.303
-1.5 | 0.1727 | 0.00716 | -0.0667 | 24.1201
-1 | 0.2338 | 0.00709 | -0.0673 | 32.976
-0.5 | 0.295 | 0.00711 | -0.0679 | 41.4909
0 | 0.3564 | 0.00705 | -0.0686 | 50.5532
0.5 | 0.4176 | 0.00703 | -0.0693 | 59.4026
1 | 0.4785 | 0.00707 | -0.07 | 67.6803
1.5 | 0.5396 | 0.00704 | -0.0706 | 76.6477
2 | 0.6002 | 0.00708 | -0.0712 | 84.774
2.5 | 0.6607 | 0.00711 | -0.0718 | 92.9255
3.5 | 0.7809 | 0.00726 | -0.0727 | 107.562
4 | 0.8408 | 0.00735 | -0.0731 | 114.3946
4.5 | 0.8999 | 0.00749 | -0.0733 | 120.1469
5 | 0.9579 | 0.00764 | -0.0733 | 125.3796
5.5 | 1.0157 | 0.00778 | -0.0733 | 130.5527
6 | 1.072 | 0.00798 | -0.073 | 134.3358
6.5 | 1.1257 | 0.00826 | -0.0722 | 136.2833
7 | 1.1742 | 0.00862 | -0.0704 | 136.2181
7.5 | 1.2219 | 0.00901 | -0.0685 | 135.616
8 | 1.2755 | 0.0098 | -0.0686 | 130.1531
8.5 | 1.3023 | 0.01111 | -0.0642 | 117.2187
9 | 1.3001 | 0.01306 | -0.0558 | 99.5482
9.5 | 1.2981 | 0.01587 | -0.0494 | 81.7958
10 | 1.2944 | 0.01935 | -0.044 | 66.8941
10.5 | 1.2944 | 0.02298 | -0.0398 | 56.3272
11 | 1.2952 | 0.02683 | -0.0361 | 48.2743
11.5 | 1.2954 | 0.03098 | -0.033 | 41.8141
12 | 1.2991 | 0.03523 | -0.0307 | 36.8748
12.5 | 1.3086 | 0.03929 | -0.0289 | 33.3062
13 | 1.3199 | 0.04339 | -0.0276 | 30.4195
13.5 | 1.3324 | 0.04757 | -0.0266 | 28.0092
14 | 1.3426 | 0.05215 | -0.0258 | 25.745
14.5 | 1.3558 | 0.05662 | -0.0254 | 23.9456
15 | 1.3652 | 0.06165 | -0.0252 | 22.1444
15.5 | 1.3755 | 0.06678 | -0.0254 | 20.5975
16 | 1.3821 | 0.0725 | -0.0259 | 19.0634
16.5 | 1.3904 | 0.07822 | -0.0267 | 17.7755
17 | 1.3922 | 0.08492 | -0.0279 | 16.3943
17.5 | 1.3977 | 0.09134 | -0.0294 | 15.3022
18 | 1.3937 | 0.09923 | -0.0317 | 14.0451
18.5 | 1.3982 | 0.10619 | -0.0339 | 13.167
19 | 1.3948 | 0.1144 | -0.037 | 12.1923
19.5 | 1.3899 | 0.12299 | -0.0405 | 11.3009
20 | 1.3869 | 0.13146 | -0.0444 | 10.55

## 47. Re 1M Mach 0.50 (1)
BIGFOIL.COM POLAR EXPORT
GA 35-417
GA 35-417 |  |  |  | Cl Max: | 1.5 | at alpha= | 9.5 | deg
JavaFoil+Calcfoil stall+Eppler ext transition |  |  |  | L/D Max: | 106.925 | at alpha= | 5.5 | deg
Re: | 1000000 |  |  | Cd Min: | 0.0071 | at alpha= | -3 | deg
Mach: | 0.5 |  |  | Cl=0 at alpha= | -3 | deg
|  |  |  | @ Cl=0.1, Cd= | 0.007256
|  |  |  | @ Cl=0.4, Cd= | 0.007326
|  |  |  | @ Cl=0.6, Cd= | 0.0074794
alpha (deg) | Cl | Cd | Cm | Cl/Cd
-20 | -0.961 | 0.20074 | -0.022 | -4.789
-19.5 | -0.934 | 0.19679 | -0.023 | -4.747
-19 | -0.907 | 0.18759 | -0.023 | -4.833
-18.5 | -0.879 | 0.18401 | -0.023 | -4.778
-18 | -0.852 | 0.17928 | -0.024 | -4.752
-17.5 | -0.827 | 0.1777 | -0.025 | -4.651
-17 | -0.797 | 0.17025 | -0.025 | -4.68
-16.5 | -0.767 | 0.16461 | -0.024 | -4.657
-16 | -0.739 | 0.15475 | -0.024 | -4.772
-15.5 | -0.711 | 0.14548 | -0.024 | -4.884
-15 | -0.682 | 0.1414 | -0.024 | -4.825
-14.5 | -0.654 | 0.1376 | -0.024 | -4.753
-14 | -0.626 | 0.13582 | -0.025 | -4.611
-13.5 | -0.598 | 0.13156 | -0.025 | -4.546
-13 | -0.571 | 0.12822 | -0.026 | -4.454
-12.5 | -0.54 | 0.11592 | -0.023 | -4.662
-12 | -0.512 | 0.11047 | -0.023 | -4.634
-11.5 | -0.484 | 0.10758 | -0.023 | -4.497
-11 | -0.456 | 0.09968 | -0.024 | -4.572
-10.5 | -0.428 | 0.0957 | -0.025 | -4.469
-10 | -0.399 | 0.0933 | -0.025 | -4.281
-9.5 | -0.371 | 0.0777 | -0.024 | -4.771
-9 | -0.342 | 0.07163 | -0.024 | -4.778
-8.5 | -0.314 | 0.06581 | -0.026 | -4.774
-8 | -0.288 | 0.05535 | -0.031 | -5.195
-7.5 | -0.423 | 0.04942 | -0.035 | -8.557
-7 | -0.482 | 0.0159 | -0.058 | -30.314
-6.5 | -0.446 | 0.01433 | -0.06 | -31.132
-6 | -0.397 | 0.01213 | -0.061 | -32.723
-5.5 | -0.339 | 0.01129 | -0.063 | -30.06
-5 | -0.277 | 0.01062 | -0.064 | -26.027
-4.5 | -0.21 | 0.00982 | -0.065 | -21.401
-4 | -0.141 | 0.00979 | -0.066 | -14.377
-3.5 | -0.071 | 0.00948 | -0.067 | -7.443
-3 | 0 | 0.0071 | -0.068 | 0.032
-2.5 | 0.071 | 0.00726 | -0.069 | 9.845
-2 | 0.143 | 0.00725 | -0.07 | 19.7
-1.5 | 0.215 | 0.00727 | -0.071 | 29.576
-1 | 0.287 | 0.00734 | -0.072 | 39.069
-0.5 | 0.358 | 0.00713 | -0.073 | 50.254
0 | 0.433 | 0.00748 | -0.074 | 57.952
0.5 | 0.506 | 0.00762 | -0.075 | 66.32
1 | 0.578 | 0.0074 | -0.076 | 78.12
1.5 | 0.65 | 0.00766 | -0.077 | 84.839
2 | 0.722 | 0.00832 | -0.078 | 86.819
2.5 | 0.794 | 0.00855 | -0.079 | 92.925
3 | 0.852 | 0.00897 | -0.079 | 95.036
3.5 | 0.911 | 0.00911 | -0.079 | 100.007
4 | 0.978 | 0.00948 | -0.08 | 103.19
4.5 | 1.044 | 0.00997 | -0.081 | 104.765
5 | 1.109 | 0.01042 | -0.081 | 106.463
5.5 | 1.173 | 0.01097 | -0.082 | 106.925
6 | 1.235 | 0.01161 | -0.083 | 106.359
6.5 | 1.294 | 0.01231 | -0.084 | 105.086
7 | 1.35 | 0.01322 | -0.084 | 102.134
7.5 | 1.402 | 0.01478 | -0.085 | 94.856
8 | 1.446 | 0.01704 | -0.085 | 84.861
8.5 | 1.466 | 0.02877 | -0.085 | 50.98
9 | 1.492 | 0.0307 | -0.085 | 48.602
9.5 | 1.5 | 0.03328 | -0.086 | 45.084
10 | 1.479 | 0.03817 | -0.086 | 38.739
10.5 | 1.399 | 0.04186 | -0.087 | 33.427
11 | 0.919 | 0.04677 | -0.087 | 19.655
11.5 | 0.947 | 0.05154 | -0.087 | 18.366
12 | 0.851 | 0.11068 | -0.039 | 7.689
12.5 | 0.88 | 0.12025 | -0.043 | 7.316
13 | 0.908 | 0.12257 | -0.045 | 7.407
13.5 | 0.937 | 0.12938 | -0.048 | 7.242
14 | 0.967 | 0.14271 | -0.052 | 6.775
14.5 | 0.995 | 0.14528 | -0.053 | 6.851

## 48. Re 1M Mach 0.50 (2)
BIGFOIL.COM POLAR EXPORT
GA 35-417
GA 35-417 |  |  |  | Cl Max: | 1.3095 | at alpha= | 8 | deg
XFOIL ncrit=9 |  |  |  | L/D Max: | 124.84 | at alpha= | 6 | deg
Re: | 1000000 |  |  | Cd Min: | 0.23815 | at alpha= | -19.5 | deg
Mach: | 0.5 |  |  | Cl=0 at alpha= | -2.9671 | deg
|  |  |  | @ Cl=0.1, Cd= | 0.0079407
|  |  |  | @ Cl=0.4, Cd= | 0.0077015
|  |  |  | @ Cl=0.6, Cd= | 0.0078111
alpha (deg) | Cl | Cd | Cm | Cl/Cd
-19.5 | -0.5562 | 0.23815 | 0.0173 | -2.3355
-19 | -0.5351 | 0.23128 | 0.0144 | -2.3136
-18.5 | -0.5126 | 0.22474 | 0.0106 | -2.2809
-18 | -0.4901 | 0.21758 | 0.0062 | -2.2525
-17.5 | -0.4717 | 0.20839 | 0.0007 | -2.2635
-17 | -0.4541 | 0.19957 | -0.0048 | -2.2754
-16.5 | -0.4305 | 0.1921 | -0.0087 | -2.241
-16 | -0.4059 | 0.18568 | -0.0125 | -2.186
-15.5 | -0.3837 | 0.17837 | -0.0169 | -2.1511
-15 | -0.3719 | 0.16793 | -0.0231 | -2.2146
-14.5 | -0.3565 | 0.15818 | -0.0276 | -2.2538
-14 | -0.3348 | 0.15125 | -0.0314 | -2.2136
-13.5 | -0.3212 | 0.14219 | -0.0362 | -2.2589
-13 | -0.3107 | 0.1326 | -0.0414 | -2.3431
-12.5 | -0.3072 | 0.12171 | -0.0472 | -2.524
-12 | -0.3126 | 0.10962 | -0.0537 | -2.8517
-11.5 | -0.3223 | 0.09786 | -0.0606 | -3.2935
-11 | -0.3317 | 0.08701 | -0.0671 | -3.8122
-10.5 | -0.3659 | 0.07262 | -0.0759 | -5.0386
-10 | -0.4092 | 0.05701 | -0.0868 | -7.1777
-9.5 | -0.443 | 0.04548 | -0.0953 | -9.7405
-8.5 | -0.5046 | 0.02855 | -0.1021 | -17.6743
-8 | -0.5225 | 0.02306 | -0.0989 | -22.6583
-7.5 | -0.5204 | 0.01998 | -0.0925 | -26.046
-7 | -0.4911 | 0.01719 | -0.0874 | -28.5689
-6.5 | -0.4448 | 0.01543 | -0.0837 | -28.827
-6 | -0.391 | 0.01402 | -0.0808 | -27.8887
-5.5 | -0.3315 | 0.0129 | -0.0787 | -25.6977
-5 | -0.2683 | 0.01207 | -0.0772 | -22.2287
-4.5 | -0.203 | 0.01133 | -0.0761 | -17.917
-4 | -0.1361 | 0.01068 | -0.0755 | -12.7434
-3.5 | -0.069 | 0.01015 | -0.075 | -6.798
-3 | -0.0042 | 0.00923 | -0.0749 | -0.45504
-2.5 | 0.0596 | 0.00813 | -0.0749 | 7.3309
-2 | 0.1279 | 0.00781 | -0.0752 | 16.3764
-1.5 | 0.1989 | 0.00771 | -0.0757 | 25.7977
-1 | 0.2696 | 0.00766 | -0.0762 | 35.1958
-0.5 | 0.3398 | 0.00771 | -0.0768 | 44.0726
0 | 0.4105 | 0.0077 | -0.0775 | 53.3117
0.5 | 0.4807 | 0.00772 | -0.0781 | 62.2668
1 | 0.5507 | 0.00779 | -0.0787 | 70.6932
1.5 | 0.6209 | 0.00782 | -0.0793 | 79.399
2 | 0.6899 | 0.00793 | -0.0797 | 86.9987
2.5 | 0.7596 | 0.00799 | -0.0801 | 95.0688
3 | 0.8279 | 0.00815 | -0.0801 | 101.5828
3.5 | 0.8968 | 0.00825 | -0.0801 | 108.703
4 | 0.9639 | 0.00848 | -0.0798 | 113.6675
4.5 | 1.0307 | 0.00868 | -0.0792 | 118.7442
5 | 1.0956 | 0.00896 | -0.0781 | 122.2768
5.5 | 1.1563 | 0.00929 | -0.0762 | 124.4672
6 | 1.2122 | 0.00971 | -0.0733 | 124.8404
6.5 | 1.2582 | 0.01024 | -0.0688 | 122.8711
7 | 1.2671 | 0.01127 | -0.0589 | 112.4312
7.5 | 1.3037 | 0.01316 | -0.0559 | 99.0653
8 | 1.3095 | 0.01629 | -0.0498 | 80.3867
8.5 | 1.2971 | 0.0207 | -0.0433 | 62.6618
9 | 1.2779 | 0.0259 | -0.0375 | 49.3398
9.5 | 1.2593 | 0.03154 | -0.0327 | 39.9271
10 | 1.2479 | 0.03727 | -0.0293 | 33.4827
10.5 | 1.2418 | 0.04306 | -0.0267 | 28.8388
11 | 1.2394 | 0.04895 | -0.0248 | 25.3197
11.5 | 1.2395 | 0.05502 | -0.0235 | 22.5282
12 | 1.2437 | 0.06108 | -0.0228 | 20.3618
12.5 | 1.2507 | 0.06722 | -0.0224 | 18.6061
13 | 1.2563 | 0.07379 | -0.0225 | 17.0253

## 49. Re 2M Mach 0.00 (1)
BIGFOIL.COM POLAR EXPORT
GA 35-417
GA 35-417 |  |  |  | Cl Max: | 1.728 | at alpha= | 16 | deg
JavaFoil+Calcfoil stall+Eppler ext transition |  |  |  | L/D Max: | 154.839 | at alpha= | 6.5 | deg
Re: | 2000000 |  |  | Cd Min: | 0.00577 | at alpha= | -0.5 | deg
Mach: | 0 |  |  | Cl=0 at alpha= | -3 | deg
|  |  |  | @ Cl=0.1, Cd= | 0.00592
|  |  |  | @ Cl=0.4, Cd= | 0.0057779
|  |  |  | @ Cl=0.6, Cd= | 0.0062905
alpha (deg) | Cl | Cd | Cm | Cl/Cd
-17.5 | -0.772 | 0.12601 | -0.022 | -6.13
-17 | -0.781 | 0.11932 | -0.022 | -6.546
-16.5 | -0.785 | 0.11676 | -0.022 | -6.726
-16 | -0.791 | 0.11018 | -0.023 | -7.176
-15.5 | -0.794 | 0.10302 | -0.024 | -7.709
-15 | -0.796 | 0.09549 | -0.025 | -8.34
-14.5 | -0.803 | 0.08256 | -0.028 | -9.724
-14 | -0.813 | 0.06776 | -0.031 | -12.004
-13.5 | -0.821 | 0.05489 | -0.034 | -14.951
-13 | -0.835 | 0.03897 | -0.037 | -21.428
-12.5 | -0.845 | 0.02722 | -0.04 | -31.045
-12 | -0.837 | 0.02247 | -0.042 | -37.252
-11.5 | -0.821 | 0.01946 | -0.043 | -42.194
-11 | -0.801 | 0.01684 | -0.044 | -47.586
-10.5 | -0.772 | 0.01576 | -0.045 | -48.994
-10 | -0.741 | 0.01444 | -0.046 | -51.338
-9.5 | -0.706 | 0.01315 | -0.047 | -53.718
-9 | -0.666 | 0.0124 | -0.048 | -53.717
-8.5 | -0.624 | 0.01149 | -0.05 | -54.292
-8 | -0.577 | 0.01098 | -0.051 | -52.6
-7.5 | -0.527 | 0.00945 | -0.051 | -55.758
-7 | -0.473 | 0.00998 | -0.052 | -47.443
-6.5 | -0.418 | 0.00925 | -0.053 | -45.198
-6 | -0.361 | 0.00936 | -0.054 | -38.614
-5.5 | -0.303 | 0.00851 | -0.055 | -35.622
-5 | -0.244 | 0.00825 | -0.056 | -29.546
-4.5 | -0.184 | 0.00795 | -0.056 | -23.087
-4 | -0.123 | 0.00812 | -0.057 | -15.117
-3.5 | -0.061 | 0.00785 | -0.058 | -7.818
-3 | 0 | 0.00597 | -0.059 | 0.033
-2.5 | 0.062 | 0.00592 | -0.06 | 10.468
-2 | 0.124 | 0.00592 | -0.061 | 20.942
-1.5 | 0.186 | 0.00593 | -0.062 | 31.421
-1 | 0.248 | 0.00592 | -0.062 | 41.926
-0.5 | 0.31 | 0.00577 | -0.063 | 53.776
0 | 0.375 | 0.00577 | -0.064 | 65.109
0.5 | 0.438 | 0.00579 | -0.065 | 75.665
1 | 0.5 | 0.00591 | -0.066 | 84.636
1.5 | 0.563 | 0.00601 | -0.067 | 93.643
2 | 0.625 | 0.00648 | -0.068 | 96.511
2.5 | 0.688 | 0.00663 | -0.068 | 103.717
3 | 0.75 | 0.00674 | -0.069 | 111.233
3.5 | 0.808 | 0.00689 | -0.07 | 117.291
4 | 0.87 | 0.00691 | -0.071 | 125.861
4.5 | 0.931 | 0.00702 | -0.072 | 132.646
5 | 0.993 | 0.00726 | -0.073 | 136.785
5.5 | 1.053 | 0.00744 | -0.074 | 141.505
6 | 1.113 | 0.00766 | -0.074 | 145.342
6.5 | 1.172 | 0.00757 | -0.075 | 154.839
7 | 1.23 | 0.00802 | -0.076 | 153.472
7.5 | 1.287 | 0.00857 | -0.077 | 150.278
8 | 1.316 | 0.0101 | -0.076 | 130.249
8.5 | 1.361 | 0.01117 | -0.077 | 121.871
9 | 1.403 | 0.01296 | -0.077 | 108.228
9.5 | 1.44 | 0.01617 | -0.077 | 89.039
10 | 1.476 | 0.02004 | -0.077 | 73.656
10.5 | 1.515 | 0.02121 | -0.078 | 71.431
11 | 1.551 | 0.02245 | -0.078 | 69.085
11.5 | 1.584 | 0.02382 | -0.079 | 66.502
12 | 1.615 | 0.02513 | -0.079 | 64.258
12.5 | 1.641 | 0.02751 | -0.08 | 59.629
13 | 1.664 | 0.02945 | -0.08 | 56.482
13.5 | 1.684 | 0.03124 | -0.081 | 53.888
14 | 1.7 | 0.03284 | -0.082 | 51.767
14.5 | 1.713 | 0.03501 | -0.082 | 48.919
15 | 1.722 | 0.03689 | -0.083 | 46.672
15.5 | 1.726 | 0.03939 | -0.083 | 43.823
16 | 1.728 | 0.04187 | -0.084 | 41.273
16.5 | 1.726 | 0.04441 | -0.084 | 38.854
17 | 1.72 | 0.04731 | -0.084 | 36.351
17.5 | 1.71 | 0.05055 | -0.085 | 33.829
18 | 1.692 | 0.05385 | -0.085 | 31.412
18.5 | 1.666 | 0.05733 | -0.086 | 29.066
19 | 1.637 | 0.06143 | -0.086 | 26.652
19.5 | 1.605 | 0.0655 | -0.086 | 24.513
20 | 1.572 | 0.06932 | -0.086 | 22.679

## 50. Re 2M Mach 0.00 (2)
BIGFOIL.COM POLAR EXPORT
GA 35-417
GA 35-417 |  |  |  | Cl Max: | 1.5583 | at alpha= | 19.5 | deg
XFOIL ncrit=9 |  |  |  | L/D Max: | 159.526 | at alpha= | 6 | deg
Re: | 2000000 |  |  | Cd Min: | 0.12183 | at alpha= | -20 | deg
Mach: | 0 |  |  | Cl=0 at alpha= | -2.9527 | deg
|  |  |  | @ Cl=0.1, Cd= | 0.0060114
|  |  |  | @ Cl=0.4, Cd= | 0.0056591
|  |  |  | @ Cl=0.6, Cd= | 0.0056343
alpha (deg) | Cl | Cd | Cm | Cl/Cd
-20 | -0.9167 | 0.12183 | -0.0286 | -7.5244
-19.5 | -0.9987 | 0.09855 | -0.0428 | -10.1339
-19 | -1.0584 | 0.08071 | -0.0536 | -13.1136
-18.5 | -1.1062 | 0.06605 | -0.0624 | -16.7479
-17 | -1.1594 | 0.03829 | -0.0805 | -30.2794
-16.5 | -1.1631 | 0.03342 | -0.081 | -34.8025
-16 | -1.1636 | 0.02912 | -0.0807 | -39.9588
-15.5 | -1.154 | 0.02601 | -0.0797 | -44.3676
-15 | -1.1418 | 0.02341 | -0.078 | -48.774
-14.5 | -1.1266 | 0.02132 | -0.0755 | -52.8424
-14 | -1.1094 | 0.01968 | -0.0722 | -56.372
-13.5 | -1.0934 | 0.01841 | -0.0676 | -59.3916
-13 | -1.0615 | 0.0174 | -0.0648 | -61.0057
-12.5 | -1.0229 | 0.01645 | -0.063 | -62.1824
-12 | -0.9832 | 0.01533 | -0.0613 | -64.1357
-11 | -0.889 | 0.01386 | -0.0596 | -64.1414
-10.5 | -0.8402 | 0.01313 | -0.0589 | -63.9909
-10 | -0.7884 | 0.01256 | -0.0587 | -62.7707
-9.5 | -0.7363 | 0.012 | -0.0584 | -61.3583
-9 | -0.682 | 0.0116 | -0.0584 | -58.7931
-8.5 | -0.6282 | 0.0111 | -0.0584 | -56.5946
-8 | -0.5727 | 0.01077 | -0.0585 | -53.1755
-7.5 | -0.5176 | 0.01031 | -0.0587 | -50.2037
-6.5 | -0.4051 | 0.00962 | -0.0592 | -42.1102
-6 | -0.3484 | 0.00927 | -0.0596 | -37.5836
-5.5 | -0.2912 | 0.009 | -0.06 | -32.3556
-5 | -0.2337 | 0.00867 | -0.0604 | -26.955
-4.5 | -0.1761 | 0.00838 | -0.0609 | -21.0143
-4 | -0.119 | 0.00799 | -0.0613 | -14.8936
-3.5 | -0.0619 | 0.00748 | -0.0619 | -8.2754
-2.5 | 0.0512 | 0.00633 | -0.0631 | 8.0885
-2 | 0.1094 | 0.00595 | -0.0638 | 18.3866
-1.5 | 0.1684 | 0.00579 | -0.0645 | 29.0846
-1 | 0.2275 | 0.00577 | -0.0652 | 39.4281
-0.5 | 0.2869 | 0.00568 | -0.066 | 50.5106
0 | 0.3465 | 0.00565 | -0.0668 | 61.3274
0.5 | 0.4055 | 0.00566 | -0.0676 | 71.6431
1 | 0.4651 | 0.00563 | -0.0684 | 82.611
1.5 | 0.5243 | 0.00561 | -0.0692 | 93.4581
2 | 0.583 | 0.00564 | -0.0699 | 103.3688
2.5 | 0.6422 | 0.00562 | -0.0707 | 114.2705
3 | 0.7005 | 0.00569 | -0.0714 | 123.1107
3.5 | 0.7593 | 0.0057 | -0.0722 | 133.2105
4 | 0.8172 | 0.00581 | -0.0728 | 140.654
4.5 | 0.8746 | 0.00593 | -0.0734 | 147.4874
5 | 0.932 | 0.00606 | -0.074 | 153.7954
5.5 | 0.9887 | 0.00623 | -0.0744 | 158.6998
6 | 1.0433 | 0.00654 | -0.0746 | 159.526
6.5 | 1.0965 | 0.00692 | -0.0746 | 158.4538
7 | 1.1489 | 0.0073 | -0.0744 | 157.3836
7.5 | 1.1948 | 0.00803 | -0.0733 | 148.792
8 | 1.2328 | 0.009 | -0.0709 | 136.9778
8.5 | 1.2613 | 0.01001 | -0.0667 | 126.004
9 | 1.2911 | 0.01136 | -0.0637 | 113.6532
9.5 | 1.2967 | 0.01281 | -0.0564 | 101.2256
10 | 1.3046 | 0.0148 | -0.051 | 88.1486
10.5 | 1.3153 | 0.01709 | -0.0467 | 76.9631
11 | 1.3272 | 0.0196 | -0.0432 | 67.7143
11.5 | 1.344 | 0.02201 | -0.0404 | 61.0632
12 | 1.36 | 0.0246 | -0.038 | 55.2846
12.5 | 1.3766 | 0.02727 | -0.0359 | 50.4804
13 | 1.3945 | 0.02995 | -0.0341 | 46.5609
13.5 | 1.412 | 0.03285 | -0.0325 | 42.9833
14 | 1.4303 | 0.03582 | -0.0313 | 39.9302
14.5 | 1.447 | 0.03905 | -0.0302 | 37.0551
15 | 1.4647 | 0.04228 | -0.0294 | 34.6429
15.5 | 1.4779 | 0.04606 | -0.0287 | 32.0864
16 | 1.4947 | 0.0496 | -0.0282 | 30.1351
16.5 | 1.5068 | 0.05373 | -0.0279 | 28.0439
17 | 1.5199 | 0.05787 | -0.0279 | 26.264
17.5 | 1.5301 | 0.06246 | -0.028 | 24.4973
18 | 1.5401 | 0.0672 | -0.0284 | 22.9182
18.5 | 1.5462 | 0.07252 | -0.0291 | 21.321
19 | 1.5534 | 0.0779 | -0.03 | 19.9409
19.5 | 1.5583 | 0.08366 | -0.0313 | 18.6266
20 | 1.5573 | 0.09045 | -0.033 | 17.2172

## 51. Re 2M Mach 0.10 (1)
BIGFOIL.COM POLAR EXPORT
GA 35-417
GA 35-417 |  |  |  | Cl Max: | 1.714 | at alpha= | 15.5 | deg
JavaFoil+Calcfoil stall+Eppler ext transition |  |  |  | L/D Max: | 154.562 | at alpha= | 6.5 | deg
Re: | 2000000 |  |  | Cd Min: | 0.00573 | at alpha= | -0.5 | deg
Mach: | 0.1 |  |  | Cl=0 at alpha= | -3 | deg
|  |  |  | @ Cl=0.1, Cd= | 0.00595
|  |  |  | @ Cl=0.4, Cd= | 0.0057656
|  |  |  | @ Cl=0.6, Cd= | 0.0062987
alpha (deg) | Cl | Cd | Cm | Cl/Cd
-17.5 | -0.736 | 0.12888 | -0.021 | -5.713
-17 | -0.748 | 0.12194 | -0.022 | -6.136
-16.5 | -0.756 | 0.11883 | -0.022 | -6.359
-16 | -0.764 | 0.11245 | -0.023 | -6.791
-15.5 | -0.77 | 0.10552 | -0.024 | -7.295
-15 | -0.774 | 0.09872 | -0.025 | -7.84
-14.5 | -0.781 | 0.08721 | -0.027 | -8.955
-14 | -0.785 | 0.0773 | -0.029 | -10.162
-13.5 | -0.787 | 0.06829 | -0.031 | -11.522
-13 | -0.813 | 0.04518 | -0.036 | -17.988
-12.5 | -0.829 | 0.03026 | -0.04 | -27.39
-12 | -0.827 | 0.02384 | -0.042 | -34.676
-11.5 | -0.814 | 0.02028 | -0.043 | -40.135
-11 | -0.797 | 0.01728 | -0.044 | -46.117
-10.5 | -0.769 | 0.01616 | -0.045 | -47.606
-10 | -0.741 | 0.01436 | -0.047 | -51.579
-9.5 | -0.706 | 0.01335 | -0.048 | -52.87
-9 | -0.666 | 0.01254 | -0.049 | -53.161
-8.5 | -0.625 | 0.01162 | -0.05 | -53.724
-8 | -0.578 | 0.01103 | -0.051 | -52.431
-7.5 | -0.529 | 0.00952 | -0.052 | -55.559
-7 | -0.475 | 0.00998 | -0.053 | -47.63
-6.5 | -0.42 | 0.00928 | -0.053 | -45.246
-6 | -0.363 | 0.00934 | -0.054 | -38.863
-5.5 | -0.304 | 0.00856 | -0.055 | -35.57
-5 | -0.245 | 0.0083 | -0.056 | -29.5
-4.5 | -0.184 | 0.00805 | -0.057 | -22.911
-4 | -0.123 | 0.00817 | -0.058 | -15.087
-3.5 | -0.062 | 0.00791 | -0.058 | -7.803
-3 | 0 | 0.006 | -0.059 | 0.033
-2.5 | 0.062 | 0.00595 | -0.06 | 10.465
-2 | 0.125 | 0.00595 | -0.061 | 20.938
-1.5 | 0.187 | 0.00591 | -0.062 | 31.661
-1 | 0.25 | 0.00595 | -0.063 | 41.952
-0.5 | 0.312 | 0.00573 | -0.064 | 54.438
0 | 0.377 | 0.00574 | -0.064 | 65.688
0.5 | 0.44 | 0.00581 | -0.065 | 75.812
1 | 0.503 | 0.00593 | -0.066 | 84.799
1.5 | 0.566 | 0.00603 | -0.067 | 93.798
2 | 0.628 | 0.00652 | -0.068 | 96.429
2.5 | 0.691 | 0.00667 | -0.069 | 103.642
3 | 0.754 | 0.00678 | -0.07 | 111.241
3.5 | 0.812 | 0.00694 | -0.07 | 117.119
4 | 0.874 | 0.00691 | -0.071 | 126.561
4.5 | 0.936 | 0.00703 | -0.072 | 133.09
5 | 0.998 | 0.00723 | -0.073 | 137.976
5.5 | 1.059 | 0.0075 | -0.074 | 141.18
6 | 1.119 | 0.00769 | -0.075 | 145.518
6.5 | 1.178 | 0.00762 | -0.076 | 154.562
7 | 1.236 | 0.00808 | -0.076 | 153.045
7.5 | 1.293 | 0.00866 | -0.077 | 149.439
8 | 1.321 | 0.01027 | -0.076 | 128.64
8.5 | 1.366 | 0.01134 | -0.077 | 120.435
9 | 1.405 | 0.01404 | -0.077 | 100.029
9.5 | 1.445 | 0.01644 | -0.077 | 87.867
10 | 1.48 | 0.02033 | -0.078 | 72.794
10.5 | 1.519 | 0.02151 | -0.078 | 70.606
11 | 1.555 | 0.02278 | -0.079 | 68.23
11.5 | 1.587 | 0.02421 | -0.079 | 65.533
12 | 1.616 | 0.02556 | -0.08 | 63.242
12.5 | 1.641 | 0.02795 | -0.08 | 58.698
13 | 1.663 | 0.02986 | -0.081 | 55.674
13.5 | 1.681 | 0.03169 | -0.081 | 53.029
14 | 1.695 | 0.03349 | -0.082 | 50.629
14.5 | 1.706 | 0.03573 | -0.082 | 47.736
15 | 1.712 | 0.03765 | -0.083 | 45.477
15.5 | 1.714 | 0.04026 | -0.083 | 42.569
16 | 1.712 | 0.04283 | -0.084 | 39.974
16.5 | 1.706 | 0.04566 | -0.084 | 37.375
17 | 1.697 | 0.04883 | -0.085 | 34.746
17.5 | 1.683 | 0.05217 | -0.085 | 32.264
18 | 1.661 | 0.05549 | -0.085 | 29.926
18.5 | 1.63 | 0.05944 | -0.086 | 27.417
19 | 1.596 | 0.0636 | -0.086 | 25.091
19.5 | 1.559 | 0.068 | -0.086 | 22.921
20 | 1.518 | 0.07333 | -0.086 | 20.701

## 52. Re 2M Mach 0.10 (2)
BIGFOIL.COM POLAR EXPORT
GA 35-417
GA 35-417 |  |  |  | Cl Max: | 1.5496 | at alpha= | 19.5 | deg
XFOIL ncrit=9 |  |  |  | L/D Max: | 159.605 | at alpha= | 6 | deg
Re: | 2000000 |  |  | Cd Min: | 0.14134 | at alpha= | -20 | deg
Mach: | 0.1 |  |  | Cl=0 at alpha= | -2.9558 | deg
|  |  |  | @ Cl=0.1, Cd= | 0.0060291
|  |  |  | @ Cl=0.4, Cd= | 0.0056859
|  |  |  | @ Cl=0.6, Cd= | 0.0056556
alpha (deg) | Cl | Cd | Cm | Cl/Cd
-20 | -0.8281 | 0.14134 | -0.0176 | -5.8589
-19.5 | -0.9018 | 0.11814 | -0.032 | -7.6333
-19 | -0.9783 | 0.09619 | -0.0454 | -10.1705
-18.5 | -1.0407 | 0.07804 | -0.0565 | -13.3355
-18 | -1.0893 | 0.06348 | -0.0653 | -17.1597
-17 | -1.1239 | 0.0435 | -0.0803 | -25.8368
-16.5 | -1.1341 | 0.0375 | -0.0818 | -30.2427
-16 | -1.1413 | 0.03214 | -0.0825 | -35.5103
-15.5 | -1.1364 | 0.02829 | -0.0821 | -40.1697
-15 | -1.1276 | 0.02514 | -0.0809 | -44.8528
-14.5 | -1.1151 | 0.02261 | -0.0788 | -49.3189
-14 | -1.0992 | 0.02064 | -0.0759 | -53.2558
-13.5 | -1.0833 | 0.01906 | -0.0719 | -56.8363
-13 | -1.062 | 0.01791 | -0.0675 | -59.2965
-12 | -0.9864 | 0.01576 | -0.0633 | -62.5888
-11.5 | -0.9424 | 0.01484 | -0.0619 | -63.504
-11 | -0.8943 | 0.01409 | -0.061 | -63.4705
-10.5 | -0.8452 | 0.01337 | -0.0602 | -63.2162
-10 | -0.7938 | 0.01271 | -0.0597 | -62.4548
-9.5 | -0.7413 | 0.01214 | -0.0594 | -61.0626
-9 | -0.687 | 0.01168 | -0.0593 | -58.8185
-8.5 | -0.6326 | 0.0112 | -0.0592 | -56.4821
-8 | -0.5767 | 0.01083 | -0.0593 | -53.2502
-7.5 | -0.5211 | 0.01039 | -0.0593 | -50.154
-7 | -0.4648 | 0.01004 | -0.0595 | -46.2948
-6.5 | -0.4076 | 0.00969 | -0.0598 | -42.064
-6 | -0.3507 | 0.00932 | -0.0601 | -37.6288
-5.5 | -0.293 | 0.00905 | -0.0604 | -32.3757
-5 | -0.2352 | 0.0087 | -0.0609 | -27.0345
-4.5 | -0.1773 | 0.00841 | -0.0613 | -21.082
-4 | -0.1196 | 0.00803 | -0.0618 | -14.8941
-3.5 | -0.0622 | 0.00751 | -0.0623 | -8.2823
-3 | -0.005 | 0.00698 | -0.0629 | -0.71633
-2.5 | 0.0516 | 0.00636 | -0.0635 | 8.1132
-2 | 0.1101 | 0.00596 | -0.0642 | 18.4732
-1.5 | 0.1695 | 0.00581 | -0.0649 | 29.1738
-1 | 0.2289 | 0.00579 | -0.0656 | 39.5337
-0.5 | 0.2889 | 0.00569 | -0.0664 | 50.7733
0 | 0.3487 | 0.00566 | -0.0672 | 61.6078
0.5 | 0.4081 | 0.00569 | -0.0679 | 71.7223
1 | 0.4682 | 0.00565 | -0.0688 | 82.8673
1.5 | 0.5277 | 0.00564 | -0.0696 | 93.5638
2 | 0.5869 | 0.00566 | -0.0703 | 103.6926
2.5 | 0.6464 | 0.00564 | -0.0711 | 114.6099
3 | 0.7051 | 0.00571 | -0.0718 | 123.4851
3.5 | 0.7643 | 0.00573 | -0.0726 | 133.3857
4 | 0.8227 | 0.00583 | -0.0732 | 141.1149
4.5 | 0.8804 | 0.00597 | -0.0737 | 147.4707
5 | 0.9381 | 0.0061 | -0.0743 | 153.7869
5.5 | 0.9952 | 0.00627 | -0.0747 | 158.7241
6 | 1.0502 | 0.00658 | -0.0749 | 159.6049
6.5 | 1.1035 | 0.00698 | -0.0748 | 158.0946
7 | 1.1562 | 0.00737 | -0.0746 | 156.8792
7.5 | 1.2016 | 0.00814 | -0.0733 | 147.6167
8 | 1.239 | 0.00912 | -0.0707 | 135.8553
8.5 | 1.2667 | 0.01017 | -0.0663 | 124.5526
9 | 1.2898 | 0.01155 | -0.0619 | 111.671
9.5 | 1.2955 | 0.01315 | -0.055 | 98.5171
10 | 1.3044 | 0.01524 | -0.0499 | 85.5906
10.5 | 1.3146 | 0.01768 | -0.0457 | 74.3552
11 | 1.3263 | 0.02029 | -0.0422 | 65.3672
11.5 | 1.3417 | 0.02286 | -0.0394 | 58.692
12 | 1.3575 | 0.02554 | -0.037 | 53.1519
12.5 | 1.3734 | 0.02834 | -0.0348 | 48.4615
13 | 1.3914 | 0.03114 | -0.0331 | 44.6821
13.5 | 1.4093 | 0.0341 | -0.0317 | 41.3284
14 | 1.4267 | 0.03725 | -0.0304 | 38.3007
14.5 | 1.4439 | 0.04053 | -0.0294 | 35.6255
15 | 1.4607 | 0.04396 | -0.0286 | 33.2279
15.5 | 1.4749 | 0.04774 | -0.0279 | 30.8944
16 | 1.4908 | 0.05146 | -0.0275 | 28.9701
16.5 | 1.5021 | 0.05578 | -0.0272 | 26.929
17 | 1.5164 | 0.05992 | -0.0272 | 25.3071
17.5 | 1.5245 | 0.06487 | -0.0275 | 23.5008
18 | 1.5349 | 0.06969 | -0.028 | 22.0247
18.5 | 1.5392 | 0.07539 | -0.0288 | 20.4165
19 | 1.5467 | 0.08087 | -0.0298 | 19.1258
19.5 | 1.5496 | 0.08708 | -0.0313 | 17.7951
20 | 1.549 | 0.09396 | -0.0332 | 16.4857

## 53. Re 2M Mach 0.25 (1)
BIGFOIL.COM POLAR EXPORT
GA 35-417
GA 35-417 |  |  |  | Cl Max: | 1.648 | at alpha= | 13.5 | deg
JavaFoil+Calcfoil stall+Eppler ext transition |  |  |  | L/D Max: | 153.269 | at alpha= | 6.5 | deg
Re: | 2000000 |  |  | Cd Min: | 0.00582 | at alpha= | -0.5 | deg
Mach: | 0.25 |  |  | Cl=0 at alpha= | -3 | deg
|  |  |  | @ Cl=0.1, Cd= | 0.00598
|  |  |  | @ Cl=0.4, Cd= | 0.00603
|  |  |  | @ Cl=0.6, Cd= | 0.0063728
alpha (deg) | Cl | Cd | Cm | Cl/Cd
-16 | -0.532 | 0.1243 | -0.021 | -4.284
-15.5 | -0.567 | 0.11751 | -0.021 | -4.822
-15 | -0.597 | 0.11009 | -0.022 | -5.424
-14.5 | -0.623 | 0.10293 | -0.023 | -6.056
-14 | -0.644 | 0.09693 | -0.024 | -6.642
-13.5 | -0.661 | 0.09015 | -0.025 | -7.327
-13 | -0.672 | 0.08378 | -0.027 | -8.021
-12.5 | -0.685 | 0.07208 | -0.03 | -9.508
-12 | -0.712 | 0.05086 | -0.036 | -14.004
-11.5 | -0.742 | 0.03117 | -0.041 | -23.804
-11 | -0.743 | 0.02478 | -0.044 | -29.986
-10.5 | -0.739 | 0.01961 | -0.046 | -37.658
-10 | -0.724 | 0.01613 | -0.047 | -44.909
-9.5 | -0.697 | 0.01468 | -0.049 | -47.512
-9 | -0.664 | 0.01359 | -0.05 | -48.87
-8.5 | -0.625 | 0.01271 | -0.051 | -49.199
-8 | -0.582 | 0.01186 | -0.052 | -49.097
-7.5 | -0.537 | 0.01068 | -0.053 | -50.27
-7 | -0.485 | 0.01033 | -0.054 | -46.885
-6.5 | -0.429 | 0.00996 | -0.055 | -43.059
-6 | -0.371 | 0.00924 | -0.056 | -40.205
-5.5 | -0.312 | 0.00869 | -0.057 | -35.908
-5 | -0.251 | 0.00841 | -0.057 | -29.868
-4.5 | -0.189 | 0.00815 | -0.058 | -23.231
-4 | -0.127 | 0.00795 | -0.059 | -15.925
-3.5 | -0.063 | 0.00802 | -0.06 | -7.897
-3 | 0 | 0.00604 | -0.061 | 0.034
-2.5 | 0.064 | 0.00598 | -0.062 | 10.697
-2 | 0.128 | 0.00598 | -0.063 | 21.409
-1.5 | 0.192 | 0.00598 | -0.064 | 32.188
-1 | 0.256 | 0.00597 | -0.064 | 42.928
-0.5 | 0.321 | 0.00582 | -0.065 | 55.084
0 | 0.388 | 0.00606 | -0.066 | 63.965
0.5 | 0.452 | 0.0059 | -0.067 | 76.651
1 | 0.517 | 0.006 | -0.068 | 86.158
1.5 | 0.581 | 0.00625 | -0.069 | 93.066
2 | 0.646 | 0.00667 | -0.07 | 96.814
2.5 | 0.71 | 0.00683 | -0.071 | 104.051
3 | 0.775 | 0.00695 | -0.071 | 111.399
3.5 | 0.834 | 0.00713 | -0.072 | 116.96
4 | 0.898 | 0.0071 | -0.073 | 126.572
4.5 | 0.961 | 0.00724 | -0.074 | 132.787
5 | 1.025 | 0.00745 | -0.075 | 137.568
5.5 | 1.087 | 0.00774 | -0.076 | 140.413
6 | 1.148 | 0.00799 | -0.077 | 143.78
6.5 | 1.209 | 0.00789 | -0.078 | 153.269
7 | 1.268 | 0.0085 | -0.079 | 149.219
7.5 | 1.298 | 0.00996 | -0.078 | 130.397
8 | 1.346 | 0.01128 | -0.078 | 119.388
8.5 | 1.391 | 0.01288 | -0.078 | 108.016
9 | 1.43 | 0.01531 | -0.079 | 93.401
9.5 | 1.463 | 0.02045 | -0.079 | 71.544
10 | 1.502 | 0.02178 | -0.079 | 68.973
10.5 | 1.537 | 0.02313 | -0.08 | 66.455
11 | 1.569 | 0.02481 | -0.08 | 63.232
11.5 | 1.596 | 0.02613 | -0.081 | 61.053
12 | 1.616 | 0.0289 | -0.081 | 55.92
12.5 | 1.632 | 0.03111 | -0.082 | 52.465
13 | 1.643 | 0.03305 | -0.083 | 49.718
13.5 | 1.648 | 0.0351 | -0.083 | 46.958
14 | 1.647 | 0.03755 | -0.084 | 43.863
14.5 | 1.64 | 0.04017 | -0.084 | 40.816
15 | 1.616 | 0.0474 | -0.084 | 34.104
15.5 | 1.604 | 0.04644 | -0.085 | 34.536
16 | 1.577 | 0.04929 | -0.085 | 32.004
16.5 | 1.543 | 0.05345 | -0.086 | 28.865
17 | 1.502 | 0.05777 | -0.086 | 25.996
17.5 | 1.454 | 0.06318 | -0.086 | 23.009
18 | 1.39 | 0.06952 | -0.086 | 19.992
18.5 | 1.314 | 0.07626 | -0.086 | 17.223

## 54. Re 2M Mach 0.25 (2)
BIGFOIL.COM POLAR EXPORT
GA 35-417
GA 35-417 |  |  |  | Cl Max: | 1.5026 | at alpha= | 18.5 | deg
XFOIL ncrit=9 |  |  |  | L/D Max: | 159.809 | at alpha= | 6 | deg
Re: | 2000000 |  |  | Cd Min: | 0.11877 | at alpha= | -17.5 | deg
Mach: | 0.25 |  |  | Cl=0 at alpha= | -2.9609 | deg
|  |  |  | @ Cl=0.1, Cd= | 0.0061678
|  |  |  | @ Cl=0.4, Cd= | 0.0057612
|  |  |  | @ Cl=0.6, Cd= | 0.005764
alpha (deg) | Cl | Cd | Cm | Cl/Cd
-17.5 | -0.7449 | 0.11877 | -0.0386 | -6.2718
-17 | -0.818 | 0.09702 | -0.0528 | -8.4313
-16.5 | -0.8825 | 0.07803 | -0.0654 | -11.3098
-16 | -0.9397 | 0.06193 | -0.076 | -15.1736
-15.5 | -0.9648 | 0.05188 | -0.0819 | -18.5968
-14.5 | -1.0039 | 0.03601 | -0.0888 | -27.8784
-14 | -1.0083 | 0.03061 | -0.0895 | -32.9402
-13 | -1.0015 | 0.02298 | -0.0864 | -43.5814
-12.5 | -0.9897 | 0.02054 | -0.0829 | -48.184
-12 | -0.9787 | 0.01866 | -0.0775 | -52.4491
-11.5 | -0.9511 | 0.01733 | -0.0733 | -54.8817
-11 | -0.915 | 0.01584 | -0.0702 | -57.7652
-10.5 | -0.8687 | 0.01481 | -0.0682 | -58.6563
-10 | -0.8187 | 0.01392 | -0.0667 | -58.8147
-9.5 | -0.7672 | 0.01303 | -0.0654 | -58.8795
-9 | -0.7119 | 0.01238 | -0.0645 | -57.504
-8.5 | -0.6561 | 0.01179 | -0.0639 | -55.6489
-8 | -0.5985 | 0.01127 | -0.0634 | -53.1056
-7.5 | -0.5402 | 0.01085 | -0.0632 | -49.788
-7 | -0.4819 | 0.01037 | -0.063 | -46.4706
-6.5 | -0.4225 | 0.00999 | -0.063 | -42.2923
-5.5 | -0.3035 | 0.00923 | -0.0632 | -32.8819
-5 | -0.2436 | 0.00888 | -0.0634 | -27.4324
-4.5 | -0.1834 | 0.00861 | -0.0637 | -21.3008
-4 | -0.1229 | 0.00825 | -0.0641 | -14.897
-3.5 | -0.0635 | 0.00775 | -0.0645 | -8.1935
-2.5 | 0.0543 | 0.00651 | -0.0656 | 8.341
-2 | 0.1144 | 0.00606 | -0.0662 | 18.8779
-1.5 | 0.1756 | 0.00593 | -0.0669 | 29.6121
-1 | 0.2375 | 0.00583 | -0.0677 | 40.7376
-0.5 | 0.2994 | 0.00577 | -0.0685 | 51.8891
0 | 0.3611 | 0.00578 | -0.0692 | 62.474
0.5 | 0.4231 | 0.00575 | -0.0701 | 73.5826
1 | 0.485 | 0.00574 | -0.0709 | 84.4948
1.5 | 0.5463 | 0.00579 | -0.0716 | 94.3523
2 | 0.6083 | 0.00576 | -0.0725 | 105.6076
2.5 | 0.6693 | 0.00581 | -0.0732 | 115.1979
3 | 0.7308 | 0.00582 | -0.0739 | 125.567
3.5 | 0.7915 | 0.00592 | -0.0746 | 133.6993
4 | 0.8526 | 0.00597 | -0.0752 | 142.8141
4.5 | 0.9127 | 0.00611 | -0.0757 | 149.3781
5 | 0.9723 | 0.0063 | -0.0761 | 154.3333
5.5 | 1.0311 | 0.0065 | -0.0763 | 158.6308
6 | 1.0883 | 0.00681 | -0.0763 | 159.8091
6.5 | 1.1432 | 0.00724 | -0.0759 | 157.9006
7 | 1.1956 | 0.00775 | -0.0751 | 154.271
7.5 | 1.2372 | 0.00873 | -0.0726 | 141.7182
8 | 1.268 | 0.00985 | -0.0684 | 128.731
9 | 1.2844 | 0.01311 | -0.0542 | 97.971
9.5 | 1.2936 | 0.01543 | -0.0491 | 83.8367
10 | 1.3022 | 0.01817 | -0.0446 | 71.6676
10.5 | 1.3073 | 0.02139 | -0.0405 | 61.1173
11 | 1.3165 | 0.02459 | -0.0372 | 53.538
11.5 | 1.3296 | 0.02772 | -0.0345 | 47.9654
12 | 1.3456 | 0.03082 | -0.0323 | 43.66
12.5 | 1.3615 | 0.03414 | -0.0304 | 39.8799
13 | 1.3772 | 0.03766 | -0.0288 | 36.5693
13.5 | 1.3962 | 0.04103 | -0.0276 | 34.0288
14 | 1.412 | 0.04482 | -0.0265 | 31.5038
14.5 | 1.4293 | 0.04859 | -0.0257 | 29.4155
15 | 1.4427 | 0.05287 | -0.025 | 27.2877
15.5 | 1.4579 | 0.05712 | -0.0246 | 25.5235
16 | 1.4687 | 0.06197 | -0.0244 | 23.7002
16.5 | 1.4805 | 0.0669 | -0.0246 | 22.13
17 | 1.4887 | 0.07236 | -0.025 | 20.5735
17.5 | 1.4957 | 0.07816 | -0.0258 | 19.1364
18 | 1.5001 | 0.08444 | -0.027 | 17.7653
18.5 | 1.5026 | 0.0912 | -0.0286 | 16.4759
19 | 1.4998 | 0.09885 | -0.0308 | 15.1725
19.5 | 1.5002 | 0.10627 | -0.0333 | 14.1169
20 | 1.4977 | 0.11424 | -0.0363 | 13.1101

## 55. Re 2M Mach 0.50 (1)
BIGFOIL.COM POLAR EXPORT
GA 35-417
GA 35-417 |  |  |  | Cl Max: | 1.507 | at alpha= | 9.5 | deg
JavaFoil+Calcfoil stall+Eppler ext transition |  |  |  | L/D Max: | 125.955 | at alpha= | 5.5 | deg
Re: | 2000000 |  |  | Cd Min: | 0.00617 | at alpha= | -0.5 | deg
Mach: | 0.5 |  |  | Cl=0 at alpha= | -3 | deg
|  |  |  | @ Cl=0.1, Cd= | 0.0063819
|  |  |  | @ Cl=0.4, Cd= | 0.0063548
|  |  |  | @ Cl=0.6, Cd= | 0.0066425
alpha (deg) | Cl | Cd | Cm | Cl/Cd
-20 | -0.964 | 0.17904 | -0.023 | -5.383
-19.5 | -0.936 | 0.17518 | -0.023 | -5.342
-19 | -0.908 | 0.16855 | -0.023 | -5.387
-18.5 | -0.88 | 0.16544 | -0.024 | -5.321
-18 | -0.852 | 0.16054 | -0.024 | -5.31
-17.5 | -0.827 | 0.16339 | -0.025 | -5.064
-17 | -0.799 | 0.15286 | -0.025 | -5.228
-16.5 | -0.769 | 0.14663 | -0.025 | -5.247
-16 | -0.74 | 0.13831 | -0.025 | -5.351
-15.5 | -0.712 | 0.1318 | -0.025 | -5.401
-15 | -0.683 | 0.12633 | -0.025 | -5.409
-14.5 | -0.655 | 0.12449 | -0.025 | -5.261
-14 | -0.627 | 0.11921 | -0.025 | -5.26
-13.5 | -0.599 | 0.11433 | -0.026 | -5.237
-13 | -0.572 | 0.11396 | -0.027 | -5.016
-12.5 | -0.541 | 0.10616 | -0.025 | -5.097
-12 | -0.512 | 0.10032 | -0.024 | -5.107
-11.5 | -0.484 | 0.09633 | -0.024 | -5.025
-11 | -0.456 | 0.08935 | -0.025 | -5.105
-10.5 | -0.428 | 0.08518 | -0.025 | -5.025
-10 | -0.4 | 0.08275 | -0.026 | -4.831
-9.5 | -0.371 | 0.07066 | -0.026 | -5.254
-9 | -0.343 | 0.06666 | -0.026 | -5.143
-8.5 | -0.315 | 0.0609 | -0.028 | -5.169
-8 | -0.295 | 0.04567 | -0.04 | -6.464
-7.5 | -0.494 | 0.01647 | -0.057 | -29.998
-7 | -0.486 | 0.01361 | -0.059 | -35.725
-6.5 | -0.449 | 0.01234 | -0.06 | -36.418
-6 | -0.4 | 0.01101 | -0.062 | -36.322
-5.5 | -0.342 | 0.01035 | -0.063 | -33.017
-5 | -0.277 | 0.00957 | -0.064 | -28.974
-4.5 | -0.21 | 0.00954 | -0.065 | -22.014
-4 | -0.141 | 0.00859 | -0.066 | -16.389
-3.5 | -0.071 | 0.00832 | -0.067 | -8.483
-3 | 0 | 0.00646 | -0.068 | 0.035
-2.5 | 0.071 | 0.00639 | -0.069 | 11.181
-2 | 0.143 | 0.00637 | -0.07 | 22.453
-1.5 | 0.215 | 0.00638 | -0.071 | 33.716
-1 | 0.287 | 0.00639 | -0.072 | 44.858
-0.5 | 0.358 | 0.00617 | -0.073 | 58.029
0 | 0.433 | 0.0065 | -0.074 | 66.659
0.5 | 0.506 | 0.00665 | -0.075 | 75.982
1 | 0.578 | 0.00656 | -0.076 | 88.017
1.5 | 0.65 | 0.00683 | -0.077 | 95.124
2 | 0.722 | 0.00737 | -0.078 | 98.019
2.5 | 0.794 | 0.00753 | -0.079 | 105.397
3 | 0.866 | 0.00777 | -0.08 | 111.398
3.5 | 0.931 | 0.00806 | -0.081 | 115.419
4 | 0.991 | 0.00841 | -0.081 | 117.866
4.5 | 1.053 | 0.00866 | -0.081 | 121.591
5 | 1.117 | 0.00895 | -0.082 | 124.833
5.5 | 1.182 | 0.00938 | -0.083 | 125.955
6 | 1.243 | 0.01007 | -0.083 | 123.481
6.5 | 1.3 | 0.01119 | -0.084 | 116.155
7 | 1.354 | 0.01263 | -0.084 | 107.234
7.5 | 1.404 | 0.01459 | -0.085 | 96.262
8 | 1.445 | 0.01848 | -0.085 | 78.157
8.5 | 1.473 | 0.02528 | -0.085 | 58.276
9 | 1.499 | 0.02704 | -0.086 | 55.417
9.5 | 1.507 | 0.02931 | -0.086 | 51.415
10 | 1.485 | 0.03351 | -0.087 | 44.323
10.5 | 1.406 | 0.03721 | -0.087 | 37.78
11 | 0.924 | 0.04128 | -0.088 | 22.375
11.5 | 0.952 | 0.04543 | -0.088 | 20.957
12 | 0.851 | 0.09807 | -0.041 | 8.681
12.5 | 0.88 | 0.10754 | -0.045 | 8.186
13 | 0.909 | 0.10876 | -0.046 | 8.355
13.5 | 0.946 | 0.11559 | -0.058 | 8.184
14 | 0.969 | 0.125 | -0.054 | 7.751
14.5 | 0.997 | 0.12671 | -0.055 | 7.868

## 56. Re 2M Mach 0.50 (2)
BIGFOIL.COM POLAR EXPORT
GA 35-417
GA 35-417 |  |  |  | Cl Max: | 1.3604 | at alpha= | 15 | deg
XFOIL ncrit=9 |  |  |  | L/D Max: | 155.649 | at alpha= | 5.5 | deg
Re: | 2000000 |  |  | Cd Min: | 0.20527 | at alpha= | 20 | deg
Mach: | 0.5 |  |  | Cl=0 at alpha= | -2.997 | deg
|  |  |  | @ Cl=0.1, Cd= | 0.0070416
|  |  |  | @ Cl=0.4, Cd= | 0.0061824
|  |  |  | @ Cl=0.6, Cd= | 0.0062839
alpha (deg) | Cl | Cd | Cm | Cl/Cd
-13 | -0.3581 | 0.12057 | -0.0473 | -2.9701
-12.5 | -0.3531 | 0.11104 | -0.053 | -3.1799
-12 | -0.3685 | 0.09847 | -0.0607 | -3.7423
-11.5 | -0.4041 | 0.08373 | -0.0703 | -4.8262
-11 | -0.4479 | 0.06883 | -0.08 | -6.5073
-10.5 | -0.4852 | 0.0548 | -0.0899 | -8.854
-10 | -0.5172 | 0.04379 | -0.0978 | -11.8109
-9.5 | -0.5503 | 0.03443 | -0.1031 | -15.9832
-9 | -0.5768 | 0.02718 | -0.1045 | -21.2215
-8.5 | -0.5945 | 0.02194 | -0.1015 | -27.0966
-8 | -0.6084 | 0.01819 | -0.0938 | -33.4469
-7.5 | -0.5905 | 0.01495 | -0.0874 | -39.4983
-7 | -0.5439 | 0.01304 | -0.083 | -41.7101
-6.5 | -0.4831 | 0.01185 | -0.0802 | -40.7679
-6 | -0.4162 | 0.01112 | -0.0783 | -37.4281
-5.5 | -0.3477 | 0.01053 | -0.077 | -33.0199
-5 | -0.2793 | 0.00988 | -0.0759 | -28.2692
-4.5 | -0.2098 | 0.0094 | -0.0753 | -22.3191
-4 | -0.1396 | 0.00902 | -0.075 | -15.4767
-3.5 | -0.0692 | 0.00861 | -0.0749 | -8.0372
-3 | -0.0004 | 0.00811 | -0.0749 | -0.049322
-2.5 | 0.0669 | 0.00744 | -0.0751 | 8.9919
-2 | 0.1342 | 0.00663 | -0.0756 | 20.2413
-1.5 | 0.2039 | 0.00629 | -0.0761 | 32.4165
-1 | 0.2751 | 0.00622 | -0.0768 | 44.2283
-0.5 | 0.3468 | 0.00616 | -0.0776 | 56.2987
0 | 0.418 | 0.00619 | -0.0784 | 67.5283
0.5 | 0.4896 | 0.0062 | -0.0792 | 78.9677
1 | 0.5611 | 0.00624 | -0.0801 | 89.9199
1.5 | 0.6319 | 0.00632 | -0.0808 | 99.9842
2 | 0.7034 | 0.00636 | -0.0815 | 110.5975
2.5 | 0.7737 | 0.00646 | -0.0821 | 119.7678
3 | 0.8447 | 0.00653 | -0.0826 | 129.3568
3.5 | 0.9148 | 0.00667 | -0.0829 | 137.1514
4 | 0.9845 | 0.00683 | -0.0829 | 144.1435
4.5 | 1.0541 | 0.00702 | -0.0828 | 150.1567
5 | 1.1217 | 0.00729 | -0.0822 | 153.8683
5.5 | 1.1876 | 0.00763 | -0.0812 | 155.6488
6 | 1.2483 | 0.00811 | -0.0792 | 153.9211
6.5 | 1.2943 | 0.00895 | -0.0749 | 144.6145
7 | 1.3063 | 0.01022 | -0.0656 | 127.818
7.5 | 1.2972 | 0.01277 | -0.0555 | 101.5818
8.5 | 1.2835 | 0.02091 | -0.043 | 61.3821
9 | 1.2739 | 0.02555 | -0.0376 | 49.8591
10 | 1.269 | 0.03522 | -0.0299 | 36.0307
10.5 | 1.2707 | 0.04031 | -0.0271 | 31.5232
11 | 1.2755 | 0.0455 | -0.0249 | 28.033
11.5 | 1.2853 | 0.0506 | -0.0232 | 25.4012
12 | 1.2991 | 0.05564 | -0.022 | 23.3483
12.5 | 1.3146 | 0.06078 | -0.021 | 21.6288
13 | 1.328 | 0.06638 | -0.0204 | 20.006
13.5 | 1.3389 | 0.07242 | -0.0202 | 18.488
14 | 1.3504 | 0.07872 | -0.0204 | 17.1545
14.5 | 1.3556 | 0.08591 | -0.0213 | 15.7793
15 | 1.3604 | 0.09349 | -0.0228 | 14.5513
15.5 | 1.3601 | 0.1019 | -0.025 | 13.3474
16 | 1.3575 | 0.11096 | -0.028 | 12.2341
16.5 | 1.3503 | 0.12085 | -0.032 | 11.1734
17 | 1.3401 | 0.13148 | -0.0369 | 10.1924
17.5 | 1.33 | 0.14237 | -0.0426 | 9.3419
18 | 1.3178 | 0.15384 | -0.0493 | 8.566
18.5 | 1.3026 | 0.16614 | -0.057 | 7.8404
19 | 1.2863 | 0.17888 | -0.0656 | 7.1909
19.5 | 1.2705 | 0.19201 | -0.0748 | 6.6168
20 | 1.2568 | 0.20527 | -0.0843 | 6.1227

## 57. Re 3M Mach 0.00 (1)
BIGFOIL.COM POLAR EXPORT
GA 35-417
GA 35-417 |  |  |  | Cl Max: | 1.733 | at alpha= | 16 | deg
JavaFoil+Calcfoil stall+Eppler ext transition |  |  |  | L/D Max: | 155.4 | at alpha= | 6.5 | deg
Re: | 3000000 |  |  | Cd Min: | 0.0054 | at alpha= | -0.5 | deg
Mach: | 0 |  |  | Cl=0 at alpha= | -3 | deg
|  |  |  | @ Cl=0.1, Cd= | 0.0055732
|  |  |  | @ Cl=0.4, Cd= | 0.0054979
|  |  |  | @ Cl=0.6, Cd= | 0.0059926
alpha (deg) | Cl | Cd | Cm | Cl/Cd
-17.5 | -0.778 | 0.11864 | -0.023 | -6.554
-17 | -0.788 | 0.1107 | -0.024 | -7.118
-16.5 | -0.791 | 0.10975 | -0.024 | -7.204
-16 | -0.797 | 0.10212 | -0.025 | -7.807
-15.5 | -0.804 | 0.09325 | -0.026 | -8.619
-15 | -0.81 | 0.08303 | -0.028 | -9.757
-14.5 | -0.84 | 0.05739 | -0.033 | -14.632
-14 | -0.853 | 0.04384 | -0.036 | -19.461
-13.5 | -0.852 | 0.03801 | -0.037 | -22.421
-13 | -0.858 | 0.02908 | -0.039 | -29.502
-12.5 | -0.859 | 0.02191 | -0.041 | -39.183
-12 | -0.847 | 0.01919 | -0.042 | -44.115
-11.5 | -0.828 | 0.01708 | -0.043 | -48.501
-11 | -0.806 | 0.01517 | -0.045 | -53.166
-10.5 | -0.777 | 0.01423 | -0.046 | -54.603
-10 | -0.745 | 0.01311 | -0.047 | -56.837
-9.5 | -0.709 | 0.01203 | -0.048 | -58.982
-9 | -0.669 | 0.01136 | -0.049 | -58.907
-8.5 | -0.626 | 0.01059 | -0.05 | -59.129
-8 | -0.578 | 0.00982 | -0.051 | -58.928
-7.5 | -0.527 | 0.00926 | -0.051 | -56.941
-7 | -0.474 | 0.00923 | -0.052 | -51.319
-6.5 | -0.418 | 0.00858 | -0.053 | -48.741
-6 | -0.361 | 0.00863 | -0.054 | -41.878
-5.5 | -0.303 | 0.00793 | -0.055 | -38.216
-5 | -0.244 | 0.00769 | -0.056 | -31.723
-4.5 | -0.184 | 0.00741 | -0.056 | -24.792
-4 | -0.123 | 0.00755 | -0.057 | -16.247
-3.5 | -0.061 | 0.00738 | -0.058 | -8.32
-3 | 0 | 0.00577 | -0.059 | 0.034
-2.5 | 0.062 | 0.00561 | -0.06 | 11.056
-2 | 0.124 | 0.00555 | -0.061 | 22.328
-1.5 | 0.186 | 0.00561 | -0.062 | 33.188
-1 | 0.248 | 0.00558 | -0.062 | 44.501
-0.5 | 0.31 | 0.0054 | -0.063 | 57.533
0 | 0.375 | 0.00549 | -0.064 | 68.433
0.5 | 0.438 | 0.00551 | -0.065 | 79.434
1 | 0.5 | 0.0056 | -0.066 | 89.37
1.5 | 0.563 | 0.00573 | -0.067 | 98.287
2 | 0.625 | 0.00617 | -0.068 | 101.385
2.5 | 0.688 | 0.00627 | -0.068 | 109.67
3 | 0.75 | 0.00643 | -0.069 | 116.605
3.5 | 0.808 | 0.00655 | -0.07 | 123.342
4 | 0.87 | 0.00665 | -0.071 | 130.774
4.5 | 0.931 | 0.00681 | -0.072 | 136.868
5 | 0.993 | 0.00688 | -0.073 | 144.234
5.5 | 1.053 | 0.007 | -0.074 | 150.461
6 | 1.113 | 0.00739 | -0.074 | 150.647
6.5 | 1.172 | 0.00754 | -0.075 | 155.4
7 | 1.23 | 0.00807 | -0.076 | 152.522
7.5 | 1.287 | 0.0088 | -0.077 | 146.235
8 | 1.315 | 0.01046 | -0.076 | 125.715
8.5 | 1.358 | 0.01252 | -0.076 | 108.45
9 | 1.4 | 0.01446 | -0.077 | 96.814
9.5 | 1.441 | 0.01636 | -0.077 | 88.081
10 | 1.481 | 0.01828 | -0.078 | 81.005
10.5 | 1.52 | 0.01937 | -0.078 | 78.477
11 | 1.556 | 0.02068 | -0.079 | 75.257
11.5 | 1.59 | 0.02195 | -0.079 | 72.415
12 | 1.62 | 0.0231 | -0.08 | 70.128
12.5 | 1.645 | 0.0255 | -0.08 | 64.51
13 | 1.669 | 0.02721 | -0.081 | 61.33
13.5 | 1.689 | 0.02887 | -0.081 | 58.49
14 | 1.705 | 0.03028 | -0.082 | 56.314
14.5 | 1.718 | 0.03236 | -0.082 | 53.095
15 | 1.727 | 0.03407 | -0.083 | 50.684
15.5 | 1.732 | 0.0364 | -0.083 | 47.583
16 | 1.733 | 0.03864 | -0.084 | 44.854
16.5 | 1.731 | 0.041 | -0.084 | 42.224
17 | 1.726 | 0.04367 | -0.085 | 39.512
17.5 | 1.716 | 0.04658 | -0.085 | 36.842
18 | 1.698 | 0.0496 | -0.086 | 34.228
18.5 | 1.673 | 0.0528 | -0.086 | 31.68
19 | 1.644 | 0.05641 | -0.086 | 29.14
19.5 | 1.612 | 0.06019 | -0.087 | 26.787
20 | 1.579 | 0.06366 | -0.087 | 24.801

## 58. Re 3M Mach 0.00 (2)
BIGFOIL.COM POLAR EXPORT
GA 35-417
GA 35-417 |  |  |  | Cl Max: | 1.6065 | at alpha= | 20 | deg
XFOIL ncrit=9 |  |  |  | L/D Max: | 170 | at alpha= | 5.5 | deg
Re: | 3000000 |  |  | Cd Min: | 0.08328 | at alpha= | 20 | deg
Mach: | 0 |  |  | Cl=0 at alpha= | -2.9686 | deg
|  |  |  | @ Cl=0.1, Cd= | 0.0057643
|  |  |  | @ Cl=0.4, Cd= | 0.0051327
|  |  |  | @ Cl=0.6, Cd= | 0.0051653
alpha (deg) | Cl | Cd | Cm | Cl/Cd
-20 | -1.1773 | 0.07678 | -0.0566 | -15.3334
-19.5 | -1.216 | 0.06427 | -0.0639 | -18.9202
-18 | -1.2435 | 0.03912 | -0.0816 | -31.7868
-17.5 | -1.2514 | 0.03428 | -0.0815 | -36.5053
-17 | -1.2478 | 0.03027 | -0.0815 | -41.2223
-16.5 | -1.2392 | 0.02696 | -0.0808 | -45.9644
-16 | -1.23 | 0.02402 | -0.0793 | -51.2073
-15.5 | -1.2131 | 0.02191 | -0.0774 | -55.3674
-15 | -1.1964 | 0.02008 | -0.0746 | -59.5817
-14.5 | -1.178 | 0.01865 | -0.0711 | -63.1635
-14 | -1.1599 | 0.01759 | -0.0663 | -65.9409
-13.5 | -1.1293 | 0.0164 | -0.0634 | -68.8598
-13 | -1.0908 | 0.01537 | -0.0616 | -70.9694
-12 | -1.0006 | 0.01379 | -0.0593 | -72.5598
-11 | -0.9019 | 0.01248 | -0.0581 | -72.2676
-10.5 | -0.8511 | 0.01186 | -0.0577 | -71.7622
-10 | -0.7985 | 0.01131 | -0.0575 | -70.6012
-9.5 | -0.7449 | 0.01084 | -0.0574 | -68.7177
-9 | -0.6903 | 0.0104 | -0.0574 | -66.375
-8.5 | -0.6347 | 0.01006 | -0.0576 | -63.0915
-8 | -0.5791 | 0.00968 | -0.0578 | -59.8244
-7.5 | -0.5224 | 0.00936 | -0.0581 | -55.812
-7 | -0.4657 | 0.00907 | -0.0584 | -51.3451
-6.5 | -0.4087 | 0.00874 | -0.0588 | -46.762
-6 | -0.3509 | 0.0085 | -0.0593 | -41.2824
-5.5 | -0.2935 | 0.00822 | -0.0597 | -35.7056
-5 | -0.2353 | 0.00799 | -0.0602 | -29.4493
-4.5 | -0.1771 | 0.00772 | -0.0608 | -22.9404
-4 | -0.1192 | 0.00746 | -0.0613 | -15.9786
-3.5 | -0.0613 | 0.00707 | -0.0619 | -8.6704
-3 | -0.0036 | 0.00663 | -0.0626 | -0.54299
-2.5 | 0.0538 | 0.00615 | -0.0632 | 8.748
-2 | 0.1113 | 0.00567 | -0.0639 | 19.6296
-1.5 | 0.1701 | 0.00537 | -0.0647 | 31.676
-1 | 0.2293 | 0.00525 | -0.0655 | 43.6762
-0.5 | 0.2887 | 0.0052 | -0.0663 | 55.5192
0 | 0.3486 | 0.00515 | -0.0671 | 67.6893
0.5 | 0.4081 | 0.00513 | -0.068 | 79.5517
1 | 0.4675 | 0.00514 | -0.0688 | 90.9533
1.5 | 0.5272 | 0.00513 | -0.0696 | 102.768
2 | 0.5861 | 0.00517 | -0.0704 | 113.3656
2.5 | 0.6455 | 0.00515 | -0.0713 | 125.3398
3 | 0.7041 | 0.00521 | -0.072 | 135.144
3.5 | 0.763 | 0.00523 | -0.0728 | 145.8891
4 | 0.8212 | 0.00534 | -0.0735 | 153.7828
4.5 | 0.879 | 0.00546 | -0.0742 | 160.989
5 | 0.9363 | 0.00562 | -0.0748 | 166.6014
5.5 | 0.9928 | 0.00584 | -0.0753 | 170
6 | 1.0465 | 0.00627 | -0.0754 | 166.9059
6.5 | 1.1 | 0.00667 | -0.0755 | 164.9175
7 | 1.1479 | 0.00741 | -0.0747 | 154.9123
7.5 | 1.1919 | 0.00828 | -0.0734 | 143.9493
8 | 1.2316 | 0.00922 | -0.0713 | 133.5792
8.5 | 1.2642 | 0.01026 | -0.0681 | 123.2164
9 | 1.2865 | 0.01111 | -0.0627 | 115.7966
9.5 | 1.2974 | 0.01252 | -0.0566 | 103.6262
10 | 1.3102 | 0.01422 | -0.0515 | 92.1378
10.5 | 1.3268 | 0.01612 | -0.0477 | 82.3077
11 | 1.3456 | 0.01813 | -0.0446 | 74.2195
11.5 | 1.3665 | 0.02018 | -0.042 | 67.7156
12 | 1.3871 | 0.02237 | -0.0397 | 62.0072
12.5 | 1.4065 | 0.02474 | -0.0376 | 56.8513
13 | 1.4274 | 0.0271 | -0.0358 | 52.6716
13.5 | 1.4476 | 0.02962 | -0.0341 | 48.8724
14 | 1.4674 | 0.03232 | -0.0327 | 45.4022
14.5 | 1.4851 | 0.0353 | -0.0315 | 42.0708
15 | 1.5048 | 0.03823 | -0.0305 | 39.3618
15.5 | 1.5194 | 0.04169 | -0.0295 | 36.4452
16 | 1.5366 | 0.04506 | -0.0289 | 34.1012
16.5 | 1.5499 | 0.04888 | -0.0284 | 31.7083
17 | 1.5634 | 0.0528 | -0.028 | 29.6098
17.5 | 1.5735 | 0.05715 | -0.0279 | 27.5328
18 | 1.5849 | 0.06154 | -0.028 | 25.754
18.5 | 1.5901 | 0.06676 | -0.0283 | 23.8182
19 | 1.6001 | 0.07154 | -0.029 | 22.3665
19.5 | 1.606 | 0.077 | -0.0299 | 20.8571
20 | 1.6065 | 0.08328 | -0.0312 | 19.2903

## 59. Re 3M Mach 0.10 (1)
BIGFOIL.COM POLAR EXPORT
GA 35-417
GA 35-417 |  |  |  | Cl Max: | 1.719 | at alpha= | 15.5 | deg
JavaFoil+Calcfoil stall+Eppler ext transition |  |  |  | L/D Max: | 155.505 | at alpha= | 6.5 | deg
Re: | 3000000 |  |  | Cd Min: | 0.00544 | at alpha= | 0 | deg
Mach: | 0.1 |  |  | Cl=0 at alpha= | -3 | deg
|  |  |  | @ Cl=0.1, Cd= | 0.0055938
|  |  |  | @ Cl=0.4, Cd= | 0.0054729
|  |  |  | @ Cl=0.6, Cd= | 0.0059868
alpha (deg) | Cl | Cd | Cm | Cl/Cd
-17.5 | -0.74 | 0.12216 | -0.023 | -6.059
-17 | -0.753 | 0.11481 | -0.024 | -6.558
-16.5 | -0.76 | 0.11288 | -0.023 | -6.73
-16 | -0.769 | 0.10581 | -0.024 | -7.265
-15.5 | -0.776 | 0.09838 | -0.025 | -7.888
-15 | -0.784 | 0.08923 | -0.027 | -8.782
-14.5 | -0.801 | 0.07137 | -0.031 | -11.226
-14 | -0.827 | 0.05015 | -0.035 | -16.485
-13.5 | -0.831 | 0.04258 | -0.036 | -19.509
-13 | -0.837 | 0.03304 | -0.039 | -25.344
-12.5 | -0.845 | 0.02359 | -0.041 | -35.821
-12 | -0.838 | 0.01986 | -0.042 | -42.202
-11.5 | -0.822 | 0.01766 | -0.044 | -46.549
-11 | -0.802 | 0.0155 | -0.045 | -51.73
-10.5 | -0.774 | 0.01455 | -0.046 | -53.208
-10 | -0.744 | 0.01307 | -0.047 | -56.974
-9.5 | -0.709 | 0.0122 | -0.048 | -58.138
-9 | -0.669 | 0.0115 | -0.049 | -58.196
-8.5 | -0.627 | 0.0107 | -0.05 | -58.62
-8 | -0.58 | 0.00989 | -0.051 | -58.67
-7.5 | -0.529 | 0.00924 | -0.052 | -57.214
-7 | -0.475 | 0.00931 | -0.053 | -51.082
-6.5 | -0.42 | 0.00865 | -0.053 | -48.568
-6 | -0.363 | 0.0087 | -0.054 | -41.728
-5.5 | -0.305 | 0.00787 | -0.055 | -38.688
-5 | -0.245 | 0.00773 | -0.056 | -31.693
-4.5 | -0.185 | 0.00745 | -0.057 | -24.758
-4 | -0.123 | 0.0076 | -0.058 | -16.229
-3.5 | -0.062 | 0.00741 | -0.058 | -8.33
-3 | 0 | 0.00585 | -0.059 | 0.034
-2.5 | 0.062 | 0.00563 | -0.06 | 11.064
-2 | 0.125 | 0.00557 | -0.061 | 22.356
-1.5 | 0.187 | 0.00557 | -0.062 | 33.645
-1 | 0.25 | 0.0056 | -0.063 | 44.563
-0.5 | 0.312 | 0.00545 | -0.064 | 57.196
0 | 0.377 | 0.00544 | -0.064 | 69.319
0.5 | 0.44 | 0.00553 | -0.065 | 79.587
1 | 0.503 | 0.00566 | -0.066 | 88.901
1.5 | 0.566 | 0.00574 | -0.067 | 98.504
2 | 0.628 | 0.00619 | -0.068 | 101.458
2.5 | 0.691 | 0.0063 | -0.069 | 109.748
3 | 0.754 | 0.00646 | -0.07 | 116.668
3.5 | 0.812 | 0.00658 | -0.07 | 123.381
4 | 0.874 | 0.0067 | -0.071 | 130.407
4.5 | 0.936 | 0.00684 | -0.072 | 136.784
5 | 0.998 | 0.00684 | -0.073 | 145.861
5.5 | 1.059 | 0.00707 | -0.074 | 149.819
6 | 1.119 | 0.00745 | -0.075 | 150.171
6.5 | 1.178 | 0.00757 | -0.076 | 155.505
7 | 1.236 | 0.00815 | -0.076 | 151.663
7.5 | 1.293 | 0.0089 | -0.077 | 145.388
8 | 1.32 | 0.01063 | -0.076 | 124.174
8.5 | 1.362 | 0.01269 | -0.077 | 107.321
9 | 1.405 | 0.01467 | -0.077 | 95.762
9.5 | 1.446 | 0.01659 | -0.077 | 87.142
10 | 1.485 | 0.01855 | -0.078 | 80.051
10.5 | 1.524 | 0.01963 | -0.079 | 77.606
11 | 1.56 | 0.02101 | -0.079 | 74.255
11.5 | 1.592 | 0.02234 | -0.08 | 71.273
12 | 1.621 | 0.02353 | -0.08 | 68.91
12.5 | 1.646 | 0.02595 | -0.081 | 63.416
13 | 1.668 | 0.02757 | -0.081 | 60.484
13.5 | 1.686 | 0.0293 | -0.082 | 57.533
14 | 1.7 | 0.03087 | -0.082 | 55.086
14.5 | 1.711 | 0.03299 | -0.083 | 51.855
15 | 1.717 | 0.03478 | -0.083 | 49.369
15.5 | 1.719 | 0.0372 | -0.084 | 46.215
16 | 1.718 | 0.03953 | -0.084 | 43.455
16.5 | 1.712 | 0.04213 | -0.085 | 40.64
17 | 1.702 | 0.04496 | -0.085 | 37.864
17.5 | 1.689 | 0.04811 | -0.085 | 35.11
18 | 1.667 | 0.05111 | -0.086 | 32.612
18.5 | 1.636 | 0.05469 | -0.086 | 29.917
19 | 1.602 | 0.05835 | -0.087 | 27.462
19.5 | 1.566 | 0.06244 | -0.087 | 25.074
20 | 1.526 | 0.06709 | -0.087 | 22.739

## 60. Re 3M Mach 0.10 (2)
BIGFOIL.COM POLAR EXPORT
GA 35-417
GA 35-417 |  |  |  | Cl Max: | 1.5977 | at alpha= | 20 | deg
XFOIL ncrit=9 |  |  |  | L/D Max: | 170.273 | at alpha= | 5.5 | deg
Re: | 3000000 |  |  | Cd Min: | 0.09855 | at alpha= | -20 | deg
Mach: | 0.1 |  |  | Cl=0 at alpha= | -2.9697 | deg
|  |  |  | @ Cl=0.1, Cd= | 0.0057875
|  |  |  | @ Cl=0.4, Cd= | 0.0051554
|  |  |  | @ Cl=0.6, Cd= | 0.00518
alpha (deg) | Cl | Cd | Cm | Cl/Cd
-20 | -1.0566 | 0.09855 | -0.0448 | -10.7215
-18 | -1.2073 | 0.04456 | -0.0816 | -27.0938
-17.5 | -1.2228 | 0.03861 | -0.0824 | -31.6706
-17 | -1.2247 | 0.03366 | -0.0832 | -36.3844
-16.5 | -1.2203 | 0.02962 | -0.0832 | -41.1985
-16 | -1.2157 | 0.02599 | -0.0823 | -46.7757
-15.5 | -1.2013 | 0.02344 | -0.0807 | -51.25
-15 | -1.1867 | 0.02123 | -0.0782 | -55.8973
-14.5 | -1.1692 | 0.01949 | -0.0751 | -59.9897
-14 | -1.1522 | 0.01813 | -0.0708 | -63.5521
-13.5 | -1.1273 | 0.01714 | -0.0667 | -65.7701
-13 | -1.0937 | 0.01587 | -0.064 | -68.9162
-12.5 | -1.0522 | 0.01491 | -0.0623 | -70.5701
-12 | -1.0064 | 0.01409 | -0.0611 | -71.4265
-11.5 | -0.958 | 0.01339 | -0.0602 | -71.5459
-11 | -0.9073 | 0.01275 | -0.0595 | -71.1608
-10 | -0.8039 | 0.01149 | -0.0586 | -69.9652
-9.5 | -0.7504 | 0.01095 | -0.0583 | -68.5297
-9 | -0.6953 | 0.01049 | -0.0583 | -66.2822
-8.5 | -0.6394 | 0.01012 | -0.0584 | -63.1818
-8 | -0.5832 | 0.00975 | -0.0585 | -59.8154
-7.5 | -0.5262 | 0.00941 | -0.0587 | -55.9192
-7 | -0.4689 | 0.00914 | -0.059 | -51.302
-6.5 | -0.4115 | 0.00878 | -0.0593 | -46.8679
-6 | -0.3534 | 0.00853 | -0.0598 | -41.4302
-5 | -0.2368 | 0.00801 | -0.0607 | -29.563
-4.5 | -0.1783 | 0.00775 | -0.0612 | -23.0065
-4 | -0.1199 | 0.00749 | -0.0617 | -16.008
-3.5 | -0.0616 | 0.00709 | -0.0623 | -8.6883
-3 | -0.0035 | 0.00667 | -0.0629 | -0.52474
-2.5 | 0.0543 | 0.00619 | -0.0636 | 8.7722
-2 | 0.1122 | 0.00568 | -0.0643 | 19.7535
-1.5 | 0.1712 | 0.00538 | -0.0651 | 31.8216
-1 | 0.2308 | 0.00526 | -0.0659 | 43.8783
-0.5 | 0.2906 | 0.00521 | -0.0667 | 55.7774
0.5 | 0.4108 | 0.00515 | -0.0683 | 79.767
1 | 0.4706 | 0.00515 | -0.0692 | 91.3786
1.5 | 0.5306 | 0.00515 | -0.07 | 103.0291
2 | 0.59 | 0.00518 | -0.0708 | 113.8996
2.5 | 0.6498 | 0.00518 | -0.0717 | 125.444
3 | 0.7088 | 0.00523 | -0.0724 | 135.5258
3.5 | 0.7681 | 0.00526 | -0.0732 | 146.0266
4 | 0.8266 | 0.00536 | -0.0739 | 154.2164
4.5 | 0.8849 | 0.00549 | -0.0746 | 161.184
5 | 0.9426 | 0.00565 | -0.0752 | 166.8319
5.5 | 0.9995 | 0.00587 | -0.0756 | 170.2726
6 | 1.0534 | 0.00631 | -0.0757 | 166.9414
6.5 | 1.1072 | 0.00672 | -0.0757 | 164.7619
7.5 | 1.1989 | 0.00836 | -0.0734 | 143.4091
8 | 1.2376 | 0.00934 | -0.071 | 132.5054
8.5 | 1.2684 | 0.01041 | -0.0674 | 121.8444
9 | 1.2913 | 0.01133 | -0.0623 | 113.9718
9.5 | 1.297 | 0.01282 | -0.0552 | 101.17
10 | 1.3099 | 0.01465 | -0.0504 | 89.413
10.5 | 1.3256 | 0.0167 | -0.0465 | 79.3772
11 | 1.345 | 0.01877 | -0.0435 | 71.6569
11.5 | 1.365 | 0.02096 | -0.0409 | 65.124
12 | 1.3862 | 0.02318 | -0.0387 | 59.8016
12.5 | 1.4052 | 0.02565 | -0.0365 | 54.7836
13 | 1.4247 | 0.0282 | -0.0347 | 50.5213
13.5 | 1.4455 | 0.0308 | -0.0331 | 46.9318
14 | 1.4644 | 0.03366 | -0.0317 | 43.5056
14.5 | 1.4829 | 0.03669 | -0.0305 | 40.417
15 | 1.5017 | 0.03977 | -0.0296 | 37.7596
15.5 | 1.5165 | 0.04333 | -0.0286 | 34.9988
16 | 1.5339 | 0.04676 | -0.028 | 32.8037
16.5 | 1.5467 | 0.05073 | -0.0275 | 30.4889
17 | 1.5598 | 0.0548 | -0.0272 | 28.4635
17.5 | 1.5693 | 0.05937 | -0.0271 | 26.4325
18 | 1.579 | 0.06409 | -0.0273 | 24.6372
18.5 | 1.5848 | 0.06938 | -0.0278 | 22.8423
19 | 1.5925 | 0.07462 | -0.0286 | 21.3415
19.5 | 1.5965 | 0.08046 | -0.0297 | 19.8422
20 | 1.5977 | 0.08684 | -0.0312 | 18.3982

## 61. Re 3M Mach 0.25 (1)
BIGFOIL.COM POLAR EXPORT
GA 35-417
GA 35-417 |  |  |  | Cl Max: | 1.653 | at alpha= | 13.5 | deg
JavaFoil+Calcfoil stall+Eppler ext transition |  |  |  | L/D Max: | 152.64 | at alpha= | 6.5 | deg
Re: | 3000000 |  |  | Cd Min: | 0.00544 | at alpha= | -0.5 | deg
Mach: | 0.25 |  |  | Cl=0 at alpha= | -3 | deg
|  |  |  | @ Cl=0.1, Cd= | 0.005685
|  |  |  | @ Cl=0.4, Cd= | 0.0057156
|  |  |  | @ Cl=0.6, Cd= | 0.006044
alpha (deg) | Cl | Cd | Cm | Cl/Cd
-16.5 | -0.495 | 0.12801 | -0.021 | -3.865
-16 | -0.534 | 0.11875 | -0.022 | -4.494
-15.5 | -0.568 | 0.11283 | -0.022 | -5.033
-15 | -0.599 | 0.10609 | -0.023 | -5.642
-14.5 | -0.626 | 0.09738 | -0.025 | -6.432
-14 | -0.647 | 0.09193 | -0.026 | -7.042
-13.5 | -0.665 | 0.08487 | -0.027 | -7.835
-13 | -0.68 | 0.07633 | -0.029 | -8.906
-12.5 | -0.721 | 0.04808 | -0.037 | -14.996
-12 | -0.747 | 0.03255 | -0.041 | -22.947
-11.5 | -0.762 | 0.02359 | -0.043 | -32.285
-11 | -0.757 | 0.02011 | -0.045 | -37.638
-10.5 | -0.746 | 0.01703 | -0.046 | -43.826
-10 | -0.729 | 0.01457 | -0.048 | -50
-9.5 | -0.701 | 0.01332 | -0.049 | -52.619
-9 | -0.667 | 0.01241 | -0.05 | -53.743
-8.5 | -0.628 | 0.01162 | -0.051 | -54.065
-8 | -0.585 | 0.01094 | -0.052 | -53.461
-7.5 | -0.538 | 0.00957 | -0.053 | -56.203
-7 | -0.485 | 0.00962 | -0.054 | -50.365
-6.5 | -0.429 | 0.00923 | -0.055 | -46.485
-6 | -0.371 | 0.0086 | -0.056 | -43.183
-5.5 | -0.312 | 0.00812 | -0.057 | -38.44
-5 | -0.251 | 0.00781 | -0.057 | -32.152
-4.5 | -0.189 | 0.00756 | -0.058 | -25.039
-4 | -0.127 | 0.00734 | -0.059 | -17.249
-3.5 | -0.063 | 0.0075 | -0.06 | -8.448
-3 | 0 | 0.00583 | -0.061 | 0.035
-2.5 | 0.064 | 0.00573 | -0.062 | 11.175
-2 | 0.128 | 0.00565 | -0.063 | 22.652
-1.5 | 0.192 | 0.00565 | -0.064 | 34.079
-1 | 0.256 | 0.00569 | -0.064 | 45.083
-0.5 | 0.321 | 0.00544 | -0.065 | 58.882
0 | 0.388 | 0.00574 | -0.066 | 67.558
0.5 | 0.452 | 0.00561 | -0.067 | 80.625
1 | 0.517 | 0.0057 | -0.068 | 90.703
1.5 | 0.581 | 0.00593 | -0.069 | 98.105
2 | 0.646 | 0.00632 | -0.07 | 102.159
2.5 | 0.71 | 0.00644 | -0.071 | 110.221
3 | 0.775 | 0.00662 | -0.071 | 117.049
3.5 | 0.834 | 0.00676 | -0.072 | 123.515
4 | 0.898 | 0.00684 | -0.073 | 131.329
4.5 | 0.961 | 0.00705 | -0.074 | 136.43
5 | 1.025 | 0.00706 | -0.075 | 145.155
5.5 | 1.087 | 0.00729 | -0.076 | 149.073
6 | 1.148 | 0.00778 | -0.077 | 147.548
6.5 | 1.209 | 0.00792 | -0.078 | 152.64
7 | 1.268 | 0.0086 | -0.079 | 147.477
7.5 | 1.298 | 0.01029 | -0.078 | 126.147
8 | 1.346 | 0.0117 | -0.078 | 114.986
8.5 | 1.389 | 0.01383 | -0.078 | 100.393
9 | 1.431 | 0.016 | -0.079 | 89.421
9.5 | 1.468 | 0.01912 | -0.079 | 76.798
10 | 1.507 | 0.0201 | -0.08 | 74.988
10.5 | 1.542 | 0.02136 | -0.08 | 72.198
11 | 1.573 | 0.02274 | -0.081 | 69.197
11.5 | 1.6 | 0.02437 | -0.081 | 65.668
12 | 1.621 | 0.02673 | -0.082 | 60.636
12.5 | 1.637 | 0.02883 | -0.082 | 56.78
13 | 1.648 | 0.0306 | -0.083 | 53.856
13.5 | 1.653 | 0.03251 | -0.083 | 50.859
14 | 1.652 | 0.03475 | -0.084 | 47.54
14.5 | 1.645 | 0.03718 | -0.085 | 44.24
15 | 1.625 | 0.04303 | -0.085 | 37.755
15.5 | 1.609 | 0.04286 | -0.085 | 37.549
16 | 1.582 | 0.04583 | -0.086 | 34.53
16.5 | 1.549 | 0.04926 | -0.086 | 31.437
17 | 1.508 | 0.0532 | -0.086 | 28.341
17.5 | 1.46 | 0.05809 | -0.087 | 25.14
18 | 1.397 | 0.06334 | -0.087 | 22.059
18.5 | 1.322 | 0.06906 | -0.087 | 19.146

## 62. Re 3M Mach 0.25 (2)
BIGFOIL.COM POLAR EXPORT
GA 35-417
GA 35-417 |  |  |  | Cl Max: | 1.5544 | at alpha= | 19.5 | deg
XFOIL ncrit=9 |  |  |  | L/D Max: | 171.023 | at alpha= | 5.5 | deg
Re: | 3000000 |  |  | Cd Min: | 0.14103 | at alpha= | -18.5 | deg
Mach: | 0.25 |  |  | Cl=0 at alpha= | -2.9758 | deg
|  |  |  | @ Cl=0.1, Cd= | 0.0059529
|  |  |  | @ Cl=0.4, Cd= | 0.0052417
|  |  |  | @ Cl=0.6, Cd= | 0.0052681
alpha (deg) | Cl | Cd | Cm | Cl/Cd
-18.5 | -0.7265 | 0.14103 | -0.0243 | -5.1514
-18 | -0.8046 | 0.11691 | -0.0403 | -6.8822
-17.5 | -0.9052 | 0.0911 | -0.0579 | -9.9363
-17 | -0.9721 | 0.07248 | -0.0706 | -13.412
-16.5 | -1.0121 | 0.0595 | -0.079 | -17.0101
-15.5 | -1.0688 | 0.04049 | -0.089 | -26.3966
-15 | -1.0808 | 0.03398 | -0.0909 | -31.8069
-14.5 | -1.0854 | 0.02881 | -0.091 | -37.6744
-14 | -1.0821 | 0.02488 | -0.0897 | -43.4928
-13.5 | -1.0743 | 0.02184 | -0.087 | -49.1896
-13 | -1.0619 | 0.01955 | -0.0832 | -54.3171
-12.5 | -1.0487 | 0.01793 | -0.0776 | -58.4886
-12 | -1.0247 | 0.01636 | -0.0728 | -62.6345
-11.5 | -0.9848 | 0.01507 | -0.07 | -65.3484
-11 | -0.9376 | 0.01407 | -0.0679 | -66.6382
-10.5 | -0.8865 | 0.01323 | -0.0664 | -67.0068
-10 | -0.8335 | 0.01245 | -0.0651 | -66.9478
-9.5 | -0.7792 | 0.01171 | -0.0641 | -66.5414
-9 | -0.7227 | 0.01109 | -0.0634 | -65.1668
-8 | -0.6063 | 0.01013 | -0.0626 | -59.8519
-7.5 | -0.547 | 0.00974 | -0.0624 | -56.1602
-7 | -0.4872 | 0.0094 | -0.0624 | -51.8298
-6.5 | -0.4271 | 0.00904 | -0.0624 | -47.2456
-6 | -0.3669 | 0.00873 | -0.0626 | -42.0275
-5.5 | -0.3062 | 0.00845 | -0.0629 | -36.2367
-5 | -0.2455 | 0.00814 | -0.0632 | -30.1597
-4.5 | -0.1846 | 0.00789 | -0.0636 | -23.3967
-4 | -0.1236 | 0.00763 | -0.064 | -16.1992
-3.5 | -0.0631 | 0.00725 | -0.0645 | -8.7034
-3 | -0.0029 | 0.00683 | -0.0651 | -0.4246
-2.5 | 0.057 | 0.00637 | -0.0657 | 8.9482
-2 | 0.1168 | 0.00579 | -0.0664 | 20.1727
-1.5 | 0.1777 | 0.00546 | -0.0671 | 32.5458
-1 | 0.2392 | 0.00536 | -0.0679 | 44.6269
-0.5 | 0.3015 | 0.00525 | -0.0688 | 57.4286
0 | 0.3637 | 0.00523 | -0.0696 | 69.5411
0.5 | 0.4256 | 0.00525 | -0.0704 | 81.0667
1 | 0.488 | 0.00523 | -0.0713 | 93.3078
1.5 | 0.5498 | 0.00526 | -0.0722 | 104.5247
2 | 0.6118 | 0.00527 | -0.073 | 116.0911
2.5 | 0.6733 | 0.00531 | -0.0738 | 126.7985
3 | 0.7349 | 0.00533 | -0.0746 | 137.8799
3.5 | 0.7959 | 0.00542 | -0.0753 | 146.845
4 | 0.8568 | 0.00552 | -0.076 | 155.2174
4.5 | 0.9174 | 0.00565 | -0.0765 | 162.3717
5 | 0.9774 | 0.00581 | -0.077 | 168.2272
5.5 | 1.0364 | 0.00606 | -0.0773 | 171.0231
6 | 1.0917 | 0.00654 | -0.0771 | 166.9266
6.5 | 1.1463 | 0.00702 | -0.0767 | 163.2906
7 | 1.1931 | 0.0079 | -0.0752 | 151.0253
7.5 | 1.2336 | 0.00893 | -0.0726 | 138.1411
8 | 1.2656 | 0.01004 | -0.0686 | 126.0558
9 | 1.2858 | 0.01276 | -0.0544 | 100.768
9.5 | 1.2975 | 0.01489 | -0.0493 | 87.139
10 | 1.3086 | 0.01743 | -0.045 | 75.0775
10.5 | 1.322 | 0.02011 | -0.0413 | 65.7384
11 | 1.337 | 0.02287 | -0.0382 | 58.4609
11.5 | 1.3551 | 0.02557 | -0.0357 | 52.9957
12 | 1.3756 | 0.02824 | -0.0335 | 48.711
12.5 | 1.3958 | 0.03112 | -0.0316 | 44.8522
13 | 1.4143 | 0.03427 | -0.0299 | 41.2693
13.5 | 1.4349 | 0.03738 | -0.0285 | 38.3868
14 | 1.4518 | 0.04092 | -0.0272 | 35.479
14.5 | 1.4715 | 0.04433 | -0.0261 | 33.1942
15 | 1.4858 | 0.04833 | -0.0252 | 30.7428
15.5 | 1.5018 | 0.05235 | -0.0245 | 28.6877
16 | 1.5141 | 0.05686 | -0.0241 | 26.6286
16.5 | 1.5242 | 0.06173 | -0.0239 | 24.6914
17 | 1.5345 | 0.06678 | -0.024 | 22.9784
17.5 | 1.5406 | 0.07243 | -0.0245 | 21.2702
18 | 1.5481 | 0.07817 | -0.0252 | 19.8043
18.5 | 1.551 | 0.08459 | -0.0265 | 18.3355
19 | 1.5523 | 0.09148 | -0.0281 | 16.9687
19.5 | 1.5544 | 0.09843 | -0.0301 | 15.7919
20 | 1.553 | 0.10603 | -0.0327 | 14.6468

## 63. Re 3M Mach 0.50 (1)
BIGFOIL.COM POLAR EXPORT
GA 35-417
GA 35-417 |  |  |  | Cl Max: | 1.511 | at alpha= | 9.5 | deg
JavaFoil+Calcfoil stall+Eppler ext transition |  |  |  | L/D Max: | 134.095 | at alpha= | 5 | deg
Re: | 3000000 |  |  | Cd Min: | 0.00591 | at alpha= | -0.5 | deg
Mach: | 0.5 |  |  | Cl=0 at alpha= | -3 | deg
|  |  |  | @ Cl=0.1, Cd= | 0.0061276
|  |  |  | @ Cl=0.4, Cd= | 0.006078
|  |  |  | @ Cl=0.6, Cd= | 0.0062564
alpha (deg) | Cl | Cd | Cm | Cl/Cd
-20 | -0.965 | 0.17086 | -0.023 | -5.649
-19.5 | -0.937 | 0.16365 | -0.023 | -5.726
-19 | -0.909 | 0.15954 | -0.024 | -5.699
-18.5 | -0.881 | 0.15534 | -0.024 | -5.674
-18 | -0.853 | 0.14994 | -0.024 | -5.692
-17.5 | -0.828 | 0.15575 | -0.025 | -5.314
-17 | -0.8 | 0.14291 | -0.026 | -5.598
-16.5 | -0.771 | 0.13666 | -0.026 | -5.644
-16 | -0.743 | 0.13056 | -0.026 | -5.687
-15.5 | -0.712 | 0.12393 | -0.025 | -5.749
-15 | -0.684 | 0.11917 | -0.025 | -5.741
-14.5 | -0.656 | 0.11785 | -0.026 | -5.565
-14 | -0.628 | 0.11342 | -0.026 | -5.533
-13.5 | -0.599 | 0.10933 | -0.026 | -5.481
-13 | -0.572 | 0.10764 | -0.027 | -5.313
-12.5 | -0.543 | 0.10087 | -0.026 | -5.38
-12 | -0.513 | 0.09446 | -0.024 | -5.427
-11.5 | -0.484 | 0.09069 | -0.024 | -5.341
-11 | -0.456 | 0.08528 | -0.025 | -5.352
-10.5 | -0.428 | 0.08132 | -0.026 | -5.266
-10 | -0.4 | 0.07899 | -0.026 | -5.063
-9.5 | -0.371 | 0.06787 | -0.026 | -5.473
-9 | -0.343 | 0.06444 | -0.027 | -5.325
-8.5 | -0.315 | 0.05853 | -0.029 | -5.389
-8 | -0.331 | 0.01924 | -0.054 | -17.225
-7.5 | -0.499 | 0.01462 | -0.057 | -34.097
-7 | -0.489 | 0.01248 | -0.059 | -39.148
-6.5 | -0.451 | 0.01139 | -0.061 | -39.578
-6 | -0.401 | 0.01014 | -0.062 | -39.586
-5.5 | -0.342 | 0.00927 | -0.063 | -36.878
-5 | -0.277 | 0.00829 | -0.064 | -33.474
-4.5 | -0.21 | 0.00889 | -0.065 | -23.632
-4 | -0.141 | 0.00806 | -0.066 | -17.469
-3.5 | -0.071 | 0.00782 | -0.067 | -9.027
-3 | 0 | 0.00624 | -0.068 | 0.036
-2.5 | 0.071 | 0.00618 | -0.069 | 11.565
-2 | 0.143 | 0.00605 | -0.07 | 23.634
-1.5 | 0.215 | 0.00597 | -0.071 | 36.027
-1 | 0.287 | 0.00598 | -0.072 | 47.909
-0.5 | 0.358 | 0.00591 | -0.073 | 60.596
0 | 0.433 | 0.00621 | -0.074 | 69.821
0.5 | 0.506 | 0.00636 | -0.075 | 79.531
1 | 0.578 | 0.00618 | -0.076 | 93.515
1.5 | 0.65 | 0.00643 | -0.077 | 101.127
2 | 0.722 | 0.00695 | -0.078 | 103.883
2.5 | 0.794 | 0.00717 | -0.079 | 110.713
3 | 0.866 | 0.00739 | -0.08 | 117.222
3.5 | 0.931 | 0.00763 | -0.081 | 121.952
4 | 1.001 | 0.00786 | -0.082 | 127.367
4.5 | 1.072 | 0.00808 | -0.083 | 132.695
5 | 1.126 | 0.0084 | -0.083 | 134.095
5.5 | 1.184 | 0.00913 | -0.083 | 129.689
6 | 1.244 | 0.00998 | -0.084 | 124.65
6.5 | 1.3 | 0.01132 | -0.084 | 114.823
7 | 1.354 | 0.01291 | -0.084 | 104.88
7.5 | 1.404 | 0.01517 | -0.085 | 92.528
8 | 1.445 | 0.01896 | -0.085 | 76.218
8.5 | 1.477 | 0.0235 | -0.085 | 62.848
9 | 1.503 | 0.02536 | -0.086 | 59.249
9.5 | 1.511 | 0.0272 | -0.087 | 55.562
10 | 1.489 | 0.03123 | -0.087 | 47.679
10.5 | 1.41 | 0.03462 | -0.088 | 40.71
11 | 0.926 | 0.03839 | -0.088 | 24.124
11.5 | 0.955 | 0.04207 | -0.089 | 22.699
12 | 0.853 | 0.09335 | -0.046 | 9.142
12.5 | 0.881 | 0.1002 | -0.046 | 8.792
13 | 0.909 | 0.10228 | -0.047 | 8.89
13.5 | 1.037 | 0.07299 | -0.086 | 14.212
14 | 0.97 | 0.11756 | -0.055 | 8.25
14.5 | 1.002 | 0.1203 | -0.059 | 8.33

## 64. Re 3M Mach 0.50 (2)
BIGFOIL.COM POLAR EXPORT
GA 35-417
GA 35-417 |  |  |  | Cl Max: | 1.4187 | at alpha= | 15.5 | deg
XFOIL ncrit=9 |  |  |  | L/D Max: | 171.5 | at alpha= | 5.5 | deg
Re: | 3000000 |  |  | Cd Min: | 0.19865 | at alpha= | 20 | deg
Mach: | 0.5 |  |  | Cl=0 at alpha= | -3.0057 | deg
|  |  |  | @ Cl=0.1, Cd= | 0.0067337
|  |  |  | @ Cl=0.4, Cd= | 0.0055731
|  |  |  | @ Cl=0.6, Cd= | 0.0056683
alpha (deg) | Cl | Cd | Cm | Cl/Cd
-13 | -0.3873 | 0.11434 | -0.0515 | -3.3873
-12.5 | -0.417 | 0.09944 | -0.0612 | -4.1935
-12 | -0.4511 | 0.08524 | -0.0709 | -5.2921
-11.5 | -0.4837 | 0.07223 | -0.0796 | -6.6967
-11 | -0.5062 | 0.06006 | -0.0876 | -8.4282
-10.5 | -0.5307 | 0.04886 | -0.0957 | -10.8616
-10 | -0.558 | 0.03927 | -0.102 | -14.2093
-9.5 | -0.5864 | 0.03102 | -0.1056 | -18.9039
-9 | -0.6154 | 0.0243 | -0.1053 | -25.3251
-8.5 | -0.6421 | 0.01927 | -0.0997 | -33.3212
-8 | -0.6552 | 0.01542 | -0.0907 | -42.4903
-7.5 | -0.6234 | 0.01263 | -0.0848 | -49.3587
-7 | -0.5641 | 0.01129 | -0.0813 | -49.9646
-6.5 | -0.4964 | 0.01046 | -0.079 | -47.457
-6 | -0.4257 | 0.00989 | -0.0774 | -43.0435
-5.5 | -0.355 | 0.0094 | -0.0763 | -37.766
-5 | -0.2836 | 0.00897 | -0.0755 | -31.6165
-4.5 | -0.2126 | 0.00854 | -0.0751 | -24.8946
-4 | -0.1413 | 0.00823 | -0.0748 | -17.1689
-3.5 | -0.0699 | 0.00793 | -0.0749 | -8.8146
-3 | 0.0008 | 0.00754 | -0.0751 | 0.1061
-2.5 | 0.0696 | 0.00699 | -0.0754 | 9.9571
-2 | 0.1384 | 0.00641 | -0.0759 | 21.5913
-1.5 | 0.2075 | 0.00584 | -0.0765 | 35.5308
-1 | 0.2782 | 0.00564 | -0.0772 | 49.3262
-0.5 | 0.3501 | 0.00558 | -0.0781 | 62.7419
0 | 0.4222 | 0.00557 | -0.079 | 75.7989
0.5 | 0.4936 | 0.00561 | -0.0798 | 87.9857
1 | 0.5659 | 0.00563 | -0.0808 | 100.5151
1.5 | 0.6372 | 0.00571 | -0.0816 | 111.5937
2 | 0.7093 | 0.00576 | -0.0824 | 123.1424
2.5 | 0.7803 | 0.00588 | -0.083 | 132.7041
3 | 0.8521 | 0.00594 | -0.0837 | 143.4512
3.5 | 0.923 | 0.00607 | -0.0841 | 152.0593
4 | 0.9937 | 0.00622 | -0.0843 | 159.7588
4.5 | 1.0634 | 0.00643 | -0.0843 | 165.381
5 | 1.1327 | 0.00668 | -0.084 | 169.5659
5.5 | 1.2005 | 0.007 | -0.0832 | 171.5
6 | 1.2573 | 0.0077 | -0.0807 | 163.2857
6.5 | 1.2983 | 0.00875 | -0.0759 | 148.3771
7 | 1.298 | 0.01032 | -0.0649 | 125.7752
7.5 | 1.2915 | 0.013 | -0.0556 | 99.3462
8 | 1.2778 | 0.0165 | -0.0468 | 77.4424
8.5 | 1.2816 | 0.02067 | -0.0429 | 62.0029
9 | 1.2813 | 0.02482 | -0.0379 | 51.6237
9.5 | 1.2827 | 0.02917 | -0.0338 | 43.9733
10 | 1.2838 | 0.03393 | -0.0302 | 37.8367
10.5 | 1.2905 | 0.03861 | -0.0274 | 33.424
11 | 1.3028 | 0.04315 | -0.0251 | 30.1924
11.5 | 1.3186 | 0.04768 | -0.0232 | 27.6552
12 | 1.3362 | 0.05227 | -0.0215 | 25.5634
12.5 | 1.3547 | 0.05703 | -0.0202 | 23.7542
13 | 1.3712 | 0.06216 | -0.0192 | 22.0592
13.5 | 1.3847 | 0.0678 | -0.0186 | 20.4233
14 | 1.3995 | 0.07357 | -0.0183 | 19.0227
14.5 | 1.4096 | 0.08009 | -0.0186 | 17.6002
15 | 1.4158 | 0.08727 | -0.0195 | 16.2232
15.5 | 1.4187 | 0.09515 | -0.0211 | 14.9101
16 | 1.416 | 0.10392 | -0.0235 | 13.6259
16.5 | 1.4074 | 0.11382 | -0.0272 | 12.3651
17 | 1.3944 | 0.12453 | -0.0319 | 11.1973
17.5 | 1.381 | 0.13567 | -0.0375 | 10.1791
18 | 1.3654 | 0.14736 | -0.044 | 9.2657
18.5 | 1.3493 | 0.15951 | -0.0515 | 8.459
19 | 1.3307 | 0.17231 | -0.06 | 7.7227
19.5 | 1.313 | 0.18531 | -0.0691 | 7.0854
20 | 1.2962 | 0.19865 | -0.0787 | 6.525

## 65. Re 4M Mach 0.00 (1)
BIGFOIL.COM POLAR EXPORT
GA 35-417
GA 35-417 |  |  |  | Cl Max: | 1.737 | at alpha= | 16 | deg
JavaFoil+Calcfoil stall+Eppler ext transition |  |  |  | L/D Max: | 152.481 | at alpha= | 6.5 | deg
Re: | 4000000 |  |  | Cd Min: | 0.00529 | at alpha= | -0.5 | deg
Mach: | 0 |  |  | Cl=0 at alpha= | -3 | deg
|  |  |  | @ Cl=0.1, Cd= | 0.0055065
|  |  |  | @ Cl=0.4, Cd= | 0.0053398
|  |  |  | @ Cl=0.6, Cd= | 0.0057926
alpha (deg) | Cl | Cd | Cm | Cl/Cd
-18 | -0.768 | 0.1232 | -0.023 | -6.234
-17.5 | -0.784 | 0.11093 | -0.025 | -7.064
-17 | -0.794 | 0.10323 | -0.026 | -7.696
-16.5 | -0.797 | 0.1027 | -0.025 | -7.756
-16 | -0.805 | 0.09463 | -0.027 | -8.501
-15.5 | -0.814 | 0.08401 | -0.028 | -9.688
-15 | -0.832 | 0.06666 | -0.031 | -12.475
-14.5 | -0.859 | 0.04566 | -0.035 | -18.822
-14 | -0.866 | 0.0368 | -0.037 | -23.54
-13.5 | -0.867 | 0.03138 | -0.038 | -27.622
-13 | -0.869 | 0.02448 | -0.04 | -35.487
-12.5 | -0.866 | 0.01971 | -0.041 | -43.95
-12 | -0.852 | 0.01733 | -0.043 | -49.182
-11.5 | -0.833 | 0.01572 | -0.044 | -52.946
-11 | -0.81 | 0.0141 | -0.045 | -57.437
-10.5 | -0.78 | 0.01326 | -0.046 | -58.799
-10 | -0.748 | 0.01225 | -0.047 | -61.029
-9.5 | -0.712 | 0.01132 | -0.048 | -62.872
-9 | -0.671 | 0.01074 | -0.049 | -62.511
-8.5 | -0.628 | 0.00972 | -0.05 | -64.531
-8 | -0.579 | 0.00931 | -0.051 | -62.117
-7.5 | -0.527 | 0.00879 | -0.051 | -59.979
-7 | -0.474 | 0.00883 | -0.052 | -53.609
-6.5 | -0.418 | 0.00822 | -0.053 | -50.874
-6 | -0.361 | 0.00827 | -0.054 | -43.714
-5.5 | -0.303 | 0.0075 | -0.055 | -40.412
-5 | -0.244 | 0.00737 | -0.056 | -33.067
-4.5 | -0.184 | 0.00712 | -0.056 | -25.781
-4 | -0.123 | 0.00728 | -0.057 | -16.868
-3.5 | -0.061 | 0.00709 | -0.058 | -8.663
-3 | 0 | 0.00569 | -0.059 | 0.035
-2.5 | 0.062 | 0.00558 | -0.06 | 11.105
-2 | 0.124 | 0.00546 | -0.061 | 22.726
-1.5 | 0.186 | 0.00539 | -0.062 | 34.547
-1 | 0.248 | 0.0054 | -0.062 | 46.014
-0.5 | 0.31 | 0.00529 | -0.063 | 58.712
0 | 0.375 | 0.00532 | -0.064 | 70.619
0.5 | 0.438 | 0.00537 | -0.065 | 81.529
1 | 0.5 | 0.00544 | -0.066 | 91.963
1.5 | 0.563 | 0.00553 | -0.067 | 101.874
2 | 0.625 | 0.00597 | -0.068 | 104.709
2.5 | 0.688 | 0.00612 | -0.068 | 112.329
3 | 0.75 | 0.00623 | -0.069 | 120.477
3.5 | 0.808 | 0.00636 | -0.07 | 127.029
4 | 0.87 | 0.00639 | -0.071 | 136.089
4.5 | 0.931 | 0.00657 | -0.072 | 141.802
5 | 0.993 | 0.00684 | -0.073 | 145.098
5.5 | 1.053 | 0.00721 | -0.074 | 146.095
6 | 1.113 | 0.00744 | -0.074 | 149.555
6.5 | 1.172 | 0.00769 | -0.075 | 152.481
7 | 1.23 | 0.00832 | -0.076 | 147.917
7.5 | 1.287 | 0.00905 | -0.077 | 142.237
8 | 1.312 | 0.01129 | -0.076 | 116.227
8.5 | 1.357 | 0.01298 | -0.076 | 104.563
9 | 1.402 | 0.01401 | -0.077 | 100.046
9.5 | 1.444 | 0.01582 | -0.077 | 91.289
10 | 1.484 | 0.01748 | -0.078 | 84.895
10.5 | 1.524 | 0.01828 | -0.078 | 83.343
11 | 1.56 | 0.01954 | -0.079 | 79.848
11.5 | 1.594 | 0.02056 | -0.08 | 77.508
12 | 1.624 | 0.02194 | -0.08 | 74.01
12.5 | 1.649 | 0.02398 | -0.081 | 68.763
13 | 1.672 | 0.02573 | -0.081 | 64.982
13.5 | 1.692 | 0.02733 | -0.082 | 61.922
14 | 1.709 | 0.02865 | -0.082 | 59.663
14.5 | 1.722 | 0.03055 | -0.083 | 56.348
15 | 1.731 | 0.03226 | -0.083 | 53.648
15.5 | 1.736 | 0.03441 | -0.084 | 50.44
16 | 1.737 | 0.03663 | -0.084 | 47.419
16.5 | 1.735 | 0.03885 | -0.085 | 44.658
17 | 1.73 | 0.04125 | -0.085 | 41.929
17.5 | 1.721 | 0.04379 | -0.086 | 39.295
18 | 1.702 | 0.04676 | -0.086 | 36.404
18.5 | 1.677 | 0.0497 | -0.086 | 33.746
19 | 1.649 | 0.05313 | -0.087 | 31.026
19.5 | 1.617 | 0.05662 | -0.087 | 28.563
20 | 1.583 | 0.06004 | -0.087 | 26.37

## 66. Re 4M Mach 0.00 (2)
BIGFOIL.COM POLAR EXPORT
GA 35-417
GA 35-417 |  |  |  | Cl Max: | 1.6423 | at alpha= | 20 | deg
XFOIL ncrit=9 |  |  |  | L/D Max: | 173.796 | at alpha= | 5 | deg
Re: | 4000000 |  |  | Cd Min: | 0.07834 | at alpha= | 20 | deg
Mach: | 0 |  |  | Cl=0 at alpha= | -2.9734 | deg
|  |  |  | @ Cl=0.1, Cd= | 0.0056716
|  |  |  | @ Cl=0.4, Cd= | 0.0048532
|  |  |  | @ Cl=0.6, Cd= | 0.004894
alpha (deg) | Cl | Cd | Cm | Cl/Cd
-20 | -1.2607 | 0.0653 | -0.0628 | -19.3063
-19 | -1.3418 | 0.04745 | -0.0657 | -28.2782
-18 | -1.3102 | 0.03341 | -0.0819 | -39.2158
-17.5 | -1.3055 | 0.02956 | -0.0818 | -44.1644
-17 | -1.3011 | 0.026 | -0.0809 | -50.0423
-16 | -1.2764 | 0.02103 | -0.077 | -60.6942
-15.5 | -1.2588 | 0.01931 | -0.0742 | -65.189
-15 | -1.2417 | 0.01791 | -0.0703 | -69.33
-14.5 | -1.2243 | 0.01688 | -0.0653 | -72.5296
-14 | -1.1885 | 0.01598 | -0.063 | -74.3742
-13.5 | -1.1476 | 0.01516 | -0.0614 | -75.6992
-13 | -1.1032 | 0.01443 | -0.0602 | -76.4518
-12.5 | -1.0562 | 0.01377 | -0.0593 | -76.703
-12 | -1.0097 | 0.01296 | -0.0583 | -77.909
-11.5 | -0.9603 | 0.01228 | -0.0577 | -78.2003
-11 | -0.9091 | 0.01171 | -0.0573 | -77.6345
-10.5 | -0.8565 | 0.01119 | -0.057 | -76.5416
-10 | -0.8038 | 0.01064 | -0.0569 | -75.5451
-9.5 | -0.7497 | 0.01017 | -0.0568 | -73.7168
-9 | -0.6944 | 0.0098 | -0.057 | -70.8571
-8.5 | -0.6388 | 0.0094 | -0.0571 | -67.9574
-8 | -0.5821 | 0.00912 | -0.0574 | -63.8268
-7.5 | -0.5256 | 0.00878 | -0.0577 | -59.8633
-7 | -0.4682 | 0.00851 | -0.0581 | -55.0176
-6.5 | -0.4107 | 0.00825 | -0.0586 | -49.7818
-6 | -0.3529 | 0.00799 | -0.059 | -44.1677
-5.5 | -0.2946 | 0.00777 | -0.0596 | -37.9151
-5 | -0.2365 | 0.00754 | -0.0601 | -31.366
-4.5 | -0.178 | 0.00733 | -0.0607 | -24.2838
-4 | -0.1194 | 0.00708 | -0.0613 | -16.8644
-3.5 | -0.0613 | 0.00676 | -0.0619 | -9.068
-3 | -0.0031 | 0.00643 | -0.0626 | -0.48212
-2.5 | 0.0551 | 0.00602 | -0.0633 | 9.1528
-2 | 0.1131 | 0.00557 | -0.064 | 20.3052
-1.5 | 0.1713 | 0.00524 | -0.0648 | 32.6908
-1 | 0.2304 | 0.00498 | -0.0656 | 46.2651
-0.5 | 0.29 | 0.00489 | -0.0665 | 59.3047
0 | 0.3495 | 0.00487 | -0.0673 | 71.7659
0.5 | 0.4095 | 0.00485 | -0.0682 | 84.433
1 | 0.469 | 0.00484 | -0.069 | 96.9008
1.5 | 0.5286 | 0.00487 | -0.0699 | 108.5421
2 | 0.5881 | 0.00489 | -0.0707 | 120.2658
2.5 | 0.6473 | 0.00491 | -0.0716 | 131.833
3 | 0.7062 | 0.00495 | -0.0724 | 142.6667
3.5 | 0.7648 | 0.00501 | -0.0732 | 152.6547
4 | 0.8231 | 0.00511 | -0.0739 | 161.0763
4.5 | 0.8809 | 0.00525 | -0.0746 | 167.7905
5 | 0.9385 | 0.0054 | -0.0752 | 173.7963
5.5 | 0.9936 | 0.00575 | -0.0755 | 172.8
6 | 1.0469 | 0.00621 | -0.0756 | 168.5829
6.5 | 1.098 | 0.0068 | -0.0754 | 161.4706
7 | 1.145 | 0.0076 | -0.0745 | 150.6579
7.5 | 1.1896 | 0.00843 | -0.0732 | 141.1151
8 | 1.2298 | 0.00935 | -0.0713 | 131.5294
8.5 | 1.266 | 0.01024 | -0.0686 | 123.6328
9 | 1.2934 | 0.01116 | -0.0644 | 115.8961
10 | 1.3184 | 0.01367 | -0.0524 | 96.4448
10.5 | 1.3391 | 0.01527 | -0.0489 | 87.6948
11 | 1.3614 | 0.017 | -0.0459 | 80.0824
11.5 | 1.384 | 0.01886 | -0.0433 | 73.3828
12 | 1.407 | 0.02083 | -0.0411 | 67.5468
12.5 | 1.4288 | 0.02297 | -0.039 | 62.2029
13 | 1.4526 | 0.02506 | -0.0372 | 57.9649
13.5 | 1.4723 | 0.02751 | -0.0354 | 53.5187
14 | 1.4942 | 0.02994 | -0.0339 | 49.9065
14.5 | 1.5141 | 0.03263 | -0.0326 | 46.4021
15 | 1.5318 | 0.03562 | -0.0314 | 43.0039
15.5 | 1.5497 | 0.03871 | -0.0304 | 40.0336
16 | 1.5645 | 0.04216 | -0.0295 | 37.1086
16.5 | 1.5786 | 0.04579 | -0.0288 | 34.4748
17 | 1.5913 | 0.04965 | -0.0283 | 32.0504
17.5 | 1.6028 | 0.05377 | -0.028 | 29.8084
18 | 1.6122 | 0.05822 | -0.0278 | 27.6915
18.5 | 1.6195 | 0.06306 | -0.028 | 25.6819
19 | 1.6266 | 0.06807 | -0.0285 | 23.896
19.5 | 1.636 | 0.07294 | -0.0292 | 22.4294
20 | 1.6423 | 0.07834 | -0.0302 | 20.9637

## 67. Re 4M Mach 0.10 (1)
BIGFOIL.COM POLAR EXPORT
GA 35-417
GA 35-417 |  |  |  | Cl Max: | 1.723 | at alpha= | 15.5 | deg
JavaFoil+Calcfoil stall+Eppler ext transition |  |  |  | L/D Max: | 151.727 | at alpha= | 6.5 | deg
Re: | 4000000 |  |  | Cd Min: | 0.00526 | at alpha= | -0.5 | deg
Mach: | 0.1 |  |  | Cl=0 at alpha= | -3 | deg
|  |  |  | @ Cl=0.1, Cd= | 0.0055095
|  |  |  | @ Cl=0.4, Cd= | 0.0053482
|  |  |  | @ Cl=0.6, Cd= | 0.0057868
alpha (deg) | Cl | Cd | Cm | Cl/Cd
-17.5 | -0.744 | 0.11617 | -0.024 | -6.403
-17 | -0.758 | 0.10786 | -0.025 | -7.031
-16.5 | -0.763 | 0.10756 | -0.024 | -7.097
-16 | -0.774 | 0.09939 | -0.026 | -7.79
-15.5 | -0.783 | 0.09089 | -0.027 | -8.619
-15 | -0.794 | 0.07954 | -0.029 | -9.985
-14.5 | -0.828 | 0.05355 | -0.034 | -15.464
-14 | -0.843 | 0.04091 | -0.036 | -20.605
-13.5 | -0.845 | 0.03528 | -0.038 | -23.952
-13 | -0.851 | 0.02704 | -0.04 | -31.477
-12.5 | -0.853 | 0.02118 | -0.041 | -40.282
-12 | -0.844 | 0.01799 | -0.043 | -46.897
-11.5 | -0.826 | 0.01621 | -0.044 | -50.969
-11 | -0.805 | 0.01439 | -0.045 | -55.986
-10.5 | -0.777 | 0.01353 | -0.046 | -57.464
-10 | -0.747 | 0.01224 | -0.047 | -61.035
-9.5 | -0.711 | 0.01148 | -0.048 | -61.941
-9 | -0.671 | 0.01087 | -0.049 | -61.779
-8.5 | -0.629 | 0.00976 | -0.05 | -64.47
-8 | -0.58 | 0.00941 | -0.051 | -61.648
-7.5 | -0.529 | 0.00876 | -0.052 | -60.372
-7 | -0.475 | 0.00885 | -0.053 | -53.721
-6.5 | -0.42 | 0.00818 | -0.053 | -51.356
-6 | -0.363 | 0.00823 | -0.054 | -44.081
-5.5 | -0.305 | 0.00754 | -0.055 | -40.366
-5 | -0.245 | 0.0073 | -0.056 | -33.538
-4.5 | -0.185 | 0.0072 | -0.057 | -25.623
-4 | -0.123 | 0.00721 | -0.058 | -17.111
-3.5 | -0.062 | 0.00713 | -0.058 | -8.656
-3 | 0 | 0.00571 | -0.059 | 0.035
-2.5 | 0.062 | 0.0056 | -0.06 | 11.123
-2 | 0.125 | 0.00545 | -0.061 | 22.853
-1.5 | 0.187 | 0.00534 | -0.062 | 35.051
-1 | 0.25 | 0.00546 | -0.063 | 45.754
-0.5 | 0.312 | 0.00526 | -0.064 | 59.335
0 | 0.377 | 0.00533 | -0.064 | 70.836
0.5 | 0.44 | 0.00538 | -0.065 | 81.764
1 | 0.503 | 0.00545 | -0.066 | 92.268
1.5 | 0.566 | 0.00554 | -0.067 | 102.195
2 | 0.628 | 0.00599 | -0.068 | 104.851
2.5 | 0.691 | 0.00614 | -0.069 | 112.481
3 | 0.754 | 0.00625 | -0.07 | 120.602
3.5 | 0.812 | 0.0064 | -0.07 | 126.952
4 | 0.874 | 0.00647 | -0.071 | 135.078
4.5 | 0.936 | 0.0066 | -0.072 | 141.932
5 | 0.998 | 0.00679 | -0.073 | 146.842
5.5 | 1.059 | 0.00728 | -0.074 | 145.342
6 | 1.119 | 0.0075 | -0.075 | 149.075
6.5 | 1.178 | 0.00776 | -0.076 | 151.727
7 | 1.236 | 0.00838 | -0.076 | 147.563
7.5 | 1.293 | 0.00914 | -0.077 | 141.455
8 | 1.317 | 0.01144 | -0.076 | 115.121
8.5 | 1.362 | 0.01316 | -0.077 | 103.449
9 | 1.407 | 0.01422 | -0.077 | 98.943
9.5 | 1.449 | 0.01605 | -0.078 | 90.291
10 | 1.489 | 0.01772 | -0.078 | 83.992
10.5 | 1.527 | 0.01857 | -0.079 | 82.26
11 | 1.564 | 0.01983 | -0.079 | 78.861
11.5 | 1.596 | 0.02092 | -0.08 | 76.308
12 | 1.625 | 0.02234 | -0.08 | 72.75
12.5 | 1.649 | 0.02441 | -0.081 | 67.564
13 | 1.671 | 0.02606 | -0.082 | 64.122
13.5 | 1.689 | 0.02772 | -0.082 | 60.937
14 | 1.704 | 0.02921 | -0.082 | 58.349
14.5 | 1.715 | 0.03119 | -0.083 | 54.965
15 | 1.721 | 0.03297 | -0.084 | 52.199
15.5 | 1.723 | 0.03516 | -0.084 | 49.016
16 | 1.721 | 0.03747 | -0.084 | 45.933
16.5 | 1.716 | 0.03982 | -0.085 | 43.094
17 | 1.707 | 0.04231 | -0.085 | 40.34
17.5 | 1.694 | 0.04526 | -0.086 | 37.429
18 | 1.671 | 0.04815 | -0.086 | 34.707
18.5 | 1.641 | 0.05147 | -0.087 | 31.878
19 | 1.607 | 0.05495 | -0.087 | 29.253
19.5 | 1.57 | 0.05861 | -0.087 | 26.795
20 | 1.53 | 0.06302 | -0.087 | 24.287

## 68. Re 4M Mach 0.10 (2)
BIGFOIL.COM POLAR EXPORT
GA 35-417
GA 35-417 |  |  |  | Cl Max: | 1.6339 | at alpha= | 20 | deg
XFOIL ncrit=9 |  |  |  | L/D Max: | 173.996 | at alpha= | 5 | deg
Re: | 4000000 |  |  | Cd Min: | 0.08175 | at alpha= | 20 | deg
Mach: | 0.1 |  |  | Cl=0 at alpha= | -2.9744 | deg
|  |  |  | @ Cl=0.1, Cd= | 0.0056997
|  |  |  | @ Cl=0.4, Cd= | 0.004878
|  |  |  | @ Cl=0.6, Cd= | 0.0049127
alpha (deg) | Cl | Cd | Cm | Cl/Cd
-20 | -1.1766 | 0.07972 | -0.0563 | -14.7592
-19.5 | -1.2287 | 0.06557 | -0.0643 | -18.7388
-19 | -1.284 | 0.05642 | -0.0636 | -22.7579
-18.5 | -1.2596 | 0.04482 | -0.0813 | -28.1035
-18 | -1.2799 | 0.03794 | -0.0831 | -33.7348
-17.5 | -1.28 | 0.03321 | -0.0838 | -38.5426
-17 | -1.2821 | 0.0287 | -0.0837 | -44.6725
-16 | -1.2645 | 0.02258 | -0.0807 | -56.0009
-15.5 | -1.2489 | 0.02049 | -0.0782 | -60.9517
-15 | -1.2319 | 0.0188 | -0.0748 | -65.5266
-14.5 | -1.2167 | 0.01745 | -0.0701 | -69.7249
-14 | -1.1913 | 0.01648 | -0.066 | -72.2876
-13.5 | -1.1526 | 0.01557 | -0.0639 | -74.027
-13 | -1.1094 | 0.01476 | -0.0623 | -75.1626
-12.5 | -1.063 | 0.01404 | -0.0611 | -75.7123
-12 | -1.0155 | 0.01328 | -0.0601 | -76.4684
-11.5 | -0.9668 | 0.01252 | -0.0592 | -77.2204
-11 | -0.9157 | 0.01189 | -0.0586 | -77.0143
-10.5 | -0.8628 | 0.01135 | -0.0582 | -76.0176
-10 | -0.8097 | 0.01078 | -0.0579 | -75.1113
-9.5 | -0.755 | 0.0103 | -0.0578 | -73.301
-9 | -0.6998 | 0.00987 | -0.0578 | -70.9017
-8.5 | -0.6435 | 0.00947 | -0.0579 | -67.9514
-8 | -0.5865 | 0.00917 | -0.0581 | -63.9586
-7.5 | -0.5294 | 0.00883 | -0.0584 | -59.9547
-7 | -0.4716 | 0.00855 | -0.0587 | -55.1579
-6.5 | -0.4135 | 0.0083 | -0.0591 | -49.8193
-6 | -0.3554 | 0.00802 | -0.0595 | -44.3142
-5.5 | -0.2966 | 0.0078 | -0.0601 | -38.0256
-5 | -0.2381 | 0.00756 | -0.0606 | -31.4947
-4.5 | -0.1791 | 0.00735 | -0.0611 | -24.3673
-4 | -0.1201 | 0.0071 | -0.0617 | -16.9155
-3.5 | -0.0615 | 0.0068 | -0.0623 | -9.0441
-3 | -0.003 | 0.00646 | -0.063 | -0.4644
-2.5 | 0.0556 | 0.00605 | -0.0637 | 9.1901
-2 | 0.1139 | 0.00559 | -0.0644 | 20.3757
-1.5 | 0.1724 | 0.00525 | -0.0652 | 32.8381
-1 | 0.2319 | 0.00499 | -0.066 | 46.4729
-0.5 | 0.2919 | 0.0049 | -0.0668 | 59.5714
0 | 0.3518 | 0.00489 | -0.0677 | 71.9427
1 | 0.4721 | 0.00486 | -0.0694 | 97.1399
1.5 | 0.5322 | 0.00488 | -0.0703 | 109.0574
2 | 0.592 | 0.00491 | -0.0711 | 120.5703
2.5 | 0.6516 | 0.00493 | -0.072 | 132.1704
3 | 0.7109 | 0.00498 | -0.0728 | 142.751
3.5 | 0.7699 | 0.00503 | -0.0735 | 153.0616
4 | 0.8286 | 0.00514 | -0.0743 | 161.2062
4.5 | 0.8868 | 0.00527 | -0.0749 | 168.2732
5 | 0.9448 | 0.00543 | -0.0756 | 173.9963
5.5 | 1.0003 | 0.00577 | -0.0759 | 173.3622
6 | 1.0538 | 0.00626 | -0.0759 | 168.3387
6.5 | 1.105 | 0.00685 | -0.0756 | 161.3139
7 | 1.152 | 0.00767 | -0.0746 | 150.1956
7.5 | 1.1965 | 0.00851 | -0.0732 | 140.5993
8 | 1.236 | 0.00945 | -0.071 | 130.7937
8.5 | 1.2703 | 0.01039 | -0.068 | 122.2618
9 | 1.2921 | 0.01128 | -0.0625 | 114.5479
9.5 | 1.3012 | 0.0125 | -0.0557 | 104.096
10 | 1.3176 | 0.01409 | -0.0511 | 93.5131
10.5 | 1.3386 | 0.01579 | -0.0477 | 84.7752
11 | 1.3605 | 0.01763 | -0.0448 | 77.1696
11.5 | 1.3832 | 0.01958 | -0.0422 | 70.6435
12 | 1.4066 | 0.02159 | -0.04 | 65.1505
12.5 | 1.4271 | 0.0239 | -0.0378 | 59.7113
13 | 1.4506 | 0.0261 | -0.0361 | 55.5785
13.5 | 1.4696 | 0.02869 | -0.0343 | 51.2234
14 | 1.4919 | 0.03121 | -0.0329 | 47.802
14.5 | 1.5109 | 0.03408 | -0.0316 | 44.3339
15 | 1.5292 | 0.03713 | -0.0304 | 41.185
15.5 | 1.5457 | 0.04043 | -0.0294 | 38.2315
16 | 1.5613 | 0.04392 | -0.0285 | 35.5487
16.5 | 1.5735 | 0.04782 | -0.0278 | 32.9046
17 | 1.5878 | 0.05165 | -0.0274 | 30.7415
17.5 | 1.5978 | 0.05603 | -0.0271 | 28.5169
18 | 1.609 | 0.06041 | -0.027 | 26.6347
18.5 | 1.6141 | 0.06564 | -0.0273 | 24.5902
19 | 1.6228 | 0.0706 | -0.0279 | 22.9858
19.5 | 1.6299 | 0.07592 | -0.0287 | 21.4687
20 | 1.6339 | 0.08175 | -0.0299 | 19.9865

## 69. Re 4M Mach 0.25 (1)
BIGFOIL.COM POLAR EXPORT
GA 35-417
GA 35-417 |  |  |  | Cl Max: | 1.657 | at alpha= | 13.5 | deg
JavaFoil+Calcfoil stall+Eppler ext transition |  |  |  | L/D Max: | 148.705 | at alpha= | 6.5 | deg
Re: | 4000000 |  |  | Cd Min: | 0.00532 | at alpha= | -0.5 | deg
Mach: | 0.25 |  |  | Cl=0 at alpha= | -3 | deg
|  |  |  | @ Cl=0.1, Cd= | 0.0055588
|  |  |  | @ Cl=0.4, Cd= | 0.0055819
|  |  |  | @ Cl=0.6, Cd= | 0.0058198
alpha (deg) | Cl | Cd | Cm | Cl/Cd
-16.5 | -0.495 | 0.12441 | -0.022 | -3.983
-16 | -0.535 | 0.11571 | -0.023 | -4.622
-15.5 | -0.569 | 0.1102 | -0.023 | -5.164
-15 | -0.601 | 0.10255 | -0.024 | -5.856
-14.5 | -0.629 | 0.09356 | -0.026 | -6.723
-14 | -0.651 | 0.08743 | -0.027 | -7.442
-13.5 | -0.671 | 0.07932 | -0.029 | -8.453
-13 | -0.69 | 0.06747 | -0.032 | -10.226
-12.5 | -0.741 | 0.0372 | -0.039 | -19.931
-12 | -0.761 | 0.0268 | -0.042 | -28.414
-11.5 | -0.771 | 0.02032 | -0.044 | -37.931
-11 | -0.763 | 0.01802 | -0.045 | -42.339
-10.5 | -0.75 | 0.01565 | -0.047 | -47.942
-10 | -0.732 | 0.01359 | -0.048 | -53.846
-9.5 | -0.703 | 0.01249 | -0.049 | -56.301
-9 | -0.669 | 0.01167 | -0.05 | -57.333
-8.5 | -0.63 | 0.01096 | -0.051 | -57.499
-8 | -0.587 | 0.01034 | -0.052 | -56.709
-7.5 | -0.538 | 0.00905 | -0.053 | -59.403
-7 | -0.485 | 0.00916 | -0.054 | -52.915
-6.5 | -0.429 | 0.00882 | -0.055 | -48.654
-6 | -0.371 | 0.00813 | -0.056 | -45.717
-5.5 | -0.312 | 0.00767 | -0.057 | -40.661
-5 | -0.251 | 0.00748 | -0.057 | -33.586
-4.5 | -0.189 | 0.00726 | -0.058 | -26.072
-4 | -0.127 | 0.00714 | -0.059 | -17.732
-3.5 | -0.063 | 0.0072 | -0.06 | -8.794
-3 | 0 | 0.00577 | -0.061 | 0.035
-2.5 | 0.064 | 0.00566 | -0.062 | 11.312
-2 | 0.128 | 0.00548 | -0.063 | 23.347
-1.5 | 0.192 | 0.00541 | -0.064 | 35.55
-1 | 0.256 | 0.00554 | -0.064 | 46.323
-0.5 | 0.321 | 0.00532 | -0.065 | 60.263
0 | 0.388 | 0.00561 | -0.066 | 69.159
0.5 | 0.452 | 0.00546 | -0.067 | 82.906
1 | 0.517 | 0.00553 | -0.068 | 93.505
1.5 | 0.581 | 0.0057 | -0.069 | 101.903
2 | 0.646 | 0.00611 | -0.07 | 105.694
2.5 | 0.71 | 0.00627 | -0.071 | 113.22
3 | 0.775 | 0.00639 | -0.072 | 121.244
3.5 | 0.834 | 0.00654 | -0.072 | 127.587
4 | 0.898 | 0.00663 | -0.073 | 135.531
4.5 | 0.961 | 0.00678 | -0.074 | 141.739
5 | 1.025 | 0.00705 | -0.075 | 145.393
5.5 | 1.087 | 0.00757 | -0.076 | 143.54
6 | 1.148 | 0.00784 | -0.077 | 146.446
6.5 | 1.209 | 0.00813 | -0.078 | 148.705
7 | 1.255 | 0.00936 | -0.078 | 134.081
7.5 | 1.297 | 0.0106 | -0.078 | 122.359
8 | 1.344 | 0.01243 | -0.078 | 108.123
8.5 | 1.388 | 0.01401 | -0.078 | 99.068
9 | 1.431 | 0.01625 | -0.079 | 88.05
9.5 | 1.471 | 0.01808 | -0.079 | 81.391
10 | 1.511 | 0.019 | -0.08 | 79.521
10.5 | 1.546 | 0.02017 | -0.081 | 76.635
11 | 1.577 | 0.02165 | -0.081 | 72.849
11.5 | 1.604 | 0.02285 | -0.082 | 70.197
12 | 1.624 | 0.02548 | -0.082 | 63.743
12.5 | 1.64 | 0.02718 | -0.083 | 60.35
13 | 1.651 | 0.0291 | -0.083 | 56.745
13.5 | 1.657 | 0.03081 | -0.084 | 53.779
14 | 1.656 | 0.03286 | -0.084 | 50.378
14.5 | 1.648 | 0.03515 | -0.085 | 46.891
15 | 1.629 | 0.04019 | -0.085 | 40.543
15.5 | 1.613 | 0.04034 | -0.086 | 39.997
16 | 1.587 | 0.04303 | -0.086 | 36.878
16.5 | 1.552 | 0.04679 | -0.086 | 33.17
17 | 1.511 | 0.05057 | -0.087 | 29.885
17.5 | 1.465 | 0.05464 | -0.087 | 26.803
18 | 1.402 | 0.05967 | -0.087 | 23.491
18.5 | 1.328 | 0.06435 | -0.087 | 20.63

## 70. Re 4M Mach 0.25 (2)
BIGFOIL.COM POLAR EXPORT
GA 35-417
GA 35-417 |  |  |  | Cl Max: | 1.5876 | at alpha= | 19.5 | deg
XFOIL ncrit=9 |  |  |  | L/D Max: | 175.943 | at alpha= | 5 | deg
Re: | 4000000 |  |  | Cd Min: | 0.18648 | at alpha= | -20 | deg
Mach: | 0.25 |  |  | Cl=0 at alpha= | -2.981 | deg
|  |  |  | @ Cl=0.1, Cd= | 0.0058552
|  |  |  | @ Cl=0.4, Cd= | 0.0049288
|  |  |  | @ Cl=0.6, Cd= | 0.0049969
alpha (deg) | Cl | Cd | Cm | Cl/Cd
-20 | -0.658 | 0.18648 | 0.0039 | -3.5285
-19.5 | -0.7037 | 0.16531 | -0.0088 | -4.2569
-18 | -0.9882 | 0.0861 | -0.0627 | -11.4774
-17.5 | -1.0489 | 0.06919 | -0.0744 | -15.1597
-17 | -1.0944 | 0.0561 | -0.0828 | -19.508
-16.5 | -1.1179 | 0.04704 | -0.0877 | -23.7649
-16 | -1.1457 | 0.0385 | -0.0913 | -29.7584
-15.5 | -1.1502 | 0.03284 | -0.0926 | -35.0244
-15 | -1.1521 | 0.02802 | -0.0925 | -41.1171
-14.5 | -1.1479 | 0.02423 | -0.0909 | -47.3752
-14 | -1.1389 | 0.02129 | -0.0881 | -53.4946
-13.5 | -1.1262 | 0.01906 | -0.0841 | -59.0871
-13 | -1.1147 | 0.0174 | -0.0782 | -64.0632
-12.5 | -1.0862 | 0.0162 | -0.0737 | -67.0494
-12 | -1.0448 | 0.01507 | -0.0709 | -69.3298
-11.5 | -0.9977 | 0.01412 | -0.0687 | -70.6586
-11 | -0.9476 | 0.01322 | -0.0669 | -71.6793
-10.5 | -0.8963 | 0.01233 | -0.0654 | -72.6926
-10 | -0.8416 | 0.01162 | -0.0643 | -72.4269
-9.5 | -0.7849 | 0.01104 | -0.0635 | -71.096
-9 | -0.7282 | 0.01041 | -0.0628 | -69.952
-8.5 | -0.6699 | 0.0099 | -0.0623 | -67.6667
-7.5 | -0.5506 | 0.00914 | -0.062 | -60.2407
-7 | -0.4905 | 0.00878 | -0.062 | -55.8656
-6.5 | -0.4298 | 0.00851 | -0.0622 | -50.5053
-6 | -0.369 | 0.0082 | -0.0624 | -45
-5.5 | -0.308 | 0.00794 | -0.0627 | -38.7909
-5 | -0.2468 | 0.00771 | -0.0631 | -32.0104
-4.5 | -0.1854 | 0.00746 | -0.0635 | -24.8525
-4 | -0.1241 | 0.00723 | -0.064 | -17.1646
-3.5 | -0.0632 | 0.00697 | -0.0646 | -9.0674
-3 | -0.0023 | 0.00658 | -0.0652 | -0.34954
-2.5 | 0.0583 | 0.00616 | -0.0658 | 9.4643
-2 | 0.1185 | 0.00572 | -0.0665 | 20.7168
-1.5 | 0.1792 | 0.00531 | -0.0673 | 33.7476
-1 | 0.2406 | 0.00503 | -0.0681 | 47.833
-0.5 | 0.3026 | 0.00497 | -0.0689 | 60.8853
0 | 0.365 | 0.00494 | -0.0698 | 73.8866
0.5 | 0.4274 | 0.00492 | -0.0707 | 86.8699
1.5 | 0.5517 | 0.00495 | -0.0725 | 111.4545
2 | 0.6135 | 0.00501 | -0.0733 | 122.4551
2.5 | 0.6756 | 0.00503 | -0.0742 | 134.3141
3 | 0.737 | 0.00508 | -0.0749 | 145.0787
3.5 | 0.7982 | 0.00517 | -0.0757 | 154.3907
4 | 0.8591 | 0.00528 | -0.0764 | 162.7083
4.5 | 0.9197 | 0.00542 | -0.077 | 169.6863
5 | 0.98 | 0.00557 | -0.0775 | 175.9425
6 | 1.0924 | 0.00647 | -0.0774 | 168.8408
6.5 | 1.1438 | 0.00716 | -0.0765 | 159.7486
7 | 1.1897 | 0.00806 | -0.0749 | 147.6055
7.5 | 1.2303 | 0.00907 | -0.0723 | 135.645
8.5 | 1.2781 | 0.01114 | -0.0614 | 114.7307
9 | 1.2817 | 0.01241 | -0.0531 | 103.2796
10 | 1.3166 | 0.01676 | -0.0455 | 78.5561
10.5 | 1.3348 | 0.0191 | -0.0422 | 69.8848
11 | 1.3548 | 0.02149 | -0.0393 | 63.0433
12 | 1.3997 | 0.02635 | -0.0347 | 53.1195
12.5 | 1.42 | 0.0291 | -0.0327 | 48.7973
13 | 1.4407 | 0.03201 | -0.0309 | 45.0078
13.5 | 1.4615 | 0.03501 | -0.0293 | 41.7452
14 | 1.4812 | 0.03824 | -0.0279 | 38.7343
14.5 | 1.4988 | 0.04172 | -0.0267 | 35.9252
15 | 1.5156 | 0.04543 | -0.0256 | 33.3612
15.5 | 1.5306 | 0.04938 | -0.0247 | 30.9964
16 | 1.5422 | 0.05381 | -0.024 | 28.6601
16.5 | 1.5535 | 0.05842 | -0.0236 | 26.5919
17 | 1.5637 | 0.06333 | -0.0235 | 24.6913
17.5 | 1.5725 | 0.06855 | -0.0237 | 22.9395
18 | 1.5777 | 0.07438 | -0.0242 | 21.2113
18.5 | 1.5841 | 0.08028 | -0.0252 | 19.7322
19 | 1.5874 | 0.08673 | -0.0265 | 18.3028
19.5 | 1.5876 | 0.09379 | -0.0284 | 16.9272
20 | 1.5852 | 0.10136 | -0.0308 | 15.6393

## 71. Re 4M Mach 0.50 (1)
BIGFOIL.COM POLAR EXPORT
GA 35-417
GA 35-417 |  |  |  | Cl Max: | 1.514 | at alpha= | 9.5 | deg
JavaFoil+Calcfoil stall+Eppler ext transition |  |  |  | L/D Max: | 135.989 | at alpha= | 4.5 | deg
Re: | 4000000 |  |  | Cd Min: | 0.00576 | at alpha= | -0.5 | deg
Mach: | 0.5 |  |  | Cl=0 at alpha= | -3 | deg
|  |  |  | @ Cl=0.1, Cd= | 0.0059675
|  |  |  | @ Cl=0.4, Cd= | 0.0059168
|  |  |  | @ Cl=0.6, Cd= | 0.0060625
alpha (deg) | Cl | Cd | Cm | Cl/Cd
-20 | -0.967 | 0.16406 | -0.024 | -5.897
-19.5 | -0.938 | 0.16053 | -0.024 | -5.841
-19 | -0.91 | 0.15397 | -0.024 | -5.909
-18.5 | -0.882 | 0.15051 | -0.024 | -5.861
-18 | -0.854 | 0.14437 | -0.025 | -5.917
-17.5 | -0.828 | 0.14977 | -0.025 | -5.528
-17 | -0.801 | 0.13917 | -0.026 | -5.752
-16.5 | -0.772 | 0.13356 | -0.026 | -5.782
-16 | -0.744 | 0.12622 | -0.027 | -5.894
-15.5 | -0.714 | 0.11975 | -0.026 | -5.966
-15 | -0.685 | 0.11753 | -0.026 | -5.825
-14.5 | -0.656 | 0.11173 | -0.026 | -5.873
-14 | -0.628 | 0.10857 | -0.026 | -5.785
-13.5 | -0.6 | 0.10512 | -0.026 | -5.706
-13 | -0.572 | 0.10571 | -0.027 | -5.411
-12.5 | -0.543 | 0.09604 | -0.027 | -5.657
-12 | -0.513 | 0.09072 | -0.025 | -5.654
-11.5 | -0.485 | 0.08747 | -0.025 | -5.541
-11 | -0.457 | 0.08211 | -0.026 | -5.561
-10.5 | -0.43 | 0.06907 | -0.028 | -6.219
-10 | -0.402 | 0.06337 | -0.029 | -6.34
-9.5 | -0.372 | 0.06607 | -0.027 | -5.624
-9 | -0.343 | 0.06285 | -0.027 | -5.461
-8.5 | -0.316 | 0.05725 | -0.031 | -5.52
-8 | -0.337 | 0.01648 | -0.056 | -20.437
-7.5 | -0.501 | 0.01357 | -0.058 | -36.932
-7 | -0.49 | 0.01177 | -0.059 | -41.634
-6.5 | -0.452 | 0.01076 | -0.061 | -42.046
-6 | -0.402 | 0.00961 | -0.062 | -41.873
-5.5 | -0.342 | 0.00823 | -0.063 | -41.546
-5 | -0.277 | 0.00851 | -0.064 | -32.62
-4.5 | -0.21 | 0.00789 | -0.065 | -26.635
-4 | -0.141 | 0.00766 | -0.066 | -18.394
-3.5 | -0.071 | 0.00751 | -0.067 | -9.397
-3 | 0 | 0.00662 | -0.068 | 0.034
-2.5 | 0.071 | 0.00604 | -0.069 | 11.823
-2 | 0.143 | 0.00586 | -0.07 | 24.411
-1.5 | 0.215 | 0.00587 | -0.071 | 36.638
-1 | 0.287 | 0.00584 | -0.072 | 49.088
-0.5 | 0.358 | 0.00576 | -0.073 | 62.184
0 | 0.433 | 0.00604 | -0.074 | 71.78
0.5 | 0.506 | 0.00613 | -0.075 | 82.445
1 | 0.578 | 0.00598 | -0.076 | 96.577
1.5 | 0.65 | 0.00625 | -0.077 | 103.957
2 | 0.722 | 0.00672 | -0.078 | 107.472
2.5 | 0.794 | 0.00692 | -0.079 | 114.761
3 | 0.866 | 0.00712 | -0.08 | 121.728
3.5 | 0.931 | 0.00732 | -0.081 | 127.14
4 | 1.001 | 0.00755 | -0.082 | 132.703
4.5 | 1.072 | 0.00788 | -0.083 | 135.989
5 | 1.125 | 0.00851 | -0.083 | 132.185
5.5 | 1.184 | 0.00928 | -0.083 | 127.604
6 | 1.243 | 0.01027 | -0.083 | 121.034
6.5 | 1.3 | 0.01158 | -0.084 | 112.223
7 | 1.354 | 0.01327 | -0.084 | 102.016
7.5 | 1.403 | 0.01591 | -0.085 | 88.179
8 | 1.447 | 0.01866 | -0.085 | 77.51
8.5 | 1.48 | 0.02229 | -0.086 | 66.363
9 | 1.505 | 0.0238 | -0.086 | 63.255
9.5 | 1.514 | 0.02602 | -0.087 | 58.183
10 | 1.492 | 0.02989 | -0.087 | 49.926
10.5 | 1.412 | 0.03267 | -0.088 | 43.218
11 | 0.928 | 0.03643 | -0.088 | 25.474
11.5 | 0.957 | 0.03993 | -0.089 | 23.972
12 | 0.957 | 0.05421 | -0.085 | 17.661
12.5 | 0.881 | 0.09733 | -0.047 | 9.055
13 | 1.023 | 0.05893 | -0.087 | 17.359
13.5 | 1.056 | 0.06317 | -0.088 | 16.719
14 | 0.97 | 0.11181 | -0.055 | 8.678
14.5 | 1.06 | 0.09142 | -0.08 | 11.592

## 72. Re 4M Mach 0.50 (2)
BIGFOIL.COM POLAR EXPORT
GA 35-417
GA 35-417 |  |  |  | Cl Max: | 1.4582 | at alpha= | 15.5 | deg
XFOIL ncrit=9 |  |  |  | L/D Max: | 179.653 | at alpha= | 5 | deg
Re: | 4000000 |  |  | Cd Min: | 0.19389 | at alpha= | 20 | deg
Mach: | 0.5 |  |  | Cl=0 at alpha= | -3.0056 | deg
|  |  |  | @ Cl=0.1, Cd= | 0.0065313
|  |  |  | @ Cl=0.4, Cd= | 0.0052334
|  |  |  | @ Cl=0.6, Cd= | 0.0053175
alpha (deg) | Cl | Cd | Cm | Cl/Cd
-13.5 | -0.4235 | 0.11769 | -0.05 | -3.5984
-13 | -0.4364 | 0.10546 | -0.058 | -4.1381
-12 | -0.4757 | 0.08131 | -0.0744 | -5.8504
-11.5 | -0.5049 | 0.06881 | -0.0826 | -7.3376
-11 | -0.5272 | 0.05683 | -0.0908 | -9.2768
-10.5 | -0.5573 | 0.0457 | -0.0989 | -12.1947
-10 | -0.5882 | 0.03623 | -0.1046 | -16.2352
-9.5 | -0.6218 | 0.02818 | -0.1073 | -22.0653
-9 | -0.6577 | 0.02172 | -0.1051 | -30.2808
-8.5 | -0.6846 | 0.01764 | -0.0967 | -38.8095
-8 | -0.6802 | 0.01387 | -0.0889 | -49.0411
-7.5 | -0.6381 | 0.01152 | -0.0836 | -55.3906
-7 | -0.5742 | 0.01031 | -0.0803 | -55.6935
-6.5 | -0.5035 | 0.00966 | -0.0783 | -52.1222
-6 | -0.4311 | 0.00919 | -0.0769 | -46.9097
-5.5 | -0.3583 | 0.00879 | -0.076 | -40.7622
-5 | -0.2866 | 0.00837 | -0.0753 | -34.2413
-4.5 | -0.2143 | 0.00808 | -0.0749 | -26.5223
-4 | -0.1423 | 0.00773 | -0.0748 | -18.4088
-3.5 | -0.0704 | 0.00747 | -0.0749 | -9.4244
-3 | 0.0008 | 0.00721 | -0.0751 | 0.11096
-2.5 | 0.0711 | 0.00673 | -0.0755 | 10.5646
-2 | 0.1409 | 0.00625 | -0.076 | 22.544
-1.5 | 0.2098 | 0.00572 | -0.0767 | 36.6783
-1 | 0.2803 | 0.00532 | -0.0775 | 52.688
-0.5 | 0.3521 | 0.00524 | -0.0784 | 67.1947
0 | 0.4241 | 0.00523 | -0.0793 | 81.0899
0.5 | 0.4965 | 0.00523 | -0.0803 | 94.9331
1 | 0.5682 | 0.0053 | -0.0811 | 107.2075
1.5 | 0.6407 | 0.00534 | -0.0821 | 119.9813
2 | 0.7123 | 0.00544 | -0.0829 | 130.9375
2.5 | 0.7844 | 0.00552 | -0.0837 | 142.1014
3 | 0.8561 | 0.00562 | -0.0843 | 152.331
3.5 | 0.9274 | 0.00576 | -0.0848 | 161.0069
4 | 0.9988 | 0.00589 | -0.0851 | 169.5756
4.5 | 1.0693 | 0.00609 | -0.0852 | 175.5829
5 | 1.139 | 0.00634 | -0.0849 | 179.653
5.5 | 1.2057 | 0.00673 | -0.0841 | 179.153
6 | 1.2573 | 0.00765 | -0.0809 | 164.3529
6.5 | 1.2941 | 0.0088 | -0.0755 | 147.0568
7 | 1.289 | 0.01047 | -0.064 | 123.1137
7.5 | 1.2805 | 0.01337 | -0.0547 | 95.7741
8 | 1.277 | 0.01666 | -0.0473 | 76.6507
8.5 | 1.2782 | 0.01999 | -0.0411 | 63.942
9 | 1.2872 | 0.0243 | -0.0382 | 52.9712
10 | 1.2971 | 0.03291 | -0.0306 | 39.4136
10.5 | 1.309 | 0.03719 | -0.0278 | 35.1976
11 | 1.3249 | 0.04142 | -0.0254 | 31.987
11.5 | 1.3432 | 0.04567 | -0.0233 | 29.411
12 | 1.3635 | 0.04997 | -0.0214 | 27.2864
12.5 | 1.3834 | 0.05449 | -0.0198 | 25.3881
13 | 1.3998 | 0.05951 | -0.0186 | 23.5221
13.5 | 1.4179 | 0.06462 | -0.0176 | 21.9421
14 | 1.4328 | 0.07026 | -0.0171 | 20.3928
14.5 | 1.4451 | 0.07641 | -0.017 | 18.9124
15 | 1.4537 | 0.0832 | -0.0174 | 17.4724
15.5 | 1.4582 | 0.09074 | -0.0185 | 16.0701
16 | 1.4555 | 0.09939 | -0.0207 | 14.6443
16.5 | 1.4483 | 0.10892 | -0.0238 | 13.2969
17 | 1.434 | 0.11964 | -0.0283 | 11.986
17.5 | 1.4167 | 0.1311 | -0.0339 | 10.8063
18 | 1.3972 | 0.14317 | -0.0406 | 9.759
18.5 | 1.3778 | 0.15558 | -0.0481 | 8.8559
19 | 1.3594 | 0.16821 | -0.0564 | 8.0816
19.5 | 1.3427 | 0.18087 | -0.0651 | 7.4236
20 | 1.326 | 0.19389 | -0.0745 | 6.8389

## 73. Re 5M Mach 0.00 (1)
BIGFOIL.COM POLAR EXPORT
GA 35-417
GA 35-417 |  |  |  | Cl Max: | 1.74 | at alpha= | 16 | deg
JavaFoil+Calcfoil stall+Eppler ext transition |  |  |  | L/D Max: | 149.114 | at alpha= | 6.5 | deg
Re: | 5000000 |  |  | Cd Min: | 0.00517 | at alpha= | -0.5 | deg
Mach: | 0 |  |  | Cl=0 at alpha= | -3 | deg
|  |  |  | @ Cl=0.1, Cd= | 0.0053964
|  |  |  | @ Cl=0.4, Cd= | 0.0052198
|  |  |  | @ Cl=0.6, Cd= | 0.0056845
alpha (deg) | Cl | Cd | Cm | Cl/Cd
-19 | -0.749 | 0.12773 | -0.023 | -5.863
-18.5 | -0.759 | 0.12532 | -0.023 | -6.057
-18 | -0.772 | 0.11807 | -0.024 | -6.538
-17.5 | -0.787 | 0.10597 | -0.025 | -7.431
-17 | -0.801 | 0.09581 | -0.027 | -8.364
-16.5 | -0.801 | 0.09771 | -0.026 | -8.2
-16 | -0.813 | 0.08693 | -0.028 | -9.348
-15.5 | -0.828 | 0.07262 | -0.03 | -11.398
-15 | -0.851 | 0.05424 | -0.033 | -15.687
-14.5 | -0.869 | 0.04029 | -0.036 | -21.567
-14 | -0.877 | 0.03234 | -0.037 | -27.103
-13.5 | -0.876 | 0.02717 | -0.039 | -32.245
-13 | -0.875 | 0.02245 | -0.04 | -38.993
-12.5 | -0.871 | 0.01824 | -0.042 | -47.744
-12 | -0.856 | 0.01621 | -0.043 | -52.79
-11.5 | -0.835 | 0.01502 | -0.044 | -55.578
-11 | -0.812 | 0.01333 | -0.045 | -60.914
-10.5 | -0.782 | 0.01255 | -0.046 | -62.305
-10 | -0.749 | 0.01168 | -0.047 | -64.18
-9.5 | -0.713 | 0.0108 | -0.048 | -66.07
-9 | -0.673 | 0.01031 | -0.049 | -65.275
-8.5 | -0.628 | 0.0093 | -0.05 | -67.517
-8 | -0.579 | 0.00902 | -0.051 | -64.156
-7.5 | -0.527 | 0.00838 | -0.052 | -62.922
-7 | -0.474 | 0.00846 | -0.052 | -55.974
-6.5 | -0.418 | 0.00783 | -0.053 | -53.448
-6 | -0.361 | 0.00758 | -0.054 | -47.662
-5.5 | -0.303 | 0.00728 | -0.055 | -41.647
-5 | -0.244 | 0.00702 | -0.056 | -34.715
-4.5 | -0.184 | 0.00693 | -0.056 | -26.508
-4 | -0.123 | 0.00696 | -0.057 | -17.633
-3.5 | -0.061 | 0.00688 | -0.058 | -8.921
-3 | 0 | 0.00571 | -0.059 | 0.034
-2.5 | 0.062 | 0.00547 | -0.06 | 11.347
-2 | 0.124 | 0.00535 | -0.061 | 23.187
-1.5 | 0.186 | 0.00531 | -0.062 | 35.062
-1 | 0.248 | 0.00529 | -0.062 | 46.989
-0.5 | 0.31 | 0.00517 | -0.063 | 60.001
0 | 0.375 | 0.0052 | -0.064 | 72.257
0.5 | 0.438 | 0.00525 | -0.065 | 83.485
1 | 0.5 | 0.00532 | -0.066 | 93.986
1.5 | 0.563 | 0.00541 | -0.067 | 104.124
2 | 0.625 | 0.00587 | -0.068 | 106.485
2.5 | 0.688 | 0.00599 | -0.068 | 114.805
3 | 0.75 | 0.00611 | -0.069 | 122.774
3.5 | 0.808 | 0.0062 | -0.07 | 130.288
4 | 0.87 | 0.00626 | -0.071 | 138.929
4.5 | 0.931 | 0.0065 | -0.072 | 143.327
5 | 0.993 | 0.00692 | -0.073 | 143.45
5.5 | 1.053 | 0.00726 | -0.074 | 145.084
6 | 1.113 | 0.00782 | -0.074 | 142.337
6.5 | 1.172 | 0.00786 | -0.075 | 149.114
7 | 1.23 | 0.00851 | -0.076 | 144.579
7.5 | 1.287 | 0.0098 | -0.077 | 131.374
8 | 1.313 | 0.01117 | -0.076 | 117.568
8.5 | 1.359 | 0.01255 | -0.076 | 108.268
9 | 1.402 | 0.01418 | -0.077 | 98.935
9.5 | 1.445 | 0.01587 | -0.077 | 91.065
10 | 1.487 | 0.01657 | -0.078 | 89.731
10.5 | 1.526 | 0.01773 | -0.079 | 86.119
11 | 1.563 | 0.01875 | -0.079 | 83.364
11.5 | 1.596 | 0.01972 | -0.08 | 80.946
12 | 1.627 | 0.02092 | -0.08 | 77.762
12.5 | 1.652 | 0.02294 | -0.081 | 72.03
13 | 1.675 | 0.0246 | -0.081 | 68.082
13.5 | 1.695 | 0.02609 | -0.082 | 64.973
14 | 1.712 | 0.0276 | -0.082 | 62.034
14.5 | 1.725 | 0.0292 | -0.083 | 59.058
15 | 1.734 | 0.03088 | -0.083 | 56.142
15.5 | 1.739 | 0.03289 | -0.084 | 52.858
16 | 1.74 | 0.03507 | -0.084 | 49.615
16.5 | 1.738 | 0.03719 | -0.085 | 46.738
17 | 1.733 | 0.03946 | -0.085 | 43.907
17.5 | 1.724 | 0.04205 | -0.086 | 40.992
18 | 1.706 | 0.04471 | -0.086 | 38.143
18.5 | 1.68 | 0.04772 | -0.087 | 35.208
19 | 1.652 | 0.05075 | -0.087 | 32.547
19.5 | 1.621 | 0.05409 | -0.087 | 29.964
20 | 1.586 | 0.05804 | -0.088 | 27.323

## 74. Re 5M Mach 0.00 (2)
BIGFOIL.COM POLAR EXPORT
GA 35-417
GA 35-417 |  |  |  | Cl Max: | 1.6627 | at alpha= | 20 | deg
XFOIL ncrit=9 |  |  |  | L/D Max: | 177.245 | at alpha= | 5 | deg
Re: | 5000000 |  |  | Cd Min: | 0.07552 | at alpha= | 20 | deg
Mach: | 0 |  |  | Cl=0 at alpha= | -2.9769 | deg
|  |  |  | @ Cl=0.1, Cd= | 0.005634
|  |  |  | @ Cl=0.4, Cd= | 0.0046566
|  |  |  | @ Cl=0.6, Cd= | 0.0047192
alpha (deg) | Cl | Cd | Cm | Cl/Cd
-20 | -1.3542 | 0.05481 | -0.0667 | -24.7072
-19.5 | -1.3917 | 0.04833 | -0.0642 | -28.7958
-19 | -1.3312 | 0.04037 | -0.0815 | -32.975
-18.5 | -1.3364 | 0.03553 | -0.0819 | -37.6133
-18 | -1.3343 | 0.03129 | -0.0822 | -42.643
-17.5 | -1.3281 | 0.02768 | -0.0818 | -47.9805
-16.5 | -1.3037 | 0.02232 | -0.0789 | -58.4095
-16 | -1.2963 | 0.01986 | -0.0758 | -65.2719
-15.5 | -1.2829 | 0.01815 | -0.072 | -70.6832
-15 | -1.2694 | 0.01692 | -0.0669 | -75.0236
-14.5 | -1.2414 | 0.01595 | -0.0634 | -77.8307
-14 | -1.2028 | 0.01506 | -0.0614 | -79.8672
-13.5 | -1.1597 | 0.0143 | -0.06 | -81.0979
-13 | -1.1137 | 0.01361 | -0.059 | -81.8295
-12.5 | -1.0654 | 0.01298 | -0.0582 | -82.0801
-12 | -1.0155 | 0.01241 | -0.0576 | -81.8292
-11.5 | -0.965 | 0.01181 | -0.0571 | -81.7104
-11 | -0.9137 | 0.0112 | -0.0568 | -81.5804
-10.5 | -0.8609 | 0.01069 | -0.0566 | -80.5332
-10 | -0.8071 | 0.0102 | -0.0565 | -79.1275
-9 | -0.6974 | 0.00933 | -0.0566 | -74.7481
-8.5 | -0.6413 | 0.00899 | -0.0568 | -71.3348
-8 | -0.5846 | 0.00869 | -0.0572 | -67.2727
-7.5 | -0.5274 | 0.0084 | -0.0575 | -62.7857
-7 | -0.4701 | 0.00813 | -0.0579 | -57.8229
-6.5 | -0.4121 | 0.0079 | -0.0584 | -52.1646
-6 | -0.3541 | 0.00765 | -0.0589 | -46.2876
-5.5 | -0.2959 | 0.00744 | -0.0595 | -39.7715
-5 | -0.2372 | 0.00724 | -0.0601 | -32.7624
-4.5 | -0.1785 | 0.00703 | -0.0607 | -25.3912
-4 | -0.1198 | 0.00684 | -0.0613 | -17.5146
-3.5 | -0.0612 | 0.00656 | -0.062 | -9.3293
-3 | -0.0027 | 0.00624 | -0.0626 | -0.43269
-2.5 | 0.0557 | 0.0059 | -0.0633 | 9.4407
-2 | 0.114 | 0.00555 | -0.0641 | 20.5405
-1.5 | 0.1725 | 0.00514 | -0.0649 | 33.5603
-1 | 0.2312 | 0.00483 | -0.0657 | 47.8675
-0.5 | 0.2906 | 0.00474 | -0.0665 | 61.308
0 | 0.3505 | 0.00464 | -0.0674 | 75.5388
0.5 | 0.4103 | 0.00466 | -0.0683 | 88.0472
1 | 0.4699 | 0.00465 | -0.0692 | 101.0538
1.5 | 0.5296 | 0.00468 | -0.07 | 113.1624
2 | 0.5891 | 0.00471 | -0.0709 | 125.0743
2.5 | 0.6483 | 0.00476 | -0.0717 | 136.1975
3 | 0.7074 | 0.0048 | -0.0726 | 147.375
3.5 | 0.7659 | 0.00488 | -0.0733 | 156.9467
4 | 0.8242 | 0.005 | -0.0741 | 164.84
4.5 | 0.882 | 0.00512 | -0.0748 | 172.2656
5 | 0.9394 | 0.0053 | -0.0754 | 177.2453
5.5 | 0.9932 | 0.00577 | -0.0756 | 172.1317
6 | 1.0454 | 0.00632 | -0.0755 | 165.4114
6.5 | 1.0954 | 0.00698 | -0.0751 | 156.9341
7 | 1.1434 | 0.0077 | -0.0743 | 148.4935
7.5 | 1.1884 | 0.0085 | -0.0732 | 139.8118
8 | 1.2298 | 0.00935 | -0.0714 | 131.5294
8.5 | 1.2684 | 0.01016 | -0.0691 | 124.8425
9 | 1.2992 | 0.01105 | -0.0655 | 117.5747
9.5 | 1.3043 | 0.01196 | -0.0572 | 109.0552
10 | 1.3268 | 0.01319 | -0.0534 | 100.5914
10.5 | 1.3503 | 0.01458 | -0.05 | 92.6132
11 | 1.3742 | 0.01614 | -0.0471 | 85.1425
11.5 | 1.3982 | 0.01786 | -0.0445 | 78.2867
12 | 1.4224 | 0.01969 | -0.0422 | 72.2397
12.5 | 1.4478 | 0.02154 | -0.0403 | 67.2145
13 | 1.4694 | 0.02373 | -0.0382 | 61.9216
13.5 | 1.493 | 0.02586 | -0.0366 | 57.734
14 | 1.5132 | 0.02832 | -0.0349 | 53.4322
14.5 | 1.5336 | 0.03093 | -0.0335 | 49.5829
15 | 1.5525 | 0.03375 | -0.0323 | 46
15.5 | 1.5698 | 0.03681 | -0.0312 | 42.646
16 | 1.5859 | 0.04005 | -0.0301 | 39.598
16.5 | 1.5996 | 0.04362 | -0.0293 | 36.6713
17 | 1.6125 | 0.04736 | -0.0286 | 34.0477
17.5 | 1.6256 | 0.05121 | -0.0281 | 31.7438
18 | 1.6352 | 0.05554 | -0.0279 | 29.4418
18.5 | 1.6431 | 0.06017 | -0.0278 | 27.3076
19 | 1.6529 | 0.06478 | -0.0281 | 25.5156
19.5 | 1.659 | 0.0699 | -0.0287 | 23.7339
20 | 1.6627 | 0.07552 | -0.0296 | 22.0167

## 75. Re 5M Mach 0.10 (1)
BIGFOIL.COM POLAR EXPORT
GA 35-417
GA 35-417 |  |  |  | Cl Max: | 1.726 | at alpha= | 15.5 | deg
JavaFoil+Calcfoil stall+Eppler ext transition |  |  |  | L/D Max: | 148.34 | at alpha= | 6.5 | deg
Re: | 5000000 |  |  | Cd Min: | 0.00518 | at alpha= | -0.5 | deg
Mach: | 0.1 |  |  | Cl=0 at alpha= | -3 | deg
|  |  |  | @ Cl=0.1, Cd= | 0.0053917
|  |  |  | @ Cl=0.4, Cd= | 0.0052537
|  |  |  | @ Cl=0.6, Cd= | 0.0056568
alpha (deg) | Cl | Cd | Cm | Cl/Cd
-18 | -0.73 | 0.12289 | -0.023 | -5.938
-17.5 | -0.748 | 0.11075 | -0.025 | -6.755
-17 | -0.762 | 0.10273 | -0.026 | -7.421
-16.5 | -0.768 | 0.10221 | -0.026 | -7.516
-16 | -0.779 | 0.09418 | -0.027 | -8.271
-15.5 | -0.792 | 0.08306 | -0.029 | -9.531
-15 | -0.81 | 0.06795 | -0.031 | -11.916
-14.5 | -0.841 | 0.04585 | -0.035 | -18.334
-14 | -0.853 | 0.03623 | -0.037 | -23.533
-13.5 | -0.856 | 0.0305 | -0.038 | -28.06
-13 | -0.859 | 0.02446 | -0.04 | -35.116
-12.5 | -0.859 | 0.01925 | -0.042 | -44.613
-12 | -0.848 | 0.01679 | -0.043 | -50.483
-11.5 | -0.828 | 0.01544 | -0.044 | -53.661
-11 | -0.808 | 0.01362 | -0.045 | -59.305
-10.5 | -0.78 | 0.0128 | -0.046 | -60.889
-10 | -0.749 | 0.01165 | -0.047 | -64.27
-9.5 | -0.713 | 0.01094 | -0.048 | -65.181
-9 | -0.673 | 0.01038 | -0.049 | -64.839
-8.5 | -0.629 | 0.00939 | -0.05 | -66.95
-8 | -0.58 | 0.009 | -0.051 | -64.503
-7.5 | -0.529 | 0.00848 | -0.052 | -62.363
-7 | -0.475 | 0.00853 | -0.053 | -55.737
-6.5 | -0.42 | 0.00788 | -0.053 | -53.289
-6 | -0.363 | 0.00753 | -0.054 | -48.208
-5.5 | -0.305 | 0.00732 | -0.055 | -41.598
-5 | -0.245 | 0.00711 | -0.056 | -34.481
-4.5 | -0.185 | 0.007 | -0.057 | -26.357
-4 | -0.123 | 0.007 | -0.058 | -17.615
-3.5 | -0.062 | 0.00692 | -0.058 | -8.917
-3 | 0 | 0.00579 | -0.059 | 0.034
-2.5 | 0.062 | 0.00544 | -0.06 | 11.465
-2 | 0.125 | 0.00536 | -0.061 | 23.238
-1.5 | 0.187 | 0.00537 | -0.062 | 34.843
-1 | 0.25 | 0.00535 | -0.063 | 46.677
-0.5 | 0.312 | 0.00518 | -0.064 | 60.228
0 | 0.377 | 0.00525 | -0.064 | 71.907
0.5 | 0.44 | 0.00526 | -0.065 | 83.679
1 | 0.503 | 0.00533 | -0.066 | 94.315
1.5 | 0.566 | 0.00541 | -0.067 | 104.501
2 | 0.628 | 0.00586 | -0.068 | 107.313
2.5 | 0.691 | 0.00596 | -0.069 | 116.066
3 | 0.754 | 0.00613 | -0.07 | 122.957
3.5 | 0.812 | 0.00623 | -0.07 | 130.434
4 | 0.874 | 0.00628 | -0.071 | 139.15
4.5 | 0.936 | 0.00656 | -0.072 | 142.668
5 | 0.998 | 0.00691 | -0.073 | 144.316
5.5 | 1.059 | 0.00732 | -0.074 | 144.546
6 | 1.119 | 0.00786 | -0.075 | 142.31
6.5 | 1.178 | 0.00794 | -0.076 | 148.34
7 | 1.236 | 0.00859 | -0.076 | 143.954
7.5 | 1.274 | 0.01018 | -0.076 | 125.201
8 | 1.318 | 0.01135 | -0.076 | 116.13
8.5 | 1.364 | 0.013 | -0.077 | 104.858
9 | 1.407 | 0.01435 | -0.077 | 98.106
9.5 | 1.45 | 0.01608 | -0.078 | 90.186
10 | 1.492 | 0.0168 | -0.078 | 88.781
10.5 | 1.53 | 0.01802 | -0.079 | 84.949
11 | 1.566 | 0.01903 | -0.079 | 82.305
11.5 | 1.599 | 0.02003 | -0.08 | 79.84
12 | 1.628 | 0.02125 | -0.081 | 76.619
12.5 | 1.652 | 0.02333 | -0.081 | 70.829
13 | 1.674 | 0.02494 | -0.082 | 67.113
13.5 | 1.692 | 0.02657 | -0.082 | 63.686
14 | 1.707 | 0.02814 | -0.083 | 60.676
14.5 | 1.717 | 0.02978 | -0.083 | 57.67
15 | 1.724 | 0.03154 | -0.084 | 54.669
15.5 | 1.726 | 0.03361 | -0.084 | 51.358
16 | 1.724 | 0.03589 | -0.085 | 48.046
16.5 | 1.719 | 0.03812 | -0.085 | 45.101
17 | 1.71 | 0.04047 | -0.086 | 42.255
17.5 | 1.697 | 0.04324 | -0.086 | 39.249
18 | 1.674 | 0.04604 | -0.087 | 36.368
18.5 | 1.644 | 0.0492 | -0.087 | 33.417
19 | 1.611 | 0.05243 | -0.087 | 30.719
19.5 | 1.574 | 0.05627 | -0.088 | 27.967
20 | 1.534 | 0.06011 | -0.088 | 25.522

## 76. Re 5M Mach 0.10 (2)
BIGFOIL.COM POLAR EXPORT
GA 35-417
GA 35-417 |  |  |  | Cl Max: | 1.6554 | at alpha= | 20 | deg
XFOIL ncrit=9 |  |  |  | L/D Max: | 177.782 | at alpha= | 5 | deg
Re: | 5000000 |  |  | Cd Min: | 0.07882 | at alpha= | 20 | deg
Mach: | 0.1 |  |  | Cl=0 at alpha= | -2.9779 | deg
|  |  |  | @ Cl=0.1, Cd= | 0.0056587
|  |  |  | @ Cl=0.4, Cd= | 0.0046735
|  |  |  | @ Cl=0.6, Cd= | 0.0047358
alpha (deg) | Cl | Cd | Cm | Cl/Cd
-19.5 | -1.3368 | 0.05686 | -0.0628 | -23.5104
-19 | -1.297 | 0.04605 | -0.0815 | -28.165
-18.5 | -1.3074 | 0.04021 | -0.0828 | -32.5143
-18 | -1.3118 | 0.03491 | -0.0839 | -37.5766
-17.5 | -1.3106 | 0.03049 | -0.0842 | -42.9846
-16.5 | -1.2882 | 0.02431 | -0.0825 | -52.9905
-16 | -1.2807 | 0.02151 | -0.0801 | -59.5397
-15.5 | -1.2707 | 0.0193 | -0.0767 | -65.8394
-15 | -1.2555 | 0.01774 | -0.0726 | -70.7723
-14.5 | -1.2422 | 0.01656 | -0.0668 | -75.0121
-14 | -1.2072 | 0.01555 | -0.0642 | -77.6334
-13.5 | -1.1658 | 0.01468 | -0.0624 | -79.4142
-13 | -1.1207 | 0.01392 | -0.061 | -80.5101
-12.5 | -1.0729 | 0.01323 | -0.06 | -81.096
-12 | -1.023 | 0.01262 | -0.0592 | -81.0618
-11.5 | -0.9716 | 0.01205 | -0.0587 | -80.6307
-11 | -0.9203 | 0.0114 | -0.0581 | -80.7281
-10.5 | -0.8674 | 0.01083 | -0.0577 | -80.0923
-10 | -0.8129 | 0.01036 | -0.0575 | -78.4653
-9.5 | -0.7585 | 0.00986 | -0.0574 | -76.927
-9 | -0.7027 | 0.00941 | -0.0574 | -74.6759
-8.5 | -0.6461 | 0.00907 | -0.0576 | -71.2348
-8 | -0.589 | 0.00873 | -0.0578 | -67.4685
-7.5 | -0.5312 | 0.00846 | -0.0582 | -62.7896
-7 | -0.4735 | 0.00817 | -0.0585 | -57.9559
-6.5 | -0.415 | 0.00793 | -0.059 | -52.3329
-6 | -0.3565 | 0.00768 | -0.0594 | -46.4193
-5.5 | -0.2979 | 0.00747 | -0.0599 | -39.8795
-5 | -0.2388 | 0.00726 | -0.0605 | -32.8926
-4.5 | -0.1797 | 0.00704 | -0.0611 | -25.5256
-4 | -0.1205 | 0.00686 | -0.0617 | -17.5656
-3.5 | -0.0615 | 0.00658 | -0.0624 | -9.3465
-3 | -0.0026 | 0.00626 | -0.063 | -0.41534
-2.5 | 0.0561 | 0.00592 | -0.0637 | 9.4764
-2 | 0.1149 | 0.00557 | -0.0645 | 20.6284
-1.5 | 0.1738 | 0.00516 | -0.0653 | 33.6822
-1 | 0.2328 | 0.00484 | -0.0661 | 48.0992
-0.5 | 0.2926 | 0.00474 | -0.0669 | 61.73
0 | 0.3528 | 0.00465 | -0.0678 | 75.871
0.5 | 0.413 | 0.00468 | -0.0687 | 88.2479
1 | 0.4731 | 0.00466 | -0.0695 | 101.5236
1.5 | 0.5331 | 0.00469 | -0.0704 | 113.6674
2 | 0.5931 | 0.00473 | -0.0713 | 125.3911
2.5 | 0.6526 | 0.00478 | -0.0721 | 136.5272
3 | 0.7122 | 0.00482 | -0.073 | 147.7593
3.5 | 0.771 | 0.0049 | -0.0737 | 157.3469
4 | 0.8297 | 0.00501 | -0.0745 | 165.6088
4.5 | 0.888 | 0.00514 | -0.0752 | 172.7626
5 | 0.9458 | 0.00532 | -0.0758 | 177.782
5.5 | 0.9999 | 0.0058 | -0.0759 | 172.3966
6 | 1.0524 | 0.00636 | -0.0758 | 165.4717
6.5 | 1.1025 | 0.00703 | -0.0753 | 156.8279
7 | 1.1504 | 0.00776 | -0.0745 | 148.2474
7.5 | 1.1952 | 0.00858 | -0.0731 | 139.3007
8 | 1.2361 | 0.00945 | -0.0711 | 130.8042
8.5 | 1.2733 | 0.01029 | -0.0685 | 123.7415
9 | 1.2993 | 0.01117 | -0.0639 | 116.3205
9.5 | 1.3008 | 0.01218 | -0.0551 | 106.798
10.5 | 1.35 | 0.01506 | -0.0488 | 89.6414
11 | 1.3737 | 0.01673 | -0.0459 | 82.11
11.5 | 1.3983 | 0.0185 | -0.0434 | 75.5838
12 | 1.4213 | 0.02048 | -0.041 | 69.3994
12.5 | 1.4465 | 0.02243 | -0.0391 | 64.4895
13 | 1.4682 | 0.02468 | -0.0371 | 59.4895
13.5 | 1.4919 | 0.02689 | -0.0355 | 55.4816
14 | 1.5119 | 0.02947 | -0.0338 | 51.303
14.5 | 1.5329 | 0.03214 | -0.0325 | 47.6945
15 | 1.5505 | 0.03517 | -0.0312 | 44.0859
15.5 | 1.5682 | 0.0383 | -0.0301 | 40.9452
16 | 1.5821 | 0.04183 | -0.029 | 37.8221
16.5 | 1.5954 | 0.04557 | -0.0282 | 35.0099
17 | 1.6073 | 0.04952 | -0.0275 | 32.4576
17.5 | 1.6197 | 0.05357 | -0.0272 | 30.2352
18 | 1.6277 | 0.05819 | -0.027 | 27.9722
18.5 | 1.6371 | 0.06284 | -0.0271 | 26.0519
19 | 1.6458 | 0.06769 | -0.0275 | 24.3138
19.5 | 1.651 | 0.07311 | -0.0282 | 22.5824
20 | 1.6554 | 0.07882 | -0.0292 | 21.0023

## 77. Re 5M Mach 0.25 (1)
BIGFOIL.COM POLAR EXPORT
GA 35-417
GA 35-417 |  |  |  | Cl Max: | 1.66 | at alpha= | 13.5 | deg
JavaFoil+Calcfoil stall+Eppler ext transition |  |  |  | L/D Max: | 145.361 | at alpha= | 6.5 | deg
Re: | 5000000 |  |  | Cd Min: | 0.00523 | at alpha= | -0.5 | deg
Mach: | 0.25 |  |  | Cl=0 at alpha= | -3 | deg
|  |  |  | @ Cl=0.1, Cd= | 0.0054825
|  |  |  | @ Cl=0.4, Cd= | 0.0054819
|  |  |  | @ Cl=0.6, Cd= | 0.0056957
alpha (deg) | Cl | Cd | Cm | Cl/Cd
-16.5 | -0.496 | 0.12223 | -0.022 | -4.057
-16 | -0.536 | 0.11283 | -0.023 | -4.75
-15.5 | -0.57 | 0.10709 | -0.024 | -5.325
-15 | -0.602 | 0.10051 | -0.025 | -5.987
-14.5 | -0.632 | 0.09013 | -0.027 | -7.007
-14 | -0.655 | 0.08346 | -0.028 | -7.843
-13.5 | -0.675 | 0.07421 | -0.03 | -9.102
-13 | -0.708 | 0.05498 | -0.035 | -12.885
-12.5 | -0.752 | 0.032 | -0.04 | -23.497
-12 | -0.769 | 0.02368 | -0.042 | -32.488
-11.5 | -0.776 | 0.01868 | -0.044 | -41.527
-11 | -0.767 | 0.01672 | -0.045 | -45.861
-10.5 | -0.753 | 0.01469 | -0.047 | -51.267
-10 | -0.734 | 0.01289 | -0.048 | -56.903
-9.5 | -0.705 | 0.01187 | -0.049 | -59.412
-9 | -0.671 | 0.01112 | -0.05 | -60.355
-8.5 | -0.632 | 0.0105 | -0.051 | -60.175
-8 | -0.588 | 0.00993 | -0.052 | -59.154
-7.5 | -0.538 | 0.00875 | -0.053 | -61.44
-7 | -0.485 | 0.0088 | -0.054 | -55.048
-6.5 | -0.429 | 0.00852 | -0.055 | -50.378
-6 | -0.371 | 0.00739 | -0.056 | -50.281
-5.5 | -0.312 | 0.0074 | -0.057 | -42.186
-5 | -0.251 | 0.00726 | -0.057 | -34.604
-4.5 | -0.189 | 0.00705 | -0.058 | -26.874
-4 | -0.127 | 0.00693 | -0.059 | -18.284
-3.5 | -0.063 | 0.00698 | -0.06 | -9.072
-3 | 0 | 0.00613 | -0.061 | 0.033
-2.5 | 0.064 | 0.00555 | -0.062 | 11.529
-2 | 0.128 | 0.00543 | -0.063 | 23.569
-1.5 | 0.192 | 0.00544 | -0.064 | 35.344
-1 | 0.256 | 0.00541 | -0.064 | 47.415
-0.5 | 0.321 | 0.00523 | -0.065 | 61.243
0 | 0.388 | 0.00551 | -0.066 | 70.345
0.5 | 0.452 | 0.00536 | -0.067 | 84.414
1 | 0.517 | 0.0054 | -0.068 | 95.69
1.5 | 0.581 | 0.00557 | -0.069 | 104.354
2 | 0.646 | 0.006 | -0.07 | 107.586
2.5 | 0.71 | 0.0061 | -0.071 | 116.351
3 | 0.775 | 0.00625 | -0.072 | 123.876
3.5 | 0.834 | 0.00636 | -0.072 | 131.195
4 | 0.898 | 0.00641 | -0.073 | 140.123
4.5 | 0.961 | 0.00673 | -0.074 | 142.82
5 | 1.025 | 0.00715 | -0.075 | 143.323
5.5 | 1.087 | 0.00764 | -0.076 | 142.287
6 | 1.148 | 0.00819 | -0.077 | 140.184
6.5 | 1.209 | 0.00832 | -0.078 | 145.361
7 | 1.252 | 0.0096 | -0.078 | 130.414
7.5 | 1.295 | 0.01123 | -0.077 | 115.306
8 | 1.343 | 0.01272 | -0.078 | 105.604
8.5 | 1.39 | 0.01412 | -0.078 | 98.42
9 | 1.433 | 0.01547 | -0.079 | 92.673
9.5 | 1.474 | 0.0174 | -0.079 | 84.741
10 | 1.513 | 0.01845 | -0.08 | 82.01
10.5 | 1.549 | 0.01957 | -0.081 | 79.14
11 | 1.58 | 0.02075 | -0.081 | 76.147
11.5 | 1.607 | 0.02189 | -0.082 | 73.405
12 | 1.627 | 0.02425 | -0.082 | 67.076
12.5 | 1.643 | 0.02607 | -0.083 | 63.017
13 | 1.654 | 0.02787 | -0.083 | 59.342
13.5 | 1.66 | 0.02954 | -0.084 | 56.193
14 | 1.659 | 0.03169 | -0.085 | 52.344
14.5 | 1.651 | 0.03365 | -0.085 | 49.063
15 | 1.633 | 0.03834 | -0.085 | 42.592
15.5 | 1.616 | 0.03863 | -0.086 | 41.837
16 | 1.59 | 0.04118 | -0.086 | 38.607
16.5 | 1.555 | 0.04477 | -0.087 | 34.731
17 | 1.514 | 0.04832 | -0.087 | 31.339
17.5 | 1.468 | 0.05225 | -0.087 | 28.095
18 | 1.405 | 0.0568 | -0.087 | 24.736
18.5 | 1.331 | 0.06129 | -0.088 | 21.717

## 78. Re 5M Mach 0.25 (2)
BIGFOIL.COM POLAR EXPORT
GA 35-417
GA 35-417 |  |  |  | Cl Max: | 1.6183 | at alpha= | 20 | deg
XFOIL ncrit=9 |  |  |  | L/D Max: | 180.404 | at alpha= | 5 | deg
Re: | 5000000 |  |  | Cd Min: | 0.17722 | at alpha= | -20 | deg
Mach: | 0.25 |  |  | Cl=0 at alpha= | -2.9827 | deg
|  |  |  | @ Cl=0.1, Cd= | 0.0057764
|  |  |  | @ Cl=0.4, Cd= | 0.0047319
|  |  |  | @ Cl=0.6, Cd= | 0.0048028
alpha (deg) | Cl | Cd | Cm | Cl/Cd
-20 | -0.6954 | 0.17722 | -0.0012 | -3.9239
-19.5 | -0.7446 | 0.15633 | -0.0145 | -4.763
-19 | -0.8094 | 0.13401 | -0.0295 | -6.0398
-18.5 | -0.9098 | 0.10723 | -0.0481 | -8.4846
-18 | -1.0187 | 0.08137 | -0.0664 | -12.5194
-17.5 | -1.0835 | 0.06438 | -0.0781 | -16.8298
-17 | -1.1173 | 0.05326 | -0.085 | -20.9782
-16.5 | -1.1357 | 0.04501 | -0.0891 | -25.2322
-16 | -1.1702 | 0.03605 | -0.0927 | -32.4605
-15.5 | -1.1796 | 0.03028 | -0.0935 | -38.9564
-15 | -1.1795 | 0.02591 | -0.0927 | -45.523
-14.5 | -1.1779 | 0.02227 | -0.0903 | -52.8918
-14 | -1.1712 | 0.01954 | -0.0865 | -59.9386
-13.5 | -1.1595 | 0.01763 | -0.0813 | -65.7686
-13 | -1.1425 | 0.01633 | -0.0752 | -69.9633
-12.5 | -1.1036 | 0.01516 | -0.072 | -72.7968
-11.5 | -1.0087 | 0.01326 | -0.0676 | -76.0709
-11 | -0.9562 | 0.01251 | -0.066 | -76.4349
-10.5 | -0.9012 | 0.01184 | -0.0649 | -76.1149
-10 | -0.8465 | 0.01111 | -0.0637 | -76.1926
-9.5 | -0.7896 | 0.0105 | -0.063 | -75.2
-9 | -0.7316 | 0.00997 | -0.0624 | -73.3801
-8.5 | -0.673 | 0.00949 | -0.062 | -70.9168
-8 | -0.6133 | 0.00906 | -0.0618 | -67.6932
-7.5 | -0.5533 | 0.00871 | -0.0617 | -63.5247
-7 | -0.4925 | 0.00841 | -0.0618 | -58.5612
-6.5 | -0.4316 | 0.0081 | -0.062 | -53.284
-6 | -0.3703 | 0.00788 | -0.0622 | -46.9924
-5.5 | -0.3092 | 0.0076 | -0.0626 | -40.6842
-5 | -0.2476 | 0.00737 | -0.063 | -33.5957
-4.5 | -0.1862 | 0.00715 | -0.0635 | -26.042
-4 | -0.1247 | 0.00696 | -0.064 | -17.9167
-3.5 | -0.0631 | 0.00671 | -0.0646 | -9.4039
-3 | -0.0021 | 0.00638 | -0.0652 | -0.32915
-2.5 | 0.0587 | 0.00604 | -0.0658 | 9.7185
-2 | 0.1198 | 0.00565 | -0.0666 | 21.2035
-1.5 | 0.1805 | 0.00523 | -0.0674 | 34.5124
-1 | 0.2415 | 0.00492 | -0.0682 | 49.0854
-0.5 | 0.3036 | 0.00478 | -0.0691 | 63.5146
0 | 0.3659 | 0.00471 | -0.0699 | 77.6858
0.5 | 0.4282 | 0.00475 | -0.0708 | 90.1474
1 | 0.4906 | 0.00472 | -0.0717 | 103.9407
1.5 | 0.5526 | 0.00478 | -0.0726 | 115.6067
2 | 0.6149 | 0.00481 | -0.0735 | 127.8378
2.5 | 0.6768 | 0.00487 | -0.0743 | 138.9733
3 | 0.7384 | 0.00492 | -0.0752 | 150.0813
3.5 | 0.7996 | 0.00502 | -0.0759 | 159.2829
4 | 0.8606 | 0.00512 | -0.0766 | 168.0859
4.5 | 0.9213 | 0.00527 | -0.0772 | 174.8197
5 | 0.9814 | 0.00544 | -0.0778 | 180.4044
5.5 | 1.0374 | 0.00594 | -0.0777 | 174.6465
6 | 1.0907 | 0.00657 | -0.0772 | 166.0122
6.5 | 1.141 | 0.00732 | -0.0763 | 155.8743
7 | 1.187 | 0.00819 | -0.0746 | 144.9328
7.5 | 1.2288 | 0.00912 | -0.0722 | 134.7368
8 | 1.2655 | 0.01004 | -0.0689 | 126.0458
8.5 | 1.2806 | 0.01105 | -0.0618 | 115.8914
9 | 1.291 | 0.01231 | -0.0548 | 104.8741
10.5 | 1.3469 | 0.01823 | -0.043 | 73.8837
11 | 1.3703 | 0.02037 | -0.0403 | 67.2705
11.5 | 1.3946 | 0.02259 | -0.0379 | 61.7353
12 | 1.4177 | 0.02498 | -0.0357 | 56.7534
12.5 | 1.4392 | 0.02759 | -0.0336 | 52.1638
13 | 1.4624 | 0.03024 | -0.0318 | 48.3598
13.5 | 1.4833 | 0.03318 | -0.0301 | 44.7046
14 | 1.5033 | 0.0363 | -0.0286 | 41.4132
14.5 | 1.522 | 0.03965 | -0.0273 | 38.3859
15 | 1.5382 | 0.04329 | -0.026 | 35.5325
15.5 | 1.551 | 0.04735 | -0.0249 | 32.7561
16 | 1.5636 | 0.05159 | -0.0241 | 30.3082
16.5 | 1.5744 | 0.05617 | -0.0235 | 28.0292
17 | 1.5835 | 0.06107 | -0.0232 | 25.9293
17.5 | 1.594 | 0.06603 | -0.0232 | 24.1405
18 | 1.6023 | 0.07138 | -0.0236 | 22.4475
18.5 | 1.6059 | 0.07749 | -0.0244 | 20.724
19 | 1.6106 | 0.08364 | -0.0255 | 19.2563
19.5 | 1.6158 | 0.08995 | -0.027 | 17.9633
20 | 1.6183 | 0.09677 | -0.0289 | 16.7232

## 79. Re 5M Mach 0.50 (1)
BIGFOIL.COM POLAR EXPORT
GA 35-417
GA 35-417 |  |  |  | Cl Max: | 1.516 | at alpha= | 9.5 | deg
JavaFoil+Calcfoil stall+Eppler ext transition |  |  |  | L/D Max: | 134.879 | at alpha= | 4.5 | deg
Re: | 5000000 |  |  | Cd Min: | 0.00561 | at alpha= | -0.5 | deg
Mach: | 0.5 |  |  | Cl=0 at alpha= | -3 | deg
|  |  |  | @ Cl=0.1, Cd= | 0.0059357
|  |  |  | @ Cl=0.4, Cd= | 0.0057836
|  |  |  | @ Cl=0.6, Cd= | 0.0059581
alpha (deg) | Cl | Cd | Cm | Cl/Cd
-20 | -0.97 | 0.15941 | -0.024 | -6.084
-19.5 | -0.939 | 0.15498 | -0.024 | -6.061
-19 | -0.91 | 0.15082 | -0.024 | -6.037
-18.5 | -0.883 | 0.1452 | -0.024 | -6.078
-18 | -0.855 | 0.13969 | -0.025 | -6.118
-17.5 | -0.828 | 0.14701 | -0.025 | -5.632
-17 | -0.802 | 0.13616 | -0.026 | -5.887
-16.5 | -0.773 | 0.12942 | -0.026 | -5.971
-16 | -0.745 | 0.12139 | -0.027 | -6.134
-15.5 | -0.716 | 0.11684 | -0.027 | -6.124
-15 | -0.686 | 0.11394 | -0.026 | -6.019
-14.5 | -0.657 | 0.11036 | -0.026 | -5.949
-14 | -0.628 | 0.10549 | -0.026 | -5.956
-13.5 | -0.6 | 0.10115 | -0.027 | -5.931
-13 | -0.572 | 0.10442 | -0.027 | -5.479
-12.5 | -0.544 | 0.09425 | -0.028 | -5.77
-12 | -0.514 | 0.08891 | -0.027 | -5.783
-11.5 | -0.485 | 0.08442 | -0.025 | -5.742
-11 | -0.459 | 0.07305 | -0.029 | -6.28
-10.5 | -0.431 | 0.06708 | -0.03 | -6.425
-10 | -0.406 | 0.05924 | -0.034 | -6.852
-9.5 | -0.372 | 0.0654 | -0.027 | -5.683
-9 | -0.344 | 0.06121 | -0.028 | -5.615
-8.5 | -0.318 | 0.05454 | -0.033 | -5.822
-8 | -0.339 | 0.01517 | -0.056 | -22.359
-7.5 | -0.503 | 0.01288 | -0.058 | -39.032
-7 | -0.492 | 0.01119 | -0.06 | -43.939
-6.5 | -0.453 | 0.01028 | -0.061 | -44.122
-6 | -0.402 | 0.00929 | -0.062 | -43.296
-5.5 | -0.342 | 0.00852 | -0.063 | -40.172
-5 | -0.278 | 0.00826 | -0.064 | -33.59
-4.5 | -0.21 | 0.00823 | -0.065 | -25.526
-4 | -0.141 | 0.00743 | -0.066 | -18.963
-3.5 | -0.071 | 0.0072 | -0.067 | -9.81
-3 | 0 | 0.00656 | -0.068 | 0.034
-2.5 | 0.071 | 0.00598 | -0.069 | 11.947
-2 | 0.143 | 0.00587 | -0.07 | 24.37
-1.5 | 0.215 | 0.00583 | -0.071 | 36.867
-1 | 0.287 | 0.00581 | -0.072 | 49.326
-0.5 | 0.358 | 0.00561 | -0.073 | 63.866
0 | 0.433 | 0.00592 | -0.074 | 73.17
0.5 | 0.506 | 0.00599 | -0.075 | 84.376
1 | 0.578 | 0.0059 | -0.076 | 97.898
1.5 | 0.65 | 0.00609 | -0.077 | 106.702
2 | 0.722 | 0.00654 | -0.078 | 110.365
2.5 | 0.794 | 0.00672 | -0.079 | 118.123
3 | 0.866 | 0.00691 | -0.08 | 125.425
3.5 | 0.931 | 0.00709 | -0.081 | 131.195
4 | 1.001 | 0.00744 | -0.082 | 134.629
4.5 | 1.072 | 0.00795 | -0.083 | 134.879
5 | 1.127 | 0.00847 | -0.083 | 132.962
5.5 | 1.183 | 0.00954 | -0.083 | 124.067
6 | 1.243 | 0.01062 | -0.083 | 117.017
6.5 | 1.3 | 0.01183 | -0.084 | 109.868
7 | 1.352 | 0.01403 | -0.084 | 96.386
7.5 | 1.403 | 0.01632 | -0.085 | 85.934
8 | 1.447 | 0.01894 | -0.085 | 76.407
8.5 | 1.482 | 0.02146 | -0.086 | 69.052
9 | 1.508 | 0.02316 | -0.086 | 65.085
9.5 | 1.516 | 0.02482 | -0.087 | 61.101
10 | 1.494 | 0.02849 | -0.088 | 52.453
10.5 | 1.414 | 0.03141 | -0.088 | 45.03
11 | 0.93 | 0.03498 | -0.089 | 26.575
11.5 | 0.959 | 0.03829 | -0.089 | 25.039
12 | 0.98 | 0.04521 | -0.089 | 21.677
12.5 | 0.882 | 0.09451 | -0.047 | 9.328
13 | 1.037 | 0.05228 | -0.089 | 19.83
13.5 | 1.062 | 0.05881 | -0.089 | 18.063
14 | 0.978 | 0.10846 | -0.062 | 9.021
14.5 | 1.112 | 0.06718 | -0.089 | 16.551

## 80. Re 5M Mach 0.50 (2)
BIGFOIL.COM POLAR EXPORT
GA 35-417
GA 35-417 |  |  |  | Cl Max: | 1.4867 | at alpha= | 15.5 | deg
XFOIL ncrit=9 |  |  |  | L/D Max: | 186.107 | at alpha= | 5 | deg
Re: | 5000000 |  |  | Cd Min: | 0.19127 | at alpha= | 20 | deg
Mach: | 0.5 |  |  | Cl=0 at alpha= | -3.0076 | deg
|  |  |  | @ Cl=0.1, Cd= | 0.0063648
|  |  |  | @ Cl=0.4, Cd= | 0.0049949
|  |  |  | @ Cl=0.6, Cd= | 0.0050713
alpha (deg) | Cl | Cd | Cm | Cl/Cd
-13.5 | -0.4512 | 0.11259 | -0.0539 | -4.0075
-13 | -0.4709 | 0.09977 | -0.0627 | -4.7199
-12.5 | -0.4854 | 0.08847 | -0.0705 | -5.4866
-12 | -0.5037 | 0.07727 | -0.078 | -6.5187
-11 | -0.546 | 0.05418 | -0.0935 | -10.0775
-10.5 | -0.5743 | 0.04367 | -0.1009 | -13.1509
-10 | -0.6039 | 0.03466 | -0.106 | -17.4235
-9.5 | -0.6358 | 0.02701 | -0.108 | -23.5394
-9 | -0.6724 | 0.02081 | -0.1049 | -32.3114
-8.5 | -0.7089 | 0.01648 | -0.0952 | -43.0158
-8 | -0.6992 | 0.01267 | -0.0875 | -55.1855
-7.5 | -0.6478 | 0.01071 | -0.0827 | -60.4855
-7 | -0.5799 | 0.00976 | -0.0798 | -59.416
-6.5 | -0.5077 | 0.00915 | -0.0779 | -55.4863
-6 | -0.4342 | 0.00872 | -0.0766 | -49.7936
-5.5 | -0.3613 | 0.00834 | -0.0757 | -43.3213
-5 | -0.2884 | 0.00799 | -0.0751 | -36.0951
-4.5 | -0.2157 | 0.00767 | -0.0748 | -28.1226
-4 | -0.1432 | 0.0074 | -0.0747 | -19.3514
-3.5 | -0.0709 | 0.00719 | -0.0749 | -9.8609
-3 | 0.0011 | 0.00692 | -0.0752 | 0.15896
-2.5 | 0.0718 | 0.00653 | -0.0756 | 10.9954
-2 | 0.1418 | 0.00612 | -0.0761 | 23.1699
-1.5 | 0.2119 | 0.0056 | -0.0769 | 37.8393
-1 | 0.2819 | 0.00517 | -0.0777 | 54.5261
-0.5 | 0.3535 | 0.00504 | -0.0786 | 70.1389
0 | 0.4257 | 0.00497 | -0.0795 | 85.6539
0.5 | 0.4977 | 0.00503 | -0.0805 | 98.9463
1 | 0.5703 | 0.00503 | -0.0815 | 113.3797
1.5 | 0.6422 | 0.00513 | -0.0823 | 125.1852
2.5 | 0.7866 | 0.00531 | -0.084 | 148.1356
3 | 0.8586 | 0.00542 | -0.0847 | 158.4133
3.5 | 0.9308 | 0.00552 | -0.0853 | 168.6232
4 | 1.0018 | 0.00569 | -0.0856 | 176.0633
4.5 | 1.0726 | 0.00589 | -0.0857 | 182.1053
5 | 1.1427 | 0.00614 | -0.0855 | 186.1075
5.5 | 1.2072 | 0.00663 | -0.0844 | 182.0814
6.5 | 1.2892 | 0.00888 | -0.0749 | 145.1802
7 | 1.28 | 0.01066 | -0.063 | 120.075
7.5 | 1.2761 | 0.01347 | -0.0544 | 94.7365
8 | 1.2769 | 0.01663 | -0.0474 | 76.7829
9 | 1.3223 | 0.0246 | -0.045 | 53.752
10 | 1.3106 | 0.03201 | -0.0312 | 40.9435
10.5 | 1.3252 | 0.03607 | -0.0283 | 36.7397
11 | 1.3436 | 0.04006 | -0.0258 | 33.5397
11.5 | 1.3654 | 0.04398 | -0.0235 | 31.0459
12 | 1.3872 | 0.04809 | -0.0215 | 28.8459
12.5 | 1.4056 | 0.0526 | -0.0197 | 26.7224
13 | 1.4262 | 0.0572 | -0.0181 | 24.9336
13.5 | 1.4433 | 0.06226 | -0.0169 | 23.1818
14 | 1.4592 | 0.06773 | -0.0161 | 21.5444
14.5 | 1.4723 | 0.07366 | -0.0157 | 19.9878
15 | 1.4827 | 0.08021 | -0.0159 | 18.4852
15.5 | 1.4867 | 0.08766 | -0.0168 | 16.9598
16 | 1.4855 | 0.09606 | -0.0186 | 15.4643
16.5 | 1.4767 | 0.10562 | -0.0215 | 13.9813
17 | 1.4615 | 0.11633 | -0.0258 | 12.5634
17.5 | 1.4428 | 0.12784 | -0.0313 | 11.286
18 | 1.4222 | 0.13996 | -0.0379 | 10.1615
18.5 | 1.4019 | 0.15235 | -0.0453 | 9.2018
19 | 1.3827 | 0.16496 | -0.0535 | 8.382
19.5 | 1.3633 | 0.17789 | -0.0624 | 7.6637
20 | 1.3431 | 0.19127 | -0.0721 | 7.022

## 81. Re 6M Mach 0.00 (1)
BIGFOIL.COM POLAR EXPORT
GA 35-417
GA 35-417 |  |  |  | Cl Max: | 1.743 | at alpha= | 16 | deg
JavaFoil+Calcfoil stall+Eppler ext transition |  |  |  | L/D Max: | 143.082 | at alpha= | 6.5 | deg
Re: | 6000000 |  |  | Cd Min: | 0.00508 | at alpha= | 0 | deg
Mach: | 0 |  |  | Cl=0 at alpha= | -3 | deg
|  |  |  | @ Cl=0.1, Cd= | 0.0054148
|  |  |  | @ Cl=0.4, Cd= | 0.0051276
|  |  |  | @ Cl=0.6, Cd= | 0.0055747
alpha (deg) | Cl | Cd | Cm | Cl/Cd
-19 | -0.752 | 0.12364 | -0.023 | -6.08
-18.5 | -0.762 | 0.12101 | -0.024 | -6.3
-18 | -0.775 | 0.11343 | -0.024 | -6.834
-17.5 | -0.793 | 0.09946 | -0.026 | -7.978
-17 | -0.809 | 0.08848 | -0.028 | -9.141
-16.5 | -0.808 | 0.09136 | -0.027 | -8.84
-16 | -0.822 | 0.07851 | -0.029 | -10.476
-15.5 | -0.842 | 0.0623 | -0.032 | -13.521
-15 | -0.861 | 0.04797 | -0.034 | -17.948
-14.5 | -0.877 | 0.03629 | -0.036 | -24.154
-14 | -0.884 | 0.02881 | -0.038 | -30.688
-13.5 | -0.882 | 0.02511 | -0.039 | -35.143
-13 | -0.88 | 0.02078 | -0.041 | -42.351
-12.5 | -0.874 | 0.01723 | -0.042 | -50.725
-12 | -0.858 | 0.01541 | -0.043 | -55.698
-11.5 | -0.837 | 0.01385 | -0.044 | -60.44
-11 | -0.814 | 0.01274 | -0.045 | -63.922
-10.5 | -0.784 | 0.01206 | -0.046 | -65.018
-10 | -0.751 | 0.01126 | -0.047 | -66.682
-9.5 | -0.715 | 0.01043 | -0.048 | -68.525
-9 | -0.674 | 0.00953 | -0.049 | -70.732
-8.5 | -0.628 | 0.00904 | -0.05 | -69.41
-8 | -0.579 | 0.00874 | -0.051 | -66.176
-7.5 | -0.527 | 0.00815 | -0.052 | -64.71
-7 | -0.474 | 0.00786 | -0.052 | -60.25
-6.5 | -0.418 | 0.0076 | -0.053 | -55.042
-6 | -0.361 | 0.0077 | -0.054 | -46.947
-5.5 | -0.303 | 0.0071 | -0.055 | -42.702
-5 | -0.244 | 0.00708 | -0.056 | -34.43
-4.5 | -0.184 | 0.007 | -0.056 | -26.249
-4 | -0.123 | 0.00679 | -0.057 | -18.071
-3.5 | -0.061 | 0.0067 | -0.058 | -9.17
-3 | 0 | 0.00589 | -0.059 | 0.033
-2.5 | 0.062 | 0.00547 | -0.06 | 11.343
-2 | 0.124 | 0.00538 | -0.061 | 23.041
-1.5 | 0.186 | 0.00533 | -0.062 | 34.944
-1 | 0.248 | 0.0053 | -0.062 | 46.892
-0.5 | 0.31 | 0.00512 | -0.063 | 60.653
0 | 0.375 | 0.00508 | -0.064 | 73.965
0.5 | 0.438 | 0.0052 | -0.065 | 84.221
1 | 0.5 | 0.00527 | -0.066 | 95.03
1.5 | 0.563 | 0.00533 | -0.067 | 105.55
2 | 0.625 | 0.00574 | -0.068 | 108.894
2.5 | 0.688 | 0.00584 | -0.068 | 117.843
3 | 0.75 | 0.00597 | -0.069 | 125.699
3.5 | 0.808 | 0.00606 | -0.07 | 133.459
4 | 0.87 | 0.0063 | -0.071 | 138.054
4.5 | 0.931 | 0.00662 | -0.072 | 140.641
5 | 0.993 | 0.00698 | -0.073 | 142.312
5.5 | 1.053 | 0.00749 | -0.074 | 140.716
6 | 1.113 | 0.00795 | -0.074 | 139.972
6.5 | 1.172 | 0.00819 | -0.075 | 143.082
7 | 1.23 | 0.00871 | -0.076 | 141.194
7.5 | 1.272 | 0.01022 | -0.076 | 124.425
8 | 1.313 | 0.01161 | -0.076 | 113.11
8.5 | 1.36 | 0.01241 | -0.077 | 109.559
9 | 1.405 | 0.01401 | -0.077 | 100.244
9.5 | 1.447 | 0.01515 | -0.078 | 95.528
10 | 1.489 | 0.01603 | -0.078 | 92.912
10.5 | 1.529 | 0.01696 | -0.079 | 90.137
11 | 1.565 | 0.01811 | -0.079 | 86.454
11.5 | 1.599 | 0.01921 | -0.08 | 83.248
12 | 1.629 | 0.02019 | -0.081 | 80.677
12.5 | 1.655 | 0.02211 | -0.081 | 74.842
13 | 1.678 | 0.02372 | -0.082 | 70.723
13.5 | 1.698 | 0.02529 | -0.082 | 67.135
14 | 1.714 | 0.02654 | -0.083 | 64.597
14.5 | 1.727 | 0.02827 | -0.083 | 61.094
15 | 1.736 | 0.02977 | -0.084 | 58.316
15.5 | 1.741 | 0.03174 | -0.084 | 54.861
16 | 1.743 | 0.0338 | -0.085 | 51.566
16.5 | 1.741 | 0.03585 | -0.085 | 48.555
17 | 1.735 | 0.03802 | -0.085 | 45.635
17.5 | 1.726 | 0.04054 | -0.086 | 42.583
18 | 1.708 | 0.04309 | -0.086 | 39.646
18.5 | 1.683 | 0.04602 | -0.087 | 36.576
19 | 1.655 | 0.04895 | -0.087 | 33.802
19.5 | 1.623 | 0.05229 | -0.088 | 31.036
20 | 1.589 | 0.05592 | -0.088 | 28.41

## 82. Re 6M Mach 0.00 (2)
BIGFOIL.COM POLAR EXPORT
GA 35-417
GA 35-417 |  |  |  | Cl Max: | 1.6871 | at alpha= | 20 | deg
XFOIL ncrit=9 |  |  |  | L/D Max: | 177.226 | at alpha= | 5 | deg
Re: | 6000000 |  |  | Cd Min: | 0.0723 | at alpha= | 20 | deg
Mach: | 0 |  |  | Cl=0 at alpha= | -2.9778 | deg
|  |  |  | @ Cl=0.1, Cd= | 0.0055556
|  |  |  | @ Cl=0.4, Cd= | 0.00452
|  |  |  | @ Cl=0.6, Cd= | 0.0045969
alpha (deg) | Cl | Cd | Cm | Cl/Cd
-20 | -1.4241 | 0.04697 | -0.0699 | -30.3194
-19.5 | -1.386 | 0.04041 | -0.0806 | -34.2984
-19 | -1.3879 | 0.03533 | -0.0822 | -39.2839
-18.5 | -1.3846 | 0.03123 | -0.0825 | -44.3356
-18 | -1.3779 | 0.02769 | -0.0821 | -49.7616
-17.5 | -1.3672 | 0.02474 | -0.081 | -55.2627
-17 | -1.3519 | 0.0224 | -0.0794 | -60.3527
-16.5 | -1.3349 | 0.02043 | -0.0771 | -65.3402
-16 | -1.3185 | 0.01871 | -0.074 | -70.4703
-15.5 | -1.2984 | 0.01748 | -0.0704 | -74.2792
-15 | -1.2825 | 0.01651 | -0.0651 | -77.6802
-14.5 | -1.2499 | 0.01546 | -0.0624 | -80.8473
-14 | -1.2109 | 0.01452 | -0.0605 | -83.3953
-13.5 | -1.1671 | 0.01375 | -0.0592 | -84.88
-13 | -1.1205 | 0.01306 | -0.0582 | -85.7963
-12.5 | -1.0716 | 0.01244 | -0.0575 | -86.1415
-12 | -1.021 | 0.01189 | -0.057 | -85.8705
-11.5 | -0.9691 | 0.01139 | -0.0567 | -85.0834
-11 | -0.9166 | 0.01088 | -0.0564 | -84.2463
-10.5 | -0.8638 | 0.01032 | -0.0562 | -83.7016
-9.5 | -0.755 | 0.00942 | -0.0562 | -80.1486
-9 | -0.6995 | 0.00903 | -0.0564 | -77.464
-8.5 | -0.643 | 0.0087 | -0.0567 | -73.908
-8 | -0.5863 | 0.00837 | -0.057 | -70.0478
-7.5 | -0.5289 | 0.00814 | -0.0574 | -64.9754
-7 | -0.4713 | 0.00785 | -0.0578 | -60.0382
-6.5 | -0.4133 | 0.00761 | -0.0583 | -54.3101
-6 | -0.355 | 0.00743 | -0.0588 | -47.7793
-5.5 | -0.2966 | 0.00718 | -0.0594 | -41.3092
-5 | -0.2378 | 0.007 | -0.06 | -33.9714
-4.5 | -0.1791 | 0.00681 | -0.0606 | -26.2996
-4 | -0.1201 | 0.00662 | -0.0613 | -18.142
-3.5 | -0.0612 | 0.00639 | -0.062 | -9.5775
-3 | -0.0026 | 0.0061 | -0.0626 | -0.42623
-2.5 | 0.056 | 0.00581 | -0.0634 | 9.6386
-2 | 0.1148 | 0.00547 | -0.0641 | 20.9872
-1.5 | 0.1734 | 0.00511 | -0.0649 | 33.9335
-1 | 0.2319 | 0.00479 | -0.0658 | 48.4134
-0.5 | 0.2914 | 0.00459 | -0.0666 | 63.4858
0 | 0.351 | 0.00452 | -0.0675 | 77.6549
0.5 | 0.4108 | 0.00452 | -0.0684 | 90.885
1 | 0.4706 | 0.00452 | -0.0693 | 104.115
1.5 | 0.5302 | 0.00455 | -0.0701 | 116.5275
2 | 0.5897 | 0.00459 | -0.071 | 128.4749
2.5 | 0.6492 | 0.00463 | -0.0719 | 140.216
3 | 0.708 | 0.00472 | -0.0727 | 150
3.5 | 0.7665 | 0.00482 | -0.0734 | 159.0249
4 | 0.8247 | 0.00493 | -0.0742 | 167.2819
4.5 | 0.8826 | 0.00506 | -0.0749 | 174.4269
5 | 0.9393 | 0.0053 | -0.0755 | 177.2264
5.5 | 0.9916 | 0.00591 | -0.0754 | 167.7834
6 | 1.0438 | 0.00645 | -0.0753 | 161.8295
6.5 | 1.0937 | 0.00711 | -0.0749 | 153.8256
7 | 1.1418 | 0.00781 | -0.0742 | 146.1972
7.5 | 1.1875 | 0.00855 | -0.0731 | 138.8889
8 | 1.2314 | 0.00927 | -0.0717 | 132.8371
8.5 | 1.2707 | 0.01006 | -0.0695 | 126.3121
9 | 1.3024 | 0.01096 | -0.0661 | 118.8321
9.5 | 1.3151 | 0.01178 | -0.0591 | 111.6384
10 | 1.3355 | 0.01275 | -0.0545 | 104.7451
10.5 | 1.359 | 0.01406 | -0.0509 | 96.6572
11.5 | 1.4102 | 0.01705 | -0.0455 | 82.7097
12 | 1.4369 | 0.01868 | -0.0433 | 76.9218
12.5 | 1.46 | 0.02063 | -0.0411 | 70.7707
13 | 1.4857 | 0.02251 | -0.0393 | 66.0018
13.5 | 1.5081 | 0.02467 | -0.0375 | 61.1309
14 | 1.5297 | 0.02698 | -0.0358 | 56.6976
14.5 | 1.551 | 0.02946 | -0.0344 | 52.6477
15 | 1.5694 | 0.03227 | -0.0331 | 48.6334
15.5 | 1.5871 | 0.03524 | -0.0318 | 45.0369
16 | 1.603 | 0.03846 | -0.0308 | 41.6797
16.5 | 1.6145 | 0.04215 | -0.0297 | 38.3037
17 | 1.6295 | 0.04566 | -0.029 | 35.6877
17.5 | 1.6406 | 0.04959 | -0.0283 | 33.0833
18 | 1.6516 | 0.0537 | -0.028 | 30.7561
18.5 | 1.66 | 0.05818 | -0.0278 | 28.5321
19 | 1.6691 | 0.06276 | -0.028 | 26.595
19.5 | 1.6774 | 0.06754 | -0.0284 | 24.8357
20 | 1.6871 | 0.0723 | -0.029 | 23.3347

## 83. Re 6M Mach 0.10 (1)
BIGFOIL.COM POLAR EXPORT
GA 35-417
GA 35-417 |  |  |  | Cl Max: | 1.729 | at alpha= | 15.5 | deg
JavaFoil+Calcfoil stall+Eppler ext transition |  |  |  | L/D Max: | 143.022 | at alpha= | 6.5 | deg
Re: | 6000000 |  |  | Cd Min: | 0.00511 | at alpha= | -0.5 | deg
Mach: | 0.1 |  |  | Cl=0 at alpha= | -3 | deg
|  |  |  | @ Cl=0.1, Cd= | 0.0054516
|  |  |  | @ Cl=0.4, Cd= | 0.0051556
|  |  |  | @ Cl=0.6, Cd= | 0.0055703
alpha (deg) | Cl | Cd | Cm | Cl/Cd
-18 | -0.733 | 0.11804 | -0.024 | -6.208
-17.5 | -0.751 | 0.10672 | -0.025 | -7.038
-17 | -0.765 | 0.09932 | -0.026 | -7.704
-16.5 | -0.772 | 0.09817 | -0.026 | -7.86
-16 | -0.785 | 0.08822 | -0.028 | -8.898
-15.5 | -0.802 | 0.07479 | -0.03 | -10.722
-15 | -0.825 | 0.05736 | -0.033 | -14.384
-14.5 | -0.848 | 0.04141 | -0.036 | -20.488
-14 | -0.861 | 0.03209 | -0.038 | -26.814
-13.5 | -0.863 | 0.02745 | -0.039 | -31.438
-13 | -0.864 | 0.02247 | -0.04 | -38.454
-12.5 | -0.862 | 0.01818 | -0.042 | -47.422
-12 | -0.85 | 0.01601 | -0.043 | -53.092
-11.5 | -0.831 | 0.01426 | -0.044 | -58.273
-11 | -0.81 | 0.01302 | -0.045 | -62.189
-10.5 | -0.781 | 0.01229 | -0.046 | -63.567
-10 | -0.75 | 0.01122 | -0.047 | -66.878
-9.5 | -0.714 | 0.01056 | -0.048 | -67.627
-9 | -0.674 | 0.01003 | -0.049 | -67.251
-8.5 | -0.629 | 0.0091 | -0.05 | -69.084
-8 | -0.58 | 0.00875 | -0.051 | -66.323
-7.5 | -0.529 | 0.00825 | -0.052 | -64.158
-7 | -0.476 | 0.00797 | -0.053 | -59.673
-6.5 | -0.42 | 0.00765 | -0.053 | -54.895
-6 | -0.363 | 0.00776 | -0.054 | -46.756
-5.5 | -0.305 | 0.00713 | -0.055 | -42.694
-5 | -0.245 | 0.00691 | -0.056 | -35.439
-4.5 | -0.185 | 0.00682 | -0.057 | -27.074
-4 | -0.123 | 0.00681 | -0.058 | -18.12
-3.5 | -0.062 | 0.00673 | -0.058 | -9.174
-3 | 0 | 0.00596 | -0.059 | 0.033
-2.5 | 0.062 | 0.00553 | -0.06 | 11.273
-2 | 0.125 | 0.0054 | -0.061 | 23.089
-1.5 | 0.187 | 0.00535 | -0.062 | 35.022
-1 | 0.25 | 0.00531 | -0.063 | 47.014
-0.5 | 0.312 | 0.00511 | -0.064 | 61.064
0 | 0.377 | 0.00513 | -0.064 | 73.553
0.5 | 0.44 | 0.0052 | -0.065 | 84.562
1 | 0.503 | 0.00527 | -0.066 | 95.339
1.5 | 0.566 | 0.00534 | -0.067 | 105.946
2 | 0.628 | 0.00576 | -0.068 | 109.141
2.5 | 0.691 | 0.00585 | -0.069 | 118.113
3 | 0.754 | 0.00599 | -0.07 | 125.941
3.5 | 0.812 | 0.00608 | -0.07 | 133.682
4 | 0.874 | 0.00633 | -0.071 | 138.158
4.5 | 0.936 | 0.00662 | -0.072 | 141.336
5 | 0.998 | 0.00698 | -0.073 | 142.948
5.5 | 1.059 | 0.00751 | -0.074 | 140.993
6 | 1.119 | 0.00801 | -0.075 | 139.602
6.5 | 1.178 | 0.00823 | -0.076 | 143.022
7 | 1.236 | 0.0088 | -0.076 | 140.389
7.5 | 1.273 | 0.01041 | -0.076 | 122.328
8 | 1.318 | 0.01178 | -0.076 | 111.828
8.5 | 1.365 | 0.0126 | -0.077 | 108.356
9 | 1.409 | 0.01421 | -0.077 | 99.208
9.5 | 1.452 | 0.01535 | -0.078 | 94.614
10 | 1.494 | 0.01625 | -0.078 | 91.929
10.5 | 1.533 | 0.01721 | -0.079 | 89.085
11 | 1.569 | 0.01843 | -0.08 | 85.107
11.5 | 1.601 | 0.01956 | -0.08 | 81.858
12 | 1.631 | 0.02058 | -0.081 | 79.252
12.5 | 1.655 | 0.0225 | -0.081 | 73.555
13 | 1.677 | 0.02406 | -0.082 | 69.705
13.5 | 1.695 | 0.02565 | -0.082 | 66.073
14 | 1.709 | 0.02704 | -0.083 | 63.22
14.5 | 1.72 | 0.02883 | -0.083 | 59.661
15 | 1.727 | 0.03041 | -0.084 | 56.78
15.5 | 1.729 | 0.03244 | -0.084 | 53.303
16 | 1.727 | 0.03459 | -0.085 | 49.925
16.5 | 1.722 | 0.03674 | -0.085 | 46.857
17 | 1.712 | 0.0392 | -0.086 | 43.679
17.5 | 1.7 | 0.04168 | -0.086 | 40.777
18 | 1.677 | 0.04452 | -0.087 | 37.661
18.5 | 1.647 | 0.04745 | -0.087 | 34.706
19 | 1.613 | 0.0508 | -0.087 | 31.756
19.5 | 1.576 | 0.05415 | -0.088 | 29.111
20 | 1.537 | 0.05785 | -0.088 | 26.568

## 84. Re 6M Mach 0.10 (2)
BIGFOIL.COM POLAR EXPORT
GA 35-417
GA 35-417 |  |  |  | Cl Max: | 1.6795 | at alpha= | 20 | deg
XFOIL ncrit=9 |  |  |  | L/D Max: | 177.782 | at alpha= | 5 | deg
Re: | 6000000 |  |  | Cd Min: | 0.07562 | at alpha= | 20 | deg
Mach: | 0.1 |  |  | Cl=0 at alpha= | -2.978 | deg
|  |  |  | @ Cl=0.1, Cd= | 0.0055802
|  |  |  | @ Cl=0.4, Cd= | 0.00453
|  |  |  | @ Cl=0.6, Cd= | 0.0046143
alpha (deg) | Cl | Cd | Cm | Cl/Cd
-19.5 | -1.3519 | 0.04648 | -0.0802 | -29.0856
-19 | -1.3595 | 0.04004 | -0.0833 | -33.9535
-18.5 | -1.3618 | 0.035 | -0.0844 | -38.9086
-18 | -1.3605 | 0.03061 | -0.0847 | -44.4463
-17.5 | -1.3532 | 0.02706 | -0.0841 | -50.0074
-17 | -1.3408 | 0.02422 | -0.0829 | -55.3592
-16.5 | -1.3256 | 0.02186 | -0.081 | -60.6404
-16 | -1.3115 | 0.01977 | -0.0782 | -66.3379
-15.5 | -1.2907 | 0.01831 | -0.0751 | -70.4915
-15 | -1.2749 | 0.01704 | -0.0703 | -74.8181
-14.5 | -1.2502 | 0.01615 | -0.066 | -77.4118
-14 | -1.2154 | 0.01504 | -0.0633 | -80.8112
-13.5 | -1.1735 | 0.01415 | -0.0616 | -82.9329
-13 | -1.1278 | 0.01337 | -0.0603 | -84.353
-12.5 | -1.0793 | 0.01269 | -0.0593 | -85.0512
-12 | -1.0288 | 0.01209 | -0.0586 | -85.0951
-11.5 | -0.9767 | 0.01155 | -0.0581 | -84.5628
-11 | -0.9234 | 0.01106 | -0.0577 | -83.4901
-10.5 | -0.8703 | 0.01048 | -0.0574 | -83.0439
-10 | -0.8159 | 0.01 | -0.0572 | -81.59
-9.5 | -0.7606 | 0.00953 | -0.0572 | -79.8111
-9 | -0.7047 | 0.00913 | -0.0572 | -77.1851
-8.5 | -0.648 | 0.00875 | -0.0574 | -74.0571
-8 | -0.5908 | 0.00842 | -0.0576 | -70.1663
-7.5 | -0.5329 | 0.00817 | -0.058 | -65.2264
-7 | -0.4747 | 0.00788 | -0.0584 | -60.2411
-6.5 | -0.4163 | 0.00764 | -0.0588 | -54.4895
-5.5 | -0.2986 | 0.00721 | -0.0599 | -41.4147
-5 | -0.2394 | 0.00702 | -0.0604 | -34.1026
-4.5 | -0.1803 | 0.00683 | -0.061 | -26.3982
-4 | -0.1208 | 0.00664 | -0.0617 | -18.1928
-3.5 | -0.0615 | 0.00641 | -0.0624 | -9.5944
-3 | -0.0026 | 0.00612 | -0.063 | -0.42484
-2.5 | 0.0565 | 0.00583 | -0.0638 | 9.6913
-2 | 0.1157 | 0.00549 | -0.0645 | 21.0747
-1.5 | 0.1746 | 0.00513 | -0.0653 | 34.0351
-1 | 0.2335 | 0.0048 | -0.0661 | 48.6458
-0.5 | 0.2933 | 0.0046 | -0.067 | 63.7609
0 | 0.3533 | 0.00453 | -0.0679 | 77.9912
0.5 | 0.4136 | 0.00453 | -0.0688 | 91.3024
1 | 0.4737 | 0.00454 | -0.0696 | 104.3392
1.5 | 0.5338 | 0.00456 | -0.0705 | 117.0614
2 | 0.5936 | 0.00461 | -0.0714 | 128.7636
2.5 | 0.6535 | 0.00465 | -0.0723 | 140.5376
3 | 0.7128 | 0.00473 | -0.0731 | 150.6977
3.5 | 0.7717 | 0.00483 | -0.0739 | 159.7723
4 | 0.8303 | 0.00495 | -0.0746 | 167.7374
4.5 | 0.8887 | 0.00507 | -0.0753 | 175.286
5 | 0.9458 | 0.00532 | -0.0758 | 177.782
5.5 | 0.9983 | 0.00593 | -0.0757 | 168.3474
6 | 1.0507 | 0.00648 | -0.0756 | 162.1451
6.5 | 1.1007 | 0.00715 | -0.0751 | 153.9441
7 | 1.1488 | 0.00787 | -0.0743 | 145.972
7.5 | 1.194 | 0.00864 | -0.073 | 138.1944
8 | 1.2378 | 0.00936 | -0.0715 | 132.2436
8.5 | 1.2755 | 0.0102 | -0.0689 | 125.049
9 | 1.3038 | 0.01108 | -0.0647 | 117.6715
10 | 1.3347 | 0.01312 | -0.053 | 101.7302
10.5 | 1.359 | 0.01451 | -0.0497 | 93.6595
11 | 1.3842 | 0.01604 | -0.0468 | 86.2968
11.5 | 1.4096 | 0.01771 | -0.0443 | 79.5935
12 | 1.4368 | 0.0194 | -0.0422 | 74.0619
12.5 | 1.4599 | 0.02142 | -0.04 | 68.1559
13 | 1.4854 | 0.02339 | -0.0382 | 63.5058
13.5 | 1.5065 | 0.02574 | -0.0363 | 58.5276
14 | 1.5286 | 0.02813 | -0.0347 | 54.3406
14.5 | 1.5487 | 0.03082 | -0.0333 | 50.2498
15 | 1.5675 | 0.0337 | -0.032 | 46.5134
15.5 | 1.5833 | 0.03693 | -0.0307 | 42.873
16 | 1.5998 | 0.04018 | -0.0296 | 39.8158
16.5 | 1.6112 | 0.044 | -0.0286 | 36.6182
17 | 1.6253 | 0.04766 | -0.0279 | 34.102
17.5 | 1.6361 | 0.05176 | -0.0273 | 31.6094
18 | 1.6493 | 0.05575 | -0.027 | 29.5839
18.5 | 1.6556 | 0.06059 | -0.0269 | 27.3246
19 | 1.6633 | 0.06549 | -0.0272 | 25.3978
19.5 | 1.6723 | 0.07036 | -0.0277 | 23.7678
20 | 1.6795 | 0.07562 | -0.0286 | 22.2097

## 85. Re 6M Mach 0.25 (1)
BIGFOIL.COM POLAR EXPORT
GA 35-417
GA 35-417 |  |  |  | Cl Max: | 1.662 | at alpha= | 13.5 | deg
JavaFoil+Calcfoil stall+Eppler ext transition |  |  |  | L/D Max: | 142.442 | at alpha= | 5 | deg
Re: | 6000000 |  |  | Cd Min: | 0.0052 | at alpha= | -0.5 | deg
Mach: | 0.25 |  |  | Cl=0 at alpha= | -3 | deg
|  |  |  | @ Cl=0.1, Cd= | 0.0055125
|  |  |  | @ Cl=0.4, Cd= | 0.0053575
|  |  |  | @ Cl=0.6, Cd= | 0.0055952
alpha (deg) | Cl | Cd | Cm | Cl/Cd
-16.5 | -0.497 | 0.1209 | -0.022 | -4.107
-16 | -0.537 | 0.11106 | -0.024 | -4.834
-15.5 | -0.571 | 0.10561 | -0.024 | -5.409
-15 | -0.603 | 0.09782 | -0.026 | -6.166
-14.5 | -0.635 | 0.08612 | -0.028 | -7.374
-14 | -0.658 | 0.07938 | -0.029 | -8.291
-13.5 | -0.684 | 0.06717 | -0.032 | -10.182
-13 | -0.725 | 0.04486 | -0.037 | -16.154
-12.5 | -0.761 | 0.02808 | -0.041 | -27.091
-12 | -0.775 | 0.02161 | -0.043 | -35.85
-11.5 | -0.779 | 0.01721 | -0.045 | -45.235
-11 | -0.771 | 0.01565 | -0.046 | -49.222
-10.5 | -0.756 | 0.01391 | -0.047 | -54.361
-10 | -0.735 | 0.01236 | -0.048 | -59.504
-9.5 | -0.707 | 0.01149 | -0.049 | -61.512
-9 | -0.672 | 0.01072 | -0.05 | -62.722
-8.5 | -0.633 | 0.01014 | -0.051 | -62.434
-8 | -0.588 | 0.00965 | -0.052 | -60.868
-7.5 | -0.538 | 0.0085 | -0.053 | -63.261
-7 | -0.485 | 0.0082 | -0.054 | -59.109
-6.5 | -0.429 | 0.0079 | -0.055 | -54.357
-6 | -0.372 | 0.00765 | -0.056 | -48.593
-5.5 | -0.312 | 0.00724 | -0.057 | -43.133
-5 | -0.251 | 0.00706 | -0.057 | -35.572
-4.5 | -0.189 | 0.00685 | -0.058 | -27.646
-4 | -0.127 | 0.00673 | -0.059 | -18.818
-3.5 | -0.063 | 0.00678 | -0.06 | -9.348
-3 | 0 | 0.00603 | -0.061 | 0.034
-2.5 | 0.064 | 0.00558 | -0.062 | 11.467
-2 | 0.128 | 0.00546 | -0.063 | 23.465
-1.5 | 0.192 | 0.00541 | -0.064 | 35.587
-1 | 0.256 | 0.00537 | -0.064 | 47.726
-0.5 | 0.321 | 0.0052 | -0.065 | 61.694
0 | 0.388 | 0.00538 | -0.066 | 72.038
0.5 | 0.452 | 0.00526 | -0.067 | 86.008
1 | 0.517 | 0.00533 | -0.068 | 96.917
1.5 | 0.581 | 0.00549 | -0.069 | 105.979
2 | 0.646 | 0.00585 | -0.07 | 110.325
2.5 | 0.71 | 0.00596 | -0.071 | 119.269
3 | 0.775 | 0.0061 | -0.072 | 127.009
3.5 | 0.834 | 0.00624 | -0.072 | 133.815
4 | 0.898 | 0.0065 | -0.073 | 138.105
4.5 | 0.961 | 0.00679 | -0.074 | 141.601
5 | 1.025 | 0.00719 | -0.075 | 142.442
5.5 | 1.087 | 0.0078 | -0.076 | 139.306
6 | 1.148 | 0.00837 | -0.077 | 137.16
6.5 | 1.209 | 0.00859 | -0.078 | 140.646
7 | 1.248 | 0.01005 | -0.077 | 124.199
7.5 | 1.296 | 0.01127 | -0.078 | 114.935
8 | 1.344 | 0.01271 | -0.078 | 105.754
8.5 | 1.39 | 0.01409 | -0.078 | 98.675
9 | 1.435 | 0.01529 | -0.079 | 93.854
9.5 | 1.476 | 0.0166 | -0.08 | 88.931
10 | 1.516 | 0.01762 | -0.08 | 86.01
10.5 | 1.551 | 0.01893 | -0.081 | 81.955
11 | 1.583 | 0.02008 | -0.081 | 78.828
11.5 | 1.609 | 0.02134 | -0.082 | 75.435
12 | 1.629 | 0.02339 | -0.083 | 69.668
12.5 | 1.645 | 0.02517 | -0.083 | 65.363
13 | 1.656 | 0.02707 | -0.084 | 61.178
13.5 | 1.662 | 0.0285 | -0.084 | 58.322
14 | 1.661 | 0.03042 | -0.085 | 54.596
14.5 | 1.653 | 0.03263 | -0.085 | 50.667
15 | 1.636 | 0.03677 | -0.085 | 44.48
15.5 | 1.619 | 0.03725 | -0.086 | 43.449
16 | 1.592 | 0.03968 | -0.087 | 40.121
16.5 | 1.557 | 0.04315 | -0.087 | 36.095
17 | 1.517 | 0.04664 | -0.087 | 32.524
17.5 | 1.47 | 0.05056 | -0.087 | 29.075
18 | 1.408 | 0.05472 | -0.088 | 25.726
18.5 | 1.333 | 0.05944 | -0.088 | 22.426

## 86. Re 6M Mach 0.25 (2)
BIGFOIL.COM POLAR EXPORT
GA 35-417
GA 35-417 |  |  |  | Cl Max: | 1.6398 | at alpha= | 20 | deg
XFOIL ncrit=9 |  |  |  | L/D Max: | 181.46 | at alpha= | 5 | deg
Re: | 6000000 |  |  | Cd Min: | 0.16883 | at alpha= | -20 | deg
Mach: | 0.25 |  |  | Cl=0 at alpha= | -2.9829 | deg
|  |  |  | @ Cl=0.1, Cd= | 0.0056767
|  |  |  | @ Cl=0.4, Cd= | 0.0045792
|  |  |  | @ Cl=0.6, Cd= | 0.00467
alpha (deg) | Cl | Cd | Cm | Cl/Cd
-20 | -0.7318 | 0.16883 | -0.0063 | -4.3345
-19.5 | -0.7739 | 0.15018 | -0.0186 | -5.1531
-19 | -0.9473 | 0.10944 | -0.0474 | -8.6559
-18.5 | -1.057 | 0.08361 | -0.066 | -12.642
-18 | -1.1269 | 0.06596 | -0.0784 | -17.0846
-17.5 | -1.1658 | 0.05421 | -0.0858 | -21.5053
-17 | -1.1895 | 0.04539 | -0.0903 | -26.2062
-16.5 | -1.1988 | 0.03874 | -0.0928 | -30.9448
-16 | -1.2225 | 0.03152 | -0.0945 | -38.7849
-15.5 | -1.2135 | 0.02761 | -0.0941 | -43.9515
-15 | -1.2082 | 0.02392 | -0.0924 | -50.51
-14.5 | -1.1976 | 0.02109 | -0.0896 | -56.7852
-14 | -1.1847 | 0.01885 | -0.0857 | -62.8488
-13.5 | -1.1719 | 0.0172 | -0.0801 | -68.1337
-13 | -1.1525 | 0.01579 | -0.0743 | -72.9892
-12.5 | -1.1132 | 0.01457 | -0.0711 | -76.4036
-12 | -1.0667 | 0.01355 | -0.0687 | -78.7232
-11.5 | -1.016 | 0.01271 | -0.0668 | -79.9371
-11 | -0.9623 | 0.01197 | -0.0654 | -80.3926
-10.5 | -0.9067 | 0.01134 | -0.0643 | -79.9559
-10 | -0.8496 | 0.01077 | -0.0634 | -78.8858
-9.5 | -0.7926 | 0.01015 | -0.0627 | -78.0887
-9 | -0.7342 | 0.00966 | -0.0621 | -76.0041
-8.5 | -0.6753 | 0.00915 | -0.0618 | -73.8033
-8 | -0.6156 | 0.00874 | -0.0616 | -70.4348
-7.5 | -0.5551 | 0.0084 | -0.0615 | -66.0833
-7 | -0.494 | 0.00811 | -0.0617 | -60.9125
-6.5 | -0.4331 | 0.00783 | -0.0618 | -55.3129
-6 | -0.3716 | 0.00758 | -0.0621 | -49.0237
-5.5 | -0.31 | 0.00734 | -0.0625 | -42.2343
-5 | -0.2485 | 0.00713 | -0.0629 | -34.8527
-4.5 | -0.1868 | 0.00694 | -0.0634 | -26.9164
-4 | -0.1249 | 0.00673 | -0.064 | -18.5587
-3.5 | -0.0632 | 0.00652 | -0.0646 | -9.6933
-3 | -0.0021 | 0.00624 | -0.0652 | -0.33654
-2.5 | 0.0592 | 0.00591 | -0.0659 | 10.0169
-2 | 0.1204 | 0.00556 | -0.0666 | 21.6547
-1 | 0.2425 | 0.00484 | -0.0683 | 50.1033
-0.5 | 0.3043 | 0.00464 | -0.0691 | 65.5819
0 | 0.3663 | 0.00459 | -0.07 | 79.8039
0.5 | 0.429 | 0.00457 | -0.071 | 93.8731
1 | 0.4911 | 0.0046 | -0.0718 | 106.7609
1.5 | 0.5535 | 0.00461 | -0.0728 | 120.0651
2 | 0.6155 | 0.00469 | -0.0736 | 131.2367
2.5 | 0.6777 | 0.00474 | -0.0745 | 142.9747
3 | 0.7394 | 0.00481 | -0.0753 | 153.7214
3.5 | 0.8005 | 0.00492 | -0.0761 | 162.7033
4 | 0.8615 | 0.00504 | -0.0768 | 170.9325
4.5 | 0.9222 | 0.00518 | -0.0774 | 178.0309
5 | 0.9817 | 0.00541 | -0.0779 | 181.4603
5.5 | 1.0355 | 0.00607 | -0.0775 | 170.5931
6 | 1.0889 | 0.00668 | -0.077 | 163.009
6.5 | 1.1389 | 0.00744 | -0.076 | 153.078
7 | 1.1859 | 0.00824 | -0.0745 | 143.9199
7.5 | 1.2294 | 0.00908 | -0.0724 | 135.3965
8 | 1.2666 | 0.00999 | -0.0691 | 126.7868
8.5 | 1.2847 | 0.01094 | -0.0625 | 117.4314
9 | 1.2942 | 0.01222 | -0.0553 | 105.9083
9.5 | 1.303 | 0.01383 | -0.0488 | 94.2155
10.5 | 1.3585 | 0.01744 | -0.0438 | 77.8956
11 | 1.3837 | 0.01945 | -0.0412 | 71.1414
11.5 | 1.4083 | 0.0216 | -0.0387 | 65.1991
12 | 1.4341 | 0.02378 | -0.0366 | 60.307
12.5 | 1.4566 | 0.02629 | -0.0345 | 55.4051
13 | 1.4792 | 0.02893 | -0.0326 | 51.1303
13.5 | 1.5005 | 0.03182 | -0.0309 | 47.1559
14 | 1.5224 | 0.03476 | -0.0294 | 43.7975
14.5 | 1.5397 | 0.03817 | -0.0279 | 40.338
15 | 1.5539 | 0.04188 | -0.0264 | 37.1036
15.5 | 1.5684 | 0.04574 | -0.0252 | 34.2895
16 | 1.5809 | 0.04987 | -0.0242 | 31.7004
16.5 | 1.5898 | 0.05454 | -0.0234 | 29.1492
17 | 1.6037 | 0.05885 | -0.023 | 27.2506
17.5 | 1.614 | 0.06371 | -0.0229 | 25.3335
18 | 1.6205 | 0.06916 | -0.0231 | 23.4312
18.5 | 1.6278 | 0.07474 | -0.0237 | 21.7795
19 | 1.6352 | 0.08051 | -0.0246 | 20.3105
19.5 | 1.6391 | 0.08685 | -0.0259 | 18.8728
20 | 1.6398 | 0.09382 | -0.0278 | 17.4781

## 87. Re 6M Mach 0.50 (1)
BIGFOIL.COM POLAR EXPORT
GA 35-417
GA 35-417 |  |  |  | Cl Max: | 1.518 | at alpha= | 9.5 | deg
JavaFoil+Calcfoil stall+Eppler ext transition |  |  |  | L/D Max: | 134.587 | at alpha= | 4.5 | deg
Re: | 6000000 |  |  | Cd Min: | 0.00552 | at alpha= | -0.5 | deg
Mach: | 0.5 |  |  | Cl=0 at alpha= | -3 | deg
|  |  |  | @ Cl=0.1, Cd= | 0.0061388
|  |  |  | @ Cl=0.4, Cd= | 0.0056768
|  |  |  | @ Cl=0.6, Cd= | 0.0058628
alpha (deg) | Cl | Cd | Cm | Cl/Cd
-20 | -0.971 | 0.15466 | -0.025 | -6.278
-19.5 | -0.941 | 0.15096 | -0.024 | -6.233
-19 | -0.911 | 0.1471 | -0.024 | -6.192
-18.5 | -0.883 | 0.14222 | -0.024 | -6.208
-18 | -0.855 | 0.13665 | -0.025 | -6.256
-17.5 | -0.828 | 0.14609 | -0.026 | -5.669
-17 | -0.803 | 0.13427 | -0.027 | -5.977
-16.5 | -0.774 | 0.12649 | -0.027 | -6.118
-16 | -0.746 | 0.11984 | -0.027 | -6.221
-15.5 | -0.716 | 0.11416 | -0.027 | -6.274
-15 | -0.687 | 0.11121 | -0.027 | -6.175
-14.5 | -0.657 | 0.10877 | -0.026 | -6.038
-14 | -0.628 | 0.10318 | -0.026 | -6.091
-13.5 | -0.6 | 0.09881 | -0.027 | -6.074
-13 | -0.572 | 0.10059 | -0.027 | -5.688
-12.5 | -0.544 | 0.092 | -0.028 | -5.914
-12 | -0.515 | 0.08561 | -0.027 | -6.014
-11.5 | -0.486 | 0.08027 | -0.027 | -6.058
-11 | -0.459 | 0.07107 | -0.029 | -6.464
-10.5 | -0.435 | 0.06291 | -0.033 | -6.913
-10 | -0.445 | 0.03012 | -0.048 | -14.76
-9.5 | -0.372 | 0.06427 | -0.028 | -5.788
-9 | -0.344 | 0.0598 | -0.03 | -5.757
-8.5 | -0.318 | 0.05311 | -0.034 | -5.996
-8 | -0.341 | 0.01434 | -0.056 | -23.753
-7.5 | -0.504 | 0.01236 | -0.058 | -40.766
-7 | -0.492 | 0.01075 | -0.06 | -45.821
-6.5 | -0.454 | 0.00993 | -0.061 | -45.74
-6 | -0.402 | 0.0087 | -0.062 | -46.27
-5.5 | -0.342 | 0.0083 | -0.063 | -41.217
-5 | -0.278 | 0.00796 | -0.064 | -34.886
-4.5 | -0.21 | 0.00771 | -0.065 | -27.247
-4 | -0.141 | 0.00722 | -0.066 | -19.515
-3.5 | -0.071 | 0.00708 | -0.067 | -9.971
-3 | 0 | 0.00671 | -0.068 | 0.034
-2.5 | 0.071 | 0.00632 | -0.069 | 11.305
-2 | 0.143 | 0.00587 | -0.07 | 24.362
-1.5 | 0.215 | 0.00578 | -0.071 | 37.19
-1 | 0.287 | 0.00575 | -0.072 | 49.83
-0.5 | 0.358 | 0.00552 | -0.073 | 64.901
0 | 0.433 | 0.0058 | -0.074 | 74.764
0.5 | 0.506 | 0.00596 | -0.075 | 84.879
1 | 0.578 | 0.00582 | -0.076 | 99.267
1.5 | 0.65 | 0.00596 | -0.077 | 109.074
2 | 0.722 | 0.00642 | -0.078 | 112.495
2.5 | 0.794 | 0.00659 | -0.079 | 120.514
3 | 0.866 | 0.00673 | -0.08 | 128.716
3.5 | 0.931 | 0.00705 | -0.081 | 131.972
4 | 1.001 | 0.00753 | -0.082 | 133.045
4.5 | 1.072 | 0.00796 | -0.083 | 134.587
5 | 1.123 | 0.00876 | -0.083 | 128.229
5.5 | 1.183 | 0.00971 | -0.083 | 121.887
6 | 1.243 | 0.0108 | -0.083 | 115.097
6.5 | 1.299 | 0.01233 | -0.084 | 105.371
7 | 1.353 | 0.01414 | -0.084 | 95.63
7.5 | 1.404 | 0.01612 | -0.085 | 87.056
8 | 1.449 | 0.01844 | -0.085 | 78.563
8.5 | 1.484 | 0.02083 | -0.086 | 71.258
9 | 1.509 | 0.02223 | -0.087 | 67.891
9.5 | 1.518 | 0.02409 | -0.087 | 63.023
10 | 1.496 | 0.02761 | -0.088 | 54.187
10.5 | 1.416 | 0.03063 | -0.088 | 46.247
11 | 0.931 | 0.03395 | -0.089 | 27.412
11.5 | 0.96 | 0.03704 | -0.089 | 25.924
12 | 0.984 | 0.04335 | -0.089 | 22.69
12.5 | 0.884 | 0.09334 | -0.051 | 9.474
13 | 1.041 | 0.04983 | -0.09 | 20.892
13.5 | 1.066 | 0.05613 | -0.09 | 18.984
14 | 1.043 | 0.07877 | -0.082 | 13.237
14.5 | 1.12 | 0.06259 | -0.09 | 17.893

## 88. Re 6M Mach 0.50 (2)
BIGFOIL.COM POLAR EXPORT
GA 35-417
GA 35-417 |  |  |  | Cl Max: | 1.5105 | at alpha= | 15.5 | deg
XFOIL ncrit=9 |  |  |  | L/D Max: | 190.867 | at alpha= | 5 | deg
Re: | 6000000 |  |  | Cd Min: | 0.18905 | at alpha= | 20 | deg
Mach: | 0.5 |  |  | Cl=0 at alpha= | -3.0069 | deg
|  |  |  | @ Cl=0.1, Cd= | 0.0062196
|  |  |  | @ Cl=0.4, Cd= | 0.0048484
|  |  |  | @ Cl=0.6, Cd= | 0.0049098
alpha (deg) | Cl | Cd | Cm | Cl/Cd
-13.5 | -0.4674 | 0.10963 | -0.0563 | -4.2634
-13 | -0.4887 | 0.09684 | -0.0653 | -5.0465
-12.5 | -0.5086 | 0.08503 | -0.0736 | -5.9814
-12 | -0.5259 | 0.07422 | -0.0807 | -7.0857
-11.5 | -0.5451 | 0.06267 | -0.0882 | -8.6979
-11 | -0.5647 | 0.05179 | -0.096 | -10.9036
-10.5 | -0.5926 | 0.04174 | -0.1028 | -14.1974
-10 | -0.6215 | 0.03305 | -0.1074 | -18.8048
-9.5 | -0.6528 | 0.02576 | -0.1086 | -25.3416
-9 | -0.6882 | 0.01998 | -0.1045 | -34.4444
-8.5 | -0.721 | 0.01582 | -0.0944 | -45.5752
-8 | -0.7103 | 0.01191 | -0.0867 | -59.639
-7.5 | -0.6538 | 0.01021 | -0.0822 | -64.0353
-7 | -0.5838 | 0.00935 | -0.0795 | -62.4385
-6.5 | -0.5107 | 0.00878 | -0.0777 | -58.1663
-6 | -0.4369 | 0.00838 | -0.0764 | -52.136
-5.5 | -0.3633 | 0.00801 | -0.0755 | -45.3558
-5 | -0.2895 | 0.00771 | -0.075 | -37.5486
-4.5 | -0.2168 | 0.0074 | -0.0747 | -29.2973
-4 | -0.1439 | 0.00718 | -0.0747 | -20.0418
-3.5 | -0.0713 | 0.00692 | -0.0749 | -10.3035
-3 | 0.001 | 0.00671 | -0.0752 | 0.14903
-2.5 | 0.0719 | 0.00639 | -0.0756 | 11.252
-2 | 0.1428 | 0.00596 | -0.0762 | 23.9597
-1.5 | 0.2133 | 0.00556 | -0.077 | 38.3633
-1 | 0.2831 | 0.00512 | -0.0778 | 55.293
-0.5 | 0.3547 | 0.00488 | -0.0787 | 72.6844
0 | 0.4265 | 0.00483 | -0.0797 | 88.3023
1 | 0.5713 | 0.00489 | -0.0816 | 116.8303
1.5 | 0.6438 | 0.00494 | -0.0826 | 130.3239
2 | 0.7158 | 0.00505 | -0.0834 | 141.7426
2.5 | 0.7884 | 0.00513 | -0.0843 | 153.6842
3 | 0.8606 | 0.00525 | -0.085 | 163.9238
3.5 | 0.9322 | 0.0054 | -0.0855 | 172.6296
4 | 1.0035 | 0.00558 | -0.0859 | 179.8387
4.5 | 1.0746 | 0.00576 | -0.086 | 186.5625
5 | 1.1452 | 0.006 | -0.0859 | 190.8667
5.5 | 1.204 | 0.00674 | -0.084 | 178.635
6 | 1.2495 | 0.00785 | -0.0801 | 159.172
6.5 | 1.2833 | 0.00899 | -0.0741 | 142.7475
7 | 1.2739 | 0.01079 | -0.0623 | 118.063
8 | 1.2792 | 0.01648 | -0.0476 | 77.6214
8.5 | 1.2848 | 0.01967 | -0.0417 | 65.3177
10.5 | 1.34 | 0.03517 | -0.029 | 38.1007
11 | 1.3617 | 0.03889 | -0.0264 | 35.0141
11.5 | 1.3832 | 0.04276 | -0.0239 | 32.348
12 | 1.4056 | 0.04673 | -0.0217 | 30.0792
12.5 | 1.4256 | 0.05104 | -0.0197 | 27.931
13 | 1.4439 | 0.0557 | -0.0179 | 25.9228
13.5 | 1.4626 | 0.06056 | -0.0165 | 24.1513
14 | 1.479 | 0.06587 | -0.0155 | 22.4533
14.5 | 1.4926 | 0.07169 | -0.0149 | 20.8202
15 | 1.5033 | 0.07811 | -0.0149 | 19.2459
15.5 | 1.5105 | 0.08517 | -0.0154 | 17.7351
16 | 1.5089 | 0.0935 | -0.017 | 16.138
16.5 | 1.5002 | 0.10296 | -0.0197 | 14.5707
17 | 1.4834 | 0.11377 | -0.0239 | 13.0386
17.5 | 1.464 | 0.12524 | -0.0292 | 11.6896
18 | 1.4425 | 0.13741 | -0.0357 | 10.4978
18.5 | 1.4208 | 0.14988 | -0.0432 | 9.4796
19 | 1.3982 | 0.16285 | -0.0516 | 8.5858
19.5 | 1.3776 | 0.17586 | -0.0605 | 7.8335
20 | 1.3579 | 0.18905 | -0.07 | 7.1828

## 89. Re 7M Mach 0.00 (1)
BIGFOIL.COM POLAR EXPORT
GA 35-417
GA 35-417 |  |  |  | Cl Max: | 1.745 | at alpha= | 16 | deg
JavaFoil+Calcfoil stall+Eppler ext transition |  |  |  | L/D Max: | 144.277 | at alpha= | 6.5 | deg
Re: | 7000000 |  |  | Cd Min: | 0.00507 | at alpha= | 0 | deg
Mach: | 0 |  |  | Cl=0 at alpha= | -3 | deg
|  |  |  | @ Cl=0.1, Cd= | 0.0054852
|  |  |  | @ Cl=0.4, Cd= | 0.0050978
|  |  |  | @ Cl=0.6, Cd= | 0.0054987
alpha (deg) | Cl | Cd | Cm | Cl/Cd
-19 | -0.754 | 0.12019 | -0.024 | -6.272
-18.5 | -0.762 | 0.12048 | -0.024 | -6.326
-18 | -0.776 | 0.11242 | -0.024 | -6.9
-17.5 | -0.796 | 0.09627 | -0.027 | -8.271
-17 | -0.814 | 0.08381 | -0.028 | -9.707
-16.5 | -0.814 | 0.08517 | -0.028 | -9.561
-16 | -0.833 | 0.07036 | -0.03 | -11.836
-15.5 | -0.853 | 0.05524 | -0.033 | -15.438
-15 | -0.867 | 0.04403 | -0.035 | -19.701
-14.5 | -0.883 | 0.03286 | -0.037 | -26.876
-14 | -0.889 | 0.02665 | -0.038 | -33.363
-13.5 | -0.887 | 0.02339 | -0.039 | -37.915
-13 | -0.884 | 0.01958 | -0.041 | -45.129
-12.5 | -0.876 | 0.0165 | -0.042 | -53.079
-12 | -0.86 | 0.01443 | -0.043 | -59.615
-11.5 | -0.839 | 0.01371 | -0.044 | -61.197
-11 | -0.816 | 0.01231 | -0.045 | -66.258
-10.5 | -0.786 | 0.01158 | -0.046 | -67.845
-10 | -0.753 | 0.01081 | -0.047 | -69.651
-9.5 | -0.716 | 0.01014 | -0.048 | -70.588
-9 | -0.674 | 0.0093 | -0.049 | -72.489
-8.5 | -0.628 | 0.00884 | -0.05 | -71.001
-8 | -0.579 | 0.00854 | -0.051 | -67.794
-7.5 | -0.527 | 0.00793 | -0.052 | -66.46
-7 | -0.474 | 0.00766 | -0.052 | -61.84
-6.5 | -0.418 | 0.00743 | -0.053 | -56.346
-6 | -0.361 | 0.00735 | -0.054 | -49.21
-5.5 | -0.303 | 0.00692 | -0.055 | -43.806
-5 | -0.244 | 0.00702 | -0.056 | -34.729
-4.5 | -0.184 | 0.00682 | -0.056 | -26.937
-4 | -0.123 | 0.00671 | -0.057 | -18.298
-3.5 | -0.061 | 0.00654 | -0.058 | -9.392
-3 | 0 | 0.00592 | -0.059 | 0.033
-2.5 | 0.062 | 0.00562 | -0.06 | 11.03
-2 | 0.124 | 0.0054 | -0.061 | 22.984
-1.5 | 0.186 | 0.0053 | -0.062 | 35.166
-1 | 0.248 | 0.00526 | -0.062 | 47.238
-0.5 | 0.31 | 0.0051 | -0.063 | 60.887
0 | 0.375 | 0.00507 | -0.064 | 74.064
0.5 | 0.438 | 0.00514 | -0.065 | 85.269
1 | 0.5 | 0.0052 | -0.066 | 96.249
1.5 | 0.563 | 0.00526 | -0.067 | 106.964
2 | 0.625 | 0.00566 | -0.068 | 110.499
2.5 | 0.688 | 0.00573 | -0.068 | 119.93
3 | 0.75 | 0.00583 | -0.069 | 128.769
3.5 | 0.808 | 0.00612 | -0.07 | 132.167
4 | 0.87 | 0.00633 | -0.071 | 137.544
4.5 | 0.931 | 0.00667 | -0.072 | 139.651
5 | 0.993 | 0.00711 | -0.073 | 139.632
5.5 | 1.053 | 0.00756 | -0.074 | 139.27
6 | 1.113 | 0.00809 | -0.074 | 137.542
6.5 | 1.172 | 0.00812 | -0.075 | 144.277
7 | 1.23 | 0.00918 | -0.076 | 134.07
7.5 | 1.272 | 0.01038 | -0.076 | 122.576
8 | 1.314 | 0.0115 | -0.076 | 114.239
8.5 | 1.36 | 0.01288 | -0.076 | 105.643
9 | 1.406 | 0.01347 | -0.077 | 104.402
9.5 | 1.449 | 0.01495 | -0.078 | 96.965
10 | 1.492 | 0.0156 | -0.078 | 95.627
10.5 | 1.531 | 0.01647 | -0.079 | 92.949
11 | 1.568 | 0.01763 | -0.079 | 88.933
11.5 | 1.601 | 0.0185 | -0.08 | 86.546
12 | 1.63 | 0.02035 | -0.08 | 80.082
12.5 | 1.657 | 0.02149 | -0.081 | 77.114
13 | 1.68 | 0.02299 | -0.082 | 73.063
13.5 | 1.7 | 0.02439 | -0.082 | 69.696
14 | 1.716 | 0.02583 | -0.083 | 66.451
14.5 | 1.729 | 0.02732 | -0.083 | 63.294
15 | 1.738 | 0.02905 | -0.084 | 59.853
15.5 | 1.743 | 0.03083 | -0.084 | 56.546
16 | 1.745 | 0.03276 | -0.085 | 53.262
16.5 | 1.743 | 0.03474 | -0.085 | 50.163
17 | 1.737 | 0.03713 | -0.086 | 46.781
17.5 | 1.728 | 0.03929 | -0.086 | 43.994
18 | 1.71 | 0.04188 | -0.087 | 40.834
18.5 | 1.685 | 0.04454 | -0.087 | 37.835
19 | 1.657 | 0.04757 | -0.087 | 34.824
19.5 | 1.625 | 0.05067 | -0.088 | 32.08
20 | 1.591 | 0.05412 | -0.088 | 29.4

## 90. Re 7M Mach 0.00 (2)
BIGFOIL.COM POLAR EXPORT
GA 35-417
GA 35-417 |  |  |  | Cl Max: | 1.7034 | at alpha= | 20 | deg
XFOIL ncrit=9 |  |  |  | L/D Max: | 176.64 | at alpha= | 4.5 | deg
Re: | 7000000 |  |  | Cd Min: | 0.07021 | at alpha= | 20 | deg
Mach: | 0 |  |  | Cl=0 at alpha= | -2.978 | deg
|  |  |  | @ Cl=0.1, Cd= | 0.005485
|  |  |  | @ Cl=0.4, Cd= | 0.0044157
|  |  |  | @ Cl=0.6, Cd= | 0.0045131
alpha (deg) | Cl | Cd | Cm | Cl/Cd
-20 | -1.4534 | 0.04196 | -0.0748 | -34.6378
-19.5 | -1.4223 | 0.03672 | -0.0822 | -38.7337
-19 | -1.4238 | 0.03214 | -0.0827 | -44.2999
-18.5 | -1.4169 | 0.02854 | -0.0825 | -49.6461
-18 | -1.4078 | 0.0254 | -0.0816 | -55.4252
-17.5 | -1.3942 | 0.02287 | -0.0801 | -60.962
-17 | -1.3779 | 0.0208 | -0.078 | -66.2452
-16.5 | -1.3596 | 0.01909 | -0.0754 | -71.2205
-16 | -1.3424 | 0.01761 | -0.0718 | -76.2294
-15 | -1.2976 | 0.01574 | -0.0634 | -82.4396
-14.5 | -1.2579 | 0.01499 | -0.0615 | -83.9159
-14 | -1.2159 | 0.01419 | -0.06 | -85.6871
-13.5 | -1.1719 | 0.01339 | -0.0586 | -87.5205
-13 | -1.125 | 0.01268 | -0.0577 | -88.7224
-12.5 | -1.0759 | 0.01206 | -0.057 | -89.2123
-12 | -1.025 | 0.0115 | -0.0566 | -89.1304
-11.5 | -0.9728 | 0.01102 | -0.0563 | -88.2759
-11 | -0.9194 | 0.01056 | -0.0561 | -87.0644
-10.5 | -0.8659 | 0.01008 | -0.056 | -85.9028
-10 | -0.8117 | 0.0096 | -0.056 | -84.5521
-9.5 | -0.7566 | 0.00919 | -0.056 | -82.3286
-9 | -0.701 | 0.0088 | -0.0562 | -79.6591
-8.5 | -0.6446 | 0.00844 | -0.0565 | -76.3744
-8 | -0.5877 | 0.00815 | -0.0568 | -72.1104
-7.5 | -0.5301 | 0.00788 | -0.0572 | -67.2716
-7 | -0.4723 | 0.00764 | -0.0577 | -61.8194
-6.5 | -0.4143 | 0.00741 | -0.0582 | -55.9109
-6 | -0.3557 | 0.00721 | -0.0588 | -49.3343
-5.5 | -0.2971 | 0.00699 | -0.0593 | -42.5036
-5 | -0.2384 | 0.00682 | -0.06 | -34.956
-4.5 | -0.1794 | 0.00664 | -0.0606 | -27.0181
-4 | -0.1203 | 0.00645 | -0.0613 | -18.6512
-3.5 | -0.0613 | 0.00625 | -0.062 | -9.808
-3 | -0.0026 | 0.006 | -0.0627 | -0.43333
-2.5 | 0.0564 | 0.0057 | -0.0634 | 9.8947
-2 | 0.1152 | 0.00541 | -0.0642 | 21.2939
-1.5 | 0.1739 | 0.0051 | -0.065 | 34.098
-1 | 0.2328 | 0.00477 | -0.0658 | 48.805
-0.5 | 0.2918 | 0.00451 | -0.0667 | 64.7007
0 | 0.3514 | 0.00444 | -0.0675 | 79.1441
0.5 | 0.4113 | 0.00441 | -0.0684 | 93.2653
1 | 0.471 | 0.00445 | -0.0693 | 105.8427
1.5 | 0.5307 | 0.00444 | -0.0702 | 119.527
2 | 0.5903 | 0.0045 | -0.0711 | 131.1778
2.5 | 0.6495 | 0.00458 | -0.0719 | 141.8122
3 | 0.7083 | 0.00468 | -0.0727 | 151.3462
3.5 | 0.7669 | 0.00477 | -0.0735 | 160.7757
4 | 0.8251 | 0.00489 | -0.0743 | 168.7321
4.5 | 0.8832 | 0.005 | -0.075 | 176.64
5 | 0.9386 | 0.00537 | -0.0754 | 174.7858
5.5 | 0.9899 | 0.00605 | -0.0752 | 163.6198
6 | 1.0426 | 0.00655 | -0.0752 | 159.1756
6.5 | 1.0926 | 0.00719 | -0.0748 | 151.9611
7 | 1.1415 | 0.00783 | -0.0742 | 145.7854
7.5 | 1.1874 | 0.00855 | -0.0731 | 138.8772
8 | 1.2326 | 0.0092 | -0.0719 | 133.9783
8.5 | 1.273 | 0.00996 | -0.0699 | 127.8112
9 | 1.306 | 0.01084 | -0.0667 | 120.4797
9.5 | 1.325 | 0.01156 | -0.0607 | 114.6194
10 | 1.3409 | 0.01247 | -0.0549 | 107.5301
11 | 1.3949 | 0.01487 | -0.0491 | 93.8063
11.5 | 1.4207 | 0.01638 | -0.0464 | 86.7338
12 | 1.4476 | 0.01795 | -0.0442 | 80.6462
12.5 | 1.4735 | 0.01968 | -0.0421 | 74.873
13 | 1.4984 | 0.02156 | -0.0402 | 69.4991
13.5 | 1.5208 | 0.0237 | -0.0383 | 64.1688
14 | 1.5444 | 0.02586 | -0.0368 | 59.7216
14.5 | 1.5631 | 0.02849 | -0.0351 | 54.8649
15 | 1.5838 | 0.0311 | -0.0339 | 50.926
15.5 | 1.6004 | 0.03412 | -0.0325 | 46.905
16 | 1.6167 | 0.03728 | -0.0314 | 43.3664
16.5 | 1.6294 | 0.04079 | -0.0303 | 39.9461
17 | 1.6429 | 0.04435 | -0.0294 | 37.044
17.5 | 1.6565 | 0.04795 | -0.0287 | 34.5464
18 | 1.6694 | 0.05176 | -0.0281 | 32.2527
18.5 | 1.6755 | 0.05638 | -0.0278 | 29.718
19 | 1.6864 | 0.06068 | -0.0279 | 27.7917
19.5 | 1.696 | 0.06527 | -0.0282 | 25.9844
20 | 1.7034 | 0.07021 | -0.0288 | 24.2615

## 91. Re 7M Mach 0.10 (1)
BIGFOIL.COM POLAR EXPORT
GA 35-417
GA 35-417 |  |  |  | Cl Max: | 1.731 | at alpha= | 15.5 | deg
JavaFoil+Calcfoil stall+Eppler ext transition |  |  |  | L/D Max: | 144.245 | at alpha= | 6.5 | deg
Re: | 7000000 |  |  | Cd Min: | 0.00507 | at alpha= | 0 | deg
Mach: | 0.1 |  |  | Cl=0 at alpha= | -3 | deg
|  |  |  | @ Cl=0.1, Cd= | 0.0054711
|  |  |  | @ Cl=0.4, Cd= | 0.0050956
|  |  |  | @ Cl=0.6, Cd= | 0.0055074
alpha (deg) | Cl | Cd | Cm | Cl/Cd
-18.5 | -0.719 | 0.12282 | -0.023 | -5.85
-18 | -0.735 | 0.11451 | -0.024 | -6.422
-17.5 | -0.752 | 0.10476 | -0.026 | -7.182
-17 | -0.77 | 0.09385 | -0.027 | -8.207
-16.5 | -0.776 | 0.09366 | -0.027 | -8.284
-16 | -0.792 | 0.08221 | -0.029 | -9.629
-15.5 | -0.813 | 0.06657 | -0.031 | -12.205
-15 | -0.835 | 0.0511 | -0.034 | -16.335
-14.5 | -0.854 | 0.03791 | -0.036 | -22.531
-14 | -0.867 | 0.02933 | -0.038 | -29.551
-13.5 | -0.868 | 0.0254 | -0.039 | -34.179
-13 | -0.868 | 0.02105 | -0.041 | -41.24
-12.5 | -0.865 | 0.0173 | -0.042 | -49.981
-12 | -0.852 | 0.0149 | -0.043 | -57.178
-11.5 | -0.833 | 0.01409 | -0.044 | -59.109
-11 | -0.812 | 0.01253 | -0.045 | -64.775
-10.5 | -0.783 | 0.01177 | -0.046 | -66.542
-10 | -0.752 | 0.0109 | -0.047 | -68.965
-9.5 | -0.716 | 0.01027 | -0.048 | -69.686
-9 | -0.675 | 0.0094 | -0.049 | -71.793
-8.5 | -0.629 | 0.0088 | -0.05 | -71.49
-8 | -0.58 | 0.00854 | -0.051 | -67.988
-7.5 | -0.529 | 0.00803 | -0.052 | -65.897
-7 | -0.476 | 0.00775 | -0.053 | -61.326
-6.5 | -0.42 | 0.00751 | -0.053 | -55.909
-6 | -0.363 | 0.0073 | -0.054 | -49.731
-5.5 | -0.305 | 0.00696 | -0.055 | -43.782
-5 | -0.245 | 0.00674 | -0.056 | -36.362
-4.5 | -0.185 | 0.00664 | -0.057 | -27.8
-4 | -0.123 | 0.00665 | -0.058 | -18.564
-3.5 | -0.062 | 0.00655 | -0.058 | -9.426
-3 | 0 | 0.00594 | -0.059 | 0.033
-2.5 | 0.062 | 0.00564 | -0.06 | 11.046
-2 | 0.125 | 0.00536 | -0.061 | 23.254
-1.5 | 0.187 | 0.00531 | -0.062 | 35.266
-1 | 0.25 | 0.00527 | -0.063 | 47.404
-0.5 | 0.312 | 0.0051 | -0.064 | 61.13
0 | 0.377 | 0.00507 | -0.064 | 74.397
0.5 | 0.44 | 0.00514 | -0.065 | 85.605
1 | 0.503 | 0.0052 | -0.066 | 96.69
1.5 | 0.566 | 0.00531 | -0.067 | 106.489
2 | 0.628 | 0.00567 | -0.068 | 110.762
2.5 | 0.691 | 0.00575 | -0.069 | 120.247
3 | 0.754 | 0.00588 | -0.07 | 128.162
3.5 | 0.812 | 0.00614 | -0.07 | 132.392
4 | 0.874 | 0.00634 | -0.071 | 137.81
4.5 | 0.936 | 0.00668 | -0.072 | 140.181
5 | 0.998 | 0.00708 | -0.073 | 140.883
5.5 | 1.059 | 0.0076 | -0.074 | 139.31
6 | 1.119 | 0.00816 | -0.075 | 137.13
6.5 | 1.178 | 0.00816 | -0.076 | 144.245
7 | 1.236 | 0.00926 | -0.076 | 133.528
7.5 | 1.27 | 0.01081 | -0.076 | 117.487
8 | 1.319 | 0.01166 | -0.076 | 113.149
8.5 | 1.365 | 0.01304 | -0.077 | 104.65
9 | 1.411 | 0.01366 | -0.077 | 103.326
9.5 | 1.454 | 0.01516 | -0.078 | 95.925
10 | 1.496 | 0.01581 | -0.079 | 94.614
10.5 | 1.535 | 0.01674 | -0.079 | 91.683
11 | 1.571 | 0.01789 | -0.08 | 87.798
11.5 | 1.603 | 0.01884 | -0.08 | 85.09
12 | 1.631 | 0.02069 | -0.081 | 78.839
12.5 | 1.657 | 0.02187 | -0.081 | 75.782
13 | 1.679 | 0.0233 | -0.082 | 72.043
13.5 | 1.697 | 0.02498 | -0.082 | 67.921
14 | 1.711 | 0.02634 | -0.083 | 64.975
14.5 | 1.722 | 0.02789 | -0.084 | 61.752
15 | 1.728 | 0.0298 | -0.084 | 57.993
15.5 | 1.731 | 0.03142 | -0.085 | 55.09
16 | 1.729 | 0.03354 | -0.085 | 51.552
16.5 | 1.724 | 0.03564 | -0.085 | 48.374
17 | 1.715 | 0.03801 | -0.086 | 45.112
17.5 | 1.701 | 0.04069 | -0.086 | 41.816
18 | 1.679 | 0.04318 | -0.087 | 38.887
18.5 | 1.649 | 0.04612 | -0.087 | 35.751
19 | 1.615 | 0.04915 | -0.088 | 32.864
19.5 | 1.579 | 0.05242 | -0.088 | 30.111
20 | 1.539 | 0.05631 | -0.088 | 27.328

## 92. Re 7M Mach 0.10 (2)
BIGFOIL.COM POLAR EXPORT
GA 35-417
GA 35-417 |  |  |  | Cl Max: | 1.6966 | at alpha= | 20 | deg
XFOIL ncrit=9 |  |  |  | L/D Max: | 177.131 | at alpha= | 4.5 | deg
Re: | 7000000 |  |  | Cd Min: | 0.07339 | at alpha= | 20 | deg
Mach: | 0.1 |  |  | Cl=0 at alpha= | -2.9781 | deg
|  |  |  | @ Cl=0.1, Cd= | 0.0055012
|  |  |  | @ Cl=0.4, Cd= | 0.0044247
|  |  |  | @ Cl=0.6, Cd= | 0.0045177
alpha (deg) | Cl | Cd | Cm | Cl/Cd
-20 | -1.4141 | 0.04864 | -0.0746 | -29.0728
-19.5 | -1.3913 | 0.04191 | -0.0832 | -33.1973
-19 | -1.3995 | 0.03625 | -0.0845 | -38.6069
-18.5 | -1.3977 | 0.0318 | -0.085 | -43.9528
-18 | -1.3928 | 0.02796 | -0.0847 | -49.814
-17.5 | -1.3823 | 0.02489 | -0.0837 | -55.5364
-17 | -1.3685 | 0.02237 | -0.082 | -61.1757
-16.5 | -1.3516 | 0.02033 | -0.0796 | -66.483
-16 | -1.3355 | 0.01852 | -0.0764 | -72.1112
-15.5 | -1.3162 | 0.01724 | -0.0725 | -76.3457
-15 | -1.3007 | 0.01624 | -0.0669 | -80.0924
-14.5 | -1.2638 | 0.01541 | -0.0645 | -82.0117
-14 | -1.2222 | 0.01462 | -0.0626 | -83.5978
-13.5 | -1.1783 | 0.01382 | -0.0611 | -85.2605
-13 | -1.1324 | 0.01301 | -0.0598 | -87.0407
-12.5 | -1.0837 | 0.01232 | -0.0588 | -87.9627
-12 | -1.033 | 0.0117 | -0.0581 | -88.2906
-11.5 | -0.9806 | 0.01118 | -0.0577 | -87.7102
-11 | -0.9268 | 0.01069 | -0.0574 | -86.6978
-10.5 | -0.8725 | 0.01024 | -0.0571 | -85.2051
-10 | -0.818 | 0.00972 | -0.057 | -84.1564
-9.5 | -0.7623 | 0.00931 | -0.057 | -81.8797
-9 | -0.7064 | 0.00888 | -0.057 | -79.5495
-8.5 | -0.6496 | 0.0085 | -0.0572 | -76.4235
-8 | -0.5921 | 0.00821 | -0.0575 | -72.1194
-7.5 | -0.5341 | 0.00792 | -0.0578 | -67.4369
-7 | -0.4757 | 0.00768 | -0.0583 | -61.9401
-6.5 | -0.4173 | 0.00744 | -0.0587 | -56.0887
-6 | -0.3583 | 0.00723 | -0.0593 | -49.5574
-5.5 | -0.2992 | 0.00702 | -0.0598 | -42.6211
-5 | -0.2401 | 0.00683 | -0.0604 | -35.1537
-4.5 | -0.1806 | 0.00666 | -0.061 | -27.1171
-4 | -0.121 | 0.00647 | -0.0617 | -18.7017
-3.5 | -0.0616 | 0.00628 | -0.0624 | -9.8089
-3 | -0.0026 | 0.00601 | -0.0631 | -0.43261
-2.5 | 0.0569 | 0.00572 | -0.0638 | 9.9476
-2 | 0.116 | 0.00542 | -0.0646 | 21.4022
-1.5 | 0.1751 | 0.00512 | -0.0654 | 34.1992
-1 | 0.2344 | 0.00478 | -0.0662 | 49.0377
-0.5 | 0.2938 | 0.00452 | -0.0671 | 65
0 | 0.3538 | 0.00444 | -0.0679 | 79.6847
0.5 | 0.4141 | 0.00442 | -0.0688 | 93.6878
1 | 0.4742 | 0.00446 | -0.0697 | 106.3229
1.5 | 0.5343 | 0.00446 | -0.0706 | 119.7982
2 | 0.5943 | 0.00451 | -0.0715 | 131.7738
2.5 | 0.6538 | 0.00459 | -0.0723 | 142.4401
3 | 0.7131 | 0.0047 | -0.0731 | 151.7234
3.5 | 0.7721 | 0.00479 | -0.0739 | 161.19
4 | 0.8307 | 0.00491 | -0.0747 | 169.1853
4.5 | 0.8892 | 0.00502 | -0.0754 | 177.1315
5 | 0.9451 | 0.00538 | -0.0758 | 175.6691
5.5 | 0.9966 | 0.00607 | -0.0755 | 164.1845
6 | 1.0494 | 0.00658 | -0.0755 | 159.4833
6.5 | 1.0994 | 0.00725 | -0.075 | 151.6414
7 | 1.1484 | 0.00789 | -0.0743 | 145.5513
7.5 | 1.1942 | 0.00862 | -0.0731 | 138.5383
8 | 1.239 | 0.00929 | -0.0717 | 133.3692
8.5 | 1.2782 | 0.01009 | -0.0694 | 126.6799
9 | 1.309 | 0.01097 | -0.0657 | 119.3254
9.5 | 1.3215 | 0.0118 | -0.0586 | 111.9915
10 | 1.3382 | 0.01278 | -0.053 | 104.7105
11 | 1.3948 | 0.01539 | -0.0478 | 90.6303
11.5 | 1.4212 | 0.01695 | -0.0453 | 83.8466
12 | 1.4473 | 0.01866 | -0.043 | 77.5616
12.5 | 1.473 | 0.02049 | -0.0409 | 71.8887
13 | 1.4973 | 0.02251 | -0.039 | 66.5171
13.5 | 1.5207 | 0.02466 | -0.0372 | 61.6667
14 | 1.5436 | 0.02695 | -0.0356 | 57.2764
14.5 | 1.5634 | 0.02962 | -0.0341 | 52.7819
15 | 1.5826 | 0.03244 | -0.0327 | 48.7855
15.5 | 1.5998 | 0.03551 | -0.0314 | 45.0521
16 | 1.6138 | 0.03893 | -0.0302 | 41.4539
16.5 | 1.6264 | 0.04257 | -0.0291 | 38.2053
17 | 1.6391 | 0.04629 | -0.0282 | 35.4094
17.5 | 1.6524 | 0.05007 | -0.0275 | 33.0018
18 | 1.6629 | 0.05428 | -0.0271 | 30.6356
18.5 | 1.6693 | 0.05901 | -0.0269 | 28.2884
19 | 1.6805 | 0.06344 | -0.027 | 26.4896
19.5 | 1.6895 | 0.06822 | -0.0274 | 24.7655
20 | 1.6966 | 0.07339 | -0.0281 | 23.1176

## 93. Re 7M Mach 0.25 (1)
BIGFOIL.COM POLAR EXPORT
GA 35-417
GA 35-417 |  |  |  | Cl Max: | 1.664 | at alpha= | 13.5 | deg
JavaFoil+Calcfoil stall+Eppler ext transition |  |  |  | L/D Max: | 140.965 | at alpha= | 6.5 | deg
Re: | 7000000 |  |  | Cd Min: | 0.00515 | at alpha= | -0.5 | deg
Mach: | 0.25 |  |  | Cl=0 at alpha= | -3 | deg
|  |  |  | @ Cl=0.1, Cd= | 0.0056263
|  |  |  | @ Cl=0.4, Cd= | 0.0053281
|  |  |  | @ Cl=0.6, Cd= | 0.0055406
alpha (deg) | Cl | Cd | Cm | Cl/Cd
-16.5 | -0.497 | 0.11911 | -0.023 | -4.174
-16 | -0.537 | 0.10964 | -0.024 | -4.9
-15.5 | -0.572 | 0.10391 | -0.025 | -5.506
-15 | -0.605 | 0.09572 | -0.026 | -6.316
-14.5 | -0.638 | 0.08311 | -0.029 | -7.672
-14 | -0.662 | 0.07527 | -0.03 | -8.8
-13.5 | -0.695 | 0.05856 | -0.034 | -11.874
-13 | -0.733 | 0.0401 | -0.038 | -18.275
-12.5 | -0.766 | 0.02525 | -0.041 | -30.359
-12 | -0.779 | 0.02023 | -0.043 | -38.484
-11.5 | -0.781 | 0.0168 | -0.045 | -46.498
-11 | -0.773 | 0.01497 | -0.046 | -51.631
-10.5 | -0.758 | 0.01336 | -0.047 | -56.702
-10 | -0.737 | 0.01191 | -0.048 | -61.851
-9.5 | -0.708 | 0.01111 | -0.049 | -63.692
-9 | -0.673 | 0.01039 | -0.05 | -64.789
-8.5 | -0.634 | 0.0098 | -0.052 | -64.682
-8 | -0.588 | 0.00901 | -0.052 | -65.205
-7.5 | -0.538 | 0.00827 | -0.053 | -65.016
-7 | -0.485 | 0.00798 | -0.054 | -60.782
-6.5 | -0.429 | 0.00774 | -0.055 | -55.456
-6 | -0.372 | 0.00749 | -0.056 | -49.579
-5.5 | -0.312 | 0.00705 | -0.057 | -44.3
-5 | -0.251 | 0.00683 | -0.057 | -36.773
-4.5 | -0.189 | 0.00666 | -0.058 | -28.441
-4 | -0.127 | 0.0065 | -0.059 | -19.477
-3.5 | -0.063 | 0.00664 | -0.06 | -9.538
-3 | 0 | 0.00598 | -0.061 | 0.034
-2.5 | 0.064 | 0.00584 | -0.062 | 10.955
-2 | 0.128 | 0.00546 | -0.063 | 23.45
-1.5 | 0.192 | 0.00536 | -0.064 | 35.892
-1 | 0.256 | 0.00536 | -0.064 | 47.816
-0.5 | 0.321 | 0.00515 | -0.065 | 62.274
0 | 0.388 | 0.00536 | -0.066 | 72.3
0.5 | 0.452 | 0.00519 | -0.067 | 87.221
1 | 0.517 | 0.00525 | -0.068 | 98.38
1.5 | 0.581 | 0.00545 | -0.069 | 106.572
2 | 0.646 | 0.00576 | -0.07 | 112.157
2.5 | 0.71 | 0.00584 | -0.071 | 121.538
3 | 0.775 | 0.00598 | -0.072 | 129.487
3.5 | 0.834 | 0.00631 | -0.072 | 132.23
4 | 0.898 | 0.00655 | -0.073 | 137.193
4.5 | 0.961 | 0.00688 | -0.074 | 139.683
5 | 1.025 | 0.00732 | -0.075 | 139.949
5.5 | 1.087 | 0.00791 | -0.076 | 137.378
6 | 1.148 | 0.00849 | -0.077 | 135.232
6.5 | 1.209 | 0.00857 | -0.078 | 140.965
7 | 1.246 | 0.01044 | -0.077 | 119.338
7.5 | 1.295 | 0.01158 | -0.077 | 111.864
8 | 1.346 | 0.01263 | -0.078 | 106.535
8.5 | 1.392 | 0.01403 | -0.079 | 99.17
9 | 1.436 | 0.01522 | -0.079 | 94.348
9.5 | 1.479 | 0.01636 | -0.08 | 90.355
10 | 1.518 | 0.01737 | -0.08 | 87.387
10.5 | 1.553 | 0.0182 | -0.081 | 85.348
11 | 1.585 | 0.01958 | -0.082 | 80.938
11.5 | 1.611 | 0.02058 | -0.082 | 78.317
12 | 1.631 | 0.02291 | -0.083 | 71.199
12.5 | 1.648 | 0.02442 | -0.083 | 67.471
13 | 1.658 | 0.02614 | -0.084 | 63.439
13.5 | 1.664 | 0.02782 | -0.084 | 59.802
14 | 1.663 | 0.02951 | -0.085 | 56.358
14.5 | 1.656 | 0.03159 | -0.085 | 52.404
15 | 1.638 | 0.03568 | -0.086 | 45.908
15.5 | 1.621 | 0.0363 | -0.086 | 44.637
16 | 1.594 | 0.03849 | -0.087 | 41.417
16.5 | 1.559 | 0.04198 | -0.087 | 37.139
17 | 1.519 | 0.04512 | -0.087 | 33.663
17.5 | 1.472 | 0.04896 | -0.088 | 30.068
18 | 1.41 | 0.05298 | -0.088 | 26.615
18.5 | 1.335 | 0.0575 | -0.088 | 23.225

## 94. Re 7M Mach 0.25 (2)
BIGFOIL.COM POLAR EXPORT
GA 35-417
GA 35-417 |  |  |  | Cl Max: | 1.6561 | at alpha= | 20 | deg
XFOIL ncrit=9 |  |  |  | L/D Max: | 179.864 | at alpha= | 4.5 | deg
Re: | 7000000 |  |  | Cd Min: | 0.1571 | at alpha= | -20 | deg
Mach: | 0.25 |  |  | Cl=0 at alpha= | -2.9846 | deg
|  |  |  | @ Cl=0.1, Cd= | 0.0056116
|  |  |  | @ Cl=0.4, Cd= | 0.0044753
|  |  |  | @ Cl=0.6, Cd= | 0.0045622
alpha (deg) | Cl | Cd | Cm | Cl/Cd
-20 | -0.7862 | 0.1571 | -0.014 | -5.0045
-19.5 | -0.9105 | 0.12438 | -0.0371 | -7.3203
-19 | -1.0771 | 0.08867 | -0.0634 | -12.1473
-18.5 | -1.1414 | 0.07146 | -0.0756 | -15.9726
-18 | -1.1921 | 0.05782 | -0.0846 | -20.6174
-17.5 | -1.2197 | 0.04825 | -0.09 | -25.2788
-17 | -1.2387 | 0.0405 | -0.0933 | -30.5852
-16.5 | -1.244 | 0.03464 | -0.0948 | -35.9122
-16 | -1.2591 | 0.0286 | -0.0953 | -44.0245
-15.5 | -1.2491 | 0.02507 | -0.0941 | -49.8245
-15 | -1.2402 | 0.02194 | -0.0917 | -56.5269
-14.5 | -1.2273 | 0.0195 | -0.0882 | -62.9385
-14 | -1.2135 | 0.01761 | -0.0834 | -68.9097
-13.5 | -1.2008 | 0.01632 | -0.0767 | -73.5784
-13 | -1.1632 | 0.01521 | -0.0732 | -76.476
-12.5 | -1.1182 | 0.01425 | -0.0706 | -78.4702
-12 | -1.0718 | 0.01319 | -0.0682 | -81.2585
-11.5 | -1.0207 | 0.01231 | -0.0664 | -82.9163
-11 | -0.9667 | 0.01158 | -0.065 | -83.4801
-10.5 | -0.9106 | 0.01096 | -0.0639 | -83.0839
-10 | -0.8529 | 0.01041 | -0.0631 | -81.9308
-9.5 | -0.7948 | 0.00991 | -0.0624 | -80.2018
-9 | -0.7363 | 0.00937 | -0.0619 | -78.5806
-8.5 | -0.677 | 0.00891 | -0.0616 | -75.982
-8 | -0.6172 | 0.0085 | -0.0614 | -72.6118
-7.5 | -0.5564 | 0.00816 | -0.0614 | -68.1863
-7 | -0.4954 | 0.00787 | -0.0615 | -62.9479
-6.5 | -0.434 | 0.00761 | -0.0617 | -57.0302
-6 | -0.3725 | 0.00735 | -0.062 | -50.6803
-5.5 | -0.3107 | 0.00716 | -0.0624 | -43.3939
-5 | -0.2492 | 0.00694 | -0.0629 | -35.9078
-4.5 | -0.1871 | 0.00675 | -0.0634 | -27.7185
-4 | -0.1253 | 0.00655 | -0.064 | -19.1298
-3.5 | -0.0635 | 0.00639 | -0.0646 | -9.9374
-3 | -0.0019 | 0.0061 | -0.0652 | -0.31148
-2.5 | 0.0596 | 0.00581 | -0.0659 | 10.2582
-2 | 0.1207 | 0.00551 | -0.0667 | 21.9056
-1.5 | 0.1821 | 0.00517 | -0.0675 | 35.2224
-1 | 0.2434 | 0.00482 | -0.0683 | 50.4979
-0.5 | 0.3047 | 0.00458 | -0.0692 | 66.5284
0 | 0.367 | 0.00447 | -0.0701 | 82.1029
0.5 | 0.4294 | 0.00448 | -0.071 | 95.8482
1 | 0.4919 | 0.0045 | -0.0719 | 109.3111
1.5 | 0.5539 | 0.00454 | -0.0728 | 122.0044
2 | 0.6163 | 0.00457 | -0.0737 | 134.8578
2.5 | 0.6782 | 0.00465 | -0.0746 | 145.8495
3 | 0.7397 | 0.00476 | -0.0754 | 155.3992
3.5 | 0.8009 | 0.00488 | -0.0761 | 164.1189
4 | 0.8618 | 0.005 | -0.0768 | 172.36
4.5 | 0.9227 | 0.00513 | -0.0775 | 179.8635
5 | 0.981 | 0.00546 | -0.0778 | 179.6703
5.5 | 1.0335 | 0.00622 | -0.0773 | 166.1576
6 | 1.087 | 0.0068 | -0.0768 | 159.8529
6.5 | 1.137 | 0.00754 | -0.0758 | 150.7958
7 | 1.1845 | 0.00831 | -0.0743 | 142.5391
7.5 | 1.2299 | 0.00905 | -0.0725 | 135.9006
8 | 1.2689 | 0.00989 | -0.0695 | 128.3013
8.5 | 1.2903 | 0.01081 | -0.0635 | 119.3617
9 | 1.2994 | 0.01204 | -0.056 | 107.9236
9.5 | 1.3144 | 0.01356 | -0.0505 | 96.9322
10 | 1.3412 | 0.01508 | -0.0475 | 88.939
10.5 | 1.3669 | 0.01688 | -0.0445 | 80.9775
11 | 1.3944 | 0.01872 | -0.0419 | 74.4872
11.5 | 1.4213 | 0.02071 | -0.0396 | 68.6287
12 | 1.4454 | 0.02299 | -0.0373 | 62.8708
12.5 | 1.4713 | 0.02525 | -0.0354 | 58.2693
13 | 1.4931 | 0.02792 | -0.0334 | 53.4778
13.5 | 1.5177 | 0.03055 | -0.0318 | 49.6792
14 | 1.5374 | 0.03366 | -0.0302 | 45.6744
14.5 | 1.5558 | 0.03691 | -0.0286 | 42.1512
15 | 1.5719 | 0.04042 | -0.0271 | 38.8892
15.5 | 1.584 | 0.04437 | -0.0257 | 35.6998
16 | 1.5957 | 0.04848 | -0.0244 | 32.9146
16.5 | 1.6068 | 0.05283 | -0.0235 | 30.4145
17 | 1.6193 | 0.05721 | -0.0229 | 28.3045
17.5 | 1.6271 | 0.06223 | -0.0227 | 26.1466
18 | 1.6371 | 0.06725 | -0.0227 | 24.3435
18.5 | 1.6452 | 0.07264 | -0.0232 | 22.6487
19 | 1.6509 | 0.07853 | -0.024 | 21.0225
19.5 | 1.6546 | 0.08481 | -0.0252 | 19.5095
20 | 1.6561 | 0.0916 | -0.027 | 18.0797

## 95. Re 7M Mach 0.50 (1)
BIGFOIL.COM POLAR EXPORT
GA 35-417
GA 35-417 |  |  |  | Cl Max: | 1.52 | at alpha= | 9.5 | deg
JavaFoil+Calcfoil stall+Eppler ext transition |  |  |  | L/D Max: | 132.89 | at alpha= | 4 | deg
Re: | 7000000 |  |  | Cd Min: | 0.00549 | at alpha= | -0.5 | deg
Mach: | 0.5 |  |  | Cl=0 at alpha= | -3 | deg
|  |  |  | @ Cl=0.1, Cd= | 0.0061107
|  |  |  | @ Cl=0.4, Cd= | 0.0056188
|  |  |  | @ Cl=0.6, Cd= | 0.0057572
alpha (deg) | Cl | Cd | Cm | Cl/Cd
-20 | -0.974 | 0.15112 | -0.025 | -6.442
-19.5 | -0.943 | 0.14766 | -0.025 | -6.383
-19 | -0.913 | 0.14426 | -0.025 | -6.329
-18.5 | -0.883 | 0.13884 | -0.025 | -6.361
-18 | -0.855 | 0.1355 | -0.025 | -6.312
-17.5 | -0.829 | 0.14542 | -0.026 | -5.698
-17 | -0.803 | 0.13222 | -0.027 | -6.075
-16.5 | -0.775 | 0.12485 | -0.027 | -6.207
-16 | -0.747 | 0.11731 | -0.028 | -6.365
-15.5 | -0.717 | 0.11348 | -0.027 | -6.317
-15 | -0.687 | 0.1086 | -0.027 | -6.329
-14.5 | -0.657 | 0.10613 | -0.027 | -6.195
-14 | -0.629 | 0.10243 | -0.026 | -6.137
-13.5 | -0.6 | 0.09717 | -0.027 | -6.178
-13 | -0.572 | 0.10149 | -0.027 | -5.638
-12.5 | -0.544 | 0.0895 | -0.028 | -6.081
-12 | -0.515 | 0.08616 | -0.028 | -5.98
-11.5 | -0.487 | 0.07854 | -0.028 | -6.2
-11 | -0.461 | 0.06923 | -0.031 | -6.665
-10.5 | -0.441 | 0.05669 | -0.037 | -7.787
-10 | -0.458 | 0.02282 | -0.05 | -20.065
-9.5 | -0.372 | 0.0632 | -0.029 | -5.894
-9 | -0.345 | 0.05891 | -0.03 | -5.851
-8.5 | -0.32 | 0.05152 | -0.036 | -6.204
-8 | -0.342 | 0.01372 | -0.057 | -24.903
-7.5 | -0.505 | 0.0119 | -0.058 | -42.448
-7 | -0.493 | 0.01045 | -0.06 | -47.214
-6.5 | -0.455 | 0.00971 | -0.061 | -46.85
-6 | -0.402 | 0.00849 | -0.062 | -47.418
-5.5 | -0.342 | 0.00809 | -0.063 | -42.297
-5 | -0.278 | 0.00784 | -0.064 | -35.394
-4.5 | -0.21 | 0.00761 | -0.065 | -27.631
-4 | -0.141 | 0.00712 | -0.066 | -19.781
-3.5 | -0.071 | 0.00716 | -0.067 | -9.855
-3 | 0 | 0.00638 | -0.068 | 0.035
-2.5 | 0.071 | 0.0063 | -0.069 | 11.349
-2 | 0.143 | 0.00583 | -0.07 | 24.528
-1.5 | 0.215 | 0.00577 | -0.071 | 37.306
-1 | 0.287 | 0.00568 | -0.072 | 50.476
-0.5 | 0.358 | 0.00549 | -0.073 | 65.256
0 | 0.433 | 0.00572 | -0.074 | 75.744
0.5 | 0.506 | 0.00587 | -0.075 | 86.096
1 | 0.578 | 0.00569 | -0.076 | 101.479
1.5 | 0.65 | 0.00591 | -0.077 | 109.989
2 | 0.722 | 0.00632 | -0.078 | 114.302
2.5 | 0.794 | 0.00643 | -0.079 | 123.5
3 | 0.866 | 0.00672 | -0.08 | 128.974
3.5 | 0.931 | 0.00715 | -0.081 | 130.21
4 | 1.001 | 0.00754 | -0.082 | 132.89
4.5 | 1.072 | 0.00816 | -0.083 | 131.415
5 | 1.123 | 0.00888 | -0.082 | 126.493
5.5 | 1.183 | 0.00987 | -0.083 | 119.843
6 | 1.242 | 0.01093 | -0.083 | 113.679
6.5 | 1.298 | 0.01272 | -0.084 | 102.08
7 | 1.352 | 0.01459 | -0.084 | 92.693
7.5 | 1.405 | 0.01599 | -0.085 | 87.836
8 | 1.45 | 0.01805 | -0.086 | 80.366
8.5 | 1.486 | 0.02026 | -0.086 | 73.325
9 | 1.511 | 0.02186 | -0.087 | 69.127
9.5 | 1.52 | 0.02345 | -0.087 | 64.797
10 | 1.498 | 0.02688 | -0.088 | 55.73
10.5 | 1.418 | 0.02962 | -0.089 | 47.879
11 | 0.932 | 0.0332 | -0.089 | 28.064
11.5 | 0.961 | 0.03595 | -0.089 | 26.74
12 | 0.986 | 0.04195 | -0.089 | 23.499
12.5 | 1 | 0.04908 | -0.088 | 20.37
13 | 1.044 | 0.04781 | -0.09 | 21.834
13.5 | 1.068 | 0.05458 | -0.09 | 19.561
14 | 1.082 | 0.06131 | -0.089 | 17.652
14.5 | 1.125 | 0.05932 | -0.091 | 18.958

## 96. Re 7M Mach 0.50 (2)
BIGFOIL.COM POLAR EXPORT
GA 35-417
GA 35-417 |  |  |  | Cl Max: | 1.5295 | at alpha= | 16 | deg
XFOIL ncrit=9 |  |  |  | L/D Max: | 194.407 | at alpha= | 5 | deg
Re: | 7000000 |  |  | Cd Min: | 0.18719 | at alpha= | 20 | deg
Mach: | 0.5 |  |  | Cl=0 at alpha= | -3.0048 | deg
|  |  |  | @ Cl=0.1, Cd= | 0.0060882
|  |  |  | @ Cl=0.4, Cd= | 0.0047281
|  |  |  | @ Cl=0.6, Cd= | 0.0047768
alpha (deg) | Cl | Cd | Cm | Cl/Cd
-13.5 | -0.4813 | 0.10719 | -0.0584 | -4.4902
-13 | -0.501 | 0.09483 | -0.0672 | -5.2831
-12.5 | -0.5217 | 0.08306 | -0.0755 | -6.281
-12 | -0.5416 | 0.07197 | -0.0827 | -7.5254
-11.5 | -0.5607 | 0.06042 | -0.0905 | -9.28
-11 | -0.5806 | 0.04989 | -0.098 | -11.6376
-10.5 | -0.6087 | 0.0401 | -0.1044 | -15.1796
-10 | -0.6373 | 0.03168 | -0.1085 | -20.1168
-9.5 | -0.6684 | 0.02471 | -0.1089 | -27.0498
-9 | -0.7033 | 0.01924 | -0.104 | -36.5541
-8.5 | -0.733 | 0.01516 | -0.0937 | -48.3509
-8 | -0.7179 | 0.0114 | -0.0861 | -62.9737
-7.5 | -0.658 | 0.00983 | -0.0818 | -66.9379
-7 | -0.5864 | 0.00904 | -0.0792 | -64.8673
-6.5 | -0.513 | 0.00851 | -0.0774 | -60.282
-6 | -0.4388 | 0.00811 | -0.0762 | -54.106
-5.5 | -0.3646 | 0.00776 | -0.0754 | -46.9845
-5 | -0.2908 | 0.00747 | -0.0749 | -38.929
-4.5 | -0.2177 | 0.0072 | -0.0746 | -30.2361
-4 | -0.1444 | 0.00695 | -0.0747 | -20.777
-3.5 | -0.0716 | 0.00673 | -0.0749 | -10.6389
-3 | 0.0007 | 0.00655 | -0.0752 | 0.10687
-2.5 | 0.0724 | 0.00624 | -0.0757 | 11.6026
-2 | 0.1433 | 0.00585 | -0.0763 | 24.4957
-1.5 | 0.214 | 0.00552 | -0.077 | 38.7681
-1 | 0.2845 | 0.00507 | -0.0779 | 56.1144
-0.5 | 0.3555 | 0.00479 | -0.0788 | 74.2171
0 | 0.4274 | 0.00469 | -0.0798 | 91.1301
0.5 | 0.5 | 0.00471 | -0.0808 | 106.1571
1 | 0.5723 | 0.00475 | -0.0818 | 120.4842
1.5 | 0.6446 | 0.00482 | -0.0827 | 133.7344
2 | 0.7172 | 0.00491 | -0.0836 | 146.0692
2.5 | 0.7892 | 0.00503 | -0.0844 | 156.8986
3 | 0.862 | 0.00511 | -0.0852 | 168.6888
3.5 | 0.934 | 0.00526 | -0.0858 | 177.5665
4 | 1.0056 | 0.00545 | -0.0862 | 184.5138
4.5 | 1.0767 | 0.00564 | -0.0863 | 190.9043
5 | 1.147 | 0.0059 | -0.0862 | 194.4068
5.5 | 1.1997 | 0.00691 | -0.0835 | 173.6179
6 | 1.2473 | 0.0079 | -0.0798 | 157.8861
6.5 | 1.2789 | 0.00905 | -0.0735 | 141.3149
7 | 1.2685 | 0.01091 | -0.0617 | 116.2695
7.5 | 1.274 | 0.01344 | -0.0542 | 94.7917
8 | 1.2821 | 0.0163 | -0.0479 | 78.6564
8.5 | 1.2902 | 0.0194 | -0.0421 | 66.5052
9.5 | 1.3388 | 0.02727 | -0.0399 | 49.0942
11 | 1.3779 | 0.03803 | -0.0273 | 36.2319
11.5 | 1.4023 | 0.04161 | -0.0247 | 33.701
12 | 1.4216 | 0.04566 | -0.0221 | 31.1345
12.5 | 1.4443 | 0.04966 | -0.0198 | 29.0838
13 | 1.4631 | 0.05416 | -0.0178 | 27.0144
13.5 | 1.4805 | 0.05903 | -0.0162 | 25.0805
14 | 1.4962 | 0.0643 | -0.015 | 23.2691
14.5 | 1.5092 | 0.07012 | -0.0143 | 21.5231
15 | 1.5214 | 0.07632 | -0.014 | 19.9345
15.5 | 1.529 | 0.08328 | -0.0144 | 18.3598
16 | 1.5295 | 0.0913 | -0.0156 | 16.7525
16.5 | 1.5193 | 0.10083 | -0.0182 | 15.0679
17 | 1.5028 | 0.11151 | -0.0222 | 13.4768
17.5 | 1.4819 | 0.12308 | -0.0275 | 12.0401
18 | 1.458 | 0.13546 | -0.034 | 10.7633
18.5 | 1.4334 | 0.14823 | -0.0417 | 9.6701
19 | 1.4106 | 0.16116 | -0.05 | 8.7528
19.5 | 1.3902 | 0.17411 | -0.0589 | 7.9846
20 | 1.3705 | 0.18719 | -0.0683 | 7.3214

## 97. Re 8M Mach 0.00 (1)
BIGFOIL.COM POLAR EXPORT
GA 35-417
GA 35-417 |  |  |  | Cl Max: | 1.747 | at alpha= | 16 | deg
JavaFoil+Calcfoil stall+Eppler ext transition |  |  |  | L/D Max: | 140.856 | at alpha= | 6.5 | deg
Re: | 8000000 |  |  | Cd Min: | 0.00501 | at alpha= | 0 | deg
Mach: | 0 |  |  | Cl=0 at alpha= | -3 | deg
|  |  |  | @ Cl=0.1, Cd= | 0.0055332
|  |  |  | @ Cl=0.4, Cd= | 0.0050338
|  |  |  | @ Cl=0.6, Cd= | 0.0054429
alpha (deg) | Cl | Cd | Cm | Cl/Cd
-19 | -0.757 | 0.11599 | -0.024 | -6.523
-18.5 | -0.764 | 0.11747 | -0.024 | -6.506
-18 | -0.778 | 0.10952 | -0.025 | -7.1
-17.5 | -0.802 | 0.09037 | -0.027 | -8.874
-17 | -0.821 | 0.07712 | -0.029 | -10.646
-16.5 | -0.821 | 0.07886 | -0.029 | -10.416
-16 | -0.842 | 0.06325 | -0.031 | -13.317
-15.5 | -0.859 | 0.05056 | -0.033 | -16.997
-15 | -0.872 | 0.04108 | -0.035 | -21.237
-14.5 | -0.888 | 0.03078 | -0.037 | -28.86
-14 | -0.893 | 0.02533 | -0.038 | -35.261
-13.5 | -0.891 | 0.02174 | -0.04 | -40.963
-13 | -0.886 | 0.01829 | -0.041 | -48.455
-12.5 | -0.878 | 0.0155 | -0.042 | -56.66
-12 | -0.862 | 0.01429 | -0.043 | -60.309
-11.5 | -0.841 | 0.01324 | -0.044 | -63.493
-11 | -0.817 | 0.01193 | -0.045 | -68.486
-10.5 | -0.787 | 0.01123 | -0.046 | -70.057
-10 | -0.754 | 0.01051 | -0.047 | -71.729
-9.5 | -0.717 | 0.00988 | -0.048 | -72.552
-9 | -0.674 | 0.00909 | -0.049 | -74.12
-8.5 | -0.628 | 0.00864 | -0.05 | -72.695
-8 | -0.579 | 0.00833 | -0.051 | -69.484
-7.5 | -0.527 | 0.00774 | -0.052 | -68.172
-7 | -0.474 | 0.00763 | -0.052 | -62.089
-6.5 | -0.418 | 0.0074 | -0.053 | -56.524
-6 | -0.362 | 0.00717 | -0.054 | -50.426
-5.5 | -0.303 | 0.00675 | -0.055 | -44.907
-5 | -0.244 | 0.00686 | -0.056 | -35.573
-4.5 | -0.184 | 0.00665 | -0.056 | -27.625
-4 | -0.123 | 0.00654 | -0.057 | -18.783
-3.5 | -0.061 | 0.00649 | -0.058 | -9.466
-3 | 0 | 0.00593 | -0.059 | 0.033
-2.5 | 0.062 | 0.00576 | -0.06 | 10.768
-2 | 0.124 | 0.00539 | -0.061 | 23.004
-1.5 | 0.186 | 0.00532 | -0.062 | 35.018
-1 | 0.248 | 0.00528 | -0.062 | 47.027
-0.5 | 0.311 | 0.00507 | -0.063 | 61.187
0 | 0.375 | 0.00501 | -0.064 | 74.883
0.5 | 0.438 | 0.00507 | -0.065 | 86.444
1 | 0.5 | 0.00518 | -0.066 | 96.693
1.5 | 0.563 | 0.00524 | -0.067 | 107.484
2 | 0.625 | 0.00558 | -0.068 | 112.058
2.5 | 0.688 | 0.00565 | -0.068 | 121.796
3 | 0.75 | 0.00592 | -0.069 | 126.765
3.5 | 0.808 | 0.00615 | -0.07 | 131.42
4 | 0.87 | 0.00634 | -0.071 | 137.137
4.5 | 0.931 | 0.00675 | -0.072 | 137.96
5 | 0.993 | 0.00717 | -0.073 | 138.448
5.5 | 1.053 | 0.00766 | -0.074 | 137.541
6 | 1.113 | 0.00815 | -0.074 | 136.658
6.5 | 1.172 | 0.00832 | -0.075 | 140.856
7 | 1.23 | 0.00903 | -0.076 | 136.261
7.5 | 1.273 | 0.01061 | -0.076 | 119.962
8 | 1.315 | 0.01144 | -0.076 | 114.895
8.5 | 1.362 | 0.01264 | -0.077 | 107.735
9 | 1.406 | 0.01363 | -0.077 | 103.175
9.5 | 1.451 | 0.0144 | -0.078 | 100.742
10 | 1.493 | 0.01541 | -0.078 | 96.912
10.5 | 1.533 | 0.01609 | -0.079 | 95.242
11 | 1.569 | 0.01701 | -0.08 | 92.268
11.5 | 1.603 | 0.01807 | -0.08 | 88.723
12 | 1.632 | 0.0197 | -0.081 | 82.831
12.5 | 1.659 | 0.02111 | -0.081 | 78.561
13 | 1.682 | 0.02238 | -0.082 | 75.156
13.5 | 1.702 | 0.02372 | -0.082 | 71.736
14 | 1.718 | 0.02523 | -0.083 | 68.088
14.5 | 1.731 | 0.02673 | -0.083 | 64.757
15 | 1.74 | 0.02832 | -0.084 | 61.445
15.5 | 1.745 | 0.03014 | -0.084 | 57.9
16 | 1.747 | 0.0319 | -0.085 | 54.769
16.5 | 1.745 | 0.03404 | -0.085 | 51.252
17 | 1.739 | 0.03615 | -0.086 | 48.106
17.5 | 1.73 | 0.0385 | -0.086 | 44.936
18 | 1.712 | 0.04081 | -0.087 | 41.961
18.5 | 1.687 | 0.04349 | -0.087 | 38.792
19 | 1.659 | 0.0463 | -0.088 | 35.824
19.5 | 1.627 | 0.04925 | -0.088 | 33.041
20 | 1.593 | 0.05286 | -0.088 | 30.128

## 98. Re 8M Mach 0.00 (2)
BIGFOIL.COM POLAR EXPORT
GA 35-417
GA 35-417 |  |  |  | Cl Max: | 1.7171 | at alpha= | 20 | deg
XFOIL ncrit=9 |  |  |  | L/D Max: | 177.787 | at alpha= | 4.5 | deg
Re: | 8000000 |  |  | Cd Min: | 0.06848 | at alpha= | 20 | deg
Mach: | 0 |  |  | Cl=0 at alpha= | -2.9788 | deg
|  |  |  | @ Cl=0.1, Cd= | 0.005428
|  |  |  | @ Cl=0.4, Cd= | 0.0043481
|  |  |  | @ Cl=0.6, Cd= | 0.0044327
alpha (deg) | Cl | Cd | Cm | Cl/Cd
-20 | -1.45 | 0.03861 | -0.0823 | -37.555
-19.5 | -1.452 | 0.03404 | -0.0827 | -42.6557
-19 | -1.4498 | 0.02995 | -0.0828 | -48.4073
-18.5 | -1.4413 | 0.02663 | -0.0822 | -54.1232
-18 | -1.4301 | 0.02382 | -0.081 | -60.0378
-17.5 | -1.4151 | 0.02155 | -0.0791 | -65.6659
-17 | -1.3978 | 0.01966 | -0.0768 | -71.0987
-16.5 | -1.3791 | 0.01813 | -0.0738 | -76.0673
-16 | -1.3625 | 0.01683 | -0.0696 | -80.9566
-15.5 | -1.3451 | 0.01596 | -0.0644 | -84.2794
-15 | -1.3082 | 0.01516 | -0.0621 | -86.2929
-14.5 | -1.2665 | 0.01444 | -0.0605 | -87.7078
-14 | -1.2221 | 0.01377 | -0.0593 | -88.7509
-13.5 | -1.1754 | 0.01312 | -0.0583 | -89.5884
-13 | -1.1283 | 0.01242 | -0.0573 | -90.8454
-12.5 | -1.079 | 0.01178 | -0.0567 | -91.5959
-12 | -1.0281 | 0.01122 | -0.0562 | -91.631
-11.5 | -0.9756 | 0.01072 | -0.056 | -91.0075
-11 | -0.922 | 0.01029 | -0.0558 | -89.6016
-10.5 | -0.8676 | 0.00987 | -0.0558 | -87.9027
-10 | -0.8133 | 0.00939 | -0.0558 | -86.6134
-9.5 | -0.7579 | 0.00902 | -0.0559 | -84.0244
-9 | -0.7023 | 0.00859 | -0.0561 | -81.7579
-8.5 | -0.6459 | 0.00825 | -0.0563 | -78.2909
-8 | -0.5887 | 0.00797 | -0.0567 | -73.8645
-7.5 | -0.5311 | 0.00768 | -0.0571 | -69.1536
-7 | -0.4731 | 0.00748 | -0.0576 | -63.2487
-6.5 | -0.415 | 0.00723 | -0.0581 | -57.3997
-6 | -0.3564 | 0.00702 | -0.0587 | -50.7692
-5.5 | -0.2977 | 0.00686 | -0.0593 | -43.3965
-5 | -0.2389 | 0.00666 | -0.0599 | -35.8709
-4.5 | -0.1797 | 0.00649 | -0.0606 | -27.6888
-4 | -0.1206 | 0.00632 | -0.0613 | -19.0823
-3.5 | -0.0615 | 0.00614 | -0.062 | -10.0163
-3 | -0.0025 | 0.00588 | -0.0627 | -0.42517
-2.5 | 0.0565 | 0.00562 | -0.0634 | 10.0534
-2 | 0.1154 | 0.00536 | -0.0642 | 21.5299
-1.5 | 0.1744 | 0.00507 | -0.065 | 34.3984
-1 | 0.2334 | 0.00475 | -0.0659 | 49.1368
-0.5 | 0.2921 | 0.00449 | -0.0667 | 65.0557
0 | 0.3518 | 0.00434 | -0.0676 | 81.0599
0.5 | 0.4115 | 0.00435 | -0.0685 | 94.5977
1 | 0.4714 | 0.00435 | -0.0694 | 108.3678
1.5 | 0.5309 | 0.00439 | -0.0702 | 120.9339
2 | 0.5906 | 0.00442 | -0.0711 | 133.6199
2.5 | 0.6499 | 0.0045 | -0.072 | 144.4222
3 | 0.7088 | 0.00461 | -0.0728 | 153.7527
3.5 | 0.7674 | 0.00471 | -0.0736 | 162.9299
4 | 0.8257 | 0.00484 | -0.0744 | 170.5992
4.5 | 0.8836 | 0.00497 | -0.0751 | 177.7867
5 | 0.9373 | 0.00549 | -0.0752 | 170.7286
5.5 | 0.989 | 0.00613 | -0.0751 | 161.3377
6 | 1.0414 | 0.00665 | -0.075 | 156.6015
6.5 | 1.0915 | 0.00727 | -0.0746 | 150.1376
7 | 1.1413 | 0.00784 | -0.0742 | 145.574
7.5 | 1.1877 | 0.00853 | -0.0732 | 139.238
8 | 1.2335 | 0.00915 | -0.0721 | 134.8087
8.5 | 1.2746 | 0.00989 | -0.0702 | 128.8777
9 | 1.3099 | 0.01071 | -0.0673 | 122.3063
9.5 | 1.3337 | 0.01137 | -0.0622 | 117.2999
10 | 1.3505 | 0.01225 | -0.0564 | 110.2449
10.5 | 1.3761 | 0.01317 | -0.0529 | 104.4875
11 | 1.4024 | 0.01444 | -0.0498 | 97.1191
11.5 | 1.4305 | 0.01577 | -0.0474 | 90.7102
12 | 1.4565 | 0.01735 | -0.045 | 83.9481
12.5 | 1.4838 | 0.01897 | -0.043 | 78.2182
13 | 1.5075 | 0.0209 | -0.0409 | 72.1292
13.5 | 1.5334 | 0.02278 | -0.0392 | 67.3134
14 | 1.5553 | 0.02504 | -0.0375 | 62.1126
14.5 | 1.5774 | 0.02738 | -0.036 | 57.6114
15 | 1.5959 | 0.03015 | -0.0346 | 52.932
15.5 | 1.6152 | 0.03297 | -0.0334 | 48.99
16 | 1.6311 | 0.03615 | -0.0323 | 45.1203
16.5 | 1.6427 | 0.03969 | -0.031 | 41.3883
17 | 1.6578 | 0.043 | -0.03 | 38.5535
17.5 | 1.6703 | 0.04663 | -0.0291 | 35.8203
18 | 1.6801 | 0.05064 | -0.0284 | 33.1773
18.5 | 1.6896 | 0.05488 | -0.028 | 30.7872
19 | 1.7004 | 0.05908 | -0.0279 | 28.7813
19.5 | 1.7097 | 0.06361 | -0.0281 | 26.8778
20 | 1.7171 | 0.06848 | -0.0285 | 25.0745

## 99. Re 8M Mach 0.10 (1)
BIGFOIL.COM POLAR EXPORT
GA 35-417
GA 35-417 |  |  |  | Cl Max: | 1.733 | at alpha= | 15.5 | deg
JavaFoil+Calcfoil stall+Eppler ext transition |  |  |  | L/D Max: | 140.174 | at alpha= | 6.5 | deg
Re: | 8000000 |  |  | Cd Min: | 0.00506 | at alpha= | 0 | deg
Mach: | 0.1 |  |  | Cl=0 at alpha= | -3 | deg
|  |  |  | @ Cl=0.1, Cd= | 0.0055589
|  |  |  | @ Cl=0.4, Cd= | 0.0050783
|  |  |  | @ Cl=0.6, Cd= | 0.0054319
alpha (deg) | Cl | Cd | Cm | Cl/Cd
-18.5 | -0.719 | 0.12167 | -0.023 | -5.911
-18 | -0.736 | 0.11343 | -0.024 | -6.489
-17.5 | -0.757 | 0.09996 | -0.026 | -7.57
-17 | -0.775 | 0.08856 | -0.028 | -8.755
-16.5 | -0.78 | 0.08907 | -0.028 | -8.763
-16 | -0.799 | 0.07586 | -0.03 | -10.532
-15.5 | -0.823 | 0.05907 | -0.032 | -13.926
-15 | -0.841 | 0.04722 | -0.034 | -17.804
-14.5 | -0.86 | 0.0353 | -0.037 | -24.355
-14 | -0.871 | 0.02767 | -0.038 | -31.497
-13.5 | -0.872 | 0.0235 | -0.039 | -37.119
-13 | -0.871 | 0.01961 | -0.041 | -44.445
-12.5 | -0.867 | 0.01659 | -0.042 | -52.241
-12 | -0.854 | 0.01475 | -0.043 | -57.885
-11.5 | -0.835 | 0.0136 | -0.044 | -61.347
-11 | -0.813 | 0.01214 | -0.045 | -66.961
-10.5 | -0.784 | 0.01143 | -0.046 | -68.632
-10 | -0.753 | 0.01059 | -0.047 | -71.108
-9.5 | -0.717 | 0.00996 | -0.048 | -71.916
-9 | -0.675 | 0.00919 | -0.049 | -73.42
-8.5 | -0.629 | 0.00869 | -0.05 | -72.37
-8 | -0.58 | 0.00832 | -0.051 | -69.74
-7.5 | -0.529 | 0.00783 | -0.052 | -67.595
-7 | -0.476 | 0.00758 | -0.053 | -62.783
-6.5 | -0.42 | 0.00734 | -0.053 | -57.246
-6 | -0.363 | 0.00725 | -0.054 | -50.089
-5.5 | -0.305 | 0.00682 | -0.055 | -44.654
-5 | -0.245 | 0.00668 | -0.056 | -36.688
-4.5 | -0.185 | 0.00647 | -0.057 | -28.522
-4 | -0.123 | 0.00661 | -0.058 | -18.673
-3.5 | -0.062 | 0.00647 | -0.058 | -9.54
-3 | 0 | 0.00591 | -0.059 | 0.033
-2.5 | 0.062 | 0.00577 | -0.06 | 10.804
-2 | 0.125 | 0.00542 | -0.061 | 23.001
-1.5 | 0.187 | 0.00526 | -0.062 | 35.613
-1 | 0.25 | 0.00526 | -0.063 | 47.422
-0.5 | 0.312 | 0.00508 | -0.064 | 61.48
0 | 0.377 | 0.00506 | -0.064 | 74.542
0.5 | 0.44 | 0.00511 | -0.065 | 86.061
1 | 0.503 | 0.00518 | -0.066 | 97.136
1.5 | 0.566 | 0.00524 | -0.067 | 107.953
2 | 0.628 | 0.00559 | -0.068 | 112.402
2.5 | 0.691 | 0.00566 | -0.069 | 122.154
3 | 0.754 | 0.00593 | -0.07 | 127.042
3.5 | 0.812 | 0.00618 | -0.07 | 131.508
4 | 0.874 | 0.00636 | -0.071 | 137.411
4.5 | 0.936 | 0.00678 | -0.072 | 137.977
5 | 0.998 | 0.00718 | -0.073 | 138.962
5.5 | 1.059 | 0.00776 | -0.074 | 136.433
6 | 1.119 | 0.00822 | -0.075 | 136.119
6.5 | 1.178 | 0.0084 | -0.076 | 140.174
7 | 1.236 | 0.00909 | -0.076 | 135.945
7.5 | 1.274 | 0.0108 | -0.076 | 118.022
8 | 1.32 | 0.01158 | -0.076 | 113.979
8.5 | 1.367 | 0.0128 | -0.077 | 106.728
9 | 1.411 | 0.0138 | -0.077 | 102.275
9.5 | 1.456 | 0.01459 | -0.078 | 99.788
10 | 1.498 | 0.01563 | -0.079 | 95.787
10.5 | 1.537 | 0.01634 | -0.079 | 94.047
11 | 1.573 | 0.01728 | -0.08 | 91.008
11.5 | 1.605 | 0.01837 | -0.081 | 87.397
12 | 1.633 | 0.02019 | -0.081 | 80.897
12.5 | 1.659 | 0.02149 | -0.082 | 77.202
13 | 1.681 | 0.02276 | -0.082 | 73.848
13.5 | 1.699 | 0.0242 | -0.083 | 70.212
14 | 1.713 | 0.02575 | -0.083 | 66.531
14.5 | 1.724 | 0.02727 | -0.084 | 63.213
15 | 1.73 | 0.02893 | -0.084 | 59.812
15.5 | 1.733 | 0.03081 | -0.085 | 56.231
16 | 1.731 | 0.03266 | -0.085 | 53.007
16.5 | 1.726 | 0.03492 | -0.086 | 49.417
17 | 1.717 | 0.03701 | -0.086 | 46.385
17.5 | 1.703 | 0.0396 | -0.086 | 43.018
18 | 1.681 | 0.04201 | -0.087 | 40.021
18.5 | 1.651 | 0.0449 | -0.087 | 36.765
19 | 1.617 | 0.04784 | -0.088 | 33.805
19.5 | 1.58 | 0.05131 | -0.088 | 30.802
20 | 1.541 | 0.05474 | -0.088 | 28.151

## 100. Re 8M Mach 0.10 (2)
BIGFOIL.COM POLAR EXPORT
GA 35-417
GA 35-417 |  |  |  | Cl Max: | 1.7112 | at alpha= | 20 | deg
XFOIL ncrit=9 |  |  |  | L/D Max: | 178.655 | at alpha= | 4.5 | deg
Re: | 8000000 |  |  | Cd Min: | 0.07149 | at alpha= | 20 | deg
Mach: | 0.1 |  |  | Cl=0 at alpha= | -2.9798 | deg
|  |  |  | @ Cl=0.1, Cd= | 0.0054439
|  |  |  | @ Cl=0.4, Cd= | 0.0043576
|  |  |  | @ Cl=0.6, Cd= | 0.0044372
alpha (deg) | Cl | Cd | Cm | Cl/Cd
-19.5 | -1.4246 | 0.03868 | -0.0843 | -36.8304
-19 | -1.4291 | 0.03356 | -0.0852 | -42.5834
-18.5 | -1.4241 | 0.02959 | -0.0852 | -48.1277
-18 | -1.4171 | 0.02611 | -0.0845 | -54.2742
-17.5 | -1.4046 | 0.02336 | -0.0831 | -60.1284
-17 | -1.3894 | 0.02108 | -0.081 | -65.9108
-16.5 | -1.3717 | 0.01923 | -0.0783 | -71.3313
-16 | -1.3549 | 0.01764 | -0.0747 | -76.8084
-15.5 | -1.3384 | 0.01648 | -0.0699 | -81.2136
-15 | -1.3134 | 0.01563 | -0.0655 | -84.0307
-14.5 | -1.2737 | 0.01483 | -0.0634 | -85.8867
-14 | -1.2303 | 0.0141 | -0.0617 | -87.2553
-13.5 | -1.1836 | 0.01343 | -0.0605 | -88.131
-13 | -1.1358 | 0.01276 | -0.0594 | -89.0125
-12.5 | -1.0868 | 0.01205 | -0.0585 | -90.1909
-12 | -1.036 | 0.01143 | -0.0578 | -90.6387
-11.5 | -0.9834 | 0.01088 | -0.0573 | -90.386
-11 | -0.9295 | 0.01041 | -0.0571 | -89.2891
-10.5 | -0.8746 | 0.00999 | -0.0569 | -87.5475
-10 | -0.8196 | 0.00952 | -0.0568 | -86.0924
-9.5 | -0.764 | 0.0091 | -0.0568 | -83.956
-9 | -0.7077 | 0.00867 | -0.0569 | -81.6263
-8.5 | -0.6509 | 0.00831 | -0.0571 | -78.3273
-8 | -0.5931 | 0.00802 | -0.0574 | -73.9526
-7.5 | -0.5352 | 0.00772 | -0.0577 | -69.3264
-7 | -0.4766 | 0.00751 | -0.0582 | -63.4621
-6.5 | -0.418 | 0.00726 | -0.0586 | -57.5758
-6 | -0.359 | 0.00705 | -0.0592 | -50.922
-5.5 | -0.2997 | 0.00688 | -0.0598 | -43.561
-5 | -0.2405 | 0.00667 | -0.0604 | -36.057
-4.5 | -0.1809 | 0.00651 | -0.061 | -27.788
-4 | -0.1214 | 0.00634 | -0.0617 | -19.1483
-3.5 | -0.0619 | 0.00616 | -0.0624 | -10.0487
-3 | -0.0024 | 0.0059 | -0.0631 | -0.40678
-2.5 | 0.057 | 0.00564 | -0.0638 | 10.1064
-2 | 0.1162 | 0.00537 | -0.0646 | 21.6387
-1.5 | 0.1757 | 0.00508 | -0.0654 | 34.5866
-1 | 0.235 | 0.00476 | -0.0662 | 49.3697
-0.5 | 0.2941 | 0.00449 | -0.0671 | 65.5011
0 | 0.3542 | 0.00435 | -0.068 | 81.4253
0.5 | 0.4142 | 0.00436 | -0.0689 | 95
1 | 0.4746 | 0.00436 | -0.0698 | 108.8532
1.5 | 0.5345 | 0.0044 | -0.0707 | 121.4773
2 | 0.5946 | 0.00443 | -0.0715 | 134.2212
2.5 | 0.6543 | 0.00451 | -0.0724 | 145.0776
3 | 0.7136 | 0.00462 | -0.0732 | 154.4589
3.5 | 0.7726 | 0.00473 | -0.074 | 163.3404
4 | 0.8313 | 0.00485 | -0.0748 | 171.4021
4.5 | 0.8897 | 0.00498 | -0.0755 | 178.6546
5 | 0.9438 | 0.0055 | -0.0756 | 171.6
5.5 | 0.9956 | 0.00616 | -0.0754 | 161.6234
6 | 1.0482 | 0.00668 | -0.0753 | 156.9162
7 | 1.1481 | 0.00791 | -0.0743 | 145.1454
7.5 | 1.1944 | 0.00861 | -0.0731 | 138.7224
8 | 1.2399 | 0.00925 | -0.0718 | 134.0432
8.5 | 1.2802 | 0.01001 | -0.0697 | 127.8921
9 | 1.3134 | 0.01085 | -0.0664 | 121.0507
9.5 | 1.3296 | 0.01159 | -0.0599 | 114.7196
10 | 1.3489 | 0.01256 | -0.0547 | 107.3965
11 | 1.4025 | 0.01493 | -0.0486 | 93.9384
11.5 | 1.4304 | 0.01637 | -0.0461 | 87.3794
12 | 1.4568 | 0.01801 | -0.0438 | 80.8884
12.5 | 1.4844 | 0.0197 | -0.0418 | 75.3503
13 | 1.5072 | 0.02178 | -0.0397 | 69.2011
13.5 | 1.5329 | 0.02378 | -0.038 | 64.4617
14 | 1.5537 | 0.02622 | -0.0363 | 59.2563
14.5 | 1.5761 | 0.02868 | -0.0349 | 54.9547
15 | 1.5947 | 0.0316 | -0.0336 | 50.4652
15.5 | 1.6119 | 0.03469 | -0.0323 | 46.4658
16 | 1.628 | 0.03793 | -0.0312 | 42.9212
16.5 | 1.6386 | 0.04161 | -0.0298 | 39.38
17 | 1.6535 | 0.04503 | -0.0288 | 36.72
17.5 | 1.6644 | 0.0489 | -0.0278 | 34.0368
18 | 1.6741 | 0.05308 | -0.0272 | 31.5392
18.5 | 1.6854 | 0.05723 | -0.0269 | 29.4496
19 | 1.6972 | 0.06146 | -0.0269 | 27.6147
19.5 | 1.7055 | 0.06625 | -0.0272 | 25.7434
20 | 1.7112 | 0.07149 | -0.0278 | 23.9362

## 101. Re 8M Mach 0.25 (1)
BIGFOIL.COM POLAR EXPORT
GA 35-417
GA 35-417 |  |  |  | Cl Max: | 1.666 | at alpha= | 13.5 | deg
JavaFoil+Calcfoil stall+Eppler ext transition |  |  |  | L/D Max: | 138.068 | at alpha= | 5 | deg
Re: | 8000000 |  |  | Cd Min: | 0.00511 | at alpha= | -0.5 | deg
Mach: | 0.25 |  |  | Cl=0 at alpha= | -3 | deg
|  |  |  | @ Cl=0.1, Cd= | 0.005655
|  |  |  | @ Cl=0.4, Cd= | 0.0053063
|  |  |  | @ Cl=0.6, Cd= | 0.0054577
alpha (deg) | Cl | Cd | Cm | Cl/Cd
-16.5 | -0.498 | 0.11735 | -0.023 | -4.241
-16 | -0.538 | 0.10787 | -0.024 | -4.989
-15.5 | -0.573 | 0.10225 | -0.025 | -5.603
-15 | -0.606 | 0.09387 | -0.027 | -6.455
-14.5 | -0.641 | 0.07978 | -0.03 | -8.031
-14 | -0.667 | 0.07114 | -0.031 | -9.38
-13.5 | -0.707 | 0.05128 | -0.036 | -13.778
-13 | -0.738 | 0.03686 | -0.039 | -20.035
-12.5 | -0.771 | 0.02393 | -0.042 | -32.197
-12 | -0.782 | 0.01918 | -0.043 | -40.758
-11.5 | -0.783 | 0.0161 | -0.045 | -48.638
-11 | -0.774 | 0.01397 | -0.046 | -55.439
-10.5 | -0.759 | 0.01293 | -0.047 | -58.714
-10 | -0.738 | 0.01159 | -0.048 | -63.689
-9.5 | -0.709 | 0.01079 | -0.049 | -65.688
-9 | -0.674 | 0.01012 | -0.051 | -66.657
-8.5 | -0.634 | 0.00924 | -0.052 | -68.667
-8 | -0.588 | 0.00879 | -0.052 | -66.859
-7.5 | -0.538 | 0.00771 | -0.053 | -69.791
-7 | -0.485 | 0.00784 | -0.054 | -61.855
-6.5 | -0.429 | 0.00757 | -0.055 | -56.707
-6 | -0.372 | 0.00732 | -0.056 | -50.759
-5.5 | -0.312 | 0.00696 | -0.057 | -44.849
-5 | -0.251 | 0.00676 | -0.057 | -37.202
-4.5 | -0.189 | 0.00658 | -0.058 | -28.787
-4 | -0.127 | 0.00638 | -0.059 | -19.84
-3.5 | -0.063 | 0.00654 | -0.06 | -9.687
-3 | 0 | 0.00607 | -0.061 | 0.033
-2.5 | 0.064 | 0.00588 | -0.062 | 10.891
-2 | 0.128 | 0.00548 | -0.063 | 23.375
-1.5 | 0.192 | 0.0054 | -0.064 | 35.63
-1 | 0.257 | 0.00537 | -0.064 | 47.789
-0.5 | 0.321 | 0.00511 | -0.065 | 62.747
0 | 0.388 | 0.00534 | -0.066 | 72.561
0.5 | 0.452 | 0.00516 | -0.067 | 87.722
1 | 0.517 | 0.00522 | -0.068 | 99.004
1.5 | 0.581 | 0.00537 | -0.069 | 108.232
2 | 0.646 | 0.00567 | -0.07 | 113.805
2.5 | 0.71 | 0.00579 | -0.071 | 122.691
3 | 0.775 | 0.00605 | -0.072 | 128.101
3.5 | 0.834 | 0.00638 | -0.072 | 130.849
4 | 0.898 | 0.00658 | -0.073 | 136.509
4.5 | 0.961 | 0.00699 | -0.074 | 137.564
5 | 1.025 | 0.00742 | -0.075 | 138.068
5.5 | 1.087 | 0.00805 | -0.076 | 135.093
6 | 1.148 | 0.00859 | -0.077 | 133.673
6.5 | 1.209 | 0.00885 | -0.078 | 136.521
7 | 1.248 | 0.01027 | -0.077 | 121.521
7.5 | 1.296 | 0.01161 | -0.078 | 111.651
8 | 1.347 | 0.01252 | -0.078 | 107.56
8.5 | 1.393 | 0.01378 | -0.079 | 101.104
9 | 1.437 | 0.01487 | -0.079 | 96.672
9.5 | 1.48 | 0.01576 | -0.08 | 93.929
10 | 1.519 | 0.01672 | -0.081 | 90.87
10.5 | 1.555 | 0.01801 | -0.081 | 86.322
11 | 1.586 | 0.01891 | -0.082 | 83.885
11.5 | 1.613 | 0.02008 | -0.082 | 80.328
12 | 1.633 | 0.02239 | -0.083 | 72.952
12.5 | 1.649 | 0.02393 | -0.083 | 68.928
13 | 1.66 | 0.02548 | -0.084 | 65.142
13.5 | 1.666 | 0.02704 | -0.084 | 61.599
14 | 1.665 | 0.02902 | -0.085 | 57.368
14.5 | 1.657 | 0.03086 | -0.086 | 53.702
15 | 1.64 | 0.03456 | -0.086 | 47.456
15.5 | 1.622 | 0.03553 | -0.086 | 45.662
16 | 1.595 | 0.03783 | -0.087 | 42.173
16.5 | 1.561 | 0.04085 | -0.087 | 38.208
17 | 1.521 | 0.04385 | -0.088 | 34.689
17.5 | 1.474 | 0.04766 | -0.088 | 30.927
18 | 1.411 | 0.05181 | -0.088 | 27.244
18.5 | 1.337 | 0.05586 | -0.088 | 23.941

## 102. Re 8M Mach 0.25 (2)
BIGFOIL.COM POLAR EXPORT
GA 35-417
GA 35-417 |  |  |  | Cl Max: | 1.6717 | at alpha= | 20 | deg
XFOIL ncrit=9 |  |  |  | L/D Max: | 182.13 | at alpha= | 4.5 | deg
Re: | 8000000 |  |  | Cd Min: | 0.13486 | at alpha= | -20 | deg
Mach: | 0.25 |  |  | Cl=0 at alpha= | -2.9853 | deg
|  |  |  | @ Cl=0.1, Cd= | 0.0055326
|  |  |  | @ Cl=0.4, Cd= | 0.00439
|  |  |  | @ Cl=0.6, Cd= | 0.0044887
alpha (deg) | Cl | Cd | Cm | Cl/Cd
-20 | -0.9014 | 0.13486 | -0.0299 | -6.684
-19.5 | -1.0468 | 0.10161 | -0.0545 | -10.3021
-19 | -1.1538 | 0.07744 | -0.0723 | -14.8993
-18.5 | -1.2003 | 0.06378 | -0.0816 | -18.8194
-18 | -1.2404 | 0.05228 | -0.0887 | -23.7261
-17.5 | -1.262 | 0.04391 | -0.0928 | -28.7406
-17 | -1.276 | 0.03705 | -0.0952 | -34.4399
-16.5 | -1.2776 | 0.03177 | -0.096 | -40.214
-16 | -1.2873 | 0.02652 | -0.0955 | -48.5407
-15.5 | -1.2758 | 0.02331 | -0.0937 | -54.7319
-15 | -1.2645 | 0.02056 | -0.0908 | -61.5029
-14.5 | -1.2502 | 0.0184 | -0.0868 | -67.9457
-14 | -1.2379 | 0.01674 | -0.0811 | -73.9486
-13.5 | -1.2154 | 0.01563 | -0.0753 | -77.7607
-13 | -1.174 | 0.01459 | -0.0722 | -80.4661
-12.5 | -1.1267 | 0.01369 | -0.0697 | -82.3009
-12 | -1.076 | 0.01288 | -0.0678 | -83.5404
-11.5 | -1.0241 | 0.01204 | -0.066 | -85.0581
-11 | -0.9699 | 0.01131 | -0.0647 | -85.756
-10.5 | -0.9135 | 0.01066 | -0.0636 | -85.6942
-10 | -0.8557 | 0.01014 | -0.0628 | -84.3886
-9.5 | -0.7967 | 0.00967 | -0.0623 | -82.3888
-9 | -0.7379 | 0.00916 | -0.0618 | -80.5568
-8 | -0.6183 | 0.00831 | -0.0613 | -74.4043
-7.5 | -0.5575 | 0.00798 | -0.0613 | -69.8622
-7 | -0.4965 | 0.00768 | -0.0614 | -64.6484
-6.5 | -0.4348 | 0.00743 | -0.0617 | -58.5195
-6 | -0.3733 | 0.00718 | -0.062 | -51.9916
-5.5 | -0.3115 | 0.00699 | -0.0624 | -44.5637
-5 | -0.2495 | 0.00677 | -0.0628 | -36.8538
-4.5 | -0.1876 | 0.00658 | -0.0634 | -28.5106
-4 | -0.1257 | 0.00642 | -0.0639 | -19.5794
-3.5 | -0.0636 | 0.00624 | -0.0646 | -10.1923
-3 | -0.0018 | 0.00599 | -0.0653 | -0.3005
-2.5 | 0.0596 | 0.00573 | -0.0659 | 10.4014
-2 | 0.121 | 0.00543 | -0.0667 | 22.2836
-1.5 | 0.1827 | 0.00514 | -0.0675 | 35.5447
-1 | 0.2439 | 0.00482 | -0.0684 | 50.6017
-0.5 | 0.3053 | 0.00452 | -0.0693 | 67.5442
0 | 0.3674 | 0.00439 | -0.0702 | 83.6902
0.5 | 0.4297 | 0.00439 | -0.0711 | 97.8815
1 | 0.4922 | 0.00441 | -0.072 | 111.61
1.5 | 0.5544 | 0.00443 | -0.0729 | 125.1467
2 | 0.6165 | 0.00451 | -0.0738 | 136.6962
2.5 | 0.6788 | 0.00457 | -0.0747 | 148.5339
3.5 | 0.8016 | 0.0048 | -0.0762 | 167
4 | 0.8626 | 0.00493 | -0.077 | 174.9696
4.5 | 0.9234 | 0.00507 | -0.0776 | 182.1302
5 | 0.9801 | 0.00554 | -0.0777 | 176.9134
5.5 | 1.0322 | 0.00631 | -0.0771 | 163.5816
6 | 1.086 | 0.00687 | -0.0767 | 158.0786
6.5 | 1.1363 | 0.00759 | -0.0757 | 149.7101
7 | 1.1843 | 0.00832 | -0.0743 | 142.3438
7.5 | 1.2303 | 0.00902 | -0.0725 | 136.3969
8 | 1.2716 | 0.00978 | -0.07 | 130.0204
8.5 | 1.2962 | 0.01069 | -0.0644 | 121.2535
9 | 1.3053 | 0.01183 | -0.0568 | 110.3381
9.5 | 1.322 | 0.01328 | -0.0514 | 99.5482
10 | 1.3408 | 0.01469 | -0.0465 | 91.273
11 | 1.4038 | 0.01809 | -0.0426 | 77.6009
11.5 | 1.4314 | 0.02001 | -0.0403 | 71.5342
12 | 1.4586 | 0.02208 | -0.0382 | 66.0598
12.5 | 1.4826 | 0.02448 | -0.0361 | 60.5637
13 | 1.5077 | 0.02696 | -0.0344 | 55.9236
13.5 | 1.531 | 0.02978 | -0.0329 | 51.4103
14 | 1.5547 | 0.03273 | -0.0317 | 47.5008
14.5 | 1.5715 | 0.03612 | -0.0301 | 43.5078
15 | 1.5857 | 0.03967 | -0.0283 | 39.9723
15.5 | 1.5974 | 0.04342 | -0.0264 | 36.7895
16 | 1.6087 | 0.04741 | -0.0249 | 33.9317
16.5 | 1.6182 | 0.05176 | -0.0237 | 31.2635
17 | 1.6305 | 0.05608 | -0.023 | 29.0745
17.5 | 1.6413 | 0.06071 | -0.0226 | 27.0351
18 | 1.6522 | 0.06556 | -0.0225 | 25.2013
18.5 | 1.6587 | 0.07103 | -0.0228 | 23.3521
19 | 1.6627 | 0.07704 | -0.0236 | 21.5823
19.5 | 1.6666 | 0.08325 | -0.0247 | 20.0192
20 | 1.6717 | 0.08953 | -0.0262 | 18.672

## 103. Re 8M Mach 0.50 (1)
BIGFOIL.COM POLAR EXPORT
GA 35-417
GA 35-417 |  |  |  | Cl Max: | 1.521 | at alpha= | 9.5 | deg
JavaFoil+Calcfoil stall+Eppler ext transition |  |  |  | L/D Max: | 130.678 | at alpha= | 4 | deg
Re: | 8000000 |  |  | Cd Min: | 0.00553 | at alpha= | -0.5 | deg
Mach: | 0.5 |  |  | Cl=0 at alpha= | -3 | deg
|  |  |  | @ Cl=0.1, Cd= | 0.006135
|  |  |  | @ Cl=0.4, Cd= | 0.0056532
|  |  |  | @ Cl=0.6, Cd= | 0.005695
alpha (deg) | Cl | Cd | Cm | Cl/Cd
-20 | -0.976 | 0.14697 | -0.026 | -6.641
-19.5 | -0.944 | 0.14527 | -0.025 | -6.495
-19 | -0.914 | 0.14187 | -0.025 | -6.444
-18.5 | -0.883 | 0.13861 | -0.025 | -6.373
-18 | -0.855 | 0.13255 | -0.025 | -6.453
-17.5 | -0.829 | 0.1446 | -0.026 | -5.732
-17 | -0.803 | 0.13121 | -0.027 | -6.123
-16.5 | -0.775 | 0.12364 | -0.027 | -6.272
-16 | -0.748 | 0.11466 | -0.028 | -6.519
-15.5 | -0.718 | 0.11077 | -0.028 | -6.479
-15 | -0.688 | 0.10796 | -0.027 | -6.372
-14.5 | -0.658 | 0.10497 | -0.027 | -6.27
-14 | -0.629 | 0.10176 | -0.027 | -6.177
-13.5 | -0.6 | 0.09712 | -0.027 | -6.182
-13 | -0.572 | 0.09932 | -0.027 | -5.761
-12.5 | -0.544 | 0.08847 | -0.028 | -6.154
-12 | -0.516 | 0.08451 | -0.028 | -6.103
-11.5 | -0.487 | 0.07788 | -0.029 | -6.258
-11 | -0.463 | 0.06718 | -0.033 | -6.895
-10.5 | -0.465 | 0.03879 | -0.045 | -11.976
-10 | -0.463 | 0.02018 | -0.051 | -22.957
-9.5 | -0.373 | 0.06254 | -0.029 | -5.963
-9 | -0.345 | 0.05869 | -0.031 | -5.877
-8.5 | -0.322 | 0.04942 | -0.037 | -6.506
-8 | -0.343 | 0.01322 | -0.057 | -25.913
-7.5 | -0.506 | 0.01161 | -0.058 | -43.587
-7 | -0.494 | 0.01023 | -0.06 | -48.312
-6.5 | -0.456 | 0.00949 | -0.061 | -48.025
-6 | -0.402 | 0.00833 | -0.062 | -48.306
-5.5 | -0.342 | 0.00794 | -0.063 | -43.112
-5 | -0.278 | 0.00764 | -0.064 | -36.316
-4.5 | -0.21 | 0.00742 | -0.065 | -28.315
-4 | -0.141 | 0.00724 | -0.066 | -19.47
-3.5 | -0.071 | 0.00681 | -0.067 | -10.363
-3 | 0 | 0.00667 | -0.068 | 0.034
-2.5 | 0.071 | 0.00628 | -0.069 | 11.385
-2 | 0.143 | 0.00592 | -0.07 | 24.143
-1.5 | 0.215 | 0.0057 | -0.071 | 37.764
-1 | 0.287 | 0.00574 | -0.072 | 49.968
-0.5 | 0.358 | 0.00553 | -0.073 | 64.79
0 | 0.433 | 0.00575 | -0.074 | 75.364
0.5 | 0.506 | 0.00579 | -0.075 | 87.394
1 | 0.578 | 0.00564 | -0.076 | 102.474
1.5 | 0.65 | 0.00582 | -0.077 | 111.749
2 | 0.722 | 0.00621 | -0.078 | 116.186
2.5 | 0.794 | 0.0064 | -0.079 | 124.104
3 | 0.866 | 0.00681 | -0.08 | 127.119
3.5 | 0.931 | 0.00716 | -0.081 | 129.961
4 | 1.001 | 0.00766 | -0.082 | 130.678
4.5 | 1.072 | 0.00825 | -0.083 | 129.912
5 | 1.121 | 0.00905 | -0.082 | 123.9
5.5 | 1.183 | 0.00993 | -0.083 | 119.115
6 | 1.242 | 0.0112 | -0.083 | 110.885
6.5 | 1.299 | 0.01278 | -0.084 | 101.653
7 | 1.353 | 0.01445 | -0.084 | 93.644
7.5 | 1.406 | 0.016 | -0.085 | 87.865
8 | 1.452 | 0.01777 | -0.086 | 81.696
8.5 | 1.487 | 0.01984 | -0.086 | 74.968
9 | 1.513 | 0.02116 | -0.087 | 71.498
9.5 | 1.521 | 0.02313 | -0.087 | 65.771
10 | 1.499 | 0.02646 | -0.088 | 56.673
10.5 | 1.419 | 0.02905 | -0.089 | 48.856
11 | 0.933 | 0.03223 | -0.089 | 28.939
11.5 | 0.962 | 0.03534 | -0.089 | 27.231
12 | 0.988 | 0.04078 | -0.089 | 24.213
12.5 | 1.013 | 0.04412 | -0.09 | 22.959
13 | 1.045 | 0.04681 | -0.09 | 22.32
13.5 | 1.07 | 0.05265 | -0.09 | 20.318
14 | 1.09 | 0.05749 | -0.09 | 18.952
14.5 | 1.127 | 0.05755 | -0.091 | 19.587

## 104. Re 8M Mach 0.50 (2)
BIGFOIL.COM POLAR EXPORT
GA 35-417
GA 35-417 |  |  |  | Cl Max: | 1.5456 | at alpha= | 15.5 | deg
XFOIL ncrit=9 |  |  |  | L/D Max: | 194.737 | at alpha= | 5 | deg
Re: | 8000000 |  |  | Cd Min: | 0.18569 | at alpha= | 20 | deg
Mach: | 0.5 |  |  | Cl=0 at alpha= | -3.0041 | deg
|  |  |  | @ Cl=0.1, Cd= | 0.0059929
|  |  |  | @ Cl=0.4, Cd= | 0.0046587
|  |  |  | @ Cl=0.6, Cd= | 0.0046797
alpha (deg) | Cl | Cd | Cm | Cl/Cd
-13.5 | -0.4935 | 0.10515 | -0.0603 | -4.6933
-13 | -0.5115 | 0.09316 | -0.0687 | -5.4906
-12.5 | -0.5304 | 0.08172 | -0.0768 | -6.4905
-12 | -0.5502 | 0.07066 | -0.084 | -7.7866
-11.5 | -0.5717 | 0.05886 | -0.0921 | -9.7129
-11 | -0.5931 | 0.04839 | -0.0996 | -12.2567
-10.5 | -0.622 | 0.03878 | -0.1057 | -16.0392
-10 | -0.6507 | 0.03058 | -0.1093 | -21.2786
-9.5 | -0.6818 | 0.02385 | -0.1092 | -28.587
-9 | -0.7169 | 0.01863 | -0.1035 | -38.4809
-8.5 | -0.7436 | 0.01459 | -0.093 | -50.9664
-8 | -0.7242 | 0.01096 | -0.0856 | -66.0766
-7.5 | -0.6613 | 0.00952 | -0.0815 | -69.4643
-7 | -0.5885 | 0.00881 | -0.079 | -66.7991
-6.5 | -0.5147 | 0.0083 | -0.0773 | -62.012
-6 | -0.4402 | 0.00788 | -0.0761 | -55.8629
-5.5 | -0.3657 | 0.00757 | -0.0753 | -48.3091
-5 | -0.2919 | 0.00728 | -0.0748 | -40.0962
-4.5 | -0.2182 | 0.00702 | -0.0746 | -31.0826
-4 | -0.1449 | 0.00677 | -0.0746 | -21.4032
-3.5 | -0.072 | 0.00659 | -0.0748 | -10.9256
-3 | 0.0006 | 0.0064 | -0.0752 | 0.09375
-2.5 | 0.0727 | 0.00612 | -0.0758 | 11.8791
-2 | 0.1436 | 0.00579 | -0.0763 | 24.8014
-1.5 | 0.2147 | 0.00546 | -0.0771 | 39.3223
-1 | 0.2854 | 0.00504 | -0.078 | 56.627
-0.5 | 0.3561 | 0.00475 | -0.0789 | 74.9684
0 | 0.4282 | 0.0046 | -0.0799 | 93.087
0.5 | 0.5004 | 0.00463 | -0.0809 | 108.0778
1 | 0.5732 | 0.00465 | -0.0819 | 123.2688
1.5 | 0.6453 | 0.00473 | -0.0828 | 136.4271
2 | 0.7179 | 0.00481 | -0.0838 | 149.2516
2.5 | 0.7905 | 0.0049 | -0.0846 | 161.3265
3 | 0.8627 | 0.00505 | -0.0853 | 170.8317
3.5 | 0.9346 | 0.00521 | -0.0859 | 179.3858
4 | 1.0066 | 0.00537 | -0.0863 | 187.4488
4.5 | 1.0778 | 0.00558 | -0.0865 | 193.1541
5 | 1.147 | 0.00589 | -0.0862 | 194.7368
5.5 | 1.1967 | 0.00703 | -0.0831 | 170.2276
6 | 1.2451 | 0.00796 | -0.0795 | 156.4196
6.5 | 1.2737 | 0.0091 | -0.0728 | 139.967
7 | 1.2661 | 0.01094 | -0.0614 | 115.7313
7.5 | 1.2767 | 0.01329 | -0.0544 | 96.0647
8 | 1.2865 | 0.01607 | -0.0482 | 80.056
8.5 | 1.2948 | 0.01916 | -0.0424 | 67.5783
9 | 1.2972 | 0.02273 | -0.0368 | 57.07
9.5 | 1.3036 | 0.02579 | -0.031 | 50.5467
11.5 | 1.4211 | 0.04082 | -0.026 | 34.8138
12 | 1.4414 | 0.04454 | -0.0229 | 32.3619
12.5 | 1.4594 | 0.04869 | -0.0202 | 29.9733
13 | 1.4787 | 0.053 | -0.0179 | 27.9
13.5 | 1.4953 | 0.05783 | -0.016 | 25.8568
14 | 1.5115 | 0.06296 | -0.0146 | 24.0073
14.5 | 1.5257 | 0.0686 | -0.0137 | 22.2405
15 | 1.5387 | 0.07463 | -0.0132 | 20.6177
15.5 | 1.5456 | 0.08161 | -0.0134 | 18.9389
16 | 1.5454 | 0.08962 | -0.0146 | 17.2439
16.5 | 1.5369 | 0.09891 | -0.0169 | 15.5384
17 | 1.5179 | 0.10978 | -0.0209 | 13.8267
17.5 | 1.4946 | 0.12157 | -0.0262 | 12.2942
18 | 1.4691 | 0.13408 | -0.0329 | 10.9569
18.5 | 1.4442 | 0.14685 | -0.0404 | 9.8345
19 | 1.4212 | 0.15976 | -0.0487 | 8.8958
19.5 | 1.4007 | 0.17267 | -0.0575 | 8.112
20 | 1.3809 | 0.18569 | -0.0668 | 7.4366

## 105. Re 10M Mach 0.00 (1)
BIGFOIL.COM POLAR EXPORT
GA 35-417
GA 35-417 |  |  |  | Cl Max: | 1.75 | at alpha= | 16 | deg
JavaFoil+Calcfoil stall+Eppler ext transition |  |  |  | L/D Max: | 135.184 | at alpha= | 5.5 | deg
Re: | 10000000 |  |  | Cd Min: | 0.00501 | at alpha= | 0 | deg
Mach: | 0 |  |  | Cl=0 at alpha= | -3 | deg
|  |  |  | @ Cl=0.1, Cd= | 0.0055758
|  |  |  | @ Cl=0.4, Cd= | 0.0050179
|  |  |  | @ Cl=0.6, Cd= | 0.0053485
alpha (deg) | Cl | Cd | Cm | Cl/Cd
-19 | -0.759 | 0.1124 | -0.025 | -6.753
-18.5 | -0.77 | 0.10985 | -0.025 | -7.009
-18 | -0.78 | 0.10676 | -0.025 | -7.304
-17.5 | -0.813 | 0.07951 | -0.029 | -10.23
-17 | -0.834 | 0.0658 | -0.031 | -12.681
-16.5 | -0.836 | 0.0666 | -0.031 | -12.555
-16 | -0.855 | 0.05446 | -0.033 | -15.694
-15.5 | -0.868 | 0.0452 | -0.034 | -19.208
-15 | -0.88 | 0.03714 | -0.036 | -23.688
-14.5 | -0.895 | 0.02793 | -0.037 | -32.028
-14 | -0.899 | 0.02293 | -0.039 | -39.219
-13.5 | -0.896 | 0.01981 | -0.04 | -45.223
-13 | -0.891 | 0.01694 | -0.041 | -52.568
-12.5 | -0.881 | 0.01488 | -0.042 | -59.244
-12 | -0.865 | 0.01347 | -0.043 | -64.229
-11.5 | -0.843 | 0.01254 | -0.044 | -67.251
-11 | -0.819 | 0.01134 | -0.045 | -72.243
-10.5 | -0.789 | 0.01068 | -0.046 | -73.856
-10 | -0.756 | 0.01007 | -0.047 | -75.039
-9.5 | -0.718 | 0.00912 | -0.048 | -78.666
-9 | -0.674 | 0.0088 | -0.049 | -76.608
-8.5 | -0.628 | 0.00827 | -0.05 | -75.938
-8 | -0.579 | 0.00805 | -0.051 | -71.884
-7.5 | -0.527 | 0.00755 | -0.052 | -69.83
-7 | -0.474 | 0.00734 | -0.052 | -64.537
-6.5 | -0.419 | 0.00708 | -0.053 | -59.123
-6 | -0.362 | 0.007 | -0.054 | -51.666
-5.5 | -0.303 | 0.00658 | -0.055 | -46.113
-5 | -0.244 | 0.00667 | -0.056 | -36.546
-4.5 | -0.184 | 0.00651 | -0.056 | -28.213
-4 | -0.123 | 0.00646 | -0.057 | -19.003
-3.5 | -0.061 | 0.00631 | -0.058 | -9.731
-3 | 0 | 0.00596 | -0.059 | 0.033
-2.5 | 0.062 | 0.00568 | -0.06 | 10.926
-2 | 0.124 | 0.00551 | -0.061 | 22.518
-1.5 | 0.186 | 0.00527 | -0.062 | 35.384
-1 | 0.248 | 0.00523 | -0.062 | 47.524
-0.5 | 0.311 | 0.00507 | -0.063 | 61.212
0 | 0.375 | 0.00501 | -0.064 | 74.898
0.5 | 0.438 | 0.00503 | -0.065 | 87.09
1 | 0.5 | 0.00502 | -0.066 | 99.665
1.5 | 0.563 | 0.00508 | -0.067 | 110.781
2 | 0.625 | 0.00553 | -0.068 | 113.094
2.5 | 0.688 | 0.00578 | -0.068 | 119.022
3 | 0.75 | 0.00597 | -0.069 | 125.684
3.5 | 0.808 | 0.00623 | -0.07 | 129.856
4 | 0.87 | 0.00651 | -0.071 | 133.598
4.5 | 0.931 | 0.0069 | -0.072 | 134.911
5 | 0.993 | 0.00738 | -0.073 | 134.446
5.5 | 1.053 | 0.00779 | -0.074 | 135.184
6 | 1.113 | 0.00847 | -0.074 | 131.451
6.5 | 1.172 | 0.00868 | -0.075 | 134.986
7 | 1.23 | 0.00924 | -0.076 | 133.186
7.5 | 1.287 | 0.00979 | -0.077 | 131.447
8 | 1.316 | 0.01151 | -0.076 | 114.32
8.5 | 1.364 | 0.01205 | -0.077 | 113.232
9 | 1.41 | 0.01312 | -0.077 | 107.469
9.5 | 1.454 | 0.01383 | -0.078 | 105.169
10 | 1.496 | 0.01459 | -0.079 | 102.552
10.5 | 1.536 | 0.01545 | -0.079 | 99.401
11 | 1.573 | 0.01648 | -0.08 | 95.452
11.5 | 1.605 | 0.01781 | -0.08 | 90.103
12 | 1.635 | 0.01908 | -0.081 | 85.684
12.5 | 1.662 | 0.02014 | -0.081 | 82.524
13 | 1.685 | 0.02156 | -0.082 | 78.162
13.5 | 1.705 | 0.02277 | -0.083 | 74.875
14 | 1.722 | 0.02399 | -0.083 | 71.776
14.5 | 1.734 | 0.02557 | -0.084 | 67.829
15 | 1.743 | 0.0272 | -0.084 | 64.09
15.5 | 1.748 | 0.02886 | -0.085 | 60.581
16 | 1.75 | 0.03074 | -0.085 | 56.931
16.5 | 1.748 | 0.03251 | -0.085 | 53.767
17 | 1.742 | 0.0346 | -0.086 | 50.349
17.5 | 1.733 | 0.03682 | -0.086 | 47.081
18 | 1.715 | 0.03908 | -0.087 | 43.887
18.5 | 1.69 | 0.04154 | -0.087 | 40.695
19 | 1.662 | 0.04438 | -0.088 | 37.443
19.5 | 1.63 | 0.04726 | -0.088 | 34.499
20 | 1.596 | 0.05048 | -0.088 | 31.617

## 106. Re 10M Mach 0.00 (2)
BIGFOIL.COM POLAR EXPORT
GA 35-417
GA 35-417 |  |  |  | Cl Max: | 1.739 | at alpha= | 20 | deg
XFOIL ncrit=9 |  |  |  | L/D Max: | 175.198 | at alpha= | 4.5 | deg
Re: | 10000000 |  |  | Cd Min: | 0.06576 | at alpha= | 20 | deg
Mach: | 0 |  |  | Cl=0 at alpha= | -2.9788 | deg
|  |  |  | @ Cl=0.1, Cd= | 0.0053047
|  |  |  | @ Cl=0.4, Cd= | 0.0042341
|  |  |  | @ Cl=0.6, Cd= | 0.0043366
alpha (deg) | Cl | Cd | Cm | Cl/Cd
-20 | -1.4882 | 0.03527 | -0.0828 | -42.1945
-19.5 | -1.4877 | 0.03094 | -0.0831 | -48.0834
-19 | -1.4833 | 0.02723 | -0.0827 | -54.473
-18.5 | -1.4727 | 0.02432 | -0.0816 | -60.5551
-18 | -1.4611 | 0.02178 | -0.0798 | -67.0845
-17.5 | -1.444 | 0.01983 | -0.0775 | -72.819
-17 | -1.427 | 0.01816 | -0.0746 | -78.5793
-16.5 | -1.4085 | 0.01687 | -0.0709 | -83.4914
-16 | -1.3961 | 0.01583 | -0.0651 | -88.1933
-15.5 | -1.3631 | 0.01506 | -0.0623 | -90.5113
-15 | -1.3226 | 0.01432 | -0.0605 | -92.3603
-14.5 | -1.2787 | 0.01367 | -0.0591 | -93.5406
-14 | -1.2323 | 0.01303 | -0.0581 | -94.5741
-13.5 | -1.1839 | 0.01248 | -0.0573 | -94.8638
-13 | -1.1339 | 0.01194 | -0.0567 | -94.9665
-12.5 | -1.0835 | 0.01138 | -0.0562 | -95.2109
-12 | -1.0321 | 0.01081 | -0.0558 | -95.4764
-11.5 | -0.9795 | 0.01032 | -0.0555 | -94.9128
-11 | -0.9257 | 0.00986 | -0.0554 | -93.8844
-10.5 | -0.871 | 0.00947 | -0.0554 | -91.9747
-10 | -0.8157 | 0.00909 | -0.0555 | -89.736
-9.5 | -0.7603 | 0.00867 | -0.0556 | -87.6932
-9 | -0.7042 | 0.00832 | -0.0559 | -84.6394
-8.5 | -0.6475 | 0.00797 | -0.0562 | -81.2422
-8 | -0.5903 | 0.00767 | -0.0565 | -76.9622
-7.5 | -0.5327 | 0.00741 | -0.057 | -71.8893
-7 | -0.4745 | 0.00718 | -0.0575 | -66.0864
-6.5 | -0.416 | 0.00697 | -0.058 | -59.6844
-6 | -0.3575 | 0.00677 | -0.0586 | -52.8065
-5.5 | -0.2985 | 0.00659 | -0.0592 | -45.2959
-5 | -0.2394 | 0.00641 | -0.0599 | -37.3479
-4.5 | -0.1804 | 0.00626 | -0.0605 | -28.8179
-4 | -0.1211 | 0.00611 | -0.0612 | -19.82
-3.5 | -0.0616 | 0.00593 | -0.062 | -10.3879
-3 | -0.0025 | 0.00572 | -0.0627 | -0.43706
-2.5 | 0.0566 | 0.00551 | -0.0635 | 10.2722
-2 | 0.1158 | 0.00523 | -0.0642 | 22.1415
-1.5 | 0.175 | 0.005 | -0.0651 | 35
-0.5 | 0.2931 | 0.00445 | -0.0668 | 65.8652
0 | 0.3522 | 0.00429 | -0.0677 | 82.0979
0.5 | 0.4121 | 0.00422 | -0.0686 | 97.654
1 | 0.4718 | 0.00426 | -0.0694 | 110.7512
1.5 | 0.5315 | 0.00428 | -0.0703 | 124.1822
2 | 0.5911 | 0.00432 | -0.0712 | 136.8287
2.5 | 0.6502 | 0.00443 | -0.0721 | 146.772
3 | 0.7091 | 0.00454 | -0.0729 | 156.1894
3.5 | 0.7677 | 0.00467 | -0.0737 | 164.3897
4 | 0.8262 | 0.00479 | -0.0745 | 172.4843
4.5 | 0.883 | 0.00504 | -0.075 | 175.1984
5 | 0.9343 | 0.00577 | -0.0749 | 161.9237
5.5 | 0.9872 | 0.00629 | -0.0749 | 156.9475
6 | 1.0397 | 0.00678 | -0.0748 | 153.3481
6.5 | 1.0906 | 0.00735 | -0.0745 | 148.381
7 | 1.141 | 0.00787 | -0.0742 | 144.9809
7.5 | 1.1894 | 0.00844 | -0.0735 | 140.9242
8 | 1.236 | 0.00902 | -0.0725 | 137.0288
8.5 | 1.2767 | 0.0098 | -0.0705 | 130.2755
9 | 1.3163 | 0.01047 | -0.0684 | 125.7211
9.5 | 1.3505 | 0.01105 | -0.0652 | 122.2172
10 | 1.3661 | 0.0118 | -0.0588 | 115.7712
10.5 | 1.3881 | 0.01273 | -0.0543 | 109.0416
11.5 | 1.4449 | 0.01492 | -0.0488 | 96.8432
12 | 1.474 | 0.01625 | -0.0465 | 90.7077
12.5 | 1.4991 | 0.01792 | -0.0442 | 83.6551
13 | 1.5268 | 0.01955 | -0.0423 | 78.0972
13.5 | 1.5507 | 0.02153 | -0.0404 | 72.0251
14 | 1.5753 | 0.02361 | -0.0389 | 66.7217
14.5 | 1.5974 | 0.02614 | -0.0377 | 61.1094
15 | 1.6409 | 0.02892 | -0.0411 | 56.7393
15.5 | 1.6613 | 0.03186 | -0.0403 | 52.1438
16 | 1.677 | 0.03509 | -0.0391 | 47.7914
16.5 | 1.6916 | 0.03842 | -0.038 | 44.0292
17 | 1.7063 | 0.04165 | -0.0367 | 40.9676
17.5 | 1.7159 | 0.04527 | -0.0352 | 37.9037
18.5 | 1.7166 | 0.05209 | -0.0285 | 32.9545
19 | 1.7237 | 0.05645 | -0.028 | 30.535
19.5 | 1.7318 | 0.06096 | -0.0279 | 28.4088
20 | 1.739 | 0.06576 | -0.0282 | 26.4446

## 107. Re 10M Mach 0.10 (1)
BIGFOIL.COM POLAR EXPORT
GA 35-417
GA 35-417 |  |  |  | Cl Max: | 1.736 | at alpha= | 15.5 | deg
JavaFoil+Calcfoil stall+Eppler ext transition |  |  |  | L/D Max: | 136.071 | at alpha= | 5 | deg
Re: | 10000000 |  |  | Cd Min: | 0.00499 | at alpha= | 0.5 | deg
Mach: | 0.1 |  |  | Cl=0 at alpha= | -3 | deg
|  |  |  | @ Cl=0.1, Cd= | 0.0055551
|  |  |  | @ Cl=0.4, Cd= | 0.0050027
|  |  |  | @ Cl=0.6, Cd= | 0.0053542
alpha (deg) | Cl | Cd | Cm | Cl/Cd
-18.5 | -0.722 | 0.11687 | -0.024 | -6.181
-18 | -0.739 | 0.10872 | -0.025 | -6.799
-17.5 | -0.765 | 0.09089 | -0.028 | -8.416
-17 | -0.787 | 0.07731 | -0.029 | -10.179
-16.5 | -0.791 | 0.0789 | -0.029 | -10.027
-16 | -0.814 | 0.0638 | -0.032 | -12.763
-15.5 | -0.835 | 0.05086 | -0.034 | -16.415
-15 | -0.849 | 0.04194 | -0.035 | -20.251
-14.5 | -0.868 | 0.03108 | -0.037 | -27.941
-14 | -0.877 | 0.02527 | -0.039 | -34.698
-13.5 | -0.878 | 0.02126 | -0.04 | -41.316
-13 | -0.876 | 0.018 | -0.041 | -48.681
-12.5 | -0.87 | 0.01553 | -0.042 | -56.031
-12 | -0.857 | 0.01386 | -0.044 | -61.82
-11.5 | -0.837 | 0.01286 | -0.044 | -65.094
-11 | -0.815 | 0.01155 | -0.046 | -70.576
-10.5 | -0.787 | 0.01087 | -0.047 | -72.38
-10 | -0.755 | 0.0101 | -0.048 | -74.741
-9.5 | -0.718 | 0.00922 | -0.049 | -77.825
-9 | -0.675 | 0.00881 | -0.049 | -76.61
-8.5 | -0.629 | 0.00836 | -0.05 | -75.303
-8 | -0.58 | 0.00808 | -0.051 | -71.804
-7.5 | -0.529 | 0.00764 | -0.052 | -69.269
-7 | -0.476 | 0.00739 | -0.053 | -64.381
-6.5 | -0.42 | 0.00716 | -0.053 | -58.692
-6 | -0.363 | 0.00694 | -0.054 | -52.345
-5.5 | -0.305 | 0.0066 | -0.055 | -46.147
-5 | -0.245 | 0.00641 | -0.056 | -38.221
-4.5 | -0.185 | 0.00654 | -0.057 | -28.246
-4 | -0.123 | 0.00648 | -0.058 | -19.028
-3.5 | -0.062 | 0.00633 | -0.058 | -9.744
-3 | 0 | 0.00602 | -0.059 | 0.033
-2.5 | 0.062 | 0.00573 | -0.06 | 10.873
-2 | 0.125 | 0.00544 | -0.061 | 22.923
-1.5 | 0.187 | 0.00532 | -0.062 | 35.202
-1 | 0.25 | 0.00528 | -0.063 | 47.292
-0.5 | 0.312 | 0.00508 | -0.064 | 61.48
0 | 0.377 | 0.00501 | -0.064 | 75.321
0.5 | 0.44 | 0.00499 | -0.065 | 88.248
1 | 0.503 | 0.00502 | -0.066 | 100.207
1.5 | 0.566 | 0.00508 | -0.067 | 111.398
2 | 0.628 | 0.00558 | -0.068 | 112.551
2.5 | 0.691 | 0.00579 | -0.069 | 119.35
3 | 0.754 | 0.00598 | -0.07 | 125.998
3.5 | 0.812 | 0.00624 | -0.07 | 130.125
4 | 0.874 | 0.00657 | -0.071 | 133.023
4.5 | 0.936 | 0.00693 | -0.072 | 135.056
5 | 0.998 | 0.00733 | -0.073 | 136.071
5.5 | 1.059 | 0.00789 | -0.074 | 134.104
6 | 1.119 | 0.0085 | -0.075 | 131.544
6.5 | 1.178 | 0.00875 | -0.076 | 134.6
7 | 1.236 | 0.00929 | -0.076 | 132.999
7.5 | 1.293 | 0.00987 | -0.077 | 131.085
8 | 1.321 | 0.01164 | -0.076 | 113.469
8.5 | 1.369 | 0.01245 | -0.077 | 110.012
9 | 1.414 | 0.01329 | -0.078 | 106.426
9.5 | 1.459 | 0.01401 | -0.078 | 104.154
10 | 1.5 | 0.01483 | -0.079 | 101.19
10.5 | 1.54 | 0.01567 | -0.08 | 98.246
11 | 1.576 | 0.01676 | -0.08 | 94.023
11.5 | 1.607 | 0.0181 | -0.081 | 88.8
12 | 1.636 | 0.01941 | -0.081 | 84.314
12.5 | 1.662 | 0.02055 | -0.082 | 80.882
13 | 1.684 | 0.0219 | -0.082 | 76.915
13.5 | 1.702 | 0.02321 | -0.083 | 73.323
14 | 1.717 | 0.02448 | -0.083 | 70.128
14.5 | 1.727 | 0.02611 | -0.084 | 66.134
15 | 1.733 | 0.02779 | -0.084 | 62.38
15.5 | 1.736 | 0.0295 | -0.085 | 58.849
16 | 1.734 | 0.03147 | -0.085 | 55.106
16.5 | 1.729 | 0.03334 | -0.086 | 51.845
17 | 1.719 | 0.03556 | -0.086 | 48.344
17.5 | 1.707 | 0.03786 | -0.087 | 45.082
18 | 1.684 | 0.04029 | -0.087 | 41.802
18.5 | 1.654 | 0.04287 | -0.088 | 38.585
19 | 1.62 | 0.04585 | -0.088 | 35.335
19.5 | 1.584 | 0.04893 | -0.088 | 32.361
20 | 1.544 | 0.05222 | -0.089 | 29.571

## 108. Re 10M Mach 0.10 (2)
BIGFOIL.COM POLAR EXPORT
GA 35-417
GA 35-417 |  |  |  | Cl Max: | 1.732 | at alpha= | 20 | deg
XFOIL ncrit=9 |  |  |  | L/D Max: | 176.059 | at alpha= | 4.5 | deg
Re: | 10000000 |  |  | Cd Min: | 0.06889 | at alpha= | 20 | deg
Mach: | 0.1 |  |  | Cl=0 at alpha= | -2.9798 | deg
|  |  |  | @ Cl=0.1, Cd= | 0.005318
|  |  |  | @ Cl=0.4, Cd= | 0.0042472
|  |  |  | @ Cl=0.6, Cd= | 0.0043382
alpha (deg) | Cl | Cd | Cm | Cl/Cd
-20 | -1.4593 | 0.0403 | -0.0842 | -36.2109
-19.5 | -1.4652 | 0.03492 | -0.0854 | -41.9588
-19 | -1.4655 | 0.03041 | -0.0857 | -48.1914
-18.5 | -1.4581 | 0.02688 | -0.0852 | -54.2448
-18 | -1.4498 | 0.02377 | -0.0838 | -60.9928
-17.5 | -1.4345 | 0.02143 | -0.0819 | -66.9389
-17 | -1.4194 | 0.01938 | -0.0793 | -73.2405
-16.5 | -1.4009 | 0.01781 | -0.076 | -78.6581
-16 | -1.3852 | 0.01647 | -0.0715 | -84.1044
-15.5 | -1.3679 | 0.01557 | -0.066 | -87.8548
-15 | -1.3299 | 0.01475 | -0.0636 | -90.1627
-14.5 | -1.2873 | 0.01402 | -0.0618 | -91.8188
-14 | -1.2415 | 0.01333 | -0.0604 | -93.1358
-13.5 | -1.1933 | 0.01272 | -0.0594 | -93.8129
-13 | -1.1432 | 0.01215 | -0.0586 | -94.0905
-12.5 | -1.0919 | 0.01162 | -0.0579 | -93.9673
-12 | -1.0402 | 0.01102 | -0.0573 | -94.392
-11.5 | -0.9873 | 0.01049 | -0.0569 | -94.1182
-11 | -0.9333 | 0.00999 | -0.0566 | -93.4234
-10.5 | -0.8782 | 0.00957 | -0.0565 | -91.7659
-10 | -0.8222 | 0.0092 | -0.0565 | -89.3696
-9.5 | -0.7662 | 0.00877 | -0.0566 | -87.366
-9 | -0.7096 | 0.00841 | -0.0567 | -84.3757
-8.5 | -0.6525 | 0.00803 | -0.0569 | -81.2578
-8 | -0.5949 | 0.00771 | -0.0572 | -77.1595
-7.5 | -0.5367 | 0.00745 | -0.0576 | -72.0403
-7 | -0.478 | 0.0072 | -0.058 | -66.3889
-6.5 | -0.4191 | 0.007 | -0.0585 | -59.8714
-6 | -0.3601 | 0.00679 | -0.0591 | -53.0339
-5.5 | -0.3006 | 0.00661 | -0.0597 | -45.4766
-5 | -0.2411 | 0.00643 | -0.0603 | -37.4961
-4.5 | -0.1816 | 0.00627 | -0.061 | -28.9633
-4 | -0.1218 | 0.00612 | -0.0617 | -19.902
-3.5 | -0.062 | 0.00594 | -0.0624 | -10.4377
-3 | -0.0024 | 0.00573 | -0.0631 | -0.41885
-2.5 | 0.057 | 0.00552 | -0.0638 | 10.3261
-2 | 0.1166 | 0.00524 | -0.0646 | 22.2519
-1.5 | 0.1763 | 0.00501 | -0.0655 | 35.1896
-0.5 | 0.2951 | 0.00445 | -0.0672 | 66.3146
0 | 0.3546 | 0.0043 | -0.068 | 82.4651
0.5 | 0.4148 | 0.00423 | -0.069 | 98.0615
1 | 0.475 | 0.00426 | -0.0698 | 111.5023
1.5 | 0.5351 | 0.00429 | -0.0707 | 124.7319
2 | 0.5951 | 0.00433 | -0.0716 | 137.4365
2.5 | 0.6546 | 0.00443 | -0.0725 | 147.7652
3 | 0.7139 | 0.00455 | -0.0733 | 156.9011
3.5 | 0.773 | 0.00468 | -0.0741 | 165.1709
4 | 0.8318 | 0.0048 | -0.0749 | 173.2917
4.5 | 0.8891 | 0.00505 | -0.0754 | 176.0594
5 | 0.9407 | 0.00578 | -0.0752 | 162.7509
5.5 | 0.9938 | 0.00631 | -0.0752 | 157.496
6 | 1.0465 | 0.00682 | -0.0751 | 153.4457
6.5 | 1.0974 | 0.00739 | -0.0747 | 148.498
7 | 1.148 | 0.00792 | -0.0743 | 144.9495
7.5 | 1.1963 | 0.00851 | -0.0734 | 140.5758
8 | 1.2428 | 0.0091 | -0.0723 | 136.5714
8.5 | 1.2826 | 0.0099 | -0.0701 | 129.5556
9 | 1.3206 | 0.0106 | -0.0676 | 124.5849
9.5 | 1.3462 | 0.01121 | -0.0626 | 120.0892
10 | 1.3643 | 0.01208 | -0.0569 | 112.9387
10.5 | 1.3869 | 0.01309 | -0.0526 | 105.9511
12.5 | 1.4993 | 0.01866 | -0.0429 | 80.3483
13 | 1.5267 | 0.02041 | -0.0411 | 74.8016
13.5 | 1.5506 | 0.02252 | -0.0393 | 68.8544
14 | 1.5761 | 0.02469 | -0.0379 | 63.8356
14.5 | 1.6188 | 0.02744 | -0.0409 | 58.9942
15 | 1.6414 | 0.03035 | -0.0403 | 54.0824
15.5 | 1.6602 | 0.03338 | -0.0392 | 49.7364
16 | 1.6768 | 0.03659 | -0.038 | 45.8267
16.5 | 1.6886 | 0.04016 | -0.0365 | 42.0468
17 | 1.702 | 0.04357 | -0.0352 | 39.0636
17.5 | 1.7103 | 0.0472 | -0.0333 | 36.2352
18 | 1.7015 | 0.05046 | -0.028 | 33.7198
18.5 | 1.7097 | 0.05469 | -0.0272 | 31.2617
19 | 1.7161 | 0.05931 | -0.0269 | 28.9344
19.5 | 1.7241 | 0.06402 | -0.027 | 26.9306
20 | 1.732 | 0.06889 | -0.0274 | 25.1415

## 109. Re 10M Mach 0.25 (1)
BIGFOIL.COM POLAR EXPORT
GA 35-417
GA 35-417 |  |  |  | Cl Max: | 1.668 | at alpha= | 13.5 | deg
JavaFoil+Calcfoil stall+Eppler ext transition |  |  |  | L/D Max: | 134.796 | at alpha= | 5 | deg
Re: | 10000000 |  |  | Cd Min: | 0.00511 | at alpha= | 0.5 | deg
Mach: | 0.25 |  |  | Cl=0 at alpha= | -3 | deg
|  |  |  | @ Cl=0.1, Cd= | 0.0057406
|  |  |  | @ Cl=0.4, Cd= | 0.0052481
|  |  |  | @ Cl=0.6, Cd= | 0.0054028
alpha (deg) | Cl | Cd | Cm | Cl/Cd
-16.5 | -0.498 | 0.11504 | -0.023 | -4.331
-16 | -0.54 | 0.10472 | -0.025 | -5.154
-15.5 | -0.575 | 0.0993 | -0.026 | -5.788
-15 | -0.609 | 0.09024 | -0.027 | -6.745
-14.5 | -0.646 | 0.07418 | -0.031 | -8.711
-14 | -0.687 | 0.05589 | -0.035 | -12.287
-13.5 | -0.719 | 0.04304 | -0.037 | -16.712
-13 | -0.748 | 0.03168 | -0.039 | -23.598
-12.5 | -0.777 | 0.02157 | -0.042 | -36.017
-12 | -0.786 | 0.01766 | -0.044 | -44.534
-11.5 | -0.787 | 0.01508 | -0.045 | -52.163
-11 | -0.777 | 0.01356 | -0.046 | -57.309
-10.5 | -0.762 | 0.01225 | -0.047 | -62.146
-10 | -0.74 | 0.01103 | -0.049 | -67.109
-9.5 | -0.711 | 0.01028 | -0.05 | -69.142
-9 | -0.676 | 0.00967 | -0.051 | -69.885
-8.5 | -0.634 | 0.00884 | -0.052 | -71.716
-8 | -0.588 | 0.00856 | -0.052 | -68.668
-7.5 | -0.538 | 0.00787 | -0.053 | -68.373
-7 | -0.485 | 0.00763 | -0.054 | -63.517
-6.5 | -0.429 | 0.00736 | -0.055 | -58.352
-6 | -0.372 | 0.00713 | -0.056 | -52.101
-5.5 | -0.312 | 0.00677 | -0.057 | -46.115
-5 | -0.251 | 0.00652 | -0.057 | -38.55
-4.5 | -0.189 | 0.00669 | -0.058 | -28.323
-4 | -0.127 | 0.00625 | -0.059 | -20.274
-3.5 | -0.063 | 0.0064 | -0.06 | -9.91
-3 | 0 | 0.00607 | -0.061 | 0.033
-2.5 | 0.064 | 0.00578 | -0.062 | 11.075
-2 | 0.128 | 0.00571 | -0.063 | 22.429
-1.5 | 0.192 | 0.00541 | -0.064 | 35.547
-1 | 0.257 | 0.00537 | -0.064 | 47.797
-0.5 | 0.321 | 0.00515 | -0.065 | 62.239
0 | 0.388 | 0.00528 | -0.066 | 73.375
0.5 | 0.452 | 0.00511 | -0.067 | 88.583
1 | 0.517 | 0.00514 | -0.068 | 100.59
1.5 | 0.581 | 0.00528 | -0.069 | 110
2 | 0.646 | 0.0057 | -0.07 | 113.292
2.5 | 0.71 | 0.00592 | -0.071 | 119.964
3 | 0.775 | 0.00612 | -0.072 | 126.542
3.5 | 0.834 | 0.00646 | -0.072 | 129.247
4 | 0.898 | 0.00671 | -0.073 | 133.894
4.5 | 0.961 | 0.00714 | -0.074 | 134.648
5 | 1.025 | 0.0076 | -0.075 | 134.796
5.5 | 1.087 | 0.0082 | -0.076 | 132.567
6 | 1.148 | 0.00892 | -0.077 | 128.814
6.5 | 1.209 | 0.00916 | -0.078 | 131.918
7 | 1.25 | 0.01036 | -0.077 | 120.568
7.5 | 1.298 | 0.0113 | -0.078 | 114.854
8 | 1.348 | 0.01245 | -0.078 | 108.215
8.5 | 1.395 | 0.01379 | -0.079 | 101.15
9 | 1.44 | 0.01428 | -0.079 | 100.831
9.5 | 1.483 | 0.01516 | -0.08 | 97.835
10 | 1.522 | 0.01608 | -0.081 | 94.703
10.5 | 1.558 | 0.01704 | -0.081 | 91.448
11 | 1.589 | 0.01831 | -0.082 | 86.8
11.5 | 1.615 | 0.0199 | -0.082 | 81.153
12 | 1.636 | 0.02157 | -0.083 | 75.841
12.5 | 1.653 | 0.02277 | -0.084 | 72.591
13 | 1.663 | 0.02451 | -0.084 | 67.863
13.5 | 1.668 | 0.02588 | -0.085 | 64.47
14 | 1.668 | 0.02767 | -0.085 | 60.263
14.5 | 1.66 | 0.02954 | -0.086 | 56.198
15 | 1.643 | 0.03325 | -0.086 | 49.417
15.5 | 1.625 | 0.034 | -0.087 | 47.799
16 | 1.598 | 0.03625 | -0.087 | 44.094
16.5 | 1.564 | 0.03903 | -0.087 | 40.077
17 | 1.524 | 0.04189 | -0.088 | 36.383
17.5 | 1.477 | 0.04574 | -0.088 | 32.287
18 | 1.414 | 0.04939 | -0.088 | 28.637
18.5 | 1.34 | 0.05321 | -0.089 | 25.191

## 110. Re 10M Mach 0.25 (2)
BIGFOIL.COM POLAR EXPORT
GA 35-417
GA 35-417 |  |  |  | Cl Max: | 1.7032 | at alpha= | 20 | deg
XFOIL ncrit=9 |  |  |  | L/D Max: | 181.772 | at alpha= | 4.5 | deg
Re: | 10000000 |  |  | Cd Min: | 0.09876 | at alpha= | -20 | deg
Mach: | 0.25 |  |  | Cl=0 at alpha= | -2.9838 | deg
|  |  |  | @ Cl=0.1, Cd= | 0.0054041
|  |  |  | @ Cl=0.4, Cd= | 0.0042943
|  |  |  | @ Cl=0.6, Cd= | 0.0043617
alpha (deg) | Cl | Cd | Cm | Cl/Cd
-20 | -1.1181 | 0.09876 | -0.058 | -11.3214
-19.5 | -1.1867 | 0.08064 | -0.0713 | -14.716
-19 | -1.2517 | 0.06456 | -0.0826 | -19.3882
-18.5 | -1.2828 | 0.05409 | -0.089 | -23.716
-18 | -1.3118 | 0.04485 | -0.0938 | -29.2486
-17.5 | -1.3254 | 0.03794 | -0.0963 | -34.9341
-17 | -1.3318 | 0.03223 | -0.0973 | -41.3217
-16.5 | -1.3281 | 0.02785 | -0.097 | -47.6876
-16 | -1.3298 | 0.02363 | -0.0954 | -56.2759
-15.5 | -1.316 | 0.02093 | -0.0927 | -62.8763
-15 | -1.301 | 0.01869 | -0.089 | -69.6094
-14.5 | -1.2861 | 0.01693 | -0.084 | -75.9657
-14 | -1.2737 | 0.0157 | -0.0769 | -81.1274
-13.5 | -1.2343 | 0.01465 | -0.0735 | -84.2526
-13 | -1.1885 | 0.01372 | -0.0707 | -86.6254
-12.5 | -1.1384 | 0.01291 | -0.0686 | -88.1797
-12 | -1.0856 | 0.01216 | -0.0668 | -89.2763
-11.5 | -1.0304 | 0.01153 | -0.0654 | -89.3669
-11 | -0.9742 | 0.01089 | -0.0642 | -89.4582
-10.5 | -0.9177 | 0.01027 | -0.0632 | -89.3574
-10 | -0.8595 | 0.00972 | -0.0624 | -88.4259
-9.5 | -0.8002 | 0.00927 | -0.0619 | -86.3215
-9 | -0.7403 | 0.00887 | -0.0615 | -83.4611
-8.5 | -0.6805 | 0.00841 | -0.0612 | -80.9156
-8 | -0.6203 | 0.00801 | -0.0611 | -77.4407
-7.5 | -0.5594 | 0.00767 | -0.0611 | -72.9335
-7 | -0.498 | 0.00737 | -0.0613 | -67.5712
-6.5 | -0.4363 | 0.00715 | -0.0615 | -61.021
-6 | -0.3744 | 0.00692 | -0.0618 | -54.104
-5.5 | -0.3124 | 0.0067 | -0.0623 | -46.6269
-5 | -0.2503 | 0.00654 | -0.0628 | -38.2722
-4.5 | -0.1884 | 0.00636 | -0.0633 | -29.6226
-4 | -0.126 | 0.00619 | -0.0639 | -20.3554
-3.5 | -0.0638 | 0.00602 | -0.0646 | -10.598
-3 | -0.002 | 0.00583 | -0.0653 | -0.34305
-2.5 | 0.0598 | 0.00558 | -0.066 | 10.7168
-2 | 0.1215 | 0.00531 | -0.0668 | 22.8814
-1.5 | 0.1832 | 0.00509 | -0.0676 | 35.9921
-1 | 0.2448 | 0.0048 | -0.0684 | 51
-0.5 | 0.3062 | 0.00449 | -0.0693 | 68.196
0 | 0.368 | 0.00432 | -0.0702 | 85.1852
0.5 | 0.4303 | 0.00427 | -0.0712 | 100.7728
1 | 0.4927 | 0.00429 | -0.0721 | 114.8485
1.5 | 0.5549 | 0.00434 | -0.073 | 127.8571
2 | 0.6173 | 0.00437 | -0.0739 | 141.2586
2.5 | 0.6792 | 0.00447 | -0.0748 | 151.9463
3 | 0.7407 | 0.00461 | -0.0756 | 160.6725
3.5 | 0.8021 | 0.00474 | -0.0763 | 169.2194
4 | 0.8632 | 0.00487 | -0.0771 | 177.2485
4.5 | 0.9234 | 0.00508 | -0.0777 | 181.7717
5.5 | 1.0301 | 0.00646 | -0.0769 | 159.4582
6 | 1.0839 | 0.00702 | -0.0764 | 154.4017
6.5 | 1.1351 | 0.00765 | -0.0756 | 148.3791
7 | 1.1856 | 0.00825 | -0.0745 | 143.7091
7.5 | 1.2313 | 0.00898 | -0.0727 | 137.1158
8 | 1.2747 | 0.00966 | -0.0704 | 131.9565
8.5 | 1.3054 | 0.01051 | -0.066 | 124.2055
9 | 1.3148 | 0.01152 | -0.0581 | 114.1319
9.5 | 1.3349 | 0.01277 | -0.053 | 104.5341
10 | 1.3597 | 0.0141 | -0.049 | 96.4326
10.5 | 1.3879 | 0.01545 | -0.0459 | 89.8317
12.5 | 1.5054 | 0.02309 | -0.0378 | 65.1971
13 | 1.5515 | 0.02577 | -0.0403 | 60.2057
13.5 | 1.5788 | 0.02847 | -0.0393 | 55.4549
14 | 1.601 | 0.03153 | -0.0379 | 50.777
14.5 | 1.618 | 0.03493 | -0.0363 | 46.3212
15 | 1.6335 | 0.0385 | -0.0346 | 42.4286
15.5 | 1.6473 | 0.04213 | -0.0328 | 39.1004
16 | 1.6576 | 0.04604 | -0.0309 | 36.0035
16.5 | 1.6598 | 0.04991 | -0.0276 | 33.2559
17 | 1.6579 | 0.05352 | -0.0234 | 30.9772
17.5 | 1.6676 | 0.05799 | -0.0225 | 28.7567
18 | 1.6766 | 0.06285 | -0.0222 | 26.6762
18.5 | 1.6817 | 0.06834 | -0.0223 | 24.6078
19 | 1.6904 | 0.07367 | -0.0227 | 22.9456
19.5 | 1.6979 | 0.07935 | -0.0236 | 21.3976
20 | 1.7032 | 0.08544 | -0.0248 | 19.9345

## 111. Re 10M Mach 0.50 (1)
BIGFOIL.COM POLAR EXPORT
GA 35-417
GA 35-417 |  |  |  | Cl Max: | 1.524 | at alpha= | 9.5 | deg
JavaFoil+Calcfoil stall+Eppler ext transition |  |  |  | L/D Max: | 128.566 | at alpha= | 4 | deg
Re: | 10000000 |  |  | Cd Min: | 0.0055 | at alpha= | 1 | deg
Mach: | 0.5 |  |  | Cl=0 at alpha= | -3 | deg
|  |  |  | @ Cl=0.1, Cd= | 0.0061497
|  |  |  | @ Cl=0.4, Cd= | 0.0055996
|  |  |  | @ Cl=0.6, Cd= | 0.0055519
alpha (deg) | Cl | Cd | Cm | Cl/Cd
-20 | -0.979 | 0.14401 | -0.026 | -6.796
-19.5 | -0.947 | 0.14171 | -0.026 | -6.684
-19 | -0.916 | 0.13681 | -0.025 | -6.695
-18.5 | -0.886 | 0.13463 | -0.025 | -6.578
-18 | -0.856 | 0.13129 | -0.025 | -6.517
-17.5 | -0.829 | 0.14027 | -0.026 | -5.913
-17 | -0.804 | 0.12874 | -0.027 | -6.245
-16.5 | -0.776 | 0.12104 | -0.028 | -6.412
-16 | -0.749 | 0.1128 | -0.028 | -6.638
-15.5 | -0.719 | 0.10752 | -0.028 | -6.689
-15 | -0.689 | 0.10576 | -0.028 | -6.512
-14.5 | -0.659 | 0.10208 | -0.028 | -6.457
-14 | -0.629 | 0.09915 | -0.027 | -6.344
-13.5 | -0.6 | 0.09581 | -0.027 | -6.268
-13 | -0.572 | 0.09796 | -0.027 | -5.842
-12.5 | -0.545 | 0.08724 | -0.029 | -6.252
-12 | -0.516 | 0.0822 | -0.029 | -6.279
-11.5 | -0.488 | 0.07564 | -0.03 | -6.457
-11 | -0.469 | 0.06133 | -0.036 | -7.647
-10.5 | -0.48 | 0.02855 | -0.048 | -16.819
-10 | -0.468 | 0.01795 | -0.052 | -26.081
-9.5 | -0.373 | 0.062 | -0.03 | -6.018
-9 | -0.345 | 0.05773 | -0.031 | -5.978
-8.5 | -0.322 | 0.04853 | -0.038 | -6.638
-8 | -0.344 | 0.01253 | -0.057 | -27.453
-7.5 | -0.507 | 0.01111 | -0.059 | -45.676
-7 | -0.495 | 0.00982 | -0.06 | -50.407
-6.5 | -0.456 | 0.00882 | -0.061 | -51.666
-6 | -0.402 | 0.008 | -0.062 | -50.334
-5.5 | -0.342 | 0.00768 | -0.063 | -44.578
-5 | -0.278 | 0.00694 | -0.064 | -40.002
-4.5 | -0.21 | 0.00724 | -0.065 | -29.02
-4 | -0.141 | 0.00684 | -0.066 | -20.598
-3.5 | -0.071 | 0.0066 | -0.067 | -10.699
-3 | 0 | 0.00646 | -0.068 | 0.035
-2.5 | 0.071 | 0.00619 | -0.069 | 11.547
-2 | 0.143 | 0.00609 | -0.07 | 23.471
-1.5 | 0.215 | 0.00577 | -0.071 | 37.257
-1 | 0.287 | 0.00572 | -0.072 | 50.133
-0.5 | 0.358 | 0.00551 | -0.073 | 65.064
0 | 0.433 | 0.00567 | -0.074 | 76.446
0.5 | 0.506 | 0.00572 | -0.075 | 88.408
1 | 0.578 | 0.0055 | -0.076 | 104.971
1.5 | 0.65 | 0.00567 | -0.077 | 114.539
2 | 0.722 | 0.00626 | -0.078 | 115.314
2.5 | 0.794 | 0.00653 | -0.079 | 121.544
3 | 0.866 | 0.0068 | -0.08 | 127.375
3.5 | 0.931 | 0.0073 | -0.081 | 127.583
4 | 1.001 | 0.00779 | -0.082 | 128.566
4.5 | 1.072 | 0.00843 | -0.083 | 127.199
5 | 1.122 | 0.00915 | -0.082 | 122.53
5.5 | 1.182 | 0.01028 | -0.083 | 115.041
6 | 1.242 | 0.01153 | -0.083 | 107.68
6.5 | 1.299 | 0.01299 | -0.084 | 100.034
7 | 1.355 | 0.01423 | -0.085 | 95.186
7.5 | 1.407 | 0.0158 | -0.085 | 89.036
8 | 1.453 | 0.01765 | -0.086 | 82.334
8.5 | 1.49 | 0.01909 | -0.086 | 78.036
9 | 1.516 | 0.02038 | -0.087 | 74.377
9.5 | 1.524 | 0.02224 | -0.088 | 68.53
10 | 1.502 | 0.0252 | -0.088 | 59.593
10.5 | 1.422 | 0.02773 | -0.089 | 51.259
11 | 0.934 | 0.03094 | -0.089 | 30.196
11.5 | 0.964 | 0.03373 | -0.09 | 28.577
12 | 0.99 | 0.03885 | -0.09 | 25.479
12.5 | 1.018 | 0.04143 | -0.09 | 24.572
13 | 1.048 | 0.04449 | -0.091 | 23.555
13.5 | 1.073 | 0.05033 | -0.091 | 21.308
14 | 1.098 | 0.05284 | -0.091 | 20.784
14.5 | 1.131 | 0.05465 | -0.092 | 20.69

## 112. Re 10M Mach 0.50 (2)
BIGFOIL.COM POLAR EXPORT
GA 35-417
GA 35-417 |  |  |  | Cl Max: | 1.5735 | at alpha= | 16 | deg
XFOIL ncrit=9 |  |  |  | L/D Max: | 410.349 | at alpha= | -0.5 | deg
Re: | 10000000 |  |  | Cd Min: | 0.18334 | at alpha= | 20 | deg
Mach: | 0.5 |  |  | Cl=0 at alpha= | -2.9846 | deg
|  |  |  | @ Cl=0.1, Cd= | 0.0011355
|  |  |  | @ Cl=0.4, Cd= | 0.0031099
|  |  |  | @ Cl=0.6, Cd= | 0.0045408
alpha (deg) | Cl | Cd | Cm | Cl/Cd
-13.5 | -0.503 | 0.09195 | -0.0558 | -5.4704
-13 | -0.5226 | 0.07983 | -0.0639 | -6.5464
-12.5 | -0.5413 | 0.06765 | -0.071 | -8.0015
-12 | -0.5579 | 0.05526 | -0.0779 | -10.0959
-11.5 | -0.5805 | 0.0425 | -0.0855 | -13.6588
-11 | -0.6062 | 0.03108 | -0.0921 | -19.5045
-10.5 | -0.637 | 0.02125 | -0.0975 | -29.9765
-10 | -0.6711 | 0.01349 | -0.101 | -49.748
-9.5 | -0.7034 | 0.00855 | -0.101 | -82.269
-9 | -0.7382 | 0.00591 | -0.0957 | -124.9069
-8.5 | -0.7586 | 0.0038 | -0.0867 | -199.6316
-8 | -0.7267 | 0.00242 | -0.0811 | -300.2893
-7.5 | -0.6596 | 0.00203 | -0.0779 | -324.9261
-7 | -0.5867 | 0.00183 | -0.0758 | -320.6011
-6.5 | -0.5132 | 0.00168 | -0.0744 | -305.4762
-6 | -0.4396 | 0.00158 | -0.0734 | -278.2278
-5.5 | -0.3659 | 0.0015 | -0.0727 | -243.9333
-5 | -0.2925 | 0.00142 | -0.0724 | -205.9859
-4.5 | -0.2194 | 0.00136 | -0.0723 | -161.3235
-4 | -0.1469 | 0.00131 | -0.0725 | -112.1374
-3.5 | -0.0743 | 0.00126 | -0.0728 | -58.9683
-3 | -0.0022 | 0.00122 | -0.0733 | -1.8033
-2.5 | 0.0693 | 0.00117 | -0.0739 | 59.2308
-2 | 0.1404 | 0.00109 | -0.0746 | 128.8073
-1.5 | 0.2113 | 0.00102 | -0.0755 | 207.1569
-0.5 | 0.3529 | 0.00086 | -0.0776 | 410.3488
0 | 0.4291 | 0.0045 | -0.08 | 95.3556
0.5 | 0.5016 | 0.00446 | -0.081 | 112.4664
1 | 0.5739 | 0.00453 | -0.082 | 126.6887
1.5 | 0.6466 | 0.00456 | -0.083 | 141.7982
2 | 0.7192 | 0.00466 | -0.084 | 154.3348
2.5 | 0.7916 | 0.00477 | -0.0848 | 165.9539
3 | 0.8645 | 0.00487 | -0.0856 | 177.5154
3.5 | 0.9365 | 0.00505 | -0.0862 | 185.4455
4 | 1.0084 | 0.00523 | -0.0866 | 192.8107
4.5 | 1.0798 | 0.00545 | -0.0868 | 198.1284
5.5 | 1.1926 | 0.00717 | -0.0826 | 166.3319
6 | 1.2405 | 0.00809 | -0.0789 | 153.3375
7 | 1.2639 | 0.01096 | -0.0611 | 115.3193
7.5 | 1.277 | 0.01321 | -0.0544 | 96.6692
8 | 1.2902 | 0.01583 | -0.0485 | 81.5035
8.5 | 1.2962 | 0.01904 | -0.0425 | 68.0777
9 | 1.3071 | 0.02221 | -0.0374 | 58.8519
9.5 | 1.3235 | 0.02526 | -0.033 | 52.3951
10 | 1.3467 | 0.02859 | -0.0304 | 47.1039
12 | 1.4868 | 0.0437 | -0.028 | 34.0229
12.5 | 1.5029 | 0.04761 | -0.0243 | 31.5669
13 | 1.5064 | 0.0515 | -0.019 | 29.2505
13.5 | 1.5185 | 0.05613 | -0.0161 | 27.0533
14 | 1.5337 | 0.06112 | -0.0142 | 25.0933
14.5 | 1.5485 | 0.06656 | -0.0129 | 23.2647
15 | 1.5622 | 0.07241 | -0.0122 | 21.5744
15.5 | 1.5725 | 0.07896 | -0.012 | 19.9151
16 | 1.5735 | 0.08672 | -0.0127 | 18.1446
16.5 | 1.5611 | 0.09633 | -0.0151 | 16.2058
17 | 1.5399 | 0.10729 | -0.019 | 14.3527
17.5 | 1.5153 | 0.11913 | -0.0242 | 12.7197
18 | 1.4878 | 0.13179 | -0.0309 | 11.2892
18.5 | 1.4619 | 0.14461 | -0.0384 | 10.1093
19 | 1.4382 | 0.15753 | -0.0466 | 9.1297
19.5 | 1.4177 | 0.17035 | -0.0553 | 8.3223
20 | 1.3975 | 0.18334 | -0.0646 | 7.6225

## 113. Re 12M Mach 0.00 (1)
BIGFOIL.COM POLAR EXPORT
GA 35-417
GA 35-417 |  |  |  | Cl Max: | 1.753 | at alpha= | 16 | deg
JavaFoil+Calcfoil stall+Eppler ext transition |  |  |  | L/D Max: | 134.672 | at alpha= | 7 | deg
Re: | 12000000 |  |  | Cd Min: | 0.00496 | at alpha= | 0.5 | deg
Mach: | 0 |  |  | Cl=0 at alpha= | -3 | deg
|  |  |  | @ Cl=0.1, Cd= | 0.0056226
|  |  |  | @ Cl=0.4, Cd= | 0.0049721
|  |  |  | @ Cl=0.6, Cd= | 0.0054443
alpha (deg) | Cl | Cd | Cm | Cl/Cd
-19 | -0.763 | 0.10672 | -0.025 | -7.152
-18.5 | -0.769 | 0.11075 | -0.025 | -6.943
-18 | -0.785 | 0.10067 | -0.026 | -7.798
-17.5 | -0.823 | 0.07104 | -0.03 | -11.583
-17 | -0.843 | 0.05935 | -0.031 | -14.197
-16.5 | -0.846 | 0.0592 | -0.032 | -14.295
-16 | -0.862 | 0.04915 | -0.033 | -17.545
-15.5 | -0.875 | 0.04102 | -0.035 | -21.334
-15 | -0.887 | 0.03346 | -0.036 | -26.506
-14.5 | -0.9 | 0.02563 | -0.038 | -35.115
-14 | -0.903 | 0.02154 | -0.039 | -41.928
-13.5 | -0.9 | 0.01878 | -0.04 | -47.911
-13 | -0.893 | 0.0164 | -0.041 | -54.474
-12.5 | -0.884 | 0.01422 | -0.042 | -62.152
-12 | -0.867 | 0.01284 | -0.044 | -67.536
-11.5 | -0.845 | 0.01197 | -0.044 | -70.59
-11 | -0.821 | 0.01086 | -0.046 | -75.58
-10.5 | -0.791 | 0.01029 | -0.046 | -76.862
-10 | -0.757 | 0.00968 | -0.047 | -78.187
-9.5 | -0.718 | 0.00885 | -0.048 | -81.097
-9 | -0.674 | 0.00851 | -0.049 | -79.23
-8.5 | -0.628 | 0.00811 | -0.05 | -77.441
-8 | -0.579 | 0.00782 | -0.051 | -74.04
-7.5 | -0.527 | 0.00738 | -0.052 | -71.458
-7 | -0.474 | 0.00717 | -0.052 | -66.053
-6.5 | -0.419 | 0.00691 | -0.053 | -60.58
-6 | -0.362 | 0.00682 | -0.054 | -53.003
-5.5 | -0.303 | 0.00663 | -0.055 | -45.776
-5 | -0.244 | 0.00636 | -0.056 | -38.344
-4.5 | -0.184 | 0.00639 | -0.056 | -28.766
-4 | -0.123 | 0.00633 | -0.057 | -19.405
-3.5 | -0.061 | 0.00617 | -0.058 | -9.95
-3 | 0 | 0.00584 | -0.059 | 0.034
-2.5 | 0.062 | 0.00569 | -0.06 | 10.904
-2 | 0.124 | 0.00558 | -0.061 | 22.211
-1.5 | 0.186 | 0.0054 | -0.062 | 34.499
-1 | 0.248 | 0.00521 | -0.062 | 47.726
-0.5 | 0.311 | 0.00501 | -0.063 | 61.979
0 | 0.375 | 0.00498 | -0.064 | 75.305
0.5 | 0.438 | 0.00496 | -0.065 | 88.306
1 | 0.5 | 0.00498 | -0.066 | 100.496
1.5 | 0.563 | 0.00514 | -0.067 | 109.544
2 | 0.625 | 0.00565 | -0.068 | 110.608
2.5 | 0.688 | 0.00578 | -0.068 | 118.971
3 | 0.75 | 0.00609 | -0.069 | 123.137
3.5 | 0.808 | 0.00638 | -0.07 | 126.686
4 | 0.87 | 0.00665 | -0.071 | 130.818
4.5 | 0.931 | 0.00697 | -0.072 | 133.642
5 | 0.993 | 0.00749 | -0.073 | 132.465
5.5 | 1.053 | 0.00801 | -0.074 | 131.56
6 | 1.113 | 0.00857 | -0.074 | 129.885
6.5 | 1.172 | 0.00885 | -0.075 | 132.416
7 | 1.23 | 0.00913 | -0.076 | 134.672
7.5 | 1.287 | 0.00971 | -0.077 | 132.539
8 | 1.323 | 0.01112 | -0.077 | 118.946
8.5 | 1.365 | 0.01239 | -0.077 | 110.196
9 | 1.412 | 0.01304 | -0.077 | 108.296
9.5 | 1.457 | 0.01337 | -0.078 | 108.986
10 | 1.499 | 0.01433 | -0.079 | 104.599
10.5 | 1.538 | 0.0151 | -0.079 | 101.901
11 | 1.575 | 0.01593 | -0.08 | 98.867
11.5 | 1.608 | 0.01734 | -0.08 | 92.71
12 | 1.638 | 0.01846 | -0.081 | 88.712
12.5 | 1.665 | 0.01947 | -0.082 | 85.515
13 | 1.688 | 0.02063 | -0.082 | 81.838
13.5 | 1.708 | 0.02189 | -0.083 | 78.02
14 | 1.724 | 0.02321 | -0.083 | 74.312
14.5 | 1.737 | 0.02459 | -0.084 | 70.636
15 | 1.746 | 0.0261 | -0.084 | 66.901
15.5 | 1.751 | 0.02794 | -0.085 | 62.643
16 | 1.753 | 0.02959 | -0.085 | 59.228
16.5 | 1.751 | 0.03128 | -0.086 | 55.98
17 | 1.745 | 0.03334 | -0.086 | 52.343
17.5 | 1.736 | 0.03541 | -0.087 | 49.038
18 | 1.718 | 0.03763 | -0.087 | 45.655
18.5 | 1.693 | 0.04008 | -0.088 | 42.247
19 | 1.665 | 0.04261 | -0.088 | 39.073
19.5 | 1.634 | 0.04531 | -0.088 | 36.048
20 | 1.599 | 0.04864 | -0.089 | 32.876

## 114. Re 12M Mach 0.00 (2)
BIGFOIL.COM POLAR EXPORT
GA 35-417
GA 35-417 |  |  |  | Cl Max: | 1.7619 | at alpha= | 18.5 | deg
XFOIL ncrit=9 |  |  |  | L/D Max: | 172.845 | at alpha= | 4 | deg
Re: | 12000000 |  |  | Cd Min: | 0.06317 | at alpha= | 20 | deg
Mach: | 0 |  |  | Cl=0 at alpha= | -2.9781 | deg
|  |  |  | @ Cl=0.1, Cd= | 0.0052269
|  |  |  | @ Cl=0.4, Cd= | 0.0041844
|  |  |  | @ Cl=0.6, Cd= | 0.0042879
alpha (deg) | Cl | Cd | Cm | Cl/Cd
-20 | -1.5109 | 0.03324 | -0.0832 | -45.4543
-19.5 | -1.5092 | 0.02913 | -0.0832 | -51.8091
-19 | -1.5029 | 0.02573 | -0.0825 | -58.4104
-18.5 | -1.4914 | 0.02303 | -0.0811 | -64.759
-18 | -1.4794 | 0.02064 | -0.0789 | -71.6764
-17.5 | -1.4619 | 0.01887 | -0.0764 | -77.4722
-17 | -1.4459 | 0.0173 | -0.0729 | -83.578
-16.5 | -1.4294 | 0.01614 | -0.0685 | -88.5626
-16 | -1.4116 | 0.01526 | -0.0631 | -92.5033
-15.5 | -1.3742 | 0.01445 | -0.061 | -95.1003
-15 | -1.332 | 0.01376 | -0.0594 | -96.8023
-14.5 | -1.2869 | 0.0131 | -0.0582 | -98.2366
-14 | -1.2394 | 0.01252 | -0.0573 | -98.9936
-13.5 | -1.1901 | 0.01197 | -0.0566 | -99.4236
-13 | -1.1394 | 0.01148 | -0.0561 | -99.2509
-12.5 | -1.0875 | 0.011 | -0.0557 | -98.8636
-12 | -1.0352 | 0.01052 | -0.0554 | -98.403
-11.5 | -0.9821 | 0.01003 | -0.0552 | -97.9163
-11 | -0.9283 | 0.00958 | -0.0551 | -96.8998
-10.5 | -0.8735 | 0.00917 | -0.0551 | -95.2563
-10 | -0.8178 | 0.00881 | -0.0553 | -92.8263
-9.5 | -0.7619 | 0.00846 | -0.0555 | -90.0591
-9 | -0.7056 | 0.00809 | -0.0557 | -87.2188
-8.5 | -0.6489 | 0.00774 | -0.056 | -83.8372
-8 | -0.5917 | 0.00745 | -0.0564 | -79.4228
-7.5 | -0.5336 | 0.0072 | -0.0569 | -74.1111
-7 | -0.4755 | 0.00696 | -0.0574 | -68.319
-6.5 | -0.4169 | 0.00678 | -0.0579 | -61.4897
-6 | -0.3582 | 0.00657 | -0.0585 | -54.5205
-5.5 | -0.2992 | 0.00639 | -0.0592 | -46.8232
-5 | -0.24 | 0.00625 | -0.0598 | -38.4
-4.5 | -0.1808 | 0.00608 | -0.0605 | -29.7368
-4 | -0.1213 | 0.00593 | -0.0612 | -20.4553
-3.5 | -0.0619 | 0.00578 | -0.062 | -10.7093
-3 | -0.0026 | 0.00561 | -0.0627 | -0.46346
-2.5 | 0.0567 | 0.00538 | -0.0635 | 10.539
-2 | 0.1161 | 0.00517 | -0.0643 | 22.4565
-1.5 | 0.1752 | 0.00496 | -0.0651 | 35.3226
-1 | 0.2347 | 0.00474 | -0.066 | 49.5148
-0.5 | 0.2935 | 0.00447 | -0.0668 | 65.66
0 | 0.3528 | 0.00424 | -0.0677 | 83.2075
0.5 | 0.4122 | 0.00417 | -0.0686 | 98.8489
1 | 0.4721 | 0.00418 | -0.0695 | 112.9426
1.5 | 0.5319 | 0.00422 | -0.0704 | 126.0427
2 | 0.5912 | 0.00427 | -0.0713 | 138.4543
2.5 | 0.6503 | 0.00439 | -0.0721 | 148.1321
3 | 0.7092 | 0.0045 | -0.0729 | 157.6
3.5 | 0.7679 | 0.00464 | -0.0737 | 165.4957
4 | 0.8262 | 0.00478 | -0.0745 | 172.8452
5 | 0.9324 | 0.00595 | -0.0746 | 156.7059
5.5 | 0.9865 | 0.00637 | -0.0748 | 154.8666
6 | 1.0386 | 0.00688 | -0.0747 | 150.9593
6.5 | 1.0909 | 0.00733 | -0.0746 | 148.8267
7 | 1.1417 | 0.00783 | -0.0743 | 145.811
7.5 | 1.1905 | 0.00838 | -0.0736 | 142.0644
8 | 1.237 | 0.00898 | -0.0726 | 137.7506
8.5 | 1.2796 | 0.00967 | -0.071 | 132.3268
9 | 1.3224 | 0.01023 | -0.0693 | 129.2669
9.5 | 1.3612 | 0.01082 | -0.067 | 125.8041
10 | 1.3808 | 0.01142 | -0.0611 | 120.9107
10.5 | 1.404 | 0.01223 | -0.0566 | 114.7997
11 | 1.427 | 0.01322 | -0.0525 | 107.9425
11.5 | 1.4591 | 0.01415 | -0.0503 | 103.1166
12 | 1.4856 | 0.01554 | -0.0476 | 95.5985
12.5 | 1.514 | 0.01696 | -0.0455 | 89.2689
13 | 1.5391 | 0.01871 | -0.0433 | 82.2608
13.5 | 1.5652 | 0.02054 | -0.0415 | 76.2025
14 | 1.5904 | 0.02271 | -0.0403 | 70.0308
14.5 | 1.6425 | 0.02529 | -0.045 | 64.9466
15 | 1.6657 | 0.0278 | -0.044 | 59.9173
15.5 | 1.6845 | 0.0307 | -0.0428 | 54.8697
16 | 1.7031 | 0.03361 | -0.0416 | 50.6724
16.5 | 1.7169 | 0.03699 | -0.0404 | 46.4152
17 | 1.7331 | 0.04014 | -0.0392 | 43.1764
17.5 | 1.7464 | 0.0436 | -0.0381 | 40.055
18 | 1.7572 | 0.04724 | -0.0369 | 37.1973
18.5 | 1.7619 | 0.05139 | -0.0355 | 34.2849
19 | 1.7617 | 0.05538 | -0.033 | 31.8111
19.5 | 1.7503 | 0.05891 | -0.0281 | 29.7114
20 | 1.7609 | 0.06317 | -0.0281 | 27.8756

## 115. Re 12M Mach 0.10 (1)
BIGFOIL.COM POLAR EXPORT
GA 35-417
GA 35-417 |  |  |  | Cl Max: | 1.738 | at alpha= | 15.5 | deg
JavaFoil+Calcfoil stall+Eppler ext transition |  |  |  | L/D Max: | 134.305 | at alpha= | 7 | deg
Re: | 12000000 |  |  | Cd Min: | 0.00495 | at alpha= | 0.5 | deg
Mach: | 0.1 |  |  | Cl=0 at alpha= | -3 | deg
|  |  |  | @ Cl=0.1, Cd= | 0.0056535
|  |  |  | @ Cl=0.4, Cd= | 0.0049691
|  |  |  | @ Cl=0.6, Cd= | 0.0054206
alpha (deg) | Cl | Cd | Cm | Cl/Cd
-19 | -0.71 | 0.11592 | -0.024 | -6.128
-18.5 | -0.722 | 0.11721 | -0.024 | -6.158
-18 | -0.739 | 0.10924 | -0.025 | -6.761
-17.5 | -0.772 | 0.08316 | -0.029 | -9.288
-17 | -0.797 | 0.06887 | -0.03 | -11.566
-16.5 | -0.801 | 0.07033 | -0.03 | -11.393
-16 | -0.824 | 0.05632 | -0.032 | -14.636
-15.5 | -0.842 | 0.04625 | -0.034 | -18.203
-15 | -0.857 | 0.03777 | -0.036 | -22.68
-14.5 | -0.875 | 0.02822 | -0.038 | -30.997
-14 | -0.882 | 0.02327 | -0.039 | -37.911
-13.5 | -0.882 | 0.02029 | -0.04 | -43.47
-13 | -0.88 | 0.01721 | -0.041 | -51.102
-12.5 | -0.873 | 0.01472 | -0.043 | -59.301
-12 | -0.859 | 0.01321 | -0.044 | -65.049
-11.5 | -0.84 | 0.01219 | -0.045 | -68.873
-11 | -0.817 | 0.01107 | -0.046 | -73.791
-10.5 | -0.788 | 0.01046 | -0.047 | -75.364
-10 | -0.756 | 0.00974 | -0.048 | -77.644
-9.5 | -0.718 | 0.00894 | -0.049 | -80.27
-9 | -0.675 | 0.0086 | -0.049 | -78.481
-8.5 | -0.629 | 0.00818 | -0.05 | -76.881
-8 | -0.58 | 0.00791 | -0.051 | -73.387
-7.5 | -0.529 | 0.00746 | -0.052 | -70.909
-7 | -0.476 | 0.00722 | -0.053 | -65.926
-6.5 | -0.42 | 0.00699 | -0.053 | -60.153
-6 | -0.363 | 0.00676 | -0.054 | -53.721
-5.5 | -0.305 | 0.00669 | -0.055 | -45.546
-5 | -0.245 | 0.00628 | -0.056 | -38.998
-4.5 | -0.185 | 0.00645 | -0.057 | -28.63
-4 | -0.123 | 0.00634 | -0.058 | -19.445
-3.5 | -0.062 | 0.00619 | -0.058 | -9.968
-3 | 0 | 0.0059 | -0.059 | 0.033
-2.5 | 0.062 | 0.00575 | -0.06 | 10.843
-2 | 0.125 | 0.00559 | -0.061 | 22.294
-1.5 | 0.187 | 0.00541 | -0.062 | 34.635
-1 | 0.25 | 0.00526 | -0.063 | 47.486
-0.5 | 0.312 | 0.005 | -0.064 | 62.361
0 | 0.377 | 0.00498 | -0.064 | 75.744
0.5 | 0.44 | 0.00495 | -0.065 | 88.834
1 | 0.503 | 0.00497 | -0.066 | 101.096
1.5 | 0.566 | 0.00513 | -0.067 | 110.169
2 | 0.628 | 0.00566 | -0.068 | 110.976
2.5 | 0.691 | 0.00584 | -0.069 | 118.435
3 | 0.754 | 0.00611 | -0.07 | 123.335
3.5 | 0.812 | 0.0064 | -0.07 | 126.914
4 | 0.874 | 0.00665 | -0.071 | 131.473
4.5 | 0.936 | 0.007 | -0.072 | 133.689
5 | 0.998 | 0.00744 | -0.073 | 134.036
5.5 | 1.059 | 0.00806 | -0.074 | 131.306
6 | 1.119 | 0.00861 | -0.075 | 129.963
6.5 | 1.178 | 0.00892 | -0.076 | 132.051
7 | 1.236 | 0.0092 | -0.077 | 134.305
7.5 | 1.293 | 0.0098 | -0.077 | 131.983
8 | 1.324 | 0.01136 | -0.077 | 116.608
8.5 | 1.37 | 0.01257 | -0.077 | 109.001
9 | 1.417 | 0.01286 | -0.078 | 110.162
9.5 | 1.461 | 0.01354 | -0.078 | 107.911
10 | 1.503 | 0.01456 | -0.079 | 103.238
10.5 | 1.542 | 0.01537 | -0.08 | 100.368
11 | 1.579 | 0.01619 | -0.08 | 97.498
11.5 | 1.61 | 0.01768 | -0.081 | 91.052
12 | 1.639 | 0.01879 | -0.081 | 87.215
12.5 | 1.665 | 0.01982 | -0.082 | 83.969
13 | 1.687 | 0.02103 | -0.082 | 80.215
13.5 | 1.705 | 0.02233 | -0.083 | 76.349
14 | 1.719 | 0.0237 | -0.084 | 72.559
14.5 | 1.73 | 0.02513 | -0.084 | 68.837
15 | 1.736 | 0.02669 | -0.085 | 65.048
15.5 | 1.738 | 0.02843 | -0.085 | 61.138
16 | 1.737 | 0.03033 | -0.086 | 57.277
16.5 | 1.731 | 0.03215 | -0.086 | 53.848
17 | 1.722 | 0.03427 | -0.086 | 50.251
17.5 | 1.709 | 0.03638 | -0.087 | 46.984
18 | 1.687 | 0.03869 | -0.087 | 43.601
18.5 | 1.657 | 0.0413 | -0.088 | 40.118
19 | 1.624 | 0.04405 | -0.088 | 36.854
19.5 | 1.586 | 0.0472 | -0.089 | 33.614
20 | 1.547 | 0.0503 | -0.089 | 30.752

## 116. Re 12M Mach 0.10 (2)
BIGFOIL.COM POLAR EXPORT
GA 35-417
GA 35-417 |  |  |  | Cl Max: | 1.7569 | at alpha= | 20 | deg
XFOIL ncrit=9 |  |  |  | L/D Max: | 173.674 | at alpha= | 4 | deg
Re: | 12000000 |  |  | Cd Min: | 0.06591 | at alpha= | 20 | deg
Mach: | 0.1 |  |  | Cl=0 at alpha= | -2.9783 | deg
|  |  |  | @ Cl=0.1, Cd= | 0.0052394
|  |  |  | @ Cl=0.4, Cd= | 0.0041876
|  |  |  | @ Cl=0.6, Cd= | 0.0042897
alpha (deg) | Cl | Cd | Cm | Cl/Cd
-20 | -1.4847 | 0.03786 | -0.0851 | -39.2155
-19.5 | -1.4885 | 0.03282 | -0.086 | -45.3534
-19 | -1.4871 | 0.02863 | -0.0859 | -51.942
-18.5 | -1.4785 | 0.02535 | -0.085 | -58.3235
-18 | -1.4691 | 0.02247 | -0.0833 | -65.3805
-17.5 | -1.453 | 0.02032 | -0.0811 | -71.5059
-17 | -1.4381 | 0.01842 | -0.078 | -78.0727
-16.5 | -1.4196 | 0.01699 | -0.0743 | -83.555
-16 | -1.4082 | 0.01582 | -0.0685 | -89.0139
-15.5 | -1.3804 | 0.01496 | -0.0645 | -92.2727
-15 | -1.3402 | 0.01418 | -0.0624 | -94.5134
-14.5 | -1.2962 | 0.01345 | -0.0608 | -96.3717
-14 | -1.2492 | 0.01281 | -0.0596 | -97.5176
-13.5 | -1.2 | 0.01221 | -0.0586 | -98.2801
-13 | -1.1491 | 0.01168 | -0.0579 | -98.3818
-12.5 | -1.0969 | 0.01117 | -0.0574 | -98.2005
-12 | -1.0437 | 0.01071 | -0.057 | -97.451
-11.5 | -0.9901 | 0.0102 | -0.0566 | -97.0686
-11 | -0.9358 | 0.00972 | -0.0564 | -96.2757
-10.5 | -0.8808 | 0.00927 | -0.0562 | -95.0162
-10 | -0.8246 | 0.00889 | -0.0563 | -92.7559
-9.5 | -0.7679 | 0.00856 | -0.0564 | -89.7079
-9 | -0.7112 | 0.00816 | -0.0565 | -87.1569
-8.5 | -0.654 | 0.00781 | -0.0567 | -83.7388
-8 | -0.5963 | 0.00749 | -0.0571 | -79.6128
-7.5 | -0.5377 | 0.00723 | -0.0575 | -74.3707
-7 | -0.4791 | 0.00699 | -0.0579 | -68.5408
-6.5 | -0.42 | 0.0068 | -0.0584 | -61.7647
-6 | -0.3608 | 0.00659 | -0.059 | -54.7496
-5.5 | -0.3013 | 0.0064 | -0.0596 | -47.0781
-5 | -0.2417 | 0.00627 | -0.0603 | -38.5486
-4.5 | -0.182 | 0.00609 | -0.0609 | -29.8851
-4 | -0.1221 | 0.00594 | -0.0617 | -20.5556
-3.5 | -0.0623 | 0.00579 | -0.0624 | -10.7599
-3 | -0.0026 | 0.00562 | -0.0631 | -0.46263
-2.5 | 0.0572 | 0.00539 | -0.0639 | 10.6122
-2 | 0.1169 | 0.00518 | -0.0647 | 22.5676
-1.5 | 0.1765 | 0.00497 | -0.0655 | 35.5131
-1 | 0.2364 | 0.00474 | -0.0663 | 49.8734
-0.5 | 0.2955 | 0.00447 | -0.0672 | 66.1074
0 | 0.3552 | 0.00424 | -0.0681 | 83.7736
0.5 | 0.415 | 0.00417 | -0.069 | 99.5204
1 | 0.4753 | 0.00419 | -0.0699 | 113.4368
1.5 | 0.5355 | 0.00422 | -0.0708 | 126.8957
2 | 0.5952 | 0.00428 | -0.0717 | 139.0654
2.5 | 0.6547 | 0.0044 | -0.0725 | 148.7955
3 | 0.714 | 0.00451 | -0.0733 | 158.3149
3.5 | 0.7731 | 0.00465 | -0.0741 | 166.2581
4 | 0.8319 | 0.00479 | -0.0749 | 173.6743
4.5 | 0.8875 | 0.00521 | -0.0752 | 170.3455
5 | 0.9387 | 0.00597 | -0.075 | 157.2362
5.5 | 0.993 | 0.00639 | -0.0751 | 155.3991
6 | 1.0453 | 0.00691 | -0.075 | 151.2735
6.5 | 1.0978 | 0.00738 | -0.0748 | 148.7534
7 | 1.1487 | 0.00789 | -0.0744 | 145.5894
7.5 | 1.1974 | 0.00846 | -0.0736 | 141.5366
8 | 1.2437 | 0.00907 | -0.0725 | 137.1224
8.5 | 1.2858 | 0.00977 | -0.0706 | 131.607
9 | 1.3271 | 0.01037 | -0.0686 | 127.9749
9.5 | 1.3603 | 0.01094 | -0.065 | 124.3419
10 | 1.3778 | 0.01167 | -0.0589 | 118.0634
10.5 | 1.4028 | 0.01257 | -0.0548 | 111.599
11 | 1.4258 | 0.01362 | -0.0508 | 104.6843
12.5 | 1.5144 | 0.01767 | -0.0442 | 85.7046
13 | 1.5403 | 0.01948 | -0.0421 | 79.0708
13.5 | 1.5674 | 0.02139 | -0.0405 | 73.2772
14 | 1.6209 | 0.02379 | -0.045 | 68.1337
14.5 | 1.6435 | 0.02653 | -0.044 | 61.9487
15 | 1.6649 | 0.02925 | -0.0429 | 56.9197
15.5 | 1.6833 | 0.03225 | -0.0416 | 52.1953
16 | 1.7002 | 0.03538 | -0.0403 | 48.0554
16.5 | 1.7139 | 0.03883 | -0.039 | 44.1386
17 | 1.7296 | 0.04211 | -0.0379 | 41.0734
17.5 | 1.7417 | 0.04573 | -0.0366 | 38.0866
18 | 1.7513 | 0.04946 | -0.0352 | 35.4084
18.5 | 1.7548 | 0.05367 | -0.0335 | 32.6961
19 | 1.7384 | 0.05694 | -0.0271 | 30.5304
19.5 | 1.7483 | 0.06123 | -0.0269 | 28.553
20 | 1.7569 | 0.06591 | -0.0271 | 26.656

## 117. Re 12M Mach 0.25 (1)
BIGFOIL.COM POLAR EXPORT
GA 35-417
GA 35-417 |  |  |  | Cl Max: | 1.671 | at alpha= | 13.5 | deg
JavaFoil+Calcfoil stall+Eppler ext transition |  |  |  | L/D Max: | 133.226 | at alpha= | 5 | deg
Re: | 12000000 |  |  | Cd Min: | 0.00501 | at alpha= | 0.5 | deg
Mach: | 0.25 |  |  | Cl=0 at alpha= | -3 | deg
|  |  |  | @ Cl=0.1, Cd= | 0.0057469
|  |  |  | @ Cl=0.4, Cd= | 0.0051969
|  |  |  | @ Cl=0.6, Cd= | 0.0054257
alpha (deg) | Cl | Cd | Cm | Cl/Cd
-17 | -0.456 | 0.12165 | -0.023 | -3.747
-16.5 | -0.499 | 0.11414 | -0.024 | -4.37
-16 | -0.541 | 0.10294 | -0.025 | -5.251
-15.5 | -0.576 | 0.09703 | -0.026 | -5.938
-15 | -0.611 | 0.08671 | -0.028 | -7.049
-14.5 | -0.655 | 0.0659 | -0.032 | -9.945
-14 | -0.698 | 0.0481 | -0.036 | -14.502
-13.5 | -0.731 | 0.03625 | -0.038 | -20.155
-13 | -0.758 | 0.02747 | -0.04 | -27.58
-12.5 | -0.782 | 0.0198 | -0.043 | -39.465
-12 | -0.789 | 0.0166 | -0.044 | -47.568
-11.5 | -0.789 | 0.01431 | -0.045 | -55.133
-11 | -0.779 | 0.01293 | -0.046 | -60.288
-10.5 | -0.763 | 0.01171 | -0.047 | -65.176
-10 | -0.741 | 0.01064 | -0.049 | -69.653
-9.5 | -0.712 | 0.0099 | -0.05 | -71.945
-9 | -0.677 | 0.00903 | -0.051 | -74.968
-8.5 | -0.634 | 0.00865 | -0.052 | -73.356
-8 | -0.588 | 0.00825 | -0.052 | -71.231
-7.5 | -0.538 | 0.00766 | -0.053 | -70.183
-7 | -0.485 | 0.00744 | -0.054 | -65.193
-6.5 | -0.429 | 0.00717 | -0.055 | -59.894
-6 | -0.372 | 0.00694 | -0.056 | -53.541
-5.5 | -0.312 | 0.00681 | -0.057 | -45.819
-5 | -0.251 | 0.00643 | -0.057 | -39.093
-4.5 | -0.189 | 0.00651 | -0.058 | -29.096
-4 | -0.127 | 0.00615 | -0.059 | -20.61
-3.5 | -0.063 | 0.00623 | -0.06 | -10.167
-3 | 0 | 0.006 | -0.061 | 0.034
-2.5 | 0.064 | 0.00591 | -0.062 | 10.828
-2 | 0.128 | 0.00562 | -0.063 | 22.759
-1.5 | 0.192 | 0.00544 | -0.064 | 35.371
-1 | 0.257 | 0.00534 | -0.064 | 48.071
-0.5 | 0.321 | 0.00512 | -0.065 | 62.67
0 | 0.388 | 0.00524 | -0.066 | 73.963
0.5 | 0.452 | 0.00501 | -0.067 | 90.183
1 | 0.517 | 0.00504 | -0.068 | 102.574
1.5 | 0.581 | 0.0053 | -0.069 | 109.657
2 | 0.646 | 0.00573 | -0.07 | 112.628
2.5 | 0.71 | 0.00592 | -0.071 | 119.972
3 | 0.775 | 0.0063 | -0.072 | 123.013
3.5 | 0.834 | 0.00657 | -0.072 | 127.032
4 | 0.898 | 0.00686 | -0.073 | 130.95
4.5 | 0.961 | 0.00723 | -0.074 | 132.901
5 | 1.025 | 0.00769 | -0.075 | 133.226
5.5 | 1.087 | 0.00839 | -0.076 | 129.586
6 | 1.148 | 0.00901 | -0.077 | 127.393
6.5 | 1.209 | 0.00928 | -0.078 | 130.219
7 | 1.255 | 0.0102 | -0.078 | 123.053
7.5 | 1.299 | 0.01119 | -0.078 | 116.144
8 | 1.35 | 0.01217 | -0.078 | 110.923
8.5 | 1.397 | 0.01345 | -0.079 | 103.882
9 | 1.443 | 0.01384 | -0.08 | 104.223
9.5 | 1.485 | 0.01468 | -0.08 | 101.16
10 | 1.525 | 0.01556 | -0.081 | 98.003
10.5 | 1.561 | 0.01649 | -0.081 | 94.655
11 | 1.59 | 0.01825 | -0.082 | 87.148
11.5 | 1.617 | 0.01953 | -0.082 | 82.779
12 | 1.639 | 0.02066 | -0.083 | 79.333
12.5 | 1.655 | 0.02199 | -0.084 | 75.277
13 | 1.666 | 0.02356 | -0.084 | 70.709
13.5 | 1.671 | 0.02499 | -0.085 | 66.889
14 | 1.67 | 0.02672 | -0.085 | 62.479
14.5 | 1.663 | 0.02857 | -0.086 | 58.196
15 | 1.646 | 0.03193 | -0.086 | 51.55
15.5 | 1.627 | 0.03289 | -0.087 | 49.48
16 | 1.601 | 0.03496 | -0.087 | 45.784
16.5 | 1.567 | 0.03774 | -0.088 | 41.52
17 | 1.527 | 0.0404 | -0.088 | 37.782
17.5 | 1.48 | 0.04368 | -0.088 | 33.882
18 | 1.418 | 0.04713 | -0.089 | 30.078
18.5 | 1.343 | 0.05122 | -0.089 | 26.219

## 118. Re 12M Mach 0.25 (2)
BIGFOIL.COM POLAR EXPORT
GA 35-417
GA 35-417 |  |  |  | Cl Max: | 1.7239 | at alpha= | 20 | deg
XFOIL ncrit=9 |  |  |  | L/D Max: | 178.031 | at alpha= | 4.5 | deg
Re: | 12000000 |  |  | Cd Min: | 0.0865 | at alpha= | -20 | deg
Mach: | 0.25 |  |  | Cl=0 at alpha= | -2.9838 | deg
|  |  |  | @ Cl=0.1, Cd= | 0.0053074
|  |  |  | @ Cl=0.4, Cd= | 0.0042346
|  |  |  | @ Cl=0.6, Cd= | 0.0042959
alpha (deg) | Cl | Cd | Cm | Cl/Cd
-20 | -1.2007 | 0.0865 | -0.068 | -13.8809
-19.5 | -1.2618 | 0.07054 | -0.0795 | -17.8877
-19 | -1.306 | 0.05809 | -0.0877 | -22.4824
-18.5 | -1.3345 | 0.04856 | -0.093 | -27.4815
-18 | -1.3577 | 0.04045 | -0.0965 | -33.5649
-17.5 | -1.3645 | 0.03449 | -0.098 | -39.5622
-17 | -1.3698 | 0.02923 | -0.0983 | -46.8628
-16.5 | -1.3635 | 0.02533 | -0.0972 | -53.8295
-16 | -1.3577 | 0.02191 | -0.0948 | -61.9671
-15.5 | -1.3446 | 0.01939 | -0.0915 | -69.345
-15 | -1.328 | 0.01749 | -0.0872 | -75.9291
-14.5 | -1.3163 | 0.01599 | -0.0809 | -82.3202
-14 | -1.2899 | 0.01495 | -0.0754 | -86.2809
-13.5 | -1.2465 | 0.01398 | -0.0723 | -89.1631
-13 | -1.1982 | 0.01312 | -0.0698 | -91.3262
-12.5 | -1.1463 | 0.01236 | -0.0678 | -92.7427
-12 | -1.0921 | 0.01167 | -0.0662 | -93.5818
-11.5 | -1.0359 | 0.01106 | -0.0648 | -93.6618
-11 | -0.9785 | 0.01052 | -0.0638 | -93.0133
-10.5 | -0.9205 | 0.00997 | -0.0629 | -92.327
-10 | -0.8621 | 0.00944 | -0.0622 | -91.3242
-9.5 | -0.8027 | 0.00899 | -0.0616 | -89.2881
-9 | -0.7424 | 0.00858 | -0.0613 | -86.5268
-8.5 | -0.6822 | 0.00819 | -0.0611 | -83.2967
-8 | -0.6216 | 0.0078 | -0.061 | -79.6923
-7.5 | -0.5607 | 0.00744 | -0.061 | -75.3629
-7 | -0.4991 | 0.00718 | -0.0611 | -69.5125
-6.5 | -0.4374 | 0.00692 | -0.0614 | -63.2081
-6 | -0.3752 | 0.00672 | -0.0618 | -55.8333
-5.5 | -0.3132 | 0.00651 | -0.0622 | -48.1106
-5 | -0.2511 | 0.00635 | -0.0627 | -39.5433
-4.5 | -0.1887 | 0.00616 | -0.0633 | -30.6331
-4 | -0.1264 | 0.006 | -0.0639 | -21.0667
-3.5 | -0.0643 | 0.00586 | -0.0646 | -10.9727
-3 | -0.002 | 0.00569 | -0.0653 | -0.35149
-2.5 | 0.0599 | 0.00545 | -0.066 | 10.9908
-1.5 | 0.1836 | 0.00501 | -0.0676 | 36.6467
-1 | 0.2455 | 0.00479 | -0.0685 | 51.2526
-0.5 | 0.3068 | 0.00449 | -0.0694 | 68.3296
0 | 0.3685 | 0.00427 | -0.0703 | 86.2998
0.5 | 0.4307 | 0.0042 | -0.0712 | 102.5476
1 | 0.493 | 0.00424 | -0.0721 | 116.2736
1.5 | 0.5555 | 0.00426 | -0.0731 | 130.3991
2 | 0.6175 | 0.00431 | -0.074 | 143.2715
2.5 | 0.6793 | 0.00443 | -0.0748 | 153.3409
3 | 0.7409 | 0.00455 | -0.0756 | 162.8352
3.5 | 0.8023 | 0.0047 | -0.0764 | 170.7021
4 | 0.8634 | 0.00485 | -0.0771 | 178.0206
4.5 | 0.9222 | 0.00518 | -0.0775 | 178.0309
5 | 0.974 | 0.00605 | -0.0769 | 160.9917
5.5 | 1.0293 | 0.00653 | -0.0768 | 157.6263
6 | 1.0824 | 0.00712 | -0.0762 | 152.0225
6.5 | 1.1354 | 0.00764 | -0.0756 | 148.6126
7 | 1.1863 | 0.00822 | -0.0747 | 144.3187
7.5 | 1.2329 | 0.00891 | -0.073 | 138.3726
8 | 1.277 | 0.00957 | -0.0708 | 133.4378
8.5 | 1.3131 | 0.01035 | -0.0673 | 126.8696
9 | 1.3244 | 0.01123 | -0.0595 | 117.9341
9.5 | 1.3458 | 0.01236 | -0.0543 | 108.8835
10 | 1.3728 | 0.01356 | -0.0505 | 101.2389
10.5 | 1.4001 | 0.01488 | -0.047 | 94.0927
11 | 1.4326 | 0.01627 | -0.0449 | 88.0516
11.5 | 1.4632 | 0.01794 | -0.0426 | 81.5608
12 | 1.4922 | 0.0199 | -0.0405 | 74.9849
12.5 | 1.5494 | 0.02219 | -0.0444 | 69.8242
13 | 1.581 | 0.02452 | -0.0435 | 64.478
13.5 | 1.6028 | 0.02744 | -0.0418 | 58.4111
14 | 1.6222 | 0.03062 | -0.0402 | 52.9784
14.5 | 1.6397 | 0.03395 | -0.0385 | 48.2975
15 | 1.658 | 0.03728 | -0.0369 | 44.4742
15.5 | 1.6707 | 0.04107 | -0.0351 | 40.6793
16 | 1.685 | 0.0448 | -0.0335 | 37.6116
16.5 | 1.6951 | 0.04885 | -0.0318 | 34.7001
17 | 1.7043 | 0.0529 | -0.03 | 32.2174
17.5 | 1.6853 | 0.05649 | -0.023 | 29.8336
18 | 1.6927 | 0.06118 | -0.0221 | 27.6675
18.5 | 1.7024 | 0.06607 | -0.022 | 25.7666
19 | 1.7114 | 0.07122 | -0.0222 | 24.0298
19.5 | 1.7187 | 0.07681 | -0.0229 | 22.376
20 | 1.7239 | 0.08283 | -0.024 | 20.8125

## 119. Re 12M Mach 0.50 (1)
BIGFOIL.COM POLAR EXPORT
GA 35-417
GA 35-417 |  |  |  | Cl Max: | 1.526 | at alpha= | 9.5 | deg
JavaFoil+Calcfoil stall+Eppler ext transition |  |  |  | L/D Max: | 125.984 | at alpha= | 3.5 | deg
Re: | 12000000 |  |  | Cd Min: | 0.00544 | at alpha= | 1 | deg
Mach: | 0.5 |  |  | Cl=0 at alpha= | -3 | deg
|  |  |  | @ Cl=0.1, Cd= | 0.0062033
|  |  |  | @ Cl=0.4, Cd= | 0.0055272
|  |  |  | @ Cl=0.6, Cd= | 0.0055317
alpha (deg) | Cl | Cd | Cm | Cl/Cd
-20 | -0.97 | 0.16604 | -0.024 | -5.843
-19.5 | -0.941 | 0.1606 | -0.025 | -5.861
-19 | -0.914 | 0.14984 | -0.025 | -6.1
-18.5 | -0.885 | 0.14579 | -0.025 | -6.067
-18 | -0.856 | 0.1434 | -0.025 | -5.967
-17.5 | -0.83 | 0.13983 | -0.026 | -5.933
-17 | -0.805 | 0.12632 | -0.027 | -6.37
-16.5 | -0.777 | 0.11914 | -0.028 | -6.522
-16 | -0.75 | 0.10997 | -0.029 | -6.82
-15.5 | -0.721 | 0.10541 | -0.029 | -6.836
-15 | -0.69 | 0.10312 | -0.028 | -6.691
-14.5 | -0.66 | 0.10048 | -0.028 | -6.566
-14 | -0.63 | 0.09756 | -0.027 | -6.456
-13.5 | -0.601 | 0.0946 | -0.027 | -6.349
-13 | -0.572 | 0.09814 | -0.027 | -5.832
-12.5 | -0.546 | 0.08582 | -0.029 | -6.364
-12 | -0.517 | 0.08006 | -0.03 | -6.462
-11.5 | -0.49 | 0.07361 | -0.031 | -6.655
-11 | -0.48 | 0.05169 | -0.04 | -9.285
-10.5 | -0.489 | 0.02357 | -0.049 | -20.762
-10 | -0.471 | 0.01656 | -0.052 | -28.461
-9.5 | -0.374 | 0.06103 | -0.03 | -6.121
-9 | -0.345 | 0.05704 | -0.032 | -6.056
-8.5 | -0.329 | 0.04218 | -0.042 | -7.792
-8 | -0.345 | 0.01197 | -0.057 | -28.829
-7.5 | -0.509 | 0.01067 | -0.059 | -47.674
-7 | -0.496 | 0.00951 | -0.06 | -52.184
-6.5 | -0.456 | 0.00859 | -0.061 | -53.034
-6 | -0.402 | 0.00775 | -0.062 | -51.899
-5.5 | -0.342 | 0.00702 | -0.063 | -48.757
-5 | -0.278 | 0.00733 | -0.064 | -37.85
-4.5 | -0.21 | 0.00714 | -0.065 | -29.442
-4 | -0.141 | 0.00669 | -0.066 | -21.078
-3.5 | -0.071 | 0.00644 | -0.067 | -10.967
-3 | 0 | 0.00662 | -0.068 | 0.034
-2.5 | 0.071 | 0.0063 | -0.069 | 11.345
-2 | 0.143 | 0.00606 | -0.07 | 23.6
-1.5 | 0.215 | 0.00584 | -0.071 | 36.81
-1 | 0.287 | 0.00569 | -0.072 | 50.393
-0.5 | 0.358 | 0.00546 | -0.073 | 65.669
0 | 0.433 | 0.00558 | -0.074 | 77.742
0.5 | 0.506 | 0.00566 | -0.075 | 89.306
1 | 0.578 | 0.00544 | -0.076 | 106.134
1.5 | 0.65 | 0.00574 | -0.077 | 113.149
2 | 0.722 | 0.0063 | -0.078 | 114.699
2.5 | 0.794 | 0.00653 | -0.079 | 121.588
3 | 0.866 | 0.00702 | -0.08 | 123.466
3.5 | 0.931 | 0.00739 | -0.081 | 125.984
4 | 1.001 | 0.00798 | -0.082 | 125.519
4.5 | 1.072 | 0.00851 | -0.083 | 125.983
5 | 1.12 | 0.00943 | -0.082 | 118.842
5.5 | 1.182 | 0.01048 | -0.083 | 112.792
6 | 1.242 | 0.01167 | -0.083 | 106.393
6.5 | 1.3 | 0.01282 | -0.084 | 101.442
7 | 1.356 | 0.014 | -0.085 | 96.9
7.5 | 1.409 | 0.01559 | -0.085 | 90.362
8 | 1.455 | 0.01714 | -0.086 | 84.91
8.5 | 1.492 | 0.01864 | -0.087 | 80.045
9 | 1.518 | 0.01972 | -0.087 | 76.965
9.5 | 1.526 | 0.02131 | -0.088 | 71.611
10 | 1.504 | 0.02441 | -0.088 | 61.595
10.5 | 1.424 | 0.02687 | -0.089 | 52.985
11 | 0.936 | 0.02997 | -0.089 | 31.215
11.5 | 0.965 | 0.03281 | -0.09 | 29.42
12 | 0.992 | 0.03742 | -0.09 | 26.502
12.5 | 1.021 | 0.03966 | -0.091 | 25.737
13 | 1.05 | 0.04277 | -0.091 | 24.553
13.5 | 1.075 | 0.04844 | -0.091 | 22.196
14 | 1.102 | 0.05045 | -0.091 | 21.838
14.5 | 1.134 | 0.05223 | -0.092 | 21.711

## 120. Re 12M Mach 0.50 (2)
BIGFOIL.COM POLAR EXPORT
GA 35-417
GA 35-417 |  |  |  | Cl Max: | 1.594 | at alpha= | 15.5 | deg
XFOIL ncrit=9 |  |  |  | L/D Max: | 200.074 | at alpha= | 4.5 | deg
Re: | 12000000 |  |  | Cd Min: | 0.11729 | at alpha= | 17.5 | deg
Mach: | 0.5 |  |  | Cl=0 at alpha= | -99 | deg
|  |  |  | @ Cl=0.1, Cd= | 0.00442
|  |  |  | @ Cl=0.4, Cd= | 0.00442
|  |  |  | @ Cl=0.6, Cd= | 0.0044378
alpha (deg) | Cl | Cd | Cm | Cl/Cd
0 | 0.43 | 0.00442 | -0.0801 | 97.2851
0.5 | 0.502 | 0.00439 | -0.0811 | 114.3508
1 | 0.5749 | 0.00441 | -0.0822 | 130.3628
1.5 | 0.6472 | 0.00449 | -0.0831 | 144.1425
2 | 0.72 | 0.00455 | -0.0841 | 158.2418
2.5 | 0.7928 | 0.00464 | -0.085 | 170.8621
3 | 0.8651 | 0.0048 | -0.0857 | 180.2292
3.5 | 0.9371 | 0.00498 | -0.0863 | 188.1727
4 | 1.009 | 0.00517 | -0.0867 | 195.1644
4.5 | 1.0804 | 0.0054 | -0.0869 | 200.0741
5 | 1.1397 | 0.00623 | -0.0853 | 182.9374
5.5 | 1.1891 | 0.0073 | -0.0822 | 162.8904
6 | 1.2372 | 0.00818 | -0.0785 | 151.2469
6.5 | 1.2614 | 0.0092 | -0.0708 | 137.1087
7 | 1.2652 | 0.01088 | -0.0612 | 116.2868
7.5 | 1.2802 | 0.01304 | -0.0547 | 98.1748
8 | 1.2956 | 0.01555 | -0.0488 | 83.3183
8.5 | 1.3021 | 0.01871 | -0.0429 | 69.5938
9 | 1.3186 | 0.02158 | -0.038 | 61.1029
9.5 | 1.3339 | 0.02472 | -0.0336 | 53.9604
10 | 1.3561 | 0.02766 | -0.0298 | 49.0275
10.5 | 1.4119 | 0.03106 | -0.0325 | 45.4572
12.5 | 1.5376 | 0.04663 | -0.0274 | 32.9745
13 | 1.5515 | 0.05094 | -0.0241 | 30.4574
13.5 | 1.5511 | 0.05517 | -0.0187 | 28.1149
14 | 1.5564 | 0.05944 | -0.0141 | 26.1844
14.5 | 1.5702 | 0.06469 | -0.0124 | 24.2727
15 | 1.5848 | 0.07036 | -0.0113 | 22.5242
15.5 | 1.594 | 0.0769 | -0.0109 | 20.7282
16 | 1.594 | 0.08469 | -0.0115 | 18.8216
16.5 | 1.5812 | 0.09421 | -0.0136 | 16.7838
17 | 1.5583 | 0.10523 | -0.0174 | 14.8085
17.5 | 1.5312 | 0.11729 | -0.0227 | 13.0548

## 121. Re 14M Mach 0.00 (1)
BIGFOIL.COM POLAR EXPORT
GA 35-417
GA 35-417 |  |  |  | Cl Max: | 1.755 | at alpha= | 16 | deg
JavaFoil+Calcfoil stall+Eppler ext transition |  |  |  | L/D Max: | 133.899 | at alpha= | 6.5 | deg
Re: | 14000000 |  |  | Cd Min: | 0.00495 | at alpha= | 0 | deg
Mach: | 0 |  |  | Cl=0 at alpha= | -3 | deg
|  |  |  | @ Cl=0.1, Cd= | 0.0056197
|  |  |  | @ Cl=0.4, Cd= | 0.00495
|  |  |  | @ Cl=0.6, Cd= | 0.0054487
alpha (deg) | Cl | Cd | Cm | Cl/Cd
-19 | -0.769 | 0.10035 | -0.026 | -7.659
-18.5 | -0.773 | 0.10567 | -0.025 | -7.315
-18 | -0.79 | 0.09505 | -0.027 | -8.312
-17.5 | -0.828 | 0.06674 | -0.03 | -12.404
-17 | -0.846 | 0.05651 | -0.032 | -14.977
-16.5 | -0.853 | 0.05435 | -0.032 | -15.693
-16 | -0.868 | 0.04557 | -0.034 | -19.043
-15.5 | -0.881 | 0.03763 | -0.035 | -23.417
-15 | -0.894 | 0.03035 | -0.037 | -29.445
-14.5 | -0.904 | 0.02389 | -0.038 | -37.858
-14 | -0.907 | 0.02025 | -0.039 | -44.785
-13.5 | -0.904 | 0.01759 | -0.04 | -51.376
-13 | -0.896 | 0.01561 | -0.041 | -57.386
-12.5 | -0.886 | 0.01359 | -0.043 | -65.154
-12 | -0.869 | 0.0124 | -0.044 | -70.06
-11.5 | -0.847 | 0.01148 | -0.045 | -73.797
-11 | -0.822 | 0.01055 | -0.046 | -77.957
-10.5 | -0.792 | 0.00995 | -0.047 | -79.624
-10 | -0.758 | 0.00908 | -0.048 | -83.483
-9.5 | -0.718 | 0.00872 | -0.048 | -82.311
-9 | -0.674 | 0.00834 | -0.049 | -80.827
-8.5 | -0.628 | 0.00793 | -0.05 | -79.195
-8 | -0.579 | 0.00767 | -0.051 | -75.51
-7.5 | -0.527 | 0.00722 | -0.052 | -73.104
-7 | -0.474 | 0.007 | -0.052 | -67.663
-6.5 | -0.419 | 0.00674 | -0.053 | -62.09
-6 | -0.362 | 0.00669 | -0.054 | -54.012
-5.5 | -0.303 | 0.0063 | -0.055 | -48.108
-5 | -0.244 | 0.00643 | -0.056 | -37.911
-4.5 | -0.184 | 0.00606 | -0.056 | -30.32
-4 | -0.123 | 0.00619 | -0.057 | -19.851
-3.5 | -0.061 | 0.00614 | -0.058 | -10.01
-3 | 0 | 0.00591 | -0.059 | 0.033
-2.5 | 0.062 | 0.00573 | -0.06 | 10.829
-2 | 0.124 | 0.00555 | -0.061 | 22.362
-1.5 | 0.186 | 0.00551 | -0.062 | 33.793
-1 | 0.248 | 0.0053 | -0.062 | 46.86
-0.5 | 0.311 | 0.00496 | -0.063 | 62.577
0 | 0.375 | 0.00495 | -0.064 | 75.837
0.5 | 0.438 | 0.00495 | -0.065 | 88.497
1 | 0.5 | 0.00508 | -0.066 | 98.447
1.5 | 0.563 | 0.00521 | -0.067 | 107.989
2 | 0.625 | 0.00561 | -0.068 | 111.452
2.5 | 0.688 | 0.00591 | -0.068 | 116.387
3 | 0.75 | 0.00616 | -0.069 | 121.775
3.5 | 0.808 | 0.00649 | -0.07 | 124.631
4 | 0.87 | 0.00674 | -0.071 | 129.074
4.5 | 0.931 | 0.00701 | -0.072 | 132.832
5 | 0.993 | 0.00757 | -0.073 | 131.148
5.5 | 1.053 | 0.00809 | -0.074 | 130.254
6 | 1.113 | 0.00863 | -0.074 | 128.917
6.5 | 1.172 | 0.00875 | -0.075 | 133.899
7 | 1.23 | 0.00927 | -0.076 | 132.666
7.5 | 1.287 | 0.00977 | -0.077 | 131.833
8 | 1.343 | 0.01027 | -0.078 | 130.761
8.5 | 1.367 | 0.01178 | -0.077 | 116.053
9 | 1.414 | 0.0127 | -0.078 | 111.413
9.5 | 1.459 | 0.01334 | -0.078 | 109.385
10 | 1.501 | 0.01372 | -0.079 | 109.42
10.5 | 1.541 | 0.01449 | -0.079 | 106.311
11 | 1.577 | 0.01529 | -0.08 | 103.154
11.5 | 1.61 | 0.01672 | -0.081 | 96.287
12 | 1.64 | 0.01783 | -0.081 | 91.955
12.5 | 1.667 | 0.019 | -0.082 | 87.724
13 | 1.69 | 0.02007 | -0.082 | 84.204
13.5 | 1.71 | 0.0212 | -0.083 | 80.695
14 | 1.727 | 0.02247 | -0.083 | 76.849
14.5 | 1.74 | 0.0238 | -0.084 | 73.086
15 | 1.748 | 0.02529 | -0.084 | 69.128
15.5 | 1.753 | 0.02708 | -0.085 | 64.743
16 | 1.755 | 0.02858 | -0.085 | 61.398
16.5 | 1.753 | 0.0303 | -0.086 | 57.858
17 | 1.747 | 0.03235 | -0.086 | 54.014
17.5 | 1.739 | 0.03439 | -0.087 | 50.554
18 | 1.72 | 0.03658 | -0.087 | 47.027
18.5 | 1.695 | 0.03878 | -0.088 | 43.722
19 | 1.667 | 0.04126 | -0.088 | 40.41
19.5 | 1.636 | 0.04407 | -0.088 | 37.115
20 | 1.601 | 0.04704 | -0.089 | 34.043

## 122. Re 14M Mach 0.00 (2)
BIGFOIL.COM POLAR EXPORT
GA 35-417
GA 35-417 |  |  |  | Cl Max: | 1.8009 | at alpha= | 19.5 | deg
XFOIL ncrit=9 |  |  |  | L/D Max: | 170.973 | at alpha= | 4 | deg
Re: | 14000000 |  |  | Cd Min: | 0.06098 | at alpha= | 20 | deg
Mach: | 0 |  |  | Cl=0 at alpha= | -2.9781 | deg
|  |  |  | @ Cl=0.1, Cd= | 0.0051634
|  |  |  | @ Cl=0.4, Cd= | 0.0041651
|  |  |  | @ Cl=0.6, Cd= | 0.0042837
alpha (deg) | Cl | Cd | Cm | Cl/Cd
-20 | -1.5291 | 0.03165 | -0.0835 | -48.3128
-19.5 | -1.5258 | 0.0278 | -0.0832 | -54.8849
-19 | -1.5185 | 0.02459 | -0.0822 | -61.7527
-18.5 | -1.5057 | 0.02207 | -0.0806 | -68.2238
-18 | -1.4931 | 0.01985 | -0.0782 | -75.2191
-17.5 | -1.4751 | 0.0182 | -0.0754 | -81.0495
-17 | -1.4593 | 0.01674 | -0.0716 | -87.1744
-16.5 | -1.446 | 0.01569 | -0.0662 | -92.1606
-16 | -1.4198 | 0.01486 | -0.0622 | -95.5451
-15.5 | -1.3815 | 0.01406 | -0.0601 | -98.2575
-15 | -1.3383 | 0.01336 | -0.0587 | -100.1722
-14.5 | -1.2928 | 0.01271 | -0.0575 | -101.7152
-14 | -1.2446 | 0.01212 | -0.0567 | -102.6898
-13.5 | -1.1948 | 0.01161 | -0.056 | -102.9113
-13 | -1.1435 | 0.01112 | -0.0556 | -102.8327
-12.5 | -1.0912 | 0.01067 | -0.0553 | -102.268
-12 | -1.038 | 0.01024 | -0.0551 | -101.3672
-11.5 | -0.9843 | 0.0098 | -0.055 | -100.4388
-11 | -0.9301 | 0.00937 | -0.0549 | -99.2636
-10.5 | -0.8753 | 0.00894 | -0.0549 | -97.9083
-10 | -0.8196 | 0.00859 | -0.0551 | -95.4133
-9.5 | -0.7632 | 0.00827 | -0.0553 | -92.2854
-9 | -0.7068 | 0.00791 | -0.0556 | -89.3552
-8.5 | -0.6499 | 0.00759 | -0.0559 | -85.6258
-8 | -0.5925 | 0.00727 | -0.0563 | -81.4993
-7.5 | -0.5346 | 0.00703 | -0.0568 | -76.0455
-7 | -0.4764 | 0.0068 | -0.0573 | -70.0588
-6.5 | -0.4176 | 0.0066 | -0.0579 | -63.2727
-6 | -0.3587 | 0.00641 | -0.0585 | -55.9594
-5.5 | -0.2998 | 0.00624 | -0.0591 | -48.0449
-5 | -0.2405 | 0.0061 | -0.0598 | -39.4262
-4.5 | -0.1811 | 0.00593 | -0.0605 | -30.5396
-4 | -0.1216 | 0.0058 | -0.0612 | -20.9655
-3.5 | -0.0622 | 0.00567 | -0.062 | -10.97
-3 | -0.0026 | 0.0055 | -0.0627 | -0.47273
-2.5 | 0.0567 | 0.00528 | -0.0635 | 10.7386
-2 | 0.1161 | 0.00512 | -0.0643 | 22.6758
-1.5 | 0.1755 | 0.00488 | -0.0651 | 35.9631
-1 | 0.2349 | 0.00475 | -0.066 | 49.4526
-0.5 | 0.294 | 0.00446 | -0.0668 | 65.9193
0.5 | 0.4126 | 0.00413 | -0.0686 | 99.9031
1 | 0.4723 | 0.00412 | -0.0695 | 114.6359
1.5 | 0.5318 | 0.00419 | -0.0704 | 126.9212
2 | 0.591 | 0.00427 | -0.0713 | 138.4075
2.5 | 0.6501 | 0.00436 | -0.0721 | 149.1055
3 | 0.7091 | 0.0045 | -0.0729 | 157.5778
3.5 | 0.7678 | 0.00464 | -0.0737 | 165.4741
4 | 0.8258 | 0.00483 | -0.0744 | 170.9731
4.5 | 0.8788 | 0.00547 | -0.0745 | 160.6581
5 | 0.9309 | 0.0061 | -0.0744 | 152.6066
5.5 | 0.9854 | 0.00647 | -0.0747 | 152.3029
6 | 1.0385 | 0.0069 | -0.0747 | 150.5072
6.5 | 1.0912 | 0.00732 | -0.0747 | 149.071
7 | 1.1422 | 0.00781 | -0.0744 | 146.2484
8 | 1.2374 | 0.00897 | -0.0727 | 137.9487
8.5 | 1.2824 | 0.00955 | -0.0714 | 134.2827
9 | 1.3272 | 0.01005 | -0.0701 | 132.0597
9.5 | 1.3687 | 0.01057 | -0.0682 | 129.4891
10 | 1.3957 | 0.0111 | -0.0636 | 125.7387
10.5 | 1.4152 | 0.01188 | -0.0582 | 119.1246
11 | 1.4413 | 0.01275 | -0.0545 | 113.0431
11.5 | 1.4622 | 0.01367 | -0.05 | 106.9642
12 | 1.4969 | 0.01489 | -0.0488 | 100.5306
12.5 | 1.5239 | 0.01634 | -0.0464 | 93.2619
13 | 1.5506 | 0.01794 | -0.0442 | 86.4326
13.5 | 1.5767 | 0.01973 | -0.0424 | 79.9138
14 | 1.637 | 0.02193 | -0.048 | 74.6466
14.5 | 1.6623 | 0.02427 | -0.0471 | 68.492
15 | 1.6823 | 0.02695 | -0.0457 | 62.423
15.5 | 1.7027 | 0.02966 | -0.0445 | 57.4073
16 | 1.7194 | 0.03268 | -0.0432 | 52.6132
16.5 | 1.7368 | 0.03573 | -0.0421 | 48.609
17 | 1.7537 | 0.03881 | -0.0409 | 45.1868
17.5 | 1.7663 | 0.04232 | -0.0398 | 41.7368
18 | 1.7786 | 0.04587 | -0.0386 | 38.7748
18.5 | 1.7872 | 0.04975 | -0.0375 | 35.9236
19 | 1.7968 | 0.05352 | -0.0364 | 33.5725
19.5 | 1.8009 | 0.05757 | -0.0349 | 31.2819
20 | 1.7802 | 0.06098 | -0.0282 | 29.1932

## 123. Re 14M Mach 0.10 (1)
BIGFOIL.COM POLAR EXPORT
GA 35-417
GA 35-417 |  |  |  | Cl Max: | 1.74 | at alpha= | 15.5 | deg
JavaFoil+Calcfoil stall+Eppler ext transition |  |  |  | L/D Max: | 133 | at alpha= | 6.5 | deg
Re: | 14000000 |  |  | Cd Min: | 0.00494 | at alpha= | 0 | deg
Mach: | 0.1 |  |  | Cl=0 at alpha= | -3 | deg
|  |  |  | @ Cl=0.1, Cd= | 0.0056254
|  |  |  | @ Cl=0.4, Cd= | 0.0049582
|  |  |  | @ Cl=0.6, Cd= | 0.0054568
alpha (deg) | Cl | Cd | Cm | Cl/Cd
-18.5 | -0.724 | 0.11413 | -0.024 | -6.341
-18 | -0.742 | 0.10462 | -0.026 | -7.093
-17.5 | -0.779 | 0.07648 | -0.029 | -10.188
-17 | -0.804 | 0.06296 | -0.031 | -12.768
-16.5 | -0.81 | 0.06295 | -0.031 | -12.874
-16 | -0.831 | 0.05168 | -0.033 | -16.076
-15.5 | -0.847 | 0.04277 | -0.035 | -19.811
-15 | -0.863 | 0.03458 | -0.036 | -24.944
-14.5 | -0.878 | 0.02664 | -0.038 | -32.971
-14 | -0.886 | 0.02179 | -0.039 | -40.657
-13.5 | -0.887 | 0.01865 | -0.04 | -47.562
-13 | -0.883 | 0.01622 | -0.042 | -54.45
-12.5 | -0.875 | 0.0141 | -0.043 | -62.103
-12 | -0.861 | 0.01274 | -0.044 | -67.572
-11.5 | -0.841 | 0.01175 | -0.045 | -71.594
-11 | -0.818 | 0.01073 | -0.046 | -76.27
-10.5 | -0.79 | 0.0101 | -0.047 | -78.198
-10 | -0.757 | 0.00948 | -0.048 | -79.892
-9.5 | -0.718 | 0.00876 | -0.049 | -81.934
-9 | -0.675 | 0.00843 | -0.049 | -80.089
-8.5 | -0.629 | 0.00803 | -0.05 | -78.371
-8 | -0.58 | 0.00778 | -0.051 | -74.569
-7.5 | -0.529 | 0.00729 | -0.052 | -72.551
-7 | -0.476 | 0.00704 | -0.053 | -67.552
-6.5 | -0.42 | 0.00681 | -0.053 | -61.668
-6 | -0.363 | 0.00676 | -0.054 | -53.698
-5.5 | -0.305 | 0.00637 | -0.055 | -47.84
-5 | -0.245 | 0.00629 | -0.056 | -38.986
-4.5 | -0.185 | 0.00607 | -0.057 | -30.4
-4 | -0.123 | 0.0062 | -0.058 | -19.9
-3.5 | -0.062 | 0.00615 | -0.058 | -10.044
-3 | 0 | 0.00588 | -0.059 | 0.034
-2.5 | 0.062 | 0.00574 | -0.06 | 10.864
-2 | 0.125 | 0.00555 | -0.061 | 22.447
-1.5 | 0.187 | 0.00549 | -0.062 | 34.129
-1 | 0.25 | 0.0053 | -0.063 | 47.082
-0.5 | 0.312 | 0.00496 | -0.064 | 62.979
0 | 0.377 | 0.00494 | -0.064 | 76.337
0.5 | 0.44 | 0.00499 | -0.065 | 88.177
1 | 0.503 | 0.00513 | -0.066 | 98.076
1.5 | 0.566 | 0.00521 | -0.067 | 108.609
2 | 0.628 | 0.00566 | -0.068 | 110.971
2.5 | 0.691 | 0.00596 | -0.069 | 116.061
3 | 0.754 | 0.00617 | -0.07 | 122.083
3.5 | 0.812 | 0.00651 | -0.07 | 124.734
4 | 0.874 | 0.00673 | -0.071 | 129.839
4.5 | 0.936 | 0.00708 | -0.072 | 132.262
5 | 0.998 | 0.00757 | -0.073 | 131.704
5.5 | 1.059 | 0.00816 | -0.074 | 129.713
6 | 1.119 | 0.00869 | -0.075 | 128.736
6.5 | 1.178 | 0.00885 | -0.076 | 133
7 | 1.236 | 0.00935 | -0.076 | 132.207
7.5 | 1.293 | 0.00986 | -0.077 | 131.18
8 | 1.332 | 0.01098 | -0.077 | 121.368
8.5 | 1.372 | 0.01191 | -0.077 | 115.189
9 | 1.419 | 0.01287 | -0.078 | 110.272
9.5 | 1.464 | 0.01353 | -0.079 | 108.148
10 | 1.505 | 0.01393 | -0.079 | 108.093
10.5 | 1.544 | 0.01472 | -0.08 | 104.911
11 | 1.581 | 0.01552 | -0.08 | 101.844
11.5 | 1.612 | 0.01699 | -0.081 | 94.89
12 | 1.641 | 0.01814 | -0.081 | 90.474
12.5 | 1.667 | 0.01935 | -0.082 | 86.169
13 | 1.689 | 0.02036 | -0.083 | 82.987
13.5 | 1.708 | 0.02162 | -0.083 | 78.978
14 | 1.722 | 0.02294 | -0.084 | 75.052
14.5 | 1.732 | 0.02433 | -0.084 | 71.191
15 | 1.738 | 0.02588 | -0.085 | 67.184
15.5 | 1.74 | 0.02755 | -0.085 | 63.163
16 | 1.739 | 0.02936 | -0.086 | 59.232
16.5 | 1.734 | 0.03118 | -0.086 | 55.616
17 | 1.725 | 0.03324 | -0.087 | 51.888
17.5 | 1.712 | 0.03537 | -0.087 | 48.398
18 | 1.689 | 0.03759 | -0.088 | 44.937
18.5 | 1.659 | 0.04 | -0.088 | 41.474
19 | 1.626 | 0.04265 | -0.088 | 38.123
19.5 | 1.589 | 0.04566 | -0.089 | 34.798
20 | 1.549 | 0.04872 | -0.089 | 31.801

## 124. Re 14M Mach 0.10 (2)
BIGFOIL.COM POLAR EXPORT
GA 35-417
GA 35-417 |  |  |  | Cl Max: | 1.7879 | at alpha= | 19 | deg
XFOIL ncrit=9 |  |  |  | L/D Max: | 166.237 | at alpha= | 3.5 | deg
Re: | 14000000 |  |  | Cd Min: | 0.06402 | at alpha= | 20 | deg
Mach: | 0.1 |  |  | Cl=0 at alpha= | -2.9791 | deg
|  |  |  | @ Cl=0.1, Cd= | 0.0051783
|  |  |  | @ Cl=0.4, Cd= | 0.0041726
|  |  |  | @ Cl=0.6, Cd= | 0.0042784
alpha (deg) | Cl | Cd | Cm | Cl/Cd
-20 | -1.5035 | 0.0361 | -0.0857 | -41.6482
-19.5 | -1.5064 | 0.03127 | -0.0863 | -48.174
-19 | -1.5037 | 0.02731 | -0.0859 | -55.0604
-18.5 | -1.494 | 0.02423 | -0.0848 | -61.6591
-18 | -1.4839 | 0.02153 | -0.0828 | -68.9224
-17.5 | -1.4671 | 0.01953 | -0.0803 | -75.1203
-17 | -1.4519 | 0.01776 | -0.077 | -81.7511
-16.5 | -1.4341 | 0.01645 | -0.0729 | -87.1793
-16 | -1.4235 | 0.01544 | -0.0664 | -92.1956
-15.5 | -1.3884 | 0.01457 | -0.0636 | -95.2917
-15 | -1.3468 | 0.01379 | -0.0617 | -97.665
-14.5 | -1.3024 | 0.01306 | -0.0601 | -99.7243
-14 | -1.2547 | 0.01241 | -0.059 | -101.1039
-13.5 | -1.205 | 0.01184 | -0.0581 | -101.7736
-13 | -1.1535 | 0.0113 | -0.0574 | -102.0796
-11.5 | -0.9925 | 0.00996 | -0.0563 | -99.6486
-11 | -0.9379 | 0.0095 | -0.0561 | -98.7263
-10.5 | -0.8826 | 0.00905 | -0.056 | -97.5249
-10 | -0.8264 | 0.00867 | -0.0561 | -95.3172
-9.5 | -0.7694 | 0.00834 | -0.0562 | -92.2542
-9 | -0.7124 | 0.00798 | -0.0564 | -89.2732
-8.5 | -0.6549 | 0.00767 | -0.0567 | -85.3846
-8 | -0.5971 | 0.00733 | -0.057 | -81.4598
-7.5 | -0.5387 | 0.00706 | -0.0574 | -76.3031
-7 | -0.48 | 0.00683 | -0.0578 | -70.2782
-6.5 | -0.4208 | 0.00662 | -0.0584 | -63.565
-6 | -0.3613 | 0.00644 | -0.059 | -56.1025
-5.5 | -0.302 | 0.00626 | -0.0596 | -48.2428
-5 | -0.2422 | 0.00611 | -0.0602 | -39.6399
-4.5 | -0.1823 | 0.00594 | -0.0609 | -30.6902
-4 | -0.1224 | 0.00581 | -0.0616 | -21.0671
-3.5 | -0.0626 | 0.00568 | -0.0624 | -11.0211
-3 | -0.0025 | 0.00551 | -0.0631 | -0.45372
-2.5 | 0.0572 | 0.0053 | -0.0639 | 10.7925
-2 | 0.117 | 0.00513 | -0.0647 | 22.807
-1.5 | 0.1768 | 0.00489 | -0.0655 | 36.1554
-1 | 0.2366 | 0.00476 | -0.0664 | 49.7059
-0.5 | 0.2961 | 0.00446 | -0.0672 | 66.3901
0.5 | 0.4154 | 0.00413 | -0.069 | 100.5811
1 | 0.4755 | 0.00412 | -0.0699 | 115.4126
1.5 | 0.5354 | 0.0042 | -0.0708 | 127.4762
2 | 0.595 | 0.00427 | -0.0717 | 139.3443
2.5 | 0.6546 | 0.00437 | -0.0725 | 149.7941
3 | 0.7139 | 0.00451 | -0.0733 | 158.2927
3.5 | 0.773 | 0.00465 | -0.0741 | 166.2366
4.5 | 0.885 | 0.00546 | -0.0749 | 162.0879
5 | 0.9371 | 0.00612 | -0.0748 | 153.1209
5.5 | 0.9919 | 0.0065 | -0.075 | 152.6
6 | 1.0452 | 0.00693 | -0.075 | 150.8225
6.5 | 1.0981 | 0.00737 | -0.0749 | 148.9959
7 | 1.1492 | 0.00787 | -0.0745 | 146.0229
7.5 | 1.1984 | 0.0084 | -0.0738 | 142.6667
8 | 1.2442 | 0.00905 | -0.0725 | 137.4807
8.5 | 1.2887 | 0.00965 | -0.0711 | 133.544
9 | 1.3327 | 0.01016 | -0.0695 | 131.1713
9.5 | 1.3728 | 0.0107 | -0.0672 | 128.2991
10 | 1.3909 | 0.01133 | -0.0609 | 122.7626
10.5 | 1.4137 | 0.01219 | -0.0563 | 115.9721
11 | 1.4407 | 0.01314 | -0.0528 | 109.6423
11.5 | 1.4717 | 0.01414 | -0.0504 | 104.0806
13.5 | 1.5794 | 0.02071 | -0.0417 | 76.2627
14 | 1.6387 | 0.02311 | -0.0472 | 70.9087
14.5 | 1.6626 | 0.02555 | -0.046 | 65.0724
15 | 1.6831 | 0.02821 | -0.0446 | 59.6632
15.5 | 1.7026 | 0.03107 | -0.0433 | 54.7988
16 | 1.7193 | 0.03415 | -0.0419 | 50.3455
16.5 | 1.7365 | 0.03732 | -0.0407 | 46.53
17 | 1.7518 | 0.0406 | -0.0395 | 43.1478
17.5 | 1.7629 | 0.04434 | -0.0383 | 39.7587
18 | 1.7731 | 0.04814 | -0.037 | 36.8322
18.5 | 1.7813 | 0.05218 | -0.0359 | 34.1376
19 | 1.7879 | 0.0562 | -0.0345 | 31.8132
19.5 | 1.7649 | 0.05948 | -0.0271 | 29.6722
20 | 1.7734 | 0.06402 | -0.0271 | 27.7007

## 125. Re 14M Mach 0.25 (1)
BIGFOIL.COM POLAR EXPORT
GA 35-417
GA 35-417 |  |  |  | Cl Max: | 1.674 | at alpha= | 13.5 | deg
JavaFoil+Calcfoil stall+Eppler ext transition |  |  |  | L/D Max: | 131.357 | at alpha= | 4.5 | deg
Re: | 14000000 |  |  | Cd Min: | 0.00504 | at alpha= | 0.5 | deg
Mach: | 0.25 |  |  | Cl=0 at alpha= | -3 | deg
|  |  |  | @ Cl=0.1, Cd= | 0.0058138
|  |  |  | @ Cl=0.4, Cd= | 0.0051619
|  |  |  | @ Cl=0.6, Cd= | 0.0054869
alpha (deg) | Cl | Cd | Cm | Cl/Cd
-17 | -0.456 | 0.12014 | -0.023 | -3.798
-16.5 | -0.5 | 0.11195 | -0.024 | -4.462
-16 | -0.542 | 0.09999 | -0.026 | -5.424
-15.5 | -0.578 | 0.09395 | -0.027 | -6.156
-15 | -0.614 | 0.08358 | -0.029 | -7.345
-14.5 | -0.661 | 0.06083 | -0.033 | -10.864
-14 | -0.702 | 0.04506 | -0.036 | -15.575
-13.5 | -0.734 | 0.0341 | -0.039 | -21.535
-13 | -0.763 | 0.02523 | -0.041 | -30.235
-12.5 | -0.785 | 0.01862 | -0.043 | -42.15
-12 | -0.793 | 0.01558 | -0.044 | -50.884
-11.5 | -0.791 | 0.01367 | -0.045 | -57.891
-11 | -0.781 | 0.01239 | -0.047 | -63.066
-10.5 | -0.765 | 0.0113 | -0.048 | -67.664
-10 | -0.743 | 0.01027 | -0.049 | -72.299
-9.5 | -0.713 | 0.00964 | -0.05 | -74.041
-9 | -0.677 | 0.00887 | -0.051 | -76.284
-8.5 | -0.634 | 0.00845 | -0.052 | -75.033
-8 | -0.588 | 0.00808 | -0.052 | -72.734
-7.5 | -0.538 | 0.00771 | -0.053 | -69.781
-7 | -0.485 | 0.00726 | -0.054 | -66.763
-6.5 | -0.429 | 0.007 | -0.055 | -61.37
-6 | -0.372 | 0.0068 | -0.056 | -54.677
-5.5 | -0.312 | 0.00647 | -0.057 | -48.242
-5 | -0.251 | 0.00654 | -0.057 | -38.431
-4.5 | -0.189 | 0.00613 | -0.058 | -30.899
-4 | -0.127 | 0.00629 | -0.059 | -20.129
-3.5 | -0.063 | 0.0062 | -0.06 | -10.221
-3 | 0 | 0.00602 | -0.061 | 0.034
-2.5 | 0.064 | 0.00587 | -0.062 | 10.907
-2 | 0.128 | 0.00577 | -0.063 | 22.191
-1.5 | 0.192 | 0.00551 | -0.064 | 34.914
-1 | 0.257 | 0.00533 | -0.064 | 48.147
-0.5 | 0.321 | 0.00506 | -0.065 | 63.353
0 | 0.388 | 0.00519 | -0.066 | 74.675
0.5 | 0.452 | 0.00504 | -0.067 | 89.656
1 | 0.517 | 0.00519 | -0.068 | 99.518
1.5 | 0.581 | 0.00537 | -0.069 | 108.215
2 | 0.646 | 0.00577 | -0.07 | 111.864
2.5 | 0.71 | 0.00604 | -0.071 | 117.519
3 | 0.775 | 0.00633 | -0.072 | 122.441
3.5 | 0.834 | 0.00668 | -0.072 | 124.972
4 | 0.898 | 0.00694 | -0.073 | 129.344
4.5 | 0.961 | 0.00732 | -0.074 | 131.357
5 | 1.025 | 0.00783 | -0.075 | 130.834
5.5 | 1.087 | 0.00849 | -0.076 | 128.112
6 | 1.148 | 0.00908 | -0.077 | 126.484
6.5 | 1.209 | 0.00921 | -0.078 | 131.25
7 | 1.268 | 0.00979 | -0.079 | 129.584
7.5 | 1.301 | 0.01116 | -0.078 | 116.563
8 | 1.352 | 0.01194 | -0.078 | 113.234
8.5 | 1.399 | 0.01279 | -0.079 | 109.374
9 | 1.445 | 0.01381 | -0.08 | 104.627
9.5 | 1.488 | 0.01459 | -0.08 | 101.929
10 | 1.527 | 0.01507 | -0.081 | 101.299
10.5 | 1.563 | 0.016 | -0.082 | 97.651
11 | 1.593 | 0.01759 | -0.082 | 90.562
11.5 | 1.619 | 0.019 | -0.083 | 85.195
12 | 1.641 | 0.02004 | -0.083 | 81.905
12.5 | 1.658 | 0.02152 | -0.084 | 77.035
13 | 1.668 | 0.02283 | -0.084 | 73.079
13.5 | 1.674 | 0.02427 | -0.085 | 68.958
14 | 1.672 | 0.02591 | -0.086 | 64.527
14.5 | 1.665 | 0.02772 | -0.086 | 60.044
15 | 1.648 | 0.03085 | -0.086 | 53.421
15.5 | 1.63 | 0.03191 | -0.087 | 51.071
16 | 1.603 | 0.03383 | -0.088 | 47.389
16.5 | 1.569 | 0.03656 | -0.088 | 42.908
17 | 1.528 | 0.03956 | -0.088 | 38.637
17.5 | 1.482 | 0.04242 | -0.089 | 34.944
18 | 1.419 | 0.04598 | -0.089 | 30.869
18.5 | 1.345 | 0.04958 | -0.089 | 27.128

## 126. Re 14M Mach 0.25 (2)
BIGFOIL.COM POLAR EXPORT
GA 35-417
GA 35-417 |  |  |  | Cl Max: | 1.7424 | at alpha= | 20 | deg
XFOIL ncrit=9 |  |  |  | L/D Max: | 177.613 | at alpha= | 4 | deg
Re: | 14000000 |  |  | Cd Min: | 0.08269 | at alpha= | -20 | deg
Mach: | 0.25 |  |  | Cl=0 at alpha= | -2.983 | deg
|  |  |  | @ Cl=0.1, Cd= | 0.0052239
|  |  |  | @ Cl=0.4, Cd= | 0.0042198
|  |  |  | @ Cl=0.6, Cd= | 0.0042702
alpha (deg) | Cl | Cd | Cm | Cl/Cd
-20 | -1.2277 | 0.08269 | -0.0712 | -14.847
-19.5 | -1.3001 | 0.06572 | -0.0835 | -19.7824
-19 | -1.3294 | 0.05542 | -0.0898 | -23.9877
-18.5 | -1.3611 | 0.04585 | -0.0949 | -29.6859
-18 | -1.383 | 0.03811 | -0.0979 | -36.2897
-17.5 | -1.3858 | 0.03269 | -0.0989 | -42.3922
-17 | -1.3929 | 0.02748 | -0.0987 | -50.6878
-16.5 | -1.3864 | 0.02382 | -0.0971 | -58.2032
-16 | -1.3757 | 0.02086 | -0.0944 | -65.9492
-15.5 | -1.3644 | 0.01844 | -0.0905 | -73.9913
-15 | -1.3474 | 0.01672 | -0.0857 | -80.5861
-14.5 | -1.3385 | 0.01547 | -0.0782 | -86.5223
-14 | -1.3005 | 0.01442 | -0.0743 | -90.1872
-13.5 | -1.2549 | 0.01351 | -0.0714 | -92.8868
-13 | -1.205 | 0.01268 | -0.0691 | -95.0315
-12.5 | -1.152 | 0.01196 | -0.0672 | -96.3211
-12 | -1.0969 | 0.01129 | -0.0657 | -97.1568
-11.5 | -1.0402 | 0.01072 | -0.0644 | -97.0336
-11 | -0.9821 | 0.01019 | -0.0634 | -96.3788
-10.5 | -0.9231 | 0.00971 | -0.0626 | -95.0669
-10 | -0.8641 | 0.00923 | -0.062 | -93.6186
-9.5 | -0.8044 | 0.00877 | -0.0615 | -91.7218
-9 | -0.7443 | 0.00837 | -0.0611 | -88.9247
-8.5 | -0.6834 | 0.00802 | -0.061 | -85.212
-8 | -0.6226 | 0.00763 | -0.0609 | -81.599
-7.5 | -0.5616 | 0.00729 | -0.0609 | -77.037
-7 | -0.5001 | 0.007 | -0.0611 | -71.4429
-6.5 | -0.4382 | 0.00674 | -0.0613 | -65.0148
-6 | -0.376 | 0.00655 | -0.0617 | -57.4046
-5.5 | -0.3139 | 0.00636 | -0.0621 | -49.3553
-5 | -0.2515 | 0.00617 | -0.0627 | -40.7618
-4.5 | -0.1891 | 0.00602 | -0.0633 | -31.412
-4 | -0.1269 | 0.00587 | -0.0639 | -21.6184
-3.5 | -0.0645 | 0.00573 | -0.0646 | -11.2565
-3 | -0.0021 | 0.00557 | -0.0653 | -0.37702
-2.5 | 0.0598 | 0.00536 | -0.066 | 11.1567
-1.5 | 0.1839 | 0.00494 | -0.0677 | 37.2267
-1 | 0.2457 | 0.00479 | -0.0685 | 51.2944
-0.5 | 0.3073 | 0.00449 | -0.0694 | 68.441
0 | 0.3689 | 0.00428 | -0.0703 | 86.1916
0.5 | 0.4309 | 0.00416 | -0.0712 | 103.5817
1 | 0.4933 | 0.00415 | -0.0722 | 118.8675
1.5 | 0.5555 | 0.00422 | -0.0731 | 131.6351
2 | 0.6175 | 0.00429 | -0.074 | 143.9394
2.5 | 0.6792 | 0.00441 | -0.0748 | 154.0136
3 | 0.7409 | 0.00454 | -0.0756 | 163.1938
3.5 | 0.8022 | 0.00469 | -0.0764 | 171.0448
4 | 0.8632 | 0.00486 | -0.0771 | 177.6132
4.5 | 0.9193 | 0.00543 | -0.0772 | 169.3002
5 | 0.9723 | 0.00618 | -0.0767 | 157.3301
5.5 | 1.0278 | 0.00664 | -0.0766 | 154.7892
6 | 1.0821 | 0.00715 | -0.0762 | 151.3427
6.5 | 1.1358 | 0.00762 | -0.0757 | 149.0551
7 | 1.1871 | 0.00819 | -0.0748 | 144.9451
7.5 | 1.2344 | 0.00885 | -0.0732 | 139.4802
8 | 1.2788 | 0.00951 | -0.0711 | 134.469
8.5 | 1.3176 | 0.01022 | -0.068 | 128.9237
9 | 1.3347 | 0.01096 | -0.061 | 121.7792
9.5 | 1.3578 | 0.01193 | -0.0559 | 113.8139
10 | 1.3844 | 0.01307 | -0.0518 | 105.922
10.5 | 1.411 | 0.01441 | -0.0482 | 97.9181
11 | 1.4392 | 0.01575 | -0.0449 | 91.3778
11.5 | 1.524 | 0.01735 | -0.0531 | 87.8386
13 | 1.5981 | 0.02381 | -0.0454 | 67.1189
13.5 | 1.6202 | 0.0266 | -0.0436 | 60.9098
14 | 1.6417 | 0.02951 | -0.0418 | 55.632
14.5 | 1.66 | 0.03277 | -0.04 | 50.6561
15 | 1.6772 | 0.03616 | -0.0383 | 46.3827
15.5 | 1.692 | 0.0398 | -0.0367 | 42.5126
16 | 1.7083 | 0.04336 | -0.0351 | 39.3981
16.5 | 1.7165 | 0.04766 | -0.0334 | 36.0155
17 | 1.7284 | 0.05159 | -0.0318 | 33.5026
17.5 | 1.7375 | 0.05576 | -0.0302 | 31.1603
18 | 1.7409 | 0.05998 | -0.0279 | 29.0247
18.5 | 1.724 | 0.06375 | -0.0217 | 27.0431
19 | 1.7306 | 0.06901 | -0.0218 | 25.0775
19.5 | 1.7373 | 0.07457 | -0.0223 | 23.2976
20 | 1.7424 | 0.08052 | -0.0233 | 21.6393

## 127. Re 14M Mach 0.50 (1)
BIGFOIL.COM POLAR EXPORT
GA 35-417
GA 35-417 |  |  |  | Cl Max: | 1.528 | at alpha= | 9.5 | deg
JavaFoil+Calcfoil stall+Eppler ext transition |  |  |  | L/D Max: | 124.378 | at alpha= | 4 | deg
Re: | 14000000 |  |  | Cd Min: | 0.0054 | at alpha= | -0.5 | deg
Mach: | 0.5 |  |  | Cl=0 at alpha= | -3 | deg
|  |  |  | @ Cl=0.1, Cd= | 0.0061635
|  |  |  | @ Cl=0.4, Cd= | 0.0054896
|  |  |  | @ Cl=0.6, Cd= | 0.0056364
alpha (deg) | Cl | Cd | Cm | Cl/Cd
-20 | -0.97 | 0.17356 | -0.024 | -5.587
-19.5 | -0.941 | 0.16865 | -0.024 | -5.578
-19 | -0.912 | 0.16014 | -0.025 | -5.698
-18.5 | -0.883 | 0.15619 | -0.025 | -5.655
-18 | -0.855 | 0.15311 | -0.025 | -5.587
-17.5 | -0.83 | 0.1375 | -0.026 | -6.036
-17 | -0.805 | 0.1246 | -0.027 | -6.462
-16.5 | -0.778 | 0.11685 | -0.028 | -6.656
-16 | -0.752 | 0.10698 | -0.029 | -7.028
-15.5 | -0.721 | 0.1042 | -0.029 | -6.922
-15 | -0.691 | 0.10142 | -0.029 | -6.813
-14.5 | -0.66 | 0.09891 | -0.028 | -6.676
-14 | -0.631 | 0.09654 | -0.028 | -6.532
-13.5 | -0.601 | 0.09271 | -0.027 | -6.479
-13 | -0.572 | 0.09661 | -0.027 | -5.925
-12.5 | -0.547 | 0.08449 | -0.03 | -6.47
-12 | -0.518 | 0.07979 | -0.03 | -6.49
-11.5 | -0.491 | 0.07224 | -0.031 | -6.794
-11 | -0.497 | 0.03865 | -0.044 | -12.872
-10.5 | -0.493 | 0.02181 | -0.05 | -22.594
-10 | -0.473 | 0.01558 | -0.052 | -30.372
-9.5 | -0.374 | 0.06019 | -0.031 | -6.208
-9 | -0.346 | 0.05637 | -0.032 | -6.136
-8.5 | -0.347 | 0.02785 | -0.049 | -12.449
-8 | -0.345 | 0.01194 | -0.057 | -28.88
-7.5 | -0.509 | 0.01035 | -0.059 | -49.203
-7 | -0.497 | 0.00926 | -0.06 | -53.656
-6.5 | -0.456 | 0.00839 | -0.061 | -54.312
-6 | -0.403 | 0.00717 | -0.062 | -56.12
-5.5 | -0.342 | 0.00739 | -0.063 | -46.336
-5 | -0.278 | 0.00717 | -0.064 | -38.725
-4.5 | -0.21 | 0.00698 | -0.065 | -30.127
-4 | -0.141 | 0.00678 | -0.066 | -20.789
-3.5 | -0.071 | 0.00665 | -0.067 | -10.615
-3 | 0 | 0.00631 | -0.068 | 0.036
-2.5 | 0.071 | 0.00624 | -0.069 | 11.46
-2 | 0.143 | 0.00605 | -0.07 | 23.626
-1.5 | 0.215 | 0.00589 | -0.071 | 36.543
-1 | 0.287 | 0.00572 | -0.072 | 50.147
-0.5 | 0.358 | 0.0054 | -0.073 | 66.338
0 | 0.433 | 0.00556 | -0.074 | 77.992
0.5 | 0.506 | 0.00564 | -0.075 | 89.667
1 | 0.578 | 0.00556 | -0.076 | 103.986
1.5 | 0.65 | 0.00581 | -0.077 | 111.871
2 | 0.722 | 0.00632 | -0.078 | 114.244
2.5 | 0.794 | 0.00672 | -0.079 | 118.124
3 | 0.866 | 0.00707 | -0.08 | 122.533
3.5 | 0.931 | 0.00758 | -0.081 | 122.762
4 | 1.001 | 0.00805 | -0.082 | 124.378
4.5 | 1.072 | 0.00865 | -0.083 | 123.843
5 | 1.12 | 0.00958 | -0.082 | 116.878
5.5 | 1.182 | 0.01057 | -0.083 | 111.879
6 | 1.243 | 0.01164 | -0.083 | 106.817
6.5 | 1.302 | 0.01266 | -0.084 | 102.843
7 | 1.357 | 0.0141 | -0.085 | 96.253
7.5 | 1.411 | 0.01511 | -0.085 | 93.381
8 | 1.457 | 0.0167 | -0.086 | 87.254
8.5 | 1.494 | 0.01797 | -0.087 | 83.127
9 | 1.52 | 0.01922 | -0.087 | 79.092
9.5 | 1.528 | 0.02075 | -0.088 | 73.649
10 | 1.505 | 0.02374 | -0.089 | 63.422
10.5 | 1.425 | 0.02612 | -0.089 | 54.571
11 | 0.937 | 0.02916 | -0.09 | 32.125
11.5 | 0.966 | 0.0317 | -0.09 | 30.491
12 | 0.993 | 0.03655 | -0.09 | 27.173
12.5 | 1.022 | 0.03858 | -0.091 | 26.494
13 | 1.052 | 0.04164 | -0.091 | 25.254
13.5 | 1.077 | 0.04663 | -0.091 | 23.1
14 | 1.105 | 0.04828 | -0.092 | 22.887
14.5 | 1.137 | 0.05025 | -0.093 | 22.619

## 128. Re 14M Mach 0.50 (2)
BIGFOIL.COM POLAR EXPORT
GA 35-417
GA 35-417 |  |  |  | Cl Max: | 1.6147 | at alpha= | 15.5 | deg
XFOIL ncrit=9 |  |  |  | L/D Max: | 199.262 | at alpha= | 4.5 | deg
Re: | 14000000 |  |  | Cd Min: | 0.10373 | at alpha= | 17 | deg
Mach: | 0.5 |  |  | Cl=0 at alpha= | -99 | deg
|  |  |  | @ Cl=0.1, Cd= | 0.00441
|  |  |  | @ Cl=0.4, Cd= | 0.00441
|  |  |  | @ Cl=0.6, Cd= | 0.0043603
alpha (deg) | Cl | Cd | Cm | Cl/Cd
0 | 0.4308 | 0.00441 | -0.0802 | 97.6871
0.5 | 0.5026 | 0.00429 | -0.0812 | 117.1562
1 | 0.5751 | 0.00435 | -0.0822 | 132.2069
1.5 | 0.648 | 0.00438 | -0.0833 | 147.9452
2 | 0.7204 | 0.00447 | -0.0842 | 161.1633
2.5 | 0.7935 | 0.00457 | -0.0851 | 173.6324
3 | 0.8657 | 0.00472 | -0.0858 | 183.411
3.5 | 0.9382 | 0.00489 | -0.0865 | 191.8609
4 | 1.0095 | 0.00513 | -0.0868 | 196.7836
4.5 | 1.08 | 0.00542 | -0.0869 | 199.262
5 | 1.1353 | 0.00643 | -0.0848 | 176.563
5.5 | 1.1864 | 0.0074 | -0.0818 | 160.3243
6 | 1.2345 | 0.00826 | -0.0781 | 149.4552
6.5 | 1.2616 | 0.00918 | -0.0708 | 137.4292
7 | 1.2666 | 0.0108 | -0.0613 | 117.2778
7.5 | 1.2854 | 0.0128 | -0.0551 | 100.4219
8 | 1.3007 | 0.0153 | -0.0492 | 85.0131
8.5 | 1.3083 | 0.01837 | -0.0432 | 71.2194
9 | 1.3288 | 0.02106 | -0.0387 | 63.0959
9.5 | 1.345 | 0.02411 | -0.0342 | 55.786
10.5 | 1.3931 | 0.02991 | -0.0268 | 46.5764
11 | 1.4596 | 0.03344 | -0.0311 | 43.6483
11.5 | 1.4969 | 0.03726 | -0.0307 | 40.1744
12 | 1.5432 | 0.0415 | -0.032 | 37.1855
12.5 | 1.5622 | 0.04561 | -0.029 | 34.2513
13 | 1.5758 | 0.05014 | -0.0259 | 31.428
13.5 | 1.5868 | 0.05479 | -0.0227 | 28.9615
14 | 1.5953 | 0.05923 | -0.0187 | 26.934
14.5 | 1.5889 | 0.06324 | -0.0121 | 25.1249
15 | 1.6041 | 0.0687 | -0.0106 | 23.3493
15.5 | 1.6147 | 0.07496 | -0.0099 | 21.5408
16 | 1.6115 | 0.08299 | -0.0104 | 19.418
16.5 | 1.598 | 0.09246 | -0.0124 | 17.2831
17 | 1.572 | 0.10373 | -0.0162 | 15.1547

## 129. Re 16M Mach 0.00 (1)
BIGFOIL.COM POLAR EXPORT
GA 35-417
GA 35-417 |  |  |  | Cl Max: | 1.757 | at alpha= | 16 | deg
JavaFoil+Calcfoil stall+Eppler ext transition |  |  |  | L/D Max: | 134.476 | at alpha= | 6.5 | deg
Re: | 16000000 |  |  | Cd Min: | 0.00499 | at alpha= | 0 | deg
Mach: | 0 |  |  | Cl=0 at alpha= | -3 | deg
|  |  |  | @ Cl=0.1, Cd= | 0.0055474
|  |  |  | @ Cl=0.4, Cd= | 0.0050257
|  |  |  | @ Cl=0.6, Cd= | 0.0056631
alpha (deg) | Cl | Cd | Cm | Cl/Cd
-19 | -0.771 | 0.09685 | -0.026 | -7.965
-18.5 | -0.775 | 0.10307 | -0.026 | -7.519
-18 | -0.793 | 0.09149 | -0.027 | -8.67
-17.5 | -0.83 | 0.065 | -0.03 | -12.763
-17 | -0.851 | 0.0532 | -0.032 | -15.993
-16.5 | -0.856 | 0.05209 | -0.032 | -16.434
-16 | -0.871 | 0.04371 | -0.034 | -19.917
-15.5 | -0.886 | 0.03494 | -0.035 | -25.366
-15 | -0.898 | 0.02808 | -0.037 | -31.985
-14.5 | -0.907 | 0.02287 | -0.038 | -39.663
-14 | -0.91 | 0.01921 | -0.039 | -47.35
-13.5 | -0.906 | 0.01683 | -0.041 | -53.855
-13 | -0.899 | 0.01489 | -0.042 | -60.359
-12.5 | -0.888 | 0.01307 | -0.043 | -67.897
-12 | -0.87 | 0.01197 | -0.044 | -72.737
-11.5 | -0.849 | 0.01113 | -0.045 | -76.256
-11 | -0.824 | 0.01022 | -0.046 | -80.558
-10.5 | -0.793 | 0.00976 | -0.047 | -81.224
-10 | -0.758 | 0.0093 | -0.048 | -81.529
-9.5 | -0.718 | 0.00854 | -0.048 | -84.046
-9 | -0.674 | 0.00817 | -0.049 | -82.542
-8.5 | -0.628 | 0.00778 | -0.05 | -80.754
-8 | -0.579 | 0.00754 | -0.051 | -76.793
-7.5 | -0.528 | 0.00705 | -0.052 | -74.796
-7 | -0.474 | 0.00651 | -0.052 | -72.849
-6.5 | -0.419 | 0.00677 | -0.053 | -61.828
-6 | -0.362 | 0.0066 | -0.054 | -54.789
-5.5 | -0.303 | 0.00623 | -0.055 | -48.678
-5 | -0.244 | 0.00609 | -0.056 | -40.051
-4.5 | -0.184 | 0.00622 | -0.056 | -29.52
-4 | -0.123 | 0.00613 | -0.057 | -20.048
-3.5 | -0.061 | 0.00602 | -0.058 | -10.21
-3 | 0 | 0.00581 | -0.059 | 0.034
-2.5 | 0.062 | 0.00567 | -0.06 | 10.95
-2 | 0.124 | 0.00547 | -0.061 | 22.654
-1.5 | 0.186 | 0.00544 | -0.062 | 34.287
-1 | 0.248 | 0.00507 | -0.062 | 48.993
-0.5 | 0.311 | 0.00521 | -0.063 | 59.627
0 | 0.375 | 0.00499 | -0.064 | 75.239
0.5 | 0.438 | 0.00508 | -0.065 | 86.281
1 | 0.5 | 0.00513 | -0.066 | 97.478
1.5 | 0.563 | 0.00549 | -0.067 | 102.492
2 | 0.625 | 0.00578 | -0.068 | 108.248
2.5 | 0.688 | 0.00595 | -0.068 | 115.628
3 | 0.75 | 0.00621 | -0.069 | 120.728
3.5 | 0.808 | 0.00655 | -0.07 | 123.433
4 | 0.87 | 0.00673 | -0.071 | 129.195
4.5 | 0.931 | 0.00717 | -0.072 | 129.919
5 | 0.993 | 0.00767 | -0.073 | 129.38
5.5 | 1.053 | 0.00813 | -0.074 | 129.631
6 | 1.113 | 0.00863 | -0.074 | 129.002
6.5 | 1.172 | 0.00872 | -0.075 | 134.476
7 | 1.23 | 0.00923 | -0.076 | 133.267
7.5 | 1.287 | 0.00982 | -0.077 | 131.113
8 | 1.343 | 0.01015 | -0.078 | 132.294
8.5 | 1.373 | 0.01144 | -0.077 | 119.987
9 | 1.416 | 0.01213 | -0.078 | 116.706
9.5 | 1.461 | 0.01302 | -0.078 | 112.252
10 | 1.503 | 0.01368 | -0.079 | 109.85
10.5 | 1.543 | 0.01433 | -0.08 | 107.644
11 | 1.578 | 0.01535 | -0.08 | 102.838
11.5 | 1.612 | 0.01635 | -0.081 | 98.568
12 | 1.642 | 0.01735 | -0.081 | 94.657
12.5 | 1.669 | 0.01852 | -0.082 | 90.125
13 | 1.692 | 0.01952 | -0.082 | 86.724
13.5 | 1.713 | 0.0207 | -0.083 | 82.742
14 | 1.729 | 0.02184 | -0.084 | 79.172
14.5 | 1.741 | 0.02337 | -0.084 | 74.525
15 | 1.751 | 0.02458 | -0.085 | 71.22
15.5 | 1.755 | 0.0263 | -0.085 | 66.748
16 | 1.757 | 0.02781 | -0.086 | 63.174
16.5 | 1.755 | 0.02976 | -0.086 | 58.957
17 | 1.749 | 0.03155 | -0.087 | 55.448
17.5 | 1.741 | 0.03351 | -0.087 | 51.94
18 | 1.722 | 0.03562 | -0.088 | 48.359
18.5 | 1.698 | 0.03773 | -0.088 | 44.987
19 | 1.669 | 0.04026 | -0.088 | 41.459
19.5 | 1.638 | 0.04285 | -0.089 | 38.221
20 | 1.603 | 0.04571 | -0.089 | 35.075

## 130. Re 16M Mach 0.00 (2)
BIGFOIL.COM POLAR EXPORT
GA 35-417
GA 35-417 |  |  |  | Cl Max: | 1.8253 | at alpha= | 20 | deg
XFOIL ncrit=9 |  |  |  | L/D Max: | 167.262 | at alpha= | 4 | deg
Re: | 16000000 |  |  | Cd Min: | 0.06065 | at alpha= | 20 | deg
Mach: | 0 |  |  | Cl=0 at alpha= | -2.9772 | deg
|  |  |  | @ Cl=0.1, Cd= | 0.0050889
|  |  |  | @ Cl=0.4, Cd= | 0.00416
|  |  |  | @ Cl=0.6, Cd= | 0.004272
alpha (deg) | Cl | Cd | Cm | Cl/Cd
-20 | -1.5453 | 0.03026 | -0.0836 | -51.0674
-19.5 | -1.539 | 0.02675 | -0.0832 | -57.5327
-19 | -1.5316 | 0.02366 | -0.0819 | -64.7337
-18.5 | -1.5181 | 0.0213 | -0.0801 | -71.2723
-18 | -1.5049 | 0.01919 | -0.0775 | -78.4211
-17.5 | -1.4867 | 0.01765 | -0.0745 | -84.2323
-17 | -1.4714 | 0.01629 | -0.0703 | -90.3254
-16.5 | -1.4595 | 0.01538 | -0.0643 | -94.896
-16 | -1.4261 | 0.01455 | -0.0615 | -98.0137
-15.5 | -1.3865 | 0.01377 | -0.0595 | -100.6899
-15 | -1.3428 | 0.01308 | -0.0581 | -102.6606
-14.5 | -1.297 | 0.0124 | -0.057 | -104.5968
-14 | -1.2486 | 0.01183 | -0.0562 | -105.5452
-13.5 | -1.1984 | 0.0113 | -0.0556 | -106.0531
-13 | -1.1468 | 0.01083 | -0.0552 | -105.891
-12.5 | -1.0942 | 0.01039 | -0.055 | -105.3128
-12 | -1.0406 | 0.00998 | -0.0548 | -104.2685
-11.5 | -0.9863 | 0.0096 | -0.0548 | -102.7396
-11 | -0.9317 | 0.00918 | -0.0547 | -101.4924
-10.5 | -0.8768 | 0.00877 | -0.0548 | -99.9772
-10 | -0.821 | 0.00841 | -0.0549 | -97.6219
-9.5 | -0.7644 | 0.00809 | -0.0552 | -94.487
-9 | -0.7078 | 0.00777 | -0.0555 | -91.094
-8 | -0.5932 | 0.00714 | -0.0562 | -83.0812
-7.5 | -0.5354 | 0.00689 | -0.0567 | -77.7068
-7 | -0.4769 | 0.00666 | -0.0572 | -71.6066
-6.5 | -0.4182 | 0.00645 | -0.0578 | -64.8372
-6 | -0.3593 | 0.0063 | -0.0584 | -57.0317
-5.5 | -0.3002 | 0.00612 | -0.0591 | -49.0523
-5 | -0.2409 | 0.00596 | -0.0598 | -40.4195
-4.5 | -0.1814 | 0.00582 | -0.0605 | -31.1684
-4 | -0.122 | 0.00569 | -0.0612 | -21.4411
-3.5 | -0.0623 | 0.00555 | -0.062 | -11.2252
-3 | -0.0027 | 0.00539 | -0.0627 | -0.50093
-2.5 | 0.0566 | 0.00522 | -0.0635 | 10.8429
-2 | 0.1162 | 0.00504 | -0.0643 | 23.0556
-1.5 | 0.1755 | 0.00484 | -0.0651 | 36.2603
-1 | 0.2352 | 0.00471 | -0.066 | 49.9363
-0.5 | 0.2942 | 0.0045 | -0.0668 | 65.3778
0 | 0.3535 | 0.00427 | -0.0678 | 82.7869
0.5 | 0.4127 | 0.00413 | -0.0686 | 99.9274
1 | 0.4724 | 0.0041 | -0.0695 | 115.2195
1.5 | 0.532 | 0.00416 | -0.0704 | 127.8846
2 | 0.5911 | 0.00426 | -0.0713 | 138.7559
2.5 | 0.6503 | 0.00434 | -0.0721 | 149.8387
3 | 0.709 | 0.00449 | -0.0729 | 157.9065
3.5 | 0.7675 | 0.00464 | -0.0737 | 165.4095
4 | 0.8246 | 0.00493 | -0.0743 | 167.2617
4.5 | 0.877 | 0.00564 | -0.0743 | 155.4965
5 | 0.9305 | 0.00615 | -0.0744 | 151.3008
5.5 | 0.985 | 0.00652 | -0.0746 | 151.0736
6 | 1.0385 | 0.00691 | -0.0747 | 150.2894
6.5 | 1.0913 | 0.00733 | -0.0747 | 148.8813
7 | 1.1426 | 0.0078 | -0.0744 | 146.4872
7.5 | 1.1921 | 0.0083 | -0.0739 | 143.6265
8 | 1.2387 | 0.00891 | -0.0729 | 139.0236
8.5 | 1.2858 | 0.0094 | -0.0719 | 136.7872
9 | 1.3307 | 0.00991 | -0.0706 | 134.2785
9.5 | 1.3736 | 0.0104 | -0.069 | 132.0769
10 | 1.4091 | 0.01086 | -0.066 | 129.7514
10.5 | 1.4262 | 0.01156 | -0.0598 | 123.3737
11 | 1.4528 | 0.01236 | -0.056 | 117.5405
11.5 | 1.4766 | 0.01341 | -0.0523 | 110.1119
12 | 1.5244 | 0.01437 | -0.0534 | 106.0821
12.5 | 1.5326 | 0.01581 | -0.0471 | 96.9386
13 | 1.5609 | 0.01728 | -0.0451 | 90.3299
13.5 | 1.5855 | 0.01916 | -0.0431 | 82.7505
14 | 1.6505 | 0.02136 | -0.0497 | 77.2706
14.5 | 1.675 | 0.02367 | -0.0485 | 70.7647
15 | 1.6988 | 0.026 | -0.0473 | 65.3385
15.5 | 1.7168 | 0.02877 | -0.0458 | 59.6733
16 | 1.7371 | 0.03148 | -0.0446 | 55.1811
16.5 | 1.7541 | 0.0345 | -0.0433 | 50.8435
17 | 1.7709 | 0.03761 | -0.0422 | 47.0859
17.5 | 1.7833 | 0.0411 | -0.0409 | 43.3893
18 | 1.7957 | 0.04469 | -0.0399 | 40.1812
18.5 | 1.8067 | 0.04838 | -0.0389 | 37.3439
19 | 1.8156 | 0.0523 | -0.0379 | 34.7151
19.5 | 1.822 | 0.05639 | -0.0368 | 32.3107
20 | 1.8253 | 0.06065 | -0.0355 | 30.0956

## 131. Re 16M Mach 0.10 (1)
BIGFOIL.COM POLAR EXPORT
GA 35-417
GA 35-417 |  |  |  | Cl Max: | 1.743 | at alpha= | 15.5 | deg
JavaFoil+Calcfoil stall+Eppler ext transition |  |  |  | L/D Max: | 134.735 | at alpha= | 6.5 | deg
Re: | 16000000 |  |  | Cd Min: | 0.00498 | at alpha= | 0 | deg
Mach: | 0.1 |  |  | Cl=0 at alpha= | -3 | deg
|  |  |  | @ Cl=0.1, Cd= | 0.0054968
|  |  |  | @ Cl=0.4, Cd= | 0.0050129
|  |  |  | @ Cl=0.6, Cd= | 0.0056936
alpha (deg) | Cl | Cd | Cm | Cl/Cd
-18.5 | -0.726 | 0.11081 | -0.025 | -6.552
-18 | -0.746 | 0.10044 | -0.026 | -7.422
-17.5 | -0.778 | 0.07703 | -0.029 | -10.104
-17 | -0.803 | 0.06323 | -0.031 | -12.7
-16.5 | -0.814 | 0.05984 | -0.032 | -13.608
-16 | -0.834 | 0.04952 | -0.033 | -16.836
-15.5 | -0.85 | 0.04102 | -0.035 | -20.721
-15 | -0.868 | 0.03173 | -0.036 | -27.351
-14.5 | -0.882 | 0.02504 | -0.038 | -35.234
-14 | -0.888 | 0.0209 | -0.039 | -42.514
-13.5 | -0.89 | 0.01776 | -0.041 | -50.091
-13 | -0.885 | 0.01555 | -0.042 | -56.939
-12.5 | -0.877 | 0.01351 | -0.043 | -64.936
-12 | -0.863 | 0.01229 | -0.044 | -70.191
-11.5 | -0.843 | 0.01138 | -0.045 | -74.09
-11 | -0.82 | 0.0104 | -0.046 | -78.792
-10.5 | -0.79 | 0.00992 | -0.047 | -79.696
-10 | -0.757 | 0.00892 | -0.048 | -84.959
-9.5 | -0.718 | 0.00863 | -0.049 | -83.217
-9 | -0.675 | 0.00825 | -0.049 | -81.794
-8.5 | -0.629 | 0.00788 | -0.05 | -79.819
-8 | -0.581 | 0.00761 | -0.051 | -76.246
-7.5 | -0.529 | 0.00714 | -0.052 | -74.133
-7 | -0.476 | 0.00654 | -0.053 | -72.794
-6.5 | -0.42 | 0.00669 | -0.053 | -62.846
-6 | -0.363 | 0.00662 | -0.054 | -54.817
-5.5 | -0.305 | 0.00624 | -0.055 | -48.79
-5 | -0.245 | 0.00614 | -0.056 | -39.896
-4.5 | -0.185 | 0.00619 | -0.057 | -29.83
-4 | -0.123 | 0.00614 | -0.058 | -20.098
-3.5 | -0.062 | 0.00608 | -0.058 | -10.16
-3 | 0 | 0.00572 | -0.059 | 0.034
-2.5 | 0.062 | 0.00572 | -0.06 | 10.899
-2 | 0.125 | 0.00535 | -0.061 | 23.311
-1.5 | 0.187 | 0.00544 | -0.062 | 34.458
-1 | 0.25 | 0.00512 | -0.063 | 48.798
-0.5 | 0.312 | 0.00521 | -0.064 | 59.946
0 | 0.377 | 0.00498 | -0.064 | 75.742
0.5 | 0.44 | 0.00507 | -0.065 | 86.831
1 | 0.503 | 0.00513 | -0.066 | 98.094
1.5 | 0.566 | 0.00554 | -0.067 | 102.041
2 | 0.628 | 0.00582 | -0.068 | 107.979
2.5 | 0.691 | 0.00596 | -0.069 | 116
3 | 0.754 | 0.00626 | -0.07 | 120.393
3.5 | 0.812 | 0.00657 | -0.07 | 123.675
4 | 0.874 | 0.00675 | -0.071 | 129.499
4.5 | 0.936 | 0.0072 | -0.072 | 130.104
5 | 0.998 | 0.00763 | -0.073 | 130.798
5.5 | 1.059 | 0.00823 | -0.074 | 128.617
6 | 1.119 | 0.00872 | -0.075 | 128.237
6.5 | 1.178 | 0.00874 | -0.076 | 134.735
7 | 1.236 | 0.00928 | -0.076 | 133.17
7.5 | 1.293 | 0.00989 | -0.077 | 130.834
8 | 1.349 | 0.01023 | -0.078 | 131.882
8.5 | 1.374 | 0.01165 | -0.077 | 117.94
9 | 1.421 | 0.01228 | -0.078 | 115.752
9.5 | 1.466 | 0.01318 | -0.079 | 111.194
10 | 1.508 | 0.01387 | -0.079 | 108.725
10.5 | 1.547 | 0.01434 | -0.08 | 107.87
11 | 1.581 | 0.01562 | -0.08 | 101.211
11.5 | 1.614 | 0.01662 | -0.081 | 97.138
12 | 1.643 | 0.01765 | -0.082 | 93.135
12.5 | 1.669 | 0.01886 | -0.082 | 88.53
13 | 1.691 | 0.0198 | -0.083 | 85.429
13.5 | 1.71 | 0.02125 | -0.083 | 80.451
14 | 1.724 | 0.02229 | -0.084 | 77.34
14.5 | 1.734 | 0.02388 | -0.084 | 72.618
15 | 1.741 | 0.02515 | -0.085 | 69.216
15.5 | 1.743 | 0.02687 | -0.085 | 64.851
16 | 1.741 | 0.02857 | -0.086 | 60.945
16.5 | 1.736 | 0.03043 | -0.086 | 57.029
17 | 1.727 | 0.0324 | -0.087 | 53.286
17.5 | 1.714 | 0.03448 | -0.087 | 49.706
18 | 1.691 | 0.03661 | -0.088 | 46.193
18.5 | 1.661 | 0.03892 | -0.088 | 42.679
19 | 1.627 | 0.04161 | -0.089 | 39.107
19.5 | 1.591 | 0.04438 | -0.089 | 35.846
20 | 1.551 | 0.04733 | -0.089 | 32.779

## 132. Re 16M Mach 0.10 (2)
BIGFOIL.COM POLAR EXPORT
GA 35-417
GA 35-417 |  |  |  | Cl Max: | 1.8163 | at alpha= | 20 | deg
XFOIL ncrit=9 |  |  |  | L/D Max: | 168.077 | at alpha= | 4 | deg
Re: | 16000000 |  |  | Cd Min: | 0.06307 | at alpha= | 20 | deg
Mach: | 0.1 |  |  | Cl=0 at alpha= | -2.9782 | deg
|  |  |  | @ Cl=0.1, Cd= | 0.0051013
|  |  |  | @ Cl=0.4, Cd= | 0.004169
|  |  |  | @ Cl=0.6, Cd= | 0.0042664
alpha (deg) | Cl | Cd | Cm | Cl/Cd
-20 | -1.5259 | 0.03407 | -0.0863 | -44.7872
-19.5 | -1.5204 | 0.03008 | -0.0865 | -50.5452
-19 | -1.5165 | 0.02632 | -0.0859 | -57.6178
-18.5 | -1.5068 | 0.02336 | -0.0845 | -64.5034
-18 | -1.4963 | 0.02077 | -0.0823 | -72.0414
-17.5 | -1.479 | 0.0189 | -0.0796 | -78.254
-17 | -1.4636 | 0.01723 | -0.076 | -84.9449
-16.5 | -1.4474 | 0.01601 | -0.0714 | -90.406
-16 | -1.4317 | 0.0151 | -0.0655 | -94.8146
-15.5 | -1.3943 | 0.01425 | -0.063 | -97.8456
-15 | -1.3517 | 0.01351 | -0.0612 | -100.0518
-14.5 | -1.3066 | 0.01277 | -0.0597 | -102.3179
-14 | -1.2587 | 0.01213 | -0.0585 | -103.7675
-13.5 | -1.2087 | 0.01154 | -0.0577 | -104.74
-13 | -1.157 | 0.01102 | -0.057 | -104.9909
-12.5 | -1.1039 | 0.01055 | -0.0566 | -104.6351
-12 | -1.0498 | 0.01011 | -0.0563 | -103.8378
-11.5 | -0.995 | 0.00971 | -0.0561 | -102.4717
-11 | -0.9396 | 0.0093 | -0.056 | -101.0323
-10.5 | -0.884 | 0.00889 | -0.0559 | -99.4376
-10 | -0.8278 | 0.00849 | -0.0559 | -97.5029
-9.5 | -0.7708 | 0.00816 | -0.0561 | -94.4608
-9 | -0.7134 | 0.00785 | -0.0563 | -90.879
-8.5 | -0.6558 | 0.00751 | -0.0566 | -87.3236
-8 | -0.5979 | 0.00718 | -0.0569 | -83.273
-7.5 | -0.5396 | 0.00692 | -0.0573 | -77.9769
-7 | -0.4805 | 0.00669 | -0.0578 | -71.8236
-6.5 | -0.4214 | 0.00647 | -0.0583 | -65.1314
-6 | -0.3619 | 0.00632 | -0.0589 | -57.2627
-5.5 | -0.3024 | 0.00614 | -0.0595 | -49.2508
-5 | -0.2425 | 0.00597 | -0.0602 | -40.6198
-4.5 | -0.1826 | 0.00583 | -0.0609 | -31.3208
-4 | -0.1228 | 0.0057 | -0.0616 | -21.5439
-3.5 | -0.0627 | 0.00556 | -0.0624 | -11.277
-3 | -0.0026 | 0.00541 | -0.0631 | -0.48059
-2.5 | 0.0571 | 0.00523 | -0.0639 | 10.9178
-2 | 0.1171 | 0.00505 | -0.0647 | 23.1881
-1.5 | 0.1768 | 0.00485 | -0.0655 | 36.4536
-1 | 0.2368 | 0.00472 | -0.0664 | 50.1695
-0.5 | 0.2962 | 0.0045 | -0.0672 | 65.8222
0 | 0.3559 | 0.00428 | -0.0681 | 83.1542
0.5 | 0.4155 | 0.00413 | -0.069 | 100.6053
1 | 0.4756 | 0.00411 | -0.07 | 115.7178
1.5 | 0.5356 | 0.00416 | -0.0708 | 128.75
2 | 0.5952 | 0.00426 | -0.0717 | 139.7183
2.5 | 0.6547 | 0.00434 | -0.0725 | 150.8525
3 | 0.7139 | 0.00449 | -0.0733 | 158.9978
3.5 | 0.7728 | 0.00465 | -0.0741 | 166.1935
4 | 0.8303 | 0.00494 | -0.0747 | 168.0769
4.5 | 0.8831 | 0.00564 | -0.0747 | 156.578
5 | 0.9367 | 0.00617 | -0.0747 | 151.8152
5.5 | 0.9914 | 0.00655 | -0.0749 | 151.3588
6.5 | 1.0983 | 0.00737 | -0.0749 | 149.0231
7 | 1.1496 | 0.00785 | -0.0745 | 146.4459
7.5 | 1.1992 | 0.00837 | -0.0739 | 143.2736
8 | 1.2455 | 0.00899 | -0.0727 | 138.5428
8.5 | 1.2921 | 0.00951 | -0.0716 | 135.8675
9 | 1.3364 | 0.01002 | -0.0701 | 133.3733
9.5 | 1.3783 | 0.01053 | -0.0681 | 130.8927
10 | 1.4038 | 0.01104 | -0.0631 | 127.1558
10.5 | 1.4245 | 0.01185 | -0.0578 | 120.211
11 | 1.452 | 0.01273 | -0.0543 | 114.0613
11.5 | 1.4762 | 0.01386 | -0.0506 | 106.5079
12 | 1.5073 | 0.0149 | -0.0483 | 101.1611
12.5 | 1.5334 | 0.01646 | -0.0458 | 93.1592
13 | 1.5631 | 0.01797 | -0.0439 | 86.9839
13.5 | 1.6262 | 0.02005 | -0.0496 | 81.1072
14 | 1.6539 | 0.02235 | -0.0488 | 74
14.5 | 1.6753 | 0.02492 | -0.0474 | 67.2271
15 | 1.6981 | 0.02736 | -0.046 | 62.0651
15.5 | 1.7154 | 0.03034 | -0.0445 | 56.5392
16 | 1.7353 | 0.03316 | -0.0432 | 52.3311
16.5 | 1.7507 | 0.03643 | -0.0419 | 48.0565
17 | 1.7662 | 0.0397 | -0.0407 | 44.4887
17.5 | 1.7783 | 0.04334 | -0.0395 | 41.0314
18 | 1.7907 | 0.04698 | -0.0383 | 38.1162
18.5 | 1.8015 | 0.05078 | -0.0373 | 35.4766
19 | 1.8092 | 0.05486 | -0.0362 | 32.9785
19.5 | 1.816 | 0.05884 | -0.0349 | 30.8634
20 | 1.8163 | 0.06307 | -0.0329 | 28.7982

## 133. Re 16M Mach 0.25 (1)
BIGFOIL.COM POLAR EXPORT
GA 35-417
GA 35-417 |  |  |  | Cl Max: | 1.676 | at alpha= | 13.5 | deg
JavaFoil+Calcfoil stall+Eppler ext transition |  |  |  | L/D Max: | 132.453 | at alpha= | 6.5 | deg
Re: | 16000000 |  |  | Cd Min: | 0.00512 | at alpha= | 0.5 | deg
Mach: | 0.25 |  |  | Cl=0 at alpha= | -3 | deg
|  |  |  | @ Cl=0.1, Cd= | 0.0057075
|  |  |  | @ Cl=0.4, Cd= | 0.00525
|  |  |  | @ Cl=0.6, Cd= | 0.0057626
alpha (deg) | Cl | Cd | Cm | Cl/Cd
-17 | -0.457 | 0.11912 | -0.023 | -3.832
-16.5 | -0.5 | 0.11061 | -0.024 | -4.523
-16 | -0.543 | 0.09912 | -0.026 | -5.476
-15.5 | -0.58 | 0.09197 | -0.027 | -6.302
-15 | -0.619 | 0.07729 | -0.03 | -8.015
-14.5 | -0.669 | 0.05477 | -0.034 | -12.212
-14 | -0.707 | 0.04181 | -0.037 | -16.899
-13.5 | -0.739 | 0.03139 | -0.039 | -23.556
-13 | -0.767 | 0.02353 | -0.041 | -32.588
-12.5 | -0.788 | 0.01768 | -0.043 | -44.542
-12 | -0.794 | 0.01506 | -0.044 | -52.746
-11.5 | -0.793 | 0.01318 | -0.046 | -60.182
-11 | -0.783 | 0.01198 | -0.047 | -65.367
-10.5 | -0.766 | 0.01097 | -0.048 | -69.85
-10 | -0.744 | 0.01002 | -0.049 | -74.259
-9.5 | -0.714 | 0.00942 | -0.05 | -75.829
-9 | -0.677 | 0.00869 | -0.051 | -77.921
-8.5 | -0.634 | 0.00827 | -0.052 | -76.753
-8 | -0.588 | 0.00799 | -0.052 | -73.589
-7.5 | -0.538 | 0.00756 | -0.053 | -71.12
-7 | -0.485 | 0.00673 | -0.054 | -72.039
-6.5 | -0.429 | 0.00691 | -0.055 | -62.138
-6 | -0.372 | 0.00679 | -0.056 | -54.743
-5.5 | -0.312 | 0.00638 | -0.057 | -48.943
-5 | -0.251 | 0.00623 | -0.057 | -40.329
-4.5 | -0.189 | 0.00632 | -0.058 | -29.983
-4 | -0.127 | 0.00591 | -0.059 | -21.446
-3.5 | -0.063 | 0.00613 | -0.06 | -10.34
-3 | 0 | 0.00602 | -0.061 | 0.034
-2.5 | 0.064 | 0.00564 | -0.062 | 11.357
-2 | 0.128 | 0.00576 | -0.063 | 22.212
-1.5 | 0.192 | 0.00528 | -0.064 | 36.454
-1 | 0.257 | 0.00517 | -0.064 | 49.613
-0.5 | 0.321 | 0.00522 | -0.065 | 61.397
0 | 0.388 | 0.00528 | -0.066 | 73.481
0.5 | 0.452 | 0.00512 | -0.067 | 88.327
1 | 0.517 | 0.00523 | -0.068 | 98.724
1.5 | 0.581 | 0.00571 | -0.069 | 101.735
2 | 0.646 | 0.00589 | -0.07 | 109.712
2.5 | 0.71 | 0.00608 | -0.071 | 116.892
3 | 0.775 | 0.00642 | -0.072 | 120.743
3.5 | 0.834 | 0.00673 | -0.072 | 123.916
4 | 0.898 | 0.00696 | -0.073 | 128.995
4.5 | 0.961 | 0.00744 | -0.074 | 129.193
5 | 1.025 | 0.00791 | -0.075 | 129.532
5.5 | 1.087 | 0.00854 | -0.076 | 127.319
6 | 1.148 | 0.00908 | -0.077 | 126.446
6.5 | 1.209 | 0.00913 | -0.078 | 132.453
7 | 1.268 | 0.00975 | -0.079 | 130.106
7.5 | 1.307 | 0.01108 | -0.078 | 117.955
8 | 1.352 | 0.01196 | -0.079 | 113.099
8.5 | 1.401 | 0.01248 | -0.079 | 112.285
9 | 1.447 | 0.0132 | -0.08 | 109.589
9.5 | 1.49 | 0.01423 | -0.08 | 104.65
10 | 1.529 | 0.01505 | -0.081 | 101.615
10.5 | 1.565 | 0.01581 | -0.082 | 98.939
11 | 1.594 | 0.01724 | -0.082 | 92.468
11.5 | 1.621 | 0.01854 | -0.083 | 87.42
12 | 1.643 | 0.01971 | -0.083 | 83.367
12.5 | 1.66 | 0.02095 | -0.084 | 79.241
13 | 1.67 | 0.02227 | -0.085 | 75.013
13.5 | 1.676 | 0.02376 | -0.085 | 70.532
14 | 1.674 | 0.02528 | -0.086 | 66.214
14.5 | 1.666 | 0.02706 | -0.086 | 61.587
15 | 1.65 | 0.02996 | -0.087 | 55.084
15.5 | 1.632 | 0.03099 | -0.087 | 52.642
16 | 1.605 | 0.0329 | -0.088 | 48.776
16.5 | 1.57 | 0.03585 | -0.088 | 43.807
17 | 1.53 | 0.03846 | -0.088 | 39.784
17.5 | 1.484 | 0.04121 | -0.089 | 36.009
18 | 1.421 | 0.04487 | -0.089 | 31.678
18.5 | 1.347 | 0.04826 | -0.089 | 27.914

## 134. Re 16M Mach 0.25 (2)
BIGFOIL.COM POLAR EXPORT
GA 35-417
GA 35-417 |  |  |  | Cl Max: | 1.7659 | at alpha= | 18.5 | deg
XFOIL ncrit=9 |  |  |  | L/D Max: | 175.682 | at alpha= | 4 | deg
Re: | 16000000 |  |  | Cd Min: | 0.07906 | at alpha= | 20 | deg
Mach: | 0.25 |  |  | Cl=0 at alpha= | -2.9815 | deg
|  |  |  | @ Cl=0.1, Cd= | 0.0051707
|  |  |  | @ Cl=0.4, Cd= | 0.0042156
|  |  |  | @ Cl=0.6, Cd= | 0.0042343
alpha (deg) | Cl | Cd | Cm | Cl/Cd
-20 | -1.2617 | 0.07808 | -0.0751 | -16.1591
-19.5 | -1.3124 | 0.0642 | -0.0847 | -20.4424
-19 | -1.3534 | 0.05279 | -0.0918 | -25.6374
-18.5 | -1.3718 | 0.04473 | -0.0958 | -30.6685
-18 | -1.3943 | 0.03708 | -0.0986 | -37.6025
-17.5 | -1.3951 | 0.03189 | -0.0993 | -43.7473
-17 | -1.4073 | 0.02645 | -0.0989 | -53.206
-16.5 | -1.4012 | 0.02287 | -0.097 | -61.268
-16 | -1.388 | 0.02019 | -0.094 | -68.7469
-15.5 | -1.3783 | 0.01779 | -0.0897 | -77.4761
-15 | -1.3625 | 0.01622 | -0.0844 | -84.0012
-14.5 | -1.3487 | 0.01506 | -0.0772 | -89.5551
-14 | -1.3079 | 0.01406 | -0.0736 | -93.0228
-13.5 | -1.2608 | 0.01316 | -0.0709 | -95.8055
-13 | -1.2099 | 0.01237 | -0.0686 | -97.8092
-12.5 | -1.1562 | 0.01165 | -0.0668 | -99.2446
-12 | -1.1006 | 0.01101 | -0.0653 | -99.9637
-11.5 | -1.0434 | 0.01044 | -0.0641 | -99.9425
-11 | -0.9849 | 0.00992 | -0.0631 | -99.2843
-10.5 | -0.9257 | 0.00948 | -0.0624 | -97.6477
-10 | -0.8658 | 0.00904 | -0.0618 | -95.7743
-9.5 | -0.8059 | 0.0086 | -0.0613 | -93.7093
-9 | -0.7456 | 0.00819 | -0.061 | -91.0379
-8.5 | -0.6845 | 0.00784 | -0.0608 | -87.3087
-8 | -0.6237 | 0.00748 | -0.0608 | -83.3824
-7.5 | -0.5625 | 0.00715 | -0.0608 | -78.6713
-7 | -0.5009 | 0.00684 | -0.061 | -73.231
-6.5 | -0.4388 | 0.0066 | -0.0613 | -66.4848
-6 | -0.3767 | 0.00642 | -0.0617 | -58.676
-5.5 | -0.3143 | 0.00623 | -0.0621 | -50.4494
-5 | -0.2519 | 0.00604 | -0.0626 | -41.7053
-4.5 | -0.1895 | 0.00591 | -0.0632 | -32.0643
-4 | -0.1272 | 0.00576 | -0.0639 | -22.0833
-3.5 | -0.0646 | 0.00561 | -0.0646 | -11.5152
-3 | -0.0023 | 0.00547 | -0.0653 | -0.42048
-2.5 | 0.0598 | 0.0053 | -0.066 | 11.283
-2 | 0.122 | 0.0051 | -0.0669 | 23.9216
-1.5 | 0.1838 | 0.0049 | -0.0677 | 37.5102
-1 | 0.2461 | 0.00474 | -0.0685 | 51.9198
-0.5 | 0.3075 | 0.00452 | -0.0694 | 68.031
0 | 0.3694 | 0.00429 | -0.0703 | 86.1072
0.5 | 0.4311 | 0.00414 | -0.0713 | 104.1304
1 | 0.4934 | 0.00414 | -0.0722 | 119.1787
1.5 | 0.5558 | 0.00417 | -0.0731 | 133.2854
2 | 0.6177 | 0.00426 | -0.074 | 145
2.5 | 0.6795 | 0.00436 | -0.0749 | 155.8486
3 | 0.7411 | 0.00449 | -0.0757 | 165.0557
3.5 | 0.8022 | 0.00467 | -0.0764 | 171.7773
4 | 0.8626 | 0.00491 | -0.0771 | 175.6823
5 | 0.9709 | 0.00629 | -0.0765 | 154.3561
5.5 | 1.0273 | 0.0067 | -0.0765 | 153.3284
6.5 | 1.1361 | 0.00762 | -0.0757 | 149.0945
7 | 1.1878 | 0.00816 | -0.0749 | 145.5637
7.5 | 1.2358 | 0.00878 | -0.0734 | 140.7517
8 | 1.2806 | 0.00944 | -0.0713 | 135.6568
8.5 | 1.3217 | 0.01009 | -0.0686 | 130.9911
9 | 1.3443 | 0.01074 | -0.0625 | 125.1676
9.5 | 1.3662 | 0.01164 | -0.057 | 117.3711
10 | 1.3944 | 0.01268 | -0.053 | 109.9685
10.5 | 1.422 | 0.01394 | -0.0494 | 102.0086
11 | 1.4506 | 0.01527 | -0.0461 | 94.9967
11.5 | 1.4704 | 0.0167 | -0.0416 | 88.0479
13 | 1.6138 | 0.02302 | -0.0468 | 70.1043
13.5 | 1.6342 | 0.02591 | -0.0449 | 63.0722
14 | 1.6542 | 0.02888 | -0.043 | 57.2784
14.5 | 1.6747 | 0.03193 | -0.0412 | 52.4491
15 | 1.6924 | 0.03524 | -0.0394 | 48.025
15.5 | 1.7103 | 0.03863 | -0.0378 | 44.2739
16 | 1.7254 | 0.04227 | -0.0362 | 40.8185
16.5 | 1.7353 | 0.04645 | -0.0346 | 37.3584
17 | 1.7479 | 0.05037 | -0.0331 | 34.7012
17.5 | 1.7583 | 0.05456 | -0.0317 | 32.2269
18 | 1.7645 | 0.05898 | -0.0301 | 29.9169
18.5 | 1.7659 | 0.06355 | -0.028 | 27.7876
19 | 1.7421 | 0.06775 | -0.0216 | 25.7137
19.5 | 1.7489 | 0.0732 | -0.022 | 23.8921
20 | 1.7544 | 0.07906 | -0.0228 | 22.1907

## 135. Re 16M Mach 0.50 (1)
BIGFOIL.COM POLAR EXPORT
GA 35-417
GA 35-417 |  |  |  | Cl Max: | 1.53 | at alpha= | 9.5 | deg
JavaFoil+Calcfoil stall+Eppler ext transition |  |  |  | L/D Max: | 123.739 | at alpha= | 4 | deg
Re: | 16000000 |  |  | Cd Min: | 0.0055 | at alpha= | 0.5 | deg
Mach: | 0.5 |  |  | Cl=0 at alpha= | -3 | deg
|  |  |  | @ Cl=0.1, Cd= | 0.0061274
|  |  |  | @ Cl=0.4, Cd= | 0.00557
|  |  |  | @ Cl=0.6, Cd= | 0.0057672
alpha (deg) | Cl | Cd | Cm | Cl/Cd
-20 | -0.969 | 0.17997 | -0.024 | -5.385
-19.5 | -0.94 | 0.17533 | -0.024 | -5.363
-19 | -0.912 | 0.16576 | -0.024 | -5.5
-18.5 | -0.883 | 0.15974 | -0.025 | -5.529
-18 | -0.855 | 0.15541 | -0.025 | -5.504
-17.5 | -0.83 | 0.14113 | -0.026 | -5.881
-17 | -0.804 | 0.12733 | -0.027 | -6.318
-16.5 | -0.777 | 0.11958 | -0.028 | -6.495
-16 | -0.753 | 0.10473 | -0.03 | -7.194
-15.5 | -0.723 | 0.1019 | -0.029 | -7.094
-15 | -0.692 | 0.09957 | -0.029 | -6.949
-14.5 | -0.661 | 0.09762 | -0.028 | -6.768
-14 | -0.631 | 0.09505 | -0.028 | -6.64
-13.5 | -0.601 | 0.0923 | -0.027 | -6.512
-13 | -0.572 | 0.09616 | -0.027 | -5.953
-12.5 | -0.547 | 0.08391 | -0.03 | -6.519
-12 | -0.518 | 0.07834 | -0.03 | -6.618
-11.5 | -0.492 | 0.0701 | -0.032 | -7.024
-11 | -0.505 | 0.03337 | -0.046 | -15.14
-10.5 | -0.496 | 0.02004 | -0.05 | -24.76
-10 | -0.475 | 0.01493 | -0.053 | -31.802
-9.5 | -0.374 | 0.05963 | -0.031 | -6.271
-9 | -0.347 | 0.05541 | -0.033 | -6.256
-8.5 | -0.35 | 0.02527 | -0.05 | -13.861
-8 | -0.346 | 0.01125 | -0.057 | -30.805
-7.5 | -0.51 | 0.01011 | -0.059 | -50.477
-7 | -0.497 | 0.00872 | -0.06 | -57.012
-6.5 | -0.456 | 0.00827 | -0.061 | -55.083
-6 | -0.403 | 0.00753 | -0.062 | -53.481
-5.5 | -0.342 | 0.00728 | -0.063 | -47.034
-5 | -0.278 | 0.00706 | -0.064 | -39.341
-4.5 | -0.21 | 0.00689 | -0.065 | -30.537
-4 | -0.141 | 0.00669 | -0.066 | -21.07
-3.5 | -0.071 | 0.00626 | -0.067 | -11.286
-3 | 0 | 0.00613 | -0.068 | 0.037
-2.5 | 0.071 | 0.00622 | -0.069 | 11.5
-2 | 0.143 | 0.00599 | -0.07 | 23.857
-1.5 | 0.215 | 0.00587 | -0.071 | 36.617
-1 | 0.287 | 0.00569 | -0.072 | 50.409
-0.5 | 0.358 | 0.00557 | -0.073 | 64.34
0 | 0.433 | 0.00557 | -0.074 | 77.763
0.5 | 0.506 | 0.0055 | -0.075 | 91.992
1 | 0.578 | 0.00559 | -0.076 | 103.322
1.5 | 0.65 | 0.00617 | -0.077 | 105.418
2 | 0.722 | 0.0065 | -0.078 | 111.057
2.5 | 0.794 | 0.00676 | -0.079 | 117.429
3 | 0.866 | 0.00722 | -0.08 | 119.978
3.5 | 0.931 | 0.00764 | -0.081 | 121.864
4 | 1.001 | 0.00809 | -0.082 | 123.739
4.5 | 1.072 | 0.00876 | -0.083 | 122.293
5 | 1.121 | 0.00967 | -0.082 | 115.913
5.5 | 1.183 | 0.01062 | -0.083 | 111.418
6 | 1.244 | 0.01151 | -0.084 | 108.054
6.5 | 1.303 | 0.01256 | -0.084 | 103.755
7 | 1.358 | 0.01388 | -0.085 | 97.857
7.5 | 1.411 | 0.01534 | -0.085 | 92.018
8 | 1.459 | 0.01632 | -0.086 | 89.374
8.5 | 1.496 | 0.01772 | -0.087 | 84.416
9 | 1.522 | 0.01878 | -0.088 | 81.018
9.5 | 1.53 | 0.02029 | -0.088 | 75.424
10 | 1.507 | 0.02316 | -0.089 | 65.078
10.5 | 1.427 | 0.02556 | -0.089 | 55.815
11 | 0.938 | 0.02841 | -0.09 | 33.009
11.5 | 0.968 | 0.03092 | -0.09 | 31.294
12 | 0.994 | 0.03536 | -0.09 | 28.122
12.5 | 1.024 | 0.03743 | -0.091 | 27.35
13 | 1.053 | 0.0404 | -0.091 | 26.063
13.5 | 1.078 | 0.04564 | -0.091 | 23.628
14 | 1.108 | 0.04671 | -0.092 | 23.712
14.5 | 1.139 | 0.04868 | -0.093 | 23.392

## 136. Re 16M Mach 0.50 (2)
BIGFOIL.COM POLAR EXPORT
GA 35-417
GA 35-417 |  |  |  | Cl Max: | 1.5489 | at alpha= | 11.5 | deg
XFOIL ncrit=9 |  |  |  | L/D Max: | 198.819 | at alpha= | 4 | deg
Re: | 16000000 |  |  | Cd Min: | 0.0371 | at alpha= | 11.5 | deg
Mach: | 0.5 |  |  | Cl=0 at alpha= | -2.9979 | deg
|  |  |  | @ Cl=0.1, Cd= | 0.0054939
|  |  |  | @ Cl=0.4, Cd= | 0.0045019
|  |  |  | @ Cl=0.6, Cd= | 0.0043101
alpha (deg) | Cl | Cd | Cm | Cl/Cd
-8 | -0.7482 | 0.00912 | -0.0836 | -82.0395
-7.5 | -0.6743 | 0.00828 | -0.0804 | -81.4372
-7 | -0.5977 | 0.0078 | -0.0783 | -76.6282
-6.5 | -0.5217 | 0.00738 | -0.0767 | -70.6911
-6 | -0.4465 | 0.00696 | -0.0756 | -64.1523
-5.5 | -0.3711 | 0.00667 | -0.0749 | -55.6372
-5 | -0.296 | 0.00646 | -0.0745 | -45.8204
-4.5 | -0.2215 | 0.00622 | -0.0744 | -35.6109
-4 | -0.1473 | 0.00604 | -0.0745 | -24.3874
-3.5 | -0.0738 | 0.00588 | -0.0748 | -12.551
-3 | -0.0003 | 0.00573 | -0.0753 | -0.052356
-2.5 | 0.0726 | 0.00557 | -0.0759 | 13.0341
-2 | 0.1446 | 0.00537 | -0.0765 | 26.9274
-1.5 | 0.2167 | 0.00511 | -0.0774 | 42.407
-1 | 0.2885 | 0.00493 | -0.0782 | 58.5193
-0.5 | 0.36 | 0.00462 | -0.0792 | 77.9221
0 | 0.4311 | 0.00441 | -0.0802 | 97.7551
0.5 | 0.5031 | 0.00424 | -0.0813 | 118.6557
1 | 0.5757 | 0.00429 | -0.0823 | 134.1958
1.5 | 0.6483 | 0.00435 | -0.0833 | 149.0345
2 | 0.7213 | 0.00439 | -0.0843 | 164.3052
2.5 | 0.7938 | 0.00451 | -0.0852 | 176.0089
3 | 0.866 | 0.00468 | -0.0859 | 185.0427
3.5 | 0.9382 | 0.00486 | -0.0865 | 193.0453
4 | 1.01 | 0.00508 | -0.0869 | 198.8189
4.5 | 1.0788 | 0.00546 | -0.0868 | 197.5824
5 | 1.1317 | 0.00658 | -0.0843 | 171.9909
5.5 | 1.1846 | 0.00746 | -0.0816 | 158.7936
6 | 1.2334 | 0.00829 | -0.078 | 148.7817
7 | 1.271 | 0.01064 | -0.0618 | 119.4549
7.5 | 1.2895 | 0.01261 | -0.0555 | 102.2601
8 | 1.3046 | 0.01511 | -0.0495 | 86.3402
8.5 | 1.3155 | 0.01801 | -0.0437 | 73.0428
9 | 1.3358 | 0.02069 | -0.0391 | 64.5626
9.5 | 1.3575 | 0.02342 | -0.0348 | 57.9633
10 | 1.3827 | 0.0262 | -0.0311 | 52.7748
10.5 | 1.4062 | 0.02927 | -0.0275 | 48.0424
11 | 1.4333 | 0.03208 | -0.024 | 44.6789
11.5 | 1.5489 | 0.0371 | -0.0382 | 41.7493

## 137. Re 18M Mach 0.00 (1)
BIGFOIL.COM POLAR EXPORT
GA 35-417
GA 35-417 |  |  |  | Cl Max: | 1.759 | at alpha= | 16 | deg
JavaFoil+Calcfoil stall+Eppler ext transition |  |  |  | L/D Max: | 135.658 | at alpha= | 6.5 | deg
Re: | 18000000 |  |  | Cd Min: | 0.00505 | at alpha= | 0 | deg
Mach: | 0 |  |  | Cl=0 at alpha= | -3 | deg
|  |  |  | @ Cl=0.1, Cd= | 0.0054355
|  |  |  | @ Cl=0.4, Cd= | 0.0050698
|  |  |  | @ Cl=0.6, Cd= | 0.0057393
alpha (deg) | Cl | Cd | Cm | Cl/Cd
-19 | -0.776 | 0.09219 | -0.027 | -8.414
-18.5 | -0.779 | 0.09869 | -0.026 | -7.89
-18 | -0.798 | 0.08664 | -0.028 | -9.209
-17.5 | -0.834 | 0.06107 | -0.031 | -13.66
-17 | -0.852 | 0.0522 | -0.032 | -16.319
-16.5 | -0.86 | 0.04931 | -0.033 | -17.436
-16 | -0.874 | 0.04139 | -0.034 | -21.125
-15.5 | -0.889 | 0.03326 | -0.036 | -26.733
-15 | -0.902 | 0.02677 | -0.037 | -33.687
-14.5 | -0.91 | 0.02175 | -0.038 | -41.839
-14 | -0.911 | 0.01859 | -0.04 | -49.042
-13.5 | -0.908 | 0.01618 | -0.041 | -56.14
-13 | -0.9 | 0.01437 | -0.042 | -62.661
-12.5 | -0.889 | 0.01266 | -0.043 | -70.236
-12 | -0.872 | 0.01162 | -0.044 | -74.999
-11.5 | -0.85 | 0.01085 | -0.045 | -78.287
-11 | -0.825 | 0.00998 | -0.046 | -82.627
-10.5 | -0.794 | 0.00954 | -0.047 | -83.203
-10 | -0.758 | 0.00912 | -0.048 | -83.145
-9.5 | -0.718 | 0.00838 | -0.048 | -85.607
-9 | -0.674 | 0.00801 | -0.049 | -84.222
-8.5 | -0.628 | 0.00775 | -0.05 | -81.057
-8 | -0.579 | 0.00771 | -0.051 | -75.129
-7.5 | -0.528 | 0.00677 | -0.052 | -77.931
-7 | -0.474 | 0.00688 | -0.052 | -68.86
-6.5 | -0.419 | 0.00627 | -0.053 | -66.769
-6 | -0.362 | 0.00607 | -0.054 | -59.54
-5.5 | -0.303 | 0.00619 | -0.055 | -49.04
-5 | -0.244 | 0.00622 | -0.056 | -39.224
-4.5 | -0.184 | 0.00593 | -0.056 | -30.966
-4 | -0.123 | 0.00609 | -0.057 | -20.169
-3.5 | -0.061 | 0.00595 | -0.058 | -10.32
-3 | 0 | 0.00591 | -0.059 | 0.033
-2.5 | 0.062 | 0.00565 | -0.06 | 10.981
-2 | 0.124 | 0.0053 | -0.061 | 23.422
-1.5 | 0.186 | 0.0055 | -0.062 | 33.892
-1 | 0.248 | 0.00527 | -0.062 | 47.105
-0.5 | 0.311 | 0.00506 | -0.063 | 61.427
0 | 0.375 | 0.00505 | -0.064 | 74.269
0.5 | 0.438 | 0.0051 | -0.065 | 85.917
1 | 0.5 | 0.00545 | -0.066 | 91.852
1.5 | 0.563 | 0.00562 | -0.067 | 100.174
2 | 0.625 | 0.00582 | -0.068 | 107.517
2.5 | 0.688 | 0.00604 | -0.068 | 113.868
3 | 0.75 | 0.00626 | -0.069 | 119.801
3.5 | 0.808 | 0.00652 | -0.07 | 124.044
4 | 0.87 | 0.00683 | -0.071 | 127.353
4.5 | 0.931 | 0.00719 | -0.072 | 129.531
5 | 0.993 | 0.00734 | -0.073 | 135.175
5.5 | 1.053 | 0.00818 | -0.074 | 128.714
6 | 1.113 | 0.00856 | -0.074 | 130.069
6.5 | 1.172 | 0.00864 | -0.075 | 135.658
7 | 1.23 | 0.00925 | -0.076 | 133.028
7.5 | 1.287 | 0.00969 | -0.077 | 132.805
8 | 1.343 | 0.01037 | -0.078 | 129.477
8.5 | 1.38 | 0.01109 | -0.078 | 124.38
9 | 1.418 | 0.01189 | -0.078 | 119.243
9.5 | 1.463 | 0.01247 | -0.078 | 117.295
10 | 1.505 | 0.0134 | -0.079 | 112.361
10.5 | 1.545 | 0.01409 | -0.08 | 109.635
11 | 1.58 | 0.01524 | -0.08 | 103.672
11.5 | 1.614 | 0.01599 | -0.081 | 100.909
12 | 1.644 | 0.01692 | -0.081 | 97.149
12.5 | 1.671 | 0.01791 | -0.082 | 93.3
13 | 1.695 | 0.01916 | -0.082 | 88.425
13.5 | 1.715 | 0.02019 | -0.083 | 84.931
14 | 1.731 | 0.02132 | -0.084 | 81.218
14.5 | 1.744 | 0.02267 | -0.084 | 76.905
15 | 1.753 | 0.02408 | -0.085 | 72.798
15.5 | 1.757 | 0.02564 | -0.085 | 68.544
16 | 1.759 | 0.02723 | -0.086 | 64.604
16.5 | 1.756 | 0.02894 | -0.086 | 60.685
17 | 1.751 | 0.03072 | -0.087 | 57.007
17.5 | 1.742 | 0.03276 | -0.087 | 53.179
18 | 1.724 | 0.0347 | -0.088 | 49.679
18.5 | 1.699 | 0.03693 | -0.088 | 46.001
19 | 1.671 | 0.03928 | -0.088 | 42.535
19.5 | 1.64 | 0.0418 | -0.089 | 39.228
20 | 1.605 | 0.04464 | -0.089 | 35.957

## 138. Re 18M Mach 0.00 (2)
BIGFOIL.COM POLAR EXPORT
GA 35-417
GA 35-417 |  |  |  | Cl Max: | 1.8459 | at alpha= | 20 | deg
XFOIL ncrit=9 |  |  |  | L/D Max: | 163.932 | at alpha= | 3.5 | deg
Re: | 18000000 |  |  | Cd Min: | 0.05919 | at alpha= | 20 | deg
Mach: | 0 |  |  | Cl=0 at alpha= | -2.9756 | deg
|  |  |  | @ Cl=0.1, Cd= | 0.0050289
|  |  |  | @ Cl=0.4, Cd= | 0.0041516
|  |  |  | @ Cl=0.6, Cd= | 0.0042519
alpha (deg) | Cl | Cd | Cm | Cl/Cd
-20 | -1.5675 | 0.02846 | -0.0836 | -55.0773
-19.5 | -1.5559 | 0.0255 | -0.0829 | -61.0157
-19 | -1.5468 | 0.02265 | -0.0814 | -68.2914
-18 | -1.5149 | 0.01868 | -0.0768 | -81.0974
-17.5 | -1.4968 | 0.01719 | -0.0736 | -87.0739
-17 | -1.4828 | 0.01592 | -0.069 | -93.1407
-16.5 | -1.4676 | 0.01509 | -0.0632 | -97.2565
-16 | -1.4315 | 0.01428 | -0.0608 | -100.2451
-15.5 | -1.3906 | 0.01353 | -0.0591 | -102.779
-15 | -1.3462 | 0.01286 | -0.0578 | -104.6812
-14.5 | -1.3002 | 0.01218 | -0.0566 | -106.7488
-14 | -1.2516 | 0.0116 | -0.0559 | -107.8966
-13.5 | -1.2013 | 0.01106 | -0.0553 | -108.6166
-13 | -1.1495 | 0.0106 | -0.0549 | -108.4434
-12.5 | -1.0965 | 0.01016 | -0.0547 | -107.9232
-12 | -1.0428 | 0.00977 | -0.0546 | -106.7349
-11.5 | -0.9882 | 0.00939 | -0.0545 | -105.2396
-11 | -0.9331 | 0.00902 | -0.0546 | -103.4479
-10.5 | -0.8779 | 0.00864 | -0.0547 | -101.6088
-10 | -0.8221 | 0.00825 | -0.0548 | -99.6485
-9.5 | -0.7656 | 0.00795 | -0.0551 | -96.3019
-9 | -0.7085 | 0.00765 | -0.0554 | -92.6144
-8.5 | -0.6514 | 0.00733 | -0.0558 | -88.8677
-8 | -0.594 | 0.00703 | -0.0562 | -84.495
-7.5 | -0.536 | 0.00676 | -0.0566 | -79.2899
-7 | -0.4774 | 0.00655 | -0.0572 | -72.8855
-6.5 | -0.4188 | 0.00634 | -0.0578 | -66.0568
-6 | -0.3598 | 0.00619 | -0.0584 | -58.126
-5.5 | -0.3005 | 0.00601 | -0.059 | -50
-5 | -0.2412 | 0.00585 | -0.0597 | -41.2308
-4.5 | -0.1817 | 0.00573 | -0.0605 | -31.7103
-4 | -0.1222 | 0.00559 | -0.0612 | -21.8605
-3.5 | -0.0625 | 0.00545 | -0.062 | -11.4679
-3 | -0.0029 | 0.00533 | -0.0627 | -0.54409
-2.5 | 0.0566 | 0.00516 | -0.0635 | 10.969
-2 | 0.1162 | 0.00498 | -0.0643 | 23.3333
-1.5 | 0.1756 | 0.00482 | -0.0652 | 36.4315
-1 | 0.2352 | 0.00469 | -0.066 | 50.1493
-0.5 | 0.2946 | 0.00451 | -0.0669 | 65.3215
0 | 0.3536 | 0.0043 | -0.0677 | 82.2326
0.5 | 0.413 | 0.00411 | -0.0687 | 100.4866
1 | 0.4724 | 0.00407 | -0.0696 | 116.0688
1.5 | 0.5319 | 0.00415 | -0.0704 | 128.1687
2 | 0.5912 | 0.00424 | -0.0713 | 139.434
2.5 | 0.6503 | 0.00432 | -0.0721 | 150.5324
3 | 0.709 | 0.00446 | -0.0729 | 158.9686
3.5 | 0.7672 | 0.00468 | -0.0737 | 163.9316
4 | 0.8235 | 0.00504 | -0.0742 | 163.3929
4.5 | 0.8759 | 0.00574 | -0.0741 | 152.5958
5 | 0.9301 | 0.00619 | -0.0743 | 150.2585
6 | 1.0385 | 0.00693 | -0.0747 | 149.8557
6.5 | 1.0914 | 0.00733 | -0.0747 | 148.895
7 | 1.1433 | 0.00775 | -0.0745 | 147.5226
7.5 | 1.1927 | 0.00828 | -0.074 | 144.0459
8 | 1.2406 | 0.00882 | -0.0732 | 140.6576
8.5 | 1.2879 | 0.00932 | -0.0723 | 138.1867
9 | 1.3345 | 0.00975 | -0.0712 | 136.8718
9.5 | 1.3785 | 0.01022 | -0.0698 | 134.8826
10 | 1.4183 | 0.01071 | -0.0676 | 132.4276
10.5 | 1.4379 | 0.01126 | -0.0617 | 127.6998
11 | 1.4612 | 0.01208 | -0.0572 | 120.9603
11.5 | 1.4872 | 0.01303 | -0.0536 | 114.1366
12 | 1.5117 | 0.01414 | -0.0502 | 106.9095
12.5 | 1.541 | 0.01531 | -0.048 | 100.6532
13 | 1.569 | 0.01675 | -0.0458 | 93.6716
13.5 | 1.5947 | 0.01856 | -0.0439 | 85.9213
14 | 1.6631 | 0.0207 | -0.051 | 80.343
14.5 | 1.6871 | 0.02303 | -0.0497 | 73.2566
15 | 1.7105 | 0.02535 | -0.0484 | 67.4753
15.5 | 1.7291 | 0.02804 | -0.0469 | 61.6655
16 | 1.7503 | 0.03066 | -0.0457 | 57.0874
16.5 | 1.7658 | 0.03376 | -0.0443 | 52.3045
17 | 1.7827 | 0.03684 | -0.0431 | 48.3903
17.5 | 1.7964 | 0.0402 | -0.0419 | 44.6866
18 | 1.8108 | 0.04359 | -0.0409 | 41.5416
18.5 | 1.8229 | 0.04718 | -0.0399 | 38.6371
19 | 1.8311 | 0.05116 | -0.0389 | 35.7916
19.5 | 1.84 | 0.05506 | -0.0379 | 33.4181
20 | 1.8459 | 0.05919 | -0.0369 | 31.186

## 139. Re 18M Mach 0.10 (1)
BIGFOIL.COM POLAR EXPORT
GA 35-417
GA 35-417 |  |  |  | Cl Max: | 1.745 | at alpha= | 15.5 | deg
JavaFoil+Calcfoil stall+Eppler ext transition |  |  |  | L/D Max: | 136.424 | at alpha= | 5 | deg
Re: | 18000000 |  |  | Cd Min: | 0.00504 | at alpha= | 0 | deg
Mach: | 0.1 |  |  | Cl=0 at alpha= | -3 | deg
|  |  |  | @ Cl=0.1, Cd= | 0.0054329
|  |  |  | @ Cl=0.4, Cd= | 0.0050765
|  |  |  | @ Cl=0.6, Cd= | 0.0057571
alpha (deg) | Cl | Cd | Cm | Cl/Cd
-19 | -0.715 | 0.10831 | -0.025 | -6.605
-18.5 | -0.728 | 0.10864 | -0.025 | -6.698
-18 | -0.747 | 0.09845 | -0.026 | -7.587
-17.5 | -0.784 | 0.07159 | -0.03 | -10.954
-17 | -0.808 | 0.05923 | -0.031 | -13.641
-16.5 | -0.819 | 0.05593 | -0.032 | -14.65
-16 | -0.838 | 0.04677 | -0.034 | -17.912
-15.5 | -0.854 | 0.03825 | -0.035 | -22.337
-15 | -0.87 | 0.03071 | -0.037 | -28.349
-14.5 | -0.885 | 0.02374 | -0.038 | -37.295
-14 | -0.891 | 0.0199 | -0.039 | -44.78
-13.5 | -0.891 | 0.0172 | -0.041 | -51.816
-13 | -0.887 | 0.01498 | -0.042 | -59.218
-12.5 | -0.879 | 0.01307 | -0.043 | -67.235
-12 | -0.864 | 0.01194 | -0.044 | -72.365
-11.5 | -0.844 | 0.01109 | -0.045 | -76.088
-11 | -0.821 | 0.01016 | -0.046 | -80.761
-10.5 | -0.792 | 0.00969 | -0.047 | -81.67
-10 | -0.757 | 0.00882 | -0.048 | -85.883
-9.5 | -0.718 | 0.00847 | -0.049 | -84.733
-9 | -0.675 | 0.00809 | -0.049 | -83.455
-8.5 | -0.629 | 0.00782 | -0.05 | -80.457
-8 | -0.58 | 0.00778 | -0.051 | -74.653
-7.5 | -0.529 | 0.00684 | -0.052 | -77.379
-7 | -0.476 | 0.0068 | -0.053 | -69.963
-6.5 | -0.42 | 0.00628 | -0.053 | -66.941
-6 | -0.363 | 0.00609 | -0.054 | -59.591
-5.5 | -0.305 | 0.00624 | -0.055 | -48.868
-5 | -0.245 | 0.00623 | -0.056 | -39.338
-4.5 | -0.185 | 0.00594 | -0.057 | -31.087
-4 | -0.123 | 0.006 | -0.058 | -20.551
-3.5 | -0.062 | 0.00596 | -0.058 | -10.356
-3 | 0 | 0.00571 | -0.059 | 0.035
-2.5 | 0.062 | 0.00565 | -0.06 | 11.034
-2 | 0.125 | 0.00529 | -0.061 | 23.559
-1.5 | 0.187 | 0.0055 | -0.062 | 34.057
-1 | 0.25 | 0.00527 | -0.063 | 47.385
-0.5 | 0.312 | 0.0051 | -0.064 | 61.206
0 | 0.377 | 0.00504 | -0.064 | 74.799
0.5 | 0.44 | 0.00514 | -0.065 | 85.633
1 | 0.503 | 0.00545 | -0.066 | 92.302
1.5 | 0.566 | 0.00562 | -0.067 | 100.637
2 | 0.628 | 0.00587 | -0.068 | 107.027
2.5 | 0.691 | 0.00609 | -0.069 | 113.575
3 | 0.754 | 0.00631 | -0.07 | 119.481
3.5 | 0.812 | 0.00653 | -0.07 | 124.326
4 | 0.874 | 0.00689 | -0.071 | 126.94
4.5 | 0.936 | 0.00728 | -0.072 | 128.64
5 | 0.998 | 0.00731 | -0.073 | 136.424
5.5 | 1.059 | 0.00818 | -0.074 | 129.346
6 | 1.119 | 0.00866 | -0.075 | 129.235
6.5 | 1.178 | 0.00873 | -0.076 | 134.896
7 | 1.236 | 0.00932 | -0.076 | 132.552
7.5 | 1.293 | 0.00977 | -0.077 | 132.35
8 | 1.349 | 0.01045 | -0.078 | 129.119
8.5 | 1.381 | 0.01133 | -0.078 | 121.923
9 | 1.423 | 0.01202 | -0.078 | 118.338
9.5 | 1.467 | 0.01267 | -0.079 | 115.806
10 | 1.509 | 0.01357 | -0.079 | 111.194
10.5 | 1.548 | 0.01431 | -0.08 | 108.194
11 | 1.583 | 0.01552 | -0.08 | 102.01
11.5 | 1.616 | 0.01629 | -0.081 | 99.176
12 | 1.645 | 0.01721 | -0.082 | 95.591
12.5 | 1.671 | 0.01824 | -0.082 | 91.646
13 | 1.693 | 0.01955 | -0.083 | 86.595
13.5 | 1.711 | 0.02059 | -0.083 | 83.135
14 | 1.726 | 0.02175 | -0.084 | 79.359
14.5 | 1.736 | 0.02316 | -0.085 | 74.956
15 | 1.743 | 0.02463 | -0.085 | 70.747
15.5 | 1.745 | 0.0262 | -0.086 | 66.594
16 | 1.743 | 0.02808 | -0.086 | 62.05
16.5 | 1.737 | 0.02969 | -0.087 | 58.511
17 | 1.728 | 0.03165 | -0.087 | 54.61
17.5 | 1.715 | 0.0337 | -0.087 | 50.909
18 | 1.693 | 0.03571 | -0.088 | 47.417
18.5 | 1.663 | 0.03824 | -0.088 | 43.476
19 | 1.629 | 0.0406 | -0.089 | 40.128
19.5 | 1.593 | 0.04328 | -0.089 | 36.797
20 | 1.553 | 0.04641 | -0.089 | 33.458

## 140. Re 18M Mach 0.10 (2)
BIGFOIL.COM POLAR EXPORT
GA 35-417
GA 35-417 |  |  |  | Cl Max: | 1.8345 | at alpha= | 20 | deg
XFOIL ncrit=9 |  |  |  | L/D Max: | 165.418 | at alpha= | 3.5 | deg
Re: | 18000000 |  |  | Cd Min: | 0.06236 | at alpha= | 20 | deg
Mach: | 0.1 |  |  | Cl=0 at alpha= | -2.9766 | deg
|  |  |  | @ Cl=0.1, Cd= | 0.0050413
|  |  |  | @ Cl=0.4, Cd= | 0.004163
|  |  |  | @ Cl=0.6, Cd= | 0.0042464
alpha (deg) | Cl | Cd | Cm | Cl/Cd
-20 | -1.5514 | 0.03183 | -0.0868 | -48.7402
-19.5 | -1.5423 | 0.02833 | -0.0866 | -54.4405
-19 | -1.5371 | 0.02484 | -0.0856 | -61.88
-18.5 | -1.5228 | 0.0223 | -0.084 | -68.287
-18 | -1.5084 | 0.02009 | -0.0817 | -75.0821
-17.5 | -1.4909 | 0.0183 | -0.0788 | -81.4699
-17 | -1.474 | 0.01681 | -0.0751 | -87.6859
-16.5 | -1.4603 | 0.01566 | -0.0697 | -93.2503
-16 | -1.4382 | 0.01481 | -0.0647 | -97.1101
-15.5 | -1.3993 | 0.01399 | -0.0624 | -100.0214
-15 | -1.3557 | 0.01327 | -0.0607 | -102.1628
-14.5 | -1.31 | 0.01255 | -0.0593 | -104.3825
-14 | -1.2617 | 0.01191 | -0.0582 | -105.9362
-13.5 | -1.2116 | 0.01131 | -0.0573 | -107.1264
-13 | -1.1597 | 0.01079 | -0.0567 | -107.4791
-12.5 | -1.1064 | 0.01032 | -0.0563 | -107.2093
-12 | -1.0521 | 0.0099 | -0.056 | -106.2727
-11.5 | -0.997 | 0.0095 | -0.0558 | -104.9474
-11 | -0.9412 | 0.00913 | -0.0558 | -103.0887
-10.5 | -0.8853 | 0.00874 | -0.0558 | -101.2929
-10 | -0.8289 | 0.00835 | -0.0558 | -99.2695
-9.5 | -0.7719 | 0.00802 | -0.056 | -96.2469
-9 | -0.7142 | 0.00771 | -0.0562 | -92.6329
-8.5 | -0.6566 | 0.00738 | -0.0565 | -88.9702
-8 | -0.5986 | 0.00707 | -0.0568 | -84.6676
-7.5 | -0.5402 | 0.00679 | -0.0572 | -79.5582
-7 | -0.481 | 0.00657 | -0.0577 | -73.2116
-6.5 | -0.4219 | 0.00636 | -0.0583 | -66.3365
-6 | -0.3624 | 0.0062 | -0.0589 | -58.4516
-5.5 | -0.3027 | 0.00602 | -0.0595 | -50.2824
-5 | -0.2429 | 0.00586 | -0.0602 | -41.4505
-4.5 | -0.183 | 0.00574 | -0.0609 | -31.8815
-4 | -0.123 | 0.0056 | -0.0616 | -21.9643
-3.5 | -0.0628 | 0.00546 | -0.0624 | -11.5018
-3 | -0.0028 | 0.00534 | -0.0631 | -0.52434
-2.5 | 0.0571 | 0.00517 | -0.0639 | 11.0445
-2 | 0.1171 | 0.00499 | -0.0647 | 23.4669
-1.5 | 0.1768 | 0.00483 | -0.0655 | 36.6046
-1 | 0.2368 | 0.00469 | -0.0664 | 50.4904
-0.5 | 0.2966 | 0.00451 | -0.0673 | 65.765
0.5 | 0.4158 | 0.00411 | -0.0691 | 101.1679
1 | 0.4756 | 0.00407 | -0.07 | 116.855
1.5 | 0.5355 | 0.00415 | -0.0708 | 129.0361
2 | 0.5952 | 0.00424 | -0.0717 | 140.3774
2.5 | 0.6547 | 0.00432 | -0.0726 | 151.5509
3 | 0.7139 | 0.00446 | -0.0734 | 160.0673
3.5 | 0.7725 | 0.00467 | -0.0741 | 165.4176
4 | 0.8294 | 0.00502 | -0.0746 | 165.2191
5 | 0.9362 | 0.00621 | -0.0746 | 150.7568
5.5 | 0.991 | 0.00659 | -0.0748 | 150.3794
6 | 1.0452 | 0.00697 | -0.0749 | 149.957
6.5 | 1.0984 | 0.00737 | -0.0749 | 149.0366
7 | 1.1503 | 0.00781 | -0.0746 | 147.2855
7.5 | 1.1998 | 0.00834 | -0.074 | 143.8609
8.5 | 1.2946 | 0.0094 | -0.072 | 137.7234
9 | 1.3407 | 0.00986 | -0.0707 | 135.9736
9.5 | 1.3838 | 0.01033 | -0.069 | 133.9593
10 | 1.4146 | 0.01084 | -0.0649 | 130.4982
10.5 | 1.4352 | 0.01153 | -0.0594 | 124.4753
11 | 1.4602 | 0.01243 | -0.0554 | 117.4739
11.5 | 1.4872 | 0.01345 | -0.052 | 110.5725
12 | 1.511 | 0.01466 | -0.0484 | 103.0696
12.5 | 1.5424 | 0.01592 | -0.0466 | 96.8844
13 | 1.5696 | 0.01754 | -0.0444 | 89.4869
13.5 | 1.6365 | 0.01968 | -0.051 | 83.1555
14 | 1.6653 | 0.02177 | -0.05 | 76.4952
14.5 | 1.6895 | 0.02406 | -0.0486 | 70.2203
15 | 1.7106 | 0.0266 | -0.0471 | 64.3083
15.5 | 1.7293 | 0.02944 | -0.0456 | 58.7398
16 | 1.7493 | 0.03222 | -0.0443 | 54.2924
16.5 | 1.7633 | 0.03559 | -0.0429 | 49.5448
17 | 1.7797 | 0.03877 | -0.0416 | 45.904
17.5 | 1.7946 | 0.04213 | -0.0405 | 42.5967
18 | 1.8102 | 0.04545 | -0.0394 | 39.8284
18.5 | 1.8213 | 0.0492 | -0.0383 | 37.0183
19 | 1.8267 | 0.05354 | -0.0372 | 34.1184
19.5 | 1.8318 | 0.05785 | -0.0361 | 31.6646
20 | 1.8345 | 0.06236 | -0.0349 | 29.4179

## 141. Re 18M Mach 0.25 (1)
BIGFOIL.COM POLAR EXPORT
GA 35-417
GA 35-417 |  |  |  | Cl Max: | 1.678 | at alpha= | 13.5 | deg
JavaFoil+Calcfoil stall+Eppler ext transition |  |  |  | L/D Max: | 133.181 | at alpha= | 6.5 | deg
Re: | 18000000 |  |  | Cd Min: | 0.00514 | at alpha= | -0.5 | deg
Mach: | 0.25 |  |  | Cl=0 at alpha= | -3 | deg
|  |  |  | @ Cl=0.1, Cd= | 0.00556
|  |  |  | @ Cl=0.4, Cd= | 0.0053025
|  |  |  | @ Cl=0.6, Cd= | 0.0058455
alpha (deg) | Cl | Cd | Cm | Cl/Cd
-17 | -0.457 | 0.11738 | -0.023 | -3.894
-16.5 | -0.501 | 0.109 | -0.025 | -4.595
-16 | -0.544 | 0.09683 | -0.027 | -5.62
-15.5 | -0.581 | 0.08958 | -0.028 | -6.486
-15 | -0.624 | 0.07301 | -0.031 | -8.545
-14.5 | -0.674 | 0.05041 | -0.035 | -13.379
-14 | -0.71 | 0.03921 | -0.037 | -18.122
-13.5 | -0.744 | 0.02917 | -0.039 | -25.5
-13 | -0.77 | 0.02229 | -0.041 | -34.53
-12.5 | -0.79 | 0.0168 | -0.043 | -47.049
-12 | -0.795 | 0.01473 | -0.044 | -53.973
-11.5 | -0.794 | 0.01286 | -0.046 | -61.721
-11 | -0.784 | 0.01173 | -0.047 | -66.829
-10.5 | -0.767 | 0.01073 | -0.048 | -71.53
-10 | -0.745 | 0.0098 | -0.049 | -76.03
-9.5 | -0.715 | 0.00888 | -0.05 | -80.482
-9 | -0.677 | 0.00851 | -0.051 | -79.554
-8.5 | -0.634 | 0.00809 | -0.052 | -78.39
-8 | -0.588 | 0.00783 | -0.052 | -75.14
-7.5 | -0.538 | 0.00705 | -0.053 | -76.273
-7 | -0.485 | 0.00658 | -0.054 | -73.709
-6.5 | -0.429 | 0.00645 | -0.055 | -66.563
-6 | -0.372 | 0.00618 | -0.056 | -60.115
-5.5 | -0.312 | 0.00623 | -0.057 | -50.141
-5 | -0.251 | 0.00629 | -0.057 | -39.946
-4.5 | -0.189 | 0.00601 | -0.058 | -31.545
-4 | -0.127 | 0.00588 | -0.059 | -21.537
-3.5 | -0.063 | 0.00603 | -0.06 | -10.508
-3 | 0 | 0.00599 | -0.061 | 0.034
-2.5 | 0.064 | 0.00556 | -0.062 | 11.507
-2 | 0.128 | 0.00556 | -0.063 | 23.019
-1.5 | 0.192 | 0.00545 | -0.064 | 35.325
-1 | 0.257 | 0.00527 | -0.064 | 48.696
-0.5 | 0.321 | 0.00514 | -0.065 | 62.349
0 | 0.388 | 0.00534 | -0.066 | 72.537
0.5 | 0.452 | 0.00514 | -0.067 | 87.909
1 | 0.517 | 0.00552 | -0.068 | 93.647
1.5 | 0.581 | 0.00579 | -0.069 | 100.355
2 | 0.646 | 0.00598 | -0.07 | 108.048
2.5 | 0.71 | 0.00622 | -0.071 | 114.222
3 | 0.775 | 0.00646 | -0.072 | 119.855
3.5 | 0.834 | 0.00674 | -0.072 | 123.807
4 | 0.898 | 0.0071 | -0.073 | 126.568
4.5 | 0.961 | 0.00749 | -0.074 | 128.358
5 | 1.025 | 0.00797 | -0.075 | 128.614
5.5 | 1.087 | 0.00854 | -0.076 | 127.309
6 | 1.148 | 0.00901 | -0.077 | 127.485
6.5 | 1.209 | 0.00908 | -0.078 | 133.181
7 | 1.268 | 0.00976 | -0.079 | 129.962
7.5 | 1.312 | 0.01085 | -0.079 | 120.943
8 | 1.354 | 0.01191 | -0.079 | 113.715
8.5 | 1.403 | 0.01222 | -0.079 | 114.773
9 | 1.449 | 0.01291 | -0.08 | 112.18
9.5 | 1.491 | 0.01367 | -0.081 | 109.065
10 | 1.531 | 0.01445 | -0.081 | 105.91
10.5 | 1.565 | 0.01573 | -0.082 | 99.512
11 | 1.596 | 0.01703 | -0.082 | 93.728
11.5 | 1.623 | 0.01793 | -0.083 | 90.499
12 | 1.645 | 0.01927 | -0.083 | 85.356
12.5 | 1.661 | 0.02051 | -0.084 | 80.992
13 | 1.672 | 0.02172 | -0.085 | 76.975
13.5 | 1.678 | 0.02303 | -0.085 | 72.833
14 | 1.676 | 0.02481 | -0.086 | 67.558
14.5 | 1.668 | 0.0264 | -0.086 | 63.192
15 | 1.652 | 0.02919 | -0.087 | 56.599
15.5 | 1.633 | 0.03028 | -0.087 | 53.939
16 | 1.607 | 0.03224 | -0.088 | 49.842
16.5 | 1.572 | 0.03495 | -0.088 | 44.977
17 | 1.532 | 0.03756 | -0.089 | 40.777
17.5 | 1.485 | 0.04058 | -0.089 | 36.598
18 | 1.423 | 0.0437 | -0.089 | 32.564
18.5 | 1.349 | 0.04714 | -0.089 | 28.604

## 142. Re 18M Mach 0.25 (2)
BIGFOIL.COM POLAR EXPORT
GA 35-417
GA 35-417 |  |  |  | Cl Max: | 1.5349 | at alpha= | 12 | deg
XFOIL ncrit=9 |  |  |  | L/D Max: | 172.28 | at alpha= | 4 | deg
Re: | 18000000 |  |  | Cd Min: | 0.07074 | at alpha= | -20 | deg
Mach: | 0.25 |  |  | Cl=0 at alpha= | -2.98 | deg
|  |  |  | @ Cl=0.1, Cd= | 0.0051038
|  |  |  | @ Cl=0.4, Cd= | 0.0042214
|  |  |  | @ Cl=0.6, Cd= | 0.0042273
alpha (deg) | Cl | Cd | Cm | Cl/Cd
-20 | -1.3182 | 0.07074 | -0.0812 | -18.6344
-19.5 | -1.34 | 0.06092 | -0.0874 | -21.9961
-19 | -1.3919 | 0.04881 | -0.0947 | -28.5167
-18.5 | -1.4036 | 0.0417 | -0.0977 | -33.6595
-18 | -1.4206 | 0.03483 | -0.0997 | -40.7867
-17.5 | -1.4224 | 0.02976 | -0.1 | -47.7957
-17 | -1.4165 | 0.02578 | -0.099 | -54.9457
-16.5 | -1.4117 | 0.02222 | -0.0969 | -63.5329
-16 | -1.4 | 0.01956 | -0.0936 | -71.5746
-15.5 | -1.3892 | 0.01733 | -0.089 | -80.1616
-15 | -1.3754 | 0.01583 | -0.0831 | -86.8857
-14.5 | -1.356 | 0.01475 | -0.0765 | -91.9322
-14 | -1.3135 | 0.01376 | -0.0731 | -95.4578
-13.5 | -1.2654 | 0.0129 | -0.0704 | -98.093
-13 | -1.2137 | 0.01212 | -0.0683 | -100.1403
-12.5 | -1.1594 | 0.01142 | -0.0665 | -101.5236
-12 | -1.1035 | 0.01079 | -0.065 | -102.2706
-11.5 | -1.046 | 0.0102 | -0.0638 | -102.549
-11 | -0.9873 | 0.00971 | -0.0629 | -101.6787
-10.5 | -0.9277 | 0.00926 | -0.0622 | -100.1836
-10 | -0.8675 | 0.00886 | -0.0616 | -97.912
-9.5 | -0.8072 | 0.00846 | -0.0612 | -95.4137
-9 | -0.7467 | 0.00804 | -0.0609 | -92.8731
-8.5 | -0.6856 | 0.0077 | -0.0607 | -89.039
-8 | -0.6245 | 0.00736 | -0.0607 | -84.8505
-7.5 | -0.5632 | 0.00702 | -0.0607 | -80.2279
-7 | -0.5015 | 0.00671 | -0.0609 | -74.7392
-6.5 | -0.4394 | 0.00651 | -0.0612 | -67.4962
-6 | -0.3772 | 0.00629 | -0.0616 | -59.9682
-5.5 | -0.3147 | 0.00611 | -0.0621 | -51.5057
-5 | -0.2523 | 0.00594 | -0.0626 | -42.4747
-4.5 | -0.1899 | 0.00581 | -0.0632 | -32.685
-4 | -0.1273 | 0.00565 | -0.0639 | -22.531
-3.5 | -0.0648 | 0.00552 | -0.0646 | -11.7391
-3 | -0.0025 | 0.0054 | -0.0653 | -0.46296
-2.5 | 0.0599 | 0.00522 | -0.0661 | 11.4751
-2 | 0.122 | 0.00504 | -0.0669 | 24.2063
-1.5 | 0.1839 | 0.00485 | -0.0677 | 37.9175
-1 | 0.2461 | 0.00472 | -0.0685 | 52.1398
-0.5 | 0.308 | 0.00453 | -0.0694 | 67.9912
0 | 0.3695 | 0.00432 | -0.0703 | 85.5324
0.5 | 0.4314 | 0.00412 | -0.0713 | 104.7087
1 | 0.4936 | 0.00409 | -0.0722 | 120.6846
1.5 | 0.5557 | 0.00417 | -0.0731 | 133.2614
2 | 0.6176 | 0.00425 | -0.074 | 145.3176
2.5 | 0.6793 | 0.00435 | -0.0749 | 156.1609
3 | 0.741 | 0.00449 | -0.0757 | 165.0334
4 | 0.8614 | 0.005 | -0.0769 | 172.28
4.5 | 0.9155 | 0.00575 | -0.0767 | 159.2174
5 | 0.9703 | 0.00634 | -0.0764 | 153.0442
5.5 | 1.0268 | 0.00674 | -0.0764 | 152.3442
6 | 1.082 | 0.00717 | -0.0762 | 150.9066
6.5 | 1.1362 | 0.00763 | -0.0758 | 148.9122
7 | 1.1881 | 0.00815 | -0.0749 | 145.7791
7.5 | 1.2373 | 0.00872 | -0.0736 | 141.8922
8 | 1.2831 | 0.00935 | -0.0717 | 137.2299
8.5 | 1.3262 | 0.00995 | -0.0693 | 133.2864
9 | 1.3564 | 0.01051 | -0.0644 | 129.058
9.5 | 1.3759 | 0.01134 | -0.0583 | 121.3316
10 | 1.4022 | 0.01238 | -0.054 | 113.2633
10.5 | 1.432 | 0.0135 | -0.0505 | 106.0741
11 | 1.4593 | 0.01488 | -0.047 | 98.0712
11.5 | 1.4872 | 0.01631 | -0.0439 | 91.1833
12 | 1.5349 | 0.018 | -0.0451 | 85.2722

## 143. Re 18M Mach 0.50 (1)
BIGFOIL.COM POLAR EXPORT
GA 35-417
GA 35-417 |  |  |  | Cl Max: | 1.53 | at alpha= | 9.5 | deg
JavaFoil+Calcfoil stall+Eppler ext transition |  |  |  | L/D Max: | 121.945 | at alpha= | 3.5 | deg
Re: | 18000000 |  |  | Cd Min: | 0.00545 | at alpha= | -0.5 | deg
Mach: | 0.5 |  |  | Cl=0 at alpha= | -3 | deg
|  |  |  | @ Cl=0.1, Cd= | 0.0060735
|  |  |  | @ Cl=0.4, Cd= | 0.00559
|  |  |  | @ Cl=0.6, Cd= | 0.0060669
alpha (deg) | Cl | Cd | Cm | Cl/Cd
-20 | -0.969 | 0.18586 | -0.024 | -5.214
-19.5 | -0.94 | 0.18022 | -0.024 | -5.216
-19 | -0.912 | 0.17159 | -0.024 | -5.313
-18.5 | -0.883 | 0.16547 | -0.025 | -5.337
-18 | -0.855 | 0.16235 | -0.025 | -5.269
-17.5 | -0.83 | 0.14505 | -0.026 | -5.719
-17 | -0.803 | 0.13404 | -0.027 | -5.99
-16.5 | -0.775 | 0.12597 | -0.027 | -6.15
-16 | -0.751 | 0.10782 | -0.029 | -6.968
-15.5 | -0.724 | 0.09969 | -0.03 | -7.266
-15 | -0.693 | 0.09832 | -0.029 | -7.045
-14.5 | -0.662 | 0.09623 | -0.029 | -6.877
-14 | -0.632 | 0.09362 | -0.028 | -6.746
-13.5 | -0.602 | 0.09118 | -0.028 | -6.598
-13 | -0.572 | 0.09527 | -0.027 | -6.009
-12.5 | -0.547 | 0.08297 | -0.03 | -6.596
-12 | -0.519 | 0.0773 | -0.031 | -6.713
-11.5 | -0.494 | 0.06837 | -0.033 | -7.222
-11 | -0.507 | 0.03231 | -0.046 | -15.683
-10.5 | -0.499 | 0.01882 | -0.051 | -26.51
-10 | -0.476 | 0.01438 | -0.053 | -33.109
-9.5 | -0.375 | 0.05899 | -0.032 | -6.349
-9 | -0.347 | 0.05464 | -0.034 | -6.355
-8.5 | -0.356 | 0.0216 | -0.052 | -16.487
-8 | -0.347 | 0.01102 | -0.058 | -31.457
-7.5 | -0.511 | 0.00988 | -0.059 | -51.709
-7 | -0.497 | 0.00862 | -0.06 | -57.699
-6.5 | -0.456 | 0.00771 | -0.061 | -59.116
-6 | -0.403 | 0.00746 | -0.062 | -53.958
-5.5 | -0.342 | 0.00713 | -0.063 | -48.003
-5 | -0.278 | 0.00692 | -0.064 | -40.104
-4.5 | -0.21 | 0.00674 | -0.065 | -31.208
-4 | -0.141 | 0.0064 | -0.066 | -22.024
-3.5 | -0.071 | 0.00617 | -0.067 | -11.44
-3 | 0 | 0.00654 | -0.068 | 0.035
-2.5 | 0.071 | 0.00615 | -0.069 | 11.623
-2 | 0.143 | 0.00596 | -0.07 | 23.999
-1.5 | 0.215 | 0.0058 | -0.071 | 37.059
-1 | 0.287 | 0.00583 | -0.072 | 49.211
-0.5 | 0.358 | 0.00545 | -0.073 | 65.747
0 | 0.433 | 0.0057 | -0.074 | 76.072
0.5 | 0.506 | 0.0058 | -0.075 | 87.108
1 | 0.578 | 0.00596 | -0.076 | 96.904
1.5 | 0.65 | 0.00631 | -0.077 | 102.928
2 | 0.722 | 0.00652 | -0.078 | 110.827
2.5 | 0.794 | 0.00689 | -0.079 | 115.251
3 | 0.866 | 0.00728 | -0.08 | 119.019
3.5 | 0.931 | 0.00763 | -0.081 | 121.945
4 | 1.001 | 0.00823 | -0.082 | 121.624
4.5 | 1.072 | 0.00882 | -0.083 | 121.457
5 | 1.122 | 0.0097 | -0.082 | 115.633
5.5 | 1.184 | 0.01058 | -0.083 | 111.861
6 | 1.245 | 0.01139 | -0.084 | 109.304
6.5 | 1.304 | 0.01246 | -0.084 | 104.639
7 | 1.36 | 0.01367 | -0.085 | 99.469
7.5 | 1.413 | 0.01503 | -0.086 | 93.976
8 | 1.46 | 0.01615 | -0.086 | 90.404
8.5 | 1.497 | 0.01735 | -0.087 | 86.297
9 | 1.523 | 0.01837 | -0.088 | 82.923
9.5 | 1.53 | 0.02045 | -0.088 | 74.825
10 | 1.509 | 0.02273 | -0.089 | 66.386
10.5 | 1.428 | 0.02518 | -0.089 | 56.703
11 | 0.939 | 0.02793 | -0.09 | 33.608
11.5 | 0.969 | 0.03033 | -0.09 | 31.935
12 | 0.996 | 0.0345 | -0.091 | 28.855
12.5 | 1.025 | 0.03654 | -0.091 | 28.062
13 | 1.054 | 0.0394 | -0.092 | 26.763
13.5 | 1.08 | 0.0444 | -0.092 | 24.322
14 | 1.083 | 0.05823 | -0.089 | 18.596
14.5 | 1.127 | 0.05495 | -0.091 | 20.507

## 144. Re 18M Mach 0.50 (2)
BIGFOIL.COM POLAR EXPORT
GA 35-417
GA 35-417 |  |  |  | Cl Max: | 1.6504 | at alpha= | 14.5 | deg
XFOIL ncrit=9 |  |  |  | L/D Max: | 197.902 | at alpha= | 4 | deg
Re: | 18000000 |  |  | Cd Min: | 0.08019 | at alpha= | 16 | deg
Mach: | 0.5 |  |  | Cl=0 at alpha= | -99 | deg
|  |  |  | @ Cl=0.1, Cd= | 0.0044
|  |  |  | @ Cl=0.4, Cd= | 0.0044
|  |  |  | @ Cl=0.6, Cd= | 0.0042531
alpha (deg) | Cl | Cd | Cm | Cl/Cd
0 | 0.4318 | 0.0044 | -0.0803 | 98.1364
0.5 | 0.5033 | 0.00424 | -0.0813 | 118.7028
1 | 0.576 | 0.00423 | -0.0824 | 136.1702
1.5 | 0.6487 | 0.0043 | -0.0834 | 150.8605
2 | 0.7215 | 0.00435 | -0.0844 | 165.8621
2.5 | 0.7942 | 0.00445 | -0.0853 | 178.4719
3 | 0.8666 | 0.00462 | -0.086 | 187.5758
3.5 | 0.9386 | 0.00481 | -0.0866 | 195.1351
4 | 1.0093 | 0.0051 | -0.0869 | 197.902
5 | 1.1284 | 0.00671 | -0.0839 | 168.1669
5.5 | 1.1831 | 0.00751 | -0.0813 | 157.5366
6 | 1.2337 | 0.00827 | -0.078 | 149.1778
6.5 | 1.2647 | 0.00911 | -0.0713 | 138.8255
7 | 1.2734 | 0.01054 | -0.062 | 120.8159
7.5 | 1.2892 | 0.0126 | -0.0554 | 102.3175
8 | 1.3071 | 0.01497 | -0.0497 | 87.3146
8.5 | 1.322 | 0.01769 | -0.0442 | 74.7315
9 | 1.3436 | 0.02029 | -0.0395 | 66.2198
9.5 | 1.3659 | 0.02298 | -0.0353 | 59.4386
10 | 1.3944 | 0.02553 | -0.0316 | 54.6181
10.5 | 1.4202 | 0.02845 | -0.0281 | 49.9192
11 | 1.4476 | 0.03142 | -0.0249 | 46.0726
11.5 | 1.4992 | 0.03496 | -0.0265 | 42.8833
12 | 1.5324 | 0.03889 | -0.0255 | 39.4034
12.5 | 1.5652 | 0.04329 | -0.0252 | 36.1562
13 | 1.5997 | 0.04846 | -0.0261 | 33.0107
13.5 | 1.6243 | 0.05331 | -0.0249 | 30.469
14 | 1.6405 | 0.05792 | -0.022 | 28.3235
14.5 | 1.6504 | 0.06276 | -0.0187 | 26.297
15 | 1.6327 | 0.06642 | -0.01 | 24.5815
15.5 | 1.6433 | 0.07243 | -0.0087 | 22.6881
16 | 1.641 | 0.08019 | -0.0087 | 20.4639

## 145. Re 20M Mach 0.00 (1)
BIGFOIL.COM POLAR EXPORT
GA 35-417
GA 35-417 |  |  |  | Cl Max: | 1.76 | at alpha= | 16 | deg
JavaFoil+Calcfoil stall+Eppler ext transition |  |  |  | L/D Max: | 136.191 | at alpha= | 6.5 | deg
Re: | 20000000 |  |  | Cd Min: | 0.00509 | at alpha= | 0 | deg
Mach: | 0 |  |  | Cl=0 at alpha= | -3 | deg
|  |  |  | @ Cl=0.1, Cd= | 0.0053716
|  |  |  | @ Cl=0.4, Cd= | 0.0052051
|  |  |  | @ Cl=0.6, Cd= | 0.005805
alpha (deg) | Cl | Cd | Cm | Cl/Cd
-19 | -0.776 | 0.09169 | -0.027 | -8.459
-18.5 | -0.785 | 0.09118 | -0.027 | -8.614
-18 | -0.806 | 0.07829 | -0.029 | -10.301
-17.5 | -0.835 | 0.06027 | -0.031 | -13.856
-17 | -0.854 | 0.05076 | -0.032 | -16.816
-16.5 | -0.863 | 0.04687 | -0.033 | -18.42
-16 | -0.878 | 0.03875 | -0.034 | -22.671
-15.5 | -0.893 | 0.03162 | -0.036 | -28.235
-15 | -0.904 | 0.02593 | -0.037 | -34.845
-14.5 | -0.912 | 0.02081 | -0.039 | -43.838
-14 | -0.914 | 0.01788 | -0.04 | -51.088
-13.5 | -0.91 | 0.01576 | -0.041 | -57.729
-13 | -0.902 | 0.01391 | -0.042 | -64.868
-12.5 | -0.891 | 0.01231 | -0.043 | -72.367
-12 | -0.873 | 0.01136 | -0.044 | -76.817
-11.5 | -0.851 | 0.01061 | -0.045 | -80.197
-11 | -0.826 | 0.00983 | -0.046 | -83.976
-10.5 | -0.795 | 0.00899 | -0.047 | -88.383
-10 | -0.758 | 0.009 | -0.048 | -84.254
-9.5 | -0.718 | 0.00823 | -0.048 | -87.229
-9 | -0.674 | 0.00795 | -0.049 | -84.859
-8.5 | -0.628 | 0.0076 | -0.05 | -82.645
-8 | -0.579 | 0.00739 | -0.051 | -78.337
-7.5 | -0.528 | 0.00705 | -0.052 | -74.854
-7 | -0.474 | 0.00639 | -0.052 | -74.2
-6.5 | -0.419 | 0.00613 | -0.053 | -68.293
-6 | -0.362 | 0.00605 | -0.054 | -59.794
-5.5 | -0.303 | 0.00624 | -0.055 | -48.589
-5 | -0.244 | 0.00598 | -0.056 | -40.778
-4.5 | -0.184 | 0.00583 | -0.056 | -31.532
-4 | -0.123 | 0.00601 | -0.057 | -20.443
-3.5 | -0.061 | 0.00591 | -0.058 | -10.394
-3 | 0 | 0.00586 | -0.059 | 0.034
-2.5 | 0.062 | 0.00558 | -0.06 | 11.12
-2 | 0.124 | 0.00524 | -0.061 | 23.678
-1.5 | 0.186 | 0.00531 | -0.062 | 35.067
-1 | 0.248 | 0.00537 | -0.062 | 46.266
-0.5 | 0.311 | 0.00526 | -0.063 | 58.986
0 | 0.375 | 0.00509 | -0.064 | 73.716
0.5 | 0.438 | 0.00538 | -0.065 | 81.387
1 | 0.5 | 0.00552 | -0.066 | 90.703
1.5 | 0.563 | 0.00562 | -0.067 | 100.177
2 | 0.625 | 0.00593 | -0.068 | 105.367
2.5 | 0.688 | 0.00614 | -0.068 | 111.949
3 | 0.75 | 0.00632 | -0.069 | 118.742
3.5 | 0.808 | 0.0066 | -0.07 | 122.469
4 | 0.87 | 0.00687 | -0.071 | 126.595
4.5 | 0.931 | 0.00725 | -0.072 | 128.492
5 | 0.993 | 0.00771 | -0.073 | 128.699
5.5 | 1.053 | 0.00813 | -0.074 | 129.593
6 | 1.113 | 0.00853 | -0.074 | 130.563
6.5 | 1.172 | 0.00861 | -0.075 | 136.191
7 | 1.23 | 0.00917 | -0.076 | 134.13
7.5 | 1.287 | 0.00958 | -0.077 | 134.321
8 | 1.343 | 0.01022 | -0.078 | 131.462
8.5 | 1.396 | 0.01033 | -0.079 | 135.155
9 | 1.423 | 0.01157 | -0.078 | 123.017
9.5 | 1.464 | 0.01224 | -0.079 | 119.637
10 | 1.507 | 0.01288 | -0.079 | 117.02
10.5 | 1.547 | 0.01379 | -0.08 | 112.173
11 | 1.582 | 0.01483 | -0.08 | 106.617
11.5 | 1.615 | 0.01586 | -0.081 | 101.845
12 | 1.646 | 0.01658 | -0.082 | 99.255
12.5 | 1.673 | 0.01751 | -0.082 | 95.525
13 | 1.696 | 0.01867 | -0.083 | 90.846
13.5 | 1.716 | 0.01986 | -0.083 | 86.43
14 | 1.733 | 0.02092 | -0.084 | 82.824
14.5 | 1.745 | 0.02216 | -0.084 | 78.761
15 | 1.754 | 0.02342 | -0.085 | 74.922
15.5 | 1.759 | 0.02516 | -0.085 | 69.912
16 | 1.76 | 0.02666 | -0.086 | 66.025
16.5 | 1.758 | 0.02841 | -0.086 | 61.881
17 | 1.752 | 0.03019 | -0.087 | 58.057
17.5 | 1.744 | 0.03197 | -0.087 | 54.546
18 | 1.726 | 0.03408 | -0.088 | 50.643
18.5 | 1.701 | 0.03611 | -0.088 | 47.09
19 | 1.673 | 0.03854 | -0.089 | 43.392
19.5 | 1.641 | 0.04101 | -0.089 | 40.011
20 | 1.607 | 0.04363 | -0.089 | 36.827

## 146. Re 20M Mach 0.00 (2)
BIGFOIL.COM POLAR EXPORT
GA 35-417
GA 35-417 |  |  |  | Cl Max: | 1.5411 | at alpha= | 12.5 | deg
XFOIL ncrit=9 |  |  |  | L/D Max: | 162.072 | at alpha= | 3.5 | deg
Re: | 20000000 |  |  | Cd Min: | 0.01492 | at alpha= | 12.5 | deg
Mach: | 0 |  |  | Cl=0 at alpha= | -99 | deg
|  |  |  | @ Cl=0.1, Cd= | 0.00431
|  |  |  | @ Cl=0.4, Cd= | 0.0041772
|  |  |  | @ Cl=0.6, Cd= | 0.0042737
alpha (deg) | Cl | Cd | Cm | Cl/Cd
0 | 0.3539 | 0.00431 | -0.0678 | 82.1114
0.5 | 0.4129 | 0.00414 | -0.0687 | 99.7343
1 | 0.4724 | 0.00408 | -0.0696 | 115.7843
1.5 | 0.5317 | 0.00417 | -0.0704 | 127.506
2 | 0.591 | 0.00426 | -0.0713 | 138.7324
2.5 | 0.65 | 0.00435 | -0.0721 | 149.4253
3 | 0.7088 | 0.00449 | -0.0729 | 157.8619
3.5 | 0.7666 | 0.00473 | -0.0736 | 162.0719
4 | 0.8222 | 0.00516 | -0.074 | 159.3411
4.5 | 0.8746 | 0.00586 | -0.0739 | 149.2491
5 | 0.9297 | 0.00624 | -0.0743 | 148.9904
5.5 | 0.9843 | 0.00659 | -0.0745 | 149.3627
6 | 1.0386 | 0.00694 | -0.0747 | 149.6542
6.5 | 1.0922 | 0.00728 | -0.0748 | 150.0275
7 | 1.1443 | 0.0077 | -0.0747 | 148.6104
7.5 | 1.1943 | 0.0082 | -0.0742 | 145.6463
8 | 1.2417 | 0.00877 | -0.0733 | 141.5849
8.5 | 1.2906 | 0.00918 | -0.0727 | 140.5882
9 | 1.3376 | 0.00962 | -0.0717 | 139.0437
9.5 | 1.3827 | 0.01006 | -0.0705 | 137.4453
10 | 1.4242 | 0.01054 | -0.0686 | 135.1233
10.5 | 1.4481 | 0.01104 | -0.0634 | 131.1685
11 | 1.469 | 0.01183 | -0.0583 | 124.1758
11.5 | 1.496 | 0.01271 | -0.0548 | 117.7026
12 | 1.5198 | 0.01386 | -0.0512 | 109.6537
12.5 | 1.5411 | 0.01492 | -0.0472 | 103.2909

## 147. Re 20M Mach 0.10 (1)
BIGFOIL.COM POLAR EXPORT
GA 35-417
GA 35-417 |  |  |  | Cl Max: | 1.746 | at alpha= | 15.5 | deg
JavaFoil+Calcfoil stall+Eppler ext transition |  |  |  | L/D Max: | 135.925 | at alpha= | 6.5 | deg
Re: | 20000000 |  |  | Cd Min: | 0.00508 | at alpha= | 0 | deg
Mach: | 0.1 |  |  | Cl=0 at alpha= | -3 | deg
|  |  |  | @ Cl=0.1, Cd= | 0.005399
|  |  |  | @ Cl=0.4, Cd= | 0.0051859
|  |  |  | @ Cl=0.6, Cd= | 0.0058181
alpha (deg) | Cl | Cd | Cm | Cl/Cd
-19 | -0.718 | 0.10532 | -0.026 | -6.815
-18.5 | -0.732 | 0.10311 | -0.026 | -7.097
-18 | -0.754 | 0.09109 | -0.027 | -8.272
-17.5 | -0.785 | 0.07052 | -0.03 | -11.134
-17 | -0.809 | 0.05845 | -0.032 | -13.838
-16.5 | -0.825 | 0.05146 | -0.033 | -16.043
-16 | -0.843 | 0.04304 | -0.034 | -19.587
-15.5 | -0.86 | 0.03533 | -0.035 | -24.35
-15 | -0.876 | 0.02838 | -0.037 | -30.856
-14.5 | -0.883 | 0.02453 | -0.038 | -35.982
-14 | -0.894 | 0.01909 | -0.04 | -46.801
-13.5 | -0.893 | 0.0166 | -0.041 | -53.789
-13 | -0.888 | 0.01459 | -0.042 | -60.891
-12.5 | -0.88 | 0.01283 | -0.043 | -68.592
-12 | -0.865 | 0.01169 | -0.044 | -74
-11.5 | -0.845 | 0.01083 | -0.045 | -78.063
-11 | -0.822 | 0.01 | -0.046 | -82.204
-10.5 | -0.793 | 0.00948 | -0.047 | -83.589
-10 | -0.758 | 0.0087 | -0.048 | -87.081
-9.5 | -0.718 | 0.00831 | -0.049 | -86.367
-9 | -0.675 | 0.00793 | -0.049 | -85.168
-8.5 | -0.629 | 0.00767 | -0.05 | -82.028
-8 | -0.581 | 0.00746 | -0.051 | -77.835
-7.5 | -0.529 | 0.00709 | -0.052 | -74.698
-7 | -0.476 | 0.00641 | -0.053 | -74.266
-6.5 | -0.42 | 0.00619 | -0.053 | -67.929
-6 | -0.363 | 0.00601 | -0.054 | -60.478
-5.5 | -0.305 | 0.0063 | -0.055 | -48.391
-5 | -0.245 | 0.00614 | -0.056 | -39.921
-4.5 | -0.185 | 0.00609 | -0.057 | -30.3
-4 | -0.123 | 0.00598 | -0.058 | -20.648
-3.5 | -0.062 | 0.00597 | -0.058 | -10.349
-3 | 0 | 0.00563 | -0.059 | 0.035
-2.5 | 0.062 | 0.00558 | -0.06 | 11.172
-2 | 0.125 | 0.00528 | -0.061 | 23.599
-1.5 | 0.187 | 0.00536 | -0.062 | 34.94
-1 | 0.25 | 0.00537 | -0.063 | 46.535
-0.5 | 0.312 | 0.00531 | -0.064 | 58.781
0 | 0.377 | 0.00508 | -0.064 | 74.235
0.5 | 0.44 | 0.00537 | -0.065 | 81.917
1 | 0.503 | 0.00551 | -0.066 | 91.25
1.5 | 0.566 | 0.00567 | -0.067 | 99.802
2 | 0.628 | 0.00594 | -0.068 | 105.765
2.5 | 0.691 | 0.00615 | -0.069 | 112.339
3 | 0.754 | 0.00633 | -0.07 | 119.103
3.5 | 0.812 | 0.00666 | -0.07 | 121.93
4 | 0.874 | 0.00689 | -0.071 | 126.908
4.5 | 0.936 | 0.00728 | -0.072 | 128.598
5 | 0.998 | 0.00772 | -0.073 | 129.239
5.5 | 1.059 | 0.00819 | -0.074 | 129.227
6 | 1.119 | 0.00861 | -0.075 | 129.931
6.5 | 1.178 | 0.00866 | -0.076 | 135.925
7 | 1.236 | 0.00921 | -0.076 | 134.241
7.5 | 1.293 | 0.00969 | -0.077 | 133.485
8 | 1.349 | 0.01029 | -0.078 | 131.08
8.5 | 1.388 | 0.01102 | -0.078 | 125.957
9 | 1.424 | 0.01179 | -0.078 | 120.841
9.5 | 1.469 | 0.01241 | -0.079 | 118.416
10 | 1.511 | 0.01306 | -0.08 | 115.672
10.5 | 1.55 | 0.014 | -0.08 | 110.705
11 | 1.585 | 0.01506 | -0.081 | 105.186
11.5 | 1.617 | 0.01595 | -0.081 | 101.421
12 | 1.647 | 0.01686 | -0.082 | 97.673
12.5 | 1.673 | 0.01783 | -0.082 | 93.842
13 | 1.695 | 0.01897 | -0.083 | 89.374
13.5 | 1.713 | 0.02012 | -0.084 | 85.123
14 | 1.728 | 0.02136 | -0.084 | 80.872
14.5 | 1.738 | 0.02264 | -0.085 | 76.766
15 | 1.745 | 0.02397 | -0.085 | 72.784
15.5 | 1.746 | 0.0257 | -0.086 | 67.944
16 | 1.744 | 0.02736 | -0.086 | 63.748
16.5 | 1.739 | 0.02915 | -0.087 | 59.663
17 | 1.73 | 0.03093 | -0.087 | 55.922
17.5 | 1.717 | 0.03289 | -0.088 | 52.205
18 | 1.694 | 0.03515 | -0.088 | 48.198
18.5 | 1.664 | 0.0373 | -0.089 | 44.623
19 | 1.631 | 0.03983 | -0.089 | 40.943
19.5 | 1.594 | 0.04253 | -0.089 | 37.476
20 | 1.554 | 0.04535 | -0.09 | 34.279

## 148. Re 20M Mach 0.10 (2)
BIGFOIL.COM POLAR EXPORT
GA 35-417
GA 35-417 |  |  |  | Cl Max: | 1.5507 | at alpha= | 12.5 | deg
XFOIL ncrit=9 |  |  |  | L/D Max: | 163.538 | at alpha= | 3.5 | deg
Re: | 20000000 |  |  | Cd Min: | 0.03011 | at alpha= | -20 | deg
Mach: | 0.1 |  |  | Cl=0 at alpha= | -2.975 | deg
|  |  |  | @ Cl=0.1, Cd= | 0.0050069
|  |  |  | @ Cl=0.4, Cd= | 0.0041851
|  |  |  | @ Cl=0.6, Cd= | 0.0042676
alpha (deg) | Cl | Cd | Cm | Cl/Cd
-20 | -1.5723 | 0.03011 | -0.087 | -52.2185
-19.5 | -1.5619 | 0.02682 | -0.0865 | -58.2364
-19 | -1.5544 | 0.02365 | -0.0852 | -65.7252
-18.5 | -1.5393 | 0.02129 | -0.0833 | -72.3016
-18 | -1.5235 | 0.01925 | -0.0808 | -79.1429
-17.5 | -1.5056 | 0.01761 | -0.0777 | -85.4969
-17 | -1.4868 | 0.01632 | -0.0738 | -91.1029
-15.5 | -1.4036 | 0.01376 | -0.062 | -102.0058
-15 | -1.3592 | 0.01305 | -0.0603 | -104.1533
-14.5 | -1.3129 | 0.01236 | -0.059 | -106.2217
-14 | -1.2641 | 0.01173 | -0.0579 | -107.7664
-13.5 | -1.2138 | 0.01114 | -0.0571 | -108.9587
-13 | -1.1619 | 0.01059 | -0.0565 | -109.7167
-12.5 | -1.1085 | 0.01013 | -0.0561 | -109.4274
-12 | -1.054 | 0.00971 | -0.0558 | -108.5479
-11.5 | -0.9987 | 0.00932 | -0.0557 | -107.1567
-11 | -0.9428 | 0.00897 | -0.0556 | -105.1059
-10.5 | -0.8864 | 0.0086 | -0.0556 | -103.0698
-10 | -0.8298 | 0.00824 | -0.0557 | -100.7039
-9.5 | -0.7728 | 0.00789 | -0.0559 | -97.9468
-9 | -0.7151 | 0.00758 | -0.0561 | -94.3404
-8.5 | -0.6572 | 0.00729 | -0.0564 | -90.1509
-8 | -0.5991 | 0.00699 | -0.0568 | -85.7082
-7.5 | -0.5406 | 0.0067 | -0.0572 | -80.6866
-7 | -0.4816 | 0.00647 | -0.0577 | -74.4359
-6.5 | -0.4224 | 0.00627 | -0.0582 | -67.3684
-6 | -0.3628 | 0.00609 | -0.0588 | -59.5731
-5.5 | -0.303 | 0.00593 | -0.0595 | -51.0961
-5 | -0.2432 | 0.00578 | -0.0601 | -42.0761
-4.5 | -0.1832 | 0.00566 | -0.0609 | -32.3675
-4 | -0.1231 | 0.0055 | -0.0616 | -22.3818
-3.5 | -0.063 | 0.00539 | -0.0624 | -11.6883
-3 | -0.003 | 0.00528 | -0.0631 | -0.56818
-2.5 | 0.0571 | 0.0051 | -0.0639 | 11.1961
-2 | 0.117 | 0.00497 | -0.0647 | 23.5412
-1.5 | 0.177 | 0.00479 | -0.0656 | 36.952
-1 | 0.2368 | 0.00467 | -0.0664 | 50.7066
-0.5 | 0.2967 | 0.00453 | -0.0673 | 65.4967
0 | 0.3563 | 0.00431 | -0.0682 | 82.6682
0.5 | 0.4158 | 0.00414 | -0.0691 | 100.4348
1 | 0.4756 | 0.00408 | -0.07 | 116.5686
1.5 | 0.5354 | 0.00417 | -0.0708 | 128.3933
2 | 0.595 | 0.00426 | -0.0717 | 139.6714
2.5 | 0.6544 | 0.00435 | -0.0725 | 150.4368
3 | 0.7136 | 0.00449 | -0.0733 | 158.931
3.5 | 0.7719 | 0.00472 | -0.074 | 163.5381
4 | 0.8279 | 0.00516 | -0.0744 | 160.4457
4.5 | 0.8807 | 0.00586 | -0.0743 | 150.2901
5 | 0.9359 | 0.00626 | -0.0746 | 149.5048
5.5 | 0.9907 | 0.00662 | -0.0748 | 149.6526
6 | 1.0453 | 0.00697 | -0.075 | 149.9713
6.5 | 1.0991 | 0.00733 | -0.075 | 149.9454
7 | 1.1514 | 0.00775 | -0.0748 | 148.5677
7.5 | 1.2013 | 0.00827 | -0.0742 | 145.26
8 | 1.2487 | 0.00885 | -0.0732 | 141.096
8.5 | 1.2973 | 0.00928 | -0.0724 | 139.7953
9 | 1.3439 | 0.00973 | -0.0712 | 138.1192
9.5 | 1.3884 | 0.01018 | -0.0697 | 136.3851
10 | 1.4257 | 0.01066 | -0.0669 | 133.743
10.5 | 1.4441 | 0.01129 | -0.0608 | 127.9097
11 | 1.4681 | 0.01216 | -0.0564 | 120.7319
11.5 | 1.4957 | 0.01312 | -0.053 | 114.0015
12 | 1.5196 | 0.01437 | -0.0495 | 105.7481
12.5 | 1.5507 | 0.01548 | -0.0474 | 100.1744

## 149. Re 20M Mach 0.25 (1)
BIGFOIL.COM POLAR EXPORT
GA 35-417
GA 35-417 |  |  |  | Cl Max: | 1.679 | at alpha= | 13.5 | deg
JavaFoil+Calcfoil stall+Eppler ext transition |  |  |  | L/D Max: | 133.704 | at alpha= | 6.5 | deg
Re: | 20000000 |  |  | Cd Min: | 0.00525 | at alpha= | -1.5 | deg
Mach: | 0.25 |  |  | Cl=0 at alpha= | -3 | deg
|  |  |  | @ Cl=0.1, Cd= | 0.0055025
|  |  |  | @ Cl=0.4, Cd= | 0.0053894
|  |  |  | @ Cl=0.6, Cd= | 0.0058985
alpha (deg) | Cl | Cd | Cm | Cl/Cd
-17 | -0.458 | 0.11613 | -0.024 | -3.941
-16.5 | -0.501 | 0.10764 | -0.025 | -4.659
-16 | -0.545 | 0.09467 | -0.027 | -5.76
-15.5 | -0.582 | 0.08811 | -0.028 | -6.609
-15 | -0.628 | 0.06872 | -0.032 | -9.142
-14.5 | -0.679 | 0.04723 | -0.036 | -14.368
-14 | -0.714 | 0.03716 | -0.038 | -19.206
-13.5 | -0.748 | 0.02746 | -0.04 | -27.221
-13 | -0.773 | 0.02119 | -0.042 | -36.452
-12.5 | -0.792 | 0.01622 | -0.043 | -48.829
-12 | -0.797 | 0.01425 | -0.044 | -55.928
-11.5 | -0.795 | 0.01258 | -0.046 | -63.205
-11 | -0.785 | 0.01144 | -0.047 | -68.613
-10.5 | -0.768 | 0.01048 | -0.048 | -73.316
-10 | -0.746 | 0.00962 | -0.049 | -77.555
-9.5 | -0.715 | 0.00875 | -0.05 | -81.684
-9 | -0.677 | 0.00834 | -0.051 | -81.137
-8.5 | -0.634 | 0.00806 | -0.052 | -78.715
-8 | -0.588 | 0.00767 | -0.052 | -76.619
-7.5 | -0.538 | 0.00747 | -0.053 | -72.03
-7 | -0.485 | 0.00667 | -0.054 | -72.765
-6.5 | -0.429 | 0.0063 | -0.055 | -68.16
-6 | -0.372 | 0.00608 | -0.056 | -61.084
-5.5 | -0.312 | 0.00639 | -0.057 | -48.868
-5 | -0.251 | 0.00604 | -0.057 | -41.599
-4.5 | -0.189 | 0.00614 | -0.058 | -30.837
-4 | -0.127 | 0.00609 | -0.059 | -20.808
-3.5 | -0.063 | 0.00594 | -0.06 | -10.671
-3 | 0 | 0.00589 | -0.061 | 0.034
-2.5 | 0.064 | 0.00548 | -0.062 | 11.675
-2 | 0.128 | 0.00552 | -0.063 | 23.201
-1.5 | 0.192 | 0.00525 | -0.064 | 36.685
-1 | 0.257 | 0.00547 | -0.064 | 46.889
-0.5 | 0.321 | 0.00531 | -0.065 | 60.428
0 | 0.388 | 0.00538 | -0.066 | 72.04
0.5 | 0.452 | 0.00543 | -0.067 | 83.241
1 | 0.517 | 0.00559 | -0.068 | 92.523
1.5 | 0.581 | 0.00584 | -0.069 | 99.576
2 | 0.646 | 0.00604 | -0.07 | 106.928
2.5 | 0.71 | 0.00627 | -0.071 | 113.273
3 | 0.775 | 0.00646 | -0.072 | 119.854
3.5 | 0.834 | 0.00683 | -0.072 | 122.192
4 | 0.898 | 0.0071 | -0.073 | 126.51
4.5 | 0.961 | 0.00752 | -0.074 | 127.79
5 | 1.025 | 0.008 | -0.075 | 128.109
5.5 | 1.087 | 0.00853 | -0.076 | 127.431
6 | 1.148 | 0.00895 | -0.077 | 128.273
6.5 | 1.209 | 0.00904 | -0.078 | 133.704
7 | 1.268 | 0.00964 | -0.079 | 131.6
7.5 | 1.326 | 0.01014 | -0.079 | 130.805
8 | 1.356 | 0.01168 | -0.079 | 116.117
8.5 | 1.404 | 0.012 | -0.079 | 116.97
9 | 1.45 | 0.01268 | -0.08 | 114.372
9.5 | 1.493 | 0.01337 | -0.081 | 111.633
10 | 1.532 | 0.01418 | -0.081 | 108.099
10.5 | 1.567 | 0.01551 | -0.082 | 101.036
11 | 1.598 | 0.01648 | -0.082 | 96.992
11.5 | 1.625 | 0.01753 | -0.083 | 92.658
12 | 1.647 | 0.01866 | -0.084 | 88.23
12.5 | 1.663 | 0.02008 | -0.084 | 82.83
13 | 1.674 | 0.0213 | -0.085 | 78.598
13.5 | 1.679 | 0.02261 | -0.085 | 74.245
14 | 1.678 | 0.02418 | -0.086 | 69.376
14.5 | 1.67 | 0.0258 | -0.086 | 64.716
15 | 1.654 | 0.02851 | -0.087 | 58.012
15.5 | 1.635 | 0.02962 | -0.087 | 55.2
16 | 1.608 | 0.03154 | -0.088 | 50.985
16.5 | 1.573 | 0.03429 | -0.088 | 45.882
17 | 1.533 | 0.03677 | -0.089 | 41.704
17.5 | 1.487 | 0.03962 | -0.089 | 37.527
18 | 1.424 | 0.04279 | -0.089 | 33.291
18.5 | 1.35 | 0.04645 | -0.09 | 29.057

## 150. Re 20M Mach 0.25 (2)
BIGFOIL.COM POLAR EXPORT
GA 35-417
GA 35-417 |  |  |  | Cl Max: | 1.8042 | at alpha= | 18.5 | deg
XFOIL ncrit=9 |  |  |  | L/D Max: | 170.938 | at alpha= | 3.5 | deg
Re: | 20000000 |  |  | Cd Min: | 0.06645 | at alpha= | 19 | deg
Mach: | 0.25 |  |  | Cl=0 at alpha= | -2.9791 | deg
|  |  |  | @ Cl=0.1, Cd= | 0.0050645
|  |  |  | @ Cl=0.4, Cd= | 0.0042316
|  |  |  | @ Cl=0.6, Cd= | 0.0042215
alpha (deg) | Cl | Cd | Cm | Cl/Cd
-20 | -1.363 | 0.06529 | -0.0856 | -20.8761
-19.5 | -1.3819 | 0.05622 | -0.0911 | -24.5802
-19 | -1.4251 | 0.04554 | -0.097 | -31.2934
-18.5 | -1.4333 | 0.03903 | -0.0993 | -36.723
-18 | -1.4472 | 0.03263 | -0.1007 | -44.3518
-17.5 | -1.4465 | 0.028 | -0.1004 | -51.6607
-17 | -1.4381 | 0.02435 | -0.099 | -59.0595
-16.5 | -1.4213 | 0.02166 | -0.0967 | -65.6187
-16 | -1.4172 | 0.01871 | -0.0928 | -75.7456
-15.5 | -1.3978 | 0.01699 | -0.0884 | -82.2719
-15 | -1.3869 | 0.01555 | -0.0818 | -89.1897
-14.5 | -1.3619 | 0.01449 | -0.0759 | -93.989
-14 | -1.3181 | 0.01352 | -0.0726 | -97.4926
-13.5 | -1.2692 | 0.01268 | -0.0701 | -100.0946
-13 | -1.2168 | 0.01191 | -0.068 | -102.1662
-12.5 | -1.1621 | 0.01124 | -0.0662 | -103.3897
-12 | -1.1057 | 0.0106 | -0.0648 | -104.3113
-11.5 | -1.0482 | 0.01002 | -0.0636 | -104.6108
-11 | -0.9893 | 0.00953 | -0.0627 | -103.809
-10.5 | -0.9294 | 0.00909 | -0.062 | -102.2442
-10 | -0.869 | 0.0087 | -0.0615 | -99.8851
-9.5 | -0.8083 | 0.00833 | -0.0611 | -97.0348
-9 | -0.7476 | 0.00793 | -0.0608 | -94.2749
-8.5 | -0.6866 | 0.00758 | -0.0606 | -90.5805
-8 | -0.6251 | 0.00726 | -0.0606 | -86.1019
-7.5 | -0.5636 | 0.00693 | -0.0607 | -81.3276
-7 | -0.5021 | 0.00662 | -0.0609 | -75.8459
-6.5 | -0.4399 | 0.00641 | -0.0612 | -68.6271
-6 | -0.3776 | 0.00618 | -0.0616 | -61.1003
-5.5 | -0.3151 | 0.00602 | -0.0621 | -52.3422
-5 | -0.2527 | 0.00586 | -0.0626 | -43.1229
-4.5 | -0.1901 | 0.00571 | -0.0632 | -33.2925
-4 | -0.1275 | 0.00556 | -0.0639 | -22.9317
-3.5 | -0.0651 | 0.00545 | -0.0646 | -11.945
-3 | -0.0026 | 0.00532 | -0.0653 | -0.48872
-2 | 0.1219 | 0.00501 | -0.0669 | 24.3313
-1.5 | 0.1841 | 0.00482 | -0.0677 | 38.195
0 | 0.3698 | 0.00431 | -0.0704 | 85.8005
0.5 | 0.4314 | 0.00415 | -0.0713 | 103.9518
1 | 0.4937 | 0.00408 | -0.0722 | 121.0049
1.5 | 0.5558 | 0.00415 | -0.0731 | 133.9277
2 | 0.6176 | 0.00425 | -0.074 | 145.3176
2.5 | 0.6794 | 0.00433 | -0.0749 | 156.9053
3 | 0.7406 | 0.00452 | -0.0756 | 163.8496
3.5 | 0.8017 | 0.00469 | -0.0764 | 170.9382
4 | 0.8601 | 0.00511 | -0.0767 | 168.317
4.5 | 0.914 | 0.00588 | -0.0764 | 155.4422
5 | 0.9698 | 0.00639 | -0.0764 | 151.7684
5.5 | 1.0263 | 0.00678 | -0.0764 | 151.3717
6 | 1.0821 | 0.00718 | -0.0762 | 150.7103
6.5 | 1.1372 | 0.00758 | -0.0759 | 150.0264
7 | 1.1896 | 0.00807 | -0.0751 | 147.4102
7.5 | 1.2381 | 0.0087 | -0.0737 | 142.3103
8 | 1.2849 | 0.00928 | -0.072 | 138.4591
8.5 | 1.3291 | 0.00985 | -0.0697 | 134.934
9 | 1.3652 | 0.01036 | -0.066 | 131.7761
9.5 | 1.3852 | 0.01108 | -0.0596 | 125.0181
10 | 1.4103 | 0.01208 | -0.055 | 116.7467
10.5 | 1.4392 | 0.0132 | -0.0513 | 109.0303
11 | 1.4675 | 0.01451 | -0.0479 | 101.1371
11.5 | 1.4965 | 0.01589 | -0.0448 | 94.1787
12 | 1.5192 | 0.0176 | -0.0412 | 86.3182
12.5 | 1.5623 | 0.01943 | -0.0418 | 80.4066
13 | 1.598 | 0.02178 | -0.0417 | 73.3701
13.5 | 1.6339 | 0.02451 | -0.0423 | 66.6626
14 | 1.6795 | 0.02737 | -0.0449 | 61.3628
14.5 | 1.699 | 0.03044 | -0.043 | 55.8147
15 | 1.7192 | 0.03354 | -0.0413 | 51.2582
15.5 | 1.7344 | 0.03711 | -0.0395 | 46.7367
16 | 1.75 | 0.0407 | -0.0378 | 42.9975
16.5 | 1.7655 | 0.04439 | -0.0363 | 39.7725
17 | 1.7799 | 0.04816 | -0.0348 | 36.9581
17.5 | 1.7917 | 0.05222 | -0.0334 | 34.3106
18 | 1.7985 | 0.05677 | -0.032 | 31.6805
18.5 | 1.8042 | 0.06139 | -0.0306 | 29.3892
19 | 1.8039 | 0.06645 | -0.0291 | 27.1467

## 151. Re 20M Mach 0.50 (1)
BIGFOIL.COM POLAR EXPORT
GA 35-417
GA 35-417 |  |  |  | Cl Max: | 1.532 | at alpha= | 9.5 | deg
JavaFoil+Calcfoil stall+Eppler ext transition |  |  |  | L/D Max: | 121.306 | at alpha= | 4 | deg
Re: | 20000000 |  |  | Cd Min: | 0.00552 | at alpha= | 0.5 | deg
Mach: | 0.5 |  |  | Cl=0 at alpha= | -3 | deg
|  |  |  | @ Cl=0.1, Cd= | 0.006079
|  |  |  | @ Cl=0.4, Cd= | 0.0057136
|  |  |  | @ Cl=0.6, Cd= | 0.0061517
alpha (deg) | Cl | Cd | Cm | Cl/Cd
-20 | -0.969 | 0.18967 | -0.024 | -5.108
-19.5 | -0.94 | 0.18468 | -0.024 | -5.09
-19 | -0.911 | 0.17298 | -0.024 | -5.269
-18.5 | -0.883 | 0.17338 | -0.025 | -5.093
-18 | -0.855 | 0.16879 | -0.025 | -5.067
-17.5 | -0.829 | 0.14871 | -0.026 | -5.574
-17 | -0.802 | 0.13726 | -0.026 | -5.843
-16.5 | -0.773 | 0.13009 | -0.027 | -5.945
-16 | -0.748 | 0.11477 | -0.028 | -6.516
-15.5 | -0.721 | 0.10452 | -0.029 | -6.898
-15 | -0.691 | 0.10185 | -0.029 | -6.781
-14.5 | -0.66 | 0.0994 | -0.028 | -6.643
-14 | -0.631 | 0.09671 | -0.028 | -6.521
-13.5 | -0.601 | 0.09353 | -0.027 | -6.423
-13 | -0.572 | 0.09533 | -0.027 | -6.005
-12.5 | -0.547 | 0.08248 | -0.03 | -6.635
-12 | -0.519 | 0.07648 | -0.031 | -6.791
-11.5 | -0.496 | 0.0659 | -0.035 | -7.529
-11 | -0.511 | 0.02972 | -0.047 | -17.183
-10.5 | -0.499 | 0.01856 | -0.051 | -26.909
-10 | -0.476 | 0.01418 | -0.053 | -33.6
-9.5 | -0.375 | 0.05813 | -0.032 | -6.454
-9 | -0.347 | 0.05433 | -0.034 | -6.393
-8.5 | -0.361 | 0.01902 | -0.053 | -18.968
-8 | -0.347 | 0.01073 | -0.058 | -32.37
-7.5 | -0.512 | 0.00974 | -0.059 | -52.549
-7 | -0.497 | 0.0085 | -0.06 | -58.512
-6.5 | -0.456 | 0.008 | -0.061 | -57
-6 | -0.403 | 0.00735 | -0.062 | -54.736
-5.5 | -0.342 | 0.00711 | -0.063 | -48.132
-5 | -0.278 | 0.00692 | -0.064 | -40.148
-4.5 | -0.21 | 0.00674 | -0.065 | -31.212
-4 | -0.141 | 0.00626 | -0.066 | -22.498
-3.5 | -0.071 | 0.00614 | -0.067 | -11.511
-3 | 0 | 0.00601 | -0.068 | 0.038
-2.5 | 0.071 | 0.00622 | -0.069 | 11.496
-2 | 0.143 | 0.00587 | -0.07 | 24.359
-1.5 | 0.215 | 0.00578 | -0.071 | 37.232
-1 | 0.287 | 0.00572 | -0.072 | 50.167
-0.5 | 0.358 | 0.00568 | -0.073 | 63.106
0 | 0.433 | 0.00574 | -0.074 | 75.574
0.5 | 0.506 | 0.00552 | -0.075 | 91.551
1 | 0.578 | 0.00606 | -0.076 | 95.312
1.5 | 0.65 | 0.00636 | -0.077 | 102.163
2 | 0.722 | 0.00666 | -0.078 | 108.494
2.5 | 0.794 | 0.00697 | -0.079 | 113.866
3 | 0.866 | 0.00724 | -0.08 | 119.618
3.5 | 0.931 | 0.00775 | -0.081 | 120.122
4 | 1.001 | 0.00826 | -0.082 | 121.306
4.5 | 1.072 | 0.0089 | -0.083 | 120.386
5 | 1.123 | 0.00967 | -0.083 | 116.191
5.5 | 1.185 | 0.01049 | -0.083 | 112.877
6 | 1.246 | 0.01133 | -0.084 | 109.994
6.5 | 1.304 | 0.01245 | -0.084 | 104.78
7 | 1.361 | 0.0135 | -0.085 | 100.815
7.5 | 1.414 | 0.01477 | -0.086 | 95.756
8 | 1.462 | 0.01587 | -0.086 | 92.091
8.5 | 1.499 | 0.01702 | -0.087 | 88.054
9 | 1.524 | 0.01803 | -0.088 | 84.548
9.5 | 1.532 | 0.02009 | -0.088 | 76.252
10 | 1.51 | 0.02227 | -0.089 | 67.829
10.5 | 1.429 | 0.02457 | -0.089 | 58.162
11 | 0.939 | 0.02754 | -0.09 | 34.102
11.5 | 0.969 | 0.02971 | -0.09 | 32.622
12 | 0.997 | 0.03364 | -0.091 | 29.625
12.5 | 1.026 | 0.0357 | -0.091 | 28.749
13 | 1.056 | 0.03853 | -0.092 | 27.398
13.5 | 1.081 | 0.04347 | -0.092 | 24.871
14 | 0.991 | 0.10102 | -0.068 | 9.814
14.5 | 1.091 | 0.07321 | -0.086 | 14.898

## 152. Re 20M Mach 0.50 (2)
BIGFOIL.COM POLAR EXPORT
GA 35-417
GA 35-417 |  |  |  | Cl Max: | 1.6701 | at alpha= | 14.5 | deg
XFOIL ncrit=9 |  |  |  | L/D Max: | 197.882 | at alpha= | 4 | deg
Re: | 20000000 |  |  | Cd Min: | 0.11254 | at alpha= | 17.5 | deg
Mach: | 0.5 |  |  | Cl=0 at alpha= | -99 | deg
|  |  |  | @ Cl=0.1, Cd= | 0.0044
|  |  |  | @ Cl=0.4, Cd= | 0.0044
|  |  |  | @ Cl=0.6, Cd= | 0.0042298
alpha (deg) | Cl | Cd | Cm | Cl/Cd
0 | 0.4322 | 0.0044 | -0.0803 | 98.2273
0.5 | 0.5038 | 0.00422 | -0.0813 | 119.3839
1 | 0.5761 | 0.00422 | -0.0824 | 136.5166
1.5 | 0.6492 | 0.00425 | -0.0834 | 152.7529
2 | 0.7216 | 0.00433 | -0.0844 | 166.6513
2.5 | 0.794 | 0.00446 | -0.0852 | 178.0269
3 | 0.8664 | 0.00461 | -0.086 | 187.9393
3.5 | 0.9383 | 0.00482 | -0.0866 | 194.668
4 | 1.0092 | 0.0051 | -0.0869 | 197.8824
4.5 | 1.0743 | 0.00568 | -0.0862 | 189.1373
5 | 1.1263 | 0.00679 | -0.0836 | 165.8763
5.5 | 1.1816 | 0.00756 | -0.0811 | 156.2963
6 | 1.2336 | 0.00827 | -0.078 | 149.1657
6.5 | 1.2675 | 0.00906 | -0.0717 | 139.9007
7 | 1.275 | 0.01048 | -0.0622 | 121.6603
7.5 | 1.2894 | 0.01258 | -0.0554 | 102.496
8 | 1.3128 | 0.0147 | -0.0501 | 89.3061
8.5 | 1.3275 | 0.01743 | -0.0445 | 76.1618
9 | 1.3517 | 0.01985 | -0.04 | 68.0957
9.5 | 1.3755 | 0.02248 | -0.0358 | 61.1877
10 | 1.4024 | 0.02509 | -0.032 | 55.8948
10.5 | 1.4309 | 0.02784 | -0.0286 | 51.3973
11 | 1.4585 | 0.03079 | -0.0253 | 47.3693
11.5 | 1.4856 | 0.03381 | -0.0219 | 43.9397
12 | 1.5401 | 0.03783 | -0.0247 | 40.7111
12.5 | 1.5658 | 0.04198 | -0.0228 | 37.2987
13 | 1.5953 | 0.04709 | -0.023 | 33.8777
13.5 | 1.629 | 0.05204 | -0.0232 | 31.3028
14 | 1.6578 | 0.05708 | -0.0227 | 29.0434
14.5 | 1.6701 | 0.06196 | -0.0196 | 26.9545
15.5 | 1.6565 | 0.07131 | -0.0082 | 23.2296
16 | 1.6519 | 0.07918 | -0.0081 | 20.8626
16.5 | 1.6308 | 0.08916 | -0.01 | 18.2907
17 | 1.6024 | 0.10047 | -0.0136 | 15.949
17.5 | 1.5729 | 0.11254 | -0.0187 | 13.9764