## index
index | Re | Mach | Datasource
1 | 50000 | 0 | JavaFoil+Calcfoil stall+Eppler ext transition
2 | 50000 | 0 | XFOIL ncrit=9
3 | 50000 | 0.1 | JavaFoil+Calcfoil stall+Eppler ext transition
4 | 50000 | 0.1 | XFOIL ncrit=9
5 | 50000 | 0.25 | JavaFoil+Calcfoil stall+Eppler ext transition
6 | 50000 | 0.25 | XFOIL ncrit=9
7 | 50000 | 0.5 | JavaFoil+Calcfoil stall+Eppler ext transition
8 | 50000 | 0.5 | XFOIL ncrit=9
9 | 100000 | 0 | JavaFoil+Calcfoil stall+Eppler ext transition
10 | 100000 | 0 | XFOIL ncrit=9
11 | 100000 | 0.1 | JavaFoil+Calcfoil stall+Eppler ext transition
12 | 100000 | 0.1 | XFOIL ncrit=9
13 | 100000 | 0.25 | JavaFoil+Calcfoil stall+Eppler ext transition
14 | 100000 | 0.25 | XFOIL ncrit=9
15 | 100000 | 0.5 | JavaFoil+Calcfoil stall+Eppler ext transition
16 | 100000 | 0.5 | XFOIL ncrit=9
17 | 250000 | 0 | JavaFoil+Calcfoil stall+Eppler ext transition
18 | 250000 | 0 | XFOIL ncrit=9
19 | 250000 | 0.1 | JavaFoil+Calcfoil stall+Eppler ext transition
20 | 250000 | 0.1 | XFOIL ncrit=9
21 | 250000 | 0.25 | JavaFoil+Calcfoil stall+Eppler ext transition
22 | 250000 | 0.25 | XFOIL ncrit=9
23 | 250000 | 0.5 | JavaFoil+Calcfoil stall+Eppler ext transition
24 | 250000 | 0.5 | XFOIL ncrit=9
25 | 500000 | 0 | JavaFoil+Calcfoil stall+Eppler ext transition
26 | 500000 | 0 | XFOIL ncrit=9
27 | 500000 | 0.1 | JavaFoil+Calcfoil stall+Eppler ext transition
28 | 500000 | 0.1 | XFOIL ncrit=9
29 | 500000 | 0.25 | JavaFoil+Calcfoil stall+Eppler ext transition
30 | 500000 | 0.25 | XFOIL ncrit=9
31 | 500000 | 0.5 | JavaFoil+Calcfoil stall+Eppler ext transition
32 | 500000 | 0.5 | XFOIL ncrit=9
33 | 750000 | 0 | JavaFoil+Calcfoil stall+Eppler ext transition
34 | 750000 | 0 | XFOIL ncrit=9
35 | 750000 | 0.1 | JavaFoil+Calcfoil stall+Eppler ext transition
36 | 750000 | 0.1 | XFOIL ncrit=9
37 | 750000 | 0.25 | JavaFoil+Calcfoil stall+Eppler ext transition
38 | 750000 | 0.25 | XFOIL ncrit=9
39 | 750000 | 0.5 | JavaFoil+Calcfoil stall+Eppler ext transition
40 | 750000 | 0.5 | XFOIL ncrit=9
41 | 1000000 | 0 | JavaFoil+Calcfoil stall+Eppler ext transition
42 | 1000000 | 0 | XFOIL ncrit=9
43 | 1000000 | 0.1 | JavaFoil+Calcfoil stall+Eppler ext transition
44 | 1000000 | 0.1 | XFOIL ncrit=9
45 | 1000000 | 0.25 | JavaFoil+Calcfoil stall+Eppler ext transition
46 | 1000000 | 0.25 | XFOIL ncrit=9
47 | 1000000 | 0.5 | JavaFoil+Calcfoil stall+Eppler ext transition
48 | 1000000 | 0.5 | XFOIL ncrit=9
49 | 2000000 | 0 | JavaFoil+Calcfoil stall+Eppler ext transition
50 | 2000000 | 0 | XFOIL ncrit=9
51 | 2000000 | 0.1 | JavaFoil+Calcfoil stall+Eppler ext transition
52 | 2000000 | 0.1 | XFOIL ncrit=9
53 | 2000000 | 0.25 | JavaFoil+Calcfoil stall+Eppler ext transition
54 | 2000000 | 0.25 | XFOIL ncrit=9
55 | 2000000 | 0.5 | JavaFoil+Calcfoil stall+Eppler ext transition
56 | 2000000 | 0.5 | XFOIL ncrit=9
57 | 3000000 | 0 | JavaFoil+Calcfoil stall+Eppler ext transition
58 | 3000000 | 0 | XFOIL ncrit=9
59 | 3000000 | 0.1 | JavaFoil+Calcfoil stall+Eppler ext transition
60 | 3000000 | 0.1 | XFOIL ncrit=9
61 | 3000000 | 0.25 | JavaFoil+Calcfoil stall+Eppler ext transition
62 | 3000000 | 0.25 | XFOIL ncrit=9
63 | 3000000 | 0.5 | JavaFoil+Calcfoil stall+Eppler ext transition
64 | 3000000 | 0.5 | XFOIL ncrit=9
65 | 4000000 | 0 | JavaFoil+Calcfoil stall+Eppler ext transition
66 | 4000000 | 0 | XFOIL ncrit=9
67 | 4000000 | 0.1 | JavaFoil+Calcfoil stall+Eppler ext transition
68 | 4000000 | 0.1 | XFOIL ncrit=9
69 | 4000000 | 0.25 | JavaFoil+Calcfoil stall+Eppler ext transition
70 | 4000000 | 0.25 | XFOIL ncrit=9
71 | 4000000 | 0.5 | JavaFoil+Calcfoil stall+Eppler ext transition
72 | 4000000 | 0.5 | XFOIL ncrit=9
73 | 5000000 | 0 | JavaFoil+Calcfoil stall+Eppler ext transition
74 | 5000000 | 0 | XFOIL ncrit=9
75 | 5000000 | 0.1 | JavaFoil+Calcfoil stall+Eppler ext transition
76 | 5000000 | 0.1 | XFOIL ncrit=9
77 | 5000000 | 0.25 | JavaFoil+Calcfoil stall+Eppler ext transition
78 | 5000000 | 0.25 | XFOIL ncrit=9
79 | 5000000 | 0.5 | JavaFoil+Calcfoil stall+Eppler ext transition
80 | 5000000 | 0.5 | XFOIL ncrit=9
81 | 6000000 | 0 | JavaFoil+Calcfoil stall+Eppler ext transition
82 | 6000000 | 0 | XFOIL ncrit=9
83 | 6000000 | 0.1 | JavaFoil+Calcfoil stall+Eppler ext transition
84 | 6000000 | 0.1 | XFOIL ncrit=9
85 | 6000000 | 0.25 | JavaFoil+Calcfoil stall+Eppler ext transition
86 | 6000000 | 0.25 | XFOIL ncrit=9
87 | 6000000 | 0.5 | JavaFoil+Calcfoil stall+Eppler ext transition
88 | 6000000 | 0.5 | XFOIL ncrit=9
89 | 7000000 | 0 | JavaFoil+Calcfoil stall+Eppler ext transition
90 | 7000000 | 0 | XFOIL ncrit=9
91 | 7000000 | 0.1 | JavaFoil+Calcfoil stall+Eppler ext transition
92 | 7000000 | 0.1 | XFOIL ncrit=9
93 | 7000000 | 0.25 | JavaFoil+Calcfoil stall+Eppler ext transition
94 | 7000000 | 0.25 | XFOIL ncrit=9
95 | 7000000 | 0.5 | JavaFoil+Calcfoil stall+Eppler ext transition
96 | 7000000 | 0.5 | XFOIL ncrit=9
97 | 8000000 | 0 | JavaFoil+Calcfoil stall+Eppler ext transition
98 | 8000000 | 0 | XFOIL ncrit=9
99 | 8000000 | 0.1 | JavaFoil+Calcfoil stall+Eppler ext transition
100 | 8000000 | 0.1 | XFOIL ncrit=9
101 | 8000000 | 0.25 | JavaFoil+Calcfoil stall+Eppler ext transition
102 | 8000000 | 0.25 | XFOIL ncrit=9
103 | 8000000 | 0.5 | JavaFoil+Calcfoil stall+Eppler ext transition
104 | 8000000 | 0.5 | XFOIL ncrit=9
105 | 10000000 | 0 | JavaFoil+Calcfoil stall+Eppler ext transition
106 | 10000000 | 0 | XFOIL ncrit=9
107 | 10000000 | 0.1 | JavaFoil+Calcfoil stall+Eppler ext transition
108 | 10000000 | 0.1 | XFOIL ncrit=9
109 | 10000000 | 0.25 | JavaFoil+Calcfoil stall+Eppler ext transition
110 | 10000000 | 0.25 | XFOIL ncrit=9
111 | 10000000 | 0.5 | JavaFoil+Calcfoil stall+Eppler ext transition
112 | 10000000 | 0.5 | XFOIL ncrit=9
113 | 12000000 | 0 | JavaFoil+Calcfoil stall+Eppler ext transition
114 | 12000000 | 0 | XFOIL ncrit=9
115 | 12000000 | 0.1 | JavaFoil+Calcfoil stall+Eppler ext transition
116 | 12000000 | 0.1 | XFOIL ncrit=9
117 | 12000000 | 0.25 | JavaFoil+Calcfoil stall+Eppler ext transition
118 | 12000000 | 0.25 | XFOIL ncrit=9
119 | 12000000 | 0.5 | JavaFoil+Calcfoil stall+Eppler ext transition
120 | 12000000 | 0.5 | XFOIL ncrit=9
121 | 14000000 | 0 | JavaFoil+Calcfoil stall+Eppler ext transition
122 | 14000000 | 0 | XFOIL ncrit=9
123 | 14000000 | 0.1 | JavaFoil+Calcfoil stall+Eppler ext transition
124 | 14000000 | 0.1 | XFOIL ncrit=9
125 | 14000000 | 0.25 | JavaFoil+Calcfoil stall+Eppler ext transition
126 | 14000000 | 0.25 | XFOIL ncrit=9
127 | 14000000 | 0.5 | JavaFoil+Calcfoil stall+Eppler ext transition
128 | 14000000 | 0.5 | XFOIL ncrit=9
129 | 16000000 | 0 | JavaFoil+Calcfoil stall+Eppler ext transition
130 | 16000000 | 0 | XFOIL ncrit=9
131 | 16000000 | 0.1 | JavaFoil+Calcfoil stall+Eppler ext transition
132 | 16000000 | 0.1 | XFOIL ncrit=9
133 | 16000000 | 0.25 | JavaFoil+Calcfoil stall+Eppler ext transition
134 | 16000000 | 0.25 | XFOIL ncrit=9
135 | 16000000 | 0.5 | JavaFoil+Calcfoil stall+Eppler ext transition
136 | 16000000 | 0.5 | XFOIL ncrit=9
137 | 18000000 | 0 | JavaFoil+Calcfoil stall+Eppler ext transition
138 | 18000000 | 0 | XFOIL ncrit=9
139 | 18000000 | 0.1 | JavaFoil+Calcfoil stall+Eppler ext transition
140 | 18000000 | 0.1 | XFOIL ncrit=9
141 | 18000000 | 0.25 | JavaFoil+Calcfoil stall+Eppler ext transition
142 | 18000000 | 0.25 | XFOIL ncrit=9
143 | 18000000 | 0.5 | JavaFoil+Calcfoil stall+Eppler ext transition
144 | 18000000 | 0.5 | XFOIL ncrit=9
145 | 20000000 | 0 | JavaFoil+Calcfoil stall+Eppler ext transition
146 | 20000000 | 0 | XFOIL ncrit=9
147 | 20000000 | 0.1 | JavaFoil+Calcfoil stall+Eppler ext transition
148 | 20000000 | 0.1 | XFOIL ncrit=9
149 | 20000000 | 0.25 | JavaFoil+Calcfoil stall+Eppler ext transition
150 | 20000000 | 0.25 | XFOIL ncrit=9
151 | 20000000 | 0.5 | JavaFoil+Calcfoil stall+Eppler ext transition
152 | 20000000 | 0.5 | XFOIL ncrit=9

## 1. Re 50k Mach 0.00 (1)
BIGFOIL.COM POLAR EXPORT
NACA63A219
NACA63A219 |  |  |  | Cl Max: | 1.38 | at alpha= | 11.5 | deg
JavaFoil+Calcfoil stall+Eppler ext transition |  |  |  | L/D Max: | 33.431 | at alpha= | 8.5 | deg
Re: | 50000 |  |  | Cd Min: | 0.02073 | at alpha= | 0 | deg
Mach: | 0 |  |  | Cl=0 at alpha= | -1.6356 | deg
|  |  |  | @ Cl=0.1, Cd= | 0.021544
|  |  |  | @ Cl=0.4, Cd= | 0.021899
|  |  |  | @ Cl=0.6, Cd= | 0.023593
alpha (deg) | Cl | Cd | Cm | Cl/Cd
-20 | -1.113 | 0.24516 | -0.001 | -4.538
-19.5 | -1.121 | 0.24282 | -0.001 | -4.616
-19 | -1.127 | 0.22281 | -0.001 | -5.058
-18.5 | -1.131 | 0.20962 | -0.002 | -5.397
-18 | -1.133 | 0.19855 | -0.002 | -5.707
-17.5 | -1.133 | 0.18688 | -0.003 | -6.061
-17 | -1.13 | 0.17812 | -0.003 | -6.341
-16.5 | -1.124 | 0.16753 | -0.003 | -6.708
-16 | -1.115 | 0.15924 | -0.004 | -7.004
-15.5 | -1.104 | 0.14995 | -0.004 | -7.362
-15 | -1.09 | 0.14114 | -0.004 | -7.722
-14.5 | -1.073 | 0.13078 | -0.005 | -8.202
-14 | -1.053 | 0.12269 | -0.005 | -8.581
-13.5 | -1.03 | 0.11703 | -0.006 | -8.803
-13 | -1.005 | 0.10945 | -0.006 | -9.182
-12.5 | -0.977 | 0.10341 | -0.006 | -9.447
-12 | -0.946 | 0.09462 | -0.007 | -10.001
-11.5 | -0.915 | 0.08965 | -0.008 | -10.205
-11 | -0.881 | 0.08449 | -0.009 | -10.427
-10.5 | -0.846 | 0.07849 | -0.01 | -10.775
-10 | -0.882 | 0.0489 | -0.017 | -18.036
-9.5 | -0.876 | 0.03681 | -0.02 | -23.801
-9 | -0.832 | 0.03422 | -0.021 | -24.315
-8.5 | -0.784 | 0.03228 | -0.022 | -24.299
-8 | -0.733 | 0.03023 | -0.022 | -24.251
-7.5 | -0.681 | 0.02865 | -0.023 | -23.786
-7 | -0.628 | 0.02791 | -0.024 | -22.49
-6.5 | -0.559 | 0.02804 | -0.025 | -19.935
-6 | -0.504 | 0.02706 | -0.025 | -18.613
-5.5 | -0.447 | 0.02623 | -0.026 | -17.059
-5 | -0.391 | 0.02548 | -0.027 | -15.342
-4.5 | -0.334 | 0.02472 | -0.028 | -13.506
-4 | -0.276 | 0.02414 | -0.029 | -11.45
-3.5 | -0.219 | 0.02349 | -0.03 | -9.316
-3 | -0.161 | 0.02292 | -0.031 | -7.019
-2.5 | -0.102 | 0.02249 | -0.032 | -4.549
-2 | -0.043 | 0.02214 | -0.033 | -1.961
-1.5 | 0.016 | 0.02183 | -0.034 | 0.73
-1 | 0.076 | 0.02162 | -0.035 | 3.502
-0.5 | 0.136 | 0.02143 | -0.036 | 6.341
0 | 0.199 | 0.02073 | -0.037 | 9.603
0.5 | 0.259 | 0.021 | -0.038 | 12.351
1 | 0.318 | 0.02139 | -0.039 | 14.891
1.5 | 0.378 | 0.02174 | -0.04 | 17.364
2 | 0.436 | 0.02216 | -0.041 | 19.673
2.5 | 0.494 | 0.02184 | -0.042 | 22.613
3 | 0.551 | 0.02288 | -0.043 | 24.085
3.5 | 0.608 | 0.02371 | -0.044 | 25.639
4 | 0.665 | 0.02436 | -0.045 | 27.287
4.5 | 0.72 | 0.02524 | -0.045 | 28.546
5 | 0.776 | 0.02611 | -0.046 | 29.706
5.5 | 0.831 | 0.02715 | -0.047 | 30.607
6 | 0.885 | 0.02822 | -0.048 | 31.377
6.5 | 0.94 | 0.02934 | -0.048 | 32.022
7 | 0.993 | 0.03049 | -0.049 | 32.558
7.5 | 1.044 | 0.03176 | -0.05 | 32.887
8 | 1.094 | 0.03327 | -0.051 | 32.882
8.5 | 1.165 | 0.03485 | -0.053 | 33.431
9 | 1.21 | 0.0372 | -0.054 | 32.513
9.5 | 1.251 | 0.03938 | -0.054 | 31.766
10 | 1.29 | 0.04183 | -0.055 | 30.832
10.5 | 1.325 | 0.04458 | -0.055 | 29.711
11 | 1.36 | 0.0468 | -0.056 | 29.057
11.5 | 1.38 | 0.05135 | -0.056 | 26.875
12 | 1.239 | 0.09472 | -0.033 | 13.076
12.5 | 1.258 | 0.10138 | -0.029 | 12.408
13 | 1.277 | 0.10845 | -0.025 | 11.776
13.5 | 1.296 | 0.116 | -0.025 | 11.173
14 | 1.312 | 0.12181 | -0.024 | 10.769
14.5 | 1.322 | 0.13113 | -0.024 | 10.083
15 | 1.329 | 0.13986 | -0.024 | 9.504
15.5 | 1.333 | 0.15089 | -0.024 | 8.835
16 | 1.334 | 0.15765 | -0.025 | 8.459
16.5 | 1.331 | 0.16606 | -0.024 | 8.013

## 2. Re 50k Mach 0.00 (2)
BIGFOIL.COM POLAR EXPORT
NACA63A219
NACA63A219 |  |  |  | Cl Max: | 0.6807 | at alpha= | 13 | deg
XFOIL ncrit=9 |  |  |  | L/D Max: | 6.4989 | at alpha= | 13 | deg
Re: | 50000 |  |  | Cd Min: | 0.20584 | at alpha= | 18 | deg
Mach: | 0 |  |  | Cl=0 at alpha= | 1.962 | deg
|  |  |  | @ Cl=0.1, Cd= | 0.069423
|  |  |  | @ Cl=0.4, Cd= | 0.086748
|  |  |  | @ Cl=0.6, Cd= | 0.102
alpha (deg) | Cl | Cd | Cm | Cl/Cd
-14.5 | -0.3668 | 0.15614 | -0.0311 | -2.3492
-13 | -0.7043 | 0.07918 | -0.0712 | -8.8949
-12.5 | -0.7814 | 0.0683 | -0.0698 | -11.4407
-12 | -0.8509 | 0.06171 | -0.0625 | -13.7887
-11.5 | -0.9161 | 0.05792 | -0.0499 | -15.8166
-11 | -0.957 | 0.05406 | -0.0387 | -17.7026
-10.5 | -0.9655 | 0.05085 | -0.0309 | -18.9872
-10 | -0.9738 | 0.04758 | -0.023 | -20.4666
-9.5 | -0.9767 | 0.0446 | -0.0155 | -21.8991
-9 | -0.9756 | 0.04178 | -0.0083 | -23.3509
-8.5 | -0.9623 | 0.03916 | -0.0026 | -24.5735
-8 | -0.959 | 0.03688 | 0.0048 | -26.0033
-7.5 | -0.9552 | 0.03529 | 0.0128 | -27.0672
-7 | -0.9489 | 0.0354 | 0.022 | -26.8051
-6.5 | -0.9301 | 0.03768 | 0.0309 | -24.6842
-6 | -0.8823 | 0.04213 | 0.0371 | -20.9423
-5.5 | -0.8219 | 0.04705 | 0.042 | -17.4687
-5 | -0.8027 | 0.04821 | 0.0494 | -16.6501
-4.5 | -0.7641 | 0.05002 | 0.0544 | -15.2759
-4 | -0.6989 | 0.05253 | 0.0555 | -13.3048
-3.5 | -0.5851 | 0.05531 | 0.0461 | -10.5786
-3 | -0.4271 | 0.05783 | 0.0282 | -7.3854
-2.5 | -0.4378 | 0.05589 | 0.0343 | -7.8332
-2 | -0.3426 | 0.05655 | 0.0246 | -6.0584
-1.5 | -0.2925 | 0.05633 | 0.0213 | -5.1926
-1 | -0.2468 | 0.05619 | 0.0186 | -4.3922
-0.5 | -0.224 | 0.05577 | 0.0197 | -4.0165
0 | -0.1773 | 0.05614 | 0.0166 | -3.1582
0.5 | -0.1454 | 0.05649 | 0.0156 | -2.5739
1 | -0.0847 | 0.05757 | 0.0097 | -1.4713
1.5 | -0.0401 | 0.05874 | 0.0056 | -0.68267
2 | 0.0033 | 0.0604 | 0.0009 | 0.054636
2.5 | 0.1135 | 0.06287 | -0.014 | 1.8053
3 | 0.1711 | 0.06531 | -0.0224 | 2.6198
4.5 | 0.0333 | 0.064 | 0.0053 | 0.52031
5 | 0.0516 | 0.06566 | 0.0065 | 0.78587
5.5 | 0.0836 | 0.06788 | 0.0059 | 1.2316
6 | 0.1258 | 0.07185 | 0.0036 | 1.7509
7 | 0.1877 | 0.07788 | 0.0029 | 2.4101
7.5 | 0.2395 | 0.08305 | -0.0002 | 2.8838
8 | 0.2699 | 0.0864 | -0.0003 | 3.1238
9 | 0.4233 | 0.08681 | 0.001 | 4.8762
9.5 | 0.4519 | 0.08932 | 0.0025 | 5.0593
10 | 0.4857 | 0.09184 | 0.0038 | 5.2885
10.5 | 0.5195 | 0.09431 | 0.0051 | 5.5084
11 | 0.5538 | 0.0965 | 0.0067 | 5.7389
11.5 | 0.5798 | 0.09957 | 0.0082 | 5.823
12 | 0.6049 | 0.10259 | 0.0097 | 5.8963
12.5 | 0.6308 | 0.10552 | 0.0113 | 5.978
13 | 0.6807 | 0.10474 | 0.0146 | 6.4989
13.5 | 0.6461 | 0.11795 | 0.0111 | 5.4777
14 | 0.64 | 0.12743 | 0.009 | 5.0224
14.5 | 0.6057 | 0.14205 | 0.0032 | 4.264
15 | 0.5963 | 0.15349 | -0.0011 | 3.8849
16.5 | 0.5722 | 0.18504 | -0.0167 | 3.0923
17 | 0.588 | 0.19182 | -0.0189 | 3.0654
17.5 | 0.6023 | 0.19825 | -0.0213 | 3.0381
18 | 0.6231 | 0.20584 | -0.0234 | 3.0271

## 3. Re 50k Mach 0.10 (1)
BIGFOIL.COM POLAR EXPORT
NACA63A219
NACA63A219 |  |  |  | Cl Max: | 1.372 | at alpha= | 11.5 | deg
JavaFoil+Calcfoil stall+Eppler ext transition |  |  |  | L/D Max: | 33.193 | at alpha= | 8.5 | deg
Re: | 50000 |  |  | Cd Min: | 0.0208 | at alpha= | 0 | deg
Mach: | 0.1 |  |  | Cl=0 at alpha= | -1.6333 | deg
|  |  |  | @ Cl=0.1, Cd= | 0.021638
|  |  |  | @ Cl=0.4, Cd= | 0.021993
|  |  |  | @ Cl=0.6, Cd= | 0.02368
alpha (deg) | Cl | Cd | Cm | Cl/Cd
-20 | -1.078 | 0.26655 | -0.001 | -4.044
-19.5 | -1.09 | 0.24677 | -0.001 | -4.416
-19 | -1.099 | 0.22993 | -0.001 | -4.781
-18.5 | -1.107 | 0.21521 | -0.002 | -5.144
-18 | -1.112 | 0.20187 | -0.002 | -5.508
-17.5 | -1.115 | 0.19323 | -0.003 | -5.768
-17 | -1.114 | 0.17785 | -0.003 | -6.264
-16.5 | -1.111 | 0.16708 | -0.003 | -6.649
-16 | -1.105 | 0.16151 | -0.004 | -6.841
-15.5 | -1.096 | 0.15238 | -0.004 | -7.191
-15 | -1.083 | 0.14064 | -0.004 | -7.704
-14.5 | -1.068 | 0.13373 | -0.005 | -7.987
-14 | -1.05 | 0.12549 | -0.005 | -8.366
-13.5 | -1.029 | 0.11568 | -0.006 | -8.892
-13 | -1.004 | 0.10907 | -0.006 | -9.207
-12.5 | -0.977 | 0.10307 | -0.006 | -9.482
-12 | -0.947 | 0.09657 | -0.007 | -9.811
-11.5 | -0.916 | 0.09022 | -0.008 | -10.156
-11 | -0.883 | 0.08499 | -0.009 | -10.384
-10.5 | -0.847 | 0.07911 | -0.01 | -10.71
-10 | -0.902 | 0.04461 | -0.018 | -20.21
-9.5 | -0.878 | 0.03736 | -0.02 | -23.499
-9 | -0.835 | 0.03467 | -0.021 | -24.078
-8.5 | -0.787 | 0.03258 | -0.022 | -24.157
-8 | -0.736 | 0.03061 | -0.023 | -24.031
-7.5 | -0.684 | 0.02888 | -0.024 | -23.687
-7 | -0.63 | 0.02814 | -0.024 | -22.4
-6.5 | -0.562 | 0.02821 | -0.025 | -19.906
-6 | -0.506 | 0.0272 | -0.026 | -18.602
-5.5 | -0.45 | 0.02637 | -0.026 | -17.05
-5 | -0.393 | 0.02562 | -0.027 | -15.32
-4.5 | -0.335 | 0.02485 | -0.028 | -13.497
-4 | -0.278 | 0.02425 | -0.029 | -11.451
-3.5 | -0.22 | 0.0236 | -0.03 | -9.319
-3 | -0.162 | 0.02305 | -0.031 | -7.008
-2.5 | -0.103 | 0.0226 | -0.032 | -4.55
-2 | -0.044 | 0.02223 | -0.033 | -1.962
-1.5 | 0.016 | 0.02195 | -0.034 | 0.729
-1 | 0.076 | 0.02171 | -0.035 | 3.504
-0.5 | 0.136 | 0.02153 | -0.036 | 6.34
0 | 0.2 | 0.0208 | -0.037 | 9.615
0.5 | 0.261 | 0.02106 | -0.038 | 12.369
1 | 0.32 | 0.02148 | -0.04 | 14.896
1.5 | 0.379 | 0.02184 | -0.041 | 17.356
2 | 0.438 | 0.02227 | -0.041 | 19.656
2.5 | 0.496 | 0.02198 | -0.042 | 22.545
3 | 0.553 | 0.02304 | -0.043 | 24.017
3.5 | 0.611 | 0.02383 | -0.044 | 25.624
4 | 0.667 | 0.02452 | -0.045 | 27.217
4.5 | 0.724 | 0.02538 | -0.046 | 28.507
5 | 0.779 | 0.02634 | -0.046 | 29.568
5.5 | 0.834 | 0.02733 | -0.047 | 30.531
6 | 0.889 | 0.02842 | -0.048 | 31.283
6.5 | 0.943 | 0.02959 | -0.049 | 31.89
7 | 0.997 | 0.03071 | -0.049 | 32.462
7.5 | 1.049 | 0.03202 | -0.05 | 32.756
8 | 1.098 | 0.03356 | -0.051 | 32.724
8.5 | 1.169 | 0.03522 | -0.053 | 33.193
9 | 1.213 | 0.03754 | -0.054 | 32.324
9.5 | 1.255 | 0.03989 | -0.054 | 31.452
10 | 1.293 | 0.0424 | -0.055 | 30.489
10.5 | 1.33 | 0.04458 | -0.056 | 29.845
11 | 1.361 | 0.04758 | -0.056 | 28.613
11.5 | 1.372 | 0.05364 | -0.055 | 25.586
12 | 1.236 | 0.09586 | -0.031 | 12.896
12.5 | 1.257 | 0.10252 | -0.028 | 12.258
13 | 1.276 | 0.10998 | -0.026 | 11.605
13.5 | 1.293 | 0.11589 | -0.024 | 11.158
14 | 1.307 | 0.12478 | -0.024 | 10.478
14.5 | 1.316 | 0.1341 | -0.024 | 9.811
15 | 1.32 | 0.14422 | -0.024 | 9.155
15.5 | 1.322 | 0.14902 | -0.024 | 8.868
16 | 1.319 | 0.16411 | -0.025 | 8.038
16.5 | 1.313 | 0.16977 | -0.024 | 7.734

## 4. Re 50k Mach 0.10 (2)
BIGFOIL.COM POLAR EXPORT
NACA63A219
NACA63A219 |  |  |  | Cl Max: | 0.9039 | at alpha= | 13 | deg
XFOIL ncrit=9 |  |  |  | L/D Max: | 13.0095 | at alpha= | 13 | deg
Re: | 50000 |  |  | Cd Min: | 0.15665 | at alpha= | -14.5 | deg
Mach: | 0.1 |  |  | Cl=0 at alpha= | 1.971 | deg
|  |  |  | @ Cl=0.1, Cd= | 0.069731
|  |  |  | @ Cl=0.4, Cd= | 0.08793
|  |  |  | @ Cl=0.6, Cd= | 0.15521
alpha (deg) | Cl | Cd | Cm | Cl/Cd
-14.5 | -0.366 | 0.15665 | -0.0313 | -2.3364
-14 | -0.3563 | 0.15055 | -0.0321 | -2.3667
-12.5 | -0.7659 | 0.07 | -0.0708 | -10.9414
-12 | -0.8355 | 0.06287 | -0.0646 | -13.2893
-11.5 | -0.9016 | 0.05874 | -0.0528 | -15.349
-11 | -0.9094 | 0.05484 | -0.0457 | -16.5828
-10.5 | -0.9546 | 0.05175 | -0.0336 | -18.4464
-10 | -0.9667 | 0.04844 | -0.0252 | -19.9566
-9.5 | -0.9745 | 0.04538 | -0.0172 | -21.4742
-9 | -0.9719 | 0.04255 | -0.0102 | -22.8414
-8 | -0.956 | 0.03758 | 0.003 | -25.4391
-7.5 | -0.9542 | 0.03583 | 0.0112 | -26.6313
-7 | -0.9516 | 0.03543 | 0.0206 | -26.8586
-6.5 | -0.9279 | 0.03799 | 0.0292 | -24.4248
-6 | -0.8823 | 0.04237 | 0.0358 | -20.8237
-5.5 | -0.813 | 0.04801 | 0.0403 | -16.934
-5 | -0.7646 | 0.05113 | 0.0454 | -14.954
-4.5 | -0.7241 | 0.05279 | 0.0499 | -13.7166
-4 | -0.6714 | 0.05431 | 0.0519 | -12.3624
-3.5 | -0.5348 | 0.05717 | 0.0383 | -9.3546
-3 | -0.4146 | 0.05847 | 0.0259 | -7.0908
-2.5 | -0.3958 | 0.05726 | 0.0277 | -6.9123
-2 | -0.354 | 0.05667 | 0.026 | -6.2467
-1.5 | -0.3015 | 0.05649 | 0.0226 | -5.3372
-1 | -0.2511 | 0.05644 | 0.0191 | -4.449
-0.5 | -0.2282 | 0.05601 | 0.0203 | -4.0743
0 | -0.1856 | 0.0563 | 0.0179 | -3.2966
0.5 | -0.1503 | 0.0567 | 0.0164 | -2.6508
1 | -0.0918 | 0.05775 | 0.0109 | -1.5896
1.5 | -0.0439 | 0.05898 | 0.0063 | -0.74432
2 | 0.0027 | 0.06066 | 0.0011 | 0.04451
2.5 | 0.0765 | 0.06316 | -0.009 | 1.2112
3 | 0.164 | 0.0656 | -0.021 | 2.5
4.5 | 0.0409 | 0.06492 | 0.0041 | 0.63001
5 | 0.0485 | 0.06562 | 0.0071 | 0.7391
5.5 | 0.086 | 0.06839 | 0.0056 | 1.2575
6 | 0.119 | 0.07155 | 0.0047 | 1.6632
6.5 | 0.1631 | 0.0753 | 0.0026 | 2.166
7 | 0.1869 | 0.07808 | 0.0032 | 2.3937
7.5 | 0.231 | 0.0828 | 0.001 | 2.7899
8 | 0.2775 | 0.08751 | -0.0011 | 3.1711
8.5 | 0.312 | 0.09146 | -0.0015 | 3.4113
9 | 0.4132 | 0.0874 | 0.0017 | 4.7277
9.5 | 0.446 | 0.08988 | 0.003 | 4.9622
10 | 0.4831 | 0.09231 | 0.0042 | 5.2335
10.5 | 0.5195 | 0.09465 | 0.0056 | 5.4886
11 | 0.5611 | 0.09617 | 0.0074 | 5.8345
11.5 | 0.5811 | 0.09982 | 0.0087 | 5.8215
12 | 0.6003 | 0.10359 | 0.0099 | 5.795
12.5 | 0.6183 | 0.10778 | 0.0109 | 5.7367
13 | 0.9039 | 0.06948 | 0.0293 | 13.0095
14 | 0.6326 | 0.12929 | 0.0086 | 4.8929
14.5 | 0.6018 | 0.14329 | 0.0031 | 4.1999
15 | 0.592 | 0.15521 | -0.0017 | 3.8142

## 5. Re 50k Mach 0.25 (1)
BIGFOIL.COM POLAR EXPORT
NACA63A219
NACA63A219 |  |  |  | Cl Max: | 1.355 | at alpha= | 11 | deg
JavaFoil+Calcfoil stall+Eppler ext transition |  |  |  | L/D Max: | 31.987 | at alpha= | 8 | deg
Re: | 50000 |  |  | Cd Min: | 0.02123 | at alpha= | 0 | deg
Mach: | 0.25 |  |  | Cl=0 at alpha= | -1.6312 | deg
|  |  |  | @ Cl=0.1, Cd= | 0.02217
|  |  |  | @ Cl=0.4, Cd= | 0.022534
|  |  |  | @ Cl=0.6, Cd= | 0.023969
alpha (deg) | Cl | Cd | Cm | Cl/Cd
-20 | -0.768 | 0.35565 | -0.001 | -2.158
-19.5 | -0.812 | 0.33117 | -0.001 | -2.453
-19 | -0.854 | 0.29838 | -0.001 | -2.861
-18.5 | -0.891 | 0.2621 | -0.002 | -3.399
-18 | -0.924 | 0.25043 | -0.002 | -3.691
-17.5 | -0.953 | 0.22757 | -0.003 | -4.189
-17 | -0.978 | 0.21447 | -0.003 | -4.558
-16.5 | -0.997 | 0.19294 | -0.003 | -5.168
-16 | -1.011 | 0.18125 | -0.004 | -5.58
-15.5 | -1.021 | 0.17006 | -0.004 | -6.002
-15 | -1.025 | 0.15649 | -0.004 | -6.551
-14.5 | -1.024 | 0.14577 | -0.005 | -7.026
-14 | -1.018 | 0.13524 | -0.005 | -7.531
-13.5 | -1.008 | 0.12501 | -0.006 | -8.061
-13 | -0.992 | 0.11884 | -0.006 | -8.351
-12.5 | -0.973 | 0.10818 | -0.006 | -8.99
-12 | -0.949 | 0.09981 | -0.007 | -9.505
-11.5 | -0.921 | 0.0946 | -0.007 | -9.737
-11 | -0.891 | 0.08809 | -0.008 | -10.112
-10.5 | -0.857 | 0.08225 | -0.01 | -10.419
-10 | -0.822 | 0.07596 | -0.011 | -10.822
-9.5 | -0.882 | 0.04148 | -0.02 | -21.275
-9 | -0.847 | 0.0369 | -0.021 | -22.964
-8.5 | -0.801 | 0.03382 | -0.022 | -23.697
-8 | -0.75 | 0.03206 | -0.023 | -23.405
-7.5 | -0.699 | 0.03111 | -0.024 | -22.457
-7 | -0.644 | 0.02942 | -0.025 | -21.905
-6.5 | -0.575 | 0.02914 | -0.025 | -19.728
-6 | -0.518 | 0.02811 | -0.026 | -18.431
-5.5 | -0.461 | 0.02713 | -0.027 | -16.98
-5 | -0.402 | 0.02638 | -0.028 | -15.241
-4.5 | -0.344 | 0.02559 | -0.029 | -13.425
-4 | -0.285 | 0.02491 | -0.03 | -11.422
-3.5 | -0.225 | 0.02423 | -0.031 | -9.297
-3 | -0.166 | 0.02366 | -0.032 | -6.996
-2.5 | -0.105 | 0.02317 | -0.033 | -4.547
-2 | -0.045 | 0.02279 | -0.034 | -1.96
-1.5 | 0.016 | 0.02247 | -0.035 | 0.73
-1 | 0.078 | 0.02223 | -0.036 | 3.506
-0.5 | 0.14 | 0.02206 | -0.037 | 6.339
0 | 0.205 | 0.02123 | -0.038 | 9.658
0.5 | 0.267 | 0.0215 | -0.039 | 12.421
1 | 0.328 | 0.02186 | -0.04 | 14.988
1.5 | 0.388 | 0.02244 | -0.041 | 17.287
2 | 0.448 | 0.02291 | -0.042 | 19.556
2.5 | 0.507 | 0.02347 | -0.043 | 21.622
3 | 0.567 | 0.02332 | -0.044 | 24.294
3.5 | 0.625 | 0.02446 | -0.045 | 25.569
4 | 0.683 | 0.02534 | -0.046 | 26.971
4.5 | 0.741 | 0.02632 | -0.047 | 28.144
5 | 0.798 | 0.02727 | -0.047 | 29.253
5.5 | 0.855 | 0.02832 | -0.048 | 30.179
6 | 0.91 | 0.02953 | -0.049 | 30.832
6.5 | 0.966 | 0.03074 | -0.05 | 31.441
7 | 1.02 | 0.03204 | -0.051 | 31.84
7.5 | 1.072 | 0.03356 | -0.051 | 31.937
8 | 1.123 | 0.03509 | -0.052 | 31.987
8.5 | 1.191 | 0.03768 | -0.054 | 31.601
9 | 1.234 | 0.03999 | -0.055 | 30.848
9.5 | 1.272 | 0.04261 | -0.056 | 29.861
10 | 1.306 | 0.04567 | -0.056 | 28.606
10.5 | 1.339 | 0.04829 | -0.057 | 27.733
11 | 1.355 | 0.0532 | -0.056 | 25.475
11.5 | 1.213 | 0.09395 | -0.03 | 12.913
12 | 1.229 | 0.10119 | -0.026 | 12.146
12.5 | 1.244 | 0.10695 | -0.024 | 11.633
13 | 1.256 | 0.11635 | -0.025 | 10.794
13.5 | 1.262 | 0.12438 | -0.024 | 10.147
14 | 1.262 | 0.13588 | -0.024 | 9.29
14.5 | 1.254 | 0.14758 | -0.024 | 8.495
15 | 1.239 | 0.15759 | -0.024 | 7.861
15.5 | 1.218 | 0.16966 | -0.024 | 7.177
16 | 1.19 | 0.18443 | -0.024 | 6.455

## 6. Re 50k Mach 0.25 (2)
BIGFOIL.COM POLAR EXPORT
NACA63A219
NACA63A219 |  |  |  | Cl Max: | 0.1304 | at alpha= | 3 | deg
XFOIL ncrit=9 |  |  |  | L/D Max: | 1.9408 | at alpha= | 3 | deg
Re: | 50000 |  |  | Cd Min: | 0.06719 | at alpha= | 3 | deg
Mach: | 0.25 |  |  | Cl=0 at alpha= | 2.2763 | deg
|  |  |  | @ Cl=0.1, Cd= | 0.066157
|  |  |  | @ Cl=0.4, Cd= | 0.06719
|  |  |  | @ Cl=0.6, Cd= | 0.06719
alpha (deg) | Cl | Cd | Cm | Cl/Cd
0 | -0.184 | 0.05812 | 0.0172 | -3.1659
0.5 | -0.1466 | 0.05851 | 0.0157 | -2.5056
1 | -0.1056 | 0.05916 | 0.0133 | -1.785
1.5 | -0.0571 | 0.06043 | 0.0092 | -0.94489
2 | -0.0546 | 0.06211 | 0.01 | -0.87909
2.5 | 0.0442 | 0.06426 | -0.0027 | 0.68783
3 | 0.1304 | 0.06719 | -0.0145 | 1.9408

## 7. Re 50k Mach 0.50 (1)
BIGFOIL.COM POLAR EXPORT
NACA63A219
NACA63A219 |  |  |  | Cl Max: | 1.263 | at alpha= | 9 | deg
JavaFoil+Calcfoil stall+Eppler ext transition |  |  |  | L/D Max: | 28.663 | at alpha= | 6.5 | deg
Re: | 50000 |  |  | Cd Min: | 0.02345 | at alpha= | 0 | deg
Mach: | 0.5 |  |  | Cl=0 at alpha= | -1.6343 | deg
|  |  |  | @ Cl=0.1, Cd= | 0.024497
|  |  |  | @ Cl=0.4, Cd= | 0.024654
|  |  |  | @ Cl=0.6, Cd= | 0.026866
alpha (deg) | Cl | Cd | Cm | Cl/Cd
-20 | -1.051 | 0.47493 | -0.001 | -2.212
-19.5 | -1.023 | 0.45494 | -0.002 | -2.248
-19 | -0.995 | 0.45213 | -0.003 | -2.201
-18.5 | -0.968 | 0.44462 | -0.003 | -2.176
-18 | -0.937 | 0.43057 | -0.004 | -2.176
-17.5 | -0.909 | 0.4309 | -0.004 | -2.109
-17 | -0.881 | 0.41817 | -0.005 | -2.107
-16.5 | -0.853 | 0.41416 | -0.005 | -2.06
-16 | -0.823 | 0.38433 | -0.005 | -2.141
-15.5 | -0.795 | 0.36275 | -0.006 | -2.191
-15 | -0.767 | 0.35192 | -0.006 | -2.179
-14.5 | -0.737 | 0.33211 | -0.007 | -2.22
-14 | -0.709 | 0.32393 | -0.007 | -2.188
-13.5 | -0.681 | 0.29357 | -0.007 | -2.318
-13 | -0.651 | 0.28791 | -0.007 | -2.262
-12.5 | -0.623 | 0.29029 | -0.008 | -2.145
-12 | -0.594 | 0.24994 | -0.008 | -2.377
-11.5 | -0.565 | 0.21904 | -0.008 | -2.581
-11 | -0.537 | 0.21006 | -0.008 | -2.556
-10.5 | -0.725 | 0.13 | -0.008 | -5.573
-10 | -0.786 | 0.0978 | -0.009 | -8.036
-9.5 | -0.788 | 0.08654 | -0.01 | -9.109
-9 | -0.769 | 0.07819 | -0.011 | -9.834
-8.5 | -0.744 | 0.07034 | -0.015 | -10.581
-8 | -0.801 | 0.04084 | -0.025 | -19.616
-7.5 | -0.752 | 0.03843 | -0.026 | -19.569
-7 | -0.701 | 0.03558 | -0.027 | -19.693
-6.5 | -0.644 | 0.03323 | -0.029 | -19.379
-6 | -0.57 | 0.03234 | -0.029 | -17.635
-5.5 | -0.508 | 0.031 | -0.03 | -16.386
-5 | -0.445 | 0.02977 | -0.031 | -14.935
-4.5 | -0.38 | 0.02879 | -0.032 | -13.188
-4 | -0.315 | 0.02785 | -0.033 | -11.296
-3.5 | -0.249 | 0.02704 | -0.034 | -9.207
-3 | -0.183 | 0.02635 | -0.035 | -6.943
-2.5 | -0.116 | 0.02573 | -0.036 | -4.524
-2 | -0.049 | 0.02522 | -0.037 | -1.958
-1.5 | 0.018 | 0.02483 | -0.038 | 0.731
-1 | 0.086 | 0.02454 | -0.039 | 3.514
-0.5 | 0.155 | 0.02433 | -0.04 | 6.358
0 | 0.226 | 0.02345 | -0.041 | 9.646
0.5 | 0.294 | 0.02387 | -0.042 | 12.318
1 | 0.36 | 0.02432 | -0.043 | 14.817
1.5 | 0.427 | 0.02488 | -0.044 | 17.179
2 | 0.494 | 0.02553 | -0.045 | 19.352
2.5 | 0.56 | 0.0263 | -0.046 | 21.286
3 | 0.625 | 0.02722 | -0.047 | 22.96
3.5 | 0.69 | 0.02834 | -0.049 | 24.333
4 | 0.753 | 0.02947 | -0.05 | 25.559
4.5 | 0.817 | 0.0307 | -0.051 | 26.602
5 | 0.879 | 0.0315 | -0.052 | 27.899
5.5 | 0.94 | 0.03339 | -0.053 | 28.168
6 | 1.002 | 0.03499 | -0.054 | 28.624
6.5 | 1.061 | 0.037 | -0.055 | 28.663
7 | 1.114 | 0.0392 | -0.056 | 28.404
7.5 | 1.185 | 0.04266 | -0.058 | 27.778
8 | 1.224 | 0.04636 | -0.059 | 26.399
8.5 | 1.251 | 0.05033 | -0.059 | 24.848
9 | 1.263 | 0.05488 | -0.06 | 23.022
9.5 | 1.094 | 0.08506 | -0.024 | 12.86
10 | 1.045 | 0.09825 | -0.024 | 10.64
10.5 | 0.692 | 0.1759 | -0.023 | 3.935
11 | 0.72 | 0.19794 | -0.023 | 3.638
11.5 | 0.749 | 0.23975 | -0.027 | 3.123
12 | 0.777 | 0.25179 | -0.029 | 3.085
12.5 | 0.806 | 0.28659 | -0.031 | 2.811
13 | 0.835 | 0.29271 | -0.035 | 2.853
13.5 | 0.863 | 0.31614 | -0.035 | 2.729
14 | 0.891 | 0.32876 | -0.036 | 2.709

## 8. Re 50k Mach 0.50 (2)
BIGFOIL.COM POLAR EXPORT
NACA63A219
NACA63A219 |  |  |  | Cl Max: | 0.7437 | at alpha= | 20 | deg
XFOIL ncrit=9 |  |  |  | L/D Max: | 4.0574 | at alpha= | 11 | deg
Re: | 50000 |  |  | Cd Min: | 0.26298 | at alpha= | 20 | deg
Mach: | 0.5 |  |  | Cl=0 at alpha= | 2.766 | deg
|  |  |  | @ Cl=0.1, Cd= | 0.074895
|  |  |  | @ Cl=0.4, Cd= | 0.10077
|  |  |  | @ Cl=0.6, Cd= | 0.20869
alpha (deg) | Cl | Cd | Cm | Cl/Cd
-11 | -0.38 | 0.11532 | -0.0504 | -3.2952
-10.5 | -0.3852 | 0.11025 | -0.0473 | -3.4939
-10 | -0.4289 | 0.10274 | -0.0457 | -4.1746
-9.5 | -0.4471 | 0.09847 | -0.0409 | -4.5405
-9 | -0.4783 | 0.09343 | -0.0366 | -5.1193
-8.5 | -0.5545 | 0.08339 | -0.0353 | -6.6495
-8 | -0.5992 | 0.07699 | -0.0312 | -7.7828
-7.5 | -0.5943 | 0.07672 | -0.0232 | -7.7464
-7 | -0.6113 | 0.07421 | -0.0163 | -8.2374
-6.5 | -0.6255 | 0.07217 | -0.0089 | -8.667
-6 | -0.6426 | 0.07032 | -0.0007 | -9.1382
-5.5 | -0.6085 | 0.07117 | 0.0043 | -8.55
-5 | -0.5 | 0.07368 | 0.0015 | -6.7861
-4.5 | -0.4308 | 0.07354 | -0.0004 | -5.858
-4 | -0.3823 | 0.07271 | -0.0009 | -5.2579
-3.5 | -0.3402 | 0.07178 | -0.0006 | -4.7395
-3 | -0.2899 | 0.07096 | -0.0015 | -4.0854
-2.5 | -0.2974 | 0.06953 | 0.0048 | -4.2773
-2 | -0.2387 | 0.06899 | 0.0021 | -3.4599
-1.5 | -0.2019 | 0.06829 | 0.0019 | -2.9565
-1 | -0.202 | 0.0674 | 0.0076 | -2.997
-0.5 | -0.1819 | 0.06691 | 0.0098 | -2.7186
0 | -0.1743 | 0.06638 | 0.014 | -2.6258
0.5 | -0.1478 | 0.06637 | 0.0151 | -2.2269
1 | -0.1362 | 0.06634 | 0.0183 | -2.0531
1.5 | -0.0872 | 0.06734 | 0.0154 | -1.2949
2 | -0.0685 | 0.06804 | 0.0165 | -1.0068
2.5 | -0.0364 | 0.06952 | 0.0148 | -0.52359
4 | 0.1689 | 0.07761 | -0.0094 | 2.1763
4.5 | 0.2096 | 0.08097 | -0.0156 | 2.5886
5 | 0.243 | 0.08112 | -0.0134 | 2.9956
6 | 0.1355 | 0.08228 | 0.0052 | 1.6468
6.5 | 0.1496 | 0.08381 | 0.0083 | 1.785
7 | 0.221 | 0.08561 | 0.0082 | 2.5815
7.5 | 0.2243 | 0.08902 | 0.0101 | 2.5197
8 | 0.2941 | 0.09013 | 0.0115 | 3.2631
9 | 0.3716 | 0.0968 | 0.013 | 3.8388
9.5 | 0.3997 | 0.1007 | 0.0139 | 3.9692
10 | 0.4199 | 0.10514 | 0.0146 | 3.9937
10.5 | 0.4398 | 0.1101 | 0.0148 | 3.9946
11 | 0.4668 | 0.11505 | 0.015 | 4.0574
11.5 | 0.4749 | 0.12136 | 0.0142 | 3.9132
12 | 0.5002 | 0.12709 | 0.0139 | 3.9358
12.5 | 0.5055 | 0.13434 | 0.0121 | 3.7628
13 | 0.5165 | 0.14173 | 0.0101 | 3.6443
13.5 | 0.5325 | 0.14935 | 0.008 | 3.5655
14 | 0.5319 | 0.15835 | 0.0038 | 3.359
15.5 | 0.5625 | 0.19108 | -0.0117 | 2.9438
16 | 0.5823 | 0.19868 | -0.0146 | 2.9308
16.5 | 0.5875 | 0.20363 | -0.0186 | 2.8851
17 | 0.6058 | 0.21103 | -0.0221 | 2.8707
17.5 | 0.6261 | 0.21888 | -0.0256 | 2.8605
18 | 0.653 | 0.2283 | -0.0288 | 2.8603
18.5 | 0.6833 | 0.23907 | -0.0316 | 2.8582
19 | 0.691 | 0.24252 | -0.0367 | 2.8492
19.5 | 0.7098 | 0.25044 | -0.0411 | 2.8342
20 | 0.7437 | 0.26298 | -0.0437 | 2.828

## 9. Re 100k Mach 0.00 (1)
BIGFOIL.COM POLAR EXPORT
NACA63A219
NACA63A219 |  |  |  | Cl Max: | 1.451 | at alpha= | 12.5 | deg
JavaFoil+Calcfoil stall+Eppler ext transition |  |  |  | L/D Max: | 47.682 | at alpha= | 7.5 | deg
Re: | 100000 |  |  | Cd Min: | 0.01458 | at alpha= | -1 | deg
Mach: | 0 |  |  | Cl=0 at alpha= | -1.6371 | deg
|  |  |  | @ Cl=0.1, Cd= | 0.014705
|  |  |  | @ Cl=0.4, Cd= | 0.015681
|  |  |  | @ Cl=0.6, Cd= | 0.016719
alpha (deg) | Cl | Cd | Cm | Cl/Cd
-20 | -1.113 | 0.21624 | -0.001 | -5.146
-19.5 | -1.121 | 0.21475 | -0.001 | -5.221
-19 | -1.127 | 0.19761 | -0.002 | -5.705
-18.5 | -1.132 | 0.18671 | -0.002 | -6.061
-18 | -1.133 | 0.17664 | -0.002 | -6.416
-17.5 | -1.133 | 0.16691 | -0.003 | -6.787
-17 | -1.13 | 0.15822 | -0.003 | -7.14
-16.5 | -1.124 | 0.14945 | -0.003 | -7.521
-16 | -1.116 | 0.14167 | -0.004 | -7.874
-15.5 | -1.104 | 0.13242 | -0.004 | -8.338
-15 | -1.09 | 0.12687 | -0.005 | -8.593
-14.5 | -1.073 | 0.11919 | -0.005 | -9.002
-14 | -1.053 | 0.1113 | -0.005 | -9.462
-13.5 | -1.03 | 0.10458 | -0.006 | -9.853
-13 | -1.005 | 0.09894 | -0.006 | -10.16
-12.5 | -0.979 | 0.09339 | -0.007 | -10.481
-12 | -0.95 | 0.0871 | -0.008 | -10.907
-11.5 | -1.011 | 0.0496 | -0.015 | -20.38
-11 | -1.009 | 0.03761 | -0.017 | -26.832
-10.5 | -0.973 | 0.03427 | -0.018 | -28.402
-10 | -0.931 | 0.03192 | -0.019 | -29.177
-9.5 | -0.887 | 0.02997 | -0.02 | -29.579
-9 | -0.839 | 0.02818 | -0.021 | -29.79
-8.5 | -0.79 | 0.02665 | -0.022 | -29.657
-8 | -0.74 | 0.02485 | -0.023 | -29.777
-7.5 | -0.688 | 0.02337 | -0.024 | -29.454
-7 | -0.636 | 0.0216 | -0.025 | -29.418
-6.5 | -0.573 | 0.01956 | -0.026 | -29.3
-6 | -0.517 | 0.01876 | -0.027 | -27.556
-5.5 | -0.46 | 0.01814 | -0.028 | -25.343
-5 | -0.402 | 0.01758 | -0.029 | -22.868
-4.5 | -0.344 | 0.01703 | -0.03 | -20.184
-4 | -0.285 | 0.01662 | -0.031 | -17.137
-3.5 | -0.228 | 0.01591 | -0.032 | -14.308
-3 | -0.168 | 0.01564 | -0.033 | -10.736
-2.5 | -0.107 | 0.01547 | -0.035 | -6.907
-2 | -0.045 | 0.01542 | -0.035 | -2.937
-1.5 | 0.017 | 0.01532 | -0.036 | 1.085
-1 | 0.079 | 0.01458 | -0.037 | 5.417
-0.5 | 0.143 | 0.01496 | -0.039 | 9.54
0 | 0.203 | 0.01513 | -0.039 | 13.389
0.5 | 0.264 | 0.0153 | -0.04 | 17.259
1 | 0.325 | 0.01541 | -0.041 | 21.074
1.5 | 0.386 | 0.01563 | -0.042 | 24.678
2 | 0.446 | 0.01585 | -0.043 | 28.162
2.5 | 0.507 | 0.01616 | -0.044 | 31.361
3 | 0.566 | 0.0165 | -0.045 | 34.333
3.5 | 0.625 | 0.01688 | -0.046 | 37.057
4 | 0.684 | 0.01734 | -0.046 | 39.449
4.5 | 0.742 | 0.01784 | -0.047 | 41.589
5 | 0.799 | 0.01842 | -0.048 | 43.376
5.5 | 0.856 | 0.01909 | -0.049 | 44.833
6 | 0.912 | 0.01976 | -0.049 | 46.144
6.5 | 0.967 | 0.02059 | -0.05 | 46.944
7 | 1.02 | 0.02149 | -0.051 | 47.467
7.5 | 1.072 | 0.02248 | -0.052 | 47.682
8 | 1.121 | 0.02366 | -0.052 | 47.405
8.5 | 1.178 | 0.02791 | -0.054 | 42.214
9 | 1.221 | 0.03043 | -0.054 | 40.122
9.5 | 1.262 | 0.03236 | -0.055 | 39.008
10 | 1.302 | 0.03442 | -0.055 | 37.827
10.5 | 1.339 | 0.03663 | -0.056 | 36.539
11 | 1.373 | 0.03926 | -0.056 | 34.963
11.5 | 1.403 | 0.0419 | -0.057 | 33.476
12 | 1.429 | 0.04474 | -0.057 | 31.94
12.5 | 1.451 | 0.04801 | -0.058 | 30.21
13 | 1.44 | 0.05741 | -0.056 | 25.084
13.5 | 1.305 | 0.10501 | -0.033 | 12.427
14 | 1.317 | 0.11223 | -0.03 | 11.731
14.5 | 1.323 | 0.11991 | -0.026 | 11.037
15 | 1.33 | 0.12719 | -0.025 | 10.454
15.5 | 1.333 | 0.13357 | -0.025 | 9.982
16 | 1.334 | 0.14179 | -0.025 | 9.407
16.5 | 1.331 | 0.1507 | -0.025 | 8.832
17 | 1.325 | 0.15796 | -0.025 | 8.388
17.5 | 1.316 | 0.16619 | -0.026 | 7.921

## 10. Re 100k Mach 0.00 (2)
BIGFOIL.COM POLAR EXPORT
NACA63A219
NACA63A219 |  |  |  | Cl Max: | 1.1345 | at alpha= | 16 | deg
XFOIL ncrit=9 |  |  |  | L/D Max: | 40.9399 | at alpha= | 8.5 | deg
Re: | 100000 |  |  | Cd Min: | 0.22441 | at alpha= | 20 | deg
Mach: | 0 |  |  | Cl=0 at alpha= | 2.7053 | deg
|  |  |  | @ Cl=0.1, Cd= | 0.035797
|  |  |  | @ Cl=0.4, Cd= | 0.036868
|  |  |  | @ Cl=0.6, Cd= | 0.034871
alpha (deg) | Cl | Cd | Cm | Cl/Cd
-14.5 | -0.8569 | 0.06507 | -0.0796 | -13.1689
-14 | -0.8987 | 0.05788 | -0.0774 | -15.527
-13.5 | -0.9316 | 0.05252 | -0.0727 | -17.738
-13 | -0.9244 | 0.04821 | -0.0693 | -19.1744
-12.5 | -0.9289 | 0.04516 | -0.0637 | -20.5691
-12 | -0.9497 | 0.0426 | -0.0549 | -22.2934
-11.5 | -0.9228 | 0.0397 | -0.0517 | -23.2443
-11 | -0.9302 | 0.03773 | -0.0436 | -24.6541
-10.5 | -0.9366 | 0.03632 | -0.0354 | -25.7874
-10 | -0.9422 | 0.0348 | -0.0274 | -27.0747
-9.5 | -0.9674 | 0.03393 | -0.016 | -28.5116
-9 | -0.929 | 0.03182 | -0.016 | -29.1955
-8.5 | -0.881 | 0.02972 | -0.0178 | -29.6433
-8 | -0.8468 | 0.02748 | -0.017 | -30.8151
-7.5 | -0.8353 | 0.02572 | -0.0112 | -32.4767
-7 | -0.8148 | 0.02552 | -0.0053 | -31.9279
-6.5 | -0.7787 | 0.02617 | -0.0014 | -29.7554
-6 | -0.7293 | 0.02714 | 0.0004 | -26.8718
-5.5 | -0.6508 | 0.0283 | -0.0026 | -22.9965
-5 | -0.6061 | 0.02927 | 0.0002 | -20.7072
-4.5 | -0.5627 | 0.03002 | 0.0029 | -18.7442
-4 | -0.5044 | 0.03095 | 0.0033 | -16.2973
-3.5 | -0.4182 | 0.0315 | -0.0009 | -13.2762
-3 | -0.3896 | 0.03173 | 0.0037 | -12.2786
-2.5 | -0.3659 | 0.03192 | 0.0088 | -11.463
-2 | -0.3351 | 0.0319 | 0.0126 | -10.5047
-1.5 | -0.275 | 0.03141 | 0.0117 | -8.7552
-1 | -0.2747 | 0.03176 | 0.0201 | -8.6492
-0.5 | -0.2614 | 0.03217 | 0.0265 | -8.1256
0 | -0.2168 | 0.03233 | 0.0279 | -6.7058
0.5 | -0.178 | 0.03255 | 0.0301 | -5.4685
1.5 | -0.1412 | 0.03404 | 0.0398 | -4.1481
2 | -0.0747 | 0.03408 | 0.0376 | -2.1919
2.5 | -0.0478 | 0.03537 | 0.0396 | -1.3514
3 | 0.0686 | 0.03497 | 0.0298 | 1.9617
4 | 0.2095 | 0.03868 | 0.0167 | 5.4162
4.5 | 0.3608 | 0.03726 | 0.0029 | 9.6833
5.5 | 0.6341 | 0.03453 | -0.0217 | 18.3637
6 | 0.6816 | 0.03668 | -0.0246 | 18.5823
6.5 | 0.8797 | 0.03123 | -0.0431 | 28.1684
7 | 1.0009 | 0.02896 | -0.0535 | 34.5615
7.5 | 1.0702 | 0.02763 | -0.0562 | 38.7333
8 | 1.0514 | 0.02708 | -0.044 | 38.8257
8.5 | 1.0628 | 0.02596 | -0.0357 | 40.9399
9 | 1.0353 | 0.02632 | -0.0212 | 39.3351
9.5 | 1.0447 | 0.02602 | -0.0125 | 40.1499
10 | 1.0414 | 0.02659 | -0.0031 | 39.1651
10.5 | 1.0389 | 0.02784 | 0.0049 | 37.3168
11 | 1.0301 | 0.03028 | 0.0121 | 34.0192
11.5 | 1.0224 | 0.03357 | 0.0178 | 30.4558
12 | 1.0217 | 0.03713 | 0.022 | 27.5168
12.5 | 1.0269 | 0.04073 | 0.0252 | 25.2124
13 | 1.0432 | 0.04388 | 0.0276 | 23.7739
13.5 | 1.0535 | 0.0476 | 0.0298 | 22.1324
14 | 1.0684 | 0.05116 | 0.0315 | 20.8835
14.5 | 1.084 | 0.05491 | 0.0329 | 19.7414
15 | 1.0982 | 0.05898 | 0.0341 | 18.6199
15.5 | 1.115 | 0.06323 | 0.0352 | 17.634
16 | 1.1345 | 0.06744 | 0.036 | 16.8224
16.5 | 1.1151 | 0.07476 | 0.0362 | 14.9157
17 | 1.1343 | 0.07931 | 0.0365 | 14.3021
17.5 | 1.0858 | 0.09031 | 0.0344 | 12.023
18 | 1.0328 | 0.1037 | 0.0299 | 9.9595
18.5 | 0.9546 | 0.12309 | 0.0206 | 7.7553
19.5 | 0.6907 | 0.2162 | -0.03 | 3.1947
20 | 0.7163 | 0.22441 | -0.0314 | 3.1919

## 11. Re 100k Mach 0.10 (1)
BIGFOIL.COM POLAR EXPORT
NACA63A219
NACA63A219 |  |  |  | Cl Max: | 1.447 | at alpha= | 12.5 | deg
JavaFoil+Calcfoil stall+Eppler ext transition |  |  |  | L/D Max: | 47.405 | at alpha= | 7.5 | deg
Re: | 100000 |  |  | Cd Min: | 0.01436 | at alpha= | -2.5 | deg
Mach: | 0.1 |  |  | Cl=0 at alpha= | -1.6349 | deg
|  |  |  | @ Cl=0.1, Cd= | 0.014771
|  |  |  | @ Cl=0.4, Cd= | 0.015733
|  |  |  | @ Cl=0.6, Cd= | 0.01678
alpha (deg) | Cl | Cd | Cm | Cl/Cd
-20 | -1.078 | 0.22317 | -0.001 | -4.831
-19.5 | -1.09 | 0.22075 | -0.001 | -4.937
-19 | -1.099 | 0.20057 | -0.002 | -5.482
-18.5 | -1.107 | 0.18636 | -0.002 | -5.941
-18 | -1.112 | 0.17971 | -0.002 | -6.189
-17.5 | -1.115 | 0.17055 | -0.003 | -6.536
-17 | -1.114 | 0.15973 | -0.003 | -6.977
-16.5 | -1.111 | 0.1506 | -0.003 | -7.379
-16 | -1.105 | 0.1415 | -0.004 | -7.81
-15.5 | -1.096 | 0.13502 | -0.004 | -8.117
-15 | -1.084 | 0.12716 | -0.005 | -8.523
-14.5 | -1.068 | 0.11932 | -0.005 | -8.953
-14 | -1.05 | 0.11167 | -0.005 | -9.403
-13.5 | -1.029 | 0.10612 | -0.006 | -9.697
-13 | -1.005 | 0.09906 | -0.006 | -10.141
-12.5 | -0.978 | 0.09416 | -0.007 | -10.39
-12 | -0.951 | 0.08768 | -0.008 | -10.851
-11.5 | -0.932 | 0.07784 | -0.011 | -11.98
-11 | -1.008 | 0.03864 | -0.017 | -26.09
-10.5 | -0.975 | 0.03479 | -0.018 | -28.025
-10 | -0.934 | 0.03228 | -0.019 | -28.93
-9.5 | -0.889 | 0.03032 | -0.02 | -29.331
-9 | -0.842 | 0.02848 | -0.021 | -29.58
-8.5 | -0.793 | 0.02691 | -0.022 | -29.468
-8 | -0.743 | 0.02517 | -0.023 | -29.513
-7.5 | -0.691 | 0.02359 | -0.024 | -29.289
-7 | -0.638 | 0.02181 | -0.025 | -29.256
-6.5 | -0.576 | 0.0197 | -0.026 | -29.222
-6 | -0.519 | 0.01894 | -0.027 | -27.398
-5.5 | -0.462 | 0.01824 | -0.028 | -25.301
-5 | -0.403 | 0.01769 | -0.029 | -22.806
-4.5 | -0.345 | 0.01713 | -0.03 | -20.149
-4 | -0.286 | 0.0167 | -0.031 | -17.124
-3.5 | -0.228 | 0.01613 | -0.032 | -14.134
-3 | -0.169 | 0.01572 | -0.034 | -10.72
-2.5 | -0.107 | 0.01436 | -0.034 | -7.469
-2 | -0.046 | 0.01548 | -0.035 | -2.939
-1.5 | 0.017 | 0.01538 | -0.036 | 1.085
-1 | 0.079 | 0.01464 | -0.037 | 5.416
-0.5 | 0.143 | 0.01504 | -0.039 | 9.535
0 | 0.203 | 0.01523 | -0.04 | 13.356
0.5 | 0.265 | 0.01535 | -0.041 | 17.292
1 | 0.326 | 0.01553 | -0.042 | 21.011
1.5 | 0.388 | 0.01568 | -0.042 | 24.717
2 | 0.449 | 0.01595 | -0.043 | 28.116
2.5 | 0.509 | 0.01623 | -0.044 | 31.373
3 | 0.569 | 0.01658 | -0.045 | 34.311
3.5 | 0.628 | 0.01696 | -0.046 | 37.04
4 | 0.687 | 0.01743 | -0.047 | 39.397
4.5 | 0.745 | 0.01794 | -0.047 | 41.533
5 | 0.802 | 0.01854 | -0.048 | 43.281
5.5 | 0.86 | 0.01922 | -0.049 | 44.716
6 | 0.916 | 0.01992 | -0.05 | 45.967
6.5 | 0.97 | 0.02078 | -0.05 | 46.697
7 | 1.024 | 0.02171 | -0.051 | 47.191
7.5 | 1.076 | 0.0227 | -0.052 | 47.405
8 | 1.125 | 0.02391 | -0.053 | 47.077
8.5 | 1.182 | 0.02826 | -0.054 | 41.823
9 | 1.225 | 0.0308 | -0.054 | 39.76
9.5 | 1.266 | 0.03277 | -0.055 | 38.633
10 | 1.305 | 0.0349 | -0.056 | 37.399
10.5 | 1.341 | 0.03752 | -0.056 | 35.745
11 | 1.374 | 0.03983 | -0.057 | 34.509
11.5 | 1.404 | 0.04261 | -0.057 | 32.935
12 | 1.428 | 0.0456 | -0.058 | 31.323
12.5 | 1.447 | 0.04912 | -0.058 | 29.465
13 | 1.446 | 0.05671 | -0.057 | 25.493
13.5 | 1.298 | 0.10629 | -0.03 | 12.211
14 | 1.31 | 0.11353 | -0.029 | 11.541
14.5 | 1.316 | 0.12058 | -0.025 | 10.916
15 | 1.321 | 0.12769 | -0.024 | 10.341
15.5 | 1.322 | 0.13398 | -0.025 | 9.866
16 | 1.319 | 0.14275 | -0.025 | 9.242
16.5 | 1.313 | 0.15279 | -0.025 | 8.596
17 | 1.304 | 0.1625 | -0.025 | 8.024
17.5 | 1.292 | 0.17417 | -0.025 | 7.415

## 12. Re 100k Mach 0.10 (2)
BIGFOIL.COM POLAR EXPORT
NACA63A219
NACA63A219 |  |  |  | Cl Max: | 0.1291 | at alpha= | 3.5 | deg
XFOIL ncrit=9 |  |  |  | L/D Max: | 3.5053 | at alpha= | 3.5 | deg
Re: | 100000 |  |  | Cd Min: | 0.06746 | at alpha= | -14.5 | deg
Mach: | 0.1 |  |  | Cl=0 at alpha= | 2.7747 | deg
|  |  |  | @ Cl=0.1, Cd= | 0.036609
|  |  |  | @ Cl=0.4, Cd= | 0.03683
|  |  |  | @ Cl=0.6, Cd= | 0.03683
alpha (deg) | Cl | Cd | Cm | Cl/Cd
-14.5 | -0.8347 | 0.06746 | -0.0804 | -12.3733
-14 | -0.8798 | 0.0597 | -0.0789 | -14.737
-13.5 | -0.9161 | 0.05391 | -0.0748 | -16.9931
-13 | -0.9107 | 0.04946 | -0.0716 | -18.4129
-12.5 | -0.9176 | 0.04614 | -0.0662 | -19.8873
-12 | -0.9393 | 0.04332 | -0.0577 | -21.6828
-11.5 | -0.9164 | 0.04038 | -0.0539 | -22.6944
-11 | -0.9416 | 0.03888 | -0.0434 | -24.2181
-10.5 | -0.9307 | 0.03683 | -0.0378 | -25.2702
-10 | -0.9384 | 0.03527 | -0.0294 | -26.6062
-9.5 | -0.9606 | 0.03431 | -0.0186 | -27.9977
-9 | -0.9247 | 0.03221 | -0.0182 | -28.7085
-8.5 | -0.8769 | 0.03007 | -0.0199 | -29.162
-8 | -0.8413 | 0.02787 | -0.0193 | -30.1866
-7.5 | -0.8308 | 0.02601 | -0.0133 | -31.9416
-7 | -0.8138 | 0.02562 | -0.0069 | -31.7642
-6.5 | -0.7764 | 0.02631 | -0.0031 | -29.5097
-6 | -0.7367 | 0.02708 | 0.0004 | -27.2046
-5.5 | -0.6784 | 0.02811 | 0.0009 | -24.1338
-5 | -0.5995 | 0.02954 | -0.0017 | -20.2945
-4.5 | -0.5654 | 0.03004 | 0.0025 | -18.8216
-4 | -0.5085 | 0.03102 | 0.0033 | -16.3926
-3.5 | -0.4129 | 0.03167 | -0.0023 | -13.0376
-2.5 | -0.3646 | 0.03205 | 0.0082 | -11.376
-2 | -0.3405 | 0.03207 | 0.0131 | -10.6174
-1.5 | -0.2721 | 0.03149 | 0.0109 | -8.6408
-1 | -0.2737 | 0.03185 | 0.0198 | -8.5934
-0.5 | -0.2546 | 0.03235 | 0.0252 | -7.8702
0 | -0.1726 | 0.0318 | 0.0211 | -5.4277
1 | -0.1668 | 0.0335 | 0.0361 | -4.9791
2 | -0.0693 | 0.03416 | 0.0369 | -2.0287
2.5 | -0.0489 | 0.03548 | 0.04 | -1.3782
3.5 | 0.1291 | 0.03683 | 0.0254 | 3.5053

## 13. Re 100k Mach 0.25 (1)
BIGFOIL.COM POLAR EXPORT
NACA63A219
NACA63A219 |  |  |  | Cl Max: | 1.405 | at alpha= | 12 | deg
JavaFoil+Calcfoil stall+Eppler ext transition |  |  |  | L/D Max: | 45.863 | at alpha= | 7 | deg
Re: | 100000 |  |  | Cd Min: | 0.01497 | at alpha= | -0.5 | deg
Mach: | 0.25 |  |  | Cl=0 at alpha= | -1.6328 | deg
|  |  |  | @ Cl=0.1, Cd= | 0.015444
|  |  |  | @ Cl=0.4, Cd= | 0.016059
|  |  |  | @ Cl=0.6, Cd= | 0.017133
alpha (deg) | Cl | Cd | Cm | Cl/Cd
-20 | -0.768 | 0.28745 | -0.001 | -2.671
-19.5 | -0.813 | 0.27506 | -0.001 | -2.954
-19 | -0.854 | 0.24913 | -0.002 | -3.427
-18.5 | -0.891 | 0.22932 | -0.002 | -3.886
-18 | -0.925 | 0.20736 | -0.002 | -4.459
-17.5 | -0.954 | 0.19562 | -0.003 | -4.874
-17 | -0.978 | 0.1817 | -0.003 | -5.38
-16.5 | -0.997 | 0.1689 | -0.003 | -5.904
-16 | -1.012 | 0.15911 | -0.004 | -6.358
-15.5 | -1.021 | 0.14854 | -0.004 | -6.873
-15 | -1.025 | 0.13877 | -0.005 | -7.389
-14.5 | -1.024 | 0.12949 | -0.005 | -7.912
-14 | -1.019 | 0.1186 | -0.005 | -8.588
-13.5 | -1.008 | 0.11157 | -0.006 | -9.034
-13 | -0.993 | 0.1041 | -0.006 | -9.534
-12.5 | -0.973 | 0.09711 | -0.007 | -10.017
-12 | -0.949 | 0.09159 | -0.007 | -10.363
-11.5 | -0.921 | 0.0852 | -0.008 | -10.814
-11 | -0.902 | 0.07729 | -0.011 | -11.677
-10.5 | -0.979 | 0.03847 | -0.018 | -25.448
-10 | -0.944 | 0.03479 | -0.019 | -27.146
-9.5 | -0.902 | 0.03226 | -0.02 | -27.968
-9 | -0.856 | 0.03023 | -0.021 | -28.332
-8.5 | -0.808 | 0.02837 | -0.023 | -28.475
-8 | -0.757 | 0.02637 | -0.024 | -28.719
-7.5 | -0.705 | 0.02498 | -0.025 | -28.215
-7 | -0.651 | 0.0231 | -0.026 | -28.191
-6.5 | -0.589 | 0.02046 | -0.026 | -28.775
-6 | -0.531 | 0.01967 | -0.027 | -26.99
-5.5 | -0.472 | 0.01895 | -0.028 | -24.935
-5 | -0.413 | 0.01838 | -0.029 | -22.454
-4.5 | -0.353 | 0.0178 | -0.031 | -19.831
-4 | -0.293 | 0.01729 | -0.032 | -16.919
-3.5 | -0.232 | 0.01689 | -0.033 | -13.736
-3 | -0.172 | 0.01519 | -0.034 | -11.295
-2.5 | -0.11 | 0.01598 | -0.035 | -6.874
-2 | -0.047 | 0.0158 | -0.036 | -2.95
-1.5 | 0.017 | 0.01569 | -0.037 | 1.09
-1 | 0.081 | 0.01564 | -0.038 | 5.197
-0.5 | 0.146 | 0.01497 | -0.039 | 9.737
0 | 0.209 | 0.01557 | -0.041 | 13.414
0.5 | 0.272 | 0.01567 | -0.042 | 17.388
1 | 0.335 | 0.0158 | -0.043 | 21.189
1.5 | 0.398 | 0.01605 | -0.044 | 24.767
2 | 0.46 | 0.01632 | -0.044 | 28.183
2.5 | 0.521 | 0.01665 | -0.045 | 31.311
3 | 0.583 | 0.017 | -0.046 | 34.268
3.5 | 0.643 | 0.01747 | -0.047 | 36.843
4 | 0.704 | 0.01795 | -0.048 | 39.194
4.5 | 0.763 | 0.01856 | -0.048 | 41.103
5 | 0.822 | 0.01919 | -0.049 | 42.818
5.5 | 0.88 | 0.01998 | -0.05 | 44.02
6 | 0.936 | 0.02083 | -0.051 | 44.931
6.5 | 0.992 | 0.02176 | -0.052 | 45.593
7 | 1.046 | 0.02281 | -0.052 | 45.863
7.5 | 1.098 | 0.02398 | -0.053 | 45.787
8 | 1.149 | 0.02524 | -0.054 | 45.503
8.5 | 1.202 | 0.03074 | -0.055 | 39.099
9 | 1.244 | 0.0329 | -0.056 | 37.818
9.5 | 1.284 | 0.03512 | -0.056 | 36.562
10 | 1.32 | 0.0376 | -0.057 | 35.102
10.5 | 1.352 | 0.04059 | -0.057 | 33.307
11 | 1.379 | 0.0434 | -0.058 | 31.78
11.5 | 1.4 | 0.04678 | -0.058 | 29.938
12 | 1.405 | 0.0524 | -0.058 | 26.809
12.5 | 1.251 | 0.09827 | -0.032 | 12.734
13 | 1.26 | 0.1053 | -0.031 | 11.97
13.5 | 1.264 | 0.11295 | -0.028 | 11.19
14 | 1.263 | 0.12093 | -0.025 | 10.44
14.5 | 1.254 | 0.12866 | -0.024 | 9.745
15 | 1.239 | 0.13977 | -0.025 | 8.864
15.5 | 1.218 | 0.14595 | -0.025 | 8.344
16 | 1.191 | 0.16002 | -0.025 | 7.44
16.5 | 1.157 | 0.17334 | -0.024 | 6.676
17 | 1.119 | 0.18613 | -0.025 | 6.009

## 14. Re 100k Mach 0.25 (2)
BIGFOIL.COM POLAR EXPORT
NACA63A219
NACA63A219 |  |  |  | Cl Max: | 1.068 | at alpha= | 15 | deg
XFOIL ncrit=9 |  |  |  | L/D Max: | 35.014 | at alpha= | 9.5 | deg
Re: | 100000 |  |  | Cd Min: | 0.18873 | at alpha= | 20 | deg
Mach: | 0.25 |  |  | Cl=0 at alpha= | 2.9806 | deg
|  |  |  | @ Cl=0.1, Cd= | 0.038659
|  |  |  | @ Cl=0.4, Cd= | 0.040097
|  |  |  | @ Cl=0.6, Cd= | 0.18873
alpha (deg) | Cl | Cd | Cm | Cl/Cd
-14.5 | -0.5938 | 0.09905 | -0.0685 | -5.995
-14 | -0.6969 | 0.07792 | -0.079 | -8.9438
-13.5 | -0.7667 | 0.06578 | -0.0821 | -11.6555
-13 | -0.809 | 0.05825 | -0.0809 | -13.8884
-12.5 | -0.8477 | 0.05229 | -0.0769 | -16.2115
-12 | -0.8825 | 0.04795 | -0.0702 | -18.4046
-11.5 | -0.8755 | 0.04452 | -0.0651 | -19.6653
-11 | -0.8994 | 0.04227 | -0.056 | -21.2775
-10.5 | -0.9053 | 0.03998 | -0.0485 | -22.6438
-10 | -0.9261 | 0.03845 | -0.0388 | -24.0858
-9.5 | -0.933 | 0.03676 | -0.0308 | -25.3808
-9 | -0.9018 | 0.03448 | -0.0296 | -26.1543
-8.5 | -0.8505 | 0.03199 | -0.0317 | -26.5864
-8 | -0.8126 | 0.0297 | -0.0313 | -27.3603
-7.5 | -0.8041 | 0.02767 | -0.0252 | -29.0604
-7 | -0.7975 | 0.02649 | -0.0173 | -30.1057
-6.5 | -0.7702 | 0.02681 | -0.0114 | -28.7281
-6 | -0.7289 | 0.02776 | -0.0072 | -26.2572
-5.5 | -0.6841 | 0.0288 | -0.0038 | -23.7535
-5 | -0.6116 | 0.03023 | -0.0045 | -20.2316
-4.5 | -0.5338 | 0.0314 | -0.0062 | -17
-4 | -0.4854 | 0.03231 | -0.0036 | -15.0232
-3.5 | -0.4497 | 0.03285 | 0.0006 | -13.6895
-3 | -0.4062 | 0.03291 | 0.0033 | -12.3428
-2.5 | -0.3481 | 0.03283 | 0.0034 | -10.6031
-1.5 | -0.3114 | 0.03341 | 0.0156 | -9.3206
-1 | -0.2782 | 0.03331 | 0.0191 | -8.3518
-0.5 | -0.2327 | 0.03305 | 0.0209 | -7.0408
0 | -0.2377 | 0.03373 | 0.03 | -7.0471
1 | -0.1564 | 0.03399 | 0.0347 | -4.6014
1.5 | -0.1528 | 0.03507 | 0.0417 | -4.357
2 | -0.1323 | 0.03621 | 0.0455 | -3.6537
2.5 | -0.0371 | 0.03593 | 0.0396 | -1.0326
3 | 0.0015 | 0.03753 | 0.0391 | 0.039968
4.5 | 0.2832 | 0.04076 | 0.0139 | 6.948
6 | 0.6531 | 0.03866 | -0.0164 | 16.8934
6.5 | 0.7991 | 0.03574 | -0.028 | 22.3587
8 | 0.7764 | 0.03738 | -0.0027 | 20.7705
8.5 | 0.958 | 0.02949 | -0.0118 | 32.4856
9 | 0.9708 | 0.02928 | -0.0038 | 33.1557
9.5 | 1.0007 | 0.02858 | 0.002 | 35.014
10 | 0.9973 | 0.02995 | 0.01 | 33.2988
10.5 | 0.9963 | 0.03202 | 0.0166 | 31.1149
11 | 0.9922 | 0.03515 | 0.0221 | 28.2276
11.5 | 0.9904 | 0.0389 | 0.0264 | 25.4602
12 | 0.9954 | 0.04265 | 0.0298 | 23.3388
12.5 | 1.0058 | 0.04641 | 0.0324 | 21.6721
13 | 1.0265 | 0.04973 | 0.0346 | 20.6415
13.5 | 1.034 | 0.05419 | 0.0365 | 19.081
14 | 1.0446 | 0.0587 | 0.038 | 17.7956
14.5 | 1.0541 | 0.06358 | 0.0392 | 16.5791
15 | 1.068 | 0.06839 | 0.0402 | 15.6163
15.5 | 1.035 | 0.0776 | 0.0394 | 13.3376
16 | 1.042 | 0.08338 | 0.0393 | 12.497
16.5 | 0.9914 | 0.09594 | 0.0353 | 10.3335
17 | 0.9247 | 0.11268 | 0.0276 | 8.2064
18 | 0.429 | 0.16813 | -0.0003 | 2.5516
18.5 | 0.4546 | 0.17503 | -0.0009 | 2.5973
19 | 0.4461 | 0.17827 | -0.0044 | 2.5024
19.5 | 0.4514 | 0.18393 | -0.0069 | 2.4542
20 | 0.4634 | 0.18873 | -0.0088 | 2.4554

## 15. Re 100k Mach 0.50 (1)
BIGFOIL.COM POLAR EXPORT
NACA63A219
NACA63A219 |  |  |  | Cl Max: | 1.275 | at alpha= | 9 | deg
JavaFoil+Calcfoil stall+Eppler ext transition |  |  |  | L/D Max: | 40.604 | at alpha= | 6 | deg
Re: | 100000 |  |  | Cd Min: | 0.0171 | at alpha= | -0.5 | deg
Mach: | 0.5 |  |  | Cl=0 at alpha= | -1.6357 | deg
|  |  |  | @ Cl=0.1, Cd= | 0.017236
|  |  |  | @ Cl=0.4, Cd= | 0.017655
|  |  |  | @ Cl=0.6, Cd= | 0.018917
alpha (deg) | Cl | Cd | Cm | Cl/Cd
-20 | -1.051 | 0.35885 | -0.001 | -2.928
-19.5 | -1.023 | 0.34806 | -0.002 | -2.939
-19 | -0.995 | 0.34592 | -0.003 | -2.877
-18.5 | -0.968 | 0.33933 | -0.003 | -2.852
-18 | -0.937 | 0.34227 | -0.004 | -2.737
-17.5 | -0.909 | 0.33768 | -0.004 | -2.692
-17 | -0.881 | 0.33216 | -0.005 | -2.653
-16.5 | -0.853 | 0.31489 | -0.005 | -2.709
-16 | -0.823 | 0.28741 | -0.005 | -2.863
-15.5 | -0.795 | 0.27509 | -0.006 | -2.89
-15 | -0.767 | 0.26743 | -0.006 | -2.868
-14.5 | -0.737 | 0.25515 | -0.007 | -2.89
-14 | -0.709 | 0.24605 | -0.007 | -2.881
-13.5 | -0.681 | 0.23671 | -0.008 | -2.875
-13 | -0.651 | 0.22732 | -0.007 | -2.865
-12.5 | -0.623 | 0.21697 | -0.008 | -2.87
-12 | -0.594 | 0.20318 | -0.008 | -2.925
-11.5 | -0.565 | 0.17187 | -0.008 | -3.289
-11 | -0.537 | 0.16593 | -0.008 | -3.236
-10.5 | -0.725 | 0.10914 | -0.009 | -6.639
-10 | -0.786 | 0.08665 | -0.009 | -9.071
-9.5 | -0.788 | 0.07655 | -0.01 | -10.299
-9 | -0.772 | 0.07001 | -0.013 | -11.031
-8.5 | -0.849 | 0.03688 | -0.025 | -23.025
-8 | -0.809 | 0.0337 | -0.026 | -24.001
-7.5 | -0.76 | 0.03104 | -0.027 | -24.495
-7 | -0.707 | 0.02879 | -0.028 | -24.55
-6.5 | -0.649 | 0.02659 | -0.029 | -24.423
-6 | -0.583 | 0.02309 | -0.03 | -25.252
-5.5 | -0.52 | 0.02128 | -0.031 | -24.426
-5 | -0.455 | 0.02131 | -0.032 | -21.343
-4.5 | -0.389 | 0.02057 | -0.033 | -18.892
-4 | -0.322 | 0.01991 | -0.034 | -16.178
-3.5 | -0.255 | 0.01934 | -0.035 | -13.18
-3 | -0.187 | 0.01885 | -0.037 | -9.939
-2.5 | -0.119 | 0.01839 | -0.038 | -6.488
-2 | -0.051 | 0.01799 | -0.039 | -2.819
-1.5 | 0.019 | 0.01771 | -0.04 | 1.053
-1 | 0.089 | 0.01726 | -0.042 | 5.185
-0.5 | 0.161 | 0.0171 | -0.043 | 9.426
0 | 0.232 | 0.01722 | -0.044 | 13.472
0.5 | 0.302 | 0.01744 | -0.045 | 17.31
1 | 0.37 | 0.01772 | -0.046 | 20.902
1.5 | 0.439 | 0.01757 | -0.048 | 25.007
2 | 0.508 | 0.01823 | -0.049 | 27.858
2.5 | 0.576 | 0.01872 | -0.05 | 30.752
3 | 0.643 | 0.01927 | -0.051 | 33.373
3.5 | 0.708 | 0.02003 | -0.052 | 35.373
4 | 0.773 | 0.02089 | -0.052 | 36.98
4.5 | 0.837 | 0.02181 | -0.053 | 38.391
5 | 0.9 | 0.02285 | -0.054 | 39.409
5.5 | 0.963 | 0.02396 | -0.055 | 40.2
6 | 1.025 | 0.02525 | -0.056 | 40.604
6.5 | 1.085 | 0.02673 | -0.057 | 40.584
7 | 1.138 | 0.02846 | -0.058 | 40.002
7.5 | 1.195 | 0.03475 | -0.059 | 34.383
8 | 1.234 | 0.0384 | -0.059 | 32.125
8.5 | 1.263 | 0.0417 | -0.06 | 30.274
9 | 1.275 | 0.04645 | -0.061 | 27.449
9.5 | 1.258 | 0.05173 | -0.061 | 24.311
10 | 1.045 | 0.08549 | -0.024 | 12.229
10.5 | 0.692 | 0.14433 | -0.023 | 4.796
11 | 0.72 | 0.15557 | -0.023 | 4.629
11.5 | 0.749 | 0.18266 | -0.027 | 4.099
12 | 0.777 | 0.19283 | -0.029 | 4.029
12.5 | 0.806 | 0.21699 | -0.031 | 3.712
13 | 0.835 | 0.23526 | -0.035 | 3.55
13.5 | 0.863 | 0.24029 | -0.035 | 3.591
14 | 0.891 | 0.25187 | -0.036 | 3.536

## 16. Re 100k Mach 0.50 (2)
BIGFOIL.COM POLAR EXPORT
NACA63A219
NACA63A219 |  |  |  | Cl Max: | 0.8675 | at alpha= | 11.5 | deg
XFOIL ncrit=9 |  |  |  | L/D Max: | 15.9793 | at alpha= | 10.5 | deg
Re: | 100000 |  |  | Cd Min: | 0.15416 | at alpha= | 15 | deg
Mach: | 0.5 |  |  | Cl=0 at alpha= | 4.0361 | deg
|  |  |  | @ Cl=0.1, Cd= | 0.048947
|  |  |  | @ Cl=0.4, Cd= | 0.056081
|  |  |  | @ Cl=0.6, Cd= | 0.15342
alpha (deg) | Cl | Cd | Cm | Cl/Cd
-14.5 | -0.3826 | 0.15336 | -0.05 | -2.4948
-14 | -0.3803 | 0.1442 | -0.0531 | -2.6373
-13.5 | -0.3843 | 0.13458 | -0.0564 | -2.8556
-13 | -0.3973 | 0.12406 | -0.0601 | -3.2025
-12.5 | -0.4308 | 0.11048 | -0.0656 | -3.8993
-12 | -0.4949 | 0.09286 | -0.0737 | -5.3295
-11.5 | -0.5707 | 0.07808 | -0.0794 | -7.3092
-11 | -0.6395 | 0.0682 | -0.0797 | -9.3768
-10.5 | -0.678 | 0.06335 | -0.0747 | -10.7024
-10 | -0.7302 | 0.05874 | -0.0688 | -12.4311
-9.5 | -0.7823 | 0.0543 | -0.0626 | -14.407
-9 | -0.766 | 0.04681 | -0.0685 | -16.364
-8.5 | -0.7317 | 0.04172 | -0.0713 | -17.5384
-8 | -0.6919 | 0.03783 | -0.0724 | -18.2897
-7.5 | -0.6639 | 0.03446 | -0.0714 | -19.2658
-7 | -0.6504 | 0.03188 | -0.0672 | -20.4015
-6.5 | -0.6652 | 0.03117 | -0.0551 | -21.341
-6 | -0.6651 | 0.0316 | -0.0431 | -21.0475
-5.5 | -0.6388 | 0.03273 | -0.034 | -19.5173
-5 | -0.5168 | 0.03579 | -0.0368 | -14.4398
-4.5 | -0.3933 | 0.03884 | -0.0401 | -10.1262
-4 | -0.4125 | 0.03811 | -0.0275 | -10.8239
-3 | -0.3262 | 0.04012 | -0.0174 | -8.1306
-2.5 | -0.3209 | 0.04 | -0.0083 | -8.0225
-2 | -0.2497 | 0.03934 | -0.0089 | -6.3472
-1.5 | -0.2702 | 0.03925 | 0.0035 | -6.8841
-1 | -0.2877 | 0.03926 | 0.0152 | -7.3281
-0.5 | -0.3041 | 0.03944 | 0.0262 | -7.7104
0 | -0.2884 | 0.03944 | 0.033 | -7.3124
0.5 | -0.2507 | 0.0393 | 0.0368 | -6.3791
1 | -0.2581 | 0.04006 | 0.0463 | -6.4428
1.5 | -0.2372 | 0.04081 | 0.0515 | -5.8123
2 | -0.173 | 0.04093 | 0.0516 | -4.2267
2.5 | -0.1646 | 0.04206 | 0.0577 | -3.9135
3 | -0.1373 | 0.04326 | 0.0606 | -3.1738
3.5 | -0.0828 | 0.0447 | 0.0588 | -1.8523
4 | -0.0062 | 0.04624 | 0.0534 | -0.13408
5 | 0.1656 | 0.05062 | 0.0374 | 3.2714
5.5 | 0.266 | 0.05335 | 0.0267 | 4.9859
6 | 0.373 | 0.05535 | 0.017 | 6.7389
6.5 | 0.4635 | 0.0578 | 0.0086 | 8.019
7 | 0.4782 | 0.05897 | 0.0112 | 8.1092
7.5 | 0.52 | 0.05863 | 0.015 | 8.8692
8 | 0.5427 | 0.06068 | 0.0181 | 8.9436
8.5 | 0.6055 | 0.05944 | 0.0214 | 10.1867
9.5 | 0.7001 | 0.05876 | 0.0287 | 11.9146
10 | 0.7803 | 0.05503 | 0.0337 | 14.1795
10.5 | 0.8485 | 0.0531 | 0.0385 | 15.9793
11 | 0.8631 | 0.05683 | 0.0415 | 15.1874
11.5 | 0.8675 | 0.06204 | 0.0435 | 13.9829
12 | 0.8559 | 0.06933 | 0.0438 | 12.3453
12.5 | 0.8228 | 0.07962 | 0.0417 | 10.3341
13 | 0.7743 | 0.09295 | 0.0369 | 8.3303
13.5 | 0.6726 | 0.1173 | 0.0239 | 5.734
14 | 0.6553 | 0.12982 | 0.0185 | 5.0478
14.5 | 0.6684 | 0.13682 | 0.0166 | 4.8853
15 | 0.6344 | 0.15416 | 0.0067 | 4.1152
15.5 | 0.4229 | 0.14113 | 0.0162 | 2.9965
16 | 0.4188 | 0.14813 | 0.0125 | 2.8272
16.5 | 0.4419 | 0.15342 | 0.0117 | 2.8803

## 17. Re 250k Mach 0.00 (1)
BIGFOIL.COM POLAR EXPORT
NACA63A219
NACA63A219 |  |  |  | Cl Max: | 1.52 | at alpha= | 14.5 | deg
JavaFoil+Calcfoil stall+Eppler ext transition |  |  |  | L/D Max: | 71.867 | at alpha= | 7.5 | deg
Re: | 250000 |  |  | Cd Min: | 0.01046 | at alpha= | -2 | deg
Mach: | 0 |  |  | Cl=0 at alpha= | -1.6349 | deg
|  |  |  | @ Cl=0.1, Cd= | 0.010509
|  |  |  | @ Cl=0.4, Cd= | 0.011003
|  |  |  | @ Cl=0.6, Cd= | 0.011732
alpha (deg) | Cl | Cd | Cm | Cl/Cd
-18 | -1.134 | 0.1558 | -0.002 | -7.279
-17.5 | -1.134 | 0.14672 | -0.003 | -7.726
-17 | -1.131 | 0.14002 | -0.003 | -8.077
-16.5 | -1.126 | 0.13284 | -0.004 | -8.474
-16 | -1.118 | 0.12591 | -0.004 | -8.881
-15.5 | -1.109 | 0.11906 | -0.005 | -9.312
-15 | -1.099 | 0.11091 | -0.006 | -9.912
-14.5 | -1.081 | 0.10528 | -0.006 | -10.265
-14 | -1.09 | 0.08695 | -0.009 | -12.531
-13.5 | -1.132 | 0.0565 | -0.011 | -20.03
-13 | -1.148 | 0.04054 | -0.013 | -28.316
-12.5 | -1.125 | 0.03656 | -0.014 | -30.777
-12 | -1.097 | 0.03324 | -0.015 | -32.997
-11.5 | -1.063 | 0.0308 | -0.016 | -34.525
-11 | -1.026 | 0.02878 | -0.017 | -35.67
-10.5 | -0.985 | 0.02691 | -0.018 | -36.625
-10 | -0.941 | 0.02523 | -0.019 | -37.308
-9.5 | -0.895 | 0.02376 | -0.02 | -37.686
-9 | -0.848 | 0.02232 | -0.021 | -37.995
-8.5 | -0.799 | 0.02102 | -0.022 | -37.985
-8 | -0.749 | 0.01909 | -0.023 | -39.243
-7.5 | -0.699 | 0.01769 | -0.024 | -39.537
-7 | -0.649 | 0.01586 | -0.026 | -40.904
-6.5 | -0.594 | 0.01259 | -0.027 | -47.216
-6 | -0.536 | 0.01211 | -0.028 | -44.271
-5.5 | -0.477 | 0.01067 | -0.029 | -44.741
-5 | -0.421 | 0.01125 | -0.03 | -37.412
-4.5 | -0.359 | 0.011 | -0.031 | -32.629
-4 | -0.297 | 0.01079 | -0.032 | -27.491
-3.5 | -0.234 | 0.01064 | -0.033 | -22.012
-3 | -0.172 | 0.01055 | -0.034 | -16.271
-2.5 | -0.109 | 0.01052 | -0.035 | -10.347
-2 | -0.046 | 0.01046 | -0.036 | -4.401
-1.5 | 0.017 | 0.01047 | -0.037 | 1.608
-1 | 0.08 | 0.0105 | -0.038 | 7.597
-0.5 | 0.143 | 0.01053 | -0.039 | 13.55
0 | 0.206 | 0.01054 | -0.04 | 19.514
0.5 | 0.269 | 0.01071 | -0.041 | 25.077
1 | 0.331 | 0.0108 | -0.042 | 30.621
1.5 | 0.393 | 0.01099 | -0.043 | 35.794
2 | 0.456 | 0.01111 | -0.044 | 41.033
2.5 | 0.518 | 0.01136 | -0.045 | 45.622
3 | 0.575 | 0.01164 | -0.045 | 49.359
3.5 | 0.635 | 0.01186 | -0.046 | 53.573
4 | 0.695 | 0.01212 | -0.047 | 57.399
4.5 | 0.755 | 0.0124 | -0.048 | 60.927
5 | 0.815 | 0.01271 | -0.049 | 64.114
5.5 | 0.874 | 0.01309 | -0.05 | 66.72
6 | 0.932 | 0.01351 | -0.051 | 68.939
6.5 | 0.989 | 0.01402 | -0.052 | 70.52
7 | 1.044 | 0.01462 | -0.052 | 71.372
7.5 | 1.097 | 0.01527 | -0.053 | 71.867
8 | 1.147 | 0.0161 | -0.054 | 71.27
8.5 | 1.19 | 0.02164 | -0.054 | 54.985
9 | 1.234 | 0.02395 | -0.055 | 51.509
9.5 | 1.277 | 0.02547 | -0.056 | 50.138
10 | 1.317 | 0.02716 | -0.056 | 48.484
10.5 | 1.353 | 0.02905 | -0.057 | 46.577
11 | 1.385 | 0.03174 | -0.057 | 43.642
11.5 | 1.417 | 0.03387 | -0.058 | 41.833
12 | 1.445 | 0.036 | -0.058 | 40.126
12.5 | 1.469 | 0.0382 | -0.059 | 38.471
13 | 1.49 | 0.04085 | -0.059 | 36.478
13.5 | 1.507 | 0.04406 | -0.06 | 34.198
14 | 1.517 | 0.04773 | -0.06 | 31.788
14.5 | 1.52 | 0.0521 | -0.06 | 29.167
15 | 1.511 | 0.05863 | -0.06 | 25.765
15.5 | 1.471 | 0.0742 | -0.057 | 19.83
16 | 1.435 | 0.09131 | -0.054 | 15.719
16.5 | 1.346 | 0.13283 | -0.038 | 10.132
17 | 1.343 | 0.13892 | -0.04 | 9.666
17.5 | 1.328 | 0.14873 | -0.038 | 8.929
18 | 1.309 | 0.15913 | -0.033 | 8.227
18.5 | 1.294 | 0.167 | -0.031 | 7.747
19 | 1.275 | 0.17624 | -0.029 | 7.237
19.5 | 1.259 | 0.18417 | -0.032 | 6.834

## 18. Re 250k Mach 0.00 (2)
BIGFOIL.COM POLAR EXPORT
NACA63A219
NACA63A219 |  |  |  | Cl Max: | 1.1362 | at alpha= | 20 | deg
XFOIL ncrit=9 |  |  |  | L/D Max: | 68.9577 | at alpha= | 8.5 | deg
Re: | 250000 |  |  | Cd Min: | 0.20502 | at alpha= | -20 | deg
Mach: | 0 |  |  | Cl=0 at alpha= | -1.4483 | deg
|  |  |  | @ Cl=0.1, Cd= | 0.013127
|  |  |  | @ Cl=0.4, Cd= | 0.013418
|  |  |  | @ Cl=0.6, Cd= | 0.013639
alpha (deg) | Cl | Cd | Cm | Cl/Cd
-20 | -0.5536 | 0.20502 | -0.0137 | -2.7002
-19.5 | -0.5236 | 0.20137 | -0.0138 | -2.6002
-19 | -0.6587 | 0.14743 | -0.0366 | -4.4679
-18.5 | -0.8675 | 0.09781 | -0.0639 | -8.8692
-18 | -0.9092 | 0.08477 | -0.0701 | -10.7255
-17.5 | -0.9301 | 0.0758 | -0.0737 | -12.2704
-17 | -0.944 | 0.06807 | -0.0758 | -13.8681
-16.5 | -0.9514 | 0.06169 | -0.0769 | -15.4223
-16 | -0.9566 | 0.05607 | -0.0775 | -17.0608
-15.5 | -0.9331 | 0.05297 | -0.0763 | -17.6156
-15 | -0.9171 | 0.04971 | -0.0756 | -18.449
-14.5 | -0.9038 | 0.04635 | -0.0746 | -19.4995
-14 | -0.8867 | 0.04343 | -0.0729 | -20.4168
-13.5 | -0.871 | 0.04075 | -0.071 | -21.3742
-13 | -0.8599 | 0.03797 | -0.0687 | -22.6468
-12.5 | -0.8532 | 0.03532 | -0.0653 | -24.1563
-12 | -0.853 | 0.03291 | -0.0605 | -25.9192
-11.5 | -0.8692 | 0.03087 | -0.0531 | -28.1568
-11 | -0.8678 | 0.02864 | -0.0492 | -30.3003
-10.5 | -0.815 | 0.02569 | -0.0547 | -31.7244
-10 | -0.7606 | 0.02326 | -0.0594 | -32.6999
-9.5 | -0.7127 | 0.02065 | -0.0629 | -34.5133
-9 | -0.6657 | 0.01836 | -0.0651 | -36.2582
-8.5 | -0.6213 | 0.01621 | -0.0663 | -38.3282
-8 | -0.5825 | 0.01439 | -0.0656 | -40.4795
-7.5 | -0.5552 | 0.0136 | -0.0607 | -40.8235
-7 | -0.5191 | 0.01326 | -0.057 | -39.1478
-6.5 | -0.4767 | 0.01309 | -0.0543 | -36.4171
-6 | -0.4293 | 0.013 | -0.0525 | -33.0231
-5.5 | -0.3871 | 0.01299 | -0.0496 | -29.7998
-5 | -0.3468 | 0.01302 | -0.0462 | -26.6359
-4.5 | -0.3031 | 0.01305 | -0.0435 | -23.2261
-4 | -0.2554 | 0.01308 | -0.0417 | -19.526
-3.5 | -0.2038 | 0.01313 | -0.0407 | -15.5217
-3 | -0.1525 | 0.01314 | -0.0396 | -11.6058
-2.5 | -0.1091 | 0.01315 | -0.037 | -8.2966
-2 | -0.0636 | 0.01316 | -0.0349 | -4.8328
-1.5 | -0.0042 | 0.01313 | -0.0356 | -0.31988
-1 | 0.0364 | 0.0131 | -0.0325 | 2.7786
-0.5 | 0.0843 | 0.01313 | -0.0309 | 6.4204
0 | 0.1403 | 0.01312 | -0.0309 | 10.6936
0.5 | 0.1794 | 0.01315 | -0.0276 | 13.6426
1 | 0.2303 | 0.01321 | -0.0266 | 17.4338
1.5 | 0.2805 | 0.01322 | -0.0254 | 21.2179
2 | 0.3215 | 0.0133 | -0.0225 | 24.1729
2.5 | 0.377 | 0.01339 | -0.0225 | 28.1553
3 | 0.4181 | 0.01344 | -0.0195 | 31.1086
3.5 | 0.4653 | 0.01355 | -0.0179 | 34.3395
4 | 0.5163 | 0.01358 | -0.0169 | 38.0191
4.5 | 0.5554 | 0.01361 | -0.0136 | 40.8082
5 | 0.6011 | 0.01364 | -0.0116 | 44.0689
5.5 | 0.6542 | 0.01364 | -0.0111 | 47.9619
6 | 0.7077 | 0.01362 | -0.0108 | 51.9604
6.5 | 0.7638 | 0.01368 | -0.0111 | 55.8333
7 | 0.8333 | 0.01384 | -0.0146 | 60.2095
7.5 | 0.916 | 0.01416 | -0.0209 | 64.6893
8 | 0.9906 | 0.01464 | -0.0256 | 67.6639
8.5 | 1.0585 | 0.01535 | -0.0295 | 68.9577
9 | 1.0605 | 0.01607 | -0.021 | 65.9925
9.5 | 1.0558 | 0.01733 | -0.0115 | 60.9233
10 | 1.0506 | 0.01936 | -0.0033 | 54.2665
10.5 | 1.0429 | 0.02222 | 0.0036 | 46.9352
11 | 1.0412 | 0.02539 | 0.0087 | 41.0083
11.5 | 1.0414 | 0.02889 | 0.0126 | 36.0471
12 | 1.0449 | 0.03249 | 0.0155 | 32.1607
12.5 | 1.047 | 0.03647 | 0.018 | 28.7085
13 | 1.0558 | 0.04018 | 0.0196 | 26.2768
13.5 | 1.0616 | 0.04431 | 0.0211 | 23.9585
14 | 1.0687 | 0.04851 | 0.0222 | 22.0305
14.5 | 1.0761 | 0.05289 | 0.0228 | 20.346
15 | 1.0854 | 0.05726 | 0.0231 | 18.9556
15.5 | 1.0917 | 0.06207 | 0.0233 | 17.5882
16 | 1.0961 | 0.06712 | 0.0233 | 16.3305
16.5 | 1.1026 | 0.07218 | 0.0228 | 15.2757
17 | 1.1083 | 0.07741 | 0.0224 | 14.3173
17.5 | 1.1155 | 0.08232 | 0.022 | 13.5508
18 | 1.122 | 0.08775 | 0.0211 | 12.7863
18.5 | 1.129 | 0.09303 | 0.02 | 12.1359
19 | 1.1338 | 0.09865 | 0.0189 | 11.4932
19.5 | 1.1324 | 0.10555 | 0.0166 | 10.7286
20 | 1.1362 | 0.1116 | 0.0145 | 10.181

## 19. Re 250k Mach 0.10 (1)
BIGFOIL.COM POLAR EXPORT
NACA63A219
NACA63A219 |  |  |  | Cl Max: | 1.509 | at alpha= | 14 | deg
JavaFoil+Calcfoil stall+Eppler ext transition |  |  |  | L/D Max: | 71.423 | at alpha= | 7.5 | deg
Re: | 250000 |  |  | Cd Min: | 0.01047 | at alpha= | -2 | deg
Mach: | 0.1 |  |  | Cl=0 at alpha= | -1.6349 | deg
|  |  |  | @ Cl=0.1, Cd= | 0.010526
|  |  |  | @ Cl=0.4, Cd= | 0.011029
|  |  |  | @ Cl=0.6, Cd= | 0.011767
alpha (deg) | Cl | Cd | Cm | Cl/Cd
-18.5 | -1.108 | 0.1666 | -0.002 | -6.65
-18 | -1.113 | 0.15747 | -0.002 | -7.067
-17.5 | -1.115 | 0.14957 | -0.003 | -7.458
-17 | -1.115 | 0.14039 | -0.003 | -7.943
-16.5 | -1.113 | 0.13455 | -0.004 | -8.273
-16 | -1.108 | 0.12739 | -0.004 | -8.694
-15.5 | -1.1 | 0.12004 | -0.005 | -9.166
-15 | -1.09 | 0.11307 | -0.006 | -9.641
-14.5 | -1.073 | 0.10725 | -0.006 | -10.008
-14 | -1.066 | 0.09696 | -0.008 | -10.993
-13.5 | -1.152 | 0.04996 | -0.012 | -23.049
-13 | -1.142 | 0.0423 | -0.013 | -27.004
-12.5 | -1.124 | 0.03744 | -0.014 | -30.007
-12 | -1.097 | 0.03386 | -0.015 | -32.394
-11.5 | -1.064 | 0.0313 | -0.016 | -34.006
-11 | -1.028 | 0.02919 | -0.017 | -35.215
-10.5 | -0.987 | 0.02726 | -0.018 | -36.223
-10 | -0.944 | 0.02552 | -0.019 | -36.982
-9.5 | -0.898 | 0.02404 | -0.02 | -37.352
-9 | -0.851 | 0.02257 | -0.021 | -37.675
-8.5 | -0.801 | 0.02125 | -0.022 | -37.716
-8 | -0.752 | 0.01938 | -0.023 | -38.774
-7.5 | -0.701 | 0.01793 | -0.025 | -39.12
-7 | -0.651 | 0.01602 | -0.026 | -40.658
-6.5 | -0.597 | 0.01267 | -0.027 | -47.12
-6 | -0.539 | 0.01218 | -0.028 | -44.21
-5.5 | -0.479 | 0.01183 | -0.029 | -40.545
-5 | -0.423 | 0.01127 | -0.03 | -37.55
-4.5 | -0.361 | 0.01102 | -0.031 | -32.729
-4 | -0.298 | 0.01081 | -0.032 | -27.585
-3.5 | -0.235 | 0.01065 | -0.033 | -22.106
-3 | -0.172 | 0.0106 | -0.034 | -16.269
-2.5 | -0.109 | 0.01053 | -0.035 | -10.385
-2 | -0.046 | 0.01047 | -0.036 | -4.418
-1.5 | 0.017 | 0.01048 | -0.037 | 1.615
-1 | 0.08 | 0.01052 | -0.038 | 7.626
-0.5 | 0.143 | 0.01054 | -0.039 | 13.616
0 | 0.207 | 0.0106 | -0.04 | 19.508
0.5 | 0.27 | 0.01073 | -0.041 | 25.156
1 | 0.332 | 0.01082 | -0.042 | 30.718
1.5 | 0.395 | 0.01102 | -0.043 | 35.864
2 | 0.458 | 0.01114 | -0.044 | 41.145
2.5 | 0.517 | 0.01147 | -0.045 | 45.06
3 | 0.577 | 0.01168 | -0.046 | 49.408
3.5 | 0.638 | 0.01191 | -0.047 | 53.587
4 | 0.699 | 0.01217 | -0.047 | 57.434
4.5 | 0.759 | 0.01246 | -0.048 | 60.902
5 | 0.818 | 0.01277 | -0.049 | 64.084
5.5 | 0.878 | 0.01317 | -0.05 | 66.632
6 | 0.936 | 0.0136 | -0.051 | 68.817
6.5 | 0.993 | 0.01412 | -0.052 | 70.348
7 | 1.048 | 0.01474 | -0.053 | 71.111
7.5 | 1.101 | 0.01542 | -0.053 | 71.423
8 | 1.152 | 0.01626 | -0.054 | 70.825
8.5 | 1.194 | 0.02191 | -0.055 | 54.496
9 | 1.238 | 0.02422 | -0.055 | 51.119
9.5 | 1.281 | 0.02577 | -0.056 | 49.695
10 | 1.32 | 0.02755 | -0.056 | 47.905
10.5 | 1.354 | 0.03036 | -0.057 | 44.594
11 | 1.387 | 0.03225 | -0.057 | 43.021
11.5 | 1.418 | 0.0344 | -0.058 | 41.212
12 | 1.445 | 0.03661 | -0.058 | 39.46
12.5 | 1.468 | 0.03893 | -0.059 | 37.705
13 | 1.487 | 0.04184 | -0.059 | 35.534
13.5 | 1.501 | 0.04499 | -0.06 | 33.363
14 | 1.509 | 0.04897 | -0.06 | 30.822
14.5 | 1.508 | 0.05375 | -0.06 | 28.06
15 | 1.476 | 0.06601 | -0.058 | 22.361
15.5 | 1.473 | 0.07101 | -0.059 | 20.742
16 | 1.342 | 0.12448 | -0.041 | 10.779
16.5 | 1.334 | 0.13182 | -0.041 | 10.123
17 | 1.312 | 0.14405 | -0.035 | 9.108
17.5 | 1.296 | 0.15362 | -0.033 | 8.438
18 | 1.279 | 0.16008 | -0.03 | 7.988
18.5 | 1.26 | 0.16959 | -0.029 | 7.429
19 | 1.24 | 0.17767 | -0.031 | 6.98

## 20. Re 250k Mach 0.10 (2)
BIGFOIL.COM POLAR EXPORT
NACA63A219
NACA63A219 |  |  |  | Cl Max: | 1.1239 | at alpha= | 18.5 | deg
XFOIL ncrit=9 |  |  |  | L/D Max: | 68.399 | at alpha= | 8.5 | deg
Re: | 250000 |  |  | Cd Min: | 0.20595 | at alpha= | -20 | deg
Mach: | 0.1 |  |  | Cl=0 at alpha= | -1.4261 | deg
|  |  |  | @ Cl=0.1, Cd= | 0.01318
|  |  |  | @ Cl=0.4, Cd= | 0.013482
|  |  |  | @ Cl=0.6, Cd= | 0.013719
alpha (deg) | Cl | Cd | Cm | Cl/Cd
-20 | -0.5535 | 0.20595 | -0.0137 | -2.6875
-19.5 | -0.5231 | 0.20218 | -0.0138 | -2.5873
-19 | -0.5095 | 0.19602 | -0.0172 | -2.5992
-18.5 | -0.7962 | 0.11121 | -0.057 | -7.1594
-18 | -0.8662 | 0.09225 | -0.0673 | -9.3897
-17.5 | -0.8996 | 0.08091 | -0.0726 | -11.1185
-17 | -0.9219 | 0.07179 | -0.0756 | -12.8416
-16.5 | -0.9353 | 0.06447 | -0.0774 | -14.5075
-16 | -0.9443 | 0.05823 | -0.0784 | -16.2167
-15.5 | -0.9269 | 0.05448 | -0.0774 | -17.0136
-15 | -0.9113 | 0.05108 | -0.0768 | -17.8406
-14.5 | -0.8988 | 0.04755 | -0.0758 | -18.9022
-14 | -0.884 | 0.04436 | -0.0742 | -19.9279
-13.5 | -0.8668 | 0.0417 | -0.0722 | -20.7866
-13 | -0.8566 | 0.03882 | -0.0701 | -22.0659
-12.5 | -0.8486 | 0.03614 | -0.0667 | -23.4809
-12 | -0.8456 | 0.03379 | -0.0622 | -25.0252
-11.5 | -0.8621 | 0.03157 | -0.0549 | -27.3076
-11 | -0.8635 | 0.02948 | -0.0503 | -29.291
-10.5 | -0.8122 | 0.02627 | -0.0559 | -30.9174
-10 | -0.759 | 0.02364 | -0.0606 | -32.1066
-9.5 | -0.7102 | 0.02098 | -0.0643 | -33.8513
-9 | -0.6616 | 0.01868 | -0.0668 | -35.4176
-8.5 | -0.6172 | 0.01644 | -0.0682 | -37.5426
-8 | -0.5785 | 0.0145 | -0.0676 | -39.8966
-7.5 | -0.5553 | 0.01369 | -0.0619 | -40.5625
-7 | -0.5198 | 0.01332 | -0.058 | -39.024
-6.5 | -0.4782 | 0.01314 | -0.055 | -36.3927
-6 | -0.4336 | 0.01306 | -0.0526 | -33.2006
-5.5 | -0.3858 | 0.01304 | -0.0507 | -29.5859
-5 | -0.3455 | 0.01307 | -0.0472 | -26.4346
-4.5 | -0.3023 | 0.0131 | -0.0444 | -23.0763
-4 | -0.2555 | 0.01313 | -0.0423 | -19.4593
-3.5 | -0.2056 | 0.01319 | -0.0408 | -15.5876
-3 | -0.1514 | 0.0132 | -0.0402 | -11.4697
-2.5 | -0.1097 | 0.0132 | -0.0372 | -8.3106
-2 | -0.0632 | 0.01322 | -0.0352 | -4.7806
-1.5 | -0.0063 | 0.01319 | -0.0354 | -0.47763
-1 | 0.0363 | 0.01316 | -0.0327 | 2.7584
-0.5 | 0.0844 | 0.01318 | -0.031 | 6.4036
0 | 0.1397 | 0.01318 | -0.0308 | 10.5994
0.5 | 0.1795 | 0.01321 | -0.0275 | 13.5882
1 | 0.2297 | 0.01327 | -0.0263 | 17.3097
1.5 | 0.2828 | 0.01328 | -0.0257 | 21.2952
2 | 0.3214 | 0.01337 | -0.0222 | 24.0389
2.5 | 0.375 | 0.01346 | -0.0217 | 27.8603
3 | 0.4203 | 0.0135 | -0.0195 | 31.1333
3.5 | 0.4646 | 0.01362 | -0.0172 | 34.1116
4 | 0.5199 | 0.01367 | -0.0171 | 38.0322
4.5 | 0.5569 | 0.01368 | -0.0132 | 40.7091
5 | 0.6007 | 0.01372 | -0.0107 | 43.7828
5.5 | 0.6524 | 0.01373 | -0.0099 | 47.5164
6 | 0.7059 | 0.01371 | -0.0095 | 51.488
6.5 | 0.7628 | 0.01377 | -0.0099 | 55.3958
7 | 0.8329 | 0.01393 | -0.0133 | 59.7918
7.5 | 0.917 | 0.01424 | -0.0197 | 64.3961
8 | 0.9915 | 0.01474 | -0.0244 | 67.2659
8.5 | 1.0595 | 0.01549 | -0.0282 | 68.399
9 | 1.0576 | 0.01626 | -0.019 | 65.0431
9.5 | 1.0522 | 0.01766 | -0.0095 | 59.581
10 | 1.0468 | 0.01982 | -0.0015 | 52.8153
10.5 | 1.0389 | 0.02282 | 0.0052 | 45.5259
11 | 1.0353 | 0.02621 | 0.0102 | 39.5002
11.5 | 1.0362 | 0.02977 | 0.0139 | 34.8069
12 | 1.039 | 0.03351 | 0.0167 | 31.0057
12.5 | 1.0439 | 0.03738 | 0.019 | 27.9267
13 | 1.0516 | 0.04125 | 0.0206 | 25.4933
13.5 | 1.0575 | 0.04545 | 0.022 | 23.2673
14 | 1.0649 | 0.04972 | 0.023 | 21.4179
14.5 | 1.0705 | 0.05432 | 0.0237 | 19.7073
15 | 1.0786 | 0.0589 | 0.0239 | 18.3124
15.5 | 1.0856 | 0.06375 | 0.0239 | 17.029
16 | 1.0903 | 0.06887 | 0.0239 | 15.8313
16.5 | 1.0966 | 0.07383 | 0.0237 | 14.853
17 | 1.1021 | 0.07936 | 0.0229 | 13.8873
17.5 | 1.1084 | 0.08453 | 0.0224 | 13.1125
18 | 1.115 | 0.08997 | 0.0215 | 12.393
18.5 | 1.1239 | 0.09493 | 0.0206 | 11.8392
19 | 1.1228 | 0.10172 | 0.0188 | 11.0381
19.5 | 1.1204 | 0.10887 | 0.0163 | 10.2912
20 | 1.1233 | 0.11516 | 0.0141 | 9.7543

## 21. Re 250k Mach 0.25 (1)
BIGFOIL.COM POLAR EXPORT
NACA63A219
NACA63A219 |  |  |  | Cl Max: | 1.452 | at alpha= | 13 | deg
JavaFoil+Calcfoil stall+Eppler ext transition |  |  |  | L/D Max: | 69.479 | at alpha= | 7 | deg
Re: | 250000 |  |  | Cd Min: | 0.01065 | at alpha= | -2 | deg
Mach: | 0.25 |  |  | Cl=0 at alpha= | -1.6308 | deg
|  |  |  | @ Cl=0.1, Cd= | 0.010715
|  |  |  | @ Cl=0.4, Cd= | 0.011212
|  |  |  | @ Cl=0.6, Cd= | 0.011964
alpha (deg) | Cl | Cd | Cm | Cl/Cd
-17 | -0.978 | 0.15627 | -0.003 | -6.258
-16.5 | -0.998 | 0.14487 | -0.003 | -6.886
-16 | -1.012 | 0.13687 | -0.004 | -7.393
-15.5 | -1.021 | 0.12846 | -0.004 | -7.95
-15 | -1.026 | 0.12008 | -0.005 | -8.543
-14.5 | -1.025 | 0.11351 | -0.005 | -9.03
-14 | -1.021 | 0.10687 | -0.006 | -9.549
-13.5 | -1.013 | 0.09969 | -0.007 | -10.159
-13 | -1.002 | 0.09233 | -0.008 | -10.856
-12.5 | -1.074 | 0.05193 | -0.014 | -20.688
-12 | -1.087 | 0.03853 | -0.015 | -28.214
-11.5 | -1.064 | 0.03471 | -0.017 | -30.646
-11 | -1.034 | 0.03181 | -0.018 | -32.494
-10.5 | -0.997 | 0.02945 | -0.019 | -33.841
-10 | -0.956 | 0.02744 | -0.02 | -34.822
-9.5 | -0.911 | 0.02563 | -0.021 | -35.559
-9 | -0.864 | 0.02406 | -0.022 | -35.936
-8.5 | -0.815 | 0.02257 | -0.023 | -36.137
-8 | -0.766 | 0.02043 | -0.024 | -37.49
-7.5 | -0.713 | 0.01926 | -0.025 | -37.012
-7 | -0.662 | 0.01724 | -0.026 | -38.42
-6.5 | -0.611 | 0.01308 | -0.028 | -46.704
-6 | -0.551 | 0.01261 | -0.029 | -43.721
-5.5 | -0.491 | 0.01215 | -0.03 | -40.392
-5 | -0.429 | 0.01181 | -0.031 | -36.34
-4.5 | -0.371 | 0.01132 | -0.032 | -32.739
-4 | -0.306 | 0.01108 | -0.033 | -27.641
-3.5 | -0.242 | 0.01086 | -0.034 | -22.27
-3 | -0.177 | 0.01081 | -0.035 | -16.397
-2.5 | -0.112 | 0.01074 | -0.036 | -10.469
-2 | -0.048 | 0.01065 | -0.037 | -4.465
-1.5 | 0.017 | 0.01068 | -0.038 | 1.63
-1 | 0.082 | 0.01072 | -0.039 | 7.691
-0.5 | 0.147 | 0.0107 | -0.04 | 13.784
0 | 0.212 | 0.01083 | -0.041 | 19.621
0.5 | 0.277 | 0.01094 | -0.042 | 25.358
1 | 0.342 | 0.01104 | -0.043 | 30.936
1.5 | 0.406 | 0.01123 | -0.044 | 36.167
2 | 0.466 | 0.01154 | -0.045 | 40.384
2.5 | 0.529 | 0.01174 | -0.046 | 45.051
3 | 0.592 | 0.01193 | -0.047 | 49.6
3.5 | 0.654 | 0.01219 | -0.048 | 53.681
4 | 0.716 | 0.01248 | -0.049 | 57.397
4.5 | 0.778 | 0.0128 | -0.05 | 60.81
5 | 0.839 | 0.01316 | -0.05 | 63.754
5.5 | 0.9 | 0.0136 | -0.051 | 66.136
6 | 0.959 | 0.01409 | -0.052 | 68.048
6.5 | 1.017 | 0.01471 | -0.053 | 69.138
7 | 1.072 | 0.01543 | -0.054 | 69.479
7.5 | 1.125 | 0.01623 | -0.055 | 69.308
8 | 1.175 | 0.01723 | -0.055 | 68.21
8.5 | 1.215 | 0.02408 | -0.056 | 50.458
9 | 1.258 | 0.02593 | -0.056 | 48.536
9.5 | 1.298 | 0.0278 | -0.057 | 46.679
10 | 1.333 | 0.02992 | -0.058 | 44.569
10.5 | 1.364 | 0.03296 | -0.058 | 41.391
11 | 1.393 | 0.03515 | -0.059 | 39.617
11.5 | 1.416 | 0.03767 | -0.059 | 37.601
12 | 1.434 | 0.04055 | -0.06 | 35.376
12.5 | 1.447 | 0.0436 | -0.06 | 33.179
13 | 1.452 | 0.04737 | -0.06 | 30.656
13.5 | 1.449 | 0.05208 | -0.06 | 27.827
14 | 1.425 | 0.06094 | -0.06 | 23.378
14.5 | 1.272 | 0.11293 | -0.04 | 11.262
15 | 1.247 | 0.12315 | -0.035 | 10.122
15.5 | 1.22 | 0.12947 | -0.029 | 9.421
16 | 1.192 | 0.14013 | -0.028 | 8.506
16.5 | 1.158 | 0.14868 | -0.026 | 7.786
17 | 1.119 | 0.15759 | -0.026 | 7.1
17.5 | 1.074 | 0.17041 | -0.025 | 6.305
18 | 1.025 | 0.18484 | -0.026 | 5.547

## 22. Re 250k Mach 0.25 (2)
BIGFOIL.COM POLAR EXPORT
NACA63A219
NACA63A219 |  |  |  | Cl Max: | 1.0702 | at alpha= | 17 | deg
XFOIL ncrit=9 |  |  |  | L/D Max: | 64.6975 | at alpha= | 8 | deg
Re: | 250000 |  |  | Cd Min: | 0.2066 | at alpha= | -19.5 | deg
Mach: | 0.25 |  |  | Cl=0 at alpha= | -1.3425 | deg
|  |  |  | @ Cl=0.1, Cd= | 0.013495
|  |  |  | @ Cl=0.4, Cd= | 0.013877
|  |  |  | @ Cl=0.6, Cd= | 0.01416
alpha (deg) | Cl | Cd | Cm | Cl/Cd
-19.5 | -0.5213 | 0.2066 | -0.0136 | -2.5232
-19 | -0.5061 | 0.20041 | -0.017 | -2.5253
-18.5 | -0.5166 | 0.18928 | -0.0249 | -2.7293
-18 | -0.4884 | 0.18462 | -0.0252 | -2.6454
-17.5 | -0.7246 | 0.11392 | -0.0591 | -6.3606
-17 | -0.7823 | 0.09652 | -0.0688 | -8.1051
-16.5 | -0.8262 | 0.08318 | -0.0756 | -9.9327
-16 | -0.8528 | 0.07336 | -0.0793 | -11.6249
-15.5 | -0.86 | 0.06646 | -0.0806 | -12.9401
-15 | -0.8603 | 0.06077 | -0.0813 | -14.1567
-14.5 | -0.8606 | 0.05538 | -0.0813 | -15.5399
-14 | -0.8571 | 0.05065 | -0.0805 | -16.922
-13.5 | -0.8441 | 0.04704 | -0.0785 | -17.9443
-13 | -0.8349 | 0.04372 | -0.0767 | -19.0965
-12.5 | -0.8252 | 0.04068 | -0.0735 | -20.2852
-12 | -0.8204 | 0.038 | -0.0695 | -21.5895
-11.5 | -0.8267 | 0.03567 | -0.0634 | -23.1763
-11 | -0.8443 | 0.0336 | -0.0562 | -25.128
-10.5 | -0.7913 | 0.02988 | -0.062 | -26.4826
-10 | -0.7421 | 0.02645 | -0.0669 | -28.0567
-9.5 | -0.6921 | 0.02331 | -0.0714 | -29.6911
-9 | -0.6429 | 0.0204 | -0.075 | -31.5147
-8.5 | -0.5974 | 0.01766 | -0.0776 | -33.8279
-8 | -0.555 | 0.0153 | -0.0786 | -36.2745
-7.5 | -0.5408 | 0.01414 | -0.0714 | -38.2461
-7 | -0.5153 | 0.01362 | -0.0652 | -37.8341
-6.5 | -0.4798 | 0.01342 | -0.0606 | -35.7526
-6 | -0.4405 | 0.01335 | -0.0565 | -32.9963
-5.5 | -0.4019 | 0.01335 | -0.0523 | -30.1049
-5 | -0.3552 | 0.01336 | -0.0496 | -26.5868
-4.5 | -0.3049 | 0.01339 | -0.0476 | -22.7707
-4 | -0.2561 | 0.01342 | -0.0454 | -19.0835
-3.5 | -0.2124 | 0.01349 | -0.0423 | -15.745
-3 | -0.1672 | 0.01353 | -0.0394 | -12.3577
-2.5 | -0.1116 | 0.01358 | -0.0388 | -8.218
-2 | -0.06 | 0.01353 | -0.0374 | -4.4346
-1.5 | -0.0172 | 0.01351 | -0.0343 | -1.2731
-1 | 0.0374 | 0.01353 | -0.0336 | 2.7642
-0.5 | 0.0879 | 0.01348 | -0.032 | 6.5208
0 | 0.129 | 0.01353 | -0.0286 | 9.5344
0.5 | 0.1877 | 0.01357 | -0.0288 | 13.832
1 | 0.2319 | 0.01358 | -0.026 | 17.0766
1.5 | 0.2748 | 0.01368 | -0.0229 | 20.0877
2 | 0.3342 | 0.01373 | -0.0232 | 24.3409
2.5 | 0.3735 | 0.01382 | -0.0194 | 27.026
3 | 0.4242 | 0.01393 | -0.018 | 30.4523
3.5 | 0.4683 | 0.01403 | -0.0151 | 33.3785
4 | 0.5128 | 0.01414 | -0.0124 | 36.2659
4.5 | 0.5644 | 0.01416 | -0.011 | 39.8588
5 | 0.6159 | 0.01416 | -0.0096 | 43.4958
5.5 | 0.6569 | 0.01419 | -0.0061 | 46.2932
6 | 0.7028 | 0.01418 | -0.0037 | 49.5628
6.5 | 0.7632 | 0.01424 | -0.0043 | 53.5955
7 | 0.8334 | 0.01439 | -0.0069 | 57.9152
7.5 | 0.9139 | 0.01476 | -0.0122 | 61.9173
8 | 0.9944 | 0.01537 | -0.0176 | 64.6975
8.5 | 1.05 | 0.01651 | -0.0192 | 63.5978
9 | 1.0394 | 0.01766 | -0.0085 | 58.8562
9.5 | 1.0312 | 0.0198 | 0.0003 | 52.0808
10 | 1.022 | 0.02283 | 0.0075 | 44.7657
10.5 | 1.0136 | 0.02656 | 0.013 | 38.1627
11 | 1.0118 | 0.03041 | 0.017 | 33.272
11.5 | 1.0113 | 0.03455 | 0.0201 | 29.2706
12 | 1.0148 | 0.03871 | 0.0224 | 26.2154
12.5 | 1.0175 | 0.04319 | 0.0242 | 23.5587
13.5 | 1.0297 | 0.05225 | 0.0266 | 19.7072
14 | 1.0387 | 0.05685 | 0.0271 | 18.2709
14.5 | 1.045 | 0.06186 | 0.0274 | 16.893
15 | 1.0507 | 0.06704 | 0.0275 | 15.6727
15.5 | 1.0544 | 0.07262 | 0.0273 | 14.5194
16 | 1.0593 | 0.07806 | 0.027 | 13.5703
16.5 | 1.0642 | 0.08396 | 0.0262 | 12.6751
17 | 1.0702 | 0.0895 | 0.0256 | 11.9575
17.5 | 1.0671 | 0.09681 | 0.0237 | 11.0226
18 | 1.069 | 0.1034 | 0.022 | 10.3385
18.5 | 1.0645 | 0.11099 | 0.0196 | 9.591
19 | 1.0438 | 0.12181 | 0.0147 | 8.5691
19.5 | 1.0209 | 0.13345 | 0.0087 | 7.6501
20 | 0.9881 | 0.14759 | 0.0006 | 6.6949

## 23. Re 250k Mach 0.50 (1)
BIGFOIL.COM POLAR EXPORT
NACA63A219
NACA63A219 |  |  |  | Cl Max: | 1.286 | at alpha= | 9 | deg
JavaFoil+Calcfoil stall+Eppler ext transition |  |  |  | L/D Max: | 62.135 | at alpha= | 6 | deg
Re: | 250000 |  |  | Cd Min: | 0.01027 | at alpha= | -0.5 | deg
Mach: | 0.5 |  |  | Cl=0 at alpha= | -1.6319 | deg
|  |  |  | @ Cl=0.1, Cd= | 0.011392
|  |  |  | @ Cl=0.4, Cd= | 0.012261
|  |  |  | @ Cl=0.6, Cd= | 0.012995
alpha (deg) | Cl | Cd | Cm | Cl/Cd
-20 | -1.051 | 0.27569 | -0.001 | -3.811
-19.5 | -1.023 | 0.26599 | -0.002 | -3.846
-19 | -0.995 | 0.26781 | -0.003 | -3.717
-18.5 | -0.968 | 0.255 | -0.003 | -3.795
-18 | -0.937 | 0.25876 | -0.004 | -3.621
-17.5 | -0.909 | 0.24531 | -0.004 | -3.706
-17 | -0.881 | 0.24438 | -0.005 | -3.606
-16.5 | -0.853 | 0.2367 | -0.005 | -3.604
-16 | -0.823 | 0.2212 | -0.005 | -3.721
-15.5 | -0.795 | 0.21149 | -0.006 | -3.759
-15 | -0.767 | 0.20086 | -0.006 | -3.818
-14.5 | -0.738 | 0.19287 | -0.007 | -3.824
-14 | -0.709 | 0.18938 | -0.007 | -3.743
-13.5 | -0.681 | 0.17668 | -0.008 | -3.853
-13 | -0.651 | 0.17356 | -0.008 | -3.753
-12.5 | -0.623 | 0.16476 | -0.008 | -3.78
-12 | -0.594 | 0.14792 | -0.008 | -4.019
-11.5 | -0.565 | 0.13431 | -0.008 | -4.209
-11 | -0.537 | 0.12762 | -0.008 | -4.208
-10.5 | -0.725 | 0.09079 | -0.009 | -7.981
-10 | -0.786 | 0.0756 | -0.01 | -10.401
-9.5 | -0.897 | 0.03833 | -0.022 | -23.387
-9 | -0.89 | 0.0326 | -0.024 | -27.291
-8.5 | -0.858 | 0.0295 | -0.025 | -29.086
-8 | -0.816 | 0.02708 | -0.026 | -30.126
-7.5 | -0.767 | 0.02442 | -0.027 | -31.418
-7 | -0.713 | 0.02253 | -0.029 | -31.648
-6.5 | -0.656 | 0.0205 | -0.03 | -31.994
-6 | -0.6 | 0.01514 | -0.031 | -39.631
-5.5 | -0.538 | 0.01412 | -0.033 | -38.135
-5 | -0.473 | 0.01342 | -0.034 | -35.245
-4.5 | -0.405 | 0.01291 | -0.035 | -31.359
-4 | -0.336 | 0.01252 | -0.037 | -26.815
-3.5 | -0.266 | 0.01222 | -0.038 | -21.762
-3 | -0.195 | 0.01206 | -0.039 | -16.19
-2.5 | -0.124 | 0.01107 | -0.04 | -11.235
-2 | -0.053 | 0.01152 | -0.042 | -4.612
-1.5 | 0.019 | 0.01151 | -0.043 | 1.689
-1 | 0.092 | 0.01153 | -0.044 | 7.994
-0.5 | 0.165 | 0.01027 | -0.045 | 16.044
0 | 0.235 | 0.01189 | -0.046 | 19.756
0.5 | 0.306 | 0.01198 | -0.047 | 25.561
1 | 0.376 | 0.01218 | -0.048 | 30.869
1.5 | 0.447 | 0.01242 | -0.049 | 35.961
2 | 0.517 | 0.01264 | -0.05 | 40.913
2.5 | 0.587 | 0.01293 | -0.051 | 45.398
3 | 0.657 | 0.01328 | -0.052 | 49.456
3.5 | 0.726 | 0.01366 | -0.053 | 53.141
4 | 0.794 | 0.01409 | -0.054 | 56.362
4.5 | 0.861 | 0.01462 | -0.055 | 58.876
5 | 0.926 | 0.01527 | -0.056 | 60.635
5.5 | 0.99 | 0.01604 | -0.057 | 61.753
6 | 1.053 | 0.01695 | -0.058 | 62.135
6.5 | 1.114 | 0.01802 | -0.059 | 61.795
7 | 1.168 | 0.01929 | -0.059 | 60.554
7.5 | 1.207 | 0.02721 | -0.06 | 44.37
8 | 1.245 | 0.03067 | -0.06 | 40.589
8.5 | 1.274 | 0.03344 | -0.061 | 38.093
9 | 1.286 | 0.03815 | -0.061 | 33.709
9.5 | 1.274 | 0.04209 | -0.062 | 30.264
10 | 1.208 | 0.04678 | -0.062 | 25.829
10.5 | 0.692 | 0.11315 | -0.024 | 6.119
11 | 0.72 | 0.12462 | -0.024 | 5.779
11.5 | 0.749 | 0.14144 | -0.027 | 5.294
12 | 0.777 | 0.1479 | -0.029 | 5.255
12.5 | 0.806 | 0.16725 | -0.031 | 4.817
13 | 0.835 | 0.17455 | -0.035 | 4.785
13.5 | 0.863 | 0.18623 | -0.035 | 4.633
14 | 0.891 | 0.1925 | -0.036 | 4.628

## 24. Re 250k Mach 0.50 (2)
BIGFOIL.COM POLAR EXPORT
NACA63A219
NACA63A219 |  |  |  | Cl Max: | 0.9717 | at alpha= | 8.5 | deg
XFOIL ncrit=9 |  |  |  | L/D Max: | 46.7752 | at alpha= | 7.5 | deg
Re: | 250000 |  |  | Cd Min: | 0.16511 | at alpha= | -16 | deg
Mach: | 0.5 |  |  | Cl=0 at alpha= | -1.273 | deg
|  |  |  | @ Cl=0.1, Cd= | 0.01519
|  |  |  | @ Cl=0.4, Cd= | 0.015953
|  |  |  | @ Cl=0.6, Cd= | 0.017058
alpha (deg) | Cl | Cd | Cm | Cl/Cd
-16 | -0.4345 | 0.16511 | -0.0432 | -2.6316
-15.5 | -0.4325 | 0.1547 | -0.0477 | -2.7957
-15 | -0.4353 | 0.14381 | -0.0524 | -3.0269
-14.5 | -0.4579 | 0.12938 | -0.0588 | -3.5392
-14 | -0.5254 | 0.10809 | -0.0696 | -4.8608
-13.5 | -0.5853 | 0.09137 | -0.0787 | -6.4058
-13 | -0.6277 | 0.07917 | -0.0843 | -7.9285
-12.5 | -0.656 | 0.07016 | -0.0866 | -9.3501
-12 | -0.6836 | 0.06246 | -0.0868 | -10.9446
-11.5 | -0.7132 | 0.05662 | -0.0839 | -12.5963
-11 | -0.7232 | 0.05082 | -0.0832 | -14.2306
-10.5 | -0.6855 | 0.04424 | -0.0891 | -15.495
-10 | -0.6449 | 0.03884 | -0.094 | -16.604
-9.5 | -0.6015 | 0.03391 | -0.0987 | -17.7381
-9 | -0.554 | 0.02936 | -0.1036 | -18.8692
-8.5 | -0.5102 | 0.02521 | -0.1078 | -20.238
-8 | -0.4679 | 0.02127 | -0.1119 | -21.9981
-7.5 | -0.4467 | 0.01794 | -0.1112 | -24.8997
-7 | -0.4417 | 0.01584 | -0.1043 | -27.8851
-6 | -0.4152 | 0.01469 | -0.0845 | -28.2641
-5.5 | -0.3918 | 0.01472 | -0.0752 | -26.6168
-5 | -0.3647 | 0.01478 | -0.0667 | -24.6752
-4.5 | -0.3218 | 0.01494 | -0.061 | -21.5395
-4 | -0.2769 | 0.01509 | -0.0558 | -18.3499
-3.5 | -0.2276 | 0.01519 | -0.0517 | -14.9835
-3 | -0.1682 | 0.01523 | -0.0496 | -11.044
-2.5 | -0.1276 | 0.01523 | -0.0442 | -8.3782
-2 | -0.086 | 0.01523 | -0.0391 | -5.6467
-1.5 | -0.0212 | 0.01522 | -0.0385 | -1.3929
-1 | 0.0255 | 0.01516 | -0.0345 | 1.6821
-0.5 | 0.0644 | 0.01518 | -0.0291 | 4.2424
0 | 0.134 | 0.0152 | -0.0296 | 8.8158
0.5 | 0.1708 | 0.01526 | -0.0238 | 11.1927
1 | 0.2149 | 0.01537 | -0.0194 | 13.9818
1.5 | 0.2783 | 0.01543 | -0.0187 | 18.0363
2 | 0.3091 | 0.01565 | -0.0118 | 19.7508
2.5 | 0.362 | 0.0158 | -0.0091 | 22.9114
3 | 0.4066 | 0.01598 | -0.0047 | 25.4443
3.5 | 0.4406 | 0.0163 | 0.0016 | 27.0307
4 | 0.5008 | 0.01637 | 0.0032 | 30.5925
4.5 | 0.535 | 0.01648 | 0.0098 | 32.4636
5 | 0.5654 | 0.01683 | 0.0167 | 33.5948
5.5 | 0.6124 | 0.01714 | 0.0205 | 35.7293
6 | 0.6686 | 0.0173 | 0.0226 | 38.6474
6.5 | 0.7318 | 0.01745 | 0.0234 | 41.937
7 | 0.7953 | 0.01784 | 0.0235 | 44.5796
7.5 | 0.8761 | 0.01873 | 0.0191 | 46.7752
8 | 0.9599 | 0.02078 | 0.0122 | 46.1935
8.5 | 0.9717 | 0.02417 | 0.0162 | 40.2027
9.5 | 0.9457 | 0.03294 | 0.0276 | 28.7098
10 | 0.9349 | 0.03814 | 0.0313 | 24.5123
10.5 | 0.932 | 0.04331 | 0.0339 | 21.5193
11 | 0.9336 | 0.04846 | 0.0359 | 19.2654
11.5 | 0.9348 | 0.05395 | 0.0374 | 17.3272
12 | 0.9384 | 0.05947 | 0.0385 | 15.7794
12.5 | 0.9427 | 0.06528 | 0.0391 | 14.4409
13 | 0.9432 | 0.07183 | 0.0389 | 13.131
13.5 | 0.9437 | 0.07848 | 0.0386 | 12.0247

## 25. Re 500k Mach 0.00 (1)
BIGFOIL.COM POLAR EXPORT
NACA63A219
NACA63A219 |  |  |  | Cl Max: | 1.54 | at alpha= | 15 | deg
JavaFoil+Calcfoil stall+Eppler ext transition |  |  |  | L/D Max: | 90.868 | at alpha= | 7.5 | deg
Re: | 500000 |  |  | Cd Min: | 0.00846 | at alpha= | -1 | deg
Mach: | 0 |  |  | Cl=0 at alpha= | -1.6349 | deg
|  |  |  | @ Cl=0.1, Cd= | 0.0084632
|  |  |  | @ Cl=0.4, Cd= | 0.00879
|  |  |  | @ Cl=0.6, Cd= | 0.0092313
alpha (deg) | Cl | Cd | Cm | Cl/Cd
-20 | -1.125 | 0.17163 | -0.001 | -6.553
-19.5 | -1.13 | 0.16817 | -0.002 | -6.717
-19 | -1.137 | 0.15829 | -0.002 | -7.185
-18.5 | -1.144 | 0.1487 | -0.003 | -7.69
-18 | -1.15 | 0.13891 | -0.003 | -8.28
-17.5 | -1.155 | 0.12815 | -0.004 | -9.016
-17 | -1.17 | 0.11185 | -0.005 | -10.459
-16.5 | -1.204 | 0.08486 | -0.006 | -14.192
-16 | -1.228 | 0.06621 | -0.008 | -18.555
-15.5 | -1.238 | 0.0545 | -0.009 | -22.718
-15 | -1.236 | 0.04749 | -0.01 | -26.023
-14.5 | -1.226 | 0.04247 | -0.011 | -28.863
-14 | -1.21 | 0.03852 | -0.012 | -31.427
-13.5 | -1.191 | 0.03514 | -0.013 | -33.885
-13 | -1.166 | 0.03248 | -0.014 | -35.905
-12.5 | -1.138 | 0.03025 | -0.014 | -37.616
-12 | -1.107 | 0.02782 | -0.015 | -39.791
-11.5 | -1.072 | 0.02594 | -0.016 | -41.329
-11 | -1.034 | 0.02436 | -0.017 | -42.456
-10.5 | -0.993 | 0.02277 | -0.018 | -43.592
-10 | -0.949 | 0.02132 | -0.019 | -44.496
-9.5 | -0.903 | 0.02005 | -0.02 | -45.005
-9 | -0.855 | 0.01883 | -0.021 | -45.377
-8.5 | -0.806 | 0.01767 | -0.022 | -45.617
-8 | -0.76 | 0.01561 | -0.024 | -48.679
-7.5 | -0.707 | 0.01463 | -0.025 | -48.329
-7 | -0.653 | 0.01318 | -0.026 | -49.519
-6.5 | -0.604 | 0.00967 | -0.027 | -62.443
-6 | -0.543 | 0.00936 | -0.028 | -58.067
-5.5 | -0.483 | 0.00912 | -0.029 | -52.941
-5 | -0.421 | 0.00891 | -0.03 | -47.246
-4.5 | -0.359 | 0.00874 | -0.031 | -41.061
-4 | -0.297 | 0.00864 | -0.032 | -34.356
-3.5 | -0.234 | 0.00853 | -0.033 | -27.461
-3 | -0.172 | 0.00849 | -0.034 | -20.213
-2.5 | -0.109 | 0.00847 | -0.035 | -12.852
-2 | -0.046 | 0.00847 | -0.036 | -5.434
-1.5 | 0.017 | 0.00848 | -0.037 | 1.987
-1 | 0.08 | 0.00846 | -0.038 | 9.431
-0.5 | 0.143 | 0.00847 | -0.039 | 16.853
0 | 0.206 | 0.00851 | -0.04 | 24.19
0.5 | 0.269 | 0.00865 | -0.041 | 31.067
1 | 0.331 | 0.00872 | -0.042 | 37.945
1.5 | 0.393 | 0.00878 | -0.043 | 44.793
2 | 0.456 | 0.00887 | -0.044 | 51.385
2.5 | 0.518 | 0.00904 | -0.045 | 57.333
3 | 0.581 | 0.00917 | -0.046 | 63.334
3.5 | 0.643 | 0.00937 | -0.047 | 68.656
4 | 0.705 | 0.00954 | -0.048 | 73.926
4.5 | 0.767 | 0.00979 | -0.049 | 78.323
5 | 0.828 | 0.01002 | -0.05 | 82.594
5.5 | 0.88 | 0.01042 | -0.05 | 84.475
6 | 0.938 | 0.01077 | -0.051 | 87.096
6.5 | 0.995 | 0.01114 | -0.052 | 89.368
7 | 1.05 | 0.01164 | -0.053 | 90.24
7.5 | 1.104 | 0.01215 | -0.054 | 90.868
8 | 1.156 | 0.01278 | -0.054 | 90.489
8.5 | 1.197 | 0.01819 | -0.055 | 65.782
9 | 1.241 | 0.02036 | -0.055 | 60.93
9.5 | 1.285 | 0.02166 | -0.056 | 59.298
10 | 1.326 | 0.02307 | -0.057 | 57.48
10.5 | 1.364 | 0.0246 | -0.057 | 55.453
11 | 1.396 | 0.02714 | -0.058 | 51.432
11.5 | 1.427 | 0.02897 | -0.058 | 49.262
12 | 1.455 | 0.03085 | -0.059 | 47.161
12.5 | 1.48 | 0.03265 | -0.059 | 45.32
13 | 1.502 | 0.03484 | -0.06 | 43.096
13.5 | 1.519 | 0.03744 | -0.06 | 40.576
14 | 1.532 | 0.04035 | -0.061 | 37.968
14.5 | 1.538 | 0.04334 | -0.061 | 35.487
15 | 1.54 | 0.04661 | -0.062 | 33.038
15.5 | 1.538 | 0.05014 | -0.062 | 30.676
16 | 1.53 | 0.05488 | -0.062 | 27.875
16.5 | 1.517 | 0.06007 | -0.062 | 25.254
17 | 1.501 | 0.06599 | -0.062 | 22.741
17.5 | 1.478 | 0.0735 | -0.062 | 20.113
18 | 1.438 | 0.08843 | -0.06 | 16.261
18.5 | 1.394 | 0.10599 | -0.058 | 13.154
19 | 1.314 | 0.14673 | -0.049 | 8.955
19.5 | 1.307 | 0.14532 | -0.052 | 8.996
20 | 1.267 | 0.16516 | -0.048 | 7.672

## 26. Re 500k Mach 0.00 (2)
BIGFOIL.COM POLAR EXPORT
NACA63A219
NACA63A219 |  |  |  | Cl Max: | 1.18 | at alpha= | 17.5 | deg
XFOIL ncrit=9 |  |  |  | L/D Max: | 80.8155 | at alpha= | 8.5 | deg
Re: | 500000 |  |  | Cd Min: | 0.11233 | at alpha= | 20 | deg
Mach: | 0 |  |  | Cl=0 at alpha= | -1.4004 | deg
|  |  |  | @ Cl=0.1, Cd= | 0.009132
|  |  |  | @ Cl=0.4, Cd= | 0.0094292
|  |  |  | @ Cl=0.6, Cd= | 0.0098622
alpha (deg) | Cl | Cd | Cm | Cl/Cd
-20 | -0.9769 | 0.1014 | -0.0552 | -9.6341
-19.5 | -0.9864 | 0.09304 | -0.0591 | -10.6019
-19 | -0.9924 | 0.08543 | -0.0625 | -11.6165
-18.5 | -0.9915 | 0.07933 | -0.0644 | -12.4984
-18 | -0.9881 | 0.07404 | -0.0653 | -13.3455
-17.5 | -0.9839 | 0.06862 | -0.067 | -14.3384
-17 | -0.9787 | 0.06352 | -0.068 | -15.4077
-16.5 | -0.9727 | 0.05861 | -0.0689 | -16.5961
-16 | -0.9656 | 0.05402 | -0.0694 | -17.8749
-15.5 | -0.9563 | 0.04984 | -0.0696 | -19.1874
-15 | -0.9522 | 0.04548 | -0.0692 | -20.9367
-14.5 | -0.9476 | 0.04138 | -0.0685 | -22.9
-14 | -0.9394 | 0.03791 | -0.0673 | -24.7797
-13.5 | -0.9322 | 0.03472 | -0.0653 | -26.8491
-13 | -0.9344 | 0.03131 | -0.0621 | -29.8435
-12.5 | -0.9356 | 0.02894 | -0.0573 | -32.329
-11.5 | -0.8751 | 0.02316 | -0.0604 | -37.785
-11 | -0.8269 | 0.02076 | -0.0638 | -39.8314
-10.5 | -0.7755 | 0.01876 | -0.0671 | -41.338
-10 | -0.7223 | 0.0169 | -0.0703 | -42.7396
-9.5 | -0.6687 | 0.01549 | -0.0729 | -43.1698
-9 | -0.624 | 0.01427 | -0.0731 | -43.7281
-8.5 | -0.5795 | 0.01306 | -0.0731 | -44.3721
-8 | -0.5389 | 0.01179 | -0.0721 | -45.7082
-7.5 | -0.5075 | 0.01068 | -0.0687 | -47.5187
-7 | -0.4842 | 0.00998 | -0.0628 | -48.517
-6.5 | -0.4509 | 0.00961 | -0.0585 | -46.9199
-6 | -0.4113 | 0.00941 | -0.0553 | -43.7088
-5.5 | -0.3692 | 0.00931 | -0.0526 | -39.6563
-5 | -0.3254 | 0.00926 | -0.0501 | -35.1404
-4.5 | -0.2836 | 0.00921 | -0.0472 | -30.7926
-3.5 | -0.194 | 0.00917 | -0.0425 | -21.1559
-3 | -0.1489 | 0.00914 | -0.0402 | -16.291
-2.5 | -0.1033 | 0.0091 | -0.0381 | -11.3516
-2 | -0.0557 | 0.00913 | -0.0363 | -6.1008
-1.5 | -0.0095 | 0.00912 | -0.0343 | -1.0417
-1 | 0.0382 | 0.00908 | -0.0326 | 4.207
-0.5 | 0.0874 | 0.00914 | -0.0312 | 9.5624
0 | 0.1345 | 0.00911 | -0.0294 | 14.764
0.5 | 0.1824 | 0.00914 | -0.0278 | 19.9562
1 | 0.2305 | 0.00922 | -0.0261 | 25
1.5 | 0.277 | 0.00923 | -0.0242 | 30.0108
2 | 0.326 | 0.00932 | -0.0229 | 34.9785
2.5 | 0.3704 | 0.00938 | -0.0205 | 39.4883
3 | 0.4185 | 0.00946 | -0.019 | 44.2389
3.5 | 0.4656 | 0.00957 | -0.0172 | 48.652
4 | 0.5046 | 0.00964 | -0.0137 | 52.3444
4.5 | 0.5504 | 0.00973 | -0.0118 | 56.5673
5 | 0.5938 | 0.00984 | -0.0093 | 60.3455
5.5 | 0.6357 | 0.00999 | -0.0066 | 63.6336
6 | 0.6821 | 0.01016 | -0.0051 | 67.1358
6.5 | 0.733 | 0.01037 | -0.0046 | 70.6847
7 | 0.7883 | 0.01062 | -0.0052 | 74.2279
7.5 | 0.8494 | 0.0109 | -0.0072 | 77.9266
8 | 0.9122 | 0.0113 | -0.0098 | 80.7257
8.5 | 0.9811 | 0.01214 | -0.0143 | 80.8155
9 | 1.0382 | 0.01422 | -0.0178 | 73.0098
9.5 | 1.0405 | 0.01595 | -0.0102 | 65.2351
10 | 1.0465 | 0.01804 | -0.0042 | 58.01
10.5 | 1.0565 | 0.02031 | 0.0006 | 52.0187
11 | 1.0694 | 0.02271 | 0.0043 | 47.0894
11.5 | 1.082 | 0.02536 | 0.0075 | 42.6656
12 | 1.0966 | 0.02807 | 0.01 | 39.0666
12.5 | 1.1108 | 0.03099 | 0.0122 | 35.8438
13 | 1.1244 | 0.03412 | 0.0141 | 32.9543
13.5 | 1.1352 | 0.03765 | 0.0157 | 30.1514
14 | 1.1459 | 0.04137 | 0.0169 | 27.6988
14.5 | 1.1582 | 0.04508 | 0.0178 | 25.6921
15 | 1.1668 | 0.04931 | 0.0185 | 23.6625
15.5 | 1.1723 | 0.05403 | 0.0188 | 21.6972
16 | 1.1724 | 0.0595 | 0.0189 | 19.7042
16.5 | 1.1794 | 0.06443 | 0.0186 | 18.3051
17 | 1.1769 | 0.07059 | 0.018 | 16.6723
17.5 | 1.18 | 0.07632 | 0.017 | 15.4612
18 | 1.1726 | 0.08346 | 0.0156 | 14.0498
18.5 | 1.1713 | 0.09009 | 0.0139 | 13.0014
19 | 1.1691 | 0.09698 | 0.0119 | 12.0551
19.5 | 1.161 | 0.10479 | 0.0094 | 11.0793
20 | 1.1555 | 0.11233 | 0.0067 | 10.2867

## 27. Re 500k Mach 0.10 (1)
BIGFOIL.COM POLAR EXPORT
NACA63A219
NACA63A219 |  |  |  | Cl Max: | 1.528 | at alpha= | 14.5 | deg
JavaFoil+Calcfoil stall+Eppler ext transition |  |  |  | L/D Max: | 90.478 | at alpha= | 7.5 | deg
Re: | 500000 |  |  | Cd Min: | 0.00847 | at alpha= | -0.5 | deg
Mach: | 0.1 |  |  | Cl=0 at alpha= | -1.6349 | deg
|  |  |  | @ Cl=0.1, Cd= | 0.0084973
|  |  |  | @ Cl=0.4, Cd= | 0.0088211
|  |  |  | @ Cl=0.6, Cd= | 0.0092342
alpha (deg) | Cl | Cd | Cm | Cl/Cd
-20 | -1.086 | 0.17839 | -0.001 | -6.088
-19.5 | -1.095 | 0.17267 | -0.001 | -6.342
-19 | -1.105 | 0.1622 | -0.002 | -6.815
-18.5 | -1.117 | 0.15249 | -0.003 | -7.324
-18 | -1.124 | 0.14313 | -0.003 | -7.851
-17.5 | -1.135 | 0.13138 | -0.004 | -8.635
-17 | -1.137 | 0.12323 | -0.005 | -9.231
-16.5 | -1.156 | 0.10464 | -0.006 | -11.043
-16 | -1.208 | 0.07085 | -0.008 | -17.044
-15.5 | -1.22 | 0.05867 | -0.009 | -20.789
-15 | -1.223 | 0.04975 | -0.01 | -24.595
-14.5 | -1.217 | 0.04399 | -0.011 | -27.662
-14 | -1.205 | 0.03959 | -0.012 | -30.426
-13.5 | -1.187 | 0.03618 | -0.013 | -32.796
-13 | -1.164 | 0.03316 | -0.014 | -35.106
-12.5 | -1.137 | 0.03083 | -0.015 | -36.883
-12 | -1.107 | 0.02831 | -0.015 | -39.114
-11.5 | -1.073 | 0.02635 | -0.016 | -40.728
-11 | -1.036 | 0.02471 | -0.017 | -41.917
-10.5 | -0.995 | 0.02309 | -0.018 | -43.08
-10 | -0.951 | 0.02159 | -0.019 | -44.044
-9.5 | -0.905 | 0.02031 | -0.02 | -44.564
-9 | -0.857 | 0.01905 | -0.021 | -44.988
-8.5 | -0.808 | 0.01789 | -0.023 | -45.188
-8 | -0.763 | 0.01582 | -0.024 | -48.2
-7.5 | -0.71 | 0.01477 | -0.025 | -48.055
-7 | -0.655 | 0.01331 | -0.026 | -49.251
-6.5 | -0.607 | 0.00977 | -0.027 | -62.068
-6 | -0.546 | 0.00943 | -0.028 | -57.92
-5.5 | -0.485 | 0.00913 | -0.029 | -53.088
-5 | -0.423 | 0.00892 | -0.03 | -47.45
-4.5 | -0.361 | 0.0088 | -0.031 | -41.021
-4 | -0.298 | 0.00865 | -0.032 | -34.478
-3.5 | -0.235 | 0.00857 | -0.033 | -27.454
-3 | -0.172 | 0.00854 | -0.034 | -20.203
-2.5 | -0.109 | 0.00852 | -0.035 | -12.846
-2 | -0.046 | 0.00848 | -0.036 | -5.453
-1.5 | 0.017 | 0.00849 | -0.037 | 1.995
-1 | 0.08 | 0.00851 | -0.038 | 9.423
-0.5 | 0.143 | 0.00847 | -0.039 | 16.937
0 | 0.207 | 0.00857 | -0.04 | 24.14
0.5 | 0.27 | 0.00866 | -0.041 | 31.168
1 | 0.332 | 0.00873 | -0.042 | 38.064
1.5 | 0.395 | 0.00881 | -0.043 | 44.862
2 | 0.458 | 0.00895 | -0.044 | 51.208
2.5 | 0.521 | 0.00906 | -0.045 | 57.538
3 | 0.584 | 0.00918 | -0.046 | 63.557
3.5 | 0.646 | 0.00939 | -0.047 | 68.805
4 | 0.709 | 0.00956 | -0.048 | 74.146
4.5 | 0.77 | 0.00982 | -0.049 | 78.44
5 | 0.832 | 0.01014 | -0.05 | 82.09
5.5 | 0.884 | 0.01048 | -0.05 | 84.352
6 | 0.942 | 0.01083 | -0.051 | 87.006
6.5 | 1 | 0.01121 | -0.052 | 89.186
7 | 1.055 | 0.01172 | -0.053 | 90.052
7.5 | 1.109 | 0.01226 | -0.054 | 90.478
8 | 1.161 | 0.0129 | -0.055 | 90.031
8.5 | 1.201 | 0.01843 | -0.055 | 65.151
9 | 1.245 | 0.02061 | -0.056 | 60.395
9.5 | 1.288 | 0.02194 | -0.056 | 58.716
10 | 1.329 | 0.02338 | -0.057 | 56.85
10.5 | 1.364 | 0.02595 | -0.057 | 52.567
11 | 1.398 | 0.02758 | -0.058 | 50.68
11.5 | 1.428 | 0.02946 | -0.058 | 48.473
12 | 1.455 | 0.03137 | -0.059 | 46.378
12.5 | 1.478 | 0.03328 | -0.06 | 44.424
13 | 1.498 | 0.03566 | -0.06 | 42.012
13.5 | 1.514 | 0.03821 | -0.061 | 39.622
14 | 1.525 | 0.04126 | -0.061 | 36.953
14.5 | 1.528 | 0.04436 | -0.061 | 34.448
15 | 1.527 | 0.04792 | -0.062 | 31.861
15.5 | 1.521 | 0.05211 | -0.062 | 29.179
16 | 1.509 | 0.05697 | -0.062 | 26.484
16.5 | 1.492 | 0.06268 | -0.062 | 23.801
17 | 1.468 | 0.0702 | -0.062 | 20.906
17.5 | 1.43 | 0.08315 | -0.06 | 17.2
18 | 1.391 | 0.09649 | -0.059 | 14.415
18.5 | 1.315 | 0.13147 | -0.052 | 10.002
19 | 1.285 | 0.14282 | -0.051 | 8.998
19.5 | 1.243 | 0.16257 | -0.046 | 7.645

## 28. Re 500k Mach 0.10 (2)
BIGFOIL.COM POLAR EXPORT
NACA63A219
NACA63A219 |  |  |  | Cl Max: | 1.1703 | at alpha= | 16.5 | deg
XFOIL ncrit=9 |  |  |  | L/D Max: | 79.9912 | at alpha= | 8 | deg
Re: | 500000 |  |  | Cd Min: | 0.11569 | at alpha= | 20 | deg
Mach: | 0.1 |  |  | Cl=0 at alpha= | -1.4021 | deg
|  |  |  | @ Cl=0.1, Cd= | 0.0091715
|  |  |  | @ Cl=0.4, Cd= | 0.0094674
|  |  |  | @ Cl=0.6, Cd= | 0.0099011
alpha (deg) | Cl | Cd | Cm | Cl/Cd
-20 | -0.9508 | 0.10703 | -0.0536 | -8.8835
-19.5 | -0.9652 | 0.09765 | -0.0582 | -9.8843
-19 | -0.975 | 0.08926 | -0.0621 | -10.9231
-18.5 | -0.9769 | 0.0826 | -0.0643 | -11.8269
-18 | -0.9766 | 0.07666 | -0.0658 | -12.7394
-17.5 | -0.9732 | 0.07104 | -0.0675 | -13.6993
-17 | -0.9688 | 0.06576 | -0.0686 | -14.7324
-16.5 | -0.9633 | 0.06067 | -0.0696 | -15.8777
-16 | -0.9571 | 0.05589 | -0.0702 | -17.1247
-15.5 | -0.9488 | 0.0515 | -0.0705 | -18.4233
-15 | -0.9424 | 0.04722 | -0.0702 | -19.9576
-14.5 | -0.9396 | 0.04285 | -0.0696 | -21.9277
-14 | -0.9322 | 0.0392 | -0.0685 | -23.7806
-13.5 | -0.9243 | 0.03595 | -0.0667 | -25.7107
-13 | -0.9272 | 0.03237 | -0.0636 | -28.6438
-12.5 | -0.9282 | 0.02981 | -0.0591 | -31.1372
-12 | -0.9214 | 0.02686 | -0.0569 | -34.3038
-11.5 | -0.8733 | 0.02385 | -0.0613 | -36.6164
-11 | -0.8261 | 0.02127 | -0.0649 | -38.8387
-10.5 | -0.7752 | 0.01911 | -0.0682 | -40.5651
-10 | -0.7205 | 0.01726 | -0.0716 | -41.7439
-9.5 | -0.6679 | 0.01572 | -0.0742 | -42.4873
-9 | -0.6243 | 0.01445 | -0.0743 | -43.2042
-8.5 | -0.5789 | 0.01325 | -0.0744 | -43.6906
-8 | -0.5371 | 0.01196 | -0.0736 | -44.908
-7.5 | -0.5074 | 0.01081 | -0.0699 | -46.938
-7 | -0.484 | 0.01005 | -0.064 | -48.1592
-6.5 | -0.4517 | 0.00966 | -0.0594 | -46.7598
-6 | -0.4126 | 0.00946 | -0.056 | -43.6152
-5.5 | -0.3712 | 0.00934 | -0.053 | -39.743
-5 | -0.3266 | 0.00929 | -0.0506 | -35.1561
-4.5 | -0.2845 | 0.00924 | -0.0477 | -30.79
-4 | -0.2418 | 0.00921 | -0.0448 | -26.2541
-3.5 | -0.1955 | 0.00919 | -0.0427 | -21.2731
-3 | -0.1492 | 0.00917 | -0.0406 | -16.2704
-2.5 | -0.1042 | 0.00914 | -0.0382 | -11.4004
-2 | -0.057 | 0.00916 | -0.0363 | -6.2227
-1.5 | -0.0092 | 0.00916 | -0.0346 | -1.0044
-1 | 0.0378 | 0.00911 | -0.0326 | 4.1493
-0.5 | 0.0861 | 0.00918 | -0.031 | 9.3791
0 | 0.135 | 0.00915 | -0.0295 | 14.7541
0.5 | 0.1823 | 0.00917 | -0.0276 | 19.88
1 | 0.2318 | 0.00926 | -0.0263 | 25.0324
1.5 | 0.2776 | 0.00926 | -0.0241 | 29.9784
2 | 0.3259 | 0.00936 | -0.0225 | 34.8184
2.5 | 0.372 | 0.00942 | -0.0204 | 39.4904
3 | 0.4193 | 0.0095 | -0.0187 | 44.1368
3.5 | 0.468 | 0.00964 | -0.0172 | 48.5477
4 | 0.5067 | 0.00968 | -0.0135 | 52.345
4.5 | 0.5512 | 0.00977 | -0.0112 | 56.4176
5 | 0.5944 | 0.00988 | -0.0086 | 60.1619
5.5 | 0.6368 | 0.01004 | -0.006 | 63.4263
6 | 0.6842 | 0.01024 | -0.0045 | 66.8164
6.5 | 0.7349 | 0.01046 | -0.0039 | 70.2581
7 | 0.7906 | 0.01069 | -0.0045 | 73.957
7.5 | 0.8517 | 0.011 | -0.0065 | 77.4273
8 | 0.9135 | 0.01142 | -0.0088 | 79.9912
8.5 | 0.9809 | 0.01233 | -0.013 | 79.5539
9 | 1.0352 | 0.0145 | -0.016 | 71.3931
9.5 | 1.0382 | 0.0163 | -0.0086 | 63.6933
10 | 1.0445 | 0.01847 | -0.0027 | 56.5512
10.5 | 1.0534 | 0.02089 | 0.002 | 50.426
11 | 1.0665 | 0.02335 | 0.0056 | 45.6745
11.5 | 1.0789 | 0.02611 | 0.0087 | 41.3213
12 | 1.0936 | 0.02889 | 0.0112 | 37.8539
12.5 | 1.1071 | 0.03194 | 0.0134 | 34.6619
13 | 1.1205 | 0.03518 | 0.0152 | 31.8505
13.5 | 1.1312 | 0.0388 | 0.0167 | 29.1546
14 | 1.1409 | 0.0427 | 0.0179 | 26.719
14.5 | 1.15 | 0.04681 | 0.0188 | 24.5674
15 | 1.1596 | 0.05105 | 0.0193 | 22.715
15.5 | 1.1655 | 0.05584 | 0.0196 | 20.8721
16 | 1.1662 | 0.06136 | 0.0196 | 19.0059
16.5 | 1.1703 | 0.0667 | 0.0192 | 17.5457
17 | 1.1679 | 0.07298 | 0.0184 | 16.003
17.5 | 1.1678 | 0.07922 | 0.0172 | 14.7412
18 | 1.1586 | 0.08666 | 0.0157 | 13.3695
18.5 | 1.1599 | 0.09314 | 0.0139 | 12.4533
19 | 1.1563 | 0.10033 | 0.0117 | 11.525
19.5 | 1.1474 | 0.10827 | 0.0091 | 10.5976
20 | 1.1441 | 0.11569 | 0.0063 | 9.8894

## 29. Re 500k Mach 0.25 (1)
BIGFOIL.COM POLAR EXPORT
NACA63A219
NACA63A219 |  |  |  | Cl Max: | 1.466 | at alpha= | 13.5 | deg
JavaFoil+Calcfoil stall+Eppler ext transition |  |  |  | L/D Max: | 88.319 | at alpha= | 7.5 | deg
Re: | 500000 |  |  | Cd Min: | 0.00857 | at alpha= | -2 | deg
Mach: | 0.25 |  |  | Cl=0 at alpha= | -1.6308 | deg
|  |  |  | @ Cl=0.1, Cd= | 0.0086255
|  |  |  | @ Cl=0.4, Cd= | 0.0089625
|  |  |  | @ Cl=0.6, Cd= | 0.00943
alpha (deg) | Cl | Cd | Cm | Cl/Cd
-18.5 | -0.893 | 0.17553 | -0.002 | -5.086
-18 | -0.926 | 0.1627 | -0.002 | -5.691
-17.5 | -0.955 | 0.15347 | -0.003 | -6.226
-17 | -0.979 | 0.14357 | -0.003 | -6.816
-16.5 | -1 | 0.1347 | -0.004 | -7.425
-16 | -1.016 | 0.1267 | -0.005 | -8.017
-15.5 | -1.029 | 0.11791 | -0.005 | -8.726
-15 | -1.043 | 0.10676 | -0.007 | -9.773
-14.5 | -1.083 | 0.08053 | -0.009 | -13.453
-14 | -1.141 | 0.05115 | -0.012 | -22.3
-13.5 | -1.147 | 0.04266 | -0.013 | -26.899
-13 | -1.138 | 0.0384 | -0.014 | -29.647
-12.5 | -1.124 | 0.03424 | -0.015 | -32.833
-12 | -1.102 | 0.03154 | -0.016 | -34.924
-11.5 | -1.074 | 0.0291 | -0.017 | -36.916
-11 | -1.042 | 0.02689 | -0.018 | -38.746
-10.5 | -1.004 | 0.025 | -0.019 | -40.164
-10 | -0.962 | 0.0233 | -0.02 | -41.311
-9.5 | -0.918 | 0.02177 | -0.021 | -42.172
-9 | -0.871 | 0.02037 | -0.022 | -42.773
-8.5 | -0.822 | 0.01908 | -0.023 | -43.061
-8 | -0.774 | 0.01695 | -0.024 | -45.642
-7.5 | -0.723 | 0.01574 | -0.025 | -45.972
-7 | -0.669 | 0.01422 | -0.027 | -47.055
-6.5 | -0.622 | 0.01008 | -0.028 | -61.723
-6 | -0.56 | 0.00966 | -0.029 | -58.015
-5.5 | -0.498 | 0.00938 | -0.03 | -53.091
-5 | -0.435 | 0.00912 | -0.031 | -47.64
-4.5 | -0.371 | 0.00894 | -0.032 | -41.449
-4 | -0.306 | 0.00881 | -0.033 | -34.76
-3.5 | -0.242 | 0.00871 | -0.034 | -27.767
-3 | -0.177 | 0.00864 | -0.035 | -20.515
-2.5 | -0.112 | 0.00861 | -0.036 | -13.062
-2 | -0.048 | 0.00857 | -0.037 | -5.544
-1.5 | 0.017 | 0.00859 | -0.038 | 2.025
-1 | 0.082 | 0.00862 | -0.039 | 9.565
-0.5 | 0.147 | 0.00864 | -0.04 | 17.068
0 | 0.212 | 0.00874 | -0.041 | 24.319
0.5 | 0.277 | 0.00877 | -0.042 | 31.64
1 | 0.342 | 0.00889 | -0.043 | 38.421
1.5 | 0.406 | 0.00897 | -0.044 | 45.263
2 | 0.471 | 0.00913 | -0.046 | 51.542
2.5 | 0.535 | 0.00922 | -0.047 | 58.029
3 | 0.6 | 0.00943 | -0.048 | 63.619
3.5 | 0.664 | 0.0096 | -0.048 | 69.188
4 | 0.728 | 0.00985 | -0.049 | 73.851
4.5 | 0.784 | 0.01019 | -0.05 | 76.98
5 | 0.845 | 0.01047 | -0.051 | 80.681
5.5 | 0.905 | 0.01081 | -0.052 | 83.783
6 | 0.965 | 0.01118 | -0.053 | 86.379
6.5 | 1.024 | 0.01169 | -0.053 | 87.576
7 | 1.08 | 0.01223 | -0.054 | 88.312
7.5 | 1.134 | 0.01284 | -0.055 | 88.319
8 | 1.186 | 0.01367 | -0.056 | 86.795
8.5 | 1.222 | 0.02042 | -0.056 | 59.838
9 | 1.266 | 0.02203 | -0.057 | 57.48
9.5 | 1.307 | 0.02357 | -0.057 | 55.463
10 | 1.344 | 0.02534 | -0.058 | 53.057
10.5 | 1.374 | 0.02829 | -0.059 | 48.57
11 | 1.402 | 0.03023 | -0.059 | 46.39
11.5 | 1.426 | 0.03236 | -0.06 | 44.066
12 | 1.445 | 0.03475 | -0.06 | 41.578
12.5 | 1.458 | 0.0372 | -0.061 | 39.195
13 | 1.465 | 0.04021 | -0.061 | 36.441
13.5 | 1.466 | 0.04364 | -0.062 | 33.601
14 | 1.459 | 0.04757 | -0.062 | 30.673
14.5 | 1.439 | 0.05247 | -0.062 | 27.424
15 | 1.409 | 0.059 | -0.062 | 23.884
15.5 | 1.37 | 0.06626 | -0.061 | 20.683
16 | 1.266 | 0.1004 | -0.054 | 12.606
16.5 | 1.171 | 0.13642 | -0.04 | 8.582
17 | 1.127 | 0.14789 | -0.037 | 7.623
17.5 | 1.076 | 0.15741 | -0.03 | 6.838
18 | 1.027 | 0.16767 | -0.03 | 6.123
18.5 | 0.972 | 0.17557 | -0.028 | 5.537

## 30. Re 500k Mach 0.25 (2)
BIGFOIL.COM POLAR EXPORT
NACA63A219
NACA63A219 |  |  |  | Cl Max: | 1.1213 | at alpha= | 16 | deg
XFOIL ncrit=9 |  |  |  | L/D Max: | 75.679 | at alpha= | 8 | deg
Re: | 500000 |  |  | Cd Min: | 0.14945 | at alpha= | -20 | deg
Mach: | 0.25 |  |  | Cl=0 at alpha= | -1.3742 | deg
|  |  |  | @ Cl=0.1, Cd= | 0.0093288
|  |  |  | @ Cl=0.4, Cd= | 0.0096776
|  |  |  | @ Cl=0.6, Cd= | 0.010165
alpha (deg) | Cl | Cd | Cm | Cl/Cd
-20 | -0.7572 | 0.14945 | -0.0347 | -5.0666
-19.5 | -0.8131 | 0.13016 | -0.046 | -6.2469
-19 | -0.8476 | 0.11642 | -0.0537 | -7.2805
-18.5 | -0.8724 | 0.10475 | -0.0597 | -8.3284
-18 | -0.889 | 0.09525 | -0.064 | -9.3333
-17.5 | -0.8954 | 0.0874 | -0.0674 | -10.2449
-17 | -0.9033 | 0.07968 | -0.0701 | -11.3366
-16.5 | -0.9063 | 0.07284 | -0.0722 | -12.4423
-16 | -0.9067 | 0.06666 | -0.0737 | -13.6019
-15.5 | -0.904 | 0.0611 | -0.0746 | -14.7954
-15 | -0.8979 | 0.0561 | -0.075 | -16.0053
-14.5 | -0.8972 | 0.05104 | -0.0748 | -17.5784
-14 | -0.8921 | 0.04661 | -0.0742 | -19.1397
-13.5 | -0.887 | 0.04253 | -0.0729 | -20.8559
-13 | -0.8847 | 0.03871 | -0.0708 | -22.8546
-12.5 | -0.8884 | 0.03511 | -0.0674 | -25.3033
-11.5 | -0.8548 | 0.02832 | -0.0665 | -30.1836
-11 | -0.8118 | 0.02488 | -0.0704 | -32.6286
-10.5 | -0.7649 | 0.02192 | -0.074 | -34.8951
-10 | -0.7127 | 0.0193 | -0.078 | -36.9275
-9.5 | -0.659 | 0.01733 | -0.0811 | -38.0265
-9 | -0.6195 | 0.01569 | -0.0809 | -39.4837
-8.5 | -0.5748 | 0.01426 | -0.081 | -40.3086
-8 | -0.5344 | 0.01284 | -0.0801 | -41.6199
-7.5 | -0.5029 | 0.01155 | -0.0768 | -43.5411
-7 | -0.478 | 0.01049 | -0.0713 | -45.5672
-6.5 | -0.4526 | 0.00997 | -0.065 | -45.3962
-6 | -0.4178 | 0.0097 | -0.0603 | -43.0722
-5.5 | -0.378 | 0.00958 | -0.0564 | -39.4572
-5 | -0.3363 | 0.00947 | -0.0529 | -35.5121
-4.5 | -0.2909 | 0.00942 | -0.0502 | -30.8811
-4 | -0.2464 | 0.0094 | -0.0472 | -26.2128
-3.5 | -0.2024 | 0.00936 | -0.0442 | -21.6239
-3 | -0.1557 | 0.00935 | -0.0417 | -16.6524
-2.5 | -0.1076 | 0.00939 | -0.0395 | -11.459
-2 | -0.0622 | 0.00935 | -0.0368 | -6.6524
-1.5 | -0.0124 | 0.00932 | -0.035 | -1.3305
-1 | 0.0369 | 0.00935 | -0.0332 | 3.9465
-0.5 | 0.085 | 0.00932 | -0.0311 | 9.1202
0 | 0.136 | 0.00935 | -0.0296 | 14.5455
0.5 | 0.183 | 0.00938 | -0.0273 | 19.5096
1 | 0.2319 | 0.0094 | -0.0254 | 24.6702
2 | 0.328 | 0.00954 | -0.0212 | 34.3816
2.5 | 0.3785 | 0.00964 | -0.0197 | 39.2635
3 | 0.4243 | 0.00972 | -0.0171 | 43.6523
3.5 | 0.4701 | 0.00983 | -0.0146 | 47.823
4 | 0.5159 | 0.00993 | -0.012 | 51.9537
4.5 | 0.5573 | 0.01001 | -0.0086 | 55.6743
5 | 0.5987 | 0.01016 | -0.0051 | 58.9272
5.5 | 0.6444 | 0.01035 | -0.0027 | 62.2609
6 | 0.6952 | 0.01057 | -0.0015 | 65.7711
6.5 | 0.7473 | 0.01083 | -0.0007 | 69.0028
7 | 0.802 | 0.01116 | -0.0006 | 71.8638
7.5 | 0.8631 | 0.01156 | -0.0022 | 74.6626
8 | 0.9195 | 0.01215 | -0.0031 | 75.679
8.5 | 0.98 | 0.0134 | -0.006 | 73.1343
9 | 1.0215 | 0.01618 | -0.007 | 63.1335
10 | 1.0312 | 0.02118 | 0.0047 | 48.6874
10.5 | 1.0384 | 0.02418 | 0.0089 | 42.9446
11 | 1.0501 | 0.02717 | 0.0121 | 38.6492
11.5 | 1.0601 | 0.03053 | 0.015 | 34.7232
12 | 1.071 | 0.03403 | 0.0172 | 31.4722
12.5 | 1.0825 | 0.0377 | 0.0191 | 28.7135
13 | 1.0928 | 0.04166 | 0.0206 | 26.2314
13.5 | 1.1019 | 0.04593 | 0.0218 | 23.9909
14 | 1.1113 | 0.05035 | 0.0226 | 22.0715
14.5 | 1.1176 | 0.05525 | 0.023 | 20.2281
15 | 1.1208 | 0.06065 | 0.0232 | 18.4798
15.5 | 1.121 | 0.06661 | 0.0229 | 16.8293
16 | 1.1213 | 0.07275 | 0.0223 | 15.4131
16.5 | 1.1171 | 0.07962 | 0.0212 | 14.0304
17 | 1.1158 | 0.08638 | 0.0197 | 12.9173
17.5 | 1.1082 | 0.09412 | 0.0177 | 11.7743
18 | 1.1052 | 0.1014 | 0.0156 | 10.8994
18.5 | 1.1008 | 0.10919 | 0.0129 | 10.0815
19 | 1.094 | 0.11729 | 0.0099 | 9.3273
19.5 | 1.0885 | 0.12543 | 0.0066 | 8.6781
20 | 1.0819 | 0.13408 | 0.0025 | 8.0691

## 31. Re 500k Mach 0.50 (1)
BIGFOIL.COM POLAR EXPORT
NACA63A219
NACA63A219 |  |  |  | Cl Max: | 1.293 | at alpha= | 9 | deg
JavaFoil+Calcfoil stall+Eppler ext transition |  |  |  | L/D Max: | 80.009 | at alpha= | 6 | deg
Re: | 500000 |  |  | Cd Min: | 0.00916 | at alpha= | -1.5 | deg
Mach: | 0.5 |  |  | Cl=0 at alpha= | -1.6319 | deg
|  |  |  | @ Cl=0.1, Cd= | 0.0092233
|  |  |  | @ Cl=0.4, Cd= | 0.0096343
|  |  |  | @ Cl=0.6, Cd= | 0.010352
alpha (deg) | Cl | Cd | Cm | Cl/Cd
-20 | -1.051 | 0.23268 | -0.001 | -4.517
-19.5 | -1.023 | 0.22931 | -0.002 | -4.462
-19 | -0.995 | 0.21933 | -0.003 | -4.538
-18.5 | -0.968 | 0.21618 | -0.003 | -4.477
-18 | -0.937 | 0.21491 | -0.004 | -4.361
-17.5 | -0.909 | 0.20536 | -0.004 | -4.427
-17 | -0.881 | 0.20365 | -0.005 | -4.327
-16.5 | -0.853 | 0.19509 | -0.005 | -4.374
-16 | -0.823 | 0.18691 | -0.005 | -4.405
-15.5 | -0.795 | 0.17563 | -0.006 | -4.527
-15 | -0.767 | 0.17064 | -0.007 | -4.495
-14.5 | -0.738 | 0.1637 | -0.007 | -4.509
-14 | -0.709 | 0.15705 | -0.007 | -4.514
-13.5 | -0.681 | 0.14903 | -0.008 | -4.568
-13 | -0.652 | 0.14306 | -0.008 | -4.555
-12.5 | -0.623 | 0.13836 | -0.008 | -4.502
-12 | -0.595 | 0.12838 | -0.008 | -4.633
-11.5 | -0.566 | 0.11514 | -0.008 | -4.911
-11 | -0.537 | 0.10948 | -0.008 | -4.907
-10.5 | -0.725 | 0.08132 | -0.009 | -8.912
-10 | -0.898 | 0.03629 | -0.021 | -24.749
-9.5 | -0.913 | 0.03108 | -0.023 | -29.379
-9 | -0.896 | 0.02785 | -0.024 | -32.177
-8.5 | -0.864 | 0.02531 | -0.025 | -34.125
-8 | -0.821 | 0.02323 | -0.026 | -35.323
-7.5 | -0.772 | 0.02067 | -0.028 | -37.363
-7 | -0.718 | 0.01897 | -0.029 | -37.867
-6.5 | -0.661 | 0.01707 | -0.03 | -38.739
-6 | -0.612 | 0.01151 | -0.032 | -53.145
-5.5 | -0.546 | 0.01095 | -0.033 | -49.873
-5 | -0.478 | 0.01048 | -0.035 | -45.675
-4.5 | -0.413 | 0.0099 | -0.036 | -41.759
-4 | -0.342 | 0.00956 | -0.037 | -35.746
-3.5 | -0.27 | 0.00937 | -0.038 | -28.827
-3 | -0.198 | 0.0093 | -0.04 | -21.276
-2.5 | -0.126 | 0.00919 | -0.041 | -13.67
-2 | -0.053 | 0.00918 | -0.042 | -5.787
-1.5 | 0.019 | 0.00916 | -0.043 | 2.123
-1 | 0.092 | 0.00922 | -0.044 | 9.997
-0.5 | 0.165 | 0.00925 | -0.045 | 17.821
0 | 0.238 | 0.00937 | -0.046 | 25.347
0.5 | 0.31 | 0.0094 | -0.047 | 33.018
1 | 0.381 | 0.00959 | -0.049 | 39.786
1.5 | 0.454 | 0.00976 | -0.05 | 46.474
2 | 0.521 | 0.0101 | -0.05 | 51.512
2.5 | 0.591 | 0.01032 | -0.051 | 57.238
3 | 0.661 | 0.01057 | -0.052 | 62.542
3.5 | 0.73 | 0.01086 | -0.053 | 67.284
4 | 0.799 | 0.01117 | -0.054 | 71.565
4.5 | 0.868 | 0.01158 | -0.055 | 74.951
5 | 0.935 | 0.01204 | -0.056 | 77.658
5.5 | 1.001 | 0.0126 | -0.057 | 79.439
6 | 1.065 | 0.0133 | -0.058 | 80.009
6.5 | 1.126 | 0.01416 | -0.059 | 79.529
7 | 1.18 | 0.01518 | -0.06 | 77.71
7.5 | 1.217 | 0.02289 | -0.06 | 53.154
8 | 1.254 | 0.02607 | -0.061 | 48.095
8.5 | 1.282 | 0.02857 | -0.061 | 44.882
9 | 1.293 | 0.03306 | -0.062 | 39.119
9.5 | 1.282 | 0.03651 | -0.062 | 35.115
10 | 1.218 | 0.04053 | -0.063 | 30.059
10.5 | 0.693 | 0.09806 | -0.025 | 7.062
11 | 0.72 | 0.10722 | -0.025 | 6.718
11.5 | 0.749 | 0.11995 | -0.028 | 6.243
12 | 0.778 | 0.12423 | -0.031 | 6.26
12.5 | 0.806 | 0.13811 | -0.031 | 5.833
13 | 0.835 | 0.14205 | -0.035 | 5.88
13.5 | 0.863 | 0.15093 | -0.035 | 5.717
14 | 0.891 | 0.15841 | -0.037 | 5.626

## 32. Re 500k Mach 0.50 (2)
BIGFOIL.COM POLAR EXPORT
NACA63A219
NACA63A219 |  |  |  | Cl Max: | 0.9905 | at alpha= | 13 | deg
XFOIL ncrit=9 |  |  |  | L/D Max: | 60.2865 | at alpha= | 7 | deg
Re: | 500000 |  |  | Cd Min: | 0.17465 | at alpha= | 18 | deg
Mach: | 0.5 |  |  | Cl=0 at alpha= | -1.2266 | deg
|  |  |  | @ Cl=0.1, Cd= | 0.010222
|  |  |  | @ Cl=0.4, Cd= | 0.010662
|  |  |  | @ Cl=0.6, Cd= | 0.011553
alpha (deg) | Cl | Cd | Cm | Cl/Cd
-17 | -0.489 | 0.17094 | -0.0378 | -2.8607
-16.5 | -0.4946 | 0.15868 | -0.0435 | -3.117
-16 | -0.4861 | 0.15067 | -0.0473 | -3.2263
-15.5 | -0.5204 | 0.13422 | -0.055 | -3.8772
-15 | -0.5838 | 0.1148 | -0.0654 | -5.0854
-14.5 | -0.6341 | 0.09936 | -0.0739 | -6.3818
-14 | -0.6717 | 0.08691 | -0.08 | -7.7287
-13.5 | -0.697 | 0.07715 | -0.0837 | -9.0343
-13 | -0.7159 | 0.06887 | -0.0858 | -10.3949
-12.5 | -0.7344 | 0.06154 | -0.0861 | -11.9337
-12 | -0.7518 | 0.05591 | -0.0836 | -13.4466
-11.5 | -0.7308 | 0.04854 | -0.0884 | -15.0556
-11 | -0.7032 | 0.04243 | -0.0927 | -16.5732
-10.5 | -0.6724 | 0.03676 | -0.0971 | -18.2916
-10 | -0.6299 | 0.03174 | -0.1023 | -19.8456
-9.5 | -0.5942 | 0.02757 | -0.1051 | -21.5524
-9 | -0.5661 | 0.02425 | -0.1049 | -23.3443
-8.5 | -0.5359 | 0.02136 | -0.1041 | -25.089
-8 | -0.5035 | 0.01858 | -0.1036 | -27.099
-7.5 | -0.468 | 0.01592 | -0.1037 | -29.397
-7 | -0.4431 | 0.01366 | -0.1006 | -32.4378
-6.5 | -0.4276 | 0.01197 | -0.0938 | -35.7226
-6 | -0.4095 | 0.01102 | -0.0851 | -37.1597
-5.5 | -0.3838 | 0.01061 | -0.0768 | -36.1734
-5 | -0.3526 | 0.01048 | -0.069 | -33.645
-4.5 | -0.3157 | 0.01037 | -0.0624 | -30.4436
-4 | -0.2741 | 0.01033 | -0.0567 | -26.5344
-3.5 | -0.2268 | 0.01031 | -0.0522 | -21.9981
-3 | -0.1794 | 0.01026 | -0.0478 | -17.4854
-2.5 | -0.1307 | 0.01024 | -0.0438 | -12.7637
-2 | -0.0782 | 0.01024 | -0.0406 | -7.6367
-1.5 | -0.0286 | 0.01021 | -0.0369 | -2.8012
-1 | 0.0237 | 0.0102 | -0.0338 | 2.3235
-0.5 | 0.0804 | 0.01021 | -0.0317 | 7.8746
0 | 0.1282 | 0.01024 | -0.0277 | 12.5195
0.5 | 0.1821 | 0.01027 | -0.0251 | 17.7313
1 | 0.2343 | 0.01032 | -0.022 | 22.7035
1.5 | 0.284 | 0.01041 | -0.0185 | 27.2815
2 | 0.3399 | 0.01053 | -0.0162 | 32.2792
2.5 | 0.3802 | 0.0106 | -0.0107 | 35.8679
3 | 0.4312 | 0.01076 | -0.0074 | 40.0743
3.5 | 0.48 | 0.01091 | -0.0036 | 43.9963
4 | 0.5258 | 0.01114 | 0.0008 | 47.1993
4.5 | 0.5768 | 0.01143 | 0.0042 | 50.4637
5 | 0.6297 | 0.01171 | 0.0071 | 53.7746
5.5 | 0.6805 | 0.01207 | 0.0102 | 56.3795
6 | 0.7342 | 0.01252 | 0.0125 | 58.6422
6.5 | 0.7882 | 0.01311 | 0.0145 | 60.122
7 | 0.8416 | 0.01396 | 0.016 | 60.2865
7.5 | 0.8869 | 0.01537 | 0.0178 | 57.7033
8 | 0.9128 | 0.01767 | 0.0213 | 51.6582
8.5 | 0.9249 | 0.02121 | 0.0243 | 43.6068
9 | 0.9658 | 0.02697 | 0.0193 | 35.8102
9.5 | 0.9632 | 0.03151 | 0.0233 | 30.5681
10 | 0.9665 | 0.03603 | 0.0265 | 26.8249
10.5 | 0.9695 | 0.04088 | 0.029 | 23.7158
11 | 0.9754 | 0.04581 | 0.0309 | 21.2923
11.5 | 0.9789 | 0.05118 | 0.0324 | 19.1266
12.5 | 0.9879 | 0.06257 | 0.0339 | 15.7887
13 | 0.9905 | 0.06884 | 0.034 | 14.3884
13.5 | 0.9896 | 0.07569 | 0.0336 | 13.0744
14 | 0.9868 | 0.08301 | 0.0326 | 11.8877
14.5 | 0.9809 | 0.09097 | 0.031 | 10.7827
15 | 0.9719 | 0.09955 | 0.0285 | 9.7629
15.5 | 0.9589 | 0.10908 | 0.0251 | 8.7908
16 | 0.9438 | 0.11925 | 0.0208 | 7.9145
16.5 | 0.9267 | 0.13017 | 0.0153 | 7.1192
17 | 0.9 | 0.14317 | 0.008 | 6.2862
17.5 | 0.8677 | 0.15801 | -0.0011 | 5.4914
18 | 0.8324 | 0.17465 | -0.0116 | 4.7661

## 33. Re 750k Mach 0.00 (1)
BIGFOIL.COM POLAR EXPORT
NACA63A219
NACA63A219 |  |  |  | Cl Max: | 1.548 | at alpha= | 15 | deg
JavaFoil+Calcfoil stall+Eppler ext transition |  |  |  | L/D Max: | 100.946 | at alpha= | 7.5 | deg
Re: | 750000 |  |  | Cd Min: | 0.00758 | at alpha= | -2 | deg
Mach: | 0 |  |  | Cl=0 at alpha= | -1.6349 | deg
|  |  |  | @ Cl=0.1, Cd= | 0.0076032
|  |  |  | @ Cl=0.4, Cd= | 0.0078789
|  |  |  | @ Cl=0.6, Cd= | 0.0082468
alpha (deg) | Cl | Cd | Cm | Cl/Cd
-20 | -1.14 | 0.15453 | -0.001 | -7.38
-19.5 | -1.146 | 0.1507 | -0.002 | -7.603
-19 | -1.164 | 0.13381 | -0.003 | -8.702
-18.5 | -1.184 | 0.11693 | -0.003 | -10.127
-18 | -1.21 | 0.09709 | -0.004 | -12.468
-17.5 | -1.242 | 0.07563 | -0.005 | -16.427
-17 | -1.255 | 0.0652 | -0.006 | -19.245
-16.5 | -1.262 | 0.0563 | -0.007 | -22.425
-16 | -1.261 | 0.05085 | -0.008 | -24.802
-15.5 | -1.258 | 0.04541 | -0.009 | -27.701
-15 | -1.249 | 0.04125 | -0.01 | -30.279
-14.5 | -1.236 | 0.03741 | -0.011 | -33.046
-14 | -1.219 | 0.0344 | -0.012 | -35.429
-13.5 | -1.198 | 0.03161 | -0.013 | -37.894
-13 | -1.172 | 0.02934 | -0.014 | -39.958
-12.5 | -1.143 | 0.0274 | -0.015 | -41.728
-12 | -1.112 | 0.02525 | -0.016 | -44.033
-11.5 | -1.077 | 0.02358 | -0.016 | -45.656
-11 | -1.039 | 0.0221 | -0.017 | -46.995
-10.5 | -0.997 | 0.02064 | -0.018 | -48.321
-10 | -0.953 | 0.01934 | -0.019 | -49.289
-9.5 | -0.907 | 0.01821 | -0.02 | -49.777
-9 | -0.86 | 0.01696 | -0.022 | -50.713
-8.5 | -0.813 | 0.01578 | -0.023 | -51.523
-8 | -0.763 | 0.01416 | -0.024 | -53.897
-7.5 | -0.709 | 0.01327 | -0.025 | -53.433
-7 | -0.655 | 0.01189 | -0.026 | -55.04
-6.5 | -0.604 | 0.00867 | -0.027 | -69.631
-6 | -0.544 | 0.00835 | -0.028 | -65.105
-5.5 | -0.483 | 0.00819 | -0.029 | -58.934
-5 | -0.421 | 0.00799 | -0.03 | -52.719
-4.5 | -0.359 | 0.00784 | -0.031 | -45.821
-4 | -0.297 | 0.00774 | -0.032 | -38.359
-3.5 | -0.234 | 0.00768 | -0.033 | -30.493
-3 | -0.172 | 0.00761 | -0.034 | -22.555
-2.5 | -0.109 | 0.00759 | -0.035 | -14.351
-2 | -0.046 | 0.00758 | -0.036 | -6.069
-1.5 | 0.017 | 0.00759 | -0.037 | 2.219
-1 | 0.08 | 0.0076 | -0.038 | 10.498
-0.5 | 0.143 | 0.00761 | -0.039 | 18.752
0 | 0.206 | 0.00767 | -0.04 | 26.838
0.5 | 0.269 | 0.00771 | -0.041 | 34.828
1 | 0.331 | 0.0078 | -0.042 | 42.402
1.5 | 0.393 | 0.00787 | -0.043 | 49.952
2 | 0.456 | 0.00795 | -0.044 | 57.323
2.5 | 0.518 | 0.0081 | -0.045 | 63.99
3 | 0.581 | 0.00821 | -0.046 | 70.759
3.5 | 0.643 | 0.00833 | -0.047 | 77.169
4 | 0.705 | 0.00853 | -0.048 | 82.618
4.5 | 0.767 | 0.00871 | -0.049 | 88.015
5 | 0.828 | 0.00895 | -0.05 | 92.462
5.5 | 0.889 | 0.00929 | -0.051 | 95.66
6 | 0.949 | 0.00963 | -0.052 | 98.584
6.5 | 0.999 | 0.01006 | -0.052 | 99.257
7 | 1.053 | 0.0105 | -0.053 | 100.353
7.5 | 1.107 | 0.01097 | -0.054 | 100.946
8 | 1.159 | 0.0116 | -0.055 | 99.896
8.5 | 1.201 | 0.01652 | -0.055 | 72.722
9 | 1.245 | 0.01861 | -0.055 | 66.908
9.5 | 1.289 | 0.0198 | -0.056 | 65.095
10 | 1.33 | 0.02108 | -0.057 | 63.112
10.5 | 1.369 | 0.02248 | -0.057 | 60.882
11 | 1.402 | 0.02482 | -0.058 | 56.506
11.5 | 1.434 | 0.02645 | -0.059 | 54.203
12 | 1.462 | 0.02816 | -0.059 | 51.906
12.5 | 1.486 | 0.02982 | -0.06 | 49.841
13 | 1.508 | 0.03182 | -0.06 | 47.384
13.5 | 1.526 | 0.03416 | -0.061 | 44.661
14 | 1.539 | 0.03677 | -0.061 | 41.849
14.5 | 1.546 | 0.03945 | -0.062 | 39.189
15 | 1.548 | 0.04229 | -0.062 | 36.613
15.5 | 1.547 | 0.04529 | -0.062 | 34.167
16 | 1.54 | 0.04925 | -0.063 | 31.278
16.5 | 1.53 | 0.05337 | -0.063 | 28.665
17 | 1.515 | 0.05811 | -0.063 | 26.078
17.5 | 1.497 | 0.06336 | -0.063 | 23.626
18 | 1.471 | 0.07143 | -0.063 | 20.588
18.5 | 1.444 | 0.07884 | -0.063 | 18.321
19 | 1.408 | 0.09093 | -0.062 | 15.484
19.5 | 1.383 | 0.09685 | -0.062 | 14.278
20 | 1.34 | 0.11282 | -0.06 | 11.878

## 34. Re 750k Mach 0.00 (2)
BIGFOIL.COM POLAR EXPORT
NACA63A219
NACA63A219 |  |  |  | Cl Max: | 1.2424 | at alpha= | 18 | deg
XFOIL ncrit=9 |  |  |  | L/D Max: | 86.3022 | at alpha= | 7.5 | deg
Re: | 750000 |  |  | Cd Min: | 0.10422 | at alpha= | 20 | deg
Mach: | 0 |  |  | Cl=0 at alpha= | -1.3465 | deg
|  |  |  | @ Cl=0.1, Cd= | 0.0077655
|  |  |  | @ Cl=0.4, Cd= | 0.0080774
|  |  |  | @ Cl=0.6, Cd= | 0.0086161
alpha (deg) | Cl | Cd | Cm | Cl/Cd
-20 | -1.0087 | 0.09825 | -0.0532 | -10.2667
-19.5 | -1.014 | 0.09068 | -0.0565 | -11.1822
-19 | -1.017 | 0.08365 | -0.0594 | -12.1578
-18.5 | -1.0207 | 0.07692 | -0.0617 | -13.2696
-18 | -1.0216 | 0.07065 | -0.0637 | -14.46
-17.5 | -1.0296 | 0.06388 | -0.0655 | -16.1177
-17 | -1.0305 | 0.0581 | -0.0668 | -17.7367
-16.5 | -1.029 | 0.05278 | -0.0677 | -19.496
-16 | -1.0241 | 0.04808 | -0.0682 | -21.2999
-15.5 | -1.0187 | 0.04368 | -0.0681 | -23.3219
-15 | -1.0109 | 0.03981 | -0.0676 | -25.3931
-14.5 | -1.006 | 0.036 | -0.0665 | -27.9444
-14 | -1.0038 | 0.03238 | -0.0645 | -31.0006
-13.5 | -0.9964 | 0.02956 | -0.0618 | -33.7077
-13 | -0.9915 | 0.0273 | -0.0578 | -36.3187
-12.5 | -0.9647 | 0.02421 | -0.0589 | -39.8472
-12 | -0.9205 | 0.02155 | -0.0622 | -42.7146
-11.5 | -0.875 | 0.01935 | -0.0649 | -45.2196
-11 | -0.8226 | 0.01752 | -0.0681 | -46.9521
-10.5 | -0.7685 | 0.0161 | -0.071 | -47.7329
-10 | -0.7298 | 0.01497 | -0.0702 | -48.7508
-9.5 | -0.6917 | 0.01395 | -0.0689 | -49.5842
-9 | -0.654 | 0.01306 | -0.067 | -50.0766
-8.5 | -0.6109 | 0.01221 | -0.066 | -50.0328
-8 | -0.5612 | 0.01136 | -0.0663 | -49.4014
-7.5 | -0.5227 | 0.01035 | -0.0642 | -50.5024
-7 | -0.4933 | 0.00939 | -0.06 | -52.5346
-6.5 | -0.4604 | 0.00878 | -0.0559 | -52.4374
-6 | -0.422 | 0.00841 | -0.0527 | -50.1784
-5.5 | -0.3807 | 0.0082 | -0.0498 | -46.4268
-5 | -0.3368 | 0.00806 | -0.0474 | -41.7866
-4.5 | -0.2914 | 0.00797 | -0.0453 | -36.5621
-4 | -0.2464 | 0.00791 | -0.0431 | -31.1504
-3.5 | -0.2007 | 0.00783 | -0.041 | -25.6322
-3 | -0.1542 | 0.00781 | -0.039 | -19.7439
-2 | -0.0616 | 0.00776 | -0.035 | -7.9381
-1.5 | -0.0148 | 0.00775 | -0.033 | -1.9097
-1 | 0.0334 | 0.00778 | -0.0314 | 4.2931
-0.5 | 0.0814 | 0.00775 | -0.0298 | 10.5032
0 | 0.1294 | 0.00779 | -0.0282 | 16.611
0.5 | 0.1762 | 0.00781 | -0.0263 | 22.5608
1 | 0.2244 | 0.00783 | -0.0247 | 28.659
1.5 | 0.2719 | 0.0079 | -0.023 | 34.4177
2 | 0.3192 | 0.00794 | -0.0212 | 40.2015
2.5 | 0.367 | 0.00804 | -0.0196 | 45.6468
3 | 0.4111 | 0.00809 | -0.0172 | 50.8158
3.5 | 0.4546 | 0.00817 | -0.0147 | 55.6426
4 | 0.5016 | 0.00831 | -0.013 | 60.361
4.5 | 0.549 | 0.00845 | -0.0114 | 64.9704
5 | 0.5982 | 0.00861 | -0.0102 | 69.4774
5.5 | 0.651 | 0.00879 | -0.01 | 74.0614
6 | 0.7043 | 0.009 | -0.01 | 78.2556
6.5 | 0.7573 | 0.00928 | -0.0099 | 81.6056
7 | 0.8135 | 0.00962 | -0.0108 | 84.5634
7.5 | 0.8682 | 0.01006 | -0.0116 | 86.3022
8 | 0.9159 | 0.01064 | -0.0111 | 86.0808
8.5 | 0.9515 | 0.01161 | -0.0088 | 81.9552
9 | 0.9978 | 0.01313 | -0.0099 | 75.9939
9.5 | 1.043 | 0.01535 | -0.0112 | 67.9479
10 | 1.0584 | 0.01701 | -0.0062 | 62.2222
11 | 1.0944 | 0.0208 | 0.0013 | 52.6154
11.5 | 1.1119 | 0.02303 | 0.0044 | 48.2805
12 | 1.1297 | 0.02541 | 0.007 | 44.4589
12.5 | 1.1473 | 0.02796 | 0.0093 | 41.0336
13 | 1.1627 | 0.0308 | 0.0113 | 37.75
13.5 | 1.1808 | 0.0336 | 0.0129 | 35.1429
14 | 1.1955 | 0.03678 | 0.0143 | 32.5041
14.5 | 1.2076 | 0.04034 | 0.0155 | 29.9355
15 | 1.2187 | 0.04413 | 0.0165 | 27.6161
15.5 | 1.2263 | 0.04841 | 0.0172 | 25.3315
16 | 1.2344 | 0.05283 | 0.0176 | 23.3655
16.5 | 1.2381 | 0.05785 | 0.0177 | 21.4019
17 | 1.2418 | 0.06307 | 0.0174 | 19.6892
17.5 | 1.2404 | 0.06904 | 0.0168 | 17.9664
18 | 1.2424 | 0.07482 | 0.0159 | 16.6052
18.5 | 1.239 | 0.08142 | 0.0146 | 15.2174
19 | 1.2293 | 0.08906 | 0.0126 | 13.8031
19.5 | 1.2221 | 0.09659 | 0.0104 | 12.6524
20 | 1.2155 | 0.10422 | 0.0079 | 11.6628

## 35. Re 750k Mach 0.10 (1)
BIGFOIL.COM POLAR EXPORT
NACA63A219
NACA63A219 |  |  |  | Cl Max: | 1.536 | at alpha= | 14.5 | deg
JavaFoil+Calcfoil stall+Eppler ext transition |  |  |  | L/D Max: | 100.464 | at alpha= | 7.5 | deg
Re: | 750000 |  |  | Cd Min: | 0.00759 | at alpha= | -2 | deg
Mach: | 0.1 |  |  | Cl=0 at alpha= | -1.6349 | deg
|  |  |  | @ Cl=0.1, Cd= | 0.00761
|  |  |  | @ Cl=0.4, Cd= | 0.0078819
|  |  |  | @ Cl=0.6, Cd= | 0.0082764
alpha (deg) | Cl | Cd | Cm | Cl/Cd
-20 | -1.097 | 0.16286 | -0.001 | -6.738
-19.5 | -1.107 | 0.15867 | -0.002 | -6.975
-19 | -1.124 | 0.14445 | -0.002 | -7.78
-18.5 | -1.143 | 0.12932 | -0.003 | -8.84
-18 | -1.165 | 0.112 | -0.004 | -10.402
-17.5 | -1.205 | 0.08566 | -0.005 | -14.064
-17 | -1.219 | 0.07499 | -0.006 | -16.253
-16.5 | -1.239 | 0.06089 | -0.007 | -20.346
-16 | -1.246 | 0.05256 | -0.008 | -23.71
-15.5 | -1.244 | 0.04757 | -0.009 | -26.147
-15 | -1.239 | 0.0426 | -0.01 | -29.08
-14.5 | -1.229 | 0.03844 | -0.011 | -31.958
-14 | -1.213 | 0.03524 | -0.012 | -34.436
-13.5 | -1.194 | 0.0325 | -0.013 | -36.732
-13 | -1.17 | 0.02993 | -0.014 | -39.102
-12.5 | -1.143 | 0.02791 | -0.015 | -40.942
-12 | -1.112 | 0.02569 | -0.016 | -43.294
-11.5 | -1.078 | 0.02398 | -0.017 | -44.95
-11 | -1.04 | 0.02244 | -0.018 | -46.364
-10.5 | -0.999 | 0.02094 | -0.019 | -47.722
-10 | -0.955 | 0.01959 | -0.02 | -48.782
-9.5 | -0.909 | 0.01844 | -0.021 | -49.289
-9 | -0.862 | 0.0172 | -0.022 | -50.132
-8.5 | -0.815 | 0.016 | -0.023 | -50.928
-8 | -0.766 | 0.01433 | -0.024 | -53.433
-7.5 | -0.712 | 0.0134 | -0.025 | -53.124
-7 | -0.657 | 0.01202 | -0.026 | -54.699
-6.5 | -0.607 | 0.00869 | -0.027 | -69.81
-6 | -0.546 | 0.00841 | -0.028 | -64.927
-5.5 | -0.485 | 0.0082 | -0.029 | -59.132
-5 | -0.423 | 0.00799 | -0.03 | -52.964
-4.5 | -0.361 | 0.00784 | -0.031 | -46.005
-4 | -0.298 | 0.00774 | -0.032 | -38.524
-3.5 | -0.235 | 0.00769 | -0.033 | -30.634
-3 | -0.172 | 0.00762 | -0.034 | -22.634
-2.5 | -0.109 | 0.0076 | -0.035 | -14.402
-2 | -0.046 | 0.00759 | -0.036 | -6.094
-1.5 | 0.017 | 0.0076 | -0.037 | 2.227
-1 | 0.08 | 0.00761 | -0.038 | 10.534
-0.5 | 0.143 | 0.00761 | -0.039 | 18.841
0 | 0.207 | 0.00767 | -0.04 | 26.941
0.5 | 0.27 | 0.00773 | -0.041 | 34.945
1 | 0.332 | 0.00781 | -0.042 | 42.536
1.5 | 0.395 | 0.00787 | -0.043 | 50.214
2 | 0.458 | 0.00802 | -0.044 | 57.117
2.5 | 0.521 | 0.00812 | -0.045 | 64.169
3 | 0.584 | 0.00823 | -0.046 | 70.954
3.5 | 0.646 | 0.00841 | -0.047 | 76.84
4 | 0.709 | 0.00856 | -0.048 | 82.798
4.5 | 0.77 | 0.00873 | -0.049 | 88.284
5 | 0.832 | 0.00899 | -0.05 | 92.512
5.5 | 0.893 | 0.00933 | -0.051 | 95.728
6 | 0.954 | 0.00967 | -0.052 | 98.574
6.5 | 1.003 | 0.01014 | -0.052 | 98.919
7 | 1.058 | 0.01058 | -0.053 | 99.981
7.5 | 1.112 | 0.01107 | -0.054 | 100.464
8 | 1.164 | 0.01173 | -0.055 | 99.237
8.5 | 1.205 | 0.01674 | -0.055 | 72.001
9 | 1.249 | 0.01882 | -0.056 | 66.368
9.5 | 1.293 | 0.02006 | -0.056 | 64.448
10 | 1.333 | 0.02136 | -0.057 | 62.427
10.5 | 1.369 | 0.02379 | -0.058 | 57.546
11 | 1.404 | 0.0252 | -0.058 | 55.707
11.5 | 1.434 | 0.0269 | -0.059 | 53.319
12 | 1.461 | 0.02867 | -0.059 | 50.962
12.5 | 1.485 | 0.03038 | -0.06 | 48.871
13 | 1.504 | 0.0326 | -0.06 | 46.144
13.5 | 1.521 | 0.03489 | -0.061 | 43.584
14 | 1.532 | 0.03761 | -0.061 | 40.73
14.5 | 1.536 | 0.04034 | -0.062 | 38.075
15 | 1.536 | 0.04341 | -0.062 | 35.374
15.5 | 1.53 | 0.04696 | -0.062 | 32.586
16 | 1.52 | 0.05093 | -0.063 | 29.854
16.5 | 1.506 | 0.05555 | -0.063 | 27.105
17 | 1.486 | 0.06075 | -0.063 | 24.465
17.5 | 1.46 | 0.06813 | -0.063 | 21.427
18 | 1.434 | 0.07399 | -0.063 | 19.388
18.5 | 1.398 | 0.08458 | -0.062 | 16.532
19 | 1.365 | 0.09372 | -0.062 | 14.56
19.5 | 1.317 | 0.1104 | -0.06 | 11.932

## 36. Re 750k Mach 0.10 (2)
BIGFOIL.COM POLAR EXPORT
NACA63A219
NACA63A219 |  |  |  | Cl Max: | 1.2305 | at alpha= | 17.5 | deg
XFOIL ncrit=9 |  |  |  | L/D Max: | 85.9073 | at alpha= | 7.5 | deg
Re: | 750000 |  |  | Cd Min: | 0.1084 | at alpha= | 20 | deg
Mach: | 0.1 |  |  | Cl=0 at alpha= | -1.3404 | deg
|  |  |  | @ Cl=0.1, Cd= | 0.0077857
|  |  |  | @ Cl=0.4, Cd= | 0.0081123
|  |  |  | @ Cl=0.6, Cd= | 0.008659
alpha (deg) | Cl | Cd | Cm | Cl/Cd
-20 | -0.9897 | 0.10258 | -0.0525 | -9.6481
-19.5 | -0.9967 | 0.09463 | -0.0561 | -10.5326
-19 | -1.0015 | 0.08713 | -0.0593 | -11.4943
-18.5 | -1.006 | 0.0802 | -0.0617 | -12.5436
-18 | -1.0058 | 0.07382 | -0.064 | -13.625
-17.5 | -1.0153 | 0.06679 | -0.0659 | -15.2014
-17 | -1.0172 | 0.06075 | -0.0674 | -16.744
-16.5 | -1.0174 | 0.05511 | -0.0684 | -18.4613
-16 | -1.0134 | 0.05018 | -0.069 | -20.1953
-15.5 | -1.0093 | 0.04553 | -0.0692 | -22.1678
-15 | -1.0021 | 0.04145 | -0.0688 | -24.1761
-14.5 | -0.9947 | 0.03771 | -0.0678 | -26.3776
-14 | -0.9958 | 0.03369 | -0.0659 | -29.5577
-13.5 | -0.9896 | 0.03066 | -0.0634 | -32.2766
-13 | -0.9846 | 0.0282 | -0.0596 | -34.9149
-12 | -0.919 | 0.02229 | -0.0632 | -41.2293
-11.5 | -0.8742 | 0.01993 | -0.0659 | -43.8635
-11 | -0.8227 | 0.01791 | -0.0692 | -45.9352
-10.5 | -0.7685 | 0.01639 | -0.0722 | -46.8883
-10 | -0.7287 | 0.01523 | -0.0716 | -47.8464
-9.5 | -0.6909 | 0.01417 | -0.0703 | -48.7579
-9 | -0.6543 | 0.01321 | -0.0682 | -49.5307
-8.5 | -0.6111 | 0.01234 | -0.0672 | -49.5219
-8 | -0.562 | 0.01148 | -0.0673 | -48.9547
-7.5 | -0.5235 | 0.01045 | -0.0652 | -50.0957
-7 | -0.4926 | 0.0095 | -0.0612 | -51.8526
-6.5 | -0.4615 | 0.00884 | -0.0567 | -52.2059
-6 | -0.424 | 0.00844 | -0.0532 | -50.237
-5.5 | -0.3822 | 0.00823 | -0.0504 | -46.4399
-5 | -0.338 | 0.0081 | -0.048 | -41.7284
-4.5 | -0.2928 | 0.008 | -0.0457 | -36.6
-4 | -0.2475 | 0.00794 | -0.0435 | -31.1713
-3.5 | -0.2018 | 0.00787 | -0.0412 | -25.6417
-3 | -0.1552 | 0.00784 | -0.0392 | -19.7959
-2.5 | -0.1082 | 0.00786 | -0.0373 | -13.7659
-2 | -0.0624 | 0.00779 | -0.0351 | -8.0103
-1.5 | -0.0154 | 0.00777 | -0.0331 | -1.982
-0.5 | 0.0811 | 0.00777 | -0.0298 | 10.4376
0 | 0.1292 | 0.00781 | -0.0281 | 16.5429
0.5 | 0.1763 | 0.00784 | -0.0262 | 22.4872
1 | 0.2246 | 0.00785 | -0.0246 | 28.6115
1.5 | 0.2725 | 0.00795 | -0.0229 | 34.2767
2 | 0.3197 | 0.00797 | -0.021 | 40.1129
2.5 | 0.3673 | 0.00806 | -0.0193 | 45.5707
3 | 0.4111 | 0.00813 | -0.0167 | 50.5658
3.5 | 0.4555 | 0.00819 | -0.0143 | 55.6166
4 | 0.5029 | 0.00834 | -0.0126 | 60.2998
4.5 | 0.5502 | 0.0085 | -0.0109 | 64.7294
5 | 0.6003 | 0.00866 | -0.0099 | 69.3187
5.5 | 0.6534 | 0.00884 | -0.0096 | 73.914
6 | 0.7068 | 0.00906 | -0.0095 | 78.0132
6.5 | 0.7595 | 0.00935 | -0.0093 | 81.2299
7 | 0.8166 | 0.00968 | -0.0103 | 84.3595
7.5 | 0.8711 | 0.01014 | -0.0109 | 85.9073
8 | 0.9175 | 0.01078 | -0.0102 | 85.1113
8.5 | 0.9523 | 0.0118 | -0.0077 | 80.7034
9 | 0.9971 | 0.01339 | -0.0085 | 74.466
9.5 | 1.0418 | 0.01565 | -0.0097 | 66.5687
10 | 1.0571 | 0.01739 | -0.0048 | 60.7878
10.5 | 1.0738 | 0.01933 | -0.0007 | 55.551
11 | 1.0921 | 0.02139 | 0.0027 | 51.0566
11.5 | 1.1088 | 0.02376 | 0.0058 | 46.6667
12 | 1.1268 | 0.0262 | 0.0083 | 43.0076
12.5 | 1.1438 | 0.02887 | 0.0105 | 39.619
13 | 1.1601 | 0.03173 | 0.0124 | 36.5616
13.5 | 1.176 | 0.0348 | 0.0141 | 33.7931
14 | 1.1903 | 0.03811 | 0.0155 | 31.2333
14.5 | 1.2027 | 0.04174 | 0.0166 | 28.8141
15 | 1.213 | 0.04569 | 0.0175 | 26.5485
15.5 | 1.2206 | 0.0501 | 0.0181 | 24.3633
16 | 1.2246 | 0.05502 | 0.0185 | 22.2574
16.5 | 1.2301 | 0.06 | 0.0184 | 20.5017
17 | 1.2292 | 0.06583 | 0.018 | 18.6723
17.5 | 1.2305 | 0.07164 | 0.0173 | 17.1762
18 | 1.2303 | 0.07781 | 0.0162 | 15.8116
18.5 | 1.2238 | 0.08493 | 0.0147 | 14.4095
19 | 1.2155 | 0.09258 | 0.0126 | 13.1292
19.5 | 1.2068 | 0.10043 | 0.0101 | 12.0163
20 | 1.199 | 0.1084 | 0.0073 | 11.0609

## 37. Re 750k Mach 0.25 (1)
BIGFOIL.COM POLAR EXPORT
NACA63A219
NACA63A219 |  |  |  | Cl Max: | 1.473 | at alpha= | 13.5 | deg
JavaFoil+Calcfoil stall+Eppler ext transition |  |  |  | L/D Max: | 98.13 | at alpha= | 7.5 | deg
Re: | 750000 |  |  | Cd Min: | 0.0077 | at alpha= | -2 | deg
Mach: | 0.25 |  |  | Cl=0 at alpha= | -1.6308 | deg
|  |  |  | @ Cl=0.1, Cd= | 0.0077355
|  |  |  | @ Cl=0.4, Cd= | 0.0080297
|  |  |  | @ Cl=0.6, Cd= | 0.00838
alpha (deg) | Cl | Cd | Cm | Cl/Cd
-19 | -0.858 | 0.17838 | -0.002 | -4.808
-18.5 | -0.896 | 0.16697 | -0.002 | -5.364
-18 | -0.93 | 0.15565 | -0.003 | -5.973
-17.5 | -0.961 | 0.14548 | -0.004 | -6.607
-17 | -0.985 | 0.13608 | -0.004 | -7.241
-16.5 | -1.014 | 0.12321 | -0.005 | -8.226
-16 | -1.04 | 0.10925 | -0.006 | -9.52
-15.5 | -1.095 | 0.07917 | -0.008 | -13.832
-15 | -1.139 | 0.05814 | -0.01 | -19.589
-14.5 | -1.157 | 0.04812 | -0.011 | -24.045
-14 | -1.162 | 0.04199 | -0.012 | -27.674
-13.5 | -1.159 | 0.03737 | -0.013 | -31.004
-13 | -1.147 | 0.03423 | -0.014 | -33.499
-12.5 | -1.13 | 0.03088 | -0.015 | -36.605
-12 | -1.107 | 0.0286 | -0.016 | -38.71
-11.5 | -1.079 | 0.02645 | -0.017 | -40.791
-11 | -1.046 | 0.0245 | -0.018 | -42.706
-10.5 | -1.008 | 0.02275 | -0.019 | -44.312
-10 | -0.966 | 0.02121 | -0.02 | -45.572
-9.5 | -0.922 | 0.01976 | -0.021 | -46.655
-9 | -0.875 | 0.01853 | -0.022 | -47.226
-8.5 | -0.826 | 0.0173 | -0.023 | -47.765
-8 | -0.781 | 0.0151 | -0.024 | -51.709
-7.5 | -0.727 | 0.01428 | -0.026 | -50.902
-7 | -0.671 | 0.01287 | -0.027 | -52.185
-6.5 | -0.622 | 0.00897 | -0.028 | -69.339
-6 | -0.56 | 0.00868 | -0.029 | -64.558
-5.5 | -0.498 | 0.00837 | -0.03 | -59.476
-5 | -0.435 | 0.00815 | -0.031 | -53.346
-4.5 | -0.371 | 0.008 | -0.032 | -46.337
-4 | -0.306 | 0.0079 | -0.033 | -38.797
-3.5 | -0.242 | 0.00778 | -0.034 | -31.083
-3 | -0.177 | 0.00774 | -0.035 | -22.907
-2.5 | -0.112 | 0.00771 | -0.036 | -14.579
-2 | -0.048 | 0.0077 | -0.037 | -6.176
-1.5 | 0.017 | 0.00771 | -0.038 | 2.256
-1 | 0.082 | 0.00773 | -0.039 | 10.66
-0.5 | 0.147 | 0.00775 | -0.04 | 19.021
0 | 0.212 | 0.0078 | -0.041 | 27.257
0.5 | 0.277 | 0.00788 | -0.042 | 35.205
1 | 0.342 | 0.00793 | -0.043 | 43.05
1.5 | 0.406 | 0.00804 | -0.045 | 50.527
2 | 0.471 | 0.00816 | -0.046 | 57.695
2.5 | 0.535 | 0.00826 | -0.047 | 64.815
3 | 0.6 | 0.00838 | -0.048 | 71.575
3.5 | 0.664 | 0.00859 | -0.048 | 77.315
4 | 0.728 | 0.00874 | -0.049 | 83.311
4.5 | 0.791 | 0.00899 | -0.05 | 88.011
5 | 0.854 | 0.00931 | -0.051 | 91.773
5.5 | 0.917 | 0.00967 | -0.052 | 94.78
6 | 0.969 | 0.01007 | -0.053 | 96.213
6.5 | 1.027 | 0.01054 | -0.054 | 97.429
7 | 1.083 | 0.01106 | -0.054 | 97.858
7.5 | 1.137 | 0.01159 | -0.055 | 98.13
8 | 1.187 | 0.01361 | -0.056 | 87.229
8.5 | 1.226 | 0.01863 | -0.056 | 65.806
9 | 1.27 | 0.02014 | -0.057 | 63.059
9.5 | 1.312 | 0.02156 | -0.058 | 60.84
10 | 1.349 | 0.02313 | -0.058 | 58.345
10.5 | 1.38 | 0.02587 | -0.059 | 53.339
11 | 1.408 | 0.02765 | -0.059 | 50.935
11.5 | 1.432 | 0.02964 | -0.06 | 48.309
12 | 1.451 | 0.03187 | -0.061 | 45.521
12.5 | 1.464 | 0.03401 | -0.061 | 43.053
13 | 1.472 | 0.03672 | -0.062 | 40.08
13.5 | 1.473 | 0.03974 | -0.062 | 37.078
14 | 1.467 | 0.04312 | -0.062 | 34.026
14.5 | 1.449 | 0.04723 | -0.063 | 30.686
15 | 1.423 | 0.05216 | -0.063 | 27.281
15.5 | 1.391 | 0.05676 | -0.063 | 24.507
16 | 1.342 | 0.06627 | -0.062 | 20.252
16.5 | 1.278 | 0.08037 | -0.06 | 15.906
17 | 1.176 | 0.11509 | -0.053 | 10.22
17.5 | 1.093 | 0.14499 | -0.043 | 7.536
18 | 1.036 | 0.15956 | -0.04 | 6.49
18.5 | 0.978 | 0.16983 | -0.038 | 5.758

## 38. Re 750k Mach 0.25 (2)
BIGFOIL.COM POLAR EXPORT
NACA63A219
NACA63A219 |  |  |  | Cl Max: | 1.1805 | at alpha= | 16 | deg
XFOIL ncrit=9 |  |  |  | L/D Max: | 82.605 | at alpha= | 7.5 | deg
Re: | 750000 |  |  | Cd Min: | 0.13107 | at alpha= | -20 | deg
Mach: | 0.25 |  |  | Cl=0 at alpha= | -1.3067 | deg
|  |  |  | @ Cl=0.1, Cd= | 0.00795
|  |  |  | @ Cl=0.4, Cd= | 0.0082844
|  |  |  | @ Cl=0.6, Cd= | 0.0088735
alpha (deg) | Cl | Cd | Cm | Cl/Cd
-20 | -0.8614 | 0.13107 | -0.0434 | -6.5721
-19.5 | -0.8834 | 0.11953 | -0.0497 | -7.3906
-19 | -0.9015 | 0.10897 | -0.0553 | -8.2729
-18.5 | -0.9158 | 0.09974 | -0.0594 | -9.1819
-18 | -0.9263 | 0.09104 | -0.0632 | -10.1746
-17.5 | -0.9388 | 0.08273 | -0.0665 | -11.3478
-17 | -0.9452 | 0.07542 | -0.0689 | -12.5325
-16.5 | -0.9512 | 0.06841 | -0.071 | -13.9044
-16 | -0.9526 | 0.06218 | -0.0724 | -15.32
-15.5 | -0.9539 | 0.05631 | -0.0734 | -16.9402
-15 | -0.9509 | 0.05114 | -0.0737 | -18.5941
-14.5 | -0.9452 | 0.04651 | -0.0736 | -20.3225
-14 | -0.9464 | 0.04168 | -0.0727 | -22.7063
-13.5 | -0.9481 | 0.03733 | -0.0709 | -25.3978
-13 | -0.9454 | 0.03389 | -0.0682 | -27.8961
-12.5 | -0.9436 | 0.03097 | -0.0644 | -30.4682
-12 | -0.906 | 0.02669 | -0.0686 | -33.9453
-11.5 | -0.8653 | 0.02353 | -0.0714 | -36.7743
-11 | -0.8175 | 0.02074 | -0.0749 | -39.4166
-10.5 | -0.7627 | 0.0186 | -0.0786 | -41.0054
-10 | -0.7235 | 0.01681 | -0.0787 | -43.0399
-9.5 | -0.688 | 0.01541 | -0.0772 | -44.6463
-9 | -0.6518 | 0.01421 | -0.0753 | -45.8691
-8.5 | -0.6117 | 0.01317 | -0.0736 | -46.4465
-8 | -0.5683 | 0.0122 | -0.0724 | -46.582
-7.5 | -0.5245 | 0.01111 | -0.0711 | -47.2097
-7 | -0.49 | 0.01006 | -0.0677 | -48.7078
-6.5 | -0.4617 | 0.00921 | -0.0624 | -50.1303
-6 | -0.4308 | 0.0087 | -0.0572 | -49.5172
-5.5 | -0.3891 | 0.00845 | -0.0538 | -46.0473
-4.5 | -0.301 | 0.00817 | -0.0479 | -36.8421
-4 | -0.255 | 0.0081 | -0.0453 | -31.4815
-3.5 | -0.2079 | 0.00805 | -0.0429 | -25.8261
-3 | -0.1618 | 0.00799 | -0.0403 | -20.2503
-2.5 | -0.1143 | 0.00795 | -0.038 | -14.3774
-2 | -0.0664 | 0.00795 | -0.0358 | -8.3522
-1.5 | -0.0191 | 0.00794 | -0.0335 | -2.4055
-1 | 0.0303 | 0.00792 | -0.0316 | 3.8258
-0.5 | 0.0797 | 0.00795 | -0.0298 | 10.0252
0 | 0.1279 | 0.00795 | -0.0277 | 16.0881
0.5 | 0.1766 | 0.00798 | -0.0258 | 22.1303
1 | 0.2251 | 0.00803 | -0.0237 | 28.0324
1.5 | 0.2739 | 0.00807 | -0.0218 | 33.9405
2 | 0.3217 | 0.00815 | -0.0197 | 39.4724
3 | 0.4149 | 0.00831 | -0.0149 | 49.9278
3.5 | 0.4604 | 0.0084 | -0.0123 | 54.8095
4 | 0.5094 | 0.00855 | -0.0105 | 59.5789
4.5 | 0.5604 | 0.00872 | -0.0091 | 64.2661
5 | 0.612 | 0.00892 | -0.008 | 68.6099
5.5 | 0.6646 | 0.00916 | -0.0071 | 72.5546
6 | 0.7179 | 0.00943 | -0.0065 | 76.1294
6.5 | 0.775 | 0.00971 | -0.0067 | 79.8146
7 | 0.8338 | 0.01013 | -0.0076 | 82.31
7.5 | 0.8847 | 0.01071 | -0.007 | 82.605
8.5 | 0.9525 | 0.01301 | -0.0013 | 73.2129
9 | 0.9915 | 0.0149 | -0.0011 | 66.5436
9.5 | 1.0335 | 0.01762 | -0.0021 | 58.6549
10 | 1.0478 | 0.01983 | 0.0025 | 52.8391
10.5 | 1.0625 | 0.02231 | 0.0063 | 47.6244
11 | 1.0799 | 0.02487 | 0.0094 | 43.4218
11.5 | 1.0957 | 0.0277 | 0.0122 | 39.556
12 | 1.1114 | 0.03073 | 0.0145 | 36.1666
12.5 | 1.1258 | 0.03403 | 0.0166 | 33.0826
13 | 1.139 | 0.03759 | 0.0183 | 30.3006
13.5 | 1.1521 | 0.04136 | 0.0197 | 27.8554
14 | 1.1628 | 0.04547 | 0.0209 | 25.5729
14.5 | 1.1706 | 0.05004 | 0.0217 | 23.3933
15 | 1.1767 | 0.05495 | 0.0222 | 21.414
15.5 | 1.1767 | 0.0607 | 0.0223 | 19.3855
16 | 1.1805 | 0.06627 | 0.022 | 17.8135
16.5 | 1.1769 | 0.07284 | 0.0213 | 16.1573
17 | 1.1735 | 0.07968 | 0.0201 | 14.7277
17.5 | 1.169 | 0.08682 | 0.0185 | 13.4646
18 | 1.1602 | 0.09478 | 0.0162 | 12.241
18.5 | 1.1453 | 0.10376 | 0.0134 | 11.038
19 | 1.1392 | 0.11184 | 0.0104 | 10.186
19.5 | 1.1264 | 0.12099 | 0.0066 | 9.3099
20 | 1.1169 | 0.12993 | 0.0026 | 8.5962

## 39. Re 750k Mach 0.50 (1)
BIGFOIL.COM POLAR EXPORT
NACA63A219
NACA63A219 |  |  |  | Cl Max: | 1.298 | at alpha= | 9 | deg
JavaFoil+Calcfoil stall+Eppler ext transition |  |  |  | L/D Max: | 89.172 | at alpha= | 6 | deg
Re: | 750000 |  |  | Cd Min: | 0.00814 | at alpha= | -2 | deg
Mach: | 0.5 |  |  | Cl=0 at alpha= | -1.6319 | deg
|  |  |  | @ Cl=0.1, Cd= | 0.0082144
|  |  |  | @ Cl=0.4, Cd= | 0.0085447
|  |  |  | @ Cl=0.6, Cd= | 0.0091297
alpha (deg) | Cl | Cd | Cm | Cl/Cd
-20 | -1.051 | 0.21263 | -0.001 | -4.945
-19.5 | -1.023 | 0.20691 | -0.002 | -4.946
-19 | -0.996 | 0.20184 | -0.003 | -4.932
-18.5 | -0.968 | 0.19534 | -0.003 | -4.955
-18 | -0.938 | 0.19401 | -0.004 | -4.833
-17.5 | -0.909 | 0.18776 | -0.004 | -4.843
-17 | -0.881 | 0.18188 | -0.005 | -4.845
-16.5 | -0.853 | 0.17696 | -0.005 | -4.822
-16 | -0.823 | 0.17099 | -0.006 | -4.816
-15.5 | -0.795 | 0.15985 | -0.006 | -4.974
-15 | -0.767 | 0.15371 | -0.007 | -4.99
-14.5 | -0.739 | 0.15146 | -0.007 | -4.876
-14 | -0.709 | 0.14266 | -0.007 | -4.97
-13.5 | -0.681 | 0.13353 | -0.008 | -5.098
-13 | -0.652 | 0.13295 | -0.008 | -4.904
-12.5 | -0.623 | 0.12654 | -0.008 | -4.923
-12 | -0.595 | 0.11571 | -0.009 | -5.142
-11.5 | -0.566 | 0.10548 | -0.008 | -5.362
-11 | -0.537 | 0.10007 | -0.009 | -5.369
-10.5 | -0.725 | 0.07752 | -0.009 | -9.352
-10 | -0.908 | 0.03217 | -0.022 | -28.213
-9.5 | -0.917 | 0.0284 | -0.023 | -32.3
-9 | -0.9 | 0.02552 | -0.024 | -35.251
-8.5 | -0.867 | 0.02322 | -0.025 | -37.326
-8 | -0.824 | 0.02128 | -0.026 | -38.704
-7.5 | -0.776 | 0.01877 | -0.028 | -41.335
-7 | -0.721 | 0.01721 | -0.029 | -41.93
-6.5 | -0.666 | 0.01527 | -0.03 | -43.605
-6 | -0.614 | 0.01025 | -0.032 | -59.914
-5.5 | -0.549 | 0.00863 | -0.033 | -63.579
-5 | -0.484 | 0.00901 | -0.035 | -53.743
-4.5 | -0.413 | 0.00873 | -0.036 | -47.33
-4 | -0.342 | 0.0085 | -0.037 | -40.202
-3.5 | -0.27 | 0.00834 | -0.038 | -32.393
-3 | -0.198 | 0.00826 | -0.04 | -23.95
-2.5 | -0.126 | 0.00819 | -0.041 | -15.328
-2 | -0.053 | 0.00814 | -0.042 | -6.522
-1.5 | 0.019 | 0.00817 | -0.043 | 2.382
-1 | 0.092 | 0.00821 | -0.044 | 11.221
-0.5 | 0.165 | 0.00825 | -0.045 | 19.975
0 | 0.238 | 0.00827 | -0.046 | 28.726
0.5 | 0.31 | 0.00839 | -0.047 | 36.958
1 | 0.381 | 0.00849 | -0.049 | 44.901
1.5 | 0.454 | 0.0087 | -0.05 | 52.141
2 | 0.526 | 0.00884 | -0.051 | 59.447
2.5 | 0.598 | 0.00912 | -0.052 | 65.493
3 | 0.664 | 0.00944 | -0.053 | 70.303
3.5 | 0.733 | 0.00968 | -0.054 | 75.713
4 | 0.802 | 0.00996 | -0.055 | 80.489
4.5 | 0.87 | 0.01036 | -0.056 | 83.96
5 | 0.937 | 0.01078 | -0.057 | 86.901
5.5 | 1.003 | 0.01135 | -0.058 | 88.427
6 | 1.068 | 0.01197 | -0.059 | 89.172
6.5 | 1.13 | 0.01273 | -0.059 | 88.723
7 | 1.185 | 0.01372 | -0.06 | 86.392
7.5 | 1.221 | 0.02087 | -0.06 | 58.5
8 | 1.259 | 0.02379 | -0.061 | 52.944
8.5 | 1.288 | 0.02611 | -0.062 | 49.322
9 | 1.298 | 0.03046 | -0.062 | 42.612
9.5 | 1.287 | 0.03364 | -0.063 | 38.246
10 | 1.223 | 0.03732 | -0.063 | 32.776
10.5 | 0.803 | 0.04273 | -0.063 | 18.786
11 | 0.72 | 0.09871 | -0.025 | 7.299
11.5 | 0.749 | 0.10982 | -0.028 | 6.82
12 | 0.778 | 0.11679 | -0.032 | 6.662
12.5 | 0.806 | 0.12476 | -0.032 | 6.458
13 | 0.835 | 0.13097 | -0.035 | 6.377
13.5 | 0.863 | 0.13829 | -0.036 | 6.24
14 | 0.891 | 0.14508 | -0.037 | 6.145

## 40. Re 750k Mach 0.50 (2)
BIGFOIL.COM POLAR EXPORT
NACA63A219
NACA63A219 |  |  |  | Cl Max: | 1.0354 | at alpha= | 13.5 | deg
XFOIL ncrit=9 |  |  |  | L/D Max: | 70.2447 | at alpha= | 6.5 | deg
Re: | 750000 |  |  | Cd Min: | 0.1796 | at alpha= | -17.5 | deg
Mach: | 0.5 |  |  | Cl=0 at alpha= | -1.1365 | deg
|  |  |  | @ Cl=0.1, Cd= | 0.0086429
|  |  |  | @ Cl=0.4, Cd= | 0.0091209
|  |  |  | @ Cl=0.6, Cd= | 0.0099398
alpha (deg) | Cl | Cd | Cm | Cl/Cd
-17.5 | -0.4998 | 0.1796 | -0.0325 | -2.7829
-17 | -0.5032 | 0.16727 | -0.0383 | -3.0083
-16.5 | -0.5642 | 0.14458 | -0.0494 | -3.9023
-16 | -0.5977 | 0.12988 | -0.0574 | -4.6019
-15.5 | -0.6345 | 0.11577 | -0.0651 | -5.4807
-15 | -0.6586 | 0.10423 | -0.0711 | -6.3187
-14.5 | -0.6919 | 0.0922 | -0.077 | -7.5043
-14 | -0.72 | 0.08167 | -0.0816 | -8.816
-13.5 | -0.7438 | 0.07248 | -0.0844 | -10.2621
-13 | -0.7648 | 0.06439 | -0.0856 | -11.8776
-12.5 | -0.7823 | 0.05767 | -0.0851 | -13.5651
-12 | -0.7721 | 0.05036 | -0.0892 | -15.3316
-11.5 | -0.7507 | 0.04368 | -0.0929 | -17.1864
-11 | -0.7253 | 0.03741 | -0.0976 | -19.3879
-10.5 | -0.6871 | 0.03208 | -0.1028 | -21.4183
-10 | -0.6614 | 0.02808 | -0.1034 | -23.5541
-9.5 | -0.6397 | 0.0248 | -0.1017 | -25.7944
-9 | -0.6117 | 0.02202 | -0.1 | -27.7793
-8.5 | -0.5834 | 0.01941 | -0.0981 | -30.0567
-8 | -0.5499 | 0.0171 | -0.0965 | -32.1579
-7 | -0.4735 | 0.01306 | -0.0938 | -36.2557
-6.5 | -0.442 | 0.01151 | -0.0896 | -38.4014
-6 | -0.4224 | 0.01023 | -0.0819 | -41.2903
-5.5 | -0.3975 | 0.00947 | -0.0738 | -41.9747
-5 | -0.3675 | 0.00913 | -0.066 | -40.2519
-4.5 | -0.327 | 0.00897 | -0.0601 | -36.4548
-4 | -0.2837 | 0.00884 | -0.0547 | -32.0928
-3.5 | -0.2361 | 0.00874 | -0.0503 | -27.0137
-3 | -0.1878 | 0.00869 | -0.0461 | -21.611
-2.5 | -0.138 | 0.00866 | -0.0422 | -15.9353
-2 | -0.088 | 0.00864 | -0.0385 | -10.1852
-1.5 | -0.0378 | 0.00863 | -0.0349 | -4.3801
-1 | 0.0142 | 0.0086 | -0.0317 | 1.6512
-0.5 | 0.0666 | 0.00863 | -0.0286 | 7.7173
0 | 0.1182 | 0.00865 | -0.0254 | 13.6647
0.5 | 0.1645 | 0.00864 | -0.0211 | 19.0394
1 | 0.2152 | 0.00872 | -0.0177 | 24.6789
1.5 | 0.2657 | 0.00876 | -0.0143 | 30.3311
2 | 0.3184 | 0.0089 | -0.0114 | 35.7753
2.5 | 0.372 | 0.00904 | -0.0086 | 41.1504
3 | 0.4274 | 0.0092 | -0.0062 | 46.4565
3.5 | 0.4804 | 0.00943 | -0.0033 | 50.9438
4 | 0.5362 | 0.00966 | -0.001 | 55.5072
4.5 | 0.5948 | 0.00991 | 0.0007 | 60.0202
5 | 0.6524 | 0.01024 | 0.0025 | 63.7109
5.5 | 0.7109 | 0.01065 | 0.0041 | 66.7512
6 | 0.7726 | 0.01116 | 0.005 | 69.2294
6.5 | 0.8324 | 0.01185 | 0.0058 | 70.2447
7 | 0.8798 | 0.01292 | 0.0084 | 68.096
7.5 | 0.9097 | 0.01472 | 0.0127 | 61.8003
8 | 0.9227 | 0.01753 | 0.0179 | 52.6355
8.5 | 0.9304 | 0.02099 | 0.0224 | 44.3259
9 | 0.9418 | 0.02459 | 0.0257 | 38.3001
9.5 | 0.9883 | 0.0298 | 0.021 | 33.1644
10 | 0.9958 | 0.03399 | 0.0243 | 29.2969
10.5 | 1.0039 | 0.03842 | 0.0269 | 26.1296
11 | 1.0135 | 0.04299 | 0.0291 | 23.5753
11.5 | 1.022 | 0.04789 | 0.0309 | 21.3406
12 | 1.0295 | 0.05311 | 0.0322 | 19.3843
12.5 | 1.0343 | 0.05879 | 0.0331 | 17.5931
13 | 1.0345 | 0.06516 | 0.0334 | 15.8763
13.5 | 1.0354 | 0.07172 | 0.0333 | 14.4367
14 | 1.0316 | 0.07905 | 0.0324 | 13.05
14.5 | 1.0228 | 0.08713 | 0.0309 | 11.7388
15 | 1.0133 | 0.09566 | 0.0287 | 10.5927
15.5 | 0.9991 | 0.10507 | 0.0255 | 9.5089
16 | 0.9842 | 0.11495 | 0.0217 | 8.562
16.5 | 0.9671 | 0.12553 | 0.0168 | 7.7041
17 | 0.9488 | 0.13682 | 0.0109 | 6.9347
17.5 | 0.9303 | 0.14862 | 0.0041 | 6.2596
18 | 0.9088 | 0.16152 | -0.0037 | 5.6265
18.5 | 0.8783 | 0.17693 | -0.0136 | 4.9641

## 41. Re 1M Mach 0.00 (1)
BIGFOIL.COM POLAR EXPORT
NACA63A219
NACA63A219 |  |  |  | Cl Max: | 1.554 | at alpha= | 15 | deg
JavaFoil+Calcfoil stall+Eppler ext transition |  |  |  | L/D Max: | 106.598 | at alpha= | 7.5 | deg
Re: | 1000000 |  |  | Cd Min: | 0.00716 | at alpha= | -2.5 | deg
Mach: | 0 |  |  | Cl=0 at alpha= | -1.6349 | deg
|  |  |  | @ Cl=0.1, Cd= | 0.0071759
|  |  |  | @ Cl=0.4, Cd= | 0.0074322
|  |  |  | @ Cl=0.6, Cd= | 0.0077507
alpha (deg) | Cl | Cd | Cm | Cl/Cd
-20 | -1.159 | 0.13584 | -0.002 | -8.534
-19.5 | -1.167 | 0.1312 | -0.002 | -8.897
-19 | -1.205 | 0.10346 | -0.003 | -11.647
-18.5 | -1.235 | 0.08397 | -0.004 | -14.706
-18 | -1.25 | 0.07361 | -0.005 | -16.983
-17.5 | -1.265 | 0.0631 | -0.006 | -20.044
-17 | -1.27 | 0.05679 | -0.006 | -22.37
-16.5 | -1.274 | 0.05025 | -0.007 | -25.355
-16 | -1.271 | 0.04598 | -0.008 | -27.64
-15.5 | -1.265 | 0.04153 | -0.009 | -30.467
-15 | -1.255 | 0.03801 | -0.01 | -33.021
-14.5 | -1.242 | 0.03466 | -0.011 | -35.827
-14 | -1.224 | 0.032 | -0.012 | -38.242
-13.5 | -1.202 | 0.02946 | -0.013 | -40.803
-13 | -1.176 | 0.02739 | -0.014 | -42.936
-12.5 | -1.147 | 0.02561 | -0.015 | -44.78
-12 | -1.115 | 0.02362 | -0.016 | -47.217
-11.5 | -1.08 | 0.02218 | -0.017 | -48.7
-11 | -1.042 | 0.02067 | -0.018 | -50.427
-10.5 | -1.001 | 0.0193 | -0.019 | -51.855
-10 | -0.956 | 0.01809 | -0.02 | -52.856
-9.5 | -0.911 | 0.01693 | -0.021 | -53.793
-9 | -0.866 | 0.01568 | -0.022 | -55.193
-8.5 | -0.816 | 0.01483 | -0.023 | -55.036
-8 | -0.765 | 0.01329 | -0.024 | -57.547
-7.5 | -0.711 | 0.0125 | -0.025 | -56.858
-7 | -0.656 | 0.00984 | -0.026 | -66.72
-6.5 | -0.604 | 0.00822 | -0.027 | -73.443
-6 | -0.544 | 0.00796 | -0.028 | -68.294
-5.5 | -0.483 | 0.00776 | -0.029 | -62.213
-5 | -0.421 | 0.00757 | -0.03 | -55.609
-4.5 | -0.359 | 0.0074 | -0.031 | -48.494
-4 | -0.297 | 0.00731 | -0.032 | -40.569
-3.5 | -0.234 | 0.00722 | -0.033 | -32.442
-3 | -0.172 | 0.00719 | -0.034 | -23.862
-2.5 | -0.109 | 0.00716 | -0.035 | -15.199
-2 | -0.046 | 0.00717 | -0.036 | -6.418
-1.5 | 0.017 | 0.00718 | -0.037 | 2.346
-1 | 0.08 | 0.00716 | -0.038 | 11.144
-0.5 | 0.143 | 0.00721 | -0.039 | 19.802
0 | 0.206 | 0.00722 | -0.04 | 28.503
0.5 | 0.269 | 0.00728 | -0.041 | 36.894
1 | 0.331 | 0.00733 | -0.042 | 45.142
1.5 | 0.393 | 0.00742 | -0.043 | 53.019
2 | 0.456 | 0.00753 | -0.044 | 60.515
2.5 | 0.518 | 0.00762 | -0.045 | 68.069
3 | 0.581 | 0.00772 | -0.046 | 75.229
3.5 | 0.643 | 0.00782 | -0.047 | 82.211
4 | 0.705 | 0.008 | -0.048 | 88.157
4.5 | 0.767 | 0.00817 | -0.049 | 93.877
5 | 0.828 | 0.00841 | -0.05 | 98.457
5.5 | 0.889 | 0.00872 | -0.051 | 101.95
6 | 0.949 | 0.00907 | -0.052 | 104.599
6.5 | 1.008 | 0.00949 | -0.053 | 106.29
7 | 1.055 | 0.00994 | -0.053 | 106.233
7.5 | 1.109 | 0.0104 | -0.054 | 106.598
8 | 1.158 | 0.01212 | -0.054 | 95.592
8.5 | 1.204 | 0.01547 | -0.055 | 77.777
9 | 1.248 | 0.01748 | -0.056 | 71.398
9.5 | 1.292 | 0.0186 | -0.056 | 69.427
10 | 1.333 | 0.0198 | -0.057 | 67.314
10.5 | 1.372 | 0.02114 | -0.058 | 64.907
11 | 1.406 | 0.02336 | -0.058 | 60.173
11.5 | 1.438 | 0.02481 | -0.059 | 57.97
12 | 1.466 | 0.02642 | -0.059 | 55.497
12.5 | 1.491 | 0.0281 | -0.06 | 53.069
13 | 1.512 | 0.02983 | -0.06 | 50.702
13.5 | 1.53 | 0.03198 | -0.061 | 47.849
14 | 1.544 | 0.03448 | -0.061 | 44.774
14.5 | 1.551 | 0.03694 | -0.062 | 41.985
15 | 1.554 | 0.03958 | -0.062 | 39.251
15.5 | 1.553 | 0.04222 | -0.063 | 36.79
16 | 1.547 | 0.04577 | -0.063 | 33.797
16.5 | 1.537 | 0.04945 | -0.063 | 31.088
17 | 1.523 | 0.05381 | -0.064 | 28.306
17.5 | 1.506 | 0.05842 | -0.064 | 25.777
18 | 1.482 | 0.06492 | -0.064 | 22.826
18.5 | 1.458 | 0.07091 | -0.064 | 20.558
19 | 1.427 | 0.07935 | -0.063 | 17.989
19.5 | 1.401 | 0.0848 | -0.063 | 16.525
20 | 1.367 | 0.09463 | -0.063 | 14.448

## 42. Re 1M Mach 0.00 (2)
BIGFOIL.COM POLAR EXPORT
NACA63A219
NACA63A219 |  |  |  | Cl Max: | 1.2886 | at alpha= | 18 | deg
XFOIL ncrit=9 |  |  |  | L/D Max: | 91.9522 | at alpha= | 7.5 | deg
Re: | 1000000 |  |  | Cd Min: | 0.09734 | at alpha= | 20 | deg
Mach: | 0 |  |  | Cl=0 at alpha= | -1.3021 | deg
|  |  |  | @ Cl=0.1, Cd= | 0.0070587
|  |  |  | @ Cl=0.4, Cd= | 0.0073536
|  |  |  | @ Cl=0.6, Cd= | 0.0079095
alpha (deg) | Cl | Cd | Cm | Cl/Cd
-20 | -1.0338 | 0.09508 | -0.0533 | -10.8729
-19.5 | -1.0513 | 0.08618 | -0.0569 | -12.1989
-19 | -1.062 | 0.07829 | -0.0599 | -13.565
-18.5 | -1.0736 | 0.07063 | -0.0626 | -15.2003
-18 | -1.0781 | 0.06406 | -0.0646 | -16.8295
-17.5 | -1.0779 | 0.05831 | -0.0661 | -18.4857
-17 | -1.0777 | 0.05282 | -0.0671 | -20.4033
-16.5 | -1.074 | 0.04794 | -0.0677 | -22.403
-16 | -1.0672 | 0.04362 | -0.0678 | -24.4658
-15.5 | -1.0613 | 0.0395 | -0.0675 | -26.8684
-15 | -1.0523 | 0.03596 | -0.0666 | -29.2631
-14.5 | -1.0526 | 0.03202 | -0.0647 | -32.8732
-14 | -1.045 | 0.02907 | -0.0623 | -35.9477
-13.5 | -1.0377 | 0.02658 | -0.0591 | -39.0406
-12.5 | -0.9678 | 0.02154 | -0.062 | -44.9304
-12 | -0.9253 | 0.01925 | -0.0643 | -48.0675
-11.5 | -0.8735 | 0.01741 | -0.0676 | -50.1723
-11 | -0.8249 | 0.01596 | -0.0695 | -51.6855
-10.5 | -0.7879 | 0.01487 | -0.0684 | -52.9859
-10 | -0.7529 | 0.0139 | -0.0664 | -54.1655
-9.5 | -0.7156 | 0.0131 | -0.0644 | -54.626
-9 | -0.676 | 0.01234 | -0.0627 | -54.7812
-8 | -0.5898 | 0.01098 | -0.0599 | -53.7158
-7.5 | -0.5436 | 0.01016 | -0.0592 | -53.5039
-7 | -0.505 | 0.00932 | -0.0568 | -54.1845
-6.5 | -0.4708 | 0.00855 | -0.0532 | -55.0643
-6 | -0.4349 | 0.00795 | -0.0496 | -54.7044
-5 | -0.3478 | 0.00745 | -0.0449 | -46.6846
-4.5 | -0.3015 | 0.00734 | -0.043 | -41.0763
-4 | -0.2558 | 0.00725 | -0.0409 | -35.2828
-3.5 | -0.2078 | 0.00717 | -0.0393 | -28.9819
-3 | -0.1604 | 0.00713 | -0.0375 | -22.4965
-2.5 | -0.1134 | 0.0071 | -0.0357 | -15.9718
-2 | -0.0665 | 0.00705 | -0.0338 | -9.4326
-1.5 | -0.0192 | 0.00704 | -0.032 | -2.7273
-1 | 0.0293 | 0.00704 | -0.0305 | 4.1619
-0.5 | 0.0779 | 0.00704 | -0.029 | 11.0653
0 | 0.1251 | 0.00708 | -0.0272 | 17.6695
0.5 | 0.1743 | 0.0071 | -0.0258 | 24.5493
1 | 0.222 | 0.00712 | -0.0241 | 31.1798
1.5 | 0.2694 | 0.00717 | -0.0223 | 37.5732
2 | 0.3164 | 0.00722 | -0.0205 | 43.8227
2.5 | 0.3626 | 0.0073 | -0.0186 | 49.6712
3 | 0.4114 | 0.00737 | -0.0172 | 55.8209
3.5 | 0.4605 | 0.00749 | -0.0159 | 61.482
4 | 0.5108 | 0.00764 | -0.015 | 66.8586
4.5 | 0.5626 | 0.00779 | -0.0144 | 72.2208
5 | 0.6158 | 0.00796 | -0.0141 | 77.3618
5.5 | 0.6719 | 0.00813 | -0.0146 | 82.6445
6 | 0.727 | 0.00838 | -0.0149 | 86.7542
7.5 | 0.8855 | 0.00963 | -0.0154 | 91.9522
8 | 0.9236 | 0.01044 | -0.0131 | 88.4674
8.5 | 0.9506 | 0.01169 | -0.0093 | 81.3174
9 | 0.979 | 0.01288 | -0.0061 | 76.0093
9.5 | 1.0395 | 0.01439 | -0.0103 | 72.2377
10 | 1.069 | 0.01623 | -0.0079 | 65.8657
10.5 | 1.0905 | 0.01779 | -0.0041 | 61.2985
11 | 1.111 | 0.01958 | -0.0006 | 56.7416
11.5 | 1.1317 | 0.02154 | 0.0023 | 52.5395
12 | 1.1521 | 0.02367 | 0.0049 | 48.6734
12.5 | 1.1716 | 0.02599 | 0.0073 | 45.0789
13 | 1.1897 | 0.02855 | 0.0093 | 41.6708
13.5 | 1.2085 | 0.03119 | 0.0111 | 38.7464
14 | 1.2262 | 0.03404 | 0.0126 | 36.0223
14.5 | 1.24 | 0.03732 | 0.014 | 33.2262
15 | 1.252 | 0.0409 | 0.0151 | 30.6112
15.5 | 1.2616 | 0.04485 | 0.0161 | 28.1293
16 | 1.2699 | 0.0491 | 0.0167 | 25.8635
16.5 | 1.2786 | 0.05345 | 0.017 | 23.9214
17 | 1.2829 | 0.05841 | 0.017 | 21.9637
17.5 | 1.2855 | 0.06375 | 0.0167 | 20.1647
18 | 1.2886 | 0.06916 | 0.0161 | 18.6322
18.5 | 1.2875 | 0.07527 | 0.0152 | 17.1051
19 | 1.2739 | 0.08315 | 0.0135 | 15.3205
19.5 | 1.2716 | 0.08981 | 0.0118 | 14.1588
20 | 1.2641 | 0.09734 | 0.0095 | 12.9864

## 43. Re 1M Mach 0.10 (1)
BIGFOIL.COM POLAR EXPORT
NACA63A219
NACA63A219 |  |  |  | Cl Max: | 1.541 | at alpha= | 14.5 | deg
JavaFoil+Calcfoil stall+Eppler ext transition |  |  |  | L/D Max: | 106.138 | at alpha= | 6.5 | deg
Re: | 1000000 |  |  | Cd Min: | 0.00716 | at alpha= | -2.5 | deg
Mach: | 0.1 |  |  | Cl=0 at alpha= | -1.6349 | deg
|  |  |  | @ Cl=0.1, Cd= | 0.0072032
|  |  |  | @ Cl=0.4, Cd= | 0.0074671
|  |  |  | @ Cl=0.6, Cd= | 0.0077739
alpha (deg) | Cl | Cd | Cm | Cl/Cd
-20 | -1.112 | 0.14739 | -0.001 | -7.544
-19.5 | -1.122 | 0.14271 | -0.002 | -7.865
-19 | -1.152 | 0.12065 | -0.003 | -9.549
-18.5 | -1.186 | 0.09833 | -0.004 | -12.062
-18 | -1.217 | 0.07951 | -0.005 | -15.304
-17.5 | -1.236 | 0.06798 | -0.006 | -18.18
-17 | -1.243 | 0.062 | -0.006 | -20.046
-16.5 | -1.253 | 0.05342 | -0.007 | -23.461
-16 | -1.256 | 0.04735 | -0.008 | -26.538
-15.5 | -1.252 | 0.0433 | -0.009 | -28.919
-15 | -1.246 | 0.03916 | -0.01 | -31.812
-14.5 | -1.235 | 0.03556 | -0.011 | -34.714
-14 | -1.218 | 0.03274 | -0.012 | -37.213
-13.5 | -1.198 | 0.03028 | -0.013 | -39.572
-13 | -1.174 | 0.02794 | -0.014 | -42.034
-12.5 | -1.146 | 0.02609 | -0.015 | -43.939
-12 | -1.115 | 0.02407 | -0.016 | -46.349
-11.5 | -1.081 | 0.02254 | -0.017 | -47.965
-11 | -1.044 | 0.021 | -0.018 | -49.704
-10.5 | -1.003 | 0.01958 | -0.019 | -51.217
-10 | -0.959 | 0.01832 | -0.02 | -52.316
-9.5 | -0.913 | 0.01718 | -0.021 | -53.159
-9 | -0.868 | 0.01593 | -0.022 | -54.473
-8.5 | -0.819 | 0.01498 | -0.023 | -54.67
-8 | -0.768 | 0.01346 | -0.024 | -57.066
-7.5 | -0.713 | 0.01261 | -0.025 | -56.565
-7 | -0.659 | 0.01128 | -0.026 | -58.423
-6.5 | -0.607 | 0.00824 | -0.027 | -73.59
-6 | -0.546 | 0.00797 | -0.028 | -68.493
-5.5 | -0.485 | 0.00777 | -0.029 | -62.382
-5 | -0.423 | 0.00758 | -0.03 | -55.843
-4.5 | -0.361 | 0.00745 | -0.031 | -48.443
-4 | -0.298 | 0.00732 | -0.032 | -40.74
-3.5 | -0.235 | 0.00723 | -0.033 | -32.554
-3 | -0.172 | 0.0072 | -0.034 | -23.961
-2.5 | -0.109 | 0.00716 | -0.035 | -15.271
-2 | -0.046 | 0.00718 | -0.036 | -6.444
-1.5 | 0.017 | 0.00719 | -0.037 | 2.355
-1 | 0.08 | 0.0072 | -0.038 | 11.139
-0.5 | 0.143 | 0.00721 | -0.039 | 19.893
0 | 0.207 | 0.00721 | -0.04 | 28.662
0.5 | 0.27 | 0.00731 | -0.041 | 36.933
1 | 0.332 | 0.00737 | -0.042 | 45.127
1.5 | 0.395 | 0.00746 | -0.043 | 53.016
2 | 0.458 | 0.00755 | -0.044 | 60.72
2.5 | 0.521 | 0.00763 | -0.045 | 68.271
3 | 0.584 | 0.00773 | -0.046 | 75.538
3.5 | 0.646 | 0.0079 | -0.047 | 81.851
4 | 0.709 | 0.00802 | -0.048 | 88.365
4.5 | 0.77 | 0.00825 | -0.049 | 93.396
5 | 0.832 | 0.00844 | -0.05 | 98.536
5.5 | 0.893 | 0.00875 | -0.051 | 102.051
6 | 0.954 | 0.00912 | -0.052 | 104.565
6.5 | 1.013 | 0.00955 | -0.053 | 106.138
7 | 1.06 | 0.01001 | -0.053 | 105.919
7.5 | 1.113 | 0.0105 | -0.054 | 106.062
8 | 1.163 | 0.01229 | -0.055 | 94.594
8.5 | 1.208 | 0.01567 | -0.055 | 77.077
9 | 1.252 | 0.01769 | -0.056 | 70.767
9.5 | 1.296 | 0.01885 | -0.057 | 68.727
10 | 1.336 | 0.02009 | -0.057 | 66.542
10.5 | 1.372 | 0.02244 | -0.058 | 61.175
11 | 1.408 | 0.0237 | -0.058 | 59.39
11.5 | 1.439 | 0.02523 | -0.059 | 57.044
12 | 1.466 | 0.0269 | -0.06 | 54.5
12.5 | 1.489 | 0.02864 | -0.06 | 52.005
13 | 1.509 | 0.03051 | -0.061 | 49.453
13.5 | 1.525 | 0.03269 | -0.061 | 46.66
14 | 1.536 | 0.03524 | -0.062 | 43.597
14.5 | 1.541 | 0.0378 | -0.062 | 40.772
15 | 1.541 | 0.04065 | -0.062 | 37.915
15.5 | 1.536 | 0.04376 | -0.063 | 35.113
16 | 1.527 | 0.0472 | -0.063 | 32.351
16.5 | 1.513 | 0.05149 | -0.063 | 29.381
17 | 1.495 | 0.05601 | -0.064 | 26.684
17.5 | 1.47 | 0.06214 | -0.064 | 23.664
18 | 1.447 | 0.06687 | -0.064 | 21.632
18.5 | 1.414 | 0.075 | -0.063 | 18.858
19 | 1.383 | 0.08201 | -0.063 | 16.866
19.5 | 1.346 | 0.09184 | -0.063 | 14.653

## 44. Re 1M Mach 0.10 (2)
BIGFOIL.COM POLAR EXPORT
NACA63A219
NACA63A219 |  |  |  | Cl Max: | 1.2772 | at alpha= | 18 | deg
XFOIL ncrit=9 |  |  |  | L/D Max: | 91.8668 | at alpha= | 7 | deg
Re: | 1000000 |  |  | Cd Min: | 0.10158 | at alpha= | 20 | deg
Mach: | 0.1 |  |  | Cl=0 at alpha= | -1.2959 | deg
|  |  |  | @ Cl=0.1, Cd= | 0.0070789
|  |  |  | @ Cl=0.4, Cd= | 0.0073929
|  |  |  | @ Cl=0.6, Cd= | 0.0079465
alpha (deg) | Cl | Cd | Cm | Cl/Cd
-20 | -1.0146 | 0.09947 | -0.0526 | -10.2001
-19.5 | -1.0301 | 0.09061 | -0.0563 | -11.3685
-19 | -1.0424 | 0.08237 | -0.0597 | -12.6551
-18.5 | -1.0543 | 0.07446 | -0.0625 | -14.1593
-18 | -1.0612 | 0.06744 | -0.0648 | -15.7355
-17.5 | -1.0628 | 0.0613 | -0.0666 | -17.3377
-17 | -1.0645 | 0.05544 | -0.0678 | -19.2009
-16.5 | -1.0622 | 0.05026 | -0.0686 | -21.1341
-16 | -1.0572 | 0.04562 | -0.0689 | -23.174
-15.5 | -1.0525 | 0.04123 | -0.0686 | -25.5275
-15 | -1.0446 | 0.03745 | -0.0679 | -27.8932
-14.5 | -1.0441 | 0.03344 | -0.0663 | -31.2231
-14 | -1.0383 | 0.03023 | -0.064 | -34.3467
-13.5 | -1.0311 | 0.02757 | -0.0609 | -37.3993
-12.5 | -0.9674 | 0.02224 | -0.063 | -43.4982
-12 | -0.9248 | 0.01986 | -0.0654 | -46.566
-11.5 | -0.8739 | 0.01785 | -0.0687 | -48.958
-11 | -0.8238 | 0.01631 | -0.071 | -50.5089
-10.5 | -0.7871 | 0.01515 | -0.0699 | -51.9538
-10 | -0.752 | 0.01414 | -0.0679 | -53.1825
-9.5 | -0.7151 | 0.01329 | -0.0659 | -53.8074
-9 | -0.6761 | 0.01248 | -0.064 | -54.1747
-8.5 | -0.6351 | 0.01178 | -0.0622 | -53.9134
-8 | -0.5911 | 0.01107 | -0.0609 | -53.3966
-7.5 | -0.5447 | 0.01025 | -0.0602 | -53.1415
-7 | -0.5047 | 0.00942 | -0.0579 | -53.5775
-6.5 | -0.4715 | 0.00863 | -0.0541 | -54.635
-6 | -0.4364 | 0.008 | -0.0503 | -54.55
-5.5 | -0.3936 | 0.00771 | -0.0477 | -51.0506
-5 | -0.3496 | 0.00748 | -0.0453 | -46.738
-4.5 | -0.3027 | 0.00737 | -0.0434 | -41.0719
-4 | -0.2569 | 0.00728 | -0.0413 | -35.2885
-3.5 | -0.209 | 0.0072 | -0.0396 | -29.0278
-2.5 | -0.1147 | 0.00713 | -0.0358 | -16.087
-2 | -0.0676 | 0.00707 | -0.0339 | -9.5615
-1.5 | -0.0198 | 0.00706 | -0.0321 | -2.8045
-1 | 0.0287 | 0.00708 | -0.0305 | 4.0537
-0.5 | 0.0775 | 0.00706 | -0.0289 | 10.9773
0 | 0.1251 | 0.0071 | -0.0271 | 17.6197
0.5 | 0.174 | 0.00712 | -0.0256 | 24.4382
1 | 0.2222 | 0.00714 | -0.024 | 31.1204
1.5 | 0.2689 | 0.0072 | -0.022 | 37.3472
2 | 0.3163 | 0.00724 | -0.0202 | 43.6878
2.5 | 0.3631 | 0.00734 | -0.0183 | 49.4687
3 | 0.4119 | 0.00741 | -0.0168 | 55.587
3.5 | 0.4619 | 0.00751 | -0.0156 | 61.5047
4 | 0.5127 | 0.00767 | -0.0147 | 66.8449
4.5 | 0.564 | 0.00784 | -0.0139 | 71.9388
5 | 0.6181 | 0.008 | -0.0138 | 77.2625
5.5 | 0.6744 | 0.00818 | -0.0142 | 82.445
6 | 0.7296 | 0.00844 | -0.0145 | 86.4455
6.5 | 0.7874 | 0.00875 | -0.0154 | 89.9886
7 | 0.8415 | 0.00916 | -0.0158 | 91.8668
7.5 | 0.8882 | 0.00972 | -0.0147 | 91.3786
8 | 0.9251 | 0.01059 | -0.0122 | 87.356
8.5 | 0.9514 | 0.01187 | -0.0082 | 80.1516
9 | 0.979 | 0.01313 | -0.0049 | 74.5621
9.5 | 1.0397 | 0.01465 | -0.009 | 70.9693
10 | 1.0685 | 0.01656 | -0.0065 | 64.5229
10.5 | 1.089 | 0.01824 | -0.0026 | 59.7039
11.5 | 1.1305 | 0.02213 | 0.0036 | 51.0845
12 | 1.1509 | 0.02433 | 0.0062 | 47.3037
12.5 | 1.1694 | 0.0268 | 0.0085 | 43.6343
13 | 1.1873 | 0.02945 | 0.0106 | 40.3158
13.5 | 1.2038 | 0.03235 | 0.0124 | 37.2117
14 | 1.2213 | 0.03532 | 0.0139 | 34.5781
14.5 | 1.2352 | 0.03868 | 0.0152 | 31.9338
15 | 1.246 | 0.04248 | 0.0163 | 29.3315
15.5 | 1.2555 | 0.04654 | 0.0171 | 26.9768
16 | 1.2604 | 0.05124 | 0.0177 | 24.598
16.5 | 1.2709 | 0.05552 | 0.0179 | 22.8909
17 | 1.2706 | 0.06111 | 0.0178 | 20.792
17.5 | 1.2761 | 0.06623 | 0.0174 | 19.2677
18 | 1.2772 | 0.07203 | 0.0166 | 17.7315
18.5 | 1.2725 | 0.07872 | 0.0154 | 16.1649
19 | 1.2614 | 0.08644 | 0.0136 | 14.5928
19.5 | 1.256 | 0.09367 | 0.0116 | 13.4088
20 | 1.2467 | 0.10158 | 0.0091 | 12.2731

## 45. Re 1M Mach 0.25 (1)
BIGFOIL.COM POLAR EXPORT
NACA63A219
NACA63A219 |  |  |  | Cl Max: | 1.478 | at alpha= | 13.5 | deg
JavaFoil+Calcfoil stall+Eppler ext transition |  |  |  | L/D Max: | 103.825 | at alpha= | 7 | deg
Re: | 1000000 |  |  | Cd Min: | 0.00727 | at alpha= | -3 | deg
Mach: | 0.25 |  |  | Cl=0 at alpha= | -1.6308 | deg
|  |  |  | @ Cl=0.1, Cd= | 0.0072928
|  |  |  | @ Cl=0.4, Cd= | 0.0075416
|  |  |  | @ Cl=0.6, Cd= | 0.00791
alpha (deg) | Cl | Cd | Cm | Cl/Cd
-19 | -0.86 | 0.17136 | -0.002 | -5.021
-18.5 | -0.899 | 0.16096 | -0.003 | -5.588
-18 | -0.935 | 0.14765 | -0.003 | -6.336
-17.5 | -0.969 | 0.13582 | -0.004 | -7.138
-17 | -0.999 | 0.12413 | -0.005 | -8.051
-16.5 | -1.045 | 0.10054 | -0.006 | -10.394
-16 | -1.105 | 0.07113 | -0.008 | -15.54
-15.5 | -1.138 | 0.05758 | -0.009 | -19.772
-15 | -1.157 | 0.04959 | -0.01 | -23.323
-14.5 | -1.167 | 0.04321 | -0.011 | -27.013
-14 | -1.169 | 0.03847 | -0.012 | -30.397
-13.5 | -1.164 | 0.03461 | -0.013 | -33.639
-13 | -1.151 | 0.03184 | -0.014 | -36.159
-12.5 | -1.134 | 0.02883 | -0.015 | -39.356
-12 | -1.11 | 0.02687 | -0.016 | -41.329
-11.5 | -1.082 | 0.02482 | -0.017 | -43.599
-11 | -1.05 | 0.02298 | -0.018 | -45.68
-10.5 | -1.011 | 0.02133 | -0.019 | -47.412
-10 | -0.97 | 0.01984 | -0.02 | -48.876
-9.5 | -0.925 | 0.01852 | -0.021 | -49.95
-9 | -0.878 | 0.01732 | -0.022 | -50.703
-8.5 | -0.831 | 0.01608 | -0.023 | -51.662
-8 | -0.783 | 0.01414 | -0.025 | -55.387
-7.5 | -0.728 | 0.01342 | -0.026 | -54.284
-7 | -0.673 | 0.01209 | -0.027 | -55.647
-6.5 | -0.622 | 0.00851 | -0.028 | -73.119
-6 | -0.561 | 0.00819 | -0.029 | -68.467
-5.5 | -0.498 | 0.00793 | -0.03 | -62.8
-5 | -0.435 | 0.00772 | -0.031 | -56.266
-4.5 | -0.371 | 0.00754 | -0.032 | -49.152
-4 | -0.306 | 0.00744 | -0.033 | -41.191
-3.5 | -0.242 | 0.00734 | -0.034 | -32.935
-3 | -0.177 | 0.00727 | -0.035 | -24.36
-2.5 | -0.112 | 0.00728 | -0.036 | -15.443
-2 | -0.048 | 0.00728 | -0.037 | -6.53
-1.5 | 0.017 | 0.00727 | -0.038 | 2.392
-1 | 0.082 | 0.00729 | -0.039 | 11.311
-0.5 | 0.147 | 0.0073 | -0.04 | 20.209
0 | 0.212 | 0.00735 | -0.041 | 28.923
0.5 | 0.277 | 0.00739 | -0.042 | 37.525
1 | 0.342 | 0.00746 | -0.043 | 45.766
1.5 | 0.406 | 0.00755 | -0.045 | 53.764
2 | 0.471 | 0.00767 | -0.046 | 61.405
2.5 | 0.535 | 0.00776 | -0.047 | 68.938
3 | 0.6 | 0.00791 | -0.048 | 75.791
3.5 | 0.664 | 0.00805 | -0.048 | 82.517
4 | 0.728 | 0.00817 | -0.049 | 89.046
4.5 | 0.791 | 0.00845 | -0.05 | 93.644
5 | 0.854 | 0.00872 | -0.051 | 97.989
5.5 | 0.917 | 0.00905 | -0.052 | 101.267
6 | 0.979 | 0.0095 | -0.053 | 103.053
6.5 | 1.029 | 0.00997 | -0.054 | 103.204
7 | 1.084 | 0.01045 | -0.055 | 103.825
7.5 | 1.139 | 0.01102 | -0.055 | 103.284
8 | 1.187 | 0.01358 | -0.056 | 87.395
8.5 | 1.229 | 0.01749 | -0.056 | 70.268
9 | 1.273 | 0.01893 | -0.057 | 67.244
9.5 | 1.315 | 0.02027 | -0.058 | 64.87
10 | 1.353 | 0.02174 | -0.059 | 62.222
10.5 | 1.385 | 0.02431 | -0.059 | 56.957
11 | 1.413 | 0.026 | -0.06 | 54.337
11.5 | 1.437 | 0.02781 | -0.06 | 51.649
12 | 1.455 | 0.02993 | -0.061 | 48.607
12.5 | 1.469 | 0.03213 | -0.061 | 45.699
13 | 1.476 | 0.0345 | -0.062 | 42.789
13.5 | 1.478 | 0.03729 | -0.062 | 39.641
14 | 1.472 | 0.04042 | -0.063 | 36.429
14.5 | 1.455 | 0.04411 | -0.063 | 32.994
15 | 1.43 | 0.04847 | -0.063 | 29.501
15.5 | 1.399 | 0.05238 | -0.063 | 26.703
16 | 1.354 | 0.05981 | -0.063 | 22.645
16.5 | 1.302 | 0.06825 | -0.063 | 19.082
17 | 1.237 | 0.0816 | -0.061 | 15.162
17.5 | 1.138 | 0.11383 | -0.055 | 9.993
18 | 1.054 | 0.14291 | -0.048 | 7.374
18.5 | 0.991 | 0.15562 | -0.046 | 6.368

## 46. Re 1M Mach 0.25 (2)
BIGFOIL.COM POLAR EXPORT
NACA63A219
NACA63A219 |  |  |  | Cl Max: | 1.2208 | at alpha= | 16 | deg
XFOIL ncrit=9 |  |  |  | L/D Max: | 89.2396 | at alpha= | 7 | deg
Re: | 1000000 |  |  | Cd Min: | 0.12475 | at alpha= | 20 | deg
Mach: | 0.25 |  |  | Cl=0 at alpha= | -1.2618 | deg
|  |  |  | @ Cl=0.1, Cd= | 0.0072153
|  |  |  | @ Cl=0.4, Cd= | 0.0075582
|  |  |  | @ Cl=0.6, Cd= | 0.0081067
alpha (deg) | Cl | Cd | Cm | Cl/Cd
-20 | -0.9023 | 0.12469 | -0.046 | -7.2363
-19.5 | -0.9228 | 0.11412 | -0.0514 | -8.0862
-19 | -0.9391 | 0.10435 | -0.0562 | -8.9995
-18.5 | -0.9535 | 0.09524 | -0.0602 | -10.0115
-18 | -0.9669 | 0.08646 | -0.0639 | -11.1832
-17.5 | -0.976 | 0.07849 | -0.0671 | -12.4347
-17 | -0.986 | 0.07083 | -0.0697 | -13.9207
-16.5 | -0.9917 | 0.06394 | -0.0716 | -15.5099
-16 | -0.9939 | 0.05781 | -0.0728 | -17.1925
-15.5 | -0.9973 | 0.05185 | -0.0736 | -19.2343
-15 | -0.9945 | 0.04684 | -0.0737 | -21.2319
-14.5 | -0.9906 | 0.04227 | -0.0731 | -23.4351
-14 | -0.9954 | 0.03742 | -0.0717 | -26.6007
-13.5 | -0.9929 | 0.03371 | -0.0694 | -29.4542
-13 | -0.9908 | 0.03065 | -0.0658 | -32.3263
-12.5 | -0.9552 | 0.02688 | -0.0687 | -35.5357
-12 | -0.9161 | 0.02378 | -0.0711 | -38.524
-11.5 | -0.87 | 0.02097 | -0.0744 | -41.4878
-11 | -0.8181 | 0.01868 | -0.0778 | -43.7955
-10.5 | -0.7816 | 0.01695 | -0.0773 | -46.1121
-10 | -0.7488 | 0.0155 | -0.0754 | -48.3097
-9.5 | -0.714 | 0.01432 | -0.0732 | -49.8603
-9 | -0.6769 | 0.01332 | -0.071 | -50.8183
-8.5 | -0.6364 | 0.0125 | -0.0689 | -50.912
-7.5 | -0.5483 | 0.01081 | -0.0658 | -50.7216
-7 | -0.5038 | 0.00992 | -0.0642 | -50.7863
-6.5 | -0.471 | 0.00906 | -0.0598 | -51.9868
-6 | -0.4421 | 0.0083 | -0.0544 | -53.2651
-5.5 | -0.4011 | 0.00792 | -0.0511 | -50.6439
-4.5 | -0.3123 | 0.0075 | -0.0454 | -41.64
-4 | -0.2648 | 0.0074 | -0.0431 | -35.7838
-3.5 | -0.217 | 0.00734 | -0.0408 | -29.564
-3 | -0.1687 | 0.00726 | -0.0387 | -23.2369
-2.5 | -0.1204 | 0.00722 | -0.0366 | -16.6759
-2 | -0.073 | 0.00722 | -0.0343 | -10.1108
-1.5 | -0.0233 | 0.0072 | -0.0325 | -3.2361
-1 | 0.0256 | 0.0072 | -0.0306 | 3.5556
-0.5 | 0.0745 | 0.0072 | -0.0286 | 10.3472
0 | 0.1244 | 0.00723 | -0.0269 | 17.2061
0.5 | 0.1721 | 0.00725 | -0.0247 | 23.7379
1 | 0.2204 | 0.00727 | -0.0226 | 30.3164
1.5 | 0.2674 | 0.00733 | -0.0203 | 36.4802
2 | 0.3159 | 0.00737 | -0.0183 | 42.863
2.5 | 0.3665 | 0.00747 | -0.0168 | 49.0629
3 | 0.4159 | 0.0076 | -0.015 | 54.7237
3.5 | 0.4683 | 0.0077 | -0.0139 | 60.8182
4 | 0.5218 | 0.00785 | -0.0131 | 66.4713
4.5 | 0.5759 | 0.00802 | -0.0125 | 71.808
5 | 0.6315 | 0.00822 | -0.0122 | 76.8248
5.5 | 0.6877 | 0.00846 | -0.012 | 81.2884
6 | 0.746 | 0.00873 | -0.0124 | 85.4525
6.5 | 0.8055 | 0.00909 | -0.0132 | 88.6139
7 | 0.8567 | 0.0096 | -0.0125 | 89.2396
7.5 | 0.8994 | 0.01033 | -0.0104 | 87.0668
8 | 0.931 | 0.01147 | -0.0067 | 81.1683
8.5 | 0.9546 | 0.01298 | -0.0023 | 73.5439
9 | 0.9788 | 0.01456 | 0.0015 | 67.2253
9.5 | 1.035 | 0.01647 | -0.002 | 62.8415
10 | 1.0617 | 0.01882 | 0.0008 | 56.4134
10.5 | 1.0816 | 0.02093 | 0.0044 | 51.677
11 | 1.1008 | 0.0233 | 0.0075 | 47.2446
11.5 | 1.1186 | 0.02592 | 0.0104 | 43.1559
12 | 1.1372 | 0.02866 | 0.0128 | 39.679
12.5 | 1.1546 | 0.03164 | 0.0149 | 36.4918
13 | 1.1679 | 0.03509 | 0.0169 | 33.283
13.5 | 1.1837 | 0.03853 | 0.0184 | 30.7215
14 | 1.1964 | 0.04236 | 0.0198 | 28.2436
14.5 | 1.205 | 0.04671 | 0.0208 | 25.7975
15 | 1.2132 | 0.05129 | 0.0215 | 23.6537
15.5 | 1.2171 | 0.05647 | 0.022 | 21.553
16 | 1.2208 | 0.06189 | 0.022 | 19.7253
16.5 | 1.2201 | 0.06795 | 0.0216 | 17.9558
17 | 1.219 | 0.07434 | 0.0207 | 16.3976
17.5 | 1.215 | 0.08121 | 0.0195 | 14.9612
18 | 1.2068 | 0.08886 | 0.0176 | 13.5809
18.5 | 1.1894 | 0.09797 | 0.0149 | 12.1405
19 | 1.1821 | 0.10601 | 0.0121 | 11.1508
19.5 | 1.1674 | 0.11531 | 0.0085 | 10.124
20 | 1.153 | 0.12475 | 0.0045 | 9.2425

## 47. Re 1M Mach 0.50 (1)
BIGFOIL.COM POLAR EXPORT
NACA63A219
NACA63A219 |  |  |  | Cl Max: | 1.302 | at alpha= | 9 | deg
JavaFoil+Calcfoil stall+Eppler ext transition |  |  |  | L/D Max: | 94.477 | at alpha= | 6 | deg
Re: | 1000000 |  |  | Cd Min: | 0.00771 | at alpha= | -2.5 | deg
Mach: | 0.5 |  |  | Cl=0 at alpha= | -1.6319 | deg
|  |  |  | @ Cl=0.1, Cd= | 0.0077333
|  |  |  | @ Cl=0.4, Cd= | 0.0080616
|  |  |  | @ Cl=0.6, Cd= | 0.0085348
alpha (deg) | Cl | Cd | Cm | Cl/Cd
-20 | -1.052 | 0.20378 | -0.001 | -5.161
-19.5 | -1.023 | 0.19335 | -0.002 | -5.293
-19 | -0.996 | 0.19146 | -0.003 | -5.2
-18.5 | -0.968 | 0.18667 | -0.003 | -5.185
-18 | -0.938 | 0.18411 | -0.004 | -5.094
-17.5 | -0.909 | 0.177 | -0.004 | -5.138
-17 | -0.881 | 0.17218 | -0.005 | -5.119
-16.5 | -0.853 | 0.16616 | -0.005 | -5.135
-16 | -0.824 | 0.16063 | -0.006 | -5.128
-15.5 | -0.795 | 0.15025 | -0.006 | -5.293
-15 | -0.767 | 0.1471 | -0.007 | -5.215
-14.5 | -0.739 | 0.14223 | -0.007 | -5.195
-14 | -0.709 | 0.13378 | -0.007 | -5.3
-13.5 | -0.681 | 0.12688 | -0.008 | -5.366
-13 | -0.652 | 0.12582 | -0.008 | -5.184
-12.5 | -0.623 | 0.11927 | -0.008 | -5.224
-12 | -0.595 | 0.1122 | -0.009 | -5.304
-11.5 | -0.566 | 0.10177 | -0.008 | -5.56
-11 | -0.537 | 0.09586 | -0.009 | -5.606
-10.5 | -0.725 | 0.07513 | -0.009 | -9.651
-10 | -0.911 | 0.03013 | -0.022 | -30.24
-9.5 | -0.92 | 0.02671 | -0.023 | -34.448
-9 | -0.902 | 0.02404 | -0.024 | -37.524
-8.5 | -0.869 | 0.02186 | -0.025 | -39.753
-8 | -0.826 | 0.02005 | -0.027 | -41.192
-7.5 | -0.778 | 0.01759 | -0.028 | -44.244
-7 | -0.724 | 0.01609 | -0.029 | -44.997
-6.5 | -0.671 | 0.01412 | -0.031 | -47.501
-6 | -0.613 | 0.01063 | -0.032 | -57.706
-5.5 | -0.554 | 0.00888 | -0.034 | -62.397
-5 | -0.484 | 0.00849 | -0.035 | -57.065
-4.5 | -0.413 | 0.00822 | -0.036 | -50.305
-4 | -0.342 | 0.00804 | -0.037 | -42.536
-3.5 | -0.27 | 0.00784 | -0.038 | -34.463
-3 | -0.198 | 0.00774 | -0.04 | -25.587
-2.5 | -0.126 | 0.00771 | -0.041 | -16.292
-2 | -0.053 | 0.00773 | -0.042 | -6.87
-1.5 | 0.019 | 0.00771 | -0.043 | 2.524
-1 | 0.092 | 0.00773 | -0.044 | 11.916
-0.5 | 0.165 | 0.00776 | -0.045 | 21.243
0 | 0.238 | 0.00781 | -0.046 | 30.405
0.5 | 0.31 | 0.00788 | -0.047 | 39.356
1 | 0.381 | 0.00802 | -0.049 | 47.567
1.5 | 0.454 | 0.00818 | -0.05 | 55.425
2 | 0.526 | 0.00828 | -0.051 | 63.474
2.5 | 0.598 | 0.00853 | -0.052 | 70.024
3 | 0.669 | 0.0087 | -0.053 | 76.983
3.5 | 0.741 | 0.00894 | -0.054 | 82.832
4 | 0.803 | 0.00937 | -0.055 | 85.714
4.5 | 0.871 | 0.00973 | -0.056 | 89.527
5 | 0.939 | 0.01017 | -0.057 | 92.304
5.5 | 1.005 | 0.01069 | -0.058 | 93.954
6 | 1.069 | 0.01132 | -0.059 | 94.477
6.5 | 1.131 | 0.01204 | -0.06 | 93.983
7 | 1.183 | 0.01471 | -0.06 | 80.426
7.5 | 1.224 | 0.0196 | -0.061 | 62.423
8 | 1.263 | 0.02233 | -0.061 | 56.539
8.5 | 1.292 | 0.02453 | -0.062 | 52.674
9 | 1.302 | 0.02877 | -0.062 | 45.234
9.5 | 1.29 | 0.0318 | -0.063 | 40.561
10 | 1.227 | 0.03526 | -0.063 | 34.787
10.5 | 0.806 | 0.04027 | -0.064 | 20.01
11 | 0.721 | 0.09034 | -0.029 | 7.986
11.5 | 0.749 | 0.10311 | -0.028 | 7.264
12 | 0.778 | 0.11182 | -0.032 | 6.961
12.5 | 0.806 | 0.11846 | -0.032 | 6.802
13 | 0.835 | 0.12441 | -0.035 | 6.714
13.5 | 0.863 | 0.13055 | -0.036 | 6.611
14 | 0.892 | 0.13794 | -0.038 | 6.465

## 48. Re 1M Mach 0.50 (2)
BIGFOIL.COM POLAR EXPORT
NACA63A219
NACA63A219 |  |  |  | Cl Max: | 1.0723 | at alpha= | 13.5 | deg
XFOIL ncrit=9 |  |  |  | L/D Max: | 77.5385 | at alpha= | 6 | deg
Re: | 1000000 |  |  | Cd Min: | 0.17253 | at alpha= | -17.5 | deg
Mach: | 0.5 |  |  | Cl=0 at alpha= | -1.0441 | deg
|  |  |  | @ Cl=0.1, Cd= | 0.00778
|  |  |  | @ Cl=0.4, Cd= | 0.0083078
|  |  |  | @ Cl=0.6, Cd= | 0.0090493
alpha (deg) | Cl | Cd | Cm | Cl/Cd
-17.5 | -0.5259 | 0.17253 | -0.0349 | -3.0482
-17 | -0.5858 | 0.15021 | -0.0463 | -3.8999
-16.5 | -0.6133 | 0.13633 | -0.0539 | -4.4986
-16 | -0.6431 | 0.12304 | -0.0613 | -5.2268
-15.5 | -0.6763 | 0.11007 | -0.0683 | -6.1443
-15 | -0.702 | 0.09877 | -0.0739 | -7.1074
-14.5 | -0.734 | 0.08744 | -0.0792 | -8.3943
-14 | -0.7601 | 0.07756 | -0.083 | -9.8002
-13.5 | -0.7816 | 0.06898 | -0.0852 | -11.3308
-13 | -0.8022 | 0.06117 | -0.0861 | -13.1143
-12.5 | -0.8081 | 0.05388 | -0.0881 | -14.9981
-12 | -0.794 | 0.04621 | -0.0926 | -17.1824
-11.5 | -0.7719 | 0.03985 | -0.0967 | -19.3701
-11 | -0.7408 | 0.03374 | -0.1023 | -21.9561
-10.5 | -0.7148 | 0.02963 | -0.103 | -24.1242
-10 | -0.6973 | 0.0261 | -0.101 | -26.7165
-9.5 | -0.6749 | 0.02304 | -0.0989 | -29.2925
-9 | -0.6476 | 0.02037 | -0.0967 | -31.7919
-8.5 | -0.6137 | 0.01812 | -0.0947 | -33.8687
-8 | -0.5801 | 0.01596 | -0.0926 | -36.3471
-7.5 | -0.5449 | 0.01406 | -0.0903 | -38.7553
-7 | -0.5057 | 0.01254 | -0.0876 | -40.327
-6.5 | -0.4622 | 0.0112 | -0.0851 | -41.2679
-5.5 | -0.4083 | 0.00904 | -0.0712 | -45.1659
-5 | -0.38 | 0.0085 | -0.0633 | -44.7059
-4.5 | -0.3419 | 0.00825 | -0.057 | -41.4424
-4 | -0.2954 | 0.00808 | -0.0523 | -36.5594
-3.5 | -0.2464 | 0.00796 | -0.0481 | -30.9548
-3 | -0.1967 | 0.00789 | -0.0442 | -24.9303
-2.5 | -0.1462 | 0.00783 | -0.0405 | -18.6718
-2 | -0.0959 | 0.0078 | -0.0368 | -12.2949
-1.5 | -0.0455 | 0.00781 | -0.0332 | -5.8259
-1 | 0.0044 | 0.00776 | -0.0295 | 0.56701
-0.5 | 0.0542 | 0.00778 | -0.0259 | 6.9666
0 | 0.1026 | 0.00778 | -0.022 | 13.1877
0.5 | 0.1554 | 0.00781 | -0.019 | 19.8976
1.5 | 0.2637 | 0.00797 | -0.0137 | 33.0866
2 | 0.3192 | 0.00813 | -0.0114 | 39.262
2.5 | 0.3768 | 0.00824 | -0.0095 | 45.7282
3 | 0.435 | 0.00841 | -0.0077 | 51.7241
3.5 | 0.4912 | 0.00865 | -0.0055 | 56.7861
4 | 0.5523 | 0.00886 | -0.0043 | 62.3363
4.5 | 0.6153 | 0.00911 | -0.0034 | 67.5412
5 | 0.6775 | 0.00945 | -0.0024 | 71.6931
5.5 | 0.7442 | 0.00985 | -0.0024 | 75.5533
6 | 0.8064 | 0.0104 | -0.0016 | 77.5385
6.5 | 0.8579 | 0.0112 | 0.0009 | 76.5982
7 | 0.896 | 0.0125 | 0.005 | 71.68
7.5 | 0.9164 | 0.01464 | 0.0105 | 62.5956
8 | 0.9299 | 0.01741 | 0.0158 | 53.4118
8.5 | 0.9443 | 0.02049 | 0.0201 | 46.0859
9 | 0.9563 | 0.02396 | 0.0238 | 39.9124
9.5 | 0.9727 | 0.02745 | 0.0267 | 35.4353
10 | 1.019 | 0.03233 | 0.0229 | 31.5187
10.5 | 1.0311 | 0.03644 | 0.0257 | 28.2958
11 | 1.0425 | 0.04081 | 0.0281 | 25.5452
11.5 | 1.052 | 0.04555 | 0.0301 | 23.0955
12 | 1.0617 | 0.05051 | 0.0317 | 21.0196
12.5 | 1.0688 | 0.05591 | 0.0328 | 19.1164
13 | 1.0719 | 0.0619 | 0.0335 | 17.3166
13.5 | 1.0723 | 0.0684 | 0.0336 | 15.6769
14 | 1.0676 | 0.07566 | 0.033 | 14.1105
14.5 | 1.0588 | 0.08363 | 0.0317 | 12.6605
15 | 1.0468 | 0.09228 | 0.0296 | 11.3437
15.5 | 1.0317 | 0.10162 | 0.0266 | 10.1525
16 | 1.0154 | 0.11152 | 0.0229 | 9.1051
16.5 | 0.9981 | 0.12191 | 0.0183 | 8.1872
17 | 0.9804 | 0.13284 | 0.0129 | 7.3803
17.5 | 0.9607 | 0.14453 | 0.0063 | 6.6471
18 | 0.9422 | 0.15654 | -0.0008 | 6.0189
18.5 | 0.9181 | 0.17018 | -0.0094 | 5.3949

## 49. Re 2M Mach 0.00 (1)
BIGFOIL.COM POLAR EXPORT
NACA63A219
NACA63A219 |  |  |  | Cl Max: | 1.566 | at alpha= | 15 | deg
JavaFoil+Calcfoil stall+Eppler ext transition |  |  |  | L/D Max: | 118.614 | at alpha= | 6.5 | deg
Re: | 2000000 |  |  | Cd Min: | 0.00641 | at alpha= | -2 | deg
Mach: | 0 |  |  | Cl=0 at alpha= | -1.6349 | deg
|  |  |  | @ Cl=0.1, Cd= | 0.0064332
|  |  |  | @ Cl=0.4, Cd= | 0.0066322
|  |  |  | @ Cl=0.6, Cd= | 0.0069368
alpha (deg) | Cl | Cd | Cm | Cl/Cd
-20 | -1.215 | 0.09094 | -0.002 | -13.356
-19.5 | -1.233 | 0.08151 | -0.003 | -15.132
-19 | -1.257 | 0.06882 | -0.003 | -18.258
-18.5 | -1.272 | 0.06061 | -0.004 | -20.985
-18 | -1.28 | 0.05549 | -0.005 | -23.071
-17.5 | -1.289 | 0.04945 | -0.006 | -26.059
-17 | -1.291 | 0.04548 | -0.007 | -28.377
-16.5 | -1.291 | 0.04101 | -0.007 | -31.487
-16 | -1.286 | 0.03782 | -0.008 | -34.011
-15.5 | -1.279 | 0.0346 | -0.009 | -36.969
-15 | -1.267 | 0.03191 | -0.01 | -39.719
-14.5 | -1.253 | 0.02921 | -0.011 | -42.896
-14 | -1.234 | 0.02707 | -0.012 | -45.582
-13.5 | -1.211 | 0.02498 | -0.013 | -48.489
-13 | -1.185 | 0.02338 | -0.014 | -50.706
-12.5 | -1.156 | 0.02196 | -0.015 | -52.626
-12 | -1.124 | 0.02021 | -0.016 | -55.637
-11.5 | -1.089 | 0.0189 | -0.017 | -57.627
-11 | -1.051 | 0.01761 | -0.018 | -59.659
-10.5 | -1.011 | 0.0163 | -0.019 | -62.002
-10 | -0.969 | 0.01511 | -0.02 | -64.143
-9.5 | -0.922 | 0.01431 | -0.021 | -64.432
-9 | -0.872 | 0.01355 | -0.022 | -64.389
-8.5 | -0.821 | 0.01292 | -0.023 | -63.502
-8 | -0.769 | 0.01158 | -0.024 | -66.367
-7.5 | -0.715 | 0.00951 | -0.025 | -75.122
-7 | -0.663 | 0.0097 | -0.026 | -68.336
-6.5 | -0.604 | 0.00866 | -0.027 | -69.708
-6 | -0.544 | 0.00777 | -0.028 | -69.982
-5.5 | -0.483 | 0.00703 | -0.029 | -68.656
-5 | -0.421 | 0.00685 | -0.03 | -61.457
-4.5 | -0.359 | 0.00674 | -0.031 | -53.293
-4 | -0.297 | 0.0066 | -0.032 | -44.962
-3.5 | -0.234 | 0.00653 | -0.033 | -35.869
-3 | -0.172 | 0.00646 | -0.034 | -26.563
-2.5 | -0.109 | 0.00642 | -0.035 | -16.948
-2 | -0.046 | 0.00641 | -0.036 | -7.176
-1.5 | 0.017 | 0.00643 | -0.037 | 2.622
-1 | 0.08 | 0.00643 | -0.038 | 12.418
-0.5 | 0.143 | 0.00644 | -0.039 | 22.177
0 | 0.206 | 0.00646 | -0.04 | 31.87
0.5 | 0.269 | 0.00653 | -0.041 | 41.136
1 | 0.331 | 0.00656 | -0.042 | 50.383
1.5 | 0.393 | 0.00662 | -0.043 | 59.425
2 | 0.456 | 0.00673 | -0.044 | 67.792
2.5 | 0.518 | 0.00682 | -0.045 | 76.021
3 | 0.581 | 0.0069 | -0.046 | 84.164
3.5 | 0.643 | 0.00702 | -0.047 | 91.599
4 | 0.705 | 0.00719 | -0.048 | 98.109
4.5 | 0.767 | 0.00737 | -0.049 | 104.06
5 | 0.828 | 0.00762 | -0.05 | 108.669
5.5 | 0.889 | 0.00789 | -0.051 | 112.626
6 | 0.949 | 0.00815 | -0.052 | 116.423
6.5 | 1.008 | 0.0085 | -0.053 | 118.614
7 | 1.06 | 0.0097 | -0.053 | 109.328
7.5 | 1.108 | 0.01095 | -0.054 | 101.22
8 | 1.158 | 0.01261 | -0.054 | 91.823
8.5 | 1.207 | 0.01369 | -0.055 | 88.211
9 | 1.254 | 0.01516 | -0.056 | 82.741
9.5 | 1.299 | 0.01611 | -0.057 | 80.626
10 | 1.341 | 0.01717 | -0.057 | 78.087
10.5 | 1.379 | 0.01832 | -0.058 | 75.307
11 | 1.413 | 0.02033 | -0.059 | 69.51
11.5 | 1.447 | 0.02153 | -0.059 | 67.176
12 | 1.476 | 0.0228 | -0.06 | 64.749
12.5 | 1.503 | 0.02418 | -0.061 | 62.157
13 | 1.525 | 0.02579 | -0.061 | 59.111
13.5 | 1.542 | 0.02762 | -0.062 | 55.829
14 | 1.555 | 0.02949 | -0.062 | 52.721
14.5 | 1.562 | 0.03159 | -0.062 | 49.461
15 | 1.566 | 0.03386 | -0.063 | 46.25
15.5 | 1.565 | 0.03609 | -0.063 | 43.381
16 | 1.56 | 0.03902 | -0.064 | 39.984
16.5 | 1.551 | 0.04195 | -0.064 | 36.976
17 | 1.538 | 0.04534 | -0.064 | 33.928
17.5 | 1.522 | 0.04892 | -0.065 | 31.117
18 | 1.501 | 0.05378 | -0.065 | 27.91
18.5 | 1.478 | 0.05815 | -0.065 | 25.42
19 | 1.452 | 0.06371 | -0.065 | 22.789
19.5 | 1.426 | 0.06806 | -0.065 | 20.95
20 | 1.396 | 0.07432 | -0.065 | 18.776

## 50. Re 2M Mach 0.00 (2)
BIGFOIL.COM POLAR EXPORT
NACA63A219
NACA63A219 |  |  |  | Cl Max: | 1.3913 | at alpha= | 19 | deg
XFOIL ncrit=9 |  |  |  | L/D Max: | 105.471 | at alpha= | 6.5 | deg
Re: | 2000000 |  |  | Cd Min: | 0.08146 | at alpha= | 20 | deg
Mach: | 0 |  |  | Cl=0 at alpha= | -1.2306 | deg
|  |  |  | @ Cl=0.1, Cd= | 0.0058368
|  |  |  | @ Cl=0.4, Cd= | 0.0061353
|  |  |  | @ Cl=0.6, Cd= | 0.00659
alpha (deg) | Cl | Cd | Cm | Cl/Cd
-20 | -1.2032 | 0.07239 | -0.0609 | -16.6211
-19.5 | -1.1975 | 0.06711 | -0.0627 | -17.8438
-19 | -1.2049 | 0.06041 | -0.0646 | -19.9454
-18.5 | -1.2103 | 0.05426 | -0.066 | -22.3056
-18 | -1.1995 | 0.05006 | -0.0668 | -23.9612
-17.5 | -1.1917 | 0.04573 | -0.0673 | -26.0595
-17 | -1.1865 | 0.04132 | -0.0674 | -28.7149
-16.5 | -1.1843 | 0.03693 | -0.0669 | -32.0688
-16 | -1.1791 | 0.03315 | -0.0659 | -35.5686
-15.5 | -1.1691 | 0.03006 | -0.0643 | -38.8922
-15 | -1.1532 | 0.02764 | -0.0625 | -41.7221
-14.5 | -1.1411 | 0.02518 | -0.06 | -45.3177
-14 | -1.1126 | 0.02301 | -0.0599 | -48.3529
-13.5 | -1.0702 | 0.02075 | -0.062 | -51.5759
-13 | -1.0261 | 0.01858 | -0.0645 | -55.226
-12.5 | -0.9745 | 0.01697 | -0.0675 | -57.4249
-12 | -0.9411 | 0.01559 | -0.0665 | -60.3656
-11.5 | -0.9108 | 0.01443 | -0.0643 | -63.1185
-11 | -0.8784 | 0.01347 | -0.0619 | -65.2116
-10.5 | -0.843 | 0.01269 | -0.0596 | -66.4303
-9.5 | -0.7649 | 0.01148 | -0.0555 | -66.6289
-9 | -0.7223 | 0.01097 | -0.0537 | -65.8432
-8.5 | -0.6789 | 0.01048 | -0.052 | -64.7805
-8 | -0.6369 | 0.00997 | -0.05 | -63.8816
-7.5 | -0.5941 | 0.0095 | -0.048 | -62.5368
-7 | -0.5473 | 0.009 | -0.0468 | -60.8111
-6.5 | -0.5012 | 0.00841 | -0.0454 | -59.5957
-6 | -0.4566 | 0.00772 | -0.0439 | -59.1451
-5.5 | -0.4145 | 0.00707 | -0.0416 | -58.628
-5 | -0.3713 | 0.00663 | -0.0394 | -56.003
-4.5 | -0.3255 | 0.00632 | -0.0375 | -51.5032
-4 | -0.2777 | 0.00616 | -0.0359 | -45.0812
-3.5 | -0.2276 | 0.00605 | -0.0348 | -37.6198
-3 | -0.1776 | 0.00597 | -0.0336 | -29.7487
-2.5 | -0.1286 | 0.00591 | -0.0322 | -21.7597
-2 | -0.0772 | 0.00586 | -0.0313 | -13.1741
-1.5 | -0.0271 | 0.00585 | -0.0302 | -4.6325
-1 | 0.0232 | 0.00586 | -0.029 | 3.959
-0.5 | 0.073 | 0.00582 | -0.0278 | 12.543
0 | 0.1211 | 0.00585 | -0.0261 | 20.7009
0.5 | 0.1725 | 0.00587 | -0.0252 | 29.3867
1 | 0.2226 | 0.0059 | -0.0241 | 37.7288
1.5 | 0.2749 | 0.00594 | -0.0234 | 46.2795
2 | 0.328 | 0.00601 | -0.0229 | 54.5757
2.5 | 0.3812 | 0.0061 | -0.0225 | 62.4918
3.5 | 0.4931 | 0.00631 | -0.023 | 78.1458
4 | 0.5505 | 0.00645 | -0.0236 | 85.3488
4.5 | 0.6106 | 0.00662 | -0.0249 | 92.2356
5 | 0.6737 | 0.00678 | -0.0269 | 99.3658
5.5 | 0.729 | 0.00707 | -0.0272 | 103.1117
6.5 | 0.829 | 0.00786 | -0.0259 | 105.4707
7 | 0.8649 | 0.0087 | -0.0227 | 99.4138
7.5 | 0.8995 | 0.00953 | -0.0194 | 94.3861
8 | 0.9323 | 0.01042 | -0.016 | 89.4722
8.5 | 0.9661 | 0.01128 | -0.013 | 85.6472
9 | 0.9964 | 0.0123 | -0.0097 | 81.0081
9.5 | 1.0303 | 0.01323 | -0.0071 | 77.876
10 | 1.0608 | 0.01432 | -0.0044 | 74.0782
10.5 | 1.1042 | 0.01527 | -0.0044 | 72.3117
11 | 1.1513 | 0.01689 | -0.0055 | 68.1646
11.5 | 1.1772 | 0.01837 | -0.0026 | 64.0827
12 | 1.2034 | 0.01995 | -0.0001 | 60.3208
12.5 | 1.2269 | 0.02182 | 0.0024 | 56.2282
13 | 1.2447 | 0.02415 | 0.0051 | 51.5404
13.5 | 1.2701 | 0.02613 | 0.0068 | 48.607
14 | 1.2882 | 0.02871 | 0.0088 | 44.8694
14.5 | 1.3051 | 0.0315 | 0.0105 | 41.4317
15 | 1.3195 | 0.03463 | 0.012 | 38.1028
15.5 | 1.3312 | 0.03811 | 0.0134 | 34.9305
16 | 1.3469 | 0.0414 | 0.0143 | 32.5338
16.5 | 1.3605 | 0.04497 | 0.015 | 30.2535
17 | 1.366 | 0.04946 | 0.0157 | 27.6183
17.5 | 1.3754 | 0.05369 | 0.0159 | 25.6174
18 | 1.3853 | 0.05801 | 0.0159 | 23.8804
18.5 | 1.3904 | 0.06297 | 0.0157 | 22.0804
19 | 1.3913 | 0.0685 | 0.0151 | 20.3109
19.5 | 1.3848 | 0.07512 | 0.0141 | 18.4345
20 | 1.3817 | 0.08146 | 0.0128 | 16.9617

## 51. Re 2M Mach 0.10 (1)
BIGFOIL.COM POLAR EXPORT
NACA63A219
NACA63A219 |  |  |  | Cl Max: | 1.553 | at alpha= | 14.5 | deg
JavaFoil+Calcfoil stall+Eppler ext transition |  |  |  | L/D Max: | 117.63 | at alpha= | 6.5 | deg
Re: | 2000000 |  |  | Cd Min: | 0.00641 | at alpha= | -2 | deg
Mach: | 0.1 |  |  | Cl=0 at alpha= | -1.6349 | deg
|  |  |  | @ Cl=0.1, Cd= | 0.0064605
|  |  |  | @ Cl=0.4, Cd= | 0.0066564
|  |  |  | @ Cl=0.6, Cd= | 0.0069484
alpha (deg) | Cl | Cd | Cm | Cl/Cd
-20 | -1.163 | 0.10194 | -0.002 | -11.405
-19.5 | -1.188 | 0.0899 | -0.002 | -13.21
-19 | -1.218 | 0.07388 | -0.003 | -16.486
-18.5 | -1.238 | 0.06499 | -0.004 | -19.042
-18 | -1.252 | 0.05782 | -0.005 | -21.661
-17.5 | -1.263 | 0.05217 | -0.006 | -24.209
-17 | -1.269 | 0.04773 | -0.007 | -26.58
-16.5 | -1.273 | 0.04279 | -0.007 | -29.75
-16 | -1.272 | 0.03887 | -0.008 | -32.733
-15.5 | -1.267 | 0.03583 | -0.009 | -35.36
-15 | -1.258 | 0.03278 | -0.01 | -38.381
-14.5 | -1.246 | 0.02993 | -0.011 | -41.625
-14 | -1.229 | 0.02769 | -0.012 | -44.383
-13.5 | -1.208 | 0.02569 | -0.013 | -47.012
-13 | -1.184 | 0.02385 | -0.014 | -49.615
-12.5 | -1.155 | 0.02238 | -0.015 | -51.599
-12 | -1.124 | 0.02058 | -0.016 | -54.637
-11.5 | -1.09 | 0.01922 | -0.017 | -56.702
-11 | -1.052 | 0.01791 | -0.018 | -58.762
-10.5 | -1.012 | 0.0166 | -0.019 | -60.949
-10 | -0.971 | 0.01535 | -0.02 | -63.231
-9.5 | -0.925 | 0.01447 | -0.021 | -63.926
-9 | -0.875 | 0.01369 | -0.022 | -63.955
-8.5 | -0.824 | 0.01303 | -0.023 | -63.195
-8 | -0.772 | 0.01172 | -0.024 | -65.857
-7.5 | -0.717 | 0.011 | -0.025 | -65.211
-7 | -0.666 | 0.00974 | -0.026 | -68.404
-6.5 | -0.607 | 0.00877 | -0.027 | -69.153
-6 | -0.546 | 0.00779 | -0.028 | -70.078
-5.5 | -0.485 | 0.00704 | -0.029 | -68.914
-5 | -0.423 | 0.00685 | -0.03 | -61.746
-4.5 | -0.361 | 0.00674 | -0.031 | -53.498
-4 | -0.298 | 0.00664 | -0.032 | -44.936
-3.5 | -0.235 | 0.00654 | -0.033 | -35.989
-3 | -0.172 | 0.00647 | -0.034 | -26.671
-2.5 | -0.109 | 0.00646 | -0.035 | -16.947
-2 | -0.046 | 0.00641 | -0.036 | -7.216
-1.5 | 0.017 | 0.00643 | -0.037 | 2.634
-1 | 0.08 | 0.00647 | -0.038 | 12.399
-0.5 | 0.143 | 0.00644 | -0.039 | 22.293
0 | 0.207 | 0.00648 | -0.04 | 31.892
0.5 | 0.27 | 0.00654 | -0.041 | 41.299
1 | 0.332 | 0.0066 | -0.042 | 50.362
1.5 | 0.395 | 0.00665 | -0.043 | 59.47
2 | 0.458 | 0.00673 | -0.044 | 68.045
2.5 | 0.521 | 0.00683 | -0.045 | 76.328
3 | 0.584 | 0.00692 | -0.046 | 84.398
3.5 | 0.646 | 0.00703 | -0.047 | 91.962
4 | 0.709 | 0.00721 | -0.048 | 98.33
4.5 | 0.77 | 0.00738 | -0.049 | 104.341
5 | 0.832 | 0.00763 | -0.05 | 109.035
5.5 | 0.893 | 0.00794 | -0.051 | 112.511
6 | 0.954 | 0.00823 | -0.052 | 115.889
6.5 | 1.013 | 0.00861 | -0.053 | 117.63
7 | 1.061 | 0.00997 | -0.053 | 106.385
7.5 | 1.112 | 0.01109 | -0.054 | 100.296
8 | 1.163 | 0.01278 | -0.055 | 90.993
8.5 | 1.212 | 0.01389 | -0.055 | 87.276
9 | 1.258 | 0.01534 | -0.056 | 82.047
9.5 | 1.303 | 0.01633 | -0.057 | 79.808
10 | 1.344 | 0.01742 | -0.058 | 77.167
10.5 | 1.38 | 0.01958 | -0.058 | 70.488
11 | 1.416 | 0.02064 | -0.059 | 68.589
11.5 | 1.448 | 0.02188 | -0.06 | 66.181
12 | 1.477 | 0.02319 | -0.06 | 63.668
12.5 | 1.501 | 0.02466 | -0.061 | 60.896
13 | 1.521 | 0.02641 | -0.061 | 57.583
13.5 | 1.537 | 0.02824 | -0.062 | 54.422
14 | 1.548 | 0.03017 | -0.062 | 51.298
14.5 | 1.553 | 0.03236 | -0.063 | 47.985
15 | 1.553 | 0.03471 | -0.063 | 44.739
15.5 | 1.549 | 0.03736 | -0.064 | 41.456
16 | 1.541 | 0.0402 | -0.064 | 38.323
16.5 | 1.527 | 0.0436 | -0.064 | 35.036
17 | 1.511 | 0.04706 | -0.065 | 32.099
17.5 | 1.489 | 0.05161 | -0.065 | 28.844
18 | 1.466 | 0.05521 | -0.065 | 26.55
18.5 | 1.437 | 0.0609 | -0.065 | 23.592
19 | 1.407 | 0.06574 | -0.065 | 21.406
19.5 | 1.374 | 0.072 | -0.065 | 19.084

## 52. Re 2M Mach 0.10 (2)
BIGFOIL.COM POLAR EXPORT
NACA63A219
NACA63A219 |  |  |  | Cl Max: | 1.3796 | at alpha= | 18.5 | deg
XFOIL ncrit=9 |  |  |  | L/D Max: | 105.342 | at alpha= | 6.5 | deg
Re: | 2000000 |  |  | Cd Min: | 0.08507 | at alpha= | 20 | deg
Mach: | 0.1 |  |  | Cl=0 at alpha= | -1.2208 | deg
|  |  |  | @ Cl=0.1, Cd= | 0.0058515
|  |  |  | @ Cl=0.4, Cd= | 0.0061588
|  |  |  | @ Cl=0.6, Cd= | 0.0066042
alpha (deg) | Cl | Cd | Cm | Cl/Cd
-20 | -1.1793 | 0.07716 | -0.0606 | -15.2838
-19.5 | -1.1755 | 0.07146 | -0.0627 | -16.4498
-19 | -1.1863 | 0.06414 | -0.065 | -18.4955
-18.5 | -1.1951 | 0.05741 | -0.0668 | -20.8169
-18 | -1.1867 | 0.05279 | -0.0677 | -22.4796
-17.5 | -1.1805 | 0.04813 | -0.0684 | -24.5273
-17 | -1.1774 | 0.04337 | -0.0687 | -27.1478
-16.5 | -1.1727 | 0.03904 | -0.0684 | -30.0384
-16 | -1.171 | 0.03478 | -0.0675 | -33.6688
-15.5 | -1.1622 | 0.03147 | -0.0661 | -36.9304
-15 | -1.1472 | 0.02887 | -0.0644 | -39.7368
-14.5 | -1.136 | 0.02624 | -0.0619 | -43.2927
-13.5 | -1.0687 | 0.02162 | -0.0633 | -49.4311
-12.5 | -0.9737 | 0.01752 | -0.069 | -55.5765
-12 | -0.9399 | 0.01601 | -0.0682 | -58.7071
-11.5 | -0.9098 | 0.01477 | -0.066 | -61.5978
-11 | -0.878 | 0.01372 | -0.0636 | -63.9942
-10.5 | -0.8437 | 0.01286 | -0.0612 | -65.6065
-10 | -0.806 | 0.01218 | -0.0589 | -66.1741
-9.5 | -0.7662 | 0.01158 | -0.0568 | -66.1658
-9 | -0.7238 | 0.01106 | -0.055 | -65.443
-8.5 | -0.6797 | 0.01057 | -0.0533 | -64.3046
-8 | -0.6373 | 0.01005 | -0.0513 | -63.4129
-7.5 | -0.5949 | 0.00957 | -0.0491 | -62.163
-7 | -0.5493 | 0.00905 | -0.0475 | -60.6961
-6.5 | -0.5025 | 0.00848 | -0.0462 | -59.2571
-6 | -0.4579 | 0.00778 | -0.0445 | -58.856
-5.5 | -0.4159 | 0.00711 | -0.0422 | -58.4951
-5 | -0.3732 | 0.00666 | -0.0398 | -56.036
-4.5 | -0.3272 | 0.00635 | -0.0378 | -51.5276
-4 | -0.2791 | 0.00618 | -0.0363 | -45.1618
-3.5 | -0.2292 | 0.00607 | -0.035 | -37.7595
-3 | -0.1788 | 0.00598 | -0.0338 | -29.8997
-2.5 | -0.1296 | 0.00593 | -0.0324 | -21.855
-2 | -0.0782 | 0.00588 | -0.0314 | -13.2993
-1.5 | -0.0277 | 0.00586 | -0.0302 | -4.727
-1 | 0.0219 | 0.00587 | -0.0289 | 3.7308
-0.5 | 0.072 | 0.00584 | -0.0276 | 12.3288
0 | 0.1206 | 0.00586 | -0.026 | 20.5802
0.5 | 0.1718 | 0.00588 | -0.025 | 29.2177
1 | 0.2226 | 0.00591 | -0.0239 | 37.665
1.5 | 0.2749 | 0.00597 | -0.0231 | 46.0469
2 | 0.3286 | 0.00602 | -0.0227 | 54.5847
2.5 | 0.3823 | 0.00612 | -0.0224 | 62.4673
3 | 0.4371 | 0.00624 | -0.0222 | 70.0481
3.5 | 0.4948 | 0.00634 | -0.0228 | 78.0442
4 | 0.5524 | 0.00648 | -0.0234 | 85.2469
4.5 | 0.6137 | 0.00664 | -0.0248 | 92.4247
5 | 0.6766 | 0.00681 | -0.0266 | 99.3539
5.5 | 0.732 | 0.0071 | -0.0269 | 103.0986
6 | 0.7833 | 0.00747 | -0.0264 | 104.8594
6.5 | 0.8322 | 0.0079 | -0.0254 | 105.3418
7 | 0.8672 | 0.00877 | -0.022 | 98.8826
8 | 0.9343 | 0.01053 | -0.0151 | 88.7274
8.5 | 0.9672 | 0.01144 | -0.0119 | 84.5455
9 | 0.997 | 0.01251 | -0.0085 | 79.6962
9.5 | 1.0313 | 0.01345 | -0.0059 | 76.6766
10 | 1.061 | 0.01462 | -0.0031 | 72.5718
10.5 | 1.1038 | 0.01564 | -0.003 | 70.5754
11 | 1.1506 | 0.01733 | -0.004 | 66.3935
11.5 | 1.176 | 0.01891 | -0.0011 | 62.1893
12 | 1.202 | 0.02057 | 0.0014 | 58.4346
12.5 | 1.2254 | 0.02253 | 0.0039 | 54.3897
13 | 1.2429 | 0.02497 | 0.0065 | 49.7757
13.5 | 1.2681 | 0.02705 | 0.0082 | 46.8799
14 | 1.2853 | 0.02978 | 0.0102 | 43.1598
14.5 | 1.3018 | 0.0327 | 0.0119 | 39.8104
15 | 1.3155 | 0.03597 | 0.0134 | 36.5721
15.5 | 1.3261 | 0.03967 | 0.0147 | 33.4283
16 | 1.3417 | 0.04306 | 0.0156 | 31.1588
16.5 | 1.354 | 0.04686 | 0.0163 | 28.8946
17 | 1.3604 | 0.05138 | 0.0168 | 26.4772
17.5 | 1.3679 | 0.05593 | 0.017 | 24.4574
18 | 1.3763 | 0.06053 | 0.0168 | 22.7375
18.5 | 1.3796 | 0.06578 | 0.0165 | 20.9729
19 | 1.3785 | 0.07171 | 0.0158 | 19.2233
19.5 | 1.3672 | 0.07905 | 0.0145 | 17.2954
20 | 1.3681 | 0.08507 | 0.0131 | 16.0821

## 53. Re 2M Mach 0.25 (1)
BIGFOIL.COM POLAR EXPORT
NACA63A219
NACA63A219 |  |  |  | Cl Max: | 1.489 | at alpha= | 13.5 | deg
JavaFoil+Calcfoil stall+Eppler ext transition |  |  |  | L/D Max: | 115.773 | at alpha= | 6 | deg
Re: | 2000000 |  |  | Cd Min: | 0.0065 | at alpha= | -2 | deg
Mach: | 0.25 |  |  | Cl=0 at alpha= | -1.6308 | deg
|  |  |  | @ Cl=0.1, Cd= | 0.0065183
|  |  |  | @ Cl=0.4, Cd= | 0.0067434
|  |  |  | @ Cl=0.6, Cd= | 0.00703
alpha (deg) | Cl | Cd | Cm | Cl/Cd
-19.5 | -0.824 | 0.16704 | -0.002 | -4.934
-19 | -0.873 | 0.14941 | -0.003 | -5.843
-18.5 | -0.919 | 0.13399 | -0.003 | -6.855
-18 | -0.966 | 0.1154 | -0.004 | -8.373
-17.5 | -1.024 | 0.0907 | -0.005 | -11.285
-17 | -1.078 | 0.06951 | -0.006 | -15.504
-16.5 | -1.116 | 0.05763 | -0.007 | -19.37
-16 | -1.144 | 0.04974 | -0.008 | -23.007
-15.5 | -1.163 | 0.04422 | -0.009 | -26.31
-15 | -1.176 | 0.03966 | -0.01 | -29.652
-14.5 | -1.182 | 0.03554 | -0.011 | -33.263
-14 | -1.182 | 0.03209 | -0.012 | -36.833
-13.5 | -1.175 | 0.02929 | -0.013 | -40.116
-13 | -1.161 | 0.02717 | -0.014 | -42.73
-12.5 | -1.143 | 0.02473 | -0.015 | -46.225
-12 | -1.119 | 0.02306 | -0.016 | -48.524
-11.5 | -1.09 | 0.02125 | -0.017 | -51.315
-11 | -1.058 | 0.01967 | -0.018 | -53.785
-10.5 | -1.019 | 0.01825 | -0.019 | -55.866
-10 | -0.978 | 0.01695 | -0.02 | -57.706
-9.5 | -0.935 | 0.01566 | -0.021 | -59.722
-9 | -0.89 | 0.01458 | -0.022 | -61.01
-8.5 | -0.839 | 0.01376 | -0.024 | -61.005
-8 | -0.788 | 0.01226 | -0.025 | -64.22
-7.5 | -0.732 | 0.01168 | -0.026 | -62.651
-7 | -0.677 | 0.00921 | -0.027 | -73.45
-6.5 | -0.622 | 0.00922 | -0.028 | -67.478
-6 | -0.561 | 0.0082 | -0.029 | -68.379
-5.5 | -0.498 | 0.00724 | -0.03 | -68.802
-5 | -0.435 | 0.00699 | -0.031 | -62.133
-4.5 | -0.371 | 0.00688 | -0.032 | -53.901
-4 | -0.306 | 0.00673 | -0.033 | -45.503
-3.5 | -0.242 | 0.00661 | -0.034 | -36.614
-3 | -0.177 | 0.00656 | -0.035 | -27.019
-2.5 | -0.112 | 0.00652 | -0.036 | -17.233
-2 | -0.048 | 0.0065 | -0.037 | -7.311
-1.5 | 0.017 | 0.0065 | -0.038 | 2.678
-1 | 0.082 | 0.00651 | -0.039 | 12.669
-0.5 | 0.147 | 0.00654 | -0.04 | 22.542
0 | 0.212 | 0.00657 | -0.041 | 32.353
0.5 | 0.277 | 0.00663 | -0.042 | 41.856
1 | 0.342 | 0.00668 | -0.043 | 51.159
1.5 | 0.406 | 0.00675 | -0.045 | 60.147
2 | 0.471 | 0.00685 | -0.046 | 68.695
2.5 | 0.535 | 0.00693 | -0.047 | 77.228
3 | 0.6 | 0.00703 | -0.048 | 85.316
3.5 | 0.664 | 0.00721 | -0.048 | 92.107
4 | 0.728 | 0.00734 | -0.049 | 99.159
4.5 | 0.791 | 0.00761 | -0.05 | 103.989
5 | 0.854 | 0.00787 | -0.051 | 108.549
5.5 | 0.917 | 0.00813 | -0.052 | 112.755
6 | 0.979 | 0.00845 | -0.053 | 115.773
6.5 | 1.04 | 0.00899 | -0.054 | 115.663
7 | 1.084 | 0.01064 | -0.055 | 101.952
7.5 | 1.137 | 0.01206 | -0.055 | 94.3
8 | 1.187 | 0.01372 | -0.056 | 86.531
8.5 | 1.235 | 0.01515 | -0.057 | 81.522
9 | 1.28 | 0.01642 | -0.058 | 77.97
9.5 | 1.322 | 0.01759 | -0.058 | 75.133
10 | 1.36 | 0.01888 | -0.059 | 72.04
10.5 | 1.392 | 0.02118 | -0.059 | 65.729
11 | 1.422 | 0.02252 | -0.06 | 63.15
11.5 | 1.448 | 0.02397 | -0.061 | 60.4
12 | 1.466 | 0.02578 | -0.061 | 56.887
12.5 | 1.48 | 0.02771 | -0.062 | 53.386
13 | 1.487 | 0.02995 | -0.062 | 49.641
13.5 | 1.489 | 0.03233 | -0.063 | 46.059
14 | 1.484 | 0.03482 | -0.063 | 42.617
14.5 | 1.467 | 0.03763 | -0.064 | 38.998
15 | 1.443 | 0.04109 | -0.064 | 35.127
15.5 | 1.413 | 0.04423 | -0.064 | 31.958
16 | 1.372 | 0.04959 | -0.065 | 27.675
16.5 | 1.325 | 0.0549 | -0.065 | 24.14
17 | 1.27 | 0.06204 | -0.064 | 20.47
17.5 | 1.208 | 0.0706 | -0.064 | 17.105
18 | 1.134 | 0.08435 | -0.063 | 13.448
18.5 | 1.063 | 0.09577 | -0.062 | 11.096

## 54. Re 2M Mach 0.25 (2)
BIGFOIL.COM POLAR EXPORT
NACA63A219
NACA63A219 |  |  |  | Cl Max: | 1.3205 | at alpha= | 18 | deg
XFOIL ncrit=9 |  |  |  | L/D Max: | 103.935 | at alpha= | 6 | deg
Re: | 2000000 |  |  | Cd Min: | 0.10756 | at alpha= | -20 | deg
Mach: | 0.25 |  |  | Cl=0 at alpha= | -1.1613 | deg
|  |  |  | @ Cl=0.1, Cd= | 0.0059503
|  |  |  | @ Cl=0.4, Cd= | 0.0062764
|  |  |  | @ Cl=0.6, Cd= | 0.0067443
alpha (deg) | Cl | Cd | Cm | Cl/Cd
-20 | -1.0227 | 0.10756 | -0.054 | -9.5082
-19.5 | -1.0329 | 0.0989 | -0.0582 | -10.4439
-19 | -1.0595 | 0.08829 | -0.063 | -12.0002
-18.5 | -1.0839 | 0.07846 | -0.0671 | -13.8147
-18 | -1.0932 | 0.07087 | -0.0697 | -15.4254
-17.5 | -1.0957 | 0.06435 | -0.0717 | -17.0272
-17 | -1.11 | 0.05688 | -0.0735 | -19.5148
-16.5 | -1.1054 | 0.05166 | -0.0742 | -21.3976
-16 | -1.1141 | 0.04553 | -0.0746 | -24.4696
-15.5 | -1.1145 | 0.04053 | -0.0742 | -27.4981
-15 | -1.1055 | 0.03672 | -0.073 | -30.1062
-14.5 | -1.1019 | 0.03285 | -0.0711 | -33.5434
-14 | -1.095 | 0.02961 | -0.0686 | -36.9807
-13 | -1.023 | 0.0236 | -0.0717 | -43.3475
-12.5 | -0.9737 | 0.02072 | -0.0757 | -46.9932
-12 | -0.9324 | 0.01881 | -0.0764 | -49.5694
-11.5 | -0.9037 | 0.01699 | -0.0746 | -53.1901
-11 | -0.8731 | 0.01548 | -0.0723 | -56.4018
-10.5 | -0.8413 | 0.01418 | -0.0699 | -59.33
-10 | -0.8064 | 0.01316 | -0.0673 | -61.2766
-9.5 | -0.7682 | 0.01236 | -0.0648 | -62.1521
-9 | -0.728 | 0.01168 | -0.0623 | -62.3288
-8.5 | -0.686 | 0.01105 | -0.0599 | -62.0814
-8 | -0.6413 | 0.01049 | -0.0578 | -61.1344
-7.5 | -0.5973 | 0.00993 | -0.0555 | -60.1511
-7 | -0.5533 | 0.00942 | -0.053 | -58.7367
-6.5 | -0.5104 | 0.00881 | -0.0504 | -57.9342
-6 | -0.4654 | 0.0081 | -0.0483 | -57.4568
-5.5 | -0.4226 | 0.0074 | -0.0457 | -57.1081
-5 | -0.3814 | 0.00686 | -0.0425 | -55.5977
-4.5 | -0.3365 | 0.00651 | -0.0398 | -51.6897
-4 | -0.2878 | 0.00628 | -0.0379 | -45.828
-3.5 | -0.237 | 0.00619 | -0.0363 | -38.2876
-3 | -0.186 | 0.00611 | -0.0348 | -30.4419
-2.5 | -0.1352 | 0.00602 | -0.0333 | -22.4585
-1.5 | -0.0334 | 0.00596 | -0.0302 | -5.604
-1 | 0.0159 | 0.00593 | -0.0283 | 2.6813
-0.5 | 0.0653 | 0.00593 | -0.0264 | 11.0118
0.5 | 0.168 | 0.00599 | -0.0236 | 28.0467
1 | 0.2226 | 0.00601 | -0.0229 | 37.0383
1.5 | 0.2761 | 0.00608 | -0.022 | 45.4112
2 | 0.3317 | 0.00615 | -0.0216 | 53.935
3 | 0.4452 | 0.00636 | -0.0213 | 70
3.5 | 0.5034 | 0.0065 | -0.0215 | 77.4462
4 | 0.5625 | 0.00666 | -0.0218 | 84.4595
4.5 | 0.6292 | 0.00681 | -0.0239 | 92.3935
5 | 0.6914 | 0.00701 | -0.0251 | 98.6305
5.5 | 0.7481 | 0.0073 | -0.025 | 102.4795
6 | 0.8003 | 0.0077 | -0.0242 | 103.9351
6.5 | 0.847 | 0.00822 | -0.0223 | 103.0414
7.5 | 0.9108 | 0.0102 | -0.0138 | 89.2941
8 | 0.9413 | 0.01128 | -0.0098 | 83.4486
8.5 | 0.9726 | 0.01238 | -0.0061 | 78.5622
9 | 1.0024 | 0.01362 | -0.0026 | 73.5977
9.5 | 1.033 | 0.01493 | 0.0006 | 69.1896
10 | 1.0635 | 0.01633 | 0.0034 | 65.1255
10.5 | 1.0992 | 0.01781 | 0.0046 | 61.7181
11 | 1.1482 | 0.01992 | 0.0032 | 57.6406
11.5 | 1.1719 | 0.022 | 0.0061 | 53.2682
12 | 1.1955 | 0.0242 | 0.0087 | 49.4008
12.5 | 1.2162 | 0.02675 | 0.0111 | 45.4654
13 | 1.2294 | 0.02995 | 0.0137 | 41.0484
13.5 | 1.252 | 0.03268 | 0.0154 | 38.3109
14 | 1.265 | 0.03621 | 0.0173 | 34.9351
14.5 | 1.2783 | 0.03991 | 0.0188 | 32.0296
15 | 1.2885 | 0.04403 | 0.02 | 29.2641
15.5 | 1.2976 | 0.04842 | 0.0209 | 26.7988
16 | 1.3064 | 0.05301 | 0.0215 | 24.6444
16.5 | 1.3142 | 0.05784 | 0.0218 | 22.7213
17 | 1.3201 | 0.06303 | 0.0218 | 20.944
17.5 | 1.3193 | 0.06908 | 0.0213 | 19.0981
18 | 1.3205 | 0.07514 | 0.0205 | 17.5739
18.5 | 1.3093 | 0.08276 | 0.019 | 15.8204
19 | 1.3014 | 0.09032 | 0.0171 | 14.4088
19.5 | 1.2878 | 0.09879 | 0.0146 | 13.0357
20 | 1.2768 | 0.10716 | 0.0116 | 11.9149

## 55. Re 2M Mach 0.50 (1)
BIGFOIL.COM POLAR EXPORT
NACA63A219
NACA63A219 |  |  |  | Cl Max: | 1.311 | at alpha= | 9 | deg
JavaFoil+Calcfoil stall+Eppler ext transition |  |  |  | L/D Max: | 104.954 | at alpha= | 6 | deg
Re: | 2000000 |  |  | Cd Min: | 0.00685 | at alpha= | -1.5 | deg
Mach: | 0.5 |  |  | Cl=0 at alpha= | -1.6319 | deg
|  |  |  | @ Cl=0.1, Cd= | 0.0068889
|  |  |  | @ Cl=0.4, Cd= | 0.007136
|  |  |  | @ Cl=0.6, Cd= | 0.0075162
alpha (deg) | Cl | Cd | Cm | Cl/Cd
-20 | -1.054 | 0.17972 | -0.002 | -5.864
-19.5 | -1.025 | 0.17582 | -0.002 | -5.828
-19 | -0.996 | 0.17034 | -0.003 | -5.849
-18.5 | -0.968 | 0.16463 | -0.003 | -5.882
-18 | -0.94 | 0.16618 | -0.004 | -5.658
-17.5 | -0.91 | 0.15734 | -0.004 | -5.785
-17 | -0.882 | 0.15331 | -0.005 | -5.752
-16.5 | -0.854 | 0.14704 | -0.005 | -5.806
-16 | -0.825 | 0.14261 | -0.006 | -5.783
-15.5 | -0.796 | 0.13471 | -0.006 | -5.907
-15 | -0.767 | 0.12764 | -0.007 | -6.011
-14.5 | -0.74 | 0.12532 | -0.007 | -5.905
-14 | -0.709 | 0.11947 | -0.007 | -5.938
-13.5 | -0.681 | 0.1135 | -0.008 | -6.001
-13 | -0.653 | 0.11268 | -0.008 | -5.797
-12.5 | -0.623 | 0.10577 | -0.008 | -5.893
-12 | -0.595 | 0.10101 | -0.009 | -5.895
-11.5 | -0.569 | 0.08677 | -0.01 | -6.554
-11 | -0.6 | 0.04244 | -0.018 | -14.132
-10.5 | -0.833 | 0.03182 | -0.02 | -26.191
-10 | -0.918 | 0.02597 | -0.022 | -35.361
-9.5 | -0.926 | 0.02313 | -0.023 | -40.057
-9 | -0.908 | 0.02085 | -0.024 | -43.554
-8.5 | -0.875 | 0.01896 | -0.026 | -46.151
-8 | -0.832 | 0.01738 | -0.027 | -47.875
-7.5 | -0.786 | 0.01502 | -0.028 | -52.298
-7 | -0.734 | 0.01358 | -0.03 | -54.036
-6.5 | -0.675 | 0.01219 | -0.031 | -55.395
-6 | -0.613 | 0.01088 | -0.032 | -56.329
-5.5 | -0.554 | 0.00898 | -0.034 | -61.713
-5 | -0.484 | 0.00767 | -0.035 | -63.121
-4.5 | -0.413 | 0.00741 | -0.036 | -55.774
-4 | -0.342 | 0.00721 | -0.037 | -47.441
-3.5 | -0.27 | 0.00709 | -0.038 | -38.097
-3 | -0.198 | 0.00695 | -0.04 | -28.478
-2.5 | -0.126 | 0.00689 | -0.041 | -18.215
-2 | -0.053 | 0.00687 | -0.042 | -7.735
-1.5 | 0.019 | 0.00685 | -0.043 | 2.838
-1 | 0.092 | 0.00689 | -0.044 | 13.379
-0.5 | 0.165 | 0.00688 | -0.045 | 23.956
0 | 0.238 | 0.00692 | -0.046 | 34.327
0.5 | 0.31 | 0.00705 | -0.047 | 43.996
1 | 0.381 | 0.00711 | -0.049 | 53.677
1.5 | 0.454 | 0.00721 | -0.05 | 62.94
2 | 0.526 | 0.00727 | -0.051 | 72.291
2.5 | 0.598 | 0.00751 | -0.052 | 79.619
3 | 0.669 | 0.00773 | -0.053 | 86.642
3.5 | 0.741 | 0.0079 | -0.054 | 93.741
4 | 0.812 | 0.0083 | -0.055 | 97.834
4.5 | 0.876 | 0.00875 | -0.056 | 100.096
5 | 0.941 | 0.00916 | -0.057 | 102.779
5.5 | 1.007 | 0.0096 | -0.058 | 104.952
6 | 1.072 | 0.01021 | -0.059 | 104.954
6.5 | 1.131 | 0.0126 | -0.06 | 89.725
7 | 1.182 | 0.01516 | -0.06 | 78.01
7.5 | 1.23 | 0.01709 | -0.061 | 71.936
8 | 1.269 | 0.01943 | -0.062 | 65.339
8.5 | 1.3 | 0.02127 | -0.062 | 61.137
9 | 1.311 | 0.02506 | -0.063 | 52.309
9.5 | 1.298 | 0.02771 | -0.063 | 46.861
10 | 1.234 | 0.03074 | -0.064 | 40.159
10.5 | 0.812 | 0.03503 | -0.064 | 23.17
11 | 0.824 | 0.04528 | -0.063 | 18.206
11.5 | 0.749 | 0.09307 | -0.029 | 8.052
12 | 0.78 | 0.1016 | -0.035 | 7.68
12.5 | 0.806 | 0.10557 | -0.032 | 7.636
13 | 0.836 | 0.10903 | -0.035 | 7.663
13.5 | 0.864 | 0.11491 | -0.036 | 7.515
14 | 0.894 | 0.12344 | -0.04 | 7.244

## 56. Re 2M Mach 0.50 (2)
BIGFOIL.COM POLAR EXPORT
NACA63A219
NACA63A219 |  |  |  | Cl Max: | 1.1623 | at alpha= | 13.5 | deg
XFOIL ncrit=9 |  |  |  | L/D Max: | 93.9322 | at alpha= | 5 | deg
Re: | 2000000 |  |  | Cd Min: | 0.19772 | at alpha= | 20 | deg
Mach: | 0.5 |  |  | Cl=0 at alpha= | -0.90546 | deg
|  |  |  | @ Cl=0.1, Cd= | 0.0063984
|  |  |  | @ Cl=0.4, Cd= | 0.0068266
|  |  |  | @ Cl=0.6, Cd= | 0.0073737
alpha (deg) | Cl | Cd | Cm | Cl/Cd
-18.5 | -0.6153 | 0.17417 | -0.0327 | -3.5328
-18 | -0.6302 | 0.16129 | -0.04 | -3.9072
-17.5 | -0.6523 | 0.14811 | -0.0477 | -4.4042
-17 | -0.6823 | 0.13448 | -0.0557 | -5.0736
-16.5 | -0.7136 | 0.12158 | -0.063 | -5.8694
-16 | -0.742 | 0.10971 | -0.0694 | -6.7633
-15.5 | -0.7753 | 0.09793 | -0.0755 | -7.9169
-15 | -0.8043 | 0.08721 | -0.0805 | -9.2226
-14.5 | -0.8317 | 0.0773 | -0.0844 | -10.7594
-14 | -0.8583 | 0.06817 | -0.0871 | -12.5906
-13.5 | -0.8768 | 0.06018 | -0.0887 | -14.5696
-13 | -0.8754 | 0.05117 | -0.0952 | -17.1077
-12.5 | -0.8713 | 0.04344 | -0.0985 | -20.0576
-11.5 | -0.835 | 0.03214 | -0.103 | -25.9801
-11 | -0.8229 | 0.02821 | -0.1008 | -29.1705
-10.5 | -0.8025 | 0.02494 | -0.0985 | -32.1772
-10 | -0.7779 | 0.022 | -0.096 | -35.3591
-9.5 | -0.7475 | 0.01947 | -0.0937 | -38.3924
-9 | -0.7165 | 0.01707 | -0.0912 | -41.9742
-8.5 | -0.6805 | 0.01507 | -0.0886 | -45.1559
-8 | -0.6404 | 0.0135 | -0.0859 | -47.437
-7.5 | -0.6006 | 0.01221 | -0.0824 | -49.1892
-7 | -0.5583 | 0.01121 | -0.0786 | -49.8037
-6.5 | -0.5161 | 0.01033 | -0.0744 | -49.9613
-6 | -0.4764 | 0.00943 | -0.0696 | -50.5196
-5.5 | -0.4346 | 0.00862 | -0.0648 | -50.4176
-4.5 | -0.3678 | 0.00724 | -0.0513 | -50.8011
-4 | -0.3239 | 0.00686 | -0.0463 | -47.2157
-3.5 | -0.2737 | 0.00666 | -0.0424 | -41.0961
-3 | -0.2235 | 0.00656 | -0.0385 | -34.0701
-2.5 | -0.1717 | 0.00647 | -0.035 | -26.5379
-2 | -0.1187 | 0.00641 | -0.0319 | -18.5179
-1 | -0.0104 | 0.00634 | -0.0262 | -1.6404
-0.5 | 0.0446 | 0.00637 | -0.0237 | 7.0016
0 | 0.1032 | 0.0064 | -0.0219 | 16.125
0.5 | 0.1611 | 0.00645 | -0.02 | 24.9767
1 | 0.2209 | 0.00655 | -0.0185 | 33.7252
1.5 | 0.2823 | 0.00661 | -0.0174 | 42.708
2 | 0.3436 | 0.00674 | -0.0162 | 50.9792
2.5 | 0.4087 | 0.00684 | -0.0158 | 59.7515
3 | 0.4739 | 0.00699 | -0.0154 | 67.7969
3.5 | 0.5393 | 0.0072 | -0.015 | 74.9028
4 | 0.6127 | 0.00741 | -0.0163 | 82.6856
4.5 | 0.6828 | 0.00765 | -0.0167 | 89.2549
5 | 0.7477 | 0.00796 | -0.016 | 93.9322
6 | 0.8533 | 0.00918 | -0.0105 | 92.9521
6.5 | 0.891 | 0.01029 | -0.0056 | 86.5889
7 | 0.9092 | 0.01217 | 0.0013 | 74.7083
7.5 | 0.9302 | 0.01424 | 0.0069 | 65.323
8 | 0.9581 | 0.0163 | 0.0113 | 58.7791
8.5 | 0.9782 | 0.01897 | 0.0158 | 51.5656
9 | 1.0021 | 0.02169 | 0.0194 | 46.201
9.5 | 1.0238 | 0.02473 | 0.0227 | 41.3991
10 | 1.0457 | 0.02795 | 0.0257 | 37.4132
10.5 | 1.0645 | 0.03152 | 0.0283 | 33.7722
11 | 1.1123 | 0.03567 | 0.0259 | 31.1831
11.5 | 1.1277 | 0.03979 | 0.0285 | 28.3413
12 | 1.1405 | 0.0443 | 0.0307 | 25.7449
12.5 | 1.1512 | 0.04918 | 0.0325 | 23.4079
13 | 1.1536 | 0.05493 | 0.0339 | 21.0013
13.5 | 1.1623 | 0.06047 | 0.0348 | 19.2211
14 | 1.1606 | 0.06711 | 0.0352 | 17.294
14.5 | 1.1525 | 0.07462 | 0.0347 | 15.4449
15 | 1.14 | 0.08289 | 0.0333 | 13.7532
15.5 | 1.1224 | 0.09207 | 0.031 | 12.1907
16 | 1.1018 | 0.10193 | 0.0277 | 10.8094
16.5 | 1.08 | 0.1124 | 0.0235 | 9.6085
17 | 1.0584 | 0.12321 | 0.0184 | 8.5902
17.5 | 1.0332 | 0.135 | 0.0122 | 7.6533
18 | 1.0135 | 0.14647 | 0.0056 | 6.9195
19 | 0.9693 | 0.17186 | -0.0103 | 5.6401
19.5 | 0.952 | 0.18458 | -0.0187 | 5.1577
20 | 0.9366 | 0.19772 | -0.0273 | 4.737

## 57. Re 3M Mach 0.00 (1)
BIGFOIL.COM POLAR EXPORT
NACA63A219
NACA63A219 |  |  |  | Cl Max: | 1.573 | at alpha= | 15 | deg
JavaFoil+Calcfoil stall+Eppler ext transition |  |  |  | L/D Max: | 120.915 | at alpha= | 6 | deg
Re: | 3000000 |  |  | Cd Min: | 0.0061 | at alpha= | -1.5 | deg
Mach: | 0 |  |  | Cl=0 at alpha= | -1.6349 | deg
|  |  |  | @ Cl=0.1, Cd= | 0.0061095
|  |  |  | @ Cl=0.4, Cd= | 0.0063
|  |  |  | @ Cl=0.6, Cd= | 0.0066182
alpha (deg) | Cl | Cd | Cm | Cl/Cd
-20 | -1.234 | 0.0767 | -0.002 | -16.082
-19.5 | -1.25 | 0.06939 | -0.003 | -18.019
-19 | -1.27 | 0.06004 | -0.003 | -21.149
-18.5 | -1.283 | 0.05341 | -0.004 | -24.025
-18 | -1.291 | 0.04921 | -0.005 | -26.23
-17.5 | -1.298 | 0.04413 | -0.006 | -29.407
-17 | -1.299 | 0.04075 | -0.007 | -31.886
-16.5 | -1.299 | 0.03689 | -0.008 | -35.212
-16 | -1.294 | 0.03411 | -0.008 | -37.929
-15.5 | -1.286 | 0.0313 | -0.009 | -41.081
-15 | -1.274 | 0.02891 | -0.01 | -44.057
-14.5 | -1.259 | 0.02651 | -0.011 | -47.472
-14 | -1.239 | 0.02477 | -0.012 | -50.043
-13.5 | -1.217 | 0.02287 | -0.013 | -53.217
-13 | -1.191 | 0.02128 | -0.014 | -55.974
-12.5 | -1.161 | 0.01997 | -0.015 | -58.173
-12 | -1.13 | 0.01839 | -0.016 | -61.424
-11.5 | -1.095 | 0.01716 | -0.017 | -63.805
-11 | -1.059 | 0.01581 | -0.018 | -66.959
-10.5 | -1.019 | 0.01466 | -0.019 | -69.527
-10 | -0.974 | 0.01385 | -0.02 | -70.307
-9.5 | -0.925 | 0.0132 | -0.021 | -70.108
-9 | -0.875 | 0.01256 | -0.022 | -69.684
-8.5 | -0.823 | 0.01199 | -0.023 | -68.615
-8 | -0.772 | 0.00934 | -0.024 | -82.636
-7.5 | -0.722 | 0.00987 | -0.025 | -73.097
-7 | -0.663 | 0.00928 | -0.026 | -71.437
-6.5 | -0.604 | 0.00868 | -0.027 | -69.537
-6 | -0.544 | 0.00796 | -0.028 | -68.258
-5.5 | -0.483 | 0.00731 | -0.029 | -66.013
-5 | -0.421 | 0.00661 | -0.03 | -63.698
-4.5 | -0.359 | 0.00644 | -0.031 | -55.712
-4 | -0.297 | 0.00637 | -0.032 | -46.619
-3.5 | -0.234 | 0.00627 | -0.033 | -37.347
-3 | -0.172 | 0.0062 | -0.034 | -27.673
-2.5 | -0.109 | 0.00615 | -0.035 | -17.706
-2 | -0.046 | 0.00611 | -0.036 | -7.538
-1.5 | 0.017 | 0.0061 | -0.037 | 2.762
-1 | 0.08 | 0.0061 | -0.038 | 13.077
-0.5 | 0.143 | 0.00613 | -0.039 | 23.292
0 | 0.206 | 0.00617 | -0.04 | 33.37
0.5 | 0.269 | 0.0062 | -0.041 | 43.365
1 | 0.331 | 0.00625 | -0.042 | 52.881
1.5 | 0.393 | 0.00629 | -0.043 | 62.572
2 | 0.456 | 0.00638 | -0.044 | 71.49
2.5 | 0.518 | 0.00646 | -0.045 | 80.216
3 | 0.581 | 0.00656 | -0.046 | 88.604
3.5 | 0.643 | 0.00675 | -0.047 | 95.332
4 | 0.705 | 0.0069 | -0.048 | 102.245
4.5 | 0.767 | 0.0071 | -0.049 | 107.95
5 | 0.828 | 0.00728 | -0.05 | 113.789
5.5 | 0.889 | 0.00754 | -0.051 | 117.873
6 | 0.949 | 0.00785 | -0.052 | 120.915
6.5 | 1.008 | 0.00909 | -0.053 | 110.935
7 | 1.057 | 0.01012 | -0.053 | 104.41
7.5 | 1.108 | 0.01131 | -0.054 | 97.981
8 | 1.159 | 0.01224 | -0.055 | 94.672
8.5 | 1.209 | 0.01319 | -0.055 | 91.649
9 | 1.257 | 0.01408 | -0.056 | 89.295
9.5 | 1.302 | 0.0149 | -0.057 | 87.431
10 | 1.345 | 0.01582 | -0.058 | 85.036
10.5 | 1.384 | 0.01689 | -0.058 | 81.962
11 | 1.418 | 0.01881 | -0.059 | 75.367
11.5 | 1.451 | 0.01987 | -0.059 | 73.064
12 | 1.482 | 0.021 | -0.06 | 70.533
12.5 | 1.508 | 0.02226 | -0.061 | 67.746
13 | 1.531 | 0.02362 | -0.061 | 64.828
13.5 | 1.55 | 0.02524 | -0.062 | 61.395
14 | 1.563 | 0.02711 | -0.062 | 57.658
14.5 | 1.57 | 0.02899 | -0.063 | 54.149
15 | 1.573 | 0.03077 | -0.063 | 51.122
15.5 | 1.572 | 0.03301 | -0.064 | 47.625
16 | 1.567 | 0.03571 | -0.064 | 43.888
16.5 | 1.559 | 0.03836 | -0.065 | 40.632
17 | 1.546 | 0.04147 | -0.065 | 37.269
17.5 | 1.531 | 0.04426 | -0.065 | 34.587
18 | 1.51 | 0.04862 | -0.066 | 31.048
18.5 | 1.488 | 0.05247 | -0.066 | 28.356
19 | 1.463 | 0.05688 | -0.066 | 25.715
19.5 | 1.436 | 0.06135 | -0.066 | 23.399
20 | 1.406 | 0.06669 | -0.066 | 21.08

## 58. Re 3M Mach 0.00 (2)
BIGFOIL.COM POLAR EXPORT
NACA63A219
NACA63A219 |  |  |  | Cl Max: | 1.4529 | at alpha= | 19.5 | deg
XFOIL ncrit=9 |  |  |  | L/D Max: | 110.089 | at alpha= | 5.5 | deg
Re: | 3000000 |  |  | Cd Min: | 0.07264 | at alpha= | 20 | deg
Mach: | 0 |  |  | Cl=0 at alpha= | -1.1998 | deg
|  |  |  | @ Cl=0.1, Cd= | 0.0053409
|  |  |  | @ Cl=0.4, Cd= | 0.0056182
|  |  |  | @ Cl=0.6, Cd= | 0.0060722
alpha (deg) | Cl | Cd | Cm | Cl/Cd
-20 | -1.28 | 0.06283 | -0.0637 | -20.3724
-19.5 | -1.2832 | 0.05692 | -0.0652 | -22.5439
-19 | -1.2805 | 0.0518 | -0.0663 | -24.7201
-18.5 | -1.2836 | 0.04635 | -0.0669 | -27.6936
-18 | -1.2803 | 0.04176 | -0.0672 | -30.6585
-17.5 | -1.2684 | 0.0382 | -0.067 | -33.2042
-17 | -1.259 | 0.0346 | -0.0664 | -36.3873
-16.5 | -1.2461 | 0.03156 | -0.0654 | -39.4835
-16 | -1.2323 | 0.02881 | -0.0639 | -42.7733
-15.5 | -1.2197 | 0.02619 | -0.0619 | -46.5712
-15 | -1.2007 | 0.02418 | -0.0598 | -49.6567
-14.5 | -1.1625 | 0.02219 | -0.0612 | -52.3885
-13.5 | -1.0749 | 0.01789 | -0.0659 | -60.0838
-13 | -1.0356 | 0.01651 | -0.0662 | -62.7256
-12.5 | -1.0048 | 0.01525 | -0.0644 | -65.8885
-12 | -0.9738 | 0.01416 | -0.0623 | -68.7712
-11.5 | -0.9394 | 0.01331 | -0.0602 | -70.5785
-11 | -0.9054 | 0.01248 | -0.0577 | -72.5481
-10.5 | -0.8693 | 0.0118 | -0.0553 | -73.6695
-10 | -0.83 | 0.01123 | -0.0531 | -73.9092
-9.5 | -0.7871 | 0.01075 | -0.0515 | -73.2186
-9 | -0.744 | 0.01028 | -0.0497 | -72.3735
-8.5 | -0.7006 | 0.00985 | -0.0479 | -71.1269
-8 | -0.658 | 0.00946 | -0.0457 | -69.556
-7.5 | -0.6124 | 0.00899 | -0.0442 | -68.1201
-7 | -0.5643 | 0.00856 | -0.0431 | -65.9229
-6.5 | -0.5167 | 0.00812 | -0.0419 | -63.633
-6 | -0.469 | 0.00766 | -0.0407 | -61.2272
-5.5 | -0.4254 | 0.00704 | -0.0388 | -60.4261
-5 | -0.3793 | 0.00654 | -0.0372 | -57.9969
-4.5 | -0.3326 | 0.00612 | -0.0356 | -54.3464
-4 | -0.2851 | 0.0058 | -0.0341 | -49.1552
-3 | -0.1834 | 0.00555 | -0.0323 | -33.045
-2.5 | -0.1325 | 0.00547 | -0.0313 | -24.223
-2 | -0.0813 | 0.00542 | -0.0304 | -15
-1.5 | -0.0302 | 0.00537 | -0.0294 | -5.6238
-1 | 0.0201 | 0.00536 | -0.0283 | 3.75
-0.5 | 0.072 | 0.00533 | -0.0275 | 13.5084
0 | 0.1235 | 0.00535 | -0.0266 | 23.0841
0.5 | 0.1762 | 0.00537 | -0.026 | 32.8119
1 | 0.23 | 0.00539 | -0.0257 | 42.6716
1.5 | 0.2834 | 0.00548 | -0.0253 | 51.7153
2 | 0.3393 | 0.00554 | -0.0254 | 61.2455
2.5 | 0.3961 | 0.00561 | -0.0258 | 70.6061
3 | 0.4531 | 0.00573 | -0.0263 | 79.075
3.5 | 0.5134 | 0.00586 | -0.0275 | 87.6109
4 | 0.5778 | 0.00601 | -0.0297 | 96.1398
4.5 | 0.6385 | 0.00618 | -0.0311 | 103.3172
5 | 0.6939 | 0.00644 | -0.0314 | 107.7484
5.5 | 0.7453 | 0.00677 | -0.0309 | 110.0886
6 | 0.7929 | 0.00722 | -0.0297 | 109.8199
6.5 | 0.8339 | 0.00787 | -0.0274 | 105.9593
7 | 0.8678 | 0.00874 | -0.0238 | 99.2906
7.5 | 0.9032 | 0.0095 | -0.0206 | 95.0737
8 | 0.9403 | 0.01019 | -0.0178 | 92.2767
8.5 | 0.977 | 0.01091 | -0.0152 | 89.5509
9 | 1.0101 | 0.01179 | -0.0121 | 85.6743
9.5 | 1.0472 | 0.01254 | -0.0098 | 83.5088
10.5 | 1.1103 | 0.01463 | -0.0045 | 75.892
11 | 1.1451 | 0.01556 | -0.0026 | 73.5925
11.5 | 1.202 | 0.0168 | -0.0054 | 71.5476
12 | 1.2296 | 0.0182 | -0.0028 | 67.5604
12.5 | 1.2538 | 0.0199 | -0.0001 | 63.005
13 | 1.2732 | 0.02203 | 0.0027 | 57.7939
13.5 | 1.3023 | 0.02365 | 0.0044 | 55.0655
14 | 1.319 | 0.0262 | 0.0067 | 50.3435
14.5 | 1.339 | 0.02863 | 0.0085 | 46.7691
15 | 1.3568 | 0.03136 | 0.0101 | 43.2653
15.5 | 1.3699 | 0.03458 | 0.0118 | 39.6154
16 | 1.3883 | 0.03749 | 0.0128 | 37.0312
16.5 | 1.4042 | 0.04073 | 0.0137 | 34.4758
17 | 1.4111 | 0.04486 | 0.0147 | 31.4556
17.5 | 1.4226 | 0.04876 | 0.0152 | 29.1756
18 | 1.4343 | 0.05271 | 0.0154 | 27.2112
18.5 | 1.4439 | 0.05699 | 0.0154 | 25.336
19 | 1.4494 | 0.06181 | 0.0152 | 23.4493
19.5 | 1.4529 | 0.06693 | 0.0148 | 21.7078
20 | 1.4529 | 0.07264 | 0.014 | 20.0014

## 59. Re 3M Mach 0.10 (1)
BIGFOIL.COM POLAR EXPORT
NACA63A219
NACA63A219 |  |  |  | Cl Max: | 1.56 | at alpha= | 14.5 | deg
JavaFoil+Calcfoil stall+Eppler ext transition |  |  |  | L/D Max: | 120.74 | at alpha= | 6 | deg
Re: | 3000000 |  |  | Cd Min: | 0.00611 | at alpha= | -1.5 | deg
Mach: | 0.1 |  |  | Cl=0 at alpha= | -1.6349 | deg
|  |  |  | @ Cl=0.1, Cd= | 0.00613
|  |  |  | @ Cl=0.4, Cd= | 0.0063256
|  |  |  | @ Cl=0.6, Cd= | 0.0066264
alpha (deg) | Cl | Cd | Cm | Cl/Cd
-20 | -1.187 | 0.08323 | -0.002 | -14.257
-19.5 | -1.208 | 0.07464 | -0.003 | -16.189
-19 | -1.233 | 0.06375 | -0.003 | -19.337
-18.5 | -1.25 | 0.05683 | -0.004 | -21.996
-18 | -1.263 | 0.05103 | -0.005 | -24.757
-17.5 | -1.273 | 0.04638 | -0.006 | -27.44
-17 | -1.278 | 0.04264 | -0.007 | -29.959
-16.5 | -1.281 | 0.03842 | -0.008 | -33.349
-16 | -1.28 | 0.03504 | -0.008 | -36.527
-15.5 | -1.274 | 0.03237 | -0.009 | -39.346
-15 | -1.264 | 0.02969 | -0.01 | -42.585
-14.5 | -1.252 | 0.02716 | -0.011 | -46.087
-14 | -1.234 | 0.02533 | -0.012 | -48.737
-13.5 | -1.213 | 0.02354 | -0.013 | -51.541
-13 | -1.189 | 0.02173 | -0.014 | -54.725
-12.5 | -1.161 | 0.02036 | -0.015 | -57.007
-12 | -1.13 | 0.01873 | -0.016 | -60.341
-11.5 | -1.095 | 0.01751 | -0.017 | -62.559
-11 | -1.06 | 0.01614 | -0.018 | -65.667
-10.5 | -1.021 | 0.01488 | -0.019 | -68.602
-10 | -0.976 | 0.01402 | -0.02 | -69.64
-9.5 | -0.928 | 0.01334 | -0.021 | -69.57
-9 | -0.878 | 0.01267 | -0.022 | -69.313
-8.5 | -0.826 | 0.0121 | -0.023 | -68.286
-8 | -0.774 | 0.01086 | -0.024 | -71.277
-7.5 | -0.725 | 0.00991 | -0.025 | -73.12
-7 | -0.666 | 0.0094 | -0.026 | -70.856
-6.5 | -0.607 | 0.00872 | -0.027 | -69.578
-6 | -0.546 | 0.00798 | -0.028 | -68.399
-5.5 | -0.485 | 0.00733 | -0.029 | -66.125
-5 | -0.423 | 0.00662 | -0.03 | -63.964
-4.5 | -0.361 | 0.00648 | -0.031 | -55.676
-4 | -0.298 | 0.00637 | -0.032 | -46.809
-3.5 | -0.235 | 0.00628 | -0.033 | -37.472
-3 | -0.172 | 0.00622 | -0.034 | -27.709
-2.5 | -0.109 | 0.00616 | -0.035 | -17.766
-2 | -0.046 | 0.00614 | -0.036 | -7.534
-1.5 | 0.017 | 0.00611 | -0.037 | 2.772
-1 | 0.08 | 0.00613 | -0.038 | 13.086
-0.5 | 0.143 | 0.00613 | -0.039 | 23.409
0 | 0.207 | 0.00617 | -0.04 | 33.497
0.5 | 0.27 | 0.0062 | -0.041 | 43.539
1 | 0.332 | 0.00626 | -0.042 | 53.109
1.5 | 0.395 | 0.00632 | -0.043 | 62.551
2 | 0.458 | 0.00639 | -0.044 | 71.703
2.5 | 0.521 | 0.00648 | -0.045 | 80.452
3 | 0.584 | 0.00658 | -0.046 | 88.734
3.5 | 0.646 | 0.00676 | -0.047 | 95.569
4 | 0.709 | 0.00691 | -0.048 | 102.543
4.5 | 0.77 | 0.00712 | -0.049 | 108.178
5 | 0.832 | 0.00735 | -0.05 | 113.154
5.5 | 0.893 | 0.0076 | -0.051 | 117.547
6 | 0.954 | 0.0079 | -0.052 | 120.74
6.5 | 1.013 | 0.00916 | -0.053 | 110.577
7 | 1.06 | 0.01026 | -0.053 | 103.378
7.5 | 1.112 | 0.01142 | -0.054 | 97.395
8 | 1.164 | 0.01239 | -0.055 | 93.889
8.5 | 1.213 | 0.01333 | -0.056 | 91.061
9 | 1.261 | 0.01425 | -0.056 | 88.525
9.5 | 1.306 | 0.01508 | -0.057 | 86.636
10 | 1.349 | 0.01603 | -0.058 | 84.13
10.5 | 1.384 | 0.0181 | -0.058 | 76.464
11 | 1.42 | 0.01909 | -0.059 | 74.401
11.5 | 1.453 | 0.02017 | -0.06 | 72.017
12 | 1.482 | 0.02135 | -0.06 | 69.413
12.5 | 1.507 | 0.02267 | -0.061 | 66.481
13 | 1.528 | 0.02415 | -0.062 | 63.279
13.5 | 1.544 | 0.02581 | -0.062 | 59.84
14 | 1.555 | 0.02774 | -0.063 | 56.062
14.5 | 1.56 | 0.02969 | -0.063 | 52.546
15 | 1.56 | 0.03158 | -0.064 | 49.405
15.5 | 1.556 | 0.0342 | -0.064 | 45.48
16 | 1.548 | 0.03678 | -0.064 | 42.077
16.5 | 1.535 | 0.03977 | -0.065 | 38.587
17 | 1.518 | 0.04293 | -0.065 | 35.361
17.5 | 1.497 | 0.04681 | -0.065 | 31.98
18 | 1.475 | 0.04963 | -0.066 | 29.723
18.5 | 1.446 | 0.05484 | -0.066 | 26.366
19 | 1.417 | 0.05926 | -0.066 | 23.907
19.5 | 1.384 | 0.06463 | -0.066 | 21.417

## 60. Re 3M Mach 0.10 (2)
BIGFOIL.COM POLAR EXPORT
NACA63A219
NACA63A219 |  |  |  | Cl Max: | 1.4406 | at alpha= | 19.5 | deg
XFOIL ncrit=9 |  |  |  | L/D Max: | 109.838 | at alpha= | 5.5 | deg
Re: | 3000000 |  |  | Cd Min: | 0.07619 | at alpha= | 20 | deg
Mach: | 0.1 |  |  | Cl=0 at alpha= | -1.1881 | deg
|  |  |  | @ Cl=0.1, Cd= | 0.0053611
|  |  |  | @ Cl=0.4, Cd= | 0.0056358
|  |  |  | @ Cl=0.6, Cd= | 0.0060855
alpha (deg) | Cl | Cd | Cm | Cl/Cd
-20 | -1.2622 | 0.06671 | -0.0641 | -18.9207
-19.5 | -1.2604 | 0.06113 | -0.0658 | -20.6184
-19 | -1.2602 | 0.05556 | -0.0671 | -22.6818
-18.5 | -1.2665 | 0.04954 | -0.0681 | -25.5652
-18 | -1.2688 | 0.04424 | -0.0686 | -28.6799
-17.5 | -1.2586 | 0.04035 | -0.0686 | -31.1921
-17 | -1.2511 | 0.03643 | -0.0681 | -34.3426
-16.5 | -1.2394 | 0.03313 | -0.0672 | -37.4102
-16 | -1.2269 | 0.03016 | -0.0658 | -40.6797
-15.5 | -1.2151 | 0.02737 | -0.0638 | -44.3953
-15 | -1.1967 | 0.02521 | -0.0618 | -47.4693
-14.5 | -1.1636 | 0.02306 | -0.0624 | -50.4597
-14 | -1.1259 | 0.02066 | -0.0637 | -54.4966
-13.5 | -1.0763 | 0.01855 | -0.0672 | -58.0216
-13 | -1.0354 | 0.01701 | -0.0679 | -60.8701
-12.5 | -1.0034 | 0.01572 | -0.0663 | -63.8295
-12 | -0.9734 | 0.0145 | -0.0641 | -67.131
-11.5 | -0.9392 | 0.01358 | -0.062 | -69.1605
-11 | -0.9052 | 0.01271 | -0.0595 | -71.2195
-10.5 | -0.8693 | 0.01198 | -0.0571 | -72.5626
-10 | -0.8308 | 0.01136 | -0.0547 | -73.1338
-9.5 | -0.7886 | 0.01085 | -0.0529 | -72.682
-9 | -0.7455 | 0.01035 | -0.051 | -72.029
-8.5 | -0.7015 | 0.00992 | -0.0492 | -70.7157
-8 | -0.6588 | 0.00951 | -0.0469 | -69.2744
-7.5 | -0.6139 | 0.00907 | -0.0451 | -67.6847
-7 | -0.5663 | 0.00861 | -0.0439 | -65.7724
-6.5 | -0.5186 | 0.00816 | -0.0426 | -63.5539
-6 | -0.4707 | 0.00771 | -0.0414 | -61.0506
-5.5 | -0.4273 | 0.00708 | -0.0393 | -60.3531
-5 | -0.3809 | 0.00658 | -0.0377 | -57.8875
-4.5 | -0.3344 | 0.00614 | -0.036 | -54.4625
-4 | -0.2869 | 0.00582 | -0.0344 | -49.2955
-3.5 | -0.2368 | 0.00566 | -0.0332 | -41.8375
-3 | -0.1849 | 0.00556 | -0.0324 | -33.2554
-2.5 | -0.1339 | 0.00548 | -0.0314 | -24.4343
-2 | -0.0828 | 0.00543 | -0.0303 | -15.2486
-1.5 | -0.0315 | 0.00538 | -0.0293 | -5.855
-1 | 0.019 | 0.00537 | -0.0282 | 3.5382
-0.5 | 0.071 | 0.00535 | -0.0273 | 13.271
0.5 | 0.1758 | 0.00539 | -0.0258 | 32.616
1 | 0.2301 | 0.00541 | -0.0255 | 42.5323
2 | 0.34 | 0.00556 | -0.0252 | 61.1511
2.5 | 0.3972 | 0.00563 | -0.0256 | 70.5506
3 | 0.4549 | 0.00575 | -0.0261 | 79.113
3.5 | 0.5156 | 0.00588 | -0.0274 | 87.6871
4 | 0.58 | 0.00603 | -0.0295 | 96.1857
4.5 | 0.6413 | 0.0062 | -0.0309 | 103.4355
5 | 0.6966 | 0.00647 | -0.0311 | 107.6662
5.5 | 0.748 | 0.00681 | -0.0305 | 109.8385
6 | 0.796 | 0.00725 | -0.0293 | 109.7931
6.5 | 0.8363 | 0.00794 | -0.0268 | 105.3275
7.5 | 0.9053 | 0.00958 | -0.0198 | 94.499
8 | 0.9421 | 0.0103 | -0.0169 | 91.466
8.5 | 0.979 | 0.01103 | -0.0142 | 88.7579
9.5 | 1.0487 | 0.01273 | -0.0087 | 82.3802
10.5 | 1.111 | 0.01494 | -0.0032 | 74.3641
11 | 1.1457 | 0.01592 | -0.0012 | 71.9661
11.5 | 1.2023 | 0.01723 | -0.004 | 69.7795
12 | 1.2293 | 0.01873 | -0.0013 | 65.6327
12.5 | 1.2533 | 0.02052 | 0.0014 | 61.077
13 | 1.2708 | 0.02284 | 0.0043 | 55.6392
13.5 | 1.2993 | 0.0246 | 0.006 | 52.8171
14 | 1.3169 | 0.02717 | 0.0082 | 48.4689
14.5 | 1.3348 | 0.02986 | 0.0101 | 44.7019
15 | 1.3534 | 0.03263 | 0.0116 | 41.4772
15.5 | 1.3669 | 0.03591 | 0.0132 | 38.0646
16 | 1.3843 | 0.03902 | 0.0142 | 35.4767
16.5 | 1.3982 | 0.04253 | 0.0151 | 32.8756
17 | 1.4064 | 0.04667 | 0.016 | 30.135
17.5 | 1.4176 | 0.05069 | 0.0164 | 27.9661
18 | 1.4278 | 0.05489 | 0.0166 | 26.012
18.5 | 1.4357 | 0.0595 | 0.0165 | 24.1294
19 | 1.4387 | 0.06469 | 0.0162 | 22.2399
19.5 | 1.4406 | 0.07016 | 0.0156 | 20.5331
20 | 1.439 | 0.07619 | 0.0147 | 18.887

## 61. Re 3M Mach 0.25 (1)
BIGFOIL.COM POLAR EXPORT
NACA63A219
NACA63A219 |  |  |  | Cl Max: | 1.496 | at alpha= | 13.5 | deg
JavaFoil+Calcfoil stall+Eppler ext transition |  |  |  | L/D Max: | 120.02 | at alpha= | 6 | deg
Re: | 3000000 |  |  | Cd Min: | 0.00619 | at alpha= | -2 | deg
Mach: | 0.25 |  |  | Cl=0 at alpha= | -1.6308 | deg
|  |  |  | @ Cl=0.1, Cd= | 0.0062011
|  |  |  | @ Cl=0.4, Cd= | 0.0063834
|  |  |  | @ Cl=0.6, Cd= | 0.00673
alpha (deg) | Cl | Cd | Cm | Cl/Cd
-19.5 | -0.83 | 0.15604 | -0.002 | -5.318
-19 | -0.883 | 0.13537 | -0.003 | -6.522
-18.5 | -0.936 | 0.11554 | -0.004 | -8.097
-18 | -0.998 | 0.0888 | -0.005 | -11.24
-17.5 | -1.051 | 0.07106 | -0.006 | -14.789
-17 | -1.095 | 0.05824 | -0.007 | -18.802
-16.5 | -1.129 | 0.05 | -0.008 | -22.574
-16 | -1.154 | 0.04396 | -0.008 | -26.259
-15.5 | -1.172 | 0.03948 | -0.009 | -29.689
-15 | -1.184 | 0.03559 | -0.01 | -33.25
-14.5 | -1.189 | 0.03222 | -0.011 | -36.903
-14 | -1.188 | 0.02926 | -0.012 | -40.586
-13.5 | -1.18 | 0.02676 | -0.013 | -44.113
-13 | -1.166 | 0.0248 | -0.014 | -47.023
-12.5 | -1.148 | 0.02257 | -0.015 | -50.87
-12 | -1.124 | 0.02106 | -0.016 | -53.375
-11.5 | -1.096 | 0.01935 | -0.017 | -56.613
-11 | -1.063 | 0.01794 | -0.018 | -59.231
-10.5 | -1.025 | 0.01657 | -0.019 | -61.872
-10 | -0.986 | 0.01526 | -0.02 | -64.589
-9.5 | -0.942 | 0.01421 | -0.022 | -66.291
-9 | -0.893 | 0.01344 | -0.023 | -66.476
-8.5 | -0.842 | 0.01274 | -0.024 | -66.064
-8 | -0.79 | 0.01138 | -0.025 | -69.373
-7.5 | -0.734 | 0.01085 | -0.026 | -67.658
-7 | -0.683 | 0.00982 | -0.027 | -69.56
-6.5 | -0.622 | 0.00913 | -0.028 | -68.194
-6 | -0.561 | 0.00841 | -0.029 | -66.617
-5.5 | -0.498 | 0.0076 | -0.03 | -65.483
-5 | -0.435 | 0.00673 | -0.031 | -64.572
-4.5 | -0.371 | 0.00658 | -0.032 | -56.309
-4 | -0.306 | 0.00648 | -0.033 | -47.264
-3.5 | -0.242 | 0.00638 | -0.034 | -37.93
-3 | -0.177 | 0.00629 | -0.035 | -28.168
-2.5 | -0.112 | 0.00623 | -0.036 | -18.048
-2 | -0.048 | 0.00619 | -0.037 | -7.683
-1.5 | 0.017 | 0.0062 | -0.038 | 2.808
-1 | 0.082 | 0.00619 | -0.039 | 13.322
-0.5 | 0.147 | 0.00623 | -0.04 | 23.678
0 | 0.212 | 0.00626 | -0.041 | 33.944
0.5 | 0.277 | 0.00631 | -0.042 | 43.998
1 | 0.342 | 0.00632 | -0.043 | 54.018
1.5 | 0.406 | 0.00639 | -0.045 | 63.576
2 | 0.471 | 0.00648 | -0.046 | 72.623
2.5 | 0.535 | 0.00659 | -0.047 | 81.232
3 | 0.6 | 0.00673 | -0.048 | 89.071
3.5 | 0.664 | 0.00689 | -0.049 | 96.358
4 | 0.728 | 0.0071 | -0.049 | 102.548
4.5 | 0.791 | 0.00727 | -0.05 | 108.898
5 | 0.854 | 0.00752 | -0.051 | 113.625
5.5 | 0.917 | 0.00781 | -0.052 | 117.353
6 | 0.979 | 0.00816 | -0.053 | 120.02
6.5 | 1.031 | 0.0098 | -0.054 | 105.248
7 | 1.084 | 0.01093 | -0.055 | 99.186
7.5 | 1.137 | 0.01223 | -0.055 | 93.006
8 | 1.189 | 0.01316 | -0.056 | 90.346
8.5 | 1.238 | 0.01438 | -0.057 | 86.043
9 | 1.284 | 0.01517 | -0.058 | 84.626
9.5 | 1.327 | 0.0162 | -0.058 | 81.898
10 | 1.364 | 0.01741 | -0.059 | 78.377
10.5 | 1.396 | 0.01959 | -0.06 | 71.27
11 | 1.427 | 0.02077 | -0.06 | 68.692
11.5 | 1.453 | 0.0221 | -0.061 | 65.721
12 | 1.473 | 0.02363 | -0.062 | 62.324
12.5 | 1.486 | 0.02539 | -0.062 | 58.549
13 | 1.494 | 0.02742 | -0.063 | 54.489
13.5 | 1.496 | 0.02959 | -0.063 | 50.554
14 | 1.49 | 0.03196 | -0.064 | 46.636
14.5 | 1.474 | 0.03464 | -0.064 | 42.553
15 | 1.45 | 0.03749 | -0.064 | 38.688
15.5 | 1.421 | 0.04024 | -0.065 | 35.299
16 | 1.38 | 0.04508 | -0.065 | 30.619
16.5 | 1.334 | 0.04963 | -0.065 | 26.881
17 | 1.28 | 0.05571 | -0.065 | 22.975
17.5 | 1.22 | 0.06247 | -0.065 | 19.522
18 | 1.151 | 0.07213 | -0.064 | 15.962
18.5 | 1.083 | 0.07985 | -0.064 | 13.56

## 62. Re 3M Mach 0.25 (2)
BIGFOIL.COM POLAR EXPORT
NACA63A219
NACA63A219 |  |  |  | Cl Max: | 1.3809 | at alpha= | 18 | deg
XFOIL ncrit=9 |  |  |  | L/D Max: | 109.727 | at alpha= | 5.5 | deg
Re: | 3000000 |  |  | Cd Min: | 0.09764 | at alpha= | 20 | deg
Mach: | 0.25 |  |  | Cl=0 at alpha= | -1.1262 | deg
|  |  |  | @ Cl=0.1, Cd= | 0.0054437
|  |  |  | @ Cl=0.4, Cd= | 0.0057556
|  |  |  | @ Cl=0.6, Cd= | 0.006159
alpha (deg) | Cl | Cd | Cm | Cl/Cd
-20 | -1.1216 | 0.09378 | -0.0612 | -11.9599
-19.5 | -1.1193 | 0.08723 | -0.0639 | -12.8316
-19 | -1.1431 | 0.07761 | -0.0679 | -14.7288
-18.5 | -1.1764 | 0.0674 | -0.0716 | -17.454
-18 | -1.1838 | 0.06055 | -0.0735 | -19.5508
-17.5 | -1.1898 | 0.0542 | -0.0747 | -21.952
-17 | -1.1934 | 0.04834 | -0.0754 | -24.6876
-16.5 | -1.1939 | 0.04313 | -0.0754 | -27.6814
-16 | -1.186 | 0.03899 | -0.0747 | -30.4181
-15.5 | -1.1824 | 0.0348 | -0.0734 | -33.977
-15 | -1.166 | 0.03192 | -0.0717 | -36.5288
-14.5 | -1.1564 | 0.02878 | -0.0693 | -40.1807
-14 | -1.1135 | 0.02585 | -0.0723 | -43.0754
-13.5 | -1.0781 | 0.02297 | -0.0732 | -46.9351
-13 | -1.031 | 0.0203 | -0.0764 | -50.7882
-12.5 | -1.0007 | 0.01841 | -0.075 | -54.3563
-12 | -0.9686 | 0.01686 | -0.0732 | -57.4496
-11.5 | -0.9369 | 0.0154 | -0.0711 | -60.8377
-11 | -0.9034 | 0.01414 | -0.0689 | -63.8897
-10.5 | -0.869 | 0.0131 | -0.0663 | -66.3359
-10 | -0.833 | 0.01221 | -0.0635 | -68.2228
-9.5 | -0.7942 | 0.01148 | -0.0608 | -69.1812
-9 | -0.7523 | 0.01088 | -0.0583 | -69.1452
-8.5 | -0.7072 | 0.01036 | -0.0561 | -68.2625
-8 | -0.6621 | 0.00986 | -0.0539 | -67.1501
-7.5 | -0.6181 | 0.00939 | -0.0514 | -65.8253
-7 | -0.5743 | 0.00896 | -0.0487 | -64.096
-6.5 | -0.5269 | 0.00845 | -0.0468 | -62.355
-6 | -0.4793 | 0.00795 | -0.045 | -60.2893
-5.5 | -0.4352 | 0.00732 | -0.0425 | -59.4536
-5 | -0.3892 | 0.00679 | -0.0403 | -57.3196
-4.5 | -0.3431 | 0.00632 | -0.0381 | -54.288
-4 | -0.2962 | 0.00595 | -0.0359 | -49.7815
-3.5 | -0.2458 | 0.00575 | -0.0343 | -42.7478
-2.5 | -0.1427 | 0.00554 | -0.0316 | -25.7581
-2 | -0.0911 | 0.00549 | -0.0302 | -16.5938
-1.5 | -0.0394 | 0.00545 | -0.0288 | -7.2294
-1 | 0.0133 | 0.00542 | -0.0277 | 2.4539
-0.5 | 0.0659 | 0.00545 | -0.0265 | 12.0917
0 | 0.1203 | 0.00544 | -0.0258 | 22.114
0.5 | 0.1744 | 0.00547 | -0.025 | 31.883
1 | 0.2307 | 0.00551 | -0.0246 | 41.8693
1.5 | 0.2872 | 0.00557 | -0.0244 | 51.5619
2 | 0.3439 | 0.00567 | -0.0242 | 60.6526
2.5 | 0.4029 | 0.00576 | -0.0245 | 69.9479
3 | 0.4641 | 0.00584 | -0.0253 | 79.4692
3.5 | 0.5268 | 0.00599 | -0.0265 | 87.9466
4 | 0.5938 | 0.00614 | -0.0287 | 96.7101
4.5 | 0.6558 | 0.00633 | -0.0297 | 103.6019
5 | 0.712 | 0.00661 | -0.0295 | 107.7156
5.5 | 0.7648 | 0.00697 | -0.0287 | 109.7274
6 | 0.8113 | 0.00751 | -0.0267 | 108.0293
6.5 | 0.8494 | 0.00827 | -0.0233 | 102.7086
7 | 0.881 | 0.00922 | -0.0188 | 95.5531
7.5 | 0.9144 | 0.01012 | -0.0149 | 90.3557
8 | 0.9498 | 0.01098 | -0.0115 | 86.5027
8.5 | 0.9875 | 0.01181 | -0.0086 | 83.6156
9 | 1.0195 | 0.01291 | -0.0052 | 78.9698
9.5 | 1.0538 | 0.01399 | -0.0023 | 75.3252
10 | 1.0829 | 0.01539 | 0.001 | 70.3639
10.5 | 1.1119 | 0.01693 | 0.0039 | 65.6763
11 | 1.1461 | 0.01828 | 0.0059 | 62.6969
11.5 | 1.199 | 0.02011 | 0.0038 | 59.6221
12 | 1.2241 | 0.02213 | 0.0065 | 55.3141
12.5 | 1.2457 | 0.0245 | 0.0092 | 50.8449
13 | 1.2583 | 0.02762 | 0.0121 | 45.5576
13.5 | 1.2857 | 0.0299 | 0.0138 | 43
14 | 1.3006 | 0.03319 | 0.0158 | 39.1865
14.5 | 1.3168 | 0.0365 | 0.0175 | 36.0767
15 | 1.332 | 0.04009 | 0.0189 | 33.2252
15.5 | 1.3415 | 0.04427 | 0.0202 | 30.3027
16 | 1.3548 | 0.04827 | 0.021 | 28.0671
16.5 | 1.3646 | 0.05275 | 0.0216 | 25.8692
17 | 1.3724 | 0.05756 | 0.0219 | 23.8429
17.5 | 1.3765 | 0.0629 | 0.0219 | 21.8839
18 | 1.3809 | 0.06831 | 0.0216 | 20.2152
18.5 | 1.38 | 0.07454 | 0.0208 | 18.5135
19 | 1.3727 | 0.08161 | 0.0195 | 16.8202
19.5 | 1.3627 | 0.08927 | 0.0177 | 15.2649
20 | 1.3486 | 0.09764 | 0.0152 | 13.812

## 63. Re 3M Mach 0.50 (1)
BIGFOIL.COM POLAR EXPORT
NACA63A219
NACA63A219 |  |  |  | Cl Max: | 1.316 | at alpha= | 9 | deg
JavaFoil+Calcfoil stall+Eppler ext transition |  |  |  | L/D Max: | 109.482 | at alpha= | 5.5 | deg
Re: | 3000000 |  |  | Cd Min: | 0.00651 | at alpha= | -1.5 | deg
Mach: | 0.5 |  |  | Cl=0 at alpha= | -1.6319 | deg
|  |  |  | @ Cl=0.1, Cd= | 0.0065189
|  |  |  | @ Cl=0.4, Cd= | 0.0067238
|  |  |  | @ Cl=0.6, Cd= | 0.0071168
alpha (deg) | Cl | Cd | Cm | Cl/Cd
-20 | -1.057 | 0.16757 | -0.002 | -6.31
-19.5 | -1.026 | 0.16381 | -0.002 | -6.262
-19 | -0.997 | 0.16107 | -0.003 | -6.191
-18.5 | -0.969 | 0.15366 | -0.003 | -6.305
-18 | -0.943 | 0.15696 | -0.004 | -6.006
-17.5 | -0.911 | 0.14672 | -0.004 | -6.208
-17 | -0.882 | 0.14196 | -0.005 | -6.216
-16.5 | -0.854 | 0.13877 | -0.005 | -6.155
-16 | -0.827 | 0.13149 | -0.006 | -6.288
-15.5 | -0.796 | 0.12618 | -0.006 | -6.31
-15 | -0.768 | 0.12229 | -0.007 | -6.278
-14.5 | -0.741 | 0.11941 | -0.007 | -6.203
-14 | -0.71 | 0.11327 | -0.007 | -6.267
-13.5 | -0.681 | 0.10838 | -0.008 | -6.288
-13 | -0.654 | 0.1056 | -0.009 | -6.193
-12.5 | -0.624 | 0.09967 | -0.008 | -6.257
-12 | -0.596 | 0.09529 | -0.009 | -6.259
-11.5 | -0.577 | 0.07839 | -0.013 | -7.36
-11 | -0.615 | 0.03365 | -0.019 | -18.29
-10.5 | -0.841 | 0.02834 | -0.021 | -29.69
-10 | -0.922 | 0.02387 | -0.022 | -38.624
-9.5 | -0.93 | 0.02123 | -0.023 | -43.804
-9 | -0.912 | 0.01919 | -0.024 | -47.512
-8.5 | -0.879 | 0.01745 | -0.026 | -50.353
-8 | -0.836 | 0.01597 | -0.027 | -52.328
-7.5 | -0.792 | 0.01359 | -0.028 | -58.292
-7 | -0.737 | 0.01252 | -0.03 | -58.849
-6.5 | -0.677 | 0.01155 | -0.031 | -58.587
-6 | -0.614 | 0.01048 | -0.032 | -58.537
-5.5 | -0.554 | 0.00922 | -0.034 | -60.077
-5 | -0.484 | 0.00812 | -0.035 | -59.668
-4.5 | -0.413 | 0.00714 | -0.036 | -57.889
-4 | -0.342 | 0.00691 | -0.037 | -49.522
-3.5 | -0.27 | 0.00674 | -0.038 | -40.071
-3 | -0.198 | 0.00667 | -0.04 | -29.654
-2.5 | -0.126 | 0.00656 | -0.041 | -19.149
-2 | -0.053 | 0.00653 | -0.042 | -8.131
-1.5 | 0.019 | 0.00651 | -0.043 | 2.988
-1 | 0.092 | 0.00652 | -0.044 | 14.143
-0.5 | 0.165 | 0.00651 | -0.045 | 25.339
0 | 0.238 | 0.00658 | -0.046 | 36.101
0.5 | 0.31 | 0.00665 | -0.047 | 46.676
1 | 0.381 | 0.00669 | -0.049 | 57.019
1.5 | 0.454 | 0.00682 | -0.05 | 66.507
2 | 0.526 | 0.00695 | -0.051 | 75.678
2.5 | 0.598 | 0.00711 | -0.052 | 84.112
3 | 0.669 | 0.00735 | -0.053 | 91.115
3.5 | 0.741 | 0.00761 | -0.054 | 97.391
4 | 0.812 | 0.0079 | -0.055 | 102.752
4.5 | 0.882 | 0.00822 | -0.056 | 107.298
5 | 0.944 | 0.00875 | -0.057 | 107.911
5.5 | 1.009 | 0.00921 | -0.058 | 109.482
6 | 1.07 | 0.01124 | -0.059 | 95.19
6.5 | 1.13 | 0.01297 | -0.06 | 87.181
7 | 1.185 | 0.01464 | -0.06 | 80.927
7.5 | 1.232 | 0.01633 | -0.061 | 75.43
8 | 1.273 | 0.018 | -0.062 | 70.734
8.5 | 1.304 | 0.01964 | -0.063 | 66.408
9 | 1.316 | 0.02313 | -0.063 | 56.911
9.5 | 1.304 | 0.02555 | -0.064 | 51.039
10 | 1.24 | 0.02839 | -0.064 | 43.663
10.5 | 0.815 | 0.03234 | -0.065 | 25.205
11 | 0.835 | 0.0398 | -0.064 | 20.978
11.5 | 0.761 | 0.08249 | -0.042 | 9.226
12 | 0.784 | 0.09548 | -0.039 | 8.216
12.5 | 0.807 | 0.10001 | -0.033 | 8.067
13 | 0.836 | 0.104 | -0.036 | 8.039
13.5 | 0.864 | 0.1104 | -0.037 | 7.826
14 | 0.896 | 0.11652 | -0.041 | 7.689

## 64. Re 3M Mach 0.50 (2)
BIGFOIL.COM POLAR EXPORT
NACA63A219
NACA63A219 |  |  |  | Cl Max: | 1.2113 | at alpha= | 14 | deg
XFOIL ncrit=9 |  |  |  | L/D Max: | 104.257 | at alpha= | 5 | deg
Re: | 3000000 |  |  | Cd Min: | 0.16591 | at alpha= | 19 | deg
Mach: | 0.5 |  |  | Cl=0 at alpha= | -0.9215 | deg
|  |  |  | @ Cl=0.1, Cd= | 0.0058266
|  |  |  | @ Cl=0.4, Cd= | 0.0061969
|  |  |  | @ Cl=0.6, Cd= | 0.0066212
alpha (deg) | Cl | Cd | Cm | Cl/Cd
-18.5 | -0.662 | 0.16515 | -0.0381 | -4.0085
-18 | -0.6852 | 0.1518 | -0.0461 | -4.5138
-17.5 | -0.7095 | 0.13911 | -0.0538 | -5.1003
-17 | -0.7368 | 0.12669 | -0.061 | -5.8158
-16.5 | -0.7693 | 0.11426 | -0.0681 | -6.7329
-16 | -0.7963 | 0.10315 | -0.0739 | -7.7198
-15.5 | -0.8316 | 0.09161 | -0.0797 | -9.0776
-15 | -0.8555 | 0.08188 | -0.0837 | -10.4482
-14.5 | -0.8864 | 0.07203 | -0.0873 | -12.306
-13.5 | -0.9178 | 0.05352 | -0.0958 | -17.1487
-13 | -0.9154 | 0.04494 | -0.1016 | -20.3694
-12.5 | -0.9055 | 0.03816 | -0.105 | -23.729
-12 | -0.8992 | 0.03337 | -0.1035 | -26.9464
-11.5 | -0.8888 | 0.02919 | -0.1014 | -30.4488
-11 | -0.871 | 0.02565 | -0.099 | -33.9571
-10.5 | -0.846 | 0.02265 | -0.0966 | -37.351
-10 | -0.8158 | 0.02002 | -0.0941 | -40.7493
-9.5 | -0.7823 | 0.01767 | -0.0916 | -44.2728
-9 | -0.7495 | 0.01542 | -0.0888 | -48.6057
-8.5 | -0.7113 | 0.01365 | -0.086 | -52.1099
-8 | -0.6706 | 0.01229 | -0.0826 | -54.5647
-7.5 | -0.6278 | 0.01125 | -0.0789 | -55.8044
-7 | -0.5823 | 0.01046 | -0.075 | -55.6692
-6 | -0.4926 | 0.00903 | -0.0663 | -54.5515
-5.5 | -0.4504 | 0.00836 | -0.0614 | -53.8756
-5 | -0.4127 | 0.00775 | -0.0553 | -53.2516
-4.5 | -0.3724 | 0.00711 | -0.0498 | -52.3769
-4 | -0.3344 | 0.00653 | -0.0438 | -51.2098
-3.5 | -0.2867 | 0.0062 | -0.0395 | -46.2419
-3 | -0.233 | 0.00607 | -0.0364 | -38.3855
-2.5 | -0.1803 | 0.00591 | -0.0332 | -30.5076
-2 | -0.1239 | 0.00584 | -0.0307 | -21.2158
-1.5 | -0.0684 | 0.00581 | -0.0282 | -11.7728
-1 | -0.0092 | 0.00578 | -0.0264 | -1.5917
-0.5 | 0.0494 | 0.00581 | -0.0246 | 8.5026
0 | 0.1103 | 0.00583 | -0.0233 | 18.9194
0.5 | 0.1712 | 0.00588 | -0.022 | 29.1156
1.5 | 0.2985 | 0.00602 | -0.0206 | 49.5847
2.5 | 0.4305 | 0.00625 | -0.0202 | 68.88
3 | 0.5013 | 0.00637 | -0.0209 | 78.697
3.5 | 0.576 | 0.00655 | -0.0224 | 87.9389
4 | 0.6468 | 0.00676 | -0.023 | 95.6805
4.5 | 0.7122 | 0.00702 | -0.0224 | 101.453
5 | 0.7715 | 0.0074 | -0.0206 | 104.2568
5.5 | 0.8236 | 0.00798 | -0.0175 | 103.208
6 | 0.8608 | 0.00897 | -0.0123 | 95.9643
6.5 | 0.893 | 0.0102 | -0.0066 | 87.549
7 | 0.9121 | 0.01202 | 0.0002 | 75.8819
7.5 | 0.9414 | 0.01375 | 0.0052 | 68.4655
8 | 0.971 | 0.01569 | 0.0096 | 61.8866
8.5 | 1 | 0.01789 | 0.0136 | 55.8971
9 | 1.0284 | 0.02031 | 0.0171 | 50.6352
9.5 | 1.0541 | 0.02307 | 0.0206 | 45.6914
10 | 1.0787 | 0.02606 | 0.0237 | 41.3929
10.5 | 1.0996 | 0.02943 | 0.0267 | 37.3632
11 | 1.1253 | 0.0327 | 0.0292 | 34.4128
11.5 | 1.1457 | 0.03641 | 0.0314 | 31.4666
12 | 1.1791 | 0.04135 | 0.0302 | 28.5151
12.5 | 1.1941 | 0.04583 | 0.0323 | 26.055
13 | 1.1985 | 0.05127 | 0.0341 | 23.3762
13.5 | 1.2107 | 0.05641 | 0.0355 | 21.4625
14 | 1.2113 | 0.06268 | 0.0363 | 19.3251
14.5 | 1.2052 | 0.0698 | 0.0364 | 17.2665
15 | 1.1951 | 0.07763 | 0.0356 | 15.3948
15.5 | 1.1769 | 0.08655 | 0.0337 | 13.5979
16 | 1.155 | 0.09628 | 0.0309 | 11.9963
16.5 | 1.1307 | 0.10668 | 0.027 | 10.599
17 | 1.1068 | 0.11747 | 0.0222 | 9.422
17.5 | 1.0775 | 0.12937 | 0.0161 | 8.3288
18 | 1.0564 | 0.14073 | 0.0097 | 7.5066
18.5 | 1.0291 | 0.15338 | 0.002 | 6.7095
19 | 1.0071 | 0.16591 | -0.006 | 6.0702

## 65. Re 4M Mach 0.00 (1)
BIGFOIL.COM POLAR EXPORT
NACA63A219
NACA63A219 |  |  |  | Cl Max: | 1.578 | at alpha= | 15 | deg
JavaFoil+Calcfoil stall+Eppler ext transition |  |  |  | L/D Max: | 119.982 | at alpha= | 5.5 | deg
Re: | 4000000 |  |  | Cd Min: | 0.00594 | at alpha= | -1.5 | deg
Mach: | 0 |  |  | Cl=0 at alpha= | -1.6349 | deg
|  |  |  | @ Cl=0.1, Cd= | 0.00595
|  |  |  | @ Cl=0.4, Cd= | 0.00613
|  |  |  | @ Cl=0.6, Cd= | 0.006489
alpha (deg) | Cl | Cd | Cm | Cl/Cd
-20 | -1.243 | 0.0695 | -0.002 | -17.885
-19.5 | -1.259 | 0.06318 | -0.003 | -19.93
-19 | -1.276 | 0.05552 | -0.003 | -22.991
-18.5 | -1.29 | 0.04913 | -0.004 | -26.262
-18 | -1.297 | 0.04574 | -0.005 | -28.35
-17.5 | -1.303 | 0.04117 | -0.006 | -31.657
-17 | -1.305 | 0.0378 | -0.007 | -34.515
-16.5 | -1.304 | 0.03449 | -0.008 | -37.798
-16 | -1.299 | 0.03169 | -0.008 | -40.984
-15.5 | -1.29 | 0.02915 | -0.009 | -44.274
-15 | -1.278 | 0.02711 | -0.01 | -47.149
-14.5 | -1.263 | 0.02497 | -0.011 | -50.574
-14 | -1.244 | 0.02316 | -0.012 | -53.69
-13.5 | -1.221 | 0.02135 | -0.013 | -57.195
-13 | -1.195 | 0.01987 | -0.014 | -60.165
-12.5 | -1.166 | 0.01865 | -0.015 | -62.515
-12 | -1.135 | 0.01713 | -0.016 | -66.247
-11.5 | -1.101 | 0.01584 | -0.017 | -69.514
-11 | -1.065 | 0.01463 | -0.018 | -72.815
-10.5 | -1.022 | 0.01381 | -0.019 | -74.02
-10 | -0.976 | 0.01309 | -0.02 | -74.606
-9.5 | -0.928 | 0.0125 | -0.021 | -74.238
-9 | -0.877 | 0.01193 | -0.022 | -73.508
-8.5 | -0.825 | 0.01141 | -0.023 | -72.28
-8 | -0.779 | 0.00998 | -0.024 | -78.075
-7.5 | -0.722 | 0.00958 | -0.025 | -75.353
-7 | -0.663 | 0.00907 | -0.026 | -73.117
-6.5 | -0.604 | 0.00852 | -0.027 | -70.854
-6 | -0.544 | 0.00805 | -0.028 | -67.515
-5.5 | -0.483 | 0.00741 | -0.029 | -65.172
-5 | -0.421 | 0.00693 | -0.03 | -60.728
-4.5 | -0.359 | 0.00634 | -0.031 | -56.679
-4 | -0.297 | 0.00622 | -0.032 | -47.696
-3.5 | -0.234 | 0.00612 | -0.033 | -38.299
-3 | -0.172 | 0.00604 | -0.034 | -28.411
-2.5 | -0.109 | 0.00603 | -0.035 | -18.061
-2 | -0.046 | 0.00596 | -0.036 | -7.726
-1.5 | 0.017 | 0.00594 | -0.037 | 2.838
-1 | 0.08 | 0.00595 | -0.038 | 13.403
-0.5 | 0.143 | 0.00595 | -0.039 | 24.009
0 | 0.206 | 0.00598 | -0.04 | 34.426
0.5 | 0.269 | 0.00599 | -0.041 | 44.866
1 | 0.331 | 0.00605 | -0.042 | 54.66
1.5 | 0.393 | 0.00612 | -0.043 | 64.23
2 | 0.456 | 0.00621 | -0.044 | 73.473
2.5 | 0.518 | 0.00631 | -0.045 | 82.111
3 | 0.581 | 0.00644 | -0.046 | 90.16
3.5 | 0.643 | 0.0066 | -0.047 | 97.487
4 | 0.705 | 0.00673 | -0.048 | 104.692
4.5 | 0.767 | 0.00694 | -0.049 | 110.486
5 | 0.828 | 0.00712 | -0.05 | 116.268
5.5 | 0.889 | 0.00741 | -0.051 | 119.982
6 | 0.949 | 0.0085 | -0.052 | 111.603
6.5 | 1.008 | 0.00927 | -0.053 | 108.764
7 | 1.056 | 0.01034 | -0.053 | 102.199
7.5 | 1.108 | 0.01117 | -0.054 | 99.259
8 | 1.16 | 0.01195 | -0.055 | 97.054
8.5 | 1.21 | 0.01279 | -0.055 | 94.636
9 | 1.258 | 0.0135 | -0.056 | 93.229
9.5 | 1.304 | 0.01428 | -0.057 | 91.325
10 | 1.347 | 0.01503 | -0.058 | 89.624
10.5 | 1.388 | 0.01594 | -0.058 | 87.039
11 | 1.421 | 0.01779 | -0.059 | 79.867
11.5 | 1.455 | 0.01877 | -0.06 | 77.499
12 | 1.485 | 0.01985 | -0.06 | 74.826
12.5 | 1.512 | 0.02101 | -0.061 | 71.955
13 | 1.535 | 0.02226 | -0.062 | 68.963
13.5 | 1.554 | 0.0237 | -0.062 | 65.578
14 | 1.568 | 0.02538 | -0.063 | 61.797
14.5 | 1.575 | 0.02714 | -0.063 | 58.038
15 | 1.578 | 0.02906 | -0.064 | 54.308
15.5 | 1.577 | 0.03107 | -0.064 | 50.765
16 | 1.572 | 0.03345 | -0.064 | 47.004
16.5 | 1.564 | 0.03588 | -0.065 | 43.572
17 | 1.551 | 0.03876 | -0.065 | 40.008
17.5 | 1.536 | 0.04137 | -0.066 | 37.129
18 | 1.515 | 0.0454 | -0.066 | 33.377
18.5 | 1.494 | 0.0489 | -0.066 | 30.546
19 | 1.469 | 0.05284 | -0.066 | 27.799
19.5 | 1.442 | 0.05695 | -0.067 | 25.326
20 | 1.413 | 0.06181 | -0.067 | 22.857

## 66. Re 4M Mach 0.00 (2)
BIGFOIL.COM POLAR EXPORT
NACA63A219
NACA63A219 |  |  |  | Cl Max: | 1.4943 | at alpha= | 20 | deg
XFOIL ncrit=9 |  |  |  | L/D Max: | 111.669 | at alpha= | 5 | deg
Re: | 4000000 |  |  | Cd Min: | 0.06769 | at alpha= | 20 | deg
Mach: | 0 |  |  | Cl=0 at alpha= | -1.1929 | deg
|  |  |  | @ Cl=0.1, Cd= | 0.0050753
|  |  |  | @ Cl=0.4, Cd= | 0.0053321
|  |  |  | @ Cl=0.6, Cd= | 0.0057961
alpha (deg) | Cl | Cd | Cm | Cl/Cd
-20 | -1.3486 | 0.05504 | -0.0653 | -24.5022
-19.5 | -1.339 | 0.05077 | -0.0662 | -26.3738
-19 | -1.3337 | 0.04621 | -0.0668 | -28.8617
-18.5 | -1.3312 | 0.04158 | -0.067 | -32.0154
-18 | -1.318 | 0.03812 | -0.0669 | -34.575
-17.5 | -1.2999 | 0.03526 | -0.0666 | -36.8661
-17 | -1.2897 | 0.03192 | -0.0657 | -40.4041
-16.5 | -1.278 | 0.02898 | -0.0642 | -44.0994
-16 | -1.2679 | 0.02615 | -0.0622 | -48.4857
-15.5 | -1.2531 | 0.02381 | -0.0599 | -52.6291
-15 | -1.2157 | 0.02176 | -0.0614 | -55.8686
-14.5 | -1.1793 | 0.01964 | -0.0622 | -60.0458
-14 | -1.1242 | 0.01796 | -0.0661 | -62.5947
-13.5 | -1.0899 | 0.0166 | -0.0654 | -65.6566
-13 | -1.0613 | 0.01524 | -0.0634 | -69.6391
-12.5 | -1.0297 | 0.01416 | -0.0614 | -72.7189
-12 | -0.9942 | 0.01335 | -0.0595 | -74.4719
-11.5 | -0.9586 | 0.01259 | -0.0574 | -76.1398
-11 | -0.9216 | 0.01192 | -0.0552 | -77.3154
-10.5 | -0.8839 | 0.01131 | -0.0529 | -78.1521
-10 | -0.8435 | 0.01077 | -0.0508 | -78.3194
-9.5 | -0.8006 | 0.01028 | -0.0491 | -77.8794
-9 | -0.7572 | 0.00985 | -0.0472 | -76.8731
-8.5 | -0.7149 | 0.00946 | -0.0451 | -75.5708
-7.5 | -0.6218 | 0.00866 | -0.0423 | -71.8014
-7 | -0.5736 | 0.00824 | -0.0412 | -69.6117
-6 | -0.4752 | 0.0075 | -0.0393 | -63.36
-5.5 | -0.4288 | 0.00701 | -0.0378 | -61.1698
-5 | -0.3821 | 0.00654 | -0.0363 | -58.4251
-4.5 | -0.3353 | 0.00611 | -0.0348 | -54.8773
-4 | -0.2897 | 0.00568 | -0.033 | -51.0035
-3.5 | -0.2391 | 0.00546 | -0.0321 | -43.7912
-3 | -0.1868 | 0.00535 | -0.0314 | -34.9159
-2.5 | -0.1361 | 0.00523 | -0.0305 | -26.0229
-2 | -0.0842 | 0.00515 | -0.0297 | -16.3495
-1.5 | -0.032 | 0.00511 | -0.029 | -6.2622
-1 | 0.0201 | 0.00508 | -0.0282 | 3.9567
-0.5 | 0.0729 | 0.00506 | -0.0277 | 14.4071
0 | 0.1259 | 0.00509 | -0.0271 | 24.7348
0.5 | 0.1805 | 0.00508 | -0.0269 | 35.5315
1 | 0.235 | 0.00513 | -0.0268 | 45.809
1.5 | 0.2902 | 0.00521 | -0.0267 | 55.7006
2 | 0.3472 | 0.00526 | -0.0272 | 66.0076
2.5 | 0.4058 | 0.00534 | -0.0279 | 75.9925
3 | 0.4639 | 0.00547 | -0.0287 | 84.808
3.5 | 0.5309 | 0.00561 | -0.0314 | 94.6346
4 | 0.593 | 0.00577 | -0.0331 | 102.773
4.5 | 0.6494 | 0.00598 | -0.0336 | 108.5953
5 | 0.7024 | 0.00629 | -0.0334 | 111.6693
5.5 | 0.7499 | 0.00674 | -0.0321 | 111.2611
6 | 0.7934 | 0.00729 | -0.0301 | 108.834
6.5 | 0.8355 | 0.00789 | -0.028 | 105.8935
7 | 0.8706 | 0.0087 | -0.0246 | 100.069
7.5 | 0.9075 | 0.00939 | -0.0216 | 96.6454
8 | 0.9475 | 0.00996 | -0.0193 | 95.1305
8.5 | 0.9851 | 0.01063 | -0.0166 | 92.6717
9.5 | 1.0594 | 0.01205 | -0.0118 | 87.917
10 | 1.092 | 0.01299 | -0.009 | 84.0647
10.5 | 1.1252 | 0.01395 | -0.0065 | 80.6595
11 | 1.1605 | 0.01487 | -0.0045 | 78.043
11.5 | 1.1937 | 0.01592 | -0.0025 | 74.9812
12 | 1.2468 | 0.01711 | -0.0047 | 72.8697
12.5 | 1.272 | 0.01868 | -0.0019 | 68.0942
13 | 1.29 | 0.0208 | 0.0012 | 62.0192
14 | 1.3402 | 0.02454 | 0.0052 | 54.6129
14.5 | 1.3627 | 0.02672 | 0.007 | 50.9993
15 | 1.3812 | 0.0293 | 0.0088 | 47.1399
15.5 | 1.3964 | 0.03227 | 0.0105 | 43.2724
16 | 1.4164 | 0.03494 | 0.0117 | 40.5381
16.5 | 1.4327 | 0.03803 | 0.0128 | 37.6729
17 | 1.4467 | 0.04142 | 0.0137 | 34.9276
17.5 | 1.4596 | 0.04504 | 0.0144 | 32.4067
18 | 1.4696 | 0.04904 | 0.0149 | 29.9674
18.5 | 1.4794 | 0.05316 | 0.0151 | 27.8292
19 | 1.4816 | 0.05817 | 0.0152 | 25.4702
19.5 | 1.49 | 0.06267 | 0.0149 | 23.7753
20 | 1.4943 | 0.06769 | 0.0144 | 22.0756

## 67. Re 4M Mach 0.10 (1)
BIGFOIL.COM POLAR EXPORT
NACA63A219
NACA63A219 |  |  |  | Cl Max: | 1.566 | at alpha= | 15 | deg
JavaFoil+Calcfoil stall+Eppler ext transition |  |  |  | L/D Max: | 120.303 | at alpha= | 5.5 | deg
Re: | 4000000 |  |  | Cd Min: | 0.00594 | at alpha= | -1.5 | deg
Mach: | 0.1 |  |  | Cl=0 at alpha= | -1.6349 | deg
|  |  |  | @ Cl=0.1, Cd= | 0.0059568
|  |  |  | @ Cl=0.4, Cd= | 0.0061456
|  |  |  | @ Cl=0.6, Cd= | 0.006521
alpha (deg) | Cl | Cd | Cm | Cl/Cd
-20 | -1.197 | 0.07475 | -0.002 | -16.018
-19.5 | -1.218 | 0.06747 | -0.003 | -18.052
-19 | -1.24 | 0.05876 | -0.003 | -21.099
-18.5 | -1.258 | 0.05205 | -0.004 | -24.159
-18 | -1.27 | 0.04697 | -0.005 | -27.041
-17.5 | -1.278 | 0.04321 | -0.006 | -29.574
-17 | -1.283 | 0.03952 | -0.007 | -32.477
-16.5 | -1.286 | 0.03589 | -0.008 | -35.821
-16 | -1.284 | 0.03278 | -0.008 | -39.174
-15.5 | -1.278 | 0.03012 | -0.009 | -42.441
-15 | -1.269 | 0.02783 | -0.01 | -45.594
-14.5 | -1.256 | 0.02557 | -0.011 | -49.11
-14 | -1.238 | 0.02371 | -0.012 | -52.242
-13.5 | -1.217 | 0.02197 | -0.013 | -55.408
-13 | -1.193 | 0.02029 | -0.014 | -58.802
-12.5 | -1.165 | 0.01901 | -0.015 | -61.273
-12 | -1.134 | 0.01752 | -0.016 | -64.731
-11.5 | -1.101 | 0.01618 | -0.017 | -68.036
-11 | -1.066 | 0.0149 | -0.018 | -71.563
-10.5 | -1.025 | 0.014 | -0.019 | -73.183
-10 | -0.979 | 0.01323 | -0.02 | -73.958
-9.5 | -0.931 | 0.01263 | -0.021 | -73.697
-9 | -0.88 | 0.01205 | -0.022 | -73.049
-8.5 | -0.828 | 0.01151 | -0.023 | -71.95
-8 | -0.783 | 0.01013 | -0.024 | -77.233
-7.5 | -0.725 | 0.00961 | -0.025 | -75.471
-7 | -0.666 | 0.00909 | -0.026 | -73.283
-6.5 | -0.607 | 0.00862 | -0.027 | -70.367
-6 | -0.546 | 0.00811 | -0.028 | -67.304
-5.5 | -0.485 | 0.00747 | -0.029 | -64.955
-5 | -0.423 | 0.00698 | -0.03 | -60.657
-4.5 | -0.361 | 0.00634 | -0.031 | -56.904
-4 | -0.298 | 0.00623 | -0.032 | -47.859
-3.5 | -0.235 | 0.00615 | -0.033 | -38.281
-3 | -0.172 | 0.00607 | -0.034 | -28.414
-2.5 | -0.109 | 0.00603 | -0.035 | -18.15
-2 | -0.046 | 0.00599 | -0.036 | -7.723
-1.5 | 0.017 | 0.00594 | -0.037 | 2.849
-1 | 0.08 | 0.00596 | -0.038 | 13.463
-0.5 | 0.143 | 0.00595 | -0.039 | 24.115
0 | 0.207 | 0.00598 | -0.04 | 34.551
0.5 | 0.27 | 0.00602 | -0.041 | 44.853
1 | 0.332 | 0.00606 | -0.042 | 54.871
1.5 | 0.395 | 0.00614 | -0.043 | 64.339
2 | 0.458 | 0.00621 | -0.044 | 73.786
2.5 | 0.521 | 0.00632 | -0.045 | 82.387
3 | 0.584 | 0.00649 | -0.046 | 89.917
3.5 | 0.646 | 0.00661 | -0.047 | 97.77
4 | 0.709 | 0.00675 | -0.048 | 104.993
4.5 | 0.77 | 0.00696 | -0.049 | 110.758
5 | 0.832 | 0.00719 | -0.05 | 115.75
5.5 | 0.893 | 0.00742 | -0.051 | 120.303
6 | 0.954 | 0.00856 | -0.052 | 111.436
6.5 | 1.013 | 0.00932 | -0.053 | 108.677
7 | 1.06 | 0.01051 | -0.053 | 100.851
7.5 | 1.113 | 0.01127 | -0.054 | 98.73
8 | 1.165 | 0.01211 | -0.055 | 96.223
8.5 | 1.215 | 0.01296 | -0.056 | 93.721
9 | 1.263 | 0.01364 | -0.056 | 92.573
9.5 | 1.308 | 0.01445 | -0.057 | 90.515
10 | 1.351 | 0.01525 | -0.058 | 88.595
10.5 | 1.388 | 0.01713 | -0.059 | 81.019
11 | 1.424 | 0.01806 | -0.059 | 78.827
11.5 | 1.456 | 0.01909 | -0.06 | 76.259
12 | 1.485 | 0.02017 | -0.061 | 73.631
12.5 | 1.511 | 0.02139 | -0.061 | 70.64
13 | 1.532 | 0.02276 | -0.062 | 67.313
13.5 | 1.55 | 0.02419 | -0.062 | 64.06
14 | 1.561 | 0.02598 | -0.063 | 60.08
14.5 | 1.565 | 0.02783 | -0.063 | 56.26
15 | 1.566 | 0.02984 | -0.064 | 52.463
15.5 | 1.561 | 0.03221 | -0.064 | 48.453
16 | 1.553 | 0.03443 | -0.065 | 45.091
16.5 | 1.54 | 0.03721 | -0.065 | 41.378
17 | 1.523 | 0.0401 | -0.065 | 37.993
17.5 | 1.503 | 0.04367 | -0.066 | 34.406
18 | 1.481 | 0.04635 | -0.066 | 31.953
18.5 | 1.452 | 0.05112 | -0.066 | 28.415
19 | 1.423 | 0.05504 | -0.066 | 25.862
19.5 | 1.391 | 0.05992 | -0.067 | 23.217
20 | 1.357 | 0.06535 | -0.067 | 20.762

## 68. Re 4M Mach 0.10 (2)
BIGFOIL.COM POLAR EXPORT
NACA63A219
NACA63A219 |  |  |  | Cl Max: | 0.0721 | at alpha= | -0.5 | deg
XFOIL ncrit=9 |  |  |  | L/D Max: | 14.2209 | at alpha= | -0.5 | deg
Re: | 4000000 |  |  | Cd Min: | 0.05844 | at alpha= | -20 | deg
Mach: | 0.1 |  |  | Cl=0 at alpha= | -1.1807 | deg
|  |  |  | @ Cl=0.1, Cd= | 0.00507
|  |  |  | @ Cl=0.4, Cd= | 0.00507
|  |  |  | @ Cl=0.6, Cd= | 0.00507
alpha (deg) | Cl | Cd | Cm | Cl/Cd
-20 | -1.3335 | 0.05844 | -0.0664 | -22.8183
-19.5 | -1.3255 | 0.05388 | -0.0674 | -24.601
-19 | -1.3222 | 0.04893 | -0.0682 | -27.0223
-18.5 | -1.3219 | 0.04393 | -0.0686 | -30.0911
-18 | -1.3101 | 0.04019 | -0.0686 | -32.5977
-17.5 | -1.2933 | 0.03708 | -0.0684 | -34.8786
-17 | -1.2839 | 0.03351 | -0.0675 | -38.3139
-16.5 | -1.2705 | 0.03055 | -0.0663 | -41.5876
-16 | -1.2618 | 0.0275 | -0.0643 | -45.8836
-15.5 | -1.2485 | 0.02495 | -0.0621 | -50.0401
-14.5 | -1.1801 | 0.02044 | -0.0637 | -57.7348
-14 | -1.1261 | 0.01861 | -0.0674 | -60.5105
-13.5 | -1.09 | 0.01712 | -0.0671 | -63.6682
-13 | -1.0606 | 0.01572 | -0.0653 | -67.4682
-12.5 | -1.0298 | 0.01451 | -0.0633 | -70.9717
-12 | -0.995 | 0.01361 | -0.0613 | -73.108
-11.5 | -0.9585 | 0.01283 | -0.0593 | -74.7077
-11 | -0.9221 | 0.01211 | -0.057 | -76.1437
-10.5 | -0.8842 | 0.01148 | -0.0547 | -77.0209
-10 | -0.845 | 0.01089 | -0.0523 | -77.5941
-9.5 | -0.8024 | 0.01037 | -0.0504 | -77.377
-9 | -0.7586 | 0.00992 | -0.0486 | -76.4718
-8.5 | -0.7157 | 0.00951 | -0.0464 | -75.2576
-8 | -0.6719 | 0.00914 | -0.0444 | -73.512
-7.5 | -0.6238 | 0.00873 | -0.0432 | -71.4548
-7 | -0.5757 | 0.00829 | -0.0419 | -69.4451
-6.5 | -0.5254 | 0.00795 | -0.0411 | -66.0881
-6 | -0.4769 | 0.00754 | -0.0399 | -63.2493
-5.5 | -0.4305 | 0.00704 | -0.0383 | -61.1506
-4.5 | -0.3367 | 0.00614 | -0.0352 | -54.8371
-4 | -0.2914 | 0.0057 | -0.0332 | -51.1228
-3.5 | -0.2408 | 0.00548 | -0.0323 | -43.9416
-3 | -0.1885 | 0.00537 | -0.0315 | -35.1024
-2.5 | -0.1377 | 0.00523 | -0.0305 | -26.3289
-2 | -0.0857 | 0.00516 | -0.0297 | -16.6085
-1.5 | -0.0334 | 0.00512 | -0.0289 | -6.5234
-1 | 0.0189 | 0.00509 | -0.0281 | 3.7132
-0.5 | 0.0721 | 0.00507 | -0.0275 | 14.2209

## 69. Re 4M Mach 0.25 (1)
BIGFOIL.COM POLAR EXPORT
NACA63A219
NACA63A219 |  |  |  | Cl Max: | 1.501 | at alpha= | 13.5 | deg
JavaFoil+Calcfoil stall+Eppler ext transition |  |  |  | L/D Max: | 116.328 | at alpha= | 5 | deg
Re: | 4000000 |  |  | Cd Min: | 0.00602 | at alpha= | -1.5 | deg
Mach: | 0.25 |  |  | Cl=0 at alpha= | -1.6308 | deg
|  |  |  | @ Cl=0.1, Cd= | 0.0060283
|  |  |  | @ Cl=0.4, Cd= | 0.0062016
|  |  |  | @ Cl=0.6, Cd= | 0.00659
alpha (deg) | Cl | Cd | Cm | Cl/Cd
-19.5 | -0.835 | 0.14768 | -0.002 | -5.652
-19 | -0.892 | 0.12374 | -0.003 | -7.21
-18.5 | -0.954 | 0.09861 | -0.004 | -9.671
-18 | -1.015 | 0.07585 | -0.005 | -13.382
-17.5 | -1.062 | 0.0632 | -0.006 | -16.802
-17 | -1.103 | 0.053 | -0.007 | -20.809
-16.5 | -1.136 | 0.04586 | -0.008 | -24.76
-16 | -1.16 | 0.04059 | -0.009 | -28.584
-15.5 | -1.177 | 0.0366 | -0.009 | -32.169
-15 | -1.189 | 0.03312 | -0.01 | -35.891
-14.5 | -1.193 | 0.03008 | -0.011 | -39.669
-14 | -1.192 | 0.02738 | -0.012 | -43.528
-13.5 | -1.184 | 0.02507 | -0.013 | -47.233
-13 | -1.17 | 0.02324 | -0.014 | -50.365
-12.5 | -1.152 | 0.02114 | -0.015 | -54.491
-12 | -1.128 | 0.01969 | -0.016 | -57.271
-11.5 | -1.099 | 0.01813 | -0.017 | -60.632
-11 | -1.067 | 0.01674 | -0.018 | -63.76
-10.5 | -1.031 | 0.01536 | -0.019 | -67.117
-10 | -0.991 | 0.01423 | -0.021 | -69.623
-9.5 | -0.945 | 0.01342 | -0.022 | -70.404
-9 | -0.896 | 0.01272 | -0.023 | -70.402
-8.5 | -0.844 | 0.0121 | -0.024 | -69.741
-8 | -0.791 | 0.01085 | -0.025 | -72.913
-7.5 | -0.743 | 0.0101 | -0.026 | -73.576
-7 | -0.683 | 0.00953 | -0.027 | -71.703
-6.5 | -0.622 | 0.00893 | -0.028 | -69.708
-6 | -0.561 | 0.00839 | -0.029 | -66.814
-5.5 | -0.498 | 0.00774 | -0.03 | -64.335
-5 | -0.435 | 0.00717 | -0.031 | -60.623
-4.5 | -0.371 | 0.00646 | -0.032 | -57.39
-4 | -0.306 | 0.00631 | -0.033 | -48.528
-3.5 | -0.242 | 0.00623 | -0.034 | -38.805
-3 | -0.177 | 0.00615 | -0.035 | -28.813
-2.5 | -0.112 | 0.0061 | -0.036 | -18.426
-2 | -0.048 | 0.00604 | -0.037 | -7.871
-1.5 | 0.017 | 0.00602 | -0.038 | 2.891
-1 | 0.082 | 0.00602 | -0.039 | 13.69
-0.5 | 0.147 | 0.00605 | -0.04 | 24.374
0 | 0.212 | 0.00606 | -0.041 | 35.056
0.5 | 0.277 | 0.00609 | -0.042 | 45.533
1 | 0.342 | 0.00612 | -0.043 | 55.797
1.5 | 0.406 | 0.00621 | -0.045 | 65.396
2 | 0.471 | 0.00632 | -0.046 | 74.482
2.5 | 0.535 | 0.00642 | -0.047 | 83.365
3 | 0.6 | 0.00659 | -0.048 | 91.014
3.5 | 0.664 | 0.00672 | -0.049 | 98.764
4 | 0.728 | 0.00694 | -0.049 | 104.816
4.5 | 0.791 | 0.00709 | -0.05 | 111.594
5 | 0.854 | 0.00734 | -0.051 | 116.328
5.5 | 0.917 | 0.00798 | -0.052 | 114.888
6 | 0.979 | 0.00894 | -0.053 | 109.494
6.5 | 1.03 | 0.01003 | -0.054 | 102.748
7 | 1.084 | 0.01106 | -0.055 | 98.013
7.5 | 1.138 | 0.01189 | -0.055 | 95.703
8 | 1.19 | 0.01287 | -0.056 | 92.456
8.5 | 1.239 | 0.01379 | -0.057 | 89.89
9 | 1.286 | 0.01456 | -0.058 | 88.305
9.5 | 1.329 | 0.01542 | -0.059 | 86.198
10 | 1.368 | 0.01652 | -0.059 | 82.789
10.5 | 1.4 | 0.01854 | -0.06 | 75.484
11 | 1.43 | 0.01966 | -0.061 | 72.756
11.5 | 1.456 | 0.02089 | -0.061 | 69.707
12 | 1.476 | 0.02231 | -0.062 | 66.178
12.5 | 1.492 | 0.02384 | -0.062 | 62.577
13 | 1.499 | 0.02573 | -0.063 | 58.277
13.5 | 1.501 | 0.02774 | -0.063 | 54.105
14 | 1.495 | 0.02998 | -0.064 | 49.875
14.5 | 1.479 | 0.03255 | -0.064 | 45.426
15 | 1.455 | 0.03541 | -0.065 | 41.097
15.5 | 1.426 | 0.03788 | -0.065 | 37.64
16 | 1.385 | 0.04206 | -0.065 | 32.939
16.5 | 1.34 | 0.04623 | -0.066 | 28.984
17 | 1.286 | 0.05162 | -0.066 | 24.92
17.5 | 1.227 | 0.05764 | -0.066 | 21.286
18 | 1.16 | 0.06574 | -0.065 | 17.642
18.5 | 1.092 | 0.07251 | -0.065 | 15.061

## 70. Re 4M Mach 0.25 (2)
BIGFOIL.COM POLAR EXPORT
NACA63A219
NACA63A219 |  |  |  | Cl Max: | 1.423 | at alpha= | 18.5 | deg
XFOIL ncrit=9 |  |  |  | L/D Max: | 111.674 | at alpha= | 5 | deg
Re: | 4000000 |  |  | Cd Min: | 0.08995 | at alpha= | 20 | deg
Mach: | 0.25 |  |  | Cl=0 at alpha= | -1.1241 | deg
|  |  |  | @ Cl=0.1, Cd= | 0.0051558
|  |  |  | @ Cl=0.4, Cd= | 0.0054419
|  |  |  | @ Cl=0.6, Cd= | 0.0059121
alpha (deg) | Cl | Cd | Cm | Cl/Cd
-20 | -1.2155 | 0.08181 | -0.0672 | -14.8576
-19.5 | -1.2178 | 0.07507 | -0.0697 | -16.2222
-19 | -1.2317 | 0.06726 | -0.0723 | -18.3125
-18.5 | -1.2508 | 0.05926 | -0.0745 | -21.107
-18 | -1.2466 | 0.05399 | -0.0754 | -23.0895
-17.5 | -1.2376 | 0.04935 | -0.0759 | -25.078
-17 | -1.2422 | 0.04373 | -0.076 | -28.4061
-16.5 | -1.2353 | 0.03943 | -0.0754 | -31.3289
-16 | -1.2209 | 0.03604 | -0.0744 | -33.8762
-15.5 | -1.2166 | 0.03213 | -0.0726 | -37.8649
-15 | -1.2042 | 0.02909 | -0.0705 | -41.3957
-14.5 | -1.1682 | 0.02579 | -0.0731 | -45.2966
-14 | -1.1341 | 0.02293 | -0.0737 | -49.4592
-13.5 | -1.0858 | 0.02064 | -0.0763 | -52.6066
-13 | -1.0556 | 0.01882 | -0.0748 | -56.0893
-12.5 | -1.027 | 0.01703 | -0.0728 | -60.3053
-12 | -0.9949 | 0.01555 | -0.0708 | -63.9807
-11.5 | -0.9603 | 0.01431 | -0.0687 | -67.1069
-11 | -0.924 | 0.0133 | -0.0664 | -69.4737
-10 | -0.8492 | 0.01163 | -0.0612 | -73.0181
-9.5 | -0.8091 | 0.01097 | -0.0584 | -73.7557
-9 | -0.7663 | 0.0104 | -0.0559 | -73.6827
-8.5 | -0.7214 | 0.00988 | -0.0536 | -73.0162
-8 | -0.6749 | 0.00947 | -0.0516 | -71.2672
-7 | -0.585 | 0.00862 | -0.0466 | -67.8654
-6.5 | -0.536 | 0.00816 | -0.045 | -65.6863
-6 | -0.4864 | 0.00774 | -0.0434 | -62.8424
-5.5 | -0.4395 | 0.00723 | -0.0414 | -60.7884
-5 | -0.3924 | 0.00674 | -0.0394 | -58.2196
-4 | -0.3006 | 0.00581 | -0.0348 | -51.7384
-3.5 | -0.2499 | 0.00558 | -0.0333 | -44.7849
-3 | -0.1979 | 0.00544 | -0.0321 | -36.3787
-2.5 | -0.1465 | 0.00529 | -0.0307 | -27.6938
-2 | -0.094 | 0.00523 | -0.0295 | -17.9732
-1.5 | -0.0403 | 0.00517 | -0.0286 | -7.795
-1 | 0.0133 | 0.00515 | -0.0276 | 2.5825
-0.5 | 0.068 | 0.00515 | -0.0269 | 13.2039
0 | 0.1232 | 0.00516 | -0.0264 | 23.876
0.5 | 0.1792 | 0.00518 | -0.026 | 34.5946
1 | 0.237 | 0.0052 | -0.026 | 45.5769
1.5 | 0.2937 | 0.0053 | -0.0258 | 55.4151
2 | 0.3532 | 0.00538 | -0.0262 | 65.6506
2.5 | 0.4137 | 0.00546 | -0.0269 | 75.7692
3 | 0.4765 | 0.00557 | -0.028 | 85.5476
3.5 | 0.5448 | 0.00574 | -0.0305 | 94.9129
4.5 | 0.6667 | 0.00612 | -0.0321 | 108.9379
5 | 0.7203 | 0.00645 | -0.0314 | 111.6744
5.5 | 0.7675 | 0.00697 | -0.0295 | 110.1148
6 | 0.8109 | 0.00759 | -0.027 | 106.8379
6.5 | 0.8514 | 0.00826 | -0.0239 | 103.0751
7 | 0.8849 | 0.00911 | -0.0197 | 97.135
7.5 | 0.9195 | 0.00995 | -0.0159 | 92.4121
8 | 0.959 | 0.01065 | -0.0131 | 90.0469
8.5 | 0.9965 | 0.01146 | -0.0101 | 86.9546
9 | 1.0312 | 0.01242 | -0.0069 | 83.0274
9.5 | 1.0668 | 0.01342 | -0.0041 | 79.4933
10 | 1.099 | 0.01463 | -0.001 | 75.1196
10.5 | 1.1295 | 0.01603 | 0.0019 | 70.4616
11 | 1.1633 | 0.01737 | 0.0042 | 66.9718
11.5 | 1.1947 | 0.01892 | 0.0065 | 63.1448
12 | 1.2438 | 0.02076 | 0.005 | 59.9133
12.5 | 1.2654 | 0.02305 | 0.0078 | 54.898
13 | 1.2791 | 0.02601 | 0.0109 | 49.1772
13.5 | 1.3088 | 0.02807 | 0.0126 | 46.6263
14 | 1.3264 | 0.03107 | 0.0147 | 42.6907
14.5 | 1.3453 | 0.0341 | 0.0165 | 39.4516
15 | 1.3587 | 0.03771 | 0.0181 | 36.0302
15.5 | 1.3743 | 0.0413 | 0.0195 | 33.276
16 | 1.3897 | 0.045 | 0.0205 | 30.8822
16.5 | 1.4008 | 0.04924 | 0.0213 | 28.4484
17 | 1.4047 | 0.05428 | 0.0219 | 25.8788
17.5 | 1.4102 | 0.05935 | 0.0222 | 23.7607
18 | 1.4163 | 0.06449 | 0.0221 | 21.9615
18.5 | 1.423 | 0.06974 | 0.0217 | 20.4044
19 | 1.4196 | 0.07622 | 0.0208 | 18.625
19.5 | 1.4169 | 0.08273 | 0.0196 | 17.1268
20 | 1.4104 | 0.08995 | 0.0178 | 15.6798

## 71. Re 4M Mach 0.50 (1)
BIGFOIL.COM POLAR EXPORT
NACA63A219
NACA63A219 |  |  |  | Cl Max: | 1.32 | at alpha= | 9 | deg
JavaFoil+Calcfoil stall+Eppler ext transition |  |  |  | L/D Max: | 112.359 | at alpha= | 5 | deg
Re: | 4000000 |  |  | Cd Min: | 0.00631 | at alpha= | -0.5 | deg
Mach: | 0.5 |  |  | Cl=0 at alpha= | -1.6319 | deg
|  |  |  | @ Cl=0.1, Cd= | 0.0063278
|  |  |  | @ Cl=0.4, Cd= | 0.0065286
|  |  |  | @ Cl=0.6, Cd= | 0.0069662
alpha (deg) | Cl | Cd | Cm | Cl/Cd
-20 | -1.062 | 0.16064 | -0.002 | -6.611
-19.5 | -1.027 | 0.15886 | -0.002 | -6.466
-19 | -0.998 | 0.15463 | -0.003 | -6.452
-18.5 | -0.969 | 0.14824 | -0.003 | -6.538
-18 | -0.945 | 0.14842 | -0.004 | -6.364
-17.5 | -0.912 | 0.1434 | -0.004 | -6.359
-17 | -0.883 | 0.13826 | -0.005 | -6.385
-16.5 | -0.855 | 0.13347 | -0.005 | -6.403
-16 | -0.828 | 0.12946 | -0.006 | -6.396
-15.5 | -0.797 | 0.12061 | -0.006 | -6.605
-15 | -0.768 | 0.11803 | -0.007 | -6.508
-14.5 | -0.742 | 0.11432 | -0.008 | -6.494
-14 | -0.711 | 0.11057 | -0.008 | -6.431
-13.5 | -0.682 | 0.1041 | -0.008 | -6.549
-13 | -0.655 | 0.10192 | -0.009 | -6.428
-12.5 | -0.624 | 0.09587 | -0.009 | -6.51
-12 | -0.597 | 0.09377 | -0.01 | -6.368
-11.5 | -0.609 | 0.05615 | -0.016 | -10.847
-11 | -0.619 | 0.03098 | -0.019 | -19.995
-10.5 | -0.845 | 0.02653 | -0.021 | -31.841
-10 | -0.925 | 0.0225 | -0.022 | -41.098
-9.5 | -0.933 | 0.02003 | -0.023 | -46.581
-9 | -0.915 | 0.01806 | -0.025 | -50.659
-8.5 | -0.881 | 0.01645 | -0.026 | -53.568
-8 | -0.84 | 0.01494 | -0.027 | -56.227
-7.5 | -0.795 | 0.01283 | -0.029 | -61.94
-7 | -0.738 | 0.01193 | -0.03 | -61.874
-6.5 | -0.678 | 0.01109 | -0.031 | -61.092
-6 | -0.614 | 0.01021 | -0.032 | -60.158
-5.5 | -0.554 | 0.00911 | -0.034 | -60.823
-5 | -0.484 | 0.0082 | -0.035 | -59.088
-4.5 | -0.413 | 0.00752 | -0.036 | -55.011
-4 | -0.342 | 0.00676 | -0.037 | -50.592
-3.5 | -0.27 | 0.0066 | -0.038 | -40.888
-3 | -0.198 | 0.00648 | -0.04 | -30.53
-2.5 | -0.126 | 0.00641 | -0.041 | -19.594
-2 | -0.053 | 0.00639 | -0.042 | -8.312
-1.5 | 0.019 | 0.00632 | -0.043 | 3.077
-1 | 0.092 | 0.00633 | -0.044 | 14.567
-0.5 | 0.165 | 0.00631 | -0.045 | 26.121
0 | 0.238 | 0.00635 | -0.046 | 37.384
0.5 | 0.31 | 0.00642 | -0.047 | 48.349
1 | 0.381 | 0.0065 | -0.049 | 58.727
1.5 | 0.454 | 0.00661 | -0.05 | 68.662
2 | 0.526 | 0.00676 | -0.051 | 77.759
2.5 | 0.598 | 0.00696 | -0.052 | 85.883
3 | 0.669 | 0.00718 | -0.053 | 93.204
3.5 | 0.741 | 0.00742 | -0.054 | 99.864
4 | 0.812 | 0.00768 | -0.055 | 105.687
4.5 | 0.882 | 0.00801 | -0.056 | 110.159
5 | 0.952 | 0.00847 | -0.058 | 112.359
5.5 | 1.007 | 0.01019 | -0.058 | 98.77
6 | 1.07 | 0.01146 | -0.059 | 93.34
6.5 | 1.131 | 0.01306 | -0.06 | 86.588
7 | 1.186 | 0.01426 | -0.06 | 83.186
7.5 | 1.234 | 0.01587 | -0.061 | 77.737
8 | 1.276 | 0.01723 | -0.062 | 74.017
8.5 | 1.307 | 0.01869 | -0.063 | 69.94
9 | 1.32 | 0.02192 | -0.063 | 60.187
9.5 | 1.308 | 0.02411 | -0.064 | 54.259
10 | 1.243 | 0.02678 | -0.065 | 46.434
10.5 | 0.818 | 0.03052 | -0.065 | 26.788
11 | 0.839 | 0.03711 | -0.065 | 22.611
11.5 | 0.867 | 0.03954 | -0.065 | 21.929
12 | 0.792 | 0.08971 | -0.044 | 8.832
12.5 | 0.809 | 0.09672 | -0.036 | 8.36
13 | 0.836 | 0.09999 | -0.036 | 8.364
13.5 | 0.864 | 0.10498 | -0.037 | 8.234
14 | 0.902 | 0.11122 | -0.045 | 8.108

## 72. Re 4M Mach 0.50 (2)
BIGFOIL.COM POLAR EXPORT
NACA63A219
NACA63A219 |  |  |  | Cl Max: | 1.2463 | at alpha= | 14 | deg
XFOIL ncrit=9 |  |  |  | L/D Max: | 109.052 | at alpha= | 5 | deg
Re: | 4000000 |  |  | Cd Min: | 0.16204 | at alpha= | 19 | deg
Mach: | 0.5 |  |  | Cl=0 at alpha= | -0.94224 | deg
|  |  |  | @ Cl=0.1, Cd= | 0.0054949
|  |  |  | @ Cl=0.4, Cd= | 0.0058211
|  |  |  | @ Cl=0.6, Cd= | 0.0062246
alpha (deg) | Cl | Cd | Cm | Cl/Cd
-17.5 | -0.7385 | 0.13479 | -0.0569 | -5.4789
-17 | -0.7687 | 0.12239 | -0.0642 | -6.2807
-16.5 | -0.8021 | 0.11017 | -0.071 | -7.2806
-16 | -0.8326 | 0.09898 | -0.0768 | -8.4118
-15.5 | -0.8689 | 0.08769 | -0.0823 | -9.9088
-15 | -0.8977 | 0.07772 | -0.0863 | -11.5504
-14.5 | -0.9251 | 0.06754 | -0.0912 | -13.6971
-14 | -0.9422 | 0.05756 | -0.0966 | -16.369
-13.5 | -0.9464 | 0.04875 | -0.102 | -19.4133
-13 | -0.9449 | 0.04116 | -0.1058 | -22.9568
-12.5 | -0.9487 | 0.03554 | -0.1047 | -26.6939
-12 | -0.9414 | 0.03099 | -0.1028 | -30.3775
-11.5 | -0.9266 | 0.02711 | -0.1005 | -34.1793
-11 | -0.9032 | 0.0239 | -0.0981 | -37.7908
-10.5 | -0.874 | 0.02115 | -0.0956 | -41.3239
-10 | -0.842 | 0.01863 | -0.093 | -45.1959
-9.5 | -0.8042 | 0.01652 | -0.0904 | -48.6804
-9 | -0.7688 | 0.01446 | -0.0875 | -53.1674
-8.5 | -0.7307 | 0.01279 | -0.0842 | -57.1306
-8 | -0.6895 | 0.01157 | -0.0805 | -59.5938
-7.5 | -0.6441 | 0.01069 | -0.0767 | -60.2526
-7 | -0.5988 | 0.00993 | -0.0725 | -60.3021
-6.5 | -0.5496 | 0.00934 | -0.0687 | -58.8437
-6 | -0.5013 | 0.00875 | -0.0647 | -57.2914
-5.5 | -0.459 | 0.00812 | -0.0596 | -56.5271
-5 | -0.4174 | 0.0076 | -0.0542 | -54.9211
-4.5 | -0.3709 | 0.00707 | -0.0498 | -52.4611
-4 | -0.3342 | 0.0064 | -0.0436 | -52.2188
-3.5 | -0.2879 | 0.00601 | -0.0391 | -47.9035
-2.5 | -0.1814 | 0.00561 | -0.0329 | -32.3351
-2 | -0.1251 | 0.00554 | -0.0304 | -22.5812
-1.5 | -0.0664 | 0.00549 | -0.0285 | -12.0947
-1 | -0.007 | 0.00547 | -0.0268 | -1.2797
-0.5 | 0.0536 | 0.00548 | -0.0254 | 9.781
0 | 0.1159 | 0.0055 | -0.0244 | 21.0727
0.5 | 0.1779 | 0.00556 | -0.0234 | 31.9964
1 | 0.2437 | 0.00559 | -0.0231 | 43.5957
1.5 | 0.308 | 0.0057 | -0.0226 | 54.0351
2 | 0.3765 | 0.00578 | -0.0229 | 65.1384
2.5 | 0.4451 | 0.0059 | -0.0232 | 75.4407
3 | 0.522 | 0.00603 | -0.0252 | 86.5672
3.5 | 0.5955 | 0.00621 | -0.0264 | 95.8937
4 | 0.6633 | 0.00643 | -0.0263 | 103.1571
4.5 | 0.7258 | 0.00673 | -0.0251 | 107.8455
5 | 0.7819 | 0.00717 | -0.0227 | 109.0516
5.5 | 0.828 | 0.00786 | -0.0185 | 105.3435
6 | 0.8598 | 0.00897 | -0.0124 | 95.8528
6.5 | 0.8941 | 0.01012 | -0.007 | 88.3498
7 | 0.9184 | 0.01175 | -0.0008 | 78.1617
7.5 | 0.95 | 0.01336 | 0.004 | 71.1078
8 | 0.9852 | 0.01503 | 0.008 | 65.5489
8.5 | 1.0165 | 0.01707 | 0.012 | 59.5489
9 | 1.0453 | 0.01942 | 0.0157 | 53.826
9.5 | 1.0739 | 0.02198 | 0.0192 | 48.8581
10 | 1.1007 | 0.02479 | 0.0224 | 44.401
11.5 | 1.1712 | 0.03483 | 0.0308 | 33.6262
12 | 1.187 | 0.03902 | 0.033 | 30.4203
12.5 | 1.2224 | 0.04367 | 0.0321 | 27.9918
13 | 1.2295 | 0.04884 | 0.0342 | 25.174
13.5 | 1.2436 | 0.05375 | 0.0359 | 23.1367
14 | 1.2463 | 0.05973 | 0.037 | 20.8656
14.5 | 1.2434 | 0.06646 | 0.0375 | 18.709
15 | 1.2333 | 0.07412 | 0.0371 | 16.6392
15.5 | 1.2147 | 0.08289 | 0.0356 | 14.6544
16 | 1.1922 | 0.09249 | 0.0331 | 12.89
16.5 | 1.1664 | 0.1028 | 0.0295 | 11.3463
17 | 1.142 | 0.11346 | 0.0249 | 10.0652
17.5 | 1.1112 | 0.12523 | 0.019 | 8.8733
18 | 1.0864 | 0.13686 | 0.0126 | 7.938
18.5 | 1.0567 | 0.14952 | 0.005 | 7.0673
19 | 1.0329 | 0.16204 | -0.003 | 6.3744

## 73. Re 5M Mach 0.00 (1)
BIGFOIL.COM POLAR EXPORT
NACA63A219
NACA63A219 |  |  |  | Cl Max: | 1.583 | at alpha= | 15 | deg
JavaFoil+Calcfoil stall+Eppler ext transition |  |  |  | L/D Max: | 117.441 | at alpha= | 5 | deg
Re: | 5000000 |  |  | Cd Min: | 0.00583 | at alpha= | -1 | deg
Mach: | 0 |  |  | Cl=0 at alpha= | -1.6349 | deg
|  |  |  | @ Cl=0.1, Cd= | 0.0058363
|  |  |  | @ Cl=0.4, Cd= | 0.0060111
|  |  |  | @ Cl=0.6, Cd= | 0.0064168
alpha (deg) | Cl | Cd | Cm | Cl/Cd
-20 | -1.249 | 0.06483 | -0.002 | -19.272
-19.5 | -1.265 | 0.059 | -0.003 | -21.446
-19 | -1.282 | 0.05206 | -0.003 | -24.622
-18.5 | -1.294 | 0.04662 | -0.004 | -27.759
-18 | -1.301 | 0.04304 | -0.005 | -30.233
-17.5 | -1.307 | 0.0391 | -0.006 | -33.422
-17 | -1.309 | 0.03572 | -0.007 | -36.642
-16.5 | -1.307 | 0.03263 | -0.008 | -40.072
-16 | -1.302 | 0.0301 | -0.008 | -43.277
-15.5 | -1.294 | 0.02777 | -0.009 | -46.588
-15 | -1.281 | 0.02573 | -0.01 | -49.807
-14.5 | -1.266 | 0.02366 | -0.011 | -53.52
-14 | -1.247 | 0.02195 | -0.012 | -56.795
-13.5 | -1.225 | 0.02021 | -0.013 | -60.604
-13 | -1.199 | 0.01884 | -0.014 | -63.643
-12.5 | -1.169 | 0.01769 | -0.015 | -66.085
-12 | -1.139 | 0.0161 | -0.016 | -70.735
-11.5 | -1.106 | 0.01488 | -0.017 | -74.354
-11 | -1.068 | 0.01396 | -0.018 | -76.5
-10.5 | -1.024 | 0.0132 | -0.019 | -77.586
-10 | -0.978 | 0.01256 | -0.02 | -77.855
-9.5 | -0.929 | 0.01201 | -0.021 | -77.358
-9 | -0.878 | 0.01146 | -0.022 | -76.64
-8.5 | -0.826 | 0.01098 | -0.023 | -75.281
-8 | -0.779 | 0.00969 | -0.024 | -80.452
-7.5 | -0.722 | 0.00923 | -0.025 | -78.223
-7 | -0.663 | 0.00885 | -0.026 | -74.927
-6.5 | -0.604 | 0.00837 | -0.027 | -72.164
-6 | -0.544 | 0.00798 | -0.028 | -68.094
-5.5 | -0.483 | 0.00755 | -0.029 | -63.917
-5 | -0.421 | 0.00706 | -0.03 | -59.646
-4.5 | -0.359 | 0.00664 | -0.031 | -54.084
-4 | -0.297 | 0.00615 | -0.032 | -48.251
-3.5 | -0.234 | 0.00601 | -0.033 | -38.977
-3 | -0.172 | 0.00596 | -0.034 | -28.778
-2.5 | -0.109 | 0.00593 | -0.035 | -18.356
-2 | -0.046 | 0.00589 | -0.036 | -7.81
-1.5 | 0.017 | 0.00587 | -0.037 | 2.87
-1 | 0.08 | 0.00583 | -0.038 | 13.693
-0.5 | 0.143 | 0.00585 | -0.039 | 24.414
0 | 0.206 | 0.00583 | -0.04 | 35.297
0.5 | 0.269 | 0.00588 | -0.041 | 45.665
1 | 0.331 | 0.00596 | -0.042 | 55.506
1.5 | 0.393 | 0.006 | -0.043 | 65.568
2 | 0.456 | 0.0061 | -0.044 | 74.69
2.5 | 0.518 | 0.00622 | -0.045 | 83.329
3 | 0.581 | 0.00638 | -0.046 | 90.981
3.5 | 0.643 | 0.0065 | -0.047 | 98.99
4 | 0.705 | 0.00661 | -0.048 | 106.722
4.5 | 0.767 | 0.00682 | -0.049 | 112.431
5 | 0.828 | 0.00705 | -0.05 | 117.441
5.5 | 0.889 | 0.00797 | -0.051 | 111.565
6 | 0.949 | 0.00861 | -0.052 | 110.224
6.5 | 1.008 | 0.00942 | -0.053 | 107.011
7 | 1.057 | 0.01038 | -0.053 | 101.917
7.5 | 1.11 | 0.01099 | -0.054 | 100.99
8 | 1.161 | 0.01174 | -0.055 | 98.903
8.5 | 1.211 | 0.01244 | -0.055 | 97.401
9 | 1.259 | 0.01309 | -0.056 | 96.18
9.5 | 1.306 | 0.01382 | -0.057 | 94.456
10 | 1.349 | 0.01455 | -0.058 | 92.708
10.5 | 1.389 | 0.01537 | -0.058 | 90.364
11 | 1.424 | 0.01704 | -0.059 | 83.583
11.5 | 1.458 | 0.01797 | -0.06 | 81.127
12 | 1.488 | 0.01899 | -0.06 | 78.34
12.5 | 1.515 | 0.0201 | -0.061 | 75.369
13 | 1.538 | 0.02128 | -0.062 | 72.284
13.5 | 1.558 | 0.02264 | -0.062 | 68.809
14 | 1.573 | 0.02412 | -0.063 | 65.197
14.5 | 1.58 | 0.02577 | -0.063 | 61.295
15 | 1.583 | 0.02759 | -0.064 | 57.366
15.5 | 1.581 | 0.02959 | -0.064 | 53.438
16 | 1.576 | 0.03197 | -0.065 | 49.298
16.5 | 1.568 | 0.03409 | -0.065 | 45.979
17 | 1.555 | 0.03683 | -0.065 | 42.228
17.5 | 1.54 | 0.03928 | -0.066 | 39.22
18 | 1.52 | 0.04305 | -0.066 | 35.301
18.5 | 1.498 | 0.0463 | -0.066 | 32.36
19 | 1.474 | 0.05005 | -0.067 | 29.445
19.5 | 1.447 | 0.0538 | -0.067 | 26.9
20 | 1.418 | 0.05835 | -0.067 | 24.3

## 74. Re 5M Mach 0.00 (2)
BIGFOIL.COM POLAR EXPORT
NACA63A219
NACA63A219 |  |  |  | Cl Max: | 1.5268 | at alpha= | 20 | deg
XFOIL ncrit=9 |  |  |  | L/D Max: | 112.976 | at alpha= | 5 | deg
Re: | 5000000 |  |  | Cd Min: | 0.06397 | at alpha= | 20 | deg
Mach: | 0 |  |  | Cl=0 at alpha= | -1.193 | deg
|  |  |  | @ Cl=0.1, Cd= | 0.0048956
|  |  |  | @ Cl=0.4, Cd= | 0.0051683
|  |  |  | @ Cl=0.6, Cd= | 0.0056896
alpha (deg) | Cl | Cd | Cm | Cl/Cd
-20 | -1.3883 | 0.05075 | -0.066 | -27.3557
-19.5 | -1.3797 | 0.04654 | -0.0666 | -29.6455
-19 | -1.3727 | 0.04231 | -0.0669 | -32.4439
-18.5 | -1.3653 | 0.03833 | -0.0668 | -35.6196
-18 | -1.3523 | 0.03501 | -0.0664 | -38.6261
-17.5 | -1.3366 | 0.0321 | -0.0658 | -41.6386
-17 | -1.3231 | 0.02926 | -0.0645 | -45.2187
-16.5 | -1.3097 | 0.0266 | -0.0628 | -49.2368
-16 | -1.2899 | 0.02456 | -0.061 | -52.5204
-15 | -1.2239 | 0.02029 | -0.0621 | -60.3204
-14.5 | -1.1752 | 0.01823 | -0.0655 | -64.4652
-14 | -1.1418 | 0.01681 | -0.0648 | -67.9239
-13.5 | -1.1114 | 0.01552 | -0.0632 | -71.6108
-13 | -1.0784 | 0.01448 | -0.0614 | -74.4751
-12.5 | -1.0461 | 0.0135 | -0.0593 | -77.4889
-12 | -1.0108 | 0.01271 | -0.0573 | -79.5279
-11.5 | -0.9723 | 0.01209 | -0.0554 | -80.4218
-11 | -0.9341 | 0.01149 | -0.0532 | -81.2968
-10.5 | -0.8943 | 0.01096 | -0.0512 | -81.5967
-10 | -0.8529 | 0.01043 | -0.0492 | -81.7737
-9.5 | -0.8096 | 0.00998 | -0.0474 | -81.1222
-9 | -0.7668 | 0.00956 | -0.0454 | -80.2092
-8.5 | -0.7253 | 0.00917 | -0.043 | -79.0949
-8 | -0.6772 | 0.0088 | -0.0419 | -76.9545
-7.5 | -0.6293 | 0.00837 | -0.0408 | -75.1852
-7 | -0.579 | 0.00804 | -0.0401 | -72.0149
-6.5 | -0.529 | 0.0077 | -0.0393 | -68.7013
-6 | -0.4796 | 0.00734 | -0.0384 | -65.3406
-5.5 | -0.4304 | 0.00696 | -0.0374 | -61.8391
-5 | -0.3832 | 0.00652 | -0.0359 | -58.773
-4.5 | -0.3353 | 0.00612 | -0.0346 | -54.7876
-4 | -0.2904 | 0.00564 | -0.0327 | -51.4894
-3.5 | -0.2409 | 0.00538 | -0.0316 | -44.777
-3 | -0.1887 | 0.00523 | -0.031 | -36.0803
-2.5 | -0.138 | 0.00507 | -0.03 | -27.2189
-2 | -0.0853 | 0.005 | -0.0294 | -17.06
-1.5 | -0.0326 | 0.00494 | -0.0288 | -6.5992
-1 | 0.0205 | 0.00491 | -0.0283 | 4.1752
-0.5 | 0.0739 | 0.00491 | -0.0279 | 15.0509
0 | 0.1284 | 0.00488 | -0.0276 | 26.3115
0.5 | 0.1835 | 0.0049 | -0.0276 | 37.449
1 | 0.2386 | 0.00496 | -0.0276 | 48.1048
1.5 | 0.2956 | 0.00501 | -0.0279 | 59.002
2 | 0.3533 | 0.00508 | -0.0285 | 69.5472
2.5 | 0.4115 | 0.00519 | -0.0292 | 79.2871
3 | 0.4766 | 0.0053 | -0.0315 | 89.9245
3.5 | 0.5412 | 0.00546 | -0.0337 | 99.1209
4 | 0.6001 | 0.00569 | -0.0348 | 105.4657
4.5 | 0.6565 | 0.00587 | -0.0352 | 111.8399
5 | 0.7061 | 0.00625 | -0.0343 | 112.976
5.5 | 0.7497 | 0.00682 | -0.0323 | 109.9267
6 | 0.793 | 0.00736 | -0.0303 | 107.7446
6.5 | 0.8363 | 0.0079 | -0.0283 | 105.8608
7 | 0.8749 | 0.00859 | -0.0255 | 101.851
7.5 | 0.9116 | 0.00927 | -0.0224 | 98.3387
8 | 0.9541 | 0.00975 | -0.0205 | 97.8564
8.5 | 0.9935 | 0.01034 | -0.0181 | 96.0832
9 | 1.0304 | 0.01102 | -0.0155 | 93.5027
9.5 | 1.0679 | 0.01171 | -0.0132 | 91.1956
10.5 | 1.1366 | 0.01344 | -0.0081 | 84.5685
11 | 1.172 | 0.01433 | -0.006 | 81.7865
11.5 | 1.2057 | 0.01535 | -0.0039 | 78.5472
12 | 1.2373 | 0.01651 | -0.0018 | 74.9425
12.5 | 1.2856 | 0.01781 | -0.0033 | 72.1842
13 | 1.3039 | 0.01983 | 0 | 65.7539
13.5 | 1.3352 | 0.02122 | 0.0017 | 62.9218
14 | 1.3594 | 0.02312 | 0.0038 | 58.7976
14.5 | 1.3802 | 0.02536 | 0.0059 | 54.4243
15 | 1.3992 | 0.02782 | 0.0077 | 50.2948
15.5 | 1.4184 | 0.0304 | 0.0094 | 46.6579
16 | 1.4394 | 0.03294 | 0.0106 | 43.6976
16.5 | 1.4557 | 0.03593 | 0.0119 | 40.5149
17 | 1.4671 | 0.03949 | 0.0131 | 37.1512
17.5 | 1.4802 | 0.043 | 0.0139 | 34.4233
18 | 1.4932 | 0.04662 | 0.0145 | 32.0292
18.5 | 1.5072 | 0.05027 | 0.0148 | 29.9821
19 | 1.5155 | 0.05453 | 0.015 | 27.792
19.5 | 1.5221 | 0.0591 | 0.0149 | 25.7547
20 | 1.5268 | 0.06397 | 0.0146 | 23.8674

## 75. Re 5M Mach 0.10 (1)
BIGFOIL.COM POLAR EXPORT
NACA63A219
NACA63A219 |  |  |  | Cl Max: | 1.57 | at alpha= | 14.5 | deg
JavaFoil+Calcfoil stall+Eppler ext transition |  |  |  | L/D Max: | 117.654 | at alpha= | 5 | deg
Re: | 5000000 |  |  | Cd Min: | 0.00583 | at alpha= | -1 | deg
Mach: | 0.1 |  |  | Cl=0 at alpha= | -1.6349 | deg
|  |  |  | @ Cl=0.1, Cd= | 0.0058363
|  |  |  | @ Cl=0.4, Cd= | 0.0060379
|  |  |  | @ Cl=0.6, Cd= | 0.0064284
alpha (deg) | Cl | Cd | Cm | Cl/Cd
-20 | -1.201 | 0.07138 | -0.002 | -16.83
-19.5 | -1.223 | 0.06412 | -0.003 | -19.066
-19 | -1.245 | 0.05556 | -0.003 | -22.399
-18.5 | -1.262 | 0.04889 | -0.004 | -25.823
-18 | -1.275 | 0.04419 | -0.005 | -28.846
-17.5 | -1.283 | 0.04072 | -0.006 | -31.499
-17 | -1.288 | 0.0373 | -0.007 | -34.517
-16.5 | -1.29 | 0.03393 | -0.008 | -38.007
-16 | -1.288 | 0.03113 | -0.009 | -41.368
-15.5 | -1.282 | 0.02868 | -0.009 | -44.694
-15 | -1.272 | 0.0264 | -0.01 | -48.188
-14.5 | -1.259 | 0.02426 | -0.011 | -51.899
-14 | -1.242 | 0.02248 | -0.012 | -55.232
-13.5 | -1.221 | 0.02081 | -0.013 | -58.68
-13 | -1.197 | 0.01924 | -0.014 | -62.213
-12.5 | -1.168 | 0.01805 | -0.015 | -64.703
-12 | -1.138 | 0.01649 | -0.016 | -69.045
-11.5 | -1.106 | 0.0152 | -0.017 | -72.759
-11 | -1.07 | 0.01416 | -0.018 | -75.524
-10.5 | -1.027 | 0.01337 | -0.019 | -76.792
-10 | -0.981 | 0.01269 | -0.02 | -77.283
-9.5 | -0.932 | 0.01213 | -0.021 | -76.802
-9 | -0.882 | 0.01156 | -0.022 | -76.238
-8.5 | -0.829 | 0.01108 | -0.023 | -74.848
-8 | -0.783 | 0.00976 | -0.024 | -80.2
-7.5 | -0.725 | 0.00933 | -0.025 | -77.67
-7 | -0.666 | 0.00895 | -0.026 | -74.419
-6.5 | -0.607 | 0.00846 | -0.027 | -71.672
-6 | -0.546 | 0.00804 | -0.028 | -67.927
-5.5 | -0.485 | 0.00757 | -0.029 | -64.097
-5 | -0.423 | 0.00706 | -0.03 | -59.904
-4.5 | -0.361 | 0.00665 | -0.031 | -54.261
-4 | -0.298 | 0.00616 | -0.032 | -48.441
-3.5 | -0.235 | 0.00606 | -0.033 | -38.825
-3 | -0.172 | 0.00597 | -0.034 | -28.912
-2.5 | -0.109 | 0.00595 | -0.035 | -18.386
-2 | -0.046 | 0.00589 | -0.036 | -7.854
-1.5 | 0.017 | 0.00588 | -0.037 | 2.881
-1 | 0.08 | 0.00583 | -0.038 | 13.755
-0.5 | 0.143 | 0.00585 | -0.039 | 24.539
0 | 0.207 | 0.00584 | -0.04 | 35.434
0.5 | 0.27 | 0.00589 | -0.041 | 45.833
1 | 0.332 | 0.00597 | -0.042 | 55.673
1.5 | 0.395 | 0.00603 | -0.043 | 65.611
2 | 0.458 | 0.00613 | -0.044 | 74.788
2.5 | 0.521 | 0.00626 | -0.045 | 83.225
3 | 0.584 | 0.0064 | -0.046 | 91.26
3.5 | 0.646 | 0.00651 | -0.047 | 99.292
4 | 0.709 | 0.00667 | -0.048 | 106.211
4.5 | 0.77 | 0.00683 | -0.049 | 112.728
5 | 0.832 | 0.00707 | -0.05 | 117.654
5.5 | 0.893 | 0.00804 | -0.051 | 111.058
6 | 0.954 | 0.00866 | -0.052 | 110.072
6.5 | 1.013 | 0.00948 | -0.053 | 106.861
7 | 1.061 | 0.01047 | -0.053 | 101.338
7.5 | 1.114 | 0.01109 | -0.054 | 100.492
8 | 1.166 | 0.01185 | -0.055 | 98.358
8.5 | 1.216 | 0.01255 | -0.056 | 96.865
9 | 1.264 | 0.01325 | -0.056 | 95.399
9.5 | 1.31 | 0.01396 | -0.057 | 93.802
10 | 1.353 | 0.01474 | -0.058 | 91.733
10.5 | 1.39 | 0.0164 | -0.059 | 84.762
11 | 1.426 | 0.01729 | -0.059 | 82.484
11.5 | 1.459 | 0.01827 | -0.06 | 79.838
12 | 1.488 | 0.0193 | -0.061 | 77.109
12.5 | 1.514 | 0.02045 | -0.061 | 73.999
13 | 1.535 | 0.02175 | -0.062 | 70.573
13.5 | 1.553 | 0.0231 | -0.063 | 67.224
14 | 1.565 | 0.02469 | -0.063 | 63.386
14.5 | 1.57 | 0.02642 | -0.064 | 59.414
15 | 1.57 | 0.02834 | -0.064 | 55.397
15.5 | 1.565 | 0.03067 | -0.064 | 51.011
16 | 1.556 | 0.03295 | -0.065 | 47.235
16.5 | 1.544 | 0.03534 | -0.065 | 43.679
17 | 1.528 | 0.03807 | -0.066 | 40.119
17.5 | 1.507 | 0.0414 | -0.066 | 36.393
18 | 1.485 | 0.04391 | -0.066 | 33.823
18.5 | 1.457 | 0.04835 | -0.067 | 30.13
19 | 1.428 | 0.05206 | -0.067 | 27.431
19.5 | 1.396 | 0.05657 | -0.067 | 24.68

## 76. Re 5M Mach 0.10 (2)
BIGFOIL.COM POLAR EXPORT
NACA63A219
NACA63A219 |  |  |  | Cl Max: | 1.5166 | at alpha= | 20 | deg
XFOIL ncrit=9 |  |  |  | L/D Max: | 113.046 | at alpha= | 5 | deg
Re: | 5000000 |  |  | Cd Min: | 0.06701 | at alpha= | 20 | deg
Mach: | 0.1 |  |  | Cl=0 at alpha= | -1.1826 | deg
|  |  |  | @ Cl=0.1, Cd= | 0.0049053
|  |  |  | @ Cl=0.4, Cd= | 0.0051779
|  |  |  | @ Cl=0.6, Cd= | 0.0056911
alpha (deg) | Cl | Cd | Cm | Cl/Cd
-20 | -1.3746 | 0.05397 | -0.0673 | -25.4697
-19.5 | -1.3676 | 0.04942 | -0.0681 | -27.673
-19 | -1.3626 | 0.04484 | -0.0685 | -30.388
-18.5 | -1.3566 | 0.04057 | -0.0686 | -33.4385
-18 | -1.3455 | 0.03694 | -0.0683 | -36.4239
-17.5 | -1.3303 | 0.03384 | -0.0678 | -39.3115
-17 | -1.318 | 0.03074 | -0.0666 | -42.8757
-16.5 | -1.306 | 0.02788 | -0.0649 | -46.8436
-16 | -1.2867 | 0.02569 | -0.0631 | -50.0856
-15 | -1.2225 | 0.02127 | -0.0639 | -57.4753
-14.5 | -1.1773 | 0.01898 | -0.0669 | -62.0285
-14 | -1.1413 | 0.01742 | -0.0668 | -65.5166
-13.5 | -1.1113 | 0.01601 | -0.0651 | -69.4129
-13 | -1.0791 | 0.01485 | -0.0633 | -72.6667
-12.5 | -1.0459 | 0.01384 | -0.0613 | -75.5708
-12 | -1.0111 | 0.01297 | -0.0592 | -77.9568
-11.5 | -0.9737 | 0.01227 | -0.0572 | -79.3562
-11 | -0.9351 | 0.01166 | -0.0551 | -80.1973
-10.5 | -0.8948 | 0.01111 | -0.053 | -80.5401
-10 | -0.8551 | 0.01052 | -0.0506 | -81.2833
-9.5 | -0.8114 | 0.01006 | -0.0488 | -80.6561
-9 | -0.768 | 0.00963 | -0.0469 | -79.7508
-8.5 | -0.7259 | 0.00924 | -0.0445 | -78.5606
-8 | -0.6795 | 0.00887 | -0.0429 | -76.6065
-7.5 | -0.6315 | 0.00843 | -0.0417 | -74.911
-7 | -0.5812 | 0.00808 | -0.0408 | -71.9307
-6.5 | -0.5309 | 0.00774 | -0.04 | -68.5917
-6 | -0.4816 | 0.00737 | -0.0389 | -65.346
-5.5 | -0.432 | 0.007 | -0.0379 | -61.7143
-5 | -0.3846 | 0.00655 | -0.0364 | -58.7176
-4.5 | -0.3367 | 0.00615 | -0.035 | -54.748
-4 | -0.2918 | 0.00567 | -0.033 | -51.4638
-3.5 | -0.2426 | 0.00539 | -0.0317 | -45.0093
-3 | -0.1904 | 0.00524 | -0.031 | -36.3359
-2.5 | -0.1395 | 0.00508 | -0.03 | -27.4606
-2 | -0.0868 | 0.005 | -0.0294 | -17.36
-1.5 | -0.0339 | 0.00496 | -0.0288 | -6.8347
-1 | 0.0195 | 0.00492 | -0.0282 | 3.9634
-0.5 | 0.0731 | 0.00492 | -0.0277 | 14.8577
0 | 0.1279 | 0.00489 | -0.0275 | 26.1554
0.5 | 0.1833 | 0.00491 | -0.0275 | 37.332
1 | 0.2387 | 0.00498 | -0.0274 | 47.9317
1.5 | 0.2961 | 0.00502 | -0.0278 | 58.9841
2 | 0.3541 | 0.0051 | -0.0283 | 69.4314
2.5 | 0.413 | 0.0052 | -0.0291 | 79.4231
3 | 0.4785 | 0.00532 | -0.0314 | 89.9436
3.5 | 0.5429 | 0.00547 | -0.0335 | 99.2505
4 | 0.6023 | 0.0057 | -0.0346 | 105.6667
4.5 | 0.6589 | 0.00589 | -0.0349 | 111.8676
5 | 0.7088 | 0.00627 | -0.034 | 113.0463
5.5 | 0.7524 | 0.00685 | -0.0319 | 109.8394
6 | 0.7956 | 0.00741 | -0.0298 | 107.3684
6.5 | 0.8391 | 0.00795 | -0.0277 | 105.5472
7 | 0.877 | 0.00866 | -0.0247 | 101.2702
7.5 | 0.9139 | 0.00934 | -0.0216 | 97.848
8 | 0.9562 | 0.00983 | -0.0196 | 97.2737
8.5 | 0.995 | 0.01046 | -0.017 | 95.1243
9 | 1.0321 | 0.01116 | -0.0144 | 92.4821
9.5 | 1.0694 | 0.01189 | -0.0119 | 89.9411
10 | 1.104 | 0.01276 | -0.0093 | 86.5204
10.5 | 1.1381 | 0.01369 | -0.0068 | 83.1337
11 | 1.1736 | 0.01462 | -0.0047 | 80.2736
11.5 | 1.2064 | 0.01573 | -0.0024 | 76.6942
12 | 1.2378 | 0.01696 | -0.0003 | 72.9835
12.5 | 1.2848 | 0.01839 | -0.0016 | 69.8641
13 | 1.3027 | 0.02053 | 0.0017 | 63.4535
13.5 | 1.3341 | 0.02199 | 0.0033 | 60.6685
14 | 1.3572 | 0.02406 | 0.0055 | 56.409
14.5 | 1.3789 | 0.02632 | 0.0075 | 52.3898
15 | 1.3965 | 0.02899 | 0.0094 | 48.1718
15.5 | 1.4155 | 0.0317 | 0.011 | 44.653
16 | 1.4358 | 0.03438 | 0.0123 | 41.7627
16.5 | 1.4509 | 0.0376 | 0.0135 | 38.5878
17 | 1.4623 | 0.04124 | 0.0146 | 35.4583
17.5 | 1.4761 | 0.04482 | 0.0154 | 32.934
18 | 1.4879 | 0.04869 | 0.0159 | 30.5586
18.5 | 1.5003 | 0.05259 | 0.0162 | 28.5282
19 | 1.5069 | 0.05716 | 0.0163 | 26.3628
19.5 | 1.5121 | 0.06202 | 0.0161 | 24.3808
20 | 1.5166 | 0.06701 | 0.0157 | 22.6324

## 77. Re 5M Mach 0.25 (1)
BIGFOIL.COM POLAR EXPORT
NACA63A219
NACA63A219 |  |  |  | Cl Max: | 1.505 | at alpha= | 13.5 | deg
JavaFoil+Calcfoil stall+Eppler ext transition |  |  |  | L/D Max: | 115.869 | at alpha= | 5 | deg
Re: | 5000000 |  |  | Cd Min: | 0.0059 | at alpha= | -1 | deg
Mach: | 0.25 |  |  | Cl=0 at alpha= | -1.6308 | deg
|  |  |  | @ Cl=0.1, Cd= | 0.0059028
|  |  |  | @ Cl=0.4, Cd= | 0.0061025
|  |  |  | @ Cl=0.6, Cd= | 0.00649
alpha (deg) | Cl | Cd | Cm | Cl/Cd
-19.5 | -0.839 | 0.14032 | -0.002 | -5.981
-19 | -0.901 | 0.1136 | -0.003 | -7.933
-18.5 | -0.963 | 0.09007 | -0.004 | -10.692
-18 | -1.022 | 0.07046 | -0.005 | -14.499
-17.5 | -1.069 | 0.05835 | -0.006 | -18.315
-17 | -1.107 | 0.05023 | -0.007 | -22.041
-16.5 | -1.14 | 0.04307 | -0.008 | -26.476
-16 | -1.164 | 0.03869 | -0.009 | -30.077
-15.5 | -1.181 | 0.03471 | -0.01 | -34.027
-15 | -1.192 | 0.03137 | -0.01 | -38.004
-14.5 | -1.197 | 0.02852 | -0.011 | -41.967
-14 | -1.195 | 0.026 | -0.012 | -45.968
-13.5 | -1.187 | 0.02384 | -0.013 | -49.804
-13 | -1.173 | 0.02207 | -0.014 | -53.163
-12.5 | -1.155 | 0.02005 | -0.015 | -57.615
-12 | -1.131 | 0.01868 | -0.016 | -60.534
-11.5 | -1.103 | 0.01722 | -0.017 | -64.045
-11 | -1.072 | 0.01577 | -0.018 | -67.958
-10.5 | -1.036 | 0.01448 | -0.02 | -71.555
-10 | -0.993 | 0.01361 | -0.021 | -73.001
-9.5 | -0.947 | 0.01287 | -0.022 | -73.551
-9 | -0.897 | 0.01222 | -0.023 | -73.425
-8.5 | -0.845 | 0.01164 | -0.024 | -72.622
-8 | -0.793 | 0.01052 | -0.025 | -75.351
-7.5 | -0.743 | 0.00972 | -0.026 | -76.442
-7 | -0.683 | 0.00929 | -0.027 | -73.55
-6.5 | -0.622 | 0.00875 | -0.028 | -71.115
-6 | -0.561 | 0.00828 | -0.029 | -67.67
-5.5 | -0.498 | 0.00783 | -0.03 | -63.613
-5 | -0.435 | 0.00724 | -0.031 | -60.061
-4.5 | -0.371 | 0.00683 | -0.032 | -54.238
-4 | -0.306 | 0.00623 | -0.033 | -49.167
-3.5 | -0.242 | 0.00612 | -0.034 | -39.497
-3 | -0.177 | 0.00607 | -0.035 | -29.17
-2.5 | -0.112 | 0.006 | -0.036 | -18.725
-2 | -0.048 | 0.00596 | -0.037 | -7.977
-1.5 | 0.017 | 0.00594 | -0.038 | 2.931
-1 | 0.082 | 0.0059 | -0.039 | 13.982
-0.5 | 0.147 | 0.00591 | -0.04 | 24.961
0 | 0.212 | 0.00593 | -0.041 | 35.829
0.5 | 0.277 | 0.00594 | -0.042 | 46.677
1 | 0.342 | 0.00603 | -0.043 | 56.637
1.5 | 0.406 | 0.00611 | -0.045 | 66.517
2 | 0.471 | 0.00623 | -0.046 | 75.589
2.5 | 0.535 | 0.00637 | -0.047 | 83.996
3 | 0.6 | 0.00649 | -0.048 | 92.362
3.5 | 0.664 | 0.00661 | -0.049 | 100.382
4 | 0.728 | 0.00679 | -0.049 | 107.164
4.5 | 0.791 | 0.00704 | -0.05 | 112.386
5 | 0.854 | 0.00737 | -0.051 | 115.869
5.5 | 0.917 | 0.00835 | -0.052 | 109.837
6 | 0.979 | 0.00907 | -0.053 | 107.974
6.5 | 1.031 | 0.01015 | -0.054 | 101.541
7 | 1.085 | 0.01096 | -0.055 | 98.963
7.5 | 1.139 | 0.01168 | -0.055 | 97.507
8 | 1.191 | 0.01259 | -0.056 | 94.577
8.5 | 1.24 | 0.01335 | -0.057 | 92.927
9 | 1.287 | 0.01411 | -0.058 | 91.205
9.5 | 1.331 | 0.01489 | -0.059 | 89.365
10 | 1.37 | 0.01592 | -0.059 | 86.046
10.5 | 1.402 | 0.01778 | -0.06 | 78.863
11 | 1.433 | 0.01883 | -0.061 | 76.078
11.5 | 1.459 | 0.02001 | -0.061 | 72.914
12 | 1.479 | 0.02134 | -0.062 | 69.332
12.5 | 1.495 | 0.02279 | -0.063 | 65.595
13 | 1.503 | 0.02447 | -0.063 | 61.437
13.5 | 1.505 | 0.0264 | -0.064 | 57.014
14 | 1.499 | 0.02853 | -0.064 | 52.539
14.5 | 1.483 | 0.03095 | -0.065 | 47.895
15 | 1.459 | 0.0337 | -0.065 | 43.296
15.5 | 1.429 | 0.03608 | -0.065 | 39.616
16 | 1.389 | 0.04016 | -0.066 | 34.596
16.5 | 1.344 | 0.04377 | -0.066 | 30.705
17 | 1.291 | 0.04877 | -0.066 | 26.467
17.5 | 1.232 | 0.05423 | -0.066 | 22.716
18 | 1.166 | 0.06153 | -0.066 | 18.942
18.5 | 1.098 | 0.0676 | -0.066 | 16.243

## 78. Re 5M Mach 0.25 (2)
BIGFOIL.COM POLAR EXPORT
NACA63A219
NACA63A219 |  |  |  | Cl Max: | 1.4557 | at alpha= | 18.5 | deg
XFOIL ncrit=9 |  |  |  | L/D Max: | 113.318 | at alpha= | 5 | deg
Re: | 5000000 |  |  | Cd Min: | 0.08576 | at alpha= | 20 | deg
Mach: | 0.25 |  |  | Cl=0 at alpha= | -1.1291 | deg
|  |  |  | @ Cl=0.1, Cd= | 0.0049654
|  |  |  | @ Cl=0.4, Cd= | 0.0052392
|  |  |  | @ Cl=0.6, Cd= | 0.0057246
alpha (deg) | Cl | Cd | Cm | Cl/Cd
-20 | -1.2695 | 0.07533 | -0.0702 | -16.8525
-19.5 | -1.277 | 0.06829 | -0.0726 | -18.6997
-19 | -1.2841 | 0.06153 | -0.0744 | -20.8695
-18.5 | -1.2931 | 0.0549 | -0.0758 | -23.5537
-18 | -1.2922 | 0.04946 | -0.0765 | -26.1262
-17.5 | -1.282 | 0.04519 | -0.0765 | -28.3691
-17 | -1.2819 | 0.0402 | -0.0761 | -31.8881
-16.5 | -1.2748 | 0.03617 | -0.0751 | -35.2447
-16 | -1.2607 | 0.03292 | -0.0737 | -38.2959
-15.5 | -1.2519 | 0.02955 | -0.0716 | -42.3655
-14.5 | -1.1809 | 0.02414 | -0.0735 | -48.9188
-14 | -1.1347 | 0.02139 | -0.0766 | -53.0482
-13.5 | -1.1071 | 0.0194 | -0.0749 | -57.067
-13 | -1.0797 | 0.01752 | -0.0729 | -61.6267
-12.5 | -1.047 | 0.01602 | -0.0711 | -65.3558
-12 | -1.0117 | 0.01475 | -0.0692 | -68.5898
-11.5 | -0.9762 | 0.01363 | -0.067 | -71.6214
-10.5 | -0.8988 | 0.01197 | -0.0624 | -75.0877
-10 | -0.86 | 0.01125 | -0.0596 | -76.4444
-9.5 | -0.8202 | 0.01059 | -0.0566 | -77.4504
-9 | -0.7768 | 0.01003 | -0.0541 | -77.4477
-8.5 | -0.7314 | 0.00955 | -0.0519 | -76.5864
-7.5 | -0.6418 | 0.00876 | -0.0468 | -73.2648
-7 | -0.5918 | 0.00838 | -0.0453 | -70.6205
-6.5 | -0.5414 | 0.00797 | -0.0439 | -67.9297
-6 | -0.4912 | 0.00756 | -0.0424 | -64.9735
-5.5 | -0.4418 | 0.00714 | -0.0408 | -61.8768
-4.5 | -0.3451 | 0.00628 | -0.0372 | -54.9522
-4 | -0.3005 | 0.00578 | -0.0347 | -51.9896
-3.5 | -0.2515 | 0.00548 | -0.0329 | -45.8942
-3 | -0.1993 | 0.00531 | -0.0317 | -37.533
-2.5 | -0.1477 | 0.00516 | -0.0304 | -28.624
-2 | -0.0946 | 0.00505 | -0.0293 | -18.7327
-1.5 | -0.0405 | 0.00501 | -0.0285 | -8.0838
-1 | 0.0141 | 0.00497 | -0.0278 | 2.837
-0.5 | 0.0696 | 0.00496 | -0.0273 | 14.0323
0 | 0.1255 | 0.00497 | -0.0269 | 25.2515
0.5 | 0.1832 | 0.00497 | -0.0268 | 36.8612
1 | 0.2405 | 0.00504 | -0.0268 | 47.7183
1.5 | 0.2992 | 0.00511 | -0.027 | 58.5519
2 | 0.3591 | 0.00518 | -0.0275 | 69.3243
2.5 | 0.4213 | 0.00527 | -0.0285 | 79.9431
3 | 0.4883 | 0.0054 | -0.0307 | 90.4259
3.5 | 0.5551 | 0.00556 | -0.0328 | 99.8381
4 | 0.6151 | 0.00578 | -0.0334 | 106.4187
4.5 | 0.6725 | 0.006 | -0.0334 | 112.0833
5 | 0.7241 | 0.00639 | -0.0323 | 113.3177
5.5 | 0.7673 | 0.00702 | -0.0297 | 109.302
6 | 0.8111 | 0.00761 | -0.0272 | 106.5834
6.5 | 0.8527 | 0.00824 | -0.0243 | 103.483
7 | 0.8876 | 0.00903 | -0.0203 | 98.2946
7.5 | 0.9256 | 0.00975 | -0.017 | 94.9333
8 | 0.9657 | 0.01041 | -0.0143 | 92.7666
8.5 | 1.0046 | 0.01115 | -0.0114 | 90.0987
9 | 1.0392 | 0.01209 | -0.0081 | 85.9553
9.5 | 1.0768 | 0.01298 | -0.0054 | 82.9584
10 | 1.1109 | 0.01408 | -0.0025 | 78.8991
10.5 | 1.1417 | 0.01542 | 0.0005 | 74.0402
11 | 1.1767 | 0.01667 | 0.0028 | 70.5879
11.5 | 1.2079 | 0.01818 | 0.0053 | 66.4411
12 | 1.2368 | 0.01994 | 0.0076 | 62.0261
12.5 | 1.2793 | 0.02204 | 0.0069 | 58.0445
13 | 1.2949 | 0.02481 | 0.0099 | 52.1927
13.5 | 1.327 | 0.02668 | 0.0116 | 49.7376
14 | 1.3481 | 0.02935 | 0.0137 | 45.9319
14.5 | 1.3644 | 0.03253 | 0.0158 | 41.9428
15 | 1.3837 | 0.03559 | 0.0174 | 38.8789
15.5 | 1.3968 | 0.03928 | 0.019 | 35.5601
16 | 1.4121 | 0.04295 | 0.0201 | 32.8778
16.5 | 1.4247 | 0.04697 | 0.0211 | 30.3321
17 | 1.4358 | 0.05126 | 0.0218 | 28.0101
17.5 | 1.4447 | 0.05586 | 0.0223 | 25.8629
18 | 1.4518 | 0.06082 | 0.0224 | 23.8704
18.5 | 1.4557 | 0.06621 | 0.0222 | 21.9861
19 | 1.4546 | 0.07228 | 0.0216 | 20.1245
19.5 | 1.4509 | 0.0788 | 0.0206 | 18.4124
20 | 1.445 | 0.08576 | 0.0191 | 16.8493

## 79. Re 5M Mach 0.50 (1)
BIGFOIL.COM POLAR EXPORT
NACA63A219
NACA63A219 |  |  |  | Cl Max: | 1.322 | at alpha= | 9 | deg
JavaFoil+Calcfoil stall+Eppler ext transition |  |  |  | L/D Max: | 112.425 | at alpha= | 4.5 | deg
Re: | 5000000 |  |  | Cd Min: | 0.00618 | at alpha= | -1 | deg
Mach: | 0.5 |  |  | Cl=0 at alpha= | -1.6319 | deg
|  |  |  | @ Cl=0.1, Cd= | 0.0061822
|  |  |  | @ Cl=0.4, Cd= | 0.0063816
|  |  |  | @ Cl=0.6, Cd= | 0.0068162
alpha (deg) | Cl | Cd | Cm | Cl/Cd
-20 | -1.067 | 0.15319 | -0.002 | -6.966
-19.5 | -1.03 | 0.15324 | -0.002 | -6.719
-19 | -0.998 | 0.15067 | -0.003 | -6.626
-18.5 | -0.97 | 0.14532 | -0.003 | -6.675
-18 | -0.948 | 0.14292 | -0.004 | -6.631
-17.5 | -0.914 | 0.14008 | -0.004 | -6.524
-17 | -0.883 | 0.13427 | -0.005 | -6.577
-16.5 | -0.855 | 0.12795 | -0.005 | -6.681
-16 | -0.831 | 0.12577 | -0.006 | -6.605
-15.5 | -0.798 | 0.11921 | -0.006 | -6.693
-15 | -0.768 | 0.11386 | -0.007 | -6.748
-14.5 | -0.744 | 0.11307 | -0.008 | -6.578
-14 | -0.712 | 0.10711 | -0.008 | -6.648
-13.5 | -0.682 | 0.09987 | -0.008 | -6.829
-13 | -0.656 | 0.10236 | -0.009 | -6.405
-12.5 | -0.625 | 0.09315 | -0.009 | -6.715
-12 | -0.598 | 0.09224 | -0.01 | -6.482
-11.5 | -0.63 | 0.04332 | -0.017 | -14.551
-11 | -0.622 | 0.02926 | -0.02 | -21.257
-10.5 | -0.847 | 0.02523 | -0.021 | -33.576
-10 | -0.927 | 0.02149 | -0.022 | -43.142
-9.5 | -0.935 | 0.01912 | -0.023 | -48.932
-9 | -0.917 | 0.01724 | -0.025 | -53.217
-8.5 | -0.884 | 0.01566 | -0.026 | -56.477
-8 | -0.844 | 0.01416 | -0.027 | -59.602
-7.5 | -0.796 | 0.01239 | -0.029 | -64.258
-7 | -0.739 | 0.01153 | -0.03 | -64.14
-6.5 | -0.678 | 0.01084 | -0.031 | -62.586
-6 | -0.615 | 0.01002 | -0.032 | -61.407
-5.5 | -0.554 | 0.00903 | -0.034 | -61.34
-5 | -0.484 | 0.00834 | -0.035 | -58.068
-4.5 | -0.413 | 0.00763 | -0.036 | -54.188
-4 | -0.342 | 0.00704 | -0.037 | -48.546
-3.5 | -0.27 | 0.00647 | -0.038 | -41.712
-3 | -0.198 | 0.00636 | -0.04 | -31.128
-2.5 | -0.126 | 0.00631 | -0.041 | -19.902
-2 | -0.053 | 0.00624 | -0.042 | -8.519
-1.5 | 0.019 | 0.00622 | -0.043 | 3.128
-1 | 0.092 | 0.00618 | -0.044 | 14.921
-0.5 | 0.165 | 0.0062 | -0.045 | 26.58
0 | 0.238 | 0.00623 | -0.046 | 38.125
0.5 | 0.31 | 0.00628 | -0.047 | 49.43
1 | 0.381 | 0.00634 | -0.049 | 60.119
1.5 | 0.454 | 0.0065 | -0.05 | 69.81
2 | 0.526 | 0.00666 | -0.051 | 78.914
2.5 | 0.598 | 0.00681 | -0.052 | 87.787
3 | 0.669 | 0.00703 | -0.053 | 95.265
3.5 | 0.741 | 0.00725 | -0.054 | 102.261
4 | 0.812 | 0.00752 | -0.055 | 107.983
4.5 | 0.882 | 0.00785 | -0.056 | 112.425
5 | 0.942 | 0.00934 | -0.057 | 100.899
5.5 | 1.007 | 0.01032 | -0.058 | 97.538
6 | 1.07 | 0.01161 | -0.059 | 92.109
6.5 | 1.131 | 0.01277 | -0.06 | 88.588
7 | 1.187 | 0.01403 | -0.06 | 84.572
7.5 | 1.236 | 0.01534 | -0.061 | 80.592
8 | 1.278 | 0.01662 | -0.062 | 76.875
8.5 | 1.309 | 0.018 | -0.063 | 72.72
9 | 1.322 | 0.02103 | -0.063 | 62.854
9.5 | 1.312 | 0.02307 | -0.064 | 56.856
10 | 1.247 | 0.02559 | -0.065 | 48.715
10.5 | 0.82 | 0.02919 | -0.065 | 28.081
11 | 0.842 | 0.03528 | -0.065 | 23.866
11.5 | 0.872 | 0.03722 | -0.065 | 23.418
12 | 0.828 | 0.07147 | -0.055 | 11.579
12.5 | 0.816 | 0.09323 | -0.043 | 8.753
13 | 0.837 | 0.0979 | -0.037 | 8.546
13.5 | 0.867 | 0.10325 | -0.04 | 8.395
14 | 0.911 | 0.10413 | -0.049 | 8.749

## 80. Re 5M Mach 0.50 (2)
BIGFOIL.COM POLAR EXPORT
NACA63A219
NACA63A219 |  |  |  | Cl Max: | 1.0994 | at alpha= | 14.5 | deg
XFOIL ncrit=9 |  |  |  | L/D Max: | 802.421 | at alpha= | 5 | deg
Re: | 5000000 |  |  | Cd Min: | 0.13848 | at alpha= | 19.5 | deg
Mach: | 0.5 |  |  | Cl=0 at alpha= | -0.98818 | deg
|  |  |  | @ Cl=0.1, Cd= | 0.00075
|  |  |  | @ Cl=0.4, Cd= | 0.00077465
|  |  |  | @ Cl=0.6, Cd= | 0.00082639
alpha (deg) | Cl | Cd | Cm | Cl/Cd
-17.5 | -0.6577 | 0.11256 | -0.0675 | -5.8431
-16.5 | -0.724 | 0.09224 | -0.0805 | -7.8491
-16 | -0.7517 | 0.08109 | -0.0877 | -9.2699
-15.5 | -0.7818 | 0.06915 | -0.0947 | -11.3059
-15 | -0.8021 | 0.0595 | -0.0979 | -13.4807
-14.5 | -0.8309 | 0.04947 | -0.1002 | -16.796
-14 | -0.8536 | 0.04039 | -0.1013 | -21.1339
-13.5 | -0.8684 | 0.0325 | -0.1014 | -26.72
-13 | -0.8778 | 0.02557 | -0.1009 | -34.3293
-12.5 | -0.8801 | 0.01981 | -0.0998 | -44.4271
-12 | -0.873 | 0.0153 | -0.0983 | -57.0588
-11.5 | -0.8624 | 0.01159 | -0.0964 | -74.409
-11 | -0.8459 | 0.00876 | -0.094 | -96.5639
-10.5 | -0.8245 | 0.00659 | -0.0916 | -125.1138
-10 | -0.7993 | 0.00493 | -0.0891 | -162.1298
-9.5 | -0.7677 | 0.00378 | -0.0868 | -203.0952
-9 | -0.7398 | 0.00285 | -0.0842 | -259.5789
-8.5 | -0.7083 | 0.00227 | -0.0814 | -312.0264
-8 | -0.6712 | 0.00196 | -0.0781 | -342.449
-7.5 | -0.632 | 0.00176 | -0.0742 | -359.0909
-7 | -0.5854 | 0.00163 | -0.0707 | -359.1411
-6.5 | -0.5363 | 0.00152 | -0.0674 | -352.8289
-6 | -0.4863 | 0.0014 | -0.0642 | -347.3571
-5.5 | -0.4419 | 0.00128 | -0.06 | -345.2344
-5 | -0.393 | 0.00118 | -0.0564 | -333.0508
-4.5 | -0.3432 | 0.00108 | -0.0532 | -317.7778
-4 | -0.3043 | 0.00097 | -0.0477 | -313.7113
-3.5 | -0.2618 | 0.00089 | -0.0428 | -294.1573
-3 | -0.2137 | 0.00085 | -0.0389 | -251.4118
-2.5 | -0.1662 | 0.00081 | -0.0348 | -205.1852
-2 | -0.1138 | 0.00079 | -0.0318 | -144.0506
-1.5 | -0.0578 | 0.00077 | -0.0295 | -75.0649
-1 | -0.0014 | 0.00076 | -0.0274 | -1.8421
-0.5 | 0.0578 | 0.00075 | -0.0258 | 77.0667
0.5 | 0.1789 | 0.00075 | -0.0234 | 238.5333
1 | 0.2405 | 0.00076 | -0.0225 | 316.4474
1.5 | 0.3044 | 0.00076 | -0.022 | 400.5263
2 | 0.369 | 0.00077 | -0.0217 | 479.2208
2.5 | 0.4357 | 0.00078 | -0.0218 | 558.5897
3 | 0.502 | 0.0008 | -0.0217 | 627.5
3.5 | 0.5769 | 0.00082 | -0.0235 | 703.5366
4 | 0.6492 | 0.00084 | -0.0246 | 772.8571
4.5 | 0.7105 | 0.00089 | -0.0236 | 798.3146
5 | 0.7623 | 0.00095 | -0.0208 | 802.4211
5.5 | 0.7972 | 0.00108 | -0.0154 | 738.1481
6 | 0.8309 | 0.00123 | -0.0101 | 675.5285
6.5 | 0.8609 | 0.00145 | -0.0047 | 593.7241
7 | 0.8817 | 0.00183 | 0.0012 | 481.8033
7.5 | 0.91 | 0.00231 | 0.0057 | 393.9394
8 | 0.9369 | 0.00303 | 0.0099 | 309.2079
8.5 | 0.964 | 0.00402 | 0.0137 | 239.801
9 | 0.9832 | 0.00558 | 0.0177 | 176.2007
9.5 | 1.0067 | 0.00742 | 0.0211 | 135.6739
10 | 1.0223 | 0.00999 | 0.0247 | 102.3323
10.5 | 1.0397 | 0.01298 | 0.0278 | 80.1002
11 | 1.0565 | 0.01641 | 0.0307 | 64.3815
11.5 | 1.0702 | 0.02047 | 0.0335 | 52.2814
12 | 1.0758 | 0.02562 | 0.036 | 41.9906
12.5 | 1.0855 | 0.0308 | 0.0382 | 35.2435
13 | 1.0866 | 0.03713 | 0.04 | 29.2647
13.5 | 1.0975 | 0.04287 | 0.0412 | 25.6007
14.5 | 1.0994 | 0.05787 | 0.0412 | 18.9978
15 | 1.0903 | 0.06574 | 0.0413 | 16.585
15.5 | 1.0743 | 0.07424 | 0.0407 | 14.4706
16 | 1.0575 | 0.08272 | 0.0392 | 12.7841
16.5 | 1.037 | 0.09127 | 0.0369 | 11.3619
17 | 1.0103 | 0.09997 | 0.0335 | 10.106
17.5 | 0.9763 | 0.10859 | 0.0291 | 8.9907
18 | 0.9386 | 0.11442 | 0.0249 | 8.2031
18.5 | 0.901 | 0.12222 | 0.0191 | 7.372
19 | 0.8707 | 0.13004 | 0.0131 | 6.6956
19.5 | 0.8392 | 0.13848 | 0.0065 | 6.0601

## 81. Re 6M Mach 0.00 (1)
BIGFOIL.COM POLAR EXPORT
NACA63A219
NACA63A219 |  |  |  | Cl Max: | 1.586 | at alpha= | 15 | deg
JavaFoil+Calcfoil stall+Eppler ext transition |  |  |  | L/D Max: | 114.048 | at alpha= | 4.5 | deg
Re: | 6000000 |  |  | Cd Min: | 0.00572 | at alpha= | -0.5 | deg
Mach: | 0 |  |  | Cl=0 at alpha= | -1.6349 | deg
|  |  |  | @ Cl=0.1, Cd= | 0.0057541
|  |  |  | @ Cl=0.4, Cd= | 0.0059822
|  |  |  | @ Cl=0.6, Cd= | 0.0063337
alpha (deg) | Cl | Cd | Cm | Cl/Cd
-20 | -1.252 | 0.06288 | -0.002 | -19.908
-19.5 | -1.268 | 0.05695 | -0.003 | -22.271
-19 | -1.285 | 0.04996 | -0.003 | -25.724
-18.5 | -1.298 | 0.04438 | -0.004 | -29.253
-18 | -1.304 | 0.04133 | -0.005 | -31.555
-17.5 | -1.31 | 0.03729 | -0.006 | -35.134
-17 | -1.312 | 0.03433 | -0.007 | -38.201
-16.5 | -1.31 | 0.03147 | -0.008 | -41.632
-16 | -1.305 | 0.02897 | -0.009 | -45.047
-15.5 | -1.297 | 0.02658 | -0.009 | -48.784
-15 | -1.284 | 0.02463 | -0.01 | -52.134
-14.5 | -1.269 | 0.02264 | -0.011 | -56.049
-14 | -1.25 | 0.02098 | -0.012 | -59.566
-13.5 | -1.227 | 0.01947 | -0.013 | -63.039
-13 | -1.201 | 0.01804 | -0.014 | -66.601
-12.5 | -1.173 | 0.01683 | -0.015 | -69.655
-12 | -1.144 | 0.01528 | -0.016 | -74.83
-11.5 | -1.109 | 0.01426 | -0.017 | -77.777
-11 | -1.07 | 0.01345 | -0.018 | -79.569
-10.5 | -1.026 | 0.01276 | -0.019 | -80.437
-10 | -0.979 | 0.01215 | -0.02 | -80.609
-9.5 | -0.93 | 0.01163 | -0.021 | -80.002
-9 | -0.88 | 0.01111 | -0.022 | -79.211
-8.5 | -0.828 | 0.0099 | -0.023 | -83.673
-8 | -0.779 | 0.00947 | -0.024 | -82.29
-7.5 | -0.722 | 0.009 | -0.025 | -80.178
-7 | -0.663 | 0.0087 | -0.026 | -76.227
-6.5 | -0.604 | 0.00835 | -0.027 | -72.327
-6 | -0.543 | 0.00788 | -0.028 | -68.935
-5.5 | -0.483 | 0.00754 | -0.029 | -64.021
-5 | -0.421 | 0.00711 | -0.03 | -59.19
-4.5 | -0.359 | 0.0067 | -0.031 | -53.623
-4 | -0.297 | 0.00636 | -0.032 | -46.678
-3.5 | -0.234 | 0.00599 | -0.033 | -39.088
-3 | -0.172 | 0.0059 | -0.034 | -29.096
-2.5 | -0.109 | 0.00586 | -0.035 | -18.579
-2 | -0.046 | 0.00583 | -0.036 | -7.893
-1.5 | 0.017 | 0.00579 | -0.037 | 2.911
-1 | 0.08 | 0.00577 | -0.038 | 13.819
-0.5 | 0.143 | 0.00572 | -0.039 | 24.95
0 | 0.206 | 0.00577 | -0.04 | 35.656
0.5 | 0.269 | 0.00582 | -0.041 | 46.143
1 | 0.331 | 0.00586 | -0.042 | 56.469
1.5 | 0.393 | 0.00597 | -0.043 | 65.945
2 | 0.456 | 0.00608 | -0.044 | 75.015
2.5 | 0.518 | 0.00618 | -0.045 | 83.863
3 | 0.581 | 0.0063 | -0.046 | 92.196
3.5 | 0.643 | 0.00641 | -0.047 | 100.321
4 | 0.705 | 0.00659 | -0.048 | 106.948
4.5 | 0.767 | 0.00672 | -0.049 | 114.048
5 | 0.828 | 0.00752 | -0.05 | 110.041
5.5 | 0.889 | 0.00806 | -0.051 | 110.278
6 | 0.949 | 0.00873 | -0.052 | 108.689
6.5 | 1.008 | 0.0095 | -0.053 | 106.115
7 | 1.066 | 0.01011 | -0.054 | 105.418
7.5 | 1.111 | 0.01082 | -0.054 | 102.685
8 | 1.162 | 0.01158 | -0.055 | 100.3
8.5 | 1.212 | 0.01213 | -0.055 | 99.901
9 | 1.26 | 0.0128 | -0.056 | 98.489
9.5 | 1.307 | 0.01346 | -0.057 | 97.063
10 | 1.35 | 0.01416 | -0.058 | 95.359
10.5 | 1.391 | 0.01497 | -0.059 | 92.872
11 | 1.427 | 0.01645 | -0.059 | 86.706
11.5 | 1.46 | 0.01733 | -0.06 | 84.222
12 | 1.49 | 0.01831 | -0.061 | 81.374
12.5 | 1.517 | 0.01938 | -0.061 | 78.263
13 | 1.54 | 0.0205 | -0.062 | 75.157
13.5 | 1.56 | 0.0218 | -0.062 | 71.586
14 | 1.575 | 0.0232 | -0.063 | 67.891
14.5 | 1.583 | 0.02471 | -0.064 | 64.081
15 | 1.586 | 0.02642 | -0.064 | 60.032
15.5 | 1.585 | 0.02835 | -0.064 | 55.908
16 | 1.579 | 0.03066 | -0.065 | 51.509
16.5 | 1.571 | 0.03289 | -0.065 | 47.757
17 | 1.558 | 0.03529 | -0.066 | 44.167
17.5 | 1.544 | 0.03761 | -0.066 | 41.039
18 | 1.523 | 0.0412 | -0.066 | 36.969
18.5 | 1.502 | 0.04432 | -0.067 | 33.889
19 | 1.477 | 0.04818 | -0.067 | 30.645
19.5 | 1.451 | 0.05143 | -0.067 | 28.21
20 | 1.421 | 0.05613 | -0.067 | 25.318

## 82. Re 6M Mach 0.00 (2)
BIGFOIL.COM POLAR EXPORT
NACA63A219
NACA63A219 |  |  |  | Cl Max: | 1.5478 | at alpha= | 20 | deg
XFOIL ncrit=9 |  |  |  | L/D Max: | 112.643 | at alpha= | 5 | deg
Re: | 6000000 |  |  | Cd Min: | 0.06161 | at alpha= | 20 | deg
Mach: | 0 |  |  | Cl=0 at alpha= | -1.1939 | deg
|  |  |  | @ Cl=0.1, Cd= | 0.0047846
|  |  |  | @ Cl=0.4, Cd= | 0.0050519
|  |  |  | @ Cl=0.6, Cd= | 0.0056161
alpha (deg) | Cl | Cd | Cm | Cl/Cd
-20 | -1.4135 | 0.04806 | -0.0664 | -29.4112
-19.5 | -1.4064 | 0.04385 | -0.0668 | -32.073
-19 | -1.3966 | 0.03998 | -0.0669 | -34.9325
-18.5 | -1.3871 | 0.03629 | -0.0666 | -38.2227
-18 | -1.3746 | 0.03304 | -0.066 | -41.6041
-17.5 | -1.3623 | 0.03001 | -0.065 | -45.3949
-17 | -1.3474 | 0.02742 | -0.0635 | -49.1393
-16.5 | -1.3332 | 0.02493 | -0.0615 | -53.4777
-15.5 | -1.2691 | 0.02084 | -0.0622 | -60.8973
-15 | -1.2256 | 0.01906 | -0.0641 | -64.3022
-14.5 | -1.1853 | 0.01747 | -0.065 | -67.8477
-14 | -1.1562 | 0.01607 | -0.0634 | -71.9477
-13.5 | -1.1263 | 0.01482 | -0.0615 | -75.9987
-13 | -1.0941 | 0.01381 | -0.0596 | -79.2252
-12.5 | -1.0581 | 0.01302 | -0.0578 | -81.2673
-12 | -1.021 | 0.01233 | -0.0558 | -82.8062
-11.5 | -0.9836 | 0.01169 | -0.0537 | -84.1403
-11 | -0.943 | 0.01119 | -0.0518 | -84.2717
-10.5 | -0.9021 | 0.01068 | -0.0499 | -84.4663
-10 | -0.8601 | 0.01017 | -0.048 | -84.5723
-9.5 | -0.8169 | 0.00974 | -0.0461 | -83.8706
-8.5 | -0.7325 | 0.00892 | -0.0417 | -82.1188
-8 | -0.6835 | 0.00855 | -0.0407 | -79.9415
-7 | -0.5832 | 0.00787 | -0.0393 | -74.1042
-6.5 | -0.533 | 0.00754 | -0.0385 | -70.6897
-6 | -0.4823 | 0.00723 | -0.0378 | -66.7082
-5.5 | -0.4326 | 0.00687 | -0.0368 | -62.9694
-5 | -0.3844 | 0.00646 | -0.0356 | -59.5046
-4.5 | -0.3358 | 0.00609 | -0.0345 | -55.1396
-4 | -0.2885 | 0.00569 | -0.0329 | -50.703
-3 | -0.1894 | 0.00516 | -0.0307 | -36.7054
-2.5 | -0.1386 | 0.00498 | -0.0298 | -27.8313
-2 | -0.0856 | 0.0049 | -0.0293 | -17.4694
-1.5 | -0.033 | 0.0048 | -0.0287 | -6.875
-1 | 0.0209 | 0.00479 | -0.0284 | 4.3633
-0.5 | 0.0751 | 0.00478 | -0.0281 | 15.7113
0 | 0.1297 | 0.00479 | -0.0279 | 27.0772
0.5 | 0.1854 | 0.00478 | -0.028 | 38.7866
1 | 0.2422 | 0.00482 | -0.0284 | 50.249
1.5 | 0.299 | 0.00489 | -0.0287 | 61.1452
2 | 0.3573 | 0.00498 | -0.0294 | 71.747
2.5 | 0.4167 | 0.00508 | -0.0304 | 82.0276
3 | 0.483 | 0.00522 | -0.033 | 92.5287
3.5 | 0.5499 | 0.00535 | -0.0357 | 102.785
4 | 0.6045 | 0.00564 | -0.0358 | 107.1809
4.5 | 0.659 | 0.00587 | -0.0359 | 112.2658
5 | 0.7074 | 0.00628 | -0.0347 | 112.6433
6 | 0.7934 | 0.00739 | -0.0305 | 107.3613
6.5 | 0.837 | 0.0079 | -0.0285 | 105.9494
7 | 0.8767 | 0.00855 | -0.0259 | 102.538
7.5 | 0.9159 | 0.00914 | -0.0233 | 100.2079
8 | 0.9594 | 0.00957 | -0.0215 | 100.2508
8.5 | 0.9993 | 0.01013 | -0.0192 | 98.6476
9 | 1.0371 | 0.01078 | -0.0167 | 96.2059
9.5 | 1.0763 | 0.0114 | -0.0145 | 94.4123
10 | 1.1111 | 0.01219 | -0.0118 | 91.1485
10.5 | 1.1453 | 0.01307 | -0.0093 | 87.6282
11 | 1.1815 | 0.01389 | -0.0072 | 85.0612
11.5 | 1.2156 | 0.01486 | -0.0051 | 81.8035
12 | 1.2471 | 0.01602 | -0.0029 | 77.8464
12.5 | 1.2762 | 0.01712 | -0.0006 | 74.5444
13 | 1.3147 | 0.01909 | -0.001 | 68.8685
13.5 | 1.3496 | 0.02024 | 0.0004 | 66.6798
14 | 1.3716 | 0.02222 | 0.0028 | 61.7282
14.5 | 1.3951 | 0.02422 | 0.0048 | 57.6012
15 | 1.4156 | 0.02653 | 0.0067 | 53.3585
15.5 | 1.434 | 0.0291 | 0.0086 | 49.2784
16 | 1.4566 | 0.03148 | 0.0098 | 46.2706
16.5 | 1.4708 | 0.03457 | 0.0113 | 42.5456
17 | 1.4878 | 0.03758 | 0.0124 | 39.5902
17.5 | 1.5041 | 0.04074 | 0.0132 | 36.9195
18 | 1.5182 | 0.04417 | 0.0139 | 34.3717
18.5 | 1.5309 | 0.04785 | 0.0144 | 31.9937
19 | 1.5377 | 0.05219 | 0.0148 | 29.4635
19.5 | 1.5414 | 0.05698 | 0.0149 | 27.0516
20 | 1.5478 | 0.06161 | 0.0147 | 25.1225

## 83. Re 6M Mach 0.10 (1)
BIGFOIL.COM POLAR EXPORT
NACA63A219
NACA63A219 |  |  |  | Cl Max: | 1.573 | at alpha= | 14.5 | deg
JavaFoil+Calcfoil stall+Eppler ext transition |  |  |  | L/D Max: | 113.523 | at alpha= | 4.5 | deg
Re: | 6000000 |  |  | Cd Min: | 0.00572 | at alpha= | -0.5 | deg
Mach: | 0.1 |  |  | Cl=0 at alpha= | -1.6349 | deg
|  |  |  | @ Cl=0.1, Cd= | 0.0057609
|  |  |  | @ Cl=0.4, Cd= | 0.0059795
|  |  |  | @ Cl=0.6, Cd= | 0.0063561
alpha (deg) | Cl | Cd | Cm | Cl/Cd
-20 | -1.207 | 0.06738 | -0.002 | -17.907
-19.5 | -1.227 | 0.06061 | -0.003 | -20.252
-19 | -1.248 | 0.05337 | -0.003 | -23.38
-18.5 | -1.265 | 0.04744 | -0.004 | -26.657
-18 | -1.278 | 0.04244 | -0.005 | -30.107
-17.5 | -1.286 | 0.03881 | -0.006 | -33.14
-17 | -1.291 | 0.0356 | -0.007 | -36.255
-16.5 | -1.293 | 0.03254 | -0.008 | -39.73
-16 | -1.291 | 0.0298 | -0.009 | -43.311
-15.5 | -1.285 | 0.02746 | -0.009 | -46.79
-15 | -1.275 | 0.02529 | -0.01 | -50.406
-14.5 | -1.261 | 0.0234 | -0.011 | -53.9
-14 | -1.245 | 0.0215 | -0.012 | -57.876
-13.5 | -1.224 | 0.0199 | -0.013 | -61.503
-13 | -1.199 | 0.01842 | -0.014 | -65.106
-12.5 | -1.171 | 0.01722 | -0.015 | -68.011
-12 | -1.143 | 0.01565 | -0.016 | -73.014
-11.5 | -1.11 | 0.01449 | -0.017 | -76.603
-11 | -1.072 | 0.01364 | -0.018 | -78.598
-10.5 | -1.029 | 0.01291 | -0.019 | -79.675
-10 | -0.982 | 0.01228 | -0.02 | -80.001
-9.5 | -0.933 | 0.01175 | -0.021 | -79.42
-9 | -0.883 | 0.01121 | -0.022 | -78.733
-8.5 | -0.831 | 0.01074 | -0.023 | -77.314
-8 | -0.783 | 0.00954 | -0.024 | -82.043
-7.5 | -0.725 | 0.00912 | -0.025 | -79.508
-7 | -0.666 | 0.0088 | -0.026 | -75.684
-6.5 | -0.607 | 0.00837 | -0.027 | -72.466
-6 | -0.546 | 0.00797 | -0.028 | -68.49
-5.5 | -0.485 | 0.00759 | -0.029 | -63.908
-5 | -0.423 | 0.00712 | -0.03 | -59.419
-4.5 | -0.361 | 0.00674 | -0.031 | -53.565
-4 | -0.298 | 0.00638 | -0.032 | -46.749
-3.5 | -0.235 | 0.006 | -0.033 | -39.239
-3 | -0.172 | 0.00593 | -0.034 | -29.098
-2.5 | -0.109 | 0.00586 | -0.035 | -18.664
-2 | -0.046 | 0.00584 | -0.036 | -7.924
-1.5 | 0.017 | 0.00579 | -0.037 | 2.923
-1 | 0.08 | 0.00578 | -0.038 | 13.871
-0.5 | 0.143 | 0.00572 | -0.039 | 25.078
0 | 0.207 | 0.00577 | -0.04 | 35.814
0.5 | 0.27 | 0.00583 | -0.041 | 46.313
1 | 0.332 | 0.00586 | -0.042 | 56.684
1.5 | 0.395 | 0.00597 | -0.043 | 66.209
2 | 0.458 | 0.00609 | -0.044 | 75.266
2.5 | 0.521 | 0.00619 | -0.045 | 84.224
3 | 0.584 | 0.00632 | -0.046 | 92.4
3.5 | 0.646 | 0.00646 | -0.047 | 100.054
4 | 0.709 | 0.0066 | -0.048 | 107.342
4.5 | 0.77 | 0.00679 | -0.049 | 113.523
5 | 0.832 | 0.00755 | -0.05 | 110.128
5.5 | 0.893 | 0.00813 | -0.051 | 109.897
6 | 0.954 | 0.00878 | -0.052 | 108.638
6.5 | 1.013 | 0.00955 | -0.053 | 106.067
7 | 1.064 | 0.01028 | -0.053 | 103.513
7.5 | 1.115 | 0.01093 | -0.054 | 101.983
8 | 1.166 | 0.01172 | -0.055 | 99.491
8.5 | 1.217 | 0.01226 | -0.056 | 99.204
9 | 1.265 | 0.01293 | -0.057 | 97.784
9.5 | 1.311 | 0.0136 | -0.057 | 96.372
10 | 1.354 | 0.01435 | -0.058 | 94.324
10.5 | 1.392 | 0.01584 | -0.059 | 87.882
11 | 1.429 | 0.01669 | -0.059 | 85.572
11.5 | 1.461 | 0.01763 | -0.06 | 82.85
12 | 1.49 | 0.01862 | -0.061 | 80.045
12.5 | 1.516 | 0.01973 | -0.061 | 76.851
13 | 1.538 | 0.02095 | -0.062 | 73.393
13.5 | 1.556 | 0.02224 | -0.063 | 69.937
14 | 1.568 | 0.0237 | -0.063 | 66.164
14.5 | 1.573 | 0.02533 | -0.064 | 62.122
15 | 1.573 | 0.02715 | -0.064 | 57.955
15.5 | 1.568 | 0.02943 | -0.065 | 53.275
16 | 1.56 | 0.03159 | -0.065 | 49.38
16.5 | 1.547 | 0.03411 | -0.065 | 45.35
17 | 1.531 | 0.0365 | -0.066 | 41.941
17.5 | 1.51 | 0.03967 | -0.066 | 38.07
18 | 1.489 | 0.04208 | -0.067 | 35.377
18.5 | 1.46 | 0.04662 | -0.067 | 31.316
19 | 1.432 | 0.0498 | -0.067 | 28.757
19.5 | 1.399 | 0.05438 | -0.067 | 25.731

## 84. Re 6M Mach 0.10 (2)
BIGFOIL.COM POLAR EXPORT
NACA63A219
NACA63A219 |  |  |  | Cl Max: | 1.5359 | at alpha= | 20 | deg
XFOIL ncrit=9 |  |  |  | L/D Max: | 112.683 | at alpha= | 5 | deg
Re: | 6000000 |  |  | Cd Min: | 0.06483 | at alpha= | 20 | deg
Mach: | 0.1 |  |  | Cl=0 at alpha= | -1.1833 | deg
|  |  |  | @ Cl=0.1, Cd= | 0.00479
|  |  |  | @ Cl=0.4, Cd= | 0.0050613
|  |  |  | @ Cl=0.6, Cd= | 0.0056165
alpha (deg) | Cl | Cd | Cm | Cl/Cd
-20 | -1.3993 | 0.05128 | -0.0678 | -27.2874
-19.5 | -1.3945 | 0.04666 | -0.0684 | -29.8864
-19 | -1.3867 | 0.04246 | -0.0687 | -32.659
-18.5 | -1.3779 | 0.03853 | -0.0686 | -35.7617
-18 | -1.3675 | 0.03497 | -0.068 | -39.1049
-17.5 | -1.3565 | 0.03165 | -0.0671 | -42.8594
-17 | -1.3426 | 0.02886 | -0.0657 | -46.5211
-16.5 | -1.3297 | 0.02616 | -0.0637 | -50.8295
-16 | -1.3114 | 0.02398 | -0.0618 | -54.6872
-15.5 | -1.2652 | 0.02182 | -0.065 | -57.9835
-15 | -1.2291 | 0.01984 | -0.0653 | -61.9506
-14.5 | -1.1839 | 0.01821 | -0.0671 | -65.0137
-14 | -1.1557 | 0.01667 | -0.0654 | -69.3281
-13.5 | -1.126 | 0.01531 | -0.0636 | -73.5467
-13 | -1.095 | 0.01415 | -0.0615 | -77.3852
-12.5 | -1.0594 | 0.01328 | -0.0597 | -79.7741
-12 | -1.0217 | 0.01257 | -0.0578 | -81.2808
-11.5 | -0.9847 | 0.01188 | -0.0556 | -82.8872
-11 | -0.9441 | 0.01134 | -0.0537 | -83.254
-10.5 | -0.904 | 0.0108 | -0.0515 | -83.7037
-10 | -0.8618 | 0.01028 | -0.0495 | -83.8327
-9.5 | -0.8183 | 0.00982 | -0.0476 | -83.3299
-9 | -0.7765 | 0.00937 | -0.0453 | -82.8709
-8.5 | -0.7347 | 0.00899 | -0.0428 | -81.7241
-8 | -0.6861 | 0.00861 | -0.0417 | -79.6864
-7.5 | -0.6361 | 0.00825 | -0.0408 | -77.103
-7 | -0.5855 | 0.00791 | -0.04 | -74.0202
-6.5 | -0.5349 | 0.00758 | -0.0392 | -70.5673
-6 | -0.4842 | 0.00726 | -0.0384 | -66.6942
-5.5 | -0.4345 | 0.0069 | -0.0374 | -62.971
-5 | -0.3861 | 0.00649 | -0.0361 | -59.4915
-4.5 | -0.3372 | 0.00611 | -0.0349 | -55.1882
-4 | -0.2901 | 0.00571 | -0.0332 | -50.8056
-3.5 | -0.2418 | 0.00537 | -0.0318 | -45.0279
-3 | -0.1908 | 0.00517 | -0.0309 | -36.9052
-2.5 | -0.1402 | 0.00498 | -0.0298 | -28.1526
-2 | -0.0869 | 0.00491 | -0.0293 | -17.6986
-1.5 | -0.0342 | 0.00481 | -0.0286 | -7.1102
-1 | 0.0198 | 0.0048 | -0.0283 | 4.125
-0.5 | 0.0743 | 0.00479 | -0.028 | 15.5115
0 | 0.1292 | 0.00479 | -0.0278 | 26.9729
0.5 | 0.1853 | 0.00479 | -0.0279 | 38.6848
1 | 0.2424 | 0.00483 | -0.0282 | 50.1863
1.5 | 0.2994 | 0.0049 | -0.0285 | 61.102
2.5 | 0.4179 | 0.00509 | -0.0302 | 82.1022
3 | 0.4854 | 0.00523 | -0.033 | 92.8107
3.5 | 0.5517 | 0.00536 | -0.0355 | 102.9291
4 | 0.6063 | 0.00565 | -0.0355 | 107.3097
4.5 | 0.6614 | 0.00589 | -0.0356 | 112.292
5 | 0.7099 | 0.0063 | -0.0344 | 112.6825
5.5 | 0.7515 | 0.00691 | -0.0319 | 108.7554
6 | 0.7959 | 0.00743 | -0.03 | 107.1198
6.5 | 0.8399 | 0.00795 | -0.028 | 105.6478
7 | 0.8793 | 0.0086 | -0.0252 | 102.2442
7.5 | 0.9184 | 0.0092 | -0.0225 | 99.8261
8 | 0.9617 | 0.00965 | -0.0206 | 99.658
8.5 | 1.0013 | 0.01024 | -0.0181 | 97.7832
9 | 1.0389 | 0.01091 | -0.0156 | 95.2246
9.5 | 1.078 | 0.01155 | -0.0133 | 93.3333
10 | 1.1122 | 0.01241 | -0.0105 | 89.6213
10.5 | 1.1468 | 0.0133 | -0.008 | 86.2256
12 | 1.2474 | 0.01647 | -0.0013 | 75.7377
12.5 | 1.2769 | 0.01763 | 0.0009 | 72.4277
13 | 1.3136 | 0.01978 | 0.0007 | 66.4105
13.5 | 1.3486 | 0.02099 | 0.0021 | 64.2496
14 | 1.3716 | 0.023 | 0.0045 | 59.6348
14.5 | 1.3931 | 0.02523 | 0.0066 | 55.216
15 | 1.4139 | 0.02761 | 0.0084 | 51.2097
15.5 | 1.431 | 0.03038 | 0.0103 | 47.1034
16 | 1.4534 | 0.03286 | 0.0115 | 44.2301
16.5 | 1.4678 | 0.03606 | 0.0129 | 40.7044
17 | 1.4841 | 0.03925 | 0.0139 | 37.8115
17.5 | 1.499 | 0.04263 | 0.0148 | 35.163
18 | 1.5123 | 0.04627 | 0.0154 | 32.6842
18.5 | 1.5236 | 0.0502 | 0.0159 | 30.3506
19 | 1.5304 | 0.05465 | 0.0162 | 28.0037
19.5 | 1.5316 | 0.05985 | 0.0162 | 25.5906
20 | 1.5359 | 0.06483 | 0.0158 | 23.6912

## 85. Re 6M Mach 0.25 (1)
BIGFOIL.COM POLAR EXPORT
NACA63A219
NACA63A219 |  |  |  | Cl Max: | 1.508 | at alpha= | 13.5 | deg
JavaFoil+Calcfoil stall+Eppler ext transition |  |  |  | L/D Max: | 114.176 | at alpha= | 4.5 | deg
Re: | 6000000 |  |  | Cd Min: | 0.00581 | at alpha= | -0.5 | deg
Mach: | 0.25 |  |  | Cl=0 at alpha= | -1.6308 | deg
|  |  |  | @ Cl=0.1, Cd= | 0.0058317
|  |  |  | @ Cl=0.4, Cd= | 0.0060216
|  |  |  | @ Cl=0.6, Cd= | 0.0064
alpha (deg) | Cl | Cd | Cm | Cl/Cd
-19.5 | -0.848 | 0.12813 | -0.002 | -6.622
-19 | -0.898 | 0.11666 | -0.003 | -7.694
-18.5 | -0.969 | 0.08455 | -0.004 | -11.464
-18 | -1.023 | 0.069 | -0.005 | -14.826
-17.5 | -1.072 | 0.05596 | -0.006 | -19.159
-17 | -1.11 | 0.04815 | -0.007 | -23.058
-16.5 | -1.143 | 0.04149 | -0.008 | -27.548
-16 | -1.167 | 0.03692 | -0.009 | -31.611
-15.5 | -1.184 | 0.03342 | -0.01 | -35.421
-15 | -1.195 | 0.03002 | -0.01 | -39.812
-14.5 | -1.199 | 0.02732 | -0.011 | -43.9
-14 | -1.198 | 0.02492 | -0.012 | -48.047
-13.5 | -1.19 | 0.02282 | -0.013 | -52.136
-13 | -1.176 | 0.02115 | -0.014 | -55.589
-12.5 | -1.158 | 0.0192 | -0.015 | -60.324
-12 | -1.134 | 0.01792 | -0.016 | -63.243
-11.5 | -1.106 | 0.01642 | -0.017 | -67.378
-11 | -1.076 | 0.015 | -0.019 | -71.739
-10.5 | -1.038 | 0.01395 | -0.02 | -74.459
-10 | -0.995 | 0.01312 | -0.021 | -75.806
-9.5 | -0.948 | 0.01245 | -0.022 | -76.146
-9 | -0.898 | 0.01183 | -0.023 | -75.915
-8.5 | -0.846 | 0.01127 | -0.024 | -75.054
-8 | -0.801 | 0.01001 | -0.025 | -80.054
-7.5 | -0.743 | 0.00949 | -0.026 | -78.294
-7 | -0.683 | 0.0091 | -0.027 | -75.087
-6.5 | -0.622 | 0.00862 | -0.028 | -72.204
-6 | -0.561 | 0.00817 | -0.029 | -68.644
-5.5 | -0.498 | 0.00782 | -0.03 | -63.687
-5 | -0.435 | 0.00734 | -0.031 | -59.241
-4.5 | -0.371 | 0.00689 | -0.032 | -53.764
-4 | -0.306 | 0.00652 | -0.033 | -47.001
-3.5 | -0.242 | 0.00607 | -0.034 | -39.852
-3 | -0.177 | 0.00598 | -0.035 | -29.634
-2.5 | -0.112 | 0.00593 | -0.036 | -18.963
-2 | -0.048 | 0.00591 | -0.037 | -8.04
-1.5 | 0.017 | 0.00586 | -0.038 | 2.97
-1 | 0.082 | 0.00584 | -0.039 | 14.119
-0.5 | 0.147 | 0.00581 | -0.04 | 25.384
0 | 0.212 | 0.00585 | -0.041 | 36.352
0.5 | 0.277 | 0.00588 | -0.042 | 47.163
1 | 0.342 | 0.00594 | -0.043 | 57.535
1.5 | 0.406 | 0.00603 | -0.045 | 67.338
2 | 0.471 | 0.00619 | -0.046 | 76.107
2.5 | 0.535 | 0.00629 | -0.047 | 85.04
3 | 0.6 | 0.0064 | -0.048 | 93.627
3.5 | 0.664 | 0.00656 | -0.049 | 101.146
4 | 0.728 | 0.00672 | -0.049 | 108.355
4.5 | 0.791 | 0.00693 | -0.05 | 114.176
5 | 0.854 | 0.00782 | -0.051 | 109.23
5.5 | 0.917 | 0.00841 | -0.052 | 109.025
6 | 0.979 | 0.0092 | -0.053 | 106.432
6.5 | 1.032 | 0.01015 | -0.054 | 101.667
7 | 1.086 | 0.01084 | -0.055 | 100.188
7.5 | 1.14 | 0.01153 | -0.055 | 98.802
8 | 1.191 | 0.01233 | -0.056 | 96.644
8.5 | 1.241 | 0.01304 | -0.057 | 95.164
9 | 1.288 | 0.01371 | -0.058 | 93.994
9.5 | 1.332 | 0.01449 | -0.059 | 91.938
10 | 1.372 | 0.01544 | -0.059 | 88.84
10.5 | 1.404 | 0.01717 | -0.06 | 81.806
11 | 1.435 | 0.01818 | -0.061 | 78.933
11.5 | 1.461 | 0.01929 | -0.061 | 75.734
12 | 1.482 | 0.02059 | -0.062 | 71.973
12.5 | 1.497 | 0.02195 | -0.063 | 68.196
13 | 1.506 | 0.02352 | -0.063 | 64.027
13.5 | 1.508 | 0.02531 | -0.064 | 59.586
14 | 1.503 | 0.02738 | -0.064 | 54.888
14.5 | 1.486 | 0.02973 | -0.065 | 49.975
15 | 1.462 | 0.03236 | -0.065 | 45.185
15.5 | 1.432 | 0.03462 | -0.066 | 41.372
16 | 1.393 | 0.0385 | -0.066 | 36.173
16.5 | 1.347 | 0.04217 | -0.066 | 31.956
17 | 1.294 | 0.04659 | -0.066 | 27.786
17.5 | 1.235 | 0.05229 | -0.066 | 23.612
18 | 1.17 | 0.05845 | -0.066 | 20.012
18.5 | 1.102 | 0.06455 | -0.066 | 17.068

## 86. Re 6M Mach 0.25 (2)
BIGFOIL.COM POLAR EXPORT
NACA63A219
NACA63A219 |  |  |  | Cl Max: | 1.4779 | at alpha= | 18.5 | deg
XFOIL ncrit=9 |  |  |  | L/D Max: | 113.389 | at alpha= | 4.5 | deg
Re: | 6000000 |  |  | Cd Min: | 0.08269 | at alpha= | 20 | deg
Mach: | 0.25 |  |  | Cl=0 at alpha= | -1.1347 | deg
|  |  |  | @ Cl=0.1, Cd= | 0.0048345
|  |  |  | @ Cl=0.4, Cd= | 0.0051164
|  |  |  | @ Cl=0.6, Cd= | 0.0056339
alpha (deg) | Cl | Cd | Cm | Cl/Cd
-20 | -1.2969 | 0.07212 | -0.0717 | -17.9825
-19.5 | -1.3036 | 0.06532 | -0.0738 | -19.9571
-19 | -1.3123 | 0.05854 | -0.0755 | -22.4172
-18.5 | -1.3158 | 0.05256 | -0.0765 | -25.0342
-18 | -1.3141 | 0.04735 | -0.0769 | -27.7529
-17.5 | -1.3136 | 0.04232 | -0.0768 | -31.0397
-17 | -1.3085 | 0.03795 | -0.076 | -34.4796
-16.5 | -1.3011 | 0.03409 | -0.0747 | -38.1666
-16 | -1.2884 | 0.03086 | -0.073 | -41.7498
-15 | -1.2301 | 0.02503 | -0.0736 | -49.145
-14.5 | -1.1818 | 0.02236 | -0.0769 | -52.8533
-14 | -1.1511 | 0.02046 | -0.0756 | -56.261
-13.5 | -1.1221 | 0.01858 | -0.0739 | -60.3929
-13 | -1.0959 | 0.01668 | -0.0717 | -65.7014
-12.5 | -1.0632 | 0.0152 | -0.0697 | -69.9474
-12 | -1.0265 | 0.01407 | -0.0678 | -72.9566
-11.5 | -0.9882 | 0.01313 | -0.0658 | -75.2628
-11 | -0.9512 | 0.01223 | -0.0632 | -77.776
-10.5 | -0.91 | 0.01156 | -0.0608 | -78.7197
-10 | -0.8698 | 0.01091 | -0.0581 | -79.725
-9.5 | -0.8277 | 0.01033 | -0.0554 | -80.1258
-9 | -0.7844 | 0.00977 | -0.0529 | -80.2866
-8.5 | -0.7382 | 0.00933 | -0.0507 | -79.1211
-8 | -0.6932 | 0.00895 | -0.0482 | -77.4525
-7.5 | -0.6483 | 0.00855 | -0.0456 | -75.8246
-7 | -0.5977 | 0.00815 | -0.0442 | -73.3374
-6.5 | -0.5457 | 0.0078 | -0.043 | -69.9615
-6 | -0.495 | 0.00741 | -0.0416 | -66.8016
-5.5 | -0.4441 | 0.00705 | -0.0403 | -62.9929
-5 | -0.3944 | 0.00665 | -0.0388 | -59.3083
-4.5 | -0.345 | 0.00626 | -0.0372 | -55.1118
-4 | -0.298 | 0.00582 | -0.035 | -51.2027
-3.5 | -0.2506 | 0.00545 | -0.033 | -45.9817
-3 | -0.1985 | 0.00527 | -0.0318 | -37.666
-2.5 | -0.1484 | 0.00504 | -0.0302 | -29.4444
-2 | -0.0946 | 0.00496 | -0.0293 | -19.0726
-1.5 | -0.0404 | 0.00487 | -0.0285 | -8.2957
-1 | 0.0149 | 0.00485 | -0.0279 | 3.0722
-0.5 | 0.0706 | 0.00485 | -0.0275 | 14.5567
0 | 0.1277 | 0.00482 | -0.0273 | 26.4938
0.5 | 0.1853 | 0.00485 | -0.0273 | 38.2062
1 | 0.2441 | 0.0049 | -0.0276 | 49.8163
1.5 | 0.3032 | 0.00497 | -0.0279 | 61.006
2 | 0.3645 | 0.00504 | -0.0287 | 72.3214
2.5 | 0.4249 | 0.00517 | -0.0293 | 82.1857
3 | 0.4977 | 0.00529 | -0.0328 | 94.0832
3.5 | 0.5623 | 0.00544 | -0.0344 | 103.364
4 | 0.6187 | 0.00573 | -0.0343 | 107.9756
4.5 | 0.6758 | 0.00596 | -0.0342 | 113.3893
5 | 0.7248 | 0.00641 | -0.0326 | 113.0733
5.5 | 0.7668 | 0.00707 | -0.0298 | 108.4583
6 | 0.8105 | 0.00766 | -0.0272 | 105.8094
6.5 | 0.8543 | 0.0082 | -0.0247 | 104.1829
7 | 0.8916 | 0.00891 | -0.0211 | 100.0673
7.5 | 0.9296 | 0.00961 | -0.0178 | 96.7326
8.5 | 1.011 | 0.01091 | -0.0124 | 92.6673
9 | 1.0476 | 0.01176 | -0.0094 | 89.0816
9.5 | 1.0857 | 0.01261 | -0.0067 | 86.0983
10 | 1.1203 | 0.01366 | -0.0037 | 82.0132
10.5 | 1.1522 | 0.01491 | -0.0007 | 77.277
11 | 1.1869 | 0.01614 | 0.0018 | 73.5378
11.5 | 1.2194 | 0.01755 | 0.0042 | 69.4815
12.5 | 1.2813 | 0.02102 | 0.0079 | 60.9562
13 | 1.3099 | 0.02373 | 0.009 | 55.2002
13.5 | 1.343 | 0.02549 | 0.0107 | 52.6873
14 | 1.3621 | 0.02826 | 0.0131 | 48.1989
14.5 | 1.3834 | 0.031 | 0.015 | 44.6258
15 | 1.4012 | 0.03411 | 0.0168 | 41.0789
15.5 | 1.4155 | 0.03767 | 0.0185 | 37.5763
16 | 1.4327 | 0.04112 | 0.0197 | 34.8419
16.5 | 1.4482 | 0.0448 | 0.0208 | 32.3259
17 | 1.4592 | 0.04902 | 0.0217 | 29.7674
17.5 | 1.4674 | 0.05363 | 0.0222 | 27.3616
18 | 1.476 | 0.05836 | 0.0225 | 25.2913
18.5 | 1.4779 | 0.06385 | 0.0225 | 23.1464
19 | 1.4759 | 0.06992 | 0.0221 | 21.1084
19.5 | 1.4697 | 0.07666 | 0.0211 | 19.1717
20 | 1.4709 | 0.08269 | 0.02 | 17.7881

## 87. Re 6M Mach 0.50 (1)
BIGFOIL.COM POLAR EXPORT
NACA63A219
NACA63A219 |  |  |  | Cl Max: | 1.324 | at alpha= | 9 | deg
JavaFoil+Calcfoil stall+Eppler ext transition |  |  |  | L/D Max: | 108.774 | at alpha= | 4 | deg
Re: | 6000000 |  |  | Cd Min: | 0.00611 | at alpha= | -1 | deg
Mach: | 0.5 |  |  | Cl=0 at alpha= | -1.6319 | deg
|  |  |  | @ Cl=0.1, Cd= | 0.00611
|  |  |  | @ Cl=0.4, Cd= | 0.0063264
|  |  |  | @ Cl=0.6, Cd= | 0.0067754
alpha (deg) | Cl | Cd | Cm | Cl/Cd
-20 | -1.074 | 0.14539 | -0.002 | -7.389
-19.5 | -1.035 | 0.14819 | -0.002 | -6.986
-19 | -1 | 0.14541 | -0.003 | -6.876
-18.5 | -0.97 | 0.14189 | -0.003 | -6.838
-18 | -0.951 | 0.13719 | -0.004 | -6.93
-17.5 | -0.917 | 0.13577 | -0.005 | -6.752
-17 | -0.884 | 0.13151 | -0.005 | -6.719
-16.5 | -0.855 | 0.12536 | -0.005 | -6.822
-16 | -0.833 | 0.12081 | -0.006 | -6.897
-15.5 | -0.799 | 0.11663 | -0.007 | -6.853
-15 | -0.768 | 0.11261 | -0.007 | -6.824
-14.5 | -0.745 | 0.11017 | -0.008 | -6.765
-14 | -0.714 | 0.10339 | -0.008 | -6.907
-13.5 | -0.683 | 0.0979 | -0.008 | -6.977
-13 | -0.656 | 0.09962 | -0.009 | -6.588
-12.5 | -0.627 | 0.09072 | -0.01 | -6.913
-12 | -0.599 | 0.09038 | -0.01 | -6.624
-11.5 | -0.637 | 0.039 | -0.018 | -16.346
-11 | -0.623 | 0.02816 | -0.02 | -22.136
-10.5 | -0.849 | 0.02424 | -0.021 | -35.028
-10 | -0.929 | 0.02068 | -0.022 | -44.92
-9.5 | -0.937 | 0.01839 | -0.023 | -50.977
-9 | -0.919 | 0.01659 | -0.025 | -55.385
-8.5 | -0.887 | 0.015 | -0.026 | -59.17
-8 | -0.847 | 0.01361 | -0.027 | -62.24
-7.5 | -0.797 | 0.01201 | -0.029 | -66.387
-7 | -0.74 | 0.01125 | -0.03 | -65.768
-6.5 | -0.679 | 0.01056 | -0.031 | -64.3
-6 | -0.616 | 0.00862 | -0.032 | -71.428
-5.5 | -0.554 | 0.00889 | -0.034 | -62.317
-5 | -0.484 | 0.00827 | -0.035 | -58.577
-4.5 | -0.413 | 0.00767 | -0.036 | -53.9
-4 | -0.342 | 0.00714 | -0.037 | -47.886
-3.5 | -0.27 | 0.0064 | -0.038 | -42.17
-3 | -0.198 | 0.00633 | -0.04 | -31.256
-2.5 | -0.126 | 0.00623 | -0.041 | -20.145
-2 | -0.053 | 0.0062 | -0.042 | -8.569
-1.5 | 0.019 | 0.00615 | -0.043 | 3.162
-1 | 0.092 | 0.00611 | -0.044 | 15.083
-0.5 | 0.165 | 0.00611 | -0.045 | 26.983
0 | 0.238 | 0.00614 | -0.046 | 38.705
0.5 | 0.31 | 0.00619 | -0.047 | 50.11
1 | 0.381 | 0.00629 | -0.049 | 60.661
1.5 | 0.454 | 0.00643 | -0.05 | 70.525
2 | 0.526 | 0.00659 | -0.051 | 79.798
2.5 | 0.598 | 0.00677 | -0.052 | 88.319
3 | 0.669 | 0.00696 | -0.053 | 96.206
3.5 | 0.741 | 0.0072 | -0.054 | 102.894
4 | 0.812 | 0.00746 | -0.055 | 108.774
4.5 | 0.882 | 0.00858 | -0.056 | 102.872
5 | 0.942 | 0.00943 | -0.057 | 99.914
5.5 | 1.007 | 0.01044 | -0.058 | 96.374
6 | 1.07 | 0.0116 | -0.059 | 92.275
6.5 | 1.132 | 0.01257 | -0.06 | 90.045
7 | 1.188 | 0.01373 | -0.061 | 86.514
7.5 | 1.238 | 0.01491 | -0.061 | 83.007
8 | 1.279 | 0.01616 | -0.062 | 79.135
8.5 | 1.311 | 0.01747 | -0.063 | 75.028
9 | 1.324 | 0.02032 | -0.064 | 65.143
9.5 | 1.314 | 0.02229 | -0.064 | 58.933
10 | 1.249 | 0.02469 | -0.065 | 50.605
10.5 | 0.821 | 0.02811 | -0.065 | 29.217
11 | 0.844 | 0.03389 | -0.065 | 24.909
11.5 | 0.874 | 0.03574 | -0.066 | 24.452
12 | 0.867 | 0.05359 | -0.062 | 16.175
12.5 | 0.878 | 0.06283 | -0.06 | 13.97
13 | 0.839 | 0.09308 | -0.04 | 9.018
13.5 | 0.877 | 0.09785 | -0.046 | 8.962
14 | 0.932 | 0.09185 | -0.055 | 10.144

## 88. Re 6M Mach 0.50 (2)
BIGFOIL.COM POLAR EXPORT
NACA63A219
NACA63A219 |  |  |  | Cl Max: | 0.0593 | at alpha= | -0.5 | deg
XFOIL ncrit=9 |  |  |  | L/D Max: | 11.6047 | at alpha= | -0.5 | deg
Re: | 6000000 |  |  | Cd Min: | 0.12763 | at alpha= | -17.5 | deg
Mach: | 0.5 |  |  | Cl=0 at alpha= | -0.9744 | deg
|  |  |  | @ Cl=0.1, Cd= | 0.00511
|  |  |  | @ Cl=0.4, Cd= | 0.00511
|  |  |  | @ Cl=0.6, Cd= | 0.00511
alpha (deg) | Cl | Cd | Cm | Cl/Cd
-17.5 | -0.7905 | 0.12763 | -0.0624 | -6.1937
-17 | -0.8257 | 0.1152 | -0.0696 | -7.1675
-16.5 | -0.8556 | 0.10399 | -0.0756 | -8.2277
-16 | -0.8824 | 0.0936 | -0.0806 | -9.4274
-15.5 | -0.9202 | 0.08256 | -0.0858 | -11.1458
-14.5 | -0.964 | 0.06141 | -0.0982 | -15.6978
-14 | -0.9744 | 0.05113 | -0.1061 | -19.0573
-13.5 | -0.9892 | 0.0441 | -0.1066 | -22.4308
-13 | -1.0021 | 0.03773 | -0.1058 | -26.5598
-12.5 | -1.0033 | 0.03238 | -0.1043 | -30.9852
-12 | -0.993 | 0.02807 | -0.1022 | -35.3758
-11.5 | -0.9727 | 0.02458 | -0.0997 | -39.5728
-11 | -0.9448 | 0.02164 | -0.097 | -43.6599
-10.5 | -0.9114 | 0.01912 | -0.0942 | -47.6674
-10 | -0.8774 | 0.01676 | -0.0914 | -52.3508
-9.5 | -0.8353 | 0.01492 | -0.0887 | -55.9853
-9 | -0.7948 | 0.0132 | -0.0857 | -60.2121
-8.5 | -0.756 | 0.01176 | -0.0818 | -64.2857
-8 | -0.7145 | 0.01068 | -0.0775 | -66.9007
-7.5 | -0.6673 | 0.00994 | -0.0735 | -67.1328
-7 | -0.6176 | 0.00935 | -0.0696 | -66.0535
-6.5 | -0.5663 | 0.0088 | -0.066 | -64.3523
-6 | -0.5143 | 0.00833 | -0.0624 | -61.7407
-5.5 | -0.4677 | 0.00785 | -0.0579 | -59.5796
-5 | -0.4232 | 0.00735 | -0.0529 | -57.5782
-4.5 | -0.3723 | 0.0069 | -0.0494 | -53.9565
-4 | -0.3266 | 0.00639 | -0.0448 | -51.1111
-3.5 | -0.2824 | 0.00589 | -0.04 | -47.9457
-3 | -0.2324 | 0.00561 | -0.0363 | -41.426
-2.5 | -0.1807 | 0.00532 | -0.0329 | -33.9662
-2 | -0.1235 | 0.00522 | -0.0307 | -23.659
-1.5 | -0.0643 | 0.00512 | -0.0289 | -12.5586
-1 | -0.0032 | 0.0051 | -0.0276 | -0.62745
-0.5 | 0.0593 | 0.00511 | -0.0266 | 11.6047

## 89. Re 7M Mach 0.00 (1)
BIGFOIL.COM POLAR EXPORT
NACA63A219
NACA63A219 |  |  |  | Cl Max: | 1.59 | at alpha= | 15 | deg
JavaFoil+Calcfoil stall+Eppler ext transition |  |  |  | L/D Max: | 109.128 | at alpha= | 5.5 | deg
Re: | 7000000 |  |  | Cd Min: | 0.0057 | at alpha= | -0.5 | deg
Mach: | 0 |  |  | Cl=0 at alpha= | -1.6349 | deg
|  |  |  | @ Cl=0.1, Cd= | 0.0057068
|  |  |  | @ Cl=0.4, Cd= | 0.0059222
|  |  |  | @ Cl=0.6, Cd= | 0.0062968
alpha (deg) | Cl | Cd | Cm | Cl/Cd
-20 | -1.256 | 0.06007 | -0.002 | -20.904
-19.5 | -1.272 | 0.05446 | -0.003 | -23.352
-19 | -1.287 | 0.04846 | -0.003 | -26.569
-18.5 | -1.3 | 0.04337 | -0.004 | -29.969
-18 | -1.307 | 0.03968 | -0.005 | -32.945
-17.5 | -1.313 | 0.03584 | -0.006 | -36.634
-17 | -1.314 | 0.03315 | -0.007 | -39.645
-16.5 | -1.313 | 0.03031 | -0.008 | -43.308
-16 | -1.308 | 0.02791 | -0.009 | -46.853
-15.5 | -1.299 | 0.02562 | -0.009 | -50.693
-15 | -1.287 | 0.02372 | -0.01 | -54.249
-14.5 | -1.271 | 0.02199 | -0.011 | -57.795
-14 | -1.252 | 0.02019 | -0.012 | -62.038
-13.5 | -1.23 | 0.01875 | -0.013 | -65.601
-13 | -1.204 | 0.01731 | -0.014 | -69.575
-12.5 | -1.176 | 0.01612 | -0.015 | -72.95
-12 | -1.148 | 0.01463 | -0.016 | -78.458
-11.5 | -1.111 | 0.0138 | -0.017 | -80.528
-11 | -1.071 | 0.01305 | -0.018 | -82.116
-10.5 | -1.027 | 0.0124 | -0.019 | -82.824
-10 | -0.98 | 0.01182 | -0.02 | -82.927
-9.5 | -0.931 | 0.01132 | -0.021 | -82.253
-9 | -0.881 | 0.01081 | -0.022 | -81.511
-8.5 | -0.836 | 0.01014 | -0.023 | -82.37
-8 | -0.779 | 0.00927 | -0.024 | -84.038
-7.5 | -0.722 | 0.0089 | -0.025 | -81.072
-7 | -0.663 | 0.00854 | -0.026 | -77.62
-6.5 | -0.604 | 0.00821 | -0.027 | -73.54
-6 | -0.543 | 0.00786 | -0.028 | -69.144
-5.5 | -0.483 | 0.00753 | -0.029 | -64.087
-5 | -0.421 | 0.00716 | -0.03 | -58.813
-4.5 | -0.359 | 0.00674 | -0.031 | -53.266
-4 | -0.297 | 0.00644 | -0.032 | -46.098
-3.5 | -0.234 | 0.00599 | -0.033 | -39.097
-3 | -0.172 | 0.00588 | -0.034 | -29.191
-2.5 | -0.109 | 0.0058 | -0.035 | -18.762
-2 | -0.046 | 0.00579 | -0.036 | -7.954
-1.5 | 0.017 | 0.00574 | -0.037 | 2.935
-1 | 0.08 | 0.00571 | -0.038 | 13.981
-0.5 | 0.143 | 0.0057 | -0.039 | 25.051
0 | 0.206 | 0.00572 | -0.04 | 35.946
0.5 | 0.269 | 0.00577 | -0.041 | 46.593
1 | 0.331 | 0.00583 | -0.042 | 56.71
1.5 | 0.393 | 0.00591 | -0.043 | 66.545
2 | 0.456 | 0.00602 | -0.044 | 75.725
2.5 | 0.518 | 0.00612 | -0.045 | 84.768
3 | 0.581 | 0.00626 | -0.046 | 92.742
3.5 | 0.643 | 0.00638 | -0.047 | 100.712
4 | 0.705 | 0.00652 | -0.048 | 108.141
4.5 | 0.767 | 0.00719 | -0.049 | 106.618
5 | 0.828 | 0.0076 | -0.05 | 108.955
5.5 | 0.889 | 0.00814 | -0.051 | 109.128
6 | 0.949 | 0.00874 | -0.052 | 108.608
6.5 | 1.008 | 0.00942 | -0.053 | 107.075
7 | 1.066 | 0.01004 | -0.054 | 106.118
7.5 | 1.111 | 0.01071 | -0.054 | 103.76
8 | 1.163 | 0.01136 | -0.055 | 102.339
8.5 | 1.213 | 0.0119 | -0.055 | 101.968
9 | 1.261 | 0.0125 | -0.056 | 100.892
9.5 | 1.307 | 0.01316 | -0.057 | 99.357
10 | 1.351 | 0.01386 | -0.058 | 97.463
10.5 | 1.392 | 0.01469 | -0.059 | 94.719
11 | 1.428 | 0.01596 | -0.059 | 89.467
11.5 | 1.462 | 0.01682 | -0.06 | 86.928
12 | 1.492 | 0.01777 | -0.061 | 83.958
12.5 | 1.519 | 0.0188 | -0.061 | 80.811
13 | 1.543 | 0.01988 | -0.062 | 77.614
13.5 | 1.562 | 0.02112 | -0.063 | 73.991
14 | 1.578 | 0.02246 | -0.063 | 70.223
14.5 | 1.586 | 0.02386 | -0.064 | 66.48
15 | 1.59 | 0.02548 | -0.064 | 62.381
15.5 | 1.588 | 0.02756 | -0.065 | 57.602
16 | 1.582 | 0.02959 | -0.065 | 53.48
16.5 | 1.574 | 0.03175 | -0.065 | 49.576
17 | 1.561 | 0.03425 | -0.066 | 45.587
17.5 | 1.546 | 0.03626 | -0.066 | 42.645
18 | 1.526 | 0.03971 | -0.067 | 38.435
18.5 | 1.504 | 0.04288 | -0.067 | 35.083
19 | 1.48 | 0.0464 | -0.067 | 31.888
19.5 | 1.453 | 0.04982 | -0.067 | 29.173
20 | 1.424 | 0.05399 | -0.068 | 26.386

## 90. Re 7M Mach 0.00 (2)
BIGFOIL.COM POLAR EXPORT
NACA63A219
NACA63A219 |  |  |  | Cl Max: | 1.5644 | at alpha= | 20 | deg
XFOIL ncrit=9 |  |  |  | L/D Max: | 112.19 | at alpha= | 4.5 | deg
Re: | 7000000 |  |  | Cd Min: | 0.05974 | at alpha= | 20 | deg
Mach: | 0 |  |  | Cl=0 at alpha= | -1.1972 | deg
|  |  |  | @ Cl=0.1, Cd= | 0.0046713
|  |  |  | @ Cl=0.4, Cd= | 0.0049484
|  |  |  | @ Cl=0.6, Cd= | 0.005561
alpha (deg) | Cl | Cd | Cm | Cl/Cd
-20 | -1.4288 | 0.04645 | -0.0666 | -30.76
-19.5 | -1.4244 | 0.04202 | -0.0669 | -33.8981
-19 | -1.4117 | 0.03851 | -0.0669 | -36.658
-18.5 | -1.4013 | 0.03499 | -0.0665 | -40.0486
-18 | -1.3903 | 0.03168 | -0.0657 | -43.8857
-17.5 | -1.3798 | 0.02865 | -0.0643 | -48.1606
-17 | -1.3655 | 0.0261 | -0.0626 | -52.318
-16.5 | -1.3497 | 0.02378 | -0.0606 | -56.7578
-15.5 | -1.2791 | 0.01967 | -0.0624 | -65.028
-15 | -1.2293 | 0.0181 | -0.0652 | -67.9171
-14.5 | -1.2 | 0.01669 | -0.0637 | -71.8993
-14 | -1.1674 | 0.01552 | -0.0623 | -75.2191
-13.5 | -1.1369 | 0.01436 | -0.0604 | -79.1713
-13 | -1.1055 | 0.01333 | -0.0582 | -82.9332
-12.5 | -1.0697 | 0.01256 | -0.0562 | -85.1672
-12 | -1.0307 | 0.01198 | -0.0545 | -86.0351
-11.5 | -0.9913 | 0.01142 | -0.0526 | -86.8039
-11 | -0.9515 | 0.01089 | -0.0505 | -87.3737
-10.5 | -0.9084 | 0.01045 | -0.0488 | -86.9282
-10 | -0.8657 | 0.00997 | -0.047 | -86.8305
-9.5 | -0.8235 | 0.00953 | -0.0449 | -86.4113
-9 | -0.7826 | 0.00914 | -0.0424 | -85.6236
-8.5 | -0.7367 | 0.00876 | -0.0409 | -84.0982
-8 | -0.6873 | 0.0084 | -0.04 | -81.8214
-7.5 | -0.6377 | 0.00803 | -0.0392 | -79.4147
-7 | -0.5875 | 0.00769 | -0.0384 | -76.3979
-6.5 | -0.5359 | 0.00742 | -0.0379 | -72.2237
-6 | -0.4856 | 0.00709 | -0.0371 | -68.4908
-5.5 | -0.4343 | 0.00679 | -0.0365 | -63.9617
-5 | -0.3855 | 0.00641 | -0.0354 | -60.1404
-4 | -0.2861 | 0.00574 | -0.0334 | -49.8432
-3.5 | -0.2392 | 0.00537 | -0.0317 | -44.5438
-3 | -0.1883 | 0.00514 | -0.0309 | -36.6342
-2.5 | -0.1388 | 0.00491 | -0.0297 | -28.2688
-2 | -0.0862 | 0.0048 | -0.0292 | -17.9583
-1.5 | -0.0327 | 0.00474 | -0.0288 | -6.8987
-1 | 0.0213 | 0.00469 | -0.0284 | 4.5416
-0.5 | 0.076 | 0.00468 | -0.0283 | 16.2393
0 | 0.1313 | 0.00466 | -0.0283 | 28.176
0.5 | 0.1874 | 0.00469 | -0.0284 | 39.9574
1 | 0.2436 | 0.00476 | -0.0287 | 51.1765
1.5 | 0.3022 | 0.0048 | -0.0294 | 62.9583
2 | 0.3614 | 0.00487 | -0.0303 | 74.2094
2.5 | 0.4205 | 0.00499 | -0.0312 | 84.2685
3 | 0.4923 | 0.00514 | -0.0351 | 95.7782
3.5 | 0.5542 | 0.0053 | -0.0367 | 104.566
4 | 0.6086 | 0.00561 | -0.0368 | 108.4848
4.5 | 0.6608 | 0.00589 | -0.0364 | 112.1902
5 | 0.7054 | 0.00639 | -0.0344 | 110.3912
5.5 | 0.7507 | 0.00686 | -0.0327 | 109.4315
6 | 0.7934 | 0.00741 | -0.0305 | 107.0715
6.5 | 0.8388 | 0.00786 | -0.0289 | 106.7176
7 | 0.8798 | 0.00846 | -0.0266 | 103.9953
7.5 | 0.919 | 0.00904 | -0.0239 | 101.6593
8 | 0.9631 | 0.00946 | -0.0222 | 101.8076
8.5 | 1.0048 | 0.00995 | -0.0201 | 100.9849
9 | 1.0422 | 0.01059 | -0.0175 | 98.4136
9.5 | 1.0821 | 0.01117 | -0.0154 | 96.8756
10 | 1.1188 | 0.01189 | -0.013 | 94.0959
10.5 | 1.1531 | 0.01274 | -0.0104 | 90.5102
11 | 1.1894 | 0.01354 | -0.0083 | 87.8434
11.5 | 1.2245 | 0.01445 | -0.0062 | 84.7405
12 | 1.2559 | 0.01557 | -0.0039 | 80.6615
12.5 | 1.284 | 0.01694 | -0.0014 | 75.7969
13 | 1.3235 | 0.01851 | -0.0018 | 71.5019
13.5 | 1.3594 | 0.01958 | -0.0005 | 69.428
14 | 1.3844 | 0.02133 | 0.0018 | 64.9039
14.5 | 1.4064 | 0.02337 | 0.004 | 60.1797
15 | 1.4292 | 0.02549 | 0.0058 | 56.069
15.5 | 1.4465 | 0.02808 | 0.0079 | 51.5135
16 | 1.4695 | 0.03038 | 0.0092 | 48.3706
16.5 | 1.4883 | 0.03306 | 0.0105 | 45.0181
17 | 1.5054 | 0.036 | 0.0117 | 41.8167
17.5 | 1.521 | 0.03917 | 0.0127 | 38.8307
18 | 1.5353 | 0.04252 | 0.0135 | 36.1077
18.5 | 1.5464 | 0.0463 | 0.0141 | 33.3996
19 | 1.5542 | 0.05047 | 0.0146 | 30.7945
19.5 | 1.5585 | 0.0551 | 0.0149 | 28.2849
20 | 1.5644 | 0.05974 | 0.0147 | 26.1868

## 91. Re 7M Mach 0.10 (1)
BIGFOIL.COM POLAR EXPORT
NACA63A219
NACA63A219 |  |  |  | Cl Max: | 1.576 | at alpha= | 14.5 | deg
JavaFoil+Calcfoil stall+Eppler ext transition |  |  |  | L/D Max: | 109.112 | at alpha= | 5 | deg
Re: | 7000000 |  |  | Cd Min: | 0.00571 | at alpha= | -1 | deg
Mach: | 0.1 |  |  | Cl=0 at alpha= | -1.6349 | deg
|  |  |  | @ Cl=0.1, Cd= | 0.0057132
|  |  |  | @ Cl=0.4, Cd= | 0.0059287
|  |  |  | @ Cl=0.6, Cd= | 0.006301
alpha (deg) | Cl | Cd | Cm | Cl/Cd
-20 | -1.209 | 0.06537 | -0.002 | -18.497
-19.5 | -1.229 | 0.05936 | -0.003 | -20.702
-19 | -1.251 | 0.05109 | -0.003 | -24.492
-18.5 | -1.268 | 0.04548 | -0.004 | -27.878
-18 | -1.279 | 0.04148 | -0.005 | -30.841
-17.5 | -1.288 | 0.03755 | -0.006 | -34.312
-17 | -1.294 | 0.03436 | -0.007 | -37.652
-16.5 | -1.295 | 0.03133 | -0.008 | -41.335
-16 | -1.293 | 0.02886 | -0.009 | -44.79
-15.5 | -1.287 | 0.02659 | -0.009 | -48.396
-15 | -1.277 | 0.02438 | -0.01 | -52.393
-14.5 | -1.264 | 0.02254 | -0.011 | -56.065
-14 | -1.247 | 0.02069 | -0.012 | -60.274
-13.5 | -1.226 | 0.01918 | -0.013 | -63.928
-13 | -1.202 | 0.01775 | -0.014 | -67.717
-12.5 | -1.174 | 0.01652 | -0.015 | -71.081
-12 | -1.147 | 0.01498 | -0.016 | -76.533
-11.5 | -1.112 | 0.01402 | -0.017 | -79.326
-11 | -1.073 | 0.01322 | -0.018 | -81.161
-10.5 | -1.03 | 0.01255 | -0.019 | -82.055
-10 | -0.983 | 0.01194 | -0.02 | -82.309
-9.5 | -0.934 | 0.01143 | -0.021 | -81.753
-9 | -0.884 | 0.01092 | -0.022 | -80.952
-8.5 | -0.839 | 0.01019 | -0.023 | -82.31
-8 | -0.783 | 0.00933 | -0.024 | -83.909
-7.5 | -0.725 | 0.00894 | -0.025 | -81.135
-7 | -0.666 | 0.00864 | -0.026 | -77.148
-6.5 | -0.607 | 0.0083 | -0.027 | -73.079
-6 | -0.546 | 0.00788 | -0.028 | -69.306
-5.5 | -0.485 | 0.00754 | -0.029 | -64.309
-5 | -0.423 | 0.00716 | -0.03 | -59.078
-4.5 | -0.361 | 0.00678 | -0.031 | -53.205
-4 | -0.298 | 0.00648 | -0.032 | -46.026
-3.5 | -0.235 | 0.00604 | -0.033 | -38.969
-3 | -0.172 | 0.00588 | -0.034 | -29.325
-2.5 | -0.109 | 0.00581 | -0.035 | -18.838
-2 | -0.046 | 0.00579 | -0.036 | -7.989
-1.5 | 0.017 | 0.00574 | -0.037 | 2.949
-1 | 0.08 | 0.00571 | -0.038 | 14.045
-0.5 | 0.143 | 0.00572 | -0.039 | 25.079
0 | 0.207 | 0.00573 | -0.04 | 36.057
0.5 | 0.27 | 0.00577 | -0.041 | 46.8
1 | 0.332 | 0.00584 | -0.042 | 56.932
1.5 | 0.395 | 0.00592 | -0.043 | 66.772
2 | 0.458 | 0.00603 | -0.044 | 76.047
2.5 | 0.521 | 0.00615 | -0.045 | 84.651
3 | 0.584 | 0.00627 | -0.046 | 93.103
3.5 | 0.646 | 0.00639 | -0.047 | 101.104
4 | 0.709 | 0.00657 | -0.048 | 107.879
4.5 | 0.77 | 0.00723 | -0.049 | 106.598
5 | 0.832 | 0.00763 | -0.05 | 109.112
5.5 | 0.893 | 0.00823 | -0.051 | 108.551
6 | 0.954 | 0.00885 | -0.052 | 107.709
6.5 | 1.013 | 0.00954 | -0.053 | 106.192
7 | 1.071 | 0.01011 | -0.054 | 105.928
7.5 | 1.116 | 0.01081 | -0.054 | 103.247
8 | 1.167 | 0.01146 | -0.055 | 101.819
8.5 | 1.217 | 0.01202 | -0.056 | 101.254
9 | 1.266 | 0.01264 | -0.057 | 100.107
9.5 | 1.312 | 0.0133 | -0.057 | 98.657
10 | 1.355 | 0.01401 | -0.058 | 96.674
10.5 | 1.394 | 0.01541 | -0.059 | 90.417
11 | 1.431 | 0.0162 | -0.06 | 88.288
11.5 | 1.463 | 0.01711 | -0.06 | 85.531
12 | 1.492 | 0.01806 | -0.061 | 82.64
12.5 | 1.518 | 0.01912 | -0.062 | 79.371
13 | 1.54 | 0.02031 | -0.062 | 75.792
13.5 | 1.558 | 0.02154 | -0.063 | 72.322
14 | 1.57 | 0.02294 | -0.063 | 68.457
14.5 | 1.576 | 0.02443 | -0.064 | 64.529
15 | 1.576 | 0.02643 | -0.064 | 59.627
15.5 | 1.571 | 0.02838 | -0.065 | 55.369
16 | 1.563 | 0.03049 | -0.065 | 51.259
16.5 | 1.55 | 0.03293 | -0.066 | 47.059
17 | 1.533 | 0.0356 | -0.066 | 43.069
17.5 | 1.513 | 0.03822 | -0.066 | 39.592
18 | 1.491 | 0.0408 | -0.067 | 36.539
18.5 | 1.463 | 0.04468 | -0.067 | 32.752
19 | 1.435 | 0.04813 | -0.067 | 29.805
19.5 | 1.403 | 0.05221 | -0.067 | 26.863

## 92. Re 7M Mach 0.10 (2)
BIGFOIL.COM POLAR EXPORT
NACA63A219
NACA63A219 |  |  |  | Cl Max: | 1.5563 | at alpha= | 20 | deg
XFOIL ncrit=9 |  |  |  | L/D Max: | 112.356 | at alpha= | 4.5 | deg
Re: | 7000000 |  |  | Cd Min: | 0.06253 | at alpha= | 20 | deg
Mach: | 0.1 |  |  | Cl=0 at alpha= | -1.1867 | deg
|  |  |  | @ Cl=0.1, Cd= | 0.0046811
|  |  |  | @ Cl=0.4, Cd= | 0.0049556
|  |  |  | @ Cl=0.6, Cd= | 0.0055612
alpha (deg) | Cl | Cd | Cm | Cl/Cd
-20 | -1.4161 | 0.04949 | -0.0681 | -28.6139
-19.5 | -1.4119 | 0.04487 | -0.0686 | -31.4665
-19 | -1.401 | 0.04103 | -0.0687 | -34.1457
-18.5 | -1.3931 | 0.03711 | -0.0685 | -37.5397
-18 | -1.3828 | 0.0336 | -0.0678 | -41.1548
-17.5 | -1.3738 | 0.03027 | -0.0666 | -45.3849
-17 | -1.3608 | 0.02751 | -0.0649 | -49.4656
-16.5 | -1.3462 | 0.02499 | -0.0629 | -53.8695
-15.5 | -1.28 | 0.02055 | -0.0642 | -62.2871
-15 | -1.2294 | 0.01882 | -0.0672 | -65.3241
-14.5 | -1.2006 | 0.01729 | -0.0657 | -69.439
-14 | -1.1682 | 0.01602 | -0.0643 | -72.9213
-13.5 | -1.1368 | 0.01481 | -0.0625 | -76.7589
-13 | -1.1061 | 0.01367 | -0.0603 | -80.9144
-12.5 | -1.0711 | 0.01281 | -0.0582 | -83.6144
-12 | -1.0322 | 0.01217 | -0.0564 | -84.8151
-11.5 | -0.9924 | 0.0116 | -0.0545 | -85.5517
-11 | -0.9535 | 0.01101 | -0.0522 | -86.6031
-10.5 | -0.9104 | 0.01057 | -0.0504 | -86.1306
-10 | -0.8673 | 0.01008 | -0.0486 | -86.0417
-9.5 | -0.8252 | 0.0096 | -0.0464 | -85.9583
-9 | -0.7832 | 0.00919 | -0.044 | -85.2231
-8.5 | -0.7394 | 0.00882 | -0.0419 | -83.8322
-8 | -0.6899 | 0.00846 | -0.0409 | -81.5485
-7.5 | -0.6401 | 0.00809 | -0.04 | -79.1224
-7 | -0.5898 | 0.00773 | -0.0392 | -76.3001
-6.5 | -0.5381 | 0.00745 | -0.0385 | -72.2282
-6 | -0.4875 | 0.00712 | -0.0377 | -68.4691
-5.5 | -0.436 | 0.00683 | -0.037 | -63.836
-5 | -0.3871 | 0.00644 | -0.0358 | -60.1087
-4.5 | -0.3383 | 0.00606 | -0.0346 | -55.8251
-4 | -0.2874 | 0.00577 | -0.0337 | -49.8094
-3.5 | -0.2406 | 0.00538 | -0.032 | -44.7212
-3 | -0.1899 | 0.00515 | -0.031 | -36.8738
-2.5 | -0.1403 | 0.00493 | -0.0298 | -28.4584
-2 | -0.0876 | 0.00481 | -0.0291 | -18.2121
-1.5 | -0.0339 | 0.00475 | -0.0287 | -7.1368
-1 | 0.0202 | 0.00469 | -0.0283 | 4.307
-0.5 | 0.0751 | 0.00469 | -0.0282 | 16.0128
0 | 0.1308 | 0.00467 | -0.0281 | 28.0086
0.5 | 0.1872 | 0.0047 | -0.0283 | 39.8298
1 | 0.2437 | 0.00477 | -0.0285 | 51.0901
1.5 | 0.3027 | 0.00481 | -0.0293 | 62.9314
2 | 0.3622 | 0.00488 | -0.0302 | 74.2213
2.5 | 0.4222 | 0.005 | -0.0312 | 84.44
3 | 0.4939 | 0.00515 | -0.0349 | 95.9029
3.5 | 0.5556 | 0.00531 | -0.0364 | 104.6328
4 | 0.6104 | 0.00562 | -0.0365 | 108.6121
4.5 | 0.6629 | 0.0059 | -0.036 | 112.3559
5 | 0.708 | 0.0064 | -0.0341 | 110.625
5.5 | 0.7533 | 0.00689 | -0.0323 | 109.3324
6 | 0.7961 | 0.00744 | -0.0301 | 107.0027
6.5 | 0.8418 | 0.0079 | -0.0284 | 106.557
7 | 0.8825 | 0.00851 | -0.0259 | 103.7015
7.5 | 0.9214 | 0.00911 | -0.0231 | 101.1416
8 | 0.9654 | 0.00953 | -0.0213 | 101.3012
8.5 | 1.007 | 0.01005 | -0.0191 | 100.199
9 | 1.0442 | 0.01072 | -0.0164 | 97.4067
9.5 | 1.0839 | 0.01133 | -0.0142 | 95.6664
10 | 1.1207 | 0.01207 | -0.0118 | 92.85
10.5 | 1.1536 | 0.01301 | -0.0089 | 88.6703
11 | 1.1902 | 0.01385 | -0.0068 | 85.935
11.5 | 1.2253 | 0.0148 | -0.0047 | 82.7905
12 | 1.2558 | 0.01603 | -0.0022 | 78.3406
12.5 | 1.2841 | 0.01746 | 0.0002 | 73.5452
13 | 1.3234 | 0.01912 | -0.0002 | 69.2155
13.5 | 1.3587 | 0.0203 | 0.0013 | 66.931
14 | 1.3832 | 0.02216 | 0.0036 | 62.4188
14.5 | 1.4054 | 0.0243 | 0.0057 | 57.8354
15 | 1.4281 | 0.0265 | 0.0076 | 53.8906
15.5 | 1.4448 | 0.02925 | 0.0095 | 49.3949
16 | 1.4656 | 0.03182 | 0.011 | 46.0591
16.5 | 1.4851 | 0.03455 | 0.0122 | 42.9841
17 | 1.5015 | 0.03766 | 0.0134 | 39.8699
17.5 | 1.5168 | 0.04095 | 0.0144 | 37.0403
18 | 1.5307 | 0.04447 | 0.0151 | 34.421
18.5 | 1.539 | 0.04865 | 0.0157 | 31.6341
19 | 1.5451 | 0.0531 | 0.0161 | 29.0979
19.5 | 1.5482 | 0.05802 | 0.0162 | 26.6839
20 | 1.5563 | 0.06253 | 0.016 | 24.8889

## 93. Re 7M Mach 0.25 (1)
BIGFOIL.COM POLAR EXPORT
NACA63A219
NACA63A219 |  |  |  | Cl Max: | 1.511 | at alpha= | 13.5 | deg
JavaFoil+Calcfoil stall+Eppler ext transition |  |  |  | L/D Max: | 108.99 | at alpha= | 4 | deg
Re: | 7000000 |  |  | Cd Min: | 0.00579 | at alpha= | -1 | deg
Mach: | 0.25 |  |  | Cl=0 at alpha= | -1.6308 | deg
|  |  |  | @ Cl=0.1, Cd= | 0.00579
|  |  |  | @ Cl=0.4, Cd= | 0.0060034
|  |  |  | @ Cl=0.6, Cd= | 0.00636
alpha (deg) | Cl | Cd | Cm | Cl/Cd
-19.5 | -0.853 | 0.1219 | -0.002 | -7.001
-19 | -0.914 | 0.09997 | -0.003 | -9.147
-18.5 | -0.969 | 0.08429 | -0.004 | -11.498
-18 | -1.031 | 0.06283 | -0.005 | -16.417
-17.5 | -1.075 | 0.05369 | -0.006 | -20.027
-17 | -1.113 | 0.04671 | -0.007 | -23.819
-16.5 | -1.144 | 0.04065 | -0.008 | -28.148
-16 | -1.17 | 0.03549 | -0.009 | -32.963
-15.5 | -1.186 | 0.03217 | -0.01 | -36.87
-15 | -1.198 | 0.02892 | -0.011 | -41.406
-14.5 | -1.201 | 0.02648 | -0.011 | -45.37
-14 | -1.2 | 0.02405 | -0.012 | -49.874
-13.5 | -1.192 | 0.0221 | -0.013 | -53.926
-13 | -1.178 | 0.02037 | -0.014 | -57.837
-12.5 | -1.16 | 0.01864 | -0.015 | -62.228
-12 | -1.136 | 0.01727 | -0.016 | -65.751
-11.5 | -1.11 | 0.01575 | -0.017 | -70.442
-11 | -1.079 | 0.0144 | -0.019 | -74.969
-10.5 | -1.04 | 0.01351 | -0.02 | -76.977
-10 | -0.996 | 0.01275 | -0.021 | -78.152
-9.5 | -0.949 | 0.0121 | -0.022 | -78.441
-9 | -0.899 | 0.01152 | -0.023 | -78.062
-8.5 | -0.847 | 0.01099 | -0.024 | -77.083
-8 | -0.801 | 0.00979 | -0.025 | -81.872
-7.5 | -0.743 | 0.00929 | -0.026 | -79.959
-7 | -0.683 | 0.00893 | -0.027 | -76.521
-6.5 | -0.622 | 0.00847 | -0.028 | -73.5
-6 | -0.561 | 0.00813 | -0.029 | -68.936
-5.5 | -0.498 | 0.00771 | -0.03 | -64.54
-5 | -0.435 | 0.00737 | -0.031 | -58.939
-4.5 | -0.371 | 0.00694 | -0.032 | -53.423
-4 | -0.306 | 0.00657 | -0.033 | -46.619
-3.5 | -0.242 | 0.00623 | -0.034 | -38.85
-3 | -0.177 | 0.00593 | -0.035 | -29.878
-2.5 | -0.112 | 0.00588 | -0.036 | -19.126
-2 | -0.048 | 0.00585 | -0.037 | -8.131
-1.5 | 0.017 | 0.0058 | -0.038 | 3.001
-1 | 0.082 | 0.00579 | -0.039 | 14.238
-0.5 | 0.147 | 0.00579 | -0.04 | 25.443
0 | 0.212 | 0.0058 | -0.041 | 36.645
0.5 | 0.277 | 0.00584 | -0.042 | 47.477
1 | 0.342 | 0.00594 | -0.043 | 57.517
1.5 | 0.406 | 0.00601 | -0.045 | 67.615
2 | 0.471 | 0.00612 | -0.046 | 76.859
2.5 | 0.535 | 0.00626 | -0.047 | 85.469
3 | 0.6 | 0.00636 | -0.048 | 94.313
3.5 | 0.664 | 0.00649 | -0.049 | 102.231
4 | 0.728 | 0.00668 | -0.049 | 108.99
4.5 | 0.791 | 0.00746 | -0.05 | 106.096
5 | 0.854 | 0.00789 | -0.051 | 108.266
5.5 | 0.917 | 0.00851 | -0.052 | 107.745
6 | 0.979 | 0.00927 | -0.053 | 105.586
6.5 | 1.04 | 0.01001 | -0.054 | 103.858
7 | 1.087 | 0.01066 | -0.055 | 101.936
7.5 | 1.14 | 0.01138 | -0.056 | 100.236
8 | 1.192 | 0.01205 | -0.056 | 98.937
8.5 | 1.242 | 0.01279 | -0.057 | 97.134
9 | 1.289 | 0.0134 | -0.058 | 96.232
9.5 | 1.333 | 0.01418 | -0.059 | 94.028
10 | 1.373 | 0.01512 | -0.06 | 90.821
10.5 | 1.406 | 0.01667 | -0.06 | 84.384
11 | 1.437 | 0.01765 | -0.061 | 81.417
11.5 | 1.463 | 0.01873 | -0.062 | 78.115
12 | 1.484 | 0.01995 | -0.062 | 74.357
12.5 | 1.499 | 0.02128 | -0.063 | 70.45
13 | 1.508 | 0.02279 | -0.063 | 66.186
13.5 | 1.511 | 0.02445 | -0.064 | 61.816
14 | 1.505 | 0.02649 | -0.064 | 56.835
14.5 | 1.489 | 0.02871 | -0.065 | 51.856
15 | 1.465 | 0.03121 | -0.065 | 46.922
15.5 | 1.434 | 0.03361 | -0.066 | 42.672
16 | 1.396 | 0.03701 | -0.066 | 37.71
16.5 | 1.35 | 0.04083 | -0.066 | 33.062
17 | 1.298 | 0.04486 | -0.067 | 28.931
17.5 | 1.238 | 0.04994 | -0.067 | 24.794
18 | 1.174 | 0.05565 | -0.067 | 21.094
18.5 | 1.105 | 0.06176 | -0.067 | 17.894

## 94. Re 7M Mach 0.25 (2)
BIGFOIL.COM POLAR EXPORT
NACA63A219
NACA63A219 |  |  |  | Cl Max: | 1.4995 | at alpha= | 20 | deg
XFOIL ncrit=9 |  |  |  | L/D Max: | 113.043 | at alpha= | 4.5 | deg
Re: | 7000000 |  |  | Cd Min: | 0.07943 | at alpha= | 20 | deg
Mach: | 0.25 |  |  | Cl=0 at alpha= | -1.1378 | deg
|  |  |  | @ Cl=0.1, Cd= | 0.00473
|  |  |  | @ Cl=0.4, Cd= | 0.0050047
|  |  |  | @ Cl=0.6, Cd= | 0.0055689
alpha (deg) | Cl | Cd | Cm | Cl/Cd
-20 | -1.3392 | 0.06749 | -0.0736 | -19.8429
-19.5 | -1.329 | 0.06256 | -0.0748 | -21.2436
-19 | -1.336 | 0.05608 | -0.0763 | -23.8231
-18.5 | -1.3483 | 0.04943 | -0.0773 | -27.277
-18 | -1.3369 | 0.04523 | -0.0772 | -29.5578
-17.5 | -1.3335 | 0.04055 | -0.0769 | -32.8853
-17 | -1.3253 | 0.03658 | -0.0759 | -36.2302
-16.5 | -1.3195 | 0.03267 | -0.0743 | -40.3887
-16 | -1.3089 | 0.02939 | -0.0724 | -44.5356
-15 | -1.2372 | 0.02367 | -0.075 | -52.2687
-14.5 | -1.1989 | 0.02125 | -0.0761 | -56.4188
-14 | -1.1694 | 0.01942 | -0.0744 | -60.2163
-13.5 | -1.1391 | 0.01767 | -0.0726 | -64.4652
-13 | -1.1071 | 0.01609 | -0.0708 | -68.8067
-12.5 | -1.0749 | 0.01463 | -0.0687 | -73.4723
-12 | -1.0369 | 0.01361 | -0.0668 | -76.1866
-11.5 | -0.9993 | 0.01267 | -0.0645 | -78.8713
-11 | -0.9602 | 0.01189 | -0.062 | -80.7569
-10.5 | -0.9191 | 0.01124 | -0.0595 | -81.7705
-10 | -0.8774 | 0.01065 | -0.0569 | -82.385
-9.5 | -0.8333 | 0.01014 | -0.0545 | -82.1795
-9 | -0.79 | 0.00958 | -0.0519 | -82.4635
-8.5 | -0.7454 | 0.00911 | -0.0494 | -81.8222
-8 | -0.7008 | 0.00876 | -0.0467 | -80
-7.5 | -0.6534 | 0.00836 | -0.0446 | -78.1579
-7 | -0.6015 | 0.00801 | -0.0434 | -75.0936
-6.5 | -0.5488 | 0.00768 | -0.0424 | -71.4583
-6 | -0.4975 | 0.00732 | -0.0412 | -67.9645
-5.5 | -0.4461 | 0.00696 | -0.0399 | -64.0948
-5 | -0.3951 | 0.0066 | -0.0386 | -59.8636
-4.5 | -0.346 | 0.0062 | -0.0369 | -55.8065
-4 | -0.2961 | 0.00585 | -0.0354 | -50.6154
-3.5 | -0.2479 | 0.00549 | -0.0334 | -45.1548
-3 | -0.1984 | 0.00521 | -0.0317 | -38.0806
-2.5 | -0.148 | 0.00499 | -0.0302 | -29.6593
-2 | -0.0945 | 0.00486 | -0.0293 | -19.4444
-1.5 | -0.0402 | 0.00479 | -0.0285 | -8.3925
-1 | 0.0153 | 0.00474 | -0.028 | 3.2278
-0.5 | 0.0718 | 0.00473 | -0.0277 | 15.1797
0 | 0.129 | 0.00473 | -0.0276 | 27.2727
0.5 | 0.1873 | 0.00475 | -0.0277 | 39.4316
1 | 0.246 | 0.00481 | -0.028 | 51.1435
1.5 | 0.3065 | 0.00487 | -0.0286 | 62.9363
2 | 0.3672 | 0.00495 | -0.0293 | 74.1818
2.5 | 0.4332 | 0.00506 | -0.0312 | 85.6126
3 | 0.5029 | 0.00522 | -0.034 | 96.341
3.5 | 0.566 | 0.00538 | -0.0352 | 105.2045
4 | 0.6218 | 0.00569 | -0.035 | 109.2794
4.5 | 0.676 | 0.00598 | -0.0344 | 113.0435
5.5 | 0.7676 | 0.00706 | -0.03 | 108.7252
6 | 0.8112 | 0.00765 | -0.0274 | 106.0392
6.5 | 0.8572 | 0.00813 | -0.0253 | 105.4367
7 | 0.8945 | 0.00883 | -0.0217 | 101.3024
7.5 | 0.9333 | 0.00949 | -0.0184 | 98.3456
8 | 0.9772 | 0.01001 | -0.0162 | 97.6224
8.5 | 1.0168 | 0.0107 | -0.0133 | 95.028
9 | 1.055 | 0.01148 | -0.0105 | 91.899
9.5 | 1.0939 | 0.01228 | -0.0078 | 89.0798
10 | 1.1284 | 0.0133 | -0.0048 | 84.8421
10.5 | 1.1592 | 0.01458 | -0.0015 | 79.5062
11 | 1.1961 | 0.01567 | 0.0008 | 76.3306
11.5 | 1.228 | 0.01709 | 0.0034 | 71.8549
12 | 1.2546 | 0.01889 | 0.0063 | 66.4161
12.5 | 1.2832 | 0.02072 | 0.0086 | 61.9305
13 | 1.3224 | 0.02285 | 0.0082 | 57.8731
13.5 | 1.3546 | 0.02464 | 0.01 | 54.9756
14 | 1.3772 | 0.02712 | 0.0123 | 50.7817
14.5 | 1.3969 | 0.02993 | 0.0144 | 46.6722
15 | 1.4153 | 0.03297 | 0.0163 | 42.9269
15.5 | 1.4322 | 0.03624 | 0.018 | 39.5199
16 | 1.4519 | 0.03944 | 0.0193 | 36.8129
16.5 | 1.4648 | 0.04329 | 0.0205 | 33.8369
17 | 1.4749 | 0.04755 | 0.0215 | 31.0179
17.5 | 1.4845 | 0.05196 | 0.0223 | 28.5701
18 | 1.4948 | 0.05643 | 0.0226 | 26.4895
18.5 | 1.4981 | 0.06178 | 0.0227 | 24.2489
19 | 1.4984 | 0.0675 | 0.0225 | 22.1985
19.5 | 1.4987 | 0.07343 | 0.0219 | 20.4099
20 | 1.4995 | 0.07943 | 0.0209 | 18.8783

## 95. Re 7M Mach 0.50 (1)
BIGFOIL.COM POLAR EXPORT
NACA63A219
NACA63A219 |  |  |  | Cl Max: | 1.332 | at alpha= | 20 | deg
JavaFoil+Calcfoil stall+Eppler ext transition |  |  |  | L/D Max: | 104.086 | at alpha= | 3.5 | deg
Re: | 7000000 |  |  | Cd Min: | 0.00606 | at alpha= | -1 | deg
Mach: | 0.5 |  |  | Cl=0 at alpha= | -1.6319 | deg
|  |  |  | @ Cl=0.1, Cd= | 0.00606
|  |  |  | @ Cl=0.4, Cd= | 0.0063034
|  |  |  | @ Cl=0.6, Cd= | 0.0066856
alpha (deg) | Cl | Cd | Cm | Cl/Cd
-20 | -1.081 | 0.13738 | -0.002 | -7.871
-19.5 | -1.042 | 0.14068 | -0.002 | -7.404
-19 | -1.002 | 0.14258 | -0.003 | -7.03
-18.5 | -0.97 | 0.13998 | -0.003 | -6.933
-18 | -0.955 | 0.13337 | -0.004 | -7.157
-17.5 | -0.919 | 0.1317 | -0.005 | -6.979
-17 | -0.884 | 0.12983 | -0.005 | -6.812
-16.5 | -0.855 | 0.12505 | -0.005 | -6.84
-16 | -0.836 | 0.11771 | -0.007 | -7.102
-15.5 | -0.803 | 0.11283 | -0.007 | -7.116
-15 | -0.769 | 0.10936 | -0.007 | -7.029
-14.5 | -0.746 | 0.10737 | -0.008 | -6.952
-14 | -0.716 | 0.10127 | -0.009 | -7.073
-13.5 | -0.684 | 0.09583 | -0.009 | -7.139
-13 | -0.657 | 0.09806 | -0.009 | -6.702
-12.5 | -0.63 | 0.08787 | -0.01 | -7.166
-12 | -0.599 | 0.0879 | -0.01 | -6.818
-11.5 | -0.641 | 0.03692 | -0.018 | -17.352
-11 | -0.625 | 0.02714 | -0.02 | -23.019
-10.5 | -0.851 | 0.02345 | -0.021 | -36.27
-10 | -0.931 | 0.02002 | -0.022 | -46.485
-9.5 | -0.939 | 0.01779 | -0.024 | -52.795
-9 | -0.921 | 0.01606 | -0.025 | -57.327
-8.5 | -0.89 | 0.01444 | -0.026 | -61.657
-8 | -0.848 | 0.01321 | -0.027 | -64.235
-7.5 | -0.798 | 0.01174 | -0.029 | -68.005
-7 | -0.741 | 0.01103 | -0.03 | -67.17
-6.5 | -0.68 | 0.01034 | -0.031 | -65.739
-6 | -0.617 | 0.00848 | -0.032 | -72.723
-5.5 | -0.554 | 0.00875 | -0.034 | -63.327
-5 | -0.484 | 0.00827 | -0.035 | -58.572
-4.5 | -0.413 | 0.00772 | -0.036 | -53.527
-4 | -0.342 | 0.00718 | -0.037 | -47.615
-3.5 | -0.27 | 0.00676 | -0.038 | -39.929
-3 | -0.198 | 0.00626 | -0.04 | -31.633
-2.5 | -0.126 | 0.00616 | -0.041 | -20.378
-2 | -0.053 | 0.00611 | -0.042 | -8.688
-1.5 | 0.019 | 0.00607 | -0.043 | 3.204
-1 | 0.092 | 0.00606 | -0.044 | 15.195
-0.5 | 0.165 | 0.00606 | -0.045 | 27.207
0 | 0.238 | 0.0061 | -0.046 | 38.97
0.5 | 0.31 | 0.00615 | -0.048 | 50.477
1 | 0.381 | 0.00628 | -0.049 | 60.735
1.5 | 0.454 | 0.00637 | -0.05 | 71.168
2 | 0.526 | 0.00652 | -0.051 | 80.666
2.5 | 0.598 | 0.00668 | -0.052 | 89.524
3 | 0.669 | 0.00688 | -0.053 | 97.234
3.5 | 0.741 | 0.00712 | -0.054 | 104.086
4 | 0.812 | 0.00782 | -0.055 | 103.783
4.5 | 0.882 | 0.00867 | -0.056 | 101.741
5 | 0.942 | 0.00952 | -0.057 | 98.923
5.5 | 1.007 | 0.0105 | -0.058 | 95.869
6 | 1.07 | 0.0115 | -0.059 | 93.068
6.5 | 1.133 | 0.0124 | -0.06 | 91.315
7 | 1.188 | 0.0136 | -0.061 | 87.37
7.5 | 1.239 | 0.01461 | -0.061 | 84.797
8 | 1.281 | 0.01576 | -0.062 | 81.273
8.5 | 1.312 | 0.01705 | -0.063 | 76.977
9 | 1.326 | 0.01976 | -0.064 | 67.087
9.5 | 1.315 | 0.02162 | -0.064 | 60.847
10 | 1.252 | 0.02392 | -0.065 | 52.329
10.5 | 0.823 | 0.02723 | -0.065 | 30.209
11 | 0.846 | 0.03276 | -0.065 | 25.82
11.5 | 0.876 | 0.03446 | -0.066 | 25.426
12 | 0.879 | 0.04813 | -0.064 | 18.254
12.5 | 0.911 | 0.0486 | -0.065 | 18.745
13 | 0.938 | 0.04902 | -0.065 | 19.141
13.5 | 0.947 | 0.06293 | -0.063 | 15.045
14 | 0.981 | 0.06594 | -0.064 | 14.883
14.5 | 0.927 | 0.10799 | -0.044 | 8.588
15 | 1.029 | 0.07605 | -0.064 | 13.536
15.5 | 1.04 | 0.0916 | -0.062 | 11.356
16 | 1.024 | 0.11439 | -0.052 | 8.955
16.5 | 1.129 | 0.07907 | -0.068 | 14.28
17 | 1.134 | 0.09871 | -0.065 | 11.484
17.5 | 1.101 | 0.13232 | -0.052 | 8.322
18 | 1.208 | 0.09198 | -0.068 | 13.13
18.5 | 1.237 | 0.09765 | -0.069 | 12.668
19 | 1.187 | 0.14178 | -0.054 | 8.369
19.5 | 1.275 | 0.11103 | -0.068 | 11.482
20 | 1.332 | 0.09901 | -0.072 | 13.457

## 96. Re 7M Mach 0.50 (2)
BIGFOIL.COM POLAR EXPORT
NACA63A219
NACA63A219 |  |  |  | Cl Max: | 1.3171 | at alpha= | 14 | deg
XFOIL ncrit=9 |  |  |  | L/D Max: | 115.405 | at alpha= | 4.5 | deg
Re: | 7000000 |  |  | Cd Min: | 0.15495 | at alpha= | 19 | deg
Mach: | 0.5 |  |  | Cl=0 at alpha= | -0.98957 | deg
|  |  |  | @ Cl=0.1, Cd= | 0.004994
|  |  |  | @ Cl=0.4, Cd= | 0.0052648
|  |  |  | @ Cl=0.6, Cd= | 0.005697
alpha (deg) | Cl | Cd | Cm | Cl/Cd
-17.5 | -0.8098 | 0.12512 | -0.0643 | -6.4722
-17 | -0.8433 | 0.1131 | -0.0712 | -7.4562
-16.5 | -0.8779 | 0.10158 | -0.0774 | -8.6424
-16 | -0.902 | 0.09159 | -0.082 | -9.8482
-15 | -0.9514 | 0.06964 | -0.0952 | -13.6617
-14.5 | -0.9742 | 0.05872 | -0.1026 | -16.5906
-14 | -0.9938 | 0.0498 | -0.1066 | -19.9558
-13.5 | -1.0095 | 0.04288 | -0.1067 | -23.5424
-13 | -1.0224 | 0.0365 | -0.1059 | -28.011
-12.5 | -1.0241 | 0.03115 | -0.1044 | -32.8764
-12 | -1.0133 | 0.02692 | -0.1021 | -37.6412
-11.5 | -0.9917 | 0.02352 | -0.0994 | -42.1641
-11 | -0.963 | 0.02066 | -0.0965 | -46.6118
-10.5 | -0.9276 | 0.01827 | -0.0937 | -50.7718
-10 | -0.8889 | 0.01615 | -0.0908 | -55.0402
-9.5 | -0.8462 | 0.01438 | -0.0881 | -58.8456
-9 | -0.8045 | 0.01277 | -0.0849 | -62.9992
-8.5 | -0.7635 | 0.01146 | -0.0811 | -66.623
-8 | -0.7219 | 0.01042 | -0.0767 | -69.2802
-7.5 | -0.6747 | 0.0097 | -0.0725 | -69.5567
-7 | -0.6258 | 0.0091 | -0.0684 | -68.7692
-6.5 | -0.5707 | 0.00866 | -0.0653 | -65.9007
-6 | -0.5195 | 0.00817 | -0.0616 | -63.5863
-5.5 | -0.4734 | 0.00771 | -0.0568 | -61.4008
-4.5 | -0.3735 | 0.00681 | -0.0491 | -54.8458
-4 | -0.3244 | 0.00637 | -0.0452 | -50.9262
-3.5 | -0.2788 | 0.0059 | -0.0406 | -47.2542
-3 | -0.2302 | 0.00555 | -0.0367 | -41.4775
-2.5 | -0.18 | 0.00526 | -0.033 | -34.2205
-2 | -0.1224 | 0.0051 | -0.0309 | -24
-1.5 | -0.0634 | 0.00504 | -0.0291 | -12.5794
-1 | -0.0013 | 0.00499 | -0.028 | -0.26052
-0.5 | 0.061 | 0.005 | -0.0269 | 12.2
0 | 0.1259 | 0.00499 | -0.0265 | 25.2305
0.5 | 0.192 | 0.00502 | -0.0263 | 38.247
1 | 0.2593 | 0.00507 | -0.0264 | 51.144
1.5 | 0.3277 | 0.00515 | -0.0267 | 63.6311
2 | 0.3971 | 0.00526 | -0.0271 | 75.4943
2.5 | 0.4762 | 0.00539 | -0.0297 | 88.3488
3 | 0.5515 | 0.00553 | -0.0313 | 99.7288
3.5 | 0.6183 | 0.00576 | -0.0311 | 107.3438
4 | 0.6816 | 0.00606 | -0.0301 | 112.4752
4.5 | 0.7409 | 0.00642 | -0.0283 | 115.405
5 | 0.7858 | 0.00707 | -0.0238 | 111.1457
5.5 | 0.8197 | 0.00802 | -0.0177 | 102.207
6 | 0.8558 | 0.009 | -0.0122 | 95.0889
6.5 | 0.8985 | 0.0099 | -0.008 | 90.7576
7 | 0.9337 | 0.01113 | -0.003 | 83.8904
7.5 | 0.9658 | 0.01265 | 0.002 | 76.3478
8 | 1.0082 | 0.01398 | 0.0055 | 72.1173
8.5 | 1.0468 | 0.0156 | 0.0092 | 67.1026
9 | 1.0782 | 0.01772 | 0.0132 | 60.8465
9.5 | 1.1148 | 0.01979 | 0.0165 | 56.3315
10 | 1.145 | 0.02233 | 0.0199 | 51.2763
10.5 | 1.1648 | 0.02558 | 0.0236 | 45.5356
11 | 1.1929 | 0.02855 | 0.0267 | 41.7828
11.5 | 1.217 | 0.03195 | 0.0296 | 38.0908
12 | 1.24 | 0.03555 | 0.0323 | 34.8805
12.5 | 1.2647 | 0.03927 | 0.0346 | 32.2052
13 | 1.2786 | 0.04386 | 0.0367 | 29.1518
13.5 | 1.3123 | 0.04843 | 0.0366 | 27.0968
14 | 1.3171 | 0.05407 | 0.0384 | 24.3592
14.5 | 1.3145 | 0.06052 | 0.0396 | 21.7201
15 | 1.3036 | 0.06793 | 0.0399 | 19.1903
15.5 | 1.2843 | 0.07647 | 0.039 | 16.7948
16 | 1.2571 | 0.08608 | 0.0369 | 14.6039
16.5 | 1.2268 | 0.09653 | 0.0336 | 12.709
17 | 1.2002 | 0.10702 | 0.0295 | 11.2147
17.5 | 1.1662 | 0.11878 | 0.0239 | 9.8182
18 | 1.1405 | 0.13012 | 0.018 | 8.765
18.5 | 1.111 | 0.14233 | 0.0108 | 7.8058
19 | 1.0824 | 0.15495 | 0.0028 | 6.9855

## 97. Re 8M Mach 0.00 (1)
BIGFOIL.COM POLAR EXPORT
NACA63A219
NACA63A219 |  |  |  | Cl Max: | 1.591 | at alpha= | 15 | deg
JavaFoil+Calcfoil stall+Eppler ext transition |  |  |  | L/D Max: | 108.323 | at alpha= | 5.5 | deg
Re: | 8000000 |  |  | Cd Min: | 0.00568 | at alpha= | -1.5 | deg
Mach: | 0 |  |  | Cl=0 at alpha= | -1.6349 | deg
|  |  |  | @ Cl=0.1, Cd= | 0.0057032
|  |  |  | @ Cl=0.4, Cd= | 0.0059089
|  |  |  | @ Cl=0.6, Cd= | 0.006256
alpha (deg) | Cl | Cd | Cm | Cl/Cd
-20 | -1.258 | 0.05872 | -0.002 | -21.419
-19.5 | -1.271 | 0.05466 | -0.003 | -23.254
-19 | -1.29 | 0.04672 | -0.003 | -27.616
-18.5 | -1.302 | 0.04221 | -0.004 | -30.835
-18 | -1.309 | 0.03861 | -0.005 | -33.906
-17.5 | -1.315 | 0.03498 | -0.006 | -37.587
-17 | -1.316 | 0.03208 | -0.007 | -41.032
-16.5 | -1.315 | 0.02934 | -0.008 | -44.808
-16 | -1.31 | 0.02702 | -0.009 | -48.474
-15.5 | -1.3 | 0.02504 | -0.009 | -51.94
-15 | -1.289 | 0.02295 | -0.01 | -56.149
-14.5 | -1.273 | 0.02124 | -0.011 | -59.929
-14 | -1.254 | 0.01969 | -0.012 | -63.696
-13.5 | -1.232 | 0.01814 | -0.013 | -67.893
-13 | -1.207 | 0.0168 | -0.014 | -71.817
-12.5 | -1.179 | 0.01549 | -0.015 | -76.13
-12 | -1.149 | 0.01428 | -0.016 | -80.455
-11.5 | -1.113 | 0.01342 | -0.017 | -82.935
-11 | -1.073 | 0.01271 | -0.018 | -84.393
-10.5 | -1.028 | 0.01211 | -0.019 | -84.934
-10 | -0.981 | 0.01154 | -0.02 | -85.01
-9.5 | -0.932 | 0.01106 | -0.021 | -84.3
-9 | -0.882 | 0.00908 | -0.022 | -97.125
-8.5 | -0.836 | 0.00991 | -0.023 | -84.326
-8 | -0.779 | 0.0091 | -0.024 | -85.629
-7.5 | -0.722 | 0.00876 | -0.025 | -82.353
-7 | -0.663 | 0.00847 | -0.026 | -78.334
-6.5 | -0.604 | 0.00815 | -0.027 | -74.042
-6 | -0.543 | 0.00776 | -0.028 | -70.022
-5.5 | -0.483 | 0.00746 | -0.029 | -64.694
-5 | -0.421 | 0.00717 | -0.03 | -58.752
-4.5 | -0.359 | 0.0068 | -0.031 | -52.79
-4 | -0.297 | 0.00649 | -0.032 | -45.71
-3.5 | -0.234 | 0.00622 | -0.033 | -37.639
-3 | -0.172 | 0.00584 | -0.034 | -29.412
-2.5 | -0.109 | 0.00577 | -0.035 | -18.88
-2 | -0.046 | 0.00572 | -0.036 | -8.044
-1.5 | 0.017 | 0.00568 | -0.037 | 2.965
-1 | 0.08 | 0.0057 | -0.038 | 14.013
-0.5 | 0.143 | 0.00571 | -0.039 | 24.987
0 | 0.206 | 0.00568 | -0.04 | 36.214
0.5 | 0.269 | 0.00576 | -0.041 | 46.644
1 | 0.331 | 0.0058 | -0.042 | 57.005
1.5 | 0.393 | 0.0059 | -0.043 | 66.693
2 | 0.456 | 0.00598 | -0.044 | 76.219
2.5 | 0.518 | 0.00609 | -0.045 | 85.168
3 | 0.581 | 0.00621 | -0.046 | 93.467
3.5 | 0.643 | 0.00636 | -0.047 | 101.083
4 | 0.705 | 0.00679 | -0.048 | 103.879
4.5 | 0.767 | 0.00728 | -0.049 | 105.276
5 | 0.828 | 0.00767 | -0.05 | 107.902
5.5 | 0.889 | 0.0082 | -0.051 | 108.323
6 | 0.949 | 0.00879 | -0.052 | 108.012
6.5 | 1.008 | 0.00935 | -0.053 | 107.851
7 | 1.066 | 0.00989 | -0.054 | 107.76
7.5 | 1.113 | 0.01058 | -0.054 | 105.17
8 | 1.164 | 0.01117 | -0.055 | 104.121
8.5 | 1.214 | 0.0117 | -0.056 | 103.747
9 | 1.262 | 0.01209 | -0.056 | 104.357
9.5 | 1.308 | 0.01293 | -0.057 | 101.146
10 | 1.352 | 0.01359 | -0.058 | 99.453
10.5 | 1.392 | 0.01486 | -0.059 | 93.635
11 | 1.429 | 0.01558 | -0.059 | 91.74
11.5 | 1.464 | 0.01639 | -0.06 | 89.298
12 | 1.494 | 0.01731 | -0.061 | 86.315
12.5 | 1.521 | 0.0183 | -0.061 | 83.116
13 | 1.544 | 0.01941 | -0.062 | 79.558
13.5 | 1.564 | 0.02054 | -0.063 | 76.156
14 | 1.579 | 0.02188 | -0.063 | 72.189
14.5 | 1.588 | 0.02318 | -0.064 | 68.498
15 | 1.591 | 0.02491 | -0.064 | 63.883
15.5 | 1.59 | 0.02665 | -0.065 | 59.678
16 | 1.585 | 0.0286 | -0.065 | 55.442
16.5 | 1.577 | 0.03071 | -0.066 | 51.345
17 | 1.563 | 0.03331 | -0.066 | 46.931
17.5 | 1.549 | 0.03537 | -0.066 | 43.793
18 | 1.529 | 0.03858 | -0.067 | 39.625
18.5 | 1.507 | 0.0415 | -0.067 | 36.309
19 | 1.482 | 0.04498 | -0.067 | 32.953
19.5 | 1.456 | 0.04812 | -0.068 | 30.262
20 | 1.427 | 0.05207 | -0.068 | 27.412

## 98. Re 8M Mach 0.00 (2)
BIGFOIL.COM POLAR EXPORT
NACA63A219
NACA63A219 |  |  |  | Cl Max: | 1.5838 | at alpha= | 20 | deg
XFOIL ncrit=9 |  |  |  | L/D Max: | 111.246 | at alpha= | 4.5 | deg
Re: | 8000000 |  |  | Cd Min: | 0.05764 | at alpha= | 20 | deg
Mach: | 0 |  |  | Cl=0 at alpha= | -1.2022 | deg
|  |  |  | @ Cl=0.1, Cd= | 0.0046142
|  |  |  | @ Cl=0.4, Cd= | 0.0048829
|  |  |  | @ Cl=0.6, Cd= | 0.00553
alpha (deg) | Cl | Cd | Cm | Cl/Cd
-20 | -1.4497 | 0.04436 | -0.0667 | -32.6803
-19.5 | -1.4355 | 0.04091 | -0.0669 | -35.0892
-19 | -1.4281 | 0.03697 | -0.0668 | -38.6286
-18.5 | -1.4183 | 0.03348 | -0.0662 | -42.3626
-18 | -1.4017 | 0.03072 | -0.0654 | -45.6283
-17.5 | -1.3934 | 0.02761 | -0.0638 | -50.4672
-17 | -1.3782 | 0.02519 | -0.0619 | -54.7122
-16 | -1.321 | 0.02066 | -0.0623 | -63.94
-15.5 | -1.2751 | 0.01885 | -0.0648 | -67.6446
-15 | -1.2426 | 0.01737 | -0.0641 | -71.5371
-14.5 | -1.2134 | 0.016 | -0.0625 | -75.8375
-14 | -1.1802 | 0.01491 | -0.061 | -79.1549
-13.5 | -1.1463 | 0.01394 | -0.0593 | -82.231
-13 | -1.1139 | 0.01298 | -0.0571 | -85.8166
-12.5 | -1.0784 | 0.01223 | -0.0551 | -88.1766
-12 | -1.0387 | 0.01168 | -0.0533 | -88.9298
-11.5 | -0.9979 | 0.01119 | -0.0516 | -89.1778
-10.5 | -0.9135 | 0.01027 | -0.048 | -88.9484
-10 | -0.8704 | 0.00981 | -0.0462 | -88.7258
-9.5 | -0.829 | 0.00936 | -0.0439 | -88.5684
-9 | -0.7888 | 0.00897 | -0.0412 | -87.9376
-8.5 | -0.7412 | 0.00858 | -0.04 | -86.3869
-8 | -0.6914 | 0.00823 | -0.0393 | -84.0097
-7.5 | -0.6407 | 0.0079 | -0.0386 | -81.1013
-7 | -0.5899 | 0.00759 | -0.038 | -77.7207
-6.5 | -0.5382 | 0.00732 | -0.0374 | -73.5246
-6 | -0.4873 | 0.00701 | -0.0368 | -69.515
-5.5 | -0.4365 | 0.0067 | -0.036 | -65.1493
-5 | -0.3861 | 0.00637 | -0.0352 | -60.6122
-4.5 | -0.3364 | 0.00603 | -0.0342 | -55.7877
-4 | -0.2856 | 0.00574 | -0.0334 | -49.7561
-3.5 | -0.236 | 0.00543 | -0.0324 | -43.4622
-3 | -0.188 | 0.00512 | -0.0309 | -36.7188
-2.5 | -0.138 | 0.00489 | -0.0299 | -28.2209
-2 | -0.0865 | 0.00473 | -0.029 | -18.2875
-1.5 | -0.0321 | 0.00469 | -0.0289 | -6.8443
-1 | 0.0218 | 0.00463 | -0.0285 | 4.7084
-0.5 | 0.0767 | 0.00461 | -0.0284 | 16.6377
0 | 0.1321 | 0.00462 | -0.0284 | 28.5931
0.5 | 0.1884 | 0.00464 | -0.0287 | 40.6034
1 | 0.2464 | 0.00465 | -0.0293 | 52.9892
1.5 | 0.3051 | 0.00472 | -0.0301 | 64.6398
2 | 0.3631 | 0.00482 | -0.0307 | 75.332
2.5 | 0.4276 | 0.00493 | -0.0329 | 86.7343
3 | 0.4959 | 0.00509 | -0.0359 | 97.4263
3.5 | 0.5584 | 0.00527 | -0.0377 | 105.9583
4 | 0.6112 | 0.0056 | -0.0374 | 109.1429
4.5 | 0.6608 | 0.00594 | -0.0365 | 111.2458
5 | 0.7046 | 0.00647 | -0.0344 | 108.9026
5.5 | 0.7512 | 0.00687 | -0.0329 | 109.345
6 | 0.7948 | 0.00739 | -0.0309 | 107.5507
6.5 | 0.8402 | 0.00783 | -0.0292 | 107.3052
7.5 | 0.9234 | 0.00891 | -0.0247 | 103.6364
8 | 0.9672 | 0.00933 | -0.023 | 103.6656
9 | 1.0487 | 0.01037 | -0.0186 | 101.1283
9.5 | 1.0883 | 0.01094 | -0.0164 | 99.479
10 | 1.1244 | 0.01166 | -0.0139 | 96.4322
10.5 | 1.1587 | 0.0125 | -0.0112 | 92.696
11 | 1.1955 | 0.01327 | -0.0091 | 90.0904
11.5 | 1.2306 | 0.01416 | -0.007 | 86.9068
12 | 1.2614 | 0.01529 | -0.0045 | 82.4984
12.5 | 1.2921 | 0.01651 | -0.0023 | 78.2617
13 | 1.3166 | 0.01812 | 0.0003 | 72.66
13.5 | 1.3688 | 0.01896 | -0.0013 | 72.1941
14 | 1.3935 | 0.0207 | 0.001 | 67.3188
14.5 | 1.4174 | 0.02258 | 0.0032 | 62.7724
15 | 1.4402 | 0.02465 | 0.0051 | 58.426
15.5 | 1.4589 | 0.02709 | 0.0071 | 53.8538
16 | 1.4811 | 0.02942 | 0.0086 | 50.3433
16.5 | 1.5014 | 0.03196 | 0.0099 | 46.9775
17 | 1.518 | 0.03487 | 0.0112 | 43.5331
17.5 | 1.5342 | 0.03794 | 0.0123 | 40.4375
18 | 1.5501 | 0.0411 | 0.0131 | 37.7153
18.5 | 1.56 | 0.04492 | 0.0139 | 34.7284
19 | 1.5669 | 0.04917 | 0.0144 | 31.867
19.5 | 1.5734 | 0.05353 | 0.0147 | 29.3929
20 | 1.5838 | 0.05764 | 0.0147 | 27.4774

## 99. Re 8M Mach 0.10 (1)
BIGFOIL.COM POLAR EXPORT
NACA63A219
NACA63A219 |  |  |  | Cl Max: | 1.578 | at alpha= | 14.5 | deg
JavaFoil+Calcfoil stall+Eppler ext transition |  |  |  | L/D Max: | 108.327 | at alpha= | 5 | deg
Re: | 8000000 |  |  | Cd Min: | 0.00569 | at alpha= | -1.5 | deg
Mach: | 0.1 |  |  | Cl=0 at alpha= | -1.6349 | deg
|  |  |  | @ Cl=0.1, Cd= | 0.00569
|  |  |  | @ Cl=0.4, Cd= | 0.0059256
|  |  |  | @ Cl=0.6, Cd= | 0.0062884
alpha (deg) | Cl | Cd | Cm | Cl/Cd
-20 | -1.213 | 0.06277 | -0.002 | -19.317
-19.5 | -1.23 | 0.05832 | -0.003 | -21.092
-19 | -1.253 | 0.05019 | -0.003 | -24.956
-18.5 | -1.269 | 0.04477 | -0.004 | -28.336
-18 | -1.281 | 0.04036 | -0.005 | -31.739
-17.5 | -1.291 | 0.03638 | -0.006 | -35.475
-17 | -1.296 | 0.03325 | -0.007 | -38.972
-16.5 | -1.298 | 0.03032 | -0.008 | -42.788
-16 | -1.295 | 0.02794 | -0.009 | -46.339
-15.5 | -1.289 | 0.02575 | -0.009 | -50.05
-15 | -1.279 | 0.02358 | -0.01 | -54.259
-14.5 | -1.266 | 0.02182 | -0.011 | -58.003
-14 | -1.249 | 0.02018 | -0.012 | -61.878
-13.5 | -1.228 | 0.01856 | -0.013 | -66.162
-13 | -1.204 | 0.01722 | -0.014 | -69.9
-12.5 | -1.178 | 0.01588 | -0.015 | -74.136
-12 | -1.149 | 0.01454 | -0.016 | -79.055
-11.5 | -1.114 | 0.01363 | -0.017 | -81.741
-11 | -1.075 | 0.01288 | -0.018 | -83.433
-10.5 | -1.031 | 0.01228 | -0.019 | -83.944
-10 | -0.984 | 0.0117 | -0.02 | -84.141
-9.5 | -0.935 | 0.01117 | -0.021 | -83.718
-9 | -0.885 | 0.01066 | -0.022 | -83.002
-8.5 | -0.839 | 0.00995 | -0.023 | -84.31
-8 | -0.783 | 0.00923 | -0.024 | -84.759
-7.5 | -0.725 | 0.00878 | -0.025 | -82.536
-7 | -0.666 | 0.00848 | -0.026 | -78.539
-6.5 | -0.607 | 0.00817 | -0.027 | -74.27
-6 | -0.546 | 0.00784 | -0.028 | -69.639
-5.5 | -0.485 | 0.00747 | -0.029 | -64.914
-5 | -0.423 | 0.00721 | -0.03 | -58.699
-4.5 | -0.361 | 0.00681 | -0.031 | -52.992
-4 | -0.298 | 0.00653 | -0.032 | -45.664
-3.5 | -0.235 | 0.00623 | -0.033 | -37.785
-3 | -0.172 | 0.00584 | -0.034 | -29.548
-2.5 | -0.109 | 0.00577 | -0.035 | -18.968
-2 | -0.046 | 0.00573 | -0.036 | -8.08
-1.5 | 0.017 | 0.00569 | -0.037 | 2.976
-1 | 0.08 | 0.00569 | -0.038 | 14.101
-0.5 | 0.143 | 0.00569 | -0.039 | 25.231
0 | 0.207 | 0.00569 | -0.04 | 36.356
0.5 | 0.27 | 0.00577 | -0.041 | 46.812
1 | 0.332 | 0.00583 | -0.042 | 57.009
1.5 | 0.395 | 0.00592 | -0.043 | 66.833
2 | 0.458 | 0.00599 | -0.044 | 76.539
2.5 | 0.521 | 0.00609 | -0.045 | 85.518
3 | 0.584 | 0.00626 | -0.046 | 93.246
3.5 | 0.646 | 0.00637 | -0.047 | 101.457
4 | 0.709 | 0.00686 | -0.048 | 103.288
4.5 | 0.77 | 0.0073 | -0.049 | 105.513
5 | 0.832 | 0.00768 | -0.05 | 108.327
5.5 | 0.893 | 0.00828 | -0.051 | 107.848
6 | 0.954 | 0.00889 | -0.052 | 107.233
6.5 | 1.013 | 0.0094 | -0.053 | 107.781
7 | 1.071 | 0.00995 | -0.054 | 107.621
7.5 | 1.116 | 0.01067 | -0.054 | 104.626
8 | 1.168 | 0.01127 | -0.055 | 103.642
8.5 | 1.218 | 0.01183 | -0.056 | 103.014
9 | 1.267 | 0.0124 | -0.057 | 102.108
9.5 | 1.312 | 0.01309 | -0.057 | 100.239
10 | 1.356 | 0.01377 | -0.058 | 98.422
10.5 | 1.395 | 0.01505 | -0.059 | 92.688
11 | 1.432 | 0.0158 | -0.06 | 90.654
11.5 | 1.465 | 0.01657 | -0.06 | 88.398
12 | 1.494 | 0.0176 | -0.061 | 84.912
12.5 | 1.52 | 0.01862 | -0.062 | 81.609
13 | 1.541 | 0.01979 | -0.062 | 77.899
13.5 | 1.559 | 0.02095 | -0.063 | 74.445
14 | 1.572 | 0.02237 | -0.063 | 70.308
14.5 | 1.578 | 0.02377 | -0.064 | 66.406
15 | 1.578 | 0.0256 | -0.064 | 61.651
15.5 | 1.574 | 0.02743 | -0.065 | 57.378
16 | 1.565 | 0.0295 | -0.065 | 53.074
16.5 | 1.553 | 0.03182 | -0.066 | 48.792
17 | 1.536 | 0.03441 | -0.066 | 44.632
17.5 | 1.516 | 0.03735 | -0.066 | 40.579
18 | 1.493 | 0.03952 | -0.067 | 37.782
18.5 | 1.466 | 0.04327 | -0.067 | 33.876
19 | 1.437 | 0.04657 | -0.067 | 30.862
19.5 | 1.405 | 0.0505 | -0.068 | 27.83

## 100. Re 8M Mach 0.10 (2)
BIGFOIL.COM POLAR EXPORT
NACA63A219
NACA63A219 |  |  |  | Cl Max: | 0.0759 | at alpha= | -0.5 | deg
XFOIL ncrit=9 |  |  |  | L/D Max: | 16.4642 | at alpha= | -0.5 | deg
Re: | 8000000 |  |  | Cd Min: | 0.04698 | at alpha= | -20 | deg
Mach: | 0.1 |  |  | Cl=0 at alpha= | -1.1919 | deg
|  |  |  | @ Cl=0.1, Cd= | 0.00461
|  |  |  | @ Cl=0.4, Cd= | 0.00461
|  |  |  | @ Cl=0.6, Cd= | 0.00461
alpha (deg) | Cl | Cd | Cm | Cl/Cd
-20 | -1.441 | 0.04698 | -0.0684 | -30.6726
-19.5 | -1.4271 | 0.04338 | -0.0687 | -32.8976
-19 | -1.4221 | 0.03904 | -0.0687 | -36.4267
-18.5 | -1.4133 | 0.03534 | -0.0683 | -39.9915
-18 | -1.3976 | 0.03234 | -0.0676 | -43.2158
-17.5 | -1.3869 | 0.02925 | -0.0662 | -47.4154
-17 | -1.3738 | 0.02656 | -0.0643 | -51.7244
-16.5 | -1.3561 | 0.02408 | -0.0629 | -56.3164
-16 | -1.321 | 0.02166 | -0.0642 | -60.988
-15.5 | -1.2657 | 0.01989 | -0.0686 | -63.635
-15 | -1.2427 | 0.01808 | -0.0661 | -68.7334
-14.5 | -1.2141 | 0.01657 | -0.0645 | -73.271
-14 | -1.1813 | 0.01537 | -0.063 | -76.8575
-13.5 | -1.1477 | 0.01431 | -0.0613 | -80.2027
-13 | -1.1146 | 0.0133 | -0.0593 | -83.8045
-12.5 | -1.0797 | 0.01247 | -0.0571 | -86.5838
-12 | -1.0402 | 0.01188 | -0.0553 | -87.5589
-11.5 | -1.0001 | 0.01133 | -0.0534 | -88.2701
-11 | -0.9605 | 0.01077 | -0.0511 | -89.1829
-10.5 | -0.9163 | 0.01036 | -0.0495 | -88.4459
-10 | -0.8728 | 0.00989 | -0.0476 | -88.2508
-9.5 | -0.8295 | 0.00946 | -0.0456 | -87.685
-9 | -0.7896 | 0.00903 | -0.0428 | -87.4419
-8.5 | -0.7441 | 0.00864 | -0.041 | -86.1227
-8 | -0.6942 | 0.00828 | -0.0401 | -83.8406
-7.5 | -0.6435 | 0.00795 | -0.0394 | -80.9434
-6.5 | -0.5404 | 0.00735 | -0.0381 | -73.5238
-5.5 | -0.4383 | 0.00673 | -0.0365 | -65.1263
-5 | -0.3879 | 0.00639 | -0.0356 | -60.7042
-4.5 | -0.3378 | 0.00606 | -0.0346 | -55.7426
-4 | -0.2872 | 0.00576 | -0.0337 | -49.8611
-3.5 | -0.2374 | 0.00545 | -0.0326 | -43.5596
-3 | -0.1895 | 0.00513 | -0.031 | -36.9396
-2.5 | -0.1396 | 0.0049 | -0.0299 | -28.4898
-2 | -0.0879 | 0.00474 | -0.029 | -18.5443
-1.5 | -0.0334 | 0.00469 | -0.0288 | -7.1215
-1 | 0.0208 | 0.00464 | -0.0285 | 4.4828
-0.5 | 0.0759 | 0.00461 | -0.0283 | 16.4642

## 101. Re 8M Mach 0.25 (1)
BIGFOIL.COM POLAR EXPORT
NACA63A219
NACA63A219 |  |  |  | Cl Max: | 1.513 | at alpha= | 13.5 | deg
JavaFoil+Calcfoil stall+Eppler ext transition |  |  |  | L/D Max: | 107.478 | at alpha= | 5 | deg
Re: | 8000000 |  |  | Cd Min: | 0.00575 | at alpha= | -1.5 | deg
Mach: | 0.25 |  |  | Cl=0 at alpha= | -1.6308 | deg
|  |  |  | @ Cl=0.1, Cd= | 0.00575
|  |  |  | @ Cl=0.4, Cd= | 0.0059634
|  |  |  | @ Cl=0.6, Cd= | 0.00634
alpha (deg) | Cl | Cd | Cm | Cl/Cd
-19.5 | -0.856 | 0.11896 | -0.002 | -7.194
-19 | -0.919 | 0.09526 | -0.003 | -9.65
-18.5 | -0.978 | 0.07713 | -0.004 | -12.677
-18 | -1.032 | 0.06233 | -0.005 | -16.551
-17.5 | -1.077 | 0.05239 | -0.006 | -20.559
-17 | -1.115 | 0.04527 | -0.007 | -24.623
-16.5 | -1.146 | 0.03944 | -0.008 | -29.059
-16 | -1.172 | 0.0343 | -0.009 | -34.165
-15.5 | -1.188 | 0.03136 | -0.01 | -37.884
-15 | -1.199 | 0.02817 | -0.011 | -42.569
-14.5 | -1.203 | 0.02565 | -0.011 | -46.899
-14 | -1.202 | 0.02329 | -0.012 | -51.59
-13.5 | -1.194 | 0.02142 | -0.013 | -55.736
-13 | -1.18 | 0.01972 | -0.014 | -59.839
-12.5 | -1.162 | 0.01806 | -0.015 | -64.347
-12 | -1.139 | 0.01669 | -0.016 | -68.23
-11.5 | -1.113 | 0.01517 | -0.018 | -73.367
-11 | -1.081 | 0.01401 | -0.019 | -77.173
-10.5 | -1.042 | 0.01315 | -0.02 | -79.204
-10 | -0.997 | 0.01243 | -0.021 | -80.231
-9.5 | -0.95 | 0.01182 | -0.022 | -80.371
-9 | -0.9 | 0.01128 | -0.023 | -79.818
-8.5 | -0.848 | 0.01074 | -0.024 | -78.944
-8 | -0.801 | 0.00958 | -0.025 | -83.626
-7.5 | -0.743 | 0.00922 | -0.026 | -80.569
-7 | -0.683 | 0.00875 | -0.027 | -78.066
-6.5 | -0.622 | 0.00843 | -0.028 | -73.788
-6 | -0.561 | 0.00805 | -0.029 | -69.636
-5.5 | -0.498 | 0.00767 | -0.03 | -64.886
-5 | -0.435 | 0.00734 | -0.031 | -59.216
-4.5 | -0.371 | 0.00697 | -0.032 | -53.144
-4 | -0.306 | 0.00664 | -0.033 | -46.122
-3.5 | -0.242 | 0.00635 | -0.034 | -38.095
-3 | -0.177 | 0.0059 | -0.035 | -30.041
-2.5 | -0.112 | 0.00586 | -0.036 | -19.184
-2 | -0.048 | 0.0058 | -0.037 | -8.203
-1.5 | 0.017 | 0.00575 | -0.038 | 3.026
-1 | 0.082 | 0.00575 | -0.039 | 14.328
-0.5 | 0.147 | 0.00575 | -0.04 | 25.639
0 | 0.212 | 0.00577 | -0.041 | 36.803
0.5 | 0.277 | 0.00582 | -0.042 | 47.704
1 | 0.342 | 0.0059 | -0.043 | 57.852
1.5 | 0.406 | 0.00597 | -0.045 | 68.013
2 | 0.471 | 0.00608 | -0.046 | 77.375
2.5 | 0.535 | 0.00617 | -0.047 | 86.692
3 | 0.6 | 0.00634 | -0.048 | 94.536
3.5 | 0.664 | 0.00647 | -0.049 | 102.652
4 | 0.728 | 0.00705 | -0.049 | 103.218
4.5 | 0.791 | 0.00753 | -0.05 | 105.137
5 | 0.854 | 0.00795 | -0.051 | 107.478
5.5 | 0.917 | 0.00857 | -0.052 | 107.02
6 | 0.979 | 0.00925 | -0.053 | 105.84
6.5 | 1.04 | 0.00994 | -0.054 | 104.596
7 | 1.087 | 0.01038 | -0.055 | 104.73
7.5 | 1.141 | 0.01127 | -0.056 | 101.25
8 | 1.193 | 0.01189 | -0.056 | 100.363
8.5 | 1.243 | 0.01254 | -0.057 | 99.129
9 | 1.29 | 0.01316 | -0.058 | 98.014
9.5 | 1.334 | 0.01392 | -0.059 | 95.79
10 | 1.373 | 0.01489 | -0.06 | 92.232
10.5 | 1.408 | 0.01624 | -0.06 | 86.682
11 | 1.439 | 0.0172 | -0.061 | 83.617
11.5 | 1.465 | 0.01824 | -0.062 | 80.285
12 | 1.485 | 0.01944 | -0.062 | 76.395
12.5 | 1.501 | 0.02072 | -0.063 | 72.409
13 | 1.51 | 0.0222 | -0.064 | 68.043
13.5 | 1.513 | 0.02377 | -0.064 | 63.671
14 | 1.508 | 0.02572 | -0.065 | 58.617
14.5 | 1.491 | 0.02796 | -0.065 | 53.325
15 | 1.467 | 0.03028 | -0.065 | 48.441
15.5 | 1.437 | 0.03253 | -0.066 | 44.169
16 | 1.398 | 0.03588 | -0.066 | 38.959
16.5 | 1.352 | 0.03952 | -0.066 | 34.215
17 | 1.3 | 0.04341 | -0.067 | 29.947
17.5 | 1.241 | 0.04846 | -0.067 | 25.608
18 | 1.177 | 0.05366 | -0.067 | 21.925
18.5 | 1.108 | 0.05969 | -0.067 | 18.559

## 102. Re 8M Mach 0.25 (2)
BIGFOIL.COM POLAR EXPORT
NACA63A219
NACA63A219 |  |  |  | Cl Max: | 1.5213 | at alpha= | 19 | deg
XFOIL ncrit=9 |  |  |  | L/D Max: | 112.546 | at alpha= | 4.5 | deg
Re: | 8000000 |  |  | Cd Min: | 0.07704 | at alpha= | 20 | deg
Mach: | 0.25 |  |  | Cl=0 at alpha= | -1.1423 | deg
|  |  |  | @ Cl=0.1, Cd= | 0.0046548
|  |  |  | @ Cl=0.4, Cd= | 0.0049259
|  |  |  | @ Cl=0.6, Cd= | 0.0055403
alpha (deg) | Cl | Cd | Cm | Cl/Cd
-20 | -1.3719 | 0.06398 | -0.075 | -21.4426
-19.5 | -1.3624 | 0.0591 | -0.0761 | -23.0525
-19 | -1.3686 | 0.05287 | -0.0772 | -25.8861
-18.5 | -1.3721 | 0.04721 | -0.0777 | -29.0638
-18 | -1.3628 | 0.0429 | -0.0775 | -31.7669
-17.5 | -1.3479 | 0.03931 | -0.0769 | -34.289
-17 | -1.3438 | 0.03511 | -0.0757 | -38.274
-16.5 | -1.3341 | 0.03159 | -0.074 | -42.2317
-15.5 | -1.2811 | 0.02529 | -0.0747 | -50.6564
-15 | -1.2372 | 0.02265 | -0.0771 | -54.6225
-14.5 | -1.2135 | 0.02043 | -0.0752 | -59.3979
-14 | -1.184 | 0.01861 | -0.0735 | -63.6217
-13.5 | -1.1525 | 0.01695 | -0.0717 | -67.9941
-13 | -1.1171 | 0.01557 | -0.0701 | -71.7469
-12.5 | -1.0835 | 0.01423 | -0.068 | -76.142
-12 | -1.0447 | 0.01327 | -0.066 | -78.7265
-11.5 | -1.0079 | 0.01233 | -0.0635 | -81.7437
-11 | -0.9676 | 0.01161 | -0.061 | -83.3419
-10.5 | -0.9256 | 0.01101 | -0.0586 | -84.069
-10 | -0.8836 | 0.01044 | -0.0559 | -84.636
-9.5 | -0.8387 | 0.00995 | -0.0536 | -84.2915
-9 | -0.7956 | 0.00939 | -0.051 | -84.7284
-8.5 | -0.7497 | 0.00899 | -0.0486 | -83.3927
-8 | -0.7064 | 0.00861 | -0.0457 | -82.0441
-7.5 | -0.6571 | 0.00822 | -0.044 | -79.9392
-7 | -0.6051 | 0.00787 | -0.0428 | -76.8869
-6.5 | -0.5527 | 0.00753 | -0.0417 | -73.3997
-6 | -0.5004 | 0.0072 | -0.0406 | -69.5
-5.5 | -0.4474 | 0.0069 | -0.0396 | -64.8406
-5 | -0.3971 | 0.00652 | -0.0382 | -60.9049
-4.5 | -0.3457 | 0.00618 | -0.0369 | -55.9385
-4 | -0.2951 | 0.00585 | -0.0355 | -50.4444
-3.5 | -0.2454 | 0.00553 | -0.0339 | -44.3761
-3 | -0.1973 | 0.0052 | -0.0319 | -37.9423
-2.5 | -0.1477 | 0.00493 | -0.0302 | -29.9594
-2 | -0.0947 | 0.0048 | -0.0292 | -19.7292
-1.5 | -0.0397 | 0.00472 | -0.0286 | -8.411
-1 | 0.0158 | 0.00469 | -0.0281 | 3.3689
-0.5 | 0.0727 | 0.00465 | -0.0279 | 15.6344
0 | 0.13 | 0.00466 | -0.0278 | 27.897
0.5 | 0.1883 | 0.00469 | -0.0279 | 40.1493
1 | 0.2484 | 0.00472 | -0.0285 | 52.6271
1.5 | 0.3089 | 0.00478 | -0.0291 | 64.6234
2 | 0.3708 | 0.00487 | -0.0301 | 76.1396
2.5 | 0.4387 | 0.005 | -0.0324 | 87.74
3 | 0.5073 | 0.00515 | -0.0349 | 98.5049
3.5 | 0.5701 | 0.00533 | -0.0362 | 106.9606
4 | 0.6227 | 0.0057 | -0.0352 | 109.2456
4.5 | 0.6764 | 0.00601 | -0.0346 | 112.5458
5 | 0.7207 | 0.00659 | -0.0321 | 109.3627
5.5 | 0.7683 | 0.00705 | -0.0302 | 108.9787
6 | 0.8128 | 0.00761 | -0.0278 | 106.8068
6.5 | 0.8588 | 0.00809 | -0.0257 | 106.1557
7 | 0.8981 | 0.00872 | -0.0223 | 102.9931
7.5 | 0.9363 | 0.0094 | -0.019 | 99.6064
8 | 0.9803 | 0.00991 | -0.0167 | 98.9203
8.5 | 1.0219 | 0.01052 | -0.0142 | 97.1388
9 | 1.0602 | 0.01128 | -0.0112 | 93.9894
9.5 | 1.0997 | 0.01204 | -0.0086 | 91.3372
10 | 1.136 | 0.01298 | -0.0057 | 87.5193
10.5 | 1.1661 | 0.01426 | -0.0023 | 81.7742
11 | 1.2025 | 0.01535 | 0.0001 | 78.3388
11.5 | 1.2341 | 0.01676 | 0.0028 | 73.6337
12 | 1.2632 | 0.0184 | 0.0055 | 68.6522
12.5 | 1.2923 | 0.02017 | 0.0079 | 64.0704
13 | 1.3162 | 0.02234 | 0.0103 | 58.9167
14 | 1.3882 | 0.0263 | 0.0117 | 52.7833
14.5 | 1.408 | 0.02905 | 0.0139 | 48.4682
15 | 1.43 | 0.03179 | 0.0157 | 44.9827
15.5 | 1.4437 | 0.03527 | 0.0177 | 40.9328
16 | 1.4655 | 0.03827 | 0.019 | 38.2937
16.5 | 1.4788 | 0.04202 | 0.0203 | 35.1928
17 | 1.488 | 0.0463 | 0.0214 | 32.1382
17.5 | 1.4995 | 0.05054 | 0.0222 | 29.6696
18 | 1.5092 | 0.05501 | 0.0227 | 27.435
18.5 | 1.5188 | 0.05967 | 0.0229 | 25.4533
19 | 1.5213 | 0.06509 | 0.0228 | 23.3723
19.5 | 1.5194 | 0.07119 | 0.0223 | 21.3429
20 | 1.5211 | 0.07704 | 0.0215 | 19.7443

## 103. Re 8M Mach 0.50 (1)
BIGFOIL.COM POLAR EXPORT
NACA63A219
NACA63A219 |  |  |  | Cl Max: | 1.327 | at alpha= | 9 | deg
JavaFoil+Calcfoil stall+Eppler ext transition |  |  |  | L/D Max: | 104.679 | at alpha= | 3.5 | deg
Re: | 8000000 |  |  | Cd Min: | 0.00602 | at alpha= | -1.5 | deg
Mach: | 0.5 |  |  | Cl=0 at alpha= | -1.6319 | deg
|  |  |  | @ Cl=0.1, Cd= | 0.0060378
|  |  |  | @ Cl=0.4, Cd= | 0.006249
|  |  |  | @ Cl=0.6, Cd= | 0.0066462
alpha (deg) | Cl | Cd | Cm | Cl/Cd
-20 | -1.089 | 0.12964 | -0.002 | -8.401
-19.5 | -1.05 | 0.1316 | -0.002 | -7.981
-19 | -1.006 | 0.13824 | -0.003 | -7.279
-18.5 | -0.971 | 0.13685 | -0.003 | -7.093
-18 | -0.958 | 0.12886 | -0.004 | -7.435
-17.5 | -0.923 | 0.12691 | -0.005 | -7.272
-17 | -0.886 | 0.12797 | -0.005 | -6.923
-16.5 | -0.856 | 0.12318 | -0.005 | -6.946
-16 | -0.839 | 0.11415 | -0.007 | -7.347
-15.5 | -0.806 | 0.10926 | -0.007 | -7.381
-15 | -0.77 | 0.10881 | -0.007 | -7.077
-14.5 | -0.748 | 0.10565 | -0.008 | -7.079
-14 | -0.719 | 0.09783 | -0.009 | -7.352
-13.5 | -0.686 | 0.09384 | -0.009 | -7.314
-13 | -0.658 | 0.09637 | -0.01 | -6.828
-12.5 | -0.633 | 0.08529 | -0.011 | -7.418
-12 | -0.6 | 0.08749 | -0.011 | -6.855
-11.5 | -0.644 | 0.0351 | -0.018 | -18.342
-11 | -0.626 | 0.02624 | -0.02 | -23.855
-10.5 | -0.852 | 0.02278 | -0.021 | -37.404
-10 | -0.932 | 0.01947 | -0.022 | -47.878
-9.5 | -0.941 | 0.01729 | -0.024 | -54.397
-9 | -0.923 | 0.01556 | -0.025 | -59.315
-8.5 | -0.893 | 0.01398 | -0.026 | -63.88
-8 | -0.85 | 0.01291 | -0.027 | -65.806
-7.5 | -0.799 | 0.01151 | -0.029 | -69.428
-7 | -0.741 | 0.01082 | -0.03 | -68.552
-6.5 | -0.68 | 0.01017 | -0.031 | -66.904
-6 | -0.622 | 0.00925 | -0.033 | -67.303
-5.5 | -0.554 | 0.0087 | -0.034 | -63.725
-5 | -0.484 | 0.00814 | -0.035 | -59.51
-4.5 | -0.413 | 0.00776 | -0.036 | -53.312
-4 | -0.342 | 0.00723 | -0.037 | -47.32
-3.5 | -0.27 | 0.0068 | -0.038 | -39.73
-3 | -0.198 | 0.00642 | -0.04 | -30.825
-2.5 | -0.126 | 0.00615 | -0.041 | -20.426
-2 | -0.053 | 0.00606 | -0.042 | -8.77
-1.5 | 0.019 | 0.00602 | -0.043 | 3.229
-1 | 0.092 | 0.00604 | -0.044 | 15.257
-0.5 | 0.165 | 0.00602 | -0.045 | 27.384
0 | 0.238 | 0.00605 | -0.046 | 39.271
0.5 | 0.31 | 0.00614 | -0.048 | 50.559
1 | 0.381 | 0.00621 | -0.049 | 61.45
1.5 | 0.454 | 0.00636 | -0.05 | 71.351
2 | 0.526 | 0.00644 | -0.051 | 81.566
2.5 | 0.598 | 0.00664 | -0.052 | 89.954
3 | 0.669 | 0.00686 | -0.053 | 97.579
3.5 | 0.741 | 0.00708 | -0.054 | 104.679
4 | 0.812 | 0.00799 | -0.055 | 101.572
4.5 | 0.882 | 0.00871 | -0.056 | 101.26
5 | 0.942 | 0.00958 | -0.057 | 98.309
5.5 | 1.007 | 0.01052 | -0.058 | 95.677
6 | 1.071 | 0.01135 | -0.059 | 94.359
6.5 | 1.133 | 0.01234 | -0.06 | 91.833
7 | 1.189 | 0.01336 | -0.061 | 89.023
7.5 | 1.24 | 0.01434 | -0.062 | 86.414
8 | 1.282 | 0.01543 | -0.062 | 83.105
8.5 | 1.313 | 0.01672 | -0.063 | 78.54
9 | 1.327 | 0.01925 | -0.064 | 68.947
9.5 | 1.317 | 0.02093 | -0.064 | 62.915
10 | 1.254 | 0.02311 | -0.065 | 54.247
10.5 | 0.824 | 0.02657 | -0.065 | 31.018
11 | 0.847 | 0.03195 | -0.065 | 26.512
11.5 | 0.878 | 0.03339 | -0.066 | 26.291
12 | 0.882 | 0.04614 | -0.064 | 19.12
12.5 | 0.92 | 0.04477 | -0.066 | 20.541
13 | 0.961 | 0.04087 | -0.067 | 23.503
13.5 | 0.973 | 0.05148 | -0.066 | 18.898
14 | 0.992 | 0.06038 | -0.066 | 16.432

## 104. Re 8M Mach 0.50 (2)
BIGFOIL.COM POLAR EXPORT
NACA63A219
NACA63A219 |  |  |  | Cl Max: | 1.3343 | at alpha= | 14 | deg
XFOIL ncrit=9 |  |  |  | L/D Max: | 116.379 | at alpha= | 4.5 | deg
Re: | 8000000 |  |  | Cd Min: | 0.15355 | at alpha= | 19 | deg
Mach: | 0.5 |  |  | Cl=0 at alpha= | -0.99221 | deg
|  |  |  | @ Cl=0.1, Cd= | 0.0048972
|  |  |  | @ Cl=0.4, Cd= | 0.0051579
|  |  |  | @ Cl=0.6, Cd= | 0.0056031
alpha (deg) | Cl | Cd | Cm | Cl/Cd
-17.5 | -0.8229 | 0.12346 | -0.0656 | -6.6653
-17 | -0.8563 | 0.1116 | -0.0724 | -7.6729
-16.5 | -0.8906 | 0.10025 | -0.0783 | -8.8838
-16 | -0.916 | 0.08941 | -0.0845 | -10.2449
-15 | -0.9648 | 0.06778 | -0.0974 | -14.2343
-14.5 | -0.9858 | 0.05677 | -0.1054 | -17.3648
-14 | -1.0101 | 0.04876 | -0.1068 | -20.7158
-13.5 | -1.0269 | 0.04181 | -0.1069 | -24.5611
-13 | -1.0401 | 0.0354 | -0.1061 | -29.3814
-12.5 | -1.041 | 0.03017 | -0.1044 | -34.5045
-12 | -1.0303 | 0.02598 | -0.1019 | -39.6574
-11.5 | -1.0072 | 0.02269 | -0.099 | -44.3896
-11 | -0.9775 | 0.01989 | -0.096 | -49.1453
-10.5 | -0.9407 | 0.01759 | -0.0932 | -53.4792
-10 | -0.9002 | 0.01557 | -0.0903 | -57.8163
-9.5 | -0.8556 | 0.01392 | -0.0876 | -61.4655
-9 | -0.8138 | 0.01238 | -0.0842 | -65.7351
-8.5 | -0.7699 | 0.01121 | -0.0804 | -68.6798
-8 | -0.7285 | 0.0102 | -0.0758 | -71.4216
-7.5 | -0.6812 | 0.00951 | -0.0716 | -71.6299
-7 | -0.6316 | 0.00893 | -0.0675 | -70.7279
-6.5 | -0.5764 | 0.00848 | -0.0644 | -67.9717
-6 | -0.5233 | 0.00805 | -0.0609 | -65.0062
-5.5 | -0.4762 | 0.00763 | -0.0563 | -62.4115
-5 | -0.4279 | 0.00716 | -0.052 | -59.7626
-4.5 | -0.3746 | 0.00675 | -0.0489 | -55.4963
-4 | -0.3241 | 0.00632 | -0.0452 | -51.2816
-3.5 | -0.275 | 0.00592 | -0.0413 | -46.4527
-3 | -0.2277 | 0.00553 | -0.0371 | -41.1754
-2.5 | -0.1781 | 0.0052 | -0.0334 | -34.25
-2 | -0.1217 | 0.00504 | -0.031 | -24.1468
-1.5 | -0.0621 | 0.00493 | -0.0293 | -12.5963
-1 | -0.001 | 0.0049 | -0.028 | -0.20408
-0.5 | 0.0632 | 0.00488 | -0.0274 | 12.9508
0 | 0.1273 | 0.00491 | -0.0268 | 25.9267
0.5 | 0.1948 | 0.00492 | -0.0269 | 39.5935
1 | 0.2619 | 0.00498 | -0.0269 | 52.5904
1.5 | 0.3307 | 0.00507 | -0.0273 | 65.2268
2 | 0.4017 | 0.00516 | -0.0281 | 77.8488
2.5 | 0.4838 | 0.00527 | -0.0313 | 91.8027
3 | 0.5552 | 0.00545 | -0.0321 | 101.8716
3.5 | 0.6225 | 0.00568 | -0.032 | 109.5951
4 | 0.6825 | 0.00604 | -0.0304 | 112.9967
4.5 | 0.7425 | 0.00638 | -0.0286 | 116.3793
5 | 0.7841 | 0.00711 | -0.0236 | 110.2813
6 | 0.8574 | 0.00894 | -0.0126 | 95.906
6.5 | 0.9008 | 0.00981 | -0.0084 | 91.8247
7 | 0.9368 | 0.01101 | -0.0034 | 85.0863
7.5 | 0.9717 | 0.01241 | 0.0013 | 78.2998
8 | 1.0161 | 0.01364 | 0.0047 | 74.4941
8.5 | 1.0527 | 0.01531 | 0.0087 | 68.759
9 | 1.0873 | 0.01728 | 0.0124 | 62.9225
9.5 | 1.1254 | 0.01924 | 0.0158 | 58.4927
10.5 | 1.1773 | 0.02486 | 0.0231 | 47.3572
11 | 1.2027 | 0.02798 | 0.0263 | 42.9843
11.5 | 1.2305 | 0.03111 | 0.0292 | 39.5532
12 | 1.2539 | 0.03468 | 0.032 | 36.1563
12.5 | 1.2795 | 0.03828 | 0.0345 | 33.4248
13 | 1.2942 | 0.04281 | 0.0368 | 30.2313
13.5 | 1.3216 | 0.04686 | 0.038 | 28.2032
14 | 1.3343 | 0.05276 | 0.0386 | 25.29
14.5 | 1.3322 | 0.05909 | 0.0401 | 22.5453
15 | 1.3186 | 0.06668 | 0.0404 | 19.775
15.5 | 1.299 | 0.07516 | 0.0397 | 17.2831
16 | 1.2709 | 0.08478 | 0.0377 | 14.9906
16.5 | 1.2381 | 0.0954 | 0.0344 | 12.978
17 | 1.2132 | 0.10562 | 0.0305 | 11.4865
17.5 | 1.1789 | 0.11733 | 0.025 | 10.0477
18 | 1.1523 | 0.12869 | 0.0191 | 8.9541
18.5 | 1.1231 | 0.14079 | 0.012 | 7.9771
19 | 1.0925 | 0.15355 | 0.004 | 7.1149

## 105. Re 10M Mach 0.00 (1)
BIGFOIL.COM POLAR EXPORT
NACA63A219
NACA63A219 |  |  |  | Cl Max: | 1.595 | at alpha= | 15 | deg
JavaFoil+Calcfoil stall+Eppler ext transition |  |  |  | L/D Max: | 109.743 | at alpha= | 6.5 | deg
Re: | 10000000 |  |  | Cd Min: | 0.00563 | at alpha= | -1 | deg
Mach: | 0 |  |  | Cl=0 at alpha= | -1.6349 | deg
|  |  |  | @ Cl=0.1, Cd= | 0.0056364
|  |  |  | @ Cl=0.4, Cd= | 0.0058511
|  |  |  | @ Cl=0.6, Cd= | 0.0063063
alpha (deg) | Cl | Cd | Cm | Cl/Cd
-20 | -1.261 | 0.05643 | -0.002 | -22.338
-19.5 | -1.276 | 0.05128 | -0.003 | -24.886
-19 | -1.293 | 0.04476 | -0.003 | -28.895
-18.5 | -1.305 | 0.04028 | -0.004 | -32.402
-18 | -1.312 | 0.03695 | -0.005 | -35.518
-17.5 | -1.318 | 0.03335 | -0.006 | -39.527
-17 | -1.32 | 0.03034 | -0.007 | -43.515
-16.5 | -1.319 | 0.02777 | -0.008 | -47.488
-16 | -1.313 | 0.02559 | -0.009 | -51.31
-15.5 | -1.304 | 0.02368 | -0.009 | -55.077
-15 | -1.292 | 0.0219 | -0.01 | -58.993
-14.5 | -1.277 | 0.02007 | -0.011 | -63.63
-14 | -1.258 | 0.01862 | -0.012 | -67.552
-13.5 | -1.236 | 0.01707 | -0.013 | -72.441
-13 | -1.212 | 0.01573 | -0.014 | -77.05
-12.5 | -1.185 | 0.01455 | -0.015 | -81.447
-12 | -1.152 | 0.0136 | -0.016 | -84.702
-11.5 | -1.115 | 0.0129 | -0.017 | -86.418
-11 | -1.075 | 0.01224 | -0.018 | -87.829
-10.5 | -1.03 | 0.01165 | -0.019 | -88.45
-10 | -0.983 | 0.01113 | -0.02 | -88.309
-9.5 | -0.934 | 0.01067 | -0.021 | -87.587
-9 | -0.891 | 0.00992 | -0.022 | -89.816
-8.5 | -0.836 | 0.00955 | -0.023 | -87.517
-8 | -0.779 | 0.00884 | -0.024 | -88.178
-7.5 | -0.722 | 0.00856 | -0.025 | -84.266
-7 | -0.663 | 0.00829 | -0.026 | -80.022
-6.5 | -0.604 | 0.00801 | -0.027 | -75.329
-6 | -0.543 | 0.00765 | -0.028 | -71.058
-5.5 | -0.483 | 0.0074 | -0.029 | -65.246
-5 | -0.421 | 0.00711 | -0.03 | -59.259
-4.5 | -0.359 | 0.00684 | -0.031 | -52.476
-4 | -0.297 | 0.00654 | -0.032 | -45.374
-3.5 | -0.234 | 0.00627 | -0.033 | -37.344
-3 | -0.172 | 0.00606 | -0.034 | -28.309
-2.5 | -0.109 | 0.00572 | -0.035 | -19.039
-2 | -0.046 | 0.00569 | -0.036 | -8.097
-1.5 | 0.017 | 0.00566 | -0.037 | 2.977
-1 | 0.08 | 0.00563 | -0.038 | 14.167
-0.5 | 0.143 | 0.00565 | -0.039 | 25.256
0 | 0.206 | 0.0057 | -0.04 | 36.085
0.5 | 0.269 | 0.00574 | -0.041 | 46.773
1 | 0.331 | 0.00578 | -0.042 | 57.225
1.5 | 0.393 | 0.00584 | -0.043 | 67.339
2 | 0.456 | 0.00594 | -0.044 | 76.768
2.5 | 0.518 | 0.00603 | -0.045 | 85.999
3 | 0.581 | 0.00615 | -0.046 | 94.379
3.5 | 0.643 | 0.00666 | -0.047 | 96.494
4 | 0.705 | 0.00696 | -0.048 | 101.239
4.5 | 0.767 | 0.00729 | -0.049 | 105.104
5 | 0.828 | 0.00776 | -0.05 | 106.634
5.5 | 0.889 | 0.00829 | -0.051 | 107.176
6 | 0.949 | 0.00878 | -0.052 | 108.07
6.5 | 1.008 | 0.00919 | -0.053 | 109.743
7 | 1.066 | 0.00974 | -0.054 | 109.46
7.5 | 1.122 | 0.01039 | -0.054 | 108.017
8 | 1.165 | 0.01086 | -0.055 | 107.249
8.5 | 1.215 | 0.01138 | -0.056 | 106.797
9 | 1.263 | 0.01175 | -0.056 | 107.498
9.5 | 1.309 | 0.01251 | -0.057 | 104.661
10 | 1.353 | 0.01321 | -0.058 | 102.408
10.5 | 1.393 | 0.01431 | -0.059 | 97.387
11 | 1.431 | 0.01501 | -0.059 | 95.351
11.5 | 1.466 | 0.01563 | -0.06 | 93.806
12 | 1.497 | 0.01651 | -0.061 | 90.688
12.5 | 1.524 | 0.01739 | -0.061 | 87.611
13 | 1.547 | 0.01857 | -0.062 | 83.329
13.5 | 1.567 | 0.01972 | -0.063 | 79.462
14 | 1.582 | 0.02088 | -0.063 | 75.792
14.5 | 1.591 | 0.0223 | -0.064 | 71.363
15 | 1.595 | 0.02369 | -0.064 | 67.344
15.5 | 1.595 | 0.02525 | -0.065 | 63.168
16 | 1.59 | 0.02708 | -0.065 | 58.71
16.5 | 1.58 | 0.02939 | -0.066 | 53.768
17 | 1.568 | 0.03157 | -0.066 | 49.664
17.5 | 1.553 | 0.03378 | -0.067 | 45.968
18 | 1.533 | 0.03678 | -0.067 | 41.675
18.5 | 1.511 | 0.03933 | -0.067 | 38.424
19 | 1.486 | 0.0429 | -0.068 | 34.642
19.5 | 1.461 | 0.04556 | -0.068 | 32.06
20 | 1.431 | 0.04982 | -0.068 | 28.722

## 106. Re 10M Mach 0.00 (2)
BIGFOIL.COM POLAR EXPORT
NACA63A219
NACA63A219 |  |  |  | Cl Max: | 1.595 | at alpha= | 19 | deg
XFOIL ncrit=9 |  |  |  | L/D Max: | 109.578 | at alpha= | 5.5 | deg
Re: | 10000000 |  |  | Cd Min: | 0.04636 | at alpha= | 19 | deg
Mach: | 0 |  |  | Cl=0 at alpha= | -1.2123 | deg
|  |  |  | @ Cl=0.1, Cd= | 0.00452
|  |  |  | @ Cl=0.4, Cd= | 0.0048059
|  |  |  | @ Cl=0.6, Cd= | 0.0055388
alpha (deg) | Cl | Cd | Cm | Cl/Cd
-20 | -1.4856 | 0.04088 | -0.0668 | -36.3405
-19.5 | -1.4718 | 0.03751 | -0.0668 | -39.2375
-19 | -1.4614 | 0.03401 | -0.0664 | -42.9697
-18.5 | -1.4487 | 0.03091 | -0.0656 | -46.8683
-18 | -1.4328 | 0.02829 | -0.0644 | -50.6469
-17.5 | -1.4178 | 0.02584 | -0.0627 | -54.8684
-16.5 | -1.3596 | 0.0215 | -0.063 | -63.2372
-15.5 | -1.2898 | 0.01785 | -0.0639 | -72.2577
-15 | -1.262 | 0.01635 | -0.0623 | -77.1865
-14.5 | -1.2329 | 0.01503 | -0.0606 | -82.0293
-14 | -1.1994 | 0.01403 | -0.0589 | -85.4882
-13.5 | -1.1643 | 0.01317 | -0.0572 | -88.4055
-13 | -1.1266 | 0.01248 | -0.0556 | -90.2724
-12.5 | -1.0905 | 0.01179 | -0.0534 | -92.4936
-12 | -1.0502 | 0.01128 | -0.0517 | -93.1028
-11.5 | -1.0104 | 0.01076 | -0.0496 | -93.9033
-11 | -0.9681 | 0.01031 | -0.0478 | -93.8991
-10.5 | -0.9235 | 0.00991 | -0.0463 | -93.1887
-10 | -0.8792 | 0.00952 | -0.0446 | -92.3529
-9.5 | -0.8368 | 0.00916 | -0.0425 | -91.3537
-9 | -0.7961 | 0.00871 | -0.0399 | -91.4007
-8.5 | -0.7469 | 0.00835 | -0.039 | -89.4491
-8 | -0.6966 | 0.00801 | -0.0383 | -86.9663
-7.5 | -0.6457 | 0.0077 | -0.0377 | -83.8571
-7 | -0.5948 | 0.00739 | -0.037 | -80.4871
-6.5 | -0.5429 | 0.00712 | -0.0365 | -76.25
-6 | -0.4909 | 0.00685 | -0.036 | -71.6642
-5.5 | -0.4394 | 0.00657 | -0.0354 | -66.8798
-5 | -0.388 | 0.00628 | -0.0348 | -61.7834
-4.5 | -0.3364 | 0.00601 | -0.0342 | -55.9734
-4 | -0.2837 | 0.00577 | -0.0338 | -49.1681
-3.5 | -0.2347 | 0.00544 | -0.0325 | -43.1434
-3 | -0.1853 | 0.00514 | -0.0314 | -36.0506
-2.5 | -0.1372 | 0.00485 | -0.03 | -28.2887
-2 | -0.0853 | 0.00468 | -0.0293 | -18.2265
-1.5 | -0.0309 | 0.00462 | -0.0291 | -6.6883
-1 | 0.0228 | 0.00455 | -0.0287 | 5.011
-0.5 | 0.078 | 0.00452 | -0.0287 | 17.2566
0 | 0.1339 | 0.00452 | -0.0288 | 29.6239
0.5 | 0.1903 | 0.00456 | -0.0291 | 41.7325
1 | 0.2489 | 0.00456 | -0.0298 | 54.5833
1.5 | 0.3088 | 0.00462 | -0.0309 | 66.8398
2 | 0.3693 | 0.00473 | -0.0322 | 78.0761
2.5 | 0.434 | 0.00489 | -0.0344 | 88.7526
3 | 0.5048 | 0.00506 | -0.038 | 99.7628
3.5 | 0.5615 | 0.0053 | -0.0385 | 105.9434
4 | 0.6147 | 0.00563 | -0.0383 | 109.1829
4.5 | 0.6612 | 0.00604 | -0.0367 | 109.4702
5 | 0.7053 | 0.0065 | -0.0347 | 108.5077
5.5 | 0.7528 | 0.00687 | -0.0333 | 109.5779
6 | 0.798 | 0.0073 | -0.0316 | 109.3151
6.5 | 0.8426 | 0.00778 | -0.0298 | 108.3033
7 | 0.8863 | 0.00826 | -0.0278 | 107.3002
7.5 | 0.9292 | 0.00875 | -0.0258 | 106.1943
8 | 0.9738 | 0.00913 | -0.0242 | 106.6594
8.5 | 1.0154 | 0.0096 | -0.022 | 105.7708
9 | 1.0568 | 0.01009 | -0.02 | 104.7374
9.5 | 1.098 | 0.0106 | -0.018 | 103.5849
10 | 1.1356 | 0.01125 | -0.0156 | 100.9422
10.5 | 1.1683 | 0.01211 | -0.0126 | 96.474
11 | 1.2065 | 0.0128 | -0.0107 | 94.2578
11.5 | 1.2406 | 0.0137 | -0.0083 | 90.5547
12 | 1.2726 | 0.01474 | -0.0058 | 86.3365
12.5 | 1.3036 | 0.0159 | -0.0035 | 81.9874
13 | 1.3311 | 0.01732 | -0.0011 | 76.8533
13.5 | 1.3697 | 0.01822 | -0.0001 | 75.1756
14 | 1.4097 | 0.01962 | -0.0004 | 71.8502
14.5 | 1.4348 | 0.02135 | 0.0018 | 67.2037
15 | 1.4572 | 0.02338 | 0.0039 | 62.3268
15.5 | 1.4764 | 0.02573 | 0.006 | 57.3805
16 | 1.5034 | 0.02764 | 0.0073 | 54.3922
16.5 | 1.522 | 0.03023 | 0.0089 | 50.3473
17 | 1.5383 | 0.03308 | 0.0104 | 46.5024
17.5 | 1.5544 | 0.03608 | 0.0116 | 43.082
18 | 1.57 | 0.03924 | 0.0126 | 40.0102
18.5 | 1.5841 | 0.04259 | 0.0134 | 37.1942
19 | 1.595 | 0.04636 | 0.014 | 34.4047

## 107. Re 10M Mach 0.10 (1)
BIGFOIL.COM POLAR EXPORT
NACA63A219
NACA63A219 |  |  |  | Cl Max: | 1.583 | at alpha= | 15 | deg
JavaFoil+Calcfoil stall+Eppler ext transition |  |  |  | L/D Max: | 109.715 | at alpha= | 6.5 | deg
Re: | 10000000 |  |  | Cd Min: | 0.00564 | at alpha= | -1 | deg
Mach: | 0.1 |  |  | Cl=0 at alpha= | -1.6349 | deg
|  |  |  | @ Cl=0.1, Cd= | 0.0056432
|  |  |  | @ Cl=0.4, Cd= | 0.0058664
|  |  |  | @ Cl=0.6, Cd= | 0.0063193
alpha (deg) | Cl | Cd | Cm | Cl/Cd
-20 | -1.216 | 0.06038 | -0.002 | -20.134
-19.5 | -1.235 | 0.05502 | -0.003 | -22.446
-19 | -1.257 | 0.04721 | -0.003 | -26.634
-18.5 | -1.271 | 0.04347 | -0.004 | -29.235
-18 | -1.285 | 0.03858 | -0.005 | -33.292
-17.5 | -1.294 | 0.03467 | -0.006 | -37.333
-17 | -1.3 | 0.03144 | -0.007 | -41.335
-16.5 | -1.301 | 0.02869 | -0.008 | -45.349
-16 | -1.298 | 0.02647 | -0.009 | -49.054
-15.5 | -1.292 | 0.02438 | -0.01 | -52.999
-15 | -1.283 | 0.02251 | -0.01 | -56.977
-14.5 | -1.27 | 0.02061 | -0.011 | -61.587
-14 | -1.252 | 0.01908 | -0.012 | -65.643
-13.5 | -1.232 | 0.01752 | -0.013 | -70.333
-13 | -1.209 | 0.01617 | -0.014 | -74.769
-12.5 | -1.183 | 0.01497 | -0.015 | -79.028
-12 | -1.153 | 0.01384 | -0.016 | -83.259
-11.5 | -1.116 | 0.01309 | -0.017 | -85.296
-11 | -1.077 | 0.0124 | -0.018 | -86.841
-10.5 | -1.033 | 0.0118 | -0.019 | -87.539
-10 | -0.986 | 0.01126 | -0.02 | -87.577
-9.5 | -0.937 | 0.01078 | -0.021 | -86.912
-9 | -0.894 | 0.01006 | -0.022 | -88.919
-8.5 | -0.839 | 0.00967 | -0.023 | -86.785
-8 | -0.783 | 0.00894 | -0.024 | -87.6
-7.5 | -0.725 | 0.00859 | -0.025 | -84.355
-7 | -0.666 | 0.00831 | -0.026 | -80.224
-6.5 | -0.607 | 0.00803 | -0.027 | -75.548
-6 | -0.546 | 0.00773 | -0.028 | -70.649
-5.5 | -0.485 | 0.0074 | -0.029 | -65.534
-5 | -0.423 | 0.00712 | -0.03 | -59.428
-4.5 | -0.361 | 0.00686 | -0.031 | -52.638
-4 | -0.298 | 0.00654 | -0.032 | -45.582
-3.5 | -0.235 | 0.00631 | -0.033 | -37.305
-3 | -0.172 | 0.00609 | -0.034 | -28.303
-2.5 | -0.109 | 0.00577 | -0.035 | -18.973
-2 | -0.046 | 0.00569 | -0.036 | -8.134
-1.5 | 0.017 | 0.00567 | -0.037 | 2.989
-1 | 0.08 | 0.00564 | -0.038 | 14.232
-0.5 | 0.143 | 0.00565 | -0.039 | 25.398
0 | 0.207 | 0.0057 | -0.04 | 36.303
0.5 | 0.27 | 0.00575 | -0.041 | 46.976
1 | 0.332 | 0.00581 | -0.042 | 57.184
1.5 | 0.395 | 0.00586 | -0.043 | 67.512
2 | 0.458 | 0.00594 | -0.044 | 77.095
2.5 | 0.521 | 0.00607 | -0.045 | 85.886
3 | 0.584 | 0.00618 | -0.046 | 94.451
3.5 | 0.646 | 0.00672 | -0.047 | 96.213
4 | 0.709 | 0.00704 | -0.048 | 100.707
4.5 | 0.77 | 0.00737 | -0.049 | 104.495
5 | 0.832 | 0.00779 | -0.05 | 106.777
5.5 | 0.893 | 0.00832 | -0.051 | 107.295
6 | 0.954 | 0.00881 | -0.052 | 108.204
6.5 | 1.013 | 0.00924 | -0.053 | 109.715
7 | 1.071 | 0.00977 | -0.054 | 109.62
7.5 | 1.121 | 0.01045 | -0.054 | 107.301
8 | 1.17 | 0.01098 | -0.055 | 106.549
8.5 | 1.22 | 0.01147 | -0.056 | 106.326
9 | 1.268 | 0.01187 | -0.057 | 106.833
9.5 | 1.314 | 0.01267 | -0.057 | 103.695
10 | 1.357 | 0.01339 | -0.058 | 101.342
10.5 | 1.397 | 0.0145 | -0.059 | 96.354
11 | 1.434 | 0.01521 | -0.06 | 94.261
11.5 | 1.468 | 0.01585 | -0.06 | 92.564
12 | 1.497 | 0.0169 | -0.061 | 88.548
12.5 | 1.522 | 0.01779 | -0.062 | 85.591
13 | 1.544 | 0.01891 | -0.062 | 81.667
13.5 | 1.562 | 0.02011 | -0.063 | 77.67
14 | 1.576 | 0.02133 | -0.064 | 73.872
14.5 | 1.581 | 0.0228 | -0.064 | 69.348
15 | 1.583 | 0.02428 | -0.065 | 65.198
15.5 | 1.579 | 0.026 | -0.065 | 60.72
16 | 1.569 | 0.0282 | -0.066 | 55.651
16.5 | 1.556 | 0.03036 | -0.066 | 51.264
17 | 1.539 | 0.03286 | -0.066 | 46.849
17.5 | 1.52 | 0.03545 | -0.067 | 42.87
18 | 1.497 | 0.03793 | -0.067 | 39.461
18.5 | 1.469 | 0.04127 | -0.067 | 35.605
19 | 1.442 | 0.04411 | -0.068 | 32.68
19.5 | 1.409 | 0.04829 | -0.068 | 29.172
20 | 1.375 | 0.0525 | -0.068 | 26.187

## 108. Re 10M Mach 0.10 (2)
BIGFOIL.COM POLAR EXPORT
NACA63A219
NACA63A219 |  |  |  | Cl Max: | 1.5811 | at alpha= | 18.5 | deg
XFOIL ncrit=9 |  |  |  | L/D Max: | 109.623 | at alpha= | 5.5 | deg
Re: | 10000000 |  |  | Cd Min: | 0.04448 | at alpha= | 18.5 | deg
Mach: | 0.1 |  |  | Cl=0 at alpha= | -1.2009 | deg
|  |  |  | @ Cl=0.1, Cd= | 0.00453
|  |  |  | @ Cl=0.4, Cd= | 0.004808
|  |  |  | @ Cl=0.6, Cd= | 0.0055361
alpha (deg) | Cl | Cd | Cm | Cl/Cd
-20 | -1.4784 | 0.04333 | -0.0687 | -34.1195
-19.5 | -1.4656 | 0.03972 | -0.0688 | -36.8983
-19 | -1.4561 | 0.03599 | -0.0685 | -40.4585
-18.5 | -1.4445 | 0.03265 | -0.0678 | -44.242
-18 | -1.4298 | 0.02977 | -0.0667 | -48.0282
-17.5 | -1.4146 | 0.02722 | -0.0651 | -51.9691
-17 | -1.3928 | 0.02495 | -0.064 | -55.8236
-16 | -1.3287 | 0.02023 | -0.0655 | -65.6797
-15.5 | -1.2896 | 0.01864 | -0.0661 | -69.1845
-15 | -1.2621 | 0.01702 | -0.0645 | -74.1539
-14.5 | -1.2338 | 0.01557 | -0.0627 | -79.2421
-14 | -1.2007 | 0.01444 | -0.0611 | -83.151
-13.5 | -1.1659 | 0.0135 | -0.0594 | -86.363
-13 | -1.1285 | 0.01275 | -0.0576 | -88.5098
-12.5 | -1.0919 | 0.01202 | -0.0556 | -90.8403
-12 | -1.0517 | 0.01146 | -0.0537 | -91.7714
-11.5 | -1.0126 | 0.01089 | -0.0514 | -92.9844
-11 | -0.9708 | 0.01043 | -0.0494 | -93.0777
-10.5 | -0.926 | 0.01001 | -0.0479 | -92.5075
-10 | -0.881 | 0.00961 | -0.0462 | -91.6753
-9.5 | -0.8373 | 0.00923 | -0.0442 | -90.7151
-9 | -0.799 | 0.00878 | -0.041 | -91.0023
-8.5 | -0.7501 | 0.00841 | -0.0399 | -89.1914
-8 | -0.6996 | 0.00806 | -0.0391 | -86.799
-7.5 | -0.6484 | 0.00774 | -0.0384 | -83.7726
-7 | -0.5973 | 0.00743 | -0.0377 | -80.3903
-6.5 | -0.5452 | 0.00716 | -0.0372 | -76.1453
-6 | -0.4931 | 0.00688 | -0.0366 | -71.6715
-5.5 | -0.4414 | 0.00659 | -0.0359 | -66.9803
-5 | -0.3896 | 0.00631 | -0.0353 | -61.7433
-4.5 | -0.3379 | 0.00603 | -0.0346 | -56.0365
-4 | -0.2852 | 0.00579 | -0.0341 | -49.2573
-3.5 | -0.2359 | 0.00546 | -0.0328 | -43.2051
-3 | -0.1867 | 0.00515 | -0.0316 | -36.2524
-2.5 | -0.1385 | 0.00486 | -0.0301 | -28.4979
-2 | -0.0868 | 0.00469 | -0.0292 | -18.5075
-1.5 | -0.0323 | 0.00463 | -0.029 | -6.9762
-1 | 0.0217 | 0.00455 | -0.0286 | 4.7692
-0.5 | 0.0771 | 0.00453 | -0.0286 | 17.0199
0 | 0.1332 | 0.00453 | -0.0286 | 29.404
0.5 | 0.19 | 0.00457 | -0.0289 | 41.5755
1 | 0.2489 | 0.00457 | -0.0297 | 54.4639
1.5 | 0.3092 | 0.00463 | -0.0307 | 66.7819
2 | 0.3698 | 0.00474 | -0.0319 | 78.0169
2.5 | 0.4364 | 0.00489 | -0.0345 | 89.2434
3 | 0.5066 | 0.00507 | -0.0379 | 99.9211
3.5 | 0.5634 | 0.0053 | -0.0383 | 106.3019
4 | 0.6161 | 0.00564 | -0.0379 | 109.2376
4.5 | 0.6627 | 0.00605 | -0.0363 | 109.5372
5 | 0.7074 | 0.00652 | -0.0342 | 108.4969
5.5 | 0.7553 | 0.00689 | -0.0329 | 109.6226
6 | 0.8006 | 0.00734 | -0.0311 | 109.0736
6.5 | 0.8455 | 0.00781 | -0.0292 | 108.2586
7 | 0.8891 | 0.00831 | -0.0272 | 106.9916
7.5 | 0.9313 | 0.00881 | -0.0249 | 105.7094
8 | 0.9761 | 0.00921 | -0.0232 | 105.9826
8.5 | 1.0179 | 0.00969 | -0.021 | 105.0464
9 | 1.0591 | 0.0102 | -0.0189 | 103.8333
9.5 | 1.1002 | 0.01073 | -0.0168 | 102.5349
10 | 1.137 | 0.01143 | -0.0142 | 99.4751
10.5 | 1.1698 | 0.01234 | -0.0112 | 94.7974
11 | 1.2081 | 0.01306 | -0.0092 | 92.5038
11.5 | 1.2418 | 0.01402 | -0.0067 | 88.5735
12 | 1.2739 | 0.01511 | -0.0043 | 84.3084
12.5 | 1.3052 | 0.01633 | -0.0019 | 79.9265
13.5 | 1.3697 | 0.01887 | 0.0017 | 72.5861
14 | 1.4098 | 0.02034 | 0.0014 | 69.3117
14.5 | 1.433 | 0.02229 | 0.0038 | 64.2889
15 | 1.4572 | 0.0243 | 0.0057 | 59.9671
15.5 | 1.475 | 0.02683 | 0.0079 | 54.9758
16 | 1.5021 | 0.02883 | 0.0091 | 52.102
16.5 | 1.5185 | 0.03171 | 0.0108 | 47.8871
17 | 1.534 | 0.03474 | 0.0123 | 44.1566
17.5 | 1.5517 | 0.03774 | 0.0134 | 41.1155
18 | 1.5674 | 0.04095 | 0.0143 | 38.2759
18.5 | 1.5811 | 0.04448 | 0.0151 | 35.5463

## 109. Re 10M Mach 0.25 (1)
BIGFOIL.COM POLAR EXPORT
NACA63A219
NACA63A219 |  |  |  | Cl Max: | 1.517 | at alpha= | 13.5 | deg
JavaFoil+Calcfoil stall+Eppler ext transition |  |  |  | L/D Max: | 107.636 | at alpha= | 6.5 | deg
Re: | 10000000 |  |  | Cd Min: | 0.00569 | at alpha= | -1 | deg
Mach: | 0.25 |  |  | Cl=0 at alpha= | -1.6308 | deg
|  |  |  | @ Cl=0.1, Cd= | 0.0056983
|  |  |  | @ Cl=0.4, Cd= | 0.0059325
|  |  |  | @ Cl=0.6, Cd= | 0.00626
alpha (deg) | Cl | Cd | Cm | Cl/Cd
-19.5 | -0.865 | 0.10848 | -0.002 | -7.971
-19 | -0.926 | 0.08872 | -0.003 | -10.436
-18.5 | -0.984 | 0.07181 | -0.004 | -13.704
-18 | -1.036 | 0.05912 | -0.005 | -17.524
-17.5 | -1.08 | 0.05045 | -0.006 | -21.405
-17 | -1.119 | 0.0429 | -0.007 | -26.073
-16.5 | -1.149 | 0.03785 | -0.008 | -30.359
-16 | -1.174 | 0.03323 | -0.009 | -35.316
-15.5 | -1.191 | 0.02968 | -0.01 | -40.139
-15 | -1.202 | 0.0267 | -0.011 | -45.038
-14.5 | -1.206 | 0.02434 | -0.012 | -49.57
-14 | -1.205 | 0.02207 | -0.012 | -54.592
-13.5 | -1.197 | 0.02026 | -0.013 | -59.105
-13 | -1.184 | 0.01869 | -0.014 | -63.333
-12.5 | -1.166 | 0.0171 | -0.015 | -68.183
-12 | -1.144 | 0.01566 | -0.017 | -73.012
-11.5 | -1.118 | 0.01439 | -0.018 | -77.662
-11 | -1.084 | 0.01342 | -0.019 | -80.787
-10.5 | -1.043 | 0.01266 | -0.02 | -82.422
-10 | -0.999 | 0.01199 | -0.021 | -83.338
-9.5 | -0.952 | 0.0114 | -0.022 | -83.459
-9 | -0.902 | 0.01088 | -0.023 | -82.865
-8.5 | -0.852 | 0.00955 | -0.024 | -89.175
-8 | -0.801 | 0.00937 | -0.025 | -85.51
-7.5 | -0.743 | 0.0089 | -0.026 | -83.45
-7 | -0.683 | 0.00857 | -0.027 | -79.745
-6.5 | -0.622 | 0.00826 | -0.028 | -75.37
-6 | -0.561 | 0.00789 | -0.029 | -71.055
-5.5 | -0.498 | 0.0076 | -0.03 | -65.516
-5 | -0.435 | 0.0073 | -0.031 | -59.559
-4.5 | -0.371 | 0.007 | -0.032 | -52.984
-4 | -0.306 | 0.00667 | -0.033 | -45.953
-3.5 | -0.242 | 0.00639 | -0.034 | -37.843
-3 | -0.177 | 0.00617 | -0.035 | -28.736
-2.5 | -0.112 | 0.00584 | -0.036 | -19.261
-2 | -0.048 | 0.00575 | -0.037 | -8.271
-1.5 | 0.017 | 0.00573 | -0.038 | 3.038
-1 | 0.082 | 0.00569 | -0.039 | 14.476
-0.5 | 0.147 | 0.00572 | -0.04 | 25.789
0 | 0.212 | 0.00577 | -0.041 | 36.822
0.5 | 0.277 | 0.00582 | -0.042 | 47.697
1 | 0.342 | 0.00586 | -0.043 | 58.246
1.5 | 0.406 | 0.00594 | -0.045 | 68.416
2 | 0.471 | 0.00604 | -0.046 | 77.961
2.5 | 0.535 | 0.00617 | -0.047 | 86.788
3 | 0.6 | 0.00626 | -0.048 | 95.82
3.5 | 0.664 | 0.00684 | -0.049 | 97.07
4 | 0.728 | 0.00717 | -0.049 | 101.484
4.5 | 0.791 | 0.00756 | -0.05 | 104.702
5 | 0.854 | 0.00806 | -0.051 | 106.004
5.5 | 0.917 | 0.00857 | -0.052 | 107.009
6 | 0.979 | 0.00912 | -0.053 | 107.286
6.5 | 1.04 | 0.00966 | -0.054 | 107.636
7 | 1.09 | 0.01017 | -0.055 | 107.217
7.5 | 1.142 | 0.01099 | -0.056 | 103.957
8 | 1.194 | 0.01155 | -0.056 | 103.356
8.5 | 1.244 | 0.01218 | -0.057 | 102.162
9 | 1.291 | 0.01276 | -0.058 | 101.193
9.5 | 1.335 | 0.01349 | -0.059 | 98.997
10 | 1.374 | 0.0148 | -0.06 | 92.859
10.5 | 1.411 | 0.01563 | -0.06 | 90.222
11 | 1.442 | 0.01651 | -0.061 | 87.296
11.5 | 1.467 | 0.01756 | -0.062 | 83.561
12 | 1.488 | 0.01868 | -0.062 | 79.657
12.5 | 1.503 | 0.01982 | -0.063 | 75.869
13 | 1.513 | 0.02126 | -0.064 | 71.185
13.5 | 1.517 | 0.02275 | -0.064 | 66.657
14 | 1.512 | 0.02443 | -0.065 | 61.903
14.5 | 1.495 | 0.02651 | -0.065 | 56.387
15 | 1.471 | 0.02892 | -0.066 | 50.851
15.5 | 1.441 | 0.03089 | -0.066 | 46.645
16 | 1.401 | 0.03434 | -0.066 | 40.803
16.5 | 1.356 | 0.0375 | -0.067 | 36.155
17 | 1.304 | 0.04152 | -0.067 | 31.393
17.5 | 1.245 | 0.04583 | -0.067 | 27.169
18 | 1.18 | 0.05147 | -0.067 | 22.927
18.5 | 1.112 | 0.05614 | -0.067 | 19.814

## 110. Re 10M Mach 0.25 (2)
BIGFOIL.COM POLAR EXPORT
NACA63A219
NACA63A219 |  |  |  | Cl Max: | 1.5531 | at alpha= | 19 | deg
XFOIL ncrit=9 |  |  |  | L/D Max: | 109.967 | at alpha= | 4.5 | deg
Re: | 10000000 |  |  | Cd Min: | 0.06187 | at alpha= | 19 | deg
Mach: | 0.25 |  |  | Cl=0 at alpha= | -1.152 | deg
|  |  |  | @ Cl=0.1, Cd= | 0.0045546
|  |  |  | @ Cl=0.4, Cd= | 0.0048321
|  |  |  | @ Cl=0.6, Cd= | 0.0054935
alpha (deg) | Cl | Cd | Cm | Cl/Cd
-20 | -1.4184 | 0.05918 | -0.0768 | -23.9676
-19.5 | -1.4105 | 0.05434 | -0.0776 | -25.9569
-19 | -1.4124 | 0.04871 | -0.0782 | -28.9961
-18.5 | -1.41 | 0.04378 | -0.0783 | -32.2065
-18 | -1.4008 | 0.03963 | -0.0777 | -35.347
-17.5 | -1.3873 | 0.03616 | -0.0767 | -38.3656
-17 | -1.3791 | 0.03239 | -0.0752 | -42.578
-16.5 | -1.3553 | 0.02914 | -0.0754 | -46.51
-16 | -1.3228 | 0.02643 | -0.0758 | -50.0492
-15.5 | -1.285 | 0.02352 | -0.0776 | -54.6344
-15 | -1.2585 | 0.02145 | -0.0759 | -58.6713
-14.5 | -1.2346 | 0.01926 | -0.0739 | -64.1018
-14 | -1.2052 | 0.01744 | -0.0721 | -69.1055
-13.5 | -1.1721 | 0.0159 | -0.0703 | -73.717
-13 | -1.1366 | 0.01459 | -0.0685 | -77.9027
-12.5 | -1.099 | 0.01352 | -0.0666 | -81.287
-12 | -1.0599 | 0.01263 | -0.0644 | -83.9192
-11.5 | -1.0207 | 0.01184 | -0.0619 | -86.2078
-11 | -0.9822 | 0.0111 | -0.0591 | -88.4865
-10.5 | -0.9381 | 0.0106 | -0.0568 | -88.5
-10 | -0.8947 | 0.01008 | -0.0542 | -88.7599
-9.5 | -0.847 | 0.00966 | -0.0523 | -87.6812
-9 | -0.8029 | 0.00915 | -0.0497 | -87.7486
-8.5 | -0.7587 | 0.00875 | -0.047 | -86.7086
-8 | -0.7155 | 0.00834 | -0.044 | -85.7914
-7.5 | -0.6627 | 0.00801 | -0.0429 | -82.7341
-7 | -0.6108 | 0.00765 | -0.0417 | -79.8431
-6.5 | -0.557 | 0.00735 | -0.0409 | -75.7823
-6 | -0.5042 | 0.00704 | -0.0399 | -71.6193
-5.5 | -0.4512 | 0.00674 | -0.0389 | -66.9436
-5 | -0.3983 | 0.00645 | -0.0379 | -61.7519
-4.5 | -0.3457 | 0.00615 | -0.0369 | -56.2114
-4 | -0.2932 | 0.00587 | -0.0358 | -49.9489
-3.5 | -0.2423 | 0.00556 | -0.0344 | -43.5791
-3 | -0.1939 | 0.00522 | -0.0325 | -37.1456
-2.5 | -0.1459 | 0.00491 | -0.0306 | -29.7149
-2 | -0.0936 | 0.00473 | -0.0294 | -19.7886
-1.5 | -0.0387 | 0.00466 | -0.0288 | -8.3047
-1 | 0.0169 | 0.00458 | -0.0283 | 3.69
-0.5 | 0.0737 | 0.00455 | -0.0281 | 16.1978
0 | 0.1313 | 0.00456 | -0.0281 | 28.7939
0.5 | 0.1898 | 0.00459 | -0.0283 | 41.3508
1 | 0.2511 | 0.0046 | -0.0291 | 54.587
1.5 | 0.3132 | 0.00467 | -0.0301 | 67.0664
2 | 0.3745 | 0.00478 | -0.0309 | 78.3473
2.5 | 0.4479 | 0.00493 | -0.0346 | 90.8519
3 | 0.5132 | 0.00512 | -0.0363 | 100.2344
3.5 | 0.5736 | 0.00529 | -0.037 | 108.431
4 | 0.6255 | 0.00569 | -0.036 | 109.9297
4.5 | 0.6741 | 0.00613 | -0.0343 | 109.9674
5 | 0.7206 | 0.00663 | -0.0322 | 108.6878
5.5 | 0.7696 | 0.00704 | -0.0305 | 109.3182
6 | 0.8149 | 0.00756 | -0.0282 | 107.791
6.5 | 0.8615 | 0.00802 | -0.0262 | 107.419
7 | 0.9022 | 0.0086 | -0.0231 | 104.907
7.5 | 0.9431 | 0.00918 | -0.0202 | 102.7342
8 | 0.9878 | 0.00966 | -0.018 | 102.2567
8.5 | 1.0295 | 0.01025 | -0.0153 | 100.439
9 | 1.0695 | 0.01093 | -0.0126 | 97.85
9.5 | 1.1118 | 0.01157 | -0.0103 | 96.0933
10 | 1.1461 | 0.01255 | -0.0071 | 91.3227
10.5 | 1.1787 | 0.01369 | -0.0038 | 86.0993
11 | 1.2137 | 0.01481 | -0.0012 | 81.9514
11.5 | 1.2468 | 0.0161 | 0.0015 | 77.441
12 | 1.2771 | 0.01762 | 0.0043 | 72.4801
12.5 | 1.3069 | 0.0193 | 0.0068 | 67.715
13 | 1.3318 | 0.02137 | 0.0093 | 62.321
13.5 | 1.3699 | 0.02278 | 0.0106 | 60.1361
14.5 | 1.4297 | 0.02741 | 0.0129 | 52.1598
15 | 1.4496 | 0.03024 | 0.0149 | 47.9365
15.5 | 1.4639 | 0.03358 | 0.0171 | 43.5944
16 | 1.4873 | 0.03638 | 0.0185 | 40.8824
16.5 | 1.5027 | 0.03994 | 0.0199 | 37.6239
17 | 1.5162 | 0.04375 | 0.0211 | 34.656
17.5 | 1.5294 | 0.04774 | 0.022 | 32.036
18 | 1.5411 | 0.05194 | 0.0227 | 29.6708
18.5 | 1.5497 | 0.05656 | 0.0232 | 27.3992
19 | 1.5531 | 0.06187 | 0.0232 | 25.1026

## 111. Re 10M Mach 0.50 (1)
BIGFOIL.COM POLAR EXPORT
NACA63A219
NACA63A219 |  |  |  | Cl Max: | 1.329 | at alpha= | 9 | deg
JavaFoil+Calcfoil stall+Eppler ext transition |  |  |  | L/D Max: | 100.695 | at alpha= | 4.5 | deg
Re: | 10000000 |  |  | Cd Min: | 0.00593 | at alpha= | -1 | deg
Mach: | 0.5 |  |  | Cl=0 at alpha= | -1.6319 | deg
|  |  |  | @ Cl=0.1, Cd= | 0.0059366
|  |  |  | @ Cl=0.4, Cd= | 0.0061986
|  |  |  | @ Cl=0.6, Cd= | 0.0065801
alpha (deg) | Cl | Cd | Cm | Cl/Cd
-20 | -1.069 | 0.15624 | -0.002 | -6.844
-19.5 | -1.038 | 0.1525 | -0.002 | -6.804
-19 | -1.007 | 0.14772 | -0.003 | -6.818
-18.5 | -0.975 | 0.14424 | -0.003 | -6.757
-18 | -0.966 | 0.12006 | -0.005 | -8.044
-17.5 | -0.933 | 0.11687 | -0.005 | -7.982
-17 | -0.889 | 0.12331 | -0.005 | -7.214
-16.5 | -0.856 | 0.11933 | -0.005 | -7.171
-16 | -0.846 | 0.10694 | -0.007 | -7.908
-15.5 | -0.818 | 0.09865 | -0.008 | -8.295
-15 | -0.774 | 0.10437 | -0.008 | -7.419
-14.5 | -0.751 | 0.10132 | -0.009 | -7.412
-14 | -0.728 | 0.0898 | -0.01 | -8.111
-13.5 | -0.702 | 0.08172 | -0.011 | -8.59
-13 | -0.659 | 0.09379 | -0.01 | -7.03
-12.5 | -0.643 | 0.07697 | -0.012 | -8.348
-12 | -0.601 | 0.08565 | -0.011 | -7.018
-11.5 | -0.646 | 0.03358 | -0.018 | -19.229
-11 | -0.628 | 0.02511 | -0.02 | -24.994
-10.5 | -0.854 | 0.02188 | -0.021 | -39.009
-10 | -0.935 | 0.01853 | -0.022 | -50.438
-9.5 | -0.943 | 0.01649 | -0.024 | -57.188
-9 | -0.927 | 0.01477 | -0.025 | -62.785
-8.5 | -0.896 | 0.01339 | -0.026 | -66.896
-8 | -0.851 | 0.01238 | -0.028 | -68.756
-7.5 | -0.799 | 0.01162 | -0.029 | -68.766
-7 | -0.743 | 0.01047 | -0.03 | -70.929
-6.5 | -0.682 | 0.00858 | -0.031 | -79.405
-6 | -0.622 | 0.00905 | -0.033 | -68.778
-5.5 | -0.554 | 0.00857 | -0.034 | -64.681
-5 | -0.484 | 0.00809 | -0.035 | -59.852
-4.5 | -0.413 | 0.00769 | -0.036 | -53.796
-4 | -0.342 | 0.00727 | -0.037 | -47.063
-3.5 | -0.27 | 0.00685 | -0.038 | -39.443
-3 | -0.198 | 0.00655 | -0.04 | -30.233
-2.5 | -0.126 | 0.00626 | -0.041 | -20.061
-2 | -0.053 | 0.00598 | -0.042 | -8.877
-1.5 | 0.019 | 0.00596 | -0.043 | 3.265
-1 | 0.092 | 0.00593 | -0.044 | 15.547
-0.5 | 0.165 | 0.00599 | -0.045 | 27.514
0 | 0.238 | 0.00606 | -0.046 | 39.22
0.5 | 0.31 | 0.00611 | -0.048 | 50.787
1 | 0.381 | 0.00617 | -0.049 | 61.788
1.5 | 0.454 | 0.00628 | -0.05 | 72.269
2 | 0.526 | 0.00641 | -0.051 | 82.04
2.5 | 0.598 | 0.00657 | -0.052 | 91.03
3 | 0.669 | 0.00693 | -0.053 | 96.569
3.5 | 0.741 | 0.00758 | -0.054 | 97.767
4 | 0.812 | 0.0081 | -0.055 | 100.259
4.5 | 0.882 | 0.00876 | -0.056 | 100.695
5 | 0.942 | 0.00966 | -0.057 | 97.572
5.5 | 1.007 | 0.01045 | -0.058 | 96.399
6 | 1.072 | 0.01116 | -0.059 | 96.041
6.5 | 1.134 | 0.01204 | -0.06 | 94.143
7 | 1.19 | 0.01302 | -0.061 | 91.399
7.5 | 1.241 | 0.01388 | -0.062 | 89.378
8 | 1.284 | 0.01493 | -0.062 | 86.037
8.5 | 1.316 | 0.01603 | -0.063 | 82.092
9 | 1.329 | 0.01848 | -0.064 | 71.951
9.5 | 1.319 | 0.02008 | -0.065 | 65.712
10 | 1.256 | 0.02213 | -0.065 | 56.765
10.5 | 0.826 | 0.02521 | -0.066 | 32.781
11 | 0.85 | 0.03045 | -0.066 | 27.903
11.5 | 0.88 | 0.03188 | -0.066 | 27.614
12 | 0.891 | 0.04202 | -0.065 | 21.201
12.5 | 0.928 | 0.04078 | -0.066 | 22.76
13 | 0.968 | 0.03759 | -0.068 | 25.753
13.5 | 0.986 | 0.04533 | -0.068 | 21.749
14 | 1.004 | 0.0539 | -0.067 | 18.624

## 112. Re 10M Mach 0.50 (2)
BIGFOIL.COM POLAR EXPORT
NACA63A219
NACA63A219 |  |  |  | Cl Max: | 1.3588 | at alpha= | 14.5 | deg
XFOIL ncrit=9 |  |  |  | L/D Max: | 114.219 | at alpha= | 4.5 | deg
Re: | 10000000 |  |  | Cd Min: | 0.17554 | at alpha= | 20 | deg
Mach: | 0.5 |  |  | Cl=0 at alpha= | -99 | deg
|  |  |  | @ Cl=0.1, Cd= | 0.00474
|  |  |  | @ Cl=0.4, Cd= | 0.0049815
|  |  |  | @ Cl=0.6, Cd= | 0.0054687
alpha (deg) | Cl | Cd | Cm | Cl/Cd
0 | 0.1315 | 0.00474 | -0.0276 | 27.7426
0.5 | 0.1976 | 0.00479 | -0.0274 | 41.2526
1 | 0.266 | 0.00485 | -0.0278 | 54.8454
1.5 | 0.3369 | 0.0049 | -0.0286 | 68.7551
2 | 0.4143 | 0.005 | -0.0308 | 82.86
2.5 | 0.4908 | 0.00515 | -0.0328 | 95.301
3 | 0.5622 | 0.00533 | -0.0336 | 105.4784
3.5 | 0.6276 | 0.00557 | -0.0331 | 112.675
4 | 0.683 | 0.00604 | -0.0306 | 113.0795
4.5 | 0.739 | 0.00647 | -0.0282 | 114.2195
5 | 0.7805 | 0.00718 | -0.0231 | 108.7047
5.5 | 0.8223 | 0.00792 | -0.0183 | 103.8258
6 | 0.8608 | 0.00882 | -0.0131 | 97.5964
6.5 | 0.9062 | 0.00962 | -0.0092 | 94.1996
7 | 0.9414 | 0.01082 | -0.004 | 87.0055
7.5 | 0.9799 | 0.01207 | 0.0004 | 81.1848
8 | 1.0248 | 0.01325 | 0.0038 | 77.3434
8.5 | 1.0638 | 0.0148 | 0.0077 | 71.8784
9 | 1.101 | 0.0166 | 0.0114 | 66.3253
10 | 1.1694 | 0.021 | 0.0185 | 55.6857
10.5 | 1.1909 | 0.02409 | 0.0224 | 49.4355
11 | 1.2241 | 0.02673 | 0.0255 | 45.795
11.5 | 1.2508 | 0.0299 | 0.0286 | 41.8328
12 | 1.277 | 0.03324 | 0.0315 | 38.4176
12.5 | 1.3033 | 0.03676 | 0.0341 | 35.4543
13 | 1.3212 | 0.041 | 0.0367 | 32.2244
13.5 | 1.3433 | 0.04514 | 0.0389 | 29.7585
14 | 1.3371 | 0.04953 | 0.045 | 26.9958
14.5 | 1.3588 | 0.05695 | 0.0408 | 23.8595
15.5 | 1.3083 | 0.07437 | 0.0404 | 17.5918
16 | 1.2812 | 0.08385 | 0.0385 | 15.2797
16.5 | 1.2399 | 0.09524 | 0.0347 | 13.0187
17 | 1.2124 | 0.10575 | 0.0307 | 11.4648
17.5 | 1.1748 | 0.11785 | 0.0248 | 9.9686
18 | 1.1544 | 0.12845 | 0.0194 | 8.9872
18.5 | 1.1123 | 0.14223 | 0.0111 | 7.8204
19 | 1.0921 | 0.15367 | 0.004 | 7.1068
20 | 1.0666 | 0.17554 | -0.0102 | 6.0761

## 113. Re 12M Mach 0.00 (1)
BIGFOIL.COM POLAR EXPORT
NACA63A219
NACA63A219 |  |  |  | Cl Max: | 1.599 | at alpha= | 15.5 | deg
JavaFoil+Calcfoil stall+Eppler ext transition |  |  |  | L/D Max: | 111.541 | at alpha= | 7.5 | deg
Re: | 12000000 |  |  | Cd Min: | 0.00562 | at alpha= | -1.5 | deg
Mach: | 0 |  |  | Cl=0 at alpha= | -1.6349 | deg
|  |  |  | @ Cl=0.1, Cd= | 0.0056432
|  |  |  | @ Cl=0.4, Cd= | 0.0058311
|  |  |  | @ Cl=0.6, Cd= | 0.0065366
alpha (deg) | Cl | Cd | Cm | Cl/Cd
-20 | -1.265 | 0.05361 | -0.002 | -23.591
-19.5 | -1.28 | 0.04913 | -0.003 | -26.051
-19 | -1.295 | 0.04388 | -0.004 | -29.506
-18.5 | -1.307 | 0.03943 | -0.004 | -33.132
-18 | -1.316 | 0.03526 | -0.005 | -37.323
-17.5 | -1.32 | 0.03232 | -0.006 | -40.853
-17 | -1.322 | 0.02936 | -0.007 | -45.039
-16.5 | -1.321 | 0.02669 | -0.008 | -49.499
-16 | -1.315 | 0.02481 | -0.009 | -53.011
-15.5 | -1.307 | 0.0226 | -0.01 | -57.842
-15 | -1.295 | 0.02088 | -0.01 | -62.02
-14.5 | -1.28 | 0.01931 | -0.011 | -66.257
-14 | -1.261 | 0.01777 | -0.012 | -70.965
-13.5 | -1.24 | 0.01633 | -0.013 | -75.954
-13 | -1.217 | 0.0149 | -0.014 | -81.671
-12.5 | -1.188 | 0.01404 | -0.015 | -84.601
-12 | -1.154 | 0.01311 | -0.016 | -88.027
-11.5 | -1.117 | 0.01245 | -0.017 | -89.687
-11 | -1.076 | 0.01184 | -0.018 | -90.891
-10.5 | -1.031 | 0.01132 | -0.019 | -91.104
-10 | -0.984 | 0.01082 | -0.02 | -90.957
-9.5 | -0.944 | 0.01006 | -0.021 | -93.861
-9 | -0.891 | 0.00966 | -0.022 | -92.171
-8.5 | -0.836 | 0.00932 | -0.023 | -89.665
-8 | -0.779 | 0.00865 | -0.024 | -90.1
-7.5 | -0.722 | 0.00832 | -0.025 | -86.766
-7 | -0.663 | 0.00811 | -0.026 | -81.745
-6.5 | -0.604 | 0.00779 | -0.027 | -77.48
-6 | -0.543 | 0.00756 | -0.028 | -71.868
-5.5 | -0.483 | 0.00728 | -0.029 | -66.259
-5 | -0.421 | 0.00704 | -0.03 | -59.844
-4.5 | -0.359 | 0.00682 | -0.031 | -52.675
-4 | -0.297 | 0.00654 | -0.032 | -45.34
-3.5 | -0.234 | 0.0063 | -0.033 | -37.205
-3 | -0.172 | 0.00611 | -0.034 | -28.08
-2.5 | -0.109 | 0.00594 | -0.035 | -18.315
-2 | -0.046 | 0.00576 | -0.036 | -7.997
-1.5 | 0.017 | 0.00562 | -0.037 | 2.999
-1 | 0.08 | 0.00564 | -0.038 | 14.154
-0.5 | 0.143 | 0.00565 | -0.039 | 25.286
0 | 0.206 | 0.00569 | -0.04 | 36.159
0.5 | 0.269 | 0.00573 | -0.041 | 46.857
1 | 0.331 | 0.00576 | -0.042 | 57.393
1.5 | 0.393 | 0.00582 | -0.043 | 67.539
2 | 0.456 | 0.00592 | -0.044 | 76.966
2.5 | 0.518 | 0.00604 | -0.045 | 85.875
3 | 0.581 | 0.00646 | -0.046 | 89.876
3.5 | 0.643 | 0.00671 | -0.047 | 95.764
4 | 0.705 | 0.00702 | -0.048 | 100.475
4.5 | 0.767 | 0.00737 | -0.049 | 103.997
5 | 0.828 | 0.00752 | -0.05 | 110.051
5.5 | 0.889 | 0.00827 | -0.051 | 107.479
6 | 0.949 | 0.00862 | -0.052 | 110.076
6.5 | 1.008 | 0.00908 | -0.053 | 111.054
7 | 1.066 | 0.00957 | -0.054 | 111.378
7.5 | 1.122 | 0.01006 | -0.054 | 111.541
8 | 1.168 | 0.01062 | -0.055 | 109.939
8.5 | 1.216 | 0.01113 | -0.056 | 109.315
9 | 1.265 | 0.01146 | -0.056 | 110.31
9.5 | 1.311 | 0.01223 | -0.057 | 107.154
10 | 1.353 | 0.01328 | -0.058 | 101.88
10.5 | 1.395 | 0.01386 | -0.059 | 100.636
11 | 1.433 | 0.01452 | -0.059 | 98.659
11.5 | 1.468 | 0.0152 | -0.06 | 96.572
12 | 1.499 | 0.01594 | -0.061 | 94.057
12.5 | 1.526 | 0.01685 | -0.062 | 90.6
13 | 1.549 | 0.01798 | -0.062 | 86.177
13.5 | 1.57 | 0.01901 | -0.063 | 82.59
14 | 1.585 | 0.02023 | -0.063 | 78.355
14.5 | 1.594 | 0.02144 | -0.064 | 74.344
15 | 1.598 | 0.02277 | -0.065 | 70.203
15.5 | 1.599 | 0.02419 | -0.065 | 66.092
16 | 1.593 | 0.02614 | -0.066 | 60.939
16.5 | 1.584 | 0.02808 | -0.066 | 56.404
17 | 1.571 | 0.03021 | -0.066 | 52.002
17.5 | 1.556 | 0.0323 | -0.067 | 48.175
18 | 1.536 | 0.0354 | -0.067 | 43.374
18.5 | 1.514 | 0.0381 | -0.067 | 39.741
19 | 1.49 | 0.04119 | -0.068 | 36.161
19.5 | 1.463 | 0.04399 | -0.068 | 33.266
20 | 1.434 | 0.04756 | -0.068 | 30.163

## 114. Re 12M Mach 0.00 (2)
BIGFOIL.COM POLAR EXPORT
NACA63A219
NACA63A219 |  |  |  | Cl Max: | 1.6389 | at alpha= | 20 | deg
XFOIL ncrit=9 |  |  |  | L/D Max: | 110.041 | at alpha= | 6 | deg
Re: | 12000000 |  |  | Cd Min: | 0.05175 | at alpha= | 20 | deg
Mach: | 0 |  |  | Cl=0 at alpha= | -1.2229 | deg
|  |  |  | @ Cl=0.1, Cd= | 0.0044463
|  |  |  | @ Cl=0.4, Cd= | 0.0047592
|  |  |  | @ Cl=0.6, Cd= | 0.0055979
alpha (deg) | Cl | Cd | Cm | Cl/Cd
-19.5 | -1.4988 | 0.03509 | -0.0665 | -42.713
-19 | -1.4862 | 0.03187 | -0.0659 | -46.6332
-18.5 | -1.4722 | 0.02902 | -0.0649 | -50.7305
-18 | -1.4554 | 0.02656 | -0.0635 | -54.7967
-16.5 | -1.3583 | 0.02035 | -0.0657 | -66.7469
-16 | -1.3351 | 0.01841 | -0.064 | -72.5204
-15.5 | -1.3045 | 0.01705 | -0.0627 | -76.5103
-15 | -1.2756 | 0.01566 | -0.0611 | -81.4559
-14.5 | -1.2459 | 0.01442 | -0.0593 | -86.4008
-14 | -1.2128 | 0.01343 | -0.0575 | -90.3053
-13.5 | -1.1774 | 0.01264 | -0.0556 | -93.1487
-13 | -1.1387 | 0.01203 | -0.054 | -94.655
-12.5 | -1.1 | 0.01145 | -0.0521 | -96.0699
-12 | -1.0591 | 0.01097 | -0.0503 | -96.5451
-11.5 | -1.0192 | 0.01047 | -0.0482 | -97.3448
-11 | -0.9756 | 0.01004 | -0.0465 | -97.1713
-10.5 | -0.9304 | 0.00967 | -0.0451 | -96.2151
-10 | -0.8864 | 0.0093 | -0.0433 | -95.3118
-9.5 | -0.845 | 0.00897 | -0.0409 | -94.2029
-9 | -0.8012 | 0.00852 | -0.039 | -94.0376
-8.5 | -0.7515 | 0.00816 | -0.0382 | -92.0956
-8 | -0.7018 | 0.0078 | -0.0373 | -89.9744
-7.5 | -0.6499 | 0.00752 | -0.0369 | -86.4229
-7 | -0.5985 | 0.00724 | -0.0363 | -82.6657
-6.5 | -0.5461 | 0.00698 | -0.0359 | -78.2378
-6 | -0.4938 | 0.00673 | -0.0355 | -73.373
-5.5 | -0.4415 | 0.00647 | -0.035 | -68.238
-5 | -0.3893 | 0.00622 | -0.0345 | -62.5884
-4 | -0.2836 | 0.00576 | -0.0337 | -49.2361
-3.5 | -0.2334 | 0.00544 | -0.0328 | -42.9044
-3 | -0.1834 | 0.00516 | -0.0317 | -35.5426
-2.5 | -0.136 | 0.00483 | -0.0302 | -28.1573
-2 | -0.0831 | 0.00468 | -0.0297 | -17.7564
-1.5 | -0.0307 | 0.00455 | -0.0291 | -6.7473
-1 | 0.0247 | 0.00453 | -0.0291 | 5.4525
-0.5 | 0.079 | 0.00445 | -0.0289 | 17.7528
0 | 0.1358 | 0.00444 | -0.0293 | 30.5856
0.5 | 0.1922 | 0.00449 | -0.0295 | 42.8062
1 | 0.2518 | 0.00451 | -0.0305 | 55.8315
1.5 | 0.3103 | 0.00458 | -0.0313 | 67.7511
2 | 0.3723 | 0.00469 | -0.0329 | 79.3817
2.5 | 0.4443 | 0.00487 | -0.0368 | 91.232
3.5 | 0.5631 | 0.00535 | -0.039 | 105.2523
4 | 0.6152 | 0.0057 | -0.0386 | 107.9298
4.5 | 0.6615 | 0.00612 | -0.0369 | 108.0882
5 | 0.708 | 0.00647 | -0.0353 | 109.4281
5.5 | 0.7537 | 0.00687 | -0.0336 | 109.7089
6 | 0.8 | 0.00727 | -0.032 | 110.0413
6.5 | 0.8455 | 0.00769 | -0.0303 | 109.948
7 | 0.8905 | 0.00814 | -0.0287 | 109.398
7.5 | 0.9342 | 0.00861 | -0.0268 | 108.5017
8 | 0.9789 | 0.00897 | -0.0251 | 109.1304
8.5 | 1.0211 | 0.00942 | -0.0231 | 108.397
9 | 1.0631 | 0.00988 | -0.0211 | 107.6012
9.5 | 1.1054 | 0.01034 | -0.0193 | 106.9052
10 | 1.1429 | 0.01098 | -0.0168 | 104.0893
10.5 | 1.1773 | 0.01176 | -0.014 | 100.1105
11.5 | 1.2495 | 0.01331 | -0.0095 | 93.8768
12 | 1.2822 | 0.01429 | -0.0071 | 89.7271
12.5 | 1.3144 | 0.01536 | -0.0048 | 85.5729
13 | 1.3417 | 0.01675 | -0.0022 | 80.1015
13.5 | 1.3802 | 0.01763 | -0.001 | 78.287
14 | 1.3866 | 0.01893 | 0.0058 | 73.2488
14.5 | 1.4459 | 0.02053 | 0.001 | 70.4286
15 | 1.4721 | 0.0223 | 0.0028 | 66.0135
15.5 | 1.4912 | 0.0246 | 0.0051 | 60.6179
16 | 1.5201 | 0.02632 | 0.0063 | 57.7546
16.5 | 1.5369 | 0.02899 | 0.0082 | 53.0148
17 | 1.5549 | 0.03167 | 0.0097 | 49.0969
17.5 | 1.5738 | 0.03438 | 0.0109 | 45.7766
18 | 1.5907 | 0.03734 | 0.0119 | 42.6004
18.5 | 1.606 | 0.04051 | 0.0128 | 39.6445
19 | 1.6186 | 0.04401 | 0.0136 | 36.778
19.5 | 1.6298 | 0.04775 | 0.0141 | 34.1319
20 | 1.6389 | 0.05175 | 0.0145 | 31.6696

## 115. Re 12M Mach 0.10 (1)
BIGFOIL.COM POLAR EXPORT
NACA63A219
NACA63A219 |  |  |  | Cl Max: | 1.586 | at alpha= | 15 | deg
JavaFoil+Calcfoil stall+Eppler ext transition |  |  |  | L/D Max: | 110.94 | at alpha= | 6.5 | deg
Re: | 12000000 |  |  | Cd Min: | 0.00564 | at alpha= | -1 | deg
Mach: | 0.1 |  |  | Cl=0 at alpha= | -1.6349 | deg
|  |  |  | @ Cl=0.1, Cd= | 0.00564
|  |  |  | @ Cl=0.4, Cd= | 0.0058471
|  |  |  | @ Cl=0.6, Cd= | 0.0065719
alpha (deg) | Cl | Cd | Cm | Cl/Cd
-20 | -1.22 | 0.05726 | -0.002 | -21.308
-19.5 | -1.239 | 0.05222 | -0.003 | -23.73
-19 | -1.259 | 0.04635 | -0.004 | -27.152
-18.5 | -1.275 | 0.04142 | -0.004 | -30.768
-18 | -1.286 | 0.03775 | -0.005 | -34.071
-17.5 | -1.296 | 0.03363 | -0.006 | -38.544
-17 | -1.302 | 0.03044 | -0.007 | -42.764
-16.5 | -1.304 | 0.02758 | -0.008 | -47.269
-16 | -1.302 | 0.02517 | -0.009 | -51.714
-15.5 | -1.295 | 0.02328 | -0.01 | -55.643
-15 | -1.286 | 0.02149 | -0.01 | -59.825
-14.5 | -1.272 | 0.01981 | -0.011 | -64.242
-14 | -1.255 | 0.01824 | -0.012 | -68.832
-13.5 | -1.236 | 0.01678 | -0.013 | -73.611
-13 | -1.214 | 0.01531 | -0.014 | -79.301
-12.5 | -1.187 | 0.0143 | -0.015 | -83.011
-12 | -1.155 | 0.01338 | -0.016 | -86.297
-11.5 | -1.118 | 0.01263 | -0.017 | -88.508
-11 | -1.078 | 0.012 | -0.018 | -89.875
-10.5 | -1.034 | 0.01145 | -0.019 | -90.288
-10 | -0.987 | 0.01094 | -0.02 | -90.242
-9.5 | -0.94 | 0.00959 | -0.021 | -98.025
-9 | -0.894 | 0.00979 | -0.022 | -91.307
-8.5 | -0.839 | 0.00935 | -0.023 | -89.728
-8 | -0.783 | 0.00904 | -0.024 | -86.568
-7.5 | -0.725 | 0.00842 | -0.025 | -86.092
-7 | -0.666 | 0.00814 | -0.026 | -81.813
-6.5 | -0.607 | 0.00789 | -0.027 | -76.922
-6 | -0.546 | 0.00762 | -0.028 | -71.647
-5.5 | -0.485 | 0.00733 | -0.029 | -66.132
-5 | -0.423 | 0.00708 | -0.03 | -59.763
-4.5 | -0.361 | 0.00682 | -0.031 | -52.907
-4 | -0.298 | 0.00659 | -0.032 | -45.233
-3.5 | -0.235 | 0.00632 | -0.033 | -37.279
-3 | -0.172 | 0.00612 | -0.034 | -28.195
-2.5 | -0.109 | 0.00598 | -0.035 | -18.304
-2 | -0.046 | 0.00576 | -0.036 | -8.028
-1.5 | 0.017 | 0.00565 | -0.037 | 2.999
-1 | 0.08 | 0.00564 | -0.038 | 14.217
-0.5 | 0.143 | 0.00564 | -0.039 | 25.427
0 | 0.207 | 0.00569 | -0.04 | 36.316
0.5 | 0.27 | 0.00574 | -0.041 | 47.061
1 | 0.332 | 0.00579 | -0.042 | 57.396
1.5 | 0.395 | 0.00584 | -0.043 | 67.675
2 | 0.458 | 0.00593 | -0.044 | 77.278
2.5 | 0.521 | 0.00604 | -0.045 | 86.222
3 | 0.584 | 0.00651 | -0.046 | 89.706
3.5 | 0.646 | 0.00675 | -0.047 | 95.672
4 | 0.709 | 0.00703 | -0.048 | 100.765
4.5 | 0.77 | 0.00745 | -0.049 | 103.431
5 | 0.832 | 0.00784 | -0.05 | 106.115
5.5 | 0.893 | 0.0083 | -0.051 | 107.618
6 | 0.954 | 0.00866 | -0.052 | 110.116
6.5 | 1.013 | 0.00913 | -0.053 | 110.94
7 | 1.071 | 0.00971 | -0.054 | 110.245
7.5 | 1.127 | 0.0102 | -0.055 | 110.491
8 | 1.171 | 0.01074 | -0.055 | 109.04
8.5 | 1.221 | 0.01123 | -0.056 | 108.732
9 | 1.269 | 0.0116 | -0.057 | 109.374
9.5 | 1.315 | 0.01237 | -0.057 | 106.259
10 | 1.357 | 0.01344 | -0.058 | 100.996
10.5 | 1.398 | 0.01403 | -0.059 | 99.647
11 | 1.435 | 0.01477 | -0.06 | 97.209
11.5 | 1.469 | 0.0154 | -0.06 | 95.405
12 | 1.499 | 0.01637 | -0.061 | 91.594
12.5 | 1.525 | 0.01715 | -0.062 | 88.912
13 | 1.547 | 0.01832 | -0.062 | 84.437
13.5 | 1.565 | 0.01939 | -0.063 | 80.716
14 | 1.578 | 0.02056 | -0.064 | 76.747
14.5 | 1.584 | 0.02192 | -0.064 | 72.263
15 | 1.586 | 0.02334 | -0.065 | 67.943
15.5 | 1.582 | 0.02508 | -0.065 | 63.061
16 | 1.573 | 0.02697 | -0.066 | 58.32
16.5 | 1.56 | 0.02904 | -0.066 | 53.715
17 | 1.543 | 0.03145 | -0.067 | 49.062
17.5 | 1.522 | 0.03414 | -0.067 | 44.593
18 | 1.5 | 0.03631 | -0.067 | 41.318
18.5 | 1.473 | 0.0397 | -0.068 | 37.102
19 | 1.444 | 0.04269 | -0.068 | 33.835
19.5 | 1.412 | 0.04616 | -0.068 | 30.601
20 | 1.379 | 0.05009 | -0.068 | 27.52

## 116. Re 12M Mach 0.10 (2)
BIGFOIL.COM POLAR EXPORT
NACA63A219
NACA63A219 |  |  |  | Cl Max: | 1.6307 | at alpha= | 20 | deg
XFOIL ncrit=9 |  |  |  | L/D Max: | 109.945 | at alpha= | 6 | deg
Re: | 12000000 |  |  | Cd Min: | 0.05453 | at alpha= | 20 | deg
Mach: | 0.1 |  |  | Cl=0 at alpha= | -1.2107 | deg
|  |  |  | @ Cl=0.1, Cd= | 0.0044523
|  |  |  | @ Cl=0.4, Cd= | 0.0047628
|  |  |  | @ Cl=0.6, Cd= | 0.005632
alpha (deg) | Cl | Cd | Cm | Cl/Cd
-20 | -1.5061 | 0.04069 | -0.0688 | -37.014
-19.5 | -1.4933 | 0.03719 | -0.0687 | -40.1533
-19 | -1.482 | 0.03373 | -0.0682 | -43.9371
-18.5 | -1.4682 | 0.0307 | -0.0673 | -47.8241
-18 | -1.4529 | 0.028 | -0.066 | -51.8893
-17.5 | -1.4338 | 0.02551 | -0.0649 | -56.2054
-16.5 | -1.3721 | 0.02117 | -0.0654 | -64.8134
-16 | -1.3344 | 0.0193 | -0.0663 | -69.1399
-15.5 | -1.3058 | 0.01774 | -0.0649 | -73.6077
-15 | -1.2761 | 0.0163 | -0.0633 | -78.2883
-14.5 | -1.2467 | 0.01494 | -0.0616 | -83.4471
-14 | -1.2144 | 0.01382 | -0.0597 | -87.8726
-13.5 | -1.1791 | 0.01295 | -0.0579 | -91.0502
-13 | -1.1411 | 0.01225 | -0.0561 | -93.151
-12.5 | -1.102 | 0.01164 | -0.0542 | -94.6735
-12 | -1.0615 | 0.01112 | -0.0523 | -95.4586
-11.5 | -1.0211 | 0.01061 | -0.0501 | -96.2394
-11 | -0.9791 | 0.01013 | -0.0481 | -96.6535
-10.5 | -0.933 | 0.00976 | -0.0467 | -95.5943
-10 | -0.8885 | 0.00937 | -0.0449 | -94.8239
-9.5 | -0.8448 | 0.00904 | -0.0428 | -93.4513
-9 | -0.804 | 0.0086 | -0.0401 | -93.4884
-8.5 | -0.7545 | 0.00823 | -0.0391 | -91.6768
-8 | -0.7048 | 0.00785 | -0.0382 | -89.7834
-7.5 | -0.6525 | 0.00757 | -0.0377 | -86.1955
-7 | -0.6012 | 0.00727 | -0.037 | -82.696
-6.5 | -0.5486 | 0.00701 | -0.0365 | -78.2596
-6 | -0.496 | 0.00676 | -0.036 | -73.3728
-5.5 | -0.4435 | 0.0065 | -0.0355 | -68.2308
-5 | -0.391 | 0.00624 | -0.035 | -62.6603
-4.5 | -0.3375 | 0.00602 | -0.0346 | -56.0631
-4 | -0.285 | 0.00577 | -0.034 | -49.3934
-3.5 | -0.2349 | 0.00545 | -0.033 | -43.1009
-3 | -0.1847 | 0.00518 | -0.0319 | -35.6564
-2.5 | -0.1375 | 0.00483 | -0.0302 | -28.4679
-2 | -0.0846 | 0.00469 | -0.0297 | -18.0384
-1.5 | -0.032 | 0.00456 | -0.029 | -7.0175
-1 | 0.0233 | 0.00453 | -0.0289 | 5.1435
-0.5 | 0.078 | 0.00446 | -0.0287 | 17.4888
0 | 0.1349 | 0.00444 | -0.029 | 30.3829
0.5 | 0.1916 | 0.0045 | -0.0292 | 42.5778
1 | 0.2514 | 0.00452 | -0.0302 | 55.6195
1.5 | 0.3104 | 0.00459 | -0.031 | 67.6253
2 | 0.3729 | 0.0047 | -0.0326 | 79.3404
2.5 | 0.4462 | 0.00487 | -0.0368 | 91.6222
3 | 0.5088 | 0.00506 | -0.0384 | 100.5534
3.5 | 0.5657 | 0.00536 | -0.0389 | 105.541
4.5 | 0.6628 | 0.00613 | -0.0364 | 108.124
5.5 | 0.7563 | 0.00689 | -0.0331 | 109.7678
6 | 0.8026 | 0.0073 | -0.0315 | 109.9452
6.5 | 0.8482 | 0.00774 | -0.0298 | 109.5866
7 | 0.8934 | 0.00819 | -0.028 | 109.0842
7.5 | 0.9365 | 0.00867 | -0.0259 | 108.0161
8 | 0.9815 | 0.00904 | -0.0242 | 108.573
8.5 | 1.0236 | 0.00951 | -0.022 | 107.6341
9 | 1.0657 | 0.00998 | -0.02 | 106.7836
9.5 | 1.1079 | 0.01047 | -0.0181 | 105.8166
10 | 1.1452 | 0.01113 | -0.0155 | 102.8931
10.5 | 1.1793 | 0.01195 | -0.0126 | 98.6862
11 | 1.2157 | 0.01273 | -0.0102 | 95.4988
11.5 | 1.2509 | 0.01361 | -0.0079 | 91.9104
12 | 1.2832 | 0.01466 | -0.0054 | 87.5307
12.5 | 1.3146 | 0.01584 | -0.003 | 82.9924
13 | 1.3428 | 0.01725 | -0.0005 | 77.8435
14 | 1.3878 | 0.0196 | 0.0074 | 70.8061
14.5 | 1.4467 | 0.02127 | 0.0028 | 68.016
15 | 1.4717 | 0.02322 | 0.0047 | 63.3807
15.5 | 1.4892 | 0.02573 | 0.0071 | 57.878
16 | 1.5174 | 0.02761 | 0.0083 | 54.9583
16.5 | 1.5352 | 0.03031 | 0.0101 | 50.65
17 | 1.5542 | 0.033 | 0.0115 | 47.097
17.5 | 1.5716 | 0.03595 | 0.0127 | 43.7163
18 | 1.5871 | 0.03915 | 0.0138 | 40.539
18.5 | 1.6012 | 0.04256 | 0.0147 | 37.6222
19 | 1.6131 | 0.04627 | 0.0154 | 34.8628
19.5 | 1.623 | 0.05024 | 0.0159 | 32.3049
20 | 1.6307 | 0.05453 | 0.0161 | 29.9046

## 117. Re 12M Mach 0.25 (1)
BIGFOIL.COM POLAR EXPORT
NACA63A219
NACA63A219 |  |  |  | Cl Max: | 1.519 | at alpha= | 13.5 | deg
JavaFoil+Calcfoil stall+Eppler ext transition |  |  |  | L/D Max: | 109.79 | at alpha= | 7 | deg
Re: | 12000000 |  |  | Cd Min: | 0.00568 | at alpha= | -1.5 | deg
Mach: | 0.25 |  |  | Cl=0 at alpha= | -1.6308 | deg
|  |  |  | @ Cl=0.1, Cd= | 0.0057145
|  |  |  | @ Cl=0.4, Cd= | 0.0059125
|  |  |  | @ Cl=0.6, Cd= | 0.00662
alpha (deg) | Cl | Cd | Cm | Cl/Cd
-19.5 | -0.869 | 0.1031 | -0.002 | -8.433
-19 | -0.933 | 0.08196 | -0.003 | -11.387
-18.5 | -0.989 | 0.06739 | -0.004 | -14.684
-18 | -1.039 | 0.05677 | -0.005 | -18.302
-17.5 | -1.083 | 0.04852 | -0.006 | -22.311
-17 | -1.12 | 0.04165 | -0.007 | -26.905
-16.5 | -1.151 | 0.03648 | -0.008 | -31.567
-16 | -1.176 | 0.03218 | -0.009 | -36.532
-15.5 | -1.194 | 0.02839 | -0.01 | -42.067
-15 | -1.204 | 0.02581 | -0.011 | -46.67
-14.5 | -1.209 | 0.02327 | -0.012 | -51.975
-14 | -1.207 | 0.02133 | -0.013 | -56.589
-13.5 | -1.2 | 0.01935 | -0.014 | -62.028
-13 | -1.186 | 0.01804 | -0.015 | -65.753
-12.5 | -1.169 | 0.0164 | -0.016 | -71.261
-12 | -1.148 | 0.01496 | -0.017 | -76.716
-11.5 | -1.12 | 0.01382 | -0.018 | -81.021
-11 | -1.086 | 0.01294 | -0.019 | -83.886
-10.5 | -1.045 | 0.01224 | -0.02 | -85.391
-10 | -1 | 0.0116 | -0.021 | -86.217
-9.5 | -0.953 | 0.01106 | -0.022 | -86.179
-9 | -0.903 | 0.01057 | -0.023 | -85.46
-8.5 | -0.858 | 0.00983 | -0.024 | -87.243
-8 | -0.801 | 0.00936 | -0.025 | -85.595
-7.5 | -0.743 | 0.00871 | -0.026 | -85.323
-7 | -0.683 | 0.0084 | -0.027 | -81.283
-6.5 | -0.622 | 0.00803 | -0.028 | -77.518
-6 | -0.561 | 0.00777 | -0.029 | -72.181
-5.5 | -0.498 | 0.00755 | -0.03 | -65.981
-5 | -0.435 | 0.00721 | -0.031 | -60.268
-4.5 | -0.371 | 0.00695 | -0.032 | -53.298
-4 | -0.306 | 0.0067 | -0.033 | -45.695
-3.5 | -0.242 | 0.00641 | -0.034 | -37.732
-3 | -0.177 | 0.00622 | -0.035 | -28.503
-2.5 | -0.112 | 0.00604 | -0.036 | -18.602
-2 | -0.048 | 0.00584 | -0.037 | -8.145
-1.5 | 0.017 | 0.00568 | -0.038 | 3.064
-1 | 0.082 | 0.00572 | -0.039 | 14.421
-0.5 | 0.147 | 0.0057 | -0.04 | 25.85
0 | 0.212 | 0.00576 | -0.041 | 36.869
0.5 | 0.277 | 0.0058 | -0.042 | 47.839
1 | 0.342 | 0.00584 | -0.043 | 58.479
1.5 | 0.406 | 0.00592 | -0.045 | 68.611
2 | 0.471 | 0.00602 | -0.046 | 78.202
2.5 | 0.535 | 0.00615 | -0.047 | 87.076
3 | 0.6 | 0.00662 | -0.048 | 90.549
3.5 | 0.664 | 0.00692 | -0.049 | 95.956
4 | 0.728 | 0.00722 | -0.049 | 100.746
4.5 | 0.791 | 0.00762 | -0.05 | 103.917
5 | 0.854 | 0.00804 | -0.051 | 106.213
5.5 | 0.917 | 0.00856 | -0.052 | 107.138
6 | 0.979 | 0.009 | -0.053 | 108.784
6.5 | 1.04 | 0.00951 | -0.054 | 109.305
7 | 1.098 | 0.01 | -0.055 | 109.79
7.5 | 1.144 | 0.01072 | -0.056 | 106.678
8 | 1.195 | 0.0113 | -0.056 | 105.778
8.5 | 1.245 | 0.01185 | -0.057 | 105.058
9 | 1.292 | 0.01247 | -0.058 | 103.623
9.5 | 1.336 | 0.01318 | -0.059 | 101.389
10 | 1.376 | 0.01436 | -0.06 | 95.799
10.5 | 1.412 | 0.01512 | -0.06 | 93.362
11 | 1.444 | 0.01603 | -0.061 | 90.09
11.5 | 1.47 | 0.01693 | -0.062 | 86.836
12 | 1.49 | 0.01801 | -0.063 | 82.748
12.5 | 1.506 | 0.0191 | -0.063 | 78.825
13 | 1.516 | 0.02048 | -0.064 | 74
13.5 | 1.519 | 0.0219 | -0.064 | 69.352
14 | 1.515 | 0.02356 | -0.065 | 64.296
14.5 | 1.498 | 0.02543 | -0.065 | 58.924
15 | 1.474 | 0.02769 | -0.066 | 53.251
15.5 | 1.444 | 0.02984 | -0.066 | 48.386
16 | 1.404 | 0.03284 | -0.067 | 42.765
16.5 | 1.359 | 0.0362 | -0.067 | 37.53
17 | 1.307 | 0.03972 | -0.067 | 32.897
17.5 | 1.248 | 0.04422 | -0.067 | 28.21
18 | 1.184 | 0.04905 | -0.067 | 24.127
18.5 | 1.115 | 0.05392 | -0.068 | 20.688

## 118. Re 12M Mach 0.25 (2)
BIGFOIL.COM POLAR EXPORT
NACA63A219
NACA63A219 |  |  |  | Cl Max: | 1.5814 | at alpha= | 19.5 | deg
XFOIL ncrit=9 |  |  |  | L/D Max: | 109.801 | at alpha= | 5.5 | deg
Re: | 12000000 |  |  | Cd Min: | 0.0707 | at alpha= | 20 | deg
Mach: | 0.25 |  |  | Cl=0 at alpha= | -1.1601 | deg
|  |  |  | @ Cl=0.1, Cd= | 0.0044713
|  |  |  | @ Cl=0.4, Cd= | 0.004783
|  |  |  | @ Cl=0.6, Cd= | 0.0055644
alpha (deg) | Cl | Cd | Cm | Cl/Cd
-19.5 | -1.4447 | 0.05103 | -0.0785 | -28.3108
-19 | -1.4443 | 0.04578 | -0.0788 | -31.5487
-18.5 | -1.4351 | 0.04155 | -0.0785 | -34.5391
-18 | -1.4284 | 0.0373 | -0.0778 | -38.2949
-17.5 | -1.4135 | 0.03395 | -0.0768 | -41.6348
-17 | -1.397 | 0.03038 | -0.0763 | -45.9842
-16.5 | -1.3701 | 0.02728 | -0.0765 | -50.2236
-16 | -1.3344 | 0.02471 | -0.0773 | -54.0024
-15.5 | -1.3085 | 0.02219 | -0.0763 | -58.968
-15 | -1.2759 | 0.02045 | -0.0749 | -62.3912
-14.5 | -1.2494 | 0.01845 | -0.073 | -67.7182
-14 | -1.2197 | 0.01664 | -0.0712 | -73.2993
-13.5 | -1.1854 | 0.0152 | -0.0694 | -77.9868
-13 | -1.151 | 0.01391 | -0.0673 | -82.7462
-12.5 | -1.113 | 0.01292 | -0.0652 | -86.1455
-12 | -1.0731 | 0.01211 | -0.0629 | -88.6127
-11.5 | -1.0317 | 0.01144 | -0.0605 | -90.1836
-11 | -0.9926 | 0.01075 | -0.0576 | -92.3349
-10.5 | -0.9481 | 0.01027 | -0.0552 | -92.3174
-10 | -0.902 | 0.00983 | -0.0531 | -91.7599
-9.5 | -0.8546 | 0.00941 | -0.0511 | -90.8183
-9 | -0.8091 | 0.00897 | -0.0486 | -90.2007
-8.5 | -0.7679 | 0.00853 | -0.0453 | -90.0234
-8 | -0.7199 | 0.00818 | -0.0432 | -88.0073
-7.5 | -0.6674 | 0.00783 | -0.0421 | -85.2363
-7 | -0.6154 | 0.00746 | -0.0409 | -82.4933
-6.5 | -0.5609 | 0.0072 | -0.0401 | -77.9028
-6 | -0.5078 | 0.0069 | -0.0392 | -73.5942
-5.5 | -0.4536 | 0.00664 | -0.0384 | -68.3133
-5 | -0.4002 | 0.00636 | -0.0375 | -62.9245
-4.5 | -0.3466 | 0.00609 | -0.0367 | -56.913
-4 | -0.2927 | 0.00585 | -0.0359 | -50.0342
-3.5 | -0.2428 | 0.00551 | -0.0343 | -44.0653
-3 | -0.1911 | 0.00525 | -0.0331 | -36.4
-2.5 | -0.145 | 0.00487 | -0.0307 | -29.7741
-2 | -0.0921 | 0.00472 | -0.0297 | -19.5127
-1.5 | -0.038 | 0.00459 | -0.0289 | -8.2789
-1 | 0.0179 | 0.00455 | -0.0285 | 3.9341
-0.5 | 0.0746 | 0.00448 | -0.0283 | 16.6518
0 | 0.1327 | 0.00446 | -0.0284 | 29.7534
0.5 | 0.1908 | 0.00452 | -0.0285 | 42.2124
1 | 0.2522 | 0.00455 | -0.0293 | 55.4286
1.5 | 0.3143 | 0.00461 | -0.0303 | 68.1779
2 | 0.3796 | 0.00473 | -0.0321 | 80.2537
2.5 | 0.4528 | 0.00492 | -0.0357 | 92.0325
3 | 0.5176 | 0.00509 | -0.0374 | 101.6896
3.5 | 0.5744 | 0.00536 | -0.0373 | 107.1642
4 | 0.6245 | 0.00576 | -0.0359 | 108.4201
4.5 | 0.6736 | 0.00619 | -0.0343 | 108.8207
5.5 | 0.7708 | 0.00702 | -0.0308 | 109.8006
6 | 0.8171 | 0.0075 | -0.0287 | 108.9467
6.5 | 0.864 | 0.00795 | -0.0267 | 108.6792
7 | 0.9069 | 0.00847 | -0.024 | 107.072
7.5 | 0.9476 | 0.00904 | -0.021 | 104.823
8 | 0.9936 | 0.00948 | -0.0189 | 104.8101
8.5 | 1.0364 | 0.01003 | -0.0165 | 103.33
9 | 1.0775 | 0.01065 | -0.0139 | 101.1737
9.5 | 1.12 | 0.01127 | -0.0115 | 99.3789
10 | 1.1552 | 0.01219 | -0.0083 | 94.7662
10.5 | 1.1862 | 0.01335 | -0.0047 | 88.8539
11 | 1.2231 | 0.01436 | -0.0022 | 85.1741
11.5 | 1.2592 | 0.01549 | 0.0002 | 81.2912
12 | 1.2884 | 0.01702 | 0.0032 | 75.6992
12.5 | 1.3201 | 0.01855 | 0.0056 | 71.1644
13 | 1.3452 | 0.02055 | 0.0084 | 65.4599
13.5 | 1.3834 | 0.02191 | 0.0098 | 63.1401
14 | 1.3865 | 0.02393 | 0.0167 | 57.9398
14.5 | 1.4428 | 0.02634 | 0.0124 | 54.776
15 | 1.4648 | 0.029 | 0.0144 | 50.5103
15.5 | 1.4829 | 0.03205 | 0.0164 | 46.2683
16 | 1.5048 | 0.03492 | 0.018 | 43.0928
16.5 | 1.5233 | 0.03817 | 0.0194 | 39.9083
17 | 1.5388 | 0.04173 | 0.0208 | 36.8751
17.5 | 1.5521 | 0.04561 | 0.0219 | 34.0298
18 | 1.563 | 0.04986 | 0.0227 | 31.3478
18.5 | 1.569 | 0.05465 | 0.0233 | 28.71
19 | 1.5772 | 0.05939 | 0.0236 | 26.5567
19.5 | 1.5814 | 0.06458 | 0.0236 | 24.4875
20 | 1.5785 | 0.0707 | 0.0231 | 22.3267

## 119. Re 12M Mach 0.50 (1)
BIGFOIL.COM POLAR EXPORT
NACA63A219
NACA63A219 |  |  |  | Cl Max: | 1.331 | at alpha= | 9 | deg
JavaFoil+Calcfoil stall+Eppler ext transition |  |  |  | L/D Max: | 100.068 | at alpha= | 4.5 | deg
Re: | 12000000 |  |  | Cd Min: | 0.00592 | at alpha= | -1.5 | deg
Mach: | 0.5 |  |  | Cl=0 at alpha= | -1.6319 | deg
|  |  |  | @ Cl=0.1, Cd= | 0.0059622
|  |  |  | @ Cl=0.4, Cd= | 0.0061786
|  |  |  | @ Cl=0.6, Cd= | 0.0066772
alpha (deg) | Cl | Cd | Cm | Cl/Cd
-20 | -1.063 | 0.1718 | -0.002 | -6.188
-19.5 | -1.033 | 0.16786 | -0.002 | -6.154
-19 | -1.002 | 0.1656 | -0.003 | -6.053
-18.5 | -0.973 | 0.15923 | -0.003 | -6.11
-18 | -0.952 | 0.13958 | -0.004 | -6.818
-17.5 | -0.922 | 0.13435 | -0.005 | -6.86
-17 | -0.889 | 0.13272 | -0.005 | -6.697
-16.5 | -0.86 | 0.12083 | -0.006 | -7.117
-16 | -0.854 | 0.09926 | -0.008 | -8.601
-15.5 | -0.845 | 0.0783 | -0.009 | -10.792
-15 | -0.784 | 0.09581 | -0.008 | -8.186
-14.5 | -0.753 | 0.09864 | -0.009 | -7.637
-14 | -0.744 | 0.07714 | -0.011 | -9.65
-13.5 | -0.746 | 0.05289 | -0.013 | -14.099
-13 | -0.661 | 0.09162 | -0.01 | -7.213
-12.5 | -0.665 | 0.06102 | -0.014 | -10.905
-12 | -0.6 | 0.08578 | -0.011 | -6.998
-11.5 | -0.649 | 0.0316 | -0.018 | -20.535
-11 | -0.629 | 0.02408 | -0.02 | -26.127
-10.5 | -0.856 | 0.02102 | -0.021 | -40.717
-10 | -0.937 | 0.0178 | -0.022 | -52.632
-9.5 | -0.946 | 0.01585 | -0.024 | -59.664
-9 | -0.931 | 0.01411 | -0.025 | -65.969
-8.5 | -0.898 | 0.01293 | -0.026 | -69.395
-8 | -0.852 | 0.01203 | -0.028 | -70.878
-7.5 | -0.8 | 0.0113 | -0.029 | -70.784
-7 | -0.743 | 0.01021 | -0.03 | -72.791
-6.5 | -0.689 | 0.00932 | -0.032 | -73.948
-6 | -0.622 | 0.00887 | -0.033 | -70.206
-5.5 | -0.554 | 0.00842 | -0.034 | -65.842
-5 | -0.484 | 0.00797 | -0.035 | -60.793
-4.5 | -0.413 | 0.00759 | -0.036 | -54.475
-4 | -0.342 | 0.00725 | -0.037 | -47.19
-3.5 | -0.27 | 0.00688 | -0.038 | -39.262
-3 | -0.198 | 0.00659 | -0.04 | -30.035
-2.5 | -0.126 | 0.00637 | -0.041 | -19.715
-2 | -0.053 | 0.00613 | -0.042 | -8.661
-1.5 | 0.019 | 0.00592 | -0.043 | 3.287
-1 | 0.092 | 0.00596 | -0.044 | 15.465
-0.5 | 0.165 | 0.00598 | -0.045 | 27.579
0 | 0.238 | 0.00603 | -0.046 | 39.379
0.5 | 0.31 | 0.00607 | -0.048 | 51.083
1 | 0.381 | 0.00615 | -0.049 | 61.994
1.5 | 0.454 | 0.00626 | -0.05 | 72.484
2 | 0.526 | 0.00634 | -0.051 | 82.965
2.5 | 0.598 | 0.00666 | -0.052 | 89.786
3 | 0.669 | 0.00727 | -0.053 | 92.074
3.5 | 0.741 | 0.00765 | -0.054 | 96.889
4 | 0.812 | 0.00818 | -0.055 | 99.251
4.5 | 0.882 | 0.00882 | -0.056 | 100.068
5 | 0.943 | 0.00964 | -0.057 | 97.854
5.5 | 1.008 | 0.01027 | -0.058 | 98.201
6 | 1.073 | 0.01079 | -0.059 | 99.38
6.5 | 1.134 | 0.01189 | -0.06 | 95.421
7 | 1.191 | 0.01268 | -0.061 | 93.906
7.5 | 1.242 | 0.01356 | -0.062 | 91.617
8 | 1.286 | 0.01452 | -0.063 | 88.521
8.5 | 1.318 | 0.01559 | -0.063 | 84.483
9 | 1.331 | 0.01792 | -0.064 | 74.285
9.5 | 1.321 | 0.01945 | -0.065 | 67.931
10 | 1.258 | 0.02138 | -0.065 | 58.85
10.5 | 0.828 | 0.02435 | -0.066 | 34.001
11 | 0.851 | 0.02934 | -0.066 | 29.012
11.5 | 0.882 | 0.03055 | -0.067 | 28.881
12 | 0.892 | 0.04094 | -0.065 | 21.785
12.5 | 0.932 | 0.03868 | -0.067 | 24.092
13 | 0.972 | 0.03569 | -0.069 | 27.231
13.5 | 0.991 | 0.04261 | -0.068 | 23.268
14 | 1.009 | 0.05107 | -0.067 | 19.753

## 120. Re 12M Mach 0.50 (2)
BIGFOIL.COM POLAR EXPORT
NACA63A219
NACA63A219 |  |  |  | Cl Max: | 1.3642 | at alpha= | 13.5 | deg
XFOIL ncrit=9 |  |  |  | L/D Max: | 114.257 | at alpha= | 3.5 | deg
Re: | 12000000 |  |  | Cd Min: | 0.09909 | at alpha= | -17.5 | deg
Mach: | 0.5 |  |  | Cl=0 at alpha= | -1.0541 | deg
|  |  |  | @ Cl=0.1, Cd= | 0.0036325
|  |  |  | @ Cl=0.4, Cd= | 0.0048929
|  |  |  | @ Cl=0.6, Cd= | 0.0054132
alpha (deg) | Cl | Cd | Cm | Cl/Cd
-17.5 | -0.7695 | 0.09909 | -0.0815 | -7.7657
-17 | -0.8029 | 0.08911 | -0.0874 | -9.0102
-16.5 | -0.8364 | 0.07885 | -0.0925 | -10.6075
-16 | -0.8672 | 0.06861 | -0.0967 | -12.6396
-15.5 | -0.9013 | 0.05804 | -0.1002 | -15.5289
-15 | -0.9258 | 0.04846 | -0.1023 | -19.1044
-14.5 | -0.9579 | 0.03853 | -0.1039 | -24.8611
-14 | -0.9794 | 0.03013 | -0.1043 | -32.5058
-13.5 | -0.9912 | 0.02315 | -0.1036 | -42.8164
-12.5 | -0.9972 | 0.01271 | -0.0998 | -78.4579
-12 | -0.9848 | 0.00944 | -0.0972 | -104.322
-11.5 | -0.9655 | 0.00702 | -0.0944 | -137.5356
-11 | -0.9427 | 0.00516 | -0.0915 | -182.6938
-10.5 | -0.9133 | 0.00387 | -0.0887 | -235.9948
-10 | -0.8825 | 0.00292 | -0.086 | -302.226
-9 | -0.804 | 0.002 | -0.0804 | -402
-8.5 | -0.7622 | 0.00178 | -0.0769 | -428.2022
-8 | -0.7195 | 0.00163 | -0.073 | -441.411
-7.5 | -0.6768 | 0.0015 | -0.0685 | -451.2
-7 | -0.6275 | 0.0014 | -0.0648 | -448.2143
-6.5 | -0.5714 | 0.00133 | -0.0621 | -429.6241
-6 | -0.5203 | 0.00125 | -0.0585 | -416.24
-5.5 | -0.4701 | 0.00119 | -0.0548 | -395.042
-5 | -0.4149 | 0.0011 | -0.0523 | -377.1818
-4.5 | -0.3572 | 0.00104 | -0.0503 | -343.4615
-4 | -0.2976 | 0.00098 | -0.0488 | -303.6735
-3 | -0.1936 | 0.00086 | -0.0427 | -225.1163
-2.5 | -0.1553 | 0.00078 | -0.0369 | -199.1026
-2 | -0.107 | 0.00074 | -0.0331 | -144.5946
-1.5 | -0.0503 | 0.00071 | -0.031 | -70.8451
-1 | 0.0061 | 0.0007 | -0.0289 | 8.7143
0 | 0.1329 | 0.00466 | -0.0279 | 28.5193
0.5 | 0.2006 | 0.00468 | -0.028 | 42.8632
1 | 0.2697 | 0.00473 | -0.0285 | 57.019
1.5 | 0.341 | 0.00481 | -0.0295 | 70.894
2 | 0.4193 | 0.00492 | -0.0319 | 85.2236
2.5 | 0.4974 | 0.00507 | -0.0342 | 98.1065
3 | 0.5646 | 0.00529 | -0.0341 | 106.7297
3.5 | 0.6307 | 0.00552 | -0.0337 | 114.2572
4 | 0.6823 | 0.00606 | -0.0306 | 112.5908
4.5 | 0.7308 | 0.00665 | -0.0268 | 109.8947
5.5 | 0.8245 | 0.00785 | -0.0187 | 105.0318
6 | 0.8642 | 0.0087 | -0.0137 | 99.3333
6.5 | 0.9117 | 0.00944 | -0.01 | 96.5784
7 | 0.946 | 0.01064 | -0.0046 | 88.9098
7.5 | 0.9848 | 0.01187 | -0.0002 | 82.9655
8 | 1.0321 | 0.01294 | 0.0031 | 79.7604
8.5 | 1.074 | 0.01434 | 0.0067 | 74.8954
9 | 1.1128 | 0.01604 | 0.0104 | 69.3766
9.5 | 1.1524 | 0.01786 | 0.0139 | 64.5241
10 | 1.1849 | 0.02017 | 0.0176 | 58.7457
10.5 | 1.2071 | 0.02318 | 0.0217 | 52.0751
11 | 1.237 | 0.02599 | 0.025 | 47.5952
11.5 | 1.2685 | 0.02882 | 0.028 | 44.0146
12 | 1.2961 | 0.03209 | 0.031 | 40.3895
12.5 | 1.3254 | 0.03536 | 0.0338 | 37.483
13 | 1.3417 | 0.03967 | 0.0365 | 33.8215
13.5 | 1.3642 | 0.04373 | 0.039 | 31.196

## 121. Re 14M Mach 0.00 (1)
BIGFOIL.COM POLAR EXPORT
NACA63A219
NACA63A219 |  |  |  | Cl Max: | 1.601 | at alpha= | 15.5 | deg
JavaFoil+Calcfoil stall+Eppler ext transition |  |  |  | L/D Max: | 114.024 | at alpha= | 7.5 | deg
Re: | 14000000 |  |  | Cd Min: | 0.00563 | at alpha= | -1 | deg
Mach: | 0 |  |  | Cl=0 at alpha= | -1.6349 | deg
|  |  |  | @ Cl=0.1, Cd= | 0.0056364
|  |  |  | @ Cl=0.4, Cd= | 0.0058167
|  |  |  | @ Cl=0.6, Cd= | 0.0065997
alpha (deg) | Cl | Cd | Cm | Cl/Cd
-20 | -1.265 | 0.05312 | -0.002 | -23.819
-19.5 | -1.283 | 0.04718 | -0.003 | -27.195
-19 | -1.298 | 0.04211 | -0.004 | -30.82
-18.5 | -1.309 | 0.03787 | -0.004 | -34.582
-18 | -1.318 | 0.0344 | -0.005 | -38.303
-17.5 | -1.323 | 0.03097 | -0.006 | -42.722
-17 | -1.324 | 0.02862 | -0.007 | -46.254
-16.5 | -1.322 | 0.02616 | -0.008 | -50.557
-16 | -1.317 | 0.0241 | -0.009 | -54.656
-15.5 | -1.31 | 0.02167 | -0.01 | -60.452
-15 | -1.298 | 0.02003 | -0.01 | -64.813
-14.5 | -1.282 | 0.01856 | -0.011 | -69.089
-14 | -1.264 | 0.01698 | -0.012 | -74.445
-13.5 | -1.244 | 0.01556 | -0.013 | -79.976
-13 | -1.22 | 0.01441 | -0.014 | -84.661
-12.5 | -1.19 | 0.01357 | -0.015 | -87.698
-12 | -1.156 | 0.01278 | -0.016 | -90.426
-11.5 | -1.118 | 0.01211 | -0.017 | -92.352
-11 | -1.077 | 0.01157 | -0.018 | -93.112
-10.5 | -1.033 | 0.01102 | -0.019 | -93.676
-10 | -0.986 | 0.01054 | -0.02 | -93.612
-9.5 | -0.944 | 0.00983 | -0.021 | -96.015
-9 | -0.891 | 0.00946 | -0.022 | -94.161
-8.5 | -0.836 | 0.00913 | -0.023 | -91.526
-8 | -0.779 | 0.00852 | -0.024 | -91.518
-7.5 | -0.722 | 0.00825 | -0.025 | -87.47
-7 | -0.663 | 0.00797 | -0.026 | -83.245
-6.5 | -0.604 | 0.00773 | -0.027 | -78.064
-6 | -0.543 | 0.00749 | -0.028 | -72.606
-5.5 | -0.483 | 0.00723 | -0.029 | -66.781
-5 | -0.421 | 0.00699 | -0.03 | -60.218
-4.5 | -0.359 | 0.00676 | -0.031 | -53.085
-4 | -0.297 | 0.00656 | -0.032 | -45.242
-3.5 | -0.234 | 0.00634 | -0.033 | -36.958
-3 | -0.172 | 0.00616 | -0.034 | -27.844
-2.5 | -0.109 | 0.00599 | -0.035 | -18.164
-2 | -0.046 | 0.00588 | -0.036 | -7.829
-1.5 | 0.017 | 0.00569 | -0.037 | 2.959
-1 | 0.08 | 0.00563 | -0.038 | 14.183
-0.5 | 0.143 | 0.00565 | -0.039 | 25.282
0 | 0.206 | 0.00568 | -0.04 | 36.238
0.5 | 0.269 | 0.00571 | -0.041 | 47.06
1 | 0.331 | 0.00578 | -0.042 | 57.224
1.5 | 0.393 | 0.0058 | -0.043 | 67.77
2 | 0.456 | 0.00595 | -0.044 | 76.66
2.5 | 0.518 | 0.00631 | -0.045 | 82.098
3 | 0.581 | 0.00652 | -0.046 | 89.149
3.5 | 0.643 | 0.00678 | -0.047 | 94.801
4 | 0.705 | 0.00708 | -0.048 | 99.577
4.5 | 0.767 | 0.0074 | -0.049 | 103.619
5 | 0.828 | 0.00757 | -0.05 | 109.336
5.5 | 0.889 | 0.00814 | -0.051 | 109.183
6 | 0.949 | 0.00851 | -0.052 | 111.448
6.5 | 1.008 | 0.00894 | -0.053 | 112.777
7 | 1.066 | 0.00942 | -0.054 | 113.204
7.5 | 1.122 | 0.00984 | -0.054 | 114.024
8 | 1.177 | 0.01044 | -0.055 | 112.728
8.5 | 1.218 | 0.01088 | -0.056 | 111.934
9 | 1.266 | 0.01127 | -0.056 | 112.286
9.5 | 1.311 | 0.012 | -0.057 | 109.276
10 | 1.354 | 0.01295 | -0.058 | 104.626
10.5 | 1.396 | 0.01355 | -0.059 | 102.993
11 | 1.434 | 0.01418 | -0.06 | 101.104
11.5 | 1.469 | 0.01478 | -0.06 | 99.365
12 | 1.501 | 0.01556 | -0.061 | 96.45
12.5 | 1.529 | 0.01633 | -0.062 | 93.601
13 | 1.552 | 0.01743 | -0.062 | 89.047
13.5 | 1.572 | 0.0184 | -0.063 | 85.426
14 | 1.587 | 0.01959 | -0.064 | 81.008
14.5 | 1.596 | 0.02075 | -0.064 | 76.924
15 | 1.6 | 0.02215 | -0.065 | 72.237
15.5 | 1.601 | 0.02356 | -0.065 | 67.933
16 | 1.596 | 0.02515 | -0.066 | 63.468
16.5 | 1.587 | 0.02703 | -0.066 | 58.716
17 | 1.574 | 0.02907 | -0.067 | 54.155
17.5 | 1.559 | 0.03127 | -0.067 | 49.838
18 | 1.539 | 0.03413 | -0.067 | 45.083
18.5 | 1.517 | 0.0367 | -0.068 | 41.338
19 | 1.492 | 0.03995 | -0.068 | 37.341
19.5 | 1.466 | 0.04252 | -0.068 | 34.485
20 | 1.437 | 0.04575 | -0.069 | 31.423

## 122. Re 14M Mach 0.00 (2)
BIGFOIL.COM POLAR EXPORT
NACA63A219
NACA63A219 |  |  |  | Cl Max: | 1.6537 | at alpha= | 20 | deg
XFOIL ncrit=9 |  |  |  | L/D Max: | 111.871 | at alpha= | 6.5 | deg
Re: | 14000000 |  |  | Cd Min: | 0.05021 | at alpha= | 20 | deg
Mach: | 0 |  |  | Cl=0 at alpha= | -1.2364 | deg
|  |  |  | @ Cl=0.1, Cd= | 0.0044266
|  |  |  | @ Cl=0.4, Cd= | 0.0047331
|  |  |  | @ Cl=0.6, Cd= | 0.0056559
alpha (deg) | Cl | Cd | Cm | Cl/Cd
-20 | -1.5338 | 0.03633 | -0.0667 | -42.2186
-19.5 | -1.5189 | 0.03327 | -0.0663 | -45.6537
-19 | -1.5037 | 0.03034 | -0.0657 | -49.5616
-18.5 | -1.4891 | 0.02757 | -0.0647 | -54.0116
-18 | -1.4701 | 0.02522 | -0.0635 | -58.291
-17 | -1.4126 | 0.02104 | -0.0634 | -67.1388
-16.5 | -1.3758 | 0.01924 | -0.0643 | -71.5073
-16 | -1.3478 | 0.01772 | -0.0629 | -76.0609
-15.5 | -1.3191 | 0.01627 | -0.0614 | -81.0756
-15 | -1.2866 | 0.01512 | -0.0601 | -85.0926
-14.5 | -1.2558 | 0.01396 | -0.0583 | -89.957
-14 | -1.2225 | 0.01302 | -0.0564 | -93.894
-13.5 | -1.1869 | 0.01227 | -0.0545 | -96.7319
-13 | -1.1489 | 0.01166 | -0.0526 | -98.5334
-12.5 | -1.1092 | 0.01113 | -0.0508 | -99.6586
-12 | -1.0679 | 0.01067 | -0.0489 | -100.0843
-11.5 | -1.0257 | 0.01024 | -0.0471 | -100.166
-11 | -0.9826 | 0.00979 | -0.0454 | -100.3677
-10.5 | -0.9365 | 0.00947 | -0.0441 | -98.8912
-10 | -0.8933 | 0.00911 | -0.0421 | -98.0571
-9.5 | -0.8514 | 0.00881 | -0.0397 | -96.6402
-9 | -0.8049 | 0.00837 | -0.0383 | -96.1649
-8.5 | -0.7555 | 0.008 | -0.0374 | -94.4375
-8 | -0.7048 | 0.00767 | -0.0368 | -91.8905
-7.5 | -0.6526 | 0.00741 | -0.0364 | -88.0702
-7 | -0.6019 | 0.00709 | -0.0357 | -84.8942
-6.5 | -0.5485 | 0.00688 | -0.0354 | -79.7238
-6 | -0.4966 | 0.00661 | -0.0349 | -75.1286
-5.5 | -0.4429 | 0.00641 | -0.0347 | -69.0952
-5 | -0.3904 | 0.00615 | -0.0343 | -63.4797
-4.5 | -0.3374 | 0.00593 | -0.0339 | -56.8971
-4 | -0.2836 | 0.00573 | -0.0337 | -49.4939
-3.5 | -0.2334 | 0.00542 | -0.0327 | -43.0627
-3 | -0.1808 | 0.0052 | -0.0323 | -34.7692
-2.5 | -0.1325 | 0.00487 | -0.0309 | -27.2074
-2 | -0.0806 | 0.00471 | -0.0302 | -17.1125
-1.5 | -0.0291 | 0.00453 | -0.0294 | -6.4238
-1 | 0.0261 | 0.00451 | -0.0294 | 5.7871
-0.5 | 0.0807 | 0.00443 | -0.0293 | 18.2167
0 | 0.1376 | 0.00442 | -0.0297 | 31.1312
0.5 | 0.1947 | 0.00444 | -0.0301 | 43.8514
1 | 0.2543 | 0.00445 | -0.0311 | 57.1461
1.5 | 0.3138 | 0.00456 | -0.0321 | 68.8158
2 | 0.3751 | 0.00467 | -0.0335 | 80.3212
2.5 | 0.4461 | 0.00485 | -0.0372 | 91.9794
3 | 0.5081 | 0.00511 | -0.0389 | 99.4325
3.5 | 0.5624 | 0.0054 | -0.0389 | 104.1481
4 | 0.6153 | 0.00576 | -0.0387 | 106.8229
4.5 | 0.662 | 0.00618 | -0.0371 | 107.1197
5 | 0.7093 | 0.00647 | -0.0356 | 109.6291
5.5 | 0.7546 | 0.00687 | -0.0338 | 109.8399
6 | 0.8021 | 0.00722 | -0.0325 | 111.0942
6.5 | 0.8491 | 0.00759 | -0.0311 | 111.8709
7 | 0.8936 | 0.00805 | -0.0293 | 111.0062
7.5 | 0.9373 | 0.00851 | -0.0274 | 110.141
8 | 0.9843 | 0.00881 | -0.0261 | 111.7253
8.5 | 1.0267 | 0.00925 | -0.024 | 110.9946
9 | 1.0686 | 0.00971 | -0.022 | 110.0515
9.5 | 1.1125 | 0.01011 | -0.0204 | 110.0396
10 | 1.1489 | 0.01076 | -0.0177 | 106.7751
10.5 | 1.1836 | 0.01151 | -0.0149 | 102.8323
11 | 1.2213 | 0.01219 | -0.0128 | 100.1887
11.5 | 1.258 | 0.01293 | -0.0106 | 97.2931
12 | 1.2908 | 0.01389 | -0.0081 | 92.9302
12.5 | 1.3234 | 0.01492 | -0.0058 | 88.6997
13 | 1.3519 | 0.01622 | -0.0033 | 83.3477
13.5 | 1.3908 | 0.01705 | -0.0021 | 81.5718
14 | 1.4198 | 0.01846 | -0.0001 | 76.9122
15 | 1.4824 | 0.02148 | 0.0022 | 69.013
15.5 | 1.5016 | 0.02376 | 0.0045 | 63.1987
16 | 1.5301 | 0.02549 | 0.0058 | 60.0275
16.5 | 1.5503 | 0.02787 | 0.0075 | 55.6261
17 | 1.571 | 0.0303 | 0.009 | 51.8482
17.5 | 1.59 | 0.03292 | 0.0103 | 48.2989
18 | 1.6073 | 0.03579 | 0.0115 | 44.9092
18.5 | 1.6227 | 0.03893 | 0.0125 | 41.6825
19 | 1.6356 | 0.04236 | 0.0133 | 38.6119
19.5 | 1.6467 | 0.04606 | 0.0139 | 35.7512
20 | 1.6537 | 0.05021 | 0.0144 | 32.9357

## 123. Re 14M Mach 0.10 (1)
BIGFOIL.COM POLAR EXPORT
NACA63A219
NACA63A219 |  |  |  | Cl Max: | 1.588 | at alpha= | 15 | deg
JavaFoil+Calcfoil stall+Eppler ext transition |  |  |  | L/D Max: | 112.923 | at alpha= | 7.5 | deg
Re: | 14000000 |  |  | Cd Min: | 0.00563 | at alpha= | -1 | deg
Mach: | 0.1 |  |  | Cl=0 at alpha= | -1.6349 | deg
|  |  |  | @ Cl=0.1, Cd= | 0.0056332
|  |  |  | @ Cl=0.4, Cd= | 0.0058579
|  |  |  | @ Cl=0.6, Cd= | 0.0066145
alpha (deg) | Cl | Cd | Cm | Cl/Cd
-20 | -1.22 | 0.05689 | -0.002 | -21.447
-19.5 | -1.241 | 0.0512 | -0.003 | -24.234
-19 | -1.262 | 0.04445 | -0.004 | -28.389
-18.5 | -1.277 | 0.04008 | -0.004 | -31.859
-18 | -1.289 | 0.03626 | -0.005 | -35.541
-17.5 | -1.297 | 0.03299 | -0.006 | -39.33
-17 | -1.303 | 0.0297 | -0.007 | -43.888
-16.5 | -1.305 | 0.02706 | -0.008 | -48.215
-16 | -1.304 | 0.02447 | -0.009 | -53.265
-15.5 | -1.297 | 0.02259 | -0.01 | -57.417
-15 | -1.288 | 0.02061 | -0.01 | -62.52
-14.5 | -1.275 | 0.01905 | -0.011 | -66.937
-14 | -1.258 | 0.0176 | -0.012 | -71.491
-13.5 | -1.24 | 0.01601 | -0.013 | -77.426
-13 | -1.218 | 0.01473 | -0.014 | -82.641
-12.5 | -1.189 | 0.01381 | -0.015 | -86.072
-12 | -1.156 | 0.01298 | -0.016 | -89.074
-11.5 | -1.12 | 0.01227 | -0.017 | -91.257
-11 | -1.079 | 0.01171 | -0.018 | -92.164
-10.5 | -1.035 | 0.01115 | -0.019 | -92.849
-10 | -0.989 | 0.01067 | -0.02 | -92.65
-9.5 | -0.948 | 0.00997 | -0.022 | -94.997
-9 | -0.894 | 0.00958 | -0.022 | -93.311
-8.5 | -0.839 | 0.00916 | -0.023 | -91.625
-8 | -0.783 | 0.00884 | -0.024 | -88.56
-7.5 | -0.725 | 0.00827 | -0.025 | -87.665
-7 | -0.666 | 0.00802 | -0.026 | -83.043
-6.5 | -0.607 | 0.00775 | -0.027 | -78.303
-6 | -0.546 | 0.0075 | -0.028 | -72.855
-5.5 | -0.485 | 0.00726 | -0.029 | -66.827
-5 | -0.423 | 0.00703 | -0.03 | -60.206
-4.5 | -0.361 | 0.00678 | -0.031 | -53.219
-4 | -0.298 | 0.00657 | -0.032 | -45.424
-3.5 | -0.235 | 0.00635 | -0.033 | -37.101
-3 | -0.172 | 0.00617 | -0.034 | -27.955
-2.5 | -0.109 | 0.006 | -0.035 | -18.246
-2 | -0.046 | 0.00588 | -0.036 | -7.864
-1.5 | 0.017 | 0.0057 | -0.037 | 2.972
-1 | 0.08 | 0.00563 | -0.038 | 14.246
-0.5 | 0.143 | 0.00564 | -0.039 | 25.437
0 | 0.207 | 0.00568 | -0.04 | 36.393
0.5 | 0.27 | 0.00571 | -0.041 | 47.298
1 | 0.332 | 0.00578 | -0.042 | 57.463
1.5 | 0.395 | 0.00585 | -0.043 | 67.56
2 | 0.458 | 0.00595 | -0.044 | 76.987
2.5 | 0.521 | 0.00632 | -0.045 | 82.409
3 | 0.584 | 0.00655 | -0.046 | 89.064
3.5 | 0.646 | 0.0068 | -0.047 | 95.068
4 | 0.709 | 0.0071 | -0.048 | 99.83
4.5 | 0.77 | 0.00742 | -0.049 | 103.846
5 | 0.832 | 0.00781 | -0.05 | 106.481
5.5 | 0.893 | 0.00817 | -0.051 | 109.326
6 | 0.954 | 0.00855 | -0.052 | 111.528
6.5 | 1.013 | 0.00898 | -0.053 | 112.806
7 | 1.071 | 0.00953 | -0.054 | 112.377
7.5 | 1.127 | 0.00998 | -0.055 | 112.923
8 | 1.176 | 0.01048 | -0.055 | 112.141
8.5 | 1.222 | 0.01098 | -0.056 | 111.349
9 | 1.27 | 0.01141 | -0.057 | 111.318
9.5 | 1.316 | 0.01213 | -0.058 | 108.52
10 | 1.358 | 0.0131 | -0.058 | 103.701
10.5 | 1.399 | 0.01372 | -0.059 | 101.978
11 | 1.437 | 0.01437 | -0.06 | 99.971
11.5 | 1.471 | 0.01498 | -0.061 | 98.178
12 | 1.501 | 0.0159 | -0.061 | 94.421
12.5 | 1.527 | 0.01662 | -0.062 | 91.877
13 | 1.549 | 0.01775 | -0.063 | 87.247
13.5 | 1.567 | 0.01888 | -0.063 | 83.005
14 | 1.58 | 0.01992 | -0.064 | 79.311
14.5 | 1.587 | 0.02122 | -0.064 | 74.756
15 | 1.588 | 0.02271 | -0.065 | 69.899
15.5 | 1.585 | 0.0242 | -0.065 | 65.497
16 | 1.576 | 0.02596 | -0.066 | 60.728
16.5 | 1.563 | 0.02786 | -0.066 | 56.104
17 | 1.546 | 0.03022 | -0.067 | 51.16
17.5 | 1.525 | 0.03287 | -0.067 | 46.403
18 | 1.503 | 0.035 | -0.067 | 42.948
18.5 | 1.476 | 0.03824 | -0.068 | 38.596
19 | 1.447 | 0.04109 | -0.068 | 35.217
19.5 | 1.415 | 0.04459 | -0.068 | 31.743
20 | 1.381 | 0.04862 | -0.069 | 28.397

## 124. Re 14M Mach 0.10 (2)
BIGFOIL.COM POLAR EXPORT
NACA63A219
NACA63A219 |  |  |  | Cl Max: | 1.6451 | at alpha= | 20 | deg
XFOIL ncrit=9 |  |  |  | L/D Max: | 111.126 | at alpha= | 8 | deg
Re: | 14000000 |  |  | Cd Min: | 0.05299 | at alpha= | 20 | deg
Mach: | 0.1 |  |  | Cl=0 at alpha= | -1.2223 | deg
|  |  |  | @ Cl=0.1, Cd= | 0.0044328
|  |  |  | @ Cl=0.4, Cd= | 0.0047336
|  |  |  | @ Cl=0.6, Cd= | 0.0056727
alpha (deg) | Cl | Cd | Cm | Cl/Cd
-20 | -1.5277 | 0.03862 | -0.0689 | -39.5572
-19.5 | -1.5138 | 0.03532 | -0.0687 | -42.8596
-19 | -1.5 | 0.03213 | -0.0681 | -46.6853
-18.5 | -1.4851 | 0.0292 | -0.0672 | -50.8596
-18 | -1.468 | 0.02662 | -0.066 | -55.1465
-17.5 | -1.4432 | 0.02427 | -0.0657 | -59.4644
-17 | -1.4136 | 0.02208 | -0.0657 | -64.0217
-16.5 | -1.376 | 0.02012 | -0.0667 | -68.3897
-16 | -1.3487 | 0.01851 | -0.0652 | -72.8633
-15.5 | -1.3208 | 0.01691 | -0.0637 | -78.1076
-15 | -1.2876 | 0.01571 | -0.0624 | -81.9605
-14.5 | -1.2569 | 0.01444 | -0.0606 | -87.0429
-14 | -1.224 | 0.0134 | -0.0587 | -91.3433
-13.5 | -1.1889 | 0.01256 | -0.0567 | -94.6576
-13 | -1.1514 | 0.01186 | -0.0548 | -97.0826
-12.5 | -1.1119 | 0.01129 | -0.0528 | -98.4854
-12 | -1.0708 | 0.0108 | -0.0509 | -99.1481
-11.5 | -1.0287 | 0.01036 | -0.0489 | -99.2954
-11 | -0.9862 | 0.00988 | -0.0469 | -99.8178
-10.5 | -0.9395 | 0.00954 | -0.0456 | -98.4801
-10 | -0.8948 | 0.00918 | -0.0438 | -97.4728
-9.5 | -0.8524 | 0.00886 | -0.0414 | -96.2077
-9 | -0.8078 | 0.00846 | -0.0394 | -95.4846
-8.5 | -0.759 | 0.00805 | -0.0383 | -94.2857
-8 | -0.708 | 0.00772 | -0.0376 | -91.7098
-7.5 | -0.6556 | 0.00745 | -0.0371 | -88
-7 | -0.6045 | 0.00713 | -0.0364 | -84.7826
-6.5 | -0.5509 | 0.00691 | -0.0361 | -79.725
-6 | -0.4989 | 0.00663 | -0.0354 | -75.2489
-5.5 | -0.4449 | 0.00643 | -0.0352 | -69.1913
-5 | -0.3923 | 0.00617 | -0.0347 | -63.5818
-4.5 | -0.339 | 0.00595 | -0.0343 | -56.9748
-4 | -0.2852 | 0.00574 | -0.034 | -49.6864
-3 | -0.1822 | 0.00521 | -0.0324 | -34.9712
-2.5 | -0.1341 | 0.00488 | -0.0309 | -27.4795
-2 | -0.0822 | 0.00471 | -0.0301 | -17.4522
-1.5 | -0.0306 | 0.00454 | -0.0293 | -6.7401
-1 | 0.0245 | 0.00451 | -0.0292 | 5.4324
-0.5 | 0.0793 | 0.00444 | -0.029 | 17.8604
0 | 0.1364 | 0.00442 | -0.0294 | 30.8597
0.5 | 0.1937 | 0.00444 | -0.0297 | 43.6261
1 | 0.2538 | 0.00446 | -0.0308 | 56.9058
1.5 | 0.3137 | 0.00456 | -0.0318 | 68.7939
2 | 0.3757 | 0.00467 | -0.0333 | 80.4497
2.5 | 0.4483 | 0.00486 | -0.0373 | 92.2428
3 | 0.5104 | 0.00512 | -0.0389 | 99.6875
4 | 0.6174 | 0.00578 | -0.0384 | 106.8166
4.5 | 0.663 | 0.00618 | -0.0365 | 107.2816
5 | 0.7109 | 0.00649 | -0.0351 | 109.5378
5.5 | 0.757 | 0.00689 | -0.0333 | 109.8694
6 | 0.8048 | 0.00725 | -0.032 | 111.0069
7 | 0.8966 | 0.00809 | -0.0286 | 110.8282
7.5 | 0.9402 | 0.00857 | -0.0266 | 109.7083
8 | 0.9868 | 0.00888 | -0.0252 | 111.1261
8.5 | 1.0288 | 0.00934 | -0.0229 | 110.1499
9 | 1.071 | 0.00981 | -0.0209 | 109.1743
9.5 | 1.1149 | 0.01022 | -0.0192 | 109.09
10 | 1.1514 | 0.01091 | -0.0165 | 105.5362
10.5 | 1.1856 | 0.01171 | -0.0135 | 101.2468
11 | 1.2235 | 0.01242 | -0.0113 | 98.5105
11.5 | 1.2605 | 0.0132 | -0.0091 | 95.4924
12 | 1.2926 | 0.01423 | -0.0065 | 90.8363
12.5 | 1.3253 | 0.01531 | -0.0042 | 86.5643
13 | 1.3521 | 0.01675 | -0.0014 | 80.7224
13.5 | 1.392 | 0.0176 | -0.0003 | 79.0909
14 | 1.4198 | 0.01916 | 0.0018 | 74.1023
15 | 1.4813 | 0.02243 | 0.0043 | 66.041
15.5 | 1.5023 | 0.02469 | 0.0064 | 60.8465
16 | 1.5288 | 0.02665 | 0.0078 | 57.3659
16.5 | 1.5492 | 0.02914 | 0.0095 | 53.164
17 | 1.5688 | 0.03175 | 0.0109 | 49.411
17.5 | 1.5865 | 0.03461 | 0.0123 | 45.8394
18 | 1.6033 | 0.03764 | 0.0134 | 42.5956
18.5 | 1.6185 | 0.04088 | 0.0144 | 39.5915
19 | 1.6323 | 0.04436 | 0.0152 | 36.7967
19.5 | 1.6416 | 0.04837 | 0.0157 | 33.9384
20 | 1.6451 | 0.05299 | 0.0161 | 31.0455

## 125. Re 14M Mach 0.25 (1)
BIGFOIL.COM POLAR EXPORT
NACA63A219
NACA63A219 |  |  |  | Cl Max: | 1.521 | at alpha= | 13.5 | deg
JavaFoil+Calcfoil stall+Eppler ext transition |  |  |  | L/D Max: | 112.043 | at alpha= | 7 | deg
Re: | 14000000 |  |  | Cd Min: | 0.0057 | at alpha= | -0.5 | deg
Mach: | 0.25 |  |  | Cl=0 at alpha= | -1.6308 | deg
|  |  |  | @ Cl=0.1, Cd= | 0.0057072
|  |  |  | @ Cl=0.4, Cd= | 0.0058934
|  |  |  | @ Cl=0.6, Cd= | 0.00669
alpha (deg) | Cl | Cd | Cm | Cl/Cd
-19.5 | -0.876 | 0.09635 | -0.002 | -9.09
-19 | -0.936 | 0.07941 | -0.003 | -11.785
-18.5 | -0.992 | 0.06536 | -0.004 | -15.174
-18 | -1.043 | 0.05407 | -0.005 | -19.284
-17.5 | -1.085 | 0.0471 | -0.006 | -23.027
-17 | -1.122 | 0.04041 | -0.007 | -27.776
-16.5 | -1.154 | 0.03512 | -0.008 | -32.855
-16 | -1.178 | 0.03117 | -0.009 | -37.792
-15.5 | -1.196 | 0.02751 | -0.01 | -43.482
-15 | -1.206 | 0.02516 | -0.011 | -47.94
-14.5 | -1.212 | 0.0224 | -0.012 | -54.09
-14 | -1.21 | 0.02052 | -0.013 | -58.955
-13.5 | -1.202 | 0.01883 | -0.014 | -63.846
-13 | -1.189 | 0.01734 | -0.015 | -68.57
-12.5 | -1.173 | 0.01567 | -0.016 | -74.816
-12 | -1.152 | 0.01434 | -0.017 | -80.302
-11.5 | -1.122 | 0.01345 | -0.018 | -83.418
-11 | -1.087 | 0.01259 | -0.019 | -86.391
-10.5 | -1.046 | 0.01195 | -0.02 | -87.547
-10 | -1.002 | 0.01134 | -0.021 | -88.294
-9.5 | -0.954 | 0.01081 | -0.022 | -88.282
-9 | -0.913 | 0.01002 | -0.023 | -91.096
-8.5 | -0.858 | 0.00962 | -0.024 | -89.199
-8 | -0.801 | 0.00916 | -0.025 | -87.508
-7.5 | -0.743 | 0.00856 | -0.026 | -86.754
-7 | -0.683 | 0.00826 | -0.027 | -82.748
-6.5 | -0.622 | 0.00797 | -0.028 | -78.109
-6 | -0.561 | 0.00772 | -0.029 | -72.597
-5.5 | -0.498 | 0.00745 | -0.03 | -66.817
-5 | -0.435 | 0.00717 | -0.031 | -60.649
-4.5 | -0.371 | 0.0069 | -0.032 | -53.749
-4 | -0.306 | 0.00668 | -0.033 | -45.897
-3.5 | -0.242 | 0.00645 | -0.034 | -37.474
-3 | -0.177 | 0.00624 | -0.035 | -28.411
-2.5 | -0.112 | 0.00608 | -0.036 | -18.479
-2 | -0.048 | 0.00594 | -0.037 | -8.002
-1.5 | 0.017 | 0.00575 | -0.038 | 3.025
-1 | 0.082 | 0.00571 | -0.039 | 14.426
-0.5 | 0.147 | 0.0057 | -0.04 | 25.859
0 | 0.212 | 0.00575 | -0.041 | 36.975
0.5 | 0.277 | 0.00577 | -0.042 | 48.083
1 | 0.342 | 0.00583 | -0.043 | 58.554
1.5 | 0.406 | 0.0059 | -0.045 | 68.794
2 | 0.471 | 0.00604 | -0.046 | 77.906
2.5 | 0.535 | 0.00643 | -0.047 | 83.212
3 | 0.6 | 0.00669 | -0.048 | 89.702
3.5 | 0.664 | 0.00691 | -0.049 | 96.126
4 | 0.728 | 0.00729 | -0.049 | 99.825
4.5 | 0.791 | 0.00766 | -0.05 | 103.257
5 | 0.854 | 0.00807 | -0.051 | 105.863
5.5 | 0.917 | 0.00845 | -0.052 | 108.521
6 | 0.979 | 0.00887 | -0.053 | 110.323
6.5 | 1.04 | 0.00945 | -0.054 | 110.083
7 | 1.098 | 0.0098 | -0.055 | 112.043
7.5 | 1.145 | 0.01053 | -0.056 | 108.802
8 | 1.197 | 0.01105 | -0.057 | 108.25
8.5 | 1.246 | 0.0116 | -0.057 | 107.421
9 | 1.293 | 0.01219 | -0.058 | 106.097
9.5 | 1.337 | 0.01301 | -0.059 | 102.783
10 | 1.377 | 0.01404 | -0.06 | 98.062
10.5 | 1.413 | 0.01477 | -0.061 | 95.718
11 | 1.445 | 0.01558 | -0.061 | 92.747
11.5 | 1.472 | 0.01647 | -0.062 | 89.339
12 | 1.492 | 0.01755 | -0.063 | 85.034
12.5 | 1.508 | 0.01853 | -0.063 | 81.386
13 | 1.517 | 0.01989 | -0.064 | 76.278
13.5 | 1.521 | 0.02129 | -0.065 | 71.438
14 | 1.517 | 0.02281 | -0.065 | 66.524
14.5 | 1.502 | 0.02452 | -0.066 | 61.236
15 | 1.477 | 0.02673 | -0.066 | 55.246
15.5 | 1.447 | 0.02868 | -0.066 | 50.44
16 | 1.406 | 0.03185 | -0.067 | 44.154
16.5 | 1.361 | 0.03488 | -0.067 | 39.022
17 | 1.309 | 0.03826 | -0.067 | 34.221
17.5 | 1.25 | 0.04258 | -0.068 | 29.369
18 | 1.186 | 0.04713 | -0.068 | 25.172
18.5 | 1.115 | 0.05365 | -0.068 | 20.787

## 126. Re 14M Mach 0.25 (2)
BIGFOIL.COM POLAR EXPORT
NACA63A219
NACA63A219 |  |  |  | Cl Max: | 1.5987 | at alpha= | 19.5 | deg
XFOIL ncrit=9 |  |  |  | L/D Max: | 110.689 | at alpha= | 6.5 | deg
Re: | 14000000 |  |  | Cd Min: | 0.06865 | at alpha= | 20 | deg
Mach: | 0.25 |  |  | Cl=0 at alpha= | -1.1687 | deg
|  |  |  | @ Cl=0.1, Cd= | 0.0044415
|  |  |  | @ Cl=0.4, Cd= | 0.0047648
|  |  |  | @ Cl=0.6, Cd= | 0.005653
alpha (deg) | Cl | Cd | Cm | Cl/Cd
-20 | -1.4768 | 0.05335 | -0.0789 | -27.6813
-19.5 | -1.4706 | 0.04852 | -0.0793 | -30.3092
-19 | -1.4672 | 0.04363 | -0.0794 | -33.6282
-18.5 | -1.4529 | 0.03983 | -0.0791 | -36.4775
-18 | -1.4452 | 0.03575 | -0.0782 | -40.4252
-17.5 | -1.4308 | 0.0322 | -0.0775 | -44.4348
-16.5 | -1.3844 | 0.02584 | -0.077 | -53.5759
-16 | -1.3489 | 0.0235 | -0.0773 | -57.4
-15.5 | -1.3266 | 0.02114 | -0.0754 | -62.7531
-15 | -1.2935 | 0.01948 | -0.0739 | -66.4014
-14.5 | -1.2635 | 0.01764 | -0.0722 | -71.627
-14 | -1.231 | 0.01603 | -0.0705 | -76.7935
-13.5 | -1.1956 | 0.01469 | -0.0687 | -81.3887
-13 | -1.1622 | 0.01341 | -0.0663 | -86.6667
-12.5 | -1.1241 | 0.01247 | -0.064 | -90.1443
-12 | -1.0834 | 0.01173 | -0.0617 | -92.3615
-11.5 | -1.042 | 0.01108 | -0.0591 | -94.0433
-11 | -1.0004 | 0.01049 | -0.0564 | -95.367
-10.5 | -0.9554 | 0.01004 | -0.0541 | -95.1594
-10 | -0.9087 | 0.0096 | -0.052 | -94.6562
-9.5 | -0.8603 | 0.00922 | -0.0501 | -93.308
-9 | -0.815 | 0.0088 | -0.0476 | -92.6136
-8.5 | -0.7732 | 0.00842 | -0.0443 | -91.829
-8 | -0.7242 | 0.00802 | -0.0424 | -90.2993
-7.5 | -0.6706 | 0.00771 | -0.0415 | -86.978
-7 | -0.6185 | 0.00734 | -0.0403 | -84.2643
-6.5 | -0.5642 | 0.00707 | -0.0395 | -79.802
-6 | -0.5107 | 0.00678 | -0.0386 | -75.3245
-5.5 | -0.4558 | 0.00654 | -0.038 | -69.6942
-5 | -0.4021 | 0.00627 | -0.0371 | -64.1308
-4.5 | -0.3472 | 0.00605 | -0.0365 | -57.3884
-4 | -0.2934 | 0.0058 | -0.0357 | -50.5862
-3.5 | -0.2417 | 0.00551 | -0.0345 | -43.8657
-3 | -0.1896 | 0.00526 | -0.0333 | -36.0456
-2.5 | -0.1419 | 0.00492 | -0.0313 | -28.8415
-2 | -0.0895 | 0.00474 | -0.0302 | -18.8819
-1.5 | -0.0371 | 0.00457 | -0.0291 | -8.1182
-1 | 0.0189 | 0.00452 | -0.0286 | 4.1814
-0.5 | 0.0752 | 0.00445 | -0.0284 | 16.8989
0 | 0.1332 | 0.00443 | -0.0285 | 30.0677
0.5 | 0.1919 | 0.00447 | -0.0287 | 42.9306
1 | 0.2545 | 0.00448 | -0.0298 | 56.808
1.5 | 0.3163 | 0.00455 | -0.0308 | 69.5165
2 | 0.3807 | 0.00472 | -0.0324 | 80.6568
2.5 | 0.4582 | 0.0049 | -0.0369 | 93.5102
3 | 0.5195 | 0.00515 | -0.0379 | 100.8738
3.5 | 0.5733 | 0.00546 | -0.0372 | 105
4 | 0.6245 | 0.00583 | -0.036 | 107.1184
4.5 | 0.6733 | 0.00622 | -0.0343 | 108.2476
5 | 0.7221 | 0.00663 | -0.0326 | 108.914
5.5 | 0.7712 | 0.00702 | -0.0309 | 109.8575
6 | 0.8201 | 0.00742 | -0.0293 | 110.5256
6.5 | 0.8678 | 0.00784 | -0.0275 | 110.6888
7 | 0.9108 | 0.00836 | -0.0247 | 108.9474
7.5 | 0.9523 | 0.0089 | -0.0218 | 107
8 | 1 | 0.00928 | -0.02 | 107.7586
8.5 | 1.0408 | 0.00988 | -0.0172 | 105.3441
9 | 1.0837 | 0.01044 | -0.0148 | 103.8027
9.5 | 1.1268 | 0.01102 | -0.0125 | 102.2505
10 | 1.1641 | 0.01184 | -0.0095 | 98.3193
10.5 | 1.1941 | 0.01301 | -0.0057 | 91.7832
11 | 1.2331 | 0.01391 | -0.0034 | 88.6485
11.5 | 1.267 | 0.0151 | -0.0006 | 83.9073
12 | 1.2993 | 0.01646 | 0.0021 | 78.9368
12.5 | 1.3298 | 0.018 | 0.0048 | 73.8778
13 | 1.3561 | 0.0199 | 0.0075 | 68.1457
13.5 | 1.3938 | 0.02126 | 0.0091 | 65.5597
14 | 1.4229 | 0.02322 | 0.0111 | 61.2791
15 | 1.4776 | 0.02793 | 0.0141 | 52.9037
15.5 | 1.4982 | 0.03077 | 0.016 | 48.6903
16 | 1.5217 | 0.03349 | 0.0176 | 45.4374
16.5 | 1.5402 | 0.03667 | 0.0192 | 42.0016
17 | 1.5547 | 0.04032 | 0.0206 | 38.559
17.5 | 1.5662 | 0.04428 | 0.0219 | 35.3704
18 | 1.5794 | 0.04827 | 0.0228 | 32.7201
18.5 | 1.587 | 0.05282 | 0.0235 | 30.0454
19 | 1.595 | 0.05755 | 0.0238 | 27.715
19.5 | 1.5987 | 0.06279 | 0.0239 | 25.4611
20 | 1.597 | 0.06865 | 0.0236 | 23.2629

## 127. Re 14M Mach 0.50 (1)
BIGFOIL.COM POLAR EXPORT
NACA63A219
NACA63A219 |  |  |  | Cl Max: | 1.333 | at alpha= | 9 | deg
JavaFoil+Calcfoil stall+Eppler ext transition |  |  |  | L/D Max: | 101.848 | at alpha= | 5.5 | deg
Re: | 14000000 |  |  | Cd Min: | 0.00595 | at alpha= | -1 | deg
Mach: | 0.5 |  |  | Cl=0 at alpha= | -1.6319 | deg
|  |  |  | @ Cl=0.1, Cd= | 0.0059511
|  |  |  | @ Cl=0.4, Cd= | 0.0061534
|  |  |  | @ Cl=0.6, Cd= | 0.0069413
alpha (deg) | Cl | Cd | Cm | Cl/Cd
-20 | -1.062 | 0.18218 | -0.002 | -5.831
-19.5 | -1.032 | 0.1769 | -0.002 | -5.835
-19 | -1.002 | 0.17176 | -0.003 | -5.835
-18.5 | -0.973 | 0.16974 | -0.003 | -5.73
-18 | -0.948 | 0.15131 | -0.004 | -6.265
-17.5 | -0.917 | 0.14778 | -0.005 | -6.206
-17 | -0.887 | 0.14311 | -0.005 | -6.197
-16.5 | -0.858 | 0.13164 | -0.006 | -6.514
-16 | -0.86 | 0.09364 | -0.008 | -9.187
-15.5 | -0.841 | 0.08099 | -0.009 | -10.387
-15 | -0.815 | 0.07332 | -0.01 | -11.119
-14.5 | -0.757 | 0.09488 | -0.009 | -7.977
-14 | -0.768 | 0.0614 | -0.012 | -12.503
-13.5 | -0.759 | 0.04497 | -0.014 | -16.884
-13 | -0.663 | 0.08921 | -0.01 | -7.428
-12.5 | -0.686 | 0.04845 | -0.015 | -14.152
-12 | -0.601 | 0.08435 | -0.011 | -7.127
-11.5 | -0.651 | 0.03015 | -0.018 | -21.603
-11 | -0.63 | 0.02325 | -0.02 | -27.122
-10.5 | -0.857 | 0.02037 | -0.021 | -42.078
-10 | -0.938 | 0.01734 | -0.023 | -54.105
-9.5 | -0.948 | 0.01526 | -0.024 | -62.139
-9 | -0.933 | 0.01366 | -0.025 | -68.328
-8.5 | -0.899 | 0.01261 | -0.026 | -71.281
-8 | -0.853 | 0.01176 | -0.028 | -72.581
-7.5 | -0.801 | 0.01103 | -0.029 | -72.604
-7 | -0.744 | 0.01 | -0.03 | -74.429
-6.5 | -0.689 | 0.00913 | -0.032 | -75.484
-6 | -0.622 | 0.00869 | -0.033 | -71.603
-5.5 | -0.554 | 0.00831 | -0.034 | -66.714
-5 | -0.484 | 0.00788 | -0.035 | -61.475
-4.5 | -0.413 | 0.00748 | -0.036 | -55.26
-4 | -0.342 | 0.00723 | -0.037 | -47.32
-3.5 | -0.27 | 0.0069 | -0.038 | -39.158
-3 | -0.198 | 0.00663 | -0.04 | -29.849
-2.5 | -0.126 | 0.00641 | -0.041 | -19.591
-2 | -0.053 | 0.00626 | -0.042 | -8.492
-1.5 | 0.019 | 0.00601 | -0.043 | 3.236
-1 | 0.092 | 0.00595 | -0.044 | 15.487
-0.5 | 0.165 | 0.00596 | -0.045 | 27.675
0 | 0.238 | 0.00601 | -0.046 | 39.512
0.5 | 0.31 | 0.00605 | -0.048 | 51.259
1 | 0.381 | 0.00613 | -0.049 | 62.252
1.5 | 0.454 | 0.00622 | -0.05 | 72.876
2 | 0.526 | 0.00642 | -0.051 | 81.818
2.5 | 0.598 | 0.00693 | -0.052 | 86.264
3 | 0.669 | 0.00733 | -0.053 | 91.323
3.5 | 0.741 | 0.00772 | -0.054 | 96.032
4 | 0.812 | 0.00823 | -0.055 | 98.648
4.5 | 0.882 | 0.00886 | -0.056 | 99.613
5 | 0.945 | 0.00955 | -0.057 | 98.892
5.5 | 1.009 | 0.00991 | -0.058 | 101.848
6 | 1.073 | 0.01067 | -0.059 | 100.604
6.5 | 1.135 | 0.01166 | -0.06 | 97.313
7 | 1.192 | 0.01242 | -0.061 | 95.927
7.5 | 1.243 | 0.01324 | -0.062 | 93.87
8 | 1.287 | 0.01422 | -0.063 | 90.504
8.5 | 1.319 | 0.01528 | -0.063 | 86.343
9 | 1.333 | 0.01745 | -0.064 | 76.389
9.5 | 1.323 | 0.01891 | -0.065 | 69.971
10 | 1.26 | 0.0208 | -0.066 | 60.563
10.5 | 0.83 | 0.02357 | -0.066 | 35.198
11 | 0.853 | 0.02835 | -0.066 | 30.09
11.5 | 0.884 | 0.02951 | -0.067 | 29.96
12 | 0.894 | 0.03964 | -0.065 | 22.554
12.5 | 0.935 | 0.03694 | -0.067 | 25.322
13 | 0.974 | 0.03439 | -0.069 | 28.328
13.5 | 0.995 | 0.04049 | -0.069 | 24.585
14 | 1.014 | 0.04822 | -0.068 | 21.022

## 128. Re 14M Mach 0.50 (2)
BIGFOIL.COM POLAR EXPORT
NACA63A219
NACA63A219 |  |  |  | Cl Max: | 1.3942 | at alpha= | 14 | deg
XFOIL ncrit=9 |  |  |  | L/D Max: | 114.8 | at alpha= | 3.5 | deg
Re: | 14000000 |  |  | Cd Min: | 0.14939 | at alpha= | 19 | deg
Mach: | 0.5 |  |  | Cl=0 at alpha= | -99 | deg
|  |  |  | @ Cl=0.1, Cd= | 0.00457
|  |  |  | @ Cl=0.4, Cd= | 0.0048036
|  |  |  | @ Cl=0.6, Cd= | 0.0053604
alpha (deg) | Cl | Cd | Cm | Cl/Cd
0 | 0.1348 | 0.00457 | -0.0283 | 29.4967
0.5 | 0.2008 | 0.00464 | -0.0281 | 43.2759
1 | 0.2716 | 0.00466 | -0.0289 | 58.2833
1.5 | 0.3433 | 0.00473 | -0.0299 | 72.5793
2 | 0.428 | 0.00484 | -0.0338 | 88.4298
2.5 | 0.4987 | 0.00506 | -0.0345 | 98.5573
3 | 0.5684 | 0.00522 | -0.0349 | 108.8889
3.5 | 0.6314 | 0.0055 | -0.0339 | 114.8
4 | 0.6792 | 0.00614 | -0.0301 | 110.6189
4.5 | 0.7212 | 0.00686 | -0.0252 | 105.1312
5.5 | 0.8269 | 0.00778 | -0.0191 | 106.2853
6 | 0.8669 | 0.00862 | -0.0141 | 100.5684
6.5 | 0.9161 | 0.00929 | -0.0106 | 98.6114
7 | 0.9502 | 0.01048 | -0.0052 | 90.6679
7.5 | 0.9909 | 0.01163 | -0.0009 | 85.2021
8 | 1.039 | 0.01265 | 0.0023 | 82.1344
8.5 | 1.0802 | 0.01406 | 0.0062 | 76.8279
9 | 1.1231 | 0.01555 | 0.0096 | 72.2251
9.5 | 1.162 | 0.01738 | 0.0132 | 66.8585
10 | 1.1927 | 0.01975 | 0.0171 | 60.3899
10.5 | 1.2195 | 0.02251 | 0.021 | 54.1759
11 | 1.2498 | 0.02525 | 0.0244 | 49.497
11.5 | 1.2827 | 0.02801 | 0.0276 | 45.7944
12 | 1.3139 | 0.03099 | 0.0306 | 42.3975
12.5 | 1.3423 | 0.03433 | 0.0335 | 39.0999
13 | 1.3618 | 0.03836 | 0.0364 | 35.5005
13.5 | 1.3843 | 0.04243 | 0.0391 | 32.6255
14 | 1.3942 | 0.04751 | 0.0414 | 29.3454
14.5 | 1.3912 | 0.05378 | 0.0432 | 25.8684
16 | 1.3109 | 0.08085 | 0.0407 | 16.214
16.5 | 1.2687 | 0.09213 | 0.0372 | 13.7708
17 | 1.2426 | 0.10235 | 0.0334 | 12.1407
17.5 | 1.2039 | 0.11441 | 0.0277 | 10.5227
18 | 1.1823 | 0.12494 | 0.0225 | 9.4629
18.5 | 1.1449 | 0.13794 | 0.0148 | 8.3
19 | 1.1225 | 0.14939 | 0.0079 | 7.5139

## 129. Re 16M Mach 0.00 (1)
BIGFOIL.COM POLAR EXPORT
NACA63A219
NACA63A219 |  |  |  | Cl Max: | 1.603 | at alpha= | 15.5 | deg
JavaFoil+Calcfoil stall+Eppler ext transition |  |  |  | L/D Max: | 115.47 | at alpha= | 7 | deg
Re: | 16000000 |  |  | Cd Min: | 0.00563 | at alpha= | -0.5 | deg
Mach: | 0 |  |  | Cl=0 at alpha= | -1.6349 | deg
|  |  |  | @ Cl=0.1, Cd= | 0.0056368
|  |  |  | @ Cl=0.4, Cd= | 0.0059033
|  |  |  | @ Cl=0.6, Cd= | 0.0066458
alpha (deg) | Cl | Cd | Cm | Cl/Cd
-20 | -1.268 | 0.05128 | -0.002 | -24.734
-19.5 | -1.284 | 0.04639 | -0.003 | -27.685
-19 | -1.301 | 0.04062 | -0.004 | -32.014
-18.5 | -1.311 | 0.03686 | -0.004 | -35.582
-18 | -1.318 | 0.03397 | -0.005 | -38.809
-17.5 | -1.324 | 0.0305 | -0.006 | -43.405
-17 | -1.326 | 0.02767 | -0.007 | -47.939
-16.5 | -1.324 | 0.02548 | -0.008 | -51.977
-16 | -1.319 | 0.02328 | -0.009 | -56.667
-15.5 | -1.312 | 0.02113 | -0.01 | -62.076
-15 | -1.3 | 0.01934 | -0.01 | -67.238
-14.5 | -1.285 | 0.0179 | -0.011 | -71.779
-14 | -1.267 | 0.01643 | -0.012 | -77.121
-13.5 | -1.248 | 0.01494 | -0.013 | -83.546
-13 | -1.222 | 0.01398 | -0.014 | -87.391
-12.5 | -1.192 | 0.01319 | -0.015 | -90.335
-12 | -1.157 | 0.01246 | -0.016 | -92.908
-11.5 | -1.119 | 0.01167 | -0.017 | -95.879
-11 | -1.078 | 0.0113 | -0.018 | -95.465
-10.5 | -1.034 | 0.0108 | -0.019 | -95.71
-10 | -0.996 | 0.01009 | -0.02 | -98.65
-9.5 | -0.944 | 0.00962 | -0.021 | -98.114
-9 | -0.891 | 0.00926 | -0.022 | -96.131
-8.5 | -0.836 | 0.00892 | -0.023 | -93.691
-8 | -0.779 | 0.00863 | -0.024 | -90.301
-7.5 | -0.722 | 0.00812 | -0.025 | -88.861
-7 | -0.663 | 0.00786 | -0.026 | -84.404
-6.5 | -0.604 | 0.00761 | -0.027 | -79.294
-6 | -0.543 | 0.00738 | -0.028 | -73.62
-5.5 | -0.483 | 0.00717 | -0.029 | -67.304
-5 | -0.421 | 0.00693 | -0.03 | -60.757
-4.5 | -0.359 | 0.00669 | -0.031 | -53.658
-4 | -0.297 | 0.00653 | -0.032 | -45.435
-3.5 | -0.234 | 0.00634 | -0.033 | -36.972
-3 | -0.172 | 0.00618 | -0.034 | -27.784
-2.5 | -0.109 | 0.00604 | -0.035 | -18.035
-2 | -0.046 | 0.00594 | -0.036 | -7.753
-1.5 | 0.017 | 0.00584 | -0.037 | 2.886
-1 | 0.08 | 0.00564 | -0.038 | 14.143
-0.5 | 0.143 | 0.00563 | -0.039 | 25.353
0 | 0.206 | 0.00565 | -0.04 | 36.404
0.5 | 0.269 | 0.00569 | -0.041 | 47.214
1 | 0.331 | 0.00576 | -0.042 | 57.465
1.5 | 0.393 | 0.00587 | -0.043 | 66.966
2 | 0.456 | 0.00617 | -0.044 | 73.936
2.5 | 0.518 | 0.00637 | -0.045 | 81.408
3 | 0.581 | 0.00656 | -0.046 | 88.489
3.5 | 0.643 | 0.00684 | -0.047 | 94.018
4 | 0.705 | 0.00713 | -0.048 | 98.944
4.5 | 0.767 | 0.00744 | -0.049 | 103.069
5 | 0.828 | 0.00751 | -0.05 | 110.315
5.5 | 0.889 | 0.00804 | -0.051 | 110.505
6 | 0.949 | 0.00843 | -0.052 | 112.628
6.5 | 1.008 | 0.00882 | -0.053 | 114.27
7 | 1.066 | 0.00923 | -0.054 | 115.47
7.5 | 1.122 | 0.00974 | -0.054 | 115.232
8 | 1.177 | 0.01023 | -0.055 | 115.048
8.5 | 1.22 | 0.01067 | -0.056 | 114.339
9 | 1.267 | 0.01105 | -0.057 | 114.643
9.5 | 1.312 | 0.01186 | -0.057 | 110.683
10 | 1.356 | 0.01266 | -0.058 | 107.1
10.5 | 1.397 | 0.01325 | -0.059 | 105.434
11 | 1.435 | 0.01386 | -0.06 | 103.554
11.5 | 1.47 | 0.01449 | -0.06 | 101.454
12 | 1.502 | 0.01518 | -0.061 | 98.925
12.5 | 1.53 | 0.01599 | -0.062 | 95.677
13 | 1.554 | 0.01694 | -0.062 | 91.717
13.5 | 1.574 | 0.018 | -0.063 | 87.4
14 | 1.589 | 0.01905 | -0.064 | 83.427
14.5 | 1.598 | 0.02017 | -0.064 | 79.227
15 | 1.602 | 0.02153 | -0.065 | 74.438
15.5 | 1.603 | 0.02287 | -0.065 | 70.09
16 | 1.599 | 0.02436 | -0.066 | 65.647
16.5 | 1.59 | 0.02613 | -0.066 | 60.856
17 | 1.576 | 0.02842 | -0.067 | 55.472
17.5 | 1.561 | 0.0302 | -0.067 | 51.692
18 | 1.541 | 0.03301 | -0.067 | 46.689
18.5 | 1.519 | 0.03576 | -0.068 | 42.483
19 | 1.494 | 0.03867 | -0.068 | 38.649
19.5 | 1.469 | 0.04115 | -0.068 | 35.7
20 | 1.439 | 0.0448 | -0.069 | 32.13

## 130. Re 16M Mach 0.00 (2)
BIGFOIL.COM POLAR EXPORT
NACA63A219
NACA63A219 |  |  |  | Cl Max: | 1.667 | at alpha= | 20 | deg
XFOIL ncrit=9 |  |  |  | L/D Max: | 113.598 | at alpha= | 8 | deg
Re: | 16000000 |  |  | Cd Min: | 0.04882 | at alpha= | 20 | deg
Mach: | 0 |  |  | Cl=0 at alpha= | -1.2526 | deg
|  |  |  | @ Cl=0.1, Cd= | 0.0044248
|  |  |  | @ Cl=0.4, Cd= | 0.0047119
|  |  |  | @ Cl=0.6, Cd= | 0.0056837
alpha (deg) | Cl | Cd | Cm | Cl/Cd
-20 | -1.549 | 0.03493 | -0.0667 | -44.3458
-19.5 | -1.5353 | 0.03177 | -0.0663 | -48.3255
-19 | -1.5188 | 0.02901 | -0.0655 | -52.3544
-18.5 | -1.4994 | 0.02661 | -0.0646 | -56.3472
-18 | -1.4807 | 0.02413 | -0.0637 | -61.3634
-17.5 | -1.4519 | 0.02202 | -0.0637 | -65.9355
-17 | -1.4134 | 0.02014 | -0.065 | -70.1787
-16.5 | -1.3904 | 0.01845 | -0.0631 | -75.3604
-16 | -1.3602 | 0.01703 | -0.0619 | -79.8708
-15 | -1.2963 | 0.01464 | -0.0592 | -88.5451
-14.5 | -1.2645 | 0.01358 | -0.0573 | -93.1149
-13.5 | -1.1945 | 0.01198 | -0.0535 | -99.7078
-13 | -1.1574 | 0.01135 | -0.0514 | -101.9736
-12.5 | -1.1173 | 0.01085 | -0.0495 | -102.977
-12 | -1.0756 | 0.01042 | -0.0477 | -103.2246
-11.5 | -1.0311 | 0.01005 | -0.0462 | -102.597
-11 | -0.9883 | 0.0096 | -0.0444 | -102.9479
-10.5 | -0.9427 | 0.00927 | -0.0429 | -101.6936
-10 | -0.8992 | 0.00897 | -0.041 | -100.2453
-9.5 | -0.8563 | 0.00864 | -0.0388 | -99.1088
-9 | -0.808 | 0.00825 | -0.0377 | -97.9394
-8.5 | -0.7589 | 0.00786 | -0.0368 | -96.5522
-8 | -0.708 | 0.00754 | -0.0362 | -93.8992
-7.5 | -0.6555 | 0.00729 | -0.0358 | -89.9177
-7 | -0.604 | 0.00701 | -0.0353 | -86.1626
-6.5 | -0.5512 | 0.00677 | -0.0349 | -81.418
-6 | -0.4983 | 0.00653 | -0.0346 | -76.3093
-5.5 | -0.4442 | 0.00635 | -0.0345 | -69.9528
-5 | -0.3916 | 0.0061 | -0.034 | -64.1967
-4.5 | -0.3384 | 0.00588 | -0.0337 | -57.551
-4 | -0.2847 | 0.00568 | -0.0335 | -50.1232
-3.5 | -0.2324 | 0.00542 | -0.033 | -42.8782
-3 | -0.1801 | 0.0052 | -0.0324 | -34.6346
-2.5 | -0.1308 | 0.00489 | -0.0312 | -26.7485
-2 | -0.0778 | 0.00474 | -0.0308 | -16.4135
-1.5 | -0.0283 | 0.00451 | -0.0296 | -6.2749
-1 | 0.0289 | 0.00451 | -0.03 | 6.408
-0.5 | 0.083 | 0.00444 | -0.0298 | 18.6937
0 | 0.1389 | 0.00439 | -0.0299 | 31.6401
0.5 | 0.1957 | 0.0044 | -0.0303 | 44.4773
1 | 0.2562 | 0.00443 | -0.0315 | 57.833
1.5 | 0.3139 | 0.00457 | -0.0321 | 68.6871
2 | 0.3754 | 0.00467 | -0.0336 | 80.3854
2.5 | 0.4517 | 0.0048 | -0.0385 | 94.1042
3 | 0.5063 | 0.00521 | -0.0386 | 97.1785
3.5 | 0.5622 | 0.00548 | -0.039 | 102.5912
4 | 0.616 | 0.00577 | -0.0389 | 106.7591
4.5 | 0.6633 | 0.0062 | -0.0374 | 106.9839
5 | 0.7111 | 0.00647 | -0.036 | 109.9073
5.5 | 0.756 | 0.00685 | -0.0341 | 110.365
6 | 0.805 | 0.00715 | -0.0331 | 112.5874
6.5 | 0.8508 | 0.00755 | -0.0314 | 112.6887
7 | 0.8954 | 0.008 | -0.0296 | 111.925
7.5 | 0.9411 | 0.0084 | -0.0281 | 112.0357
8 | 0.9883 | 0.0087 | -0.0268 | 113.5977
8.5 | 1.0313 | 0.00912 | -0.0249 | 113.0811
9 | 1.0743 | 0.00952 | -0.023 | 112.8466
9.5 | 1.1165 | 0.00997 | -0.0211 | 111.986
10 | 1.1561 | 0.01051 | -0.0189 | 110
10.5 | 1.1891 | 0.01131 | -0.0158 | 105.137
11 | 1.2279 | 0.01193 | -0.0137 | 102.9254
11.5 | 1.2653 | 0.01264 | -0.0116 | 100.1028
12 | 1.2977 | 0.01359 | -0.009 | 95.4893
12.5 | 1.3313 | 0.01454 | -0.0068 | 91.5612
13 | 1.3593 | 0.01583 | -0.0041 | 85.8686
13.5 | 1.399 | 0.01661 | -0.0029 | 84.2264
14 | 1.4284 | 0.01796 | -0.0009 | 79.5323
14.5 | 1.4577 | 0.01939 | 0.0009 | 75.1779
15.5 | 1.5133 | 0.02283 | 0.0039 | 66.2856
16 | 1.5406 | 0.02464 | 0.0053 | 62.5244
16.5 | 1.5624 | 0.02687 | 0.0069 | 58.1466
17 | 1.5829 | 0.0293 | 0.0084 | 54.0239
17.5 | 1.6007 | 0.03198 | 0.0099 | 50.0532
18 | 1.618 | 0.0348 | 0.0112 | 46.4943
18.5 | 1.6351 | 0.03776 | 0.0122 | 43.3024
19 | 1.6507 | 0.04089 | 0.013 | 40.3693
19.5 | 1.663 | 0.04441 | 0.0137 | 37.4465
20 | 1.667 | 0.04882 | 0.0143 | 34.1458

## 131. Re 16M Mach 0.10 (1)
BIGFOIL.COM POLAR EXPORT
NACA63A219
NACA63A219 |  |  |  | Cl Max: | 1.59 | at alpha= | 15 | deg
JavaFoil+Calcfoil stall+Eppler ext transition |  |  |  | L/D Max: | 115.012 | at alpha= | 7.5 | deg
Re: | 16000000 |  |  | Cd Min: | 0.00563 | at alpha= | -0.5 | deg
Mach: | 0.1 |  |  | Cl=0 at alpha= | -1.6349 | deg
|  |  |  | @ Cl=0.1, Cd= | 0.0056505
|  |  |  | @ Cl=0.4, Cd= | 0.0058954
|  |  |  | @ Cl=0.6, Cd= | 0.0066497
alpha (deg) | Cl | Cd | Cm | Cl/Cd
-20 | -1.223 | 0.05486 | -0.002 | -22.299
-19.5 | -1.244 | 0.04932 | -0.003 | -25.212
-19 | -1.263 | 0.04384 | -0.004 | -28.803
-18.5 | -1.279 | 0.03869 | -0.004 | -33.073
-18 | -1.291 | 0.03529 | -0.005 | -36.569
-17.5 | -1.3 | 0.03187 | -0.006 | -40.78
-17 | -1.304 | 0.02932 | -0.007 | -44.474
-16.5 | -1.307 | 0.02636 | -0.008 | -49.577
-16 | -1.305 | 0.02408 | -0.009 | -54.181
-15.5 | -1.299 | 0.02214 | -0.01 | -58.67
-15 | -1.291 | 0.0199 | -0.011 | -64.88
-14.5 | -1.277 | 0.0184 | -0.011 | -69.41
-14 | -1.261 | 0.01693 | -0.012 | -74.491
-13.5 | -1.243 | 0.01535 | -0.013 | -80.988
-13 | -1.22 | 0.01426 | -0.014 | -85.574
-12.5 | -1.191 | 0.01341 | -0.015 | -88.789
-12 | -1.158 | 0.01265 | -0.016 | -91.545
-11.5 | -1.121 | 0.01183 | -0.017 | -94.732
-11 | -1.08 | 0.01143 | -0.018 | -94.5
-10.5 | -1.036 | 0.01094 | -0.019 | -94.685
-10 | -0.99 | 0.0096 | -0.02 | -103.179
-9.5 | -0.948 | 0.00978 | -0.022 | -96.904
-9 | -0.894 | 0.00938 | -0.022 | -95.302
-8.5 | -0.839 | 0.009 | -0.023 | -93.271
-8 | -0.783 | 0.00871 | -0.024 | -89.863
-7.5 | -0.725 | 0.00814 | -0.025 | -89.083
-7 | -0.666 | 0.00787 | -0.026 | -84.653
-6.5 | -0.607 | 0.00762 | -0.027 | -79.554
-6 | -0.546 | 0.00739 | -0.028 | -73.887
-5.5 | -0.485 | 0.00722 | -0.029 | -67.201
-5 | -0.423 | 0.00697 | -0.03 | -60.74
-4.5 | -0.361 | 0.00674 | -0.031 | -53.527
-4 | -0.298 | 0.00657 | -0.032 | -45.381
-3.5 | -0.235 | 0.00639 | -0.033 | -36.842
-3 | -0.172 | 0.00618 | -0.034 | -27.906
-2.5 | -0.109 | 0.00604 | -0.035 | -18.117
-2 | -0.046 | 0.00594 | -0.036 | -7.791
-1.5 | 0.017 | 0.00584 | -0.037 | 2.899
-1 | 0.08 | 0.00566 | -0.038 | 14.167
-0.5 | 0.143 | 0.00563 | -0.039 | 25.507
0 | 0.207 | 0.00565 | -0.04 | 36.579
0.5 | 0.27 | 0.00569 | -0.041 | 47.423
1 | 0.332 | 0.00576 | -0.042 | 57.708
1.5 | 0.395 | 0.00587 | -0.043 | 67.329
2 | 0.458 | 0.00619 | -0.044 | 73.99
2.5 | 0.521 | 0.00641 | -0.045 | 81.278
3 | 0.584 | 0.00658 | -0.046 | 88.771
3.5 | 0.646 | 0.00685 | -0.047 | 94.369
4 | 0.709 | 0.00714 | -0.048 | 99.252
4.5 | 0.77 | 0.00745 | -0.049 | 103.359
5 | 0.832 | 0.0078 | -0.05 | 106.723
5.5 | 0.893 | 0.00813 | -0.051 | 109.865
6 | 0.954 | 0.00853 | -0.052 | 111.813
6.5 | 1.013 | 0.00893 | -0.053 | 113.415
7 | 1.071 | 0.00938 | -0.054 | 114.202
7.5 | 1.127 | 0.0098 | -0.055 | 115.012
8 | 1.182 | 0.01029 | -0.056 | 114.865
8.5 | 1.224 | 0.0108 | -0.056 | 113.297
9 | 1.271 | 0.01119 | -0.057 | 113.56
9.5 | 1.316 | 0.01198 | -0.058 | 109.855
10 | 1.359 | 0.0128 | -0.058 | 106.162
10.5 | 1.4 | 0.01345 | -0.059 | 104.085
11 | 1.438 | 0.0141 | -0.06 | 101.968
11.5 | 1.472 | 0.01469 | -0.061 | 100.17
12 | 1.502 | 0.01552 | -0.061 | 96.83
12.5 | 1.529 | 0.01626 | -0.062 | 94.026
13 | 1.551 | 0.01726 | -0.063 | 89.827
13.5 | 1.569 | 0.01837 | -0.063 | 85.416
14 | 1.582 | 0.01937 | -0.064 | 81.663
14.5 | 1.589 | 0.02063 | -0.064 | 77.005
15 | 1.59 | 0.02207 | -0.065 | 72.049
15.5 | 1.587 | 0.02348 | -0.066 | 67.587
16 | 1.579 | 0.02511 | -0.066 | 62.885
16.5 | 1.566 | 0.02695 | -0.066 | 58.113
17 | 1.548 | 0.0294 | -0.067 | 52.658
17.5 | 1.528 | 0.03174 | -0.067 | 48.142
18 | 1.505 | 0.03411 | -0.068 | 44.128
18.5 | 1.478 | 0.03727 | -0.068 | 39.649
19 | 1.45 | 0.03977 | -0.068 | 36.455
19.5 | 1.417 | 0.04352 | -0.069 | 32.564
20 | 1.382 | 0.04808 | -0.069 | 28.74

## 132. Re 16M Mach 0.10 (2)
BIGFOIL.COM POLAR EXPORT
NACA63A219
NACA63A219 |  |  |  | Cl Max: | 0.0811 | at alpha= | -0.5 | deg
XFOIL ncrit=9 |  |  |  | L/D Max: | 18.307 | at alpha= | -0.5 | deg
Re: | 16000000 |  |  | Cd Min: | 0.03718 | at alpha= | -20 | deg
Mach: | 0.1 |  |  | Cl=0 at alpha= | -1.2364 | deg
|  |  |  | @ Cl=0.1, Cd= | 0.00443
|  |  |  | @ Cl=0.4, Cd= | 0.00443
|  |  |  | @ Cl=0.6, Cd= | 0.00443
alpha (deg) | Cl | Cd | Cm | Cl/Cd
-20 | -1.5429 | 0.03718 | -0.069 | -41.4981
-19.5 | -1.5307 | 0.03377 | -0.0687 | -45.3272
-19 | -1.5149 | 0.03079 | -0.0681 | -49.201
-18.5 | -1.495 | 0.02827 | -0.0672 | -52.8829
-18 | -1.4796 | 0.02546 | -0.0662 | -58.1147
-17 | -1.4178 | 0.02113 | -0.0667 | -67.0989
-16.5 | -1.3914 | 0.01929 | -0.0656 | -72.1306
-16 | -1.362 | 0.01777 | -0.0642 | -76.646
-15.5 | -1.333 | 0.01628 | -0.0627 | -81.8796
-15 | -1.2985 | 0.01515 | -0.0615 | -85.7096
-14.5 | -1.266 | 0.01402 | -0.0598 | -90.2996
-14 | -1.2316 | 0.01307 | -0.0579 | -94.2311
-13.5 | -1.1962 | 0.01226 | -0.0559 | -97.5693
-13 | -1.1601 | 0.01155 | -0.0536 | -100.4416
-12.5 | -1.1204 | 0.011 | -0.0515 | -101.8545
-12 | -1.0785 | 0.01055 | -0.0496 | -102.2275
-11.5 | -1.0351 | 0.01015 | -0.0479 | -101.9803
-11 | -0.9917 | 0.00969 | -0.046 | -102.3426
-10.5 | -0.9455 | 0.00935 | -0.0445 | -101.123
-10 | -0.9002 | 0.00903 | -0.0428 | -99.6899
-9.5 | -0.8589 | 0.00872 | -0.0401 | -98.4977
-9 | -0.8115 | 0.00831 | -0.0387 | -97.6534
-8.5 | -0.7619 | 0.00794 | -0.0378 | -95.9572
-8 | -0.7111 | 0.0076 | -0.037 | -93.5658
-7.5 | -0.6583 | 0.00734 | -0.0366 | -89.6866
-7 | -0.6068 | 0.00704 | -0.0359 | -86.1932
-6.5 | -0.5537 | 0.0068 | -0.0355 | -81.4265
-6 | -0.5006 | 0.00656 | -0.0351 | -76.311
-5.5 | -0.4462 | 0.00637 | -0.035 | -70.0471
-5 | -0.3935 | 0.00612 | -0.0345 | -64.2974
-4.5 | -0.3399 | 0.00589 | -0.0341 | -57.708
-4 | -0.2861 | 0.00569 | -0.0338 | -50.2812
-3.5 | -0.2339 | 0.00543 | -0.0332 | -43.0755
-3 | -0.1815 | 0.00521 | -0.0325 | -34.8369
-2.5 | -0.1325 | 0.00489 | -0.0312 | -27.0961
-2 | -0.0794 | 0.00474 | -0.0307 | -16.7511
-1.5 | -0.03 | 0.00451 | -0.0294 | -6.6519
-1 | 0.0269 | 0.00451 | -0.0297 | 5.9645
-0.5 | 0.0811 | 0.00443 | -0.0294 | 18.307

## 133. Re 16M Mach 0.25 (1)
BIGFOIL.COM POLAR EXPORT
NACA63A219
NACA63A219 |  |  |  | Cl Max: | 1.523 | at alpha= | 13.5 | deg
JavaFoil+Calcfoil stall+Eppler ext transition |  |  |  | L/D Max: | 114.256 | at alpha= | 7 | deg
Re: | 16000000 |  |  | Cd Min: | 0.00571 | at alpha= | -1 | deg
Mach: | 0.25 |  |  | Cl=0 at alpha= | -1.6308 | deg
|  |  |  | @ Cl=0.1, Cd= | 0.00571
|  |  |  | @ Cl=0.4, Cd= | 0.0059369
|  |  |  | @ Cl=0.6, Cd= | 0.00668
alpha (deg) | Cl | Cd | Cm | Cl/Cd
-19.5 | -0.878 | 0.09409 | -0.002 | -9.329
-19 | -0.94 | 0.07545 | -0.003 | -12.46
-18.5 | -0.993 | 0.064 | -0.004 | -15.521
-18 | -1.044 | 0.05285 | -0.005 | -19.761
-17.5 | -1.087 | 0.04531 | -0.006 | -24
-17 | -1.125 | 0.03892 | -0.007 | -28.912
-16.5 | -1.154 | 0.03504 | -0.008 | -32.92
-16 | -1.179 | 0.0306 | -0.009 | -38.526
-15.5 | -1.197 | 0.027 | -0.01 | -44.34
-15 | -1.207 | 0.02469 | -0.011 | -48.889
-14.5 | -1.213 | 0.02191 | -0.012 | -55.369
-14 | -1.212 | 0.01983 | -0.013 | -61.135
-13.5 | -1.204 | 0.01822 | -0.014 | -66.08
-13 | -1.192 | 0.01669 | -0.015 | -71.425
-12.5 | -1.176 | 0.01506 | -0.016 | -78.13
-12 | -1.153 | 0.01394 | -0.017 | -82.753
-11.5 | -1.123 | 0.01309 | -0.018 | -85.836
-11 | -1.088 | 0.01232 | -0.019 | -88.312
-10.5 | -1.047 | 0.01167 | -0.02 | -89.763
-10 | -1.003 | 0.01108 | -0.021 | -90.532
-9.5 | -0.955 | 0.01057 | -0.022 | -90.386
-9 | -0.913 | 0.00982 | -0.023 | -92.912
-8.5 | -0.858 | 0.00941 | -0.024 | -91.166
-8 | -0.801 | 0.00897 | -0.025 | -89.327
-7.5 | -0.743 | 0.00868 | -0.026 | -85.599
-7 | -0.683 | 0.00812 | -0.027 | -84.09
-6.5 | -0.622 | 0.00784 | -0.028 | -79.332
-6 | -0.561 | 0.00761 | -0.029 | -73.696
-5.5 | -0.498 | 0.00734 | -0.03 | -67.81
-5 | -0.435 | 0.00711 | -0.031 | -61.143
-4.5 | -0.371 | 0.00686 | -0.032 | -54.058
-4 | -0.306 | 0.00668 | -0.033 | -45.86
-3.5 | -0.242 | 0.00647 | -0.034 | -37.369
-3 | -0.177 | 0.00627 | -0.035 | -28.263
-2.5 | -0.112 | 0.0061 | -0.036 | -18.422
-2 | -0.048 | 0.006 | -0.037 | -7.926
-1.5 | 0.017 | 0.0059 | -0.038 | 2.951
-1 | 0.082 | 0.00571 | -0.039 | 14.431
-0.5 | 0.147 | 0.00571 | -0.04 | 25.835
0 | 0.212 | 0.00571 | -0.041 | 37.197
0.5 | 0.277 | 0.00578 | -0.042 | 47.997
1 | 0.342 | 0.00581 | -0.043 | 58.807
1.5 | 0.406 | 0.00595 | -0.045 | 68.299
2 | 0.471 | 0.00627 | -0.046 | 75.092
2.5 | 0.535 | 0.0065 | -0.047 | 82.328
3 | 0.6 | 0.00668 | -0.048 | 89.798
3.5 | 0.664 | 0.00697 | -0.049 | 95.282
4 | 0.728 | 0.00726 | -0.049 | 100.228
4.5 | 0.791 | 0.00763 | -0.05 | 103.716
5 | 0.854 | 0.00805 | -0.051 | 106.177
5.5 | 0.917 | 0.00834 | -0.052 | 110.005
6 | 0.979 | 0.00885 | -0.053 | 110.64
6.5 | 1.04 | 0.00932 | -0.054 | 111.576
7 | 1.098 | 0.00961 | -0.055 | 114.256
7.5 | 1.149 | 0.01035 | -0.056 | 111.066
8 | 1.198 | 0.01085 | -0.057 | 110.382
8.5 | 1.247 | 0.01142 | -0.057 | 109.134
9 | 1.294 | 0.01199 | -0.058 | 107.943
9.5 | 1.337 | 0.01303 | -0.059 | 102.631
10 | 1.378 | 0.01372 | -0.06 | 100.42
10.5 | 1.414 | 0.01442 | -0.061 | 98.073
11 | 1.446 | 0.01521 | -0.061 | 95.084
11.5 | 1.474 | 0.01606 | -0.062 | 91.771
12 | 1.494 | 0.01709 | -0.063 | 87.443
12.5 | 1.51 | 0.01804 | -0.063 | 83.714
13 | 1.519 | 0.01936 | -0.064 | 78.474
13.5 | 1.523 | 0.02071 | -0.065 | 73.535
14 | 1.519 | 0.02222 | -0.065 | 68.351
14.5 | 1.504 | 0.02379 | -0.066 | 63.218
15 | 1.48 | 0.02588 | -0.066 | 57.168
15.5 | 1.449 | 0.02776 | -0.067 | 52.212
16 | 1.409 | 0.03085 | -0.067 | 45.674
16.5 | 1.364 | 0.0338 | -0.067 | 40.339
17 | 1.311 | 0.03737 | -0.067 | 35.085
17.5 | 1.253 | 0.04113 | -0.068 | 30.461
18 | 1.188 | 0.04609 | -0.068 | 25.774
18.5 | 1.118 | 0.05181 | -0.068 | 21.58

## 134. Re 16M Mach 0.25 (2)
BIGFOIL.COM POLAR EXPORT
NACA63A219
NACA63A219 |  |  |  | Cl Max: | 1.6165 | at alpha= | 19.5 | deg
XFOIL ncrit=9 |  |  |  | L/D Max: | 112.319 | at alpha= | 6 | deg
Re: | 16000000 |  |  | Cd Min: | 0.06689 | at alpha= | 20 | deg
Mach: | 0.25 |  |  | Cl=0 at alpha= | -1.1753 | deg
|  |  |  | @ Cl=0.1, Cd= | 0.0044132
|  |  |  | @ Cl=0.4, Cd= | 0.0047377
|  |  |  | @ Cl=0.6, Cd= | 0.0057022
alpha (deg) | Cl | Cd | Cm | Cl/Cd
-20 | -1.4917 | 0.05185 | -0.0795 | -28.7695
-19.5 | -1.4905 | 0.04658 | -0.08 | -31.9987
-19 | -1.4829 | 0.04215 | -0.0799 | -35.1815
-18.5 | -1.465 | 0.03865 | -0.0795 | -37.9043
-18 | -1.4584 | 0.03443 | -0.0788 | -42.3584
-17 | -1.4211 | 0.02759 | -0.0779 | -51.5078
-16.5 | -1.3893 | 0.02483 | -0.0783 | -55.9525
-16 | -1.366 | 0.02251 | -0.0765 | -60.6841
-15.5 | -1.3401 | 0.02037 | -0.0747 | -65.7879
-15 | -1.3076 | 0.01867 | -0.0732 | -70.0375
-14.5 | -1.2761 | 0.01693 | -0.0715 | -75.3751
-14 | -1.2399 | 0.01555 | -0.0699 | -79.7363
-13.5 | -1.2044 | 0.01425 | -0.068 | -84.5193
-13 | -1.1713 | 0.01301 | -0.0655 | -90.0307
-12.5 | -1.1333 | 0.01211 | -0.0629 | -93.5838
-12 | -1.0917 | 0.01143 | -0.0606 | -95.5118
-11.5 | -1.0504 | 0.0108 | -0.058 | -97.2593
-11 | -1.0069 | 0.01029 | -0.0555 | -97.8523
-10.5 | -0.9616 | 0.00985 | -0.0531 | -97.6244
-10 | -0.9149 | 0.0094 | -0.051 | -97.3298
-9.5 | -0.8653 | 0.00906 | -0.0493 | -95.5077
-9 | -0.8203 | 0.00866 | -0.0467 | -94.7229
-8.5 | -0.7773 | 0.00832 | -0.0435 | -93.4255
-8 | -0.7274 | 0.0079 | -0.0419 | -92.0759
-7.5 | -0.6741 | 0.00758 | -0.0409 | -88.9314
-7 | -0.6221 | 0.00721 | -0.0397 | -86.2829
-6.5 | -0.567 | 0.00696 | -0.039 | -81.4655
-6 | -0.5129 | 0.00669 | -0.0382 | -76.6667
-5.5 | -0.4572 | 0.00648 | -0.0377 | -70.5556
-5 | -0.4035 | 0.00621 | -0.0369 | -64.9758
-4.5 | -0.3484 | 0.00599 | -0.0363 | -58.1636
-4 | -0.2937 | 0.00577 | -0.0357 | -50.9012
-3.5 | -0.2412 | 0.00549 | -0.0346 | -43.9344
-3 | -0.1883 | 0.00526 | -0.0336 | -35.7985
-2.5 | -0.1404 | 0.00492 | -0.0316 | -28.5366
-2 | -0.087 | 0.00477 | -0.0307 | -18.239
-1.5 | -0.0365 | 0.00452 | -0.0291 | -8.0752
-1 | 0.0197 | 0.00451 | -0.0288 | 4.3681
-0.5 | 0.0757 | 0.00443 | -0.0284 | 17.088
0 | 0.1337 | 0.00439 | -0.0286 | 30.4556
0.5 | 0.1927 | 0.00442 | -0.0289 | 43.5973
1 | 0.2549 | 0.00445 | -0.0299 | 57.2809
1.5 | 0.3164 | 0.00455 | -0.0308 | 69.5385
2 | 0.384 | 0.00471 | -0.0332 | 81.5287
2.5 | 0.4649 | 0.00485 | -0.0385 | 95.8557
3 | 0.5199 | 0.00521 | -0.0381 | 99.7889
3.5 | 0.5736 | 0.00553 | -0.0374 | 103.7251
4 | 0.6242 | 0.00586 | -0.036 | 106.5188
4.5 | 0.6715 | 0.00631 | -0.034 | 106.4184
5 | 0.7219 | 0.00665 | -0.0326 | 108.5564
5.5 | 0.7727 | 0.00699 | -0.0313 | 110.5436
6 | 0.8233 | 0.00733 | -0.0299 | 112.3192
6.5 | 0.8702 | 0.00778 | -0.0279 | 111.8509
7 | 0.9141 | 0.00827 | -0.0253 | 110.532
7.5 | 0.9575 | 0.00876 | -0.0227 | 109.3037
8 | 1.004 | 0.00916 | -0.0207 | 109.607
8.5 | 1.0467 | 0.00969 | -0.0181 | 108.0186
9 | 1.0901 | 0.01021 | -0.0158 | 106.7679
9.5 | 1.132 | 0.01083 | -0.0133 | 104.5245
10 | 1.1696 | 0.01163 | -0.0103 | 100.5675
10.5 | 1.2024 | 0.01267 | -0.0068 | 94.9013
11 | 1.2415 | 0.01355 | -0.0044 | 91.6236
11.5 | 1.2753 | 0.0147 | -0.0015 | 86.7551
12 | 1.3075 | 0.01604 | 0.0013 | 81.515
12.5 | 1.339 | 0.0175 | 0.004 | 76.5143
13 | 1.3672 | 0.01926 | 0.0067 | 70.9865
13.5 | 1.4054 | 0.02055 | 0.0083 | 68.3893
14 | 1.4319 | 0.02263 | 0.0106 | 63.2744
14.5 | 1.4576 | 0.02488 | 0.0126 | 58.5852
16 | 1.5341 | 0.03245 | 0.0173 | 47.2758
16.5 | 1.5511 | 0.0357 | 0.019 | 43.4482
17 | 1.5683 | 0.03909 | 0.0205 | 40.1202
17.5 | 1.5798 | 0.04301 | 0.0219 | 36.731
18 | 1.5917 | 0.04707 | 0.0228 | 33.8156
18.5 | 1.6002 | 0.05154 | 0.0236 | 31.0477
19 | 1.61 | 0.05602 | 0.0241 | 28.7397
19.5 | 1.6165 | 0.06093 | 0.0243 | 26.5304
20 | 1.6135 | 0.06689 | 0.024 | 24.1217

## 135. Re 16M Mach 0.50 (1)
BIGFOIL.COM POLAR EXPORT
NACA63A219
NACA63A219 |  |  |  | Cl Max: | 1.335 | at alpha= | 9 | deg
JavaFoil+Calcfoil stall+Eppler ext transition |  |  |  | L/D Max: | 102.868 | at alpha= | 5.5 | deg
Re: | 16000000 |  |  | Cd Min: | 0.00593 | at alpha= | -0.5 | deg
Mach: | 0.5 |  |  | Cl=0 at alpha= | -1.6319 | deg
|  |  |  | @ Cl=0.1, Cd= | 0.0059478
|  |  |  | @ Cl=0.4, Cd= | 0.0061334
|  |  |  | @ Cl=0.6, Cd= | 0.0070085
alpha (deg) | Cl | Cd | Cm | Cl/Cd
-20 | -1.062 | 0.18787 | -0.002 | -5.651
-19.5 | -1.031 | 0.18532 | -0.002 | -5.566
-19 | -1.002 | 0.17903 | -0.003 | -5.595
-18.5 | -0.973 | 0.17644 | -0.003 | -5.512
-18 | -0.947 | 0.15995 | -0.004 | -5.919
-17.5 | -0.918 | 0.15007 | -0.005 | -6.116
-17 | -0.887 | 0.14679 | -0.005 | -6.044
-16.5 | -0.857 | 0.14107 | -0.006 | -6.074
-16 | -0.837 | 0.11791 | -0.007 | -7.099
-15.5 | -0.806 | 0.11274 | -0.007 | -7.15
-15 | -0.773 | 0.11114 | -0.007 | -6.958
-14.5 | -0.761 | 0.09114 | -0.009 | -8.35
-14 | -0.78 | 0.05374 | -0.012 | -14.506
-13.5 | -0.766 | 0.04089 | -0.014 | -18.741
-13 | -0.668 | 0.08471 | -0.011 | -7.88
-12.5 | -0.694 | 0.04315 | -0.016 | -16.089
-12 | -0.605 | 0.08058 | -0.012 | -7.508
-11.5 | -0.651 | 0.02994 | -0.018 | -21.751
-11 | -0.631 | 0.02277 | -0.02 | -27.713
-10.5 | -0.859 | 0.01977 | -0.021 | -43.435
-10 | -0.94 | 0.01684 | -0.023 | -55.809
-9.5 | -0.951 | 0.01473 | -0.024 | -64.593
-9 | -0.935 | 0.0133 | -0.025 | -70.277
-8.5 | -0.9 | 0.01232 | -0.026 | -73.024
-8 | -0.854 | 0.01149 | -0.028 | -74.333
-7.5 | -0.802 | 0.01082 | -0.029 | -74.113
-7 | -0.744 | 0.01022 | -0.03 | -72.804
-6.5 | -0.689 | 0.00896 | -0.032 | -76.856
-6 | -0.622 | 0.00855 | -0.033 | -72.788
-5.5 | -0.554 | 0.00816 | -0.034 | -67.871
-5 | -0.484 | 0.00783 | -0.035 | -61.83
-4.5 | -0.413 | 0.00746 | -0.036 | -55.43
-4 | -0.342 | 0.00717 | -0.037 | -47.707
-3.5 | -0.27 | 0.00693 | -0.038 | -38.976
-3 | -0.198 | 0.00664 | -0.04 | -29.82
-2.5 | -0.126 | 0.00645 | -0.041 | -19.48
-2 | -0.053 | 0.00628 | -0.042 | -8.462
-1.5 | 0.019 | 0.00615 | -0.043 | 3.162
-1 | 0.092 | 0.00595 | -0.044 | 15.491
-0.5 | 0.165 | 0.00593 | -0.045 | 27.781
0 | 0.238 | 0.00597 | -0.046 | 39.819
0.5 | 0.31 | 0.00606 | -0.048 | 51.236
1 | 0.381 | 0.00611 | -0.049 | 62.4
1.5 | 0.454 | 0.0062 | -0.05 | 73.18
2 | 0.526 | 0.00672 | -0.051 | 78.245
2.5 | 0.598 | 0.007 | -0.052 | 85.415
3 | 0.669 | 0.0073 | -0.053 | 91.643
3.5 | 0.741 | 0.00776 | -0.054 | 95.462
4 | 0.812 | 0.00818 | -0.055 | 99.264
4.5 | 0.882 | 0.00877 | -0.056 | 100.611
5 | 0.952 | 0.00936 | -0.058 | 101.641
5.5 | 1.01 | 0.00982 | -0.058 | 102.868
6 | 1.074 | 0.01056 | -0.059 | 101.634
6.5 | 1.136 | 0.0115 | -0.06 | 98.728
7 | 1.192 | 0.0122 | -0.061 | 97.705
7.5 | 1.244 | 0.01301 | -0.062 | 95.636
8 | 1.287 | 0.01395 | -0.063 | 92.286
8.5 | 1.32 | 0.01506 | -0.063 | 87.655
9 | 1.335 | 0.01706 | -0.064 | 78.219
9.5 | 1.325 | 0.0185 | -0.065 | 71.589
10 | 1.261 | 0.0203 | -0.066 | 62.116
10.5 | 0.831 | 0.02288 | -0.066 | 36.318
11 | 0.855 | 0.02754 | -0.066 | 31.039
11.5 | 0.886 | 0.02874 | -0.067 | 30.821
12 | 0.898 | 0.03784 | -0.066 | 23.721
12.5 | 0.938 | 0.03557 | -0.067 | 26.368
13 | 0.976 | 0.03323 | -0.069 | 29.379
13.5 | 0.998 | 0.03883 | -0.069 | 25.708
14 | 1.018 | 0.04612 | -0.068 | 22.062

## 136. Re 16M Mach 0.50 (2)
BIGFOIL.COM POLAR EXPORT
NACA63A219
NACA63A219 |  |  |  | Cl Max: | 1.41 | at alpha= | 14 | deg
XFOIL ncrit=9 |  |  |  | L/D Max: | 114.293 | at alpha= | 3.5 | deg
Re: | 16000000 |  |  | Cd Min: | 0.05269 | at alpha= | 14.5 | deg
Mach: | 0.5 |  |  | Cl=0 at alpha= | -99 | deg
|  |  |  | @ Cl=0.1, Cd= | 0.00452
|  |  |  | @ Cl=0.4, Cd= | 0.0047732
|  |  |  | @ Cl=0.6, Cd= | 0.0053811
alpha (deg) | Cl | Cd | Cm | Cl/Cd
0 | 0.1357 | 0.00452 | -0.0284 | 30.0221
0.5 | 0.2025 | 0.00457 | -0.0284 | 44.3107
1 | 0.2732 | 0.00461 | -0.0293 | 59.2625
1.5 | 0.3456 | 0.00469 | -0.0304 | 73.6887
2 | 0.4306 | 0.00482 | -0.0344 | 89.3361
2.5 | 0.5002 | 0.00505 | -0.0349 | 99.0495
3 | 0.5686 | 0.00524 | -0.0351 | 108.5115
3.5 | 0.6309 | 0.00552 | -0.0339 | 114.2935
4 | 0.6765 | 0.00621 | -0.0297 | 108.9372
4.5 | 0.7129 | 0.00704 | -0.0238 | 101.2642
5 | 0.7725 | 0.00734 | -0.022 | 105.2452
5.5 | 0.8275 | 0.00776 | -0.0192 | 106.6366
6 | 0.873 | 0.00845 | -0.0151 | 103.3136
6.5 | 0.9182 | 0.00921 | -0.0109 | 99.696
7.5 | 0.995 | 0.01147 | -0.0014 | 86.748
8 | 1.0461 | 0.01237 | 0.0016 | 84.5675
8.5 | 1.0871 | 0.01377 | 0.0055 | 78.947
9 | 1.1326 | 0.01512 | 0.0087 | 74.9074
9.5 | 1.1688 | 0.01704 | 0.0127 | 68.5915
10 | 1.1996 | 0.01939 | 0.0167 | 61.8669
10.5 | 1.2289 | 0.022 | 0.0205 | 55.8591
11 | 1.262 | 0.02457 | 0.0239 | 51.3635
11.5 | 1.297 | 0.02719 | 0.0271 | 47.7014
12 | 1.3271 | 0.03022 | 0.0302 | 43.9146
12.5 | 1.3577 | 0.03338 | 0.0333 | 40.6741
13 | 1.3773 | 0.03739 | 0.0363 | 36.8361
13.5 | 1.402 | 0.04128 | 0.0391 | 33.9632
14 | 1.41 | 0.04645 | 0.0416 | 30.3552
14.5 | 1.4064 | 0.05269 | 0.0436 | 26.692

## 137. Re 18M Mach 0.00 (1)
BIGFOIL.COM POLAR EXPORT
NACA63A219
NACA63A219 |  |  |  | Cl Max: | 1.605 | at alpha= | 15.5 | deg
JavaFoil+Calcfoil stall+Eppler ext transition |  |  |  | L/D Max: | 118.307 | at alpha= | 8.5 | deg
Re: | 18000000 |  |  | Cd Min: | 0.00562 | at alpha= | -0.5 | deg
Mach: | 0 |  |  | Cl=0 at alpha= | -1.6349 | deg
|  |  |  | @ Cl=0.1, Cd= | 0.005736
|  |  |  | @ Cl=0.4, Cd= | 0.0060633
|  |  |  | @ Cl=0.6, Cd= | 0.0066844
alpha (deg) | Cl | Cd | Cm | Cl/Cd
-20 | -1.271 | 0.04963 | -0.002 | -25.604
-19.5 | -1.287 | 0.04491 | -0.003 | -28.655
-19 | -1.301 | 0.04018 | -0.004 | -32.381
-18.5 | -1.314 | 0.03574 | -0.004 | -36.748
-18 | -1.32 | 0.03286 | -0.005 | -40.185
-17.5 | -1.326 | 0.02962 | -0.006 | -44.77
-17 | -1.327 | 0.02739 | -0.007 | -48.433
-16.5 | -1.326 | 0.0247 | -0.008 | -53.698
-16 | -1.321 | 0.02285 | -0.009 | -57.799
-15.5 | -1.313 | 0.02077 | -0.01 | -63.218
-15 | -1.302 | 0.01881 | -0.01 | -69.202
-14.5 | -1.288 | 0.01715 | -0.011 | -75.089
-14 | -1.271 | 0.01568 | -0.012 | -81.05
-13.5 | -1.251 | 0.01446 | -0.013 | -86.497
-13 | -1.224 | 0.01361 | -0.014 | -89.912
-12.5 | -1.193 | 0.01295 | -0.015 | -92.125
-12 | -1.158 | 0.01219 | -0.016 | -95.017
-11.5 | -1.12 | 0.01143 | -0.017 | -97.985
-11 | -1.079 | 0.01106 | -0.018 | -97.566
-10.5 | -1.035 | 0.0106 | -0.019 | -97.646
-10 | -0.996 | 0.00988 | -0.02 | -100.742
-9.5 | -0.944 | 0.00953 | -0.021 | -99.009
-9 | -0.891 | 0.00909 | -0.022 | -97.932
-8.5 | -0.836 | 0.00879 | -0.023 | -95.065
-8 | -0.779 | 0.00846 | -0.024 | -92.107
-7.5 | -0.722 | 0.008 | -0.025 | -90.254
-7 | -0.663 | 0.00775 | -0.026 | -85.528
-6.5 | -0.604 | 0.00752 | -0.027 | -80.267
-6 | -0.543 | 0.0073 | -0.028 | -74.404
-5.5 | -0.483 | 0.00713 | -0.029 | -67.728
-5 | -0.421 | 0.00693 | -0.03 | -60.787
-4.5 | -0.359 | 0.00669 | -0.031 | -53.662
-4 | -0.297 | 0.00652 | -0.032 | -45.494
-3.5 | -0.234 | 0.00637 | -0.033 | -36.796
-3 | -0.172 | 0.00619 | -0.034 | -27.713
-2.5 | -0.109 | 0.00606 | -0.035 | -17.951
-2 | -0.046 | 0.00595 | -0.036 | -7.736
-1.5 | 0.017 | 0.00587 | -0.037 | 2.872
-1 | 0.08 | 0.00579 | -0.038 | 13.775
-0.5 | 0.143 | 0.00562 | -0.039 | 25.411
0 | 0.206 | 0.00565 | -0.04 | 36.43
0.5 | 0.269 | 0.00567 | -0.041 | 47.371
1 | 0.331 | 0.00575 | -0.042 | 57.513
1.5 | 0.393 | 0.00604 | -0.043 | 65.152
2 | 0.456 | 0.00625 | -0.044 | 73.005
2.5 | 0.518 | 0.0064 | -0.045 | 81.003
3 | 0.581 | 0.00662 | -0.046 | 87.707
3.5 | 0.643 | 0.00683 | -0.047 | 94.219
4 | 0.705 | 0.00708 | -0.048 | 99.583
4.5 | 0.767 | 0.00741 | -0.049 | 103.469
5 | 0.828 | 0.00749 | -0.05 | 110.491
5.5 | 0.889 | 0.00802 | -0.051 | 110.75
6 | 0.949 | 0.00839 | -0.052 | 113.071
6.5 | 1.008 | 0.00879 | -0.053 | 114.716
7 | 1.066 | 0.00918 | -0.054 | 116.142
7.5 | 1.122 | 0.00958 | -0.054 | 117.147
8 | 1.177 | 0.01003 | -0.055 | 117.315
8.5 | 1.227 | 0.01037 | -0.056 | 118.307
9 | 1.268 | 0.0109 | -0.057 | 116.312
9.5 | 1.313 | 0.01191 | -0.057 | 110.238
10 | 1.356 | 0.01245 | -0.058 | 108.911
10.5 | 1.398 | 0.01302 | -0.059 | 107.374
11 | 1.436 | 0.01363 | -0.06 | 105.315
11.5 | 1.471 | 0.01419 | -0.06 | 103.646
12 | 1.503 | 0.01486 | -0.061 | 101.162
12.5 | 1.531 | 0.01565 | -0.062 | 97.871
13 | 1.556 | 0.01653 | -0.062 | 94.101
13.5 | 1.575 | 0.01756 | -0.063 | 89.694
14 | 1.591 | 0.01857 | -0.064 | 85.649
14.5 | 1.599 | 0.01979 | -0.064 | 80.816
15 | 1.604 | 0.02098 | -0.065 | 76.452
15.5 | 1.605 | 0.02228 | -0.065 | 72.019
16 | 1.601 | 0.02372 | -0.066 | 67.497
16.5 | 1.593 | 0.02537 | -0.066 | 62.792
17 | 1.579 | 0.02751 | -0.067 | 57.403
17.5 | 1.564 | 0.0293 | -0.067 | 53.366
18 | 1.543 | 0.03219 | -0.068 | 47.939
18.5 | 1.521 | 0.03468 | -0.068 | 43.868
19 | 1.497 | 0.03757 | -0.068 | 39.844
19.5 | 1.47 | 0.04024 | -0.069 | 36.538
20 | 1.44 | 0.04425 | -0.069 | 32.548

## 138. Re 18M Mach 0.00 (2)
BIGFOIL.COM POLAR EXPORT
NACA63A219
NACA63A219 |  |  |  | Cl Max: | 1.6795 | at alpha= | 20 | deg
XFOIL ncrit=9 |  |  |  | L/D Max: | 115.711 | at alpha= | 8 | deg
Re: | 18000000 |  |  | Cd Min: | 0.04755 | at alpha= | 20 | deg
Mach: | 0 |  |  | Cl=0 at alpha= | -1.2715 | deg
|  |  |  | @ Cl=0.1, Cd= | 0.0044112
|  |  |  | @ Cl=0.4, Cd= | 0.0047189
|  |  |  | @ Cl=0.6, Cd= | 0.0056962
alpha (deg) | Cl | Cd | Cm | Cl/Cd
-20 | -1.5626 | 0.03366 | -0.0667 | -46.4231
-19.5 | -1.5465 | 0.03076 | -0.0662 | -50.2763
-19 | -1.5301 | 0.02803 | -0.0654 | -54.5879
-18.5 | -1.5078 | 0.02577 | -0.0648 | -58.5099
-17.5 | -1.4594 | 0.02125 | -0.0638 | -68.6776
-17 | -1.4283 | 0.01941 | -0.0637 | -73.5858
-16.5 | -1.4014 | 0.01782 | -0.0623 | -78.642
-16 | -1.3714 | 0.01643 | -0.061 | -83.4693
-15.5 | -1.341 | 0.01516 | -0.0595 | -88.4565
-15 | -1.3058 | 0.01418 | -0.0583 | -92.0874
-14.5 | -1.2717 | 0.01326 | -0.0566 | -95.905
-14 | -1.2365 | 0.01247 | -0.0548 | -99.158
-13.5 | -1.2007 | 0.01175 | -0.0527 | -102.1872
-13 | -1.1643 | 0.01111 | -0.0504 | -104.7975
-12.5 | -1.124 | 0.01063 | -0.0485 | -105.7385
-12 | -1.0816 | 0.01023 | -0.0467 | -105.7283
-11.5 | -1.0366 | 0.00986 | -0.0453 | -105.1318
-11 | -0.9932 | 0.00944 | -0.0435 | -105.2119
-10.5 | -0.9475 | 0.00913 | -0.0421 | -103.7788
-10 | -0.9053 | 0.00884 | -0.0398 | -102.4095
-9.5 | -0.8599 | 0.00851 | -0.0381 | -101.0458
-9 | -0.811 | 0.00813 | -0.0372 | -99.754
-8.5 | -0.7608 | 0.00778 | -0.0365 | -97.7892
-8 | -0.7101 | 0.00745 | -0.0358 | -95.3154
-7.5 | -0.6574 | 0.00722 | -0.0355 | -91.0526
-7 | -0.6068 | 0.00689 | -0.0347 | -88.0697
-6.5 | -0.5531 | 0.00669 | -0.0346 | -82.6756
-6 | -0.5001 | 0.00646 | -0.0342 | -77.4149
-5.5 | -0.4461 | 0.00627 | -0.0341 | -71.1483
-5 | -0.3925 | 0.00605 | -0.0339 | -64.876
-4.5 | -0.3393 | 0.00583 | -0.0335 | -58.199
-4 | -0.2855 | 0.00563 | -0.0333 | -50.7105
-3.5 | -0.2329 | 0.0054 | -0.0328 | -43.1296
-3 | -0.1773 | 0.00524 | -0.033 | -33.8359
-2.5 | -0.1289 | 0.00492 | -0.0316 | -26.1992
-2 | -0.0732 | 0.0048 | -0.0318 | -15.25
-1.5 | -0.0266 | 0.0045 | -0.0299 | -5.9111
-1 | 0.0316 | 0.00451 | -0.0306 | 7.0067
-0.5 | 0.0849 | 0.00443 | -0.0302 | 19.1648
0 | 0.1411 | 0.00436 | -0.0305 | 32.3624
0.5 | 0.198 | 0.00438 | -0.0308 | 45.2055
1 | 0.2572 | 0.00444 | -0.0318 | 57.9279
1.5 | 0.3149 | 0.00457 | -0.0324 | 68.9059
2 | 0.3747 | 0.00468 | -0.0335 | 80.0641
2.5 | 0.4528 | 0.0048 | -0.0388 | 94.3333
3.5 | 0.5623 | 0.0055 | -0.0391 | 102.2364
4 | 0.6161 | 0.00578 | -0.0389 | 106.5917
4.5 | 0.6645 | 0.00621 | -0.0377 | 107.0048
5 | 0.7117 | 0.00648 | -0.0362 | 109.8302
5.5 | 0.7588 | 0.0068 | -0.0347 | 111.5882
6 | 0.8059 | 0.00713 | -0.0332 | 113.0295
6.5 | 0.8544 | 0.00744 | -0.0321 | 114.8387
7 | 0.8968 | 0.00796 | -0.0299 | 112.6633
7.5 | 0.9442 | 0.0083 | -0.0287 | 113.759
8 | 0.9928 | 0.00858 | -0.0277 | 115.711
8.5 | 1.035 | 0.00901 | -0.0255 | 114.8724
9 | 1.0787 | 0.00939 | -0.0238 | 114.8775
9.5 | 1.1215 | 0.00981 | -0.022 | 114.3221
10 | 1.1608 | 0.01035 | -0.0197 | 112.1546
10.5 | 1.1948 | 0.01111 | -0.0167 | 107.5428
11 | 1.2352 | 0.01165 | -0.0148 | 106.0258
11.5 | 1.2709 | 0.01241 | -0.0124 | 102.4093
12 | 1.305 | 0.01327 | -0.01 | 98.3421
12.5 | 1.3374 | 0.01426 | -0.0075 | 93.7868
13 | 1.3671 | 0.01544 | -0.005 | 88.5427
13.5 | 1.4063 | 0.01623 | -0.0037 | 86.6482
14 | 1.4376 | 0.01745 | -0.0018 | 82.384
14.5 | 1.4649 | 0.01896 | 0.0003 | 77.2627
15 | 1.4921 | 0.02056 | 0.0021 | 72.573
16 | 1.5488 | 0.02398 | 0.0049 | 64.5872
16.5 | 1.5725 | 0.02605 | 0.0064 | 60.3647
17 | 1.5944 | 0.02833 | 0.0079 | 56.2796
17.5 | 1.6107 | 0.03109 | 0.0096 | 51.8077
18 | 1.6271 | 0.03397 | 0.0109 | 47.8981
18.5 | 1.6443 | 0.03689 | 0.012 | 44.5731
19 | 1.6612 | 0.0399 | 0.0128 | 41.6341
19.5 | 1.673 | 0.04342 | 0.0136 | 38.5306
20 | 1.6795 | 0.04755 | 0.0143 | 35.3207

## 139. Re 18M Mach 0.10 (1)
BIGFOIL.COM POLAR EXPORT
NACA63A219
NACA63A219 |  |  |  | Cl Max: | 1.592 | at alpha= | 15 | deg
JavaFoil+Calcfoil stall+Eppler ext transition |  |  |  | L/D Max: | 117.115 | at alpha= | 7.5 | deg
Re: | 18000000 |  |  | Cd Min: | 0.00561 | at alpha= | -0.5 | deg
Mach: | 0.1 |  |  | Cl=0 at alpha= | -1.6349 | deg
|  |  |  | @ Cl=0.1, Cd= | 0.0057397
|  |  |  | @ Cl=0.4, Cd= | 0.0060751
|  |  |  | @ Cl=0.6, Cd= | 0.0066945
alpha (deg) | Cl | Cd | Cm | Cl/Cd
-20 | -1.226 | 0.05304 | -0.002 | -23.111
-19.5 | -1.246 | 0.04773 | -0.003 | -26.107
-19 | -1.265 | 0.04246 | -0.004 | -29.794
-18.5 | -1.279 | 0.03874 | -0.004 | -33.013
-18 | -1.293 | 0.03414 | -0.005 | -37.871
-17.5 | -1.3 | 0.03145 | -0.006 | -41.355
-17 | -1.306 | 0.02835 | -0.007 | -46.068
-16.5 | -1.309 | 0.02559 | -0.008 | -51.133
-16 | -1.306 | 0.02351 | -0.009 | -55.571
-15.5 | -1.301 | 0.02133 | -0.01 | -60.996
-15 | -1.292 | 0.01936 | -0.011 | -66.745
-14.5 | -1.28 | 0.0177 | -0.011 | -72.295
-14 | -1.264 | 0.01619 | -0.012 | -78.103
-13.5 | -1.247 | 0.01482 | -0.013 | -84.143
-13 | -1.222 | 0.01388 | -0.014 | -87.996
-12.5 | -1.192 | 0.01317 | -0.015 | -90.537
-12 | -1.159 | 0.01237 | -0.016 | -93.647
-11.5 | -1.122 | 0.01158 | -0.017 | -96.84
-11 | -1.081 | 0.0112 | -0.018 | -96.594
-10.5 | -1.037 | 0.01073 | -0.019 | -96.701
-10 | -0.999 | 0.00994 | -0.021 | -100.504
-9.5 | -0.948 | 0.00958 | -0.022 | -98.898
-9 | -0.894 | 0.00921 | -0.022 | -97.063
-8.5 | -0.839 | 0.00886 | -0.023 | -94.672
-8 | -0.783 | 0.00854 | -0.024 | -91.634
-7.5 | -0.725 | 0.00801 | -0.025 | -90.499
-7 | -0.666 | 0.00776 | -0.026 | -85.814
-6.5 | -0.607 | 0.0076 | -0.027 | -79.839
-6 | -0.546 | 0.00736 | -0.028 | -74.186
-5.5 | -0.485 | 0.00714 | -0.029 | -67.94
-5 | -0.423 | 0.00693 | -0.03 | -61.079
-4.5 | -0.361 | 0.00673 | -0.031 | -53.615
-4 | -0.298 | 0.00653 | -0.032 | -45.665
-3.5 | -0.235 | 0.00637 | -0.033 | -36.948
-3 | -0.172 | 0.00622 | -0.034 | -27.725
-2.5 | -0.109 | 0.00609 | -0.035 | -17.957
-2 | -0.046 | 0.00595 | -0.036 | -7.775
-1.5 | 0.017 | 0.00589 | -0.037 | 2.875
-1 | 0.08 | 0.0058 | -0.038 | 13.819
-0.5 | 0.143 | 0.00561 | -0.039 | 25.564
0 | 0.207 | 0.00565 | -0.04 | 36.589
0.5 | 0.27 | 0.00572 | -0.041 | 47.228
1 | 0.332 | 0.00575 | -0.042 | 57.767
1.5 | 0.395 | 0.00606 | -0.043 | 65.273
2 | 0.458 | 0.00625 | -0.044 | 73.316
2.5 | 0.521 | 0.00642 | -0.045 | 81.178
3 | 0.584 | 0.00663 | -0.046 | 88.023
3.5 | 0.646 | 0.00688 | -0.047 | 93.993
4 | 0.709 | 0.0071 | -0.048 | 99.802
4.5 | 0.77 | 0.00743 | -0.049 | 103.717
5 | 0.832 | 0.00751 | -0.05 | 110.832
5.5 | 0.893 | 0.00803 | -0.051 | 111.179
6 | 0.954 | 0.00842 | -0.052 | 113.258
6.5 | 1.013 | 0.00882 | -0.053 | 114.917
7 | 1.071 | 0.00922 | -0.054 | 116.199
7.5 | 1.127 | 0.00962 | -0.055 | 117.115
8 | 1.182 | 0.0101 | -0.056 | 117.025
8.5 | 1.226 | 0.01061 | -0.056 | 115.614
9 | 1.272 | 0.01101 | -0.057 | 115.505
9.5 | 1.317 | 0.01204 | -0.058 | 109.392
10 | 1.36 | 0.0126 | -0.058 | 107.968
10.5 | 1.401 | 0.01318 | -0.059 | 106.304
11 | 1.438 | 0.01381 | -0.06 | 104.134
11.5 | 1.473 | 0.01439 | -0.061 | 102.373
12 | 1.503 | 0.01524 | -0.061 | 98.656
12.5 | 1.53 | 0.0159 | -0.062 | 96.228
13 | 1.553 | 0.01691 | -0.063 | 91.792
13.5 | 1.57 | 0.01792 | -0.063 | 87.628
14 | 1.584 | 0.0189 | -0.064 | 83.796
14.5 | 1.59 | 0.02025 | -0.065 | 78.538
15 | 1.592 | 0.0215 | -0.065 | 74.024
15.5 | 1.589 | 0.02288 | -0.066 | 69.456
16 | 1.581 | 0.02439 | -0.066 | 64.834
16.5 | 1.568 | 0.02644 | -0.067 | 59.297
17 | 1.551 | 0.02853 | -0.067 | 54.356
17.5 | 1.53 | 0.03083 | -0.067 | 49.64
18 | 1.508 | 0.03306 | -0.068 | 45.598
18.5 | 1.48 | 0.0362 | -0.068 | 40.879
19 | 1.452 | 0.03864 | -0.068 | 37.575
19.5 | 1.418 | 0.04295 | -0.069 | 33.013
20 | 1.384 | 0.04665 | -0.069 | 29.672

## 140. Re 18M Mach 0.10 (2)
BIGFOIL.COM POLAR EXPORT
NACA63A219
NACA63A219 |  |  |  | Cl Max: | 1.6717 | at alpha= | 20 | deg
XFOIL ncrit=9 |  |  |  | L/D Max: | 115.197 | at alpha= | 8 | deg
Re: | 18000000 |  |  | Cd Min: | 0.05021 | at alpha= | 20 | deg
Mach: | 0.1 |  |  | Cl=0 at alpha= | -1.2551 | deg
|  |  |  | @ Cl=0.1, Cd= | 0.0044089
|  |  |  | @ Cl=0.4, Cd= | 0.004719
|  |  |  | @ Cl=0.6, Cd= | 0.005703
alpha (deg) | Cl | Cd | Cm | Cl/Cd
-20 | -1.5558 | 0.03595 | -0.0691 | -43.2768
-19.5 | -1.5413 | 0.03278 | -0.0687 | -47.0195
-19 | -1.5263 | 0.02975 | -0.068 | -51.3042
-18.5 | -1.5039 | 0.02739 | -0.0674 | -54.9069
-17.5 | -1.4595 | 0.02242 | -0.0662 | -65.0981
-17 | -1.4291 | 0.02036 | -0.0662 | -70.1916
-16.5 | -1.4029 | 0.01864 | -0.0647 | -75.2629
-16 | -1.3734 | 0.01713 | -0.0634 | -80.1751
-15 | -1.3082 | 0.01466 | -0.0606 | -89.236
-14.5 | -1.2744 | 0.01363 | -0.0589 | -93.4996
-14 | -1.2384 | 0.01279 | -0.0572 | -96.8256
-13.5 | -1.2028 | 0.01201 | -0.055 | -100.1499
-13 | -1.1672 | 0.0113 | -0.0526 | -103.292
-12.5 | -1.127 | 0.01078 | -0.0506 | -104.5455
-12 | -1.0845 | 0.01036 | -0.0487 | -104.6815
-11.5 | -1.0407 | 0.00995 | -0.047 | -104.593
-11 | -0.9964 | 0.00953 | -0.0452 | -104.554
-10.5 | -0.9499 | 0.00921 | -0.0438 | -103.1379
-10 | -0.9058 | 0.00889 | -0.0418 | -101.8898
-9.5 | -0.8633 | 0.00859 | -0.0393 | -100.5006
-9 | -0.8145 | 0.0082 | -0.0382 | -99.3293
-8.5 | -0.7642 | 0.00785 | -0.0374 | -97.3503
-8 | -0.7133 | 0.00751 | -0.0366 | -94.98
-7.5 | -0.6605 | 0.00725 | -0.0362 | -91.1034
-7 | -0.6097 | 0.00692 | -0.0354 | -88.1069
-6.5 | -0.5556 | 0.00672 | -0.0352 | -82.6786
-6 | -0.5025 | 0.00648 | -0.0348 | -77.5463
-5.5 | -0.4482 | 0.00628 | -0.0346 | -71.3694
-5 | -0.3943 | 0.00608 | -0.0343 | -64.852
-4.5 | -0.341 | 0.00585 | -0.0339 | -58.2906
-4 | -0.287 | 0.00564 | -0.0336 | -50.8865
-3.5 | -0.2342 | 0.00541 | -0.0331 | -43.2902
-3 | -0.1788 | 0.00524 | -0.0331 | -34.1221
-2.5 | -0.1304 | 0.00492 | -0.0316 | -26.5041
-2 | -0.0753 | 0.0048 | -0.0316 | -15.6875
-1.5 | -0.0285 | 0.00451 | -0.0297 | -6.3193
-1 | 0.0297 | 0.00451 | -0.0303 | 6.5854
-0.5 | 0.0829 | 0.00443 | -0.0298 | 18.7133
0 | 0.1397 | 0.00436 | -0.0301 | 32.0413
0.5 | 0.197 | 0.00438 | -0.0305 | 44.9772
1 | 0.2573 | 0.00443 | -0.0316 | 58.0813
1.5 | 0.316 | 0.00457 | -0.0323 | 69.1466
2 | 0.3764 | 0.00468 | -0.0335 | 80.4274
2.5 | 0.4551 | 0.00481 | -0.0388 | 94.6154
3 | 0.5091 | 0.00525 | -0.0388 | 96.9714
3.5 | 0.5647 | 0.00552 | -0.039 | 102.3007
4 | 0.6187 | 0.0058 | -0.0388 | 106.6724
4.5 | 0.6649 | 0.00624 | -0.037 | 106.5545
5 | 0.7125 | 0.00651 | -0.0355 | 109.447
5.5 | 0.761 | 0.00681 | -0.0342 | 111.7474
6 | 0.8085 | 0.00716 | -0.0327 | 112.919
6.5 | 0.8573 | 0.00747 | -0.0316 | 114.7657
7.5 | 0.9472 | 0.00835 | -0.0279 | 113.4371
8 | 0.9953 | 0.00864 | -0.0267 | 115.1968
8.5 | 1.0376 | 0.00908 | -0.0245 | 114.2731
9 | 1.0813 | 0.00948 | -0.0227 | 114.0612
9.5 | 1.1242 | 0.00992 | -0.0208 | 113.3266
10 | 1.1628 | 0.01051 | -0.0183 | 110.6375
10.5 | 1.1968 | 0.01128 | -0.0152 | 106.0993
11 | 1.2373 | 0.01187 | -0.0133 | 104.2376
11.5 | 1.2725 | 0.01268 | -0.0108 | 100.3549
12 | 1.3066 | 0.0136 | -0.0083 | 96.0735
12.5 | 1.3386 | 0.01466 | -0.0057 | 91.3097
13 | 1.3686 | 0.0159 | -0.0032 | 86.0755
13.5 | 1.4069 | 0.01678 | -0.0018 | 83.8439
14 | 1.4383 | 0.01808 | 0.0002 | 79.552
14.5 | 1.4658 | 0.01967 | 0.0023 | 74.5196
15 | 1.4934 | 0.02134 | 0.004 | 69.9813
16 | 1.5487 | 0.02504 | 0.0069 | 61.849
16.5 | 1.571 | 0.02732 | 0.0085 | 57.5037
17 | 1.5921 | 0.02978 | 0.0101 | 53.4621
17.5 | 1.6081 | 0.03265 | 0.0117 | 49.2527
18 | 1.6251 | 0.0356 | 0.0129 | 45.6489
18.5 | 1.6403 | 0.03882 | 0.014 | 42.254
19 | 1.6556 | 0.04209 | 0.0148 | 39.3348
19.5 | 1.6663 | 0.04587 | 0.0155 | 36.3266
20 | 1.6717 | 0.05021 | 0.0161 | 33.2942

## 141. Re 18M Mach 0.25 (1)
BIGFOIL.COM POLAR EXPORT
NACA63A219
NACA63A219 |  |  |  | Cl Max: | 1.525 | at alpha= | 13.5 | deg
JavaFoil+Calcfoil stall+Eppler ext transition |  |  |  | L/D Max: | 116.312 | at alpha= | 7 | deg
Re: | 18000000 |  |  | Cd Min: | 0.00568 | at alpha= | -0.5 | deg
Mach: | 0.25 |  |  | Cl=0 at alpha= | -1.6308 | deg
|  |  |  | @ Cl=0.1, Cd= | 0.0057957
|  |  |  | @ Cl=0.4, Cd= | 0.0060909
|  |  |  | @ Cl=0.6, Cd= | 0.00674
alpha (deg) | Cl | Cd | Cm | Cl/Cd
-19.5 | -0.882 | 0.08946 | -0.003 | -9.861
-19 | -0.941 | 0.07425 | -0.003 | -12.677
-18.5 | -0.996 | 0.06154 | -0.004 | -16.188
-18 | -1.047 | 0.05097 | -0.005 | -20.541
-17.5 | -1.089 | 0.04438 | -0.006 | -24.526
-17 | -1.126 | 0.03804 | -0.007 | -29.606
-16.5 | -1.155 | 0.03407 | -0.008 | -33.914
-16 | -1.181 | 0.02959 | -0.009 | -39.912
-15.5 | -1.199 | 0.02622 | -0.01 | -45.72
-15 | -1.209 | 0.02396 | -0.011 | -50.451
-14.5 | -1.214 | 0.0214 | -0.012 | -56.731
-14 | -1.214 | 0.01924 | -0.013 | -63.092
-13.5 | -1.206 | 0.01769 | -0.014 | -68.172
-13 | -1.195 | 0.01612 | -0.015 | -74.114
-12.5 | -1.18 | 0.01454 | -0.016 | -81.15
-12 | -1.155 | 0.01367 | -0.017 | -84.503
-11.5 | -1.125 | 0.01279 | -0.018 | -87.917
-11 | -1.089 | 0.01186 | -0.019 | -91.821
-10.5 | -1.048 | 0.01142 | -0.02 | -91.806
-10 | -1.003 | 0.01091 | -0.021 | -92
-9.5 | -0.957 | 0.00885 | -0.022 | -108.128
-9 | -0.913 | 0.00962 | -0.023 | -94.938
-8.5 | -0.858 | 0.00925 | -0.024 | -92.795
-8 | -0.801 | 0.0089 | -0.025 | -90.061
-7.5 | -0.743 | 0.00852 | -0.026 | -87.222
-7 | -0.683 | 0.008 | -0.027 | -85.43
-6.5 | -0.622 | 0.00773 | -0.028 | -80.466
-6 | -0.561 | 0.00749 | -0.029 | -74.795
-5.5 | -0.498 | 0.00727 | -0.03 | -68.5
-5 | -0.435 | 0.00703 | -0.031 | -61.784
-4.5 | -0.371 | 0.00683 | -0.032 | -54.242
-4 | -0.306 | 0.00665 | -0.033 | -46.048
-3.5 | -0.242 | 0.00646 | -0.034 | -37.447
-3 | -0.177 | 0.00629 | -0.035 | -28.188
-2.5 | -0.112 | 0.00616 | -0.036 | -18.247
-2 | -0.048 | 0.00603 | -0.037 | -7.883
-1.5 | 0.017 | 0.00595 | -0.038 | 2.927
-1 | 0.082 | 0.00584 | -0.039 | 14.122
-0.5 | 0.147 | 0.00568 | -0.04 | 25.951
0 | 0.212 | 0.00574 | -0.041 | 37.024
0.5 | 0.277 | 0.00576 | -0.042 | 48.168
1 | 0.342 | 0.00581 | -0.043 | 58.786
1.5 | 0.406 | 0.00612 | -0.045 | 66.412
2 | 0.471 | 0.00633 | -0.046 | 74.412
2.5 | 0.535 | 0.0065 | -0.047 | 82.306
3 | 0.6 | 0.00674 | -0.048 | 88.957
3.5 | 0.664 | 0.007 | -0.049 | 94.905
4 | 0.728 | 0.00731 | -0.049 | 99.58
4.5 | 0.791 | 0.00764 | -0.05 | 103.52
5 | 0.854 | 0.00774 | -0.051 | 110.362
5.5 | 0.917 | 0.0083 | -0.052 | 110.415
6 | 0.979 | 0.00873 | -0.053 | 112.133
6.5 | 1.04 | 0.00919 | -0.054 | 113.145
7 | 1.098 | 0.00944 | -0.055 | 116.312
7.5 | 1.155 | 0.01019 | -0.056 | 113.317
8 | 1.199 | 0.01071 | -0.057 | 111.902
8.5 | 1.248 | 0.01123 | -0.057 | 111.112
9 | 1.295 | 0.01185 | -0.058 | 109.281
9.5 | 1.338 | 0.01277 | -0.059 | 104.79
10 | 1.379 | 0.01349 | -0.06 | 102.218
10.5 | 1.415 | 0.01419 | -0.061 | 99.753
11 | 1.447 | 0.01493 | -0.061 | 96.935
11.5 | 1.475 | 0.01577 | -0.062 | 93.478
12 | 1.496 | 0.01668 | -0.063 | 89.664
12.5 | 1.511 | 0.01769 | -0.063 | 85.45
13 | 1.521 | 0.01897 | -0.064 | 80.179
13.5 | 1.525 | 0.02021 | -0.065 | 75.458
14 | 1.521 | 0.02168 | -0.065 | 70.157
14.5 | 1.506 | 0.0233 | -0.066 | 64.626
15 | 1.482 | 0.02514 | -0.066 | 58.939
15.5 | 1.451 | 0.02714 | -0.067 | 53.472
16 | 1.411 | 0.02999 | -0.067 | 47.057
16.5 | 1.365 | 0.03309 | -0.067 | 41.246
17 | 1.313 | 0.03628 | -0.068 | 36.192
17.5 | 1.255 | 0.03992 | -0.068 | 31.435
18 | 1.19 | 0.04464 | -0.068 | 26.657
18.5 | 1.118 | 0.05139 | -0.068 | 21.759

## 142. Re 18M Mach 0.25 (2)
BIGFOIL.COM POLAR EXPORT
NACA63A219
NACA63A219 |  |  |  | Cl Max: | 1.6335 | at alpha= | 20 | deg
XFOIL ncrit=9 |  |  |  | L/D Max: | 113.724 | at alpha= | 6.5 | deg
Re: | 18000000 |  |  | Cd Min: | 0.0648 | at alpha= | 20 | deg
Mach: | 0.25 |  |  | Cl=0 at alpha= | -1.1847 | deg
|  |  |  | @ Cl=0.1, Cd= | 0.0043995
|  |  |  | @ Cl=0.4, Cd= | 0.0047267
|  |  |  | @ Cl=0.6, Cd= | 0.0057284
alpha (deg) | Cl | Cd | Cm | Cl/Cd
-20 | -1.5104 | 0.04999 | -0.0802 | -30.214
-19.5 | -1.5029 | 0.0454 | -0.0804 | -33.1035
-19 | -1.4961 | 0.04088 | -0.0803 | -36.5974
-18.5 | -1.4808 | 0.03717 | -0.0799 | -39.8386
-18 | -1.4672 | 0.03348 | -0.0793 | -43.8232
-17 | -1.4287 | 0.02665 | -0.0785 | -53.6098
-16.5 | -1.4041 | 0.02401 | -0.0775 | -58.4798
-16 | -1.3788 | 0.02177 | -0.0758 | -63.3349
-15.5 | -1.3516 | 0.01972 | -0.0741 | -68.5396
-15 | -1.3188 | 0.01803 | -0.0726 | -73.1448
-14.5 | -1.2862 | 0.01638 | -0.0709 | -78.5226
-14 | -1.2489 | 0.01508 | -0.0694 | -82.8183
-13.5 | -1.2133 | 0.01384 | -0.0673 | -87.6662
-13 | -1.1786 | 0.0127 | -0.0647 | -92.8031
-12.5 | -1.1402 | 0.01184 | -0.0621 | -96.3007
-12 | -1.0982 | 0.01121 | -0.0598 | -97.9661
-11.5 | -1.0573 | 0.01058 | -0.057 | -99.9338
-11 | -1.0135 | 0.01008 | -0.0545 | -100.5456
-10.5 | -0.9664 | 0.00969 | -0.0524 | -99.7317
-10 | -0.9199 | 0.00924 | -0.0502 | -99.5563
-9.5 | -0.8706 | 0.0089 | -0.0484 | -97.8202
-9 | -0.8258 | 0.00853 | -0.0457 | -96.8113
-8.5 | -0.7809 | 0.00821 | -0.0429 | -95.1157
-8 | -0.7307 | 0.00778 | -0.0413 | -93.9203
-7.5 | -0.6765 | 0.00749 | -0.0405 | -90.3204
-7 | -0.6244 | 0.00712 | -0.0392 | -87.6966
-6.5 | -0.5689 | 0.00689 | -0.0387 | -82.5689
-6 | -0.5149 | 0.00661 | -0.0378 | -77.8971
-5.5 | -0.4599 | 0.00638 | -0.0372 | -72.0846
-5 | -0.4039 | 0.00618 | -0.0368 | -65.356
-4.5 | -0.35 | 0.00592 | -0.036 | -59.1216
-4 | -0.2947 | 0.00571 | -0.0355 | -51.6112
-3.5 | -0.2407 | 0.00549 | -0.0347 | -43.8434
-3 | -0.1865 | 0.00528 | -0.034 | -35.322
-2.5 | -0.1378 | 0.00496 | -0.0321 | -27.7823
-2 | -0.084 | 0.00481 | -0.0312 | -17.4636
-1.5 | -0.0355 | 0.00452 | -0.0294 | -7.854
-1 | 0.0208 | 0.00451 | -0.029 | 4.612
-0.5 | 0.0762 | 0.00442 | -0.0285 | 17.2398
0 | 0.1342 | 0.00437 | -0.0287 | 30.7094
0.5 | 0.1935 | 0.00438 | -0.0291 | 44.1781
1 | 0.2559 | 0.00442 | -0.0302 | 57.8959
1.5 | 0.3167 | 0.00455 | -0.0309 | 69.6044
2 | 0.3818 | 0.00469 | -0.0327 | 81.4072
2.5 | 0.4662 | 0.00486 | -0.0388 | 95.9259
3 | 0.5208 | 0.0053 | -0.0384 | 98.2642
3.5 | 0.5734 | 0.00558 | -0.0374 | 102.7599
4 | 0.6254 | 0.00587 | -0.0363 | 106.5417
4.5 | 0.6708 | 0.00635 | -0.0339 | 105.6378
5 | 0.7223 | 0.00665 | -0.0327 | 108.6165
5.5 | 0.7748 | 0.00694 | -0.0317 | 111.6427
6 | 0.8241 | 0.00731 | -0.0301 | 112.736
6.5 | 0.8734 | 0.00768 | -0.0285 | 113.724
7 | 0.9158 | 0.00823 | -0.0256 | 111.2758
7.5 | 0.9603 | 0.00868 | -0.0232 | 110.6336
8 | 1.0091 | 0.00901 | -0.0216 | 111.9978
8.5 | 1.0507 | 0.00956 | -0.0188 | 109.9059
9 | 1.0936 | 0.0101 | -0.0163 | 108.2772
9.5 | 1.1362 | 0.01068 | -0.0139 | 106.3858
10 | 1.1745 | 0.01144 | -0.011 | 102.6661
10.5 | 1.2093 | 0.01239 | -0.0077 | 97.6029
11 | 1.2461 | 0.01334 | -0.0049 | 93.4108
11.5 | 1.2818 | 0.0144 | -0.0022 | 89.0139
12 | 1.3143 | 0.0157 | 0.0006 | 83.7134
12.5 | 1.3467 | 0.01709 | 0.0033 | 78.8005
13 | 1.3766 | 0.01872 | 0.0059 | 73.5363
13.5 | 1.4146 | 0.02001 | 0.0076 | 70.6947
14 | 1.441 | 0.02205 | 0.01 | 65.3515
14.5 | 1.4675 | 0.02422 | 0.0121 | 60.5904
15 | 1.4944 | 0.02645 | 0.0139 | 56.4991
16 | 1.546 | 0.03144 | 0.0171 | 49.173
16.5 | 1.5605 | 0.03486 | 0.0189 | 44.7648
17 | 1.5778 | 0.03823 | 0.0204 | 41.2713
17.5 | 1.5912 | 0.04194 | 0.0218 | 37.9399
18 | 1.6055 | 0.04575 | 0.0229 | 35.0929
18.5 | 1.6157 | 0.05008 | 0.0237 | 32.2624
19 | 1.6226 | 0.05477 | 0.0242 | 29.6257
19.5 | 1.6281 | 0.05974 | 0.0245 | 27.2531
20 | 1.6335 | 0.0648 | 0.0245 | 25.2083

## 143. Re 18M Mach 0.50 (1)
BIGFOIL.COM POLAR EXPORT
NACA63A219
NACA63A219 |  |  |  | Cl Max: | 1.336 | at alpha= | 9 | deg
JavaFoil+Calcfoil stall+Eppler ext transition |  |  |  | L/D Max: | 103.626 | at alpha= | 5.5 | deg
Re: | 18000000 |  |  | Cd Min: | 0.00591 | at alpha= | -0.5 | deg
Mach: | 0.5 |  |  | Cl=0 at alpha= | -1.6319 | deg
|  |  |  | @ Cl=0.1, Cd= | 0.0060703
|  |  |  | @ Cl=0.4, Cd= | 0.0061667
|  |  |  | @ Cl=0.6, Cd= | 0.0070682
alpha (deg) | Cl | Cd | Cm | Cl/Cd
-20 | -1.062 | 0.19209 | -0.002 | -5.526
-19.5 | -1.031 | 0.18594 | -0.002 | -5.547
-19 | -1.002 | 0.18145 | -0.003 | -5.523
-18.5 | -0.972 | 0.18101 | -0.003 | -5.369
-18 | -0.946 | 0.16109 | -0.004 | -5.875
-17.5 | -0.915 | 0.16028 | -0.004 | -5.712
-17 | -0.886 | 0.15709 | -0.005 | -5.642
-16.5 | -0.857 | 0.14324 | -0.006 | -5.985
-16 | -0.833 | 0.12573 | -0.006 | -6.623
-15.5 | -0.802 | 0.12342 | -0.007 | -6.496
-15 | -0.772 | 0.11642 | -0.007 | -6.628
-14.5 | -0.755 | 0.09648 | -0.009 | -7.829
-14 | -0.728 | 0.09002 | -0.01 | -8.083
-13.5 | -0.771 | 0.03831 | -0.014 | -20.12
-13 | -0.67 | 0.08184 | -0.011 | -8.192
-12.5 | -0.698 | 0.04092 | -0.016 | -17.057
-12 | -0.607 | 0.07883 | -0.012 | -7.696
-11.5 | -0.653 | 0.02889 | -0.018 | -22.596
-11 | -0.632 | 0.02219 | -0.02 | -28.491
-10.5 | -0.86 | 0.01922 | -0.021 | -44.758
-10 | -0.942 | 0.01639 | -0.023 | -57.446
-9.5 | -0.954 | 0.01434 | -0.024 | -66.493
-9 | -0.936 | 0.01301 | -0.025 | -71.943
-8.5 | -0.901 | 0.01206 | -0.026 | -74.711
-8 | -0.855 | 0.01126 | -0.028 | -75.918
-7.5 | -0.802 | 0.01063 | -0.029 | -75.464
-7 | -0.745 | 0.00865 | -0.03 | -86.168
-6.5 | -0.689 | 0.0089 | -0.032 | -77.422
-6 | -0.622 | 0.00841 | -0.033 | -74.017
-5.5 | -0.554 | 0.00803 | -0.034 | -68.973
-5 | -0.484 | 0.00772 | -0.035 | -62.753
-4.5 | -0.413 | 0.00742 | -0.036 | -55.693
-4 | -0.342 | 0.00714 | -0.037 | -47.876
-3.5 | -0.27 | 0.00688 | -0.038 | -39.249
-3 | -0.198 | 0.00665 | -0.04 | -29.776
-2.5 | -0.126 | 0.00649 | -0.041 | -19.357
-2 | -0.053 | 0.0063 | -0.042 | -8.43
-1.5 | 0.019 | 0.00622 | -0.043 | 3.129
-1 | 0.092 | 0.00609 | -0.044 | 15.124
-0.5 | 0.165 | 0.00591 | -0.045 | 27.879
0 | 0.238 | 0.00599 | -0.046 | 39.649
0.5 | 0.31 | 0.00602 | -0.048 | 51.562
1 | 0.381 | 0.00606 | -0.049 | 62.967
1.5 | 0.454 | 0.00647 | -0.05 | 70.145
2 | 0.526 | 0.00674 | -0.051 | 77.968
2.5 | 0.598 | 0.00706 | -0.052 | 84.636
3 | 0.669 | 0.00735 | -0.053 | 91.028
3.5 | 0.741 | 0.00771 | -0.054 | 96.069
4 | 0.812 | 0.00822 | -0.055 | 98.732
4.5 | 0.882 | 0.00874 | -0.056 | 100.907
5 | 0.952 | 0.00924 | -0.058 | 103.042
5.5 | 1.01 | 0.00975 | -0.058 | 103.626
6 | 1.074 | 0.01046 | -0.059 | 102.646
6.5 | 1.136 | 0.01133 | -0.06 | 100.271
7 | 1.193 | 0.01203 | -0.061 | 99.163
7.5 | 1.244 | 0.01279 | -0.062 | 97.3
8 | 1.288 | 0.01377 | -0.063 | 93.572
8.5 | 1.32 | 0.01517 | -0.063 | 87.034
9 | 1.336 | 0.01671 | -0.064 | 79.933
9.5 | 1.326 | 0.01808 | -0.065 | 73.308
10 | 1.263 | 0.01984 | -0.066 | 63.623
10.5 | 0.832 | 0.02241 | -0.066 | 37.112
11 | 0.856 | 0.02691 | -0.066 | 31.801
11.5 | 0.887 | 0.02794 | -0.067 | 31.747
12 | 0.9 | 0.03644 | -0.066 | 24.707
12.5 | 0.938 | 0.03506 | -0.068 | 26.766
13 | 0.978 | 0.03227 | -0.069 | 30.311
13.5 | 0.992 | 0.04132 | -0.068 | 24.009
14 | 1.001 | 0.05361 | -0.067 | 18.67

## 144. Re 18M Mach 0.50 (2)
BIGFOIL.COM POLAR EXPORT
NACA63A219
NACA63A219 |  |  |  | Cl Max: | 1.4253 | at alpha= | 14 | deg
XFOIL ncrit=9 |  |  |  | L/D Max: | 112.67 | at alpha= | 3.5 | deg
Re: | 18000000 |  |  | Cd Min: | 0.06784 | at alpha= | 15.5 | deg
Mach: | 0.5 |  |  | Cl=0 at alpha= | -99 | deg
|  |  |  | @ Cl=0.1, Cd= | 0.00448
|  |  |  | @ Cl=0.4, Cd= | 0.0047643
|  |  |  | @ Cl=0.6, Cd= | 0.0054234
alpha (deg) | Cl | Cd | Cm | Cl/Cd
0 | 0.1358 | 0.00448 | -0.0285 | 30.3125
0.5 | 0.202 | 0.00455 | -0.0283 | 44.3956
1 | 0.2761 | 0.00453 | -0.0299 | 60.9492
1.5 | 0.3464 | 0.00463 | -0.0306 | 74.8164
2 | 0.4302 | 0.00484 | -0.0343 | 88.8843
2.5 | 0.5042 | 0.00498 | -0.0358 | 101.245
3 | 0.5682 | 0.00525 | -0.035 | 108.2286
3.5 | 0.6287 | 0.00558 | -0.0336 | 112.6703
4 | 0.6703 | 0.00636 | -0.0287 | 105.3931
4.5 | 0.7096 | 0.00711 | -0.0233 | 99.8031
5 | 0.7734 | 0.00731 | -0.0221 | 105.8003
5.5 | 0.8275 | 0.00775 | -0.0193 | 106.7742
6 | 0.8744 | 0.0084 | -0.0153 | 104.0952
6.5 | 0.9228 | 0.00907 | -0.0116 | 101.742
7 | 0.9582 | 0.01021 | -0.0062 | 93.8492
7.5 | 0.9995 | 0.0113 | -0.0019 | 88.4513
8 | 1.051 | 0.01218 | 0.001 | 86.289
8.5 | 1.0945 | 0.01346 | 0.0048 | 81.315
9 | 1.136 | 0.01495 | 0.0085 | 75.9866
9.5 | 1.1778 | 0.01662 | 0.012 | 70.8664
10 | 1.2054 | 0.01908 | 0.0164 | 63.1761
10.5 | 1.2371 | 0.02155 | 0.0202 | 57.406
11 | 1.2726 | 0.02399 | 0.0234 | 53.0471
11.5 | 1.3085 | 0.02654 | 0.0267 | 49.3029
12 | 1.3388 | 0.02953 | 0.0299 | 45.3369
12.5 | 1.3703 | 0.03264 | 0.033 | 41.9822
13 | 1.3927 | 0.03641 | 0.0361 | 38.2505
13.5 | 1.416 | 0.04039 | 0.039 | 35.0582
14 | 1.4253 | 0.04541 | 0.0418 | 31.3874
14.5 | 1.4198 | 0.05175 | 0.0439 | 27.4357
15.5 | 1.3773 | 0.06784 | 0.0446 | 20.3022

## 145. Re 20M Mach 0.00 (1)
BIGFOIL.COM POLAR EXPORT
NACA63A219
NACA63A219 |  |  |  | Cl Max: | 1.607 | at alpha= | 15.5 | deg
JavaFoil+Calcfoil stall+Eppler ext transition |  |  |  | L/D Max: | 119.38 | at alpha= | 8 | deg
Re: | 20000000 |  |  | Cd Min: | 0.00562 | at alpha= | 0 | deg
Mach: | 0 |  |  | Cl=0 at alpha= | -1.6349 | deg
|  |  |  | @ Cl=0.1, Cd= | 0.0058046
|  |  |  | @ Cl=0.4, Cd= | 0.0060989
|  |  |  | @ Cl=0.6, Cd= | 0.0066805
alpha (deg) | Cl | Cd | Cm | Cl/Cd
-20 | -1.273 | 0.0482 | -0.002 | -26.41
-19.5 | -1.289 | 0.04355 | -0.003 | -29.597
-19 | -1.303 | 0.03898 | -0.004 | -33.438
-18.5 | -1.313 | 0.03572 | -0.004 | -36.759
-18 | -1.322 | 0.03196 | -0.005 | -41.374
-17.5 | -1.327 | 0.02927 | -0.006 | -45.328
-17 | -1.329 | 0.02667 | -0.007 | -49.821
-16.5 | -1.327 | 0.02434 | -0.008 | -54.519
-16 | -1.321 | 0.02251 | -0.009 | -58.68
-15.5 | -1.314 | 0.02042 | -0.01 | -64.375
-15 | -1.304 | 0.01829 | -0.011 | -71.273
-14.5 | -1.29 | 0.01661 | -0.011 | -77.691
-14 | -1.274 | 0.01517 | -0.012 | -83.982
-13.5 | -1.252 | 0.01408 | -0.013 | -88.916
-13 | -1.225 | 0.01317 | -0.014 | -93.042
-12.5 | -1.194 | 0.01268 | -0.015 | -94.113
-12 | -1.159 | 0.01195 | -0.016 | -97.018
-11.5 | -1.121 | 0.01123 | -0.017 | -99.88
-11 | -1.08 | 0.0109 | -0.018 | -99.063
-10.5 | -1.038 | 0.00949 | -0.019 | -109.389
-10 | -0.996 | 0.0097 | -0.02 | -102.614
-9.5 | -0.944 | 0.00935 | -0.021 | -100.918
-9 | -0.891 | 0.00897 | -0.022 | -99.301
-8.5 | -0.836 | 0.00868 | -0.023 | -96.233
-8 | -0.779 | 0.00836 | -0.024 | -93.258
-7.5 | -0.722 | 0.00788 | -0.025 | -91.611
-7 | -0.663 | 0.00764 | -0.026 | -86.757
-6.5 | -0.604 | 0.00748 | -0.027 | -80.746
-6 | -0.543 | 0.00725 | -0.028 | -74.965
-5.5 | -0.483 | 0.00707 | -0.029 | -68.3
-5 | -0.421 | 0.00685 | -0.03 | -61.451
-4.5 | -0.359 | 0.00668 | -0.031 | -53.789
-4 | -0.297 | 0.00649 | -0.032 | -45.695
-3.5 | -0.234 | 0.00635 | -0.033 | -36.883
-3 | -0.172 | 0.0062 | -0.034 | -27.684
-2.5 | -0.109 | 0.0061 | -0.035 | -17.856
-2 | -0.046 | 0.006 | -0.036 | -7.672
-1.5 | 0.017 | 0.00589 | -0.037 | 2.861
-1 | 0.08 | 0.00583 | -0.038 | 13.694
-0.5 | 0.143 | 0.00575 | -0.039 | 24.852
0 | 0.206 | 0.00562 | -0.04 | 36.628
0.5 | 0.269 | 0.00569 | -0.041 | 47.209
1 | 0.331 | 0.00591 | -0.042 | 55.997
1.5 | 0.393 | 0.00608 | -0.043 | 64.702
2 | 0.456 | 0.00625 | -0.044 | 73.003
2.5 | 0.518 | 0.00641 | -0.045 | 80.816
3 | 0.581 | 0.00661 | -0.046 | 87.815
3.5 | 0.643 | 0.00684 | -0.047 | 94.08
4 | 0.705 | 0.00712 | -0.048 | 98.954
4.5 | 0.767 | 0.00719 | -0.049 | 106.668
5 | 0.828 | 0.00742 | -0.05 | 111.601
5.5 | 0.889 | 0.00793 | -0.051 | 112.002
6 | 0.949 | 0.00828 | -0.052 | 114.551
6.5 | 1.008 | 0.00866 | -0.053 | 116.418
7 | 1.066 | 0.00902 | -0.054 | 118.196
7.5 | 1.122 | 0.00941 | -0.054 | 119.203
8 | 1.177 | 0.00986 | -0.055 | 119.38
8.5 | 1.23 | 0.01033 | -0.056 | 119.025
9 | 1.269 | 0.01079 | -0.057 | 117.622
9.5 | 1.314 | 0.0117 | -0.057 | 112.293
10 | 1.357 | 0.01223 | -0.058 | 110.996
10.5 | 1.398 | 0.01278 | -0.059 | 109.415
11 | 1.437 | 0.01338 | -0.06 | 107.359
11.5 | 1.472 | 0.01394 | -0.06 | 105.635
12 | 1.504 | 0.01463 | -0.061 | 102.785
12.5 | 1.532 | 0.01534 | -0.062 | 99.879
13 | 1.557 | 0.01623 | -0.063 | 95.961
13.5 | 1.577 | 0.01717 | -0.063 | 91.827
14 | 1.592 | 0.01818 | -0.064 | 87.61
14.5 | 1.601 | 0.01935 | -0.064 | 82.729
15 | 1.606 | 0.02051 | -0.065 | 78.296
15.5 | 1.607 | 0.02177 | -0.066 | 73.8
16 | 1.603 | 0.02316 | -0.066 | 69.203
16.5 | 1.594 | 0.02495 | -0.067 | 63.898
17 | 1.581 | 0.02678 | -0.067 | 59.06
17.5 | 1.566 | 0.02869 | -0.067 | 54.573
18 | 1.545 | 0.03135 | -0.068 | 49.295
18.5 | 1.523 | 0.03377 | -0.068 | 45.107
19 | 1.499 | 0.03658 | -0.068 | 40.973
19.5 | 1.471 | 0.03981 | -0.069 | 36.952
20 | 1.441 | 0.04366 | -0.069 | 33.01

## 146. Re 20M Mach 0.00 (2)
BIGFOIL.COM POLAR EXPORT
NACA63A219
NACA63A219 |  |  |  | Cl Max: | 1.6889 | at alpha= | 20 | deg
XFOIL ncrit=9 |  |  |  | L/D Max: | 117.291 | at alpha= | 8 | deg
Re: | 20000000 |  |  | Cd Min: | 0.04659 | at alpha= | 20 | deg
Mach: | 0 |  |  | Cl=0 at alpha= | -1.3023 | deg
|  |  |  | @ Cl=0.1, Cd= | 0.0044262
|  |  |  | @ Cl=0.4, Cd= | 0.0047122
|  |  |  | @ Cl=0.6, Cd= | 0.0056945
alpha (deg) | Cl | Cd | Cm | Cl/Cd
-20 | -1.5715 | 0.03283 | -0.0667 | -47.8678
-19.5 | -1.5565 | 0.02985 | -0.0662 | -52.1441
-19 | -1.5397 | 0.02716 | -0.0654 | -56.69
-18.5 | -1.5136 | 0.02514 | -0.065 | -60.2068
-18 | -1.4931 | 0.02259 | -0.0644 | -66.0956
-17.5 | -1.4624 | 0.0206 | -0.0646 | -70.9903
-17 | -1.4387 | 0.01883 | -0.0629 | -76.4047
-16.5 | -1.4113 | 0.01727 | -0.0615 | -81.7197
-16 | -1.3808 | 0.01594 | -0.0602 | -86.6248
-15.5 | -1.3491 | 0.01475 | -0.0588 | -91.4644
-15 | -1.3139 | 0.01381 | -0.0575 | -95.1412
-14.5 | -1.2794 | 0.01294 | -0.0557 | -98.8717
-14 | -1.2423 | 0.01224 | -0.0541 | -101.4951
-13.5 | -1.2063 | 0.01155 | -0.0519 | -104.4416
-13 | -1.1701 | 0.01091 | -0.0496 | -107.2502
-12.5 | -1.1298 | 0.01044 | -0.0475 | -108.2184
-12 | -1.0865 | 0.01007 | -0.0459 | -107.8947
-11.5 | -1.0412 | 0.0097 | -0.0446 | -107.3402
-11 | -0.9971 | 0.00931 | -0.0429 | -107.0999
-10.5 | -0.952 | 0.00901 | -0.0413 | -105.6604
-10 | -0.911 | 0.00872 | -0.0387 | -104.4725
-9.5 | -0.8627 | 0.0084 | -0.0376 | -102.7024
-9 | -0.8136 | 0.00803 | -0.0367 | -101.32
-8.5 | -0.7623 | 0.00772 | -0.0362 | -98.7435
-8 | -0.7124 | 0.00736 | -0.0354 | -96.7935
-7.5 | -0.6598 | 0.00712 | -0.035 | -92.6685
-7 | -0.6083 | 0.00683 | -0.0344 | -89.063
-6.5 | -0.5547 | 0.00662 | -0.0342 | -83.7915
-6 | -0.5014 | 0.00641 | -0.034 | -78.2215
-5.5 | -0.4482 | 0.00618 | -0.0337 | -72.5243
-5 | -0.3935 | 0.00601 | -0.0337 | -65.4742
-4.5 | -0.3408 | 0.00577 | -0.0332 | -59.0641
-4 | -0.2858 | 0.00561 | -0.0332 | -50.9447
-3.5 | -0.2315 | 0.00541 | -0.0331 | -42.7911
-3 | -0.1776 | 0.00522 | -0.0329 | -34.023
-2.5 | -0.1262 | 0.00494 | -0.0322 | -25.5466
-2 | -0.0726 | 0.0048 | -0.0318 | -15.125
-1.5 | -0.0221 | 0.00454 | -0.0309 | -4.8678
-1 | 0.0338 | 0.00453 | -0.0311 | 7.4614
-0.5 | 0.0869 | 0.00445 | -0.0306 | 19.5281
0 | 0.1419 | 0.00435 | -0.0306 | 32.6207
0.5 | 0.1988 | 0.00437 | -0.031 | 45.492
1 | 0.257 | 0.00443 | -0.0317 | 58.0135
1.5 | 0.3136 | 0.00458 | -0.0321 | 68.4716
2 | 0.375 | 0.00466 | -0.0335 | 80.4721
2.5 | 0.4517 | 0.00482 | -0.0386 | 93.7137
3 | 0.5079 | 0.00526 | -0.0391 | 96.5589
3.5 | 0.5621 | 0.00553 | -0.039 | 101.6456
4 | 0.6174 | 0.00577 | -0.0392 | 107.0017
4.5 | 0.6641 | 0.00625 | -0.0377 | 106.256
5 | 0.7137 | 0.00647 | -0.0366 | 110.3091
5.5 | 0.7599 | 0.00678 | -0.0349 | 112.0796
6 | 0.808 | 0.00708 | -0.0337 | 114.1243
6.5 | 0.8556 | 0.00741 | -0.0324 | 115.4656
7 | 0.8979 | 0.00793 | -0.0301 | 113.2282
7.5 | 0.9468 | 0.00822 | -0.0292 | 115.1825
8 | 0.9958 | 0.00849 | -0.0282 | 117.2909
8.5 | 1.0385 | 0.0089 | -0.0262 | 116.6854
9 | 1.0817 | 0.00929 | -0.0243 | 116.437
9.5 | 1.1244 | 0.00972 | -0.0224 | 115.679
10 | 1.1646 | 0.01022 | -0.0203 | 113.953
10.5 | 1.2006 | 0.0109 | -0.0176 | 110.1468
11 | 1.2404 | 0.01145 | -0.0156 | 108.3319
11.5 | 1.2762 | 0.0122 | -0.0132 | 104.6066
12 | 1.3109 | 0.01301 | -0.0108 | 100.761
12.5 | 1.3433 | 0.01399 | -0.0083 | 96.0186
13 | 1.3743 | 0.01509 | -0.0058 | 91.0736
13.5 | 1.4129 | 0.01589 | -0.0045 | 88.9176
14 | 1.4445 | 0.01707 | -0.0025 | 84.6221
14.5 | 1.4722 | 0.01854 | -0.0003 | 79.4067
15 | 1.5001 | 0.02006 | 0.0016 | 74.7807
16 | 1.5568 | 0.02333 | 0.0045 | 66.7295
16.5 | 1.5798 | 0.02543 | 0.0061 | 62.1235
17 | 1.6019 | 0.0277 | 0.0076 | 57.8303
17.5 | 1.619 | 0.03037 | 0.0093 | 53.3092
18 | 1.637 | 0.03306 | 0.0106 | 49.516
18.5 | 1.6548 | 0.03591 | 0.0117 | 46.0819
19 | 1.6717 | 0.03889 | 0.0126 | 42.9853
19.5 | 1.6824 | 0.04249 | 0.0134 | 39.5952
20 | 1.6889 | 0.04659 | 0.0142 | 36.2503

## 147. Re 20M Mach 0.10 (1)
BIGFOIL.COM POLAR EXPORT
NACA63A219
NACA63A219 |  |  |  | Cl Max: | 1.593 | at alpha= | 15 | deg
JavaFoil+Calcfoil stall+Eppler ext transition |  |  |  | L/D Max: | 119.424 | at alpha= | 8.5 | deg
Re: | 20000000 |  |  | Cd Min: | 0.00562 | at alpha= | 0 | deg
Mach: | 0.1 |  |  | Cl=0 at alpha= | -1.6349 | deg
|  |  |  | @ Cl=0.1, Cd= | 0.0058081
|  |  |  | @ Cl=0.4, Cd= | 0.0061027
|  |  |  | @ Cl=0.6, Cd= | 0.0067065
alpha (deg) | Cl | Cd | Cm | Cl/Cd
-20 | -1.225 | 0.0532 | -0.002 | -23.032
-19.5 | -1.246 | 0.0475 | -0.003 | -26.238
-19 | -1.267 | 0.04116 | -0.004 | -30.785
-18.5 | -1.281 | 0.03758 | -0.004 | -34.092
-18 | -1.295 | 0.03322 | -0.005 | -38.979
-17.5 | -1.302 | 0.0306 | -0.006 | -42.555
-17 | -1.308 | 0.0276 | -0.007 | -47.378
-16.5 | -1.309 | 0.02537 | -0.008 | -51.598
-16 | -1.308 | 0.02278 | -0.009 | -57.427
-15.5 | -1.302 | 0.02099 | -0.01 | -62.033
-15 | -1.293 | 0.01909 | -0.011 | -67.751
-14.5 | -1.282 | 0.01714 | -0.011 | -74.813
-14 | -1.267 | 0.01565 | -0.012 | -80.968
-13.5 | -1.248 | 0.01439 | -0.013 | -86.783
-13 | -1.223 | 0.01341 | -0.014 | -91.238
-12.5 | -1.193 | 0.0129 | -0.015 | -92.504
-12 | -1.16 | 0.01219 | -0.016 | -95.118
-11.5 | -1.123 | 0.01137 | -0.017 | -98.728
-11 | -1.082 | 0.01103 | -0.018 | -98.098
-10.5 | -1.039 | 0.01052 | -0.019 | -98.767
-10 | -0.999 | 0.00985 | -0.021 | -101.486
-9.5 | -0.948 | 0.0094 | -0.022 | -100.839
-9 | -0.894 | 0.00907 | -0.022 | -98.619
-8.5 | -0.839 | 0.00877 | -0.023 | -95.68
-8 | -0.783 | 0.00844 | -0.024 | -92.78
-7.5 | -0.725 | 0.00796 | -0.025 | -91.043
-7 | -0.666 | 0.00773 | -0.026 | -86.234
-6.5 | -0.607 | 0.00749 | -0.027 | -80.959
-6 | -0.546 | 0.00726 | -0.028 | -75.25
-5.5 | -0.485 | 0.00707 | -0.029 | -68.564
-5 | -0.423 | 0.00685 | -0.03 | -61.76
-4.5 | -0.361 | 0.00668 | -0.031 | -53.986
-4 | -0.298 | 0.00648 | -0.032 | -45.998
-3.5 | -0.235 | 0.00636 | -0.033 | -37.046
-3 | -0.172 | 0.00625 | -0.034 | -27.599
-2.5 | -0.109 | 0.0061 | -0.035 | -17.944
-2 | -0.046 | 0.006 | -0.036 | -7.705
-1.5 | 0.017 | 0.00589 | -0.037 | 2.874
-1 | 0.08 | 0.00583 | -0.038 | 13.754
-0.5 | 0.144 | 0.00576 | -0.039 | 24.935
0 | 0.207 | 0.00562 | -0.04 | 36.79
0.5 | 0.27 | 0.0057 | -0.041 | 47.391
1 | 0.332 | 0.00591 | -0.042 | 56.267
1.5 | 0.395 | 0.00609 | -0.043 | 64.956
2 | 0.458 | 0.00625 | -0.044 | 73.307
2.5 | 0.521 | 0.00642 | -0.045 | 81.122
3 | 0.584 | 0.00666 | -0.046 | 87.635
3.5 | 0.646 | 0.00684 | -0.047 | 94.416
4 | 0.709 | 0.00713 | -0.048 | 99.306
4.5 | 0.77 | 0.0072 | -0.049 | 106.972
5 | 0.832 | 0.0075 | -0.05 | 110.985
5.5 | 0.893 | 0.00803 | -0.051 | 111.266
6 | 0.954 | 0.00838 | -0.052 | 113.738
6.5 | 1.013 | 0.00876 | -0.053 | 115.638
7 | 1.071 | 0.00906 | -0.054 | 118.191
7.5 | 1.127 | 0.00953 | -0.055 | 118.236
8 | 1.182 | 0.01001 | -0.056 | 118.078
8.5 | 1.233 | 0.01032 | -0.056 | 119.424
9 | 1.273 | 0.01091 | -0.057 | 116.69
9.5 | 1.317 | 0.01184 | -0.058 | 111.248
10 | 1.361 | 0.01237 | -0.058 | 110.025
10.5 | 1.401 | 0.01299 | -0.059 | 107.889
11 | 1.439 | 0.01356 | -0.06 | 106.166
11.5 | 1.474 | 0.01412 | -0.061 | 104.34
12 | 1.505 | 0.01495 | -0.061 | 100.651
12.5 | 1.531 | 0.01559 | -0.062 | 98.212
13 | 1.554 | 0.01655 | -0.063 | 93.904
13.5 | 1.572 | 0.01753 | -0.063 | 89.699
14 | 1.585 | 0.01859 | -0.064 | 85.255
14.5 | 1.591 | 0.01979 | -0.065 | 80.412
15 | 1.593 | 0.02102 | -0.065 | 75.815
15.5 | 1.591 | 0.02235 | -0.066 | 71.18
16 | 1.583 | 0.02383 | -0.066 | 66.446
16.5 | 1.57 | 0.02574 | -0.067 | 60.999
17 | 1.553 | 0.02777 | -0.067 | 55.929
17.5 | 1.532 | 0.03023 | -0.067 | 50.687
18 | 1.51 | 0.0322 | -0.068 | 46.888
18.5 | 1.482 | 0.03523 | -0.068 | 42.069
19 | 1.453 | 0.03801 | -0.069 | 38.232
19.5 | 1.42 | 0.04182 | -0.069 | 33.955
20 | 1.385 | 0.04608 | -0.069 | 30.059

## 148. Re 20M Mach 0.10 (2)
BIGFOIL.COM POLAR EXPORT
NACA63A219
NACA63A219 |  |  |  | Cl Max: | 1.6826 | at alpha= | 20 | deg
XFOIL ncrit=9 |  |  |  | L/D Max: | 116.772 | at alpha= | 8 | deg
Re: | 20000000 |  |  | Cd Min: | 0.04912 | at alpha= | 20 | deg
Mach: | 0.1 |  |  | Cl=0 at alpha= | -1.2846 | deg
|  |  |  | @ Cl=0.1, Cd= | 0.0044241
|  |  |  | @ Cl=0.4, Cd= | 0.0047078
|  |  |  | @ Cl=0.6, Cd= | 0.0057002
alpha (deg) | Cl | Cd | Cm | Cl/Cd
-20 | -1.5642 | 0.03514 | -0.0692 | -44.5134
-19.5 | -1.5509 | 0.03187 | -0.0688 | -48.6633
-19 | -1.5353 | 0.02891 | -0.0681 | -53.1062
-18.5 | -1.5104 | 0.02672 | -0.0676 | -56.5269
-17.5 | -1.4597 | 0.02174 | -0.0676 | -67.1435
-17 | -1.44 | 0.01975 | -0.0654 | -72.9114
-16.5 | -1.4132 | 0.01806 | -0.064 | -78.2503
-16 | -1.383 | 0.01661 | -0.0627 | -83.2631
-15.5 | -1.3516 | 0.01531 | -0.0612 | -88.2822
-14.5 | -1.2821 | 0.0133 | -0.0581 | -96.3985
-14 | -1.2447 | 0.01254 | -0.0565 | -99.2584
-13.5 | -1.2085 | 0.0118 | -0.0543 | -102.4153
-13 | -1.1728 | 0.0111 | -0.0518 | -105.6577
-12.5 | -1.1329 | 0.01058 | -0.0496 | -107.0794
-12 | -1.09 | 0.01019 | -0.0478 | -106.9676
-11.5 | -1.0454 | 0.00979 | -0.0462 | -106.7824
-11 | -1.0002 | 0.0094 | -0.0446 | -106.4043
-10.5 | -0.9541 | 0.00909 | -0.043 | -104.9615
-10 | -0.9115 | 0.00877 | -0.0407 | -103.9339
-9.5 | -0.8664 | 0.00848 | -0.0388 | -102.1698
-9 | -0.8172 | 0.0081 | -0.0377 | -100.8889
-8 | -0.7158 | 0.0074 | -0.0362 | -96.7297
-7.5 | -0.6628 | 0.00716 | -0.0358 | -92.5698
-7 | -0.6111 | 0.00687 | -0.0351 | -88.952
-6.5 | -0.5573 | 0.00665 | -0.0348 | -83.8045
-6 | -0.5037 | 0.00643 | -0.0345 | -78.3359
-5.5 | -0.4503 | 0.0062 | -0.0342 | -72.629
-5 | -0.3954 | 0.00602 | -0.0341 | -65.6811
-4 | -0.2873 | 0.00562 | -0.0335 | -51.121
-3.5 | -0.2328 | 0.00543 | -0.0334 | -42.8729
-3 | -0.179 | 0.00523 | -0.033 | -34.2256
-2.5 | -0.1279 | 0.00495 | -0.0322 | -25.8384
-2 | -0.0746 | 0.0048 | -0.0317 | -15.5417
-1.5 | -0.0246 | 0.00454 | -0.0306 | -5.4185
-1 | 0.0325 | 0.00453 | -0.0309 | 7.1744
-0.5 | 0.0858 | 0.00445 | -0.0304 | 19.2809
0 | 0.1406 | 0.00435 | -0.0303 | 32.3218
0.5 | 0.198 | 0.00437 | -0.0307 | 45.3089
1 | 0.2576 | 0.00443 | -0.0316 | 58.149
1.5 | 0.3148 | 0.00458 | -0.0321 | 68.7336
2 | 0.3769 | 0.00466 | -0.0336 | 80.8798
2.5 | 0.4542 | 0.00482 | -0.0387 | 94.2324
3 | 0.5102 | 0.00527 | -0.0391 | 96.8121
3.5 | 0.5645 | 0.00554 | -0.039 | 101.8953
4 | 0.6199 | 0.00579 | -0.0391 | 107.0639
4.5 | 0.6646 | 0.00628 | -0.037 | 105.828
5 | 0.7143 | 0.00649 | -0.0359 | 110.0616
5.5 | 0.7618 | 0.00681 | -0.0344 | 111.8649
6 | 0.8108 | 0.0071 | -0.0332 | 114.1972
6.5 | 0.8586 | 0.00744 | -0.0318 | 115.4032
7 | 0.9011 | 0.00797 | -0.0295 | 113.0615
7.5 | 0.9502 | 0.00827 | -0.0285 | 114.8972
8 | 0.9984 | 0.00855 | -0.0273 | 116.7719
8.5 | 1.0416 | 0.00897 | -0.0252 | 116.1204
9 | 1.0846 | 0.00938 | -0.0232 | 115.629
9.5 | 1.1273 | 0.00982 | -0.0213 | 114.7963
10 | 1.1674 | 0.01035 | -0.019 | 112.7923
10.5 | 1.2031 | 0.01106 | -0.0162 | 108.7794
11 | 1.2422 | 0.01168 | -0.014 | 106.3527
11.5 | 1.2784 | 0.01245 | -0.0116 | 102.6827
12 | 1.313 | 0.01332 | -0.0091 | 98.5736
12.5 | 1.3449 | 0.01436 | -0.0065 | 93.656
13 | 1.3756 | 0.01555 | -0.004 | 88.463
13.5 | 1.4148 | 0.01637 | -0.0026 | 86.4264
14 | 1.4452 | 0.01769 | -0.0005 | 81.6959
14.5 | 1.4723 | 0.01928 | 0.0017 | 76.3641
15 | 1.501 | 0.02085 | 0.0035 | 71.9904
16 | 1.5582 | 0.02428 | 0.0064 | 64.1763
16.5 | 1.5791 | 0.02662 | 0.0082 | 59.3201
17 | 1.5998 | 0.02911 | 0.0098 | 54.9571
17.5 | 1.6158 | 0.03198 | 0.0115 | 50.5253
18 | 1.6333 | 0.03485 | 0.0127 | 46.8666
18.5 | 1.6505 | 0.03787 | 0.0138 | 43.5833
19 | 1.6667 | 0.041 | 0.0147 | 40.6512
19.5 | 1.6782 | 0.04467 | 0.0155 | 37.5688
20 | 1.6826 | 0.04912 | 0.0161 | 34.2549

## 149. Re 20M Mach 0.25 (1)
BIGFOIL.COM POLAR EXPORT
NACA63A219
NACA63A219 |  |  |  | Cl Max: | 1.526 | at alpha= | 13.5 | deg
JavaFoil+Calcfoil stall+Eppler ext transition |  |  |  | L/D Max: | 117.153 | at alpha= | 7 | deg
Re: | 20000000 |  |  | Cd Min: | 0.0057 | at alpha= | 0 | deg
Mach: | 0.25 |  |  | Cl=0 at alpha= | -1.6308 | deg
|  |  |  | @ Cl=0.1, Cd= | 0.0058579
|  |  |  | @ Cl=0.4, Cd= | 0.0061531
|  |  |  | @ Cl=0.6, Cd= | 0.0065
alpha (deg) | Cl | Cd | Cm | Cl/Cd
-19.5 | -0.886 | 0.08547 | -0.003 | -10.369
-19 | -0.944 | 0.07145 | -0.003 | -13.216
-18.5 | -0.999 | 0.05943 | -0.004 | -16.808
-18 | -1.048 | 0.05009 | -0.005 | -20.924
-17.5 | -1.091 | 0.04306 | -0.006 | -25.329
-17 | -1.128 | 0.03697 | -0.007 | -30.516
-16.5 | -1.157 | 0.03313 | -0.008 | -34.929
-16 | -1.181 | 0.02961 | -0.009 | -39.872
-15.5 | -1.2 | 0.02589 | -0.01 | -46.345
-15 | -1.209 | 0.02382 | -0.011 | -50.773
-14.5 | -1.216 | 0.02081 | -0.012 | -58.427
-14 | -1.216 | 0.0186 | -0.013 | -65.382
-13.5 | -1.209 | 0.01701 | -0.014 | -71.064
-13 | -1.197 | 0.01577 | -0.015 | -75.89
-12.5 | -1.181 | 0.01418 | -0.016 | -83.297
-12 | -1.156 | 0.01337 | -0.017 | -86.503
-11.5 | -1.126 | 0.01255 | -0.018 | -89.703
-11 | -1.09 | 0.01163 | -0.019 | -93.742
-10.5 | -1.049 | 0.01121 | -0.02 | -93.578
-10 | -1.004 | 0.01071 | -0.021 | -93.76
-9.5 | -0.966 | 0.00992 | -0.022 | -97.352
-9 | -0.913 | 0.00954 | -0.023 | -95.671
-8.5 | -0.858 | 0.00911 | -0.024 | -94.182
-8 | -0.801 | 0.00876 | -0.025 | -91.429
-7.5 | -0.743 | 0.00846 | -0.026 | -87.822
-7 | -0.683 | 0.00795 | -0.027 | -85.972
-6.5 | -0.622 | 0.00769 | -0.028 | -80.972
-6 | -0.561 | 0.00745 | -0.029 | -75.218
-5.5 | -0.498 | 0.00725 | -0.03 | -68.714
-5 | -0.435 | 0.00702 | -0.031 | -61.946
-4.5 | -0.371 | 0.0068 | -0.032 | -54.505
-4 | -0.306 | 0.00661 | -0.033 | -46.329
-3.5 | -0.242 | 0.00645 | -0.034 | -37.48
-3 | -0.177 | 0.0063 | -0.035 | -28.132
-2.5 | -0.112 | 0.00615 | -0.036 | -18.268
-2 | -0.048 | 0.00604 | -0.037 | -7.87
-1.5 | 0.017 | 0.00595 | -0.038 | 2.926
-1 | 0.082 | 0.00588 | -0.039 | 14.009
-0.5 | 0.147 | 0.0058 | -0.04 | 25.436
0 | 0.212 | 0.0057 | -0.041 | 37.261
0.5 | 0.277 | 0.00573 | -0.042 | 48.457
1 | 0.342 | 0.00599 | -0.043 | 57.01
1.5 | 0.406 | 0.00617 | -0.045 | 65.8
2 | 0.471 | 0.00635 | -0.046 | 74.146
2.5 | 0.535 | 0.00653 | -0.047 | 81.979
3 | 0.6 | 0.0065 | -0.048 | 92.248
3.5 | 0.664 | 0.00704 | -0.049 | 94.242
4 | 0.728 | 0.00733 | -0.049 | 99.309
4.5 | 0.791 | 0.00742 | -0.05 | 106.624
5 | 0.854 | 0.00767 | -0.051 | 111.464
5.5 | 0.917 | 0.00821 | -0.052 | 111.746
6 | 0.979 | 0.00862 | -0.053 | 113.564
6.5 | 1.04 | 0.0091 | -0.054 | 114.222
7 | 1.098 | 0.00937 | -0.055 | 117.153
7.5 | 1.155 | 0.01 | -0.056 | 115.481
8 | 1.201 | 0.01054 | -0.057 | 113.864
8.5 | 1.249 | 0.01109 | -0.057 | 112.611
9 | 1.295 | 0.01171 | -0.058 | 110.667
9.5 | 1.339 | 0.01256 | -0.059 | 106.57
10 | 1.379 | 0.01324 | -0.06 | 104.166
10.5 | 1.416 | 0.01393 | -0.061 | 101.672
11 | 1.449 | 0.01465 | -0.061 | 98.875
11.5 | 1.476 | 0.01548 | -0.062 | 95.351
12 | 1.498 | 0.01633 | -0.063 | 91.692
12.5 | 1.513 | 0.01731 | -0.064 | 87.408
13 | 1.522 | 0.01856 | -0.064 | 82.026
13.5 | 1.526 | 0.01984 | -0.065 | 76.942
14 | 1.522 | 0.02119 | -0.065 | 71.853
14.5 | 1.507 | 0.02277 | -0.066 | 66.199
15 | 1.484 | 0.02451 | -0.066 | 60.563
15.5 | 1.453 | 0.02644 | -0.067 | 54.969
16 | 1.413 | 0.02923 | -0.067 | 48.35
16.5 | 1.367 | 0.03225 | -0.067 | 42.386
17 | 1.315 | 0.03536 | -0.068 | 37.183
17.5 | 1.256 | 0.03917 | -0.068 | 32.065
18 | 1.189 | 0.0448 | -0.068 | 26.549
18.5 | 1.12 | 0.04982 | -0.068 | 22.484

## 150. Re 20M Mach 0.25 (2)
BIGFOIL.COM POLAR EXPORT
NACA63A219
NACA63A219 |  |  |  | Cl Max: | 1.6473 | at alpha= | 20 | deg
XFOIL ncrit=9 |  |  |  | L/D Max: | 114.529 | at alpha= | 6.5 | deg
Re: | 20000000 |  |  | Cd Min: | 0.0634 | at alpha= | 20 | deg
Mach: | 0.25 |  |  | Cl=0 at alpha= | -1.1984 | deg
|  |  |  | @ Cl=0.1, Cd= | 0.0043979
|  |  |  | @ Cl=0.4, Cd= | 0.0047184
|  |  |  | @ Cl=0.6, Cd= | 0.0057202
alpha (deg) | Cl | Cd | Cm | Cl/Cd
-20 | -1.5247 | 0.04862 | -0.0807 | -31.3595
-19.5 | -1.5141 | 0.04433 | -0.0808 | -34.1552
-19 | -1.5075 | 0.03978 | -0.0807 | -37.8959
-18.5 | -1.4927 | 0.03608 | -0.0803 | -41.372
-17.5 | -1.458 | 0.02911 | -0.0791 | -50.0859
-17 | -1.4364 | 0.02586 | -0.0789 | -55.5452
-16.5 | -1.4137 | 0.02346 | -0.0771 | -60.26
-16 | -1.3907 | 0.02109 | -0.0753 | -65.9412
-15.5 | -1.3595 | 0.01927 | -0.0737 | -70.5501
-15 | -1.3285 | 0.01747 | -0.0721 | -76.0446
-14.5 | -1.2952 | 0.0159 | -0.0704 | -81.4591
-14 | -1.2579 | 0.01463 | -0.0687 | -85.9809
-13.5 | -1.2216 | 0.01346 | -0.0666 | -90.7578
-13 | -1.1852 | 0.01244 | -0.064 | -95.2733
-12.5 | -1.1464 | 0.01162 | -0.0614 | -98.6575
-12 | -1.104 | 0.011 | -0.059 | -100.3636
-11.5 | -1.0631 | 0.01039 | -0.0562 | -102.3195
-11 | -1.0193 | 0.00991 | -0.0536 | -102.8557
-10.5 | -0.9716 | 0.00952 | -0.0516 | -102.0588
-10 | -0.9243 | 0.0091 | -0.0495 | -101.5714
-9.5 | -0.8747 | 0.00879 | -0.0477 | -99.5108
-9 | -0.8316 | 0.00841 | -0.0446 | -98.8823
-8.5 | -0.7837 | 0.00811 | -0.0424 | -96.6338
-8 | -0.7324 | 0.00772 | -0.041 | -94.8705
-7.5 | -0.6791 | 0.00739 | -0.04 | -91.8945
-7 | -0.6264 | 0.00704 | -0.0389 | -88.9773
-6.5 | -0.5715 | 0.00679 | -0.0382 | -84.1679
-6 | -0.5163 | 0.00656 | -0.0376 | -78.7043
-5.5 | -0.4618 | 0.0063 | -0.0369 | -73.3016
-5 | -0.4057 | 0.00611 | -0.0364 | -66.3993
-4.5 | -0.3506 | 0.00589 | -0.0359 | -59.5246
-4 | -0.2955 | 0.00568 | -0.0353 | -52.0246
-3.5 | -0.2394 | 0.0055 | -0.0349 | -43.5273
-3 | -0.1862 | 0.00527 | -0.034 | -35.3321
-2.5 | -0.1361 | 0.00497 | -0.0325 | -27.3843
-2 | -0.0825 | 0.00482 | -0.0315 | -17.1162
-1.5 | -0.0339 | 0.00454 | -0.0297 | -7.467
-1 | 0.0223 | 0.00453 | -0.0293 | 4.9227
-0.5 | 0.0769 | 0.00443 | -0.0287 | 17.3589
0 | 0.1345 | 0.00435 | -0.0287 | 30.9195
0.5 | 0.1936 | 0.00437 | -0.0291 | 44.3021
1 | 0.256 | 0.0044 | -0.0302 | 58.1818
1.5 | 0.3155 | 0.00459 | -0.0307 | 68.7364
2 | 0.383 | 0.00468 | -0.033 | 81.8376
2.5 | 0.467 | 0.00487 | -0.039 | 95.8932
3 | 0.5216 | 0.00534 | -0.0386 | 97.6779
3.5 | 0.5749 | 0.0056 | -0.0378 | 102.6607
4 | 0.6271 | 0.00585 | -0.0367 | 107.1966
4.5 | 0.6685 | 0.00643 | -0.0335 | 103.9658
5 | 0.7239 | 0.00662 | -0.033 | 109.3505
5.5 | 0.7751 | 0.00693 | -0.0318 | 111.847
6 | 0.8268 | 0.00724 | -0.0306 | 114.1989
6.5 | 0.875 | 0.00764 | -0.0288 | 114.5288
7 | 0.9174 | 0.00819 | -0.0259 | 112.0147
7.5 | 0.9645 | 0.00856 | -0.024 | 112.6752
8 | 1.0117 | 0.00893 | -0.022 | 113.2923
8.5 | 1.0562 | 0.0094 | -0.0197 | 112.3617
9 | 1.098 | 0.00996 | -0.017 | 110.241
9.5 | 1.1415 | 0.0105 | -0.0147 | 108.7143
10 | 1.1784 | 0.01129 | -0.0115 | 104.3756
10.5 | 1.2131 | 0.01223 | -0.0082 | 99.1905
11 | 1.2511 | 0.01312 | -0.0056 | 95.3582
11.5 | 1.2884 | 0.0141 | -0.003 | 91.3759
12 | 1.3212 | 0.01536 | -0.0001 | 86.0156
12.5 | 1.3542 | 0.0167 | 0.0026 | 81.0898
13 | 1.3851 | 0.01825 | 0.0052 | 75.8959
13.5 | 1.4223 | 0.01957 | 0.007 | 72.6776
14 | 1.4491 | 0.02155 | 0.0095 | 67.2436
14.5 | 1.4781 | 0.02352 | 0.0115 | 62.8444
15 | 1.5022 | 0.0259 | 0.0136 | 58
16 | 1.5534 | 0.03077 | 0.017 | 50.4842
16.5 | 1.5707 | 0.03395 | 0.0188 | 46.2651
17 | 1.5877 | 0.03734 | 0.0203 | 42.5201
17.5 | 1.6007 | 0.04109 | 0.0218 | 38.956
18 | 1.615 | 0.04486 | 0.0229 | 36.0009
18.5 | 1.6297 | 0.04875 | 0.0237 | 33.4297
19 | 1.6391 | 0.05314 | 0.0244 | 30.8449
19.5 | 1.6424 | 0.05831 | 0.0247 | 28.1667
20 | 1.6473 | 0.0634 | 0.0247 | 25.9826

## 151. Re 20M Mach 0.50 (1)
BIGFOIL.COM POLAR EXPORT
NACA63A219
NACA63A219 |  |  |  | Cl Max: | 1.337 | at alpha= | 9 | deg
JavaFoil+Calcfoil stall+Eppler ext transition |  |  |  | L/D Max: | 104.784 | at alpha= | 5.5 | deg
Re: | 20000000 |  |  | Cd Min: | 0.00595 | at alpha= | 0 | deg
Mach: | 0.5 |  |  | Cl=0 at alpha= | -1.6319 | deg
|  |  |  | @ Cl=0.1, Cd= | 0.006119
|  |  |  | @ Cl=0.4, Cd= | 0.0063503
|  |  |  | @ Cl=0.6, Cd= | 0.0070304
alpha (deg) | Cl | Cd | Cm | Cl/Cd
-20 | -1.061 | 0.19741 | -0.002 | -5.377
-19.5 | -1.031 | 0.19254 | -0.002 | -5.356
-19 | -1.002 | 0.18528 | -0.003 | -5.407
-18.5 | -0.973 | 0.17819 | -0.003 | -5.461
-18 | -0.946 | 0.16946 | -0.004 | -5.581
-17.5 | -0.917 | 0.15717 | -0.005 | -5.835
-17 | -0.887 | 0.15288 | -0.005 | -5.801
-16.5 | -0.857 | 0.14706 | -0.006 | -5.826
-16 | -0.831 | 0.13047 | -0.006 | -6.372
-15.5 | -0.801 | 0.12604 | -0.007 | -6.355
-15 | -0.771 | 0.11956 | -0.007 | -6.45
-14.5 | -0.747 | 0.10693 | -0.008 | -6.986
-14 | -0.718 | 0.10137 | -0.009 | -7.079
-13.5 | -0.755 | 0.04684 | -0.014 | -16.125
-13 | -0.674 | 0.07871 | -0.012 | -8.564
-12.5 | -0.701 | 0.03936 | -0.016 | -17.797
-12 | -0.609 | 0.07686 | -0.012 | -7.919
-11.5 | -0.654 | 0.02805 | -0.019 | -23.331
-11 | -0.633 | 0.02165 | -0.02 | -29.232
-10.5 | -0.861 | 0.01883 | -0.021 | -45.737
-10 | -0.943 | 0.01596 | -0.023 | -59.116
-9.5 | -0.956 | 0.01395 | -0.024 | -68.557
-9 | -0.937 | 0.01276 | -0.025 | -73.457
-8.5 | -0.902 | 0.01186 | -0.026 | -76.017
-8 | -0.856 | 0.01111 | -0.028 | -77.036
-7.5 | -0.803 | 0.01046 | -0.029 | -76.779
-7 | -0.746 | 0.00916 | -0.03 | -81.438
-6.5 | -0.689 | 0.00875 | -0.032 | -78.721
-6 | -0.622 | 0.00829 | -0.033 | -75.099
-5.5 | -0.554 | 0.00798 | -0.034 | -69.412
-5 | -0.484 | 0.00764 | -0.035 | -63.421
-4.5 | -0.413 | 0.00737 | -0.036 | -56.076
-4 | -0.342 | 0.00707 | -0.037 | -48.336
-3.5 | -0.27 | 0.00688 | -0.038 | -39.286
-3 | -0.198 | 0.00669 | -0.04 | -29.597
-2.5 | -0.126 | 0.00647 | -0.041 | -19.416
-2 | -0.053 | 0.00636 | -0.042 | -8.353
-1.5 | 0.019 | 0.00624 | -0.043 | 3.117
-1 | 0.092 | 0.00613 | -0.044 | 15.044
-0.5 | 0.165 | 0.00603 | -0.045 | 27.327
0 | 0.238 | 0.00595 | -0.046 | 39.935
0.5 | 0.31 | 0.00602 | -0.048 | 51.549
1 | 0.381 | 0.00628 | -0.049 | 60.782
1.5 | 0.454 | 0.00655 | -0.05 | 69.247
2 | 0.526 | 0.00679 | -0.051 | 77.459
2.5 | 0.598 | 0.00702 | -0.052 | 85.185
3 | 0.669 | 0.00739 | -0.053 | 90.545
3.5 | 0.741 | 0.00777 | -0.054 | 95.335
4 | 0.812 | 0.00824 | -0.055 | 98.573
4.5 | 0.882 | 0.00866 | -0.056 | 101.922
5 | 0.952 | 0.00919 | -0.058 | 103.551
5.5 | 1.011 | 0.00965 | -0.058 | 104.784
6 | 1.075 | 0.01032 | -0.059 | 104.148
6.5 | 1.137 | 0.01116 | -0.06 | 101.924
7 | 1.194 | 0.01187 | -0.061 | 100.516
7.5 | 1.245 | 0.01261 | -0.062 | 98.713
8 | 1.289 | 0.01357 | -0.063 | 95.007
8.5 | 1.321 | 0.01492 | -0.064 | 88.561
9 | 1.337 | 0.01637 | -0.064 | 81.665
9.5 | 1.327 | 0.01778 | -0.065 | 74.645
10 | 1.264 | 0.01945 | -0.066 | 64.986
10.5 | 0.833 | 0.02196 | -0.066 | 37.918
11 | 0.857 | 0.02627 | -0.066 | 32.636
11.5 | 0.888 | 0.02726 | -0.067 | 32.596
12 | 0.903 | 0.03533 | -0.066 | 25.554
12.5 | 0.94 | 0.03407 | -0.068 | 27.597
13 | 0.974 | 0.03388 | -0.069 | 28.752
13.5 | 0.924 | 0.07259 | -0.059 | 12.725
14 | 0.968 | 0.07014 | -0.062 | 13.801

## 152. Re 20M Mach 0.50 (2)
BIGFOIL.COM POLAR EXPORT
NACA63A219
NACA63A219 |  |  |  | Cl Max: | 1.4378 | at alpha= | 14 | deg
XFOIL ncrit=9 |  |  |  | L/D Max: | 109.212 | at alpha= | 3.5 | deg
Re: | 20000000 |  |  | Cd Min: | 0.05103 | at alpha= | 14.5 | deg
Mach: | 0.5 |  |  | Cl=0 at alpha= | -99 | deg
|  |  |  | @ Cl=0.1, Cd= | 0.00443
|  |  |  | @ Cl=0.4, Cd= | 0.0047502
|  |  |  | @ Cl=0.6, Cd= | 0.0055508
alpha (deg) | Cl | Cd | Cm | Cl/Cd
0 | 0.1368 | 0.00443 | -0.0287 | 30.8804
0.5 | 0.2031 | 0.00451 | -0.0285 | 45.0333
1 | 0.2758 | 0.00452 | -0.0298 | 61.0177
1.5 | 0.3466 | 0.00462 | -0.0307 | 75.0216
2 | 0.4327 | 0.00483 | -0.0349 | 89.5859
2.5 | 0.5047 | 0.00499 | -0.0359 | 101.1423
3 | 0.5658 | 0.00532 | -0.0347 | 106.3534
3.5 | 0.6236 | 0.00571 | -0.0327 | 109.2119
4 | 0.6642 | 0.00651 | -0.0276 | 102.0276
4.5 | 0.7099 | 0.0071 | -0.0234 | 99.9859
5.5 | 0.83 | 0.00768 | -0.0197 | 108.0729
7 | 0.9611 | 0.0101 | -0.0066 | 95.1584
7.5 | 1.0032 | 0.01116 | -0.0024 | 89.8925
8 | 1.0564 | 0.01197 | 0.0004 | 88.254
8.5 | 1.1013 | 0.01318 | 0.0041 | 83.5584
9 | 1.1407 | 0.01474 | 0.0081 | 77.3881
9.5 | 1.1846 | 0.01629 | 0.0116 | 72.7195
10 | 1.2126 | 0.0187 | 0.016 | 64.8449
10.5 | 1.2454 | 0.02113 | 0.0197 | 58.9399
11 | 1.2818 | 0.02347 | 0.0231 | 54.6144
11.5 | 1.3177 | 0.02603 | 0.0263 | 50.6224
12 | 1.351 | 0.02882 | 0.0296 | 46.8772
12.5 | 1.3822 | 0.03193 | 0.0328 | 43.2884
13 | 1.4052 | 0.03565 | 0.036 | 39.4165
13.5 | 1.4301 | 0.03949 | 0.039 | 36.2142
14 | 1.4378 | 0.0446 | 0.0419 | 32.2377
14.5 | 1.4305 | 0.05103 | 0.0441 | 28.0325