## index
index | Re | Mach | Datasource
1 | 50000 | 0 | JavaFoil+Calcfoil stall+Eppler ext transition
2 | 50000 | 0 | XFOIL ncrit=9
3 | 50000 | 0.1 | JavaFoil+Calcfoil stall+Eppler ext transition
4 | 50000 | 0.1 | XFOIL ncrit=9
5 | 50000 | 0.25 | JavaFoil+Calcfoil stall+Eppler ext transition
6 | 50000 | 0.25 | XFOIL ncrit=9
7 | 50000 | 0.5 | JavaFoil+Calcfoil stall+Eppler ext transition
8 | 50000 | 0.5 | XFOIL ncrit=9
9 | 100000 | 0 | JavaFoil+Calcfoil stall+Eppler ext transition
10 | 100000 | 0 | XFOIL ncrit=9
11 | 100000 | 0.1 | JavaFoil+Calcfoil stall+Eppler ext transition
12 | 100000 | 0.1 | XFOIL ncrit=9
13 | 100000 | 0.25 | JavaFoil+Calcfoil stall+Eppler ext transition
14 | 100000 | 0.25 | XFOIL ncrit=9
15 | 100000 | 0.5 | JavaFoil+Calcfoil stall+Eppler ext transition
16 | 100000 | 0.5 | XFOIL ncrit=9
17 | 250000 | 0 | JavaFoil+Calcfoil stall+Eppler ext transition
18 | 250000 | 0 | XFOIL ncrit=9
19 | 250000 | 0.1 | JavaFoil+Calcfoil stall+Eppler ext transition
20 | 250000 | 0.1 | XFOIL ncrit=9
21 | 250000 | 0.25 | JavaFoil+Calcfoil stall+Eppler ext transition
22 | 250000 | 0.25 | XFOIL ncrit=9
23 | 250000 | 0.5 | JavaFoil+Calcfoil stall+Eppler ext transition
24 | 250000 | 0.5 | XFOIL ncrit=9
25 | 500000 | 0 | JavaFoil+Calcfoil stall+Eppler ext transition
26 | 500000 | 0 | XFOIL ncrit=9
27 | 500000 | 0.1 | JavaFoil+Calcfoil stall+Eppler ext transition
28 | 500000 | 0.1 | XFOIL ncrit=9
29 | 500000 | 0.25 | JavaFoil+Calcfoil stall+Eppler ext transition
30 | 500000 | 0.25 | XFOIL ncrit=9
31 | 500000 | 0.5 | JavaFoil+Calcfoil stall+Eppler ext transition
32 | 500000 | 0.5 | XFOIL ncrit=9
33 | 750000 | 0 | JavaFoil+Calcfoil stall+Eppler ext transition
34 | 750000 | 0 | XFOIL ncrit=9
35 | 750000 | 0.1 | JavaFoil+Calcfoil stall+Eppler ext transition
36 | 750000 | 0.1 | XFOIL ncrit=9
37 | 750000 | 0.25 | JavaFoil+Calcfoil stall+Eppler ext transition
38 | 750000 | 0.25 | XFOIL ncrit=9
39 | 750000 | 0.5 | JavaFoil+Calcfoil stall+Eppler ext transition
40 | 750000 | 0.5 | XFOIL ncrit=9
41 | 1000000 | 0 | JavaFoil+Calcfoil stall+Eppler ext transition
42 | 1000000 | 0 | XFOIL ncrit=9
43 | 1000000 | 0.1 | JavaFoil+Calcfoil stall+Eppler ext transition
44 | 1000000 | 0.1 | XFOIL ncrit=9
45 | 1000000 | 0.25 | JavaFoil+Calcfoil stall+Eppler ext transition
46 | 1000000 | 0.25 | XFOIL ncrit=9
47 | 1000000 | 0.5 | JavaFoil+Calcfoil stall+Eppler ext transition
48 | 1000000 | 0.5 | XFOIL ncrit=9
49 | 2000000 | 0 | JavaFoil+Calcfoil stall+Eppler ext transition
50 | 2000000 | 0 | XFOIL ncrit=9
51 | 2000000 | 0.1 | JavaFoil+Calcfoil stall+Eppler ext transition
52 | 2000000 | 0.1 | XFOIL ncrit=9
53 | 2000000 | 0.25 | JavaFoil+Calcfoil stall+Eppler ext transition
54 | 2000000 | 0.25 | XFOIL ncrit=9
55 | 2000000 | 0.5 | JavaFoil+Calcfoil stall+Eppler ext transition
56 | 2000000 | 0.5 | XFOIL ncrit=9
57 | 3000000 | 0 | JavaFoil+Calcfoil stall+Eppler ext transition
58 | 3000000 | 0 | XFOIL ncrit=9
59 | 3000000 | 0.1 | JavaFoil+Calcfoil stall+Eppler ext transition
60 | 3000000 | 0.1 | XFOIL ncrit=9
61 | 3000000 | 0.25 | JavaFoil+Calcfoil stall+Eppler ext transition
62 | 3000000 | 0.25 | XFOIL ncrit=9
63 | 3000000 | 0.5 | JavaFoil+Calcfoil stall+Eppler ext transition
64 | 3000000 | 0.5 | XFOIL ncrit=9
65 | 4000000 | 0 | JavaFoil+Calcfoil stall+Eppler ext transition
66 | 4000000 | 0 | XFOIL ncrit=9
67 | 4000000 | 0.1 | JavaFoil+Calcfoil stall+Eppler ext transition
68 | 4000000 | 0.1 | XFOIL ncrit=9
69 | 4000000 | 0.25 | JavaFoil+Calcfoil stall+Eppler ext transition
70 | 4000000 | 0.25 | XFOIL ncrit=9
71 | 4000000 | 0.5 | JavaFoil+Calcfoil stall+Eppler ext transition
72 | 4000000 | 0.5 | XFOIL ncrit=9
73 | 5000000 | 0 | JavaFoil+Calcfoil stall+Eppler ext transition
74 | 5000000 | 0 | XFOIL ncrit=9
75 | 5000000 | 0.1 | JavaFoil+Calcfoil stall+Eppler ext transition
76 | 5000000 | 0.1 | XFOIL ncrit=9
77 | 5000000 | 0.25 | JavaFoil+Calcfoil stall+Eppler ext transition
78 | 5000000 | 0.25 | XFOIL ncrit=9
79 | 5000000 | 0.5 | JavaFoil+Calcfoil stall+Eppler ext transition
80 | 5000000 | 0.5 | XFOIL ncrit=9
81 | 6000000 | 0 | JavaFoil+Calcfoil stall+Eppler ext transition
82 | 6000000 | 0 | XFOIL ncrit=9
83 | 6000000 | 0.1 | JavaFoil+Calcfoil stall+Eppler ext transition
84 | 6000000 | 0.1 | XFOIL ncrit=9
85 | 6000000 | 0.25 | JavaFoil+Calcfoil stall+Eppler ext transition
86 | 6000000 | 0.25 | XFOIL ncrit=9
87 | 6000000 | 0.5 | JavaFoil+Calcfoil stall+Eppler ext transition
88 | 6000000 | 0.5 | XFOIL ncrit=9
89 | 7000000 | 0 | JavaFoil+Calcfoil stall+Eppler ext transition
90 | 7000000 | 0 | XFOIL ncrit=9
91 | 7000000 | 0.1 | JavaFoil+Calcfoil stall+Eppler ext transition
92 | 7000000 | 0.1 | XFOIL ncrit=9
93 | 7000000 | 0.25 | JavaFoil+Calcfoil stall+Eppler ext transition
94 | 7000000 | 0.25 | XFOIL ncrit=9
95 | 7000000 | 0.5 | JavaFoil+Calcfoil stall+Eppler ext transition
96 | 7000000 | 0.5 | XFOIL ncrit=9
97 | 8000000 | 0 | JavaFoil+Calcfoil stall+Eppler ext transition
98 | 8000000 | 0 | XFOIL ncrit=9
99 | 8000000 | 0.1 | JavaFoil+Calcfoil stall+Eppler ext transition
100 | 8000000 | 0.1 | XFOIL ncrit=9
101 | 8000000 | 0.25 | JavaFoil+Calcfoil stall+Eppler ext transition
102 | 8000000 | 0.25 | XFOIL ncrit=9
103 | 8000000 | 0.5 | JavaFoil+Calcfoil stall+Eppler ext transition
104 | 8000000 | 0.5 | XFOIL ncrit=9
105 | 10000000 | 0 | JavaFoil+Calcfoil stall+Eppler ext transition
106 | 10000000 | 0 | XFOIL ncrit=9
107 | 10000000 | 0.1 | JavaFoil+Calcfoil stall+Eppler ext transition
108 | 10000000 | 0.1 | XFOIL ncrit=9
109 | 10000000 | 0.25 | JavaFoil+Calcfoil stall+Eppler ext transition
110 | 10000000 | 0.25 | XFOIL ncrit=9
111 | 10000000 | 0.5 | JavaFoil+Calcfoil stall+Eppler ext transition
112 | 10000000 | 0.5 | XFOIL ncrit=9
113 | 12000000 | 0 | JavaFoil+Calcfoil stall+Eppler ext transition
114 | 12000000 | 0 | XFOIL ncrit=9
115 | 12000000 | 0.1 | JavaFoil+Calcfoil stall+Eppler ext transition
116 | 12000000 | 0.1 | XFOIL ncrit=9
117 | 12000000 | 0.25 | JavaFoil+Calcfoil stall+Eppler ext transition
118 | 12000000 | 0.25 | XFOIL ncrit=9
119 | 12000000 | 0.5 | JavaFoil+Calcfoil stall+Eppler ext transition
120 | 12000000 | 0.5 | XFOIL ncrit=9
121 | 14000000 | 0 | JavaFoil+Calcfoil stall+Eppler ext transition
122 | 14000000 | 0 | XFOIL ncrit=9
123 | 14000000 | 0.1 | JavaFoil+Calcfoil stall+Eppler ext transition
124 | 14000000 | 0.1 | XFOIL ncrit=9
125 | 14000000 | 0.25 | JavaFoil+Calcfoil stall+Eppler ext transition
126 | 14000000 | 0.25 | XFOIL ncrit=9
127 | 14000000 | 0.5 | JavaFoil+Calcfoil stall+Eppler ext transition
128 | 14000000 | 0.5 | XFOIL ncrit=9
129 | 16000000 | 0 | JavaFoil+Calcfoil stall+Eppler ext transition
130 | 16000000 | 0 | XFOIL ncrit=9
131 | 16000000 | 0.1 | JavaFoil+Calcfoil stall+Eppler ext transition
132 | 16000000 | 0.1 | XFOIL ncrit=9
133 | 16000000 | 0.25 | JavaFoil+Calcfoil stall+Eppler ext transition
134 | 16000000 | 0.25 | XFOIL ncrit=9
135 | 16000000 | 0.5 | JavaFoil+Calcfoil stall+Eppler ext transition
136 | 16000000 | 0.5 | XFOIL ncrit=9
137 | 18000000 | 0 | JavaFoil+Calcfoil stall+Eppler ext transition
138 | 18000000 | 0 | XFOIL ncrit=9
139 | 18000000 | 0.1 | JavaFoil+Calcfoil stall+Eppler ext transition
140 | 18000000 | 0.1 | XFOIL ncrit=9
141 | 18000000 | 0.25 | JavaFoil+Calcfoil stall+Eppler ext transition
142 | 18000000 | 0.25 | XFOIL ncrit=9
143 | 18000000 | 0.5 | JavaFoil+Calcfoil stall+Eppler ext transition
144 | 18000000 | 0.5 | XFOIL ncrit=9
145 | 20000000 | 0 | JavaFoil+Calcfoil stall+Eppler ext transition
146 | 20000000 | 0 | XFOIL ncrit=9
147 | 20000000 | 0.1 | JavaFoil+Calcfoil stall+Eppler ext transition
148 | 20000000 | 0.1 | XFOIL ncrit=9
149 | 20000000 | 0.25 | JavaFoil+Calcfoil stall+Eppler ext transition
150 | 20000000 | 0.25 | XFOIL ncrit=9
151 | 20000000 | 0.5 | JavaFoil+Calcfoil stall+Eppler ext transition
152 | 20000000 | 0.5 | XFOIL ncrit=9

## 1. Re 50k Mach 0.00 (1)
BIGFOIL.COM POLAR EXPORT
GA 35-610
GA 35-610 |  |  |  | Cl Max: | 1.174 | at alpha= | 6.5 | deg
JavaFoil+Calcfoil stall+Eppler ext transition |  |  |  | L/D Max: | 41.622 | at alpha= | 6.5 | deg
Re: | 50000 |  |  | Cd Min: | 0.01862 | at alpha= | 0 | deg
Mach: | 0 |  |  | Cl=0 at alpha= | -4.0581 | deg
|  |  |  | @ Cl=0.1, Cd= | 0.042314
|  |  |  | @ Cl=0.4, Cd= | 0.027232
|  |  |  | @ Cl=0.6, Cd= | 0.01964
alpha (deg) | Cl | Cd | Cm | Cl/Cd
-16 | -0.243 | 0.23123 | -0.024 | -1.051
-15.5 | -0.252 | 0.23101 | -0.024 | -1.091
-15 | -0.261 | 0.21277 | -0.024 | -1.226
-14.5 | -0.27 | 0.19883 | -0.024 | -1.356
-14 | -0.278 | 0.17953 | -0.024 | -1.549
-13.5 | -0.286 | 0.16318 | -0.024 | -1.752
-13 | -0.293 | 0.15321 | -0.025 | -1.913
-12.5 | -0.299 | 0.14564 | -0.025 | -2.055
-12 | -0.304 | 0.13565 | -0.025 | -2.244
-11.5 | -0.308 | 0.12999 | -0.025 | -2.368
-11 | -0.309 | 0.12292 | -0.025 | -2.517
-10.5 | -0.309 | 0.10748 | -0.025 | -2.872
-10 | -0.305 | 0.10115 | -0.025 | -3.019
-9.5 | -0.299 | 0.09236 | -0.026 | -3.239
-9 | -0.29 | 0.08635 | -0.026 | -3.355
-8.5 | -0.277 | 0.0805 | -0.026 | -3.437
-8 | -0.26 | 0.07502 | -0.026 | -3.464
-7.5 | -0.239 | 0.0696 | -0.026 | -3.437
-7 | -0.215 | 0.08211 | -0.026 | -2.613
-6.5 | -0.186 | 0.07513 | -0.026 | -2.476
-6 | -0.154 | 0.06718 | -0.026 | -2.29
-5.5 | -0.118 | 0.06179 | -0.026 | -1.914
-5 | -0.08 | 0.05593 | -0.026 | -1.423
-4.5 | -0.038 | 0.0519 | -0.026 | -0.737
-4 | 0.005 | 0.04829 | -0.026 | 0.109
-3.5 | 0.051 | 0.04398 | -0.026 | 1.149
-3 | 0.097 | 0.04247 | -0.026 | 2.286
-2.5 | 0.145 | 0.03997 | -0.026 | 3.618
-2 | 0.193 | 0.03863 | -0.026 | 4.987
-1.5 | 0.241 | 0.03778 | -0.026 | 6.378
-1 | 0.289 | 0.0372 | -0.027 | 7.781
-0.5 | 0.338 | 0.03694 | -0.028 | 9.146
0 | 0.455 | 0.01862 | -0.08 | 24.425
0.5 | 0.51 | 0.01878 | -0.08 | 27.148
1 | 0.564 | 0.01928 | -0.08 | 29.271
1.5 | 0.619 | 0.01983 | -0.081 | 31.204
2 | 0.673 | 0.02043 | -0.081 | 32.935
2.5 | 0.727 | 0.02109 | -0.081 | 34.47
3 | 0.778 | 0.02186 | -0.082 | 35.599
3.5 | 0.833 | 0.02255 | -0.082 | 36.938
4 | 0.888 | 0.02329 | -0.083 | 38.128
4.5 | 0.941 | 0.02417 | -0.084 | 38.916
5 | 0.992 | 0.02514 | -0.084 | 39.457
5.5 | 1.041 | 0.02622 | -0.085 | 39.707
6 | 1.091 | 0.0272 | -0.086 | 40.125
6.5 | 1.174 | 0.0282 | -0.09 | 41.622
7 | 1.02 | 0.05172 | -0.036 | 19.716
7.5 | 1.055 | 0.05577 | -0.034 | 18.911
8 | 1.085 | 0.06084 | -0.033 | 17.834
8.5 | 1.106 | 0.06581 | -0.033 | 16.81
9 | 1.121 | 0.07203 | -0.033 | 15.566
9.5 | 1.129 | 0.07963 | -0.032 | 14.179
10 | 1.13 | 0.08623 | -0.032 | 13.104
10.5 | 1.124 | 0.09454 | -0.032 | 11.885
11 | 1.11 | 0.10365 | -0.031 | 10.709
11.5 | 1.09 | 0.1134 | -0.031 | 9.61

## 2. Re 50k Mach 0.00 (2)
BIGFOIL.COM POLAR EXPORT
GA 35-610
GA 35-610 |  |  |  | Cl Max: | 1.3677 | at alpha= | 11 | deg
XFOIL ncrit=9 |  |  |  | L/D Max: | 29.6623 | at alpha= | 9.5 | deg
Re: | 50000 |  |  | Cd Min: | 0.2608 | at alpha= | -20 | deg
Mach: | 0 |  |  | Cl=0 at alpha= | -1.2472 | deg
|  |  |  | @ Cl=0.1, Cd= | 0.035981
|  |  |  | @ Cl=0.4, Cd= | 0.053574
|  |  |  | @ Cl=0.6, Cd= | 0.070616
alpha (deg) | Cl | Cd | Cm | Cl/Cd
-20 | -0.6454 | 0.2608 | 0.035 | -2.4747
-19.5 | -0.6158 | 0.2416 | 0.0335 | -2.5488
-19 | -0.5956 | 0.23382 | 0.0301 | -2.5473
-18.5 | -0.577 | 0.22767 | 0.0261 | -2.5344
-18 | -0.5597 | 0.22234 | 0.0217 | -2.5173
-17.5 | -0.5469 | 0.22028 | 0.0163 | -2.4827
-17 | -0.5433 | 0.22229 | 0.0105 | -2.4441
-16.5 | -0.5066 | 0.20323 | 0.0099 | -2.4927
-16 | -0.4881 | 0.19669 | 0.0065 | -2.4816
-15.5 | -0.4762 | 0.1932 | 0.0017 | -2.4648
-15 | -0.4784 | 0.19497 | -0.0041 | -2.4537
-14.5 | -0.4384 | 0.17778 | -0.0043 | -2.466
-14 | -0.4245 | 0.17232 | -0.008 | -2.4634
-13.5 | -0.427 | 0.17213 | -0.0136 | -2.4807
-13 | -0.3928 | 0.15874 | -0.0142 | -2.4745
-12.5 | -0.3827 | 0.15389 | -0.0179 | -2.4868
-12 | -0.3721 | 0.14767 | -0.0215 | -2.5198
-11.5 | -0.3523 | 0.14019 | -0.0234 | -2.513
-11 | -0.3647 | 0.1399 | -0.0297 | -2.6069
-10.5 | -0.3288 | 0.12819 | -0.0294 | -2.5649
-10 | -0.3133 | 0.12126 | -0.0315 | -2.5837
-9 | -0.3131 | 0.11334 | -0.0382 | -2.7625
-8.5 | -0.3074 | 0.10783 | -0.0369 | -2.8508
-8 | -0.3642 | 0.11017 | -0.029 | -3.3058
-7 | -0.3967 | 0.1033 | -0.0166 | -3.8403
-6.5 | -0.4371 | 0.10257 | -0.0127 | -4.2615
-6 | -0.4503 | 0.09854 | -0.0097 | -4.5697
-5.5 | -0.4704 | 0.09522 | -0.0121 | -4.9401
-5 | -0.4646 | 0.08928 | -0.0048 | -5.2039
-4.5 | -0.4689 | 0.08482 | -0.0065 | -5.5282
-4 | -0.4649 | 0.0799 | -0.002 | -5.8185
-3.5 | -0.4483 | 0.07465 | 0.0055 | -6.0054
-3 | -0.4421 | 0.07029 | 0.0156 | -6.2897
-2.5 | -0.2859 | 0.06008 | 0.0253 | -4.7587
-2 | -0.0988 | 0.042 | -0.0728 | -2.3524
-1.5 | -0.0321 | 0.03915 | -0.0751 | -0.81992
-1 | 0.0314 | 0.03734 | -0.0771 | 0.84092
-0.5 | 0.0922 | 0.03644 | -0.0782 | 2.5302
0 | 0.1476 | 0.03318 | -0.0774 | 4.4485
0.5 | 0.1999 | 0.03519 | -0.0789 | 5.6806
1 | 0.2384 | 0.03709 | -0.0788 | 6.4276
1.5 | 0.2739 | 0.03912 | -0.0785 | 7.0015
2 | 0.306 | 0.04134 | -0.078 | 7.402
2.5 | 0.3247 | 0.04375 | -0.0759 | 7.4217
3.5 | 0.3035 | 0.0453 | -0.0606 | 6.6998
4 | 0.3369 | 0.04811 | -0.0612 | 7.0027
4.5 | 0.3694 | 0.05115 | -0.0618 | 7.2219
5.5 | 0.506 | 0.06197 | -0.0772 | 8.1652
6 | 0.5579 | 0.06672 | -0.0812 | 8.3618
6.5 | 0.6182 | 0.0723 | -0.086 | 8.5505
7 | 0.6557 | 0.07642 | -0.0871 | 8.5802
7.5 | 0.6973 | 0.08116 | -0.0886 | 8.5917
8 | 0.8381 | 0.0788 | -0.0881 | 10.6358
8.5 | 0.9078 | 0.07928 | -0.0868 | 11.4506
9 | 0.9706 | 0.07793 | -0.0833 | 12.4548
9.5 | 1.1859 | 0.03998 | -0.0564 | 29.6623
10 | 1.1725 | 0.04679 | -0.0501 | 25.0588
10.5 | 1.2937 | 0.05249 | -0.0498 | 24.6466
11 | 1.3677 | 0.06262 | -0.0513 | 21.8413
11.5 | 1.3557 | 0.06944 | -0.0458 | 19.5233
12 | 1.3322 | 0.07718 | -0.0411 | 17.2609
12.5 | 1.3013 | 0.08618 | -0.0386 | 15.0998
13 | 1.2683 | 0.09669 | -0.0385 | 13.1172
13.5 | 1.1602 | 0.11267 | -0.0467 | 10.2973
14 | 1.1124 | 0.13055 | -0.056 | 8.5209
15 | 0.9959 | 0.20015 | -0.1039 | 4.9758
15.5 | 1.0052 | 0.20851 | -0.107 | 4.8209
16 | 1.0064 | 0.21457 | -0.1115 | 4.6903

## 3. Re 50k Mach 0.10 (1)
BIGFOIL.COM POLAR EXPORT
GA 35-610
GA 35-610 |  |  |  | Cl Max: | 1.178 | at alpha= | 6.5 | deg
JavaFoil+Calcfoil stall+Eppler ext transition |  |  |  | L/D Max: | 41.441 | at alpha= | 6.5 | deg
Re: | 50000 |  |  | Cd Min: | 0.01869 | at alpha= | 0 | deg
Mach: | 0.1 |  |  | Cl=0 at alpha= | -4.0581 | deg
|  |  |  | @ Cl=0.1, Cd= | 0.042421
|  |  |  | @ Cl=0.4, Cd= | 0.027605
|  |  |  | @ Cl=0.6, Cd= | 0.019676
alpha (deg) | Cl | Cd | Cm | Cl/Cd
-15.5 | -0.215 | 0.239 | -0.024 | -0.9
-15 | -0.226 | 0.22484 | -0.024 | -1.003
-14.5 | -0.236 | 0.19898 | -0.024 | -1.186
-14 | -0.246 | 0.19083 | -0.025 | -1.291
-13.5 | -0.256 | 0.17291 | -0.025 | -1.482
-13 | -0.266 | 0.16348 | -0.025 | -1.624
-12.5 | -0.274 | 0.14733 | -0.025 | -1.86
-12 | -0.281 | 0.14002 | -0.025 | -2.01
-11.5 | -0.287 | 0.13153 | -0.025 | -2.184
-11 | -0.291 | 0.12614 | -0.025 | -2.31
-10.5 | -0.293 | 0.1104 | -0.026 | -2.656
-10 | -0.292 | 0.10279 | -0.026 | -2.844
-9.5 | -0.288 | 0.0929 | -0.026 | -3.105
-9 | -0.281 | 0.08769 | -0.026 | -3.207
-8.5 | -0.27 | 0.07964 | -0.026 | -3.392
-8 | -0.255 | 0.07495 | -0.026 | -3.403
-7.5 | -0.236 | 0.06983 | -0.026 | -3.378
-7 | -0.212 | 0.08338 | -0.026 | -2.547
-6.5 | -0.185 | 0.07603 | -0.026 | -2.431
-6 | -0.153 | 0.06953 | -0.026 | -2.204
-5.5 | -0.118 | 0.06233 | -0.026 | -1.894
-5 | -0.08 | 0.0574 | -0.026 | -1.387
-4.5 | -0.038 | 0.05221 | -0.026 | -0.734
-4 | 0.005 | 0.04849 | -0.026 | 0.109
-3.5 | 0.051 | 0.04412 | -0.026 | 1.149
-3 | 0.097 | 0.04258 | -0.026 | 2.29
-2.5 | 0.145 | 0.04004 | -0.026 | 3.627
-2 | 0.194 | 0.03871 | -0.026 | 5
-1.5 | 0.242 | 0.03785 | -0.027 | 6.399
-1 | 0.291 | 0.03725 | -0.027 | 7.81
-0.5 | 0.34 | 0.03699 | -0.028 | 9.18
0 | 0.457 | 0.01869 | -0.08 | 24.439
0.5 | 0.512 | 0.01886 | -0.08 | 27.148
1 | 0.567 | 0.01937 | -0.081 | 29.262
1.5 | 0.622 | 0.01988 | -0.081 | 31.277
2 | 0.676 | 0.02053 | -0.081 | 32.95
2.5 | 0.73 | 0.0212 | -0.082 | 34.439
3 | 0.782 | 0.02198 | -0.082 | 35.56
3.5 | 0.837 | 0.02267 | -0.083 | 36.925
4 | 0.892 | 0.02341 | -0.084 | 38.102
4.5 | 0.945 | 0.02431 | -0.084 | 38.874
5 | 0.996 | 0.02528 | -0.085 | 39.408
5.5 | 1.046 | 0.0264 | -0.085 | 39.609
6 | 1.096 | 0.02737 | -0.086 | 40.045
6.5 | 1.178 | 0.02843 | -0.091 | 41.441
7 | 1.024 | 0.05184 | -0.036 | 19.748
7.5 | 1.059 | 0.05619 | -0.034 | 18.84
8 | 1.088 | 0.06142 | -0.033 | 17.719
8.5 | 1.109 | 0.06664 | -0.033 | 16.634
9 | 1.122 | 0.07204 | -0.033 | 15.572
9.5 | 1.128 | 0.07936 | -0.032 | 14.211
10 | 1.126 | 0.08827 | -0.033 | 12.756
10.5 | 1.116 | 0.09453 | -0.032 | 11.808
11 | 1.099 | 0.10365 | -0.031 | 10.602
11.5 | 1.074 | 0.11655 | -0.031 | 9.218

## 4. Re 50k Mach 0.10 (2)
BIGFOIL.COM POLAR EXPORT
GA 35-610
GA 35-610 |  |  |  | Cl Max: | 0.3066 | at alpha= | 2 | deg
XFOIL ncrit=9 |  |  |  | L/D Max: | 7.3844 | at alpha= | 2 | deg
Re: | 50000 |  |  | Cd Min: | 0.24172 | at alpha= | -19.5 | deg
Mach: | 0.1 |  |  | Cl=0 at alpha= | -1.2427 | deg
|  |  |  | @ Cl=0.1, Cd= | 0.036404
|  |  |  | @ Cl=0.4, Cd= | 0.04152
|  |  |  | @ Cl=0.6, Cd= | 0.04152
alpha (deg) | Cl | Cd | Cm | Cl/Cd
-19.5 | -0.6169 | 0.24172 | 0.0339 | -2.5521
-19 | -0.5969 | 0.23435 | 0.0303 | -2.547
-18.5 | -0.5783 | 0.22825 | 0.0263 | -2.5336
-18 | -0.561 | 0.22313 | 0.0217 | -2.5142
-17.5 | -0.549 | 0.22168 | 0.0162 | -2.4765
-17 | -0.5459 | 0.22394 | 0.0103 | -2.4377
-16.5 | -0.5068 | 0.2035 | 0.01 | -2.4904
-16 | -0.4885 | 0.19714 | 0.0065 | -2.4779
-15.5 | -0.4778 | 0.19435 | 0.0014 | -2.4585
-15 | -0.4649 | 0.18869 | -0.0027 | -2.4638
-14.5 | -0.4379 | 0.17807 | -0.0043 | -2.4591
-14 | -0.425 | 0.17305 | -0.0083 | -2.4559
-13.5 | -0.4291 | 0.1734 | -0.0141 | -2.4746
-13 | -0.3916 | 0.15896 | -0.0143 | -2.4635
-12.5 | -0.3837 | 0.15479 | -0.0184 | -2.4788
-12 | -0.3669 | 0.14698 | -0.0211 | -2.4963
-11.5 | -0.3522 | 0.14079 | -0.0238 | -2.5016
-11 | -0.3422 | 0.13469 | -0.0272 | -2.5406
-10.5 | -0.3296 | 0.12897 | -0.03 | -2.5556
-10 | -0.3112 | 0.1215 | -0.0317 | -2.5613
-9.5 | -0.3022 | 0.11583 | -0.0345 | -2.609
-9 | -0.3155 | 0.11432 | -0.0388 | -2.7598
-8.5 | -0.3106 | 0.10882 | -0.0369 | -2.8543
-8 | -0.3216 | 0.10511 | -0.0298 | -3.0597
-7.5 | -0.3736 | 0.10663 | -0.0225 | -3.5037
-7 | -0.3899 | 0.10328 | -0.0167 | -3.7752
-6.5 | -0.4412 | 0.1036 | -0.0132 | -4.2587
-6 | -0.4546 | 0.09956 | -0.0105 | -4.5661
-5.5 | -0.4648 | 0.09483 | -0.0088 | -4.9014
-5 | -0.4681 | 0.09021 | -0.0062 | -5.189
-4.5 | -0.4695 | 0.08522 | -0.0049 | -5.5093
-4 | -0.4664 | 0.08037 | -0.0007 | -5.8032
-3.5 | -0.448 | 0.0752 | 0.0047 | -5.9574
-3 | -0.4389 | 0.07053 | 0.0165 | -6.2229
-2.5 | -0.2811 | 0.06017 | 0.0242 | -4.6718
-2 | -0.1018 | 0.0424 | -0.073 | -2.4009
-1.5 | -0.0317 | 0.03944 | -0.0758 | -0.80375
-1 | 0.0299 | 0.03759 | -0.0775 | 0.79542
-0.5 | 0.0955 | 0.0367 | -0.0792 | 2.6022
0 | 0.1471 | 0.03331 | -0.0778 | 4.4161
0.5 | 0.2042 | 0.03548 | -0.08 | 5.7554
1 | 0.2378 | 0.03722 | -0.079 | 6.389
1.5 | 0.275 | 0.0393 | -0.0789 | 6.9975
2 | 0.3066 | 0.04152 | -0.0783 | 7.3844

## 5. Re 50k Mach 0.25 (1)
BIGFOIL.COM POLAR EXPORT
GA 35-610
GA 35-610 |  |  |  | Cl Max: | 1.122 | at alpha= | 6 | deg
JavaFoil+Calcfoil stall+Eppler ext transition |  |  |  | L/D Max: | 39.625 | at alpha= | 6 | deg
Re: | 50000 |  |  | Cd Min: | 0.01903 | at alpha= | 0 | deg
Mach: | 0.25 |  |  | Cl=0 at alpha= | -4.0581 | deg
|  |  |  | @ Cl=0.1, Cd= | 0.04363
|  |  |  | @ Cl=0.4, Cd= | 0.02943
|  |  |  | @ Cl=0.6, Cd= | 0.019973
alpha (deg) | Cl | Cd | Cm | Cl/Cd
-13 | -0.051 | 0.22358 | -0.026 | -0.226
-12.5 | -0.048 | 0.20045 | -0.027 | -0.238
-12 | -0.045 | 0.17323 | -0.027 | -0.26
-11.5 | -0.042 | 0.15839 | -0.027 | -0.266
-11 | -0.113 | 0.14648 | -0.026 | -0.771
-10.5 | -0.146 | 0.13349 | -0.027 | -1.097
-10 | -0.172 | 0.11525 | -0.027 | -1.492
-9.5 | -0.191 | 0.10859 | -0.027 | -1.763
-9 | -0.205 | 0.09715 | -0.027 | -2.109
-8.5 | -0.212 | 0.09062 | -0.027 | -2.341
-8 | -0.213 | 0.08165 | -0.027 | -2.606
-7.5 | -0.207 | 0.07531 | -0.027 | -2.743
-7 | -0.193 | 0.10351 | -0.027 | -1.868
-6.5 | -0.174 | 0.0897 | -0.027 | -1.935
-6 | -0.147 | 0.05924 | -0.027 | -2.49
-5.5 | -0.116 | 0.06908 | -0.027 | -1.675
-5 | -0.079 | 0.06128 | -0.027 | -1.291
-4.5 | -0.038 | 0.05496 | -0.027 | -0.7
-4 | 0.005 | 0.0507 | -0.027 | 0.105
-3.5 | 0.052 | 0.04542 | -0.027 | 1.136
-3 | 0.1 | 0.04363 | -0.026 | 2.283
-2.5 | 0.149 | 0.04059 | -0.027 | 3.664
-2 | 0.199 | 0.03904 | -0.027 | 5.085
-1.5 | 0.249 | 0.03817 | -0.027 | 6.513
-1 | 0.299 | 0.03751 | -0.028 | 7.965
-0.5 | 0.349 | 0.03723 | -0.028 | 9.37
0 | 0.468 | 0.01903 | -0.082 | 24.61
0.5 | 0.525 | 0.01927 | -0.082 | 27.228
1 | 0.581 | 0.01978 | -0.083 | 29.388
1.5 | 0.637 | 0.02035 | -0.083 | 31.318
2 | 0.693 | 0.02104 | -0.083 | 32.96
2.5 | 0.749 | 0.02176 | -0.084 | 34.4
3 | 0.802 | 0.02255 | -0.084 | 35.555
3.5 | 0.859 | 0.02322 | -0.085 | 36.992
4 | 0.915 | 0.02406 | -0.086 | 38.029
4.5 | 0.969 | 0.02503 | -0.086 | 38.721
5 | 1.021 | 0.02612 | -0.087 | 39.091
5.5 | 1.072 | 0.02721 | -0.088 | 39.408
6 | 1.122 | 0.02832 | -0.088 | 39.625
6.5 | 1.01 | 0.05563 | -0.039 | 18.149
7 | 1.045 | 0.05313 | -0.035 | 19.676
7.5 | 1.078 | 0.05769 | -0.034 | 18.689
8 | 1.104 | 0.0636 | -0.034 | 17.358
8.5 | 1.116 | 0.07055 | -0.034 | 15.826
9 | 1.118 | 0.07628 | -0.033 | 14.662
9.5 | 1.108 | 0.0859 | -0.033 | 12.903
10 | 1.086 | 0.09537 | -0.033 | 11.382
10.5 | 1.049 | 0.10778 | -0.031 | 9.734
11 | 0.999 | 0.12159 | -0.03 | 8.219

## 6. Re 50k Mach 0.25 (2)
BIGFOIL.COM POLAR EXPORT
GA 35-610
GA 35-610 |  |  |  | Cl Max: | 0.3533 | at alpha= | 2.5 | deg
XFOIL ncrit=9 |  |  |  | L/D Max: | 7.7717 | at alpha= | 2.5 | deg
Re: | 50000 |  |  | Cd Min: | 0.25252 | at alpha= | -20 | deg
Mach: | 0.25 |  |  | Cl=0 at alpha= | -1.2273 | deg
|  |  |  | @ Cl=0.1, Cd= | 0.037783
|  |  |  | @ Cl=0.4, Cd= | 0.04546
|  |  |  | @ Cl=0.6, Cd= | 0.04546
alpha (deg) | Cl | Cd | Cm | Cl/Cd
-20 | -0.6459 | 0.25252 | 0.0394 | -2.5578
-19.5 | -0.6248 | 0.24421 | 0.0358 | -2.5585
-19 | -0.6049 | 0.23764 | 0.0316 | -2.5454
-18.5 | -0.5859 | 0.2319 | 0.027 | -2.5265
-18 | -0.5705 | 0.22907 | 0.0215 | -2.4905
-17.5 | -0.5622 | 0.23031 | 0.0155 | -2.4411
-17 | -0.5296 | 0.21286 | 0.014 | -2.488
-16.5 | -0.509 | 0.20563 | 0.0105 | -2.4753
-16 | -0.4921 | 0.20047 | 0.006 | -2.4547
-15.5 | -0.489 | 0.20182 | -0.0001 | -2.423
-15 | -0.455 | 0.18646 | -0.0013 | -2.4402
-14.5 | -0.4372 | 0.18023 | -0.005 | -2.4258
-14 | -0.4326 | 0.17883 | -0.0104 | -2.4191
-13.5 | -0.4046 | 0.16719 | -0.0122 | -2.42
-13 | -0.3882 | 0.16099 | -0.0155 | -2.4113
-12.5 | -0.393 | 0.16081 | -0.0212 | -2.4439
-12 | -0.3562 | 0.14761 | -0.0217 | -2.4131
-11.5 | -0.3592 | 0.14591 | -0.0269 | -2.4618
-11 | -0.3278 | 0.13498 | -0.0277 | -2.4285
-10.5 | -0.3389 | 0.13438 | -0.0337 | -2.522
-10 | -0.3123 | 0.12503 | -0.0346 | -2.4978
-9.5 | -0.2947 | 0.11787 | -0.0362 | -2.5002
-9 | -0.2835 | 0.11199 | -0.0376 | -2.5315
-8.5 | -0.2865 | 0.10793 | -0.036 | -2.6545
-8 | -0.3359 | 0.10983 | -0.0286 | -3.0584
-7.5 | -0.3517 | 0.10667 | -0.0224 | -3.2971
-7 | -0.4031 | 0.10785 | -0.0167 | -3.7376
-6.5 | -0.4175 | 0.10404 | -0.0115 | -4.0129
-6 | -0.4367 | 0.10071 | -0.0073 | -4.3362
-5.5 | -0.4612 | 0.09778 | -0.0062 | -4.7167
-5 | -0.4616 | 0.09238 | -0.0014 | -4.9968
-4.5 | -0.4685 | 0.08791 | 0.001 | -5.3293
-4 | -0.4502 | 0.08216 | 0.0023 | -5.4796
-3.5 | -0.4357 | 0.07703 | 0.0077 | -5.6562
-2 | -0.1127 | 0.04452 | -0.0743 | -2.5314
-1.5 | -0.0337 | 0.04106 | -0.0788 | -0.82075
-1 | 0.0281 | 0.03898 | -0.0804 | 0.72088
-0.5 | 0.0878 | 0.038 | -0.0811 | 2.3105
0.5 | 0.1965 | 0.03607 | -0.0807 | 5.4477
1 | 0.2498 | 0.03839 | -0.0826 | 6.5069
1.5 | 0.284 | 0.04043 | -0.0818 | 7.0245
2 | 0.3177 | 0.04272 | -0.0813 | 7.4368
2.5 | 0.3533 | 0.04546 | -0.0815 | 7.7717

## 7. Re 50k Mach 0.50 (1)
BIGFOIL.COM POLAR EXPORT
GA 35-610
GA 35-610 |  |  |  | Cl Max: | 1.326 | at alpha= | 20 | deg
JavaFoil+Calcfoil stall+Eppler ext transition |  |  |  | L/D Max: | 37.73 | at alpha= | 5 | deg
Re: | 50000 |  |  | Cd Min: | 0.02112 | at alpha= | 0 | deg
Mach: | 0.5 |  |  | Cl=0 at alpha= | -4.0556 | deg
|  |  |  | @ Cl=0.1, Cd= | 0.05183
|  |  |  | @ Cl=0.4, Cd= | 0.03707
|  |  |  | @ Cl=0.6, Cd= | 0.021445
alpha (deg) | Cl | Cd | Cm | Cl/Cd
-20 | -0.839 | 0.39678 | -0.036 | -2.113
-19.5 | -0.812 | 0.38351 | -0.036 | -2.118
-19 | -0.787 | 0.39054 | -0.035 | -2.015
-18.5 | -0.762 | 0.36509 | -0.036 | -2.087
-18 | -0.736 | 0.35938 | -0.036 | -2.049
-17.5 | -0.711 | 0.3613 | -0.036 | -1.968
-17 | -0.685 | 0.35602 | -0.036 | -1.925
-16.5 | -0.66 | 0.35499 | -0.036 | -1.859
-16 | -0.634 | 0.33818 | -0.037 | -1.876
-15.5 | -0.609 | 0.33995 | -0.037 | -1.79
-15 | -0.583 | 0.33594 | -0.037 | -1.735
-14.5 | -0.557 | 0.31722 | -0.037 | -1.756
-14 | -0.531 | 0.3151 | -0.038 | -1.685
-13.5 | -0.504 | 0.29574 | -0.035 | -1.703
-13 | -0.477 | 0.27046 | -0.034 | -1.765
-12.5 | -0.451 | 0.2611 | -0.034 | -1.728
-12 | -0.425 | 0.24639 | -0.034 | -1.725
-11.5 | -0.399 | 0.42692 | -0.035 | -0.934
-11 | -0.372 | 0.24332 | -0.035 | -1.53
-10.5 | -0.346 | 0.23727 | -0.035 | -1.458
-10 | -0.319 | 0.23447 | -0.035 | -1.362
-9.5 | -0.293 | 0.23176 | -0.036 | -1.264
-9 | -0.266 | 0.23228 | -0.036 | -1.146
-8.5 | -0.239 | 0.21361 | -0.033 | -1.12
-8 | -0.213 | 0.19264 | -0.034 | -1.103
-7.5 | -0.186 | 0.18423 | -0.034 | -1.008
-7 | -0.159 | 0.13713 | -0.032 | -1.158
-6.5 | -0.132 | 0.09324 | -0.032 | -1.415
-6 | -0.105 | 0.06826 | -0.033 | -1.538
-5.5 | -0.078 | 0.08085 | -0.031 | -0.964
-5 | -0.051 | 0.0652 | -0.031 | -0.781
-4.5 | -0.024 | 0.0565 | -0.031 | -0.423
-4 | 0.003 | 0.04987 | -0.031 | 0.065
-3.5 | 0.051 | 0.05898 | -0.03 | 0.862
-3 | 0.105 | 0.0511 | -0.03 | 2.061
-2.5 | 0.162 | 0.04427 | -0.03 | 3.658
-2 | 0.219 | 0.04179 | -0.03 | 5.245
-1.5 | 0.276 | 0.03958 | -0.03 | 6.983
-1 | 0.333 | 0.03877 | -0.03 | 8.595
-0.5 | 0.39 | 0.03841 | -0.031 | 10.144
0 | 0.519 | 0.02112 | -0.09 | 24.572
0.5 | 0.582 | 0.02132 | -0.091 | 27.281
1 | 0.644 | 0.02175 | -0.091 | 29.612
1.5 | 0.706 | 0.02251 | -0.092 | 31.377
2 | 0.768 | 0.02333 | -0.092 | 32.922
2.5 | 0.832 | 0.02407 | -0.093 | 34.55
3 | 0.891 | 0.02499 | -0.094 | 35.678
3.5 | 0.954 | 0.02601 | -0.094 | 36.672
4 | 1.015 | 0.02722 | -0.095 | 37.297
4.5 | 1.073 | 0.0286 | -0.096 | 37.514
5 | 1.13 | 0.02994 | -0.097 | 37.73
5.5 | 1.18 | 0.03158 | -0.097 | 37.372
6 | 1.254 | 0.03408 | -0.102 | 36.798
6.5 | 1.09 | 0.05358 | -0.038 | 20.341
7 | 1.102 | 0.06078 | -0.037 | 18.124
7.5 | 1.083 | 0.07559 | -0.036 | 14.327
8 | 0.935 | 0.10928 | -0.036 | 8.559
8.5 | 0.687 | 0.20372 | -0.038 | 3.374
9 | 0.715 | 0.18227 | -0.038 | 3.921
9.5 | 0.742 | 0.21845 | -0.042 | 3.399
10 | 0.77 | 0.22768 | -0.045 | 3.383
10.5 | 0.798 | 0.22457 | -0.046 | 3.552
11 | 0.826 | 0.2505 | -0.05 | 3.297
11.5 | 0.853 | 0.26383 | -0.051 | 3.233
12 | 0.88 | 0.27303 | -0.051 | 3.224
12.5 | 0.907 | 0.27235 | -0.052 | 3.332
13 | 0.937 | 0.29336 | -0.059 | 3.195
13.5 | 0.965 | 0.33388 | -0.06 | 2.889
14 | 0.992 | 0.33153 | -0.06 | 2.991
14.5 | 1.019 | 0.34397 | -0.061 | 2.962
15 | 1.046 | 0.35385 | -0.061 | 2.955
15.5 | 1.073 | 0.35234 | -0.062 | 3.045
16 | 1.101 | 0.36746 | -0.064 | 2.996
16.5 | 1.133 | 0.40104 | -0.07 | 2.824
17 | 1.16 | 0.41947 | -0.071 | 2.765
17.5 | 1.186 | 0.40819 | -0.071 | 2.907
18 | 1.213 | 0.42164 | -0.072 | 2.877
18.5 | 1.24 | 0.42404 | -0.073 | 2.925
19 | 1.27 | 0.45301 | -0.076 | 2.803
19.5 | 1.3 | 0.47665 | -0.079 | 2.727
20 | 1.326 | 0.49043 | -0.079 | 2.705

## 8. Re 50k Mach 0.50 (2)
BIGFOIL.COM POLAR EXPORT
GA 35-610
GA 35-610 |  |  |  | Cl Max: | 1.2615 | at alpha= | 20 | deg
XFOIL ncrit=9 |  |  |  | L/D Max: | 18.1748 | at alpha= | 9.5 | deg
Re: | 50000 |  |  | Cd Min: | 0.31878 | at alpha= | 20 | deg
Mach: | 0.5 |  |  | Cl=0 at alpha= | -0.98804 | deg
|  |  |  | @ Cl=0.1, Cd= | 0.043592
|  |  |  | @ Cl=0.4, Cd= | 0.051819
|  |  |  | @ Cl=0.6, Cd= | 0.075152
alpha (deg) | Cl | Cd | Cm | Cl/Cd
-20 | -0.6956 | 0.27158 | 0.0475 | -2.5613
-19.5 | -0.6743 | 0.26751 | 0.0411 | -2.5207
-19 | -0.658 | 0.2682 | 0.034 | -2.4534
-18.5 | -0.6253 | 0.24949 | 0.0309 | -2.5063
-18 | -0.5998 | 0.24037 | 0.0264 | -2.4953
-17.5 | -0.5758 | 0.23308 | 0.0212 | -2.4704
-17 | -0.5566 | 0.2295 | 0.0149 | -2.4253
-16.5 | -0.5333 | 0.22111 | 0.01 | -2.4119
-16 | -0.5051 | 0.21048 | 0.0065 | -2.3998
-15.5 | -0.4849 | 0.20507 | 0.0011 | -2.3646
-15 | -0.4723 | 0.20295 | -0.005 | -2.3272
-14.5 | -0.4368 | 0.18861 | -0.0075 | -2.3159
-14 | -0.4188 | 0.18341 | -0.0125 | -2.2834
-13.5 | -0.3981 | 0.1759 | -0.0168 | -2.2632
-13 | -0.3728 | 0.16751 | -0.0202 | -2.2255
-12.5 | -0.3725 | 0.16743 | -0.0262 | -2.2248
-12 | -0.3329 | 0.15368 | -0.0281 | -2.1662
-11.5 | -0.3207 | 0.14843 | -0.0325 | -2.1606
-11 | -0.3052 | 0.14275 | -0.036 | -2.138
-10.5 | -0.281 | 0.13437 | -0.0385 | -2.0912
-10 | -0.2655 | 0.12806 | -0.0409 | -2.0732
-9.5 | -0.2615 | 0.12349 | -0.0418 | -2.1176
-9 | -0.2957 | 0.12482 | -0.0371 | -2.369
-8.5 | -0.3038 | 0.12075 | -0.0308 | -2.5159
-8 | -0.3252 | 0.11877 | -0.0259 | -2.7381
-7.5 | -0.3514 | 0.1174 | -0.0216 | -2.9932
-6.5 | -0.3768 | 0.11037 | -0.0129 | -3.414
-6 | -0.3952 | 0.10744 | -0.0082 | -3.6783
-5.5 | -0.3946 | 0.10266 | -0.0071 | -3.8438
-5 | -0.4111 | 0.09984 | -0.0065 | -4.1176
-4.5 | -0.3819 | 0.09252 | -0.0041 | -4.1278
-3.5 | -0.3342 | 0.08073 | 0.0073 | -4.1397
-3 | -0.2167 | 0.07004 | 0.0024 | -3.0939
-2 | -0.1639 | 0.05442 | -0.0753 | -3.0118
-1.5 | -0.0771 | 0.04868 | -0.0845 | -1.5838
-1 | -0.0016 | 0.04549 | -0.0889 | -0.035173
0 | 0.1322 | 0.04299 | -0.0912 | 3.0751
0.5 | 0.2088 | 0.04116 | -0.0943 | 5.0729
1 | 0.2445 | 0.04196 | -0.0895 | 5.827
1.5 | 0.2946 | 0.04456 | -0.09 | 6.6113
2 | 0.3336 | 0.04709 | -0.0895 | 7.0843
2.5 | 0.3838 | 0.05029 | -0.0908 | 7.6317
3 | 0.4157 | 0.0533 | -0.0902 | 7.7992
4.5 | 0.4589 | 0.06231 | -0.0835 | 7.3648
5 | 0.5183 | 0.06728 | -0.0878 | 7.7036
5.5 | 0.5704 | 0.07215 | -0.0906 | 7.9058
6 | 0.6202 | 0.0772 | -0.0928 | 8.0337
6.5 | 0.6773 | 0.08237 | -0.0948 | 8.2227
7 | 0.7852 | 0.08353 | -0.0935 | 9.4002
7.5 | 0.8307 | 0.08727 | -0.0924 | 9.5187
8 | 0.8728 | 0.09089 | -0.0909 | 9.6028
8.5 | 0.9311 | 0.09326 | -0.0884 | 9.9839
9 | 0.9752 | 0.09465 | -0.0839 | 10.3032
9.5 | 1.179 | 0.06487 | -0.0506 | 18.1748
10 | 1.1788 | 0.073 | -0.048 | 16.1479
10.5 | 1.1586 | 0.08471 | -0.0499 | 13.6773
11 | 1.1163 | 0.10033 | -0.0569 | 11.1263
11.5 | 1.0738 | 0.11841 | -0.0671 | 9.0685
12 | 1.0588 | 0.13318 | -0.0743 | 7.9501
12.5 | 1.0404 | 0.14963 | -0.0842 | 6.9532
13 | 1.04 | 0.1627 | -0.091 | 6.3921
13.5 | 1.041 | 0.17631 | -0.0987 | 5.9044
14 | 1.055 | 0.18763 | -0.1034 | 5.6228
14.5 | 1.0554 | 0.20101 | -0.1129 | 5.2505
15 | 1.0612 | 0.22253 | -0.1272 | 4.7688
15.5 | 1.0717 | 0.23126 | -0.1334 | 4.6342
16 | 1.0947 | 0.24171 | -0.1374 | 4.529
16.5 | 1.1183 | 0.25227 | -0.1414 | 4.4329
17 | 1.1295 | 0.25883 | -0.148 | 4.3639
17.5 | 1.1496 | 0.26805 | -0.153 | 4.2888
18 | 1.1713 | 0.27762 | -0.1578 | 4.2191
18.5 | 1.202 | 0.2919 | -0.1608 | 4.1178
19 | 1.2141 | 0.29625 | -0.1682 | 4.0982
19.5 | 1.2342 | 0.30545 | -0.1738 | 4.0406
20 | 1.2615 | 0.31878 | -0.1774 | 3.9573

## 9. Re 100k Mach 0.00 (1)
BIGFOIL.COM POLAR EXPORT
GA 35-610
GA 35-610 |  |  |  | Cl Max: | 1.223 | at alpha= | 7 | deg
JavaFoil+Calcfoil stall+Eppler ext transition |  |  |  | L/D Max: | 57.699 | at alpha= | 6 | deg
Re: | 100000 |  |  | Cd Min: | 0.01302 | at alpha= | 0.5 | deg
Mach: | 0 |  |  | Cl=0 at alpha= | -4.0581 | deg
|  |  |  | @ Cl=0.1, Cd= | 0.038467
|  |  |  | @ Cl=0.4, Cd= | 0.016268
|  |  |  | @ Cl=0.6, Cd= | 0.013554
alpha (deg) | Cl | Cd | Cm | Cl/Cd
-16 | -0.243 | 0.19329 | -0.024 | -1.257
-15.5 | -0.252 | 0.19073 | -0.024 | -1.321
-15 | -0.261 | 0.17334 | -0.024 | -1.505
-14.5 | -0.27 | 0.16802 | -0.025 | -1.605
-14 | -0.278 | 0.14981 | -0.025 | -1.856
-13.5 | -0.286 | 0.14443 | -0.025 | -1.98
-13 | -0.293 | 0.13145 | -0.025 | -2.23
-12.5 | -0.299 | 0.1249 | -0.025 | -2.397
-12 | -0.304 | 0.11638 | -0.025 | -2.615
-11.5 | -0.308 | 0.10679 | -0.025 | -2.882
-11 | -0.309 | 0.1006 | -0.025 | -3.075
-10.5 | -0.309 | 0.09396 | -0.026 | -3.285
-10 | -0.305 | 0.08624 | -0.026 | -3.541
-9.5 | -0.299 | 0.08213 | -0.026 | -3.643
-9 | -0.29 | 0.07477 | -0.026 | -3.874
-8.5 | -0.277 | 0.06982 | -0.026 | -3.963
-8 | -0.26 | 0.06602 | -0.026 | -3.937
-7.5 | -0.239 | 0.06173 | -0.026 | -3.875
-7 | -0.215 | 0.06981 | -0.026 | -3.073
-6.5 | -0.186 | 0.06423 | -0.026 | -2.897
-6 | -0.154 | 0.05843 | -0.026 | -2.633
-5.5 | -0.118 | 0.05405 | -0.026 | -2.188
-5 | -0.08 | 0.04961 | -0.026 | -1.604
-4.5 | -0.038 | 0.04631 | -0.026 | -0.826
-4 | 0.005 | 0.04317 | -0.026 | 0.122
-3.5 | 0.051 | 0.03991 | -0.027 | 1.266
-3 | 0.097 | 0.03859 | -0.027 | 2.516
-2.5 | 0.145 | 0.03662 | -0.027 | 3.949
-2 | 0.193 | 0.0355 | -0.027 | 5.427
-1.5 | 0.241 | 0.03477 | -0.028 | 6.931
-1 | 0.289 | 0.03426 | -0.028 | 8.449
-0.5 | 0.418 | 0.01335 | -0.082 | 31.327
0 | 0.469 | 0.01321 | -0.083 | 35.506
0.5 | 0.525 | 0.01302 | -0.083 | 40.31
1 | 0.58 | 0.01339 | -0.083 | 43.317
1.5 | 0.635 | 0.01384 | -0.083 | 45.854
2 | 0.689 | 0.01431 | -0.084 | 48.18
2.5 | 0.744 | 0.01483 | -0.084 | 50.13
3 | 0.795 | 0.01545 | -0.084 | 51.466
3.5 | 0.851 | 0.01594 | -0.085 | 53.359
4 | 0.907 | 0.01646 | -0.086 | 55.075
4.5 | 0.961 | 0.0171 | -0.086 | 56.161
5 | 1.013 | 0.0178 | -0.087 | 56.881
5.5 | 1.063 | 0.01859 | -0.087 | 57.148
6 | 1.114 | 0.0193 | -0.088 | 57.699
6.5 | 1.181 | 0.02398 | -0.091 | 49.259
7 | 1.223 | 0.02531 | -0.091 | 48.339
7.5 | 1.055 | 0.05169 | -0.036 | 20.416
8 | 1.085 | 0.05623 | -0.034 | 19.298
8.5 | 1.106 | 0.06001 | -0.033 | 18.435
9 | 1.121 | 0.06534 | -0.033 | 17.16
9.5 | 1.129 | 0.07064 | -0.032 | 15.984
10 | 1.13 | 0.07719 | -0.033 | 14.64
10.5 | 1.124 | 0.08438 | -0.033 | 13.317
11 | 1.11 | 0.09144 | -0.032 | 12.14
11.5 | 1.09 | 0.09875 | -0.032 | 11.038
12 | 1.064 | 0.11035 | -0.031 | 9.641

## 10. Re 100k Mach 0.00 (2)
BIGFOIL.COM POLAR EXPORT
GA 35-610
GA 35-610 |  |  |  | Cl Max: | 1.3718 | at alpha= | 12 | deg
XFOIL ncrit=9 |  |  |  | L/D Max: | 58.0526 | at alpha= | 8 | deg
Re: | 100000 |  |  | Cd Min: | 0.24441 | at alpha= | -20 | deg
Mach: | 0 |  |  | Cl=0 at alpha= | -4.1652 | deg
|  |  |  | @ Cl=0.1, Cd= | 0.031085
|  |  |  | @ Cl=0.4, Cd= | 0.021899
|  |  |  | @ Cl=0.6, Cd= | 0.026913
alpha (deg) | Cl | Cd | Cm | Cl/Cd
-20 | -0.6326 | 0.24441 | 0.0407 | -2.5883
-19.5 | -0.6143 | 0.23846 | 0.0364 | -2.5761
-19 | -0.5961 | 0.23312 | 0.0317 | -2.5571
-18.5 | -0.5809 | 0.23028 | 0.0262 | -2.5226
-18 | -0.5708 | 0.22942 | 0.0204 | -2.488
-17.5 | -0.5457 | 0.21585 | 0.0181 | -2.5281
-17 | -0.5242 | 0.2068 | 0.0158 | -2.5348
-16.5 | -0.5059 | 0.20025 | 0.0122 | -2.5263
-16 | -0.4882 | 0.19388 | 0.0084 | -2.5181
-15.5 | -0.4711 | 0.18761 | 0.0045 | -2.5111
-15 | -0.4564 | 0.18266 | -0.0001 | -2.4986
-14.5 | -0.4488 | 0.18015 | -0.0055 | -2.4913
-14 | -0.4451 | 0.17751 | -0.011 | -2.5075
-13.5 | -0.41 | 0.16176 | -0.0108 | -2.5346
-13 | -0.3914 | 0.1545 | -0.0132 | -2.5333
-12.5 | -0.3757 | 0.14794 | -0.0162 | -2.5395
-12 | -0.3626 | 0.14202 | -0.0201 | -2.5532
-11.5 | -0.3625 | 0.13939 | -0.0266 | -2.6006
-11 | -0.3616 | 0.13596 | -0.0333 | -2.6596
-10.5 | -0.3217 | 0.12187 | -0.03 | -2.6397
-10 | -0.3071 | 0.1156 | -0.0332 | -2.6566
-9.5 | -0.3006 | 0.11072 | -0.039 | -2.715
-9 | -0.3153 | 0.10893 | -0.0445 | -2.8945
-8.5 | -0.3293 | 0.10679 | -0.0508 | -3.0836
-8 | -0.2734 | 0.09407 | -0.0482 | -2.9063
-7.5 | -0.2362 | 0.08614 | -0.0802 | -2.742
-7 | -0.195 | 0.07731 | -0.0741 | -2.5223
-6.5 | -0.1611 | 0.06886 | -0.0901 | -2.3395
-6 | -0.1331 | 0.06215 | -0.0999 | -2.1416
-5.5 | -0.1032 | 0.05695 | -0.1004 | -1.8121
-5 | -0.0727 | 0.05167 | -0.1042 | -1.407
-4.5 | -0.0378 | 0.04726 | -0.1066 | -0.79983
-3.5 | 0.0751 | 0.03292 | -0.1131 | 2.2813
-3 | 0.134 | 0.02858 | -0.1122 | 4.6886
-2.5 | 0.1858 | 0.02639 | -0.1115 | 7.0405
-2 | 0.2342 | 0.02509 | -0.1099 | 9.3344
-1.5 | 0.2853 | 0.02348 | -0.109 | 12.1508
-1 | 0.3368 | 0.02064 | -0.1073 | 16.3178
-0.5 | 0.3818 | 0.02172 | -0.1065 | 17.5783
0 | 0.4386 | 0.02228 | -0.1065 | 19.6858
0.5 | 0.4794 | 0.02367 | -0.1055 | 20.2535
1 | 0.5202 | 0.02515 | -0.1045 | 20.6839
1.5 | 0.5654 | 0.02646 | -0.1038 | 21.3681
2 | 0.6211 | 0.02719 | -0.1037 | 22.843
2.5 | 0.6589 | 0.02895 | -0.1025 | 22.7599
3 | 0.6977 | 0.03067 | -0.1013 | 22.7486
3.5 | 0.7377 | 0.03234 | -0.1001 | 22.8108
4 | 0.7788 | 0.03392 | -0.0989 | 22.9599
5 | 0.8663 | 0.03662 | -0.0965 | 23.6565
6.5 | 1.0408 | 0.03557 | -0.0928 | 29.2606
7 | 1.1431 | 0.02841 | -0.0905 | 40.2358
7.5 | 1.213 | 0.0239 | -0.087 | 50.7531
8 | 1.258 | 0.02167 | -0.0823 | 58.0526
8.5 | 1.2478 | 0.02381 | -0.072 | 52.4066
9 | 1.2043 | 0.03006 | -0.0625 | 40.0632
9.5 | 1.1916 | 0.03556 | -0.0572 | 33.5096
10 | 1.2019 | 0.03996 | -0.0531 | 30.0776
10.5 | 1.2427 | 0.04361 | -0.0501 | 28.4958
11 | 1.3213 | 0.04928 | -0.0497 | 26.8121
11.5 | 1.362 | 0.05599 | -0.0486 | 24.3258
12 | 1.3718 | 0.06386 | -0.0453 | 21.4814
12.5 | 1.3398 | 0.07174 | -0.0408 | 18.6758
13 | 1.2963 | 0.0817 | -0.0391 | 15.8666
13.5 | 1.2503 | 0.09313 | -0.0405 | 13.4253
14 | 1.2031 | 0.10618 | -0.045 | 11.3308
14.5 | 1.1561 | 0.12132 | -0.0527 | 9.5293
15 | 1.0388 | 0.17216 | -0.0856 | 6.0339
15.5 | 1.0144 | 0.19456 | -0.1004 | 5.2138
16 | 1.032 | 0.20317 | -0.1023 | 5.0795
16.5 | 1.04 | 0.21134 | -0.1071 | 4.921
17 | 1.0421 | 0.22085 | -0.1138 | 4.7186

## 11. Re 100k Mach 0.10 (1)
BIGFOIL.COM POLAR EXPORT
GA 35-610
GA 35-610 |  |  |  | Cl Max: | 1.227 | at alpha= | 7 | deg
JavaFoil+Calcfoil stall+Eppler ext transition |  |  |  | L/D Max: | 57.538 | at alpha= | 6 | deg
Re: | 100000 |  |  | Cd Min: | 0.01309 | at alpha= | 0.5 | deg
Mach: | 0.1 |  |  | Cl=0 at alpha= | -4.0581 | deg
|  |  |  | @ Cl=0.1, Cd= | 0.038554
|  |  |  | @ Cl=0.4, Cd= | 0.024523
|  |  |  | @ Cl=0.6, Cd= | 0.013605
alpha (deg) | Cl | Cd | Cm | Cl/Cd
-15.5 | -0.215 | 0.19623 | -0.024 | -1.096
-15 | -0.226 | 0.17916 | -0.024 | -1.259
-14.5 | -0.236 | 0.17305 | -0.025 | -1.364
-14 | -0.246 | 0.15914 | -0.025 | -1.548
-13.5 | -0.256 | 0.14401 | -0.025 | -1.779
-13 | -0.266 | 0.13766 | -0.025 | -1.929
-12.5 | -0.274 | 0.12625 | -0.025 | -2.171
-12 | -0.281 | 0.1199 | -0.025 | -2.347
-11.5 | -0.287 | 0.11242 | -0.025 | -2.556
-11 | -0.291 | 0.10305 | -0.025 | -2.827
-10.5 | -0.293 | 0.09642 | -0.026 | -3.041
-10 | -0.292 | 0.08991 | -0.026 | -3.252
-9.5 | -0.289 | 0.0823 | -0.026 | -3.506
-9 | -0.281 | 0.07781 | -0.026 | -3.614
-8.5 | -0.27 | 0.07126 | -0.026 | -3.791
-8 | -0.255 | 0.06604 | -0.026 | -3.863
-7.5 | -0.236 | 0.06136 | -0.026 | -3.844
-7 | -0.212 | 0.07209 | -0.026 | -2.947
-6.5 | -0.185 | 0.0648 | -0.026 | -2.852
-6 | -0.153 | 0.05893 | -0.026 | -2.601
-5.5 | -0.118 | 0.0544 | -0.027 | -2.17
-5 | -0.08 | 0.04991 | -0.026 | -1.595
-4.5 | -0.038 | 0.0465 | -0.027 | -0.824
-4 | 0.005 | 0.04333 | -0.027 | 0.122
-3.5 | 0.051 | 0.04001 | -0.027 | 1.267
-3 | 0.097 | 0.03868 | -0.027 | 2.521
-2.5 | 0.145 | 0.03667 | -0.027 | 3.96
-2 | 0.194 | 0.03551 | -0.027 | 5.45
-1.5 | 0.242 | 0.03482 | -0.028 | 6.955
-1 | 0.291 | 0.0343 | -0.028 | 8.481
-0.5 | 0.34 | 0.03405 | -0.029 | 9.972
0 | 0.471 | 0.01325 | -0.083 | 35.546
0.5 | 0.527 | 0.01309 | -0.083 | 40.261
1 | 0.582 | 0.01347 | -0.083 | 43.238
1.5 | 0.638 | 0.01389 | -0.084 | 45.908
2 | 0.693 | 0.01438 | -0.084 | 48.145
2.5 | 0.746 | 0.01494 | -0.084 | 49.964
3 | 0.798 | 0.01555 | -0.085 | 51.341
3.5 | 0.855 | 0.01603 | -0.085 | 53.293
4 | 0.911 | 0.01656 | -0.086 | 54.988
4.5 | 0.965 | 0.01722 | -0.087 | 56.043
5 | 1.017 | 0.01792 | -0.087 | 56.745
5.5 | 1.067 | 0.01873 | -0.088 | 56.974
6 | 1.118 | 0.01944 | -0.089 | 57.538
6.5 | 1.186 | 0.02419 | -0.091 | 49.003
7 | 1.227 | 0.02554 | -0.092 | 48.057
7.5 | 1.059 | 0.05186 | -0.036 | 20.42
8 | 1.088 | 0.05617 | -0.033 | 19.374
8.5 | 1.109 | 0.06062 | -0.033 | 18.288
9 | 1.122 | 0.06547 | -0.033 | 17.136
9.5 | 1.128 | 0.07178 | -0.033 | 15.711
10 | 1.126 | 0.07843 | -0.033 | 14.357
10.5 | 1.116 | 0.08423 | -0.033 | 13.254
11 | 1.099 | 0.09398 | -0.032 | 11.693
11.5 | 1.074 | 0.09983 | -0.031 | 10.762
12 | 1.043 | 0.11101 | -0.031 | 9.399

## 12. Re 100k Mach 0.10 (2)
BIGFOIL.COM POLAR EXPORT
GA 35-610
GA 35-610 |  |  |  | Cl Max: | 1.3602 | at alpha= | 12 | deg
XFOIL ncrit=9 |  |  |  | L/D Max: | 58.0893 | at alpha= | 8 | deg
Re: | 100000 |  |  | Cd Min: | 0.24508 | at alpha= | -20 | deg
Mach: | 0.1 |  |  | Cl=0 at alpha= | -4.1593 | deg
|  |  |  | @ Cl=0.1, Cd= | 0.031347
|  |  |  | @ Cl=0.4, Cd= | 0.022202
|  |  |  | @ Cl=0.6, Cd= | 0.027066
alpha (deg) | Cl | Cd | Cm | Cl/Cd
-20 | -0.6344 | 0.24508 | 0.041 | -2.5885
-19.5 | -0.616 | 0.23912 | 0.0366 | -2.5761
-19 | -0.5977 | 0.23398 | 0.0318 | -2.5545
-18.5 | -0.5829 | 0.23144 | 0.0262 | -2.5186
-18 | -0.5729 | 0.23064 | 0.0204 | -2.484
-17.5 | -0.5455 | 0.21547 | 0.0186 | -2.5317
-17 | -0.5248 | 0.20721 | 0.016 | -2.5327
-16.5 | -0.5064 | 0.20067 | 0.0123 | -2.5235
-16 | -0.4885 | 0.19429 | 0.0085 | -2.5143
-15.5 | -0.4713 | 0.18805 | 0.0045 | -2.5062
-15 | -0.4571 | 0.18347 | -0.0003 | -2.4914
-14.5 | -0.45 | 0.18112 | -0.0058 | -2.4845
-14 | -0.4457 | 0.17828 | -0.0113 | -2.5
-13.5 | -0.4083 | 0.16181 | -0.0106 | -2.5233
-13 | -0.3902 | 0.15476 | -0.0132 | -2.5213
-12.5 | -0.3745 | 0.14822 | -0.0164 | -2.5266
-12 | -0.3621 | 0.14254 | -0.0205 | -2.5403
-11.5 | -0.3629 | 0.14021 | -0.0272 | -2.5883
-11 | -0.3463 | 0.13095 | -0.0299 | -2.6445
-10.5 | -0.3193 | 0.12207 | -0.0301 | -2.6157
-10 | -0.3051 | 0.11587 | -0.0336 | -2.6331
-9.5 | -0.3007 | 0.11145 | -0.0399 | -2.6981
-9 | -0.3186 | 0.11004 | -0.044 | -2.8953
-8.5 | -0.3172 | 0.10347 | -0.0425 | -3.0656
-8 | -0.2688 | 0.09416 | -0.0491 | -2.8547
-7.5 | -0.2336 | 0.08653 | -0.0826 | -2.6996
-7 | -0.1908 | 0.07753 | -0.0746 | -2.461
-6.5 | -0.1578 | 0.06938 | -0.0889 | -2.2744
-6 | -0.1323 | 0.06272 | -0.0989 | -2.1094
-5.5 | -0.1034 | 0.05757 | -0.0998 | -1.7961
-5 | -0.0738 | 0.05223 | -0.1039 | -1.413
-4.5 | -0.0386 | 0.04774 | -0.1067 | -0.80855
-3.5 | 0.0747 | 0.03327 | -0.1135 | 2.2453
-3 | 0.1314 | 0.02896 | -0.1125 | 4.5373
-2.5 | 0.1864 | 0.02657 | -0.112 | 7.0154
-2 | 0.2341 | 0.02524 | -0.1104 | 9.275
-1.5 | 0.2822 | 0.02387 | -0.1092 | 11.8224
-1 | 0.3378 | 0.02073 | -0.1077 | 16.2952
-0.5 | 0.3818 | 0.02187 | -0.1068 | 17.4577
0 | 0.4322 | 0.02279 | -0.1064 | 18.9645
0.5 | 0.4815 | 0.02376 | -0.1059 | 20.2652
1 | 0.5216 | 0.02529 | -0.1048 | 20.6248
1.5 | 0.5636 | 0.02678 | -0.1039 | 21.0456
2 | 0.6247 | 0.02726 | -0.1041 | 22.9164
2.5 | 0.6625 | 0.02903 | -0.1029 | 22.8212
3 | 0.7011 | 0.03078 | -0.1016 | 22.7778
3.5 | 0.7408 | 0.03248 | -0.1004 | 22.8079
4 | 0.7819 | 0.03409 | -0.0992 | 22.9363
4.5 | 0.8247 | 0.03554 | -0.0979 | 23.2048
5.5 | 0.9194 | 0.03758 | -0.0955 | 24.4651
6 | 0.9757 | 0.03759 | -0.0943 | 25.9564
6.5 | 1.049 | 0.03537 | -0.0929 | 29.6579
7 | 1.1391 | 0.02945 | -0.0901 | 38.6791
7.5 | 1.2232 | 0.02347 | -0.0869 | 52.1176
8 | 1.2617 | 0.02172 | -0.0816 | 58.0893
8.5 | 1.2432 | 0.02448 | -0.0706 | 50.7843
9 | 1.2011 | 0.03087 | -0.0617 | 38.9083
9.5 | 1.1903 | 0.03632 | -0.0566 | 32.7726
10 | 1.2024 | 0.04067 | -0.0526 | 29.5648
10.5 | 1.2453 | 0.04436 | -0.0496 | 28.0726
11 | 1.3212 | 0.05026 | -0.0488 | 26.2873
11.5 | 1.3543 | 0.05681 | -0.0471 | 23.8391
12 | 1.3602 | 0.06469 | -0.0438 | 21.0264
12.5 | 1.3283 | 0.07288 | -0.0401 | 18.2259
13 | 1.2846 | 0.08307 | -0.0392 | 15.4641
13.5 | 1.2377 | 0.09489 | -0.0413 | 13.0435
14 | 1.1893 | 0.10851 | -0.0466 | 10.9603
14.5 | 1.1416 | 0.12457 | -0.0555 | 9.1643
15 | 1.112 | 0.14107 | -0.0644 | 7.8826
15.5 | 1.0157 | 0.19563 | -0.1014 | 5.1919
16 | 1.0381 | 0.20417 | -0.1022 | 5.0845
16.5 | 1.0406 | 0.21248 | -0.1085 | 4.8974
17 | 1.0459 | 0.22193 | -0.1145 | 4.7127

## 13. Re 100k Mach 0.25 (1)
BIGFOIL.COM POLAR EXPORT
GA 35-610
GA 35-610 |  |  |  | Cl Max: | 1.249 | at alpha= | 7 | deg
JavaFoil+Calcfoil stall+Eppler ext transition |  |  |  | L/D Max: | 56.6 | at alpha= | 6 | deg
Re: | 100000 |  |  | Cd Min: | 0.01345 | at alpha= | 0.5 | deg
Mach: | 0.25 |  |  | Cl=0 at alpha= | -4.0581 | deg
|  |  |  | @ Cl=0.1, Cd= | 0.0393
|  |  |  | @ Cl=0.4, Cd= | 0.02629
|  |  |  | @ Cl=0.6, Cd= | 0.013874
alpha (deg) | Cl | Cd | Cm | Cl/Cd
-13 | -0.051 | 0.14726 | -0.027 | -0.343
-12.5 | -0.048 | 0.13201 | -0.027 | -0.362
-12 | -0.045 | 0.14216 | -0.027 | -0.316
-11.5 | -0.042 | 0.13255 | -0.027 | -0.318
-11 | -0.113 | 0.12155 | -0.027 | -0.93
-10.5 | -0.146 | 0.10699 | -0.027 | -1.369
-10 | -0.172 | 0.09813 | -0.027 | -1.752
-9.5 | -0.191 | 0.09287 | -0.027 | -2.061
-9 | -0.205 | 0.08438 | -0.027 | -2.428
-8.5 | -0.212 | 0.07563 | -0.027 | -2.805
-8 | -0.213 | 0.07218 | -0.027 | -2.948
-7.5 | -0.207 | 0.06493 | -0.027 | -3.181
-7 | -0.193 | 0.06124 | -0.027 | -3.158
-6.5 | -0.174 | 0.07394 | -0.027 | -2.347
-6 | -0.147 | 0.05199 | -0.028 | -2.837
-5.5 | -0.116 | 0.05916 | -0.027 | -1.956
-5 | -0.079 | 0.05324 | -0.027 | -1.486
-4.5 | -0.038 | 0.04854 | -0.027 | -0.793
-4 | 0.005 | 0.04462 | -0.027 | 0.12
-3.5 | 0.052 | 0.04092 | -0.028 | 1.261
-3 | 0.1 | 0.0393 | -0.027 | 2.534
-2.5 | 0.149 | 0.03708 | -0.028 | 4.011
-2 | 0.199 | 0.03582 | -0.028 | 5.542
-1.5 | 0.249 | 0.03506 | -0.028 | 7.091
-1 | 0.299 | 0.03449 | -0.029 | 8.664
-0.5 | 0.349 | 0.03422 | -0.03 | 10.195
0 | 0.482 | 0.01354 | -0.085 | 35.594
0.5 | 0.539 | 0.01345 | -0.085 | 40.048
1 | 0.596 | 0.01384 | -0.085 | 43.043
1.5 | 0.652 | 0.01431 | -0.086 | 45.572
2 | 0.708 | 0.01485 | -0.086 | 47.698
2.5 | 0.764 | 0.01543 | -0.086 | 49.532
3 | 0.818 | 0.01602 | -0.087 | 51.043
3.5 | 0.876 | 0.01649 | -0.087 | 53.143
4 | 0.934 | 0.0171 | -0.088 | 54.607
4.5 | 0.989 | 0.0178 | -0.089 | 55.541
5 | 1.041 | 0.0186 | -0.089 | 55.985
5.5 | 1.094 | 0.01939 | -0.09 | 56.392
6 | 1.144 | 0.02021 | -0.091 | 56.6
6.5 | 1.011 | 0.05017 | -0.042 | 20.15
7 | 1.249 | 0.02684 | -0.094 | 46.546
7.5 | 1.078 | 0.05295 | -0.034 | 20.363
8 | 1.104 | 0.05799 | -0.034 | 19.037
8.5 | 1.117 | 0.06364 | -0.034 | 17.545
9 | 1.118 | 0.06867 | -0.034 | 16.286
9.5 | 1.108 | 0.07573 | -0.033 | 14.636
10 | 1.086 | 0.08467 | -0.033 | 12.821
10.5 | 1.049 | 0.09283 | -0.032 | 11.303
11 | 0.999 | 0.10525 | -0.031 | 9.495
11.5 | 0.937 | 0.18271 | -0.034 | 5.129
12 | 0.863 | 0.13437 | -0.029 | 6.419

## 14. Re 100k Mach 0.25 (2)
BIGFOIL.COM POLAR EXPORT
GA 35-610
GA 35-610 |  |  |  | Cl Max: | 1.3103 | at alpha= | 11 | deg
XFOIL ncrit=9 |  |  |  | L/D Max: | 55.507 | at alpha= | 8 | deg
Re: | 100000 |  |  | Cd Min: | 0.24897 | at alpha= | -20 | deg
Mach: | 0.25 |  |  | Cl=0 at alpha= | -4.1352 | deg
|  |  |  | @ Cl=0.1, Cd= | 0.032845
|  |  |  | @ Cl=0.4, Cd= | 0.022831
|  |  |  | @ Cl=0.6, Cd= | 0.028841
alpha (deg) | Cl | Cd | Cm | Cl/Cd
-20 | -0.6448 | 0.24897 | 0.0426 | -2.5899
-19.5 | -0.6254 | 0.2432 | 0.0379 | -2.5715
-19 | -0.608 | 0.23981 | 0.0321 | -2.5353
-18.5 | -0.5944 | 0.23823 | 0.0263 | -2.4951
-17.5 | -0.5486 | 0.21664 | 0.0203 | -2.5323
-17 | -0.5287 | 0.20967 | 0.0167 | -2.5216
-16.5 | -0.5095 | 0.20306 | 0.0127 | -2.5091
-16 | -0.4906 | 0.19662 | 0.0086 | -2.4952
-15.5 | -0.4734 | 0.19115 | 0.0038 | -2.4766
-15 | -0.4629 | 0.18859 | -0.0018 | -2.4545
-14.5 | -0.4569 | 0.1864 | -0.0072 | -2.4512
-14 | -0.4236 | 0.17103 | -0.0083 | -2.4768
-13.5 | -0.4025 | 0.16293 | -0.0106 | -2.4704
-13 | -0.385 | 0.15624 | -0.0139 | -2.4642
-12.5 | -0.3691 | 0.14986 | -0.0176 | -2.463
-12 | -0.3638 | 0.14672 | -0.0235 | -2.4796
-11.5 | -0.3643 | 0.14429 | -0.0303 | -2.5248
-11 | -0.3249 | 0.12985 | -0.0284 | -2.5021
-10.5 | -0.3083 | 0.12329 | -0.0315 | -2.5006
-10 | -0.2977 | 0.11794 | -0.0365 | -2.5242
-9.5 | -0.3024 | 0.11563 | -0.0449 | -2.6152
-9 | -0.3376 | 0.11614 | -0.0412 | -2.9068
-8.5 | -0.2825 | 0.10264 | -0.0422 | -2.7523
-8 | -0.2488 | 0.09566 | -0.0605 | -2.6009
-7.5 | -0.2029 | 0.08562 | -0.067 | -2.3698
-7 | -0.1795 | 0.07958 | -0.0878 | -2.2556
-6.5 | -0.144 | 0.0718 | -0.0859 | -2.0056
-6 | -0.1221 | 0.06573 | -0.0931 | -1.8576
-5 | -0.0731 | 0.05482 | -0.1026 | -1.3335
-4.5 | -0.0436 | 0.05043 | -0.1068 | -0.86456
-3.5 | 0.0759 | 0.03495 | -0.116 | 2.1717
-3 | 0.1257 | 0.0306 | -0.115 | 4.1078
-2.5 | 0.1769 | 0.02833 | -0.1139 | 6.2443
-2 | 0.2379 | 0.02608 | -0.1132 | 9.1219
-1.5 | 0.2809 | 0.02511 | -0.1113 | 11.1868
-1 | 0.3326 | 0.02168 | -0.1091 | 15.3413
-0.5 | 0.3881 | 0.02242 | -0.1088 | 17.3104
0 | 0.4292 | 0.02384 | -0.1076 | 18.0034
0.5 | 0.4722 | 0.02526 | -0.1065 | 18.6936
1 | 0.524 | 0.02635 | -0.1061 | 19.8861
1.5 | 0.5734 | 0.02755 | -0.1055 | 20.8131
2 | 0.6111 | 0.02938 | -0.1041 | 20.7999
2.5 | 0.6497 | 0.03122 | -0.1027 | 20.8104
3 | 0.6891 | 0.03304 | -0.1013 | 20.8565
3.5 | 0.7296 | 0.03481 | -0.1 | 20.9595
4.5 | 0.813 | 0.03813 | -0.0971 | 21.3218
5 | 0.8584 | 0.03953 | -0.0957 | 21.7152
5.5 | 0.9105 | 0.04039 | -0.0946 | 22.5427
6 | 0.972 | 0.04038 | -0.0935 | 24.0713
6.5 | 1.0302 | 0.03974 | -0.0913 | 25.9235
7 | 1.162 | 0.03011 | -0.0889 | 38.5918
7.5 | 1.2466 | 0.02402 | -0.0847 | 51.8984
8 | 1.27 | 0.02288 | -0.0765 | 55.507
8.5 | 1.2243 | 0.02809 | -0.0651 | 43.5849
9 | 1.1899 | 0.03506 | -0.0589 | 33.939
9.5 | 1.1852 | 0.04043 | -0.0544 | 29.3149
10 | 1.2077 | 0.04446 | -0.0501 | 27.1637
11 | 1.3103 | 0.05565 | -0.0443 | 23.5454
11.5 | 1.3086 | 0.06272 | -0.0415 | 20.8642
12 | 1.2936 | 0.0709 | -0.0397 | 18.2454
12.5 | 1.2624 | 0.08084 | -0.0396 | 15.616
13 | 1.2217 | 0.09256 | -0.0422 | 13.199
13.5 | 1.176 | 0.10638 | -0.0481 | 11.0547
14 | 1.1304 | 0.12293 | -0.0576 | 9.1955
14.5 | 1.0934 | 0.1415 | -0.0693 | 7.7272
15 | 1.0815 | 0.15676 | -0.077 | 6.8991
15.5 | 1.0275 | 0.20105 | -0.106 | 5.1107
16 | 1.0627 | 0.21023 | -0.1042 | 5.0549

## 15. Re 100k Mach 0.50 (1)
BIGFOIL.COM POLAR EXPORT
GA 35-610
GA 35-610 |  |  |  | Cl Max: | 1.327 | at alpha= | 20 | deg
JavaFoil+Calcfoil stall+Eppler ext transition |  |  |  | L/D Max: | 53.004 | at alpha= | 5 | deg
Re: | 100000 |  |  | Cd Min: | 0.01551 | at alpha= | 0.5 | deg
Mach: | 0.5 |  |  | Cl=0 at alpha= | -4.0556 | deg
|  |  |  | @ Cl=0.1, Cd= | 0.044655
|  |  |  | @ Cl=0.4, Cd= | 0.033636
|  |  |  | @ Cl=0.6, Cd= | 0.015519
alpha (deg) | Cl | Cd | Cm | Cl/Cd
-20 | -0.839 | 0.32688 | -0.037 | -2.568
-19.5 | -0.813 | 0.3207 | -0.036 | -2.534
-19 | -0.787 | 0.30748 | -0.036 | -2.56
-18.5 | -0.762 | 0.29378 | -0.036 | -2.594
-18 | -0.736 | 0.29477 | -0.036 | -2.498
-17.5 | -0.711 | 0.28466 | -0.036 | -2.498
-17 | -0.686 | 0.28377 | -0.036 | -2.416
-16.5 | -0.66 | 0.28448 | -0.036 | -2.32
-16 | -0.634 | 0.26963 | -0.037 | -2.353
-15.5 | -0.609 | 0.25689 | -0.037 | -2.369
-15 | -0.583 | 0.25436 | -0.037 | -2.291
-14.5 | -0.557 | 0.24232 | -0.037 | -2.298
-14 | -0.531 | 0.24555 | -0.038 | -2.163
-13.5 | -0.504 | 0.22257 | -0.035 | -2.264
-13 | -0.477 | 0.21171 | -0.034 | -2.255
-12.5 | -0.451 | 0.21245 | -0.034 | -2.124
-12 | -0.425 | 0.19914 | -0.035 | -2.134
-11.5 | -0.399 | 0.31553 | -0.035 | -1.264
-11 | -0.372 | 0.19545 | -0.035 | -1.905
-10.5 | -0.346 | 0.18992 | -0.035 | -1.821
-10 | -0.319 | 0.18704 | -0.036 | -1.708
-9.5 | -0.293 | 0.18444 | -0.036 | -1.588
-9 | -0.266 | 0.1843 | -0.036 | -1.445
-8.5 | -0.239 | 0.16869 | -0.034 | -1.418
-8 | -0.213 | 0.14276 | -0.034 | -1.489
-7.5 | -0.186 | 0.14023 | -0.035 | -1.325
-7 | -0.159 | 0.11066 | -0.033 | -1.435
-6.5 | -0.132 | 0.07513 | -0.033 | -1.756
-6 | -0.105 | 0.05978 | -0.034 | -1.757
-5.5 | -0.078 | 0.06887 | -0.032 | -1.132
-5 | -0.051 | 0.05527 | -0.032 | -0.922
-4.5 | -0.024 | 0.04941 | -0.032 | -0.483
-4 | 0.003 | 0.04449 | -0.032 | 0.072
-3.5 | 0.051 | 0.04206 | -0.032 | 1.209
-3 | 0.105 | 0.04492 | -0.031 | 2.345
-2.5 | 0.162 | 0.03954 | -0.031 | 4.095
-2 | 0.219 | 0.03765 | -0.031 | 5.821
-1.5 | 0.276 | 0.03599 | -0.031 | 7.678
-1 | 0.333 | 0.03535 | -0.031 | 9.427
-0.5 | 0.39 | 0.03502 | -0.032 | 11.127
0 | 0.529 | 0.01579 | -0.093 | 33.525
0.5 | 0.593 | 0.01551 | -0.093 | 38.232
1 | 0.656 | 0.01559 | -0.094 | 42.095
1.5 | 0.719 | 0.01616 | -0.094 | 44.494
2 | 0.781 | 0.01683 | -0.094 | 46.428
2.5 | 0.846 | 0.01738 | -0.095 | 48.686
3 | 0.907 | 0.01802 | -0.096 | 50.353
3.5 | 0.971 | 0.01877 | -0.097 | 51.723
4 | 1.033 | 0.01967 | -0.097 | 52.507
4.5 | 1.091 | 0.02069 | -0.098 | 52.724
5 | 1.149 | 0.02168 | -0.099 | 53.004
5.5 | 1.201 | 0.02292 | -0.1 | 52.389
6 | 1.259 | 0.02941 | -0.102 | 42.816
6.5 | 1.09 | 0.04844 | -0.038 | 22.501
7 | 1.102 | 0.05454 | -0.037 | 20.196
7.5 | 1.083 | 0.06507 | -0.036 | 16.646
8 | 0.935 | 0.09052 | -0.036 | 10.333
8.5 | 0.687 | 0.14815 | -0.038 | 4.64
9 | 0.715 | 0.14558 | -0.039 | 4.91
9.5 | 0.743 | 0.16603 | -0.042 | 4.472
10 | 0.77 | 0.18187 | -0.045 | 4.235
10.5 | 0.798 | 0.16915 | -0.046 | 4.715
11 | 0.826 | 0.19521 | -0.05 | 4.23
11.5 | 0.853 | 0.20694 | -0.051 | 4.122
12 | 0.88 | 0.21199 | -0.051 | 4.152
12.5 | 0.907 | 0.21428 | -0.052 | 4.235
13 | 0.938 | 0.24595 | -0.059 | 3.812
13.5 | 0.965 | 0.25378 | -0.06 | 3.801
14 | 0.992 | 0.26342 | -0.06 | 3.765
14.5 | 1.019 | 0.26129 | -0.061 | 3.899
15 | 1.046 | 0.27667 | -0.061 | 3.78
15.5 | 1.073 | 0.27187 | -0.063 | 3.948
16 | 1.102 | 0.29082 | -0.066 | 3.789
16.5 | 1.133 | 0.31462 | -0.07 | 3.6
17 | 1.16 | 0.3235 | -0.071 | 3.585
17.5 | 1.187 | 0.326 | -0.071 | 3.64
18 | 1.213 | 0.33401 | -0.072 | 3.633
18.5 | 1.24 | 0.33928 | -0.073 | 3.656
19 | 1.272 | 0.35634 | -0.077 | 3.57
19.5 | 1.3 | 0.37442 | -0.079 | 3.472
20 | 1.327 | 0.37999 | -0.079 | 3.491

## 16. Re 100k Mach 0.50 (2)
BIGFOIL.COM POLAR EXPORT
GA 35-610
GA 35-610 |  |  |  | Cl Max: | 1.2673 | at alpha= | 20 | deg
XFOIL ncrit=9 |  |  |  | L/D Max: | 32.8708 | at alpha= | 8 | deg
Re: | 100000 |  |  | Cd Min: | 0.31339 | at alpha= | 20 | deg
Mach: | 0.5 |  |  | Cl=0 at alpha= | -3.846 | deg
|  |  |  | @ Cl=0.1, Cd= | 0.039109
|  |  |  | @ Cl=0.4, Cd= | 0.028452
|  |  |  | @ Cl=0.6, Cd= | 0.036027
alpha (deg) | Cl | Cd | Cm | Cl/Cd
-20 | -0.7029 | 0.27906 | 0.0478 | -2.5188
-19.5 | -0.6844 | 0.27623 | 0.0412 | -2.4776
-19 | -0.6507 | 0.25482 | 0.0391 | -2.5536
-18.5 | -0.6259 | 0.24589 | 0.0344 | -2.5454
-18 | -0.6017 | 0.23803 | 0.0295 | -2.5278
-17.5 | -0.5774 | 0.23043 | 0.0243 | -2.5058
-17 | -0.5538 | 0.22338 | 0.0189 | -2.4792
-16.5 | -0.5334 | 0.21924 | 0.0124 | -2.433
-16 | -0.5184 | 0.21718 | 0.0058 | -2.387
-15.5 | -0.4883 | 0.20333 | 0.0024 | -2.4015
-15 | -0.4606 | 0.19268 | -0.0007 | -2.3905
-14.5 | -0.4366 | 0.18494 | -0.005 | -2.3608
-14 | -0.4139 | 0.17759 | -0.0095 | -2.3306
-13.5 | -0.3932 | 0.17114 | -0.0146 | -2.2975
-13 | -0.3831 | 0.16889 | -0.0214 | -2.2683
-12.5 | -0.354 | 0.15717 | -0.0243 | -2.2523
-12 | -0.3282 | 0.14862 | -0.0274 | -2.2083
-11.5 | -0.308 | 0.14184 | -0.032 | -2.1715
-11 | -0.3 | 0.13866 | -0.0389 | -2.1636
-10.5 | -0.285 | 0.13186 | -0.0442 | -2.1614
-10 | -0.2558 | 0.12226 | -0.0447 | -2.0923
-9.5 | -0.2584 | 0.11906 | -0.0447 | -2.1703
-9 | -0.2379 | 0.11515 | -0.0621 | -2.066
-8.5 | -0.1801 | 0.10202 | -0.0662 | -1.7653
-8 | -0.1591 | 0.0976 | -0.0821 | -1.6301
-7.5 | -0.1128 | 0.08749 | -0.0836 | -1.2893
-7 | -0.0947 | 0.08187 | -0.09 | -1.1567
-6.5 | -0.1066 | 0.0802 | -0.0979 | -1.3292
-6 | -0.0926 | 0.07497 | -0.1014 | -1.2352
-5.5 | -0.0767 | 0.06935 | -0.1029 | -1.106
-5 | -0.0551 | 0.06376 | -0.101 | -0.86418
-4.5 | -0.0379 | 0.05933 | -0.1043 | -0.6388
-4 | -0.016 | 0.05507 | -0.1026 | -0.29054
-3 | 0.0879 | 0.04007 | -0.1207 | 2.1937
-2.5 | 0.1437 | 0.03564 | -0.1213 | 4.032
-1.5 | 0.2492 | 0.03158 | -0.1182 | 7.8911
-1 | 0.3014 | 0.03062 | -0.1162 | 9.8432
-0.5 | 0.3655 | 0.02938 | -0.1157 | 12.4404
0 | 0.4023 | 0.02839 | -0.1112 | 14.1705
0.5 | 0.4439 | 0.03022 | -0.1092 | 14.6889
1 | 0.4869 | 0.03205 | -0.1074 | 15.1919
1.5 | 0.5323 | 0.03389 | -0.1058 | 15.7067
2 | 0.5861 | 0.03559 | -0.1052 | 16.4681
2.5 | 0.6402 | 0.03729 | -0.1045 | 17.1681
3 | 0.6829 | 0.03938 | -0.1028 | 17.3413
4 | 0.741 | 0.04468 | -0.0975 | 16.5846
4.5 | 0.7862 | 0.04681 | -0.096 | 16.7956
5 | 0.8403 | 0.04851 | -0.0947 | 17.3222
6 | 0.9297 | 0.05233 | -0.0903 | 17.7661
6.5 | 0.9707 | 0.05407 | -0.0874 | 17.9527
7 | 1.0271 | 0.05422 | -0.0839 | 18.9432
7.5 | 1.1303 | 0.04765 | -0.0771 | 23.7209
8 | 1.2366 | 0.03762 | -0.0657 | 32.8708
8.5 | 1.2061 | 0.04378 | -0.0591 | 27.5491
9 | 1.1822 | 0.05137 | -0.0554 | 23.0134
9.5 | 1.1942 | 0.0565 | -0.0504 | 21.1363
10 | 1.2237 | 0.06172 | -0.0455 | 19.8266
10.5 | 1.2255 | 0.07022 | -0.0441 | 17.4523
11 | 1.2118 | 0.08048 | -0.0451 | 15.0572
11.5 | 1.1874 | 0.0925 | -0.0487 | 12.8368
12 | 1.1562 | 0.10646 | -0.0553 | 10.8604
12.5 | 1.1231 | 0.12248 | -0.0651 | 9.1697
13 | 1.0973 | 0.13949 | -0.0761 | 7.8665
13.5 | 1.0699 | 0.16165 | -0.0917 | 6.6186
14 | 1.0787 | 0.17235 | -0.0965 | 6.2588
14.5 | 1.0824 | 0.18661 | -0.1048 | 5.8003
15 | 1.0819 | 0.20346 | -0.1164 | 5.3175
16 | 1.1045 | 0.23299 | -0.134 | 4.7405
16.5 | 1.1317 | 0.24349 | -0.1368 | 4.6478
17 | 1.1404 | 0.25234 | -0.1452 | 4.5193
18 | 1.1789 | 0.27169 | -0.1565 | 4.3391
18.5 | 1.2037 | 0.28179 | -0.1604 | 4.2716
19 | 1.2235 | 0.29242 | -0.1663 | 4.1841
19.5 | 1.2403 | 0.30027 | -0.1735 | 4.1306
20 | 1.2673 | 0.31339 | -0.1766 | 4.0438

## 17. Re 250k Mach 0.00 (1)
BIGFOIL.COM POLAR EXPORT
GA 35-610
GA 35-610 |  |  |  | Cl Max: | 1.306 | at alpha= | 8 | deg
JavaFoil+Calcfoil stall+Eppler ext transition |  |  |  | L/D Max: | 101.429 | at alpha= | 5 | deg
Re: | 250000 |  |  | Cd Min: | 0.00819 | at alpha= | 0.5 | deg
Mach: | 0 |  |  | Cl=0 at alpha= | -4.0581 | deg
|  |  |  | @ Cl=0.1, Cd= | 0.034886
|  |  |  | @ Cl=0.4, Cd= | 0.012838
|  |  |  | @ Cl=0.6, Cd= | 0.0083253
alpha (deg) | Cl | Cd | Cm | Cl/Cd
-16 | -0.243 | 0.15081 | -0.025 | -1.612
-15.5 | -0.252 | 0.13837 | -0.025 | -1.821
-15 | -0.261 | 0.13394 | -0.025 | -1.949
-14.5 | -0.27 | 0.13601 | -0.025 | -1.983
-14 | -0.278 | 0.11837 | -0.026 | -2.35
-13.5 | -0.286 | 0.1119 | -0.026 | -2.556
-13 | -0.293 | 0.11238 | -0.026 | -2.609
-12.5 | -0.299 | 0.10698 | -0.026 | -2.799
-12 | -0.304 | 0.09989 | -0.026 | -3.048
-11.5 | -0.308 | 0.09354 | -0.026 | -3.291
-11 | -0.309 | 0.08771 | -0.026 | -3.527
-10.5 | -0.309 | 0.07991 | -0.027 | -3.864
-10 | -0.305 | 0.07516 | -0.027 | -4.064
-9.5 | -0.299 | 0.07011 | -0.027 | -4.268
-9 | -0.29 | 0.06637 | -0.027 | -4.366
-8.5 | -0.277 | 0.06212 | -0.027 | -4.455
-8 | -0.26 | 0.0581 | -0.027 | -4.474
-7.5 | -0.239 | 0.05426 | -0.027 | -4.409
-7 | -0.215 | 0.05192 | -0.027 | -4.133
-6.5 | -0.186 | 0.0489 | -0.027 | -3.805
-6 | -0.154 | 0.0503 | -0.027 | -3.059
-5.5 | -0.118 | 0.04691 | -0.027 | -2.521
-5 | -0.08 | 0.04381 | -0.027 | -1.816
-4.5 | -0.038 | 0.04087 | -0.027 | -0.936
-4 | 0.005 | 0.03827 | -0.027 | 0.138
-3.5 | 0.051 | 0.03617 | -0.028 | 1.397
-3 | 0.097 | 0.035 | -0.027 | 2.774
-2.5 | 0.145 | 0.03318 | -0.028 | 4.358
-2 | 0.193 | 0.03224 | -0.028 | 5.976
-1.5 | 0.241 | 0.03161 | -0.028 | 7.625
-1 | 0.289 | 0.03114 | -0.029 | 9.296
-0.5 | 0.418 | 0.00987 | -0.084 | 42.394
0 | 0.482 | 0.00875 | -0.085 | 55.121
0.5 | 0.542 | 0.00819 | -0.086 | 66.19
1 | 0.602 | 0.00833 | -0.086 | 72.185
1.5 | 0.661 | 0.00849 | -0.087 | 77.876
2 | 0.721 | 0.00869 | -0.088 | 82.912
2.5 | 0.781 | 0.00925 | -0.089 | 84.416
3 | 0.838 | 0.00948 | -0.089 | 88.351
3.5 | 0.897 | 0.00978 | -0.09 | 91.678
4 | 0.956 | 0.01013 | -0.091 | 94.35
4.5 | 1.013 | 0.01016 | -0.092 | 99.711
5 | 1.069 | 0.01054 | -0.092 | 101.429
5.5 | 1.123 | 0.01138 | -0.093 | 98.691
6 | 1.175 | 0.01192 | -0.094 | 98.607
6.5 | 1.193 | 0.01953 | -0.092 | 61.084
7 | 1.234 | 0.02065 | -0.092 | 59.782
7.5 | 1.273 | 0.02185 | -0.093 | 58.276
8 | 1.306 | 0.02309 | -0.093 | 56.566
8.5 | 1.107 | 0.05518 | -0.035 | 20.056
9 | 1.121 | 0.05909 | -0.034 | 18.978
9.5 | 1.129 | 0.0638 | -0.033 | 17.698
10 | 1.13 | 0.06906 | -0.034 | 16.365
10.5 | 1.124 | 0.07363 | -0.034 | 15.264
11 | 1.11 | 0.08025 | -0.034 | 13.837
11.5 | 1.09 | 0.08714 | -0.034 | 12.511
12 | 1.064 | 0.09537 | -0.034 | 11.158
12.5 | 1.033 | 0.10331 | -0.033 | 9.996
13 | 0.997 | 0.11091 | -0.032 | 8.99

## 18. Re 250k Mach 0.00 (2)
BIGFOIL.COM POLAR EXPORT
GA 35-610
GA 35-610 |  |  |  | Cl Max: | 1.3677 | at alpha= | 13 | deg
XFOIL ncrit=9 |  |  |  | L/D Max: | 98.8871 | at alpha= | 7 | deg
Re: | 250000 |  |  | Cd Min: | 0.2453 | at alpha= | -20 | deg
Mach: | 0 |  |  | Cl=0 at alpha= | -3.9971 | deg
|  |  |  | @ Cl=0.1, Cd= | 0.021921
|  |  |  | @ Cl=0.4, Cd= | 0.010126
|  |  |  | @ Cl=0.6, Cd= | 0.011003
alpha (deg) | Cl | Cd | Cm | Cl/Cd
-20 | -0.6339 | 0.2453 | 0.0406 | -2.5842
-19 | -0.5975 | 0.23082 | 0.0332 | -2.5886
-18.5 | -0.5794 | 0.22446 | 0.0294 | -2.5813
-18 | -0.5613 | 0.21817 | 0.0254 | -2.5728
-17.5 | -0.5432 | 0.2118 | 0.0215 | -2.5647
-17 | -0.5252 | 0.20527 | 0.0176 | -2.5586
-16.5 | -0.5072 | 0.19869 | 0.0136 | -2.5527
-16 | -0.4902 | 0.19278 | 0.009 | -2.5428
-15.5 | -0.4795 | 0.18823 | 0.0034 | -2.5474
-15 | -0.4599 | 0.17902 | 0.0008 | -2.569
-14.5 | -0.4407 | 0.17152 | -0.0015 | -2.5694
-14 | -0.4239 | 0.16497 | -0.0046 | -2.5696
-13.5 | -0.4082 | 0.15827 | -0.008 | -2.5791
-13 | -0.3926 | 0.15161 | -0.0115 | -2.5895
-12.5 | -0.3784 | 0.14532 | -0.0156 | -2.6039
-12 | -0.3706 | 0.14015 | -0.021 | -2.6443
-11.5 | -0.3601 | 0.13397 | -0.0258 | -2.6879
-11 | -0.3467 | 0.12722 | -0.0302 | -2.7252
-10.5 | -0.3238 | 0.11726 | -0.0299 | -2.7614
-10 | -0.3062 | 0.11075 | -0.0333 | -2.7648
-9.5 | -0.2703 | 0.10224 | -0.0436 | -2.6438
-9 | -0.2536 | 0.09588 | -0.0494 | -2.645
-8.5 | -0.2507 | 0.09117 | -0.0545 | -2.7498
-8 | -0.2463 | 0.08566 | -0.0587 | -2.8753
-7.5 | -0.2445 | 0.0769 | -0.0612 | -3.1795
-7 | -0.2274 | 0.07097 | -0.0625 | -3.2042
-6.5 | -0.2074 | 0.06447 | -0.068 | -3.217
-6 | -0.1794 | 0.05684 | -0.076 | -3.1562
-5.5 | -0.1326 | 0.04876 | -0.0859 | -2.7194
-5 | -0.0969 | 0.03948 | -0.0901 | -2.4544
-4.5 | -0.0525 | 0.03475 | -0.0917 | -1.5108
-4 | -0.0003 | 0.0293 | -0.0936 | -0.010239
-3.5 | 0.0522 | 0.02557 | -0.0946 | 2.0415
-3 | 0.116 | 0.0207 | -0.0931 | 5.6039
-2.5 | 0.1724 | 0.01653 | -0.0928 | 10.4295
-2 | 0.2283 | 0.01473 | -0.0924 | 15.499
-1.5 | 0.2839 | 0.01349 | -0.0923 | 21.0452
-1 | 0.3352 | 0.01101 | -0.0926 | 30.445
-0.5 | 0.3904 | 0.01009 | -0.0912 | 38.6918
0 | 0.4463 | 0.0103 | -0.0914 | 43.3301
0.5 | 0.5021 | 0.01055 | -0.0916 | 47.5924
1 | 0.558 | 0.0108 | -0.0919 | 51.6667
1.5 | 0.6138 | 0.01107 | -0.0921 | 55.4472
2 | 0.6695 | 0.01134 | -0.0923 | 59.0388
2.5 | 0.7251 | 0.01165 | -0.0925 | 62.2403
3 | 0.7807 | 0.0119 | -0.0927 | 65.605
3.5 | 0.8357 | 0.01222 | -0.0928 | 68.3879
4 | 0.8917 | 0.01238 | -0.0928 | 72.0275
4.5 | 0.946 | 0.01261 | -0.0928 | 75.0198
5 | 1.0005 | 0.01277 | -0.0927 | 78.3477
5.5 | 1.0551 | 0.01254 | -0.0921 | 84.1388
6 | 1.1074 | 0.01212 | -0.091 | 91.3696
6.5 | 1.1591 | 0.01211 | -0.0902 | 95.7143
7 | 1.2084 | 0.01222 | -0.089 | 98.8871
7.5 | 1.2435 | 0.01348 | -0.086 | 92.2478
8 | 1.2406 | 0.01783 | -0.0793 | 69.5794
8.5 | 1.234 | 0.02152 | -0.0719 | 57.342
9 | 1.2359 | 0.02486 | -0.0666 | 49.7144
9.5 | 1.24 | 0.02864 | -0.0625 | 43.2961
10 | 1.2446 | 0.0328 | -0.059 | 37.9451
10.5 | 1.2572 | 0.0365 | -0.0563 | 34.4438
11 | 1.2741 | 0.0407 | -0.0527 | 31.3047
11.5 | 1.3024 | 0.04401 | -0.0504 | 29.5933
12 | 1.325 | 0.04771 | -0.0487 | 27.772
12.5 | 1.3556 | 0.05287 | -0.0466 | 25.6402
13 | 1.3677 | 0.06049 | -0.0445 | 22.6103
13.5 | 1.3573 | 0.06852 | -0.0431 | 19.8088
14 | 1.335 | 0.07722 | -0.0428 | 17.2883
14.5 | 1.2677 | 0.09381 | -0.0461 | 13.5135
15 | 1.2159 | 0.11005 | -0.053 | 11.0486
15.5 | 1.1687 | 0.12814 | -0.0634 | 9.1205
16 | 1.1213 | 0.15057 | -0.0784 | 7.447
16.5 | 0.8715 | 0.17478 | -0.087 | 4.9863
17 | 1.0551 | 0.21073 | -0.1113 | 5.0069
17.5 | 1.0635 | 0.22059 | -0.1172 | 4.8212
18 | 1.0779 | 0.22777 | -0.1209 | 4.7324

## 19. Re 250k Mach 0.10 (1)
BIGFOIL.COM POLAR EXPORT
GA 35-610
GA 35-610 |  |  |  | Cl Max: | 1.309 | at alpha= | 8 | deg
JavaFoil+Calcfoil stall+Eppler ext transition |  |  |  | L/D Max: | 101.607 | at alpha= | 5 | deg
Re: | 250000 |  |  | Cd Min: | 0.0082 | at alpha= | 0.5 | deg
Mach: | 0.1 |  |  | Cl=0 at alpha= | -4.0581 | deg
|  |  |  | @ Cl=0.1, Cd= | 0.034992
|  |  |  | @ Cl=0.4, Cd= | 0.013233
|  |  |  | @ Cl=0.6, Cd= | 0.0083192
alpha (deg) | Cl | Cd | Cm | Cl/Cd
-15.5 | -0.215 | 0.14118 | -0.025 | -1.524
-15 | -0.226 | 0.14724 | -0.025 | -1.533
-14.5 | -0.236 | 0.126 | -0.026 | -1.874
-14 | -0.246 | 0.12067 | -0.026 | -2.042
-13.5 | -0.256 | 0.11303 | -0.026 | -2.268
-13 | -0.266 | 0.10639 | -0.026 | -2.497
-12.5 | -0.274 | 0.10783 | -0.026 | -2.542
-12 | -0.281 | 0.09955 | -0.026 | -2.827
-11.5 | -0.287 | 0.09584 | -0.027 | -2.998
-11 | -0.291 | 0.08971 | -0.026 | -3.248
-10.5 | -0.293 | 0.08182 | -0.027 | -3.584
-10 | -0.292 | 0.07647 | -0.027 | -3.824
-9.5 | -0.289 | 0.0719 | -0.027 | -4.013
-9 | -0.281 | 0.06625 | -0.027 | -4.245
-8.5 | -0.27 | 0.06195 | -0.027 | -4.362
-8 | -0.255 | 0.05806 | -0.027 | -4.394
-7.5 | -0.236 | 0.05435 | -0.027 | -4.34
-7 | -0.212 | 0.05191 | -0.027 | -4.092
-6.5 | -0.185 | 0.04891 | -0.027 | -3.779
-6 | -0.153 | 0.05113 | -0.027 | -2.998
-5.5 | -0.118 | 0.04708 | -0.027 | -2.508
-5 | -0.08 | 0.04401 | -0.027 | -1.808
-4.5 | -0.038 | 0.0409 | -0.027 | -0.937
-4 | 0.005 | 0.03873 | -0.027 | 0.136
-3.5 | 0.051 | 0.03626 | -0.028 | 1.399
-3 | 0.098 | 0.03507 | -0.027 | 2.78
-2.5 | 0.145 | 0.03323 | -0.028 | 4.371
-2 | 0.194 | 0.0323 | -0.028 | 5.993
-1.5 | 0.242 | 0.0316 | -0.028 | 7.664
-1 | 0.291 | 0.03118 | -0.029 | 9.331
-0.5 | 0.42 | 0.00994 | -0.085 | 42.284
0 | 0.485 | 0.00881 | -0.086 | 55.051
0.5 | 0.545 | 0.0082 | -0.086 | 66.431
1 | 0.605 | 0.00833 | -0.087 | 72.561
1.5 | 0.665 | 0.00853 | -0.088 | 77.934
2 | 0.724 | 0.0087 | -0.088 | 83.296
2.5 | 0.784 | 0.00926 | -0.089 | 84.696
3 | 0.842 | 0.00953 | -0.09 | 88.377
3.5 | 0.901 | 0.00984 | -0.091 | 91.622
4 | 0.96 | 0.01019 | -0.091 | 94.237
4.5 | 1.018 | 0.01019 | -0.092 | 99.884
5 | 1.074 | 0.01057 | -0.093 | 101.607
5.5 | 1.128 | 0.01144 | -0.093 | 98.575
6 | 1.18 | 0.01199 | -0.094 | 98.433
6.5 | 1.197 | 0.01971 | -0.092 | 60.724
7 | 1.238 | 0.02085 | -0.093 | 59.396
7.5 | 1.277 | 0.02208 | -0.093 | 57.847
8 | 1.309 | 0.02328 | -0.093 | 56.226
8.5 | 1.109 | 0.05533 | -0.034 | 20.038
9 | 1.122 | 0.05977 | -0.034 | 18.772
9.5 | 1.128 | 0.06464 | -0.033 | 17.449
10 | 1.126 | 0.06915 | -0.033 | 16.286
10.5 | 1.117 | 0.07496 | -0.034 | 14.896
11 | 1.099 | 0.08151 | -0.034 | 13.486
11.5 | 1.075 | 0.08825 | -0.033 | 12.177
12 | 1.044 | 0.09704 | -0.033 | 10.755
12.5 | 1.007 | 0.10579 | -0.032 | 9.519
13 | 0.966 | 0.11421 | -0.032 | 8.458

## 20. Re 250k Mach 0.10 (2)
BIGFOIL.COM POLAR EXPORT
GA 35-610
GA 35-610 |  |  |  | Cl Max: | 1.3566 | at alpha= | 13 | deg
XFOIL ncrit=9 |  |  |  | L/D Max: | 98.7246 | at alpha= | 7 | deg
Re: | 250000 |  |  | Cd Min: | 0.24612 | at alpha= | -20 | deg
Mach: | 0.1 |  |  | Cl=0 at alpha= | -3.9962 | deg
|  |  |  | @ Cl=0.1, Cd= | 0.022041
|  |  |  | @ Cl=0.4, Cd= | 0.010167
|  |  |  | @ Cl=0.6, Cd= | 0.011048
alpha (deg) | Cl | Cd | Cm | Cl/Cd
-20 | -0.6359 | 0.24612 | 0.0409 | -2.5837
-19 | -0.599 | 0.2314 | 0.0335 | -2.5886
-18.5 | -0.5807 | 0.22503 | 0.0296 | -2.5805
-18 | -0.5625 | 0.2187 | 0.0256 | -2.572
-17.5 | -0.5441 | 0.21229 | 0.0216 | -2.563
-17 | -0.526 | 0.20573 | 0.0177 | -2.5567
-16.5 | -0.5077 | 0.19914 | 0.0136 | -2.5495
-16 | -0.4909 | 0.19334 | 0.0089 | -2.5391
-15.5 | -0.4801 | 0.18881 | 0.0034 | -2.5428
-15 | -0.4591 | 0.17913 | 0.0011 | -2.5629
-14.5 | -0.4403 | 0.17188 | -0.0015 | -2.5617
-14 | -0.4234 | 0.16531 | -0.0046 | -2.5612
-13.5 | -0.4075 | 0.15858 | -0.0081 | -2.5697
-13 | -0.3917 | 0.15192 | -0.0116 | -2.5783
-12.5 | -0.3778 | 0.14579 | -0.016 | -2.5914
-12 | -0.3703 | 0.14065 | -0.0214 | -2.6328
-11.5 | -0.359 | 0.13435 | -0.0261 | -2.6721
-10.5 | -0.3211 | 0.11752 | -0.03 | -2.7323
-10 | -0.3034 | 0.11098 | -0.0337 | -2.7338
-9.5 | -0.2664 | 0.10235 | -0.0443 | -2.6028
-9 | -0.2526 | 0.09636 | -0.0497 | -2.6214
-8.5 | -0.2493 | 0.09163 | -0.0548 | -2.7207
-8 | -0.2441 | 0.08605 | -0.0588 | -2.8367
-7.5 | -0.2398 | 0.07738 | -0.0596 | -3.099
-7 | -0.2244 | 0.07165 | -0.0615 | -3.1319
-6.5 | -0.2056 | 0.06512 | -0.0673 | -3.1572
-6 | -0.1783 | 0.05748 | -0.0755 | -3.1019
-5.5 | -0.1316 | 0.04944 | -0.086 | -2.6618
-5 | -0.0971 | 0.04003 | -0.0902 | -2.4257
-4.5 | -0.0526 | 0.03519 | -0.092 | -1.4947
-4 | -0.0004 | 0.02961 | -0.094 | -0.013509
-3.5 | 0.0524 | 0.02579 | -0.0951 | 2.0318
-3 | 0.1164 | 0.02075 | -0.0936 | 5.6096
-2.5 | 0.1732 | 0.01667 | -0.0934 | 10.3899
-2 | 0.2295 | 0.01482 | -0.0929 | 15.4858
-1.5 | 0.2853 | 0.01355 | -0.0929 | 21.0554
-1 | 0.3376 | 0.01115 | -0.0932 | 30.278
-0.5 | 0.3925 | 0.01014 | -0.0917 | 38.7081
0 | 0.4487 | 0.01034 | -0.0919 | 43.3946
0.5 | 0.5048 | 0.01061 | -0.0921 | 47.5778
1 | 0.5611 | 0.01084 | -0.0923 | 51.762
1.5 | 0.6171 | 0.01114 | -0.0926 | 55.395
2 | 0.6732 | 0.0114 | -0.0928 | 59.0526
2.5 | 0.729 | 0.01173 | -0.093 | 62.1483
3 | 0.7851 | 0.01196 | -0.0931 | 65.6438
3.5 | 0.8403 | 0.0123 | -0.0933 | 68.3171
4 | 0.8964 | 0.01249 | -0.0933 | 71.7694
4.5 | 0.9516 | 0.01267 | -0.0932 | 75.1066
5 | 1.0064 | 0.01283 | -0.093 | 78.4412
5.5 | 1.0617 | 0.01259 | -0.0924 | 84.3288
6 | 1.1142 | 0.01218 | -0.0913 | 91.4778
6.5 | 1.1662 | 0.01217 | -0.0904 | 95.8258
7 | 1.2153 | 0.01231 | -0.0891 | 98.7246
7.5 | 1.2471 | 0.01384 | -0.0856 | 90.1084
8 | 1.2403 | 0.01835 | -0.0784 | 67.5913
8.5 | 1.2325 | 0.02199 | -0.0709 | 56.0482
9 | 1.2348 | 0.02545 | -0.0659 | 48.5187
9.5 | 1.2387 | 0.02938 | -0.0619 | 42.1613
10 | 1.2434 | 0.03362 | -0.0584 | 36.9839
10.5 | 1.2558 | 0.03743 | -0.0557 | 33.5506
11 | 1.2747 | 0.04158 | -0.0521 | 30.6566
11.5 | 1.3031 | 0.04504 | -0.0498 | 28.9321
12 | 1.3252 | 0.04897 | -0.0479 | 27.0615
12.5 | 1.3505 | 0.05445 | -0.0458 | 24.8026
13 | 1.3566 | 0.06214 | -0.0439 | 21.8313
13.5 | 1.3429 | 0.07062 | -0.0428 | 19.0159
14 | 1.3176 | 0.08011 | -0.0432 | 16.4474
14.5 | 1.2566 | 0.09617 | -0.0473 | 13.0664
15 | 1.204 | 0.11333 | -0.0553 | 10.6238
15.5 | 1.1561 | 0.13255 | -0.0669 | 8.722
16 | 1.1076 | 0.15709 | -0.0833 | 7.0507
16.5 | 1.0628 | 0.19501 | -0.0997 | 5.45
17 | 1.0573 | 0.21199 | -0.1124 | 4.9875
17.5 | 1.0656 | 0.22204 | -0.1185 | 4.7991
18 | 1.0799 | 0.22943 | -0.1224 | 4.7069

## 21. Re 250k Mach 0.25 (1)
BIGFOIL.COM POLAR EXPORT
GA 35-610
GA 35-610 |  |  |  | Cl Max: | 1.295 | at alpha= | 7.5 | deg
JavaFoil+Calcfoil stall+Eppler ext transition |  |  |  | L/D Max: | 101.135 | at alpha= | 5.5 | deg
Re: | 250000 |  |  | Cd Min: | 0.00831 | at alpha= | 0.5 | deg
Mach: | 0.25 |  |  | Cl=0 at alpha= | -4.0581 | deg
|  |  |  | @ Cl=0.1, Cd= | 0.03548
|  |  |  | @ Cl=0.4, Cd= | 0.01512
|  |  |  | @ Cl=0.6, Cd= | 0.008428
alpha (deg) | Cl | Cd | Cm | Cl/Cd
-13 | -0.051 | 0.11818 | -0.027 | -0.428
-12.5 | -0.048 | 0.11171 | -0.028 | -0.428
-12 | -0.045 | 0.10111 | -0.028 | -0.445
-11.5 | -0.042 | 0.09472 | -0.028 | -0.445
-11 | -0.113 | 0.09953 | -0.028 | -1.136
-10.5 | -0.146 | 0.09064 | -0.028 | -1.616
-10 | -0.172 | 0.08282 | -0.028 | -2.076
-9.5 | -0.191 | 0.07686 | -0.028 | -2.491
-9 | -0.205 | 0.07159 | -0.028 | -2.863
-8.5 | -0.212 | 0.06549 | -0.028 | -3.24
-8 | -0.213 | 0.06121 | -0.028 | -3.477
-7.5 | -0.207 | 0.05761 | -0.028 | -3.586
-7 | -0.193 | 0.05342 | -0.028 | -3.621
-6.5 | -0.174 | 0.05044 | -0.028 | -3.442
-6 | -0.147 | 0.04647 | -0.029 | -3.174
-5.5 | -0.116 | 0.05051 | -0.028 | -2.292
-5 | -0.079 | 0.0463 | -0.028 | -1.709
-4.5 | -0.038 | 0.04226 | -0.028 | -0.911
-4 | 0.005 | 0.0393 | -0.028 | 0.136
-3.5 | 0.052 | 0.03679 | -0.029 | 1.403
-3 | 0.1 | 0.03548 | -0.028 | 2.807
-2.5 | 0.149 | 0.03348 | -0.029 | 4.443
-2 | 0.199 | 0.03246 | -0.029 | 6.116
-1.5 | 0.249 | 0.0318 | -0.029 | 7.819
-1 | 0.299 | 0.03131 | -0.03 | 9.544
-0.5 | 0.432 | 0.00999 | -0.087 | 43.232
0 | 0.498 | 0.00891 | -0.088 | 55.921
0.5 | 0.56 | 0.00831 | -0.089 | 67.336
1 | 0.621 | 0.00849 | -0.089 | 73.205
1.5 | 0.683 | 0.00865 | -0.09 | 78.988
2 | 0.744 | 0.00887 | -0.091 | 83.945
2.5 | 0.806 | 0.00947 | -0.092 | 85.158
3 | 0.865 | 0.00974 | -0.092 | 88.81
3.5 | 0.926 | 0.01009 | -0.093 | 91.794
4 | 0.987 | 0.01047 | -0.094 | 94.251
4.5 | 1.045 | 0.0105 | -0.095 | 99.532
5 | 1.102 | 0.01092 | -0.095 | 100.957
5.5 | 1.157 | 0.01144 | -0.096 | 101.135
6 | 1.21 | 0.01251 | -0.097 | 96.674
6.5 | 1.216 | 0.02205 | -0.094 | 55.151
7 | 1.26 | 0.02208 | -0.095 | 57.052
7.5 | 1.295 | 0.0234 | -0.095 | 55.371
8 | 1.104 | 0.05274 | -0.034 | 20.935
8.5 | 1.117 | 0.05714 | -0.034 | 19.543
9 | 1.119 | 0.06153 | -0.034 | 18.177
9.5 | 1.108 | 0.06739 | -0.034 | 16.45
10 | 1.086 | 0.0738 | -0.034 | 14.712
10.5 | 1.049 | 0.0811 | -0.034 | 12.941
11 | 1 | 0.08837 | -0.033 | 11.312
11.5 | 0.937 | 0.14298 | -0.034 | 6.555
12 | 0.863 | 0.11079 | -0.031 | 7.787
12.5 | 0.779 | 0.12751 | -0.031 | 6.106

## 22. Re 250k Mach 0.25 (2)
BIGFOIL.COM POLAR EXPORT
GA 35-610
GA 35-610 |  |  |  | Cl Max: | 1.3123 | at alpha= | 12 | deg
XFOIL ncrit=9 |  |  |  | L/D Max: | 96.7053 | at alpha= | 7 | deg
Re: | 250000 |  |  | Cd Min: | 0.24205 | at alpha= | -19.5 | deg
Mach: | 0.25 |  |  | Cl=0 at alpha= | -3.9944 | deg
|  |  |  | @ Cl=0.1, Cd= | 0.023462
|  |  |  | @ Cl=0.4, Cd= | 0.010509
|  |  |  | @ Cl=0.6, Cd= | 0.011279
alpha (deg) | Cl | Cd | Cm | Cl/Cd
-19.5 | -0.6273 | 0.24205 | 0.0389 | -2.5916
-19 | -0.6078 | 0.23481 | 0.0352 | -2.5885
-18.5 | -0.5885 | 0.22828 | 0.031 | -2.578
-18 | -0.5691 | 0.22172 | 0.0268 | -2.5668
-17.5 | -0.5497 | 0.21507 | 0.0226 | -2.5559
-17 | -0.5305 | 0.20834 | 0.0184 | -2.5463
-16.5 | -0.5113 | 0.20194 | 0.0138 | -2.5319
-16 | -0.4951 | 0.1966 | 0.0086 | -2.5183
-15 | -0.4575 | 0.18069 | 0.002 | -2.532
-14.5 | -0.4389 | 0.17388 | -0.0013 | -2.5242
-14 | -0.4212 | 0.16715 | -0.0049 | -2.5199
-13.5 | -0.4041 | 0.16031 | -0.0086 | -2.5207
-13 | -0.3876 | 0.15385 | -0.0127 | -2.5193
-12.5 | -0.3764 | 0.14859 | -0.018 | -2.5331
-12 | -0.3671 | 0.14305 | -0.0232 | -2.5662
-11.5 | -0.3534 | 0.13636 | -0.0279 | -2.5917
-11 | -0.3272 | 0.1257 | -0.0279 | -2.603
-10.5 | -0.3082 | 0.11886 | -0.0312 | -2.593
-10 | -0.2767 | 0.11081 | -0.0398 | -2.4971
-9.5 | -0.253 | 0.10365 | -0.0464 | -2.4409
-9 | -0.2484 | 0.09921 | -0.0518 | -2.5038
-8.5 | -0.241 | 0.09394 | -0.0558 | -2.5655
-8 | -0.2309 | 0.08525 | -0.0566 | -2.7085
-7.5 | -0.2146 | 0.07949 | -0.0573 | -2.6997
-7 | -0.2053 | 0.07395 | -0.0595 | -2.7762
-6.5 | -0.1944 | 0.06792 | -0.0645 | -2.8622
-6 | -0.1708 | 0.0604 | -0.0738 | -2.8278
-5.5 | -0.1263 | 0.0524 | -0.087 | -2.4103
-4.5 | -0.0528 | 0.03763 | -0.0932 | -1.4031
-4 | -0.0006 | 0.0314 | -0.0961 | -0.019108
-3.5 | 0.0534 | 0.02707 | -0.0976 | 1.9727
-2.5 | 0.1774 | 0.01747 | -0.0964 | 10.1546
-2 | 0.2359 | 0.0154 | -0.0958 | 15.3182
-1.5 | 0.2935 | 0.01396 | -0.0957 | 21.0244
-1 | 0.3506 | 0.01215 | -0.0962 | 28.856
-0.5 | 0.4039 | 0.01038 | -0.0944 | 38.9114
0 | 0.4619 | 0.01061 | -0.0945 | 43.5344
0.5 | 0.5197 | 0.01089 | -0.0948 | 47.7227
1 | 0.5778 | 0.01116 | -0.0949 | 51.7742
1.5 | 0.6355 | 0.01147 | -0.0952 | 55.4054
2 | 0.6934 | 0.01178 | -0.0953 | 58.8625
2.5 | 0.751 | 0.01209 | -0.0955 | 62.1175
3 | 0.8084 | 0.01245 | -0.0957 | 64.9317
3.5 | 0.8666 | 0.01266 | -0.0957 | 68.4518
4 | 0.9233 | 0.01298 | -0.0956 | 71.1325
4.5 | 0.9805 | 0.01323 | -0.0954 | 74.1119
5 | 1.0379 | 0.01332 | -0.095 | 77.9204
5.5 | 1.095 | 0.01298 | -0.0941 | 84.3606
6 | 1.1501 | 0.01255 | -0.0927 | 91.6414
6.5 | 1.2035 | 0.01256 | -0.0914 | 95.8201
7 | 1.2504 | 0.01293 | -0.089 | 96.7053
8 | 1.2354 | 0.02068 | -0.0731 | 59.7389
8.5 | 1.2274 | 0.02486 | -0.067 | 49.3725
9 | 1.2293 | 0.02906 | -0.0628 | 42.3021
9.5 | 1.2324 | 0.03356 | -0.0592 | 36.7223
10 | 1.2378 | 0.03816 | -0.0559 | 32.4371
10.5 | 1.2517 | 0.04229 | -0.053 | 29.598
11 | 1.2776 | 0.04658 | -0.0491 | 27.4281
11.5 | 1.302 | 0.05128 | -0.0465 | 25.39
12 | 1.3123 | 0.05698 | -0.0447 | 23.0309
12.5 | 1.3103 | 0.06462 | -0.0433 | 20.277
13.5 | 1.2638 | 0.08527 | -0.0455 | 14.8212
14 | 1.2241 | 0.09941 | -0.0507 | 12.3137
14.5 | 1.1818 | 0.11604 | -0.0593 | 10.1844
15 | 1.1388 | 0.13567 | -0.0716 | 8.3939
15.5 | 1.0965 | 0.16008 | -0.0876 | 6.8497
16 | 1.0775 | 0.18023 | -0.0989 | 5.9785
16.5 | 1.0723 | 0.20342 | -0.1064 | 5.2714
17 | 1.078 | 0.21621 | -0.1146 | 4.9859

## 23. Re 250k Mach 0.50 (1)
BIGFOIL.COM POLAR EXPORT
GA 35-610
GA 35-610 |  |  |  | Cl Max: | 1.327 | at alpha= | 20 | deg
JavaFoil+Calcfoil stall+Eppler ext transition |  |  |  | L/D Max: | 86.702 | at alpha= | 4 | deg
Re: | 250000 |  |  | Cd Min: | 0.00962 | at alpha= | 1 | deg
Mach: | 0.5 |  |  | Cl=0 at alpha= | -4.0556 | deg
|  |  |  | @ Cl=0.1, Cd= | 0.038515
|  |  |  | @ Cl=0.4, Cd= | 0.030399
|  |  |  | @ Cl=0.6, Cd= | 0.010166
alpha (deg) | Cl | Cd | Cm | Cl/Cd
-20 | -0.842 | 0.25658 | -0.039 | -3.28
-19.5 | -0.813 | 0.25076 | -0.037 | -3.244
-19 | -0.788 | 0.24172 | -0.036 | -3.258
-18.5 | -0.762 | 0.2325 | -0.036 | -3.278
-18 | -0.737 | 0.22519 | -0.036 | -3.271
-17.5 | -0.711 | 0.22462 | -0.036 | -3.166
-17 | -0.686 | 0.21615 | -0.036 | -3.172
-16.5 | -0.66 | 0.21135 | -0.037 | -3.123
-16 | -0.634 | 0.20565 | -0.037 | -3.085
-15.5 | -0.609 | 0.19767 | -0.037 | -3.079
-15 | -0.583 | 0.19752 | -0.037 | -2.951
-14.5 | -0.557 | 0.19087 | -0.038 | -2.918
-14 | -0.531 | 0.18223 | -0.038 | -2.914
-13.5 | -0.504 | 0.17396 | -0.036 | -2.899
-13 | -0.477 | 0.16436 | -0.035 | -2.905
-12.5 | -0.451 | 0.15752 | -0.035 | -2.865
-12 | -0.425 | 0.14628 | -0.035 | -2.905
-11.5 | -0.399 | 0.22688 | -0.035 | -1.758
-11 | -0.372 | 0.14169 | -0.035 | -2.628
-10.5 | -0.346 | 0.13699 | -0.036 | -2.525
-10 | -0.319 | 0.13411 | -0.036 | -2.382
-9.5 | -0.293 | 0.13146 | -0.036 | -2.228
-9 | -0.266 | 0.1305 | -0.037 | -2.04
-8.5 | -0.239 | 0.12469 | -0.035 | -1.919
-8 | -0.213 | 0.1091 | -0.035 | -1.948
-7.5 | -0.186 | 0.10435 | -0.036 | -1.781
-7 | -0.159 | 0.08448 | -0.034 | -1.88
-6.5 | -0.132 | 0.06319 | -0.034 | -2.088
-6 | -0.105 | 0.05163 | -0.035 | -2.034
-5.5 | -0.078 | 0.0568 | -0.033 | -1.373
-5 | -0.051 | 0.04778 | -0.033 | -1.066
-4.5 | -0.024 | 0.04254 | -0.033 | -0.562
-4 | 0.003 | 0.0393 | -0.033 | 0.082
-3.5 | 0.051 | 0.03709 | -0.033 | 1.371
-3 | 0.105 | 0.03866 | -0.032 | 2.725
-2.5 | 0.162 | 0.0354 | -0.032 | 4.575
-2 | 0.219 | 0.03403 | -0.032 | 6.441
-1.5 | 0.276 | 0.03245 | -0.032 | 8.516
-1 | 0.333 | 0.03192 | -0.033 | 10.44
-0.5 | 0.39 | 0.03167 | -0.034 | 12.303
0 | 0.557 | 0.01045 | -0.098 | 53.284
0.5 | 0.619 | 0.01004 | -0.098 | 61.649
1 | 0.685 | 0.00962 | -0.098 | 71.214
1.5 | 0.75 | 0.00994 | -0.099 | 75.47
2 | 0.814 | 0.0103 | -0.099 | 79.047
2.5 | 0.88 | 0.0107 | -0.1 | 82.218
3 | 0.942 | 0.01116 | -0.1 | 84.371
3.5 | 1.006 | 0.0117 | -0.101 | 85.988
4 | 1.068 | 0.01232 | -0.102 | 86.702
4.5 | 1.127 | 0.01301 | -0.102 | 86.603
5 | 1.184 | 0.01385 | -0.103 | 85.494
5.5 | 1.234 | 0.01481 | -0.103 | 83.337
6 | 1.268 | 0.02433 | -0.103 | 52.122
6.5 | 1.297 | 0.02626 | -0.103 | 49.402
7 | 1.102 | 0.04914 | -0.038 | 22.416
7.5 | 1.083 | 0.05648 | -0.036 | 19.177
8 | 0.935 | 0.07318 | -0.037 | 12.782
8.5 | 0.688 | 0.11395 | -0.039 | 6.034
9 | 0.715 | 0.10925 | -0.039 | 6.543
9.5 | 0.743 | 0.12706 | -0.043 | 5.845
10 | 0.77 | 0.13068 | -0.046 | 5.895
10.5 | 0.798 | 0.13174 | -0.046 | 6.055
11 | 0.826 | 0.14435 | -0.051 | 5.721
11.5 | 0.853 | 0.15481 | -0.051 | 5.51
12 | 0.88 | 0.15967 | -0.051 | 5.513
12.5 | 0.908 | 0.16401 | -0.053 | 5.534
13 | 0.938 | 0.17799 | -0.061 | 5.272
13.5 | 0.965 | 0.18999 | -0.06 | 5.079
14 | 0.992 | 0.19538 | -0.061 | 5.077
14.5 | 1.019 | 0.20084 | -0.061 | 5.074
15 | 1.046 | 0.20731 | -0.062 | 5.047
15.5 | 1.074 | 0.20823 | -0.064 | 5.159
16 | 1.105 | 0.22238 | -0.069 | 4.968
16.5 | 1.133 | 0.23458 | -0.07 | 4.83
17 | 1.16 | 0.24139 | -0.071 | 4.805
17.5 | 1.187 | 0.24651 | -0.072 | 4.815
18 | 1.214 | 0.24882 | -0.072 | 4.877
18.5 | 1.241 | 0.25609 | -0.074 | 4.847
19 | 1.274 | 0.2735 | -0.079 | 4.66
19.5 | 1.3 | 0.28049 | -0.079 | 4.635
20 | 1.327 | 0.28587 | -0.079 | 4.641

## 24. Re 250k Mach 0.50 (2)
BIGFOIL.COM POLAR EXPORT
GA 35-610
GA 35-610 |  |  |  | Cl Max: | 1.3411 | at alpha= | 6.5 | deg
XFOIL ncrit=9 |  |  |  | L/D Max: | 87.7282 | at alpha= | 6 | deg
Re: | 250000 |  |  | Cd Min: | 0.26855 | at alpha= | -20 | deg
Mach: | 0.5 |  |  | Cl=0 at alpha= | -4.0675 | deg
|  |  |  | @ Cl=0.1, Cd= | 0.030103
|  |  |  | @ Cl=0.4, Cd= | 0.014664
|  |  |  | @ Cl=0.6, Cd= | 0.012516
alpha (deg) | Cl | Cd | Cm | Cl/Cd
-20 | -0.7007 | 0.26855 | 0.053 | -2.6092
-19.5 | -0.6773 | 0.26081 | 0.0478 | -2.5969
-19 | -0.6532 | 0.25287 | 0.0425 | -2.5831
-18.5 | -0.6291 | 0.245 | 0.0372 | -2.5678
-18 | -0.6049 | 0.23723 | 0.0319 | -2.5498
-17.5 | -0.5807 | 0.23007 | 0.0262 | -2.524
-17 | -0.5594 | 0.22422 | 0.0199 | -2.4949
-16.5 | -0.5381 | 0.21732 | 0.0143 | -2.4761
-16 | -0.5105 | 0.206 | 0.0116 | -2.4782
-15.5 | -0.487 | 0.19808 | 0.0073 | -2.4586
-15 | -0.4637 | 0.19052 | 0.0026 | -2.4339
-14.5 | -0.4404 | 0.18303 | -0.0021 | -2.4062
-14 | -0.4193 | 0.17686 | -0.0081 | -2.3708
-13.5 | -0.4033 | 0.17159 | -0.0143 | -2.3504
-12.5 | -0.3536 | 0.15302 | -0.0217 | -2.3108
-12 | -0.3295 | 0.14514 | -0.0259 | -2.2702
-11.5 | -0.2986 | 0.13704 | -0.0334 | -2.1789
-11 | -0.2711 | 0.12934 | -0.0397 | -2.096
-10.5 | -0.2548 | 0.1231 | -0.043 | -2.0699
-10 | -0.2477 | 0.11896 | -0.0478 | -2.0822
-9.5 | -0.2383 | 0.11385 | -0.0526 | -2.0931
-9 | -0.2098 | 0.10351 | -0.0516 | -2.0269
-8.5 | -0.192 | 0.09729 | -0.0541 | -1.9735
-8 | -0.1758 | 0.09125 | -0.0572 | -1.9266
-7.5 | -0.1611 | 0.08542 | -0.0607 | -1.886
-7 | -0.1533 | 0.08073 | -0.0671 | -1.8989
-6.5 | -0.1461 | 0.0754 | -0.0735 | -1.9377
-6 | -0.1296 | 0.06725 | -0.0748 | -1.9271
-5.5 | -0.1075 | 0.06116 | -0.0777 | -1.7577
-5 | -0.0788 | 0.05442 | -0.0856 | -1.448
-4 | 0.0057 | 0.03956 | -0.1019 | 0.14408
-3.5 | 0.0607 | 0.03314 | -0.1067 | 1.8316
-3 | 0.1192 | 0.02862 | -0.1095 | 4.1649
-2.5 | 0.1948 | 0.02138 | -0.1092 | 9.1113
-2 | 0.2624 | 0.01819 | -0.1091 | 14.4255
-1.5 | 0.3295 | 0.01632 | -0.1082 | 20.19
-1 | 0.3943 | 0.01487 | -0.1081 | 26.5165
-0.5 | 0.4553 | 0.01267 | -0.1081 | 35.9353
0 | 0.5171 | 0.01208 | -0.1061 | 42.8063
0.5 | 0.5835 | 0.01239 | -0.1061 | 47.0944
1 | 0.6476 | 0.01288 | -0.1063 | 50.2795
1.5 | 0.7123 | 0.01337 | -0.1063 | 53.276
2 | 0.7779 | 0.01376 | -0.1063 | 56.5334
2.5 | 0.8409 | 0.01439 | -0.1062 | 58.4364
3 | 0.9069 | 0.01478 | -0.1059 | 61.3599
3.5 | 0.9726 | 0.01514 | -0.1054 | 64.2404
4 | 1.036 | 0.01566 | -0.1046 | 66.1558
4.5 | 1.1005 | 0.01607 | -0.1036 | 68.4816
5 | 1.1687 | 0.01597 | -0.1021 | 73.181
5.5 | 1.2376 | 0.01503 | -0.0995 | 82.342
6 | 1.2975 | 0.01479 | -0.0959 | 87.7282
6.5 | 1.3411 | 0.01534 | -0.0901 | 87.425
7 | 1.3132 | 0.01908 | -0.0782 | 68.826
7.5 | 1.2686 | 0.0258 | -0.0703 | 49.1705
8 | 1.242 | 0.03264 | -0.0653 | 38.0515
8.5 | 1.2294 | 0.03907 | -0.0616 | 31.4666
9 | 1.2247 | 0.04526 | -0.0583 | 27.0592
9.5 | 1.2273 | 0.05126 | -0.0551 | 23.9426
10 | 1.2403 | 0.05684 | -0.0516 | 21.8209
10.5 | 1.2469 | 0.0639 | -0.0489 | 19.5133
11 | 1.2401 | 0.07321 | -0.049 | 16.9389
11.5 | 1.2192 | 0.08483 | -0.0519 | 14.3723

## 25. Re 500k Mach 0.00 (1)
BIGFOIL.COM POLAR EXPORT
GA 35-610
GA 35-610 |  |  |  | Cl Max: | 1.352 | at alpha= | 9 | deg
JavaFoil+Calcfoil stall+Eppler ext transition |  |  |  | L/D Max: | 132.195 | at alpha= | 5 | deg
Re: | 500000 |  |  | Cd Min: | 0.00628 | at alpha= | 0.5 | deg
Mach: | 0 |  |  | Cl=0 at alpha= | -4.0581 | deg
|  |  |  | @ Cl=0.1, Cd= | 0.033114
|  |  |  | @ Cl=0.4, Cd= | 0.011191
|  |  |  | @ Cl=0.6, Cd= | 0.0063767
alpha (deg) | Cl | Cd | Cm | Cl/Cd
-16 | -0.243 | 0.1341 | -0.026 | -1.813
-15.5 | -0.252 | 0.12798 | -0.026 | -1.97
-15 | -0.261 | 0.12348 | -0.027 | -2.115
-14.5 | -0.27 | 0.11448 | -0.026 | -2.357
-14 | -0.278 | 0.10733 | -0.027 | -2.593
-13.5 | -0.286 | 0.1019 | -0.027 | -2.808
-13 | -0.293 | 0.09566 | -0.027 | -3.067
-12.5 | -0.3 | 0.09123 | -0.027 | -3.284
-12 | -0.305 | 0.08548 | -0.027 | -3.563
-11.5 | -0.308 | 0.08075 | -0.027 | -3.814
-11 | -0.31 | 0.07716 | -0.027 | -4.011
-10.5 | -0.309 | 0.0723 | -0.028 | -4.271
-10 | -0.306 | 0.06902 | -0.027 | -4.426
-9.5 | -0.299 | 0.06522 | -0.027 | -4.589
-9 | -0.29 | 0.06183 | -0.028 | -4.687
-8.5 | -0.277 | 0.05808 | -0.028 | -4.765
-8 | -0.26 | 0.054 | -0.028 | -4.814
-7.5 | -0.239 | 0.05097 | -0.027 | -4.694
-7 | -0.215 | 0.04858 | -0.027 | -4.418
-6.5 | -0.186 | 0.04569 | -0.028 | -4.073
-6 | -0.154 | 0.04334 | -0.028 | -3.551
-5.5 | -0.118 | 0.04079 | -0.028 | -2.9
-5 | -0.08 | 0.04086 | -0.027 | -1.948
-4.5 | -0.038 | 0.03839 | -0.027 | -0.997
-4 | 0.005 | 0.03605 | -0.027 | 0.146
-3.5 | 0.051 | 0.0343 | -0.028 | 1.473
-3 | 0.097 | 0.03321 | -0.027 | 2.924
-2.5 | 0.145 | 0.03167 | -0.028 | 4.566
-2 | 0.193 | 0.03083 | -0.028 | 6.25
-1.5 | 0.241 | 0.03025 | -0.029 | 7.969
-1 | 0.289 | 0.02982 | -0.029 | 9.709
-0.5 | 0.418 | 0.00817 | -0.084 | 51.185
0 | 0.482 | 0.00696 | -0.085 | 69.326
0.5 | 0.542 | 0.00628 | -0.086 | 86.226
1 | 0.602 | 0.00638 | -0.087 | 94.272
1.5 | 0.661 | 0.00649 | -0.087 | 101.944
2 | 0.721 | 0.00662 | -0.088 | 108.852
2.5 | 0.781 | 0.00704 | -0.089 | 110.811
3 | 0.838 | 0.00725 | -0.089 | 115.496
3.5 | 0.897 | 0.00749 | -0.09 | 119.745
4 | 0.956 | 0.00777 | -0.091 | 122.956
4.5 | 1.013 | 0.00778 | -0.092 | 130.152
5 | 1.069 | 0.00808 | -0.092 | 132.195
5.5 | 1.123 | 0.00874 | -0.093 | 128.419
6 | 1.175 | 0.0092 | -0.094 | 127.659
6.5 | 1.225 | 0.01602 | -0.094 | 76.472
7 | 1.245 | 0.01775 | -0.093 | 70.133
7.5 | 1.284 | 0.01878 | -0.093 | 68.332
8 | 1.316 | 0.01998 | -0.094 | 65.839
8.5 | 1.337 | 0.02112 | -0.094 | 63.314
9 | 1.352 | 0.02223 | -0.095 | 60.788
9.5 | 1.129 | 0.06047 | -0.034 | 18.677
10 | 1.13 | 0.06483 | -0.035 | 17.435
10.5 | 1.125 | 0.06967 | -0.037 | 16.141
11 | 1.111 | 0.07489 | -0.036 | 14.833
11.5 | 1.091 | 0.08086 | -0.036 | 13.488
12 | 1.065 | 0.08737 | -0.036 | 12.185
12.5 | 1.033 | 0.09353 | -0.035 | 11.046
13 | 0.997 | 0.10159 | -0.035 | 9.819
13.5 | 0.958 | 0.10993 | -0.034 | 8.718
14 | 0.917 | 0.11804 | -0.034 | 7.768

## 26. Re 500k Mach 0.00 (2)
BIGFOIL.COM POLAR EXPORT
GA 35-610
GA 35-610 |  |  |  | Cl Max: | 1.3889 | at alpha= | 14 | deg
XFOIL ncrit=9 |  |  |  | L/D Max: | 129.744 | at alpha= | 6 | deg
Re: | 500000 |  |  | Cd Min: | 0.24331 | at alpha= | -20 | deg
Mach: | 0 |  |  | Cl=0 at alpha= | -3.9839 | deg
|  |  |  | @ Cl=0.1, Cd= | 0.01531
|  |  |  | @ Cl=0.4, Cd= | 0.0075597
|  |  |  | @ Cl=0.6, Cd= | 0.0073065
alpha (deg) | Cl | Cd | Cm | Cl/Cd
-20 | -0.6335 | 0.24331 | 0.0419 | -2.6037
-19.5 | -0.6155 | 0.23713 | 0.0378 | -2.5956
-19 | -0.5972 | 0.23065 | 0.0336 | -2.5892
-18.5 | -0.5787 | 0.22412 | 0.0295 | -2.5821
-18 | -0.5601 | 0.21769 | 0.0251 | -2.5729
-17.5 | -0.5425 | 0.21134 | 0.0207 | -2.567
-17 | -0.5262 | 0.20494 | 0.0162 | -2.5676
-16 | -0.4911 | 0.19026 | 0.0094 | -2.5812
-15.5 | -0.474 | 0.18375 | 0.0062 | -2.5796
-15 | -0.4571 | 0.17719 | 0.0027 | -2.5797
-14.5 | -0.4404 | 0.17053 | -0.0009 | -2.5825
-14 | -0.4245 | 0.16363 | -0.0044 | -2.5943
-13.5 | -0.41 | 0.1568 | -0.0089 | -2.6148
-13 | -0.3995 | 0.15048 | -0.0136 | -2.6548
-12.5 | -0.3868 | 0.14363 | -0.0175 | -2.693
-12 | -0.3684 | 0.13513 | -0.019 | -2.7263
-11.5 | -0.3525 | 0.12861 | -0.0216 | -2.7408
-11 | -0.3191 | 0.12014 | -0.0308 | -2.6561
-10.5 | -0.3022 | 0.1136 | -0.0345 | -2.6602
-10 | -0.291 | 0.10747 | -0.0369 | -2.7077
-9.5 | -0.283 | 0.10107 | -0.041 | -2.8
-9 | -0.2749 | 0.0946 | -0.0452 | -2.9059
-8.5 | -0.2653 | 0.08804 | -0.0487 | -3.0134
-8 | -0.2594 | 0.08063 | -0.0502 | -3.2172
-7.5 | -0.2494 | 0.0752 | -0.0521 | -3.3165
-7 | -0.2409 | 0.06943 | -0.0561 | -3.4697
-6.5 | -0.2207 | 0.06191 | -0.0645 | -3.5649
-6 | -0.1816 | 0.05161 | -0.077 | -3.5187
-5.5 | -0.1397 | 0.04355 | -0.0824 | -3.2078
-5 | -0.1053 | 0.03376 | -0.0865 | -3.1191
-4.5 | -0.0576 | 0.02925 | -0.0882 | -1.9692
-4 | -0.0017 | 0.02583 | -0.0886 | -0.065815
-3.5 | 0.0512 | 0.01975 | -0.0897 | 2.5924
-3 | 0.11 | 0.0144 | -0.0888 | 7.6389
-2.5 | 0.1669 | 0.01286 | -0.0887 | 12.9782
-2 | 0.2225 | 0.01098 | -0.0886 | 20.2641
-1.5 | 0.2794 | 0.01017 | -0.0889 | 27.473
-1 | 0.3363 | 0.0094 | -0.0892 | 35.7766
-0.5 | 0.3895 | 0.00772 | -0.0899 | 50.4534
0 | 0.4432 | 0.0069 | -0.0887 | 64.2319
0.5 | 0.5001 | 0.00704 | -0.0891 | 71.0369
1 | 0.557 | 0.00717 | -0.0894 | 77.6848
1.5 | 0.6137 | 0.00735 | -0.0898 | 83.4966
2 | 0.6705 | 0.00748 | -0.0902 | 89.639
2.5 | 0.7272 | 0.00768 | -0.0905 | 94.6875
3 | 0.7836 | 0.00781 | -0.0908 | 100.3329
3.5 | 0.8399 | 0.00798 | -0.0911 | 105.2506
4 | 0.896 | 0.00812 | -0.0914 | 110.3448
4.5 | 0.9516 | 0.00825 | -0.0915 | 115.3455
5 | 1.0065 | 0.00832 | -0.0915 | 120.9736
5.5 | 1.0605 | 0.00838 | -0.0913 | 126.5513
6 | 1.1145 | 0.00859 | -0.0913 | 129.7439
6.5 | 1.1654 | 0.00906 | -0.0908 | 128.6313
7 | 1.2027 | 0.01088 | -0.0887 | 110.5423
7.5 | 1.223 | 0.01415 | -0.0849 | 86.4311
8 | 1.2466 | 0.01659 | -0.0813 | 75.1417
8.5 | 1.2722 | 0.01844 | -0.0776 | 68.9913
9 | 1.2815 | 0.02072 | -0.0717 | 61.8485
9.5 | 1.2992 | 0.02296 | -0.068 | 56.5854
10 | 1.308 | 0.02621 | -0.0641 | 49.9046
10.5 | 1.3246 | 0.0291 | -0.0616 | 45.5189
11 | 1.3211 | 0.03402 | -0.0579 | 38.833
11.5 | 1.3348 | 0.03764 | -0.0556 | 35.4623
12 | 1.3481 | 0.0415 | -0.0535 | 32.4843
12.5 | 1.3611 | 0.04564 | -0.0514 | 29.8225
13 | 1.374 | 0.05004 | -0.0497 | 27.458
13.5 | 1.3837 | 0.05502 | -0.0483 | 25.149
14 | 1.3889 | 0.06081 | -0.0473 | 22.84
14.5 | 1.3849 | 0.06827 | -0.0469 | 20.2856
15 | 1.3618 | 0.0791 | -0.0478 | 17.2162
15.5 | 1.3357 | 0.09059 | -0.0507 | 14.7445
16 | 1.3113 | 0.10252 | -0.0553 | 12.7907
16.5 | 1.2842 | 0.11609 | -0.0619 | 11.0621
17 | 1.2561 | 0.13128 | -0.0707 | 9.5681
17.5 | 1.2205 | 0.15059 | -0.083 | 8.1048
18 | 1.0889 | 0.21961 | -0.1197 | 4.9583
18.5 | 1.0918 | 0.23073 | -0.1256 | 4.7319
19 | 1.1021 | 0.24166 | -0.1319 | 4.5605

## 27. Re 500k Mach 0.10 (1)
BIGFOIL.COM POLAR EXPORT
GA 35-610
GA 35-610 |  |  |  | Cl Max: | 1.339 | at alpha= | 8.5 | deg
JavaFoil+Calcfoil stall+Eppler ext transition |  |  |  | L/D Max: | 132.385 | at alpha= | 5 | deg
Re: | 500000 |  |  | Cd Min: | 0.0063 | at alpha= | 0.5 | deg
Mach: | 0.1 |  |  | Cl=0 at alpha= | -4.0581 | deg
|  |  |  | @ Cl=0.1, Cd= | 0.033164
|  |  |  | @ Cl=0.4, Cd= | 0.011571
|  |  |  | @ Cl=0.6, Cd= | 0.0063825
alpha (deg) | Cl | Cd | Cm | Cl/Cd
-15.5 | -0.215 | 0.13042 | -0.026 | -1.651
-15 | -0.226 | 0.12504 | -0.027 | -1.806
-14.5 | -0.236 | 0.11739 | -0.027 | -2.013
-14 | -0.246 | 0.11031 | -0.027 | -2.235
-13.5 | -0.256 | 0.10484 | -0.027 | -2.446
-13 | -0.266 | 0.09701 | -0.027 | -2.739
-12.5 | -0.274 | 0.0915 | -0.027 | -2.997
-12 | -0.282 | 0.08666 | -0.027 | -3.249
-11.5 | -0.287 | 0.08209 | -0.028 | -3.502
-11 | -0.292 | 0.07827 | -0.028 | -3.725
-10.5 | -0.293 | 0.07434 | -0.027 | -3.946
-10 | -0.292 | 0.06979 | -0.028 | -4.191
-9.5 | -0.289 | 0.06613 | -0.028 | -4.364
-9 | -0.281 | 0.0616 | -0.028 | -4.567
-8.5 | -0.27 | 0.05815 | -0.028 | -4.647
-8 | -0.255 | 0.05469 | -0.028 | -4.666
-7.5 | -0.236 | 0.05092 | -0.028 | -4.634
-7 | -0.212 | 0.04856 | -0.028 | -4.375
-6.5 | -0.185 | 0.0457 | -0.028 | -4.045
-6 | -0.153 | 0.04334 | -0.028 | -3.538
-5.5 | -0.118 | 0.04108 | -0.028 | -2.875
-5 | -0.08 | 0.04096 | -0.028 | -1.943
-4.5 | -0.038 | 0.03832 | -0.028 | -1
-4 | 0.005 | 0.03646 | -0.028 | 0.145
-3.5 | 0.051 | 0.03436 | -0.028 | 1.476
-3 | 0.098 | 0.03323 | -0.028 | 2.935
-2.5 | 0.145 | 0.03167 | -0.028 | 4.586
-2 | 0.194 | 0.03085 | -0.028 | 6.275
-1.5 | 0.242 | 0.03022 | -0.029 | 8.016
-1 | 0.291 | 0.02978 | -0.029 | 9.768
-0.5 | 0.42 | 0.00823 | -0.085 | 51.112
0 | 0.485 | 0.00699 | -0.086 | 69.344
0.5 | 0.545 | 0.0063 | -0.086 | 86.411
1 | 0.605 | 0.00639 | -0.087 | 94.657
1.5 | 0.665 | 0.00652 | -0.088 | 101.973
2 | 0.724 | 0.00664 | -0.088 | 109.065
2.5 | 0.784 | 0.00707 | -0.089 | 110.931
3 | 0.842 | 0.00724 | -0.09 | 116.196
3.5 | 0.901 | 0.00749 | -0.091 | 120.291
4 | 0.96 | 0.00778 | -0.091 | 123.468
4.5 | 1.018 | 0.00781 | -0.092 | 130.309
5 | 1.074 | 0.00811 | -0.093 | 132.385
5.5 | 1.128 | 0.0088 | -0.093 | 128.206
6 | 1.18 | 0.00927 | -0.094 | 127.332
6.5 | 1.23 | 0.0161 | -0.095 | 76.435
7 | 1.249 | 0.01793 | -0.093 | 69.639
7.5 | 1.287 | 0.01899 | -0.094 | 67.761
8 | 1.318 | 0.02023 | -0.094 | 65.168
8.5 | 1.339 | 0.02138 | -0.094 | 62.632
9 | 1.123 | 0.05649 | -0.037 | 19.878
9.5 | 1.128 | 0.0608 | -0.034 | 18.554
10 | 1.126 | 0.06498 | -0.035 | 17.335
10.5 | 1.117 | 0.07031 | -0.037 | 15.891
11 | 1.1 | 0.07579 | -0.036 | 14.51
11.5 | 1.075 | 0.082 | -0.036 | 13.11
12 | 1.044 | 0.0891 | -0.036 | 11.719
12.5 | 1.007 | 0.09633 | -0.035 | 10.458
13 | 0.966 | 0.10209 | -0.035 | 9.466
13.5 | 0.922 | 0.11376 | -0.034 | 8.103

## 28. Re 500k Mach 0.10 (2)
BIGFOIL.COM POLAR EXPORT
GA 35-610
GA 35-610 |  |  |  | Cl Max: | 1.3791 | at alpha= | 14 | deg
XFOIL ncrit=9 |  |  |  | L/D Max: | 129.618 | at alpha= | 6 | deg
Re: | 500000 |  |  | Cd Min: | 0.244 | at alpha= | -20 | deg
Mach: | 0.1 |  |  | Cl=0 at alpha= | -3.9849 | deg
|  |  |  | @ Cl=0.1, Cd= | 0.015488
|  |  |  | @ Cl=0.4, Cd= | 0.0076519
|  |  |  | @ Cl=0.6, Cd= | 0.0073155
alpha (deg) | Cl | Cd | Cm | Cl/Cd
-20 | -0.6354 | 0.244 | 0.0423 | -2.6041
-19.5 | -0.6172 | 0.23777 | 0.0381 | -2.5958
-19 | -0.5988 | 0.23125 | 0.0339 | -2.5894
-18.5 | -0.58 | 0.22468 | 0.0298 | -2.5814
-18 | -0.5613 | 0.21824 | 0.0253 | -2.5719
-17.5 | -0.5436 | 0.21188 | 0.0209 | -2.5656
-17 | -0.5271 | 0.20546 | 0.0163 | -2.5655
-16 | -0.4914 | 0.19071 | 0.0096 | -2.5767
-15.5 | -0.4741 | 0.18418 | 0.0063 | -2.5741
-15 | -0.457 | 0.17759 | 0.0027 | -2.5733
-14.5 | -0.4402 | 0.17091 | -0.0009 | -2.5756
-14 | -0.4241 | 0.16397 | -0.0044 | -2.5864
-13.5 | -0.4096 | 0.15718 | -0.0091 | -2.6059
-13 | -0.399 | 0.15085 | -0.0137 | -2.645
-12.5 | -0.3859 | 0.14399 | -0.0176 | -2.68
-12 | -0.3666 | 0.13548 | -0.019 | -2.7059
-11.5 | -0.3507 | 0.12896 | -0.0217 | -2.7194
-11 | -0.3151 | 0.12023 | -0.0316 | -2.6208
-10.5 | -0.3011 | 0.11399 | -0.0344 | -2.6415
-10 | -0.2896 | 0.10781 | -0.0369 | -2.6862
-9.5 | -0.282 | 0.10143 | -0.0413 | -2.7802
-9 | -0.273 | 0.09495 | -0.0453 | -2.8752
-8 | -0.2552 | 0.08118 | -0.05 | -3.1436
-7.5 | -0.245 | 0.07568 | -0.052 | -3.2373
-7 | -0.2379 | 0.07 | -0.0556 | -3.3986
-6.5 | -0.2187 | 0.0625 | -0.064 | -3.4992
-6 | -0.1798 | 0.05232 | -0.0768 | -3.4365
-5.5 | -0.1392 | 0.04413 | -0.0825 | -3.1543
-5 | -0.1054 | 0.03442 | -0.0867 | -3.0622
-4.5 | -0.0579 | 0.02975 | -0.0886 | -1.9462
-4 | -0.0016 | 0.02618 | -0.0891 | -0.061115
-3.5 | 0.0514 | 0.01997 | -0.0902 | 2.5739
-3 | 0.1105 | 0.01452 | -0.0893 | 7.6102
-2.5 | 0.1678 | 0.01299 | -0.0893 | 12.9176
-2 | 0.2238 | 0.01107 | -0.0891 | 20.2168
-1.5 | 0.281 | 0.01019 | -0.0894 | 27.5761
-0.5 | 0.392 | 0.00778 | -0.0905 | 50.3856
0 | 0.4457 | 0.00692 | -0.0892 | 64.4075
0.5 | 0.503 | 0.00706 | -0.0895 | 71.2465
1 | 0.5602 | 0.00719 | -0.0899 | 77.9138
1.5 | 0.6173 | 0.00737 | -0.0903 | 83.7585
2 | 0.6745 | 0.00751 | -0.0906 | 89.8136
2.5 | 0.7314 | 0.00771 | -0.091 | 94.8638
3 | 0.7883 | 0.00784 | -0.0913 | 100.5485
3.5 | 0.8449 | 0.00802 | -0.0916 | 105.3491
4 | 0.9014 | 0.00818 | -0.0918 | 110.1956
4.5 | 0.9574 | 0.00829 | -0.092 | 115.4885
5 | 1.0126 | 0.00836 | -0.0919 | 121.1244
5.5 | 1.067 | 0.00843 | -0.0917 | 126.5718
6 | 1.1212 | 0.00865 | -0.0916 | 129.6185
6.5 | 1.1721 | 0.00917 | -0.091 | 127.819
7 | 1.2076 | 0.01118 | -0.0886 | 108.0143
7.5 | 1.2267 | 0.01448 | -0.0846 | 84.7169
8 | 1.2495 | 0.01689 | -0.0807 | 73.9787
8.5 | 1.2713 | 0.0188 | -0.0763 | 67.6223
9 | 1.2816 | 0.02113 | -0.0708 | 60.6531
9.5 | 1.2972 | 0.02365 | -0.067 | 54.8499
10 | 1.3063 | 0.02701 | -0.0634 | 48.3636
10.5 | 1.3221 | 0.03007 | -0.0608 | 43.9674
11 | 1.3175 | 0.03522 | -0.0571 | 37.4077
11.5 | 1.3321 | 0.03885 | -0.0549 | 34.2883
12 | 1.3453 | 0.04283 | -0.0527 | 31.4102
12.5 | 1.3584 | 0.04713 | -0.0506 | 28.8224
13 | 1.3705 | 0.05181 | -0.0489 | 26.4524
13.5 | 1.3778 | 0.05729 | -0.0475 | 24.0496
14 | 1.3791 | 0.06371 | -0.0469 | 21.6465
14.5 | 1.3713 | 0.07171 | -0.0471 | 19.1229
15 | 1.3482 | 0.08253 | -0.0488 | 16.3359
15.5 | 1.3196 | 0.09486 | -0.0525 | 13.911
16 | 1.2937 | 0.10768 | -0.0581 | 12.0143
16.5 | 1.2652 | 0.12227 | -0.0657 | 10.3476
17 | 1.2336 | 0.13935 | -0.0761 | 8.8525
17.5 | 1.0781 | 0.21462 | -0.1171 | 5.0233
18 | 1.0905 | 0.22177 | -0.1213 | 4.9173
18.5 | 1.0948 | 0.23231 | -0.1269 | 4.7127
19 | 1.1055 | 0.2431 | -0.1331 | 4.5475

## 29. Re 500k Mach 0.25 (1)
BIGFOIL.COM POLAR EXPORT
GA 35-610
GA 35-610 |  |  |  | Cl Max: | 1.332 | at alpha= | 8 | deg
JavaFoil+Calcfoil stall+Eppler ext transition |  |  |  | L/D Max: | 131.765 | at alpha= | 5 | deg
Re: | 500000 |  |  | Cd Min: | 0.00638 | at alpha= | 0.5 | deg
Mach: | 0.25 |  |  | Cl=0 at alpha= | -4.0568 | deg
|  |  |  | @ Cl=0.1, Cd= | 0.03356
|  |  |  | @ Cl=0.4, Cd= | 0.013464
|  |  |  | @ Cl=0.6, Cd= | 0.0064652
alpha (deg) | Cl | Cd | Cm | Cl/Cd
-13 | -0.051 | 0.10509 | -0.029 | -0.481
-12.5 | -0.048 | 0.09911 | -0.029 | -0.482
-12 | -0.045 | 0.09212 | -0.029 | -0.489
-11.5 | -0.042 | 0.08736 | -0.029 | -0.483
-11 | -0.113 | 0.08163 | -0.029 | -1.385
-10.5 | -0.147 | 0.07627 | -0.029 | -1.921
-10 | -0.172 | 0.07098 | -0.029 | -2.424
-9.5 | -0.192 | 0.06737 | -0.029 | -2.843
-9 | -0.205 | 0.06227 | -0.029 | -3.292
-8.5 | -0.212 | 0.06103 | -0.029 | -3.478
-8 | -0.213 | 0.05693 | -0.029 | -3.74
-7.5 | -0.207 | 0.05275 | -0.029 | -3.917
-7 | -0.193 | 0.05013 | -0.029 | -3.859
-6.5 | -0.174 | 0.04678 | -0.029 | -3.711
-6 | -0.148 | 0.04366 | -0.029 | -3.378
-5.5 | -0.116 | 0.0415 | -0.029 | -2.789
-5 | -0.079 | 0.03948 | -0.029 | -2.005
-4.5 | -0.039 | 0.03933 | -0.029 | -0.979
-4 | 0.005 | 0.03685 | -0.029 | 0.145
-3.5 | 0.052 | 0.03476 | -0.029 | 1.485
-3 | 0.1 | 0.03356 | -0.028 | 2.968
-2.5 | 0.149 | 0.03191 | -0.029 | 4.662
-2 | 0.199 | 0.03094 | -0.029 | 6.416
-1.5 | 0.249 | 0.03034 | -0.029 | 8.195
-1 | 0.299 | 0.02989 | -0.03 | 9.996
-0.5 | 0.432 | 0.00826 | -0.087 | 52.293
0 | 0.498 | 0.00708 | -0.088 | 70.36
0.5 | 0.56 | 0.00638 | -0.089 | 87.745
1 | 0.621 | 0.00651 | -0.089 | 95.493
1.5 | 0.683 | 0.00661 | -0.09 | 103.377
2 | 0.744 | 0.00676 | -0.091 | 110.148
2.5 | 0.806 | 0.00721 | -0.092 | 111.853
3 | 0.865 | 0.00739 | -0.092 | 116.998
3.5 | 0.926 | 0.00769 | -0.093 | 120.446
4 | 0.987 | 0.00802 | -0.094 | 123.008
4.5 | 1.045 | 0.00805 | -0.095 | 129.919
5 | 1.102 | 0.00837 | -0.095 | 131.765
5.5 | 1.157 | 0.00879 | -0.096 | 131.658
6 | 1.21 | 0.00966 | -0.097 | 125.288
6.5 | 1.226 | 0.01879 | -0.095 | 65.259
7 | 1.269 | 0.01903 | -0.095 | 66.663
7.5 | 1.304 | 0.02022 | -0.096 | 64.496
8 | 1.332 | 0.02153 | -0.096 | 61.851
8.5 | 1.117 | 0.05411 | -0.037 | 20.646
9 | 1.119 | 0.05776 | -0.035 | 19.367
9.5 | 1.109 | 0.06266 | -0.034 | 17.692
10 | 1.086 | 0.06827 | -0.036 | 15.909
10.5 | 1.05 | 0.07389 | -0.036 | 14.207
11 | 1 | 0.08122 | -0.035 | 12.311
11.5 | 0.937 | 0.11848 | -0.034 | 7.91
12 | 0.863 | 0.10068 | -0.034 | 8.571
12.5 | 0.779 | 0.11112 | -0.033 | 7.008
13 | 0.687 | 0.11629 | -0.035 | 5.904

## 30. Re 500k Mach 0.25 (2)
BIGFOIL.COM POLAR EXPORT
GA 35-610
GA 35-610 |  |  |  | Cl Max: | 1.3385 | at alpha= | 12.5 | deg
XFOIL ncrit=9 |  |  |  | L/D Max: | 129.687 | at alpha= | 6 | deg
Re: | 500000 |  |  | Cd Min: | 0.24797 | at alpha= | -20 | deg
Mach: | 0.25 |  |  | Cl=0 at alpha= | -4 | deg
|  |  |  | @ Cl=0.1, Cd= | 0.01671
|  |  |  | @ Cl=0.4, Cd= | 0.0082228
|  |  |  | @ Cl=0.6, Cd= | 0.0074219
alpha (deg) | Cl | Cd | Cm | Cl/Cd
-20 | -0.6464 | 0.24797 | 0.0443 | -2.6068
-19.5 | -0.6272 | 0.24148 | 0.0399 | -2.5973
-19 | -0.6077 | 0.23468 | 0.0356 | -2.5895
-18.5 | -0.5877 | 0.22786 | 0.0312 | -2.5792
-18 | -0.5683 | 0.22139 | 0.0263 | -2.567
-17.5 | -0.5499 | 0.21491 | 0.0217 | -2.5587
-16.5 | -0.5127 | 0.20022 | 0.0137 | -2.5607
-16 | -0.4938 | 0.19325 | 0.0104 | -2.5552
-15.5 | -0.4755 | 0.18655 | 0.0067 | -2.5489
-15 | -0.4574 | 0.17979 | 0.003 | -2.5441
-14.5 | -0.4394 | 0.17293 | -0.0008 | -2.5409
-14 | -0.4219 | 0.16579 | -0.0046 | -2.5448
-13.5 | -0.4079 | 0.15926 | -0.0098 | -2.5612
-13 | -0.3959 | 0.15287 | -0.0145 | -2.5898
-12.5 | -0.3762 | 0.14425 | -0.0166 | -2.608
-12 | -0.3584 | 0.13734 | -0.0192 | -2.6096
-11.5 | -0.3267 | 0.12898 | -0.0276 | -2.533
-11 | -0.3079 | 0.12222 | -0.0316 | -2.5192
-10.5 | -0.2951 | 0.11593 | -0.0341 | -2.5455
-10 | -0.2823 | 0.10954 | -0.037 | -2.5771
-9.5 | -0.2752 | 0.10334 | -0.0422 | -2.6631
-9 | -0.2636 | 0.0968 | -0.0459 | -2.7231
-8.5 | -0.2539 | 0.08909 | -0.0481 | -2.8499
-8 | -0.2371 | 0.08355 | -0.0494 | -2.8378
-7.5 | -0.2258 | 0.07776 | -0.0522 | -2.9038
-7 | -0.2186 | 0.07202 | -0.055 | -3.0353
-6.5 | -0.2044 | 0.06464 | -0.0648 | -3.1621
-6 | -0.1716 | 0.05561 | -0.0761 | -3.0858
-5.5 | -0.1357 | 0.04715 | -0.0828 | -2.878
-5 | -0.1055 | 0.03808 | -0.0874 | -2.7705
-4.5 | -0.0586 | 0.03254 | -0.0901 | -1.8009
-4 | 0 | 0.02832 | -0.0912 | 0
-3.5 | 0.0525 | 0.02128 | -0.0928 | 2.4671
-3 | 0.1132 | 0.01544 | -0.0923 | 7.3316
-2 | 0.231 | 0.01164 | -0.092 | 19.8454
-1.5 | 0.2896 | 0.01039 | -0.0921 | 27.873
-1 | 0.3491 | 0.00969 | -0.0924 | 36.0268
-0.5 | 0.4053 | 0.00807 | -0.0933 | 50.223
0 | 0.4501 | 0.00714 | -0.0897 | 63.0392
0.5 | 0.519 | 0.00719 | -0.0922 | 72.1836
1 | 0.5781 | 0.00737 | -0.0925 | 78.4396
1.5 | 0.6372 | 0.00751 | -0.0929 | 84.8469
2.5 | 0.7552 | 0.00787 | -0.0936 | 95.9593
3 | 0.8141 | 0.00808 | -0.0939 | 100.755
3.5 | 0.8727 | 0.00821 | -0.0941 | 106.2972
4 | 0.9312 | 0.00839 | -0.0943 | 110.9893
4.5 | 0.9895 | 0.00853 | -0.0943 | 116.0023
5 | 1.0469 | 0.00856 | -0.0941 | 122.3014
5.5 | 1.1034 | 0.00866 | -0.0937 | 127.4134
6 | 1.1594 | 0.00894 | -0.0932 | 129.6868
6.5 | 1.2085 | 0.00979 | -0.0919 | 123.4423
7 | 1.2318 | 0.01282 | -0.0877 | 96.0842
7.5 | 1.2437 | 0.01614 | -0.0822 | 77.057
8 | 1.2582 | 0.01838 | -0.0765 | 68.4548
8.5 | 1.2693 | 0.02091 | -0.0711 | 60.703
9 | 1.2802 | 0.02404 | -0.0669 | 53.2529
9.5 | 1.2877 | 0.02782 | -0.0631 | 46.2868
10 | 1.2965 | 0.03179 | -0.0599 | 40.7833
10.5 | 1.309 | 0.03564 | -0.0573 | 36.7284
11 | 1.3067 | 0.04109 | -0.0541 | 31.8009
11.5 | 1.3196 | 0.04546 | -0.0516 | 29.0277
12 | 1.3314 | 0.05034 | -0.0492 | 26.4482
12.5 | 1.3385 | 0.05626 | -0.0472 | 23.7913
13 | 1.3349 | 0.06386 | -0.0463 | 20.9035
13.5 | 1.3184 | 0.07355 | -0.0469 | 17.9252
14 | 1.2915 | 0.08542 | -0.0497 | 15.1194
14.5 | 1.2589 | 0.09928 | -0.0549 | 12.6803
15 | 1.2242 | 0.11507 | -0.0629 | 10.6387
15.5 | 1.1877 | 0.13315 | -0.0736 | 8.92
16 | 1.1515 | 0.15407 | -0.0872 | 7.4739
16.5 | 1.1128 | 0.18007 | -0.103 | 6.1798
17 | 1.0788 | 0.214 | -0.1187 | 5.0411
17.5 | 1.0882 | 0.22486 | -0.1251 | 4.8395

## 31. Re 500k Mach 0.50 (1)
BIGFOIL.COM POLAR EXPORT
GA 35-610
GA 35-610 |  |  |  | Cl Max: | 1.327 | at alpha= | 20 | deg
JavaFoil+Calcfoil stall+Eppler ext transition |  |  |  | L/D Max: | 125.152 | at alpha= | 5 | deg
Re: | 500000 |  |  | Cd Min: | 0.00698 | at alpha= | 1 | deg
Mach: | 0.5 |  |  | Cl=0 at alpha= | -4.0556 | deg
|  |  |  | @ Cl=0.1, Cd= | 0.035677
|  |  |  | @ Cl=0.4, Cd= | 0.02058
|  |  |  | @ Cl=0.6, Cd= | 0.0079544
alpha (deg) | Cl | Cd | Cm | Cl/Cd
-20 | -0.843 | 0.21809 | -0.04 | -3.864
-19.5 | -0.815 | 0.21638 | -0.038 | -3.766
-19 | -0.788 | 0.21271 | -0.037 | -3.707
-18.5 | -0.763 | 0.19942 | -0.037 | -3.825
-18 | -0.737 | 0.19421 | -0.037 | -3.795
-17.5 | -0.712 | 0.1916 | -0.037 | -3.714
-17 | -0.686 | 0.18392 | -0.037 | -3.729
-16.5 | -0.66 | 0.17946 | -0.037 | -3.679
-16 | -0.635 | 0.17681 | -0.037 | -3.589
-15.5 | -0.609 | 0.16682 | -0.037 | -3.65
-15 | -0.583 | 0.16346 | -0.038 | -3.566
-14.5 | -0.557 | 0.15515 | -0.038 | -3.591
-14 | -0.531 | 0.15247 | -0.038 | -3.484
-13.5 | -0.505 | 0.14506 | -0.038 | -3.48
-13 | -0.477 | 0.13732 | -0.035 | -3.477
-12.5 | -0.451 | 0.13208 | -0.035 | -3.417
-12 | -0.425 | 0.12468 | -0.036 | -3.409
-11.5 | -0.399 | 0.1741 | -0.036 | -2.291
-11 | -0.372 | 0.11984 | -0.036 | -3.108
-10.5 | -0.346 | 0.11511 | -0.036 | -3.006
-10 | -0.32 | 0.1122 | -0.037 | -2.848
-9.5 | -0.293 | 0.10989 | -0.037 | -2.666
-9 | -0.266 | 0.10887 | -0.037 | -2.446
-8.5 | -0.239 | 0.10041 | -0.035 | -2.383
-8 | -0.213 | 0.09081 | -0.036 | -2.341
-7.5 | -0.186 | 0.08765 | -0.036 | -2.12
-7 | -0.159 | 0.07394 | -0.035 | -2.149
-6.5 | -0.132 | 0.05569 | -0.035 | -2.37
-6 | -0.105 | 0.04741 | -0.035 | -2.216
-5.5 | -0.078 | 0.04478 | -0.034 | -1.742
-5 | -0.051 | 0.04393 | -0.034 | -1.16
-4.5 | -0.024 | 0.03985 | -0.034 | -0.6
-4 | 0.003 | 0.03667 | -0.034 | 0.088
-3.5 | 0.051 | 0.03477 | -0.034 | 1.463
-3 | 0.105 | 0.03577 | -0.033 | 2.946
-2.5 | 0.162 | 0.03326 | -0.033 | 4.869
-2 | 0.219 | 0.0321 | -0.032 | 6.828
-1.5 | 0.276 | 0.03084 | -0.033 | 8.963
-1 | 0.333 | 0.03036 | -0.033 | 10.978
-0.5 | 0.482 | 0.00861 | -0.098 | 56.033
0 | 0.557 | 0.00859 | -0.098 | 64.858
0.5 | 0.626 | 0.00757 | -0.099 | 82.612
1 | 0.695 | 0.00698 | -0.1 | 99.536
1.5 | 0.763 | 0.00712 | -0.101 | 107.156
2 | 0.832 | 0.0073 | -0.102 | 113.949
2.5 | 0.901 | 0.00793 | -0.102 | 113.646
3 | 0.966 | 0.00829 | -0.103 | 116.515
3.5 | 1.034 | 0.00867 | -0.104 | 119.3
4 | 1.101 | 0.00907 | -0.105 | 121.426
4.5 | 1.165 | 0.00951 | -0.106 | 122.541
5 | 1.225 | 0.00978 | -0.107 | 125.152
5.5 | 1.279 | 0.01046 | -0.107 | 122.327
6 | 1.275 | 0.02115 | -0.104 | 60.292
6.5 | 1.305 | 0.02285 | -0.104 | 57.088
7 | 1.102 | 0.04625 | -0.038 | 23.82
7.5 | 1.083 | 0.05236 | -0.036 | 20.686
8 | 0.935 | 0.06514 | -0.037 | 14.362
8.5 | 0.688 | 0.06426 | -0.04 | 10.703
9 | 0.715 | 0.07802 | -0.04 | 9.165
9.5 | 0.743 | 0.07913 | -0.044 | 9.387
10 | 0.77 | 0.10943 | -0.046 | 7.04
10.5 | 0.798 | 0.11212 | -0.047 | 7.116
11 | 0.826 | 0.12061 | -0.051 | 6.848
11.5 | 0.853 | 0.12843 | -0.051 | 6.643
12 | 0.88 | 0.13153 | -0.052 | 6.694
12.5 | 0.908 | 0.13748 | -0.053 | 6.603
13 | 0.939 | 0.15038 | -0.062 | 6.247
13.5 | 0.965 | 0.15835 | -0.061 | 6.096
14 | 0.992 | 0.16331 | -0.061 | 6.077
14.5 | 1.02 | 0.16705 | -0.062 | 6.104
15 | 1.047 | 0.17049 | -0.063 | 6.141
15.5 | 1.076 | 0.18124 | -0.066 | 5.938
16 | 1.108 | 0.1921 | -0.072 | 5.769
16.5 | 1.133 | 0.19325 | -0.071 | 5.863
17 | 1.16 | 0.20023 | -0.071 | 5.795
17.5 | 1.187 | 0.2033 | -0.072 | 5.84
18 | 1.214 | 0.21156 | -0.073 | 5.74
18.5 | 1.243 | 0.21731 | -0.075 | 5.719
19 | 1.277 | 0.23368 | -0.08 | 5.464
19.5 | 1.3 | 0.23282 | -0.079 | 5.585
20 | 1.327 | 0.23986 | -0.08 | 5.533

## 32. Re 500k Mach 0.50 (2)
BIGFOIL.COM POLAR EXPORT
GA 35-610
GA 35-610 |  |  |  | Cl Max: | 1.3168 | at alpha= | 6 | deg
XFOIL ncrit=9 |  |  |  | L/D Max: | 126.39 | at alpha= | 5.5 | deg
Re: | 500000 |  |  | Cd Min: | 0.26876 | at alpha= | -20 | deg
Mach: | 0.5 |  |  | Cl=0 at alpha= | -4.1155 | deg
|  |  |  | @ Cl=0.1, Cd= | 0.024141
|  |  |  | @ Cl=0.4, Cd= | 0.010579
|  |  |  | @ Cl=0.6, Cd= | 0.0079124
alpha (deg) | Cl | Cd | Cm | Cl/Cd
-20 | -0.7016 | 0.26876 | 0.0538 | -2.6105
-19.5 | -0.6779 | 0.26081 | 0.0485 | -2.5992
-19 | -0.653 | 0.25267 | 0.0429 | -2.5844
-18.5 | -0.6293 | 0.24504 | 0.0372 | -2.5682
-17.5 | -0.5821 | 0.22856 | 0.0272 | -2.5468
-17 | -0.5588 | 0.22063 | 0.0227 | -2.5327
-16.5 | -0.5353 | 0.21293 | 0.0178 | -2.514
-16 | -0.512 | 0.20532 | 0.0131 | -2.4937
-15.5 | -0.4887 | 0.1975 | 0.0083 | -2.4744
-15 | -0.4654 | 0.18974 | 0.0036 | -2.4528
-14.5 | -0.4421 | 0.18212 | -0.0014 | -2.4275
-14 | -0.4222 | 0.17514 | -0.0073 | -2.4106
-13.5 | -0.399 | 0.16623 | -0.0109 | -2.4003
-13 | -0.3639 | 0.15749 | -0.019 | -2.3106
-12.5 | -0.3469 | 0.15087 | -0.0215 | -2.2993
-12 | -0.3286 | 0.14393 | -0.0246 | -2.2831
-11.5 | -0.3099 | 0.13688 | -0.0281 | -2.264
-11 | -0.2913 | 0.13001 | -0.0322 | -2.2406
-10.5 | -0.2781 | 0.12384 | -0.0373 | -2.2456
-10 | -0.264 | 0.11729 | -0.0416 | -2.2508
-9.5 | -0.2405 | 0.10868 | -0.043 | -2.2129
-9 | -0.2217 | 0.1022 | -0.0459 | -2.1693
-8.5 | -0.2044 | 0.09591 | -0.049 | -2.1312
-8 | -0.1878 | 0.08959 | -0.0527 | -2.0962
-7.5 | -0.1758 | 0.08394 | -0.0587 | -2.0944
-7 | -0.1618 | 0.07772 | -0.0632 | -2.0818
-6.5 | -0.151 | 0.07025 | -0.0652 | -2.1495
-6 | -0.1392 | 0.06462 | -0.0672 | -2.1541
-5.5 | -0.1186 | 0.05826 | -0.0734 | -2.0357
-5 | -0.0888 | 0.05093 | -0.0822 | -1.7436
-4.5 | -0.0453 | 0.04277 | -0.0921 | -1.0592
-4 | 0.0136 | 0.03574 | -0.0991 | 0.38053
-3.5 | 0.0616 | 0.02736 | -0.1033 | 2.2515
-2.5 | 0.1934 | 0.01631 | -0.1049 | 11.8578
-1.5 | 0.3285 | 0.01162 | -0.1044 | 28.2702
-1 | 0.3966 | 0.01063 | -0.1045 | 37.3095
-0.5 | 0.4642 | 0.00962 | -0.1051 | 48.2536
0 | 0.5255 | 0.00832 | -0.105 | 63.1611
0.5 | 0.5905 | 0.00788 | -0.1037 | 74.9365
1 | 0.658 | 0.00811 | -0.1041 | 81.1344
1.5 | 0.7257 | 0.00832 | -0.1045 | 87.2236
2 | 0.7932 | 0.00858 | -0.1048 | 92.4476
2.5 | 0.8613 | 0.00881 | -0.105 | 97.7639
3 | 0.9287 | 0.00906 | -0.105 | 102.5055
3.5 | 0.9967 | 0.00931 | -0.1049 | 107.0569
4 | 1.0651 | 0.00953 | -0.1046 | 111.7629
4.5 | 1.1328 | 0.0097 | -0.1039 | 116.7835
5 | 1.1992 | 0.0097 | -0.1025 | 123.6289
5.5 | 1.2639 | 0.01 | -0.1007 | 126.39
6 | 1.3168 | 0.011 | -0.0972 | 119.7091
6.5 | 1.3126 | 0.0146 | -0.0878 | 89.9041
7 | 1.2802 | 0.01955 | -0.0778 | 65.4834
7.5 | 1.2669 | 0.02494 | -0.0721 | 50.7979
8 | 1.2691 | 0.0298 | -0.0678 | 42.5872
8.5 | 1.2704 | 0.03509 | -0.0639 | 36.204
9 | 1.2698 | 0.04086 | -0.0605 | 31.0768
9.5 | 1.2725 | 0.04677 | -0.0575 | 27.2076
10 | 1.2769 | 0.05294 | -0.0546 | 24.1198
10.5 | 1.2768 | 0.06009 | -0.0523 | 21.2481
11 | 1.2707 | 0.06881 | -0.0515 | 18.4668

## 33. Re 750k Mach 0.00 (1)
BIGFOIL.COM POLAR EXPORT
GA 35-610
GA 35-610 |  |  |  | Cl Max: | 1.363 | at alpha= | 9.5 | deg
JavaFoil+Calcfoil stall+Eppler ext transition |  |  |  | L/D Max: | 148.769 | at alpha= | 5 | deg
Re: | 750000 |  |  | Cd Min: | 0.00549 | at alpha= | 0.5 | deg
Mach: | 0 |  |  | Cl=0 at alpha= | -4.0581 | deg
|  |  |  | @ Cl=0.1, Cd= | 0.032311
|  |  |  | @ Cl=0.4, Cd= | 0.00754
|  |  |  | @ Cl=0.6, Cd= | 0.005577
alpha (deg) | Cl | Cd | Cm | Cl/Cd
-16 | -0.243 | 0.12814 | -0.028 | -1.898
-15.5 | -0.252 | 0.12318 | -0.027 | -2.048
-15 | -0.261 | 0.11632 | -0.028 | -2.246
-14.5 | -0.27 | 0.11109 | -0.027 | -2.43
-14 | -0.278 | 0.10305 | -0.028 | -2.702
-13.5 | -0.286 | 0.09765 | -0.028 | -2.932
-13 | -0.293 | 0.09252 | -0.028 | -3.172
-12.5 | -0.3 | 0.08828 | -0.028 | -3.395
-12 | -0.305 | 0.08267 | -0.029 | -3.686
-11.5 | -0.308 | 0.07789 | -0.028 | -3.956
-11 | -0.31 | 0.07409 | -0.029 | -4.18
-10.5 | -0.309 | 0.0701 | -0.029 | -4.408
-10 | -0.306 | 0.0658 | -0.028 | -4.645
-9.5 | -0.299 | 0.06197 | -0.028 | -4.831
-9 | -0.29 | 0.05893 | -0.028 | -4.918
-8.5 | -0.277 | 0.05552 | -0.028 | -4.986
-8 | -0.26 | 0.05279 | -0.028 | -4.926
-7.5 | -0.239 | 0.04947 | -0.028 | -4.837
-7 | -0.215 | 0.04697 | -0.028 | -4.569
-6.5 | -0.186 | 0.04418 | -0.028 | -4.213
-6 | -0.154 | 0.04197 | -0.028 | -3.667
-5.5 | -0.118 | 0.03977 | -0.028 | -2.974
-5 | -0.08 | 0.03787 | -0.028 | -2.102
-4.5 | -0.038 | 0.03619 | -0.028 | -1.057
-4 | 0.005 | 0.03509 | -0.028 | 0.15
-3.5 | 0.051 | 0.0335 | -0.028 | 1.509
-3 | 0.097 | 0.0324 | -0.028 | 2.997
-2.5 | 0.145 | 0.03098 | -0.028 | 4.667
-2 | 0.193 | 0.03019 | -0.028 | 6.381
-1.5 | 0.241 | 0.0296 | -0.029 | 8.144
-1 | 0.358 | 0.00754 | -0.084 | 47.561
-0.5 | 0.418 | 0.00754 | -0.084 | 55.489
0 | 0.482 | 0.00616 | -0.085 | 78.341
0.5 | 0.542 | 0.00549 | -0.086 | 98.758
1 | 0.602 | 0.00558 | -0.087 | 107.825
1.5 | 0.661 | 0.00567 | -0.087 | 116.638
2 | 0.721 | 0.00579 | -0.088 | 124.575
2.5 | 0.781 | 0.00615 | -0.089 | 126.821
3 | 0.838 | 0.00634 | -0.089 | 132.196
3.5 | 0.897 | 0.00661 | -0.09 | 135.647
4 | 0.956 | 0.00687 | -0.091 | 139.169
4.5 | 1.013 | 0.00691 | -0.092 | 146.557
5 | 1.069 | 0.00718 | -0.092 | 148.769
5.5 | 1.123 | 0.00788 | -0.093 | 142.407
6 | 1.175 | 0.00831 | -0.094 | 141.389
6.5 | 1.225 | 0.01481 | -0.094 | 82.709
7 | 1.272 | 0.01549 | -0.095 | 82.152
7.5 | 1.317 | 0.01692 | -0.096 | 77.794
8 | 1.323 | 0.01829 | -0.094 | 72.308
8.5 | 1.344 | 0.01935 | -0.095 | 69.446
9 | 1.357 | 0.02056 | -0.095 | 66.002
9.5 | 1.363 | 0.02158 | -0.095 | 63.154
10 | 1.133 | 0.06311 | -0.042 | 17.948
10.5 | 1.345 | 0.02496 | -0.096 | 53.89
11 | 1.113 | 0.07335 | -0.042 | 15.17
11.5 | 1.092 | 0.07843 | -0.042 | 13.926
12 | 1.065 | 0.08382 | -0.039 | 12.708
12.5 | 1.034 | 0.09132 | -0.038 | 11.321
13 | 0.998 | 0.09665 | -0.037 | 10.324
13.5 | 0.959 | 0.10377 | -0.036 | 9.238
14 | 0.917 | 0.11267 | -0.036 | 8.141
14.5 | 0.874 | 0.12154 | -0.036 | 7.193

## 34. Re 750k Mach 0.00 (2)
BIGFOIL.COM POLAR EXPORT
GA 35-610
GA 35-610 |  |  |  | Cl Max: | 1.4241 | at alpha= | 14.5 | deg
XFOIL ncrit=9 |  |  |  | L/D Max: | 147.969 | at alpha= | 5.5 | deg
Re: | 750000 |  |  | Cd Min: | 0.25224 | at alpha= | 19.5 | deg
Mach: | 0 |  |  | Cl=0 at alpha= | -3.9888 | deg
|  |  |  | @ Cl=0.1, Cd= | 0.012106
|  |  |  | @ Cl=0.4, Cd= | 0.0069109
|  |  |  | @ Cl=0.6, Cd= | 0.0060247
alpha (deg) | Cl | Cd | Cm | Cl/Cd
-20 | -0.6317 | 0.24325 | 0.0417 | -2.5969
-19.5 | -0.6133 | 0.23682 | 0.0374 | -2.5897
-19 | -0.5953 | 0.23009 | 0.0328 | -2.5872
-18.5 | -0.5778 | 0.22359 | 0.0284 | -2.5842
-17.5 | -0.5425 | 0.20969 | 0.021 | -2.5872
-17 | -0.525 | 0.20339 | 0.0173 | -2.5812
-16.5 | -0.5073 | 0.19694 | 0.0135 | -2.5759
-16 | -0.49 | 0.19041 | 0.0097 | -2.5734
-15.5 | -0.4731 | 0.18367 | 0.0061 | -2.5758
-15 | -0.4562 | 0.17683 | 0.0025 | -2.5799
-14.5 | -0.4395 | 0.16995 | -0.0011 | -2.5861
-14 | -0.4252 | 0.16266 | -0.0056 | -2.614
-13.5 | -0.4127 | 0.15558 | -0.0098 | -2.6527
-13 | -0.3979 | 0.14768 | -0.0125 | -2.6943
-12.5 | -0.3818 | 0.14109 | -0.0151 | -2.7061
-12 | -0.3584 | 0.13384 | -0.0208 | -2.6778
-11.5 | -0.3318 | 0.12605 | -0.0277 | -2.6323
-11 | -0.3199 | 0.11985 | -0.03 | -2.6692
-10.5 | -0.3074 | 0.11341 | -0.0328 | -2.7105
-10 | -0.2951 | 0.10683 | -0.0358 | -2.7623
-9.5 | -0.2877 | 0.09975 | -0.0405 | -2.8842
-9 | -0.2766 | 0.09306 | -0.0439 | -2.9723
-8.5 | -0.2732 | 0.08496 | -0.0474 | -3.2156
-8 | -0.2599 | 0.07985 | -0.0487 | -3.2549
-7.5 | -0.253 | 0.07412 | -0.0513 | -3.4134
-7 | -0.2456 | 0.06805 | -0.0559 | -3.6091
-6.5 | -0.2254 | 0.05991 | -0.065 | -3.7623
-6 | -0.1847 | 0.04878 | -0.0771 | -3.7864
-5.5 | -0.144 | 0.03988 | -0.0823 | -3.6108
-5 | -0.1078 | 0.03109 | -0.0861 | -3.4674
-4.5 | -0.0584 | 0.02663 | -0.0876 | -2.193
-4 | -0.0012 | 0.02375 | -0.0876 | -0.050526
-3.5 | 0.0526 | 0.01393 | -0.0878 | 3.776
-3 | 0.109 | 0.01176 | -0.0877 | 9.2687
-2.5 | 0.165 | 0.01033 | -0.0878 | 15.9729
-2 | 0.2217 | 0.00925 | -0.088 | 23.9676
-1.5 | 0.2788 | 0.00871 | -0.0883 | 32.0092
-1 | 0.3362 | 0.00831 | -0.0887 | 40.4573
-0.5 | 0.3914 | 0.00704 | -0.0896 | 55.5966
0 | 0.4447 | 0.00624 | -0.0894 | 71.266
0.5 | 0.5002 | 0.00581 | -0.0887 | 86.0929
1 | 0.5573 | 0.00595 | -0.0891 | 93.6639
1.5 | 0.6145 | 0.00605 | -0.0896 | 101.5702
2 | 0.6714 | 0.00622 | -0.0899 | 107.9421
2.5 | 0.7284 | 0.00631 | -0.0904 | 115.4358
3 | 0.785 | 0.00647 | -0.0907 | 121.3292
3.5 | 0.8417 | 0.00657 | -0.0911 | 128.1126
4 | 0.898 | 0.00671 | -0.0914 | 133.8301
4.5 | 0.954 | 0.00682 | -0.0916 | 139.8827
5 | 1.0091 | 0.00695 | -0.0918 | 145.1942
5.5 | 1.0639 | 0.00719 | -0.0919 | 147.9694
6.5 | 1.1627 | 0.0088 | -0.0909 | 132.125
7 | 1.1936 | 0.01149 | -0.0883 | 103.8816
7.5 | 1.224 | 0.01381 | -0.0856 | 88.6314
8 | 1.26 | 0.01532 | -0.0833 | 82.2454
8.5 | 1.2931 | 0.0168 | -0.0806 | 76.9702
9 | 1.3179 | 0.01835 | -0.0765 | 71.8202
9.5 | 1.3327 | 0.02028 | -0.0716 | 65.715
10 | 1.3496 | 0.02254 | -0.0678 | 59.8758
10.5 | 1.3666 | 0.02511 | -0.0647 | 54.4245
11 | 1.3729 | 0.0288 | -0.0614 | 47.6701
11.5 | 1.3756 | 0.03313 | -0.0582 | 41.5213
12 | 1.3891 | 0.03668 | -0.0562 | 37.8708
12.5 | 1.3976 | 0.04091 | -0.0541 | 34.1628
13 | 1.4062 | 0.04532 | -0.0524 | 31.0282
13.5 | 1.4156 | 0.04981 | -0.0513 | 28.42
14 | 1.4226 | 0.05486 | -0.0506 | 25.9315
14.5 | 1.4241 | 0.0609 | -0.0502 | 23.3842
15 | 1.4183 | 0.06833 | -0.05 | 20.7566
15.5 | 1.4029 | 0.07777 | -0.0509 | 18.0391
16 | 1.3846 | 0.08824 | -0.0534 | 15.6913
16.5 | 1.3586 | 0.10081 | -0.0579 | 13.4768
17 | 1.3307 | 0.11475 | -0.0643 | 11.5965
17.5 | 1.3033 | 0.12972 | -0.0724 | 10.047
18 | 1.2786 | 0.14534 | -0.0819 | 8.7973
18.5 | 1.2543 | 0.16229 | -0.0929 | 7.7288
19 | 1.1044 | 0.23986 | -0.1329 | 4.6044
19.5 | 1.1156 | 0.25224 | -0.14 | 4.4228

## 35. Re 750k Mach 0.10 (1)
BIGFOIL.COM POLAR EXPORT
GA 35-610
GA 35-610 |  |  |  | Cl Max: | 1.357 | at alpha= | 9 | deg
JavaFoil+Calcfoil stall+Eppler ext transition |  |  |  | L/D Max: | 148.84 | at alpha= | 5 | deg
Re: | 750000 |  |  | Cd Min: | 0.00549 | at alpha= | 0.5 | deg
Mach: | 0.1 |  |  | Cl=0 at alpha= | -4.0581 | deg
|  |  |  | @ Cl=0.1, Cd= | 0.032369
|  |  |  | @ Cl=0.4, Cd= | 0.0074567
|  |  |  | @ Cl=0.6, Cd= | 0.0055817
alpha (deg) | Cl | Cd | Cm | Cl/Cd
-15.5 | -0.215 | 0.12488 | -0.028 | -1.725
-15 | -0.226 | 0.11999 | -0.028 | -1.883
-14.5 | -0.236 | 0.11131 | -0.028 | -2.123
-14 | -0.247 | 0.10583 | -0.028 | -2.33
-13.5 | -0.257 | 0.09857 | -0.028 | -2.603
-13 | -0.266 | 0.09341 | -0.028 | -2.846
-12.5 | -0.274 | 0.0885 | -0.028 | -3.1
-12 | -0.282 | 0.08378 | -0.029 | -3.363
-11.5 | -0.288 | 0.07911 | -0.029 | -3.636
-11 | -0.292 | 0.07492 | -0.029 | -3.893
-10.5 | -0.293 | 0.07013 | -0.029 | -4.185
-10 | -0.293 | 0.06614 | -0.029 | -4.425
-9.5 | -0.289 | 0.063 | -0.029 | -4.583
-9 | -0.281 | 0.05882 | -0.029 | -4.785
-8.5 | -0.27 | 0.05579 | -0.028 | -4.844
-8 | -0.255 | 0.05257 | -0.028 | -4.855
-7.5 | -0.236 | 0.04941 | -0.028 | -4.776
-7 | -0.212 | 0.04701 | -0.028 | -4.52
-6.5 | -0.185 | 0.04462 | -0.029 | -4.144
-6 | -0.153 | 0.042 | -0.028 | -3.65
-5.5 | -0.118 | 0.03999 | -0.029 | -2.953
-5 | -0.08 | 0.03788 | -0.028 | -2.102
-4.5 | -0.038 | 0.03589 | -0.028 | -1.068
-4 | 0.005 | 0.03543 | -0.028 | 0.149
-3.5 | 0.051 | 0.03348 | -0.028 | 1.515
-3 | 0.098 | 0.03243 | -0.028 | 3.007
-2.5 | 0.145 | 0.031 | -0.028 | 4.685
-2 | 0.194 | 0.03021 | -0.028 | 6.408
-1.5 | 0.242 | 0.02961 | -0.029 | 8.18
-1 | 0.36 | 0.00755 | -0.084 | 47.698
-0.5 | 0.42 | 0.00741 | -0.085 | 56.72
0 | 0.485 | 0.00618 | -0.086 | 78.47
0.5 | 0.545 | 0.00549 | -0.086 | 99.198
1 | 0.605 | 0.00559 | -0.087 | 108.226
1.5 | 0.665 | 0.00568 | -0.088 | 116.905
2 | 0.724 | 0.0058 | -0.088 | 124.865
2.5 | 0.784 | 0.00617 | -0.089 | 127.074
3 | 0.842 | 0.00637 | -0.09 | 132.093
3.5 | 0.901 | 0.00662 | -0.091 | 136.226
4 | 0.96 | 0.00691 | -0.091 | 139.018
4.5 | 1.018 | 0.00693 | -0.092 | 146.802
5 | 1.074 | 0.00721 | -0.093 | 148.84
5.5 | 1.128 | 0.00793 | -0.093 | 142.332
6 | 1.18 | 0.00837 | -0.094 | 141.052
6.5 | 1.23 | 0.0149 | -0.095 | 82.583
7 | 1.277 | 0.01565 | -0.096 | 81.61
7.5 | 1.294 | 0.01741 | -0.094 | 74.311
8 | 1.325 | 0.01851 | -0.095 | 71.591
8.5 | 1.345 | 0.01961 | -0.095 | 68.6
9 | 1.357 | 0.02082 | -0.095 | 65.171
9.5 | 1.128 | 0.05917 | -0.035 | 19.068
10 | 1.13 | 0.06331 | -0.045 | 17.855
10.5 | 1.334 | 0.02538 | -0.096 | 52.559
11 | 1.101 | 0.07359 | -0.042 | 14.964
11.5 | 1.076 | 0.07946 | -0.04 | 13.543
12 | 1.045 | 0.08621 | -0.039 | 12.118
12.5 | 1.008 | 0.09183 | -0.037 | 10.974
13 | 0.967 | 0.09742 | -0.036 | 9.922
13.5 | 0.922 | 0.10612 | -0.036 | 8.689
14 | 0.875 | 0.11657 | -0.036 | 7.508

## 36. Re 750k Mach 0.10 (2)
BIGFOIL.COM POLAR EXPORT
GA 35-610
GA 35-610 |  |  |  | Cl Max: | 1.4145 | at alpha= | 14 | deg
XFOIL ncrit=9 |  |  |  | L/D Max: | 148.283 | at alpha= | 5.5 | deg
Re: | 750000 |  |  | Cd Min: | 0.24393 | at alpha= | -20 | deg
Mach: | 0.1 |  |  | Cl=0 at alpha= | -3.9889 | deg
|  |  |  | @ Cl=0.1, Cd= | 0.012281
|  |  |  | @ Cl=0.4, Cd= | 0.0069867
|  |  |  | @ Cl=0.6, Cd= | 0.0060384
alpha (deg) | Cl | Cd | Cm | Cl/Cd
-20 | -0.6336 | 0.24393 | 0.042 | -2.5975
-19.5 | -0.6151 | 0.23746 | 0.0378 | -2.5903
-19 | -0.5968 | 0.23071 | 0.0331 | -2.5868
-18.5 | -0.5792 | 0.22418 | 0.0287 | -2.5836
-17.5 | -0.5435 | 0.21024 | 0.0212 | -2.5851
-17 | -0.5258 | 0.20391 | 0.0175 | -2.5786
-16.5 | -0.5079 | 0.19742 | 0.0136 | -2.5727
-16 | -0.4904 | 0.19085 | 0.0099 | -2.5696
-15.5 | -0.4733 | 0.18407 | 0.0062 | -2.5713
-15 | -0.4562 | 0.17721 | 0.0025 | -2.5743
-14.5 | -0.4392 | 0.17029 | -0.0011 | -2.5791
-14 | -0.4248 | 0.16303 | -0.0056 | -2.6057
-13.5 | -0.4121 | 0.15594 | -0.0099 | -2.6427
-13 | -0.3966 | 0.14804 | -0.0124 | -2.679
-12.5 | -0.3806 | 0.14148 | -0.0151 | -2.6901
-11.5 | -0.3313 | 0.12651 | -0.0275 | -2.6188
-11 | -0.3189 | 0.12025 | -0.0299 | -2.652
-10.5 | -0.3061 | 0.11375 | -0.0328 | -2.691
-10 | -0.2936 | 0.10712 | -0.0359 | -2.7409
-9.5 | -0.286 | 0.1001 | -0.0406 | -2.8571
-9 | -0.2746 | 0.09341 | -0.044 | -2.9397
-8.5 | -0.2703 | 0.08542 | -0.0473 | -3.1644
-8 | -0.2562 | 0.08033 | -0.0487 | -3.1893
-7.5 | -0.2486 | 0.07457 | -0.0513 | -3.3338
-7 | -0.2426 | 0.06862 | -0.0554 | -3.5354
-6.5 | -0.2236 | 0.06059 | -0.0644 | -3.6904
-6 | -0.1836 | 0.04956 | -0.0768 | -3.7046
-5.5 | -0.1435 | 0.04057 | -0.0824 | -3.5371
-5 | -0.108 | 0.03185 | -0.0863 | -3.3909
-4.5 | -0.0587 | 0.02717 | -0.088 | -2.1605
-4 | -0.0012 | 0.02406 | -0.088 | -0.049875
-3.5 | 0.0527 | 0.01423 | -0.0884 | 3.7034
-3 | 0.1095 | 0.01189 | -0.0883 | 9.2094
-2.5 | 0.166 | 0.01041 | -0.0883 | 15.9462
-2 | 0.2229 | 0.0093 | -0.0885 | 23.9677
-1.5 | 0.2804 | 0.00874 | -0.0888 | 32.0824
-1 | 0.3381 | 0.00833 | -0.0892 | 40.5882
-0.5 | 0.3937 | 0.00708 | -0.09 | 55.6073
0 | 0.4477 | 0.00628 | -0.0899 | 71.2898
0.5 | 0.5031 | 0.00584 | -0.0892 | 86.1473
1 | 0.5606 | 0.00597 | -0.0896 | 93.9028
1.5 | 0.6182 | 0.00607 | -0.09 | 101.8451
2 | 0.6754 | 0.00623 | -0.0904 | 108.4109
2.5 | 0.7328 | 0.00633 | -0.0908 | 115.7662
3 | 0.7898 | 0.00649 | -0.0912 | 121.6949
3.5 | 0.8468 | 0.0066 | -0.0915 | 128.303
4 | 0.9035 | 0.00673 | -0.0919 | 134.2496
4.5 | 0.9598 | 0.00684 | -0.0921 | 140.3216
5 | 1.0154 | 0.00698 | -0.0922 | 145.4728
5.5 | 1.0706 | 0.00722 | -0.0923 | 148.2825
6 | 1.124 | 0.00764 | -0.0921 | 147.1204
6.5 | 1.1689 | 0.00897 | -0.091 | 130.3122
7 | 1.1987 | 0.01175 | -0.0883 | 102.017
7.5 | 1.2291 | 0.01402 | -0.0854 | 87.6676
8 | 1.2648 | 0.01552 | -0.083 | 81.4948
8.5 | 1.2968 | 0.01704 | -0.08 | 76.1033
9 | 1.3173 | 0.01867 | -0.0752 | 70.557
9.5 | 1.3296 | 0.02093 | -0.0702 | 63.526
10 | 1.3484 | 0.02323 | -0.0668 | 58.0456
10.5 | 1.3645 | 0.02599 | -0.0638 | 52.501
11 | 1.3688 | 0.02998 | -0.0604 | 45.6571
11.5 | 1.3724 | 0.03435 | -0.0574 | 39.9534
12 | 1.3847 | 0.03812 | -0.0553 | 36.3248
12.5 | 1.3925 | 0.04255 | -0.0532 | 32.7262
13 | 1.4006 | 0.04716 | -0.0515 | 29.6989
13.5 | 1.4091 | 0.05195 | -0.0505 | 27.1242
14 | 1.4145 | 0.05738 | -0.05 | 24.6514
14.5 | 1.4141 | 0.06391 | -0.0498 | 22.1264
15 | 1.4056 | 0.07198 | -0.0502 | 19.5276
15.5 | 1.3876 | 0.08211 | -0.0519 | 16.8993
16 | 1.3669 | 0.0934 | -0.0553 | 14.6349
16.5 | 1.3397 | 0.1067 | -0.0607 | 12.5558
17 | 1.3117 | 0.12129 | -0.068 | 10.8146
17.5 | 1.2843 | 0.13696 | -0.077 | 9.3772
18 | 1.2586 | 0.15369 | -0.0875 | 8.1892
18.5 | 1.2246 | 0.17488 | -0.1013 | 7.0025
19 | 1.1075 | 0.24145 | -0.1343 | 4.5869

## 37. Re 750k Mach 0.25 (1)
BIGFOIL.COM POLAR EXPORT
GA 35-610
GA 35-610 |  |  |  | Cl Max: | 1.348 | at alpha= | 8.5 | deg
JavaFoil+Calcfoil stall+Eppler ext transition |  |  |  | L/D Max: | 147.198 | at alpha= | 5 | deg
Re: | 750000 |  |  | Cd Min: | 0.0056 | at alpha= | 0.5 | deg
Mach: | 0.25 |  |  | Cl=0 at alpha= | -4.0568 | deg
|  |  |  | @ Cl=0.1, Cd= | 0.0327
|  |  |  | @ Cl=0.4, Cd= | 0.0075548
|  |  |  | @ Cl=0.6, Cd= | 0.1141
alpha (deg) | Cl | Cd | Cm | Cl/Cd
-13 | -0.051 | 0.10222 | -0.03 | -0.495
-12.5 | -0.048 | 0.09429 | -0.03 | -0.507
-12 | -0.045 | 0.08897 | -0.03 | -0.506
-11.5 | -0.042 | 0.08369 | -0.029 | -0.504
-11 | -0.113 | 0.07899 | -0.03 | -1.432
-10.5 | -0.147 | 0.07266 | -0.03 | -2.017
-10 | -0.172 | 0.0685 | -0.03 | -2.513
-9.5 | -0.192 | 0.06493 | -0.03 | -2.951
-9 | -0.205 | 0.0605 | -0.03 | -3.39
-8.5 | -0.212 | 0.05654 | -0.03 | -3.756
-8 | -0.213 | 0.05352 | -0.03 | -3.979
-7.5 | -0.207 | 0.05134 | -0.03 | -4.026
-7 | -0.193 | 0.04806 | -0.029 | -4.026
-6.5 | -0.174 | 0.04508 | -0.029 | -3.852
-6 | -0.148 | 0.04237 | -0.03 | -3.482
-5.5 | -0.116 | 0.04025 | -0.029 | -2.876
-5 | -0.079 | 0.03823 | -0.03 | -2.071
-4.5 | -0.039 | 0.03618 | -0.029 | -1.064
-4 | 0.005 | 0.03567 | -0.029 | 0.15
-3.5 | 0.052 | 0.03331 | -0.03 | 1.55
-3 | 0.1 | 0.0327 | -0.029 | 3.046
-2.5 | 0.149 | 0.03114 | -0.029 | 4.777
-2 | 0.199 | 0.03031 | -0.029 | 6.55
-1.5 | 0.249 | 0.02974 | -0.029 | 8.361
-1 | 0.37 | 0.00755 | -0.087 | 49.022
-0.5 | 0.432 | 0.00756 | -0.087 | 57.169
0 | 0.498 | 0.00626 | -0.088 | 79.604
0.5 | 0.56 | 0.0056 | -0.089 | 100.015
1 | 0.621 | 0.00566 | -0.089 | 109.837
1.5 | 0.683 | 0.00575 | -0.09 | 118.735
2 | 0.744 | 0.00588 | -0.091 | 126.641
2.5 | 0.806 | 0.0063 | -0.092 | 128.016
3 | 0.865 | 0.00654 | -0.092 | 132.283
3.5 | 0.926 | 0.0068 | -0.093 | 136.24
4 | 0.987 | 0.00709 | -0.094 | 139.196
4.5 | 1.045 | 0.00712 | -0.095 | 146.902
5 | 1.102 | 0.00749 | -0.095 | 147.198
5.5 | 1.157 | 0.0079 | -0.096 | 146.456
6 | 1.21 | 0.0087 | -0.097 | 139.032
6.5 | 1.232 | 0.01714 | -0.095 | 71.897
7 | 1.275 | 0.01746 | -0.096 | 73.033
7.5 | 1.311 | 0.01855 | -0.096 | 70.674
8 | 1.337 | 0.01981 | -0.097 | 67.503
8.5 | 1.348 | 0.02115 | -0.097 | 63.729
9 | 1.346 | 0.02219 | -0.097 | 60.677
9.5 | 1.109 | 0.06068 | -0.035 | 18.273
10 | 1.088 | 0.06611 | -0.042 | 16.453
10.5 | 1.05 | 0.07247 | -0.039 | 14.495
11 | 1 | 0.07875 | -0.037 | 12.703
11.5 | 0.937 | 0.1077 | -0.034 | 8.702
12 | 0.863 | 0.0937 | -0.036 | 9.213
12.5 | 0.779 | 0.10377 | -0.036 | 7.507
13 | 0.687 | 0.11161 | -0.037 | 6.153
13.5 | 0.588 | 0.1141 | -0.039 | 5.155

## 38. Re 750k Mach 0.25 (2)
BIGFOIL.COM POLAR EXPORT
GA 35-610
GA 35-610 |  |  |  | Cl Max: | 1.367 | at alpha= | 13 | deg
XFOIL ncrit=9 |  |  |  | L/D Max: | 148.644 | at alpha= | 5.5 | deg
Re: | 750000 |  |  | Cd Min: | 0.2478 | at alpha= | -20 | deg
Mach: | 0.25 |  |  | Cl=0 at alpha= | -3.9963 | deg
|  |  |  | @ Cl=0.1, Cd= | 0.013435
|  |  |  | @ Cl=0.4, Cd= | 0.0073963
|  |  |  | @ Cl=0.6, Cd= | 0.006117
alpha (deg) | Cl | Cd | Cm | Cl/Cd
-20 | -0.6445 | 0.2478 | 0.0441 | -2.6009
-19.5 | -0.6251 | 0.24114 | 0.0396 | -2.5923
-19 | -0.6059 | 0.23423 | 0.0348 | -2.5868
-17.5 | -0.5495 | 0.21334 | 0.0225 | -2.5757
-17 | -0.5307 | 0.2068 | 0.0185 | -2.5662
-16.5 | -0.5118 | 0.20009 | 0.0144 | -2.5578
-16 | -0.4931 | 0.19332 | 0.0105 | -2.5507
-15.5 | -0.4748 | 0.18633 | 0.0066 | -2.5482
-15 | -0.4566 | 0.1793 | 0.0028 | -2.5466
-14.5 | -0.4384 | 0.17223 | -0.0012 | -2.5454
-14 | -0.4232 | 0.16503 | -0.0058 | -2.5644
-13 | -0.3912 | 0.15006 | -0.0123 | -2.607
-12.5 | -0.3676 | 0.14269 | -0.0178 | -2.5762
-12 | -0.3411 | 0.1351 | -0.0243 | -2.5248
-11.5 | -0.3278 | 0.12875 | -0.0268 | -2.546
-11 | -0.3134 | 0.12221 | -0.0297 | -2.5644
-10.5 | -0.2992 | 0.11548 | -0.0329 | -2.5909
-10 | -0.2871 | 0.10873 | -0.0369 | -2.6405
-9.5 | -0.2771 | 0.10189 | -0.0411 | -2.7196
-9 | -0.2645 | 0.09516 | -0.0445 | -2.7795
-8.5 | -0.2539 | 0.08802 | -0.0465 | -2.8846
-8 | -0.2394 | 0.08255 | -0.0487 | -2.9001
-7.5 | -0.2292 | 0.07661 | -0.0517 | -2.9918
-6.5 | -0.2102 | 0.06278 | -0.0639 | -3.3482
-6 | -0.1771 | 0.05327 | -0.0754 | -3.3246
-5.5 | -0.1487 | 0.04204 | -0.0835 | -3.5371
-5 | -0.1083 | 0.03602 | -0.087 | -3.0067
-4.5 | -0.0594 | 0.03017 | -0.0898 | -1.9688
-4 | -0.0004 | 0.02582 | -0.0904 | -0.015492
-3.5 | 0.0535 | 0.0162 | -0.0914 | 3.3025
-3 | 0.1122 | 0.01271 | -0.0912 | 8.8277
-2.5 | 0.1711 | 0.01097 | -0.0912 | 15.5971
-1.5 | 0.2893 | 0.009 | -0.0915 | 32.1444
-1 | 0.3489 | 0.00848 | -0.0918 | 41.1439
-0.5 | 0.4069 | 0.00725 | -0.0928 | 56.1241
0 | 0.464 | 0.00658 | -0.093 | 70.5167
0.5 | 0.5193 | 0.00596 | -0.0918 | 87.1309
1 | 0.5789 | 0.00606 | -0.0923 | 95.5281
1.5 | 0.6381 | 0.00622 | -0.0926 | 102.5884
2 | 0.6976 | 0.00633 | -0.0931 | 110.2054
2.5 | 0.7568 | 0.00649 | -0.0934 | 116.6102
3 | 0.816 | 0.00661 | -0.0938 | 123.4493
3.5 | 0.875 | 0.00678 | -0.0941 | 129.056
4 | 0.9339 | 0.00691 | -0.0943 | 135.152
4.5 | 0.9922 | 0.00705 | -0.0944 | 140.7376
5 | 1.05 | 0.00718 | -0.0944 | 146.2396
5.5 | 1.1074 | 0.00745 | -0.0943 | 148.6443
6 | 1.1616 | 0.00803 | -0.0938 | 144.6575
6.5 | 1.2009 | 0.01004 | -0.0915 | 119.6116
7 | 1.2252 | 0.01305 | -0.0876 | 93.8851
7.5 | 1.2532 | 0.01521 | -0.0838 | 82.3932
8 | 1.2834 | 0.01681 | -0.08 | 76.3474
8.5 | 1.3002 | 0.01863 | -0.0744 | 69.7907
9 | 1.315 | 0.02112 | -0.0698 | 62.2633
9.5 | 1.3258 | 0.02433 | -0.0657 | 54.4924
10 | 1.3407 | 0.02756 | -0.0625 | 48.6466
10.5 | 1.352 | 0.0313 | -0.0595 | 43.1949
11 | 1.3529 | 0.03618 | -0.0564 | 37.3936
11.5 | 1.3535 | 0.04141 | -0.0536 | 32.6853
12 | 1.3617 | 0.04624 | -0.0514 | 29.4485
12.5 | 1.3664 | 0.05182 | -0.0495 | 26.3682
13 | 1.367 | 0.05837 | -0.0483 | 23.4196
13.5 | 1.3615 | 0.0661 | -0.0482 | 20.5976
14 | 1.3496 | 0.07521 | -0.0496 | 17.9444
14.5 | 1.3282 | 0.08649 | -0.0526 | 15.3567
15 | 1.3019 | 0.09958 | -0.0578 | 13.0739
15.5 | 1.2698 | 0.11501 | -0.0653 | 11.0408
16 | 1.2338 | 0.13291 | -0.0756 | 9.283
16.5 | 1.1962 | 0.1535 | -0.0885 | 7.7928
17 | 1.1453 | 0.18236 | -0.1062 | 6.2804
17.5 | 1.1107 | 0.21004 | -0.1207 | 5.288
18 | 1.1102 | 0.22697 | -0.1285 | 4.8914

## 39. Re 750k Mach 0.50 (1)
BIGFOIL.COM POLAR EXPORT
GA 35-610
GA 35-610 |  |  |  | Cl Max: | 1.328 | at alpha= | 20 | deg
JavaFoil+Calcfoil stall+Eppler ext transition |  |  |  | L/D Max: | 139.601 | at alpha= | 5 | deg
Re: | 750000 |  |  | Cd Min: | 0.00607 | at alpha= | 1 | deg
Mach: | 0.5 |  |  | Cl=0 at alpha= | -4.0556 | deg
|  |  |  | @ Cl=0.1, Cd= | 0.032742
|  |  |  | @ Cl=0.4, Cd= | 0.019879
|  |  |  | @ Cl=0.6, Cd= | 0.0070494
alpha (deg) | Cl | Cd | Cm | Cl/Cd
-20 | -0.844 | 0.20667 | -0.04 | -4.081
-19.5 | -0.816 | 0.19878 | -0.039 | -4.105
-19 | -0.789 | 0.19409 | -0.038 | -4.066
-18.5 | -0.763 | 0.18551 | -0.038 | -4.115
-18 | -0.737 | 0.18053 | -0.037 | -4.084
-17.5 | -0.712 | 0.17523 | -0.037 | -4.062
-17 | -0.686 | 0.17108 | -0.037 | -4.01
-16.5 | -0.66 | 0.16729 | -0.037 | -3.947
-16 | -0.635 | 0.1599 | -0.038 | -3.97
-15.5 | -0.609 | 0.15578 | -0.038 | -3.909
-15 | -0.583 | 0.15119 | -0.038 | -3.856
-14.5 | -0.557 | 0.14222 | -0.038 | -3.918
-14 | -0.531 | 0.14091 | -0.038 | -3.77
-13.5 | -0.505 | 0.1384 | -0.039 | -3.651
-13 | -0.478 | 0.12606 | -0.036 | -3.789
-12.5 | -0.451 | 0.12256 | -0.036 | -3.683
-12 | -0.425 | 0.11421 | -0.036 | -3.723
-11.5 | -0.399 | 0.15561 | -0.036 | -2.563
-11 | -0.373 | 0.10994 | -0.037 | -3.388
-10.5 | -0.346 | 0.10511 | -0.037 | -3.293
-10 | -0.32 | 0.10217 | -0.037 | -3.128
-9.5 | -0.293 | 0.09948 | -0.037 | -2.945
-9 | -0.266 | 0.09862 | -0.038 | -2.701
-8.5 | -0.239 | 0.07396 | -0.036 | -3.237
-8 | -0.213 | 0.06168 | -0.036 | -3.448
-7.5 | -0.186 | 0.05543 | -0.037 | -3.354
-7 | -0.159 | 0.06664 | -0.036 | -2.385
-6.5 | -0.132 | 0.05228 | -0.035 | -2.525
-6 | -0.105 | 0.04557 | -0.036 | -2.305
-5.5 | -0.078 | 0.04303 | -0.035 | -1.813
-5 | -0.051 | 0.04068 | -0.035 | -1.253
-4.5 | -0.024 | 0.0384 | -0.034 | -0.622
-4 | 0.003 | 0.03568 | -0.034 | 0.09
-3.5 | 0.051 | 0.03384 | -0.034 | 1.503
-3 | 0.105 | 0.03263 | -0.034 | 3.23
-2.5 | 0.162 | 0.03237 | -0.033 | 5.003
-2 | 0.219 | 0.03127 | -0.033 | 7.009
-1.5 | 0.276 | 0.03016 | -0.033 | 9.165
-1 | 0.333 | 0.02967 | -0.033 | 11.234
-0.5 | 0.483 | 0.00775 | -0.098 | 62.266
0 | 0.557 | 0.00771 | -0.098 | 72.205
0.5 | 0.626 | 0.00665 | -0.099 | 94.089
1 | 0.695 | 0.00607 | -0.1 | 114.474
1.5 | 0.763 | 0.0062 | -0.101 | 123.19
2 | 0.832 | 0.0064 | -0.102 | 129.991
2.5 | 0.901 | 0.007 | -0.102 | 128.832
3 | 0.966 | 0.00728 | -0.103 | 132.682
3.5 | 1.034 | 0.00764 | -0.104 | 135.292
4 | 1.101 | 0.00799 | -0.105 | 137.853
4.5 | 1.165 | 0.00854 | -0.106 | 136.422
5 | 1.225 | 0.00877 | -0.107 | 139.601
5.5 | 1.279 | 0.00938 | -0.107 | 136.348
6 | 1.28 | 0.0195 | -0.104 | 65.639
6.5 | 1.309 | 0.02108 | -0.105 | 62.108
7 | 1.319 | 0.02291 | -0.105 | 57.574
7.5 | 1.083 | 0.05052 | -0.037 | 21.44
8 | 0.936 | 0.06148 | -0.038 | 15.218
8.5 | 0.688 | 0.06064 | -0.041 | 11.343
9 | 0.715 | 0.07318 | -0.041 | 9.772
9.5 | 0.743 | 0.07379 | -0.045 | 10.069
10 | 0.771 | 0.1024 | -0.047 | 7.525
10.5 | 0.798 | 0.10279 | -0.047 | 7.762
11 | 0.826 | 0.10969 | -0.051 | 7.531
11.5 | 0.853 | 0.11654 | -0.051 | 7.321
12 | 0.881 | 0.12007 | -0.052 | 7.333
12.5 | 0.908 | 0.12643 | -0.054 | 7.183
13 | 0.94 | 0.13882 | -0.063 | 6.772
13.5 | 0.966 | 0.14279 | -0.061 | 6.763
14 | 0.993 | 0.14962 | -0.062 | 6.636
14.5 | 1.02 | 0.15419 | -0.063 | 6.618
15 | 1.048 | 0.15761 | -0.064 | 6.649
15.5 | 1.078 | 0.16256 | -0.068 | 6.629
16 | 1.11 | 0.17064 | -0.073 | 6.504
16.5 | 1.133 | 0.17721 | -0.071 | 6.396
17 | 1.161 | 0.18061 | -0.072 | 6.426
17.5 | 1.188 | 0.18728 | -0.073 | 6.343
18 | 1.215 | 0.19112 | -0.074 | 6.358
18.5 | 1.245 | 0.20227 | -0.076 | 6.154
19 | 1.278 | 0.20744 | -0.081 | 6.161
19.5 | 1.301 | 0.21124 | -0.079 | 6.157
20 | 1.328 | 0.21887 | -0.08 | 6.066

## 40. Re 750k Mach 0.50 (2)
BIGFOIL.COM POLAR EXPORT
GA 35-610
GA 35-610 |  |  |  | Cl Max: | 1.3078 | at alpha= | 6 | deg
XFOIL ncrit=9 |  |  |  | L/D Max: | 148.061 | at alpha= | 5 | deg
Re: | 750000 |  |  | Cd Min: | 0.2685 | at alpha= | -20 | deg
Mach: | 0.5 |  |  | Cl=0 at alpha= | -4.1122 | deg
|  |  |  | @ Cl=0.1, Cd= | 0.020679
|  |  |  | @ Cl=0.4, Cd= | 0.0091237
|  |  |  | @ Cl=0.6, Cd= | 0.0066312
alpha (deg) | Cl | Cd | Cm | Cl/Cd
-20 | -0.6999 | 0.2685 | 0.0535 | -2.6067
-19.5 | -0.6764 | 0.26059 | 0.0481 | -2.5956
-18.5 | -0.6293 | 0.24394 | 0.0375 | -2.5797
-18 | -0.6061 | 0.23602 | 0.0328 | -2.568
-17.5 | -0.5825 | 0.22841 | 0.0278 | -2.5502
-17 | -0.559 | 0.22066 | 0.0229 | -2.5333
-16.5 | -0.5353 | 0.21282 | 0.018 | -2.5153
-16 | -0.5119 | 0.20505 | 0.0132 | -2.4965
-15.5 | -0.488 | 0.19704 | 0.0082 | -2.4767
-15 | -0.4654 | 0.18934 | 0.0031 | -2.458
-14.5 | -0.4431 | 0.1817 | -0.0018 | -2.4386
-13.5 | -0.3926 | 0.16507 | -0.0121 | -2.3784
-13 | -0.3732 | 0.15817 | -0.0154 | -2.3595
-12.5 | -0.3533 | 0.15107 | -0.0191 | -2.3387
-12 | -0.3333 | 0.14376 | -0.0229 | -2.3184
-11.5 | -0.3137 | 0.13651 | -0.0271 | -2.298
-11 | -0.2952 | 0.12945 | -0.0314 | -2.2804
-10.5 | -0.2796 | 0.12251 | -0.0361 | -2.2823
-10 | -0.2637 | 0.11554 | -0.0402 | -2.2823
-9.5 | -0.242 | 0.10772 | -0.0421 | -2.2466
-9 | -0.2237 | 0.1013 | -0.0452 | -2.2083
-8.5 | -0.2065 | 0.09495 | -0.0485 | -2.1748
-8 | -0.1898 | 0.08842 | -0.0523 | -2.1466
-7.5 | -0.177 | 0.08213 | -0.0575 | -2.1551
-7 | -0.1625 | 0.07568 | -0.0617 | -2.1472
-6.5 | -0.1509 | 0.06915 | -0.0631 | -2.1822
-6 | -0.1415 | 0.06357 | -0.0658 | -2.2259
-5.5 | -0.1217 | 0.05706 | -0.0727 | -2.1328
-5 | -0.0908 | 0.04934 | -0.0823 | -1.8403
-4.5 | -0.0401 | 0.04061 | -0.0931 | -0.98744
-4 | 0.0116 | 0.03317 | -0.0986 | 0.34971
-3.5 | 0.0622 | 0.02483 | -0.1027 | 2.505
-3 | 0.1253 | 0.0179 | -0.1039 | 7
-2.5 | 0.1929 | 0.01377 | -0.1041 | 14.0087
-2 | 0.2605 | 0.0113 | -0.1039 | 23.0531
-1.5 | 0.3288 | 0.00989 | -0.1037 | 33.2457
-1 | 0.3974 | 0.00914 | -0.1038 | 43.4792
-0.5 | 0.466 | 0.00871 | -0.1041 | 53.5017
0 | 0.5319 | 0.00748 | -0.1052 | 71.1096
0.5 | 0.5871 | 0.00664 | -0.1027 | 88.4187
1 | 0.6606 | 0.00659 | -0.1039 | 100.2428
1.5 | 0.7287 | 0.00679 | -0.1043 | 107.3196
2 | 0.797 | 0.00695 | -0.1047 | 114.6763
2.5 | 0.8653 | 0.00716 | -0.105 | 120.852
3 | 0.9339 | 0.00734 | -0.1051 | 127.2343
3.5 | 1.0025 | 0.00753 | -0.1051 | 133.1341
4 | 1.0714 | 0.00774 | -0.105 | 138.4238
4.5 | 1.1397 | 0.0079 | -0.1043 | 144.2658
5 | 1.2067 | 0.00815 | -0.1033 | 148.0613
5.5 | 1.2698 | 0.0088 | -0.1015 | 144.2955
6 | 1.3078 | 0.01091 | -0.0968 | 119.8717
6.5 | 1.2954 | 0.01475 | -0.0866 | 87.8237
7 | 1.2797 | 0.01909 | -0.0783 | 67.0351
7.5 | 1.2861 | 0.0232 | -0.0733 | 55.4353
8 | 1.2987 | 0.02727 | -0.0691 | 47.6238
8.5 | 1.3062 | 0.03197 | -0.065 | 40.8571
9 | 1.3059 | 0.03757 | -0.0613 | 34.7591
9.5 | 1.3057 | 0.04357 | -0.058 | 29.9679
10 | 1.3066 | 0.04994 | -0.055 | 26.1634
10.5 | 1.3069 | 0.05691 | -0.0527 | 22.9643
11 | 1.2969 | 0.06575 | -0.052 | 19.7247

## 41. Re 1M Mach 0.00 (1)
BIGFOIL.COM POLAR EXPORT
GA 35-610
GA 35-610 |  |  |  | Cl Max: | 1.367 | at alpha= | 9.5 | deg
JavaFoil+Calcfoil stall+Eppler ext transition |  |  |  | L/D Max: | 158.42 | at alpha= | 4.5 | deg
Re: | 1000000 |  |  | Cd Min: | 0.00509 | at alpha= | 0.5 | deg
Mach: | 0 |  |  | Cl=0 at alpha= | -4.0581 | deg
|  |  |  | @ Cl=0.1, Cd= | 0.031896
|  |  |  | @ Cl=0.4, Cd= | 0.007029
|  |  |  | @ Cl=0.6, Cd= | 0.005119
alpha (deg) | Cl | Cd | Cm | Cl/Cd
-16 | -0.244 | 0.12364 | -0.029 | -1.97
-15.5 | -0.252 | 0.11695 | -0.029 | -2.159
-15 | -0.261 | 0.11414 | -0.029 | -2.291
-14.5 | -0.27 | 0.10732 | -0.028 | -2.516
-14 | -0.278 | 0.10069 | -0.028 | -2.766
-13.5 | -0.286 | 0.09687 | -0.029 | -2.957
-13 | -0.294 | 0.09108 | -0.029 | -3.223
-12.5 | -0.3 | 0.08669 | -0.029 | -3.459
-12 | -0.305 | 0.08097 | -0.029 | -3.765
-11.5 | -0.308 | 0.07667 | -0.029 | -4.021
-11 | -0.31 | 0.07231 | -0.029 | -4.284
-10.5 | -0.309 | 0.06827 | -0.03 | -4.528
-10 | -0.306 | 0.0645 | -0.03 | -4.741
-9.5 | -0.3 | 0.06097 | -0.029 | -4.912
-9 | -0.29 | 0.05721 | -0.03 | -5.07
-8.5 | -0.277 | 0.05425 | -0.03 | -5.106
-8 | -0.26 | 0.05151 | -0.029 | -5.05
-7.5 | -0.239 | 0.0485 | -0.028 | -4.935
-7 | -0.215 | 0.046 | -0.028 | -4.666
-6.5 | -0.186 | 0.04357 | -0.029 | -4.273
-6 | -0.154 | 0.04142 | -0.029 | -3.716
-5.5 | -0.118 | 0.03914 | -0.029 | -3.023
-5 | -0.08 | 0.03733 | -0.029 | -2.133
-4.5 | -0.038 | 0.03562 | -0.029 | -1.074
-4 | 0.005 | 0.03383 | -0.029 | 0.156
-3.5 | 0.051 | 0.03269 | -0.029 | 1.546
-3 | 0.097 | 0.03198 | -0.028 | 3.037
-2.5 | 0.145 | 0.03063 | -0.028 | 4.721
-2 | 0.193 | 0.02983 | -0.028 | 6.46
-1.5 | 0.241 | 0.02928 | -0.029 | 8.233
-1 | 0.358 | 0.00712 | -0.084 | 50.356
-0.5 | 0.418 | 0.00699 | -0.084 | 59.86
0 | 0.482 | 0.0058 | -0.085 | 83.223
0.5 | 0.542 | 0.00509 | -0.086 | 106.42
1 | 0.602 | 0.00512 | -0.087 | 117.427
1.5 | 0.661 | 0.00522 | -0.087 | 126.769
2 | 0.721 | 0.00531 | -0.088 | 135.83
2.5 | 0.781 | 0.00572 | -0.089 | 136.356
3 | 0.838 | 0.00592 | -0.089 | 141.556
3.5 | 0.897 | 0.00614 | -0.09 | 146.09
4 | 0.956 | 0.00637 | -0.091 | 150.131
4.5 | 1.013 | 0.00639 | -0.092 | 158.42
5 | 1.069 | 0.00677 | -0.092 | 157.803
5.5 | 1.123 | 0.00742 | -0.093 | 151.285
6 | 1.175 | 0.00783 | -0.094 | 150.149
6.5 | 1.225 | 0.01397 | -0.094 | 87.657
7 | 1.272 | 0.01466 | -0.095 | 86.804
7.5 | 1.317 | 0.016 | -0.096 | 82.26
8 | 1.355 | 0.01692 | -0.097 | 80.079
8.5 | 1.349 | 0.01818 | -0.095 | 74.238
9 | 1.362 | 0.01932 | -0.095 | 70.531
9.5 | 1.367 | 0.02053 | -0.096 | 66.573
10 | 1.363 | 0.02187 | -0.096 | 62.334
10.5 | 1.35 | 0.02368 | -0.096 | 57.005
11 | 1.327 | 0.02556 | -0.096 | 51.896
11.5 | 1.278 | 0.02968 | -0.095 | 43.056
12 | 1.068 | 0.08237 | -0.046 | 12.964
12.5 | 1.035 | 0.08887 | -0.042 | 11.644
13 | 0.998 | 0.09521 | -0.04 | 10.485
13.5 | 0.959 | 0.10202 | -0.039 | 9.401
14 | 0.918 | 0.11009 | -0.038 | 8.335
14.5 | 0.875 | 0.11701 | -0.038 | 7.474

## 42. Re 1M Mach 0.00 (2)
BIGFOIL.COM POLAR EXPORT
GA 35-610
GA 35-610 |  |  |  | Cl Max: | 1.4508 | at alpha= | 15 | deg
XFOIL ncrit=9 |  |  |  | L/D Max: | 160.754 | at alpha= | 5.5 | deg
Re: | 1000000 |  |  | Cd Min: | 0.25775 | at alpha= | 20 | deg
Mach: | 0 |  |  | Cl=0 at alpha= | -3.961 | deg
|  |  |  | @ Cl=0.1, Cd= | 0.0101
|  |  |  | @ Cl=0.4, Cd= | 0.0066377
|  |  |  | @ Cl=0.6, Cd= | 0.0053384
alpha (deg) | Cl | Cd | Cm | Cl/Cd
-20 | -0.6316 | 0.24243 | 0.0413 | -2.6053
-19.5 | -0.6137 | 0.23631 | 0.0372 | -2.597
-19 | -0.5956 | 0.23013 | 0.033 | -2.5881
-18.5 | -0.5775 | 0.22364 | 0.029 | -2.5823
-18 | -0.5587 | 0.21688 | 0.0249 | -2.5761
-17.5 | -0.5404 | 0.21017 | 0.0208 | -2.5713
-17 | -0.5229 | 0.20333 | 0.0167 | -2.5717
-16.5 | -0.5058 | 0.19648 | 0.0126 | -2.5743
-16 | -0.4892 | 0.18964 | 0.0086 | -2.5796
-15.5 | -0.4734 | 0.18249 | 0.0047 | -2.5941
-15 | -0.4574 | 0.17481 | 0.0017 | -2.6166
-14.5 | -0.441 | 0.16818 | -0.0017 | -2.6222
-14 | -0.425 | 0.16195 | -0.0049 | -2.6243
-13.5 | -0.4093 | 0.15535 | -0.0082 | -2.6347
-13 | -0.3941 | 0.14843 | -0.0115 | -2.6551
-12.5 | -0.3626 | 0.13921 | -0.021 | -2.6047
-12 | -0.3496 | 0.13236 | -0.0249 | -2.6413
-11.5 | -0.3378 | 0.12574 | -0.0278 | -2.6865
-11 | -0.3248 | 0.11914 | -0.0308 | -2.7262
-10.5 | -0.3129 | 0.11215 | -0.0341 | -2.79
-10 | -0.3043 | 0.10417 | -0.0371 | -2.9212
-9 | -0.276 | 0.09263 | -0.042 | -2.9796
-8.5 | -0.2648 | 0.08657 | -0.045 | -3.0588
-8 | -0.2561 | 0.08028 | -0.0481 | -3.1901
-7 | -0.2445 | 0.06545 | -0.0598 | -3.7357
-6.5 | -0.2198 | 0.05578 | -0.0701 | -3.9405
-6 | -0.1959 | 0.04386 | -0.0792 | -4.4665
-5.5 | -0.1556 | 0.03801 | -0.0829 | -4.0937
-5 | -0.1092 | 0.0314 | -0.0858 | -3.4777
-4.5 | -0.0536 | 0.02578 | -0.0865 | -2.0791
-4 | -0.0044 | 0.01843 | -0.0879 | -0.23874
-3.5 | 0.052 | 0.01118 | -0.0872 | 4.6512
-3 | 0.108 | 0.00992 | -0.0873 | 10.8871
-2.5 | 0.1646 | 0.00917 | -0.0876 | 17.9498
-2 | 0.2217 | 0.00848 | -0.0879 | 26.1439
-1.5 | 0.279 | 0.008 | -0.0881 | 34.875
-1 | 0.3365 | 0.00768 | -0.0885 | 43.8151
-0.5 | 0.3926 | 0.00671 | -0.0893 | 58.5097
0 | 0.4489 | 0.00616 | -0.0899 | 72.8734
0.5 | 0.4963 | 0.00532 | -0.088 | 93.2895
1 | 0.5581 | 0.00528 | -0.0892 | 105.7008
1.5 | 0.6155 | 0.00536 | -0.0896 | 114.8321
2 | 0.6724 | 0.00551 | -0.09 | 122.0327
2.5 | 0.7297 | 0.00559 | -0.0905 | 130.5367
3 | 0.7864 | 0.00574 | -0.0909 | 137.0035
3.5 | 0.8434 | 0.00583 | -0.0913 | 144.6655
4 | 0.8999 | 0.00595 | -0.0917 | 151.2437
4.5 | 0.9559 | 0.00609 | -0.092 | 156.9622
5 | 1.0112 | 0.00631 | -0.0921 | 160.2536
5.5 | 1.0658 | 0.00663 | -0.0923 | 160.7541
6 | 1.1173 | 0.00729 | -0.0921 | 153.2647
6.5 | 1.1573 | 0.00924 | -0.0906 | 125.2489
7 | 1.1913 | 0.01158 | -0.0884 | 102.8756
7.5 | 1.2284 | 0.01329 | -0.0864 | 92.4304
8 | 1.2692 | 0.01446 | -0.0847 | 87.7732
8.5 | 1.3077 | 0.01563 | -0.0828 | 83.666
9 | 1.3376 | 0.01716 | -0.0795 | 77.9487
9.5 | 1.3616 | 0.01844 | -0.0752 | 73.8395
10 | 1.3699 | 0.02089 | -0.0698 | 65.5768
10.5 | 1.3902 | 0.02302 | -0.0667 | 60.391
11 | 1.4075 | 0.02562 | -0.0638 | 54.9375
11.5 | 1.4231 | 0.02856 | -0.0612 | 49.8284
12 | 1.4322 | 0.03225 | -0.0587 | 44.4093
12.5 | 1.4322 | 0.03703 | -0.056 | 38.6767
13 | 1.4317 | 0.04215 | -0.0537 | 33.9668
13.5 | 1.4445 | 0.04611 | -0.0526 | 31.3273
14 | 1.4489 | 0.05128 | -0.0515 | 28.2547
14.5 | 1.4506 | 0.0571 | -0.0508 | 25.4046
15 | 1.4508 | 0.06346 | -0.0509 | 22.8616
15.5 | 1.4468 | 0.07078 | -0.0516 | 20.4408
16 | 1.438 | 0.07931 | -0.0532 | 18.1314
16.5 | 1.4231 | 0.08933 | -0.0559 | 15.9308
17 | 1.4058 | 0.10049 | -0.06 | 13.9895
17.5 | 1.3827 | 0.11347 | -0.0658 | 12.1856
18 | 1.3536 | 0.12862 | -0.0736 | 10.524
18.5 | 1.3193 | 0.14621 | -0.0838 | 9.0233
19 | 1.2751 | 0.16831 | -0.0979 | 7.5759
20 | 1.129 | 0.25775 | -0.1446 | 4.3802

## 43. Re 1M Mach 0.10 (1)
BIGFOIL.COM POLAR EXPORT
GA 35-610
GA 35-610 |  |  |  | Cl Max: | 1.364 | at alpha= | 9.5 | deg
JavaFoil+Calcfoil stall+Eppler ext transition |  |  |  | L/D Max: | 158.604 | at alpha= | 4.5 | deg
Re: | 1000000 |  |  | Cd Min: | 0.00509 | at alpha= | 0.5 | deg
Mach: | 0.1 |  |  | Cl=0 at alpha= | -4.0581 | deg
|  |  |  | @ Cl=0.1, Cd= | 0.031952
|  |  |  | @ Cl=0.4, Cd= | 0.0070533
|  |  |  | @ Cl=0.6, Cd= | 0.0051175
alpha (deg) | Cl | Cd | Cm | Cl/Cd
-15.5 | -0.216 | 0.11753 | -0.029 | -1.834
-15 | -0.226 | 0.11393 | -0.029 | -1.984
-14.5 | -0.236 | 0.10724 | -0.029 | -2.205
-14 | -0.247 | 0.10267 | -0.028 | -2.403
-13.5 | -0.257 | 0.09652 | -0.029 | -2.659
-13 | -0.266 | 0.09103 | -0.029 | -2.922
-12.5 | -0.274 | 0.08605 | -0.029 | -3.189
-12 | -0.282 | 0.08237 | -0.029 | -3.422
-11.5 | -0.288 | 0.07707 | -0.029 | -3.733
-11 | -0.292 | 0.07279 | -0.029 | -4.008
-10.5 | -0.294 | 0.06917 | -0.03 | -4.244
-10 | -0.293 | 0.06506 | -0.03 | -4.5
-9.5 | -0.289 | 0.06132 | -0.03 | -4.71
-9 | -0.282 | 0.05754 | -0.03 | -4.894
-8.5 | -0.27 | 0.05437 | -0.029 | -4.973
-8 | -0.255 | 0.05145 | -0.03 | -4.963
-7.5 | -0.236 | 0.04891 | -0.029 | -4.825
-7 | -0.213 | 0.04607 | -0.029 | -4.613
-6.5 | -0.185 | 0.04361 | -0.029 | -4.241
-6 | -0.153 | 0.0414 | -0.029 | -3.704
-5.5 | -0.118 | 0.03937 | -0.03 | -3.001
-5 | -0.08 | 0.03733 | -0.029 | -2.133
-4.5 | -0.038 | 0.03538 | -0.029 | -1.083
-4 | 0.005 | 0.03412 | -0.029 | 0.155
-3.5 | 0.051 | 0.0327 | -0.03 | 1.551
-3 | 0.098 | 0.03201 | -0.028 | 3.046
-2.5 | 0.145 | 0.03064 | -0.028 | 4.74
-2 | 0.194 | 0.02984 | -0.028 | 6.488
-1.5 | 0.242 | 0.02929 | -0.029 | 8.27
-1 | 0.36 | 0.00714 | -0.084 | 50.432
-0.5 | 0.42 | 0.00701 | -0.085 | 59.991
0 | 0.485 | 0.00581 | -0.086 | 83.409
0.5 | 0.545 | 0.00509 | -0.086 | 106.981
1 | 0.605 | 0.00512 | -0.087 | 118.133
1.5 | 0.665 | 0.00522 | -0.088 | 127.231
2 | 0.724 | 0.00532 | -0.088 | 136.148
2.5 | 0.784 | 0.00572 | -0.089 | 137.114
3 | 0.842 | 0.00594 | -0.09 | 141.67
3.5 | 0.901 | 0.00617 | -0.091 | 146.169
4 | 0.96 | 0.0064 | -0.091 | 150.012
4.5 | 1.018 | 0.00642 | -0.092 | 158.604
5 | 1.074 | 0.0068 | -0.093 | 157.96
5.5 | 1.128 | 0.00746 | -0.093 | 151.127
6 | 1.18 | 0.00787 | -0.094 | 149.917
6.5 | 1.23 | 0.01411 | -0.095 | 87.212
7 | 1.277 | 0.01482 | -0.096 | 86.225
7.5 | 1.321 | 0.01613 | -0.096 | 81.909
8 | 1.33 | 0.0174 | -0.095 | 76.446
8.5 | 1.351 | 0.01841 | -0.095 | 73.352
9 | 1.362 | 0.01958 | -0.096 | 69.528
9.5 | 1.364 | 0.0208 | -0.096 | 65.586
10 | 1.357 | 0.02227 | -0.096 | 60.92
10.5 | 1.339 | 0.02415 | -0.097 | 55.458
11 | 1.31 | 0.02616 | -0.096 | 50.078
11.5 | 1.08 | 0.07709 | -0.048 | 14.006
12 | 1.046 | 0.08375 | -0.043 | 12.49
12.5 | 1.008 | 0.09009 | -0.039 | 11.192
13 | 0.967 | 0.09529 | -0.039 | 10.149
13.5 | 0.922 | 0.10411 | -0.038 | 8.86
14 | 0.876 | 0.11259 | -0.038 | 7.776
14.5 | 0.827 | 0.11856 | -0.038 | 6.979

## 44. Re 1M Mach 0.10 (2)
BIGFOIL.COM POLAR EXPORT
GA 35-610
GA 35-610 |  |  |  | Cl Max: | 1.4398 | at alpha= | 14 | deg
XFOIL ncrit=9 |  |  |  | L/D Max: | 161.036 | at alpha= | 5.5 | deg
Re: | 1000000 |  |  | Cd Min: | 0.19132 | at alpha= | 19 | deg
Mach: | 0.1 |  |  | Cl=0 at alpha= | -3.9677 | deg
|  |  |  | @ Cl=0.1, Cd= | 0.01023
|  |  |  | @ Cl=0.4, Cd= | 0.006727
|  |  |  | @ Cl=0.6, Cd= | 0.0053434
alpha (deg) | Cl | Cd | Cm | Cl/Cd
-4 | -0.0036 | 0.01494 | -0.0877 | -0.24096
-3.5 | 0.0522 | 0.01141 | -0.0877 | 4.5749
-3 | 0.1085 | 0.01002 | -0.0879 | 10.8283
-2.5 | 0.1655 | 0.00922 | -0.0881 | 17.9501
-2 | 0.2229 | 0.00852 | -0.0883 | 26.162
-1.5 | 0.2806 | 0.00801 | -0.0886 | 35.0312
-1 | 0.3384 | 0.00769 | -0.089 | 44.0052
-0.5 | 0.395 | 0.00678 | -0.0898 | 58.2596
0 | 0.4516 | 0.00618 | -0.0904 | 73.0744
0.5 | 0.4997 | 0.00535 | -0.0886 | 93.4019
1 | 0.5614 | 0.00529 | -0.0897 | 106.1248
1.5 | 0.6192 | 0.00537 | -0.0901 | 115.3073
2 | 0.6765 | 0.00553 | -0.0905 | 122.3327
2.5 | 0.7341 | 0.0056 | -0.091 | 131.0893
3 | 0.7912 | 0.00575 | -0.0913 | 137.6
3.5 | 0.8485 | 0.00585 | -0.0918 | 145.0427
4 | 0.9054 | 0.00597 | -0.0921 | 151.6583
4.5 | 0.9618 | 0.00612 | -0.0924 | 157.1569
5 | 1.0174 | 0.00635 | -0.0925 | 160.2205
5.5 | 1.0725 | 0.00666 | -0.0927 | 161.036
6 | 1.124 | 0.00737 | -0.0924 | 152.5102
6.5 | 1.1633 | 0.00943 | -0.0907 | 123.3616
7 | 1.1969 | 0.01178 | -0.0884 | 101.6044
7.5 | 1.2342 | 0.01345 | -0.0863 | 91.7621
8 | 1.275 | 0.01462 | -0.0845 | 87.2093
8.5 | 1.3112 | 0.01592 | -0.0821 | 82.3618
9 | 1.3393 | 0.01741 | -0.0784 | 76.9271
9.5 | 1.3603 | 0.01885 | -0.0738 | 72.1645
10 | 1.3687 | 0.02151 | -0.0687 | 63.6309
10.5 | 1.3886 | 0.02381 | -0.0656 | 58.32
11 | 1.4049 | 0.02661 | -0.0627 | 52.7959
11.5 | 1.4194 | 0.02976 | -0.0602 | 47.6949
12 | 1.4262 | 0.03379 | -0.0576 | 42.2078
12.5 | 1.4245 | 0.03888 | -0.0549 | 36.6384
13 | 1.4259 | 0.04396 | -0.0528 | 32.4363
13.5 | 1.4366 | 0.04832 | -0.0517 | 29.731
14 | 1.4398 | 0.05386 | -0.0508 | 26.7323
14.5 | 1.4394 | 0.06018 | -0.0503 | 23.9182
15 | 1.4366 | 0.06723 | -0.0507 | 21.3684
15.5 | 1.4285 | 0.0755 | -0.0519 | 18.9205
16 | 1.4146 | 0.08523 | -0.0543 | 16.5974
16.5 | 1.3941 | 0.09681 | -0.0582 | 14.4004
17 | 1.3706 | 0.10976 | -0.0638 | 12.4872
17.5 | 1.3417 | 0.12481 | -0.0714 | 10.7499
18 | 1.307 | 0.14239 | -0.0815 | 9.179
18.5 | 1.2683 | 0.16288 | -0.0944 | 7.7867
19 | 1.2139 | 0.19132 | -0.1125 | 6.3449

## 45. Re 1M Mach 0.25 (1)
BIGFOIL.COM POLAR EXPORT
GA 35-610
GA 35-610 |  |  |  | Cl Max: | 1.352 | at alpha= | 8.5 | deg
JavaFoil+Calcfoil stall+Eppler ext transition |  |  |  | L/D Max: | 156.951 | at alpha= | 4.5 | deg
Re: | 1000000 |  |  | Cd Min: | 0.00522 | at alpha= | 1 | deg
Mach: | 0.25 |  |  | Cl=0 at alpha= | -4.0568 | deg
|  |  |  | @ Cl=0.1, Cd= | 0.03222
|  |  |  | @ Cl=0.4, Cd= | 0.00714
|  |  |  | @ Cl=0.6, Cd= | 0.11073
alpha (deg) | Cl | Cd | Cm | Cl/Cd
-13 | -0.051 | 0.09478 | -0.031 | -0.534
-12.5 | -0.048 | 0.08881 | -0.031 | -0.539
-12 | -0.045 | 0.08465 | -0.031 | -0.532
-11.5 | -0.042 | 0.08026 | -0.03 | -0.526
-11 | -0.113 | 0.07563 | -0.031 | -1.496
-10.5 | -0.147 | 0.07096 | -0.031 | -2.066
-10 | -0.172 | 0.06681 | -0.031 | -2.577
-9.5 | -0.192 | 0.06288 | -0.031 | -3.048
-9 | -0.205 | 0.05907 | -0.031 | -3.474
-8.5 | -0.212 | 0.05567 | -0.032 | -3.817
-8 | -0.213 | 0.05242 | -0.031 | -4.064
-7.5 | -0.207 | 0.04971 | -0.031 | -4.16
-7 | -0.194 | 0.04699 | -0.03 | -4.119
-6.5 | -0.174 | 0.04446 | -0.03 | -3.906
-6 | -0.148 | 0.04167 | -0.03 | -3.541
-5.5 | -0.116 | 0.03974 | -0.03 | -2.914
-5 | -0.079 | 0.03762 | -0.03 | -2.105
-4.5 | -0.039 | 0.03569 | -0.03 | -1.079
-4 | 0.005 | 0.03405 | -0.03 | 0.157
-3.5 | 0.052 | 0.03287 | -0.031 | 1.571
-3 | 0.1 | 0.03222 | -0.029 | 3.091
-2.5 | 0.149 | 0.03076 | -0.029 | 4.837
-2 | 0.199 | 0.02997 | -0.029 | 6.626
-1.5 | 0.249 | 0.02937 | -0.03 | 8.467
-1 | 0.37 | 0.00714 | -0.087 | 51.815
-0.5 | 0.432 | 0.00714 | -0.087 | 60.489
0 | 0.498 | 0.00585 | -0.088 | 85.15
0.5 | 0.56 | 0.00587 | -0.089 | 95.402
1 | 0.621 | 0.00522 | -0.089 | 118.966
1.5 | 0.683 | 0.00531 | -0.09 | 128.651
2 | 0.744 | 0.00543 | -0.091 | 137.209
2.5 | 0.806 | 0.00586 | -0.092 | 137.495
3 | 0.865 | 0.00606 | -0.092 | 142.619
3.5 | 0.926 | 0.00633 | -0.093 | 146.252
4 | 0.987 | 0.00658 | -0.094 | 150.042
4.5 | 1.045 | 0.00666 | -0.095 | 156.951
5 | 1.102 | 0.00706 | -0.095 | 156.245
5.5 | 1.157 | 0.00743 | -0.096 | 155.817
6 | 1.21 | 0.0082 | -0.097 | 147.519
6.5 | 1.259 | 0.01588 | -0.098 | 79.281
7 | 1.305 | 0.01557 | -0.098 | 83.789
7.5 | 1.316 | 0.01744 | -0.097 | 75.415
8 | 1.342 | 0.01863 | -0.097 | 72.047
8.5 | 1.352 | 0.01995 | -0.097 | 67.778
9 | 1.35 | 0.02116 | -0.098 | 63.789
9.5 | 1.111 | 0.0599 | -0.042 | 18.545
10 | 1.299 | 0.02468 | -0.098 | 52.655
10.5 | 1.052 | 0.07058 | -0.045 | 14.91
11 | 1.001 | 0.07701 | -0.04 | 12.998
11.5 | 0.937 | 0.10131 | -0.034 | 9.251
12 | 0.864 | 0.09096 | -0.038 | 9.494
12.5 | 0.779 | 0.09757 | -0.038 | 7.986
13 | 0.687 | 0.10224 | -0.039 | 6.72
13.5 | 0.588 | 0.11073 | -0.041 | 5.314

## 46. Re 1M Mach 0.25 (2)
BIGFOIL.COM POLAR EXPORT
GA 35-610
GA 35-610 |  |  |  | Cl Max: | 1.399 | at alpha= | 12 | deg
XFOIL ncrit=9 |  |  |  | L/D Max: | 161.69 | at alpha= | 5 | deg
Re: | 1000000 |  |  | Cd Min: | 0.16075 | at alpha= | 17 | deg
Mach: | 0.25 |  |  | Cl=0 at alpha= | -99 | deg
|  |  |  | @ Cl=0.1, Cd= | 0.011202
|  |  |  | @ Cl=0.4, Cd= | 0.0071881
|  |  |  | @ Cl=0.6, Cd= | 0.005404
alpha (deg) | Cl | Cd | Cm | Cl/Cd
-3.5 | 0.0536 | 0.01341 | -0.0908 | 3.997
-3 | 0.1114 | 0.01066 | -0.0908 | 10.4503
-2.5 | 0.1705 | 0.00955 | -0.0909 | 17.8534
-2 | 0.2296 | 0.00879 | -0.0911 | 26.1206
-1.5 | 0.2896 | 0.00811 | -0.0914 | 35.709
-1 | 0.3493 | 0.00778 | -0.0917 | 44.8972
-0.5 | 0.4084 | 0.00709 | -0.0924 | 57.6023
0.5 | 0.5183 | 0.00554 | -0.0918 | 93.556
1 | 0.5799 | 0.00536 | -0.0923 | 108.1903
1.5 | 0.6393 | 0.00549 | -0.0927 | 116.4481
2 | 0.6989 | 0.00561 | -0.0932 | 124.5811
2.5 | 0.7583 | 0.00573 | -0.0936 | 132.3386
3 | 0.8177 | 0.00585 | -0.094 | 139.7778
3.5 | 0.8768 | 0.00601 | -0.0943 | 145.8902
4 | 0.9359 | 0.00614 | -0.0946 | 152.4267
4.5 | 0.9948 | 0.00627 | -0.0948 | 158.6603
5 | 1.0526 | 0.00651 | -0.0948 | 161.6897
5.5 | 1.1093 | 0.00691 | -0.0947 | 160.5355
6 | 1.1605 | 0.00789 | -0.0939 | 147.0849
6.5 | 1.1948 | 0.01046 | -0.0912 | 114.2256
7 | 1.2262 | 0.01282 | -0.088 | 95.6474
7.5 | 1.263 | 0.0144 | -0.0852 | 87.7083
8 | 1.2984 | 0.01579 | -0.0821 | 82.2293
8.5 | 1.322 | 0.0173 | -0.0771 | 76.4162
9 | 1.3377 | 0.01939 | -0.0719 | 68.9892
9.5 | 1.356 | 0.02183 | -0.068 | 62.1164
10 | 1.3637 | 0.02541 | -0.0639 | 53.6678
10.5 | 1.3774 | 0.02882 | -0.0608 | 47.7932
11 | 1.3877 | 0.03273 | -0.0579 | 42.3984
11.5 | 1.3958 | 0.03706 | -0.0554 | 37.6632
12 | 1.399 | 0.04208 | -0.0531 | 33.2462
12.5 | 1.3984 | 0.04786 | -0.0511 | 29.2186
13 | 1.3885 | 0.05522 | -0.0495 | 25.1449
13.5 | 1.3895 | 0.06188 | -0.0492 | 22.4548
14 | 1.3788 | 0.07057 | -0.0499 | 19.538
14.5 | 1.3601 | 0.08115 | -0.0523 | 16.7603
15 | 1.3356 | 0.09355 | -0.0565 | 14.2769
15.5 | 1.3061 | 0.10797 | -0.0629 | 12.0969
16 | 1.2751 | 0.124 | -0.0715 | 10.2831
16.5 | 1.2434 | 0.14164 | -0.082 | 8.7786
17 | 1.2134 | 0.16075 | -0.0941 | 7.5484

## 47. Re 1M Mach 0.50 (1)
BIGFOIL.COM POLAR EXPORT
GA 35-610
GA 35-610 |  |  |  | Cl Max: | 1.328 | at alpha= | 20 | deg
JavaFoil+Calcfoil stall+Eppler ext transition |  |  |  | L/D Max: | 149.003 | at alpha= | 5 | deg
Re: | 1000000 |  |  | Cd Min: | 0.00557 | at alpha= | 1 | deg
Mach: | 0.5 |  |  | Cl=0 at alpha= | -4.0556 | deg
|  |  |  | @ Cl=0.1, Cd= | 0.032247
|  |  |  | @ Cl=0.4, Cd= | 0.019485
|  |  |  | @ Cl=0.6, Cd= | 0.0066019
alpha (deg) | Cl | Cd | Cm | Cl/Cd
-20 | -0.844 | 0.19529 | -0.041 | -4.321
-19.5 | -0.817 | 0.18888 | -0.04 | -4.325
-19 | -0.79 | 0.18671 | -0.039 | -4.231
-18.5 | -0.764 | 0.17838 | -0.038 | -4.282
-18 | -0.738 | 0.17413 | -0.038 | -4.237
-17.5 | -0.712 | 0.16722 | -0.038 | -4.259
-17 | -0.686 | 0.16244 | -0.037 | -4.225
-16.5 | -0.66 | 0.15915 | -0.037 | -4.15
-16 | -0.635 | 0.15184 | -0.038 | -4.181
-15.5 | -0.609 | 0.14552 | -0.038 | -4.186
-15 | -0.583 | 0.14322 | -0.038 | -4.072
-14.5 | -0.557 | 0.13673 | -0.038 | -4.075
-14 | -0.531 | 0.13195 | -0.039 | -4.026
-13.5 | -0.506 | 0.12571 | -0.04 | -4.021
-13 | -0.478 | 0.12003 | -0.036 | -3.98
-12.5 | -0.451 | 0.11489 | -0.036 | -3.929
-12 | -0.425 | 0.10735 | -0.036 | -3.961
-11.5 | -0.399 | 0.14165 | -0.036 | -2.816
-11 | -0.373 | 0.10315 | -0.037 | -3.612
-10.5 | -0.346 | 0.10151 | -0.037 | -3.41
-10 | -0.32 | 0.0985 | -0.038 | -3.245
-9.5 | -0.293 | 0.09577 | -0.038 | -3.06
-9 | -0.266 | 0.0918 | -0.038 | -2.902
-8.5 | -0.239 | 0.0698 | -0.036 | -3.431
-8 | -0.213 | 0.05959 | -0.037 | -3.57
-7.5 | -0.186 | 0.05317 | -0.038 | -3.497
-7 | -0.159 | 0.06399 | -0.036 | -2.484
-6.5 | -0.132 | 0.05122 | -0.036 | -2.577
-6 | -0.105 | 0.04392 | -0.036 | -2.393
-5.5 | -0.078 | 0.04203 | -0.036 | -1.857
-5 | -0.051 | 0.03956 | -0.036 | -1.289
-4.5 | -0.024 | 0.03722 | -0.035 | -0.642
-4 | 0.003 | 0.03504 | -0.035 | 0.092
-3.5 | 0.051 | 0.0333 | -0.035 | 1.528
-3 | 0.105 | 0.03214 | -0.035 | 3.279
-2.5 | 0.162 | 0.03128 | -0.034 | 5.18
-2 | 0.219 | 0.0308 | -0.033 | 7.117
-1.5 | 0.276 | 0.02975 | -0.033 | 9.289
-1 | 0.333 | 0.02933 | -0.034 | 11.364
-0.5 | 0.483 | 0.00729 | -0.098 | 66.162
0 | 0.557 | 0.00725 | -0.098 | 76.799
0.5 | 0.626 | 0.00621 | -0.099 | 100.834
1 | 0.695 | 0.00557 | -0.1 | 124.726
1.5 | 0.763 | 0.00574 | -0.101 | 133.034
2 | 0.832 | 0.00598 | -0.102 | 139.09
2.5 | 0.901 | 0.0065 | -0.102 | 138.626
3 | 0.966 | 0.00675 | -0.103 | 143.029
3.5 | 1.034 | 0.00709 | -0.104 | 145.787
4 | 1.101 | 0.00751 | -0.105 | 146.596
4.5 | 1.165 | 0.00801 | -0.106 | 145.365
5 | 1.225 | 0.00822 | -0.107 | 149.003
5.5 | 1.279 | 0.00881 | -0.107 | 145.268
6 | 1.284 | 0.01842 | -0.105 | 69.699
6.5 | 1.313 | 0.01989 | -0.105 | 65.995
7 | 1.322 | 0.02165 | -0.105 | 61.079
7.5 | 1.083 | 0.04939 | -0.037 | 21.93
8 | 0.936 | 0.05918 | -0.038 | 15.811
8.5 | 0.688 | 0.05961 | -0.043 | 11.542
9 | 0.715 | 0.07038 | -0.042 | 10.163
9.5 | 0.743 | 0.0705 | -0.046 | 10.541
10 | 0.771 | 0.09484 | -0.047 | 8.126
10.5 | 0.798 | 0.09661 | -0.048 | 8.26
11 | 0.826 | 0.10267 | -0.051 | 8.046
11.5 | 0.853 | 0.10909 | -0.051 | 7.821
12 | 0.881 | 0.11407 | -0.053 | 7.72
12.5 | 0.908 | 0.11882 | -0.055 | 7.646
13 | 0.941 | 0.1307 | -0.064 | 7.196
13.5 | 0.966 | 0.13579 | -0.062 | 7.115
14 | 0.994 | 0.14099 | -0.063 | 7.047
14.5 | 1.021 | 0.14436 | -0.064 | 7.073
15 | 1.049 | 0.15201 | -0.066 | 6.9
15.5 | 1.08 | 0.15695 | -0.07 | 6.88
16 | 1.111 | 0.16366 | -0.074 | 6.788
16.5 | 1.134 | 0.16673 | -0.071 | 6.799
17 | 1.161 | 0.17031 | -0.072 | 6.818
17.5 | 1.188 | 0.17647 | -0.073 | 6.735
18 | 1.216 | 0.18077 | -0.074 | 6.727
18.5 | 1.247 | 0.18945 | -0.078 | 6.581
19 | 1.279 | 0.19874 | -0.081 | 6.435
19.5 | 1.301 | 0.20143 | -0.08 | 6.461
20 | 1.328 | 0.20545 | -0.08 | 6.464

## 48. Re 1M Mach 0.50 (2)
BIGFOIL.COM POLAR EXPORT
GA 35-610
GA 35-610 |  |  |  | Cl Max: | 1.3342 | at alpha= | 9 | deg
XFOIL ncrit=9 |  |  |  | L/D Max: | 162.977 | at alpha= | 4.5 | deg
Re: | 1000000 |  |  | Cd Min: | 0.26854 | at alpha= | -20 | deg
Mach: | 0.5 |  |  | Cl=0 at alpha= | -4.0207 | deg
|  |  |  | @ Cl=0.1, Cd= | 0.019437
|  |  |  | @ Cl=0.4, Cd= | 0.0083216
|  |  |  | @ Cl=0.6, Cd= | 0.0064512
alpha (deg) | Cl | Cd | Cm | Cl/Cd
-20 | -0.7007 | 0.26854 | 0.0537 | -2.6093
-19.5 | -0.6773 | 0.26065 | 0.0484 | -2.5985
-19 | -0.6533 | 0.25249 | 0.0431 | -2.5874
-18.5 | -0.6288 | 0.24424 | 0.0379 | -2.5745
-18 | -0.6047 | 0.23614 | 0.0326 | -2.5608
-17.5 | -0.581 | 0.22816 | 0.0272 | -2.5465
-17 | -0.5578 | 0.22025 | 0.0221 | -2.5326
-16 | -0.5117 | 0.20403 | 0.0127 | -2.508
-15.5 | -0.489 | 0.19633 | 0.0083 | -2.4907
-15 | -0.4661 | 0.18877 | 0.0037 | -2.4691
-14.5 | -0.4332 | 0.18011 | -0.0042 | -2.4052
-14 | -0.4159 | 0.17325 | -0.0068 | -2.4006
-13.5 | -0.3951 | 0.16556 | -0.011 | -2.3864
-13 | -0.3754 | 0.15817 | -0.0154 | -2.3734
-12.5 | -0.356 | 0.15076 | -0.0197 | -2.3614
-11.5 | -0.3163 | 0.13539 | -0.027 | -2.3362
-11 | -0.2967 | 0.12834 | -0.0307 | -2.3118
-10.5 | -0.2774 | 0.1215 | -0.0343 | -2.2831
-10 | -0.2587 | 0.11463 | -0.0379 | -2.2568
-9 | -0.2229 | 0.10084 | -0.0456 | -2.2104
-8.5 | -0.2092 | 0.09414 | -0.0503 | -2.2222
-8 | -0.1938 | 0.08731 | -0.0543 | -2.2197
-7.5 | -0.1789 | 0.08046 | -0.0566 | -2.2235
-7 | -0.1622 | 0.07479 | -0.0592 | -2.1687
-6.5 | -0.1485 | 0.06903 | -0.0623 | -2.1512
-6 | -0.1407 | 0.06315 | -0.0656 | -2.228
-5.5 | -0.1166 | 0.05536 | -0.0764 | -2.1062
-5 | -0.0818 | 0.04691 | -0.0863 | -1.7438
-4.5 | -0.0462 | 0.03762 | -0.0944 | -1.2281
-4 | 0.002 | 0.03079 | -0.0993 | 0.064956
-3.5 | 0.06 | 0.02453 | -0.1025 | 2.446
-3 | 0.1244 | 0.01633 | -0.104 | 7.6179
-2.5 | 0.1925 | 0.01223 | -0.104 | 15.74
-2 | 0.2607 | 0.01029 | -0.1036 | 25.3353
-1.5 | 0.3294 | 0.00897 | -0.1035 | 36.7224
-1 | 0.3983 | 0.00833 | -0.1036 | 47.8151
-0.5 | 0.467 | 0.00799 | -0.104 | 58.4481
0 | 0.5337 | 0.00686 | -0.105 | 77.7988
0.5 | 0.6002 | 0.00645 | -0.1054 | 93.0543
1 | 0.6624 | 0.0058 | -0.104 | 114.2069
1.5 | 0.7306 | 0.00599 | -0.1044 | 121.9699
2 | 0.7995 | 0.00611 | -0.1049 | 130.8511
2.5 | 0.868 | 0.0063 | -0.1052 | 137.7778
3 | 0.937 | 0.00644 | -0.1054 | 145.4969
3.5 | 1.0062 | 0.00662 | -0.1055 | 151.994
4 | 1.0754 | 0.00681 | -0.1054 | 157.9148
4.5 | 1.1441 | 0.00702 | -0.1049 | 162.9772
5 | 1.2107 | 0.00746 | -0.1039 | 162.2922
5.5 | 1.2708 | 0.00841 | -0.1019 | 151.1058
6.5 | 1.2906 | 0.01465 | -0.0863 | 88.0956
7 | 1.2882 | 0.01828 | -0.079 | 70.4705
7.5 | 1.3037 | 0.02176 | -0.0743 | 59.9127
8 | 1.3205 | 0.02546 | -0.07 | 51.8657
8.5 | 1.3299 | 0.02994 | -0.0657 | 44.4188
9 | 1.3342 | 0.03509 | -0.0618 | 38.0222
9.5 | 1.3295 | 0.04129 | -0.0582 | 32.1991
10 | 1.3292 | 0.04767 | -0.0551 | 27.8834
10.5 | 1.3273 | 0.05471 | -0.0525 | 24.2606
11 | 1.318 | 0.06333 | -0.0513 | 20.8116
11.5 | 1.2981 | 0.07413 | -0.0526 | 17.5111
12 | 1.2713 | 0.08692 | -0.0568 | 14.6261
12.5 | 1.2422 | 0.10127 | -0.0635 | 12.2662
13 | 1.2135 | 0.11692 | -0.0724 | 10.3789
13.5 | 1.1872 | 0.13361 | -0.083 | 8.8856
14 | 1.1638 | 0.15122 | -0.0943 | 7.6961

## 49. Re 2M Mach 0.00 (1)
BIGFOIL.COM POLAR EXPORT
GA 35-610
GA 35-610 |  |  |  | Cl Max: | 1.4 | at alpha= | 9 | deg
JavaFoil+Calcfoil stall+Eppler ext transition |  |  |  | L/D Max: | 176.96 | at alpha= | 4.5 | deg
Re: | 2000000 |  |  | Cd Min: | 0.00467 | at alpha= | 2 | deg
Mach: | 0 |  |  | Cl=0 at alpha= | -4.0648 | deg
|  |  |  | @ Cl=0.1, Cd= | 0.0067646
|  |  |  | @ Cl=0.4, Cd= | 0.0061775
|  |  |  | @ Cl=0.6, Cd= | 0.0051473
alpha (deg) | Cl | Cd | Cm | Cl/Cd
-16 | -0.244 | 0.11708 | -0.031 | -2.083
-15.5 | -0.253 | 0.11076 | -0.031 | -2.284
-15 | -0.262 | 0.10598 | -0.031 | -2.471
-14.5 | -0.271 | 0.10124 | -0.031 | -2.673
-14 | -0.279 | 0.09535 | -0.032 | -2.927
-13.5 | -0.287 | 0.09041 | -0.032 | -3.175
-13 | -0.294 | 0.08642 | -0.032 | -3.405
-12.5 | -0.3 | 0.08166 | -0.032 | -3.68
-12 | -0.306 | 0.07733 | -0.033 | -3.951
-11.5 | -0.309 | 0.07321 | -0.033 | -4.22
-11 | -0.31 | 0.06925 | -0.033 | -4.484
-10.5 | -0.31 | 0.06531 | -0.034 | -4.745
-10 | -0.307 | 0.06183 | -0.034 | -4.959
-9.5 | -0.3 | 0.05816 | -0.034 | -5.163
-9 | -0.291 | 0.05478 | -0.034 | -5.31
-8.5 | -0.278 | 0.052 | -0.035 | -5.343
-8 | -0.261 | 0.04929 | -0.035 | -5.294
-7.5 | -0.24 | 0.04643 | -0.035 | -5.173
-7 | -0.215 | 0.04445 | -0.034 | -4.842
-6.5 | -0.187 | 0.04164 | -0.036 | -4.489
-6 | -0.154 | 0.03975 | -0.036 | -3.885
-5.5 | -0.119 | 0.03745 | -0.037 | -3.172
-5 | -0.08 | 0.03566 | -0.037 | -2.242
-4.5 | -0.047 | 0.00693 | -0.079 | -6.834
-4 | 0.007 | 0.00652 | -0.08 | 1
-3.5 | 0.063 | 0.00681 | -0.08 | 9.192
-3 | 0.12 | 0.00674 | -0.081 | 17.838
-2.5 | 0.179 | 0.00644 | -0.082 | 27.81
-2 | 0.239 | 0.00639 | -0.082 | 37.347
-1.5 | 0.299 | 0.00629 | -0.083 | 47.434
-1 | 0.359 | 0.00624 | -0.084 | 57.416
-0.5 | 0.418 | 0.00615 | -0.085 | 68.03
0 | 0.482 | 0.00504 | -0.085 | 95.646
0.5 | 0.542 | 0.00507 | -0.086 | 106.849
1 | 0.602 | 0.00515 | -0.087 | 116.908
1.5 | 0.661 | 0.00526 | -0.087 | 125.713
2 | 0.721 | 0.00467 | -0.088 | 154.341
2.5 | 0.781 | 0.00503 | -0.089 | 155.262
3 | 0.838 | 0.00514 | -0.089 | 162.895
3.5 | 0.897 | 0.00537 | -0.09 | 167.057
4 | 0.956 | 0.00565 | -0.091 | 169.033
4.5 | 1.013 | 0.00572 | -0.092 | 176.96
5 | 1.069 | 0.00605 | -0.092 | 176.575
5.5 | 1.123 | 0.00659 | -0.093 | 170.48
6 | 1.175 | 0.00693 | -0.094 | 169.545
6.5 | 1.225 | 0.0123 | -0.094 | 99.567
7 | 1.272 | 0.0134 | -0.095 | 94.96
7.5 | 1.317 | 0.01407 | -0.096 | 93.599
8 | 1.355 | 0.01482 | -0.097 | 91.381
8.5 | 1.381 | 0.01495 | -0.097 | 92.389
9 | 1.4 | 0.01567 | -0.098 | 89.353
9.5 | 1.381 | 0.01765 | -0.097 | 78.217
10 | 1.376 | 0.01882 | -0.097 | 73.121
10.5 | 1.361 | 0.02037 | -0.097 | 66.834
11 | 1.339 | 0.02206 | -0.097 | 60.701
11.5 | 1.309 | 0.02379 | -0.098 | 55.008
12 | 1.271 | 0.02592 | -0.098 | 49.017
12.5 | 1.222 | 0.02908 | -0.097 | 42.004
13 | 1.015 | 0.08438 | -0.062 | 12.03
13.5 | 0.963 | 0.09626 | -0.05 | 10.006
14 | 0.921 | 0.1026 | -0.048 | 8.975

## 50. Re 2M Mach 0.00 (2)
BIGFOIL.COM POLAR EXPORT
GA 35-610
GA 35-610 |  |  |  | Cl Max: | 1.5723 | at alpha= | 15.5 | deg
XFOIL ncrit=9 |  |  |  | L/D Max: | 190.379 | at alpha= | 4 | deg
Re: | 2000000 |  |  | Cd Min: | 0.14636 | at alpha= | 20 | deg
Mach: | 0 |  |  | Cl=0 at alpha= | -3.9537 | deg
|  |  |  | @ Cl=0.1, Cd= | 0.0078619
|  |  |  | @ Cl=0.4, Cd= | 0.0062047
|  |  |  | @ Cl=0.6, Cd= | 0.0042894
alpha (deg) | Cl | Cd | Cm | Cl/Cd
-5.5 | -0.1588 | 0.02795 | -0.085 | -5.6816
-5 | -0.1106 | 0.02329 | -0.0865 | -4.7488
-4.5 | -0.0612 | 0.01103 | -0.0864 | -5.5485
-4 | -0.0052 | 0.00963 | -0.0866 | -0.53998
-3.5 | 0.051 | 0.00837 | -0.0868 | 6.0932
-3 | 0.1079 | 0.00778 | -0.0871 | 13.8689
-2.5 | 0.1652 | 0.00729 | -0.0875 | 22.6612
-2 | 0.2226 | 0.00696 | -0.0878 | 31.9828
-1.5 | 0.2802 | 0.00666 | -0.0882 | 42.0721
-1 | 0.3378 | 0.00646 | -0.0886 | 52.291
-0.5 | 0.3952 | 0.00628 | -0.0891 | 62.9299
0 | 0.4519 | 0.00539 | -0.0899 | 83.8404
0.5 | 0.5091 | 0.00516 | -0.0905 | 98.6628
1 | 0.5639 | 0.00452 | -0.0906 | 124.7566
1.5 | 0.6187 | 0.00417 | -0.0902 | 148.3693
2 | 0.6759 | 0.00429 | -0.0906 | 157.5524
2.5 | 0.7335 | 0.00435 | -0.0912 | 168.6207
3 | 0.7906 | 0.00447 | -0.0916 | 176.868
3.5 | 0.8476 | 0.00461 | -0.0921 | 183.8612
4 | 0.9043 | 0.00475 | -0.0925 | 190.3789
4.5 | 0.9595 | 0.00509 | -0.0927 | 188.5069
5 | 1.014 | 0.00551 | -0.0929 | 184.029
5.5 | 1.0663 | 0.00621 | -0.0929 | 171.7069
6 | 1.1092 | 0.00801 | -0.0918 | 138.4769
6.5 | 1.1514 | 0.00969 | -0.0906 | 118.8235
7 | 1.1963 | 0.01088 | -0.0895 | 109.954
7.5 | 1.2433 | 0.01172 | -0.0887 | 106.0836
8 | 1.2894 | 0.01255 | -0.0878 | 102.741
8.5 | 1.3328 | 0.01349 | -0.0865 | 98.7991
9 | 1.374 | 0.01448 | -0.0848 | 94.8895
9.5 | 1.4103 | 0.01565 | -0.0824 | 90.115
10 | 1.4406 | 0.01678 | -0.079 | 85.8522
10.5 | 1.4604 | 0.01808 | -0.0742 | 80.7743
11 | 1.481 | 0.01974 | -0.0705 | 75.0253
11.5 | 1.4999 | 0.02183 | -0.0671 | 68.7082
12 | 1.5059 | 0.02518 | -0.0632 | 59.8054
12.5 | 1.5207 | 0.02811 | -0.0606 | 54.0982
13 | 1.5374 | 0.03104 | -0.0585 | 49.5296
13.5 | 1.5507 | 0.03442 | -0.0566 | 45.0523
14 | 1.5593 | 0.03842 | -0.0548 | 40.5856
14.5 | 1.5623 | 0.04319 | -0.0533 | 36.1727
15 | 1.5688 | 0.04794 | -0.0524 | 32.7242
15.5 | 1.5723 | 0.05333 | -0.052 | 29.4825
16 | 1.5708 | 0.05968 | -0.0522 | 26.3204
16.5 | 1.5651 | 0.06704 | -0.053 | 23.3458
17 | 1.5612 | 0.07455 | -0.0545 | 20.9416
17.5 | 1.5539 | 0.08303 | -0.0567 | 18.7149
18 | 1.5381 | 0.09336 | -0.0602 | 16.4749
18.5 | 1.5204 | 0.10469 | -0.0647 | 14.5229
19 | 1.5 | 0.11703 | -0.0703 | 12.8172
19.5 | 1.4755 | 0.13085 | -0.0774 | 11.2763
20 | 1.4459 | 0.14636 | -0.0862 | 9.8791

## 51. Re 2M Mach 0.10 (1)
BIGFOIL.COM POLAR EXPORT
GA 35-610
GA 35-610 |  |  |  | Cl Max: | 1.401 | at alpha= | 9 | deg
JavaFoil+Calcfoil stall+Eppler ext transition |  |  |  | L/D Max: | 177.554 | at alpha= | 4.5 | deg
Re: | 2000000 |  |  | Cd Min: | 0.00468 | at alpha= | 2 | deg
Mach: | 0.1 |  |  | Cl=0 at alpha= | -4.0648 | deg
|  |  |  | @ Cl=0.1, Cd= | 0.0067609
|  |  |  | @ Cl=0.4, Cd= | 0.006181
|  |  |  | @ Cl=0.6, Cd= | 0.0051342
alpha (deg) | Cl | Cd | Cm | Cl/Cd
-15.5 | -0.216 | 0.11157 | -0.031 | -1.936
-15 | -0.226 | 0.10714 | -0.031 | -2.114
-14.5 | -0.237 | 0.10176 | -0.032 | -2.329
-14 | -0.247 | 0.09624 | -0.032 | -2.569
-13.5 | -0.257 | 0.09187 | -0.032 | -2.8
-13 | -0.267 | 0.08641 | -0.032 | -3.085
-12.5 | -0.275 | 0.08185 | -0.032 | -3.361
-12 | -0.282 | 0.0778 | -0.033 | -3.63
-11.5 | -0.288 | 0.07441 | -0.033 | -3.875
-11 | -0.292 | 0.06989 | -0.033 | -4.184
-10.5 | -0.294 | 0.0653 | -0.033 | -4.507
-10 | -0.294 | 0.06173 | -0.034 | -4.755
-9.5 | -0.29 | 0.05865 | -0.034 | -4.939
-9 | -0.282 | 0.05504 | -0.035 | -5.13
-8.5 | -0.271 | 0.05228 | -0.035 | -5.187
-8 | -0.256 | 0.04912 | -0.035 | -5.214
-7.5 | -0.237 | 0.04642 | -0.035 | -5.101
-7 | -0.213 | 0.04463 | -0.034 | -4.774
-6.5 | -0.186 | 0.04171 | -0.036 | -4.451
-6 | -0.154 | 0.03982 | -0.036 | -3.863
-5.5 | -0.119 | 0.0376 | -0.037 | -3.155
-5 | -0.08 | 0.03575 | -0.038 | -2.237
-4.5 | -0.047 | 0.00666 | -0.079 | -7.119
-4 | 0.007 | 0.00683 | -0.08 | 0.958
-3.5 | 0.063 | 0.00678 | -0.081 | 9.26
-3 | 0.121 | 0.00675 | -0.081 | 17.881
-2.5 | 0.18 | 0.00646 | -0.082 | 27.855
-2 | 0.24 | 0.00634 | -0.083 | 37.802
-1.5 | 0.3 | 0.0063 | -0.083 | 47.617
-1 | 0.36 | 0.00624 | -0.084 | 57.696
-0.5 | 0.421 | 0.00615 | -0.085 | 68.415
0 | 0.485 | 0.00507 | -0.086 | 95.573
0.5 | 0.545 | 0.00507 | -0.086 | 107.504
1 | 0.605 | 0.00514 | -0.087 | 117.598
1.5 | 0.665 | 0.00526 | -0.088 | 126.382
2 | 0.724 | 0.00468 | -0.088 | 154.919
2.5 | 0.784 | 0.00503 | -0.089 | 156.054
3 | 0.842 | 0.00517 | -0.09 | 162.798
3.5 | 0.901 | 0.00542 | -0.091 | 166.241
4 | 0.96 | 0.00568 | -0.091 | 169.184
4.5 | 1.018 | 0.00573 | -0.092 | 177.554
5 | 1.074 | 0.00606 | -0.093 | 177.068
5.5 | 1.128 | 0.00665 | -0.093 | 169.52
6 | 1.18 | 0.00696 | -0.094 | 169.606
6.5 | 1.23 | 0.01238 | -0.095 | 99.382
7 | 1.277 | 0.01351 | -0.096 | 94.578
7.5 | 1.321 | 0.01419 | -0.096 | 93.127
8 | 1.359 | 0.01497 | -0.097 | 90.789
8.5 | 1.384 | 0.01508 | -0.098 | 91.767
9 | 1.401 | 0.01591 | -0.099 | 88.057
9.5 | 1.377 | 0.01792 | -0.097 | 76.866
10 | 1.369 | 0.01918 | -0.097 | 71.366
10.5 | 1.351 | 0.02078 | -0.098 | 65
11 | 1.323 | 0.02257 | -0.098 | 58.644
11.5 | 1.288 | 0.02437 | -0.098 | 52.853
12 | 1.243 | 0.02671 | -0.098 | 46.533
12.5 | 1.162 | 0.0353 | -0.094 | 32.921
13 | 0.972 | 0.09033 | -0.052 | 10.766
13.5 | 0.926 | 0.09735 | -0.048 | 9.509
14 | 0.878 | 0.10454 | -0.047 | 8.4

## 52. Re 2M Mach 0.10 (2)
BIGFOIL.COM POLAR EXPORT
GA 35-610
GA 35-610 |  |  |  | Cl Max: | 1.5538 | at alpha= | 15.5 | deg
XFOIL ncrit=9 |  |  |  | L/D Max: | 190.776 | at alpha= | 4 | deg
Re: | 2000000 |  |  | Cd Min: | 0.16291 | at alpha= | 20 | deg
Mach: | 0.1 |  |  | Cl=0 at alpha= | -3.9515 | deg
|  |  |  | @ Cl=0.1, Cd= | 0.0079758
|  |  |  | @ Cl=0.4, Cd= | 0.0062611
|  |  |  | @ Cl=0.6, Cd= | 0.0043225
alpha (deg) | Cl | Cd | Cm | Cl/Cd
-5 | -0.1107 | 0.02442 | -0.0869 | -4.5332
-4.5 | -0.0616 | 0.01167 | -0.0871 | -5.2785
-4 | -0.0055 | 0.00974 | -0.0872 | -0.56468
-3.5 | 0.0512 | 0.00846 | -0.0874 | 6.052
-2.5 | 0.1661 | 0.00732 | -0.088 | 22.6913
-2 | 0.2239 | 0.00698 | -0.0883 | 32.0774
-1.5 | 0.2819 | 0.00667 | -0.0887 | 42.2639
-1 | 0.3398 | 0.00647 | -0.0891 | 52.5193
-0.5 | 0.3975 | 0.0063 | -0.0895 | 63.0952
0 | 0.4547 | 0.00541 | -0.0904 | 84.0481
0.5 | 0.5122 | 0.00517 | -0.091 | 99.0716
1 | 0.5674 | 0.00453 | -0.0912 | 125.2539
1.5 | 0.6224 | 0.00418 | -0.0907 | 148.8995
2 | 0.68 | 0.00429 | -0.0911 | 158.5082
2.5 | 0.7379 | 0.00437 | -0.0916 | 168.8558
3 | 0.7955 | 0.00448 | -0.0921 | 177.567
3.5 | 0.8528 | 0.00462 | -0.0925 | 184.5887
4 | 0.91 | 0.00477 | -0.093 | 190.7757
4.5 | 0.9655 | 0.00511 | -0.0932 | 188.9432
5 | 1.0204 | 0.00554 | -0.0934 | 184.1877
5.5 | 1.0728 | 0.00627 | -0.0933 | 171.1005
6 | 1.1156 | 0.00812 | -0.0921 | 137.3892
6.5 | 1.1576 | 0.00983 | -0.0907 | 117.762
7 | 1.2029 | 0.01098 | -0.0896 | 109.5537
7.5 | 1.2502 | 0.01183 | -0.0888 | 105.6805
8 | 1.2956 | 0.01273 | -0.0876 | 101.7753
8.5 | 1.339 | 0.01368 | -0.0862 | 97.8801
9 | 1.3798 | 0.01468 | -0.0843 | 93.9918
9.5 | 1.4127 | 0.01602 | -0.0813 | 88.1835
10 | 1.4391 | 0.01711 | -0.077 | 84.1087
10.5 | 1.4589 | 0.0186 | -0.0725 | 78.4355
11 | 1.4795 | 0.02044 | -0.0689 | 72.3826
11.5 | 1.4967 | 0.02281 | -0.0656 | 65.616
12 | 1.5033 | 0.02629 | -0.0619 | 57.1814
12.5 | 1.5164 | 0.0295 | -0.0593 | 51.4034
13 | 1.5308 | 0.03276 | -0.0572 | 46.7277
13.5 | 1.5416 | 0.03653 | -0.0552 | 42.2009
14 | 1.5479 | 0.04094 | -0.0535 | 37.809
14.5 | 1.5489 | 0.04621 | -0.0522 | 33.5187
15 | 1.5529 | 0.0515 | -0.0516 | 30.1534
15.5 | 1.5538 | 0.05753 | -0.0515 | 27.0085
16 | 1.5497 | 0.0646 | -0.052 | 23.9892
16.5 | 1.5403 | 0.07287 | -0.0534 | 21.1376
17 | 1.5325 | 0.08145 | -0.0556 | 18.8152
17.5 | 1.5204 | 0.09122 | -0.0588 | 16.6674
18 | 1.5001 | 0.10302 | -0.0634 | 14.5613
18.5 | 1.4776 | 0.11589 | -0.0693 | 12.75
19 | 1.4525 | 0.13 | -0.0766 | 11.1731
19.5 | 1.4244 | 0.14539 | -0.0854 | 9.7971
20 | 1.3911 | 0.16291 | -0.0961 | 8.5391

## 53. Re 2M Mach 0.25 (1)
BIGFOIL.COM POLAR EXPORT
GA 35-610
GA 35-610 |  |  |  | Cl Max: | 1.379 | at alpha= | 8 | deg
JavaFoil+Calcfoil stall+Eppler ext transition |  |  |  | L/D Max: | 176.334 | at alpha= | 5 | deg
Re: | 2000000 |  |  | Cd Min: | 0.00477 | at alpha= | 2 | deg
Mach: | 0.25 |  |  | Cl=0 at alpha= | -4.0761 | deg
|  |  |  | @ Cl=0.1, Cd= | 0.0067807
|  |  |  | @ Cl=0.4, Cd= | 0.0062558
|  |  |  | @ Cl=0.6, Cd= | 0.0052418
alpha (deg) | Cl | Cd | Cm | Cl/Cd
-13 | -0.051 | 0.08903 | -0.033 | -0.57
-12.5 | -0.048 | 0.08371 | -0.034 | -0.573
-12 | -0.045 | 0.07917 | -0.034 | -0.57
-11.5 | -0.042 | 0.07539 | -0.033 | -0.561
-11 | -0.113 | 0.0717 | -0.034 | -1.581
-10.5 | -0.147 | 0.06805 | -0.034 | -2.159
-10 | -0.173 | 0.06401 | -0.034 | -2.695
-9.5 | -0.192 | 0.06006 | -0.035 | -3.198
-9 | -0.206 | 0.05626 | -0.035 | -3.656
-8.5 | -0.213 | 0.05299 | -0.036 | -4.02
-8 | -0.214 | 0.05007 | -0.036 | -4.266
-7.5 | -0.207 | 0.04719 | -0.036 | -4.393
-7 | -0.194 | 0.04499 | -0.036 | -4.316
-6.5 | -0.174 | 0.04244 | -0.037 | -4.105
-6 | -0.148 | 0.0401 | -0.036 | -3.689
-5.5 | -0.116 | 0.03826 | -0.036 | -3.035
-5 | -0.079 | 0.03612 | -0.038 | -2.201
-4.5 | -0.039 | 0.03412 | -0.039 | -1.134
-4 | 0.007 | 0.00658 | -0.082 | 1.006
-3.5 | 0.064 | 0.00686 | -0.083 | 9.317
-3 | 0.123 | 0.00673 | -0.084 | 18.339
-2.5 | 0.184 | 0.00654 | -0.084 | 28.179
-2 | 0.246 | 0.00643 | -0.085 | 38.265
-1.5 | 0.308 | 0.00628 | -0.086 | 49.017
-1 | 0.37 | 0.00628 | -0.087 | 58.935
-0.5 | 0.432 | 0.00623 | -0.087 | 69.299
0 | 0.498 | 0.00509 | -0.088 | 97.808
0.5 | 0.56 | 0.00515 | -0.089 | 108.697
1 | 0.621 | 0.00529 | -0.089 | 117.531
1.5 | 0.683 | 0.00536 | -0.09 | 127.408
2 | 0.744 | 0.00477 | -0.091 | 156.183
2.5 | 0.806 | 0.00512 | -0.092 | 157.369
3 | 0.865 | 0.00532 | -0.092 | 162.57
3.5 | 0.926 | 0.00555 | -0.093 | 166.919
4 | 0.987 | 0.00585 | -0.094 | 168.637
4.5 | 1.045 | 0.00595 | -0.095 | 175.731
5 | 1.102 | 0.00625 | -0.095 | 176.334
5.5 | 1.157 | 0.0066 | -0.096 | 175.215
6 | 1.21 | 0.00723 | -0.097 | 167.25
6.5 | 1.259 | 0.01384 | -0.098 | 90.961
7 | 1.305 | 0.01368 | -0.098 | 95.387
7.5 | 1.346 | 0.01494 | -0.099 | 90.121
8 | 1.379 | 0.01584 | -0.1 | 87.018
8.5 | 1.365 | 0.01717 | -0.098 | 79.46
9 | 1.362 | 0.01826 | -0.099 | 74.579
9.5 | 1.344 | 0.01966 | -0.099 | 68.349
10 | 1.31 | 0.02142 | -0.099 | 61.162
10.5 | 1.26 | 0.02346 | -0.099 | 53.695
11 | 1.188 | 0.02621 | -0.099 | 45.326
11.5 | 0.937 | 0.09078 | -0.035 | 10.324
12 | 0.867 | 0.08464 | -0.049 | 10.24
12.5 | 0.781 | 0.09188 | -0.045 | 8.498
13 | 0.689 | 0.09698 | -0.048 | 7.104

## 54. Re 2M Mach 0.25 (2)
BIGFOIL.COM POLAR EXPORT
GA 35-610
GA 35-610 |  |  |  | Cl Max: | 1.483 | at alpha= | 13 | deg
XFOIL ncrit=9 |  |  |  | L/D Max: | 517.18 | at alpha= | -0.5 | deg
Re: | 2000000 |  |  | Cd Min: | 0.24758 | at alpha= | -20 | deg
Mach: | 0.25 |  |  | Cl=0 at alpha= | -3.9072 | deg
|  |  |  | @ Cl=0.1, Cd= | 0.0012243
|  |  |  | @ Cl=0.4, Cd= | 0.00078229
|  |  |  | @ Cl=0.6, Cd= | 0.0045495
alpha (deg) | Cl | Cd | Cm | Cl/Cd
-20 | -0.6425 | 0.24758 | 0.043 | -2.5951
-19.5 | -0.6232 | 0.24094 | 0.0387 | -2.5865
-19 | -0.6031 | 0.23368 | 0.0343 | -2.5809
-18.5 | -0.5836 | 0.22654 | 0.03 | -2.5761
-18 | -0.5646 | 0.21935 | 0.0256 | -2.574
-17.5 | -0.5456 | 0.2123 | 0.0213 | -2.5699
-17 | -0.5269 | 0.20516 | 0.0171 | -2.5682
-16.5 | -0.5083 | 0.19807 | 0.0129 | -2.5663
-16 | -0.4914 | 0.19036 | 0.009 | -2.5814
-15.5 | -0.4735 | 0.18401 | 0.0054 | -2.5732
-14.5 | -0.4257 | 0.16912 | -0.0061 | -2.5171
-14 | -0.4109 | 0.16288 | -0.0088 | -2.5227
-13 | -0.3784 | 0.1481 | -0.0162 | -2.555
-12.5 | -0.3624 | 0.14099 | -0.0198 | -2.5704
-12 | -0.3468 | 0.13386 | -0.0234 | -2.5908
-11.5 | -0.3314 | 0.12684 | -0.027 | -2.6127
-11 | -0.3159 | 0.11998 | -0.0305 | -2.6329
-10.5 | -0.302 | 0.11282 | -0.034 | -2.6768
-10 | -0.293 | 0.10473 | -0.0376 | -2.7977
-9.5 | -0.2771 | 0.09907 | -0.0404 | -2.797
-9 | -0.2639 | 0.09278 | -0.0435 | -2.8444
-8.5 | -0.2509 | 0.08679 | -0.0466 | -2.8909
-8 | -0.2394 | 0.08071 | -0.0497 | -2.9662
-7 | -0.231 | 0.06738 | -0.0564 | -3.4283
-6.5 | -0.2149 | 0.05919 | -0.0652 | -3.6307
-5.5 | -0.1535 | 0.03749 | -0.0843 | -4.0944
-5 | -0.1106 | 0.02995 | -0.0884 | -3.6928
-4.5 | -0.0597 | 0.02391 | -0.0903 | -2.4969
-4 | -0.0109 | 0.0022 | -0.0868 | -4.9545
-3.5 | 0.0478 | 0.00166 | -0.0871 | 28.7952
-3 | 0.1065 | 0.00117 | -0.0877 | 91.0256
-2.5 | 0.1657 | 0.00103 | -0.0881 | 160.8738
-2 | 0.2252 | 0.00093 | -0.0885 | 242.1505
-1.5 | 0.2848 | 0.00086 | -0.0889 | 331.1628
-1 | 0.344 | 0.00082 | -0.0893 | 419.5122
-0.5 | 0.4034 | 0.00078 | -0.0898 | 517.1795
0 | 0.4699 | 0.00553 | -0.0931 | 84.9729
0.5 | 0.529 | 0.00527 | -0.0937 | 100.3795
1 | 0.587 | 0.00464 | -0.094 | 126.5086
1.5 | 0.643 | 0.00425 | -0.0934 | 151.2941
2 | 0.7029 | 0.00434 | -0.0938 | 161.9585
2.5 | 0.7625 | 0.00446 | -0.0943 | 170.9641
3 | 0.8225 | 0.00456 | -0.0948 | 180.3728
3.5 | 0.882 | 0.00469 | -0.0952 | 188.0597
4 | 0.9412 | 0.00487 | -0.0955 | 193.2649
4.5 | 0.9987 | 0.00527 | -0.0956 | 189.5066
5 | 1.0557 | 0.00573 | -0.0957 | 184.2408
5.5 | 1.1088 | 0.00662 | -0.0953 | 167.4924
6 | 1.15 | 0.00873 | -0.0934 | 131.7297
6.5 | 1.1918 | 0.01048 | -0.0915 | 113.7214
7 | 1.2381 | 0.01161 | -0.09 | 106.6408
7.5 | 1.2851 | 0.01256 | -0.0884 | 102.3169
8 | 1.3281 | 0.01365 | -0.0862 | 97.2967
8.5 | 1.3676 | 0.0148 | -0.0835 | 92.4054
9 | 1.3983 | 0.01599 | -0.0793 | 87.4484
9.5 | 1.4122 | 0.01783 | -0.0732 | 79.2036
10 | 1.4332 | 0.01986 | -0.0691 | 72.1652
10.5 | 1.4521 | 0.02237 | -0.0654 | 64.9128
11 | 1.469 | 0.02528 | -0.0622 | 58.1092
11.5 | 1.4762 | 0.02919 | -0.0587 | 50.5721
12 | 1.4766 | 0.03399 | -0.0555 | 43.4422
12.5 | 1.4795 | 0.03887 | -0.053 | 38.0628
13 | 1.483 | 0.04403 | -0.0511 | 33.6816
13.5 | 1.4819 | 0.05013 | -0.0499 | 29.5611
14 | 1.4763 | 0.05726 | -0.0494 | 25.7824
14.5 | 1.4636 | 0.06586 | -0.05 | 22.2229
15 | 1.4489 | 0.07545 | -0.0518 | 19.2034
15.5 | 1.4271 | 0.08694 | -0.0553 | 16.4148
16 | 1.4004 | 0.10022 | -0.0606 | 13.9733
16.5 | 1.3687 | 0.11548 | -0.068 | 11.8523
17 | 1.3387 | 0.13164 | -0.077 | 10.1694
17.5 | 1.3073 | 0.14923 | -0.0876 | 8.7603
18 | 1.277 | 0.16792 | -0.0994 | 7.6048

## 55. Re 2M Mach 0.50 (1)
BIGFOIL.COM POLAR EXPORT
GA 35-610
GA 35-610 |  |  |  | Cl Max: | 1.331 | at alpha= | 7 | deg
JavaFoil+Calcfoil stall+Eppler ext transition |  |  |  | L/D Max: | 168.605 | at alpha= | 5 | deg
Re: | 2000000 |  |  | Cd Min: | 0.00521 | at alpha= | 2 | deg
Mach: | 0.5 |  |  | Cl=0 at alpha= | -4.0556 | deg
|  |  |  | @ Cl=0.1, Cd= | 0.016193
|  |  |  | @ Cl=0.4, Cd= | 0.0086188
|  |  |  | @ Cl=0.6, Cd= | 0.0057754
alpha (deg) | Cl | Cd | Cm | Cl/Cd
-20 | -0.845 | 0.17964 | -0.041 | -4.703
-19.5 | -0.819 | 0.17399 | -0.041 | -4.707
-19 | -0.792 | 0.16806 | -0.041 | -4.714
-18.5 | -0.765 | 0.16104 | -0.04 | -4.753
-18 | -0.739 | 0.15776 | -0.04 | -4.687
-17.5 | -0.713 | 0.15043 | -0.039 | -4.742
-17 | -0.687 | 0.14696 | -0.039 | -4.676
-16.5 | -0.662 | 0.14173 | -0.039 | -4.668
-16 | -0.636 | 0.13835 | -0.039 | -4.594
-15.5 | -0.61 | 0.13213 | -0.039 | -4.615
-15 | -0.584 | 0.12737 | -0.039 | -4.583
-14.5 | -0.558 | 0.12236 | -0.039 | -4.557
-14 | -0.532 | 0.11779 | -0.04 | -4.514
-13.5 | -0.506 | 0.11691 | -0.041 | -4.33
-13 | -0.478 | 0.10788 | -0.037 | -4.432
-12.5 | -0.452 | 0.1038 | -0.037 | -4.352
-12 | -0.426 | 0.09908 | -0.038 | -4.296
-11.5 | -0.399 | 0.12056 | -0.037 | -3.309
-11 | -0.373 | 0.09233 | -0.038 | -4.039
-10.5 | -0.346 | 0.08946 | -0.039 | -3.873
-10 | -0.32 | 0.08675 | -0.039 | -3.688
-9.5 | -0.293 | 0.08392 | -0.039 | -3.495
-9 | -0.267 | 0.08085 | -0.04 | -3.298
-8.5 | -0.24 | 0.06382 | -0.038 | -3.755
-8 | -0.213 | 0.0557 | -0.039 | -3.823
-7.5 | -0.186 | 0.05059 | -0.04 | -3.68
-7 | -0.159 | 0.04874 | -0.039 | -3.266
-6.5 | -0.132 | 0.04726 | -0.037 | -2.795
-6 | -0.105 | 0.04219 | -0.039 | -2.493
-5.5 | -0.078 | 0.04003 | -0.04 | -1.954
-5 | -0.051 | 0.03777 | -0.041 | -1.353
-4.5 | -0.024 | 0.03566 | -0.041 | -0.672
-4 | 0.003 | 0.03351 | -0.043 | 0.097
-3.5 | 0.051 | 0.03196 | -0.044 | 1.599
-3 | 0.13 | 0.00654 | -0.093 | 19.948
-2.5 | 0.201 | 0.00678 | -0.094 | 29.594
-2 | 0.271 | 0.00667 | -0.095 | 40.663
-1.5 | 0.276 | 0.02902 | -0.033 | 9.524
-1 | 0.413 | 0.00648 | -0.097 | 63.683
-0.5 | 0.483 | 0.00636 | -0.098 | 75.824
0 | 0.557 | 0.00633 | -0.098 | 88.023
0.5 | 0.626 | 0.00544 | -0.099 | 114.943
1 | 0.695 | 0.00557 | -0.1 | 124.703
1.5 | 0.763 | 0.00572 | -0.101 | 133.572
2 | 0.832 | 0.00521 | -0.102 | 159.881
2.5 | 0.901 | 0.0057 | -0.103 | 158.036
3 | 0.966 | 0.00599 | -0.103 | 161.321
3.5 | 1.034 | 0.00629 | -0.104 | 164.264
4 | 1.101 | 0.00672 | -0.105 | 163.879
4.5 | 1.165 | 0.0071 | -0.106 | 164.017
5 | 1.225 | 0.00726 | -0.107 | 168.605
5.5 | 1.279 | 0.00772 | -0.107 | 165.726
6 | 1.293 | 0.01605 | -0.105 | 80.599
6.5 | 1.322 | 0.01732 | -0.106 | 76.342
7 | 1.331 | 0.01883 | -0.106 | 70.708
7.5 | 1.083 | 0.04722 | -0.038 | 22.945
8 | 1.121 | 0.02259 | -0.107 | 49.646
8.5 | 0.821 | 0.02471 | -0.107 | 33.207
9 | 0.718 | 0.06228 | -0.052 | 11.523
9.5 | 0.744 | 0.06669 | -0.05 | 11.157
10 | 0.773 | 0.06934 | -0.055 | 11.149
10.5 | 0.8 | 0.08019 | -0.053 | 9.97
11 | 0.827 | 0.09113 | -0.053 | 9.071
11.5 | 0.854 | 0.09695 | -0.053 | 8.804
12 | 0.881 | 0.10096 | -0.054 | 8.729

## 56. Re 2M Mach 0.50 (2)
BIGFOIL.COM POLAR EXPORT
GA 35-610
GA 35-610 |  |  |  | Cl Max: | 1.3957 | at alpha= | 9 | deg
XFOIL ncrit=9 |  |  |  | L/D Max: | 201.095 | at alpha= | 4 | deg
Re: | 2000000 |  |  | Cd Min: | 0.26834 | at alpha= | -20 | deg
Mach: | 0.5 |  |  | Cl=0 at alpha= | -4.0657 | deg
|  |  |  | @ Cl=0.1, Cd= | 0.016153
|  |  |  | @ Cl=0.4, Cd= | 0.0068263
|  |  |  | @ Cl=0.6, Cd= | 0.0056369
alpha (deg) | Cl | Cd | Cm | Cl/Cd
-20 | -0.6984 | 0.26834 | 0.0531 | -2.6027
-19.5 | -0.6748 | 0.26032 | 0.0479 | -2.5922
-19 | -0.6505 | 0.25186 | 0.0426 | -2.5828
-18.5 | -0.6266 | 0.24362 | 0.0373 | -2.572
-18 | -0.603 | 0.23538 | 0.0321 | -2.5618
-17.5 | -0.5793 | 0.2271 | 0.0269 | -2.5509
-17 | -0.5561 | 0.21902 | 0.0219 | -2.539
-16 | -0.5032 | 0.20255 | 0.01 | -2.4843
-15.5 | -0.4849 | 0.19593 | 0.0071 | -2.4749
-15 | -0.4629 | 0.18843 | 0.0028 | -2.4566
-14.5 | -0.4405 | 0.18088 | -0.0016 | -2.4353
-14 | -0.4181 | 0.17307 | -0.006 | -2.4158
-13.5 | -0.3964 | 0.1649 | -0.0106 | -2.4039
-13 | -0.3757 | 0.15709 | -0.0151 | -2.3916
-12 | -0.3351 | 0.14182 | -0.0237 | -2.3629
-11.5 | -0.3155 | 0.13438 | -0.0278 | -2.3478
-11 | -0.2969 | 0.12664 | -0.0317 | -2.3444
-10.5 | -0.2775 | 0.11986 | -0.0352 | -2.3152
-9.5 | -0.2399 | 0.10637 | -0.0426 | -2.2553
-9 | -0.2223 | 0.09965 | -0.0462 | -2.2308
-8.5 | -0.2045 | 0.09281 | -0.0499 | -2.2034
-8 | -0.1899 | 0.08589 | -0.054 | -2.211
-7.5 | -0.1749 | 0.07931 | -0.0576 | -2.2053
-6.5 | -0.1546 | 0.06629 | -0.0639 | -2.3322
-6 | -0.1472 | 0.06081 | -0.0668 | -2.4207
-5.5 | -0.1261 | 0.05379 | -0.075 | -2.3443
-5 | -0.0929 | 0.04602 | -0.0846 | -2.0187
-4.5 | -0.0463 | 0.03693 | -0.094 | -1.2537
-4 | 0.007 | 0.02892 | -0.0994 | 0.24205
-3 | 0.1253 | 0.01268 | -0.1039 | 9.8817
-2.5 | 0.1929 | 0.00918 | -0.1038 | 21.0131
-1.5 | 0.3316 | 0.00722 | -0.1037 | 45.928
-1 | 0.4011 | 0.00682 | -0.1038 | 58.8123
-0.5 | 0.47 | 0.00666 | -0.1042 | 70.5706
0 | 0.5387 | 0.0062 | -0.1049 | 86.8871
0.5 | 0.6062 | 0.00558 | -0.1057 | 108.638
1 | 0.6744 | 0.00529 | -0.1064 | 127.4858
1.5 | 0.7365 | 0.00457 | -0.1053 | 161.1597
2 | 0.8058 | 0.00469 | -0.1058 | 171.8124
3 | 0.9447 | 0.00497 | -0.1065 | 190.0805
3.5 | 1.0145 | 0.00514 | -0.1067 | 197.3735
4 | 1.0839 | 0.00539 | -0.1067 | 201.0946
4.5 | 1.1502 | 0.00596 | -0.106 | 192.9866
5 | 1.2146 | 0.00671 | -0.105 | 181.0134
5.5 | 1.2613 | 0.0087 | -0.1018 | 144.977
6 | 1.286 | 0.01148 | -0.0957 | 112.0209
6.5 | 1.3075 | 0.01351 | -0.0886 | 96.7802
7 | 1.3276 | 0.01555 | -0.0819 | 85.3762
7.5 | 1.3506 | 0.01824 | -0.0768 | 74.0461
8 | 1.3729 | 0.02137 | -0.0722 | 64.2443
8.5 | 1.3876 | 0.02526 | -0.0675 | 54.9327
9 | 1.3957 | 0.02988 | -0.0629 | 46.7102
9.5 | 1.3938 | 0.03555 | -0.0585 | 39.2068
10 | 1.3873 | 0.04205 | -0.0547 | 32.9917
10.5 | 1.3782 | 0.04938 | -0.0517 | 27.9101
11 | 1.3636 | 0.05812 | -0.05 | 23.4618
11.5 | 1.3401 | 0.06889 | -0.0509 | 19.4528
12 | 1.3106 | 0.08161 | -0.0547 | 16.0593
12.5 | 1.2798 | 0.09581 | -0.0611 | 13.3577
13 | 1.2483 | 0.11156 | -0.0698 | 11.1895
13.5 | 1.2176 | 0.12867 | -0.0804 | 9.463
14 | 1.1923 | 0.14626 | -0.0917 | 8.1519

## 57. Re 3M Mach 0.00 (1)
BIGFOIL.COM POLAR EXPORT
GA 35-610
GA 35-610 |  |  |  | Cl Max: | 1.411 | at alpha= | 10 | deg
JavaFoil+Calcfoil stall+Eppler ext transition |  |  |  | L/D Max: | 187.342 | at alpha= | 5 | deg
Re: | 3000000 |  |  | Cd Min: | 0.00479 | at alpha= | 0 | deg
Mach: | 0 |  |  | Cl=0 at alpha= | -4.0648 | deg
|  |  |  | @ Cl=0.1, Cd= | 0.0062112
|  |  |  | @ Cl=0.4, Cd= | 0.0057722
|  |  |  | @ Cl=0.6, Cd= | 0.004947
alpha (deg) | Cl | Cd | Cm | Cl/Cd
-16 | -0.244 | 0.11373 | -0.032 | -2.147
-15.5 | -0.253 | 0.10761 | -0.032 | -2.352
-15 | -0.262 | 0.10372 | -0.032 | -2.527
-14.5 | -0.271 | 0.09772 | -0.032 | -2.772
-14 | -0.279 | 0.09358 | -0.033 | -2.985
-13.5 | -0.287 | 0.08848 | -0.033 | -3.247
-13 | -0.295 | 0.08404 | -0.033 | -3.505
-12.5 | -0.301 | 0.0798 | -0.033 | -3.769
-12 | -0.306 | 0.07533 | -0.034 | -4.059
-11.5 | -0.309 | 0.0714 | -0.034 | -4.331
-11 | -0.311 | 0.06807 | -0.034 | -4.565
-10.5 | -0.311 | 0.0633 | -0.036 | -4.906
-10 | -0.307 | 0.05971 | -0.037 | -5.148
-9.5 | -0.301 | 0.05632 | -0.037 | -5.35
-9 | -0.292 | 0.05305 | -0.038 | -5.503
-8.5 | -0.279 | 0.04986 | -0.039 | -5.598
-8 | -0.262 | 0.04691 | -0.04 | -5.591
-7.5 | -0.242 | 0.04383 | -0.042 | -5.518
-7 | -0.216 | 0.04242 | -0.04 | -5.1
-6.5 | -0.23 | 0.00672 | -0.076 | -34.258
-6 | -0.19 | 0.00684 | -0.077 | -27.836
-5.5 | -0.146 | 0.0068 | -0.078 | -21.531
-5 | -0.099 | 0.00662 | -0.078 | -14.879
-4.5 | -0.047 | 0.00644 | -0.079 | -7.349
-4 | 0.007 | 0.00611 | -0.08 | 1.067
-3.5 | 0.063 | 0.00638 | -0.08 | 9.806
-3 | 0.12 | 0.00612 | -0.081 | 19.666
-2.5 | 0.179 | 0.00602 | -0.082 | 29.747
-2 | 0.239 | 0.00588 | -0.082 | 40.609
-1.5 | 0.299 | 0.00584 | -0.083 | 51.167
-1 | 0.359 | 0.00582 | -0.084 | 61.563
-0.5 | 0.419 | 0.00575 | -0.085 | 72.785
0 | 0.482 | 0.00479 | -0.085 | 100.731
0.5 | 0.542 | 0.00486 | -0.086 | 111.464
1 | 0.602 | 0.00495 | -0.087 | 121.521
1.5 | 0.661 | 0.00502 | -0.087 | 131.815
2 | 0.721 | 0.00509 | -0.088 | 141.672
2.5 | 0.781 | 0.00483 | -0.089 | 161.502
3 | 0.838 | 0.00504 | -0.09 | 166.299
3.5 | 0.897 | 0.00516 | -0.09 | 173.68
4 | 0.956 | 0.00539 | -0.091 | 177.166
4.5 | 1.013 | 0.00547 | -0.092 | 185.225
5 | 1.069 | 0.0057 | -0.092 | 187.342
5.5 | 1.123 | 0.00627 | -0.093 | 178.95
6 | 1.175 | 0.00701 | -0.094 | 167.739
6.5 | 1.225 | 0.01143 | -0.094 | 107.158
7 | 1.272 | 0.01245 | -0.095 | 102.159
7.5 | 1.317 | 0.01306 | -0.096 | 100.769
8 | 1.355 | 0.01376 | -0.097 | 98.466
8.5 | 1.381 | 0.01386 | -0.097 | 99.647
9 | 1.4 | 0.01459 | -0.098 | 95.957
9.5 | 1.41 | 0.01531 | -0.099 | 92.075
10 | 1.411 | 0.01618 | -0.1 | 87.199
10.5 | 1.37 | 0.01857 | -0.098 | 73.79
11 | 1.346 | 0.02013 | -0.098 | 66.856
11.5 | 1.316 | 0.02168 | -0.098 | 60.702
12 | 1.278 | 0.02359 | -0.098 | 54.156
12.5 | 1.232 | 0.02599 | -0.098 | 47.425
13 | 1.183 | 0.02837 | -0.098 | 41.689
13.5 | 1.11 | 0.036 | -0.096 | 30.839
14 | 0.931 | 0.09479 | -0.061 | 9.825
14.5 | 0.883 | 0.10335 | -0.057 | 8.543
15 | 0.839 | 0.10891 | -0.057 | 7.7

## 58. Re 3M Mach 0.00 (2)
BIGFOIL.COM POLAR EXPORT
GA 35-610
GA 35-610 |  |  |  | Cl Max: | 1.6277 | at alpha= | 14.5 | deg
XFOIL ncrit=9 |  |  |  | L/D Max: | 204.699 | at alpha= | 3.5 | deg
Re: | 3000000 |  |  | Cd Min: | 0.22819 | at alpha= | -19 | deg
Mach: | 0 |  |  | Cl=0 at alpha= | -3.9475 | deg
|  |  |  | @ Cl=0.1, Cd= | 0.0072837
|  |  |  | @ Cl=0.4, Cd= | 0.0057882
|  |  |  | @ Cl=0.6, Cd= | 0.0042008
alpha (deg) | Cl | Cd | Cm | Cl/Cd
-19 | -0.5927 | 0.22819 | 0.0316 | -2.5974
-18.5 | -0.5744 | 0.22217 | 0.0275 | -2.5854
-18 | -0.5562 | 0.21591 | 0.0234 | -2.5761
-17.5 | -0.5369 | 0.20904 | 0.0195 | -2.5684
-17 | -0.5192 | 0.20209 | 0.0156 | -2.5692
-16.5 | -0.5017 | 0.19519 | 0.0117 | -2.5703
-15 | -0.4416 | 0.17277 | -0.003 | -2.556
-14.5 | -0.4269 | 0.16613 | -0.0061 | -2.5697
-14 | -0.4161 | 0.15715 | -0.0099 | -2.6478
-13.5 | -0.3984 | 0.15167 | -0.0132 | -2.6268
-13 | -0.382 | 0.14536 | -0.0167 | -2.628
-12.5 | -0.3662 | 0.13856 | -0.0202 | -2.6429
-12 | -0.3503 | 0.13157 | -0.0236 | -2.6625
-11.5 | -0.3354 | 0.12462 | -0.0271 | -2.6914
-11 | -0.3208 | 0.11782 | -0.0306 | -2.7228
-10.5 | -0.308 | 0.11076 | -0.034 | -2.7808
-10 | -0.2953 | 0.10394 | -0.0373 | -2.8411
-9.5 | -0.2841 | 0.09694 | -0.0407 | -2.9307
-8.5 | -0.2653 | 0.08341 | -0.0471 | -3.1807
-8 | -0.2771 | 0.07391 | -0.0511 | -3.7492
-7.5 | -0.2779 | 0.068 | -0.0542 | -4.0868
-7 | -0.2594 | 0.06147 | -0.0616 | -4.2199
-6.5 | -0.2332 | 0.05285 | -0.0711 | -4.4125
-6 | -0.1982 | 0.04277 | -0.0795 | -4.6341
-5.5 | -0.1727 | 0.01244 | -0.0857 | -13.8826
-5 | -0.1185 | 0.00991 | -0.0859 | -11.9576
-4.5 | -0.063 | 0.00842 | -0.0862 | -7.4822
-4 | -0.006 | 0.00803 | -0.0865 | -0.7472
-3.5 | 0.0511 | 0.0076 | -0.0868 | 6.7237
-3 | 0.1083 | 0.00723 | -0.0872 | 14.9793
-2.5 | 0.1657 | 0.00681 | -0.0876 | 24.3319
-2 | 0.2233 | 0.00635 | -0.0879 | 35.1654
-1.5 | 0.281 | 0.00611 | -0.0883 | 45.9902
-1 | 0.3386 | 0.0059 | -0.0888 | 57.3898
-0.5 | 0.3962 | 0.00582 | -0.0892 | 68.0756
0 | 0.4536 | 0.00534 | -0.0899 | 84.9438
0.5 | 0.5107 | 0.00479 | -0.0906 | 106.618
1 | 0.568 | 0.00467 | -0.0911 | 121.6274
1.5 | 0.6212 | 0.00389 | -0.0909 | 159.6915
2 | 0.6779 | 0.00378 | -0.091 | 179.3386
2.5 | 0.7355 | 0.00387 | -0.0916 | 190.0517
3 | 0.7927 | 0.00398 | -0.092 | 199.1709
3.5 | 0.8495 | 0.00415 | -0.0925 | 204.6988
4 | 0.9055 | 0.00443 | -0.0928 | 204.4018
4.5 | 0.9599 | 0.00491 | -0.093 | 195.499
5 | 1.0133 | 0.00551 | -0.0931 | 183.902
5.5 | 1.0621 | 0.00668 | -0.0927 | 158.997
6 | 1.1068 | 0.00824 | -0.0918 | 134.3204
6.5 | 1.1532 | 0.00943 | -0.091 | 122.2906
7 | 1.2022 | 0.0102 | -0.0905 | 117.8627
7.5 | 1.251 | 0.01092 | -0.0899 | 114.5604
8 | 1.2986 | 0.01165 | -0.0892 | 111.4678
8.5 | 1.3443 | 0.01248 | -0.0882 | 107.7163
9 | 1.3879 | 0.01337 | -0.0868 | 103.807
9.5 | 1.4312 | 0.01414 | -0.0855 | 101.2164
10 | 1.4696 | 0.0151 | -0.0834 | 97.3245
10.5 | 1.4949 | 0.01643 | -0.0792 | 90.986
11 | 1.5153 | 0.01763 | -0.0744 | 85.9501
11.5 | 1.539 | 0.01904 | -0.071 | 80.8298
12 | 1.5613 | 0.02081 | -0.068 | 75.0264
12.5 | 1.5802 | 0.02304 | -0.065 | 68.5851
13 | 1.599 | 0.02546 | -0.0625 | 62.8044
13.5 | 1.6127 | 0.02847 | -0.06 | 56.6456
14 | 1.624 | 0.03186 | -0.0577 | 50.973
14.5 | 1.6277 | 0.03615 | -0.0554 | 45.0263
15 | 1.6223 | 0.04164 | -0.0534 | 38.9601
15.5 | 1.6083 | 0.04863 | -0.0521 | 33.0722
16 | 1.6109 | 0.05417 | -0.0518 | 29.7379
16.5 | 1.608 | 0.06078 | -0.0521 | 26.4561
17 | 1.6124 | 0.06676 | -0.053 | 24.1522
17.5 | 1.6117 | 0.07375 | -0.0544 | 21.8536
18 | 1.5995 | 0.08293 | -0.0569 | 19.2874
18.5 | 1.5868 | 0.09269 | -0.0602 | 17.1194
19 | 1.5735 | 0.10306 | -0.0643 | 15.2678
19.5 | 1.5536 | 0.11511 | -0.0697 | 13.4967

## 59. Re 3M Mach 0.10 (1)
BIGFOIL.COM POLAR EXPORT
GA 35-610
GA 35-610 |  |  |  | Cl Max: | 1.408 | at alpha= | 9.5 | deg
JavaFoil+Calcfoil stall+Eppler ext transition |  |  |  | L/D Max: | 188.13 | at alpha= | 5 | deg
Re: | 3000000 |  |  | Cd Min: | 0.00477 | at alpha= | 0 | deg
Mach: | 0.1 |  |  | Cl=0 at alpha= | -4.0648 | deg
|  |  |  | @ Cl=0.1, Cd= | 0.006206
|  |  |  | @ Cl=0.4, Cd= | 0.0057641
|  |  |  | @ Cl=0.6, Cd= | 0.00496
alpha (deg) | Cl | Cd | Cm | Cl/Cd
-15.5 | -0.216 | 0.10857 | -0.032 | -1.991
-15 | -0.227 | 0.10473 | -0.032 | -2.164
-14.5 | -0.237 | 0.09828 | -0.032 | -2.413
-14 | -0.247 | 0.09356 | -0.033 | -2.645
-13.5 | -0.257 | 0.08942 | -0.033 | -2.879
-13 | -0.267 | 0.08434 | -0.033 | -3.163
-12.5 | -0.275 | 0.08009 | -0.033 | -3.438
-12 | -0.283 | 0.07591 | -0.034 | -3.724
-11.5 | -0.289 | 0.07249 | -0.034 | -3.982
-11 | -0.293 | 0.0683 | -0.034 | -4.285
-10.5 | -0.295 | 0.06392 | -0.035 | -4.61
-10 | -0.294 | 0.06018 | -0.036 | -4.888
-9.5 | -0.29 | 0.0567 | -0.037 | -5.121
-9 | -0.283 | 0.0534 | -0.038 | -5.304
-8.5 | -0.272 | 0.05027 | -0.039 | -5.415
-8 | -0.257 | 0.04713 | -0.04 | -5.461
-7.5 | -0.238 | 0.044 | -0.041 | -5.418
-7 | -0.214 | 0.04288 | -0.039 | -4.989
-6.5 | -0.229 | 0.00677 | -0.077 | -33.745
-6 | -0.19 | 0.00681 | -0.077 | -27.848
-5.5 | -0.146 | 0.00674 | -0.078 | -21.666
-5 | -0.099 | 0.0066 | -0.079 | -14.925
-4.5 | -0.047 | 0.00629 | -0.079 | -7.543
-4 | 0.007 | 0.00635 | -0.08 | 1.029
-3.5 | 0.063 | 0.00634 | -0.081 | 9.903
-3 | 0.121 | 0.00613 | -0.081 | 19.711
-2.5 | 0.18 | 0.00602 | -0.082 | 29.861
-2 | 0.24 | 0.00587 | -0.083 | 40.838
-1.5 | 0.3 | 0.00587 | -0.084 | 51.134
-1 | 0.36 | 0.00581 | -0.084 | 62.001
-0.5 | 0.421 | 0.00574 | -0.085 | 73.326
0 | 0.485 | 0.00477 | -0.086 | 101.518
0.5 | 0.545 | 0.00485 | -0.086 | 112.287
1 | 0.605 | 0.00497 | -0.087 | 121.554
1.5 | 0.665 | 0.00504 | -0.088 | 131.717
2 | 0.724 | 0.00512 | -0.089 | 141.582
2.5 | 0.784 | 0.00488 | -0.089 | 160.774
3 | 0.842 | 0.00505 | -0.09 | 166.582
3.5 | 0.901 | 0.00517 | -0.091 | 174.245
4 | 0.96 | 0.00541 | -0.091 | 177.383
4.5 | 1.018 | 0.00547 | -0.092 | 186.173
5 | 1.074 | 0.00571 | -0.093 | 188.13
5.5 | 1.128 | 0.00631 | -0.093 | 178.744
6 | 1.18 | 0.00706 | -0.094 | 167.255
6.5 | 1.23 | 0.0115 | -0.095 | 106.941
7 | 1.277 | 0.01256 | -0.096 | 101.712
7.5 | 1.321 | 0.01318 | -0.096 | 100.245
8 | 1.359 | 0.01389 | -0.097 | 97.79
8.5 | 1.384 | 0.01399 | -0.098 | 98.946
9 | 1.401 | 0.01473 | -0.099 | 95.077
9.5 | 1.408 | 0.01547 | -0.099 | 91.012
10 | 1.378 | 0.01751 | -0.098 | 78.701
10.5 | 1.359 | 0.01901 | -0.098 | 71.483
11 | 1.33 | 0.02061 | -0.098 | 64.567
11.5 | 1.295 | 0.02221 | -0.099 | 58.309
12 | 1.251 | 0.02428 | -0.099 | 51.521
12.5 | 1.198 | 0.02692 | -0.098 | 44.502
13 | 1.139 | 0.03014 | -0.098 | 37.792
13.5 | 0.938 | 0.08931 | -0.063 | 10.503
14 | 0.884 | 0.09859 | -0.057 | 8.965
14.5 | 0.834 | 0.10591 | -0.055 | 7.871

## 60. Re 3M Mach 0.10 (2)
BIGFOIL.COM POLAR EXPORT
GA 35-610
GA 35-610 |  |  |  | Cl Max: | 1.6165 | at alpha= | 14.5 | deg
XFOIL ncrit=9 |  |  |  | L/D Max: | 204.988 | at alpha= | 3.5 | deg
Re: | 3000000 |  |  | Cd Min: | 0.12866 | at alpha= | 19.5 | deg
Mach: | 0.1 |  |  | Cl=0 at alpha= | -3.9452 | deg
|  |  |  | @ Cl=0.1, Cd= | 0.0073196
|  |  |  | @ Cl=0.4, Cd= | 0.0056281
|  |  |  | @ Cl=0.6, Cd= | 0.0042699
alpha (deg) | Cl | Cd | Cm | Cl/Cd
-8 | -0.2725 | 0.07439 | -0.0512 | -3.6631
-7.5 | -0.2739 | 0.06867 | -0.0536 | -3.9886
-7 | -0.2565 | 0.06239 | -0.0607 | -4.1112
-6 | -0.1974 | 0.044 | -0.079 | -4.4864
-5.5 | -0.1739 | 0.013 | -0.0864 | -13.3769
-5 | -0.1193 | 0.01045 | -0.0866 | -11.4163
-4.5 | -0.0637 | 0.00853 | -0.0868 | -7.4678
-4 | -0.0063 | 0.0081 | -0.0871 | -0.77778
-3.5 | 0.0512 | 0.00765 | -0.0874 | 6.6928
-3 | 0.1088 | 0.00726 | -0.0877 | 14.9862
-2.5 | 0.1666 | 0.00685 | -0.0881 | 24.3212
-2 | 0.2245 | 0.00637 | -0.0884 | 35.2433
-1.5 | 0.2826 | 0.00612 | -0.0888 | 46.1765
-1 | 0.3407 | 0.00591 | -0.0892 | 57.6481
0 | 0.4564 | 0.00536 | -0.0903 | 85.1493
0.5 | 0.5137 | 0.0048 | -0.0911 | 107.0208
1 | 0.5714 | 0.00468 | -0.0916 | 122.094
1.5 | 0.6251 | 0.00391 | -0.0914 | 159.8721
2 | 0.6821 | 0.00379 | -0.0915 | 179.9736
2.5 | 0.74 | 0.00388 | -0.092 | 190.7216
3 | 0.7976 | 0.00399 | -0.0925 | 199.8997
3.5 | 0.8548 | 0.00417 | -0.093 | 204.988
4 | 0.9111 | 0.00445 | -0.0933 | 204.7416
5 | 1.0196 | 0.00554 | -0.0936 | 184.0433
5.5 | 1.0685 | 0.00675 | -0.0931 | 158.2963
6 | 1.1133 | 0.00833 | -0.0921 | 133.6495
6.5 | 1.16 | 0.0095 | -0.0912 | 122.1053
7 | 1.2091 | 0.0103 | -0.0906 | 117.3883
7.5 | 1.2582 | 0.01101 | -0.09 | 114.2779
8 | 1.3055 | 0.01181 | -0.0891 | 110.5419
8.5 | 1.3515 | 0.01262 | -0.088 | 107.0919
9 | 1.3949 | 0.01353 | -0.0865 | 103.0968
9.5 | 1.4373 | 0.01435 | -0.0849 | 100.1603
10 | 1.474 | 0.0154 | -0.0824 | 95.7143
10.5 | 1.4912 | 0.01685 | -0.0766 | 88.4985
11 | 1.5141 | 0.01815 | -0.0726 | 83.4215
11.5 | 1.5377 | 0.01975 | -0.0693 | 77.8582
12 | 1.5593 | 0.02172 | -0.0663 | 71.791
12.5 | 1.5773 | 0.02418 | -0.0634 | 65.2316
13 | 1.5948 | 0.02685 | -0.0609 | 59.3966
13.5 | 1.6062 | 0.03021 | -0.0583 | 53.1678
14 | 1.6154 | 0.03396 | -0.056 | 47.5677
14.5 | 1.6165 | 0.0387 | -0.0539 | 41.77
15 | 1.6071 | 0.04491 | -0.0521 | 35.7849
15.5 | 1.5932 | 0.05225 | -0.0512 | 30.4919
16 | 1.5932 | 0.05845 | -0.0513 | 27.2575
16.5 | 1.5866 | 0.06594 | -0.0521 | 24.0613
17 | 1.5882 | 0.07267 | -0.0535 | 21.855
17.5 | 1.5833 | 0.08076 | -0.0556 | 19.605
18 | 1.5657 | 0.09137 | -0.059 | 17.1358
18.5 | 1.5483 | 0.10259 | -0.0635 | 15.0921
19 | 1.5282 | 0.11484 | -0.0691 | 13.3072
19.5 | 1.5033 | 0.12866 | -0.0761 | 11.6843

## 61. Re 3M Mach 0.25 (1)
BIGFOIL.COM POLAR EXPORT
GA 35-610
GA 35-610 |  |  |  | Cl Max: | 1.397 | at alpha= | 9 | deg
JavaFoil+Calcfoil stall+Eppler ext transition |  |  |  | L/D Max: | 186.138 | at alpha= | 5 | deg
Re: | 3000000 |  |  | Cd Min: | 0.00486 | at alpha= | 0 | deg
Mach: | 0.25 |  |  | Cl=0 at alpha= | -4.0636 | deg
|  |  |  | @ Cl=0.1, Cd= | 0.0063368
|  |  |  | @ Cl=0.4, Cd= | 0.0058145
|  |  |  | @ Cl=0.6, Cd= | 0.10466
alpha (deg) | Cl | Cd | Cm | Cl/Cd
-13 | -0.051 | 0.08622 | -0.034 | -0.589
-12.5 | -0.048 | 0.082 | -0.034 | -0.585
-12 | -0.045 | 0.07761 | -0.034 | -0.582
-11.5 | -0.042 | 0.07344 | -0.035 | -0.577
-11 | -0.113 | 0.07013 | -0.035 | -1.618
-10.5 | -0.147 | 0.06561 | -0.035 | -2.242
-10 | -0.173 | 0.06196 | -0.035 | -2.786
-9.5 | -0.192 | 0.05846 | -0.036 | -3.288
-9 | -0.206 | 0.05493 | -0.036 | -3.748
-8.5 | -0.213 | 0.05175 | -0.037 | -4.121
-8 | -0.214 | 0.04861 | -0.038 | -4.403
-7.5 | -0.208 | 0.04532 | -0.04 | -4.592
-7 | -0.195 | 0.04331 | -0.04 | -4.495
-6.5 | -0.175 | 0.04056 | -0.042 | -4.316
-6 | -0.149 | 0.03797 | -0.043 | -3.923
-5.5 | -0.117 | 0.03553 | -0.045 | -3.299
-5 | -0.098 | 0.00669 | -0.081 | -14.639
-4.5 | -0.048 | 0.00635 | -0.082 | -7.507
-4 | 0.007 | 0.00621 | -0.082 | 1.066
-3.5 | 0.064 | 0.00641 | -0.083 | 9.969
-3 | 0.123 | 0.00629 | -0.084 | 19.623
-2.5 | 0.184 | 0.0061 | -0.084 | 30.207
-2 | 0.246 | 0.00599 | -0.085 | 41.042
-1.5 | 0.308 | 0.00585 | -0.086 | 52.683
-1 | 0.37 | 0.0058 | -0.087 | 63.782
-0.5 | 0.432 | 0.00583 | -0.087 | 74.098
0 | 0.498 | 0.00486 | -0.088 | 102.523
0.5 | 0.56 | 0.00494 | -0.089 | 113.32
1 | 0.621 | 0.00502 | -0.089 | 123.87
1.5 | 0.683 | 0.00509 | -0.09 | 134.11
2 | 0.744 | 0.00519 | -0.091 | 143.522
2.5 | 0.806 | 0.00497 | -0.092 | 162.23
3 | 0.865 | 0.00519 | -0.092 | 166.546
3.5 | 0.926 | 0.00534 | -0.093 | 173.519
4 | 0.987 | 0.00557 | -0.094 | 177.002
4.5 | 1.045 | 0.00562 | -0.095 | 186.075
5 | 1.102 | 0.00592 | -0.095 | 186.138
5.5 | 1.157 | 0.00637 | -0.096 | 181.528
6 | 1.21 | 0.00752 | -0.097 | 160.889
6.5 | 1.259 | 0.01281 | -0.098 | 98.287
7 | 1.305 | 0.01267 | -0.098 | 103.006
7.5 | 1.346 | 0.01387 | -0.099 | 97.037
8 | 1.379 | 0.01469 | -0.1 | 93.862
8.5 | 1.394 | 0.01496 | -0.101 | 93.167
9 | 1.397 | 0.01569 | -0.101 | 88.988
9.5 | 1.352 | 0.01796 | -0.1 | 75.27
10 | 1.317 | 0.01968 | -0.1 | 66.885
10.5 | 1.266 | 0.02145 | -0.1 | 59.036
11 | 1.198 | 0.0237 | -0.1 | 50.559
11.5 | 0.937 | 0.08594 | -0.035 | 10.906
12 | 0.883 | 0.07522 | -0.067 | 11.745
12.5 | 0.784 | 0.08758 | -0.053 | 8.955
13 | 0.692 | 0.0926 | -0.055 | 7.474
13.5 | 0.592 | 0.099 | -0.055 | 5.984
14 | 0.487 | 0.10466 | -0.056 | 4.655

## 62. Re 3M Mach 0.25 (2)
BIGFOIL.COM POLAR EXPORT
GA 35-610
GA 35-610 |  |  |  | Cl Max: | 1.5565 | at alpha= | 13.5 | deg
XFOIL ncrit=9 |  |  |  | L/D Max: | 208.514 | at alpha= | 3.5 | deg
Re: | 3000000 |  |  | Cd Min: | 0.24608 | at alpha= | -20 | deg
Mach: | 0.25 |  |  | Cl=0 at alpha= | -3.9314 | deg
|  |  |  | @ Cl=0.1, Cd= | 0.0075725
|  |  |  | @ Cl=0.4, Cd= | 0.0058818
|  |  |  | @ Cl=0.6, Cd= | 0.0046083
alpha (deg) | Cl | Cd | Cm | Cl/Cd
-20 | -0.6401 | 0.24608 | 0.0426 | -2.6012
-19.5 | -0.621 | 0.23939 | 0.0382 | -2.5941
-19 | -0.6034 | 0.23237 | 0.0337 | -2.5967
-18.5 | -0.584 | 0.22608 | 0.0294 | -2.5832
-18 | -0.5646 | 0.21961 | 0.0251 | -2.5709
-17.5 | -0.5442 | 0.21253 | 0.021 | -2.5606
-17 | -0.5252 | 0.20539 | 0.0169 | -2.5571
-16.5 | -0.5064 | 0.19829 | 0.0128 | -2.5538
-15.5 | -0.462 | 0.18297 | 0.002 | -2.525
-15 | -0.4459 | 0.17614 | -0.0012 | -2.5315
-14.5 | -0.4285 | 0.16913 | -0.005 | -2.5336
-14 | -0.4122 | 0.1615 | -0.0088 | -2.5523
-13.5 | -0.397 | 0.15432 | -0.0126 | -2.5726
-13 | -0.3791 | 0.14794 | -0.0162 | -2.5625
-12.5 | -0.3622 | 0.14105 | -0.0198 | -2.5679
-12 | -0.3449 | 0.13388 | -0.0234 | -2.5762
-11.5 | -0.3289 | 0.12683 | -0.0271 | -2.5932
-11 | -0.3133 | 0.11998 | -0.0307 | -2.6113
-10.5 | -0.299 | 0.11285 | -0.0343 | -2.6495
-10 | -0.2849 | 0.10599 | -0.0377 | -2.688
-8 | -0.252 | 0.07676 | -0.0517 | -3.283
-7.5 | -0.2455 | 0.071 | -0.0543 | -3.4577
-7 | -0.239 | 0.06619 | -0.057 | -3.6108
-6.5 | -0.2206 | 0.05894 | -0.0652 | -3.7428
-6 | -0.1899 | 0.04933 | -0.0757 | -3.8496
-5.5 | -0.1507 | 0.03998 | -0.0831 | -3.7694
-5 | -0.106 | 0.03117 | -0.0876 | -3.4007
-4.5 | -0.0674 | 0.00989 | -0.0902 | -6.815
-4 | -0.0082 | 0.0086 | -0.0903 | -0.95349
-3.5 | 0.0516 | 0.008 | -0.0904 | 6.45
-3 | 0.1116 | 0.00747 | -0.0907 | 14.9398
-2.5 | 0.1716 | 0.00704 | -0.0909 | 24.375
-2 | 0.2316 | 0.00647 | -0.0912 | 35.796
-1.5 | 0.2918 | 0.00617 | -0.0916 | 47.2934
-1 | 0.3519 | 0.00597 | -0.0919 | 58.9447
-0.5 | 0.4119 | 0.00586 | -0.0924 | 70.2901
0 | 0.4717 | 0.00547 | -0.093 | 86.234
0.5 | 0.5308 | 0.00487 | -0.0938 | 108.9938
1 | 0.5907 | 0.00473 | -0.0944 | 124.8837
1.5 | 0.6465 | 0.004 | -0.0943 | 161.625
2 | 0.705 | 0.00384 | -0.0943 | 183.5938
2.5 | 0.7648 | 0.00396 | -0.0948 | 193.1313
3 | 0.8247 | 0.00407 | -0.0952 | 202.629
3.5 | 0.8841 | 0.00424 | -0.0956 | 208.5142
4 | 0.9425 | 0.00455 | -0.0959 | 207.1429
4.5 | 0.9994 | 0.00505 | -0.096 | 197.901
5 | 1.0546 | 0.00576 | -0.0959 | 183.0903
5.5 | 1.1037 | 0.00713 | -0.095 | 154.7966
6 | 1.1485 | 0.00881 | -0.0935 | 130.3632
6.5 | 1.1962 | 0.01 | -0.0923 | 119.62
7 | 1.2467 | 0.01081 | -0.0912 | 115.3284
7.5 | 1.2956 | 0.01166 | -0.0899 | 111.1149
8 | 1.342 | 0.0126 | -0.0882 | 106.5079
8.5 | 1.3862 | 0.01357 | -0.0861 | 102.1518
9 | 1.427 | 0.01457 | -0.0834 | 97.941
9.5 | 1.4546 | 0.01573 | -0.0785 | 92.473
10 | 1.4693 | 0.01751 | -0.0726 | 83.9121
10.5 | 1.4856 | 0.01981 | -0.068 | 74.9924
11 | 1.506 | 0.02223 | -0.0645 | 67.7463
11.5 | 1.5247 | 0.02499 | -0.0613 | 61.0124
12 | 1.5392 | 0.02829 | -0.0583 | 54.4079
12.5 | 1.5469 | 0.03238 | -0.0553 | 47.7733
13 | 1.554 | 0.03676 | -0.0528 | 42.2742
13.5 | 1.5565 | 0.04187 | -0.0508 | 37.1746
14 | 1.556 | 0.04777 | -0.0495 | 32.5727
14.5 | 1.5472 | 0.05507 | -0.0489 | 28.0952
15 | 1.5356 | 0.06332 | -0.0493 | 24.2514
15.5 | 1.5107 | 0.07413 | -0.0514 | 20.3791
16 | 1.4842 | 0.08621 | -0.0551 | 17.2161
16.5 | 1.4462 | 0.10131 | -0.0613 | 14.275
17 | 1.4041 | 0.11853 | -0.0699 | 11.8459
17.5 | 1.3678 | 0.13607 | -0.0799 | 10.0522
18 | 1.34 | 0.15283 | -0.0901 | 8.7679
18.5 | 1.3145 | 0.17 | -0.1009 | 7.7324

## 63. Re 3M Mach 0.50 (1)
BIGFOIL.COM POLAR EXPORT
GA 35-610
GA 35-610 |  |  |  | Cl Max: | 1.338 | at alpha= | 7 | deg
JavaFoil+Calcfoil stall+Eppler ext transition |  |  |  | L/D Max: | 176.052 | at alpha= | 5 | deg
Re: | 3000000 |  |  | Cd Min: | 0.00519 | at alpha= | 0.5 | deg
Mach: | 0.5 |  |  | Cl=0 at alpha= | -4.0556 | deg
|  |  |  | @ Cl=0.1, Cd= | 0.0062561
|  |  |  | @ Cl=0.4, Cd= | 0.0060365
|  |  |  | @ Cl=0.6, Cd= | 0.0054839
alpha (deg) | Cl | Cd | Cm | Cl/Cd
-20 | -0.845 | 0.17305 | -0.042 | -4.885
-19.5 | -0.82 | 0.16588 | -0.042 | -4.942
-19 | -0.794 | 0.15907 | -0.042 | -4.99
-18.5 | -0.767 | 0.15331 | -0.042 | -5.003
-18 | -0.74 | 0.14918 | -0.04 | -4.961
-17.5 | -0.714 | 0.14398 | -0.04 | -4.96
-17 | -0.688 | 0.138 | -0.04 | -4.986
-16.5 | -0.662 | 0.13495 | -0.04 | -4.907
-16 | -0.636 | 0.13172 | -0.04 | -4.831
-15.5 | -0.61 | 0.12588 | -0.04 | -4.849
-15 | -0.584 | 0.12223 | -0.04 | -4.781
-14.5 | -0.558 | 0.11587 | -0.041 | -4.818
-14 | -0.532 | 0.11278 | -0.041 | -4.718
-13.5 | -0.507 | 0.11065 | -0.042 | -4.578
-13 | -0.479 | 0.10261 | -0.039 | -4.667
-12.5 | -0.452 | 0.09786 | -0.038 | -4.619
-12 | -0.426 | 0.09171 | -0.039 | -4.644
-11.5 | -0.399 | 0.11101 | -0.037 | -3.594
-11 | -0.373 | 0.08782 | -0.039 | -4.249
-10.5 | -0.347 | 0.08239 | -0.039 | -4.208
-10 | -0.32 | 0.08251 | -0.04 | -3.88
-9.5 | -0.294 | 0.07967 | -0.04 | -3.685
-9 | -0.267 | 0.07642 | -0.04 | -3.492
-8.5 | -0.24 | 0.06142 | -0.039 | -3.904
-8 | -0.213 | 0.05353 | -0.04 | -3.98
-7.5 | -0.186 | 0.04873 | -0.041 | -3.823
-7 | -0.159 | 0.04716 | -0.041 | -3.378
-6.5 | -0.132 | 0.04425 | -0.04 | -2.989
-6 | -0.105 | 0.0408 | -0.042 | -2.582
-5.5 | -0.078 | 0.03927 | -0.042 | -1.993
-5 | -0.051 | 0.03679 | -0.043 | -1.391
-4.5 | -0.024 | 0.03467 | -0.044 | -0.692
-4 | 0.003 | 0.03184 | -0.05 | 0.102
-3.5 | 0.063 | 0.00635 | -0.093 | 9.916
-3 | 0.13 | 0.00618 | -0.094 | 21.113
-2.5 | 0.201 | 0.00629 | -0.094 | 31.876
-2 | 0.271 | 0.00639 | -0.095 | 42.477
-1.5 | 0.342 | 0.00611 | -0.096 | 56.003
-1 | 0.413 | 0.00602 | -0.097 | 68.558
-0.5 | 0.483 | 0.00599 | -0.098 | 80.568
0 | 0.557 | 0.00597 | -0.098 | 93.302
0.5 | 0.626 | 0.00519 | -0.099 | 120.53
1 | 0.695 | 0.00534 | -0.1 | 130.181
1.5 | 0.763 | 0.00547 | -0.101 | 139.474
2 | 0.832 | 0.00569 | -0.102 | 146.19
2.5 | 0.901 | 0.00614 | -0.103 | 146.875
3 | 0.966 | 0.00579 | -0.103 | 166.797
3.5 | 1.034 | 0.00605 | -0.104 | 170.787
4 | 1.101 | 0.00633 | -0.105 | 173.825
4.5 | 1.165 | 0.00668 | -0.106 | 174.249
5 | 1.225 | 0.00696 | -0.107 | 176.052
5.5 | 1.279 | 0.00804 | -0.107 | 159.165
6 | 1.326 | 0.01396 | -0.108 | 95.007
6.5 | 1.329 | 0.01596 | -0.106 | 83.271
7 | 1.338 | 0.01734 | -0.107 | 77.12
7.5 | 1.31 | 0.01901 | -0.107 | 68.891
8 | 1.126 | 0.02098 | -0.107 | 53.684
8.5 | 0.824 | 0.02288 | -0.108 | 36.004
9 | 0.852 | 0.02531 | -0.108 | 33.648
9.5 | 0.748 | 0.06425 | -0.06 | 11.648
10 | 0.911 | 0.02864 | -0.108 | 31.811
10.5 | 0.8 | 0.07526 | -0.055 | 10.634
11 | 0.827 | 0.08632 | -0.054 | 9.581
11.5 | 0.854 | 0.09209 | -0.054 | 9.276
12 | 0.882 | 0.09453 | -0.056 | 9.329

## 64. Re 3M Mach 0.50 (2)
BIGFOIL.COM POLAR EXPORT
GA 35-610
GA 35-610 |  |  |  | Cl Max: | 1.4301 | at alpha= | 9 | deg
XFOIL ncrit=9 |  |  |  | L/D Max: | 220.346 | at alpha= | 3.5 | deg
Re: | 3000000 |  |  | Cd Min: | 0.26714 | at alpha= | -20 | deg
Mach: | 0.5 |  |  | Cl=0 at alpha= | -4.0548 | deg
|  |  |  | @ Cl=0.1, Cd= | 0.013876
|  |  |  | @ Cl=0.4, Cd= | 0.0062205
|  |  |  | @ Cl=0.6, Cd= | 0.0052282
alpha (deg) | Cl | Cd | Cm | Cl/Cd
-20 | -0.6965 | 0.26714 | 0.0526 | -2.6072
-19.5 | -0.6731 | 0.25913 | 0.0474 | -2.5975
-19 | -0.6506 | 0.25117 | 0.0421 | -2.5903
-18.5 | -0.6268 | 0.2435 | 0.0369 | -2.5741
-18 | -0.603 | 0.23571 | 0.0318 | -2.5582
-17.5 | -0.5783 | 0.22732 | 0.0268 | -2.544
-17 | -0.5539 | 0.21919 | 0.0215 | -2.527
-16.5 | -0.5299 | 0.21127 | 0.0165 | -2.5082
-16 | -0.5075 | 0.20353 | 0.0119 | -2.4935
-15.5 | -0.4848 | 0.19548 | 0.0072 | -2.48
-15 | -0.4622 | 0.18761 | 0.0026 | -2.4636
-14.5 | -0.4397 | 0.17985 | -0.002 | -2.4448
-14 | -0.418 | 0.17178 | -0.0066 | -2.4333
-13.5 | -0.3977 | 0.16403 | -0.0109 | -2.4246
-13 | -0.3756 | 0.15701 | -0.0151 | -2.3922
-12.5 | -0.3538 | 0.14945 | -0.0194 | -2.3673
-12 | -0.3328 | 0.14172 | -0.0237 | -2.3483
-11.5 | -0.3128 | 0.13425 | -0.0279 | -2.33
-11 | -0.2928 | 0.12695 | -0.032 | -2.3064
-10.5 | -0.2742 | 0.11954 | -0.0361 | -2.2938
-10 | -0.2558 | 0.11238 | -0.0399 | -2.2762
-9.5 | -0.2382 | 0.1052 | -0.0437 | -2.2643
-9 | -0.2207 | 0.09832 | -0.0474 | -2.2447
-8.5 | -0.2045 | 0.09146 | -0.051 | -2.236
-8 | -0.1928 | 0.08431 | -0.0546 | -2.2868
-7.5 | -0.1769 | 0.07828 | -0.0579 | -2.2598
-7 | -0.1603 | 0.07276 | -0.061 | -2.2031
-6.5 | -0.1485 | 0.06629 | -0.0645 | -2.2402
-6 | -0.1427 | 0.06035 | -0.0678 | -2.3645
-5.5 | -0.1217 | 0.0528 | -0.0764 | -2.3049
-5 | -0.0885 | 0.04431 | -0.0864 | -1.9973
-4.5 | -0.0455 | 0.03552 | -0.0948 | -1.281
-4 | 0.0056 | 0.02726 | -0.1001 | 0.20543
-3.5 | 0.0611 | 0.01863 | -0.1036 | 3.2797
-3 | 0.125 | 0.01082 | -0.1042 | 11.5527
-2.5 | 0.1936 | 0.00817 | -0.1039 | 23.6965
-2 | 0.263 | 0.00705 | -0.1037 | 37.305
-1.5 | 0.333 | 0.00648 | -0.1039 | 51.3889
-1 | 0.4027 | 0.00621 | -0.1041 | 64.847
-0.5 | 0.4717 | 0.00606 | -0.1044 | 77.8383
0 | 0.5409 | 0.00588 | -0.105 | 91.9898
0.5 | 0.6089 | 0.00513 | -0.106 | 118.694
1 | 0.6776 | 0.00499 | -0.1066 | 135.7916
1.5 | 0.7441 | 0.00436 | -0.107 | 170.6651
2 | 0.8092 | 0.00412 | -0.1064 | 196.4078
2.5 | 0.8786 | 0.00426 | -0.1068 | 206.2441
3 | 0.9484 | 0.00441 | -0.1072 | 215.0567
3.5 | 1.018 | 0.00462 | -0.1074 | 220.3463
4 | 1.0861 | 0.00503 | -0.1072 | 215.9245
4.5 | 1.1519 | 0.00568 | -0.1066 | 202.7993
5 | 1.2102 | 0.00694 | -0.1049 | 174.3804
5.5 | 1.2543 | 0.00902 | -0.1014 | 139.0576
6 | 1.2898 | 0.01113 | -0.0964 | 115.885
6.5 | 1.3306 | 0.01256 | -0.0915 | 105.9395
7 | 1.3557 | 0.01403 | -0.0844 | 96.6287
7.5 | 1.3779 | 0.0164 | -0.0785 | 84.0183
8 | 1.4036 | 0.01916 | -0.0736 | 73.2568
8.5 | 1.4238 | 0.02256 | -0.0687 | 63.1117
9 | 1.4301 | 0.02714 | -0.0636 | 52.6934
9.5 | 1.4285 | 0.0326 | -0.0588 | 43.819
10 | 1.4195 | 0.03903 | -0.0544 | 36.3695
10.5 | 1.4064 | 0.04648 | -0.051 | 30.2582
11 | 1.3865 | 0.05549 | -0.049 | 24.9865
11.5 | 1.3583 | 0.06655 | -0.0498 | 20.4102
12 | 1.3248 | 0.07959 | -0.0535 | 16.6453
12.5 | 1.2919 | 0.09395 | -0.0598 | 13.7509
13 | 1.2589 | 0.10981 | -0.0685 | 11.4643
13.5 | 1.2295 | 0.12658 | -0.0789 | 9.7132
14 | 1.2057 | 0.14373 | -0.09 | 8.3886

## 65. Re 4M Mach 0.00 (1)
BIGFOIL.COM POLAR EXPORT
GA 35-610
GA 35-610 |  |  |  | Cl Max: | 1.411 | at alpha= | 10 | deg
JavaFoil+Calcfoil stall+Eppler ext transition |  |  |  | L/D Max: | 191.899 | at alpha= | 4.5 | deg
Re: | 4000000 |  |  | Cd Min: | 0.00467 | at alpha= | 0 | deg
Mach: | 0 |  |  | Cl=0 at alpha= | -4.0648 | deg
|  |  |  | @ Cl=0.1, Cd= | 0.0059267
|  |  |  | @ Cl=0.4, Cd= | 0.0055873
|  |  |  | @ Cl=0.6, Cd= | 0.0047877
alpha (deg) | Cl | Cd | Cm | Cl/Cd
-16 | -0.245 | 0.11129 | -0.033 | -2.197
-15.5 | -0.254 | 0.1062 | -0.034 | -2.388
-15 | -0.263 | 0.10158 | -0.034 | -2.584
-14.5 | -0.271 | 0.09644 | -0.034 | -2.813
-14 | -0.28 | 0.09179 | -0.034 | -3.048
-13.5 | -0.288 | 0.08709 | -0.035 | -3.305
-13 | -0.295 | 0.08226 | -0.035 | -3.588
-12.5 | -0.301 | 0.07842 | -0.035 | -3.841
-12 | -0.306 | 0.07406 | -0.036 | -4.137
-11.5 | -0.31 | 0.06997 | -0.036 | -4.431
-11 | -0.312 | 0.06601 | -0.037 | -4.722
-10.5 | -0.312 | 0.06139 | -0.038 | -5.075
-10 | -0.308 | 0.05741 | -0.039 | -5.373
-9.5 | -0.302 | 0.05444 | -0.04 | -5.555
-9 | -0.293 | 0.05132 | -0.041 | -5.709
-8.5 | -0.281 | 0.04754 | -0.043 | -5.904
-8 | -0.265 | 0.04345 | -0.046 | -6.098
-7.5 | -0.295 | 0.00763 | -0.075 | -38.619
-7 | -0.265 | 0.00668 | -0.076 | -39.719
-6.5 | -0.23 | 0.00685 | -0.076 | -33.606
-6 | -0.19 | 0.00662 | -0.077 | -28.75
-5.5 | -0.146 | 0.0065 | -0.078 | -22.515
-5 | -0.099 | 0.0063 | -0.078 | -15.632
-4.5 | -0.047 | 0.00623 | -0.079 | -7.608
-4 | 0.007 | 0.0059 | -0.08 | 1.106
-3.5 | 0.063 | 0.00605 | -0.08 | 10.342
-3 | 0.12 | 0.00586 | -0.081 | 20.54
-2.5 | 0.179 | 0.00576 | -0.082 | 31.115
-2 | 0.239 | 0.00566 | -0.082 | 42.201
-1.5 | 0.299 | 0.00563 | -0.083 | 53.08
-1 | 0.359 | 0.00556 | -0.084 | 64.446
-0.5 | 0.419 | 0.0056 | -0.085 | 74.79
0 | 0.482 | 0.00467 | -0.085 | 103.177
0.5 | 0.542 | 0.00472 | -0.086 | 114.823
1 | 0.602 | 0.00479 | -0.087 | 125.631
1.5 | 0.661 | 0.00491 | -0.087 | 134.559
2 | 0.721 | 0.00508 | -0.088 | 141.859
2.5 | 0.781 | 0.00542 | -0.089 | 144.077
3 | 0.838 | 0.00494 | -0.09 | 169.433
3.5 | 0.897 | 0.00516 | -0.09 | 173.821
4 | 0.956 | 0.00521 | -0.091 | 183.543
4.5 | 1.013 | 0.00528 | -0.092 | 191.899
5 | 1.069 | 0.00561 | -0.092 | 190.499
5.5 | 1.123 | 0.00648 | -0.093 | 173.286
6 | 1.175 | 0.00737 | -0.094 | 159.536
6.5 | 1.225 | 0.01085 | -0.095 | 112.903
7 | 1.272 | 0.01182 | -0.095 | 107.611
7.5 | 1.317 | 0.0124 | -0.096 | 106.192
8 | 1.355 | 0.01305 | -0.097 | 103.803
8.5 | 1.381 | 0.01314 | -0.097 | 105.113
9 | 1.4 | 0.01382 | -0.098 | 101.315
9.5 | 1.41 | 0.0145 | -0.099 | 97.254
10 | 1.411 | 0.01529 | -0.1 | 92.268
10.5 | 1.403 | 0.01702 | -0.1 | 82.446
11 | 1.353 | 0.01879 | -0.099 | 71.98
11.5 | 1.321 | 0.0203 | -0.099 | 65.085
12 | 1.283 | 0.02204 | -0.099 | 58.226
12.5 | 1.238 | 0.02423 | -0.099 | 51.084
13 | 1.189 | 0.02622 | -0.099 | 45.345
13.5 | 1.131 | 0.02992 | -0.098 | 37.815
14 | 1.067 | 0.03531 | -0.097 | 30.224
14.5 | 0.923 | 0.07782 | -0.079 | 11.864
15 | 0.853 | 0.09771 | -0.069 | 8.727

## 66. Re 4M Mach 0.00 (2)
BIGFOIL.COM POLAR EXPORT
GA 35-610
GA 35-610 |  |  |  | Cl Max: | 1.7028 | at alpha= | 17.5 | deg
XFOIL ncrit=9 |  |  |  | L/D Max: | 216.412 | at alpha= | 3.5 | deg
Re: | 4000000 |  |  | Cd Min: | 0.10473 | at alpha= | 20 | deg
Mach: | 0 |  |  | Cl=0 at alpha= | -3.9442 | deg
|  |  |  | @ Cl=0.1, Cd= | 0.0066012
|  |  |  | @ Cl=0.4, Cd= | 0.0054655
|  |  |  | @ Cl=0.6, Cd= | 0.0042742
alpha (deg) | Cl | Cd | Cm | Cl/Cd
-7.5 | -0.2662 | 0.06989 | -0.0525 | -3.8088
-6 | -0.2301 | 0.01158 | -0.0854 | -19.8705
-5.5 | -0.1757 | 0.00954 | -0.0856 | -18.4172
-5 | -0.1196 | 0.00868 | -0.0859 | -13.7788
-4.5 | -0.0635 | 0.0076 | -0.0861 | -8.3553
-4 | -0.0064 | 0.00725 | -0.0865 | -0.88276
-3.5 | 0.051 | 0.0069 | -0.0869 | 7.3913
-3 | 0.1084 | 0.00655 | -0.0872 | 16.5496
-2.5 | 0.1659 | 0.00624 | -0.0876 | 26.5865
-2 | 0.2237 | 0.00598 | -0.088 | 37.408
-1.5 | 0.2814 | 0.00578 | -0.0884 | 48.6851
-1 | 0.3391 | 0.00559 | -0.0888 | 60.6619
-0.5 | 0.3968 | 0.00549 | -0.0893 | 72.2769
0.5 | 0.5116 | 0.00461 | -0.0907 | 110.9761
1 | 0.569 | 0.00447 | -0.0912 | 127.2931
1.5 | 0.626 | 0.00411 | -0.0918 | 152.3114
2 | 0.6778 | 0.00362 | -0.0911 | 187.2376
2.5 | 0.7366 | 0.0036 | -0.0918 | 204.6111
3 | 0.7937 | 0.00375 | -0.0923 | 211.6533
3.5 | 0.8505 | 0.00393 | -0.0927 | 216.4122
4 | 0.9052 | 0.00441 | -0.093 | 205.2608
4.5 | 0.9598 | 0.00488 | -0.0932 | 196.6803
5 | 1.0115 | 0.00572 | -0.0931 | 176.8357
5.5 | 1.0597 | 0.00697 | -0.0926 | 152.0373
6 | 1.107 | 0.00819 | -0.092 | 135.1648
6.5 | 1.1561 | 0.00907 | -0.0915 | 127.4642
7 | 1.2064 | 0.00973 | -0.0911 | 123.9877
7.5 | 1.2562 | 0.01037 | -0.0907 | 121.1379
8 | 1.3045 | 0.01108 | -0.0901 | 117.7347
8.5 | 1.3518 | 0.0118 | -0.0893 | 114.5593
9 | 1.398 | 0.01252 | -0.0883 | 111.6613
9.5 | 1.4416 | 0.01334 | -0.087 | 108.066
10 | 1.4819 | 0.01428 | -0.0852 | 103.7745
10.5 | 1.521 | 0.01512 | -0.0833 | 100.5952
11 | 1.5513 | 0.01604 | -0.0798 | 96.7145
11.5 | 1.5703 | 0.01724 | -0.0749 | 91.0847
12 | 1.5883 | 0.01895 | -0.0707 | 83.8153
12.5 | 1.6051 | 0.02109 | -0.0671 | 76.1072
13 | 1.6123 | 0.02425 | -0.0632 | 66.4866
13.5 | 1.632 | 0.02666 | -0.061 | 61.2153
14 | 1.6496 | 0.02938 | -0.0589 | 56.147
14.5 | 1.6593 | 0.03295 | -0.0567 | 50.3581
15 | 1.6745 | 0.03615 | -0.0552 | 46.3209
15.5 | 1.6858 | 0.03989 | -0.0538 | 42.2612
16 | 1.6932 | 0.04429 | -0.0528 | 38.2298
16.5 | 1.6946 | 0.04965 | -0.0521 | 34.1309
17 | 1.701 | 0.05473 | -0.052 | 31.0798
17.5 | 1.7028 | 0.06064 | -0.0524 | 28.0805
18 | 1.6977 | 0.06785 | -0.0533 | 25.0214
18.5 | 1.6918 | 0.07553 | -0.055 | 22.399
19 | 1.6846 | 0.08383 | -0.0573 | 20.0954
19.5 | 1.6719 | 0.09339 | -0.0605 | 17.9023
20 | 1.652 | 0.10473 | -0.065 | 15.7739

## 67. Re 4M Mach 0.10 (1)
BIGFOIL.COM POLAR EXPORT
GA 35-610
GA 35-610 |  |  |  | Cl Max: | 1.408 | at alpha= | 9.5 | deg
JavaFoil+Calcfoil stall+Eppler ext transition |  |  |  | L/D Max: | 193.121 | at alpha= | 4.5 | deg
Re: | 4000000 |  |  | Cd Min: | 0.00465 | at alpha= | 0 | deg
Mach: | 0.1 |  |  | Cl=0 at alpha= | -4.0648 | deg
|  |  |  | @ Cl=0.1, Cd= | 0.0059552
|  |  |  | @ Cl=0.4, Cd= | 0.0055734
|  |  |  | @ Cl=0.6, Cd= | 0.0047642
alpha (deg) | Cl | Cd | Cm | Cl/Cd
-15.5 | -0.217 | 0.10698 | -0.034 | -2.024
-15 | -0.227 | 0.10265 | -0.033 | -2.21
-14.5 | -0.238 | 0.09656 | -0.034 | -2.461
-14 | -0.248 | 0.09179 | -0.034 | -2.7
-13.5 | -0.258 | 0.08754 | -0.034 | -2.945
-13 | -0.267 | 0.08313 | -0.035 | -3.214
-12.5 | -0.276 | 0.07853 | -0.035 | -3.512
-12 | -0.283 | 0.07487 | -0.035 | -3.781
-11.5 | -0.289 | 0.07071 | -0.036 | -4.09
-11 | -0.293 | 0.06659 | -0.036 | -4.406
-10.5 | -0.296 | 0.06198 | -0.038 | -4.772
-10 | -0.295 | 0.05778 | -0.039 | -5.108
-9.5 | -0.291 | 0.05487 | -0.04 | -5.312
-9 | -0.284 | 0.05161 | -0.04 | -5.507
-8.5 | -0.273 | 0.04836 | -0.042 | -5.655
-8 | -0.259 | 0.0445 | -0.044 | -5.827
-7.5 | -0.244 | 0.03674 | -0.052 | -6.649
-7 | -0.261 | 0.00716 | -0.076 | -36.506
-6.5 | -0.229 | 0.00679 | -0.077 | -33.68
-6 | -0.19 | 0.0067 | -0.077 | -28.301
-5.5 | -0.146 | 0.00644 | -0.078 | -22.684
-5 | -0.099 | 0.00639 | -0.079 | -15.425
-4.5 | -0.047 | 0.00593 | -0.079 | -7.997
-4 | 0.007 | 0.00602 | -0.08 | 1.087
-3.5 | 0.063 | 0.00607 | -0.081 | 10.351
-3 | 0.121 | 0.00589 | -0.081 | 20.5
-2.5 | 0.18 | 0.00569 | -0.082 | 31.639
-2 | 0.24 | 0.00564 | -0.083 | 42.502
-1.5 | 0.3 | 0.00565 | -0.084 | 53.142
-1 | 0.36 | 0.00558 | -0.084 | 64.604
-0.5 | 0.421 | 0.00557 | -0.085 | 75.518
0 | 0.485 | 0.00465 | -0.086 | 104.16
0.5 | 0.545 | 0.0047 | -0.086 | 115.92
1 | 0.605 | 0.00477 | -0.087 | 126.816
1.5 | 0.665 | 0.00495 | -0.088 | 134.342
2 | 0.724 | 0.0051 | -0.089 | 141.975
2.5 | 0.784 | 0.00541 | -0.089 | 145.036
3 | 0.842 | 0.00498 | -0.09 | 168.897
3.5 | 0.901 | 0.00517 | -0.091 | 174.183
4 | 0.96 | 0.00526 | -0.091 | 182.443
4.5 | 1.018 | 0.00527 | -0.092 | 193.121
5 | 1.074 | 0.00567 | -0.093 | 189.231
5.5 | 1.128 | 0.00657 | -0.093 | 171.69
6 | 1.18 | 0.00742 | -0.094 | 159.035
6.5 | 1.23 | 0.01092 | -0.095 | 112.625
7 | 1.277 | 0.01193 | -0.096 | 107.104
7.5 | 1.321 | 0.01251 | -0.096 | 105.583
8 | 1.359 | 0.01318 | -0.097 | 103.113
8.5 | 1.384 | 0.01326 | -0.098 | 104.353
9 | 1.401 | 0.01396 | -0.099 | 100.376
9.5 | 1.408 | 0.01465 | -0.099 | 96.132
10 | 1.406 | 0.01626 | -0.1 | 86.474
10.5 | 1.365 | 0.01778 | -0.099 | 76.764
11 | 1.337 | 0.01925 | -0.099 | 69.426
11.5 | 1.3 | 0.02079 | -0.099 | 62.55
12 | 1.256 | 0.02267 | -0.099 | 55.416
12.5 | 1.204 | 0.02499 | -0.099 | 48.184
13 | 1.148 | 0.02744 | -0.099 | 41.835
13.5 | 1.08 | 0.03224 | -0.098 | 33.504
14 | 0.982 | 0.04871 | -0.092 | 20.156
14.5 | 0.841 | 0.09921 | -0.063 | 8.478

## 68. Re 4M Mach 0.10 (2)
BIGFOIL.COM POLAR EXPORT
GA 35-610
GA 35-610 |  |  |  | Cl Max: | 1.6784 | at alpha= | 17 | deg
XFOIL ncrit=9 |  |  |  | L/D Max: | 217.208 | at alpha= | 3.5 | deg
Re: | 4000000 |  |  | Cd Min: | 0.24234 | at alpha= | -20 | deg
Mach: | 0.1 |  |  | Cl=0 at alpha= | -3.9458 | deg
|  |  |  | @ Cl=0.1, Cd= | 0.0066348
|  |  |  | @ Cl=0.4, Cd= | 0.005484
|  |  |  | @ Cl=0.6, Cd= | 0.0043123
alpha (deg) | Cl | Cd | Cm | Cl/Cd
-20 | -0.6278 | 0.24234 | 0.0401 | -2.5906
-19.5 | -0.6097 | 0.23587 | 0.0358 | -2.5849
-19 | -0.594 | 0.22715 | 0.0315 | -2.615
-18.5 | -0.5758 | 0.22125 | 0.0274 | -2.6025
-18 | -0.5574 | 0.21515 | 0.0233 | -2.5908
-17.5 | -0.5385 | 0.20919 | 0.0192 | -2.5742
-16 | -0.4749 | 0.18768 | 0.0045 | -2.5304
-15.5 | -0.4605 | 0.181 | 0.0017 | -2.5442
-15 | -0.4438 | 0.17402 | -0.0019 | -2.5503
-14.5 | -0.4271 | 0.16705 | -0.0057 | -2.5567
-13.5 | -0.397 | 0.15128 | -0.0134 | -2.6243
-13 | -0.385 | 0.14321 | -0.0174 | -2.6884
-12.5 | -0.3686 | 0.13678 | -0.0209 | -2.6948
-12 | -0.3525 | 0.13033 | -0.0244 | -2.7047
-11.5 | -0.3368 | 0.124 | -0.0277 | -2.7161
-11 | -0.3216 | 0.11743 | -0.0311 | -2.7387
-10.5 | -0.3075 | 0.1108 | -0.0345 | -2.7753
-9.5 | -0.2806 | 0.09722 | -0.0411 | -2.8862
-9 | -0.2693 | 0.09067 | -0.0442 | -2.9701
-8.5 | -0.2602 | 0.08392 | -0.0475 | -3.1006
-8 | -0.2554 | 0.07695 | -0.0506 | -3.319
-7.5 | -0.2609 | 0.0702 | -0.0527 | -3.7165
-7 | -0.2527 | 0.06186 | -0.0609 | -4.085
-5.5 | -0.177 | 0.01007 | -0.0863 | -17.577
-5 | -0.1208 | 0.00887 | -0.0865 | -13.6189
-4.5 | -0.0634 | 0.00835 | -0.0868 | -7.5928
-3.5 | 0.051 | 0.00694 | -0.0874 | 7.3487
-3 | 0.1088 | 0.00658 | -0.0878 | 16.535
-2.5 | 0.1668 | 0.00626 | -0.0881 | 26.6454
-2 | 0.2249 | 0.006 | -0.0885 | 37.4833
-1.5 | 0.283 | 0.0058 | -0.0889 | 48.7931
-1 | 0.3412 | 0.0056 | -0.0893 | 60.9286
-0.5 | 0.3992 | 0.00549 | -0.0898 | 72.714
0.5 | 0.5147 | 0.00462 | -0.0912 | 111.4069
1 | 0.5725 | 0.00448 | -0.0917 | 127.7902
1.5 | 0.6299 | 0.00413 | -0.0923 | 152.5182
2 | 0.682 | 0.00363 | -0.0916 | 187.8788
2.5 | 0.7412 | 0.00361 | -0.0923 | 205.3186
3 | 0.7986 | 0.00376 | -0.0928 | 212.3936
3.5 | 0.8558 | 0.00394 | -0.0932 | 217.2081
4 | 0.9109 | 0.00442 | -0.0934 | 206.086
4.5 | 0.9658 | 0.00491 | -0.0936 | 196.7006
6 | 1.1135 | 0.00827 | -0.0923 | 134.6433
6.5 | 1.1629 | 0.00915 | -0.0917 | 127.0929
7 | 1.2135 | 0.00981 | -0.0913 | 123.7003
7.5 | 1.2633 | 0.01048 | -0.0908 | 120.5439
8 | 1.3119 | 0.0112 | -0.09 | 117.1339
8.5 | 1.3591 | 0.01195 | -0.0891 | 113.7322
9 | 1.4055 | 0.01268 | -0.088 | 110.8438
9.5 | 1.4481 | 0.01357 | -0.0864 | 106.7133
10 | 1.4882 | 0.0145 | -0.0844 | 102.6345
10.5 | 1.5258 | 0.0154 | -0.0821 | 99.0779
11 | 1.5486 | 0.01642 | -0.0772 | 94.3118
11.5 | 1.5685 | 0.01783 | -0.0727 | 87.9697
12 | 1.5843 | 0.01989 | -0.0686 | 79.6531
12.5 | 1.5994 | 0.02236 | -0.065 | 71.5295
13 | 1.6087 | 0.02555 | -0.0615 | 62.9628
13.5 | 1.6269 | 0.02823 | -0.0592 | 57.6302
14 | 1.6427 | 0.03125 | -0.0571 | 52.5664
14.5 | 1.6495 | 0.03526 | -0.0549 | 46.7811
15 | 1.6628 | 0.03885 | -0.0535 | 42.8005
15.5 | 1.672 | 0.04306 | -0.0523 | 38.8295
16 | 1.6767 | 0.04805 | -0.0515 | 34.8949
16.5 | 1.6742 | 0.05425 | -0.0512 | 30.8608
17 | 1.6784 | 0.05992 | -0.0514 | 28.0107
17.5 | 1.6759 | 0.06685 | -0.0523 | 25.0696
18 | 1.6658 | 0.07524 | -0.054 | 22.1398
18.5 | 1.6554 | 0.0842 | -0.0566 | 19.6603
19 | 1.6425 | 0.09399 | -0.0599 | 17.4753
19.5 | 1.6235 | 0.10537 | -0.0646 | 15.4076
20 | 1.5967 | 0.11871 | -0.0708 | 13.4504

## 69. Re 4M Mach 0.25 (1)
BIGFOIL.COM POLAR EXPORT
GA 35-610
GA 35-610 |  |  |  | Cl Max: | 1.397 | at alpha= | 9 | deg
JavaFoil+Calcfoil stall+Eppler ext transition |  |  |  | L/D Max: | 193.089 | at alpha= | 4.5 | deg
Re: | 4000000 |  |  | Cd Min: | 0.00471 | at alpha= | 0 | deg
Mach: | 0.25 |  |  | Cl=0 at alpha= | -4.0636 | deg
|  |  |  | @ Cl=0.1, Cd= | 0.0059809
|  |  |  | @ Cl=0.4, Cd= | 0.005641
|  |  |  | @ Cl=0.6, Cd= | 0.10086
alpha (deg) | Cl | Cd | Cm | Cl/Cd
-13 | -0.051 | 0.08505 | -0.035 | -0.597
-12.5 | -0.048 | 0.08047 | -0.035 | -0.597
-12 | -0.045 | 0.07607 | -0.035 | -0.594
-11.5 | -0.042 | 0.07233 | -0.036 | -0.586
-11 | -0.114 | 0.06874 | -0.035 | -1.652
-10.5 | -0.147 | 0.06461 | -0.036 | -2.278
-10 | -0.173 | 0.06053 | -0.036 | -2.855
-9.5 | -0.193 | 0.05718 | -0.038 | -3.368
-9 | -0.207 | 0.05309 | -0.04 | -3.893
-8.5 | -0.214 | 0.05031 | -0.04 | -4.253
-8 | -0.215 | 0.04712 | -0.042 | -4.56
-7.5 | -0.21 | 0.043 | -0.045 | -4.873
-7 | -0.196 | 0.04079 | -0.045 | -4.804
-6.5 | -0.214 | 0.00737 | -0.078 | -28.991
-6 | -0.182 | 0.00669 | -0.079 | -27.269
-5.5 | -0.143 | 0.00651 | -0.08 | -21.998
-5 | -0.098 | 0.0064 | -0.081 | -15.303
-4.5 | -0.048 | 0.00614 | -0.082 | -7.762
-4 | 0.007 | 0.00589 | -0.082 | 1.125
-3.5 | 0.064 | 0.00617 | -0.083 | 10.363
-3 | 0.123 | 0.00586 | -0.084 | 21.051
-2.5 | 0.184 | 0.00576 | -0.084 | 31.961
-2 | 0.246 | 0.00571 | -0.085 | 43.031
-1.5 | 0.308 | 0.00564 | -0.086 | 54.619
-1 | 0.37 | 0.00567 | -0.087 | 65.288
-0.5 | 0.432 | 0.00561 | -0.087 | 77.018
0 | 0.498 | 0.00471 | -0.088 | 105.694
0.5 | 0.56 | 0.00472 | -0.089 | 118.53
1 | 0.621 | 0.00486 | -0.089 | 127.736
1.5 | 0.683 | 0.00504 | -0.09 | 135.507
2 | 0.744 | 0.00516 | -0.091 | 144.286
2.5 | 0.806 | 0.00552 | -0.092 | 145.997
3 | 0.865 | 0.00571 | -0.092 | 151.573
3.5 | 0.926 | 0.00531 | -0.093 | 174.227
4 | 0.987 | 0.00538 | -0.094 | 183.558
4.5 | 1.045 | 0.00541 | -0.095 | 193.089
5 | 1.102 | 0.00589 | -0.095 | 187.239
5.5 | 1.157 | 0.0066 | -0.096 | 175.293
6 | 1.21 | 0.00785 | -0.097 | 154.108
6.5 | 1.259 | 0.01213 | -0.098 | 103.774
7 | 1.305 | 0.01205 | -0.098 | 108.283
7.5 | 1.346 | 0.01321 | -0.099 | 101.877
8 | 1.379 | 0.01392 | -0.1 | 98.998
8.5 | 1.394 | 0.01417 | -0.101 | 98.402
9 | 1.397 | 0.01494 | -0.101 | 93.471
9.5 | 1.384 | 0.01584 | -0.102 | 87.378
10 | 1.323 | 0.01842 | -0.1 | 71.79
10.5 | 1.271 | 0.02012 | -0.1 | 63.168
11 | 1.204 | 0.02217 | -0.1 | 54.275
11.5 | 0.937 | 0.08271 | -0.036 | 11.334
12 | 1.021 | 0.02775 | -0.1 | 36.805
12.5 | 0.797 | 0.07915 | -0.067 | 10.071
13 | 0.699 | 0.08656 | -0.064 | 8.073
13.5 | 0.595 | 0.09472 | -0.061 | 6.286
14 | 0.489 | 0.10086 | -0.06 | 4.848

## 70. Re 4M Mach 0.25 (2)
BIGFOIL.COM POLAR EXPORT
GA 35-610
GA 35-610 |  |  |  | Cl Max: | 1.5778 | at alpha= | 14 | deg
XFOIL ncrit=9 |  |  |  | L/D Max: | 220.199 | at alpha= | 3.5 | deg
Re: | 4000000 |  |  | Cd Min: | 0.23233 | at alpha= | -19 | deg
Mach: | 0.25 |  |  | Cl=0 at alpha= | -3.9276 | deg
|  |  |  | @ Cl=0.1, Cd= | 0.0068704
|  |  |  | @ Cl=0.4, Cd= | 0.0055567
|  |  |  | @ Cl=0.6, Cd= | 0.0044882
alpha (deg) | Cl | Cd | Cm | Cl/Cd
-19 | -0.6009 | 0.23233 | 0.0334 | -2.5864
-18.5 | -0.5838 | 0.22442 | 0.029 | -2.6014
-18 | -0.5646 | 0.21821 | 0.0247 | -2.5874
-17.5 | -0.5447 | 0.21219 | 0.0205 | -2.567
-16.5 | -0.5025 | 0.19795 | 0.0113 | -2.5385
-16 | -0.4819 | 0.19085 | 0.0067 | -2.525
-15.5 | -0.4643 | 0.18371 | 0.003 | -2.5274
-15 | -0.4461 | 0.17656 | -0.001 | -2.5266
-14.5 | -0.4281 | 0.16945 | -0.0049 | -2.5264
-13.5 | -0.3956 | 0.15369 | -0.0129 | -2.574
-13 | -0.3818 | 0.14574 | -0.0169 | -2.6197
-12.5 | -0.3645 | 0.13913 | -0.0206 | -2.6199
-12 | -0.3475 | 0.13264 | -0.0241 | -2.6199
-11.5 | -0.3306 | 0.12615 | -0.0276 | -2.6207
-11 | -0.3144 | 0.11953 | -0.0311 | -2.6303
-10.5 | -0.2994 | 0.11273 | -0.0346 | -2.6559
-10 | -0.2835 | 0.10592 | -0.038 | -2.6765
-9 | -0.2575 | 0.09237 | -0.0447 | -2.7877
-8.5 | -0.2467 | 0.08568 | -0.048 | -2.8793
-8 | -0.2386 | 0.07879 | -0.0512 | -3.0283
-7.5 | -0.2377 | 0.07167 | -0.0543 | -3.3166
-7 | -0.2366 | 0.06534 | -0.0576 | -3.6211
-6.5 | -0.2302 | 0.05332 | -0.071 | -4.3173
-6 | -0.1974 | 0.04449 | -0.0798 | -4.437
-5 | -0.1238 | 0.01296 | -0.0902 | -9.5525
-4.5 | -0.0675 | 0.00929 | -0.0902 | -7.2659
-4 | -0.0087 | 0.00763 | -0.0903 | -1.1402
-3.5 | 0.0514 | 0.00721 | -0.0905 | 7.129
-3 | 0.1115 | 0.00679 | -0.0907 | 16.4212
-2.5 | 0.1718 | 0.00638 | -0.091 | 26.9279
-2 | 0.232 | 0.00608 | -0.0913 | 38.1579
-1.5 | 0.2923 | 0.00586 | -0.0917 | 49.8805
-1 | 0.3525 | 0.00562 | -0.0921 | 62.7224
-0.5 | 0.4125 | 0.00554 | -0.0925 | 74.4585
0 | 0.4725 | 0.00532 | -0.093 | 88.8158
0.5 | 0.5321 | 0.00467 | -0.0939 | 113.94
1 | 0.5917 | 0.00453 | -0.0945 | 130.6181
1.5 | 0.6513 | 0.00423 | -0.0951 | 153.9716
2 | 0.7055 | 0.00368 | -0.0945 | 191.712
2.5 | 0.7662 | 0.00367 | -0.095 | 208.7738
3 | 0.8259 | 0.00382 | -0.0955 | 216.2042
3.5 | 0.8852 | 0.00402 | -0.0959 | 220.199
4 | 0.9423 | 0.00452 | -0.096 | 208.4735
4.5 | 0.9993 | 0.00502 | -0.0962 | 199.0637
5 | 1.0524 | 0.00598 | -0.0958 | 175.9866
5.5 | 1.1012 | 0.00738 | -0.0949 | 149.2141
6 | 1.1492 | 0.0087 | -0.0938 | 132.092
6.5 | 1.2001 | 0.00959 | -0.0929 | 125.1408
7 | 1.252 | 0.01031 | -0.092 | 121.4355
7.5 | 1.3024 | 0.01107 | -0.0909 | 117.6513
8 | 1.3511 | 0.0119 | -0.0895 | 113.5378
8.5 | 1.3979 | 0.01275 | -0.0877 | 109.6392
9 | 1.4414 | 0.01368 | -0.0854 | 105.3655
9.5 | 1.4773 | 0.01485 | -0.0819 | 99.4815
10 | 1.4982 | 0.01604 | -0.076 | 93.404
10.5 | 1.5187 | 0.0177 | -0.0712 | 85.8023
11 | 1.5401 | 0.01976 | -0.0672 | 77.9403
11.5 | 1.5588 | 0.02229 | -0.0636 | 69.9327
12 | 1.5673 | 0.02586 | -0.0597 | 60.6071
12.5 | 1.5771 | 0.0296 | -0.0565 | 53.2804
13 | 1.57 | 0.03505 | -0.053 | 44.7932
13.5 | 1.5749 | 0.03982 | -0.0509 | 39.5505
14 | 1.5778 | 0.04519 | -0.0493 | 34.9148
14.5 | 1.568 | 0.05238 | -0.0484 | 29.9351
15 | 1.566 | 0.05926 | -0.0485 | 26.4259
15.5 | 1.5553 | 0.06778 | -0.0495 | 22.9463
16 | 1.5371 | 0.07799 | -0.052 | 19.7089
16.5 | 1.5091 | 0.09061 | -0.0563 | 16.6549
17 | 1.4852 | 0.10352 | -0.0618 | 14.347
17.5 | 1.4544 | 0.11854 | -0.0693 | 12.2693
18 | 1.4205 | 0.1352 | -0.0787 | 10.5067
18.5 | 1.387 | 0.15275 | -0.0895 | 9.0802
19 | 1.352 | 0.17173 | -0.1017 | 7.8728

## 71. Re 4M Mach 0.50 (1)
BIGFOIL.COM POLAR EXPORT
GA 35-610
GA 35-610 |  |  |  | Cl Max: | 1.342 | at alpha= | 7 | deg
JavaFoil+Calcfoil stall+Eppler ext transition |  |  |  | L/D Max: | 180.916 | at alpha= | 4 | deg
Re: | 4000000 |  |  | Cd Min: | 0.005 | at alpha= | 0.5 | deg
Mach: | 0.5 |  |  | Cl=0 at alpha= | -4.0588 | deg
|  |  |  | @ Cl=0.1, Cd= | 0.0059448
|  |  |  | @ Cl=0.4, Cd= | 0.0057973
|  |  |  | @ Cl=0.6, Cd= | 0.0052713
alpha (deg) | Cl | Cd | Cm | Cl/Cd
-20 | -0.846 | 0.16895 | -0.042 | -5.005
-19.5 | -0.82 | 0.1618 | -0.043 | -5.07
-19 | -0.794 | 0.15288 | -0.043 | -5.196
-18.5 | -0.768 | 0.148 | -0.042 | -5.19
-18 | -0.741 | 0.14333 | -0.041 | -5.171
-17.5 | -0.715 | 0.13921 | -0.041 | -5.134
-17 | -0.689 | 0.13589 | -0.041 | -5.068
-16.5 | -0.663 | 0.13005 | -0.041 | -5.096
-16 | -0.637 | 0.12595 | -0.041 | -5.055
-15.5 | -0.611 | 0.12103 | -0.041 | -5.046
-15 | -0.585 | 0.1172 | -0.041 | -4.989
-14.5 | -0.559 | 0.11151 | -0.041 | -5.01
-14 | -0.533 | 0.10627 | -0.041 | -5.011
-13.5 | -0.507 | 0.10669 | -0.042 | -4.749
-13 | -0.48 | 0.10032 | -0.041 | -4.78
-12.5 | -0.452 | 0.0959 | -0.039 | -4.716
-12 | -0.426 | 0.08361 | -0.04 | -5.101
-11.5 | -0.399 | 0.10531 | -0.037 | -3.79
-11 | -0.374 | 0.07125 | -0.041 | -5.245
-10.5 | -0.347 | 0.06624 | -0.042 | -5.244
-10 | -0.321 | 0.06194 | -0.043 | -5.181
-9.5 | -0.294 | 0.05781 | -0.043 | -5.092
-9 | -0.268 | 0.05413 | -0.044 | -4.942
-8.5 | -0.24 | 0.05952 | -0.039 | -4.03
-8 | -0.213 | 0.05248 | -0.04 | -4.061
-7.5 | -0.186 | 0.04802 | -0.041 | -3.881
-7 | -0.159 | 0.04624 | -0.041 | -3.447
-6.5 | -0.132 | 0.04358 | -0.041 | -3.038
-6 | -0.105 | 0.04024 | -0.043 | -2.62
-5.5 | -0.078 | 0.03842 | -0.043 | -2.039
-5 | -0.051 | 0.03562 | -0.047 | -1.442
-4.5 | -0.03 | 0.00653 | -0.091 | -4.524
-4 | 0.004 | 0.00615 | -0.092 | 0.649
-3.5 | 0.063 | 0.006 | -0.093 | 10.5
-3 | 0.13 | 0.0059 | -0.094 | 22.119
-2.5 | 0.201 | 0.00594 | -0.094 | 33.753
-2 | 0.271 | 0.00601 | -0.095 | 45.136
-1.5 | 0.342 | 0.00583 | -0.096 | 58.749
-1 | 0.413 | 0.00579 | -0.097 | 71.336
-0.5 | 0.483 | 0.00585 | -0.098 | 82.579
0 | 0.557 | 0.00572 | -0.098 | 97.364
0.5 | 0.626 | 0.005 | -0.099 | 125.214
1 | 0.695 | 0.00516 | -0.1 | 134.598
1.5 | 0.763 | 0.00536 | -0.101 | 142.308
2 | 0.832 | 0.00561 | -0.102 | 148.29
2.5 | 0.901 | 0.00606 | -0.103 | 148.751
3 | 0.966 | 0.00628 | -0.103 | 153.651
3.5 | 1.034 | 0.00594 | -0.104 | 174.141
4 | 1.101 | 0.00609 | -0.105 | 180.916
4.5 | 1.165 | 0.00658 | -0.106 | 177.029
5 | 1.225 | 0.00718 | -0.107 | 170.629
5.5 | 1.279 | 0.00842 | -0.107 | 151.86
6 | 1.326 | 0.01325 | -0.108 | 100.11
6.5 | 1.333 | 0.01507 | -0.107 | 88.501
7 | 1.342 | 0.01635 | -0.107 | 82.117
7.5 | 1.314 | 0.01794 | -0.107 | 73.243
8 | 1.13 | 0.01978 | -0.108 | 57.113
8.5 | 0.827 | 0.02158 | -0.108 | 38.306
9 | 0.855 | 0.02389 | -0.108 | 35.774
9.5 | 0.883 | 0.02571 | -0.108 | 34.34
10 | 0.914 | 0.02695 | -0.109 | 33.934
10.5 | 0.803 | 0.07365 | -0.06 | 10.905
11 | 0.827 | 0.08366 | -0.055 | 9.891
11.5 | 0.855 | 0.0876 | -0.055 | 9.756
12 | 0.882 | 0.09212 | -0.057 | 9.578

## 72. Re 4M Mach 0.50 (2)
BIGFOIL.COM POLAR EXPORT
GA 35-610
GA 35-610 |  |  |  | Cl Max: | 1.4556 | at alpha= | 9 | deg
XFOIL ncrit=9 |  |  |  | L/D Max: | 232.232 | at alpha= | 3.5 | deg
Re: | 4000000 |  |  | Cd Min: | 0.26741 | at alpha= | -20 | deg
Mach: | 0.5 |  |  | Cl=0 at alpha= | -4.0592 | deg
|  |  |  | @ Cl=0.1, Cd= | 0.011243
|  |  |  | @ Cl=0.4, Cd= | 0.005856
|  |  |  | @ Cl=0.6, Cd= | 0.0050611
alpha (deg) | Cl | Cd | Cm | Cl/Cd
-20 | -0.6955 | 0.26741 | 0.0524 | -2.6009
-19.5 | -0.6721 | 0.2594 | 0.0471 | -2.591
-19 | -0.6485 | 0.25092 | 0.0418 | -2.5845
-18.5 | -0.6248 | 0.24262 | 0.0366 | -2.5752
-18 | -0.6025 | 0.23398 | 0.0314 | -2.575
-17.5 | -0.576 | 0.22689 | 0.0255 | -2.5387
-17 | -0.5548 | 0.21959 | 0.0214 | -2.5265
-16.5 | -0.5309 | 0.21159 | 0.0167 | -2.5091
-16 | -0.5076 | 0.20373 | 0.012 | -2.4915
-15.5 | -0.4845 | 0.19566 | 0.0072 | -2.4762
-15 | -0.4615 | 0.18777 | 0.0025 | -2.4578
-14.5 | -0.4389 | 0.18001 | -0.0021 | -2.4382
-14 | -0.417 | 0.17194 | -0.0067 | -2.4253
-13.5 | -0.3958 | 0.16366 | -0.0113 | -2.4184
-13 | -0.3766 | 0.15548 | -0.0157 | -2.4222
-12.5 | -0.355 | 0.14828 | -0.02 | -2.3941
-12 | -0.3337 | 0.14128 | -0.0241 | -2.362
-11.5 | -0.3129 | 0.13414 | -0.0282 | -2.3326
-11 | -0.292 | 0.12686 | -0.0322 | -2.3017
-10.5 | -0.2725 | 0.11946 | -0.0363 | -2.2811
-10 | -0.2539 | 0.11229 | -0.0402 | -2.2611
-9.5 | -0.2361 | 0.1051 | -0.0441 | -2.2464
-9 | -0.2187 | 0.09824 | -0.0478 | -2.2262
-8.5 | -0.2023 | 0.09139 | -0.0514 | -2.2136
-8 | -0.1875 | 0.08456 | -0.055 | -2.2174
-7.5 | -0.1749 | 0.07793 | -0.0585 | -2.2443
-7 | -0.1653 | 0.07105 | -0.0621 | -2.3265
-6.5 | -0.1522 | 0.06574 | -0.0647 | -2.3152
-6 | -0.146 | 0.06014 | -0.0678 | -2.4277
-5.5 | -0.1255 | 0.05267 | -0.0765 | -2.3828
-5 | -0.0889 | 0.04413 | -0.0867 | -2.0145
-4.5 | -0.0454 | 0.03542 | -0.095 | -1.2818
-4 | 0.0061 | 0.02719 | -0.1004 | 0.22435
-3.5 | 0.0595 | 0.01501 | -0.1041 | 3.964
-3 | 0.124 | 0.00901 | -0.1043 | 13.7625
-2.5 | 0.1936 | 0.00737 | -0.104 | 26.2687
-2 | 0.2638 | 0.00658 | -0.1039 | 40.0912
-1.5 | 0.3337 | 0.00615 | -0.104 | 54.2602
-1 | 0.4036 | 0.00584 | -0.1042 | 69.1096
-0.5 | 0.473 | 0.00568 | -0.1046 | 83.2746
0 | 0.5419 | 0.00561 | -0.1051 | 96.5954
0.5 | 0.6107 | 0.00496 | -0.1061 | 123.125
1 | 0.6793 | 0.00473 | -0.1068 | 143.6152
1.5 | 0.7483 | 0.00459 | -0.1075 | 163.0283
2 | 0.8122 | 0.00397 | -0.1071 | 204.5844
2.5 | 0.8808 | 0.00394 | -0.1072 | 223.5533
3.5 | 1.0195 | 0.00439 | -0.1077 | 232.2323
4 | 1.0865 | 0.00492 | -0.1074 | 220.8333
4.5 | 1.1516 | 0.00564 | -0.1068 | 204.1844
5 | 1.207 | 0.00713 | -0.1048 | 169.2847
5.5 | 1.2526 | 0.00905 | -0.1013 | 138.4088
6 | 1.2968 | 0.01069 | -0.0973 | 121.3096
6.5 | 1.3454 | 0.01183 | -0.0933 | 113.7278
7 | 1.3763 | 0.01317 | -0.0866 | 104.5027
7.5 | 1.398 | 0.01519 | -0.0799 | 92.0342
8 | 1.4233 | 0.01781 | -0.0746 | 79.9158
8.5 | 1.4459 | 0.02096 | -0.0695 | 68.9838
9 | 1.4556 | 0.02521 | -0.0642 | 57.739
9.5 | 1.4513 | 0.03073 | -0.0589 | 47.2275
10 | 1.4387 | 0.03724 | -0.0541 | 38.6332
10.5 | 1.423 | 0.04474 | -0.0503 | 31.806
11 | 1.4021 | 0.0537 | -0.0482 | 26.1099
11.5 | 1.3735 | 0.06466 | -0.0488 | 21.2419
12 | 1.3404 | 0.07746 | -0.0523 | 17.3044
12.5 | 1.3079 | 0.09159 | -0.0584 | 14.2799
13 | 1.2754 | 0.10717 | -0.0668 | 11.9007
13.5 | 1.2462 | 0.12366 | -0.0769 | 10.0776
14 | 1.2224 | 0.14057 | -0.088 | 8.696

## 73. Re 5M Mach 0.00 (1)
BIGFOIL.COM POLAR EXPORT
GA 35-610
GA 35-610 |  |  |  | Cl Max: | 1.411 | at alpha= | 10 | deg
JavaFoil+Calcfoil stall+Eppler ext transition |  |  |  | L/D Max: | 192.716 | at alpha= | 4.5 | deg
Re: | 5000000 |  |  | Cd Min: | 0.00456 | at alpha= | 0 | deg
Mach: | 0 |  |  | Cl=0 at alpha= | -4.0648 | deg
|  |  |  | @ Cl=0.1, Cd= | 0.0057461
|  |  |  | @ Cl=0.4, Cd= | 0.0054705
|  |  |  | @ Cl=0.6, Cd= | 0.0047667
alpha (deg) | Cl | Cd | Cm | Cl/Cd
-13 | -0.296 | 0.08059 | -0.036 | -3.669
-12.5 | -0.302 | 0.07698 | -0.036 | -3.92
-12 | -0.307 | 0.0726 | -0.037 | -4.228
-11.5 | -0.311 | 0.0685 | -0.038 | -4.534
-11 | -0.312 | 0.06473 | -0.038 | -4.824
-10.5 | -0.312 | 0.06016 | -0.04 | -5.19
-10 | -0.31 | 0.05587 | -0.042 | -5.543
-9.5 | -0.304 | 0.05186 | -0.043 | -5.866
-9 | -0.295 | 0.0488 | -0.044 | -6.044
-8.5 | -0.285 | 0.04189 | -0.05 | -6.815
-8 | -0.321 | 0.00762 | -0.074 | -42.071
-7.5 | -0.296 | 0.00652 | -0.075 | -45.369
-7 | -0.265 | 0.0068 | -0.076 | -39.024
-6.5 | -0.23 | 0.00663 | -0.076 | -34.733
-6 | -0.19 | 0.00638 | -0.077 | -29.86
-5.5 | -0.146 | 0.00581 | -0.078 | -25.202
-5 | -0.099 | 0.00612 | -0.078 | -16.094
-4.5 | -0.047 | 0.00593 | -0.079 | -7.986
-4 | 0.007 | 0.00561 | -0.08 | 1.163
-3.5 | 0.063 | 0.00585 | -0.08 | 10.698
-3 | 0.12 | 0.00569 | -0.081 | 21.142
-2.5 | 0.179 | 0.0055 | -0.082 | 32.565
-2 | 0.239 | 0.0055 | -0.082 | 43.436
-1.5 | 0.299 | 0.00543 | -0.083 | 54.989
-1 | 0.359 | 0.00545 | -0.084 | 65.755
-0.5 | 0.419 | 0.00548 | -0.085 | 76.441
0 | 0.482 | 0.00456 | -0.085 | 105.694
0.5 | 0.542 | 0.00467 | -0.086 | 116.096
1 | 0.602 | 0.00477 | -0.087 | 126.185
1.5 | 0.661 | 0.00487 | -0.087 | 135.692
2 | 0.721 | 0.00502 | -0.088 | 143.484
2.5 | 0.781 | 0.00538 | -0.089 | 145.006
3 | 0.838 | 0.0055 | -0.09 | 152.326
3.5 | 0.897 | 0.00569 | -0.09 | 157.658
4 | 0.956 | 0.00526 | -0.091 | 181.828
4.5 | 1.013 | 0.00526 | -0.092 | 192.716
5 | 1.069 | 0.00581 | -0.092 | 183.775
5.5 | 1.123 | 0.00677 | -0.093 | 165.764
6 | 1.175 | 0.00759 | -0.094 | 154.862
6.5 | 1.225 | 0.01084 | -0.095 | 113.027
7 | 1.272 | 0.01138 | -0.095 | 111.767
7.5 | 1.317 | 0.01192 | -0.096 | 110.458
8 | 1.355 | 0.01254 | -0.097 | 108.015
8.5 | 1.381 | 0.01263 | -0.097 | 109.389
9 | 1.4 | 0.01327 | -0.098 | 105.467
9.5 | 1.41 | 0.01393 | -0.099 | 101.23
10 | 1.411 | 0.01469 | -0.1 | 96.091
10.5 | 1.403 | 0.01633 | -0.1 | 85.934
11 | 1.358 | 0.01784 | -0.099 | 76.143
11.5 | 1.326 | 0.01921 | -0.099 | 69.054
12 | 1.287 | 0.02091 | -0.099 | 61.569
12.5 | 1.242 | 0.02293 | -0.099 | 54.176
13 | 1.193 | 0.02478 | -0.099 | 48.148
13.5 | 1.137 | 0.02793 | -0.099 | 40.702
14 | 1.079 | 0.03145 | -0.098 | 34.291
14.5 | 1.013 | 0.03748 | -0.097 | 27.038
15 | 0.951 | 0.04369 | -0.096 | 21.761

## 74. Re 5M Mach 0.00 (2)
BIGFOIL.COM POLAR EXPORT
GA 35-610
GA 35-610 |  |  |  | Cl Max: | 1.7544 | at alpha= | 18 | deg
XFOIL ncrit=9 |  |  |  | L/D Max: | 219.793 | at alpha= | 3.5 | deg
Re: | 5000000 |  |  | Cd Min: | 0.09069 | at alpha= | 20 | deg
Mach: | 0 |  |  | Cl=0 at alpha= | -3.9434 | deg
|  |  |  | @ Cl=0.1, Cd= | 0.0062138
|  |  |  | @ Cl=0.4, Cd= | 0.0052705
|  |  |  | @ Cl=0.6, Cd= | 0.0042725
alpha (deg) | Cl | Cd | Cm | Cl/Cd
-6.5 | -0.288 | 0.0107 | -0.0851 | -26.9159
-6 | -0.2335 | 0.00897 | -0.0853 | -26.0312
-5.5 | -0.1774 | 0.00812 | -0.0855 | -21.8473
-5 | -0.1205 | 0.00771 | -0.0858 | -15.6291
-4.5 | -0.0633 | 0.00755 | -0.0862 | -8.3841
-4 | -0.0065 | 0.00676 | -0.0865 | -0.96154
-3.5 | 0.0509 | 0.00647 | -0.0869 | 7.8671
-3 | 0.1084 | 0.00617 | -0.0873 | 17.5689
-2.5 | 0.1661 | 0.0059 | -0.0877 | 28.1525
-2 | 0.2238 | 0.00571 | -0.0881 | 39.1944
-1.5 | 0.2817 | 0.00554 | -0.0885 | 50.8484
-1 | 0.3395 | 0.00536 | -0.0889 | 63.3396
-0.5 | 0.3971 | 0.00528 | -0.0894 | 75.2083
0 | 0.4549 | 0.00509 | -0.0899 | 89.3713
1 | 0.5697 | 0.00432 | -0.0913 | 131.875
1.5 | 0.6271 | 0.00423 | -0.0918 | 148.2506
2 | 0.6829 | 0.00363 | -0.0923 | 188.1267
2.5 | 0.7339 | 0.00346 | -0.0912 | 212.1098
3 | 0.7942 | 0.00362 | -0.0924 | 219.3923
3.5 | 0.8506 | 0.00387 | -0.0928 | 219.7933
4 | 0.9047 | 0.00446 | -0.093 | 202.8475
4.5 | 0.9589 | 0.00499 | -0.0932 | 192.1643
5 | 1.0104 | 0.00586 | -0.0931 | 172.4232
5.5 | 1.0587 | 0.00709 | -0.0926 | 149.323
6 | 1.1077 | 0.0081 | -0.0921 | 136.7531
6.5 | 1.1582 | 0.00881 | -0.0918 | 131.4642
7 | 1.2092 | 0.00941 | -0.0915 | 128.5016
7.5 | 1.2597 | 0.01 | -0.0912 | 125.97
8 | 1.3086 | 0.01067 | -0.0907 | 122.6429
8.5 | 1.3567 | 0.01135 | -0.09 | 119.533
9 | 1.4042 | 0.01198 | -0.0893 | 117.212
9.5 | 1.4487 | 0.01279 | -0.0881 | 113.2682
10 | 1.4928 | 0.0135 | -0.0868 | 110.5778
10.5 | 1.534 | 0.01429 | -0.0852 | 107.3478
11 | 1.5707 | 0.01521 | -0.0829 | 103.2676
11.5 | 1.5898 | 0.01635 | -0.0776 | 97.2355
12 | 1.6035 | 0.01802 | -0.0724 | 88.9845
12.5 | 1.6238 | 0.01976 | -0.0689 | 82.1761
13 | 1.6458 | 0.02163 | -0.0661 | 76.0888
13.5 | 1.6662 | 0.0238 | -0.0636 | 70.0084
14 | 1.6852 | 0.02623 | -0.0612 | 64.247
14.5 | 1.6988 | 0.02926 | -0.0589 | 58.0588
15 | 1.7139 | 0.03229 | -0.057 | 53.0784
15.5 | 1.7264 | 0.0357 | -0.0553 | 48.3585
16 | 1.7361 | 0.03957 | -0.0539 | 43.8741
16.5 | 1.7406 | 0.04425 | -0.0528 | 39.3356
17 | 1.7498 | 0.04868 | -0.0523 | 35.9449
17.5 | 1.7541 | 0.05393 | -0.0521 | 32.5255
18 | 1.7544 | 0.05994 | -0.0523 | 29.2693
18.5 | 1.7532 | 0.06649 | -0.0532 | 26.3679
19 | 1.7514 | 0.07338 | -0.0545 | 23.8675
19.5 | 1.745 | 0.08132 | -0.0566 | 21.4584
20 | 1.7319 | 0.09069 | -0.0596 | 19.0969

## 75. Re 5M Mach 0.10 (1)
BIGFOIL.COM POLAR EXPORT
GA 35-610
GA 35-610 |  |  |  | Cl Max: | 1.408 | at alpha= | 9.5 | deg
JavaFoil+Calcfoil stall+Eppler ext transition |  |  |  | L/D Max: | 191.444 | at alpha= | 4.5 | deg
Re: | 5000000 |  |  | Cd Min: | 0.00457 | at alpha= | 0 | deg
Mach: | 0.1 |  |  | Cl=0 at alpha= | -4.0648 | deg
|  |  |  | @ Cl=0.1, Cd= | 0.0056922
|  |  |  | @ Cl=0.4, Cd= | 0.0054331
|  |  |  | @ Cl=0.6, Cd= | 0.0047317
alpha (deg) | Cl | Cd | Cm | Cl/Cd
-13 | -0.268 | 0.08169 | -0.036 | -3.276
-12.5 | -0.276 | 0.07702 | -0.037 | -3.587
-12 | -0.284 | 0.0734 | -0.037 | -3.864
-11.5 | -0.289 | 0.06996 | -0.037 | -4.138
-11 | -0.294 | 0.06584 | -0.037 | -4.462
-10.5 | -0.296 | 0.06064 | -0.039 | -4.886
-10 | -0.296 | 0.05685 | -0.041 | -5.204
-9.5 | -0.293 | 0.0527 | -0.043 | -5.556
-9 | -0.286 | 0.04961 | -0.043 | -5.758
-8.5 | -0.276 | 0.04478 | -0.047 | -6.169
-8 | -0.313 | 0.00802 | -0.074 | -38.974
-7.5 | -0.292 | 0.00648 | -0.075 | -44.984
-7 | -0.263 | 0.00684 | -0.076 | -38.433
-6.5 | -0.229 | 0.00657 | -0.077 | -34.782
-6 | -0.19 | 0.00642 | -0.077 | -29.535
-5.5 | -0.146 | 0.00583 | -0.078 | -25.077
-5 | -0.099 | 0.00609 | -0.079 | -16.185
-4.5 | -0.047 | 0.00577 | -0.079 | -8.218
-4 | 0.007 | 0.00582 | -0.08 | 1.124
-3.5 | 0.063 | 0.00589 | -0.081 | 10.659
-3 | 0.121 | 0.00558 | -0.081 | 21.643
-2.5 | 0.18 | 0.00548 | -0.082 | 32.814
-2 | 0.24 | 0.00551 | -0.083 | 43.514
-1.5 | 0.3 | 0.00544 | -0.084 | 55.167
-1 | 0.36 | 0.00542 | -0.084 | 66.465
-0.5 | 0.421 | 0.00544 | -0.085 | 77.265
0 | 0.485 | 0.00457 | -0.086 | 105.962
0.5 | 0.545 | 0.00464 | -0.086 | 117.373
1 | 0.605 | 0.00474 | -0.087 | 127.641
1.5 | 0.665 | 0.00494 | -0.088 | 134.487
2 | 0.724 | 0.00504 | -0.089 | 143.739
2.5 | 0.784 | 0.00537 | -0.089 | 145.961
3 | 0.842 | 0.00558 | -0.09 | 150.858
3.5 | 0.901 | 0.00568 | -0.091 | 158.586
4 | 0.96 | 0.00526 | -0.091 | 182.48
4.5 | 1.018 | 0.00532 | -0.092 | 191.444
5 | 1.074 | 0.00583 | -0.093 | 184.301
5.5 | 1.128 | 0.00682 | -0.093 | 165.515
6 | 1.18 | 0.00769 | -0.094 | 153.484
6.5 | 1.23 | 0.01093 | -0.095 | 112.544
7 | 1.277 | 0.01148 | -0.096 | 111.23
7.5 | 1.321 | 0.01203 | -0.096 | 109.812
8 | 1.359 | 0.01267 | -0.097 | 107.247
8.5 | 1.384 | 0.01275 | -0.098 | 108.581
9 | 1.401 | 0.01341 | -0.099 | 104.463
9.5 | 1.408 | 0.01408 | -0.099 | 100.013
10 | 1.406 | 0.01562 | -0.1 | 90.046
10.5 | 1.394 | 0.01666 | -0.101 | 83.68
11 | 1.342 | 0.01826 | -0.099 | 73.488
11.5 | 1.305 | 0.01971 | -0.099 | 66.208
12 | 1.26 | 0.02149 | -0.099 | 58.635
12.5 | 1.208 | 0.02367 | -0.099 | 51.06
13 | 1.153 | 0.0258 | -0.099 | 44.685
13.5 | 1.089 | 0.0294 | -0.099 | 37.045
14 | 1.021 | 0.03442 | -0.098 | 29.647
14.5 | 0.934 | 0.04759 | -0.094 | 19.633

## 76. Re 5M Mach 0.10 (2)
BIGFOIL.COM POLAR EXPORT
GA 35-610
GA 35-610 |  |  |  | Cl Max: | 1.7327 | at alpha= | 17.5 | deg
XFOIL ncrit=9 |  |  |  | L/D Max: | 220.619 | at alpha= | 3.5 | deg
Re: | 5000000 |  |  | Cd Min: | 0.10205 | at alpha= | 20 | deg
Mach: | 0.1 |  |  | Cl=0 at alpha= | -3.9403 | deg
|  |  |  | @ Cl=0.1, Cd= | 0.0062476
|  |  |  | @ Cl=0.4, Cd= | 0.0052788
|  |  |  | @ Cl=0.6, Cd= | 0.0042828
alpha (deg) | Cl | Cd | Cm | Cl/Cd
-6 | -0.2351 | 0.0096 | -0.0861 | -24.4896
-5.5 | -0.179 | 0.00837 | -0.0862 | -21.3859
-5 | -0.1218 | 0.00779 | -0.0865 | -15.6354
-4.5 | -0.0641 | 0.00757 | -0.0868 | -8.4676
-4 | -0.0069 | 0.00681 | -0.0871 | -1.0132
-3.5 | 0.0509 | 0.00651 | -0.0874 | 7.8187
-3 | 0.1089 | 0.0062 | -0.0878 | 17.5645
-2.5 | 0.167 | 0.00592 | -0.0882 | 28.2095
-2 | 0.2251 | 0.00572 | -0.0886 | 39.3531
-1.5 | 0.2834 | 0.00555 | -0.089 | 51.0631
-1 | 0.3415 | 0.00536 | -0.0894 | 63.7127
-0.5 | 0.3996 | 0.00528 | -0.0899 | 75.6818
0 | 0.4577 | 0.0051 | -0.0904 | 89.7451
0.5 | 0.5153 | 0.00457 | -0.0912 | 112.7571
1 | 0.5732 | 0.00432 | -0.0918 | 132.6852
1.5 | 0.6309 | 0.00424 | -0.0923 | 148.7972
2 | 0.6871 | 0.00364 | -0.0928 | 188.7637
2.5 | 0.7384 | 0.00347 | -0.0917 | 212.7954
3 | 0.7992 | 0.00363 | -0.0929 | 220.1653
3.5 | 0.856 | 0.00388 | -0.0933 | 220.6186
4 | 0.9104 | 0.00447 | -0.0935 | 203.6689
4.5 | 0.9649 | 0.00501 | -0.0937 | 192.5948
5 | 1.0167 | 0.00589 | -0.0935 | 172.6146
5.5 | 1.065 | 0.00715 | -0.093 | 148.951
6 | 1.1143 | 0.00816 | -0.0924 | 136.5564
6.5 | 1.1652 | 0.00888 | -0.0921 | 131.2162
7 | 1.2164 | 0.00949 | -0.0917 | 128.177
7.5 | 1.2672 | 0.01008 | -0.0913 | 125.7143
8 | 1.3161 | 0.01079 | -0.0907 | 121.9741
8.5 | 1.3645 | 0.01147 | -0.0899 | 118.9625
9 | 1.4118 | 0.01215 | -0.089 | 116.1975
9.5 | 1.4564 | 0.01295 | -0.0876 | 112.4633
10 | 1.5 | 0.01371 | -0.0862 | 109.4092
10.5 | 1.5401 | 0.01455 | -0.0842 | 105.8488
11 | 1.5722 | 0.01554 | -0.0809 | 101.1712
11.5 | 1.5839 | 0.01699 | -0.0746 | 93.2254
12 | 1.6023 | 0.0187 | -0.0703 | 85.6845
12.5 | 1.6223 | 0.02065 | -0.067 | 78.5617
13 | 1.6436 | 0.02274 | -0.0642 | 72.2779
13.5 | 1.6626 | 0.02518 | -0.0616 | 66.0286
14 | 1.6802 | 0.02787 | -0.0593 | 60.287
14.5 | 1.6911 | 0.03129 | -0.0569 | 54.046
15 | 1.7043 | 0.03467 | -0.0551 | 49.1578
15.5 | 1.7149 | 0.03847 | -0.0535 | 44.5776
16 | 1.7228 | 0.0428 | -0.0523 | 40.2523
16.5 | 1.7238 | 0.04819 | -0.0514 | 35.7709
17 | 1.7313 | 0.05312 | -0.0511 | 32.5922
17.5 | 1.7327 | 0.05908 | -0.0513 | 29.328
18 | 1.7282 | 0.06616 | -0.0522 | 26.1215
18.5 | 1.7236 | 0.07362 | -0.0536 | 23.4121
19 | 1.7179 | 0.08162 | -0.0557 | 21.0475
19.5 | 1.7058 | 0.091 | -0.0587 | 18.7451
20 | 1.6868 | 0.10205 | -0.063 | 16.5292

## 77. Re 5M Mach 0.25 (1)
BIGFOIL.COM POLAR EXPORT
GA 35-610
GA 35-610 |  |  |  | Cl Max: | 1.397 | at alpha= | 9 | deg
JavaFoil+Calcfoil stall+Eppler ext transition |  |  |  | L/D Max: | 190.35 | at alpha= | 4.5 | deg
Re: | 5000000 |  |  | Cd Min: | 0.00459 | at alpha= | 0 | deg
Mach: | 0.25 |  |  | Cl=0 at alpha= | -4.0636 | deg
|  |  |  | @ Cl=0.1, Cd= | 0.0057341
|  |  |  | @ Cl=0.4, Cd= | 0.0054916
|  |  |  | @ Cl=0.6, Cd= | 0.09505
alpha (deg) | Cl | Cd | Cm | Cl/Cd
-12.5 | -0.048 | 0.07895 | -0.037 | -0.609
-12 | -0.045 | 0.07467 | -0.037 | -0.606
-11.5 | -0.042 | 0.0714 | -0.037 | -0.595
-11 | -0.114 | 0.06779 | -0.037 | -1.677
-10.5 | -0.147 | 0.0636 | -0.038 | -2.318
-10 | -0.173 | 0.05964 | -0.039 | -2.904
-9.5 | -0.193 | 0.05598 | -0.04 | -3.448
-9 | -0.207 | 0.05197 | -0.041 | -3.984
-8.5 | -0.215 | 0.04825 | -0.044 | -4.455
-8 | -0.217 | 0.04377 | -0.047 | -4.954
-7.5 | -0.248 | 0.00866 | -0.075 | -28.631
-7 | -0.239 | 0.00728 | -0.078 | -32.846
-6.5 | -0.215 | 0.00674 | -0.079 | -31.84
-6 | -0.182 | 0.00652 | -0.079 | -27.974
-5.5 | -0.143 | 0.00639 | -0.08 | -22.407
-5 | -0.098 | 0.00621 | -0.081 | -15.776
-4.5 | -0.048 | 0.00582 | -0.082 | -8.192
-4 | 0.007 | 0.0057 | -0.082 | 1.163
-3.5 | 0.064 | 0.00585 | -0.083 | 10.922
-3 | 0.123 | 0.00566 | -0.084 | 21.808
-2.5 | 0.184 | 0.00556 | -0.084 | 33.127
-2 | 0.246 | 0.00549 | -0.085 | 44.767
-1.5 | 0.308 | 0.00553 | -0.086 | 55.742
-1 | 0.37 | 0.00554 | -0.087 | 66.764
-0.5 | 0.432 | 0.00544 | -0.087 | 79.455
0 | 0.498 | 0.00459 | -0.088 | 108.455
0.5 | 0.56 | 0.00468 | -0.089 | 119.705
1 | 0.621 | 0.00487 | -0.089 | 127.584
1.5 | 0.683 | 0.00498 | -0.09 | 136.991
2 | 0.744 | 0.0051 | -0.091 | 146.086
2.5 | 0.806 | 0.00548 | -0.092 | 147.103
3 | 0.865 | 0.00566 | -0.092 | 152.813
3.5 | 0.926 | 0.00581 | -0.093 | 159.345
4 | 0.987 | 0.00541 | -0.094 | 182.427
4.5 | 1.045 | 0.00549 | -0.095 | 190.35
5 | 1.102 | 0.00611 | -0.095 | 180.414
5.5 | 1.157 | 0.00687 | -0.096 | 168.484
6 | 1.21 | 0.00849 | -0.097 | 142.49
6.5 | 1.259 | 0.01164 | -0.098 | 108.135
7 | 1.305 | 0.01207 | -0.098 | 108.113
7.5 | 1.346 | 0.01267 | -0.099 | 106.274
8 | 1.379 | 0.01339 | -0.1 | 102.944
8.5 | 1.394 | 0.01361 | -0.101 | 102.413
9 | 1.397 | 0.01428 | -0.101 | 97.824
9.5 | 1.384 | 0.01521 | -0.102 | 91.01
10 | 1.327 | 0.01752 | -0.101 | 75.787
10.5 | 1.276 | 0.01909 | -0.101 | 66.832
11 | 1.207 | 0.02106 | -0.101 | 57.322
11.5 | 0.937 | 0.08136 | -0.036 | 11.522
12 | 1.027 | 0.02591 | -0.1 | 39.643
12.5 | 0.913 | 0.03049 | -0.099 | 29.957
13 | 0.793 | 0.03642 | -0.098 | 21.769
13.5 | 0.605 | 0.08562 | -0.071 | 7.067
14 | 0.493 | 0.09505 | -0.067 | 5.19

## 78. Re 5M Mach 0.25 (2)
BIGFOIL.COM POLAR EXPORT
GA 35-610
GA 35-610 |  |  |  | Cl Max: | 1.6212 | at alpha= | 14 | deg
XFOIL ncrit=9 |  |  |  | L/D Max: | 225.318 | at alpha= | 3.5 | deg
Re: | 5000000 |  |  | Cd Min: | 0.15765 | at alpha= | 19 | deg
Mach: | 0.25 |  |  | Cl=0 at alpha= | -3.9297 | deg
|  |  |  | @ Cl=0.1, Cd= | 0.0064293
|  |  |  | @ Cl=0.4, Cd= | 0.0053181
|  |  |  | @ Cl=0.6, Cd= | 0.0043487
alpha (deg) | Cl | Cd | Cm | Cl/Cd
-7.5 | -0.2409 | 0.0713 | -0.0547 | -3.3787
-7 | -0.2363 | 0.06541 | -0.0577 | -3.6126
-6.5 | -0.2195 | 0.05701 | -0.067 | -3.8502
-6 | -0.1907 | 0.04705 | -0.0773 | -4.0531
-5 | -0.1278 | 0.00938 | -0.0902 | -13.6247
-4.5 | -0.0687 | 0.00801 | -0.0902 | -8.5768
-4 | -0.0084 | 0.0076 | -0.0903 | -1.1053
-3.5 | 0.0513 | 0.00672 | -0.0905 | 7.6339
-3 | 0.1116 | 0.00636 | -0.0907 | 17.5472
-2.5 | 0.1719 | 0.00604 | -0.091 | 28.4603
-2 | 0.2323 | 0.00577 | -0.0914 | 40.26
-1.5 | 0.2927 | 0.00558 | -0.0917 | 52.4552
-1 | 0.3528 | 0.00542 | -0.0921 | 65.0923
-0.5 | 0.413 | 0.00529 | -0.0926 | 78.0718
0 | 0.4731 | 0.00515 | -0.0931 | 91.8641
0.5 | 0.5327 | 0.00462 | -0.0939 | 115.303
1 | 0.5925 | 0.00436 | -0.0946 | 135.8945
1.5 | 0.6523 | 0.00427 | -0.0951 | 152.7635
2 | 0.7104 | 0.0037 | -0.0956 | 192
2.5 | 0.7636 | 0.00353 | -0.0945 | 216.3173
3 | 0.8266 | 0.00367 | -0.0957 | 225.2316
3.5 | 0.8855 | 0.00393 | -0.096 | 225.3181
4 | 0.9419 | 0.00454 | -0.0961 | 207.467
4.5 | 0.9982 | 0.00513 | -0.0962 | 194.5809
5 | 1.0512 | 0.00611 | -0.0958 | 172.0458
5.5 | 1.1003 | 0.00747 | -0.0949 | 147.2959
6 | 1.1506 | 0.00853 | -0.094 | 134.8886
6.5 | 1.2032 | 0.00928 | -0.0933 | 129.6552
7 | 1.2563 | 0.0099 | -0.0926 | 126.899
7.5 | 1.3072 | 0.01066 | -0.0916 | 122.6266
8 | 1.3569 | 0.01143 | -0.0903 | 118.7139
8.5 | 1.4057 | 0.01218 | -0.0888 | 115.4105
9 | 1.4501 | 0.01313 | -0.0866 | 110.4417
9.5 | 1.4928 | 0.01401 | -0.0841 | 106.5525
10 | 1.5243 | 0.01505 | -0.0797 | 101.2824
10.5 | 1.5422 | 0.01644 | -0.0738 | 93.8078
11 | 1.5585 | 0.01853 | -0.0688 | 84.1069
11.5 | 1.5686 | 0.02149 | -0.0641 | 72.9921
12 | 1.5878 | 0.02416 | -0.0608 | 65.7202
12.5 | 1.5997 | 0.0276 | -0.0575 | 57.9601
13 | 1.6114 | 0.03128 | -0.0546 | 51.5153
13.5 | 1.6171 | 0.03573 | -0.052 | 45.2589
14 | 1.6212 | 0.04063 | -0.05 | 39.9016
14.5 | 1.6143 | 0.04711 | -0.0484 | 34.2666
15 | 1.6122 | 0.0536 | -0.0478 | 30.0784
15.5 | 1.6032 | 0.0614 | -0.0481 | 26.1107
16 | 1.5888 | 0.07057 | -0.0496 | 22.5138
16.5 | 1.5621 | 0.08224 | -0.0528 | 18.9944
17 | 1.5416 | 0.09389 | -0.0571 | 16.4192
17.5 | 1.5139 | 0.10759 | -0.0632 | 14.071
18 | 1.48 | 0.12328 | -0.0714 | 12.0052
18.5 | 1.4468 | 0.1398 | -0.081 | 10.3491
19 | 1.4118 | 0.15765 | -0.0922 | 8.9553

## 79. Re 5M Mach 0.50 (1)
BIGFOIL.COM POLAR EXPORT
GA 35-610
GA 35-610 |  |  |  | Cl Max: | 1.361 | at alpha= | 6.5 | deg
JavaFoil+Calcfoil stall+Eppler ext transition |  |  |  | L/D Max: | 177.027 | at alpha= | 4 | deg
Re: | 5000000 |  |  | Cd Min: | 0.00498 | at alpha= | 0.5 | deg
Mach: | 0.5 |  |  | Cl=0 at alpha= | -4.0588 | deg
|  |  |  | @ Cl=0.1, Cd= | 0.0057724
|  |  |  | @ Cl=0.4, Cd= | 0.005661
|  |  |  | @ Cl=0.6, Cd= | 0.0051948
alpha (deg) | Cl | Cd | Cm | Cl/Cd
-20 | -0.846 | 0.16737 | -0.042 | -5.053
-19.5 | -0.821 | 0.15645 | -0.043 | -5.245
-19 | -0.795 | 0.14911 | -0.043 | -5.33
-18.5 | -0.769 | 0.14429 | -0.043 | -5.329
-18 | -0.742 | 0.13927 | -0.042 | -5.33
-17.5 | -0.715 | 0.13653 | -0.041 | -5.239
-17 | -0.689 | 0.13121 | -0.041 | -5.25
-16.5 | -0.663 | 0.1265 | -0.041 | -5.241
-16 | -0.637 | 0.12393 | -0.041 | -5.14
-15.5 | -0.611 | 0.11668 | -0.041 | -5.237
-15 | -0.585 | 0.1142 | -0.041 | -5.123
-14.5 | -0.559 | 0.10971 | -0.041 | -5.095
-14 | -0.533 | 0.10542 | -0.042 | -5.054
-13.5 | -0.507 | 0.10339 | -0.042 | -4.902
-13 | -0.48 | 0.09596 | -0.041 | -5.002
-12.5 | -0.453 | 0.09003 | -0.04 | -5.03
-12 | -0.427 | 0.08163 | -0.042 | -5.233
-11.5 | -0.399 | 0.10051 | -0.038 | -3.972
-11 | -0.375 | 0.06981 | -0.043 | -5.365
-10.5 | -0.348 | 0.06451 | -0.044 | -5.397
-10 | -0.322 | 0.06003 | -0.045 | -5.359
-9.5 | -0.295 | 0.05617 | -0.046 | -5.254
-9 | -0.268 | 0.05264 | -0.046 | -5.099
-8.5 | -0.24 | 0.05861 | -0.04 | -4.093
-8 | -0.213 | 0.0513 | -0.041 | -4.155
-7.5 | -0.186 | 0.04758 | -0.042 | -3.918
-7 | -0.159 | 0.04538 | -0.042 | -3.514
-6.5 | -0.132 | 0.043 | -0.042 | -3.08
-6 | -0.105 | 0.03936 | -0.043 | -2.679
-5.5 | -0.079 | 0.03753 | -0.046 | -2.093
-5 | -0.052 | 0.03438 | -0.051 | -1.5
-4.5 | -0.03 | 0.00636 | -0.091 | -4.646
-4 | 0.004 | 0.00599 | -0.092 | 0.666
-3.5 | 0.063 | 0.0058 | -0.093 | 10.861
-3 | 0.13 | 0.00575 | -0.094 | 22.694
-2.5 | 0.201 | 0.00576 | -0.094 | 34.842
-2 | 0.271 | 0.0059 | -0.095 | 46.02
-1.5 | 0.342 | 0.00571 | -0.096 | 60.001
-1 | 0.413 | 0.00565 | -0.097 | 73.019
-0.5 | 0.483 | 0.00567 | -0.098 | 85.195
0 | 0.557 | 0.00555 | -0.098 | 100.427
0.5 | 0.626 | 0.00498 | -0.099 | 125.706
1 | 0.695 | 0.00514 | -0.1 | 135.163
1.5 | 0.763 | 0.00528 | -0.101 | 144.484
2 | 0.832 | 0.00554 | -0.102 | 150.246
2.5 | 0.901 | 0.00598 | -0.103 | 150.6
3 | 0.966 | 0.00617 | -0.103 | 156.635
3.5 | 1.034 | 0.00637 | -0.104 | 162.391
4 | 1.101 | 0.00622 | -0.105 | 177.027
4.5 | 1.165 | 0.00676 | -0.106 | 172.237
5 | 1.225 | 0.00749 | -0.107 | 163.516
5.5 | 1.279 | 0.00872 | -0.107 | 146.676
6 | 1.326 | 0.01275 | -0.108 | 104.018
6.5 | 1.361 | 0.01425 | -0.109 | 95.464
7 | 1.346 | 0.01562 | -0.108 | 86.184
7.5 | 1.318 | 0.01713 | -0.108 | 76.959
8 | 1.132 | 0.01888 | -0.108 | 59.976
8.5 | 0.829 | 0.02059 | -0.108 | 40.261
9 | 0.857 | 0.02283 | -0.108 | 37.538
9.5 | 0.886 | 0.02453 | -0.109 | 36.122
10 | 0.917 | 0.02568 | -0.109 | 35.701
10.5 | 0.814 | 0.06857 | -0.072 | 11.873
11 | 0.828 | 0.08141 | -0.056 | 10.168
11.5 | 0.855 | 0.08552 | -0.056 | 9.996

## 80. Re 5M Mach 0.50 (2)
BIGFOIL.COM POLAR EXPORT
GA 35-610
GA 35-610 |  |  |  | Cl Max: | 1.475 | at alpha= | 9 | deg
XFOIL ncrit=9 |  |  |  | L/D Max: | 240.911 | at alpha= | 3 | deg
Re: | 5000000 |  |  | Cd Min: | 0.26757 | at alpha= | -20 | deg
Mach: | 0.5 |  |  | Cl=0 at alpha= | -4.0144 | deg
|  |  |  | @ Cl=0.1, Cd= | 0.010611
|  |  |  | @ Cl=0.4, Cd= | 0.0056129
|  |  |  | @ Cl=0.6, Cd= | 0.0049748
alpha (deg) | Cl | Cd | Cm | Cl/Cd
-20 | -0.6949 | 0.26757 | 0.0521 | -2.5971
-18 | -0.5994 | 0.23454 | 0.0308 | -2.5556
-17.5 | -0.5789 | 0.22628 | 0.0263 | -2.5583
-17 | -0.5557 | 0.21884 | 0.0215 | -2.5393
-16.5 | -0.5318 | 0.21161 | 0.0166 | -2.5131
-16 | -0.5081 | 0.20384 | 0.0118 | -2.4926
-15.5 | -0.4843 | 0.19571 | 0.0071 | -2.4746
-15 | -0.4612 | 0.18783 | 0.0024 | -2.4554
-14.5 | -0.4384 | 0.18006 | -0.0023 | -2.4347
-14 | -0.4163 | 0.17201 | -0.0069 | -2.4202
-13.5 | -0.3951 | 0.1638 | -0.0114 | -2.4121
-13 | -0.3741 | 0.15568 | -0.0159 | -2.403
-12.5 | -0.3531 | 0.14795 | -0.0203 | -2.3866
-12 | -0.335 | 0.13975 | -0.0248 | -2.3971
-11.5 | -0.314 | 0.13297 | -0.0288 | -2.3614
-11 | -0.2935 | 0.12601 | -0.0328 | -2.3292
-10.5 | -0.2738 | 0.11898 | -0.0368 | -2.3012
-9.5 | -0.235 | 0.10503 | -0.0444 | -2.2375
-9 | -0.2173 | 0.0982 | -0.0481 | -2.2128
-8.5 | -0.2008 | 0.09134 | -0.0518 | -2.1984
-8 | -0.1875 | 0.08457 | -0.0554 | -2.2171
-7.5 | -0.1747 | 0.07775 | -0.059 | -2.2469
-7 | -0.1596 | 0.07121 | -0.0623 | -2.2413
-6.5 | -0.1501 | 0.06507 | -0.0652 | -2.3067
-6 | -0.1521 | 0.05824 | -0.0696 | -2.6116
-4 | 0.0011 | 0.02321 | -0.1022 | 0.047393
-3.5 | 0.06 | 0.01509 | -0.1041 | 3.9761
-3 | 0.1235 | 0.00798 | -0.1044 | 15.4762
-2.5 | 0.1938 | 0.00686 | -0.104 | 28.2507
-2 | 0.2641 | 0.00621 | -0.104 | 42.5282
-1.5 | 0.3344 | 0.00581 | -0.1041 | 57.5559
-1 | 0.4043 | 0.0056 | -0.1044 | 72.1964
-0.5 | 0.4736 | 0.00545 | -0.1048 | 86.8991
0 | 0.5429 | 0.00534 | -0.1053 | 101.6667
0.5 | 0.6117 | 0.0049 | -0.1061 | 124.8367
1 | 0.6805 | 0.00454 | -0.1069 | 149.8899
1.5 | 0.7494 | 0.0045 | -0.1076 | 166.5333
2 | 0.8172 | 0.00396 | -0.1081 | 206.3636
2.5 | 0.8812 | 0.00382 | -0.1073 | 230.6806
3 | 0.9516 | 0.00395 | -0.1078 | 240.9114
3.5 | 1.0205 | 0.00425 | -0.108 | 240.1176
4 | 1.0862 | 0.00491 | -0.1076 | 221.222
4.5 | 1.1496 | 0.00578 | -0.1067 | 198.8927
5 | 1.2049 | 0.00724 | -0.1047 | 166.4227
5.5 | 1.2521 | 0.00904 | -0.1014 | 138.5066
6 | 1.3024 | 0.01034 | -0.098 | 125.9574
6.5 | 1.3549 | 0.01135 | -0.0945 | 119.3744
7 | 1.3939 | 0.01259 | -0.0888 | 110.7149
7.5 | 1.4145 | 0.01431 | -0.0812 | 98.847
8 | 1.4423 | 0.0166 | -0.0757 | 86.8855
8.5 | 1.4653 | 0.01963 | -0.0704 | 74.646
9 | 1.475 | 0.02379 | -0.0647 | 62.0008
9.5 | 1.4693 | 0.02928 | -0.059 | 50.181
10 | 1.4549 | 0.03581 | -0.0539 | 40.6283
10.5 | 1.4378 | 0.04328 | -0.0499 | 33.2209
11 | 1.4162 | 0.05216 | -0.0477 | 27.1511
11.5 | 1.3873 | 0.06299 | -0.0481 | 22.0241
12 | 1.3536 | 0.07571 | -0.0515 | 17.8787
12.5 | 1.3201 | 0.08983 | -0.0575 | 14.6955
13 | 1.2843 | 0.10579 | -0.066 | 12.1401
13.5 | 1.252 | 0.1227 | -0.0763 | 10.2037
14 | 1.2259 | 0.13999 | -0.0876 | 8.7571

## 81. Re 6M Mach 0.00 (1)
BIGFOIL.COM POLAR EXPORT
GA 35-610
GA 35-610 |  |  |  | Cl Max: | 1.411 | at alpha= | 10 | deg
JavaFoil+Calcfoil stall+Eppler ext transition |  |  |  | L/D Max: | 181.125 | at alpha= | 4.5 | deg
Re: | 6000000 |  |  | Cd Min: | 0.00457 | at alpha= | 0 | deg
Mach: | 0 |  |  | Cl=0 at alpha= | -4.0648 | deg
|  |  |  | @ Cl=0.1, Cd= | 0.0055832
|  |  |  | @ Cl=0.4, Cd= | 0.0053468
|  |  |  | @ Cl=0.6, Cd= | 0.0047177
alpha (deg) | Cl | Cd | Cm | Cl/Cd
-14 | -0.281 | 0.08919 | -0.036 | -3.145
-13.5 | -0.289 | 0.08415 | -0.037 | -3.429
-13 | -0.296 | 0.07974 | -0.037 | -3.712
-12.5 | -0.302 | 0.07587 | -0.037 | -3.982
-12 | -0.307 | 0.07166 | -0.038 | -4.288
-11.5 | -0.311 | 0.06757 | -0.038 | -4.602
-11 | -0.312 | 0.06434 | -0.039 | -4.856
-10.5 | -0.313 | 0.05822 | -0.042 | -5.383
-10 | -0.311 | 0.0539 | -0.044 | -5.772
-9.5 | -0.308 | 0.04742 | -0.048 | -6.49
-9 | -0.355 | 0.0084 | -0.072 | -42.187
-8.5 | -0.34 | 0.00797 | -0.073 | -42.615
-8 | -0.321 | 0.00661 | -0.074 | -48.585
-7.5 | -0.296 | 0.00683 | -0.075 | -43.317
-7 | -0.265 | 0.00656 | -0.076 | -40.456
-6.5 | -0.23 | 0.00636 | -0.076 | -36.186
-6 | -0.19 | 0.00624 | -0.077 | -30.518
-5.5 | -0.146 | 0.00606 | -0.078 | -24.174
-5 | -0.099 | 0.00588 | -0.078 | -16.746
-4.5 | -0.047 | 0.00577 | -0.079 | -8.215
-4 | 0.007 | 0.00549 | -0.08 | 1.189
-3.5 | 0.063 | 0.0057 | -0.08 | 10.984
-3 | 0.12 | 0.00552 | -0.081 | 21.785
-2.5 | 0.179 | 0.0054 | -0.082 | 33.152
-2 | 0.239 | 0.00539 | -0.082 | 44.279
-1.5 | 0.299 | 0.00532 | -0.083 | 56.139
-1 | 0.359 | 0.00534 | -0.084 | 67.186
-0.5 | 0.419 | 0.00535 | -0.085 | 78.178
0 | 0.482 | 0.00457 | -0.085 | 105.548
0.5 | 0.542 | 0.00465 | -0.086 | 116.489
1 | 0.602 | 0.00472 | -0.087 | 127.333
1.5 | 0.661 | 0.00486 | -0.087 | 135.957
2 | 0.721 | 0.00502 | -0.088 | 143.566
2.5 | 0.781 | 0.00533 | -0.089 | 146.509
3 | 0.838 | 0.00544 | -0.09 | 153.935
3.5 | 0.897 | 0.00559 | -0.09 | 160.56
4 | 0.956 | 0.00589 | -0.091 | 162.193
4.5 | 1.013 | 0.00559 | -0.092 | 181.125
5 | 1.069 | 0.006 | -0.092 | 178.235
5.5 | 1.123 | 0.0069 | -0.093 | 162.671
6 | 1.175 | 0.008 | -0.094 | 146.943
6.5 | 1.225 | 0.01051 | -0.095 | 116.556
7 | 1.272 | 0.01102 | -0.095 | 115.454
7.5 | 1.317 | 0.01153 | -0.096 | 114.147
8 | 1.355 | 0.01213 | -0.097 | 111.674
8.5 | 1.381 | 0.01221 | -0.097 | 113.117
9 | 1.4 | 0.01282 | -0.098 | 109.172
9.5 | 1.41 | 0.01351 | -0.099 | 104.366
10 | 1.411 | 0.01417 | -0.1 | 99.622
10.5 | 1.403 | 0.01511 | -0.1 | 92.844
11 | 1.387 | 0.01673 | -0.101 | 82.874
11.5 | 1.331 | 0.01838 | -0.099 | 72.42
12 | 1.291 | 0.02001 | -0.099 | 64.525
12.5 | 1.246 | 0.02191 | -0.1 | 56.844
13 | 1.197 | 0.02369 | -0.1 | 50.505
13.5 | 1.141 | 0.02649 | -0.099 | 43.073
14 | 1.084 | 0.02954 | -0.099 | 36.682
14.5 | 1.023 | 0.03381 | -0.098 | 30.258
15 | 0.964 | 0.03785 | -0.098 | 25.472

## 82. Re 6M Mach 0.00 (2)
BIGFOIL.COM POLAR EXPORT
GA 35-610
GA 35-610 |  |  |  | Cl Max: | 1.7916 | at alpha= | 18.5 | deg
XFOIL ncrit=9 |  |  |  | L/D Max: | 223.803 | at alpha= | 3 | deg
Re: | 6000000 |  |  | Cd Min: | 0.08438 | at alpha= | 20 | deg
Mach: | 0 |  |  | Cl=0 at alpha= | -3.9426 | deg
|  |  |  | @ Cl=0.1, Cd= | 0.0059484
|  |  |  | @ Cl=0.4, Cd= | 0.0050848
|  |  |  | @ Cl=0.6, Cd= | 0.0041981
alpha (deg) | Cl | Cd | Cm | Cl/Cd
-7 | -0.3459 | 0.01004 | -0.0848 | -34.4522
-6.5 | -0.291 | 0.00871 | -0.0849 | -33.4099
-6 | -0.235 | 0.00791 | -0.0852 | -29.7092
-5.5 | -0.1781 | 0.00745 | -0.0855 | -23.906
-5 | -0.121 | 0.00723 | -0.0858 | -16.7358
-4.5 | -0.0636 | 0.00711 | -0.0862 | -8.9451
-4 | -0.0066 | 0.00652 | -0.0865 | -1.0123
-3.5 | 0.0509 | 0.00617 | -0.0869 | 8.2496
-3 | 0.1085 | 0.00591 | -0.0873 | 18.3587
-2.5 | 0.1662 | 0.00569 | -0.0877 | 29.2091
-2 | 0.2241 | 0.00549 | -0.0881 | 40.8197
-1.5 | 0.2819 | 0.00535 | -0.0885 | 52.6916
-1 | 0.3397 | 0.00519 | -0.089 | 65.4528
-0.5 | 0.3975 | 0.00509 | -0.0895 | 78.0943
0 | 0.4552 | 0.00497 | -0.09 | 91.5895
0.5 | 0.5127 | 0.00451 | -0.0907 | 113.6807
1 | 0.5701 | 0.00425 | -0.0913 | 134.1412
1.5 | 0.6277 | 0.00415 | -0.0919 | 151.253
2 | 0.6845 | 0.00379 | -0.0925 | 180.6069
2.5 | 0.739 | 0.00351 | -0.0925 | 210.5413
3 | 0.7945 | 0.00355 | -0.0925 | 223.8028
3.5 | 0.8503 | 0.0039 | -0.0929 | 218.0256
4 | 0.9042 | 0.00452 | -0.093 | 200.0442
4.5 | 0.9577 | 0.00516 | -0.0932 | 185.6008
5 | 1.0097 | 0.00596 | -0.0931 | 169.4128
5.5 | 1.0584 | 0.00713 | -0.0926 | 148.4432
6 | 1.1087 | 0.00796 | -0.0923 | 139.2839
6.5 | 1.1602 | 0.00859 | -0.0921 | 135.064
7 | 1.2117 | 0.00913 | -0.0919 | 132.7163
7.5 | 1.2625 | 0.0097 | -0.0916 | 130.1546
8 | 1.3119 | 0.01034 | -0.0912 | 126.8762
8.5 | 1.3609 | 0.01096 | -0.0906 | 124.1697
9 | 1.4085 | 0.01161 | -0.0899 | 121.3178
9.5 | 1.455 | 0.01228 | -0.089 | 118.4853
10 | 1.5001 | 0.01296 | -0.0879 | 115.7485
10.5 | 1.5423 | 0.01374 | -0.0865 | 112.2489
11 | 1.5797 | 0.01469 | -0.0843 | 107.5357
11.5 | 1.6053 | 0.01577 | -0.08 | 101.7945
12 | 1.6258 | 0.01684 | -0.0752 | 96.5439
12.5 | 1.6463 | 0.01833 | -0.0713 | 89.8145
13 | 1.6683 | 0.02003 | -0.0682 | 83.2901
13.5 | 1.6886 | 0.02206 | -0.0654 | 76.5458
14 | 1.7084 | 0.02429 | -0.0629 | 70.3335
14.5 | 1.7241 | 0.02701 | -0.0605 | 63.8319
15 | 1.7402 | 0.02983 | -0.0584 | 58.3372
15.5 | 1.7537 | 0.03303 | -0.0565 | 53.0942
16 | 1.7655 | 0.03652 | -0.055 | 48.3434
16.5 | 1.7723 | 0.04072 | -0.0535 | 43.5241
17 | 1.7821 | 0.04489 | -0.0527 | 39.6993
17.5 | 1.7875 | 0.04975 | -0.0522 | 35.9296
18 | 1.7898 | 0.0553 | -0.0521 | 32.3653
18.5 | 1.7916 | 0.06114 | -0.0525 | 29.3032
19 | 1.7893 | 0.06784 | -0.0535 | 26.3753
19.5 | 1.7808 | 0.07575 | -0.0551 | 23.5089
20 | 1.7705 | 0.08438 | -0.0575 | 20.9825

## 83. Re 6M Mach 0.10 (1)
BIGFOIL.COM POLAR EXPORT
GA 35-610
GA 35-610 |  |  |  | Cl Max: | 1.408 | at alpha= | 9.5 | deg
JavaFoil+Calcfoil stall+Eppler ext transition |  |  |  | L/D Max: | 181.485 | at alpha= | 4.5 | deg
Re: | 6000000 |  |  | Cd Min: | 0.00454 | at alpha= | 0 | deg
Mach: | 0.1 |  |  | Cl=0 at alpha= | -4.0648 | deg
|  |  |  | @ Cl=0.1, Cd= | 0.0055341
|  |  |  | @ Cl=0.4, Cd= | 0.0053131
|  |  |  | @ Cl=0.6, Cd= | 0.0047667
alpha (deg) | Cl | Cd | Cm | Cl/Cd
-13.5 | -0.258 | 0.08507 | -0.036 | -3.037
-13 | -0.268 | 0.08044 | -0.037 | -3.331
-12.5 | -0.277 | 0.07606 | -0.038 | -3.637
-12 | -0.284 | 0.07223 | -0.038 | -3.931
-11.5 | -0.29 | 0.06886 | -0.038 | -4.209
-11 | -0.294 | 0.06486 | -0.038 | -4.535
-10.5 | -0.297 | 0.05908 | -0.041 | -5.031
-10 | -0.297 | 0.05504 | -0.043 | -5.397
-9.5 | -0.295 | 0.05021 | -0.045 | -5.867
-9 | -0.313 | 0.02239 | -0.063 | -13.971
-8.5 | -0.332 | 0.0078 | -0.074 | -42.611
-8 | -0.315 | 0.00664 | -0.075 | -47.471
-7.5 | -0.292 | 0.00679 | -0.075 | -42.941
-7 | -0.263 | 0.0067 | -0.076 | -39.229
-6.5 | -0.229 | 0.00644 | -0.077 | -35.499
-6 | -0.19 | 0.00628 | -0.077 | -30.223
-5.5 | -0.146 | 0.00609 | -0.078 | -24.01
-5 | -0.099 | 0.00588 | -0.079 | -16.769
-4.5 | -0.047 | 0.00559 | -0.079 | -8.489
-4 | 0.007 | 0.00567 | -0.08 | 1.155
-3.5 | 0.063 | 0.0057 | -0.081 | 11.023
-3 | 0.121 | 0.00544 | -0.081 | 22.201
-2.5 | 0.18 | 0.00538 | -0.082 | 33.439
-2 | 0.24 | 0.0054 | -0.083 | 44.395
-1.5 | 0.3 | 0.00542 | -0.084 | 55.39
-1 | 0.36 | 0.0053 | -0.084 | 67.999
-0.5 | 0.421 | 0.00532 | -0.085 | 79.106
0 | 0.485 | 0.00454 | -0.086 | 106.808
0.5 | 0.545 | 0.00462 | -0.086 | 117.953
1 | 0.605 | 0.00478 | -0.087 | 126.348
1.5 | 0.665 | 0.00488 | -0.088 | 136.147
2 | 0.724 | 0.00499 | -0.089 | 145.062
2.5 | 0.784 | 0.00531 | -0.089 | 147.778
3 | 0.842 | 0.00551 | -0.09 | 152.651
3.5 | 0.901 | 0.00562 | -0.091 | 160.524
4 | 0.96 | 0.00594 | -0.091 | 161.816
4.5 | 1.018 | 0.00561 | -0.092 | 181.485
5 | 1.074 | 0.00607 | -0.093 | 177.052
5.5 | 1.128 | 0.00699 | -0.094 | 161.277
6 | 1.18 | 0.00853 | -0.094 | 138.426
6.5 | 1.23 | 0.0106 | -0.095 | 116.117
7 | 1.277 | 0.01112 | -0.096 | 114.908
7.5 | 1.321 | 0.01164 | -0.096 | 113.495
8 | 1.359 | 0.01225 | -0.097 | 110.884
8.5 | 1.384 | 0.01232 | -0.098 | 112.328
9 | 1.401 | 0.01295 | -0.099 | 108.136
9.5 | 1.408 | 0.01366 | -0.099 | 103.087
10 | 1.406 | 0.01505 | -0.1 | 93.433
10.5 | 1.394 | 0.01604 | -0.101 | 86.945
11 | 1.373 | 0.01707 | -0.102 | 80.409
11.5 | 1.309 | 0.01885 | -0.1 | 69.48
12 | 1.264 | 0.02059 | -0.1 | 61.373
12.5 | 1.212 | 0.02259 | -0.1 | 53.637
13 | 1.156 | 0.02462 | -0.1 | 46.968
13.5 | 1.093 | 0.02781 | -0.099 | 39.309
14 | 1.028 | 0.03154 | -0.099 | 32.601
14.5 | 0.957 | 0.03779 | -0.097 | 25.335

## 84. Re 6M Mach 0.10 (2)
BIGFOIL.COM POLAR EXPORT
GA 35-610
GA 35-610 |  |  |  | Cl Max: | 1.7701 | at alpha= | 17.5 | deg
XFOIL ncrit=9 |  |  |  | L/D Max: | 225.183 | at alpha= | 3 | deg
Re: | 6000000 |  |  | Cd Min: | 0.09472 | at alpha= | 20 | deg
Mach: | 0.1 |  |  | Cl=0 at alpha= | -3.9419 | deg
|  |  |  | @ Cl=0.1, Cd= | 0.0059719
|  |  |  | @ Cl=0.4, Cd= | 0.0050898
|  |  |  | @ Cl=0.6, Cd= | 0.0042043
alpha (deg) | Cl | Cd | Cm | Cl/Cd
-9 | -0.2859 | 0.08613 | -0.0463 | -3.3194
-8.5 | -0.2769 | 0.08001 | -0.0494 | -3.4608
-8 | -0.2671 | 0.0747 | -0.0519 | -3.5756
-7.5 | -0.2728 | 0.06854 | -0.0541 | -3.9802
-7 | -0.3443 | 0.01305 | -0.0857 | -26.3831
-6.5 | -0.293 | 0.00942 | -0.0858 | -31.104
-6 | -0.237 | 0.00824 | -0.086 | -28.7621
-5.5 | -0.1799 | 0.00758 | -0.0862 | -23.7335
-5 | -0.1223 | 0.00726 | -0.0864 | -16.8457
-4.5 | -0.0644 | 0.00712 | -0.0868 | -9.0449
-3.5 | 0.051 | 0.0062 | -0.0874 | 8.2258
-3 | 0.109 | 0.00593 | -0.0878 | 18.3811
-2.5 | 0.1671 | 0.0057 | -0.0882 | 29.3158
-2 | 0.2254 | 0.0055 | -0.0886 | 40.9818
-1.5 | 0.2835 | 0.00536 | -0.089 | 52.8918
-1 | 0.3417 | 0.00519 | -0.0895 | 65.8382
-0.5 | 0.3999 | 0.00509 | -0.09 | 78.5658
0 | 0.4579 | 0.00498 | -0.0904 | 91.9478
1 | 0.5735 | 0.00425 | -0.0918 | 134.9412
1.5 | 0.6315 | 0.00415 | -0.0924 | 152.1687
2 | 0.6888 | 0.0038 | -0.093 | 181.2632
2.5 | 0.7436 | 0.00352 | -0.093 | 211.25
3 | 0.7994 | 0.00355 | -0.093 | 225.1831
3.5 | 0.8556 | 0.00391 | -0.0934 | 218.8235
4 | 0.9099 | 0.00453 | -0.0935 | 200.8609
5 | 1.0159 | 0.006 | -0.0935 | 169.3167
5.5 | 1.0647 | 0.00719 | -0.093 | 148.0807
6 | 1.1154 | 0.00802 | -0.0926 | 139.0773
6.5 | 1.1671 | 0.00866 | -0.0924 | 134.7691
7 | 1.2191 | 0.00919 | -0.0921 | 132.6551
7.5 | 1.2699 | 0.00981 | -0.0917 | 129.4495
8 | 1.3198 | 0.01043 | -0.0912 | 126.5388
8.5 | 1.369 | 0.01106 | -0.0905 | 123.7794
9 | 1.4163 | 0.01178 | -0.0896 | 120.2292
9.5 | 1.4631 | 0.01243 | -0.0886 | 117.7072
10 | 1.5078 | 0.01316 | -0.0873 | 114.5745
10.5 | 1.5491 | 0.01399 | -0.0856 | 110.7291
11 | 1.5828 | 0.01511 | -0.0826 | 104.7518
11.5 | 1.6025 | 0.01616 | -0.0771 | 99.1646
12 | 1.6244 | 0.01742 | -0.0729 | 93.2491
12.5 | 1.6451 | 0.01911 | -0.0692 | 86.0858
13 | 1.6665 | 0.02102 | -0.0662 | 79.2816
13.5 | 1.6856 | 0.0233 | -0.0633 | 72.3433
14 | 1.7045 | 0.02578 | -0.0609 | 66.1171
14.5 | 1.7181 | 0.02883 | -0.0584 | 59.5942
15 | 1.7327 | 0.03196 | -0.0563 | 54.2146
15.5 | 1.7449 | 0.03545 | -0.0545 | 49.2214
16 | 1.7547 | 0.03937 | -0.0531 | 44.5695
16.5 | 1.7588 | 0.04416 | -0.0519 | 39.8279
17 | 1.7678 | 0.04869 | -0.0513 | 36.3072
17.5 | 1.7701 | 0.05427 | -0.0511 | 32.6165
18 | 1.7695 | 0.06051 | -0.0514 | 29.2431
18.5 | 1.7676 | 0.06727 | -0.0523 | 26.2762
19 | 1.76 | 0.07514 | -0.0539 | 23.4229
19.5 | 1.746 | 0.08448 | -0.0565 | 20.6676
20 | 1.7291 | 0.09472 | -0.06 | 18.2549

## 85. Re 6M Mach 0.25 (1)
BIGFOIL.COM POLAR EXPORT
GA 35-610
GA 35-610 |  |  |  | Cl Max: | 1.397 | at alpha= | 9 | deg
JavaFoil+Calcfoil stall+Eppler ext transition |  |  |  | L/D Max: | 180.603 | at alpha= | 4.5 | deg
Re: | 6000000 |  |  | Cd Min: | 0.0046 | at alpha= | 0 | deg
Mach: | 0.25 |  |  | Cl=0 at alpha= | -4.0636 | deg
|  |  |  | @ Cl=0.1, Cd= | 0.0055863
|  |  |  | @ Cl=0.4, Cd= | 0.0053668
|  |  |  | @ Cl=0.6, Cd= | 0.08733
alpha (deg) | Cl | Cd | Cm | Cl/Cd
-12.5 | -0.048 | 0.07886 | -0.037 | -0.61
-12 | -0.045 | 0.07452 | -0.038 | -0.608
-11.5 | -0.043 | 0.07052 | -0.038 | -0.603
-11 | -0.114 | 0.06722 | -0.037 | -1.692
-10.5 | -0.148 | 0.06266 | -0.039 | -2.356
-10 | -0.173 | 0.05868 | -0.04 | -2.956
-9.5 | -0.193 | 0.05511 | -0.041 | -3.508
-9 | -0.208 | 0.05066 | -0.044 | -4.1
-8.5 | -0.216 | 0.04647 | -0.046 | -4.647
-8 | -0.234 | 0.02217 | -0.065 | -10.568
-7.5 | -0.255 | 0.00727 | -0.077 | -35.114
-7 | -0.239 | 0.00679 | -0.078 | -35.232
-6.5 | -0.215 | 0.00624 | -0.079 | -34.423
-6 | -0.182 | 0.00628 | -0.079 | -29.08
-5.5 | -0.143 | 0.0062 | -0.08 | -23.094
-5 | -0.098 | 0.00608 | -0.081 | -16.118
-4.5 | -0.048 | 0.00567 | -0.082 | -8.413
-4 | 0.007 | 0.00554 | -0.082 | 1.195
-3.5 | 0.064 | 0.00569 | -0.083 | 11.235
-3 | 0.123 | 0.00552 | -0.084 | 22.361
-2.5 | 0.184 | 0.00549 | -0.084 | 33.532
-2 | 0.246 | 0.00538 | -0.085 | 45.689
-1.5 | 0.308 | 0.00541 | -0.086 | 56.988
-1 | 0.37 | 0.00542 | -0.087 | 68.262
-0.5 | 0.432 | 0.00531 | -0.087 | 81.356
0 | 0.498 | 0.0046 | -0.088 | 108.307
0.5 | 0.56 | 0.00474 | -0.089 | 117.999
1 | 0.621 | 0.00482 | -0.09 | 128.805
1.5 | 0.683 | 0.00492 | -0.09 | 138.732
2 | 0.744 | 0.00504 | -0.091 | 147.631
2.5 | 0.806 | 0.00542 | -0.092 | 148.74
3 | 0.865 | 0.00558 | -0.092 | 154.871
3.5 | 0.926 | 0.00569 | -0.093 | 162.603
4 | 0.987 | 0.0061 | -0.094 | 161.735
4.5 | 1.045 | 0.00579 | -0.095 | 180.603
5 | 1.102 | 0.00628 | -0.095 | 175.42
5.5 | 1.157 | 0.00701 | -0.096 | 164.985
6 | 1.21 | 0.00895 | -0.097 | 135.172
6.5 | 1.259 | 0.01125 | -0.098 | 111.876
7 | 1.305 | 0.01168 | -0.098 | 111.727
7.5 | 1.346 | 0.01228 | -0.099 | 109.627
8 | 1.379 | 0.01294 | -0.1 | 106.506
8.5 | 1.394 | 0.01313 | -0.101 | 106.209
9 | 1.397 | 0.01384 | -0.101 | 100.885
9.5 | 1.384 | 0.01466 | -0.102 | 94.428
10 | 1.356 | 0.01653 | -0.103 | 82.032
10.5 | 1.28 | 0.01829 | -0.101 | 69.967
11 | 1.211 | 0.0202 | -0.101 | 59.928
11.5 | 0.938 | 0.07996 | -0.037 | 11.725
12 | 1.031 | 0.02465 | -0.101 | 41.809
12.5 | 0.921 | 0.02812 | -0.1 | 32.736
13 | 0.804 | 0.03185 | -0.1 | 25.236
13.5 | 0.671 | 0.04181 | -0.097 | 16.042
14 | 0.5 | 0.08733 | -0.074 | 5.725

## 86. Re 6M Mach 0.25 (2)
BIGFOIL.COM POLAR EXPORT
GA 35-610
GA 35-610 |  |  |  | Cl Max: | 1.6527 | at alpha= | 14 | deg
XFOIL ncrit=9 |  |  |  | L/D Max: | 229.667 | at alpha= | 3 | deg
Re: | 6000000 |  |  | Cd Min: | 0.14462 | at alpha= | 19 | deg
Mach: | 0.25 |  |  | Cl=0 at alpha= | -3.9275 | deg
|  |  |  | @ Cl=0.1, Cd= | 0.0061416
|  |  |  | @ Cl=0.4, Cd= | 0.0051466
|  |  |  | @ Cl=0.6, Cd= | 0.0042695
alpha (deg) | Cl | Cd | Cm | Cl/Cd
-9.5 | -0.2784 | 0.09623 | -0.0429 | -2.8931
-9 | -0.2717 | 0.08828 | -0.0467 | -3.0777
-8.5 | -0.2604 | 0.08213 | -0.0498 | -3.1706
-8 | -0.2476 | 0.07681 | -0.0525 | -3.2235
-7.5 | -0.2449 | 0.07046 | -0.0551 | -3.4757
-7 | -0.2369 | 0.06528 | -0.0579 | -3.629
-6.5 | -0.2192 | 0.05704 | -0.0671 | -3.8429
-5.5 | -0.1864 | 0.01094 | -0.0903 | -17.0384
-5 | -0.1292 | 0.00817 | -0.0902 | -15.814
-4.5 | -0.0693 | 0.00737 | -0.0902 | -9.403
-4 | -0.0087 | 0.00711 | -0.0903 | -1.2236
-3.5 | 0.0513 | 0.0064 | -0.0905 | 8.0156
-3 | 0.1116 | 0.00608 | -0.0907 | 18.3553
-2.5 | 0.1721 | 0.00578 | -0.0911 | 29.7751
-2 | 0.2325 | 0.00555 | -0.0914 | 41.8919
-1 | 0.3532 | 0.00524 | -0.0922 | 67.4046
-0.5 | 0.4133 | 0.00512 | -0.0927 | 80.7227
0 | 0.4734 | 0.00503 | -0.0932 | 94.1153
0.5 | 0.5333 | 0.00457 | -0.0939 | 116.6958
1 | 0.593 | 0.00428 | -0.0946 | 138.5514
1.5 | 0.6529 | 0.00419 | -0.0952 | 155.8234
2 | 0.7123 | 0.00385 | -0.0958 | 185.013
2.5 | 0.7691 | 0.00357 | -0.0958 | 215.4342
3 | 0.8268 | 0.0036 | -0.0958 | 229.6667
3.5 | 0.8852 | 0.00394 | -0.0961 | 224.6701
4 | 0.9413 | 0.0046 | -0.0961 | 204.6304
4.5 | 0.9968 | 0.00531 | -0.0961 | 187.7213
5 | 1.0505 | 0.00619 | -0.0958 | 169.7092
5.5 | 1.1002 | 0.00746 | -0.095 | 147.4799
6 | 1.1522 | 0.00836 | -0.0943 | 137.823
6.5 | 1.206 | 0.00899 | -0.0937 | 134.1491
7 | 1.2591 | 0.00963 | -0.093 | 130.7477
7.5 | 1.3108 | 0.01034 | -0.0921 | 126.7698
8 | 1.3615 | 0.01106 | -0.0909 | 123.1013
8.5 | 1.411 | 0.01179 | -0.0895 | 119.6777
9 | 1.4583 | 0.01258 | -0.0878 | 115.9221
9.5 | 1.5028 | 0.01343 | -0.0855 | 111.8987
10 | 1.5414 | 0.01443 | -0.0824 | 106.8191
10.5 | 1.5563 | 0.01577 | -0.0755 | 98.6874
11 | 1.5713 | 0.01773 | -0.0699 | 88.6238
11.5 | 1.593 | 0.01979 | -0.0661 | 80.4952
12 | 1.6124 | 0.02228 | -0.0625 | 72.3698
12.5 | 1.6271 | 0.02536 | -0.059 | 64.1601
13 | 1.64 | 0.02881 | -0.0559 | 56.9247
13.5 | 1.6466 | 0.033 | -0.053 | 49.897
14 | 1.6527 | 0.03751 | -0.0506 | 44.0603
14.5 | 1.6474 | 0.04352 | -0.0487 | 37.8539
15 | 1.6475 | 0.04948 | -0.0476 | 33.2963
15.5 | 1.6421 | 0.05656 | -0.0474 | 29.0329
16 | 1.6309 | 0.06486 | -0.0482 | 25.1449
16.5 | 1.6076 | 0.07549 | -0.0504 | 21.2955
17 | 1.5925 | 0.08578 | -0.0536 | 18.5649
17.5 | 1.5694 | 0.09801 | -0.0584 | 16.0127
18 | 1.5372 | 0.1126 | -0.0653 | 13.6519
18.5 | 1.5055 | 0.12802 | -0.0736 | 11.7599
19 | 1.4718 | 0.14462 | -0.0835 | 10.177

## 87. Re 6M Mach 0.50 (1)
BIGFOIL.COM POLAR EXPORT
GA 35-610
GA 35-610 |  |  |  | Cl Max: | 1.392 | at alpha= | 20 | deg
JavaFoil+Calcfoil stall+Eppler ext transition |  |  |  | L/D Max: | 162.886 | at alpha= | 3.5 | deg
Re: | 6000000 |  |  | Cd Min: | 0.00493 | at alpha= | 0.5 | deg
Mach: | 0.5 |  |  | Cl=0 at alpha= | -4.0588 | deg
|  |  |  | @ Cl=0.1, Cd= | 0.0056058
|  |  |  | @ Cl=0.4, Cd= | 0.0054983
|  |  |  | @ Cl=0.6, Cd= | 0.0051523
alpha (deg) | Cl | Cd | Cm | Cl/Cd
-20 | -0.846 | 0.16428 | -0.043 | -5.149
-19.5 | -0.821 | 0.15454 | -0.043 | -5.311
-19 | -0.795 | 0.14747 | -0.043 | -5.391
-18.5 | -0.769 | 0.14181 | -0.043 | -5.425
-18 | -0.743 | 0.13709 | -0.043 | -5.418
-17.5 | -0.716 | 0.13301 | -0.042 | -5.383
-17 | -0.689 | 0.12957 | -0.041 | -5.319
-16.5 | -0.663 | 0.12462 | -0.041 | -5.321
-16 | -0.637 | 0.1219 | -0.041 | -5.228
-15.5 | -0.611 | 0.11523 | -0.041 | -5.305
-15 | -0.585 | 0.11258 | -0.041 | -5.198
-14.5 | -0.559 | 0.10509 | -0.042 | -5.32
-14 | -0.533 | 0.10326 | -0.042 | -5.161
-13.5 | -0.507 | 0.10323 | -0.042 | -4.911
-13 | -0.48 | 0.0949 | -0.042 | -5.061
-12.5 | -0.453 | 0.08829 | -0.041 | -5.135
-12 | -0.428 | 0.07937 | -0.043 | -5.389
-11.5 | -0.399 | 0.09718 | -0.038 | -4.108
-11 | -0.375 | 0.06856 | -0.044 | -5.471
-10.5 | -0.349 | 0.06356 | -0.045 | -5.486
-10 | -0.322 | 0.059 | -0.046 | -5.461
-9.5 | -0.296 | 0.05474 | -0.048 | -5.41
-9 | -0.27 | 0.05052 | -0.05 | -5.343
-8.5 | -0.24 | 0.05679 | -0.04 | -4.225
-8 | -0.213 | 0.05085 | -0.041 | -4.193
-7.5 | -0.186 | 0.0468 | -0.042 | -3.984
-7 | -0.159 | 0.04523 | -0.042 | -3.526
-6.5 | -0.132 | 0.04236 | -0.042 | -3.127
-6 | -0.106 | 0.03894 | -0.047 | -2.717
-5.5 | -0.079 | 0.03679 | -0.048 | -2.14
-5 | -0.063 | 0.00645 | -0.09 | -9.773
-4.5 | -0.03 | 0.00569 | -0.091 | -5.191
-4 | 0.004 | 0.00586 | -0.092 | 0.681
-3.5 | 0.063 | 0.00565 | -0.093 | 11.151
-3 | 0.13 | 0.00557 | -0.094 | 23.401
-2.5 | 0.201 | 0.00568 | -0.094 | 35.303
-2 | 0.271 | 0.00578 | -0.095 | 46.986
-1.5 | 0.342 | 0.00558 | -0.096 | 61.359
-1 | 0.413 | 0.00548 | -0.097 | 75.283
-0.5 | 0.483 | 0.00555 | -0.098 | 86.919
0 | 0.557 | 0.00552 | -0.098 | 100.869
0.5 | 0.626 | 0.00493 | -0.099 | 126.974
1 | 0.695 | 0.00508 | -0.1 | 136.614
1.5 | 0.763 | 0.00527 | -0.101 | 144.806
2 | 0.832 | 0.00547 | -0.102 | 152.149
2.5 | 0.901 | 0.0059 | -0.103 | 152.887
3 | 0.966 | 0.00607 | -0.103 | 159.179
3.5 | 1.034 | 0.00635 | -0.104 | 162.886
4 | 1.101 | 0.00692 | -0.105 | 159.168
4.5 | 1.165 | 0.00718 | -0.106 | 162.313
5 | 1.225 | 0.00766 | -0.107 | 159.872
5.5 | 1.279 | 0.00972 | -0.107 | 131.654
6 | 1.326 | 0.01232 | -0.108 | 107.586
6.5 | 1.361 | 0.01375 | -0.109 | 98.926
7 | 1.375 | 0.01418 | -0.11 | 96.973
7.5 | 1.321 | 0.01649 | -0.108 | 80.131
8 | 1.135 | 0.01817 | -0.108 | 62.478
8.5 | 0.831 | 0.01981 | -0.109 | 41.934
9 | 0.859 | 0.02196 | -0.109 | 39.113
9.5 | 0.888 | 0.02366 | -0.109 | 37.525
10 | 0.919 | 0.02482 | -0.11 | 37.023
10.5 | 0.936 | 0.02982 | -0.108 | 31.404
11 | 0.828 | 0.07894 | -0.056 | 10.489
11.5 | 0.855 | 0.08444 | -0.056 | 10.126
12 | 0.887 | 0.08735 | -0.065 | 10.159
12.5 | 0.926 | 0.08957 | -0.075 | 10.338
13 | 0.942 | 0.10493 | -0.066 | 8.981
13.5 | 0.97 | 0.10261 | -0.067 | 9.451
14 | 1.003 | 0.10591 | -0.073 | 9.471
14.5 | 1.046 | 0.10367 | -0.083 | 10.093
15 | 1.099 | 0.09698 | -0.092 | 11.334
15.5 | 1.135 | 0.09901 | -0.095 | 11.46
16 | 1.133 | 0.123 | -0.086 | 9.212
16.5 | 1.144 | 0.12429 | -0.079 | 9.205
17 | 1.198 | 0.11603 | -0.091 | 10.323
17.5 | 1.266 | 0.10031 | -0.102 | 12.617
18 | 1.321 | 0.0921 | -0.108 | 14.338
18.5 | 1.335 | 0.10509 | -0.106 | 12.701
19 | 1.307 | 0.14671 | -0.093 | 8.912
19.5 | 1.32 | 0.14666 | -0.088 | 9.001
20 | 1.392 | 0.12557 | -0.102 | 11.083

## 88. Re 6M Mach 0.50 (2)
BIGFOIL.COM POLAR EXPORT
GA 35-610
GA 35-610 |  |  |  | Cl Max: | 1.4909 | at alpha= | 9 | deg
XFOIL ncrit=9 |  |  |  | L/D Max: | 245.349 | at alpha= | 3 | deg
Re: | 6000000 |  |  | Cd Min: | 0.13921 | at alpha= | 14 | deg
Mach: | 0.5 |  |  | Cl=0 at alpha= | -4.0152 | deg
|  |  |  | @ Cl=0.1, Cd= | 0.009884
|  |  |  | @ Cl=0.4, Cd= | 0.0054305
|  |  |  | @ Cl=0.6, Cd= | 0.0049097
alpha (deg) | Cl | Cd | Cm | Cl/Cd
-10 | -0.2563 | 0.11097 | -0.0412 | -2.3096
-9.5 | -0.2372 | 0.1044 | -0.045 | -2.272
-9 | -0.2198 | 0.09751 | -0.0487 | -2.2541
-8.5 | -0.2028 | 0.09092 | -0.0523 | -2.2305
-8 | -0.1898 | 0.08367 | -0.056 | -2.2684
-7.5 | -0.1765 | 0.07696 | -0.0596 | -2.2934
-7 | -0.1607 | 0.07096 | -0.0626 | -2.2647
-6.5 | -0.1491 | 0.06501 | -0.0655 | -2.2935
-6 | -0.1448 | 0.05905 | -0.0688 | -2.4522
-5.5 | -0.1244 | 0.05132 | -0.0778 | -2.424
-5 | -0.0907 | 0.04256 | -0.0881 | -2.1311
-4 | 0.0014 | 0.02336 | -0.1023 | 0.059932
-3.5 | 0.0595 | 0.01408 | -0.1044 | 4.2259
-3 | 0.1233 | 0.00747 | -0.1044 | 16.506
-2.5 | 0.1938 | 0.0065 | -0.1041 | 29.8154
-2 | 0.2645 | 0.00592 | -0.104 | 44.6791
-1.5 | 0.3348 | 0.00558 | -0.1042 | 60
-1 | 0.4046 | 0.00542 | -0.1044 | 74.6494
-0.5 | 0.4742 | 0.00524 | -0.1049 | 90.4962
0 | 0.5434 | 0.00518 | -0.1054 | 104.9035
0.5 | 0.6125 | 0.00485 | -0.1061 | 126.2887
1 | 0.6813 | 0.00444 | -0.107 | 153.4459
1.5 | 0.7504 | 0.00436 | -0.1077 | 172.1101
2 | 0.8192 | 0.00412 | -0.1084 | 198.835
2.5 | 0.8859 | 0.0038 | -0.1084 | 233.1316
3 | 0.9495 | 0.00387 | -0.1074 | 245.3488
3.5 | 1.0209 | 0.00418 | -0.1081 | 244.2344
4 | 1.0856 | 0.00494 | -0.1076 | 219.7571
4.5 | 1.1477 | 0.00593 | -0.1066 | 193.5413
5 | 1.2039 | 0.00729 | -0.1047 | 165.144
5.5 | 1.2531 | 0.00894 | -0.1016 | 140.1678
6 | 1.3071 | 0.01006 | -0.0986 | 129.9304
6.5 | 1.3626 | 0.01096 | -0.0954 | 124.3248
7 | 1.4064 | 0.01219 | -0.0905 | 115.3733
7.5 | 1.429 | 0.01363 | -0.0825 | 104.8423
8 | 1.4574 | 0.01571 | -0.0766 | 92.7689
8.5 | 1.4808 | 0.0186 | -0.0711 | 79.6129
9 | 1.4909 | 0.02266 | -0.0652 | 65.7944
9.5 | 1.4841 | 0.02813 | -0.0592 | 52.7586
10 | 1.4686 | 0.03462 | -0.0538 | 42.4206
10.5 | 1.4503 | 0.04207 | -0.0496 | 34.4735
11 | 1.4274 | 0.05096 | -0.0472 | 28.0102
11.5 | 1.3949 | 0.06205 | -0.0476 | 22.4803
12 | 1.3578 | 0.07509 | -0.051 | 18.0823
12.5 | 1.3227 | 0.08938 | -0.057 | 14.7986
13 | 1.2874 | 0.10527 | -0.0655 | 12.2295
13.5 | 1.2556 | 0.12208 | -0.0758 | 10.2851
14 | 1.2301 | 0.13921 | -0.0871 | 8.8363

## 89. Re 7M Mach 0.00 (1)
BIGFOIL.COM POLAR EXPORT
GA 35-610
GA 35-610 |  |  |  | Cl Max: | 1.411 | at alpha= | 10 | deg
JavaFoil+Calcfoil stall+Eppler ext transition |  |  |  | L/D Max: | 175.136 | at alpha= | 4.5 | deg
Re: | 7000000 |  |  | Cd Min: | 0.00457 | at alpha= | 0 | deg
Mach: | 0 |  |  | Cl=0 at alpha= | -4.0648 | deg
|  |  |  | @ Cl=0.1, Cd= | 0.0054826
|  |  |  | @ Cl=0.4, Cd= | 0.0052678
|  |  |  | @ Cl=0.6, Cd= | 0.0046873
alpha (deg) | Cl | Cd | Cm | Cl/Cd
-14 | -0.281 | 0.08792 | -0.037 | -3.193
-13.5 | -0.289 | 0.08324 | -0.037 | -3.469
-13 | -0.296 | 0.07892 | -0.038 | -3.753
-12.5 | -0.302 | 0.07495 | -0.038 | -4.034
-12 | -0.308 | 0.07083 | -0.038 | -4.342
-11.5 | -0.311 | 0.0667 | -0.039 | -4.668
-11 | -0.313 | 0.0636 | -0.039 | -4.916
-10.5 | -0.314 | 0.05662 | -0.044 | -5.554
-10 | -0.314 | 0.05061 | -0.047 | -6.196
-9.5 | -0.323 | 0.03116 | -0.059 | -10.375
-9 | -0.357 | 0.00739 | -0.073 | -48.226
-8.5 | -0.341 | 0.00749 | -0.074 | -45.584
-8 | -0.321 | 0.00689 | -0.074 | -46.63
-7.5 | -0.296 | 0.00666 | -0.075 | -44.444
-7 | -0.265 | 0.00645 | -0.076 | -41.151
-6.5 | -0.23 | 0.00623 | -0.076 | -36.936
-6 | -0.19 | 0.00606 | -0.077 | -31.419
-5.5 | -0.146 | 0.00591 | -0.078 | -24.778
-5 | -0.099 | 0.00582 | -0.078 | -16.933
-4.5 | -0.047 | 0.00564 | -0.079 | -8.393
-4 | 0.007 | 0.0053 | -0.08 | 1.231
-3.5 | 0.063 | 0.00558 | -0.08 | 11.22
-3 | 0.12 | 0.00543 | -0.081 | 22.169
-2.5 | 0.179 | 0.0053 | -0.082 | 33.811
-2 | 0.239 | 0.00532 | -0.082 | 44.867
-1.5 | 0.299 | 0.0053 | -0.083 | 56.376
-1 | 0.359 | 0.00522 | -0.084 | 68.696
-0.5 | 0.419 | 0.00529 | -0.085 | 79.119
0 | 0.482 | 0.00457 | -0.085 | 105.533
0.5 | 0.542 | 0.00461 | -0.086 | 117.67
1 | 0.602 | 0.00469 | -0.087 | 128.39
1.5 | 0.661 | 0.00486 | -0.087 | 136.056
2 | 0.721 | 0.00496 | -0.088 | 145.426
2.5 | 0.781 | 0.00525 | -0.089 | 148.553
3 | 0.838 | 0.00541 | -0.09 | 154.878
3.5 | 0.897 | 0.00567 | -0.09 | 158.251
4 | 0.956 | 0.00605 | -0.091 | 158.045
4.5 | 1.013 | 0.00578 | -0.092 | 175.136
5 | 1.069 | 0.00625 | -0.092 | 171.049
5.5 | 1.123 | 0.00705 | -0.093 | 159.264
6 | 1.175 | 0.00837 | -0.094 | 140.391
6.5 | 1.225 | 0.01023 | -0.095 | 119.757
7 | 1.272 | 0.01072 | -0.095 | 118.634
7.5 | 1.317 | 0.01122 | -0.096 | 117.31
8 | 1.355 | 0.0118 | -0.097 | 114.814
8.5 | 1.381 | 0.01187 | -0.097 | 116.351
9 | 1.4 | 0.01246 | -0.098 | 112.371
9.5 | 1.41 | 0.01312 | -0.099 | 107.437
10 | 1.411 | 0.01445 | -0.1 | 97.638
10.5 | 1.403 | 0.01466 | -0.1 | 95.715
11 | 1.387 | 0.01633 | -0.101 | 84.902
11.5 | 1.361 | 0.0173 | -0.102 | 78.697
12 | 1.295 | 0.01923 | -0.1 | 67.326
12.5 | 1.249 | 0.0211 | -0.1 | 59.169
13 | 1.2 | 0.02277 | -0.1 | 52.694
13.5 | 1.144 | 0.0254 | -0.1 | 45.05
14 | 1.087 | 0.02823 | -0.099 | 38.507
14.5 | 1.028 | 0.0318 | -0.099 | 32.321
15 | 0.97 | 0.03514 | -0.099 | 27.614

## 90. Re 7M Mach 0.00 (2)
BIGFOIL.COM POLAR EXPORT
GA 35-610
GA 35-610 |  |  |  | Cl Max: | 1.8103 | at alpha= | 18.5 | deg
XFOIL ncrit=9 |  |  |  | L/D Max: | 220.083 | at alpha= | 3 | deg
Re: | 7000000 |  |  | Cd Min: | 0.08222 | at alpha= | 20 | deg
Mach: | 0 |  |  | Cl=0 at alpha= | -3.9457 | deg
|  |  |  | @ Cl=0.1, Cd= | 0.0057669
|  |  |  | @ Cl=0.4, Cd= | 0.0049656
|  |  |  | @ Cl=0.6, Cd= | 0.004144
alpha (deg) | Cl | Cd | Cm | Cl/Cd
-8 | -0.4573 | 0.01115 | -0.0843 | -41.0135
-7.5 | -0.4039 | 0.00947 | -0.0844 | -42.6505
-7 | -0.3486 | 0.00849 | -0.0846 | -41.0601
-6.5 | -0.2924 | 0.00782 | -0.0849 | -37.3913
-6 | -0.2357 | 0.00733 | -0.0851 | -32.1555
-5.5 | -0.1786 | 0.00707 | -0.0854 | -25.2617
-5 | -0.1213 | 0.00689 | -0.0858 | -17.6052
-4.5 | -0.0638 | 0.0068 | -0.0862 | -9.3824
-4 | -0.0062 | 0.00671 | -0.0865 | -0.92399
-3.5 | 0.0509 | 0.00598 | -0.0869 | 8.5117
-3 | 0.1085 | 0.00573 | -0.0873 | 18.9354
-2.5 | 0.1663 | 0.0055 | -0.0877 | 30.2364
-2 | 0.2242 | 0.00534 | -0.0881 | 41.985
-1.5 | 0.282 | 0.00521 | -0.0886 | 54.1267
-1 | 0.3399 | 0.00505 | -0.089 | 67.3069
-0.5 | 0.3977 | 0.00497 | -0.0895 | 80.0201
0 | 0.4555 | 0.00486 | -0.09 | 93.7243
0.5 | 0.513 | 0.00451 | -0.0907 | 113.7472
1 | 0.5705 | 0.00418 | -0.0914 | 136.4833
1.5 | 0.6279 | 0.00411 | -0.0919 | 152.7737
2 | 0.6851 | 0.00395 | -0.0925 | 173.443
2.5 | 0.7408 | 0.00359 | -0.0929 | 206.351
3 | 0.7945 | 0.00361 | -0.0926 | 220.0831
3.5 | 0.8498 | 0.00396 | -0.0929 | 214.596
4 | 0.9034 | 0.00463 | -0.093 | 195.1188
4.5 | 0.9567 | 0.00531 | -0.0931 | 180.1695
5 | 1.0091 | 0.00603 | -0.0931 | 167.3466
5.5 | 1.0587 | 0.00709 | -0.0927 | 149.323
6 | 1.1097 | 0.00784 | -0.0925 | 141.5434
6.5 | 1.1617 | 0.0084 | -0.0924 | 138.2976
7 | 1.2138 | 0.00889 | -0.0922 | 136.5354
7.5 | 1.2644 | 0.00949 | -0.0919 | 133.235
8 | 1.3147 | 0.01006 | -0.0916 | 130.6859
8.5 | 1.3642 | 0.01064 | -0.0911 | 128.2143
9 | 1.412 | 0.01131 | -0.0904 | 124.8453
9.5 | 1.4597 | 0.01189 | -0.0897 | 122.767
10 | 1.5053 | 0.01257 | -0.0887 | 119.7534
10.5 | 1.548 | 0.01335 | -0.0873 | 115.9551
11 | 1.5859 | 0.01432 | -0.0852 | 110.7472
11.5 | 1.623 | 0.01513 | -0.0829 | 107.2703
12 | 1.6441 | 0.01604 | -0.0778 | 102.5
12.5 | 1.6636 | 0.01735 | -0.0734 | 95.8847
13 | 1.685 | 0.01892 | -0.0699 | 89.0592
13.5 | 1.7053 | 0.02081 | -0.0669 | 81.9462
14 | 1.7256 | 0.02292 | -0.0642 | 75.288
14.5 | 1.7428 | 0.02541 | -0.0617 | 68.5872
15 | 1.7592 | 0.02813 | -0.0595 | 62.5382
15.5 | 1.7722 | 0.03126 | -0.0574 | 56.6923
16 | 1.785 | 0.03456 | -0.0557 | 51.6493
16.5 | 1.7921 | 0.0386 | -0.0541 | 46.4275
17 | 1.8014 | 0.04268 | -0.053 | 42.2071
17.5 | 1.8052 | 0.04762 | -0.0523 | 37.9084
18 | 1.8085 | 0.05289 | -0.052 | 34.1936
18.5 | 1.8103 | 0.05861 | -0.0522 | 30.8872
19 | 1.8055 | 0.06551 | -0.053 | 27.5607
19.5 | 1.7947 | 0.07363 | -0.0545 | 24.3746
20 | 1.7838 | 0.08222 | -0.0568 | 21.6955

## 91. Re 7M Mach 0.10 (1)
BIGFOIL.COM POLAR EXPORT
GA 35-610
GA 35-610 |  |  |  | Cl Max: | 1.408 | at alpha= | 9.5 | deg
JavaFoil+Calcfoil stall+Eppler ext transition |  |  |  | L/D Max: | 176.307 | at alpha= | 4.5 | deg
Re: | 7000000 |  |  | Cd Min: | 0.00457 | at alpha= | 0 | deg
Mach: | 0.1 |  |  | Cl=0 at alpha= | -4.0648 | deg
|  |  |  | @ Cl=0.1, Cd= | 0.0054871
|  |  |  | @ Cl=0.4, Cd= | 0.0052521
|  |  |  | @ Cl=0.6, Cd= | 0.0047433
alpha (deg) | Cl | Cd | Cm | Cl/Cd
-14 | -0.249 | 0.08863 | -0.037 | -2.805
-13.5 | -0.259 | 0.08408 | -0.037 | -3.076
-13 | -0.268 | 0.07953 | -0.037 | -3.371
-12.5 | -0.277 | 0.07519 | -0.038 | -3.682
-12 | -0.284 | 0.0715 | -0.038 | -3.975
-11.5 | -0.29 | 0.06805 | -0.038 | -4.263
-11 | -0.294 | 0.06417 | -0.039 | -4.588
-10.5 | -0.298 | 0.05769 | -0.043 | -5.166
-10 | -0.298 | 0.05307 | -0.045 | -5.622
-9.5 | -0.298 | 0.04559 | -0.05 | -6.541
-9 | -0.345 | 0.00769 | -0.073 | -44.856
-8.5 | -0.334 | 0.00745 | -0.074 | -44.798
-8 | -0.315 | 0.00698 | -0.075 | -45.185
-7.5 | -0.292 | 0.00658 | -0.075 | -44.352
-7 | -0.263 | 0.00649 | -0.076 | -40.497
-6.5 | -0.229 | 0.00631 | -0.077 | -36.258
-6 | -0.19 | 0.00613 | -0.077 | -30.953
-5.5 | -0.146 | 0.00593 | -0.078 | -24.632
-5 | -0.099 | 0.00573 | -0.079 | -17.2
-4.5 | -0.047 | 0.00545 | -0.079 | -8.712
-4 | 0.007 | 0.00554 | -0.08 | 1.181
-3.5 | 0.063 | 0.00557 | -0.081 | 11.279
-3 | 0.121 | 0.00544 | -0.081 | 22.195
-2.5 | 0.18 | 0.0054 | -0.082 | 33.297
-2 | 0.24 | 0.00529 | -0.083 | 45.363
-1.5 | 0.3 | 0.0053 | -0.084 | 56.614
-1 | 0.36 | 0.00518 | -0.084 | 69.639
-0.5 | 0.421 | 0.00529 | -0.085 | 79.564
0 | 0.485 | 0.00457 | -0.086 | 105.994
0.5 | 0.545 | 0.00467 | -0.086 | 116.639
1 | 0.605 | 0.00475 | -0.087 | 127.406
1.5 | 0.665 | 0.00483 | -0.088 | 137.654
2 | 0.724 | 0.00493 | -0.089 | 147.025
2.5 | 0.784 | 0.00532 | -0.089 | 147.371
3 | 0.842 | 0.00543 | -0.09 | 154.958
3.5 | 0.901 | 0.0057 | -0.091 | 158.006
4 | 0.96 | 0.00605 | -0.091 | 158.78
4.5 | 1.018 | 0.00577 | -0.092 | 176.307
5 | 1.074 | 0.00633 | -0.093 | 169.676
5.5 | 1.128 | 0.00716 | -0.094 | 157.558
6 | 1.18 | 0.00843 | -0.094 | 140.004
6.5 | 1.23 | 0.01031 | -0.095 | 119.325
7 | 1.277 | 0.01082 | -0.096 | 118.091
7.5 | 1.321 | 0.01133 | -0.096 | 116.646
8 | 1.359 | 0.01192 | -0.097 | 114.009
8.5 | 1.384 | 0.01198 | -0.098 | 115.51
9 | 1.401 | 0.01259 | -0.099 | 111.313
9.5 | 1.408 | 0.01327 | -0.099 | 106.118
10 | 1.406 | 0.014 | -0.1 | 100.428
10.5 | 1.394 | 0.01566 | -0.101 | 89.044
11 | 1.373 | 0.01654 | -0.102 | 82.999
11.5 | 1.313 | 0.01816 | -0.1 | 72.326
12 | 1.267 | 0.01981 | -0.1 | 63.944
12.5 | 1.215 | 0.02174 | -0.1 | 55.875
13 | 1.159 | 0.02368 | -0.1 | 48.938
13.5 | 1.097 | 0.02656 | -0.1 | 41.288
14 | 1.033 | 0.02985 | -0.099 | 34.596
14.5 | 0.965 | 0.03454 | -0.099 | 27.95

## 92. Re 7M Mach 0.10 (2)
BIGFOIL.COM POLAR EXPORT
GA 35-610
GA 35-610 |  |  |  | Cl Max: | 1.7896 | at alpha= | 17.5 | deg
XFOIL ncrit=9 |  |  |  | L/D Max: | 220.829 | at alpha= | 3 | deg
Re: | 7000000 |  |  | Cd Min: | 0.09424 | at alpha= | 20 | deg
Mach: | 0.1 |  |  | Cl=0 at alpha= | -3.9426 | deg
|  |  |  | @ Cl=0.1, Cd= | 0.0057903
|  |  |  | @ Cl=0.4, Cd= | 0.0049701
|  |  |  | @ Cl=0.6, Cd= | 0.0041485
alpha (deg) | Cl | Cd | Cm | Cl/Cd
-7.5 | -0.4054 | 0.01099 | -0.0855 | -36.8881
-7 | -0.3513 | 0.00912 | -0.0856 | -38.5197
-6.5 | -0.2951 | 0.00816 | -0.0857 | -36.1642
-6 | -0.238 | 0.00751 | -0.0859 | -31.6911
-5.5 | -0.1805 | 0.00713 | -0.0861 | -25.3156
-5 | -0.1226 | 0.00691 | -0.0864 | -17.7424
-4.5 | -0.0647 | 0.00681 | -0.0868 | -9.5007
-4 | -0.0066 | 0.0067 | -0.0871 | -0.98507
-3.5 | 0.0509 | 0.00601 | -0.0875 | 8.4692
-3 | 0.109 | 0.00575 | -0.0878 | 18.9565
-2.5 | 0.1672 | 0.00551 | -0.0882 | 30.3448
-2 | 0.2254 | 0.00534 | -0.0886 | 42.2097
-1.5 | 0.2837 | 0.00521 | -0.0891 | 54.453
-1 | 0.342 | 0.00506 | -0.0895 | 67.5889
-0.5 | 0.4001 | 0.00497 | -0.09 | 80.503
0 | 0.4583 | 0.00487 | -0.0905 | 94.1068
0.5 | 0.5161 | 0.00452 | -0.0912 | 114.1814
1 | 0.574 | 0.00418 | -0.0919 | 137.3206
1.5 | 0.6318 | 0.00411 | -0.0924 | 153.7226
2 | 0.6893 | 0.00395 | -0.093 | 174.5063
2.5 | 0.7454 | 0.0036 | -0.0934 | 207.0556
3 | 0.7994 | 0.00362 | -0.0931 | 220.8287
3.5 | 0.8551 | 0.00397 | -0.0934 | 215.3904
4 | 0.9091 | 0.00464 | -0.0935 | 195.9267
4.5 | 0.9626 | 0.00533 | -0.0936 | 180.6004
5 | 1.0154 | 0.00606 | -0.0935 | 167.5578
5.5 | 1.0651 | 0.00713 | -0.0931 | 149.3829
6 | 1.1165 | 0.00788 | -0.0928 | 141.6878
6.5 | 1.1689 | 0.00845 | -0.0926 | 138.3314
7 | 1.2212 | 0.00896 | -0.0924 | 136.2946
7.5 | 1.2722 | 0.00957 | -0.0921 | 132.9363
8 | 1.3226 | 0.01016 | -0.0916 | 130.1772
8.5 | 1.3723 | 0.01076 | -0.091 | 127.5372
9 | 1.4204 | 0.01143 | -0.0902 | 124.2695
9.5 | 1.468 | 0.01204 | -0.0894 | 121.9269
10 | 1.5133 | 0.01276 | -0.0882 | 118.5972
10.5 | 1.5552 | 0.0136 | -0.0864 | 114.3529
11 | 1.5924 | 0.01457 | -0.084 | 109.2931
11.5 | 1.6228 | 0.01543 | -0.0803 | 105.1717
12 | 1.6418 | 0.01654 | -0.0751 | 99.2624
12.5 | 1.6623 | 0.01805 | -0.0711 | 92.0942
13 | 1.6838 | 0.01982 | -0.0678 | 84.9546
13.5 | 1.7032 | 0.02196 | -0.0647 | 77.5592
14 | 1.7228 | 0.02427 | -0.0621 | 70.9848
14.5 | 1.7383 | 0.02706 | -0.0596 | 64.2387
15 | 1.7533 | 0.03005 | -0.0574 | 58.3461
15.5 | 1.7654 | 0.03346 | -0.0554 | 52.7615
16 | 1.7764 | 0.03712 | -0.0537 | 47.8556
16.5 | 1.7811 | 0.04168 | -0.0523 | 42.7327
17 | 1.7892 | 0.04619 | -0.0515 | 38.7357
17.5 | 1.7896 | 0.05182 | -0.051 | 34.5349
18 | 1.7884 | 0.058 | -0.0511 | 30.8345
18.5 | 1.787 | 0.06453 | -0.0518 | 27.6925
19 | 1.7746 | 0.07295 | -0.0533 | 24.3263
19.5 | 1.7525 | 0.08341 | -0.0561 | 21.0107
20 | 1.7318 | 0.09424 | -0.0598 | 18.3765

## 93. Re 7M Mach 0.25 (1)
BIGFOIL.COM POLAR EXPORT
GA 35-610
GA 35-610 |  |  |  | Cl Max: | 1.397 | at alpha= | 9 | deg
JavaFoil+Calcfoil stall+Eppler ext transition |  |  |  | L/D Max: | 173.66 | at alpha= | 4.5 | deg
Re: | 7000000 |  |  | Cd Min: | 0.00466 | at alpha= | 0 | deg
Mach: | 0.25 |  |  | Cl=0 at alpha= | -4.0636 | deg
|  |  |  | @ Cl=0.1, Cd= | 0.0055114
|  |  |  | @ Cl=0.4, Cd= | 0.0053387
|  |  |  | @ Cl=0.6, Cd= | 0.04908
alpha (deg) | Cl | Cd | Cm | Cl/Cd
-13 | -0.051 | 0.08204 | -0.037 | -0.621
-12.5 | -0.048 | 0.07792 | -0.038 | -0.618
-12 | -0.045 | 0.07354 | -0.038 | -0.617
-11.5 | -0.043 | 0.07007 | -0.038 | -0.607
-11 | -0.114 | 0.06647 | -0.038 | -1.713
-10.5 | -0.148 | 0.06202 | -0.04 | -2.382
-10 | -0.174 | 0.058 | -0.041 | -2.994
-9.5 | -0.193 | 0.05441 | -0.042 | -3.556
-9 | -0.208 | 0.04926 | -0.045 | -4.23
-8.5 | -0.218 | 0.04273 | -0.05 | -5.11
-8 | -0.262 | 0.00756 | -0.076 | -34.654
-7.5 | -0.255 | 0.00681 | -0.077 | -37.495
-7 | -0.239 | 0.0067 | -0.078 | -35.716
-6.5 | -0.215 | 0.00641 | -0.079 | -33.499
-6 | -0.183 | 0.00614 | -0.079 | -29.726
-5.5 | -0.143 | 0.00606 | -0.08 | -23.621
-5 | -0.098 | 0.00591 | -0.081 | -16.568
-4.5 | -0.048 | 0.00549 | -0.082 | -8.681
-4 | 0.007 | 0.0054 | -0.082 | 1.226
-3.5 | 0.064 | 0.00567 | -0.083 | 11.266
-3 | 0.123 | 0.00541 | -0.084 | 22.805
-2.5 | 0.184 | 0.00538 | -0.084 | 34.243
-2 | 0.246 | 0.00536 | -0.085 | 45.859
-1.5 | 0.308 | 0.00528 | -0.086 | 58.298
-1 | 0.37 | 0.0053 | -0.087 | 69.786
-0.5 | 0.432 | 0.00538 | -0.087 | 80.39
0 | 0.498 | 0.00466 | -0.088 | 106.931
0.5 | 0.56 | 0.00469 | -0.089 | 119.231
1 | 0.621 | 0.00478 | -0.09 | 129.992
1.5 | 0.683 | 0.00491 | -0.09 | 139.024
2 | 0.744 | 0.00502 | -0.091 | 148.4
2.5 | 0.806 | 0.00538 | -0.092 | 149.79
3 | 0.865 | 0.0055 | -0.093 | 157.234
3.5 | 0.926 | 0.00588 | -0.093 | 157.376
4 | 0.987 | 0.00622 | -0.094 | 158.739
4.5 | 1.045 | 0.00602 | -0.095 | 173.66
5 | 1.102 | 0.00655 | -0.096 | 168.35
5.5 | 1.157 | 0.00737 | -0.096 | 156.921
6 | 1.21 | 0.00938 | -0.097 | 128.909
6.5 | 1.259 | 0.01095 | -0.098 | 115.026
7 | 1.305 | 0.01137 | -0.098 | 114.73
7.5 | 1.346 | 0.01194 | -0.099 | 112.733
8 | 1.379 | 0.01262 | -0.1 | 109.242
8.5 | 1.394 | 0.01276 | -0.101 | 109.286
9 | 1.397 | 0.01345 | -0.101 | 103.851
9.5 | 1.384 | 0.0143 | -0.102 | 96.783
10 | 1.356 | 0.01602 | -0.103 | 84.653
10.5 | 1.283 | 0.01765 | -0.101 | 72.699
11 | 1.214 | 0.01947 | -0.101 | 62.356
11.5 | 0.938 | 0.07881 | -0.038 | 11.898
12 | 1.033 | 0.0237 | -0.101 | 43.611
12.5 | 0.924 | 0.02675 | -0.101 | 34.543
13 | 0.808 | 0.03015 | -0.1 | 26.784
13.5 | 0.681 | 0.03616 | -0.099 | 18.834
14 | 0.544 | 0.04908 | -0.095 | 11.075

## 94. Re 7M Mach 0.25 (2)
BIGFOIL.COM POLAR EXPORT
GA 35-610
GA 35-610 |  |  |  | Cl Max: | 1.6786 | at alpha= | 14 | deg
XFOIL ncrit=9 |  |  |  | L/D Max: | 224.755 | at alpha= | 3 | deg
Re: | 7000000 |  |  | Cd Min: | 0.16541 | at alpha= | -14.5 | deg
Mach: | 0.25 |  |  | Cl=0 at alpha= | -3.9261 | deg
|  |  |  | @ Cl=0.1, Cd= | 0.0059414
|  |  |  | @ Cl=0.4, Cd= | 0.0050247
|  |  |  | @ Cl=0.6, Cd= | 0.0042102
alpha (deg) | Cl | Cd | Cm | Cl/Cd
-14.5 | -0.4359 | 0.16541 | -0.0059 | -2.6353
-14 | -0.4152 | 0.15995 | -0.0097 | -2.5958
-13.5 | -0.3954 | 0.15381 | -0.0135 | -2.5707
-13 | -0.3767 | 0.14656 | -0.0172 | -2.5703
-12.5 | -0.3602 | 0.13921 | -0.0211 | -2.5875
-12 | -0.3439 | 0.13211 | -0.0249 | -2.6031
-11.5 | -0.3279 | 0.12506 | -0.0285 | -2.6219
-11 | -0.3119 | 0.11828 | -0.0321 | -2.637
-10.5 | -0.2983 | 0.11098 | -0.0357 | -2.6879
-10 | -0.2917 | 0.10247 | -0.0397 | -2.8467
-9.5 | -0.2866 | 0.09358 | -0.0439 | -3.0626
-9 | -0.2753 | 0.0871 | -0.0473 | -3.1607
-8.5 | -0.2634 | 0.0812 | -0.0503 | -3.2438
-8 | -0.2501 | 0.07606 | -0.053 | -3.2882
-7.5 | -0.2477 | 0.06994 | -0.0554 | -3.5416
-6.5 | -0.2191 | 0.05702 | -0.0673 | -3.8425
-5.5 | -0.1894 | 0.00883 | -0.0903 | -21.4496
-5 | -0.1301 | 0.00747 | -0.0902 | -17.4163
-4.5 | -0.0696 | 0.00696 | -0.0902 | -10
-4 | -0.0089 | 0.00676 | -0.0903 | -1.3166
-3.5 | 0.0513 | 0.00628 | -0.0905 | 8.1688
-3 | 0.1117 | 0.00586 | -0.0908 | 19.0614
-2.5 | 0.1722 | 0.00559 | -0.0911 | 30.805
-2 | 0.2326 | 0.0054 | -0.0914 | 43.0741
-1.5 | 0.2931 | 0.00523 | -0.0918 | 56.0421
-1 | 0.3534 | 0.00511 | -0.0923 | 69.1585
-0.5 | 0.4135 | 0.005 | -0.0927 | 82.7
0 | 0.4737 | 0.0049 | -0.0932 | 96.6735
0.5 | 0.5336 | 0.00458 | -0.0939 | 116.5066
1 | 0.5935 | 0.00422 | -0.0946 | 140.6398
1.5 | 0.6533 | 0.00413 | -0.0952 | 158.184
2 | 0.7129 | 0.00399 | -0.0958 | 178.6717
2.5 | 0.771 | 0.00363 | -0.0962 | 212.3967
3 | 0.8271 | 0.00368 | -0.0959 | 224.7554
3.5 | 0.8848 | 0.004 | -0.0961 | 221.2
4 | 0.9405 | 0.00471 | -0.0961 | 199.6815
4.5 | 0.9958 | 0.00544 | -0.0961 | 183.0515
5 | 1.05 | 0.00625 | -0.0958 | 168
5.5 | 1.1006 | 0.00742 | -0.095 | 148.3288
6 | 1.1536 | 0.00821 | -0.0945 | 140.5116
6.5 | 1.2081 | 0.00877 | -0.094 | 137.7537
7 | 1.2616 | 0.0094 | -0.0934 | 134.2128
7.5 | 1.3137 | 0.01008 | -0.0925 | 130.3274
8 | 1.3655 | 0.01073 | -0.0915 | 127.26
8.5 | 1.4152 | 0.01148 | -0.0901 | 123.2753
9 | 1.4643 | 0.01217 | -0.0886 | 120.3205
9.5 | 1.5099 | 0.013 | -0.0865 | 116.1462
10 | 1.5496 | 0.01401 | -0.0835 | 110.6067
10.5 | 1.5699 | 0.01523 | -0.0773 | 103.0794
11 | 1.5899 | 0.01671 | -0.0719 | 95.1466
11.5 | 1.6114 | 0.01859 | -0.0677 | 86.681
12 | 1.6308 | 0.02094 | -0.0638 | 77.8797
12.5 | 1.6474 | 0.02377 | -0.0602 | 69.3058
13 | 1.6617 | 0.02699 | -0.057 | 61.5672
13.5 | 1.6702 | 0.0309 | -0.0539 | 54.0518
14 | 1.6786 | 0.03507 | -0.0514 | 47.8643
14.5 | 1.675 | 0.04067 | -0.049 | 41.1851
15 | 1.6781 | 0.04611 | -0.0477 | 36.3934
15.5 | 1.6763 | 0.05248 | -0.047 | 31.9417
16 | 1.6685 | 0.06004 | -0.0472 | 27.7898
16.5 | 1.6483 | 0.06982 | -0.0487 | 23.6078
17 | 1.6378 | 0.07895 | -0.051 | 20.7448
17.5 | 1.6165 | 0.09036 | -0.0548 | 17.8896
18 | 1.5858 | 0.1041 | -0.0607 | 15.2334
18.5 | 1.5552 | 0.11863 | -0.0679 | 13.1097
19 | 1.5217 | 0.13454 | -0.0769 | 11.3104

## 95. Re 7M Mach 0.50 (1)
BIGFOIL.COM POLAR EXPORT
GA 35-610
GA 35-610 |  |  |  | Cl Max: | 1.429 | at alpha= | 20 | deg
JavaFoil+Calcfoil stall+Eppler ext transition |  |  |  | L/D Max: | 161.277 | at alpha= | 3 | deg
Re: | 7000000 |  |  | Cd Min: | 0.00496 | at alpha= | 0.5 | deg
Mach: | 0.5 |  |  | Cl=0 at alpha= | -4.0588 | deg
|  |  |  | @ Cl=0.1, Cd= | 0.0055245
|  |  |  | @ Cl=0.4, Cd= | 0.005499
|  |  |  | @ Cl=0.6, Cd= | 0.0051672
alpha (deg) | Cl | Cd | Cm | Cl/Cd
-20 | -0.846 | 0.16447 | -0.043 | -5.143
-19.5 | -0.821 | 0.15249 | -0.043 | -5.383
-19 | -0.795 | 0.14806 | -0.043 | -5.372
-18.5 | -0.77 | 0.13973 | -0.043 | -5.508
-18 | -0.743 | 0.13635 | -0.043 | -5.451
-17.5 | -0.717 | 0.13104 | -0.042 | -5.468
-17 | -0.69 | 0.128 | -0.042 | -5.387
-16.5 | -0.663 | 0.12308 | -0.041 | -5.389
-16 | -0.637 | 0.12013 | -0.041 | -5.305
-15.5 | -0.611 | 0.11383 | -0.041 | -5.371
-15 | -0.585 | 0.11088 | -0.042 | -5.279
-14.5 | -0.559 | 0.10604 | -0.042 | -5.274
-14 | -0.533 | 0.10058 | -0.042 | -5.3
-13.5 | -0.507 | 0.10065 | -0.042 | -5.037
-13 | -0.48 | 0.0923 | -0.042 | -5.206
-12.5 | -0.454 | 0.08732 | -0.042 | -5.196
-12 | -0.428 | 0.07942 | -0.043 | -5.389
-11.5 | -0.399 | 0.09477 | -0.038 | -4.214
-11 | -0.375 | 0.06789 | -0.045 | -5.529
-10.5 | -0.349 | 0.06292 | -0.046 | -5.546
-10 | -0.323 | 0.05795 | -0.048 | -5.573
-9.5 | -0.297 | 0.05324 | -0.05 | -5.578
-9 | -0.271 | 0.04779 | -0.053 | -5.68
-8.5 | -0.24 | 0.0568 | -0.04 | -4.225
-8 | -0.213 | 0.05038 | -0.041 | -4.233
-7.5 | -0.187 | 0.04643 | -0.044 | -4.023
-7 | -0.16 | 0.0447 | -0.043 | -3.57
-6.5 | -0.132 | 0.04213 | -0.042 | -3.145
-6 | -0.106 | 0.03751 | -0.05 | -2.833
-5.5 | -0.079 | 0.0362 | -0.05 | -2.178
-5 | -0.063 | 0.00624 | -0.09 | -10.094
-4.5 | -0.03 | 0.00557 | -0.091 | -5.31
-4 | 0.004 | 0.00566 | -0.092 | 0.704
-3.5 | 0.063 | 0.00553 | -0.093 | 11.376
-3 | 0.13 | 0.00552 | -0.094 | 23.634
-2.5 | 0.201 | 0.00556 | -0.094 | 36.06
-2 | 0.271 | 0.00565 | -0.095 | 48.029
-1.5 | 0.342 | 0.00545 | -0.096 | 62.803
-1 | 0.413 | 0.00551 | -0.097 | 74.879
-0.5 | 0.483 | 0.00552 | -0.098 | 87.437
0 | 0.557 | 0.00551 | -0.098 | 100.989
0.5 | 0.626 | 0.00496 | -0.099 | 126.16
1 | 0.695 | 0.00509 | -0.1 | 136.445
1.5 | 0.763 | 0.00526 | -0.101 | 145.27
2 | 0.832 | 0.00539 | -0.102 | 154.383
2.5 | 0.901 | 0.0058 | -0.103 | 155.287
3 | 0.966 | 0.00599 | -0.103 | 161.277
3.5 | 1.034 | 0.00654 | -0.104 | 158.119
4 | 1.101 | 0.00712 | -0.105 | 154.588
4.5 | 1.165 | 0.00791 | -0.106 | 147.238
5 | 1.225 | 0.00795 | -0.107 | 154.036
5.5 | 1.279 | 0.00963 | -0.107 | 132.825
6 | 1.326 | 0.01199 | -0.108 | 110.636
6.5 | 1.361 | 0.01336 | -0.109 | 101.845
7 | 1.375 | 0.01377 | -0.11 | 99.868
7.5 | 1.324 | 0.01597 | -0.108 | 82.905
8 | 1.138 | 0.01758 | -0.109 | 64.725
8.5 | 0.832 | 0.01917 | -0.109 | 43.402
9 | 0.861 | 0.02124 | -0.109 | 40.523
9.5 | 0.89 | 0.02289 | -0.109 | 38.866
10 | 0.92 | 0.024 | -0.11 | 38.351
10.5 | 0.941 | 0.02831 | -0.109 | 33.245
11 | 0.832 | 0.07369 | -0.063 | 11.297
11.5 | 0.855 | 0.08321 | -0.056 | 10.277
12 | 0.891 | 0.08546 | -0.069 | 10.428
12.5 | 0.938 | 0.08343 | -0.082 | 11.24
13 | 0.942 | 0.1035 | -0.066 | 9.106
13.5 | 0.972 | 0.10116 | -0.069 | 9.608
14 | 1.007 | 0.1024 | -0.076 | 9.839
14.5 | 1.065 | 0.0933 | -0.09 | 11.411
15 | 1.13 | 0.08133 | -0.1 | 13.899
15.5 | 1.149 | 0.09129 | -0.099 | 12.585
16 | 1.14 | 0.11762 | -0.089 | 9.692
16.5 | 1.153 | 0.11785 | -0.084 | 9.788
17 | 1.245 | 0.09033 | -0.103 | 13.784
17.5 | 1.298 | 0.08377 | -0.108 | 15.491
18 | 1.333 | 0.08494 | -0.11 | 15.695
18.5 | 1.348 | 0.09647 | -0.108 | 13.978
19 | 1.311 | 0.14251 | -0.094 | 9.199
19.5 | 1.339 | 0.13332 | -0.095 | 10.042
20 | 1.429 | 0.10331 | -0.109 | 13.83

## 96. Re 7M Mach 0.50 (2)
BIGFOIL.COM POLAR EXPORT
GA 35-610
GA 35-610 |  |  |  | Cl Max: | 1.5028 | at alpha= | 9 | deg
XFOIL ncrit=9 |  |  |  | L/D Max: | 245.409 | at alpha= | 3.5 | deg
Re: | 7000000 |  |  | Cd Min: | 0.26778 | at alpha= | -20 | deg
Mach: | 0.5 |  |  | Cl=0 at alpha= | -4.0137 | deg
|  |  |  | @ Cl=0.1, Cd= | 0.011175
|  |  |  | @ Cl=0.4, Cd= | 0.0052571
|  |  |  | @ Cl=0.6, Cd= | 0.0048373
alpha (deg) | Cl | Cd | Cm | Cl/Cd
-20 | -0.6942 | 0.26778 | 0.0516 | -2.5924
-19.5 | -0.6706 | 0.25972 | 0.0463 | -2.582
-18.5 | -0.6243 | 0.24345 | 0.0363 | -2.5644
-18 | -0.6018 | 0.23545 | 0.0313 | -2.556
-17.5 | -0.5779 | 0.22665 | 0.0264 | -2.5497
-17 | -0.5546 | 0.21848 | 0.0214 | -2.5384
-16 | -0.5094 | 0.20218 | 0.0115 | -2.5195
-15.5 | -0.4857 | 0.19483 | 0.0067 | -2.4929
-15 | -0.4622 | 0.18733 | 0.0019 | -2.4673
-14.5 | -0.439 | 0.1798 | -0.0027 | -2.4416
-14 | -0.4159 | 0.17204 | -0.0073 | -2.4175
-13.5 | -0.3943 | 0.16389 | -0.0118 | -2.4059
-13 | -0.3735 | 0.15573 | -0.0163 | -2.3984
-12.5 | -0.353 | 0.14792 | -0.0207 | -2.3864
-12 | -0.3313 | 0.14024 | -0.025 | -2.3624
-11.5 | -0.3109 | 0.13277 | -0.0293 | -2.3416
-9.5 | -0.2364 | 0.10359 | -0.0453 | -2.2821
-9 | -0.2237 | 0.09594 | -0.0494 | -2.3317
-8.5 | -0.208 | 0.08895 | -0.0531 | -2.3384
-8 | -0.1924 | 0.08266 | -0.0567 | -2.3276
-7.5 | -0.1782 | 0.07631 | -0.0601 | -2.3352
-7 | -0.1616 | 0.07085 | -0.063 | -2.2809
-6.5 | -0.1485 | 0.06495 | -0.0657 | -2.2864
-6 | -0.1445 | 0.05904 | -0.0689 | -2.4475
-5.5 | -0.1241 | 0.05123 | -0.0781 | -2.4224
-5 | -0.0904 | 0.04255 | -0.0882 | -2.1246
-4.5 | -0.0497 | 0.03249 | -0.0974 | -1.5297
-4 | 0.0014 | 0.02292 | -0.1026 | 0.061082
-3.5 | 0.0591 | 0.01334 | -0.1045 | 4.4303
-2.5 | 0.194 | 0.0062 | -0.1042 | 31.2903
-2 | 0.2647 | 0.00571 | -0.1041 | 46.3573
-1 | 0.4051 | 0.00524 | -0.1045 | 77.3092
-0.5 | 0.4746 | 0.0051 | -0.105 | 93.0588
0 | 0.5439 | 0.00504 | -0.1055 | 107.9167
0.5 | 0.6131 | 0.00479 | -0.1062 | 127.9958
1 | 0.6819 | 0.00439 | -0.107 | 155.3303
1.5 | 0.7509 | 0.00429 | -0.1077 | 175.035
2 | 0.8201 | 0.00419 | -0.1084 | 195.7279
2.5 | 0.8878 | 0.00384 | -0.1088 | 231.1979
3 | 0.9538 | 0.00394 | -0.1085 | 242.0812
3.5 | 1.0209 | 0.00416 | -0.1082 | 245.4087
4 | 1.0842 | 0.00506 | -0.1075 | 214.2688
4.5 | 1.146 | 0.00605 | -0.1065 | 189.4215
5 | 1.2033 | 0.00732 | -0.1047 | 164.3852
5.5 | 1.2547 | 0.00882 | -0.1018 | 142.2562
6 | 1.3117 | 0.00978 | -0.0992 | 134.1207
6.5 | 1.3675 | 0.01069 | -0.0961 | 127.9233
7 | 1.4154 | 0.01181 | -0.0916 | 119.8476
7.5 | 1.4433 | 0.01306 | -0.0839 | 110.513
8 | 1.4695 | 0.01502 | -0.0775 | 97.8362
8.5 | 1.4922 | 0.01785 | -0.0716 | 83.5966
9 | 1.5028 | 0.02182 | -0.0655 | 68.8726
9.5 | 1.4961 | 0.02721 | -0.0593 | 54.9835
10 | 1.4794 | 0.03371 | -0.0538 | 43.8861
10.5 | 1.459 | 0.04122 | -0.0493 | 35.3954
11 | 1.4321 | 0.05038 | -0.0468 | 28.426
11.5 | 1.3988 | 0.06153 | -0.0472 | 22.7336
12 | 1.3619 | 0.0745 | -0.0506 | 18.2805
12.5 | 1.3268 | 0.08876 | -0.0566 | 14.9482
13 | 1.2918 | 0.10457 | -0.065 | 12.3534
13.5 | 1.2605 | 0.12123 | -0.0752 | 10.3976
14 | 1.2351 | 0.13828 | -0.0864 | 8.9319

## 97. Re 8M Mach 0.00 (1)
BIGFOIL.COM POLAR EXPORT
GA 35-610
GA 35-610 |  |  |  | Cl Max: | 1.411 | at alpha= | 10 | deg
JavaFoil+Calcfoil stall+Eppler ext transition |  |  |  | L/D Max: | 167.762 | at alpha= | 5 | deg
Re: | 8000000 |  |  | Cd Min: | 0.00458 | at alpha= | 0 | deg
Mach: | 0 |  |  | Cl=0 at alpha= | -4.0648 | deg
|  |  |  | @ Cl=0.1, Cd= | 0.0054021
|  |  |  | @ Cl=0.4, Cd= | 0.0052342
|  |  |  | @ Cl=0.6, Cd= | 0.0047373
alpha (deg) | Cl | Cd | Cm | Cl/Cd
-14.5 | -0.272 | 0.09211 | -0.037 | -2.957
-14 | -0.281 | 0.08729 | -0.037 | -3.218
-13.5 | -0.289 | 0.08265 | -0.037 | -3.496
-13 | -0.296 | 0.07813 | -0.038 | -3.793
-12.5 | -0.303 | 0.07441 | -0.038 | -4.066
-12 | -0.308 | 0.07003 | -0.039 | -4.398
-11.5 | -0.312 | 0.06548 | -0.04 | -4.765
-11 | -0.313 | 0.06259 | -0.04 | -5.006
-10.5 | -0.316 | 0.05458 | -0.045 | -5.788
-10 | -0.318 | 0.04556 | -0.051 | -6.973
-9.5 | -0.363 | 0.00912 | -0.071 | -39.739
-9 | -0.357 | 0.00753 | -0.073 | -47.45
-8.5 | -0.342 | 0.007 | -0.074 | -48.841
-8 | -0.321 | 0.00672 | -0.074 | -47.846
-7.5 | -0.296 | 0.00643 | -0.075 | -46.02
-7 | -0.265 | 0.00633 | -0.076 | -41.968
-6.5 | -0.23 | 0.0061 | -0.076 | -37.758
-6 | -0.19 | 0.00593 | -0.077 | -32.106
-5.5 | -0.146 | 0.00578 | -0.078 | -25.339
-5 | -0.099 | 0.00567 | -0.078 | -17.38
-4.5 | -0.047 | 0.00558 | -0.079 | -8.485
-4 | 0.007 | 0.00524 | -0.08 | 1.245
-3.5 | 0.063 | 0.00548 | -0.08 | 11.421
-3 | 0.12 | 0.00536 | -0.081 | 22.447
-2.5 | 0.179 | 0.00529 | -0.082 | 33.891
-2 | 0.239 | 0.0052 | -0.082 | 45.867
-1.5 | 0.299 | 0.00519 | -0.083 | 57.564
-1 | 0.359 | 0.0052 | -0.084 | 69.033
-0.5 | 0.419 | 0.00525 | -0.085 | 79.712
0 | 0.482 | 0.00458 | -0.085 | 105.2
0.5 | 0.542 | 0.00466 | -0.086 | 116.253
1 | 0.602 | 0.00474 | -0.087 | 126.906
1.5 | 0.661 | 0.00482 | -0.087 | 137.31
2 | 0.721 | 0.00488 | -0.088 | 147.577
2.5 | 0.781 | 0.00522 | -0.089 | 149.444
3 | 0.838 | 0.00545 | -0.09 | 153.626
3.5 | 0.897 | 0.00577 | -0.09 | 155.317
4 | 0.956 | 0.00618 | -0.091 | 154.612
4.5 | 1.013 | 0.00642 | -0.092 | 157.872
5 | 1.069 | 0.00637 | -0.092 | 167.762
5.5 | 1.123 | 0.00748 | -0.093 | 150.184
6 | 1.175 | 0.00873 | -0.094 | 134.647
6.5 | 1.225 | 0.00999 | -0.095 | 122.612
7 | 1.272 | 0.01047 | -0.095 | 121.46
7.5 | 1.317 | 0.01096 | -0.096 | 120.103
8 | 1.355 | 0.01152 | -0.097 | 117.563
8.5 | 1.381 | 0.01159 | -0.097 | 119.16
9 | 1.4 | 0.01216 | -0.098 | 115.108
9.5 | 1.41 | 0.01281 | -0.099 | 110.095
10 | 1.411 | 0.01409 | -0.1 | 100.13
10.5 | 1.403 | 0.01429 | -0.1 | 98.165
11 | 1.387 | 0.01591 | -0.101 | 87.164
11.5 | 1.361 | 0.01683 | -0.102 | 80.882
12 | 1.298 | 0.0186 | -0.1 | 69.804
12.5 | 1.251 | 0.02043 | -0.1 | 61.243
13 | 1.202 | 0.022 | -0.1 | 54.645
13.5 | 1.147 | 0.02451 | -0.1 | 46.783
14 | 1.089 | 0.0273 | -0.1 | 39.897
14.5 | 1.031 | 0.03064 | -0.099 | 33.628
15 | 0.974 | 0.03339 | -0.099 | 29.179

## 98. Re 8M Mach 0.00 (2)
BIGFOIL.COM POLAR EXPORT
GA 35-610
GA 35-610 |  |  |  | Cl Max: | 1.8203 | at alpha= | 18.5 | deg
XFOIL ncrit=9 |  |  |  | L/D Max: | 214.69 | at alpha= | 3 | deg
Re: | 8000000 |  |  | Cd Min: | 0.08299 | at alpha= | 20 | deg
Mach: | 0 |  |  | Cl=0 at alpha= | -3.9441 | deg
|  |  |  | @ Cl=0.1, Cd= | 0.0056346
|  |  |  | @ Cl=0.4, Cd= | 0.0048569
|  |  |  | @ Cl=0.6, Cd= | 0.004109
alpha (deg) | Cl | Cd | Cm | Cl/Cd
-9.5 | -0.6125 | 0.01625 | -0.0838 | -37.6923
-9 | -0.5641 | 0.01365 | -0.0839 | -41.326
-8.5 | -0.5138 | 0.01123 | -0.0841 | -45.7524
-8 | -0.4601 | 0.00983 | -0.0842 | -46.8057
-7.5 | -0.4052 | 0.00877 | -0.0844 | -46.203
-7 | -0.3495 | 0.00798 | -0.0846 | -43.797
-6.5 | -0.2931 | 0.00736 | -0.0848 | -39.8234
-6 | -0.2362 | 0.00698 | -0.0851 | -33.8395
-5.5 | -0.1789 | 0.00678 | -0.0854 | -26.3864
-5 | -0.1215 | 0.00664 | -0.0858 | -18.2982
-4.5 | -0.064 | 0.00654 | -0.0862 | -9.7859
-4 | -0.0064 | 0.00644 | -0.0866 | -0.99379
-3.5 | 0.0508 | 0.00589 | -0.0869 | 8.6248
-3 | 0.1086 | 0.00559 | -0.0873 | 19.4275
-2.5 | 0.1664 | 0.00537 | -0.0877 | 30.987
-2 | 0.2242 | 0.00522 | -0.0882 | 42.9502
-1.5 | 0.2822 | 0.00508 | -0.0886 | 55.5512
-1 | 0.34 | 0.00496 | -0.0891 | 68.5484
-0.5 | 0.3978 | 0.00486 | -0.0896 | 81.8519
0 | 0.4556 | 0.00478 | -0.09 | 95.3138
0.5 | 0.5133 | 0.00449 | -0.0907 | 114.3207
1 | 0.5707 | 0.00417 | -0.0913 | 136.8585
1.5 | 0.6283 | 0.00405 | -0.0919 | 155.1358
2 | 0.6854 | 0.00397 | -0.0925 | 172.6448
2.5 | 0.7416 | 0.00374 | -0.0931 | 198.2888
3 | 0.7965 | 0.00371 | -0.0932 | 214.69
3.5 | 0.8468 | 0.00404 | -0.0923 | 209.604
4 | 0.9028 | 0.00472 | -0.093 | 191.2712
4.5 | 0.9561 | 0.00539 | -0.0931 | 177.384
5 | 1.0087 | 0.00609 | -0.0931 | 165.6322
5.5 | 1.0591 | 0.00703 | -0.0928 | 150.6543
6 | 1.1108 | 0.0077 | -0.0927 | 144.2597
6.5 | 1.1633 | 0.00821 | -0.0926 | 141.6931
7 | 1.2153 | 0.00872 | -0.0925 | 139.3693
7.5 | 1.2664 | 0.00928 | -0.0922 | 136.4655
8 | 1.3169 | 0.00984 | -0.0919 | 133.8313
8.5 | 1.3668 | 0.01039 | -0.0915 | 131.5496
9.5 | 1.4633 | 0.01159 | -0.0903 | 126.2554
10 | 1.5092 | 0.01227 | -0.0893 | 122.9992
10.5 | 1.5524 | 0.01305 | -0.088 | 118.9579
11 | 1.5933 | 0.01385 | -0.0863 | 115.0397
11.5 | 1.6323 | 0.01462 | -0.0844 | 111.6484
12 | 1.6601 | 0.01547 | -0.0804 | 107.3109
12.5 | 1.6778 | 0.01663 | -0.0752 | 100.89
13 | 1.6986 | 0.01809 | -0.0714 | 93.8972
13.5 | 1.7181 | 0.01991 | -0.0681 | 86.2933
14 | 1.7383 | 0.02194 | -0.0653 | 79.2297
14.5 | 1.7563 | 0.02429 | -0.0627 | 72.3055
15 | 1.7719 | 0.02699 | -0.0602 | 65.6502
15.5 | 1.7841 | 0.03013 | -0.058 | 59.2134
16 | 1.798 | 0.03328 | -0.0562 | 54.0264
16.5 | 1.8043 | 0.0373 | -0.0544 | 48.3727
17 | 1.813 | 0.04136 | -0.0532 | 43.8346
17.5 | 1.8163 | 0.04627 | -0.0523 | 39.2544
18 | 1.8178 | 0.05168 | -0.0519 | 35.1741
18.5 | 1.8203 | 0.05726 | -0.052 | 31.7901
19 | 1.812 | 0.06454 | -0.0527 | 28.0756
19.5 | 1.7945 | 0.07359 | -0.0544 | 24.3851
20 | 1.7787 | 0.08299 | -0.0569 | 21.4327

## 99. Re 8M Mach 0.10 (1)
BIGFOIL.COM POLAR EXPORT
GA 35-610
GA 35-610 |  |  |  | Cl Max: | 1.408 | at alpha= | 9.5 | deg
JavaFoil+Calcfoil stall+Eppler ext transition |  |  |  | L/D Max: | 166.43 | at alpha= | 5 | deg
Re: | 8000000 |  |  | Cd Min: | 0.00461 | at alpha= | 0 | deg
Mach: | 0.1 |  |  | Cl=0 at alpha= | -4.0648 | deg
|  |  |  | @ Cl=0.1, Cd= | 0.0053916
|  |  |  | @ Cl=0.4, Cd= | 0.0052728
|  |  |  | @ Cl=0.6, Cd= | 0.0046933
alpha (deg) | Cl | Cd | Cm | Cl/Cd
-14 | -0.249 | 0.08859 | -0.037 | -2.807
-13.5 | -0.259 | 0.08345 | -0.037 | -3.101
-13 | -0.268 | 0.07891 | -0.038 | -3.4
-12.5 | -0.277 | 0.07463 | -0.038 | -3.712
-12 | -0.284 | 0.0709 | -0.039 | -4.011
-11.5 | -0.29 | 0.06751 | -0.039 | -4.299
-11 | -0.295 | 0.06365 | -0.039 | -4.628
-10.5 | -0.299 | 0.05598 | -0.044 | -5.344
-10 | -0.301 | 0.05008 | -0.048 | -6.003
-9.5 | -0.316 | 0.02764 | -0.061 | -11.414
-9 | -0.346 | 0.00771 | -0.073 | -44.88
-8.5 | -0.334 | 0.00704 | -0.074 | -47.454
-8 | -0.315 | 0.00677 | -0.075 | -46.568
-7.5 | -0.292 | 0.0065 | -0.075 | -44.871
-7 | -0.263 | 0.0064 | -0.076 | -41.089
-6.5 | -0.229 | 0.00617 | -0.077 | -37.084
-6 | -0.19 | 0.006 | -0.077 | -31.644
-5.5 | -0.146 | 0.0058 | -0.078 | -25.212
-5 | -0.099 | 0.0057 | -0.079 | -17.299
-4.5 | -0.047 | 0.00531 | -0.079 | -8.938
-4 | 0.007 | 0.00541 | -0.08 | 1.21
-3.5 | 0.063 | 0.0055 | -0.081 | 11.42
-3 | 0.121 | 0.00533 | -0.081 | 22.652
-2.5 | 0.18 | 0.00529 | -0.082 | 34.009
-2 | 0.24 | 0.00517 | -0.083 | 46.421
-1.5 | 0.3 | 0.00518 | -0.084 | 57.88
-1 | 0.36 | 0.00524 | -0.084 | 68.74
-0.5 | 0.421 | 0.00529 | -0.085 | 79.5
0 | 0.485 | 0.00461 | -0.086 | 105.242
0.5 | 0.545 | 0.00462 | -0.086 | 117.769
1 | 0.605 | 0.0047 | -0.087 | 128.592
1.5 | 0.665 | 0.00478 | -0.088 | 139.138
2 | 0.724 | 0.0049 | -0.089 | 147.906
2.5 | 0.784 | 0.00524 | -0.089 | 149.644
3 | 0.842 | 0.00548 | -0.09 | 153.664
3.5 | 0.901 | 0.00581 | -0.091 | 155.015
4 | 0.96 | 0.00622 | -0.091 | 154.384
4.5 | 1.018 | 0.00644 | -0.092 | 158.164
5 | 1.074 | 0.00645 | -0.093 | 166.43
5.5 | 1.128 | 0.00751 | -0.094 | 150.124
6 | 1.18 | 0.00882 | -0.094 | 133.808
6.5 | 1.23 | 0.01007 | -0.095 | 122.229
7 | 1.277 | 0.01056 | -0.096 | 120.95
7.5 | 1.321 | 0.01106 | -0.096 | 119.432
8 | 1.359 | 0.01164 | -0.097 | 116.744
8.5 | 1.384 | 0.0117 | -0.098 | 118.305
9 | 1.401 | 0.01228 | -0.099 | 114.051
9.5 | 1.408 | 0.01295 | -0.099 | 108.754
10 | 1.406 | 0.01366 | -0.1 | 102.967
10.5 | 1.394 | 0.01526 | -0.101 | 91.364
11 | 1.373 | 0.01623 | -0.102 | 84.547
11.5 | 1.342 | 0.0172 | -0.102 | 78.026
12 | 1.27 | 0.01915 | -0.1 | 66.353
12.5 | 1.217 | 0.02104 | -0.1 | 57.875
13 | 1.162 | 0.02286 | -0.1 | 50.814
13.5 | 1.1 | 0.02559 | -0.1 | 42.977
14 | 1.036 | 0.02862 | -0.1 | 36.188
14.5 | 0.97 | 0.03262 | -0.099 | 29.728

## 100. Re 8M Mach 0.10 (2)
BIGFOIL.COM POLAR EXPORT
GA 35-610
GA 35-610 |  |  |  | Cl Max: | 1.8001 | at alpha= | 17 | deg
XFOIL ncrit=9 |  |  |  | L/D Max: | 216.038 | at alpha= | 3 | deg
Re: | 8000000 |  |  | Cd Min: | 0.09356 | at alpha= | 20 | deg
Mach: | 0.1 |  |  | Cl=0 at alpha= | -3.9411 | deg
|  |  |  | @ Cl=0.1, Cd= | 0.0056516
|  |  |  | @ Cl=0.4, Cd= | 0.0048606
|  |  |  | @ Cl=0.6, Cd= | 0.0041221
alpha (deg) | Cl | Cd | Cm | Cl/Cd
-8.5 | -0.5082 | 0.0159 | -0.0852 | -31.9623
-8 | -0.4631 | 0.01092 | -0.0854 | -42.4084
-7.5 | -0.4087 | 0.00935 | -0.0854 | -43.7112
-6.5 | -0.296 | 0.00758 | -0.0857 | -39.0501
-6 | -0.2386 | 0.0071 | -0.0859 | -33.6056
-5.5 | -0.1808 | 0.00682 | -0.0861 | -26.5103
-5 | -0.1229 | 0.00666 | -0.0864 | -18.4535
-4.5 | -0.0648 | 0.00654 | -0.0868 | -9.9083
-4 | -0.0068 | 0.00644 | -0.0871 | -1.0559
-3.5 | 0.0509 | 0.00593 | -0.0875 | 8.5835
-3 | 0.1091 | 0.0056 | -0.0879 | 19.4821
-2.5 | 0.1673 | 0.00539 | -0.0882 | 31.039
-2 | 0.2255 | 0.00523 | -0.0887 | 43.1166
-1.5 | 0.2839 | 0.00508 | -0.0891 | 55.8858
-1 | 0.3421 | 0.00497 | -0.0896 | 68.833
-0.5 | 0.4003 | 0.00486 | -0.09 | 82.3663
0 | 0.4584 | 0.00479 | -0.0905 | 95.6994
0.5 | 0.5164 | 0.0045 | -0.0912 | 114.7556
1 | 0.5742 | 0.00418 | -0.0918 | 137.3684
1.5 | 0.6321 | 0.00405 | -0.0925 | 156.0741
2 | 0.6896 | 0.00398 | -0.093 | 173.2663
2.5 | 0.7462 | 0.00374 | -0.0936 | 199.5187
3 | 0.8015 | 0.00371 | -0.0937 | 216.0377
3.5 | 0.8521 | 0.00404 | -0.0928 | 210.9158
4 | 0.9085 | 0.00473 | -0.0935 | 192.0719
4.5 | 0.9621 | 0.00541 | -0.0936 | 177.8373
5 | 1.0149 | 0.00613 | -0.0935 | 165.5628
5.5 | 1.0656 | 0.00707 | -0.0932 | 150.7214
6 | 1.1175 | 0.00776 | -0.093 | 144.0077
6.5 | 1.1704 | 0.00827 | -0.0929 | 141.5236
7 | 1.2227 | 0.0088 | -0.0927 | 138.9432
7.5 | 1.2742 | 0.00936 | -0.0924 | 136.1325
8 | 1.3248 | 0.00995 | -0.0919 | 133.1457
8.5 | 1.375 | 0.01051 | -0.0914 | 130.8278
9 | 1.4239 | 0.01112 | -0.0907 | 128.0486
9.5 | 1.4718 | 0.01174 | -0.0899 | 125.3663
10 | 1.5175 | 0.01246 | -0.0888 | 121.7897
10.5 | 1.5595 | 0.01332 | -0.0871 | 117.0796
11 | 1.6007 | 0.01409 | -0.0853 | 113.6054
11.5 | 1.6377 | 0.01492 | -0.0828 | 109.7654
12 | 1.6565 | 0.0159 | -0.0772 | 104.1824
12.5 | 1.6763 | 0.01726 | -0.0727 | 97.1205
13 | 1.6974 | 0.01892 | -0.0691 | 89.7146
13.5 | 1.7165 | 0.02097 | -0.0659 | 81.855
14 | 1.7363 | 0.02319 | -0.0631 | 74.8728
14.5 | 1.7532 | 0.0258 | -0.0605 | 67.9535
15 | 1.7675 | 0.02877 | -0.0581 | 61.4355
15.5 | 1.778 | 0.03225 | -0.0559 | 55.1318
16 | 1.79 | 0.03574 | -0.0541 | 50.0839
16.5 | 1.7945 | 0.04021 | -0.0525 | 44.6282
17 | 1.8001 | 0.0449 | -0.0515 | 40.0913
17.5 | 1.7984 | 0.0507 | -0.0509 | 35.4714
18 | 1.7962 | 0.05694 | -0.0509 | 31.5455
18.5 | 1.7925 | 0.06372 | -0.0515 | 28.1309
19 | 1.7687 | 0.07374 | -0.0534 | 23.9856
19.5 | 1.7503 | 0.08372 | -0.0561 | 20.9066
20 | 1.7358 | 0.09356 | -0.0595 | 18.5528

## 101. Re 8M Mach 0.25 (1)
BIGFOIL.COM POLAR EXPORT
GA 35-610
GA 35-610 |  |  |  | Cl Max: | 1.397 | at alpha= | 9 | deg
JavaFoil+Calcfoil stall+Eppler ext transition |  |  |  | L/D Max: | 165.045 | at alpha= | 5 | deg
Re: | 8000000 |  |  | Cd Min: | 0.00467 | at alpha= | 0 | deg
Mach: | 0.25 |  |  | Cl=0 at alpha= | -4.0636 | deg
|  |  |  | @ Cl=0.1, Cd= | 0.0054907
|  |  |  | @ Cl=0.4, Cd= | 0.0052835
|  |  |  | @ Cl=0.6, Cd= | 0.04467
alpha (deg) | Cl | Cd | Cm | Cl/Cd
-13 | -0.051 | 0.08145 | -0.038 | -0.626
-12.5 | -0.048 | 0.07755 | -0.038 | -0.621
-12 | -0.045 | 0.07348 | -0.038 | -0.617
-11.5 | -0.043 | 0.06956 | -0.039 | -0.612
-11 | -0.114 | 0.0662 | -0.039 | -1.721
-10.5 | -0.148 | 0.06142 | -0.04 | -2.408
-10 | -0.174 | 0.05752 | -0.041 | -3.021
-9.5 | -0.194 | 0.05326 | -0.043 | -3.642
-9 | -0.209 | 0.04746 | -0.047 | -4.412
-8.5 | -0.23 | 0.0271 | -0.062 | -8.5
-8 | -0.263 | 0.00725 | -0.077 | -36.254
-7.5 | -0.255 | 0.00665 | -0.077 | -38.386
-7 | -0.239 | 0.00653 | -0.078 | -36.632
-6.5 | -0.215 | 0.0063 | -0.079 | -34.084
-6 | -0.183 | 0.006 | -0.079 | -30.439
-5.5 | -0.143 | 0.00592 | -0.08 | -24.192
-5 | -0.098 | 0.00574 | -0.081 | -17.067
-4.5 | -0.048 | 0.00535 | -0.082 | -8.91
-4 | 0.007 | 0.00529 | -0.082 | 1.253
-3.5 | 0.064 | 0.00557 | -0.083 | 11.483
-3 | 0.123 | 0.00544 | -0.084 | 22.701
-2.5 | 0.184 | 0.00526 | -0.084 | 35.021
-2 | 0.246 | 0.00528 | -0.085 | 46.569
-1.5 | 0.308 | 0.00517 | -0.086 | 59.588
-1 | 0.37 | 0.00524 | -0.087 | 70.717
-0.5 | 0.432 | 0.00533 | -0.087 | 81.061
0 | 0.498 | 0.00467 | -0.088 | 106.734
0.5 | 0.56 | 0.00469 | -0.089 | 119.28
1 | 0.621 | 0.00477 | -0.09 | 130.124
1.5 | 0.683 | 0.00491 | -0.09 | 139.063
2 | 0.744 | 0.00499 | -0.091 | 149.272
2.5 | 0.806 | 0.00529 | -0.092 | 152.264
3 | 0.865 | 0.00556 | -0.093 | 155.554
3.5 | 0.926 | 0.00594 | -0.093 | 155.773
4 | 0.987 | 0.00639 | -0.094 | 154.329
4.5 | 1.045 | 0.00667 | -0.095 | 156.648
5 | 1.102 | 0.00668 | -0.096 | 165.045
5.5 | 1.157 | 0.00741 | -0.096 | 156.081
6 | 1.21 | 0.00958 | -0.097 | 126.249
6.5 | 1.259 | 0.01068 | -0.098 | 117.856
7 | 1.305 | 0.0111 | -0.098 | 117.526
7.5 | 1.346 | 0.01166 | -0.099 | 115.492
8 | 1.379 | 0.01232 | -0.1 | 111.915
8.5 | 1.394 | 0.01245 | -0.101 | 111.951
9 | 1.397 | 0.01312 | -0.101 | 106.433
9.5 | 1.384 | 0.01395 | -0.102 | 99.256
10 | 1.356 | 0.01561 | -0.103 | 86.864
10.5 | 1.311 | 0.01601 | -0.104 | 81.864
11 | 1.217 | 0.01884 | -0.102 | 64.59
11.5 | 0.938 | 0.0772 | -0.038 | 12.147
12 | 1.036 | 0.02291 | -0.101 | 45.203
12.5 | 0.927 | 0.02567 | -0.101 | 36.106
13 | 0.811 | 0.02878 | -0.101 | 28.168
13.5 | 0.686 | 0.03357 | -0.1 | 20.428
14 | 0.549 | 0.04467 | -0.097 | 12.29

## 102. Re 8M Mach 0.25 (2)
BIGFOIL.COM POLAR EXPORT
GA 35-610
GA 35-610 |  |  |  | Cl Max: | 1.7049 | at alpha= | 15.5 | deg
XFOIL ncrit=9 |  |  |  | L/D Max: | 221.093 | at alpha= | 3 | deg
Re: | 8000000 |  |  | Cd Min: | 0.22459 | at alpha= | -18.5 | deg
Mach: | 0.25 |  |  | Cl=0 at alpha= | -3.925 | deg
|  |  |  | @ Cl=0.1, Cd= | 0.0058513
|  |  |  | @ Cl=0.4, Cd= | 0.0049098
|  |  |  | @ Cl=0.6, Cd= | 0.0041963
alpha (deg) | Cl | Cd | Cm | Cl/Cd
-18.5 | -0.581 | 0.22459 | 0.028 | -2.5869
-18 | -0.5602 | 0.21779 | 0.0231 | -2.5722
-17.5 | -0.5402 | 0.2111 | 0.0193 | -2.559
-17 | -0.5216 | 0.20384 | 0.0151 | -2.5589
-16.5 | -0.5026 | 0.19677 | 0.0109 | -2.5543
-16 | -0.4841 | 0.1896 | 0.0067 | -2.5533
-15.5 | -0.4682 | 0.18106 | 0.0024 | -2.5859
-15 | -0.4535 | 0.17245 | -0.0019 | -2.6297
-14.5 | -0.4367 | 0.16485 | -0.0061 | -2.6491
-14 | -0.4164 | 0.15908 | -0.0099 | -2.6176
-13 | -0.3763 | 0.14653 | -0.0174 | -2.5681
-12.5 | -0.36 | 0.13917 | -0.0213 | -2.5868
-12 | -0.3435 | 0.13208 | -0.025 | -2.6007
-11.5 | -0.3274 | 0.12505 | -0.0287 | -2.6182
-11 | -0.3113 | 0.11828 | -0.0323 | -2.6319
-10.5 | -0.2982 | 0.11085 | -0.0359 | -2.6901
-10 | -0.2915 | 0.10247 | -0.0399 | -2.8447
-9.5 | -0.2879 | 0.09298 | -0.0443 | -3.0964
-9 | -0.2765 | 0.0866 | -0.0476 | -3.1928
-8.5 | -0.2648 | 0.08071 | -0.0507 | -3.2809
-8 | -0.2514 | 0.07561 | -0.0533 | -3.325
-7.5 | -0.2498 | 0.06956 | -0.0556 | -3.5911
-7 | -0.2421 | 0.06429 | -0.0593 | -3.7657
-6.5 | -0.219 | 0.05701 | -0.0674 | -3.8414
-6 | -0.2488 | 0.00992 | -0.0904 | -25.0806
-5.5 | -0.1908 | 0.00784 | -0.0902 | -24.3367
-5 | -0.1307 | 0.00702 | -0.0902 | -18.6182
-4.5 | -0.0699 | 0.00666 | -0.0902 | -10.4955
-4 | -0.0091 | 0.0065 | -0.0903 | -1.4
-3.5 | 0.0516 | 0.00639 | -0.0906 | 8.0751
-3 | 0.1118 | 0.00572 | -0.0908 | 19.5455
-2.5 | 0.1722 | 0.00546 | -0.0911 | 31.5385
-2 | 0.2328 | 0.00526 | -0.0915 | 44.2586
-1.5 | 0.2932 | 0.00511 | -0.0919 | 57.3777
-1 | 0.3535 | 0.00501 | -0.0923 | 70.5589
-0.5 | 0.4138 | 0.00488 | -0.0928 | 84.7951
0 | 0.4739 | 0.00481 | -0.0933 | 98.5239
0.5 | 0.5339 | 0.00454 | -0.0939 | 117.5991
1 | 0.5937 | 0.00421 | -0.0946 | 141.0214
1.5 | 0.6536 | 0.00408 | -0.0953 | 160.1961
2 | 0.7132 | 0.00401 | -0.0958 | 177.8554
2.5 | 0.7718 | 0.00376 | -0.0964 | 205.266
3 | 0.8291 | 0.00375 | -0.0965 | 221.0933
3.5 | 0.8815 | 0.00408 | -0.0955 | 216.0539
4 | 0.9398 | 0.0048 | -0.0961 | 195.7917
4.5 | 0.9951 | 0.00552 | -0.0961 | 180.2717
5.5 | 1.1011 | 0.00735 | -0.0952 | 149.8095
6 | 1.155 | 0.00806 | -0.0947 | 143.3002
6.5 | 1.2096 | 0.00862 | -0.0942 | 140.3248
7 | 1.2637 | 0.00919 | -0.0937 | 137.5082
7.5 | 1.3163 | 0.00985 | -0.0929 | 133.6345
8 | 1.3686 | 0.01048 | -0.0919 | 130.5916
8.5 | 1.4192 | 0.01117 | -0.0907 | 127.0546
9 | 1.469 | 0.01185 | -0.0893 | 123.9662
9.5 | 1.5152 | 0.01267 | -0.0873 | 119.5896
10 | 1.5553 | 0.01371 | -0.0843 | 113.4427
10.5 | 1.5879 | 0.01466 | -0.08 | 108.3151
11 | 1.6054 | 0.01595 | -0.0737 | 100.652
11.5 | 1.6262 | 0.0177 | -0.0691 | 91.8757
12 | 1.6459 | 0.0199 | -0.065 | 82.7085
12.5 | 1.6639 | 0.02253 | -0.0613 | 73.8526
13 | 1.6796 | 0.02554 | -0.058 | 65.7635
13.5 | 1.6901 | 0.02919 | -0.0548 | 57.9
14 | 1.7009 | 0.03306 | -0.0521 | 51.4489
14.5 | 1.6993 | 0.03828 | -0.0495 | 44.3913
15 | 1.7045 | 0.0433 | -0.0479 | 39.3649
15.5 | 1.7049 | 0.04924 | -0.0469 | 34.6243
16 | 1.6997 | 0.05624 | -0.0467 | 30.2223
16.5 | 1.6814 | 0.06539 | -0.0475 | 25.7134
17 | 1.669 | 0.07448 | -0.0494 | 22.4087
17.5 | 1.6398 | 0.08672 | -0.0532 | 18.9091
18 | 1.6083 | 0.10026 | -0.0587 | 16.0413
18.5 | 1.5715 | 0.11567 | -0.0662 | 13.5861
19 | 1.5292 | 0.13312 | -0.076 | 11.4874
19.5 | 1.4876 | 0.15138 | -0.0873 | 9.8269
20 | 1.456 | 0.1684 | -0.0985 | 8.6461

## 103. Re 8M Mach 0.50 (1)
BIGFOIL.COM POLAR EXPORT
GA 35-610
GA 35-610 |  |  |  | Cl Max: | 1.442 | at alpha= | 20 | deg
JavaFoil+Calcfoil stall+Eppler ext transition |  |  |  | L/D Max: | 157.054 | at alpha= | 2 | deg
Re: | 8000000 |  |  | Cd Min: | 0.00493 | at alpha= | 0.5 | deg
Mach: | 0.5 |  |  | Cl=0 at alpha= | -4.0588 | deg
|  |  |  | @ Cl=0.1, Cd= | 0.0054034
|  |  |  | @ Cl=0.4, Cd= | 0.0054727
|  |  |  | @ Cl=0.6, Cd= | 0.0051259
alpha (deg) | Cl | Cd | Cm | Cl/Cd
-20 | -0.846 | 0.16139 | -0.043 | -5.242
-19.5 | -0.821 | 0.15403 | -0.043 | -5.331
-19 | -0.796 | 0.14422 | -0.043 | -5.516
-18.5 | -0.77 | 0.13723 | -0.043 | -5.609
-18 | -0.744 | 0.13385 | -0.043 | -5.556
-17.5 | -0.717 | 0.12974 | -0.043 | -5.526
-17 | -0.69 | 0.1265 | -0.042 | -5.455
-16.5 | -0.663 | 0.1224 | -0.041 | -5.42
-16 | -0.637 | 0.11901 | -0.041 | -5.357
-15.5 | -0.611 | 0.11299 | -0.042 | -5.412
-15 | -0.585 | 0.10948 | -0.042 | -5.347
-14.5 | -0.559 | 0.10393 | -0.042 | -5.382
-14 | -0.533 | 0.09875 | -0.042 | -5.398
-13.5 | -0.507 | 0.10051 | -0.043 | -5.044
-13 | -0.481 | 0.09102 | -0.043 | -5.28
-12.5 | -0.454 | 0.0852 | -0.042 | -5.329
-12 | -0.428 | 0.07754 | -0.044 | -5.522
-11.5 | -0.399 | 0.09185 | -0.038 | -4.349
-11 | -0.376 | 0.06675 | -0.045 | -5.627
-10.5 | -0.35 | 0.06135 | -0.048 | -5.704
-10 | -0.324 | 0.05635 | -0.05 | -5.75
-9.5 | -0.299 | 0.0505 | -0.053 | -5.92
-9 | -0.278 | 0.0399 | -0.061 | -6.97
-8.5 | -0.24 | 0.0566 | -0.04 | -4.241
-8 | -0.213 | 0.05017 | -0.041 | -4.252
-7.5 | -0.187 | 0.04584 | -0.045 | -4.079
-7 | -0.16 | 0.04414 | -0.044 | -3.62
-6.5 | -0.133 | 0.04144 | -0.045 | -3.205
-6 | -0.107 | 0.03582 | -0.054 | -2.985
-5.5 | -0.079 | 0.03489 | -0.053 | -2.27
-5 | -0.063 | 0.00571 | -0.09 | -11.038
-4.5 | -0.03 | 0.00587 | -0.091 | -5.04
-4 | 0.004 | 0.00561 | -0.092 | 0.711
-3.5 | 0.063 | 0.00542 | -0.093 | 11.613
-3 | 0.13 | 0.00539 | -0.094 | 24.223
-2.5 | 0.201 | 0.00554 | -0.094 | 36.195
-2 | 0.272 | 0.00556 | -0.095 | 48.817
-1.5 | 0.342 | 0.00544 | -0.096 | 62.929
-1 | 0.413 | 0.00548 | -0.097 | 75.359
-0.5 | 0.483 | 0.00547 | -0.098 | 88.334
0 | 0.557 | 0.00545 | -0.098 | 102.094
0.5 | 0.626 | 0.00493 | -0.099 | 126.908
1 | 0.695 | 0.00507 | -0.1 | 136.99
1.5 | 0.763 | 0.00519 | -0.101 | 147.1
2 | 0.832 | 0.0053 | -0.102 | 157.054
2.5 | 0.901 | 0.00575 | -0.103 | 156.717
3 | 0.966 | 0.00617 | -0.103 | 156.539
3.5 | 1.034 | 0.00663 | -0.104 | 155.874
4 | 1.101 | 0.0073 | -0.105 | 150.875
4.5 | 1.165 | 0.00798 | -0.106 | 145.896
5 | 1.225 | 0.00832 | -0.107 | 147.129
5.5 | 1.279 | 0.01007 | -0.107 | 127.017
6 | 1.326 | 0.01171 | -0.108 | 113.253
6.5 | 1.361 | 0.01304 | -0.109 | 104.322
7 | 1.375 | 0.01351 | -0.11 | 101.839
7.5 | 1.353 | 0.01458 | -0.111 | 92.784
8 | 1.14 | 0.01708 | -0.109 | 66.738
8.5 | 0.834 | 0.01863 | -0.109 | 44.738
9 | 0.862 | 0.02063 | -0.109 | 41.786
9.5 | 0.891 | 0.02221 | -0.11 | 40.118
10 | 0.922 | 0.02331 | -0.11 | 39.547
10.5 | 0.944 | 0.02731 | -0.109 | 34.55
11 | 0.962 | 0.03041 | -0.108 | 31.638
11.5 | 0.859 | 0.08095 | -0.062 | 10.606
12 | 0.898 | 0.08141 | -0.074 | 11.033
12.5 | 0.993 | 0.06029 | -0.099 | 16.465
13 | 0.943 | 0.10277 | -0.066 | 9.171
13.5 | 0.974 | 0.09935 | -0.071 | 9.803
14 | 1.015 | 0.09761 | -0.08 | 10.399
14.5 | 1.104 | 0.0746 | -0.1 | 14.801
15 | 1.151 | 0.07132 | -0.105 | 16.144
15.5 | 1.166 | 0.08211 | -0.103 | 14.204
16 | 1.145 | 0.1131 | -0.091 | 10.126
16.5 | 1.173 | 0.10627 | -0.091 | 11.035
17 | 1.278 | 0.07418 | -0.109 | 17.228
17.5 | 1.314 | 0.07531 | -0.111 | 17.447
18 | 1.344 | 0.07899 | -0.111 | 17.011
18.5 | 1.355 | 0.09188 | -0.109 | 14.751
19 | 1.318 | 0.13687 | -0.096 | 9.627
19.5 | 1.381 | 0.109 | -0.105 | 12.673
20 | 1.442 | 0.09632 | -0.111 | 14.967

## 104. Re 8M Mach 0.50 (2)
BIGFOIL.COM POLAR EXPORT
GA 35-610
GA 35-610 |  |  |  | Cl Max: | 1.5119 | at alpha= | 9 | deg
XFOIL ncrit=9 |  |  |  | L/D Max: | 241.781 | at alpha= | 3.5 | deg
Re: | 8000000 |  |  | Cd Min: | 0.26747 | at alpha= | -20 | deg
Mach: | 0.5 |  |  | Cl=0 at alpha= | -4.0135 | deg
|  |  |  | @ Cl=0.1, Cd= | 0.0090726
|  |  |  | @ Cl=0.4, Cd= | 0.0051223
|  |  |  | @ Cl=0.6, Cd= | 0.004781
alpha (deg) | Cl | Cd | Cm | Cl/Cd
-20 | -0.694 | 0.26747 | 0.0514 | -2.5947
-19.5 | -0.6705 | 0.25955 | 0.0461 | -2.5833
-19 | -0.6476 | 0.25172 | 0.0413 | -2.5727
-18.5 | -0.6246 | 0.24363 | 0.0364 | -2.5637
-18 | -0.6025 | 0.23445 | 0.0312 | -2.5698
-17.5 | -0.5784 | 0.22697 | 0.0262 | -2.5484
-17 | -0.5552 | 0.21872 | 0.0212 | -2.5384
-16 | -0.5075 | 0.2026 | 0.0115 | -2.5049
-15.5 | -0.4864 | 0.19368 | 0.0065 | -2.5114
-15 | -0.463 | 0.18647 | 0.0018 | -2.483
-14 | -0.4186 | 0.17008 | -0.0075 | -2.4612
-13.5 | -0.3968 | 0.16274 | -0.0121 | -2.4382
-13 | -0.3739 | 0.15572 | -0.0165 | -2.4011
-12.5 | -0.3531 | 0.14788 | -0.0209 | -2.3877
-12 | -0.3309 | 0.14016 | -0.0252 | -2.3609
-11.5 | -0.3105 | 0.13274 | -0.0294 | -2.3392
-11 | -0.29 | 0.12551 | -0.0336 | -2.3106
-10.5 | -0.2715 | 0.11801 | -0.0377 | -2.3007
-10 | -0.2533 | 0.11075 | -0.0416 | -2.2871
-9.5 | -0.2394 | 0.103 | -0.0458 | -2.3243
-9 | -0.2232 | 0.09597 | -0.0496 | -2.3257
-8.5 | -0.2094 | 0.08847 | -0.0535 | -2.3669
-8 | -0.1938 | 0.08209 | -0.0571 | -2.3608
-7.5 | -0.1793 | 0.07581 | -0.0605 | -2.3651
-7 | -0.1615 | 0.07066 | -0.0633 | -2.2856
-6 | -0.144 | 0.059 | -0.069 | -2.4407
-5.5 | -0.1242 | 0.05112 | -0.0783 | -2.4296
-5 | -0.0903 | 0.04251 | -0.0884 | -2.1242
-4.5 | -0.0503 | 0.03194 | -0.0979 | -1.5748
-4 | 0.0014 | 0.02266 | -0.1027 | 0.061783
-3.5 | 0.0584 | 0.0126 | -0.1046 | 4.6349
-3 | 0.1235 | 0.00708 | -0.1045 | 17.4435
-2.5 | 0.1941 | 0.00597 | -0.1042 | 32.5126
-2 | 0.2649 | 0.00555 | -0.1041 | 47.7297
-1.5 | 0.3354 | 0.00527 | -0.1043 | 63.6433
-1 | 0.4054 | 0.00511 | -0.1046 | 79.3346
-0.5 | 0.4749 | 0.00499 | -0.105 | 95.1703
0 | 0.5443 | 0.00491 | -0.1056 | 110.8554
0.5 | 0.6134 | 0.00475 | -0.1062 | 129.1368
1 | 0.6824 | 0.00435 | -0.1071 | 156.8736
1.5 | 0.7515 | 0.00422 | -0.1078 | 178.0806
2 | 0.8206 | 0.00417 | -0.1084 | 196.7866
2.5 | 0.8889 | 0.00393 | -0.109 | 226.1832
3 | 0.9558 | 0.00398 | -0.1089 | 240.1508
3.5 | 1.0179 | 0.00421 | -0.1077 | 241.7815
4 | 1.083 | 0.00516 | -0.1075 | 209.8837
5 | 1.2036 | 0.00729 | -0.1048 | 165.1029
5.5 | 1.2562 | 0.0087 | -0.102 | 144.3908
6 | 1.3157 | 0.00954 | -0.0997 | 137.914
6.5 | 1.3725 | 0.01043 | -0.0967 | 131.5916
7 | 1.422 | 0.01152 | -0.0924 | 123.4375
7.5 | 1.4561 | 0.01264 | -0.0854 | 115.1978
8 | 1.4791 | 0.01451 | -0.0781 | 101.9366
8.5 | 1.5013 | 0.01727 | -0.072 | 86.9311
9 | 1.5119 | 0.02117 | -0.0658 | 71.4171
9.5 | 1.5046 | 0.02656 | -0.0594 | 56.6491
10 | 1.486 | 0.03311 | -0.0536 | 44.8807
10.5 | 1.4637 | 0.04071 | -0.049 | 35.9543
11 | 1.4367 | 0.04985 | -0.0465 | 28.8205
11.5 | 1.4032 | 0.06096 | -0.0468 | 23.0184
12 | 1.3662 | 0.0739 | -0.0502 | 18.4871
12.5 | 1.3312 | 0.08811 | -0.0562 | 15.1084
13 | 1.2966 | 0.1038 | -0.0645 | 12.4913
13.5 | 1.2654 | 0.1204 | -0.0746 | 10.51
14 | 1.2401 | 0.13737 | -0.0857 | 9.0274

## 105. Re 10M Mach 0.00 (1)
BIGFOIL.COM POLAR EXPORT
GA 35-610
GA 35-610 |  |  |  | Cl Max: | 1.411 | at alpha= | 10 | deg
JavaFoil+Calcfoil stall+Eppler ext transition |  |  |  | L/D Max: | 154.201 | at alpha= | 4.5 | deg
Re: | 10000000 |  |  | Cd Min: | 0.00463 | at alpha= | 0 | deg
Mach: | 0 |  |  | Cl=0 at alpha= | -4.0648 | deg
|  |  |  | @ Cl=0.1, Cd= | 0.0052861
|  |  |  | @ Cl=0.4, Cd= | 0.0051773
|  |  |  | @ Cl=0.6, Cd= | 0.0047173
alpha (deg) | Cl | Cd | Cm | Cl/Cd
-14.5 | -0.273 | 0.09068 | -0.037 | -3.006
-14 | -0.281 | 0.08618 | -0.038 | -3.263
-13.5 | -0.29 | 0.08107 | -0.039 | -3.571
-13 | -0.297 | 0.0768 | -0.039 | -3.867
-12.5 | -0.303 | 0.07302 | -0.039 | -4.152
-12 | -0.309 | 0.06839 | -0.041 | -4.515
-11.5 | -0.313 | 0.0639 | -0.042 | -4.895
-11 | -0.314 | 0.06095 | -0.042 | -5.155
-10.5 | -0.322 | 0.04695 | -0.051 | -6.854
-10 | -0.361 | 0.01195 | -0.068 | -30.202
-9.5 | -0.368 | 0.00781 | -0.072 | -47.104
-9 | -0.358 | 0.00731 | -0.073 | -48.964
-8.5 | -0.342 | 0.00677 | -0.074 | -50.532
-8 | -0.321 | 0.00649 | -0.074 | -49.551
-7.5 | -0.296 | 0.00623 | -0.075 | -47.517
-7 | -0.266 | 0.00608 | -0.076 | -43.703
-6.5 | -0.23 | 0.00587 | -0.076 | -39.24
-6 | -0.19 | 0.00569 | -0.077 | -33.472
-5.5 | -0.146 | 0.00523 | -0.078 | -27.969
-5 | -0.099 | 0.00549 | -0.078 | -17.964
-4.5 | -0.047 | 0.0054 | -0.079 | -8.778
-4 | 0.007 | 0.00533 | -0.08 | 1.225
-3.5 | 0.063 | 0.00539 | -0.08 | 11.61
-3 | 0.12 | 0.00523 | -0.081 | 23.002
-2.5 | 0.179 | 0.00509 | -0.082 | 35.178
-2 | 0.239 | 0.00515 | -0.082 | 46.329
-1.5 | 0.299 | 0.0052 | -0.083 | 57.472
-1 | 0.359 | 0.00515 | -0.084 | 69.681
-0.5 | 0.419 | 0.00519 | -0.085 | 80.654
0 | 0.482 | 0.00463 | -0.085 | 104.218
0.5 | 0.542 | 0.00464 | -0.086 | 116.79
1 | 0.602 | 0.00472 | -0.087 | 127.513
1.5 | 0.661 | 0.00478 | -0.087 | 138.427
2 | 0.721 | 0.00486 | -0.088 | 148.441
2.5 | 0.781 | 0.00533 | -0.089 | 146.499
3 | 0.838 | 0.00559 | -0.09 | 149.799
3.5 | 0.897 | 0.00597 | -0.09 | 150.167
4 | 0.956 | 0.00641 | -0.091 | 149.123
4.5 | 1.013 | 0.00657 | -0.092 | 154.201
5 | 1.069 | 0.00723 | -0.093 | 147.814
5.5 | 1.123 | 0.00825 | -0.093 | 136.068
6 | 1.175 | 0.00897 | -0.094 | 131.001
6.5 | 1.225 | 0.00959 | -0.095 | 127.7
7 | 1.272 | 0.01006 | -0.095 | 126.426
7.5 | 1.317 | 0.01054 | -0.096 | 124.954
8 | 1.355 | 0.01108 | -0.097 | 122.309
8.5 | 1.381 | 0.01114 | -0.097 | 123.967
9 | 1.4 | 0.01169 | -0.098 | 119.786
9.5 | 1.41 | 0.0123 | -0.099 | 114.609
10 | 1.411 | 0.01295 | -0.1 | 108.931
10.5 | 1.403 | 0.01373 | -0.1 | 102.236
11 | 1.387 | 0.01526 | -0.101 | 90.844
11.5 | 1.361 | 0.01614 | -0.102 | 84.377
12 | 1.329 | 0.01721 | -0.103 | 77.21
12.5 | 1.257 | 0.01915 | -0.101 | 65.654
13 | 1.206 | 0.02086 | -0.101 | 57.838
13.5 | 1.151 | 0.02314 | -0.1 | 49.743
14 | 1.094 | 0.02554 | -0.1 | 42.842
14.5 | 1.035 | 0.02855 | -0.1 | 36.268
15 | 0.979 | 0.03122 | -0.1 | 31.345

## 106. Re 10M Mach 0.00 (2)
BIGFOIL.COM POLAR EXPORT
GA 35-610
GA 35-610 |  |  |  | Cl Max: | 1.8354 | at alpha= | 19 | deg
XFOIL ncrit=9 |  |  |  | L/D Max: | 203.418 | at alpha= | 3 | deg
Re: | 10000000 |  |  | Cd Min: | 0.07508 | at alpha= | 20 | deg
Mach: | 0 |  |  | Cl=0 at alpha= | -3.9428 | deg
|  |  |  | @ Cl=0.1, Cd= | 0.0055033
|  |  |  | @ Cl=0.4, Cd= | 0.0046977
|  |  |  | @ Cl=0.6, Cd= | 0.0040846
alpha (deg) | Cl | Cd | Cm | Cl/Cd
-10 | -0.6591 | 0.01895 | -0.0835 | -34.781
-9.5 | -0.6155 | 0.01526 | -0.0838 | -40.3342
-9 | -0.5669 | 0.01257 | -0.0839 | -45.0994
-8.5 | -0.5146 | 0.0109 | -0.0841 | -47.211
-8 | -0.4605 | 0.00966 | -0.0842 | -47.6708
-7.5 | -0.4056 | 0.00863 | -0.0844 | -46.9988
-7 | -0.3498 | 0.00778 | -0.0846 | -44.9614
-6.5 | -0.2936 | 0.00707 | -0.0848 | -41.5276
-6 | -0.2368 | 0.00654 | -0.0851 | -36.208
-5.5 | -0.1794 | 0.0064 | -0.0854 | -28.0312
-5 | -0.1218 | 0.00624 | -0.0858 | -19.5192
-4.5 | -0.0643 | 0.00614 | -0.0862 | -10.4723
-4 | -0.0066 | 0.00604 | -0.0866 | -1.0927
-3.5 | 0.0511 | 0.00592 | -0.087 | 8.6318
-3 | 0.1086 | 0.00543 | -0.0874 | 20
-2.5 | 0.1664 | 0.0052 | -0.0878 | 32
-2 | 0.2244 | 0.00503 | -0.0882 | 44.6123
-1.5 | 0.2823 | 0.00491 | -0.0887 | 57.4949
-1 | 0.3403 | 0.00479 | -0.0891 | 71.0438
-0.5 | 0.3981 | 0.0047 | -0.0896 | 84.7021
0 | 0.4559 | 0.00463 | -0.0901 | 98.4665
0.5 | 0.5135 | 0.00446 | -0.0907 | 115.1345
1 | 0.5711 | 0.00415 | -0.0913 | 137.6145
1.5 | 0.6285 | 0.00402 | -0.092 | 156.3433
2 | 0.6854 | 0.00399 | -0.0925 | 171.7794
2.5 | 0.7419 | 0.00408 | -0.093 | 181.8382
3 | 0.7974 | 0.00392 | -0.0935 | 203.4184
3.5 | 0.8503 | 0.00442 | -0.0934 | 192.3756
4 | 0.8997 | 0.00484 | -0.0925 | 185.8884
4.5 | 0.9557 | 0.00545 | -0.0932 | 175.3578
5 | 1.0083 | 0.00615 | -0.0931 | 163.9512
5.5 | 1.0598 | 0.00694 | -0.093 | 152.7089
6 | 1.1125 | 0.00749 | -0.0929 | 148.5314
6.5 | 1.1653 | 0.00798 | -0.0929 | 146.0276
7 | 1.2179 | 0.00843 | -0.0928 | 144.4721
7.5 | 1.2693 | 0.00897 | -0.0926 | 141.505
8 | 1.3203 | 0.0095 | -0.0924 | 138.9789
8.5 | 1.3706 | 0.01002 | -0.0921 | 136.7864
9 | 1.4203 | 0.01055 | -0.0917 | 134.6256
9.5 | 1.4686 | 0.01114 | -0.091 | 131.8312
10 | 1.5151 | 0.01181 | -0.0902 | 128.2896
11 | 1.6039 | 0.01316 | -0.0879 | 121.8769
11.5 | 1.6451 | 0.01388 | -0.0863 | 118.5231
12 | 1.6816 | 0.01472 | -0.084 | 114.2391
12.5 | 1.7006 | 0.01566 | -0.0785 | 108.5951
13 | 1.7183 | 0.01699 | -0.0738 | 101.136
13.5 | 1.7357 | 0.01875 | -0.0698 | 92.5707
14 | 1.7555 | 0.02066 | -0.0667 | 84.971
14.5 | 1.7739 | 0.02287 | -0.0639 | 77.5645
15 | 1.7887 | 0.02553 | -0.0612 | 70.0627
15.5 | 1.8 | 0.02866 | -0.0587 | 62.8053
16 | 1.8141 | 0.03171 | -0.0568 | 57.2091
16.5 | 1.819 | 0.03575 | -0.0547 | 50.8811
17 | 1.8247 | 0.04001 | -0.0533 | 45.6061
17.5 | 1.8218 | 0.04552 | -0.0521 | 40.022
18 | 1.8228 | 0.05094 | -0.0516 | 35.7833
18.5 | 1.8291 | 0.05602 | -0.0517 | 32.6508
19 | 1.8354 | 0.06129 | -0.0522 | 29.9462
19.5 | 1.8349 | 0.06773 | -0.0532 | 27.0914
20 | 1.8299 | 0.07508 | -0.0548 | 24.3727

## 107. Re 10M Mach 0.10 (1)
BIGFOIL.COM POLAR EXPORT
GA 35-610
GA 35-610 |  |  |  | Cl Max: | 1.408 | at alpha= | 9.5 | deg
JavaFoil+Calcfoil stall+Eppler ext transition |  |  |  | L/D Max: | 154.508 | at alpha= | 4.5 | deg
Re: | 10000000 |  |  | Cd Min: | 0.00464 | at alpha= | 0 | deg
Mach: | 0.1 |  |  | Cl=0 at alpha= | -4.0648 | deg
|  |  |  | @ Cl=0.1, Cd= | 0.0052952
|  |  |  | @ Cl=0.4, Cd= | 0.0051538
|  |  |  | @ Cl=0.6, Cd= | 0.0046775
alpha (deg) | Cl | Cd | Cm | Cl/Cd
-14.5 | -0.239 | 0.09112 | -0.037 | -2.618
-14 | -0.249 | 0.08684 | -0.037 | -2.867
-13.5 | -0.259 | 0.08234 | -0.038 | -3.145
-13 | -0.268 | 0.07811 | -0.038 | -3.437
-12.5 | -0.277 | 0.07335 | -0.039 | -3.783
-12 | -0.285 | 0.0697 | -0.04 | -4.087
-11.5 | -0.291 | 0.06658 | -0.039 | -4.365
-11 | -0.295 | 0.06203 | -0.041 | -4.761
-10.5 | -0.302 | 0.05194 | -0.048 | -5.813
-10 | -0.314 | 0.03476 | -0.057 | -9.022
-9.5 | -0.353 | 0.00813 | -0.072 | -43.437
-9 | -0.347 | 0.0074 | -0.073 | -46.893
-8.5 | -0.334 | 0.00678 | -0.074 | -49.234
-8 | -0.315 | 0.00652 | -0.075 | -48.372
-7.5 | -0.292 | 0.00628 | -0.075 | -46.433
-7 | -0.263 | 0.00614 | -0.076 | -42.801
-6.5 | -0.229 | 0.0059 | -0.077 | -38.791
-6 | -0.19 | 0.00571 | -0.077 | -33.235
-5.5 | -0.146 | 0.00526 | -0.078 | -27.777
-5 | -0.099 | 0.00549 | -0.079 | -17.967
-4.5 | -0.047 | 0.00523 | -0.079 | -9.077
-4 | 0.007 | 0.00536 | -0.08 | 1.222
-3.5 | 0.063 | 0.00541 | -0.081 | 11.622
-3 | 0.121 | 0.00523 | -0.081 | 23.082
-2.5 | 0.18 | 0.00515 | -0.082 | 34.969
-2 | 0.24 | 0.0051 | -0.083 | 46.983
-1.5 | 0.3 | 0.00515 | -0.084 | 58.246
-1 | 0.36 | 0.00518 | -0.084 | 69.542
-0.5 | 0.421 | 0.00514 | -0.085 | 81.93
0 | 0.485 | 0.00464 | -0.086 | 104.416
0.5 | 0.545 | 0.00465 | -0.086 | 117.029
1 | 0.605 | 0.00468 | -0.087 | 129.287
1.5 | 0.665 | 0.00473 | -0.088 | 140.387
2 | 0.724 | 0.00487 | -0.089 | 148.782
2.5 | 0.784 | 0.00535 | -0.089 | 146.725
3 | 0.842 | 0.00562 | -0.09 | 149.852
3.5 | 0.901 | 0.00601 | -0.091 | 149.994
4 | 0.96 | 0.00641 | -0.091 | 149.848
4.5 | 1.018 | 0.00659 | -0.092 | 154.508
5 | 1.074 | 0.00722 | -0.093 | 148.726
5.5 | 1.128 | 0.00832 | -0.094 | 135.592
6 | 1.18 | 0.00902 | -0.094 | 130.794
6.5 | 1.23 | 0.00969 | -0.095 | 126.935
7 | 1.277 | 0.01015 | -0.096 | 125.904
7.5 | 1.321 | 0.01063 | -0.096 | 124.283
8 | 1.359 | 0.01119 | -0.097 | 121.473
8.5 | 1.384 | 0.01124 | -0.098 | 123.099
9 | 1.401 | 0.0118 | -0.099 | 118.671
9.5 | 1.408 | 0.01244 | -0.099 | 113.213
10 | 1.406 | 0.0131 | -0.1 | 107.347
10.5 | 1.394 | 0.01465 | -0.101 | 95.177
11 | 1.373 | 0.01558 | -0.102 | 88.122
11.5 | 1.342 | 0.01648 | -0.102 | 81.43
12 | 1.276 | 0.0181 | -0.101 | 70.483
12.5 | 1.223 | 0.01982 | -0.101 | 61.695
13 | 1.166 | 0.02164 | -0.101 | 53.856
13.5 | 1.104 | 0.02415 | -0.101 | 45.713
14 | 1.04 | 0.02692 | -0.1 | 38.628
14.5 | 0.975 | 0.03039 | -0.1 | 32.074

## 108. Re 10M Mach 0.10 (2)
BIGFOIL.COM POLAR EXPORT
GA 35-610
GA 35-610 |  |  |  | Cl Max: | 1.8178 | at alpha= | 19 | deg
XFOIL ncrit=9 |  |  |  | L/D Max: | 204.694 | at alpha= | 3 | deg
Re: | 10000000 |  |  | Cd Min: | 0.08209 | at alpha= | 20 | deg
Mach: | 0.1 |  |  | Cl=0 at alpha= | -3.9399 | deg
|  |  |  | @ Cl=0.1, Cd= | 0.005527
|  |  |  | @ Cl=0.4, Cd= | 0.0047009
|  |  |  | @ Cl=0.6, Cd= | 0.004093
alpha (deg) | Cl | Cd | Cm | Cl/Cd
-9 | -0.5671 | 0.01502 | -0.0852 | -37.7563
-8.5 | -0.5179 | 0.0121 | -0.0853 | -42.8017
-8 | -0.4644 | 0.01038 | -0.0853 | -44.7399
-7.5 | -0.4093 | 0.00908 | -0.0854 | -45.0771
-7 | -0.3532 | 0.00807 | -0.0855 | -43.767
-6.5 | -0.2965 | 0.00727 | -0.0857 | -40.784
-6 | -0.2392 | 0.00661 | -0.0859 | -36.1876
-5 | -0.1232 | 0.00626 | -0.0864 | -19.6805
-4.5 | -0.0652 | 0.00615 | -0.0868 | -10.6016
-4 | -0.007 | 0.00604 | -0.0871 | -1.1589
-3.5 | 0.0512 | 0.00594 | -0.0875 | 8.6195
-3 | 0.1091 | 0.00545 | -0.0879 | 20.0183
-2.5 | 0.1674 | 0.00521 | -0.0883 | 32.1305
-2 | 0.2257 | 0.00503 | -0.0887 | 44.8708
-1.5 | 0.284 | 0.00492 | -0.0892 | 57.7236
-1 | 0.3423 | 0.0048 | -0.0896 | 71.3125
-0.5 | 0.4005 | 0.0047 | -0.0901 | 85.2128
0 | 0.4587 | 0.00464 | -0.0906 | 98.8578
1 | 0.5747 | 0.00415 | -0.0918 | 138.4819
1.5 | 0.6324 | 0.00402 | -0.0925 | 157.3134
2 | 0.6897 | 0.00399 | -0.093 | 172.8571
2.5 | 0.7466 | 0.00408 | -0.0935 | 182.9902
3 | 0.8024 | 0.00392 | -0.094 | 204.6939
3.5 | 0.8556 | 0.00442 | -0.0939 | 193.5747
4 | 0.9053 | 0.00486 | -0.093 | 186.2757
4.5 | 0.9616 | 0.00548 | -0.0936 | 175.4745
5 | 1.0145 | 0.00618 | -0.0936 | 164.1586
5.5 | 1.0662 | 0.00699 | -0.0933 | 152.5322
6 | 1.1194 | 0.00753 | -0.0933 | 148.6587
6.5 | 1.1725 | 0.00803 | -0.0932 | 146.0149
7 | 1.2255 | 0.00849 | -0.0931 | 144.3463
7.5 | 1.2771 | 0.00905 | -0.0928 | 141.116
8 | 1.3285 | 0.00958 | -0.0925 | 138.6743
8.5 | 1.379 | 0.01013 | -0.092 | 136.1303
9 | 1.4291 | 0.01066 | -0.0915 | 134.0619
9.5 | 1.4774 | 0.01129 | -0.0907 | 130.8592
10 | 1.5237 | 0.01199 | -0.0897 | 127.0809
10.5 | 1.5689 | 0.01268 | -0.0885 | 123.7303
11 | 1.6123 | 0.01338 | -0.087 | 120.5007
11.5 | 1.6522 | 0.01416 | -0.085 | 116.6808
12 | 1.6812 | 0.01507 | -0.0811 | 111.5594
12.5 | 1.6977 | 0.0162 | -0.0754 | 104.7963
13 | 1.7171 | 0.01772 | -0.0712 | 96.9018
13.5 | 1.7347 | 0.01969 | -0.0675 | 88.1006
14 | 1.754 | 0.02182 | -0.0644 | 80.385
14.5 | 1.7716 | 0.02427 | -0.0617 | 72.9955
15 | 1.7849 | 0.02722 | -0.059 | 65.5731
15.5 | 1.7933 | 0.03077 | -0.0564 | 58.2808
16 | 1.8047 | 0.03424 | -0.0545 | 52.7074
16.5 | 1.8061 | 0.03892 | -0.0526 | 46.4054
17 | 1.8059 | 0.04412 | -0.0513 | 40.9316
17.5 | 1.8084 | 0.04938 | -0.0506 | 36.6221
18 | 1.8097 | 0.05514 | -0.0506 | 32.8201
18.5 | 1.8138 | 0.06078 | -0.051 | 29.8421
19 | 1.8178 | 0.06674 | -0.0519 | 27.237
19.5 | 1.8152 | 0.07383 | -0.0533 | 24.5862
20 | 1.8072 | 0.08209 | -0.0555 | 22.0149

## 109. Re 10M Mach 0.25 (1)
BIGFOIL.COM POLAR EXPORT
GA 35-610
GA 35-610 |  |  |  | Cl Max: | 1.397 | at alpha= | 9 | deg
JavaFoil+Calcfoil stall+Eppler ext transition |  |  |  | L/D Max: | 153.085 | at alpha= | 4.5 | deg
Re: | 10000000 |  |  | Cd Min: | 0.0047 | at alpha= | 0 | deg
Mach: | 0.25 |  |  | Cl=0 at alpha= | -4.0636 | deg
|  |  |  | @ Cl=0.1, Cd= | 0.0053053
|  |  |  | @ Cl=0.4, Cd= | 0.00522
|  |  |  | @ Cl=0.6, Cd= | 0.0391
alpha (deg) | Cl | Cd | Cm | Cl/Cd
-13 | -0.051 | 0.08132 | -0.038 | -0.627
-12.5 | -0.048 | 0.07662 | -0.039 | -0.629
-12 | -0.045 | 0.07226 | -0.039 | -0.628
-11.5 | -0.043 | 0.06889 | -0.039 | -0.618
-11 | -0.114 | 0.06516 | -0.039 | -1.75
-10.5 | -0.148 | 0.06079 | -0.041 | -2.434
-10 | -0.174 | 0.0563 | -0.043 | -3.094
-9.5 | -0.195 | 0.0518 | -0.045 | -3.757
-9 | -0.21 | 0.04632 | -0.049 | -4.533
-8.5 | -0.258 | 0.0084 | -0.075 | -30.663
-8 | -0.263 | 0.00675 | -0.077 | -38.957
-7.5 | -0.255 | 0.0065 | -0.077 | -39.276
-7 | -0.239 | 0.00631 | -0.078 | -37.929
-6.5 | -0.215 | 0.00606 | -0.079 | -35.423
-6 | -0.183 | 0.00582 | -0.079 | -31.356
-5.5 | -0.143 | 0.00529 | -0.08 | -27.078
-5 | -0.098 | 0.00552 | -0.081 | -17.741
-4.5 | -0.048 | 0.00527 | -0.082 | -9.048
-4 | 0.007 | 0.00539 | -0.082 | 1.229
-3.5 | 0.064 | 0.00547 | -0.083 | 11.686
-3 | 0.123 | 0.0052 | -0.084 | 23.731
-2.5 | 0.184 | 0.00516 | -0.084 | 35.725
-2 | 0.246 | 0.00522 | -0.085 | 47.126
-1.5 | 0.308 | 0.00518 | -0.086 | 59.513
-1 | 0.37 | 0.00522 | -0.087 | 70.975
-0.5 | 0.432 | 0.00522 | -0.087 | 82.823
0 | 0.498 | 0.0047 | -0.088 | 105.97
0.5 | 0.56 | 0.00472 | -0.089 | 118.568
1 | 0.621 | 0.00475 | -0.09 | 130.838
1.5 | 0.683 | 0.00481 | -0.09 | 142.01
2 | 0.744 | 0.00496 | -0.091 | 150.199
2.5 | 0.806 | 0.00541 | -0.092 | 149.106
3 | 0.865 | 0.00574 | -0.093 | 150.753
3.5 | 0.926 | 0.00615 | -0.093 | 150.516
4 | 0.987 | 0.00657 | -0.094 | 150.154
4.5 | 1.045 | 0.00683 | -0.095 | 153.085
5 | 1.102 | 0.0075 | -0.096 | 146.991
5.5 | 1.157 | 0.00834 | -0.096 | 138.772
6 | 1.21 | 0.00939 | -0.097 | 128.836
6.5 | 1.259 | 0.01026 | -0.098 | 122.773
7 | 1.305 | 0.01067 | -0.098 | 122.233
7.5 | 1.346 | 0.0112 | -0.099 | 120.211
8 | 1.379 | 0.01182 | -0.1 | 116.651
8.5 | 1.394 | 0.01197 | -0.101 | 116.464
9 | 1.397 | 0.01261 | -0.101 | 110.756
9.5 | 1.384 | 0.01334 | -0.102 | 103.784
10 | 1.356 | 0.01499 | -0.103 | 90.469
10.5 | 1.311 | 0.01538 | -0.104 | 85.213
11 | 1.222 | 0.01786 | -0.102 | 68.437
11.5 | 0.938 | 0.07643 | -0.04 | 12.274
12 | 1.04 | 0.02163 | -0.102 | 48.068
12.5 | 0.931 | 0.02424 | -0.102 | 38.386
13 | 0.814 | 0.02707 | -0.101 | 30.074
13.5 | 0.688 | 0.0318 | -0.1 | 21.651
14 | 0.556 | 0.0391 | -0.099 | 14.227

## 110. Re 10M Mach 0.25 (2)
BIGFOIL.COM POLAR EXPORT
GA 35-610
GA 35-610 |  |  |  | Cl Max: | 1.7418 | at alpha= | 15 | deg
XFOIL ncrit=9 |  |  |  | L/D Max: | 211.786 | at alpha= | 3 | deg
Re: | 10000000 |  |  | Cd Min: | 0.2424 | at alpha= | -20 | deg
Mach: | 0.25 |  |  | Cl=0 at alpha= | -3.9234 | deg
|  |  |  | @ Cl=0.1, Cd= | 0.0056803
|  |  |  | @ Cl=0.4, Cd= | 0.0047433
|  |  |  | @ Cl=0.6, Cd= | 0.0041654
alpha (deg) | Cl | Cd | Cm | Cl/Cd
-20 | -0.6393 | 0.2424 | 0.0409 | -2.6374
-19.5 | -0.6207 | 0.23558 | 0.0364 | -2.6348
-18.5 | -0.5803 | 0.22404 | 0.0275 | -2.5902
-18 | -0.5612 | 0.21764 | 0.0233 | -2.5786
-17.5 | -0.5404 | 0.21124 | 0.0192 | -2.5582
-17 | -0.522 | 0.2038 | 0.015 | -2.5613
-16.5 | -0.5025 | 0.19682 | 0.0108 | -2.5531
-16 | -0.4857 | 0.18918 | 0.0064 | -2.5674
-15.5 | -0.4682 | 0.18133 | 0.0022 | -2.582
-15 | -0.4542 | 0.17174 | -0.0022 | -2.6447
-14.5 | -0.4371 | 0.16433 | -0.0064 | -2.6599
-14 | -0.4168 | 0.15855 | -0.0102 | -2.6288
-13.5 | -0.3962 | 0.15287 | -0.014 | -2.5917
-13 | -0.3757 | 0.14649 | -0.0177 | -2.5647
-12 | -0.3428 | 0.13201 | -0.0253 | -2.5968
-11 | -0.3103 | 0.11826 | -0.0326 | -2.6239
-10 | -0.2925 | 0.1019 | -0.0404 | -2.8705
-9 | -0.2777 | 0.08597 | -0.0482 | -3.2302
-8.5 | -0.2663 | 0.08007 | -0.0512 | -3.3258
-8 | -0.2531 | 0.07501 | -0.0538 | -3.3742
-6.5 | -0.3108 | 0.00969 | -0.0906 | -32.0743
-6 | -0.2525 | 0.00781 | -0.0904 | -32.3303
-5.5 | -0.1923 | 0.0069 | -0.0902 | -27.8696
-5 | -0.1313 | 0.00646 | -0.0901 | -20.3251
-4.5 | -0.0703 | 0.00625 | -0.0902 | -11.248
-4 | -0.0093 | 0.00609 | -0.0904 | -1.5271
-3.5 | 0.0514 | 0.00597 | -0.0906 | 8.6097
-3 | 0.1118 | 0.00561 | -0.0908 | 19.9287
-2.5 | 0.1724 | 0.00526 | -0.0912 | 32.7757
-2 | 0.2329 | 0.00507 | -0.0915 | 45.9369
-1.5 | 0.2934 | 0.00494 | -0.0919 | 59.3927
-1 | 0.3538 | 0.00482 | -0.0924 | 73.4025
-0.5 | 0.414 | 0.00472 | -0.0929 | 87.7119
0 | 0.4742 | 0.00465 | -0.0934 | 101.9785
0.5 | 0.5342 | 0.0045 | -0.0939 | 118.7111
1 | 0.5942 | 0.00418 | -0.0946 | 142.1531
1.5 | 0.6539 | 0.00403 | -0.0953 | 162.2581
2 | 0.7133 | 0.004 | -0.0958 | 178.325
2.5 | 0.7722 | 0.00409 | -0.0963 | 188.802
3 | 0.8302 | 0.00392 | -0.0968 | 211.7857
3.5 | 0.8853 | 0.00443 | -0.0967 | 199.842
4 | 0.9366 | 0.00493 | -0.0956 | 189.9797
4.5 | 0.9945 | 0.00561 | -0.0961 | 177.2727
5.5 | 1.1023 | 0.00721 | -0.0954 | 152.8849
6 | 1.1571 | 0.00782 | -0.095 | 147.9668
6.5 | 1.2126 | 0.00831 | -0.0947 | 145.9206
7 | 1.2667 | 0.0089 | -0.0941 | 142.3258
7.5 | 1.3203 | 0.00949 | -0.0934 | 139.1254
8 | 1.3732 | 0.01009 | -0.0926 | 136.0951
8.5 | 1.4253 | 0.0107 | -0.0915 | 133.2056
9 | 1.4757 | 0.01137 | -0.0902 | 129.7889
9.5 | 1.5228 | 0.01219 | -0.0883 | 124.9221
10 | 1.5682 | 0.01299 | -0.0861 | 120.7236
10.5 | 1.6093 | 0.01387 | -0.0833 | 116.0274
11 | 1.6309 | 0.01492 | -0.0771 | 109.3097
11.5 | 1.6497 | 0.01642 | -0.0715 | 100.4689
12 | 1.6698 | 0.01836 | -0.0671 | 90.9477
12.5 | 1.6899 | 0.02066 | -0.0632 | 81.7957
13 | 1.708 | 0.02334 | -0.0597 | 73.1791
13.5 | 1.7211 | 0.02663 | -0.0563 | 64.6301
14 | 1.7342 | 0.03014 | -0.0534 | 57.5382
14.5 | 1.7376 | 0.03468 | -0.0506 | 50.1038
15 | 1.7418 | 0.03953 | -0.0484 | 44.0627
15.5 | 1.7347 | 0.04594 | -0.0468 | 37.7601
16 | 1.7274 | 0.05291 | -0.0462 | 32.6479
16.5 | 1.7033 | 0.06248 | -0.0467 | 27.2615
17 | 1.6758 | 0.07342 | -0.0489 | 22.8248
17.5 | 1.657 | 0.08405 | -0.052 | 19.7145
18 | 1.6272 | 0.09711 | -0.0571 | 16.7563
18.5 | 1.5991 | 0.1108 | -0.0635 | 14.4323
19 | 1.5664 | 0.12603 | -0.0716 | 12.4288
19.5 | 1.5327 | 0.14218 | -0.0812 | 10.78
20 | 1.4951 | 0.15991 | -0.0925 | 9.3496

## 111. Re 10M Mach 0.50 (1)
BIGFOIL.COM POLAR EXPORT
GA 35-610
GA 35-610 |  |  |  | Cl Max: | 1.375 | at alpha= | 7 | deg
JavaFoil+Calcfoil stall+Eppler ext transition |  |  |  | L/D Max: | 157.846 | at alpha= | 2 | deg
Re: | 10000000 |  |  | Cd Min: | 0.00494 | at alpha= | 0.5 | deg
Mach: | 0.5 |  |  | Cl=0 at alpha= | -4.0588 | deg
|  |  |  | @ Cl=0.1, Cd= | 0.0052858
|  |  |  | @ Cl=0.4, Cd= | 0.005399
|  |  |  | @ Cl=0.6, Cd= | 0.0051133
alpha (deg) | Cl | Cd | Cm | Cl/Cd
-20 | -0.846 | 0.15926 | -0.043 | -5.313
-19.5 | -0.821 | 0.14841 | -0.043 | -5.533
-19 | -0.796 | 0.14456 | -0.043 | -5.505
-18.5 | -0.77 | 0.13722 | -0.044 | -5.613
-18 | -0.744 | 0.13277 | -0.044 | -5.604
-17.5 | -0.718 | 0.1282 | -0.043 | -5.598
-17 | -0.691 | 0.12394 | -0.043 | -5.574
-16.5 | -0.664 | 0.12017 | -0.042 | -5.523
-16 | -0.638 | 0.11576 | -0.042 | -5.508
-15.5 | -0.612 | 0.11033 | -0.042 | -5.544
-15 | -0.586 | 0.10657 | -0.042 | -5.494
-14.5 | -0.559 | 0.10117 | -0.042 | -5.53
-14 | -0.533 | 0.09802 | -0.042 | -5.44
-13.5 | -0.507 | 0.09946 | -0.043 | -5.098
-13 | -0.481 | 0.09015 | -0.043 | -5.334
-12.5 | -0.454 | 0.08369 | -0.043 | -5.428
-12 | -0.428 | 0.0762 | -0.044 | -5.622
-11.5 | -0.4 | 0.0902 | -0.039 | -4.43
-11 | -0.376 | 0.06511 | -0.047 | -5.782
-10.5 | -0.351 | 0.05963 | -0.049 | -5.883
-10 | -0.326 | 0.05393 | -0.052 | -6.039
-9.5 | -0.304 | 0.04448 | -0.059 | -6.829
-9 | -0.312 | 0.01254 | -0.08 | -24.895
-8.5 | -0.24 | 0.05586 | -0.041 | -4.297
-8 | -0.213 | 0.04955 | -0.042 | -4.307
-7.5 | -0.187 | 0.04501 | -0.047 | -4.162
-7 | -0.16 | 0.04367 | -0.045 | -3.663
-6.5 | -0.133 | 0.04054 | -0.047 | -3.283
-6 | -0.13 | 0.00598 | -0.089 | -21.694
-5.5 | -0.096 | 0.00584 | -0.09 | -16.507
-5 | -0.063 | 0.00555 | -0.09 | -11.367
-4.5 | -0.03 | 0.0058 | -0.091 | -5.1
-4 | 0.004 | 0.00569 | -0.092 | 0.701
-3.5 | 0.063 | 0.00533 | -0.093 | 11.825
-3 | 0.13 | 0.00525 | -0.094 | 24.87
-2.5 | 0.201 | 0.00545 | -0.094 | 36.782
-2 | 0.272 | 0.00551 | -0.095 | 49.312
-1.5 | 0.342 | 0.00535 | -0.096 | 64.058
-1 | 0.413 | 0.00541 | -0.097 | 76.304
-0.5 | 0.483 | 0.0054 | -0.098 | 89.472
0 | 0.557 | 0.0054 | -0.098 | 103.217
0.5 | 0.626 | 0.00494 | -0.099 | 126.672
1 | 0.695 | 0.00503 | -0.1 | 137.958
1.5 | 0.763 | 0.00512 | -0.101 | 149.044
2 | 0.832 | 0.00527 | -0.102 | 157.846
2.5 | 0.901 | 0.00589 | -0.103 | 153.081
3 | 0.966 | 0.00637 | -0.103 | 151.608
3.5 | 1.034 | 0.00688 | -0.104 | 150.185
4 | 1.101 | 0.00746 | -0.105 | 147.617
4.5 | 1.165 | 0.00822 | -0.106 | 141.623
5 | 1.225 | 0.00917 | -0.107 | 133.604
5.5 | 1.279 | 0.01078 | -0.108 | 118.674
6 | 1.326 | 0.01127 | -0.108 | 117.686
6.5 | 1.361 | 0.01255 | -0.109 | 108.439
7 | 1.375 | 0.01297 | -0.11 | 106.014
7.5 | 1.353 | 0.014 | -0.111 | 96.616
8 | 1.144 | 0.01628 | -0.109 | 70.231
8.5 | 0.836 | 0.01777 | -0.11 | 47.066
9 | 0.864 | 0.01972 | -0.11 | 43.827
9.5 | 0.894 | 0.02113 | -0.11 | 42.308
10 | 0.924 | 0.02216 | -0.11 | 41.71
10.5 | 0.947 | 0.0258 | -0.11 | 36.726
11 | 0.977 | 0.02673 | -0.11 | 36.566
11.5 | 0.864 | 0.07782 | -0.068 | 11.1
12 | 1.007 | 0.04033 | -0.107 | 24.964

## 112. Re 10M Mach 0.50 (2)
BIGFOIL.COM POLAR EXPORT
GA 35-610
GA 35-610 |  |  |  | Cl Max: | 1.5282 | at alpha= | 9 | deg
XFOIL ncrit=9 |  |  |  | L/D Max: | 235.788 | at alpha= | 3 | deg
Re: | 10000000 |  |  | Cd Min: | 0.25853 | at alpha= | -19.5 | deg
Mach: | 0.5 |  |  | Cl=0 at alpha= | -4.0117 | deg
|  |  |  | @ Cl=0.1, Cd= | 0.0079926
|  |  |  | @ Cl=0.4, Cd= | 0.0049406
|  |  |  | @ Cl=0.6, Cd= | 0.0046422
alpha (deg) | Cl | Cd | Cm | Cl/Cd
-19.5 | -0.6722 | 0.25853 | 0.0466 | -2.6001
-19 | -0.6497 | 0.2497 | 0.0414 | -2.6019
-18.5 | -0.6268 | 0.24106 | 0.0362 | -2.6002
-18 | -0.603 | 0.23352 | 0.0311 | -2.5822
-17.5 | -0.5783 | 0.22669 | 0.026 | -2.5511
-17 | -0.5549 | 0.21861 | 0.021 | -2.5383
-16.5 | -0.5306 | 0.21056 | 0.0162 | -2.5199
-16 | -0.508 | 0.20249 | 0.0112 | -2.5088
-15.5 | -0.4852 | 0.19431 | 0.0063 | -2.497
-15 | -0.4626 | 0.18625 | 0.0016 | -2.4838
-14.5 | -0.44 | 0.17845 | -0.0032 | -2.4657
-13.5 | -0.3976 | 0.16189 | -0.0125 | -2.456
-13 | -0.3739 | 0.15531 | -0.0168 | -2.4074
-12.5 | -0.3529 | 0.14752 | -0.0213 | -2.3922
-12 | -0.3305 | 0.14005 | -0.0255 | -2.3599
-11.5 | -0.3096 | 0.13265 | -0.0297 | -2.334
-11 | -0.2891 | 0.12546 | -0.0339 | -2.3043
-10.5 | -0.2726 | 0.11762 | -0.0382 | -2.3176
-10 | -0.255 | 0.11034 | -0.0422 | -2.311
-9.5 | -0.2388 | 0.10286 | -0.0462 | -2.3216
-9 | -0.2227 | 0.09571 | -0.0501 | -2.3268
-8.5 | -0.2091 | 0.08838 | -0.0539 | -2.3659
-8 | -0.1951 | 0.08133 | -0.0577 | -2.3989
-7.5 | -0.1808 | 0.07509 | -0.0611 | -2.4078
-7 | -0.162 | 0.07026 | -0.0638 | -2.3057
-6.5 | -0.1474 | 0.06477 | -0.0662 | -2.2757
-6 | -0.1435 | 0.05897 | -0.0692 | -2.4334
-5.5 | -0.1244 | 0.0509 | -0.0788 | -2.444
-5 | -0.0896 | 0.0424 | -0.0887 | -2.1132
-4.5 | -0.0502 | 0.03163 | -0.0983 | -1.5871
-4 | 0.0012 | 0.02207 | -0.103 | 0.054372
-3.5 | 0.0566 | 0.01071 | -0.1048 | 5.2848
-3 | 0.1232 | 0.00654 | -0.1045 | 18.8379
-2.5 | 0.1942 | 0.00578 | -0.1042 | 33.5986
-2 | 0.2652 | 0.0053 | -0.1042 | 50.0377
-1.5 | 0.3357 | 0.00506 | -0.1044 | 66.3439
-1 | 0.4057 | 0.00493 | -0.1047 | 82.2921
-0.5 | 0.4755 | 0.0048 | -0.1051 | 99.0625
0 | 0.5448 | 0.00473 | -0.1057 | 115.1797
0.5 | 0.614 | 0.00462 | -0.1063 | 132.9004
1 | 0.683 | 0.00432 | -0.1071 | 158.1019
1.5 | 0.752 | 0.00416 | -0.1078 | 180.7692
2 | 0.8211 | 0.00411 | -0.1085 | 199.781
2.5 | 0.8896 | 0.0042 | -0.1089 | 211.8095
3 | 0.9573 | 0.00406 | -0.1093 | 235.7882
3.5 | 1.0221 | 0.00453 | -0.1089 | 225.6291
4 | 1.0816 | 0.00528 | -0.1075 | 204.8485
4.5 | 1.1431 | 0.00627 | -0.1064 | 182.3126
5 | 1.2038 | 0.00724 | -0.1049 | 166.2707
5.5 | 1.2598 | 0.00845 | -0.1025 | 149.0888
6 | 1.3209 | 0.00921 | -0.1003 | 143.4202
6.5 | 1.3789 | 0.01008 | -0.0975 | 136.7956
7 | 1.4328 | 0.01103 | -0.0937 | 129.9003
7.5 | 1.4777 | 0.01206 | -0.0882 | 122.529
8 | 1.498 | 0.01362 | -0.0797 | 109.9853
8.5 | 1.52 | 0.01615 | -0.073 | 94.1176
9 | 1.5282 | 0.02007 | -0.0663 | 76.1435
9.5 | 1.5176 | 0.02556 | -0.0595 | 59.374
10 | 1.4968 | 0.03215 | -0.0534 | 46.5568
10.5 | 1.4735 | 0.03971 | -0.0486 | 37.1065
11 | 1.4458 | 0.04884 | -0.0459 | 29.6028
11.5 | 1.412 | 0.0599 | -0.0462 | 23.5726
12 | 1.3747 | 0.07277 | -0.0495 | 18.891
12.5 | 1.3398 | 0.08687 | -0.0553 | 15.423
13 | 1.3055 | 0.10238 | -0.0635 | 12.7515
13.5 | 1.2742 | 0.11886 | -0.0735 | 10.7202
14 | 1.249 | 0.13573 | -0.0845 | 9.2021

## 113. Re 12M Mach 0.00 (1)
BIGFOIL.COM POLAR EXPORT
GA 35-610
GA 35-610 |  |  |  | Cl Max: | 1.411 | at alpha= | 10 | deg
JavaFoil+Calcfoil stall+Eppler ext transition |  |  |  | L/D Max: | 150.452 | at alpha= | 4.5 | deg
Re: | 12000000 |  |  | Cd Min: | 0.00464 | at alpha= | 0.5 | deg
Mach: | 0 |  |  | Cl=0 at alpha= | -4.0648 | deg
|  |  |  | @ Cl=0.1, Cd= | 0.0051472
|  |  |  | @ Cl=0.4, Cd= | 0.0051242
|  |  |  | @ Cl=0.6, Cd= | 0.0046593
alpha (deg) | Cl | Cd | Cm | Cl/Cd
-15 | -0.264 | 0.09605 | -0.036 | -2.744
-14.5 | -0.273 | 0.08903 | -0.038 | -3.068
-14 | -0.281 | 0.08595 | -0.038 | -3.271
-13.5 | -0.29 | 0.08092 | -0.039 | -3.578
-13 | -0.298 | 0.0753 | -0.04 | -3.952
-12.5 | -0.304 | 0.07159 | -0.04 | -4.245
-12 | -0.309 | 0.06723 | -0.041 | -4.6
-11.5 | -0.314 | 0.06248 | -0.043 | -5.019
-11 | -0.316 | 0.0577 | -0.045 | -5.481
-10.5 | -0.335 | 0.03224 | -0.058 | -10.401
-10 | -0.372 | 0.00853 | -0.071 | -43.679
-9.5 | -0.369 | 0.00747 | -0.072 | -49.317
-9 | -0.358 | 0.00707 | -0.073 | -50.609
-8.5 | -0.342 | 0.00651 | -0.074 | -52.529
-8 | -0.321 | 0.00633 | -0.074 | -50.813
-7.5 | -0.296 | 0.00605 | -0.075 | -48.933
-7 | -0.266 | 0.00596 | -0.076 | -44.545
-6.5 | -0.23 | 0.00572 | -0.076 | -40.254
-6 | -0.19 | 0.00559 | -0.077 | -34.062
-5.5 | -0.146 | 0.00543 | -0.078 | -26.975
-5 | -0.099 | 0.00539 | -0.078 | -18.29
-4.5 | -0.047 | 0.00533 | -0.079 | -8.89
-4 | 0.007 | 0.00503 | -0.08 | 1.297
-3.5 | 0.063 | 0.00529 | -0.08 | 11.829
-3 | 0.12 | 0.00507 | -0.081 | 23.753
-2.5 | 0.179 | 0.00506 | -0.082 | 35.419
-2 | 0.239 | 0.0051 | -0.082 | 46.823
-1.5 | 0.299 | 0.00504 | -0.083 | 59.272
-1 | 0.359 | 0.00509 | -0.084 | 70.47
-0.5 | 0.419 | 0.00514 | -0.085 | 81.479
0 | 0.482 | 0.00465 | -0.085 | 103.807
0.5 | 0.542 | 0.00464 | -0.086 | 116.906
1 | 0.602 | 0.00466 | -0.087 | 129.101
1.5 | 0.661 | 0.00479 | -0.087 | 138.154
2 | 0.721 | 0.00498 | -0.088 | 144.851
2.5 | 0.781 | 0.00546 | -0.089 | 142.969
3 | 0.838 | 0.00573 | -0.09 | 146.3
3.5 | 0.897 | 0.00609 | -0.09 | 147.384
4 | 0.956 | 0.00645 | -0.091 | 148.153
4.5 | 1.013 | 0.00673 | -0.092 | 150.452
5 | 1.069 | 0.00727 | -0.093 | 146.982
5.5 | 1.123 | 0.00793 | -0.093 | 141.512
6 | 1.175 | 0.00919 | -0.094 | 127.874
6.5 | 1.225 | 0.00943 | -0.095 | 129.887
7 | 1.272 | 0.00976 | -0.095 | 130.417
7.5 | 1.317 | 0.01019 | -0.096 | 129.181
8 | 1.355 | 0.01072 | -0.097 | 126.386
8.5 | 1.381 | 0.01078 | -0.097 | 128.129
9 | 1.4 | 0.01131 | -0.098 | 123.76
9.5 | 1.41 | 0.0119 | -0.099 | 118.516
10 | 1.411 | 0.01255 | -0.1 | 112.458
10.5 | 1.403 | 0.01391 | -0.1 | 100.869
11 | 1.387 | 0.01483 | -0.101 | 93.506
11.5 | 1.361 | 0.01568 | -0.102 | 86.813
12 | 1.329 | 0.01656 | -0.103 | 80.268
12.5 | 1.262 | 0.01831 | -0.101 | 68.916
13 | 1.21 | 0.01995 | -0.101 | 60.663
13.5 | 1.154 | 0.02211 | -0.101 | 52.214
14 | 1.097 | 0.02442 | -0.101 | 44.944
14.5 | 1.038 | 0.02726 | -0.1 | 38.081
15 | 0.982 | 0.02973 | -0.1 | 33.016

## 114. Re 12M Mach 0.00 (2)
BIGFOIL.COM POLAR EXPORT
GA 35-610
GA 35-610 |  |  |  | Cl Max: | 1.8772 | at alpha= | 19.5 | deg
XFOIL ncrit=9 |  |  |  | L/D Max: | 187.16 | at alpha= | 3 | deg
Re: | 12000000 |  |  | Cd Min: | 0.06824 | at alpha= | 20 | deg
Mach: | 0 |  |  | Cl=0 at alpha= | -3.9411 | deg
|  |  |  | @ Cl=0.1, Cd= | 0.0053922
|  |  |  | @ Cl=0.4, Cd= | 0.0045691
|  |  |  | @ Cl=0.6, Cd= | 0.0040998
alpha (deg) | Cl | Cd | Cm | Cl/Cd
-10 | -0.6537 | 0.02058 | -0.0833 | -31.7638
-9.5 | -0.6124 | 0.01628 | -0.0837 | -37.6167
-9 | -0.5637 | 0.01382 | -0.0839 | -40.7887
-8.5 | -0.5137 | 0.0113 | -0.0841 | -45.4602
-8 | -0.4598 | 0.01003 | -0.0842 | -45.8425
-7.5 | -0.405 | 0.00891 | -0.0844 | -45.4545
-7 | -0.3496 | 0.00798 | -0.0846 | -43.8095
-5.5 | -0.1797 | 0.00611 | -0.0854 | -29.4108
-5 | -0.1221 | 0.00597 | -0.0858 | -20.4523
-4.5 | -0.0645 | 0.00585 | -0.0862 | -11.0256
-4 | -0.0068 | 0.00573 | -0.0866 | -1.1867
-3.5 | 0.0509 | 0.00563 | -0.087 | 9.0409
-3 | 0.1087 | 0.00535 | -0.0874 | 20.3178
-2.5 | 0.1665 | 0.00507 | -0.0878 | 32.8402
-2 | 0.2244 | 0.00491 | -0.0883 | 45.7026
-1.5 | 0.2824 | 0.00477 | -0.0887 | 59.2034
-1 | 0.3404 | 0.00467 | -0.0892 | 72.8908
-0.5 | 0.3982 | 0.00457 | -0.0897 | 87.1335
0 | 0.456 | 0.00454 | -0.0902 | 100.4405
1 | 0.5713 | 0.00414 | -0.0913 | 137.9952
1.5 | 0.6284 | 0.00406 | -0.0919 | 154.7783
2 | 0.6852 | 0.00405 | -0.0925 | 169.1852
2.5 | 0.7418 | 0.00418 | -0.093 | 177.4641
3 | 0.7973 | 0.00426 | -0.0934 | 187.1596
3.5 | 0.85 | 0.00472 | -0.0935 | 180.0847
4 | 0.9039 | 0.00506 | -0.0936 | 178.6364
4.5 | 0.9556 | 0.00548 | -0.0932 | 174.3796
5 | 1.0084 | 0.00615 | -0.0932 | 163.9675
5.5 | 1.0605 | 0.00685 | -0.0931 | 154.8175
6 | 1.1138 | 0.00732 | -0.0931 | 152.1585
6.5 | 1.1672 | 0.00774 | -0.0932 | 150.801
7 | 1.2198 | 0.00821 | -0.0931 | 148.5749
7.5 | 1.2716 | 0.00872 | -0.093 | 145.8257
8 | 1.3231 | 0.0092 | -0.0928 | 143.8152
8.5 | 1.3737 | 0.00972 | -0.0925 | 141.3272
9 | 1.424 | 0.01021 | -0.0922 | 139.4711
9.5 | 1.4724 | 0.01082 | -0.0916 | 136.0813
10.5 | 1.5663 | 0.01203 | -0.09 | 130.1995
11 | 1.6112 | 0.01266 | -0.089 | 127.267
11.5 | 1.6537 | 0.01335 | -0.0876 | 123.8727
12 | 1.6912 | 0.01421 | -0.0854 | 119.0148
12.5 | 1.7177 | 0.01511 | -0.0812 | 113.6797
13 | 1.7319 | 0.01632 | -0.0755 | 106.1213
13.5 | 1.7482 | 0.01799 | -0.0711 | 97.1762
14 | 1.7675 | 0.01982 | -0.0677 | 89.1776
14.5 | 1.7857 | 0.02196 | -0.0647 | 81.316
15 | 1.7996 | 0.02461 | -0.0618 | 73.1247
15.5 | 1.8084 | 0.02787 | -0.059 | 64.887
16 | 1.8211 | 0.03099 | -0.0569 | 58.7641
16.5 | 1.8267 | 0.03492 | -0.0548 | 52.311
17 | 1.8454 | 0.03782 | -0.0538 | 48.7943
17.5 | 1.8538 | 0.04194 | -0.0527 | 44.2012
18 | 1.8612 | 0.04641 | -0.052 | 40.1034
18.5 | 1.8679 | 0.05117 | -0.0518 | 36.5038
19 | 1.8764 | 0.05596 | -0.0519 | 33.5311
19.5 | 1.8772 | 0.0619 | -0.0524 | 30.3263
20 | 1.8771 | 0.06824 | -0.0534 | 27.5073

## 115. Re 12M Mach 0.10 (1)
BIGFOIL.COM POLAR EXPORT
GA 35-610
GA 35-610 |  |  |  | Cl Max: | 1.408 | at alpha= | 9.5 | deg
JavaFoil+Calcfoil stall+Eppler ext transition |  |  |  | L/D Max: | 150.711 | at alpha= | 4.5 | deg
Re: | 12000000 |  |  | Cd Min: | 0.00464 | at alpha= | 0.5 | deg
Mach: | 0.1 |  |  | Cl=0 at alpha= | -4.0648 | deg
|  |  |  | @ Cl=0.1, Cd= | 0.0051962
|  |  |  | @ Cl=0.4, Cd= | 0.005101
|  |  |  | @ Cl=0.6, Cd= | 0.0046583
alpha (deg) | Cl | Cd | Cm | Cl/Cd
-14.5 | -0.239 | 0.09119 | -0.037 | -2.616
-14 | -0.249 | 0.08675 | -0.037 | -2.87
-13.5 | -0.259 | 0.08222 | -0.038 | -3.15
-13 | -0.269 | 0.07675 | -0.039 | -3.505
-12.5 | -0.278 | 0.07194 | -0.041 | -3.865
-12 | -0.286 | 0.06821 | -0.041 | -4.187
-11.5 | -0.291 | 0.06515 | -0.041 | -4.472
-11 | -0.296 | 0.06067 | -0.042 | -4.879
-10.5 | -0.305 | 0.04747 | -0.051 | -6.43
-10 | -0.341 | 0.01392 | -0.067 | -24.492
-9.5 | -0.355 | 0.00768 | -0.072 | -46.134
-9 | -0.347 | 0.00707 | -0.073 | -49.123
-8.5 | -0.334 | 0.00654 | -0.074 | -51.035
-8 | -0.316 | 0.00636 | -0.075 | -49.581
-7.5 | -0.292 | 0.0061 | -0.075 | -47.818
-7 | -0.263 | 0.00592 | -0.076 | -44.396
-6.5 | -0.229 | 0.00577 | -0.077 | -39.617
-6 | -0.19 | 0.0056 | -0.077 | -33.871
-5.5 | -0.146 | 0.00546 | -0.078 | -26.756
-5 | -0.099 | 0.00543 | -0.079 | -18.16
-4.5 | -0.047 | 0.00513 | -0.079 | -9.246
-4 | 0.007 | 0.00502 | -0.08 | 1.303
-3.5 | 0.063 | 0.00526 | -0.081 | 11.936
-3 | 0.121 | 0.00516 | -0.081 | 23.417
-2.5 | 0.18 | 0.00514 | -0.082 | 34.991
-2 | 0.24 | 0.00509 | -0.083 | 47.159
-1.5 | 0.3 | 0.00512 | -0.084 | 58.659
-1 | 0.36 | 0.00516 | -0.084 | 69.844
-0.5 | 0.421 | 0.00507 | -0.085 | 82.919
0 | 0.485 | 0.00466 | -0.086 | 104.094
0.5 | 0.545 | 0.00464 | -0.086 | 117.277
1 | 0.605 | 0.00466 | -0.087 | 129.872
1.5 | 0.665 | 0.00478 | -0.088 | 138.951
2 | 0.724 | 0.00498 | -0.089 | 145.392
2.5 | 0.784 | 0.00548 | -0.089 | 143.234
3 | 0.842 | 0.00576 | -0.09 | 146.109
3.5 | 0.901 | 0.00612 | -0.091 | 147.362
4 | 0.96 | 0.00644 | -0.091 | 149.13
4.5 | 1.018 | 0.00675 | -0.092 | 150.711
5 | 1.074 | 0.00733 | -0.093 | 146.429
5.5 | 1.128 | 0.00804 | -0.094 | 140.376
6 | 1.18 | 0.00926 | -0.094 | 127.497
6.5 | 1.23 | 0.00949 | -0.095 | 129.587
7 | 1.277 | 0.00983 | -0.096 | 129.904
7.5 | 1.321 | 0.0103 | -0.096 | 128.28
8 | 1.359 | 0.01083 | -0.097 | 125.45
8.5 | 1.384 | 0.01088 | -0.098 | 127.171
9 | 1.401 | 0.01142 | -0.099 | 122.652
9.5 | 1.408 | 0.01205 | -0.099 | 116.913
10 | 1.406 | 0.01332 | -0.1 | 105.543
10.5 | 1.394 | 0.0135 | -0.101 | 103.239
11 | 1.373 | 0.01504 | -0.102 | 91.235
11.5 | 1.342 | 0.01591 | -0.102 | 84.368
12 | 1.303 | 0.01697 | -0.103 | 76.814
12.5 | 1.227 | 0.01902 | -0.101 | 64.5
13 | 1.169 | 0.02073 | -0.101 | 56.399
13.5 | 1.107 | 0.02308 | -0.101 | 47.945
14 | 1.043 | 0.0257 | -0.101 | 40.58
14.5 | 0.978 | 0.02893 | -0.1 | 33.802

## 116. Re 12M Mach 0.10 (2)
BIGFOIL.COM POLAR EXPORT
GA 35-610
GA 35-610 |  |  |  | Cl Max: | 1.8613 | at alpha= | 19 | deg
XFOIL ncrit=9 |  |  |  | L/D Max: | 189.222 | at alpha= | 3 | deg
Re: | 12000000 |  |  | Cd Min: | 0.15613 | at alpha= | -14 | deg
Mach: | 0.1 |  |  | Cl=0 at alpha= | -3.9389 | deg
|  |  |  | @ Cl=0.1, Cd= | 0.0054295
|  |  |  | @ Cl=0.4, Cd= | 0.0045811
|  |  |  | @ Cl=0.6, Cd= | 0.0041106
alpha (deg) | Cl | Cd | Cm | Cl/Cd
-14 | -0.4168 | 0.15613 | -0.0111 | -2.6696
-13.5 | -0.3972 | 0.15056 | -0.0147 | -2.6382
-13 | -0.3775 | 0.14434 | -0.0182 | -2.6154
-12.5 | -0.3623 | 0.13697 | -0.022 | -2.6451
-12 | -0.3466 | 0.12998 | -0.0257 | -2.6666
-11.5 | -0.3315 | 0.12308 | -0.0292 | -2.6934
-11 | -0.3162 | 0.11639 | -0.0327 | -2.7167
-9 | -0.5624 | 0.01667 | -0.0851 | -33.7373
-8.5 | -0.5166 | 0.01259 | -0.0853 | -41.0326
-8 | -0.4634 | 0.01083 | -0.0854 | -42.7886
-7.5 | -0.4086 | 0.00943 | -0.0855 | -43.3298
-7 | -0.3528 | 0.00832 | -0.0856 | -42.4038
-6.5 | -0.2964 | 0.00735 | -0.0857 | -40.3265
-6 | -0.2395 | 0.00653 | -0.0859 | -36.6769
-5.5 | -0.1816 | 0.00613 | -0.0861 | -29.6248
-5 | -0.1235 | 0.00598 | -0.0864 | -20.6522
-4.5 | -0.0654 | 0.00586 | -0.0868 | -11.1604
-4 | -0.0071 | 0.00574 | -0.0872 | -1.2369
-3.5 | 0.051 | 0.00564 | -0.0875 | 9.0426
-3 | 0.1092 | 0.00539 | -0.0879 | 20.2597
-2.5 | 0.1674 | 0.00508 | -0.0883 | 32.9528
-2 | 0.2257 | 0.00491 | -0.0888 | 45.9674
-1.5 | 0.2841 | 0.00477 | -0.0892 | 59.5597
-1 | 0.3424 | 0.00467 | -0.0897 | 73.3191
-0.5 | 0.4007 | 0.00458 | -0.0902 | 87.4891
0 | 0.4588 | 0.00454 | -0.0907 | 101.0573
0.5 | 0.5169 | 0.00439 | -0.0912 | 117.7449
1 | 0.5748 | 0.00415 | -0.0918 | 138.506
1.5 | 0.6323 | 0.00406 | -0.0924 | 155.7389
2 | 0.6894 | 0.00405 | -0.093 | 170.2222
2.5 | 0.7464 | 0.00418 | -0.0935 | 178.5646
3 | 0.8023 | 0.00424 | -0.0939 | 189.2217
3.5 | 0.8554 | 0.00472 | -0.094 | 181.2288
4 | 0.9096 | 0.00508 | -0.0941 | 179.0551
4.5 | 0.9615 | 0.0055 | -0.0936 | 174.8182
5 | 1.0146 | 0.00618 | -0.0936 | 164.1748
5.5 | 1.0671 | 0.00689 | -0.0935 | 154.8766
6 | 1.1207 | 0.00737 | -0.0935 | 152.0624
6.5 | 1.1745 | 0.00779 | -0.0935 | 150.7702
7 | 1.2273 | 0.00828 | -0.0934 | 148.2246
7.5 | 1.2797 | 0.00878 | -0.0932 | 145.7517
8 | 1.3315 | 0.00928 | -0.0929 | 143.4806
8.5 | 1.3824 | 0.00981 | -0.0925 | 140.9174
9 | 1.4329 | 0.01033 | -0.0921 | 138.7125
9.5 | 1.4815 | 0.01095 | -0.0913 | 135.2968
10.5 | 1.5757 | 0.01219 | -0.0895 | 129.2617
11 | 1.6202 | 0.01286 | -0.0882 | 125.9876
11.5 | 1.6615 | 0.01362 | -0.0864 | 121.9897
12 | 1.6964 | 0.01457 | -0.0836 | 116.431
12.5 | 1.7131 | 0.01556 | -0.0775 | 110.0964
13 | 1.7304 | 0.01698 | -0.0727 | 101.9081
13.5 | 1.7471 | 0.01888 | -0.0686 | 92.5371
14 | 1.7659 | 0.02095 | -0.0653 | 84.2912
14.5 | 1.7832 | 0.02332 | -0.0624 | 76.4666
15 | 1.7946 | 0.02635 | -0.0594 | 68.1063
15.5 | 1.7999 | 0.03011 | -0.0565 | 59.7775
16 | 1.8152 | 0.0332 | -0.0547 | 54.6747
16.5 | 1.8187 | 0.03757 | -0.0528 | 48.4083
17 | 1.8368 | 0.04076 | -0.0519 | 45.0638
17.5 | 1.8445 | 0.04526 | -0.0511 | 40.7534
18 | 1.8491 | 0.05033 | -0.0506 | 36.7395
18.5 | 1.8551 | 0.05551 | -0.0506 | 33.4192
19 | 1.8613 | 0.06087 | -0.051 | 30.5783
19.5 | 1.8608 | 0.06739 | -0.052 | 27.6124
20 | 1.8556 | 0.07483 | -0.0536 | 24.7975

## 117. Re 12M Mach 0.25 (1)
BIGFOIL.COM POLAR EXPORT
GA 35-610
GA 35-610 |  |  |  | Cl Max: | 1.397 | at alpha= | 9 | deg
JavaFoil+Calcfoil stall+Eppler ext transition |  |  |  | L/D Max: | 148.954 | at alpha= | 4.5 | deg
Re: | 12000000 |  |  | Cd Min: | 0.00468 | at alpha= | 1 | deg
Mach: | 0.25 |  |  | Cl=0 at alpha= | -4.0636 | deg
|  |  |  | @ Cl=0.1, Cd= | 0.0051746
|  |  |  | @ Cl=0.4, Cd= | 0.0051742
|  |  |  | @ Cl=0.6, Cd= | 0.03514
alpha (deg) | Cl | Cd | Cm | Cl/Cd
-13 | -0.051 | 0.08044 | -0.038 | -0.634
-12.5 | -0.048 | 0.07647 | -0.039 | -0.63
-12 | -0.045 | 0.07225 | -0.039 | -0.628
-11.5 | -0.043 | 0.06835 | -0.039 | -0.623
-11 | -0.114 | 0.06477 | -0.04 | -1.762
-10.5 | -0.148 | 0.06012 | -0.041 | -2.464
-10 | -0.174 | 0.05545 | -0.044 | -3.147
-9.5 | -0.195 | 0.05002 | -0.047 | -3.907
-9 | -0.212 | 0.04221 | -0.052 | -5.032
-8.5 | -0.261 | 0.00736 | -0.076 | -35.423
-8 | -0.263 | 0.00657 | -0.077 | -40.069
-7.5 | -0.255 | 0.00623 | -0.077 | -40.989
-7 | -0.239 | 0.00612 | -0.078 | -39.089
-6.5 | -0.215 | 0.00549 | -0.079 | -39.15
-6 | -0.183 | 0.00561 | -0.079 | -32.563
-5.5 | -0.143 | 0.0056 | -0.08 | -25.587
-5 | -0.098 | 0.00545 | -0.081 | -17.991
-4.5 | -0.048 | 0.00518 | -0.082 | -9.203
-4 | 0.007 | 0.00507 | -0.082 | 1.306
-3.5 | 0.064 | 0.00526 | -0.083 | 12.157
-3 | 0.123 | 0.00512 | -0.084 | 24.087
-2.5 | 0.184 | 0.00512 | -0.084 | 36.008
-2 | 0.246 | 0.00516 | -0.085 | 47.699
-1.5 | 0.308 | 0.0051 | -0.086 | 60.405
-1 | 0.37 | 0.00515 | -0.087 | 71.834
-0.5 | 0.432 | 0.0052 | -0.087 | 83.067
0 | 0.498 | 0.00472 | -0.088 | 105.551
0.5 | 0.56 | 0.00471 | -0.089 | 118.904
1 | 0.621 | 0.00468 | -0.09 | 132.803
1.5 | 0.683 | 0.00481 | -0.09 | 141.857
2 | 0.744 | 0.00507 | -0.091 | 146.856
2.5 | 0.806 | 0.00554 | -0.092 | 145.568
3 | 0.865 | 0.00588 | -0.093 | 147.08
3.5 | 0.926 | 0.00626 | -0.093 | 147.942
4 | 0.987 | 0.00665 | -0.094 | 148.278
4.5 | 1.045 | 0.00702 | -0.095 | 148.954
5 | 1.102 | 0.00774 | -0.096 | 142.406
5.5 | 1.157 | 0.00858 | -0.096 | 134.89
6 | 1.21 | 0.00963 | -0.097 | 125.626
6.5 | 1.259 | 0.01005 | -0.098 | 125.246
7 | 1.305 | 0.01033 | -0.098 | 126.295
7.5 | 1.346 | 0.01084 | -0.099 | 124.123
8 | 1.379 | 0.01145 | -0.1 | 120.416
8.5 | 1.394 | 0.01159 | -0.101 | 120.303
9 | 1.397 | 0.01219 | -0.101 | 114.577
9.5 | 1.384 | 0.01294 | -0.102 | 106.965
10 | 1.356 | 0.01388 | -0.103 | 97.664
10.5 | 1.311 | 0.01493 | -0.104 | 87.808
11 | 1.249 | 0.0168 | -0.104 | 74.319
11.5 | 0.938 | 0.07539 | -0.041 | 12.448
12 | 1.043 | 0.02073 | -0.102 | 50.293
12.5 | 0.933 | 0.0232 | -0.102 | 40.22
13 | 0.817 | 0.02581 | -0.102 | 31.641
13.5 | 0.692 | 0.0297 | -0.101 | 23.303
14 | 0.562 | 0.03514 | -0.1 | 15.984

## 118. Re 12M Mach 0.25 (2)
BIGFOIL.COM POLAR EXPORT
GA 35-610
GA 35-610 |  |  |  | Cl Max: | 1.758 | at alpha= | 14.5 | deg
XFOIL ncrit=9 |  |  |  | L/D Max: | 196.73 | at alpha= | 3 | deg
Re: | 12000000 |  |  | Cd Min: | 0.13224 | at alpha= | 19.5 | deg
Mach: | 0.25 |  |  | Cl=0 at alpha= | -3.9219 | deg
|  |  |  | @ Cl=0.1, Cd= | 0.0055757
|  |  |  | @ Cl=0.4, Cd= | 0.0046047
|  |  |  | @ Cl=0.6, Cd= | 0.0041543
alpha (deg) | Cl | Cd | Cm | Cl/Cd
-9 | -0.2785 | 0.08555 | -0.0485 | -3.2554
-8.5 | -0.2671 | 0.07961 | -0.0516 | -3.3551
-8 | -0.2543 | 0.07458 | -0.0542 | -3.4098
-7.5 | -0.2556 | 0.06866 | -0.0559 | -3.7227
-7 | -0.3643 | 0.01338 | -0.0907 | -27.2272
-6.5 | -0.3115 | 0.00931 | -0.0906 | -33.4586
-6 | -0.2528 | 0.00762 | -0.0904 | -33.1759
-5.5 | -0.1927 | 0.00653 | -0.0902 | -29.51
-5 | -0.1317 | 0.00614 | -0.0902 | -21.4495
-4.5 | -0.0705 | 0.00594 | -0.0902 | -11.8687
-4 | -0.0095 | 0.0058 | -0.0904 | -1.6379
-3.5 | 0.0513 | 0.00568 | -0.0906 | 9.0317
-3 | 0.112 | 0.00555 | -0.0909 | 20.1802
-2.5 | 0.1725 | 0.00516 | -0.0912 | 33.4302
-2 | 0.233 | 0.00495 | -0.0916 | 47.0707
-1.5 | 0.2936 | 0.00479 | -0.092 | 61.2944
-0.5 | 0.4142 | 0.00458 | -0.0929 | 90.4367
0.5 | 0.5345 | 0.00442 | -0.094 | 120.9276
1 | 0.5944 | 0.00416 | -0.0946 | 142.8846
2 | 0.7131 | 0.00404 | -0.0958 | 176.5099
2.5 | 0.772 | 0.0042 | -0.0963 | 183.8095
3 | 0.8302 | 0.00422 | -0.0968 | 196.7299
3.5 | 0.8849 | 0.00474 | -0.0968 | 186.6878
4 | 0.9408 | 0.00515 | -0.0967 | 182.6796
4.5 | 0.9943 | 0.00563 | -0.0961 | 176.6075
5 | 1.049 | 0.00637 | -0.0959 | 164.6782
5.5 | 1.1034 | 0.00709 | -0.0955 | 155.6276
6 | 1.1591 | 0.0076 | -0.0953 | 152.5132
6.5 | 1.2146 | 0.0081 | -0.095 | 149.9506
7 | 1.2693 | 0.00864 | -0.0945 | 146.9097
7.5 | 1.3232 | 0.00922 | -0.0938 | 143.5141
8 | 1.3767 | 0.00979 | -0.0931 | 140.6231
8.5 | 1.4297 | 0.01035 | -0.0922 | 138.1353
9 | 1.4805 | 0.01102 | -0.0909 | 134.3466
9.5 | 1.5293 | 0.01176 | -0.0892 | 130.0425
10 | 1.577 | 0.01247 | -0.0874 | 126.4635
10.5 | 1.6204 | 0.01331 | -0.0849 | 121.7431
11 | 1.6527 | 0.01428 | -0.0804 | 115.7353
11.5 | 1.6679 | 0.01556 | -0.0737 | 107.1915
12 | 1.6868 | 0.01736 | -0.0686 | 97.1659
12.5 | 1.7082 | 0.01942 | -0.0646 | 87.9609
13 | 1.7265 | 0.02198 | -0.0609 | 78.5487
13.5 | 1.7385 | 0.02523 | -0.0572 | 68.9061
14 | 1.7503 | 0.02876 | -0.054 | 60.8588
14.5 | 1.758 | 0.03284 | -0.0512 | 53.5323
15 | 1.7515 | 0.03851 | -0.0484 | 45.4817
15.5 | 1.7382 | 0.04544 | -0.0466 | 38.2526
16 | 1.7391 | 0.05148 | -0.0459 | 33.7821
16.5 | 1.7212 | 0.06018 | -0.0462 | 28.6009
17 | 1.7193 | 0.06755 | -0.0472 | 25.4523
17.5 | 1.7019 | 0.0775 | -0.0496 | 21.96
18 | 1.6747 | 0.08961 | -0.0537 | 18.6888
18.5 | 1.6489 | 0.10236 | -0.059 | 16.1088
19 | 1.617 | 0.11684 | -0.0661 | 13.8394
19.5 | 1.5841 | 0.13224 | -0.0746 | 11.979

## 119. Re 12M Mach 0.50 (1)
BIGFOIL.COM POLAR EXPORT
GA 35-610
GA 35-610 |  |  |  | Cl Max: | 1.375 | at alpha= | 7 | deg
JavaFoil+Calcfoil stall+Eppler ext transition |  |  |  | L/D Max: | 153.353 | at alpha= | 2 | deg
Re: | 12000000 |  |  | Cd Min: | 0.00491 | at alpha= | 0.5 | deg
Mach: | 0.5 |  |  | Cl=0 at alpha= | -4.0588 | deg
|  |  |  | @ Cl=0.1, Cd= | 0.0053249
|  |  |  | @ Cl=0.4, Cd= | 0.0053254
|  |  |  | @ Cl=0.6, Cd= | 0.0050607
alpha (deg) | Cl | Cd | Cm | Cl/Cd
-20 | -0.846 | 0.15768 | -0.042 | -5.366
-19.5 | -0.822 | 0.14801 | -0.044 | -5.553
-19 | -0.796 | 0.1417 | -0.044 | -5.619
-18.5 | -0.771 | 0.13451 | -0.044 | -5.729
-18 | -0.744 | 0.12995 | -0.044 | -5.728
-17.5 | -0.718 | 0.1252 | -0.044 | -5.735
-17 | -0.691 | 0.12186 | -0.043 | -5.673
-16.5 | -0.664 | 0.11867 | -0.042 | -5.598
-16 | -0.638 | 0.11553 | -0.042 | -5.52
-15.5 | -0.612 | 0.11031 | -0.042 | -5.546
-15 | -0.586 | 0.10422 | -0.042 | -5.619
-14.5 | -0.56 | 0.10076 | -0.042 | -5.553
-14 | -0.533 | 0.09733 | -0.042 | -5.48
-13.5 | -0.507 | 0.09845 | -0.043 | -5.151
-13 | -0.481 | 0.08901 | -0.043 | -5.403
-12.5 | -0.455 | 0.08309 | -0.043 | -5.471
-12 | -0.429 | 0.07612 | -0.044 | -5.631
-11.5 | -0.4 | 0.08757 | -0.039 | -4.564
-11 | -0.377 | 0.06409 | -0.048 | -5.884
-10.5 | -0.352 | 0.05859 | -0.05 | -6
-10 | -0.327 | 0.05168 | -0.054 | -6.335
-9.5 | -0.312 | 0.03556 | -0.065 | -8.769
-9 | -0.322 | 0.00904 | -0.083 | -35.626
-8.5 | -0.24 | 0.0553 | -0.041 | -4.341
-8 | -0.214 | 0.04897 | -0.044 | -4.364
-7.5 | -0.188 | 0.0443 | -0.048 | -4.232
-7 | -0.16 | 0.0427 | -0.047 | -3.753
-6.5 | -0.133 | 0.04003 | -0.048 | -3.325
-6 | -0.13 | 0.0062 | -0.089 | -20.937
-5.5 | -0.096 | 0.00606 | -0.09 | -15.917
-5 | -0.063 | 0.00592 | -0.09 | -10.645
-4.5 | -0.03 | 0.0057 | -0.091 | -5.191
-4 | 0.004 | 0.00526 | -0.092 | 0.758
-3.5 | 0.063 | 0.00522 | -0.093 | 12.063
-3 | 0.13 | 0.00541 | -0.094 | 24.118
-2.5 | 0.201 | 0.00545 | -0.094 | 36.78
-2 | 0.272 | 0.00544 | -0.095 | 49.897
-1.5 | 0.342 | 0.00526 | -0.096 | 65.076
-1 | 0.413 | 0.00534 | -0.097 | 77.296
-0.5 | 0.483 | 0.00533 | -0.098 | 90.55
0 | 0.557 | 0.00531 | -0.098 | 104.821
0.5 | 0.626 | 0.00491 | -0.099 | 127.313
1 | 0.695 | 0.00496 | -0.1 | 140.157
1.5 | 0.763 | 0.00513 | -0.101 | 148.91
2 | 0.832 | 0.00543 | -0.102 | 153.353
2.5 | 0.901 | 0.00605 | -0.103 | 149.057
3 | 0.966 | 0.0065 | -0.103 | 148.536
3.5 | 1.034 | 0.00699 | -0.104 | 147.897
4 | 1.101 | 0.00759 | -0.105 | 145.052
4.5 | 1.165 | 0.00805 | -0.106 | 144.776
5 | 1.225 | 0.0091 | -0.107 | 134.56
5.5 | 1.279 | 0.01051 | -0.108 | 121.764
6 | 1.326 | 0.01153 | -0.109 | 115.032
6.5 | 1.361 | 0.01231 | -0.109 | 110.533
7 | 1.375 | 0.01253 | -0.11 | 109.778
7.5 | 1.353 | 0.01359 | -0.111 | 99.525
8 | 1.168 | 0.0148 | -0.112 | 78.946
8.5 | 0.839 | 0.01707 | -0.11 | 49.131
9 | 0.867 | 0.01895 | -0.11 | 45.718
9.5 | 0.896 | 0.02037 | -0.11 | 43.971
10 | 0.927 | 0.02135 | -0.111 | 43.399
10.5 | 0.95 | 0.02483 | -0.11 | 38.253
11 | 0.981 | 0.02547 | -0.111 | 38.521
11.5 | 0.993 | 0.03181 | -0.109 | 31.227
12 | 1.024 | 0.03462 | -0.109 | 29.575

## 120. Re 12M Mach 0.50 (2)
BIGFOIL.COM POLAR EXPORT
GA 35-610
GA 35-610 |  |  |  | Cl Max: | 1.5409 | at alpha= | 9 | deg
XFOIL ncrit=9 |  |  |  | L/D Max: | 226.478 | at alpha= | 3 | deg
Re: | 12000000 |  |  | Cd Min: | 0.2668 | at alpha= | -20 | deg
Mach: | 0.5 |  |  | Cl=0 at alpha= | -4.0069 | deg
|  |  |  | @ Cl=0.1, Cd= | 0.0070367
|  |  |  | @ Cl=0.4, Cd= | 0.0047839
|  |  |  | @ Cl=0.6, Cd= | 0.0045524
alpha (deg) | Cl | Cd | Cm | Cl/Cd
-20 | -0.6953 | 0.2668 | 0.0518 | -2.6061
-19 | -0.6495 | 0.25023 | 0.0414 | -2.5956
-18.5 | -0.6268 | 0.24066 | 0.0361 | -2.6045
-18 | -0.603 | 0.23314 | 0.031 | -2.5864
-17.5 | -0.5782 | 0.22644 | 0.0259 | -2.5534
-17 | -0.5548 | 0.2184 | 0.0209 | -2.5403
-16.5 | -0.531 | 0.21057 | 0.0159 | -2.5217
-16 | -0.5077 | 0.2026 | 0.011 | -2.5059
-15.5 | -0.4848 | 0.19439 | 0.0061 | -2.494
-15 | -0.462 | 0.18633 | 0.0013 | -2.4795
-14.5 | -0.4395 | 0.17844 | -0.0034 | -2.463
-14 | -0.4185 | 0.16984 | -0.0081 | -2.4641
-13.5 | -0.3978 | 0.16147 | -0.0128 | -2.4636
-13 | -0.3739 | 0.15499 | -0.0171 | -2.4124
-12.5 | -0.3528 | 0.14722 | -0.0216 | -2.3964
-12 | -0.3304 | 0.13993 | -0.0258 | -2.3612
-11.5 | -0.3089 | 0.13259 | -0.03 | -2.3297
-11 | -0.2329 | 0.1161 | -0.026 | -2.006
-10.5 | -0.2723 | 0.11754 | -0.0385 | -2.3167
-10 | -0.2544 | 0.11019 | -0.0425 | -2.3087
-9.5 | -0.239 | 0.10249 | -0.0466 | -2.3319
-9 | -0.2235 | 0.09524 | -0.0505 | -2.3467
-8.5 | -0.2094 | 0.08796 | -0.0544 | -2.3806
-8 | -0.1957 | 0.08087 | -0.0582 | -2.4199
-7.5 | -0.1819 | 0.07457 | -0.0616 | -2.4393
-7 | -0.1623 | 0.0699 | -0.0642 | -2.3219
-6.5 | -0.1468 | 0.06472 | -0.0664 | -2.2682
-5.5 | -0.1233 | 0.05096 | -0.0789 | -2.4195
-5 | -0.0891 | 0.04241 | -0.0888 | -2.1009
-4.5 | -0.05 | 0.03141 | -0.0986 | -1.5918
-4 | 0.0007 | 0.02124 | -0.1033 | 0.032957
-3.5 | 0.054 | 0.00873 | -0.1051 | 6.1856
-3 | 0.123 | 0.00619 | -0.1046 | 19.8708
-2.5 | 0.1946 | 0.00574 | -0.1043 | 33.9024
-2 | 0.2654 | 0.00515 | -0.1043 | 51.534
-1.5 | 0.3359 | 0.00493 | -0.1044 | 68.1339
-1 | 0.4061 | 0.00477 | -0.1047 | 85.1363
-0.5 | 0.4758 | 0.00468 | -0.1052 | 101.6667
0 | 0.5452 | 0.0046 | -0.1057 | 118.5217
0.5 | 0.6143 | 0.00454 | -0.1063 | 135.3084
1 | 0.6834 | 0.00428 | -0.1071 | 159.6729
1.5 | 0.7524 | 0.00412 | -0.1078 | 182.6214
2 | 0.8212 | 0.00409 | -0.1085 | 200.7824
2.5 | 0.8897 | 0.00424 | -0.1089 | 209.8349
3 | 0.958 | 0.00423 | -0.1093 | 226.4775
3.5 | 1.0212 | 0.00482 | -0.1089 | 211.8672
4 | 1.0833 | 0.00554 | -0.1081 | 195.5415
4.5 | 1.1428 | 0.00628 | -0.1064 | 181.9745
5 | 1.2043 | 0.00719 | -0.105 | 167.4965
5.5 | 1.2629 | 0.00823 | -0.1029 | 153.4508
6 | 1.3254 | 0.00893 | -0.1009 | 148.4211
6.5 | 1.3843 | 0.00978 | -0.0981 | 141.544
7 | 1.441 | 0.01065 | -0.0947 | 135.3052
7.5 | 1.4923 | 0.01161 | -0.0901 | 128.5357
8 | 1.5153 | 0.01292 | -0.0813 | 117.2833
8.5 | 1.5349 | 0.01533 | -0.0739 | 100.1239
9 | 1.5409 | 0.01924 | -0.0667 | 80.0884
9.5 | 1.5279 | 0.02477 | -0.0596 | 61.6835
10 | 1.506 | 0.03136 | -0.0532 | 48.023
10.5 | 1.482 | 0.03888 | -0.0483 | 38.1173
11 | 1.4541 | 0.04797 | -0.0455 | 30.3127
11.5 | 1.4196 | 0.05899 | -0.0457 | 24.0651
12 | 1.3823 | 0.07176 | -0.0489 | 19.2628
12.5 | 1.3473 | 0.08579 | -0.0546 | 15.7046
13 | 1.3131 | 0.10119 | -0.0627 | 12.9766
13.5 | 1.2816 | 0.1176 | -0.0726 | 10.898
14 | 1.2562 | 0.13441 | -0.0836 | 9.346

## 121. Re 14M Mach 0.00 (1)
BIGFOIL.COM POLAR EXPORT
GA 35-610
GA 35-610 |  |  |  | Cl Max: | 1.411 | at alpha= | 10 | deg
JavaFoil+Calcfoil stall+Eppler ext transition |  |  |  | L/D Max: | 148.787 | at alpha= | 4.5 | deg
Re: | 14000000 |  |  | Cd Min: | 0.0046 | at alpha= | 0.5 | deg
Mach: | 0 |  |  | Cl=0 at alpha= | -4.0648 | deg
|  |  |  | @ Cl=0.1, Cd= | 0.0051167
|  |  |  | @ Cl=0.4, Cd= | 0.0050473
|  |  |  | @ Cl=0.6, Cd= | 0.004745
alpha (deg) | Cl | Cd | Cm | Cl/Cd
-15 | -0.264 | 0.09538 | -0.037 | -2.764
-14.5 | -0.274 | 0.08773 | -0.039 | -3.118
-14 | -0.282 | 0.08458 | -0.039 | -3.331
-13.5 | -0.29 | 0.07958 | -0.04 | -3.645
-13 | -0.298 | 0.07406 | -0.041 | -4.025
-12.5 | -0.304 | 0.07071 | -0.041 | -4.302
-12 | -0.31 | 0.06586 | -0.042 | -4.707
-11.5 | -0.315 | 0.06059 | -0.044 | -5.195
-11 | -0.319 | 0.05452 | -0.047 | -5.843
-10.5 | -0.36 | 0.01435 | -0.066 | -25.077
-10 | -0.375 | 0.00789 | -0.071 | -47.492
-9.5 | -0.369 | 0.00718 | -0.072 | -51.373
-9 | -0.358 | 0.0067 | -0.073 | -53.469
-8.5 | -0.342 | 0.00641 | -0.074 | -53.349
-8 | -0.321 | 0.00622 | -0.074 | -51.721
-7.5 | -0.296 | 0.00596 | -0.075 | -49.652
-7 | -0.266 | 0.00575 | -0.076 | -46.21
-6.5 | -0.23 | 0.00532 | -0.076 | -43.278
-6 | -0.191 | 0.00552 | -0.077 | -34.532
-5.5 | -0.146 | 0.00533 | -0.078 | -27.451
-5 | -0.099 | 0.00512 | -0.078 | -19.252
-4.5 | -0.047 | 0.00501 | -0.079 | -9.449
-4 | 0.007 | 0.00513 | -0.08 | 1.272
-3.5 | 0.063 | 0.00524 | -0.08 | 11.946
-3 | 0.12 | 0.00505 | -0.081 | 23.83
-2.5 | 0.179 | 0.00499 | -0.082 | 35.93
-2 | 0.239 | 0.00502 | -0.082 | 47.537
-1.5 | 0.299 | 0.00507 | -0.083 | 58.913
-1 | 0.359 | 0.00502 | -0.084 | 71.464
-0.5 | 0.419 | 0.00506 | -0.085 | 82.782
0 | 0.482 | 0.00466 | -0.085 | 103.546
0.5 | 0.542 | 0.0046 | -0.086 | 117.923
1 | 0.602 | 0.00475 | -0.087 | 126.684
1.5 | 0.661 | 0.00489 | -0.087 | 135.275
2 | 0.721 | 0.00507 | -0.088 | 142.215
2.5 | 0.781 | 0.00555 | -0.089 | 140.52
3 | 0.838 | 0.00583 | -0.09 | 143.61
3.5 | 0.897 | 0.00609 | -0.09 | 147.364
4 | 0.956 | 0.00655 | -0.091 | 145.812
4.5 | 1.013 | 0.00681 | -0.092 | 148.787
5 | 1.069 | 0.00739 | -0.093 | 144.679
5.5 | 1.123 | 0.00838 | -0.093 | 134.003
6 | 1.175 | 0.00901 | -0.094 | 130.413
6.5 | 1.225 | 0.00972 | -0.095 | 126.081
7 | 1.272 | 0.00964 | -0.095 | 132.002
7.5 | 1.317 | 0.00992 | -0.096 | 132.688
8 | 1.355 | 0.01043 | -0.097 | 129.854
8.5 | 1.381 | 0.01049 | -0.097 | 131.686
9 | 1.4 | 0.011 | -0.098 | 127.241
9.5 | 1.41 | 0.0116 | -0.099 | 121.611
10 | 1.411 | 0.01277 | -0.1 | 110.53
10.5 | 1.403 | 0.01298 | -0.1 | 108.114
11 | 1.387 | 0.01442 | -0.101 | 96.122
11.5 | 1.361 | 0.01522 | -0.102 | 89.439
12 | 1.329 | 0.01618 | -0.103 | 82.131
12.5 | 1.29 | 0.01722 | -0.103 | 74.891
13 | 1.214 | 0.01917 | -0.101 | 63.324
13.5 | 1.157 | 0.0213 | -0.101 | 54.338
14 | 1.099 | 0.02356 | -0.101 | 46.665
14.5 | 1.041 | 0.0262 | -0.101 | 39.73
15 | 0.984 | 0.02842 | -0.101 | 34.637

## 122. Re 14M Mach 0.00 (2)
BIGFOIL.COM POLAR EXPORT
GA 35-610
GA 35-610 |  |  |  | Cl Max: | 1.9106 | at alpha= | 20 | deg
XFOIL ncrit=9 |  |  |  | L/D Max: | 176.176 | at alpha= | 2.5 | deg
Re: | 14000000 |  |  | Cd Min: | 0.06361 | at alpha= | 20 | deg
Mach: | 0 |  |  | Cl=0 at alpha= | -3.9403 | deg
|  |  |  | @ Cl=0.1, Cd= | 0.0052967
|  |  |  | @ Cl=0.4, Cd= | 0.0044885
|  |  |  | @ Cl=0.6, Cd= | 0.0041298
alpha (deg) | Cl | Cd | Cm | Cl/Cd
-10 | -0.6476 | 0.02242 | -0.0831 | -28.8849
-9.5 | -0.6098 | 0.01715 | -0.0837 | -35.5569
-9 | -0.5613 | 0.01468 | -0.0839 | -38.2357
-8.5 | -0.511 | 0.01243 | -0.0841 | -41.1102
-8 | -0.4587 | 0.01053 | -0.0843 | -43.5613
-7.5 | -0.4041 | 0.00942 | -0.0845 | -42.8981
-7 | -0.3487 | 0.00841 | -0.0847 | -41.4625
-6 | -0.2374 | 0.00607 | -0.0851 | -39.1104
-5.5 | -0.1799 | 0.0059 | -0.0854 | -30.4915
-5 | -0.1223 | 0.00574 | -0.0858 | -21.3066
-4.5 | -0.0646 | 0.00562 | -0.0862 | -11.4947
-4 | -0.0069 | 0.00551 | -0.0866 | -1.2523
-3.5 | 0.0509 | 0.00539 | -0.087 | 9.4434
-3 | 0.1088 | 0.00528 | -0.0874 | 20.6061
-2.5 | 0.1665 | 0.005 | -0.0879 | 33.3
-2 | 0.2245 | 0.0048 | -0.0883 | 46.7708
-1.5 | 0.2825 | 0.00467 | -0.0888 | 60.4925
-1 | 0.3405 | 0.00457 | -0.0892 | 74.5077
-0.5 | 0.3983 | 0.00449 | -0.0897 | 88.7082
0 | 0.4561 | 0.00444 | -0.0902 | 102.7252
0.5 | 0.5138 | 0.00434 | -0.0907 | 118.3871
1 | 0.5713 | 0.00416 | -0.0913 | 137.3317
1.5 | 0.6283 | 0.0041 | -0.0919 | 153.2439
2 | 0.685 | 0.00411 | -0.0925 | 166.6667
2.5 | 0.7417 | 0.00421 | -0.0929 | 176.1758
3 | 0.7964 | 0.00462 | -0.0933 | 172.381
3.5 | 0.8497 | 0.00497 | -0.0935 | 170.9658
4 | 0.9044 | 0.00522 | -0.0938 | 173.2567
4.5 | 0.9575 | 0.00563 | -0.0937 | 170.071
5 | 1.0085 | 0.00614 | -0.0932 | 164.2508
5.5 | 1.0616 | 0.00671 | -0.0932 | 158.2116
6 | 1.1152 | 0.00716 | -0.0933 | 155.7542
6.5 | 1.1687 | 0.00756 | -0.0934 | 154.5899
7 | 1.2213 | 0.00804 | -0.0933 | 151.903
7.5 | 1.2736 | 0.0085 | -0.0933 | 149.8353
8 | 1.3254 | 0.00896 | -0.0931 | 147.9241
8.5 | 1.3763 | 0.00946 | -0.0929 | 145.4863
9 | 1.4268 | 0.00996 | -0.0926 | 143.253
9.5 | 1.4755 | 0.01055 | -0.0921 | 139.8578
10 | 1.5239 | 0.0111 | -0.0915 | 137.2883
10.5 | 1.5711 | 0.01166 | -0.0908 | 134.7427
11 | 1.6168 | 0.01227 | -0.0898 | 131.7685
11.5 | 1.6598 | 0.01296 | -0.0885 | 128.071
12 | 1.6975 | 0.01387 | -0.0864 | 122.3864
12.5 | 1.7302 | 0.01476 | -0.0833 | 117.2222
13 | 1.7429 | 0.01584 | -0.0769 | 110.0316
13.5 | 1.7578 | 0.01744 | -0.0721 | 100.7913
14 | 1.7761 | 0.01925 | -0.0685 | 92.2649
14.5 | 1.7937 | 0.02136 | -0.0653 | 83.9747
15 | 1.8105 | 0.02373 | -0.0625 | 76.2958
15.5 | 1.8278 | 0.02623 | -0.0602 | 69.6836
16 | 1.8446 | 0.02889 | -0.0582 | 63.8491
16.5 | 1.8533 | 0.03241 | -0.056 | 57.183
17 | 1.8712 | 0.03525 | -0.0548 | 53.0837
17.5 | 1.8811 | 0.03904 | -0.0535 | 48.1839
18 | 1.8896 | 0.04321 | -0.0525 | 43.7306
18.5 | 1.8976 | 0.04765 | -0.052 | 39.8237
19 | 1.9066 | 0.05218 | -0.0519 | 36.5389
19.5 | 1.9092 | 0.05771 | -0.0521 | 33.0827
20 | 1.9106 | 0.06361 | -0.0527 | 30.0362

## 123. Re 14M Mach 0.10 (1)
BIGFOIL.COM POLAR EXPORT
GA 35-610
GA 35-610 |  |  |  | Cl Max: | 1.408 | at alpha= | 9.5 | deg
JavaFoil+Calcfoil stall+Eppler ext transition |  |  |  | L/D Max: | 149.091 | at alpha= | 4.5 | deg
Re: | 14000000 |  |  | Cd Min: | 0.0046 | at alpha= | 0.5 | deg
Mach: | 0.1 |  |  | Cl=0 at alpha= | -4.0648 | deg
|  |  |  | @ Cl=0.1, Cd= | 0.0051762
|  |  |  | @ Cl=0.4, Cd= | 0.0051097
|  |  |  | @ Cl=0.6, Cd= | 0.0047283
alpha (deg) | Cl | Cd | Cm | Cl/Cd
-15 | -0.228 | 0.09624 | -0.037 | -2.369
-14.5 | -0.239 | 0.09032 | -0.038 | -2.643
-14 | -0.249 | 0.08567 | -0.038 | -2.91
-13.5 | -0.259 | 0.08105 | -0.039 | -3.201
-13 | -0.269 | 0.07547 | -0.04 | -3.57
-12.5 | -0.279 | 0.0707 | -0.041 | -3.94
-12 | -0.286 | 0.06735 | -0.041 | -4.245
-11.5 | -0.292 | 0.063 | -0.043 | -4.642
-11 | -0.298 | 0.05769 | -0.045 | -5.164
-10.5 | -0.317 | 0.03351 | -0.058 | -9.464
-10 | -0.356 | 0.00848 | -0.071 | -42.011
-9.5 | -0.355 | 0.00733 | -0.073 | -48.455
-9 | -0.347 | 0.00699 | -0.073 | -49.724
-8.5 | -0.334 | 0.00644 | -0.074 | -51.883
-8 | -0.316 | 0.00618 | -0.075 | -51.099
-7.5 | -0.292 | 0.006 | -0.075 | -48.669
-7 | -0.263 | 0.0058 | -0.076 | -45.33
-6.5 | -0.229 | 0.00566 | -0.077 | -40.388
-6 | -0.19 | 0.00556 | -0.077 | -34.156
-5.5 | -0.146 | 0.00537 | -0.078 | -27.249
-5 | -0.099 | 0.00511 | -0.079 | -19.278
-4.5 | -0.047 | 0.00503 | -0.079 | -9.428
-4 | 0.007 | 0.00492 | -0.08 | 1.331
-3.5 | 0.063 | 0.00524 | -0.081 | 11.983
-3 | 0.121 | 0.00514 | -0.081 | 23.514
-2.5 | 0.18 | 0.00507 | -0.082 | 35.521
-2 | 0.24 | 0.005 | -0.083 | 47.942
-1.5 | 0.3 | 0.00505 | -0.084 | 59.393
-1 | 0.36 | 0.00509 | -0.084 | 70.871
-0.5 | 0.421 | 0.00512 | -0.085 | 82.169
0 | 0.485 | 0.00467 | -0.086 | 103.893
0.5 | 0.545 | 0.0046 | -0.086 | 118.36
1 | 0.605 | 0.00474 | -0.087 | 127.535
1.5 | 0.665 | 0.00484 | -0.088 | 137.156
2 | 0.724 | 0.00507 | -0.089 | 142.781
2.5 | 0.784 | 0.00557 | -0.089 | 140.845
3 | 0.842 | 0.0059 | -0.09 | 142.644
3.5 | 0.901 | 0.00616 | -0.091 | 146.275
4 | 0.96 | 0.00656 | -0.092 | 146.488
4.5 | 1.018 | 0.00683 | -0.092 | 149.091
5 | 1.074 | 0.00744 | -0.093 | 144.305
5.5 | 1.128 | 0.00843 | -0.094 | 133.755
6 | 1.18 | 0.00909 | -0.094 | 129.855
6.5 | 1.23 | 0.0098 | -0.095 | 125.582
7 | 1.277 | 0.00971 | -0.096 | 131.619
7.5 | 1.321 | 0.01003 | -0.096 | 131.753
8 | 1.359 | 0.01053 | -0.097 | 129.034
8.5 | 1.384 | 0.01058 | -0.098 | 130.827
9 | 1.401 | 0.01112 | -0.099 | 125.927
9.5 | 1.408 | 0.01171 | -0.099 | 120.227
10 | 1.406 | 0.01242 | -0.1 | 113.264
10.5 | 1.394 | 0.01319 | -0.101 | 105.682
11 | 1.373 | 0.0147 | -0.102 | 93.382
11.5 | 1.342 | 0.01555 | -0.102 | 86.317
12 | 1.303 | 0.01646 | -0.103 | 79.211
12.5 | 1.23 | 0.01831 | -0.101 | 67.184
13 | 1.172 | 0.01997 | -0.101 | 58.686
13.5 | 1.109 | 0.02226 | -0.101 | 49.847
14 | 1.045 | 0.02473 | -0.101 | 42.278
14.5 | 0.981 | 0.02761 | -0.101 | 35.522

## 124. Re 14M Mach 0.10 (2)
BIGFOIL.COM POLAR EXPORT
GA 35-610
GA 35-610 |  |  |  | Cl Max: | 1.8941 | at alpha= | 19.5 | deg
XFOIL ncrit=9 |  |  |  | L/D Max: | 177.268 | at alpha= | 2.5 | deg
Re: | 14000000 |  |  | Cd Min: | 0.23816 | at alpha= | -20 | deg
Mach: | 0.1 |  |  | Cl=0 at alpha= | -3.9374 | deg
|  |  |  | @ Cl=0.1, Cd= | 0.0052975
|  |  |  | @ Cl=0.4, Cd= | 0.004491
|  |  |  | @ Cl=0.6, Cd= | 0.0041337
alpha (deg) | Cl | Cd | Cm | Cl/Cd
-20 | -0.6274 | 0.23816 | 0.0382 | -2.6344
-19.5 | -0.6095 | 0.23172 | 0.0339 | -2.6303
-19 | -0.5905 | 0.22672 | 0.0299 | -2.6045
-18.5 | -0.5719 | 0.22065 | 0.0257 | -2.5919
-18 | -0.5533 | 0.21426 | 0.0215 | -2.5824
-17.5 | -0.5331 | 0.20824 | 0.0175 | -2.56
-17 | -0.5166 | 0.20061 | 0.0132 | -2.5751
-16.5 | -0.4989 | 0.19344 | 0.0091 | -2.5791
-16 | -0.4838 | 0.18489 | 0.0048 | -2.6167
-15.5 | -0.4705 | 0.17542 | 0.0005 | -2.6821
-15 | -0.4525 | 0.16894 | -0.0035 | -2.6785
-14.5 | -0.4365 | 0.16152 | -0.0076 | -2.7025
-14 | -0.4168 | 0.15592 | -0.0112 | -2.6732
-13 | -0.3772 | 0.14429 | -0.0184 | -2.6142
-12.5 | -0.3619 | 0.13698 | -0.0222 | -2.642
-12 | -0.346 | 0.12998 | -0.0258 | -2.6619
-11.5 | -0.3308 | 0.12313 | -0.0294 | -2.6866
-11 | -0.3339 | 0.11123 | -0.0343 | -3.0019
-9 | -0.5572 | 0.01846 | -0.0849 | -30.1842
-8.5 | -0.5113 | 0.01464 | -0.0852 | -34.9249
-8 | -0.4619 | 0.01146 | -0.0854 | -40.3054
-7.5 | -0.4074 | 0.01005 | -0.0855 | -40.5373
-7 | -0.3518 | 0.00885 | -0.0856 | -39.7514
-6.5 | -0.2957 | 0.00777 | -0.0858 | -38.0566
-6 | -0.2391 | 0.00673 | -0.0859 | -35.5275
-5.5 | -0.1819 | 0.00592 | -0.0861 | -30.7264
-5 | -0.1237 | 0.00576 | -0.0865 | -21.4757
-4.5 | -0.0655 | 0.00563 | -0.0868 | -11.6341
-4 | -0.0073 | 0.00552 | -0.0872 | -1.3225
-3.5 | 0.051 | 0.00539 | -0.0876 | 9.462
-3 | 0.1093 | 0.00528 | -0.088 | 20.7008
-2.5 | 0.1674 | 0.00502 | -0.0884 | 33.3466
-2 | 0.2258 | 0.0048 | -0.0888 | 47.0417
-1.5 | 0.2842 | 0.00467 | -0.0893 | 60.8565
-1 | 0.3425 | 0.00457 | -0.0897 | 74.9453
-0.5 | 0.4007 | 0.00449 | -0.0902 | 89.2428
0 | 0.4589 | 0.00444 | -0.0907 | 103.3559
0.5 | 0.517 | 0.00435 | -0.0912 | 118.8506
1 | 0.5748 | 0.00416 | -0.0918 | 138.1731
1.5 | 0.6322 | 0.0041 | -0.0924 | 154.1951
2 | 0.6893 | 0.0041 | -0.093 | 168.122
2.5 | 0.7463 | 0.00421 | -0.0935 | 177.2684
3 | 0.8015 | 0.0046 | -0.0938 | 174.2391
3.5 | 0.8549 | 0.00498 | -0.094 | 171.6667
4 | 0.91 | 0.00523 | -0.0942 | 173.9962
4.5 | 0.9634 | 0.00564 | -0.0942 | 170.8156
5 | 1.0147 | 0.00617 | -0.0937 | 164.4571
5.5 | 1.0681 | 0.00675 | -0.0936 | 158.237
6 | 1.1222 | 0.00719 | -0.0937 | 156.0779
6.5 | 1.176 | 0.00762 | -0.0937 | 154.3307
7 | 1.229 | 0.0081 | -0.0936 | 151.7284
7.5 | 1.2816 | 0.00857 | -0.0934 | 149.5449
8 | 1.3338 | 0.00905 | -0.0932 | 147.3812
8.5 | 1.3852 | 0.00955 | -0.0929 | 145.0471
9 | 1.4357 | 0.01007 | -0.0925 | 142.572
9.5 | 1.4847 | 0.01068 | -0.0918 | 139.0169
10 | 1.5335 | 0.01123 | -0.0911 | 136.5539
10.5 | 1.5808 | 0.01182 | -0.0902 | 133.7394
11 | 1.6261 | 0.01247 | -0.0891 | 130.401
11.5 | 1.668 | 0.01324 | -0.0874 | 125.9819
12 | 1.7039 | 0.0142 | -0.0847 | 119.993
12.5 | 1.7258 | 0.01513 | -0.0794 | 114.0648
13 | 1.741 | 0.01645 | -0.0739 | 105.8359
13.5 | 1.7559 | 0.01832 | -0.0694 | 95.8461
14 | 1.7737 | 0.02038 | -0.0659 | 87.0314
14.5 | 1.7896 | 0.0228 | -0.0627 | 78.4912
15 | 1.807 | 0.02531 | -0.0601 | 71.3947
15.5 | 1.8236 | 0.02805 | -0.0579 | 65.0125
16 | 1.8397 | 0.03096 | -0.0559 | 59.4218
16.5 | 1.8457 | 0.03492 | -0.0538 | 52.8551
17 | 1.8641 | 0.03796 | -0.0527 | 49.107
17.5 | 1.8726 | 0.04218 | -0.0516 | 44.3954
18 | 1.8792 | 0.04685 | -0.0508 | 40.111
18.5 | 1.8861 | 0.0517 | -0.0506 | 36.4816
19 | 1.8939 | 0.05671 | -0.0507 | 33.3962
19.5 | 1.8941 | 0.06287 | -0.0513 | 30.1272
20 | 1.8921 | 0.06964 | -0.0524 | 27.1697

## 125. Re 14M Mach 0.25 (1)
BIGFOIL.COM POLAR EXPORT
GA 35-610
GA 35-610 |  |  |  | Cl Max: | 1.397 | at alpha= | 9 | deg
JavaFoil+Calcfoil stall+Eppler ext transition |  |  |  | L/D Max: | 153.318 | at alpha= | 4 | deg
Re: | 14000000 |  |  | Cd Min: | 0.00466 | at alpha= | 0.5 | deg
Mach: | 0.25 |  |  | Cl=0 at alpha= | -4.0636 | deg
|  |  |  | @ Cl=0.1, Cd= | 0.005178
|  |  |  | @ Cl=0.4, Cd= | 0.0050993
|  |  |  | @ Cl=0.6, Cd= | 0.03296
alpha (deg) | Cl | Cd | Cm | Cl/Cd
-13 | -0.051 | 0.07989 | -0.039 | -0.639
-12.5 | -0.048 | 0.07584 | -0.039 | -0.636
-12 | -0.045 | 0.07161 | -0.039 | -0.634
-11.5 | -0.043 | 0.06776 | -0.04 | -0.629
-11 | -0.114 | 0.06415 | -0.04 | -1.78
-10.5 | -0.148 | 0.059 | -0.043 | -2.516
-10 | -0.175 | 0.05446 | -0.044 | -3.21
-9.5 | -0.196 | 0.04817 | -0.049 | -4.076
-9 | -0.228 | 0.02227 | -0.065 | -10.216
-8.5 | -0.26 | 0.00748 | -0.075 | -34.742
-8 | -0.263 | 0.0065 | -0.077 | -40.467
-7.5 | -0.255 | 0.00615 | -0.077 | -41.539
-7 | -0.239 | 0.00592 | -0.078 | -40.406
-6.5 | -0.215 | 0.00543 | -0.079 | -39.549
-6 | -0.183 | 0.00556 | -0.079 | -32.823
-5.5 | -0.143 | 0.0055 | -0.08 | -26.058
-5 | -0.098 | 0.00518 | -0.081 | -18.921
-4.5 | -0.048 | 0.00508 | -0.082 | -9.39
-4 | 0.007 | 0.00518 | -0.082 | 1.278
-3.5 | 0.064 | 0.0053 | -0.083 | 12.06
-3 | 0.123 | 0.0051 | -0.084 | 24.191
-2.5 | 0.184 | 0.00504 | -0.084 | 36.586
-2 | 0.246 | 0.00508 | -0.085 | 48.471
-1.5 | 0.308 | 0.00504 | -0.086 | 61.193
-1 | 0.37 | 0.00508 | -0.087 | 72.918
-0.5 | 0.432 | 0.00512 | -0.087 | 84.496
0 | 0.498 | 0.00473 | -0.088 | 105.359
0.5 | 0.56 | 0.00466 | -0.089 | 120.107
1 | 0.621 | 0.00476 | -0.09 | 130.505
1.5 | 0.683 | 0.00497 | -0.09 | 137.521
2 | 0.744 | 0.00516 | -0.091 | 144.218
2.5 | 0.806 | 0.00563 | -0.092 | 143.109
3 | 0.865 | 0.00602 | -0.093 | 143.566
3.5 | 0.926 | 0.0063 | -0.093 | 146.997
4 | 0.987 | 0.00644 | -0.094 | 153.318
4.5 | 1.045 | 0.00707 | -0.095 | 147.836
5 | 1.102 | 0.00766 | -0.096 | 143.928
5.5 | 1.157 | 0.00843 | -0.096 | 137.238
6 | 1.21 | 0.00909 | -0.097 | 133.048
6.5 | 1.259 | 0.0103 | -0.098 | 122.203
7 | 1.305 | 0.01018 | -0.099 | 128.205
7.5 | 1.346 | 0.01013 | -0.099 | 132.818
8 | 1.379 | 0.01115 | -0.1 | 123.608
8.5 | 1.394 | 0.01127 | -0.101 | 123.696
9 | 1.397 | 0.01187 | -0.101 | 117.676
9.5 | 1.384 | 0.01258 | -0.102 | 110.004
10 | 1.356 | 0.01351 | -0.103 | 100.33
10.5 | 1.311 | 0.0145 | -0.104 | 90.41
11 | 1.249 | 0.01629 | -0.104 | 76.637
11.5 | 0.939 | 0.07456 | -0.044 | 12.597
12 | 1.045 | 0.02002 | -0.103 | 52.204
12.5 | 0.936 | 0.02224 | -0.102 | 42.089
13 | 0.819 | 0.02467 | -0.102 | 33.212
13.5 | 0.694 | 0.02844 | -0.102 | 24.405
14 | 0.565 | 0.03296 | -0.101 | 17.134

## 126. Re 14M Mach 0.25 (2)
BIGFOIL.COM POLAR EXPORT
GA 35-610
GA 35-610 |  |  |  | Cl Max: | 1.7697 | at alpha= | 16 | deg
XFOIL ncrit=9 |  |  |  | L/D Max: | 182.938 | at alpha= | 2.5 | deg
Re: | 14000000 |  |  | Cd Min: | 0.14107 | at alpha= | 20 | deg
Mach: | 0.25 |  |  | Cl=0 at alpha= | -3.9209 | deg
|  |  |  | @ Cl=0.1, Cd= | 0.0052971
|  |  |  | @ Cl=0.4, Cd= | 0.0045114
|  |  |  | @ Cl=0.6, Cd= | 0.0041634
alpha (deg) | Cl | Cd | Cm | Cl/Cd
-7.5 | -0.258 | 0.06837 | -0.056 | -3.7736
-7 | -0.2461 | 0.06302 | -0.0611 | -3.9051
-6.5 | -0.3098 | 0.01014 | -0.0906 | -30.5523
-6 | -0.2519 | 0.00806 | -0.0904 | -31.2531
-5.5 | -0.1927 | 0.00655 | -0.0902 | -29.4198
-5 | -0.1319 | 0.00589 | -0.0902 | -22.3939
-4.5 | -0.0707 | 0.00572 | -0.0902 | -12.3601
-4 | -0.0096 | 0.00558 | -0.0904 | -1.7204
-2.5 | 0.1725 | 0.00511 | -0.0912 | 33.7573
-2 | 0.2331 | 0.00484 | -0.0916 | 48.1612
-1.5 | 0.2936 | 0.00469 | -0.092 | 62.6013
-1 | 0.3541 | 0.00458 | -0.0925 | 77.3144
-0.5 | 0.4143 | 0.00449 | -0.093 | 92.2717
0 | 0.4745 | 0.00444 | -0.0935 | 106.8694
0.5 | 0.5346 | 0.00437 | -0.094 | 122.3341
1 | 0.5944 | 0.00417 | -0.0946 | 142.542
1.5 | 0.6538 | 0.0041 | -0.0952 | 159.4634
2 | 0.7129 | 0.0041 | -0.0958 | 173.878
2.5 | 0.772 | 0.00422 | -0.0963 | 182.9384
3.5 | 0.8844 | 0.005 | -0.0967 | 176.88
4 | 0.9412 | 0.0053 | -0.0969 | 177.5849
5 | 1.0494 | 0.00632 | -0.096 | 166.0443
5.5 | 1.1042 | 0.00699 | -0.0957 | 157.9685
6 | 1.1607 | 0.00743 | -0.0955 | 156.218
6.5 | 1.2163 | 0.00793 | -0.0952 | 153.3796
7 | 1.2712 | 0.00846 | -0.0947 | 150.26
7.5 | 1.3258 | 0.00898 | -0.0942 | 147.6392
8 | 1.3798 | 0.00953 | -0.0935 | 144.7849
8.5 | 1.4331 | 0.01008 | -0.0926 | 142.1726
9 | 1.4844 | 0.01074 | -0.0914 | 138.2123
9.5 | 1.5348 | 0.01139 | -0.09 | 134.7498
10 | 1.5834 | 0.01208 | -0.0883 | 131.0762
10.5 | 1.6282 | 0.01288 | -0.086 | 126.413
11 | 1.6669 | 0.01385 | -0.0827 | 120.3538
11.5 | 1.682 | 0.01499 | -0.0754 | 112.2081
12 | 1.6985 | 0.01671 | -0.0698 | 101.6457
12.5 | 1.7202 | 0.01866 | -0.0656 | 92.1865
13 | 1.7377 | 0.02117 | -0.0616 | 82.0831
13.5 | 1.7467 | 0.02457 | -0.0575 | 71.0908
14 | 1.7547 | 0.02833 | -0.054 | 61.9379
14.5 | 1.7631 | 0.03232 | -0.0511 | 54.5514
15 | 1.7614 | 0.0375 | -0.0485 | 46.9707
15.5 | 1.7664 | 0.04251 | -0.0468 | 41.5526
16 | 1.7697 | 0.0481 | -0.0458 | 36.7921
16.5 | 1.7537 | 0.05627 | -0.0456 | 31.1658
17 | 1.7539 | 0.06311 | -0.0461 | 27.7912
17.5 | 1.7376 | 0.07256 | -0.0479 | 23.9471
18 | 1.7127 | 0.08391 | -0.0512 | 20.4112
18.5 | 1.6875 | 0.0961 | -0.0559 | 17.5598
19 | 1.6564 | 0.11003 | -0.0622 | 15.0541
19.5 | 1.6229 | 0.12507 | -0.0702 | 12.9759
20 | 1.588 | 0.14107 | -0.0796 | 11.2568

## 127. Re 14M Mach 0.50 (1)
BIGFOIL.COM POLAR EXPORT
GA 35-610
GA 35-610 |  |  |  | Cl Max: | 1.375 | at alpha= | 7 | deg
JavaFoil+Calcfoil stall+Eppler ext transition |  |  |  | L/D Max: | 150.436 | at alpha= | 2 | deg
Re: | 14000000 |  |  | Cd Min: | 0.00486 | at alpha= | 0.5 | deg
Mach: | 0.5 |  |  | Cl=0 at alpha= | -4.0588 | deg
|  |  |  | @ Cl=0.1, Cd= | 0.0053855
|  |  |  | @ Cl=0.4, Cd= | 0.0052572
|  |  |  | @ Cl=0.6, Cd= | 0.0049956
alpha (deg) | Cl | Cd | Cm | Cl/Cd
-20 | -0.846 | 0.15695 | -0.043 | -5.392
-19.5 | -0.822 | 0.14672 | -0.043 | -5.605
-19 | -0.797 | 0.13958 | -0.044 | -5.711
-18.5 | -0.771 | 0.13283 | -0.044 | -5.805
-18 | -0.745 | 0.12811 | -0.044 | -5.812
-17.5 | -0.718 | 0.12376 | -0.044 | -5.804
-17 | -0.692 | 0.12055 | -0.043 | -5.738
-16.5 | -0.665 | 0.11689 | -0.043 | -5.688
-16 | -0.638 | 0.11235 | -0.042 | -5.677
-15.5 | -0.612 | 0.1081 | -0.042 | -5.659
-15 | -0.586 | 0.10417 | -0.042 | -5.623
-14.5 | -0.56 | 0.09955 | -0.042 | -5.621
-14 | -0.533 | 0.09517 | -0.042 | -5.604
-13.5 | -0.507 | 0.09628 | -0.043 | -5.268
-13 | -0.481 | 0.088 | -0.043 | -5.466
-12.5 | -0.455 | 0.08156 | -0.044 | -5.575
-12 | -0.429 | 0.0754 | -0.045 | -5.686
-11.5 | -0.4 | 0.07611 | -0.04 | -5.257
-11 | -0.378 | 0.06326 | -0.049 | -5.968
-10.5 | -0.353 | 0.05705 | -0.052 | -6.18
-10 | -0.329 | 0.04897 | -0.057 | -6.727
-9.5 | -0.324 | 0.02433 | -0.072 | -13.326
-9 | -0.325 | 0.00824 | -0.083 | -39.416
-8.5 | -0.24 | 0.05508 | -0.041 | -4.359
-8 | -0.214 | 0.0485 | -0.044 | -4.409
-7.5 | -0.188 | 0.04436 | -0.048 | -4.227
-7 | -0.16 | 0.0423 | -0.048 | -3.792
-6.5 | -0.133 | 0.0396 | -0.049 | -3.365
-6 | -0.13 | 0.0061 | -0.089 | -21.273
-5.5 | -0.096 | 0.00597 | -0.09 | -16.143
-5 | -0.063 | 0.00574 | -0.09 | -10.982
-4.5 | -0.03 | 0.00559 | -0.091 | -5.288
-4 | 0.004 | 0.00538 | -0.092 | 0.742
-3.5 | 0.063 | 0.00538 | -0.093 | 11.695
-3 | 0.13 | 0.00539 | -0.094 | 24.223
-2.5 | 0.201 | 0.00541 | -0.094 | 37.054
-2 | 0.272 | 0.00535 | -0.095 | 50.761
-1.5 | 0.342 | 0.0052 | -0.096 | 65.905
-1 | 0.413 | 0.00527 | -0.097 | 78.393
-0.5 | 0.483 | 0.00524 | -0.098 | 92.149
0 | 0.557 | 0.00522 | -0.098 | 106.701
0.5 | 0.626 | 0.00486 | -0.099 | 128.652
1 | 0.695 | 0.00503 | -0.1 | 138.03
1.5 | 0.763 | 0.00523 | -0.101 | 146.091
2 | 0.832 | 0.00553 | -0.102 | 150.436
2.5 | 0.901 | 0.00618 | -0.103 | 145.852
3 | 0.966 | 0.00661 | -0.103 | 145.984
3.5 | 1.034 | 0.00704 | -0.104 | 146.903
4 | 1.101 | 0.00776 | -0.105 | 141.787
4.5 | 1.165 | 0.00855 | -0.106 | 136.246
5 | 1.225 | 0.00907 | -0.107 | 135.058
5.5 | 1.279 | 0.01028 | -0.108 | 124.454
6 | 1.326 | 0.01129 | -0.109 | 117.486
6.5 | 1.361 | 0.01243 | -0.109 | 109.463
7 | 1.375 | 0.01236 | -0.11 | 111.26
7.5 | 1.353 | 0.01325 | -0.111 | 102.074
8 | 1.168 | 0.01434 | -0.112 | 81.46
8.5 | 0.841 | 0.01653 | -0.11 | 50.846
9 | 0.869 | 0.0183 | -0.11 | 47.481
9.5 | 0.898 | 0.01969 | -0.11 | 45.6
10 | 0.929 | 0.02062 | -0.111 | 45.028
10.5 | 0.952 | 0.02391 | -0.111 | 39.811
11 | 0.984 | 0.02452 | -0.111 | 40.122
11.5 | 1.001 | 0.02966 | -0.11 | 33.747
12 | 1.029 | 0.03267 | -0.11 | 31.484

## 128. Re 14M Mach 0.50 (2)
BIGFOIL.COM POLAR EXPORT
GA 35-610
GA 35-610 |  |  |  | Cl Max: | 1.5515 | at alpha= | 9 | deg
XFOIL ncrit=9 |  |  |  | L/D Max: | 216.208 | at alpha= | 3 | deg
Re: | 14000000 |  |  | Cd Min: | 0.13346 | at alpha= | 14 | deg
Mach: | 0.5 |  |  | Cl=0 at alpha= | -99 | deg
|  |  |  | @ Cl=0.1, Cd= | 0.0045
|  |  |  | @ Cl=0.4, Cd= | 0.0045
|  |  |  | @ Cl=0.6, Cd= | 0.0044684
alpha (deg) | Cl | Cd | Cm | Cl/Cd
0 | 0.5454 | 0.0045 | -0.1058 | 121.2
0.5 | 0.6146 | 0.00446 | -0.1064 | 137.8027
1 | 0.6837 | 0.00425 | -0.1071 | 160.8706
1.5 | 0.7527 | 0.00411 | -0.1079 | 183.1387
2 | 0.8212 | 0.00409 | -0.1085 | 200.7824
2.5 | 0.8896 | 0.00426 | -0.1089 | 208.8263
3 | 0.9578 | 0.00443 | -0.1092 | 216.2077
3.5 | 1.0203 | 0.00507 | -0.1089 | 201.2426
4 | 1.0838 | 0.00568 | -0.1083 | 190.8099
4.5 | 1.1444 | 0.00639 | -0.1068 | 179.0923
5 | 1.2043 | 0.00719 | -0.105 | 167.4965
5.5 | 1.2651 | 0.00807 | -0.1032 | 156.7658
6 | 1.3293 | 0.00869 | -0.1014 | 152.9689
6.5 | 1.3884 | 0.00955 | -0.0986 | 145.3822
7 | 1.4471 | 0.01035 | -0.0954 | 139.8164
7.5 | 1.5017 | 0.01123 | -0.0912 | 133.7222
8 | 1.5311 | 0.0124 | -0.083 | 123.4758
8.5 | 1.5474 | 0.01467 | -0.0748 | 105.4806
9 | 1.5515 | 0.01855 | -0.0671 | 83.6388
9.5 | 1.5369 | 0.02411 | -0.0597 | 63.7453
10 | 1.5142 | 0.03068 | -0.0531 | 49.3546
10.5 | 1.4894 | 0.03818 | -0.048 | 39.01
11 | 1.461 | 0.04724 | -0.0452 | 30.9272
11.5 | 1.4262 | 0.05822 | -0.0453 | 24.4967
12 | 1.3889 | 0.07092 | -0.0484 | 19.584
12.5 | 1.3537 | 0.08486 | -0.054 | 15.9522
13 | 1.3192 | 0.10023 | -0.062 | 13.1617
13.5 | 1.2875 | 0.1166 | -0.0719 | 11.042
14 | 1.2614 | 0.13346 | -0.0829 | 9.4515

## 129. Re 16M Mach 0.00 (1)
BIGFOIL.COM POLAR EXPORT
GA 35-610
GA 35-610 |  |  |  | Cl Max: | 1.411 | at alpha= | 10 | deg
JavaFoil+Calcfoil stall+Eppler ext transition |  |  |  | L/D Max: | 150.384 | at alpha= | 4 | deg
Re: | 16000000 |  |  | Cd Min: | 0.00466 | at alpha= | 0 | deg
Mach: | 0 |  |  | Cl=0 at alpha= | -4.0648 | deg
|  |  |  | @ Cl=0.1, Cd= | 0.0051051
|  |  |  | @ Cl=0.4, Cd= | 0.0049537
|  |  |  | @ Cl=0.6, Cd= | 0.004807
alpha (deg) | Cl | Cd | Cm | Cl/Cd
-15 | -0.264 | 0.09417 | -0.037 | -2.803
-14.5 | -0.274 | 0.08726 | -0.039 | -3.136
-14 | -0.282 | 0.08357 | -0.039 | -3.375
-13.5 | -0.29 | 0.07862 | -0.04 | -3.694
-13 | -0.299 | 0.07262 | -0.042 | -4.114
-12.5 | -0.304 | 0.07006 | -0.041 | -4.346
-12 | -0.311 | 0.0648 | -0.043 | -4.794
-11.5 | -0.316 | 0.05899 | -0.046 | -5.353
-11 | -0.32 | 0.05259 | -0.048 | -6.082
-10.5 | -0.371 | 0.00976 | -0.069 | -38.039
-10 | -0.375 | 0.00758 | -0.071 | -49.492
-9.5 | -0.369 | 0.00705 | -0.072 | -52.418
-9 | -0.358 | 0.00654 | -0.073 | -54.794
-8.5 | -0.342 | 0.00623 | -0.074 | -54.889
-8 | -0.322 | 0.00601 | -0.074 | -53.518
-7.5 | -0.296 | 0.00581 | -0.075 | -50.912
-7 | -0.266 | 0.00545 | -0.076 | -48.76
-6.5 | -0.23 | 0.00557 | -0.076 | -41.355
-6 | -0.191 | 0.00542 | -0.077 | -35.181
-5.5 | -0.146 | 0.00534 | -0.078 | -27.42
-5 | -0.099 | 0.00502 | -0.078 | -19.629
-4.5 | -0.047 | 0.00515 | -0.079 | -9.196
-4 | 0.007 | 0.00512 | -0.08 | 1.274
-3.5 | 0.063 | 0.00517 | -0.08 | 12.103
-3 | 0.12 | 0.00507 | -0.081 | 23.739
-2.5 | 0.179 | 0.00504 | -0.082 | 35.529
-2 | 0.239 | 0.005 | -0.082 | 47.765
-1.5 | 0.299 | 0.00499 | -0.083 | 59.828
-1 | 0.359 | 0.00494 | -0.084 | 72.698
-0.5 | 0.419 | 0.00496 | -0.085 | 84.357
0 | 0.482 | 0.00466 | -0.085 | 103.569
0.5 | 0.542 | 0.00472 | -0.086 | 114.829
1 | 0.602 | 0.00481 | -0.087 | 124.94
1.5 | 0.661 | 0.00498 | -0.087 | 132.757
2 | 0.721 | 0.00521 | -0.088 | 138.403
2.5 | 0.781 | 0.00563 | -0.089 | 138.684
3 | 0.838 | 0.00587 | -0.09 | 142.649
3.5 | 0.897 | 0.00598 | -0.09 | 150.108
4 | 0.956 | 0.00636 | -0.091 | 150.384
4.5 | 1.013 | 0.00684 | -0.092 | 148.134
5 | 1.069 | 0.00737 | -0.093 | 144.937
5.5 | 1.123 | 0.00824 | -0.093 | 136.3
6 | 1.175 | 0.00857 | -0.094 | 137.115
6.5 | 1.225 | 0.00954 | -0.095 | 128.456
7 | 1.272 | 0.00956 | -0.095 | 133.089
7.5 | 1.317 | 0.00984 | -0.096 | 133.845
8 | 1.355 | 0.01019 | -0.097 | 132.964
8.5 | 1.381 | 0.01024 | -0.097 | 134.832
9 | 1.4 | 0.01076 | -0.098 | 130.121
9.5 | 1.41 | 0.01132 | -0.099 | 124.573
10 | 1.411 | 0.01197 | -0.1 | 117.892
10.5 | 1.403 | 0.01269 | -0.1 | 110.574
11 | 1.387 | 0.01408 | -0.101 | 98.471
11.5 | 1.361 | 0.01486 | -0.102 | 91.632
12 | 1.329 | 0.01578 | -0.103 | 84.21
12.5 | 1.29 | 0.01678 | -0.103 | 76.857
13 | 1.218 | 0.01848 | -0.102 | 65.869
13.5 | 1.159 | 0.02067 | -0.101 | 56.088
14 | 1.102 | 0.02279 | -0.101 | 48.347
14.5 | 1.044 | 0.02519 | -0.101 | 41.428
15 | 0.986 | 0.02752 | -0.101 | 35.834

## 130. Re 16M Mach 0.00 (2)
BIGFOIL.COM POLAR EXPORT
GA 35-610
GA 35-610 |  |  |  | Cl Max: | 1.9371 | at alpha= | 20 | deg
XFOIL ncrit=9 |  |  |  | L/D Max: | 173.607 | at alpha= | 2.5 | deg
Re: | 16000000 |  |  | Cd Min: | 0.06008 | at alpha= | 20 | deg
Mach: | 0 |  |  | Cl=0 at alpha= | -3.9396 | deg
|  |  |  | @ Cl=0.1, Cd= | 0.0051066
|  |  |  | @ Cl=0.4, Cd= | 0.0043995
|  |  |  | @ Cl=0.6, Cd= | 0.0041697
alpha (deg) | Cl | Cd | Cm | Cl/Cd
-5.5 | -0.1801 | 0.00573 | -0.0854 | -31.4311
-5 | -0.1225 | 0.00556 | -0.0858 | -22.0324
-4.5 | -0.0648 | 0.00545 | -0.0862 | -11.8899
-4 | -0.007 | 0.00532 | -0.0866 | -1.3158
-3.5 | 0.0509 | 0.0052 | -0.087 | 9.7885
-3 | 0.1087 | 0.00509 | -0.0875 | 21.3556
-2.5 | 0.1666 | 0.00495 | -0.0879 | 33.6566
-2 | 0.2246 | 0.00472 | -0.0883 | 47.5847
-1.5 | 0.2825 | 0.0046 | -0.0888 | 61.413
-1 | 0.3405 | 0.00449 | -0.0893 | 75.8352
-0.5 | 0.3984 | 0.0044 | -0.0897 | 90.5455
0 | 0.4561 | 0.00438 | -0.0902 | 104.1324
0.5 | 0.5138 | 0.00432 | -0.0907 | 118.9352
1 | 0.5711 | 0.00419 | -0.0913 | 136.3007
1.5 | 0.6281 | 0.00415 | -0.0919 | 151.3494
2 | 0.6847 | 0.0042 | -0.0924 | 163.0238
2.5 | 0.7413 | 0.00427 | -0.0929 | 173.6066
3.5 | 0.8496 | 0.00518 | -0.0935 | 164.0154
4 | 0.9043 | 0.00537 | -0.0938 | 168.3985
4.5 | 0.9585 | 0.00569 | -0.0939 | 168.4534
5 | 1.0101 | 0.00621 | -0.0936 | 162.657
5.5 | 1.0622 | 0.00664 | -0.0933 | 159.9699
6 | 1.1163 | 0.00702 | -0.0935 | 159.0171
6.5 | 1.1697 | 0.00745 | -0.0935 | 157.0067
7 | 1.2227 | 0.00788 | -0.0936 | 155.165
7.5 | 1.2751 | 0.00834 | -0.0935 | 152.8897
8 | 1.3272 | 0.00878 | -0.0934 | 151.1617
8.5 | 1.3785 | 0.00924 | -0.0932 | 149.1883
9 | 1.429 | 0.00975 | -0.0929 | 146.5641
9.5 | 1.4783 | 0.0103 | -0.0925 | 143.5243
10 | 1.5273 | 0.01081 | -0.092 | 141.2858
10.5 | 1.575 | 0.01136 | -0.0914 | 138.6444
11 | 1.6211 | 0.01196 | -0.0905 | 135.5435
11.5 | 1.6644 | 0.01266 | -0.0892 | 131.4692
12 | 1.7024 | 0.01359 | -0.0871 | 125.2686
12.5 | 1.7378 | 0.01447 | -0.0846 | 120.0968
13 | 1.7521 | 0.01549 | -0.0782 | 113.1117
13.5 | 1.7681 | 0.01689 | -0.0733 | 104.6832
14 | 1.7895 | 0.0184 | -0.0699 | 97.2554
14.5 | 1.8077 | 0.02037 | -0.0666 | 88.7432
15 | 1.8277 | 0.02241 | -0.0639 | 81.5573
15.5 | 1.8458 | 0.02476 | -0.0615 | 74.5477
16 | 1.8635 | 0.02727 | -0.0594 | 68.3352
16.5 | 1.8742 | 0.03051 | -0.0571 | 61.429
17 | 1.8921 | 0.03325 | -0.0557 | 56.9053
17.5 | 1.9026 | 0.03685 | -0.0542 | 51.6309
18 | 1.912 | 0.04078 | -0.0531 | 46.8857
18.5 | 1.9209 | 0.045 | -0.0524 | 42.6867
19 | 1.9307 | 0.04928 | -0.052 | 39.1782
19.5 | 1.9337 | 0.05462 | -0.052 | 35.4028
20 | 1.9371 | 0.06008 | -0.0524 | 32.242

## 131. Re 16M Mach 0.10 (1)
BIGFOIL.COM POLAR EXPORT
GA 35-610
GA 35-610 |  |  |  | Cl Max: | 1.408 | at alpha= | 9.5 | deg
JavaFoil+Calcfoil stall+Eppler ext transition |  |  |  | L/D Max: | 151.472 | at alpha= | 3.5 | deg
Re: | 16000000 |  |  | Cd Min: | 0.00466 | at alpha= | 0 | deg
Mach: | 0.1 |  |  | Cl=0 at alpha= | -4.0648 | deg
|  |  |  | @ Cl=0.1, Cd= | 0.0050935
|  |  |  | @ Cl=0.4, Cd= | 0.005013
|  |  |  | @ Cl=0.6, Cd= | 0.0047925
alpha (deg) | Cl | Cd | Cm | Cl/Cd
-15 | -0.228 | 0.09517 | -0.037 | -2.396
-14.5 | -0.239 | 0.08924 | -0.038 | -2.679
-14 | -0.25 | 0.08453 | -0.039 | -2.952
-13.5 | -0.26 | 0.08001 | -0.039 | -3.246
-13 | -0.27 | 0.07449 | -0.041 | -3.622
-12.5 | -0.279 | 0.06947 | -0.042 | -4.017
-12 | -0.286 | 0.06675 | -0.042 | -4.287
-11.5 | -0.293 | 0.06136 | -0.044 | -4.781
-11 | -0.299 | 0.05617 | -0.046 | -5.32
-10.5 | -0.325 | 0.02555 | -0.062 | -12.736
-10 | -0.358 | 0.00791 | -0.071 | -45.255
-9.5 | -0.356 | 0.00717 | -0.073 | -49.581
-9 | -0.348 | 0.00662 | -0.073 | -52.502
-8.5 | -0.334 | 0.00636 | -0.074 | -52.519
-8 | -0.316 | 0.00596 | -0.075 | -52.976
-7.5 | -0.292 | 0.00586 | -0.075 | -49.842
-7 | -0.263 | 0.00544 | -0.076 | -48.319
-6.5 | -0.229 | 0.00556 | -0.077 | -41.12
-6 | -0.19 | 0.00545 | -0.077 | -34.834
-5.5 | -0.146 | 0.00537 | -0.078 | -27.243
-5 | -0.099 | 0.00501 | -0.079 | -19.687
-4.5 | -0.047 | 0.00512 | -0.079 | -9.265
-4 | 0.007 | 0.00508 | -0.08 | 1.287
-3.5 | 0.063 | 0.00517 | -0.081 | 12.163
-3 | 0.121 | 0.00505 | -0.081 | 23.91
-2.5 | 0.18 | 0.00503 | -0.082 | 35.801
-2 | 0.24 | 0.00493 | -0.083 | 48.664
-1.5 | 0.3 | 0.00497 | -0.084 | 60.41
-1 | 0.361 | 0.005 | -0.084 | 72.167
-0.5 | 0.421 | 0.00502 | -0.085 | 83.771
0 | 0.485 | 0.00466 | -0.086 | 103.987
0.5 | 0.545 | 0.00471 | -0.086 | 115.74
1 | 0.605 | 0.0048 | -0.087 | 126.013
1.5 | 0.665 | 0.00498 | -0.088 | 133.41
2 | 0.724 | 0.00516 | -0.089 | 140.402
2.5 | 0.784 | 0.0056 | -0.089 | 140.009
3 | 0.842 | 0.00589 | -0.09 | 142.835
3.5 | 0.901 | 0.00595 | -0.091 | 151.472
4 | 0.96 | 0.00638 | -0.092 | 150.631
4.5 | 1.018 | 0.0069 | -0.092 | 147.607
5 | 1.074 | 0.0074 | -0.093 | 145.115
5.5 | 1.128 | 0.00828 | -0.094 | 136.169
6 | 1.18 | 0.00861 | -0.094 | 137.135
6.5 | 1.23 | 0.00959 | -0.095 | 128.319
7 | 1.277 | 0.00961 | -0.096 | 132.992
7.5 | 1.321 | 0.00994 | -0.097 | 132.925
8 | 1.359 | 0.01028 | -0.097 | 132.16
8.5 | 1.384 | 0.01033 | -0.098 | 133.985
9 | 1.401 | 0.01086 | -0.099 | 128.981
9.5 | 1.408 | 0.01144 | -0.099 | 123.109
10 | 1.406 | 0.01212 | -0.1 | 116.06
10.5 | 1.394 | 0.01353 | -0.101 | 103.051
11 | 1.373 | 0.01435 | -0.102 | 95.659
11.5 | 1.342 | 0.01517 | -0.102 | 88.451
12 | 1.303 | 0.01618 | -0.103 | 80.582
12.5 | 1.258 | 0.01729 | -0.104 | 72.735
13 | 1.176 | 0.01923 | -0.102 | 61.141
13.5 | 1.112 | 0.02145 | -0.101 | 51.845
14 | 1.048 | 0.02383 | -0.101 | 43.99
14.5 | 0.983 | 0.02671 | -0.101 | 36.804

## 132. Re 16M Mach 0.10 (2)
BIGFOIL.COM POLAR EXPORT
GA 35-610
GA 35-610 |  |  |  | Cl Max: | 1.9207 | at alpha= | 19.5 | deg
XFOIL ncrit=9 |  |  |  | L/D Max: | 174.684 | at alpha= | 2.5 | deg
Re: | 16000000 |  |  | Cd Min: | 0.08924 | at alpha= | -9.5 | deg
Mach: | 0.1 |  |  | Cl=0 at alpha= | -3.9365 | deg
|  |  |  | @ Cl=0.1, Cd= | 0.0051174
|  |  |  | @ Cl=0.4, Cd= | 0.0044012
|  |  |  | @ Cl=0.6, Cd= | 0.0041679
alpha (deg) | Cl | Cd | Cm | Cl/Cd
-9.5 | -0.3035 | 0.08924 | -0.0455 | -3.4009
-9 | -0.5534 | 0.01976 | -0.0848 | -28.0061
-8.5 | -0.5091 | 0.01547 | -0.0852 | -32.9089
-8 | -0.46 | 0.01232 | -0.0854 | -37.3377
-6.5 | -0.2964 | 0.00732 | -0.0857 | -40.4918
-5.5 | -0.1821 | 0.00575 | -0.0861 | -31.6696
-5 | -0.1239 | 0.00558 | -0.0865 | -22.2043
-4.5 | -0.0657 | 0.00546 | -0.0868 | -12.033
-4 | -0.0074 | 0.00533 | -0.0872 | -1.3884
-3.5 | 0.0509 | 0.00521 | -0.0876 | 9.7697
-3 | 0.1092 | 0.0051 | -0.088 | 21.4118
-2.5 | 0.1675 | 0.00496 | -0.0884 | 33.7702
-2 | 0.2259 | 0.00473 | -0.0888 | 47.759
-1.5 | 0.2842 | 0.0046 | -0.0893 | 61.7826
-1 | 0.3426 | 0.00449 | -0.0898 | 76.3029
-0.5 | 0.4008 | 0.0044 | -0.0902 | 91.0909
0 | 0.4589 | 0.00438 | -0.0907 | 104.7717
0.5 | 0.5169 | 0.00432 | -0.0912 | 119.6528
1 | 0.5747 | 0.00419 | -0.0918 | 137.1599
1.5 | 0.632 | 0.00414 | -0.0924 | 152.657
2 | 0.6889 | 0.00419 | -0.0929 | 164.4153
2.5 | 0.7459 | 0.00427 | -0.0934 | 174.6838
3 | 0.8006 | 0.00482 | -0.0937 | 166.0996
3.5 | 0.8548 | 0.00519 | -0.094 | 164.7013
4 | 0.9099 | 0.00538 | -0.0943 | 169.1264
4.5 | 0.9644 | 0.00571 | -0.0944 | 168.8967
5 | 1.0163 | 0.00624 | -0.094 | 162.8686
5.5 | 1.0688 | 0.00667 | -0.0937 | 160.2399
6 | 1.1232 | 0.00706 | -0.0938 | 159.0935
6.5 | 1.1771 | 0.0075 | -0.0939 | 156.9467
7 | 1.2305 | 0.00793 | -0.0938 | 155.1702
7.5 | 1.2832 | 0.00841 | -0.0937 | 152.5803
8 | 1.3356 | 0.00886 | -0.0935 | 150.7449
8.5 | 1.3875 | 0.00933 | -0.0933 | 148.7138
9 | 1.438 | 0.00987 | -0.0928 | 145.694
10.5 | 1.5849 | 0.01152 | -0.0909 | 137.5781
11 | 1.6307 | 0.01216 | -0.0898 | 134.1036
11.5 | 1.6726 | 0.01296 | -0.0881 | 129.0586
12 | 1.7096 | 0.01391 | -0.0855 | 122.9044
12.5 | 1.7367 | 0.01482 | -0.0812 | 117.1862
13 | 1.7491 | 0.01607 | -0.0749 | 108.8426
13.5 | 1.7666 | 0.0177 | -0.0705 | 99.8079
14 | 1.7886 | 0.01939 | -0.0673 | 92.2434
14.5 | 1.8053 | 0.02164 | -0.064 | 83.4242
15 | 1.825 | 0.0239 | -0.0614 | 76.3598
15.5 | 1.8424 | 0.02648 | -0.059 | 69.577
16 | 1.8595 | 0.02921 | -0.057 | 63.6597
16.5 | 1.8681 | 0.03284 | -0.0548 | 56.8849
17 | 1.8851 | 0.03588 | -0.0534 | 52.539
17.5 | 1.8954 | 0.03977 | -0.0521 | 47.659
18 | 1.9025 | 0.04425 | -0.0512 | 42.9944
18.5 | 1.9111 | 0.04876 | -0.0507 | 39.194
19 | 1.9181 | 0.05372 | -0.0506 | 35.7055
19.5 | 1.9207 | 0.05941 | -0.0509 | 32.3296
20 | 1.9195 | 0.06588 | -0.0517 | 29.1363

## 133. Re 16M Mach 0.25 (1)
BIGFOIL.COM POLAR EXPORT
GA 35-610
GA 35-610 |  |  |  | Cl Max: | 1.397 | at alpha= | 9 | deg
JavaFoil+Calcfoil stall+Eppler ext transition |  |  |  | L/D Max: | 150.93 | at alpha= | 4 | deg
Re: | 16000000 |  |  | Cd Min: | 0.00472 | at alpha= | 0 | deg
Mach: | 0.25 |  |  | Cl=0 at alpha= | -4.0636 | deg
|  |  |  | @ Cl=0.1, Cd= | 0.0051746
|  |  |  | @ Cl=0.4, Cd= | 0.0049993
|  |  |  | @ Cl=0.6, Cd= | 0.03131
alpha (deg) | Cl | Cd | Cm | Cl/Cd
-13 | -0.051 | 0.07925 | -0.039 | -0.644
-12.5 | -0.048 | 0.07529 | -0.039 | -0.641
-12 | -0.045 | 0.07096 | -0.04 | -0.64
-11.5 | -0.043 | 0.06809 | -0.04 | -0.626
-11 | -0.114 | 0.06405 | -0.04 | -1.783
-10.5 | -0.149 | 0.05823 | -0.043 | -2.553
-10 | -0.175 | 0.05308 | -0.046 | -3.304
-9.5 | -0.198 | 0.04503 | -0.051 | -4.396
-9 | -0.215 | 0.03872 | -0.055 | -5.54
-8.5 | -0.261 | 0.00705 | -0.076 | -37.022
-8 | -0.263 | 0.00631 | -0.077 | -41.709
-7.5 | -0.256 | 0.00593 | -0.077 | -43.08
-7 | -0.239 | 0.00551 | -0.078 | -43.468
-6.5 | -0.215 | 0.00576 | -0.079 | -37.31
-6 | -0.183 | 0.00545 | -0.079 | -33.475
-5.5 | -0.143 | 0.00539 | -0.08 | -26.576
-5 | -0.098 | 0.00507 | -0.081 | -19.316
-4.5 | -0.048 | 0.00516 | -0.082 | -9.235
-4 | 0.007 | 0.00514 | -0.082 | 1.289
-3.5 | 0.064 | 0.00526 | -0.083 | 12.147
-3 | 0.123 | 0.00512 | -0.084 | 24.128
-2.5 | 0.184 | 0.00499 | -0.084 | 36.898
-2 | 0.246 | 0.00505 | -0.085 | 48.739
-1.5 | 0.308 | 0.00508 | -0.086 | 60.599
-1 | 0.37 | 0.00498 | -0.087 | 74.305
-0.5 | 0.432 | 0.00502 | -0.087 | 86.132
0 | 0.498 | 0.00472 | -0.088 | 105.591
0.5 | 0.56 | 0.00476 | -0.089 | 117.534
1 | 0.621 | 0.00488 | -0.09 | 127.272
1.5 | 0.683 | 0.00506 | -0.09 | 134.997
2 | 0.744 | 0.00525 | -0.091 | 141.796
2.5 | 0.806 | 0.00576 | -0.092 | 140.054
3 | 0.865 | 0.00601 | -0.093 | 143.82
3.5 | 0.926 | 0.00641 | -0.093 | 144.503
4 | 0.987 | 0.00654 | -0.094 | 150.93
4.5 | 1.045 | 0.0072 | -0.095 | 145.229
5 | 1.102 | 0.00768 | -0.096 | 143.482
5.5 | 1.157 | 0.00854 | -0.096 | 135.558
6 | 1.21 | 0.0093 | -0.097 | 130.072
6.5 | 1.259 | 0.01007 | -0.098 | 124.973
7 | 1.305 | 0.01046 | -0.099 | 124.773
7.5 | 1.346 | 0.01003 | -0.099 | 134.218
8 | 1.379 | 0.01089 | -0.1 | 126.588
8.5 | 1.394 | 0.011 | -0.101 | 126.719
9 | 1.397 | 0.0116 | -0.101 | 120.441
9.5 | 1.384 | 0.01235 | -0.102 | 112.099
10 | 1.356 | 0.01385 | -0.103 | 97.871
10.5 | 1.311 | 0.01417 | -0.104 | 92.458
11 | 1.249 | 0.01601 | -0.104 | 77.99
11.5 | 0.941 | 0.07317 | -0.048 | 12.861
12 | 1.048 | 0.01932 | -0.103 | 54.252
12.5 | 0.938 | 0.02155 | -0.103 | 43.533
13 | 0.821 | 0.0239 | -0.102 | 34.341
13.5 | 0.696 | 0.0273 | -0.102 | 25.503
14 | 0.567 | 0.03131 | -0.101 | 18.106

## 134. Re 16M Mach 0.25 (2)
BIGFOIL.COM POLAR EXPORT
GA 35-610
GA 35-610 |  |  |  | Cl Max: | 1.7948 | at alpha= | 16 | deg
XFOIL ncrit=9 |  |  |  | L/D Max: | 181.6 | at alpha= | 2.5 | deg
Re: | 16000000 |  |  | Cd Min: | 0.13516 | at alpha= | 20 | deg
Mach: | 0.25 |  |  | Cl=0 at alpha= | -3.9204 | deg
|  |  |  | @ Cl=0.1, Cd= | 0.0051735
|  |  |  | @ Cl=0.4, Cd= | 0.0044315
|  |  |  | @ Cl=0.6, Cd= | 0.0041762
alpha (deg) | Cl | Cd | Cm | Cl/Cd
-7 | -0.2474 | 0.06252 | -0.0617 | -3.9571
-6.5 | -0.3065 | 0.01167 | -0.0905 | -26.2639
-6 | -0.2499 | 0.00914 | -0.0904 | -27.3414
-5.5 | -0.1922 | 0.00685 | -0.0903 | -28.0584
-5 | -0.1321 | 0.00571 | -0.0902 | -23.1349
-4.5 | -0.0708 | 0.00555 | -0.0902 | -12.7568
-4 | -0.0097 | 0.00539 | -0.0904 | -1.7996
-3.5 | 0.0512 | 0.00527 | -0.0906 | 9.7154
-3 | 0.1119 | 0.00515 | -0.0909 | 21.7282
-2 | 0.2332 | 0.00477 | -0.0917 | 48.8889
-1.5 | 0.2937 | 0.00461 | -0.0921 | 63.7093
-1 | 0.3542 | 0.0045 | -0.0925 | 78.7111
-0.5 | 0.4144 | 0.00441 | -0.093 | 93.9683
0 | 0.4745 | 0.00439 | -0.0935 | 108.0866
0.5 | 0.5346 | 0.00433 | -0.094 | 123.4642
1 | 0.5943 | 0.00418 | -0.0946 | 142.177
1.5 | 0.6537 | 0.00414 | -0.0952 | 157.8986
2 | 0.7127 | 0.00416 | -0.0958 | 171.3221
2.5 | 0.7718 | 0.00425 | -0.0963 | 181.6
3 | 0.8285 | 0.00478 | -0.0965 | 173.3264
3.5 | 0.8842 | 0.00521 | -0.0967 | 169.7121
4 | 0.9413 | 0.00544 | -0.0969 | 173.0331
4.5 | 0.9975 | 0.00583 | -0.0969 | 171.0978
5 | 1.0508 | 0.00639 | -0.0963 | 164.4444
5.5 | 1.1054 | 0.00686 | -0.0958 | 161.137
6 | 1.1617 | 0.00731 | -0.0957 | 158.9193
6.5 | 1.2179 | 0.00776 | -0.0954 | 156.9459
7 | 1.2729 | 0.00829 | -0.095 | 153.5464
7.5 | 1.328 | 0.00879 | -0.0945 | 151.0808
8 | 1.3823 | 0.00931 | -0.0938 | 148.4748
8.5 | 1.4357 | 0.00987 | -0.093 | 145.461
9 | 1.4877 | 0.01049 | -0.0919 | 141.8208
9.5 | 1.5391 | 0.01109 | -0.0906 | 138.7827
10 | 1.5885 | 0.01176 | -0.089 | 135.0765
10.5 | 1.6341 | 0.01256 | -0.0868 | 130.1035
11 | 1.6742 | 0.01351 | -0.0837 | 123.923
11.5 | 1.6935 | 0.01459 | -0.077 | 116.0727
12 | 1.7071 | 0.01627 | -0.0706 | 104.9232
12.5 | 1.7283 | 0.01814 | -0.0662 | 95.2756
13 | 1.744 | 0.02071 | -0.062 | 84.2105
13.5 | 1.751 | 0.0242 | -0.0576 | 72.3554
14 | 1.7686 | 0.02719 | -0.0546 | 65.046
14.5 | 1.7716 | 0.03155 | -0.0513 | 56.1521
15 | 1.7833 | 0.03546 | -0.049 | 50.2905
15.5 | 1.7901 | 0.04017 | -0.0471 | 44.5631
16 | 1.7948 | 0.04544 | -0.0458 | 39.4982
16.5 | 1.7806 | 0.05315 | -0.0452 | 33.5014
17 | 1.7818 | 0.05968 | -0.0454 | 29.8559
17.5 | 1.7666 | 0.06872 | -0.0467 | 25.7072
18 | 1.743 | 0.07952 | -0.0495 | 21.919
18.5 | 1.7185 | 0.09129 | -0.0536 | 18.8246
19 | 1.6877 | 0.10484 | -0.0594 | 16.0979
19.5 | 1.6543 | 0.1195 | -0.0668 | 13.8435
20 | 1.6196 | 0.13516 | -0.0757 | 11.9828

## 135. Re 16M Mach 0.50 (1)
BIGFOIL.COM POLAR EXPORT
GA 35-610
GA 35-610 |  |  |  | Cl Max: | 1.375 | at alpha= | 7 | deg
JavaFoil+Calcfoil stall+Eppler ext transition |  |  |  | L/D Max: | 148.033 | at alpha= | 4 | deg
Re: | 16000000 |  |  | Cd Min: | 0.00495 | at alpha= | 0.5 | deg
Mach: | 0.5 |  |  | Cl=0 at alpha= | -4.0588 | deg
|  |  |  | @ Cl=0.1, Cd= | 0.0053255
|  |  |  | @ Cl=0.4, Cd= | 0.0052255
|  |  |  | @ Cl=0.6, Cd= | 0.0050141
alpha (deg) | Cl | Cd | Cm | Cl/Cd
-20 | -0.846 | 0.1548 | -0.043 | -5.467
-19.5 | -0.823 | 0.14528 | -0.044 | -5.664
-19 | -0.797 | 0.13751 | -0.044 | -5.799
-18.5 | -0.772 | 0.13155 | -0.045 | -5.866
-18 | -0.745 | 0.12816 | -0.044 | -5.812
-17.5 | -0.719 | 0.12262 | -0.044 | -5.86
-17 | -0.692 | 0.1196 | -0.044 | -5.786
-16.5 | -0.665 | 0.11627 | -0.043 | -5.721
-16 | -0.638 | 0.11203 | -0.042 | -5.695
-15.5 | -0.612 | 0.10728 | -0.042 | -5.703
-15 | -0.586 | 0.10322 | -0.042 | -5.675
-14.5 | -0.56 | 0.09873 | -0.042 | -5.668
-14 | -0.533 | 0.09437 | -0.043 | -5.653
-13.5 | -0.507 | 0.09678 | -0.043 | -5.241
-13 | -0.481 | 0.0877 | -0.043 | -5.486
-12.5 | -0.455 | 0.08132 | -0.044 | -5.592
-12 | -0.429 | 0.07462 | -0.045 | -5.748
-11.5 | -0.4 | 0.07542 | -0.041 | -5.31
-11 | -0.378 | 0.06236 | -0.049 | -6.06
-10.5 | -0.353 | 0.05576 | -0.053 | -6.338
-10 | -0.332 | 0.04576 | -0.059 | -7.26
-9.5 | -0.34 | 0.01406 | -0.078 | -24.214
-9 | -0.326 | 0.00792 | -0.084 | -41.119
-8.5 | -0.24 | 0.05425 | -0.041 | -4.425
-8 | -0.214 | 0.04805 | -0.045 | -4.455
-7.5 | -0.188 | 0.04381 | -0.048 | -4.284
-7 | -0.16 | 0.04192 | -0.048 | -3.828
-6.5 | -0.134 | 0.03925 | -0.05 | -3.402
-6 | -0.13 | 0.00603 | -0.089 | -21.536
-5.5 | -0.096 | 0.00587 | -0.09 | -16.429
-5 | -0.063 | 0.00571 | -0.09 | -11.047
-4.5 | -0.03 | 0.00546 | -0.091 | -5.412
-4 | 0.004 | 0.00543 | -0.092 | 0.735
-3.5 | 0.063 | 0.00532 | -0.093 | 11.847
-3 | 0.13 | 0.00533 | -0.094 | 24.482
-2.5 | 0.201 | 0.00527 | -0.094 | 38.079
-2 | 0.272 | 0.00532 | -0.095 | 51.015
-1.5 | 0.342 | 0.00525 | -0.096 | 65.261
-1 | 0.413 | 0.00522 | -0.097 | 79.148
-0.5 | 0.483 | 0.00527 | -0.098 | 91.594
0 | 0.557 | 0.00512 | -0.098 | 108.84
0.5 | 0.626 | 0.00495 | -0.099 | 126.297
1 | 0.695 | 0.00509 | -0.1 | 136.361
1.5 | 0.763 | 0.00541 | -0.101 | 141.052
2 | 0.832 | 0.00567 | -0.102 | 146.887
2.5 | 0.901 | 0.00627 | -0.103 | 143.768
3 | 0.966 | 0.00664 | -0.103 | 145.408
3.5 | 1.034 | 0.0072 | -0.104 | 143.659
4 | 1.101 | 0.00744 | -0.105 | 148.033
4.5 | 1.165 | 0.00861 | -0.106 | 135.345
5 | 1.225 | 0.0092 | -0.107 | 133.117
5.5 | 1.279 | 0.01008 | -0.108 | 126.962
6 | 1.326 | 0.01104 | -0.109 | 120.072
6.5 | 1.361 | 0.01219 | -0.109 | 111.619
7 | 1.375 | 0.01261 | -0.11 | 109.072
7.5 | 1.353 | 0.01292 | -0.111 | 104.694
8 | 1.168 | 0.01399 | -0.112 | 83.469
8.5 | 0.858 | 0.01578 | -0.113 | 54.413
9 | 0.87 | 0.01782 | -0.11 | 48.849
9.5 | 0.9 | 0.01909 | -0.111 | 47.116
10 | 0.93 | 0.02 | -0.111 | 46.514
10.5 | 0.954 | 0.02316 | -0.111 | 41.19
11 | 0.986 | 0.02374 | -0.111 | 41.527
11.5 | 1.005 | 0.02825 | -0.11 | 35.579
12 | 1.031 | 0.0317 | -0.11 | 32.522

## 136. Re 16M Mach 0.50 (2)
BIGFOIL.COM POLAR EXPORT
GA 35-610
GA 35-610 |  |  |  | Cl Max: | 1.5605 | at alpha= | 9 | deg
XFOIL ncrit=9 |  |  |  | L/D Max: | 210.881 | at alpha= | 3 | deg
Re: | 16000000 |  |  | Cd Min: | 0.133 | at alpha= | 14 | deg
Mach: | 0.5 |  |  | Cl=0 at alpha= | -3.9684 | deg
|  |  |  | @ Cl=0.1, Cd= | 0.0061631
|  |  |  | @ Cl=0.4, Cd= | 0.0045837
|  |  |  | @ Cl=0.6, Cd= | 0.0044142
alpha (deg) | Cl | Cd | Cm | Cl/Cd
-7.5 | -0.1829 | 0.07392 | -0.0623 | -2.4743
-6.5 | -0.146 | 0.06456 | -0.0668 | -2.2615
-6 | -0.1423 | 0.0589 | -0.0696 | -2.416
-5.5 | -0.1221 | 0.05101 | -0.079 | -2.3936
-5 | -0.0879 | 0.04241 | -0.089 | -2.0726
-4.5 | -0.0491 | 0.0314 | -0.0987 | -1.5637
-4 | -0.0035 | 0.01762 | -0.1042 | -0.19864
-3.5 | 0.0518 | 0.00718 | -0.1052 | 7.2145
-3 | 0.1229 | 0.00568 | -0.1047 | 21.6373
-2.5 | 0.1947 | 0.00533 | -0.1044 | 36.5291
-2 | 0.2657 | 0.00504 | -0.1044 | 52.7183
-1.5 | 0.3363 | 0.00472 | -0.1045 | 71.25
-1 | 0.4064 | 0.00457 | -0.1049 | 88.9278
-0.5 | 0.4762 | 0.00448 | -0.1053 | 106.2946
0 | 0.5455 | 0.00443 | -0.1059 | 123.1377
0.5 | 0.6146 | 0.00441 | -0.1064 | 139.3651
1 | 0.6837 | 0.00423 | -0.1071 | 161.6312
1.5 | 0.7526 | 0.00413 | -0.1078 | 182.2276
2 | 0.8211 | 0.00412 | -0.1085 | 199.2961
2.5 | 0.8894 | 0.00428 | -0.1089 | 207.8037
3 | 0.9574 | 0.00454 | -0.1092 | 210.8811
3.5 | 1.0194 | 0.0053 | -0.1087 | 192.3396
4 | 1.0838 | 0.0058 | -0.1083 | 186.8621
4.5 | 1.1464 | 0.00647 | -0.1072 | 177.187
5 | 1.2046 | 0.00715 | -0.1051 | 168.4755
6 | 1.3321 | 0.00851 | -0.1018 | 156.5335
6.5 | 1.3924 | 0.00933 | -0.0991 | 149.239
7 | 1.452 | 0.01011 | -0.096 | 143.6202
7.5 | 1.5091 | 0.01093 | -0.0921 | 138.0695
8 | 1.5463 | 0.012 | -0.0848 | 128.8583
8.5 | 1.5583 | 0.01413 | -0.0755 | 110.2831
9 | 1.5605 | 0.01799 | -0.0674 | 86.7426
9.5 | 1.5444 | 0.02356 | -0.0598 | 65.5518
10 | 1.5211 | 0.03011 | -0.0531 | 50.5181
10.5 | 1.4961 | 0.03755 | -0.0478 | 39.8429
11 | 1.4671 | 0.04661 | -0.0449 | 31.4761
11.5 | 1.4321 | 0.05755 | -0.0449 | 24.8844
12 | 1.3944 | 0.0702 | -0.0479 | 19.8632
12.5 | 1.3592 | 0.08408 | -0.0535 | 16.1656
13 | 1.324 | 0.09947 | -0.0615 | 13.3105
13.5 | 1.2914 | 0.11593 | -0.0714 | 11.1395
14 | 1.264 | 0.133 | -0.0825 | 9.5038

## 137. Re 18M Mach 0.00 (1)
BIGFOIL.COM POLAR EXPORT
GA 35-610
GA 35-610 |  |  |  | Cl Max: | 1.411 | at alpha= | 10 | deg
JavaFoil+Calcfoil stall+Eppler ext transition |  |  |  | L/D Max: | 147.2 | at alpha= | 4.5 | deg
Re: | 18000000 |  |  | Cd Min: | 0.00478 | at alpha= | 0.5 | deg
Mach: | 0 |  |  | Cl=0 at alpha= | -4.0648 | deg
|  |  |  | @ Cl=0.1, Cd= | 0.0050616
|  |  |  | @ Cl=0.4, Cd= | 0.0049405
|  |  |  | @ Cl=0.6, Cd= | 0.0048863
alpha (deg) | Cl | Cd | Cm | Cl/Cd
-15.5 | -0.256 | 0.09573 | -0.039 | -2.672
-15 | -0.264 | 0.09322 | -0.038 | -2.835
-14.5 | -0.274 | 0.08639 | -0.04 | -3.171
-14 | -0.282 | 0.08267 | -0.04 | -3.415
-13.5 | -0.291 | 0.0778 | -0.041 | -3.737
-13 | -0.299 | 0.07123 | -0.043 | -4.203
-12.5 | -0.305 | 0.06882 | -0.042 | -4.434
-12 | -0.311 | 0.06345 | -0.044 | -4.907
-11.5 | -0.317 | 0.05643 | -0.047 | -5.625
-11 | -0.323 | 0.04847 | -0.051 | -6.663
-10.5 | -0.376 | 0.00843 | -0.07 | -44.583
-10 | -0.376 | 0.00741 | -0.072 | -50.731
-9.5 | -0.37 | 0.00664 | -0.072 | -55.702
-9 | -0.358 | 0.00639 | -0.073 | -56.019
-8.5 | -0.342 | 0.00613 | -0.074 | -55.795
-8 | -0.322 | 0.00597 | -0.074 | -53.886
-7.5 | -0.296 | 0.00579 | -0.075 | -51.15
-7 | -0.266 | 0.00569 | -0.076 | -46.706
-6.5 | -0.23 | 0.00546 | -0.076 | -42.173
-6 | -0.191 | 0.00531 | -0.077 | -35.85
-5.5 | -0.146 | 0.00528 | -0.078 | -27.734
-5 | -0.099 | 0.00494 | -0.078 | -19.967
-4.5 | -0.047 | 0.00507 | -0.079 | -9.343
-4 | 0.007 | 0.00502 | -0.08 | 1.3
-3.5 | 0.063 | 0.00512 | -0.08 | 12.221
-3 | 0.12 | 0.00503 | -0.081 | 23.906
-2.5 | 0.179 | 0.00497 | -0.082 | 36.034
-2 | 0.239 | 0.00491 | -0.082 | 48.612
-1.5 | 0.299 | 0.00494 | -0.083 | 60.414
-1 | 0.359 | 0.00492 | -0.084 | 72.863
-0.5 | 0.419 | 0.00495 | -0.085 | 84.544
0 | 0.482 | 0.00479 | -0.085 | 100.654
0.5 | 0.542 | 0.00478 | -0.086 | 113.302
1 | 0.602 | 0.00489 | -0.087 | 123.115
1.5 | 0.661 | 0.00504 | -0.087 | 131.141
2 | 0.721 | 0.00528 | -0.088 | 136.619
2.5 | 0.781 | 0.00568 | -0.089 | 137.318
3 | 0.838 | 0.00591 | -0.09 | 141.623
3.5 | 0.897 | 0.00628 | -0.09 | 142.8
4 | 0.956 | 0.00663 | -0.091 | 144.151
4.5 | 1.013 | 0.00688 | -0.092 | 147.2
5 | 1.069 | 0.0073 | -0.093 | 146.41
5.5 | 1.123 | 0.00837 | -0.093 | 134.127
6 | 1.175 | 0.00868 | -0.094 | 135.334
6.5 | 1.225 | 0.00937 | -0.095 | 130.731
7 | 1.272 | 0.00938 | -0.095 | 135.571
7.5 | 1.317 | 0.01011 | -0.096 | 130.229
8 | 1.355 | 0.01014 | -0.097 | 133.546
8.5 | 1.381 | 0.01004 | -0.097 | 137.569
9 | 1.4 | 0.01053 | -0.098 | 132.91
9.5 | 1.41 | 0.01108 | -0.099 | 127.245
10 | 1.411 | 0.01227 | -0.1 | 114.994
10.5 | 1.403 | 0.01303 | -0.1 | 107.659
11 | 1.387 | 0.0138 | -0.101 | 100.49
11.5 | 1.361 | 0.01456 | -0.102 | 93.536
12 | 1.329 | 0.01546 | -0.103 | 85.98
12.5 | 1.29 | 0.01643 | -0.103 | 78.501
13 | 1.22 | 0.01797 | -0.102 | 67.92
13.5 | 1.162 | 0.02002 | -0.102 | 58.033
14 | 1.104 | 0.02203 | -0.101 | 50.12
14.5 | 1.045 | 0.0245 | -0.101 | 42.667
15 | 0.988 | 0.02653 | -0.101 | 37.252

## 138. Re 18M Mach 0.00 (2)
BIGFOIL.COM POLAR EXPORT
GA 35-610
GA 35-610 |  |  |  | Cl Max: | 1.9571 | at alpha= | 20 | deg
XFOIL ncrit=9 |  |  |  | L/D Max: | 170.299 | at alpha= | 2.5 | deg
Re: | 18000000 |  |  | Cd Min: | 0.05751 | at alpha= | 20 | deg
Mach: | 0 |  |  | Cl=0 at alpha= | -3.9394 | deg
|  |  |  | @ Cl=0.1, Cd= | 0.004958
|  |  |  | @ Cl=0.4, Cd= | 0.0043491
|  |  |  | @ Cl=0.6, Cd= | 0.0042149
alpha (deg) | Cl | Cd | Cm | Cl/Cd
-5.5 | -0.1803 | 0.00559 | -0.0854 | -32.254
-5 | -0.1226 | 0.00543 | -0.0858 | -22.5783
-4.5 | -0.0649 | 0.0053 | -0.0862 | -12.2453
-4 | -0.007 | 0.00517 | -0.0866 | -1.354
-3.5 | 0.0508 | 0.00506 | -0.087 | 10.0395
-3 | 0.1087 | 0.00494 | -0.0875 | 22.004
-1 | 0.3405 | 0.00443 | -0.0893 | 76.8623
-0.5 | 0.3983 | 0.00435 | -0.0898 | 91.5632
0 | 0.4562 | 0.00432 | -0.0903 | 105.6019
0.5 | 0.5137 | 0.00431 | -0.0908 | 119.1879
1 | 0.5709 | 0.00422 | -0.0913 | 135.2844
1.5 | 0.6278 | 0.00421 | -0.0918 | 149.1211
2 | 0.6845 | 0.00425 | -0.0924 | 161.0588
2.5 | 0.7408 | 0.00435 | -0.0929 | 170.2989
3.5 | 0.8496 | 0.00532 | -0.0934 | 159.6992
4.5 | 0.9589 | 0.00575 | -0.094 | 166.7652
5 | 1.0118 | 0.00623 | -0.094 | 162.4077
5.5 | 1.062 | 0.00656 | -0.0933 | 161.8902
6 | 1.117 | 0.00693 | -0.0936 | 161.1833
6.5 | 1.1708 | 0.00732 | -0.0937 | 159.9454
7 | 1.2239 | 0.00775 | -0.0937 | 157.9226
7.5 | 1.2764 | 0.0082 | -0.0937 | 155.6585
8 | 1.3286 | 0.00863 | -0.0936 | 153.9513
8.5 | 1.3804 | 0.00906 | -0.0935 | 152.362
9 | 1.4308 | 0.00957 | -0.0932 | 149.5089
11 | 1.6246 | 0.0117 | -0.091 | 138.8547
11.5 | 1.6679 | 0.01243 | -0.0897 | 134.1834
13 | 1.7664 | 0.01502 | -0.0805 | 117.6032
13.5 | 1.7817 | 0.01623 | -0.0751 | 109.7782
14 | 1.8026 | 0.01764 | -0.0714 | 102.1882
14.5 | 1.8215 | 0.01944 | -0.0679 | 93.6986
15 | 1.8418 | 0.02138 | -0.0652 | 86.1459
15.5 | 1.8605 | 0.0236 | -0.0626 | 78.8347
16 | 1.879 | 0.02598 | -0.0604 | 72.3249
16.5 | 1.8914 | 0.02899 | -0.0581 | 65.2432
17 | 1.9086 | 0.03174 | -0.0565 | 60.1323
17.5 | 1.9204 | 0.03509 | -0.0549 | 54.7278
18 | 1.9296 | 0.03893 | -0.0536 | 49.5659
18.5 | 1.9402 | 0.04285 | -0.0527 | 45.2789
19 | 1.9489 | 0.04717 | -0.0522 | 41.3165
19.5 | 1.9541 | 0.0521 | -0.052 | 37.5067
20 | 1.9571 | 0.05751 | -0.0522 | 34.0306

## 139. Re 18M Mach 0.10 (1)
BIGFOIL.COM POLAR EXPORT
GA 35-610
GA 35-610 |  |  |  | Cl Max: | 1.408 | at alpha= | 9.5 | deg
JavaFoil+Calcfoil stall+Eppler ext transition |  |  |  | L/D Max: | 146.937 | at alpha= | 5 | deg
Re: | 18000000 |  |  | Cd Min: | 0.00477 | at alpha= | 0 | deg
Mach: | 0.1 |  |  | Cl=0 at alpha= | -4.0648 | deg
|  |  |  | @ Cl=0.1, Cd= | 0.0050207
|  |  |  | @ Cl=0.4, Cd= | 0.0049095
|  |  |  | @ Cl=0.6, Cd= | 0.0049167
alpha (deg) | Cl | Cd | Cm | Cl/Cd
-15 | -0.228 | 0.09433 | -0.037 | -2.42
-14.5 | -0.239 | 0.08834 | -0.039 | -2.709
-14 | -0.25 | 0.08364 | -0.039 | -2.987
-13.5 | -0.26 | 0.07912 | -0.04 | -3.286
-13 | -0.27 | 0.07367 | -0.041 | -3.667
-12.5 | -0.28 | 0.06811 | -0.043 | -4.107
-12 | -0.287 | 0.0656 | -0.043 | -4.372
-11.5 | -0.292 | 0.06321 | -0.042 | -4.622
-11 | -0.298 | 0.05803 | -0.045 | -5.128
-10.5 | -0.347 | 0.01181 | -0.068 | -29.368
-10 | -0.359 | 0.00765 | -0.072 | -46.939
-9.5 | -0.356 | 0.00699 | -0.073 | -50.966
-9 | -0.348 | 0.00652 | -0.073 | -53.311
-8.5 | -0.334 | 0.00618 | -0.074 | -54.094
-8 | -0.316 | 0.00591 | -0.075 | -53.355
-7.5 | -0.292 | 0.00583 | -0.075 | -50.091
-7 | -0.263 | 0.00569 | -0.076 | -46.2
-6.5 | -0.229 | 0.0055 | -0.077 | -41.634
-6 | -0.19 | 0.00534 | -0.077 | -35.523
-5.5 | -0.146 | 0.00526 | -0.078 | -27.787
-5 | -0.099 | 0.00495 | -0.079 | -19.915
-4.5 | -0.047 | 0.00505 | -0.079 | -9.39
-4 | 0.007 | 0.0051 | -0.08 | 1.283
-3.5 | 0.063 | 0.00511 | -0.081 | 12.296
-3 | 0.121 | 0.00497 | -0.081 | 24.293
-2.5 | 0.18 | 0.00495 | -0.082 | 36.374
-2 | 0.24 | 0.00498 | -0.083 | 48.181
-1.5 | 0.3 | 0.00491 | -0.084 | 61.116
-1 | 0.361 | 0.00489 | -0.084 | 73.674
-0.5 | 0.421 | 0.00492 | -0.085 | 85.462
0 | 0.485 | 0.00477 | -0.086 | 101.671
0.5 | 0.545 | 0.00477 | -0.086 | 114.062
1 | 0.605 | 0.00493 | -0.087 | 122.564
1.5 | 0.665 | 0.00504 | -0.088 | 131.763
2 | 0.724 | 0.00523 | -0.089 | 138.412
2.5 | 0.784 | 0.0057 | -0.089 | 137.63
3 | 0.842 | 0.00593 | -0.09 | 141.865
3.5 | 0.901 | 0.0063 | -0.091 | 142.983
4 | 0.96 | 0.00671 | -0.092 | 143.207
4.5 | 1.018 | 0.00696 | -0.092 | 146.193
5 | 1.074 | 0.00731 | -0.093 | 146.937
5.5 | 1.128 | 0.00838 | -0.094 | 134.572
6 | 1.18 | 0.00878 | -0.094 | 134.389
6.5 | 1.23 | 0.00942 | -0.095 | 130.587
7 | 1.277 | 0.00945 | -0.096 | 135.224
7.5 | 1.321 | 0.01021 | -0.097 | 129.421
8 | 1.359 | 0.01022 | -0.097 | 132.953
8.5 | 1.384 | 0.01012 | -0.098 | 136.746
9 | 1.401 | 0.01063 | -0.099 | 131.781
9.5 | 1.408 | 0.0112 | -0.099 | 125.776
10 | 1.406 | 0.01244 | -0.1 | 113.033
10.5 | 1.394 | 0.01264 | -0.101 | 110.264
11 | 1.373 | 0.01408 | -0.102 | 97.506
11.5 | 1.342 | 0.01486 | -0.102 | 90.287
12 | 1.303 | 0.01584 | -0.103 | 82.292
12.5 | 1.258 | 0.01687 | -0.104 | 74.547
13 | 1.178 | 0.01867 | -0.102 | 63.104
13.5 | 1.114 | 0.02086 | -0.102 | 53.395
14 | 1.05 | 0.02318 | -0.101 | 45.291
14.5 | 0.985 | 0.02575 | -0.101 | 38.269

## 140. Re 18M Mach 0.10 (2)
BIGFOIL.COM POLAR EXPORT
GA 35-610
GA 35-610 |  |  |  | Cl Max: | 1.9421 | at alpha= | 20 | deg
XFOIL ncrit=9 |  |  |  | L/D Max: | 171.774 | at alpha= | 2.5 | deg
Re: | 18000000 |  |  | Cd Min: | 0.06286 | at alpha= | 20 | deg
Mach: | 0.1 |  |  | Cl=0 at alpha= | -3.9365 | deg
|  |  |  | @ Cl=0.1, Cd= | 0.0049689
|  |  |  | @ Cl=0.4, Cd= | 0.0043512
|  |  |  | @ Cl=0.6, Cd= | 0.0042111
alpha (deg) | Cl | Cd | Cm | Cl/Cd
-5.5 | -0.1822 | 0.00561 | -0.0861 | -32.4777
-5 | -0.124 | 0.00545 | -0.0865 | -22.7523
-4.5 | -0.0657 | 0.00531 | -0.0868 | -12.3729
-4 | -0.0074 | 0.00518 | -0.0872 | -1.4286
-3.5 | 0.0509 | 0.00507 | -0.0876 | 10.0394
-3 | 0.1092 | 0.00495 | -0.088 | 22.0606
-1 | 0.3426 | 0.00444 | -0.0898 | 77.1622
-0.5 | 0.4008 | 0.00435 | -0.0903 | 92.1379
0 | 0.459 | 0.00432 | -0.0908 | 106.25
0.5 | 0.5169 | 0.0043 | -0.0913 | 120.2093
1 | 0.5745 | 0.00422 | -0.0918 | 136.1374
1.5 | 0.6317 | 0.0042 | -0.0924 | 150.4048
2 | 0.6888 | 0.00425 | -0.0929 | 162.0706
2.5 | 0.7455 | 0.00434 | -0.0934 | 171.7742
3 | 0.8 | 0.00494 | -0.0936 | 161.9433
3.5 | 0.8548 | 0.00533 | -0.0939 | 160.3752
4 | 0.9101 | 0.0055 | -0.0943 | 165.4727
5 | 1.0181 | 0.00626 | -0.0944 | 162.6358
5.5 | 1.068 | 0.00658 | -0.0935 | 162.31
6 | 1.124 | 0.00697 | -0.0939 | 161.2626
6.5 | 1.1782 | 0.00736 | -0.094 | 160.0815
7 | 1.2316 | 0.00781 | -0.094 | 157.6953
7.5 | 1.2846 | 0.00826 | -0.0939 | 155.5206
8 | 1.3371 | 0.00871 | -0.0937 | 153.5132
8.5 | 1.3893 | 0.00915 | -0.0935 | 151.8361
9 | 1.44 | 0.00968 | -0.0931 | 148.7603
9.5 | 1.4904 | 0.01019 | -0.0927 | 146.261
10 | 1.54 | 0.0107 | -0.0921 | 143.9252
10.5 | 1.5882 | 0.01126 | -0.0914 | 141.048
11 | 1.6343 | 0.01191 | -0.0903 | 137.2208
11.5 | 1.6761 | 0.01275 | -0.0885 | 131.4588
12 | 1.7143 | 0.01366 | -0.0862 | 125.4978
12.5 | 1.7483 | 0.01451 | -0.0832 | 120.4893
13 | 1.7622 | 0.01552 | -0.0768 | 113.5438
13.5 | 1.7801 | 0.01696 | -0.0721 | 104.9587
14 | 1.802 | 0.01855 | -0.0687 | 97.1429
14.5 | 1.8199 | 0.02062 | -0.0653 | 88.259
15 | 1.8399 | 0.02277 | -0.0626 | 80.8037
15.5 | 1.8578 | 0.02523 | -0.0601 | 73.6346
16 | 1.8755 | 0.02785 | -0.0579 | 67.3429
16.5 | 1.8863 | 0.03119 | -0.0556 | 60.4777
17 | 1.9025 | 0.03421 | -0.0541 | 55.6124
17.5 | 1.914 | 0.03788 | -0.0526 | 50.528
18 | 1.9218 | 0.04214 | -0.0515 | 45.6051
18.5 | 1.9306 | 0.04654 | -0.0509 | 41.4826
19 | 1.9383 | 0.05128 | -0.0506 | 37.7984
19.5 | 1.9418 | 0.05676 | -0.0507 | 34.2107
20 | 1.9421 | 0.06286 | -0.0513 | 30.8956

## 141. Re 18M Mach 0.25 (1)
BIGFOIL.COM POLAR EXPORT
GA 35-610
GA 35-610 |  |  |  | Cl Max: | 1.397 | at alpha= | 9 | deg
JavaFoil+Calcfoil stall+Eppler ext transition |  |  |  | L/D Max: | 146.431 | at alpha= | 4.5 | deg
Re: | 18000000 |  |  | Cd Min: | 0.00479 | at alpha= | 0 | deg
Mach: | 0.25 |  |  | Cl=0 at alpha= | -4.0636 | deg
|  |  |  | @ Cl=0.1, Cd= | 0.0051151
|  |  |  | @ Cl=0.4, Cd= | 0.0049668
|  |  |  | @ Cl=0.6, Cd= | 0.03004
alpha (deg) | Cl | Cd | Cm | Cl/Cd
-13 | -0.051 | 0.0786 | -0.039 | -0.65
-12.5 | -0.048 | 0.07474 | -0.039 | -0.646
-12 | -0.045 | 0.07064 | -0.04 | -0.644
-11.5 | -0.043 | 0.06761 | -0.04 | -0.63
-11 | -0.114 | 0.06368 | -0.041 | -1.794
-10.5 | -0.149 | 0.05746 | -0.044 | -2.591
-10 | -0.176 | 0.05178 | -0.047 | -3.397
-9.5 | -0.2 | 0.04209 | -0.053 | -4.742
-9 | -0.227 | 0.0221 | -0.065 | -10.295
-8.5 | -0.262 | 0.0068 | -0.076 | -38.487
-8 | -0.263 | 0.00613 | -0.077 | -42.924
-7.5 | -0.256 | 0.00599 | -0.077 | -42.639
-7 | -0.239 | 0.0058 | -0.078 | -41.269
-6.5 | -0.215 | 0.00566 | -0.079 | -37.942
-6 | -0.183 | 0.00546 | -0.079 | -33.458
-5.5 | -0.143 | 0.00532 | -0.08 | -26.959
-5 | -0.098 | 0.00526 | -0.081 | -18.622
-4.5 | -0.048 | 0.00513 | -0.082 | -9.296
-4 | 0.007 | 0.00505 | -0.082 | 1.311
-3.5 | 0.064 | 0.00517 | -0.083 | 12.362
-3 | 0.123 | 0.00508 | -0.084 | 24.31
-2.5 | 0.184 | 0.00501 | -0.084 | 36.754
-2 | 0.246 | 0.00496 | -0.085 | 49.652
-1.5 | 0.308 | 0.00499 | -0.086 | 61.754
-1 | 0.37 | 0.00502 | -0.087 | 73.812
-0.5 | 0.432 | 0.00491 | -0.087 | 88.03
0 | 0.498 | 0.00479 | -0.088 | 104.055
0.5 | 0.56 | 0.00484 | -0.089 | 115.589
1 | 0.621 | 0.00495 | -0.09 | 125.501
1.5 | 0.683 | 0.00512 | -0.09 | 133.347
2 | 0.744 | 0.00533 | -0.091 | 139.786
2.5 | 0.806 | 0.00581 | -0.092 | 138.829
3 | 0.865 | 0.00607 | -0.093 | 142.504
3.5 | 0.926 | 0.00645 | -0.093 | 143.483
4 | 0.987 | 0.00688 | -0.094 | 143.388
4.5 | 1.045 | 0.00714 | -0.095 | 146.431
5 | 1.102 | 0.00759 | -0.096 | 145.21
5.5 | 1.157 | 0.0084 | -0.096 | 137.742
6 | 1.21 | 0.00915 | -0.097 | 132.247
6.5 | 1.259 | 0.00989 | -0.098 | 127.334
7 | 1.305 | 0.00987 | -0.099 | 132.161
7.5 | 1.346 | 0.01029 | -0.099 | 130.805
8 | 1.379 | 0.01079 | -0.1 | 127.703
8.5 | 1.394 | 0.01079 | -0.101 | 129.222
9 | 1.397 | 0.01135 | -0.101 | 123.048
9.5 | 1.384 | 0.0121 | -0.102 | 114.435
10 | 1.356 | 0.01296 | -0.103 | 104.619
10.5 | 1.311 | 0.01389 | -0.104 | 94.35
11 | 1.249 | 0.01568 | -0.104 | 79.638
11.5 | 1.138 | 0.01775 | -0.102 | 64.108
12 | 1.05 | 0.01878 | -0.103 | 55.928
12.5 | 0.94 | 0.02087 | -0.103 | 45.041
13 | 0.823 | 0.02314 | -0.103 | 35.556
13.5 | 0.698 | 0.02635 | -0.102 | 26.479
14 | 0.569 | 0.03004 | -0.102 | 18.93

## 142. Re 18M Mach 0.25 (2)
BIGFOIL.COM POLAR EXPORT
GA 35-610
GA 35-610 |  |  |  | Cl Max: | 1.8156 | at alpha= | 16 | deg
XFOIL ncrit=9 |  |  |  | L/D Max: | 178.979 | at alpha= | 2.5 | deg
Re: | 18000000 |  |  | Cd Min: | 0.13027 | at alpha= | 20 | deg
Mach: | 0.25 |  |  | Cl=0 at alpha= | -3.9195 | deg
|  |  |  | @ Cl=0.1, Cd= | 0.0050256
|  |  |  | @ Cl=0.4, Cd= | 0.0043715
|  |  |  | @ Cl=0.6, Cd= | 0.0042133
alpha (deg) | Cl | Cd | Cm | Cl/Cd
-7 | -0.2493 | 0.06194 | -0.0624 | -4.0249
-6.5 | -0.3025 | 0.01358 | -0.0904 | -22.2754
-6 | -0.2518 | 0.00807 | -0.0904 | -31.202
-5 | -0.1323 | 0.00558 | -0.0902 | -23.7097
-4.5 | -0.0709 | 0.00539 | -0.0903 | -13.154
-4 | -0.0098 | 0.00524 | -0.0904 | -1.8702
-3.5 | 0.0511 | 0.00513 | -0.0907 | 9.961
-3 | 0.112 | 0.005 | -0.091 | 22.4
-2.5 | 0.1727 | 0.00485 | -0.0913 | 35.6082
-2 | 0.2332 | 0.0047 | -0.0917 | 49.617
-1 | 0.3542 | 0.00444 | -0.0925 | 79.7748
-0.5 | 0.4144 | 0.00435 | -0.093 | 95.2644
0 | 0.4746 | 0.00432 | -0.0935 | 109.8611
0.5 | 0.5346 | 0.0043 | -0.094 | 124.3256
1 | 0.5942 | 0.00421 | -0.0946 | 141.1401
2.5 | 0.7714 | 0.00431 | -0.0962 | 178.9791
3 | 0.8276 | 0.00492 | -0.0964 | 168.2114
3.5 | 0.884 | 0.00538 | -0.0966 | 164.3123
4 | 0.9413 | 0.00557 | -0.0969 | 168.9946
4.5 | 0.998 | 0.00588 | -0.097 | 169.7279
5 | 1.0527 | 0.00644 | -0.0967 | 163.4627
5.5 | 1.1062 | 0.00677 | -0.0959 | 163.3973
6 | 1.1629 | 0.00719 | -0.0958 | 161.7385
6.5 | 1.2192 | 0.00762 | -0.0956 | 160
7 | 1.2745 | 0.00813 | -0.0952 | 156.7651
7.5 | 1.3297 | 0.00862 | -0.0947 | 154.2575
8 | 1.3844 | 0.00912 | -0.0941 | 151.7982
8.5 | 1.438 | 0.00968 | -0.0933 | 148.5537
9 | 1.4907 | 0.01026 | -0.0923 | 145.2924
9.5 | 1.5426 | 0.01084 | -0.0911 | 142.3063
10 | 1.5925 | 0.0115 | -0.0896 | 138.4783
10.5 | 1.6387 | 0.0123 | -0.0874 | 133.2276
11 | 1.6798 | 0.01324 | -0.0845 | 126.8731
11.5 | 1.7034 | 0.0143 | -0.0784 | 119.1189
12 | 1.7134 | 0.01596 | -0.0713 | 107.3559
12.5 | 1.7338 | 0.01781 | -0.0667 | 97.3498
13 | 1.7512 | 0.02021 | -0.0624 | 86.6502
13.5 | 1.7663 | 0.02307 | -0.0586 | 76.5626
14 | 1.785 | 0.0259 | -0.0555 | 68.9189
14.5 | 1.7901 | 0.02999 | -0.0521 | 59.6899
15 | 1.8026 | 0.03375 | -0.0496 | 53.4104
15.5 | 1.8106 | 0.03821 | -0.0475 | 47.3855
16 | 1.8156 | 0.04329 | -0.046 | 41.9404
16.5 | 1.8038 | 0.05054 | -0.045 | 35.6905
17 | 1.8053 | 0.05691 | -0.0449 | 31.722
17.5 | 1.7911 | 0.06556 | -0.0459 | 27.32
18 | 1.7681 | 0.07601 | -0.0482 | 23.2614
18.5 | 1.7447 | 0.08738 | -0.0519 | 19.9668
19 | 1.714 | 0.10058 | -0.0572 | 17.0412
19.5 | 1.6804 | 0.11499 | -0.0642 | 14.6134
20 | 1.6462 | 0.13027 | -0.0725 | 12.6368

## 143. Re 18M Mach 0.50 (1)
BIGFOIL.COM POLAR EXPORT
GA 35-610
GA 35-610 |  |  |  | Cl Max: | 1.375 | at alpha= | 7 | deg
JavaFoil+Calcfoil stall+Eppler ext transition |  |  |  | L/D Max: | 150.278 | at alpha= | 3 | deg
Re: | 18000000 |  |  | Cd Min: | 0.00509 | at alpha= | 0.5 | deg
Mach: | 0.5 |  |  | Cl=0 at alpha= | -4.0588 | deg
|  |  |  | @ Cl=0.1, Cd= | 0.0052473
|  |  |  | @ Cl=0.4, Cd= | 0.0051173
|  |  |  | @ Cl=0.6, Cd= | 0.0051503
alpha (deg) | Cl | Cd | Cm | Cl/Cd
-20 | -0.846 | 0.16053 | -0.043 | -5.271
-19.5 | -0.821 | 0.1509 | -0.043 | -5.444
-19 | -0.796 | 0.14221 | -0.043 | -5.596
-18.5 | -0.771 | 0.13296 | -0.044 | -5.801
-18 | -0.745 | 0.12684 | -0.044 | -5.874
-17.5 | -0.719 | 0.12218 | -0.044 | -5.882
-17 | -0.692 | 0.12025 | -0.044 | -5.754
-16.5 | -0.665 | 0.11643 | -0.043 | -5.713
-16 | -0.638 | 0.11176 | -0.042 | -5.712
-15.5 | -0.612 | 0.10708 | -0.042 | -5.714
-15 | -0.586 | 0.10303 | -0.042 | -5.686
-14.5 | -0.56 | 0.09752 | -0.042 | -5.739
-14 | -0.533 | 0.09416 | -0.043 | -5.666
-13.5 | -0.507 | 0.09585 | -0.043 | -5.292
-13 | -0.481 | 0.08704 | -0.043 | -5.528
-12.5 | -0.455 | 0.08083 | -0.044 | -5.628
-12 | -0.429 | 0.07367 | -0.045 | -5.826
-11.5 | -0.401 | 0.07403 | -0.042 | -5.413
-11 | -0.379 | 0.06153 | -0.05 | -6.152
-10.5 | -0.355 | 0.0539 | -0.054 | -6.584
-10 | -0.336 | 0.04122 | -0.062 | -8.157
-9.5 | -0.351 | 0.01002 | -0.081 | -35.003
-9 | -0.326 | 0.00768 | -0.084 | -42.483
-8.5 | -0.24 | 0.05423 | -0.041 | -4.427
-8 | -0.214 | 0.04809 | -0.045 | -4.45
-7.5 | -0.189 | 0.04078 | -0.054 | -4.646
-7 | -0.161 | 0.04122 | -0.05 | -3.903
-6.5 | -0.134 | 0.03836 | -0.052 | -3.491
-6 | -0.13 | 0.00589 | -0.089 | -22.04
-5.5 | -0.096 | 0.00573 | -0.09 | -16.844
-5 | -0.063 | 0.0056 | -0.09 | -11.251
-4.5 | -0.03 | 0.00543 | -0.091 | -5.445
-4 | 0.004 | 0.0054 | -0.092 | 0.738
-3.5 | 0.063 | 0.00528 | -0.093 | 11.927
-3 | 0.131 | 0.00522 | -0.094 | 24.994
-2.5 | 0.201 | 0.00524 | -0.094 | 38.304
-2 | 0.272 | 0.00533 | -0.095 | 50.976
-1.5 | 0.342 | 0.00515 | -0.096 | 66.471
-1 | 0.413 | 0.00511 | -0.097 | 80.767
-0.5 | 0.483 | 0.00517 | -0.098 | 93.406
0 | 0.557 | 0.00525 | -0.098 | 106.073
0.5 | 0.626 | 0.00509 | -0.099 | 123.002
1 | 0.695 | 0.00521 | -0.1 | 133.296
1.5 | 0.763 | 0.00549 | -0.101 | 139.075
2 | 0.832 | 0.00574 | -0.102 | 145.028
2.5 | 0.901 | 0.00632 | -0.103 | 142.718
3 | 0.966 | 0.00643 | -0.103 | 150.278
3.5 | 1.034 | 0.00724 | -0.104 | 142.726
4 | 1.101 | 0.0075 | -0.105 | 146.891
4.5 | 1.165 | 0.00814 | -0.106 | 143.077
5 | 1.225 | 0.00909 | -0.107 | 134.663
5.5 | 1.279 | 0.01026 | -0.108 | 124.677
6 | 1.326 | 0.01083 | -0.109 | 122.425
6.5 | 1.361 | 0.01197 | -0.109 | 113.644
7 | 1.375 | 0.01275 | -0.11 | 107.878
7.5 | 1.353 | 0.01332 | -0.111 | 101.559
8 | 1.168 | 0.01375 | -0.112 | 84.955
8.5 | 0.858 | 0.01541 | -0.113 | 55.692
9 | 0.872 | 0.01735 | -0.111 | 50.269
9.5 | 0.901 | 0.01857 | -0.111 | 48.542
10 | 0.932 | 0.01947 | -0.111 | 47.851
10.5 | 0.956 | 0.02251 | -0.111 | 42.46
11 | 0.987 | 0.0232 | -0.112 | 42.534
11.5 | 1.008 | 0.02723 | -0.111 | 37.01
12 | 1.034 | 0.03058 | -0.111 | 33.809

## 144. Re 18M Mach 0.50 (2)
BIGFOIL.COM POLAR EXPORT
GA 35-610
GA 35-610 |  |  |  | Cl Max: | 1.5682 | at alpha= | 9 | deg
XFOIL ncrit=9 |  |  |  | L/D Max: | 207.296 | at alpha= | 2.5 | deg
Re: | 18000000 |  |  | Cd Min: | 0.13265 | at alpha= | 14 | deg
Mach: | 0.5 |  |  | Cl=0 at alpha= | -99 | deg
|  |  |  | @ Cl=0.1, Cd= | 0.00435
|  |  |  | @ Cl=0.4, Cd= | 0.00435
|  |  |  | @ Cl=0.6, Cd= | 0.00435
alpha (deg) | Cl | Cd | Cm | Cl/Cd
0 | 0.5457 | 0.00435 | -0.1059 | 125.4483
0.5 | 0.6148 | 0.00435 | -0.1065 | 141.3333
1 | 0.6839 | 0.0042 | -0.1072 | 162.8333
2 | 0.8209 | 0.00416 | -0.1084 | 197.3317
2.5 | 0.8893 | 0.00429 | -0.1089 | 207.296
3 | 0.9562 | 0.00469 | -0.109 | 203.8806
3.5 | 1.0185 | 0.00551 | -0.1086 | 184.8457
4 | 1.0838 | 0.00591 | -0.1083 | 183.3841
4.5 | 1.1471 | 0.00652 | -0.1074 | 175.9356
5 | 1.2079 | 0.00724 | -0.1057 | 166.837
5.5 | 1.2695 | 0.00776 | -0.1037 | 163.5954
6 | 1.334 | 0.00839 | -0.102 | 158.9988
6.5 | 1.3957 | 0.00915 | -0.0995 | 152.5355
7 | 1.4563 | 0.0099 | -0.0965 | 147.101
7.5 | 1.515 | 0.01068 | -0.0928 | 141.8539
8 | 1.5602 | 0.01171 | -0.0867 | 133.2365
8.5 | 1.568 | 0.01368 | -0.0762 | 114.6199
9 | 1.5682 | 0.01752 | -0.0677 | 89.5091
9.5 | 1.5511 | 0.02309 | -0.0598 | 67.1763
10 | 1.5272 | 0.02962 | -0.053 | 51.5598
10.5 | 1.5018 | 0.03703 | -0.0476 | 40.5563
11 | 1.4725 | 0.04605 | -0.0446 | 31.9761
11.5 | 1.4372 | 0.05696 | -0.0446 | 25.2317
12 | 1.3991 | 0.0696 | -0.0476 | 20.102
12.5 | 1.3637 | 0.08343 | -0.0531 | 16.3454
13 | 1.3275 | 0.09892 | -0.0611 | 13.4199
13.5 | 1.2935 | 0.11561 | -0.0712 | 11.1885
14 | 1.2661 | 0.13265 | -0.0823 | 9.5447

## 145. Re 20M Mach 0.00 (1)
BIGFOIL.COM POLAR EXPORT
GA 35-610
GA 35-610 |  |  |  | Cl Max: | 1.411 | at alpha= | 10 | deg
JavaFoil+Calcfoil stall+Eppler ext transition |  |  |  | L/D Max: | 149.401 | at alpha= | 3.5 | deg
Re: | 20000000 |  |  | Cd Min: | 0.00476 | at alpha= | 0 | deg
Mach: | 0 |  |  | Cl=0 at alpha= | -4.0648 | deg
|  |  |  | @ Cl=0.1, Cd= | 0.0049916
|  |  |  | @ Cl=0.4, Cd= | 0.0049383
|  |  |  | @ Cl=0.6, Cd= | 0.0049467
alpha (deg) | Cl | Cd | Cm | Cl/Cd
-15.5 | -0.256 | 0.0949 | -0.039 | -2.697
-15 | -0.264 | 0.09243 | -0.038 | -2.861
-14.5 | -0.274 | 0.08553 | -0.04 | -3.205
-14 | -0.283 | 0.08188 | -0.04 | -3.451
-13.5 | -0.291 | 0.07695 | -0.041 | -3.782
-13 | -0.3 | 0.07004 | -0.043 | -4.282
-12.5 | -0.305 | 0.06811 | -0.043 | -4.485
-12 | -0.312 | 0.06258 | -0.045 | -4.983
-11.5 | -0.318 | 0.0554 | -0.048 | -5.742
-11 | -0.319 | 0.05313 | -0.048 | -6.01
-10.5 | -0.377 | 0.00813 | -0.07 | -46.385
-10 | -0.376 | 0.00727 | -0.072 | -51.751
-9.5 | -0.37 | 0.00658 | -0.072 | -56.239
-9 | -0.358 | 0.00631 | -0.073 | -56.735
-8.5 | -0.342 | 0.00601 | -0.074 | -56.964
-8 | -0.322 | 0.00588 | -0.074 | -54.654
-7.5 | -0.296 | 0.0057 | -0.075 | -51.924
-7 | -0.266 | 0.00559 | -0.076 | -47.493
-6.5 | -0.23 | 0.00536 | -0.076 | -42.982
-6 | -0.191 | 0.00535 | -0.077 | -35.629
-5.5 | -0.146 | 0.00519 | -0.078 | -28.218
-5 | -0.099 | 0.00516 | -0.078 | -19.095
-4.5 | -0.047 | 0.00495 | -0.079 | -9.577
-4 | 0.007 | 0.00505 | -0.08 | 1.292
-3.5 | 0.063 | 0.00505 | -0.08 | 12.41
-3 | 0.12 | 0.00496 | -0.081 | 24.284
-2.5 | 0.179 | 0.00492 | -0.082 | 36.405
-2 | 0.239 | 0.00491 | -0.082 | 48.645
-1.5 | 0.299 | 0.00485 | -0.083 | 61.649
-1 | 0.359 | 0.00487 | -0.084 | 73.611
-0.5 | 0.419 | 0.00497 | -0.085 | 84.216
0 | 0.482 | 0.00476 | -0.085 | 101.345
0.5 | 0.542 | 0.00485 | -0.086 | 111.664
1 | 0.602 | 0.00495 | -0.087 | 121.471
1.5 | 0.661 | 0.0051 | -0.087 | 129.764
2 | 0.721 | 0.00527 | -0.088 | 136.753
2.5 | 0.781 | 0.0057 | -0.089 | 136.857
3 | 0.838 | 0.00574 | -0.09 | 145.994
3.5 | 0.897 | 0.006 | -0.09 | 149.401
4 | 0.956 | 0.00671 | -0.091 | 142.479
4.5 | 1.013 | 0.00688 | -0.092 | 147.331
5 | 1.069 | 0.0074 | -0.093 | 144.422
5.5 | 1.123 | 0.00821 | -0.093 | 136.693
6 | 1.175 | 0.00863 | -0.094 | 136.182
6.5 | 1.225 | 0.00922 | -0.095 | 132.878
7 | 1.272 | 0.00923 | -0.095 | 137.85
7.5 | 1.317 | 0.00963 | -0.096 | 136.778
8 | 1.355 | 0.0104 | -0.097 | 130.227
8.5 | 1.381 | 0.01037 | -0.098 | 133.169
9 | 1.4 | 0.01035 | -0.098 | 135.316
9.5 | 1.41 | 0.01087 | -0.099 | 129.7
10 | 1.411 | 0.01208 | -0.1 | 116.779
10.5 | 1.403 | 0.01224 | -0.1 | 114.668
11 | 1.387 | 0.01357 | -0.101 | 102.14
11.5 | 1.361 | 0.0143 | -0.102 | 95.183
12 | 1.329 | 0.01519 | -0.103 | 87.512
12.5 | 1.29 | 0.01622 | -0.103 | 79.518
13 | 1.245 | 0.01706 | -0.104 | 73.024
13.5 | 1.165 | 0.01948 | -0.102 | 59.777
14 | 1.107 | 0.02139 | -0.102 | 51.737
14.5 | 1.047 | 0.02377 | -0.102 | 44.063
15 | 0.99 | 0.02589 | -0.102 | 38.234

## 146. Re 20M Mach 0.00 (2)
BIGFOIL.COM POLAR EXPORT
GA 35-610
GA 35-610 |  |  |  | Cl Max: | 1.9745 | at alpha= | 20 | deg
XFOIL ncrit=9 |  |  |  | L/D Max: | 165.593 | at alpha= | 2.5 | deg
Re: | 20000000 |  |  | Cd Min: | 0.05532 | at alpha= | 20 | deg
Mach: | 0 |  |  | Cl=0 at alpha= | -3.9387 | deg
|  |  |  | @ Cl=0.1, Cd= | 0.0048295
|  |  |  | @ Cl=0.4, Cd= | 0.0042997
|  |  |  | @ Cl=0.6, Cd= | 0.0042603
alpha (deg) | Cl | Cd | Cm | Cl/Cd
-8 | -0.4623 | 0.0089 | -0.0842 | -51.9438
-7.5 | -0.4083 | 0.00729 | -0.0843 | -56.0082
-7 | -0.3519 | 0.00664 | -0.0845 | -52.997
-6.5 | -0.2951 | 0.0062 | -0.0848 | -47.5968
-6 | -0.2378 | 0.00585 | -0.0851 | -40.6496
-5.5 | -0.1804 | 0.00548 | -0.0854 | -32.9197
-5 | -0.1227 | 0.00532 | -0.0858 | -23.0639
-4.5 | -0.0649 | 0.00517 | -0.0862 | -12.5532
-4 | -0.0071 | 0.00505 | -0.0866 | -1.4059
-3.5 | 0.0508 | 0.00494 | -0.087 | 10.2834
-3 | 0.1087 | 0.00481 | -0.0875 | 22.5988
-2.5 | 0.1666 | 0.00469 | -0.0879 | 35.5224
-1 | 0.3406 | 0.00437 | -0.0893 | 77.9405
-0.5 | 0.3984 | 0.0043 | -0.0898 | 92.6512
0 | 0.4561 | 0.00429 | -0.0903 | 106.317
0.5 | 0.5136 | 0.00431 | -0.0908 | 119.1647
1 | 0.5707 | 0.00425 | -0.0913 | 134.2824
1.5 | 0.6276 | 0.00427 | -0.0918 | 146.9789
2 | 0.6844 | 0.00431 | -0.0924 | 158.7935
2.5 | 0.7402 | 0.00447 | -0.0928 | 165.5928
3 | 0.7946 | 0.00503 | -0.0931 | 157.9722
3.5 | 0.8495 | 0.0054 | -0.0934 | 157.3148
4.5 | 0.9592 | 0.00582 | -0.094 | 164.811
5.5 | 1.0656 | 0.00662 | -0.094 | 160.9668
6 | 1.1178 | 0.00683 | -0.0937 | 163.6603
6.5 | 1.1718 | 0.0072 | -0.0938 | 162.75
7 | 1.2248 | 0.00764 | -0.0939 | 160.3141
7.5 | 1.2776 | 0.00806 | -0.0939 | 158.5112
8 | 1.3299 | 0.00849 | -0.0938 | 156.6431
8.5 | 1.3819 | 0.00891 | -0.0937 | 155.0954
9 | 1.4325 | 0.00942 | -0.0934 | 152.0701
9.5 | 1.4829 | 0.00989 | -0.0932 | 149.9393
10 | 1.5324 | 0.01038 | -0.0928 | 147.6301
10.5 | 1.5808 | 0.0109 | -0.0922 | 145.0275
11 | 1.6274 | 0.01149 | -0.0914 | 141.6362
11.5 | 1.67 | 0.0123 | -0.09 | 135.7724
12.5 | 1.7503 | 0.01382 | -0.0865 | 126.6498
13 | 1.7807 | 0.01464 | -0.083 | 121.6325
13.5 | 1.7937 | 0.0157 | -0.0768 | 114.2484
14 | 1.8139 | 0.01702 | -0.0727 | 106.5746
14.5 | 1.8333 | 0.01869 | -0.0691 | 98.0899
15 | 1.8537 | 0.02054 | -0.0662 | 90.2483
15.5 | 1.8727 | 0.02267 | -0.0636 | 82.607
16 | 1.8915 | 0.02496 | -0.0613 | 75.7812
16.5 | 1.9057 | 0.02776 | -0.0589 | 68.6491
17 | 1.9224 | 0.03048 | -0.0572 | 63.0709
17.5 | 1.9346 | 0.03372 | -0.0555 | 57.3725
18 | 1.9454 | 0.03733 | -0.0541 | 52.1136
18.5 | 1.9551 | 0.04122 | -0.053 | 47.4309
19 | 1.965 | 0.04533 | -0.0524 | 43.3488
19.5 | 1.9702 | 0.05015 | -0.0521 | 39.2861
20 | 1.9745 | 0.05532 | -0.0521 | 35.6923

## 147. Re 20M Mach 0.10 (1)
BIGFOIL.COM POLAR EXPORT
GA 35-610
GA 35-610 |  |  |  | Cl Max: | 1.408 | at alpha= | 9.5 | deg
JavaFoil+Calcfoil stall+Eppler ext transition |  |  |  | L/D Max: | 148.642 | at alpha= | 3.5 | deg
Re: | 20000000 |  |  | Cd Min: | 0.0048 | at alpha= | 0 | deg
Mach: | 0.1 |  |  | Cl=0 at alpha= | -4.0648 | deg
|  |  |  | @ Cl=0.1, Cd= | 0.0050662
|  |  |  | @ Cl=0.4, Cd= | 0.0049255
|  |  |  | @ Cl=0.6, Cd= | 0.0049367
alpha (deg) | Cl | Cd | Cm | Cl/Cd
-15 | -0.228 | 0.09354 | -0.038 | -2.442
-14.5 | -0.239 | 0.08748 | -0.039 | -2.738
-14 | -0.25 | 0.08291 | -0.04 | -3.016
-13.5 | -0.26 | 0.07837 | -0.04 | -3.321
-13 | -0.271 | 0.0724 | -0.042 | -3.739
-12.5 | -0.28 | 0.06688 | -0.044 | -4.19
-12 | -0.287 | 0.06436 | -0.044 | -4.465
-11.5 | -0.293 | 0.06209 | -0.043 | -4.717
-11 | -0.298 | 0.05673 | -0.045 | -5.26
-10.5 | -0.355 | 0.00904 | -0.07 | -39.271
-10 | -0.359 | 0.00748 | -0.072 | -48.008
-9.5 | -0.356 | 0.00687 | -0.073 | -51.898
-9 | -0.348 | 0.00634 | -0.073 | -54.813
-8.5 | -0.334 | 0.00605 | -0.074 | -55.234
-8 | -0.316 | 0.00583 | -0.075 | -54.17
-7.5 | -0.292 | 0.00577 | -0.075 | -50.607
-7 | -0.263 | 0.00562 | -0.076 | -46.785
-6.5 | -0.229 | 0.00539 | -0.077 | -42.473
-6 | -0.19 | 0.00533 | -0.077 | -35.583
-5.5 | -0.146 | 0.0052 | -0.078 | -28.097
-5 | -0.099 | 0.00515 | -0.079 | -19.131
-4.5 | -0.047 | 0.00511 | -0.079 | -9.293
-4 | 0.007 | 0.00482 | -0.08 | 1.359
-3.5 | 0.063 | 0.00513 | -0.081 | 12.257
-3 | 0.121 | 0.00503 | -0.081 | 24.032
-2.5 | 0.18 | 0.00494 | -0.082 | 36.405
-2 | 0.24 | 0.00488 | -0.083 | 49.169
-1.5 | 0.3 | 0.0049 | -0.084 | 61.2
-1 | 0.361 | 0.00488 | -0.084 | 73.89
-0.5 | 0.421 | 0.00495 | -0.085 | 84.969
0 | 0.485 | 0.0048 | -0.086 | 100.882
0.5 | 0.545 | 0.0049 | -0.086 | 111.172
1 | 0.605 | 0.00494 | -0.087 | 122.348
1.5 | 0.665 | 0.0051 | -0.088 | 130.416
2 | 0.724 | 0.00532 | -0.089 | 136.171
2.5 | 0.784 | 0.00571 | -0.089 | 137.336
3 | 0.842 | 0.00574 | -0.09 | 146.664
3.5 | 0.901 | 0.00606 | -0.091 | 148.642
4 | 0.96 | 0.0067 | -0.092 | 143.255
4.5 | 1.018 | 0.00689 | -0.092 | 147.808
5 | 1.074 | 0.00742 | -0.093 | 144.773
5.5 | 1.128 | 0.00832 | -0.094 | 135.608
6 | 1.18 | 0.00865 | -0.094 | 136.527
6.5 | 1.23 | 0.00926 | -0.095 | 132.913
7 | 1.277 | 0.00929 | -0.096 | 137.578
7.5 | 1.321 | 0.00967 | -0.097 | 136.671
8 | 1.359 | 0.01051 | -0.097 | 129.296
8.5 | 1.384 | 0.01048 | -0.098 | 132.039
9 | 1.401 | 0.01046 | -0.099 | 133.952
9.5 | 1.408 | 0.01101 | -0.099 | 127.905
10 | 1.406 | 0.01225 | -0.1 | 114.791
10.5 | 1.394 | 0.01238 | -0.101 | 112.595
11 | 1.373 | 0.01383 | -0.102 | 99.243
11.5 | 1.342 | 0.01461 | -0.102 | 91.889
12 | 1.303 | 0.01553 | -0.103 | 83.938
12.5 | 1.258 | 0.01657 | -0.104 | 75.895
13 | 1.181 | 0.01815 | -0.102 | 65.098
13.5 | 1.116 | 0.02028 | -0.102 | 55.036
14 | 1.052 | 0.02246 | -0.102 | 46.834
14.5 | 0.987 | 0.02512 | -0.102 | 39.277

## 148. Re 20M Mach 0.10 (2)
BIGFOIL.COM POLAR EXPORT
GA 35-610
GA 35-610 |  |  |  | Cl Max: | 1.9611 | at alpha= | 20 | deg
XFOIL ncrit=9 |  |  |  | L/D Max: | 167.77 | at alpha= | 2.5 | deg
Re: | 20000000 |  |  | Cd Min: | 0.06038 | at alpha= | 20 | deg
Mach: | 0.1 |  |  | Cl=0 at alpha= | -3.9357 | deg
|  |  |  | @ Cl=0.1, Cd= | 0.0048405
|  |  |  | @ Cl=0.4, Cd= | 0.004301
|  |  |  | @ Cl=0.6, Cd= | 0.004249
alpha (deg) | Cl | Cd | Cm | Cl/Cd
-7.5 | -0.4116 | 0.00799 | -0.0854 | -51.5144
-7 | -0.3554 | 0.00693 | -0.0855 | -51.2843
-6.5 | -0.2981 | 0.00635 | -0.0857 | -46.9449
-6 | -0.2403 | 0.00593 | -0.0859 | -40.5228
-5.5 | -0.1824 | 0.00551 | -0.0861 | -33.1034
-5 | -0.1241 | 0.00534 | -0.0865 | -23.2397
-4.5 | -0.0658 | 0.00519 | -0.0868 | -12.6782
-4 | -0.0075 | 0.00506 | -0.0872 | -1.4822
-3.5 | 0.0508 | 0.00495 | -0.0876 | 10.2626
-3 | 0.1092 | 0.00482 | -0.088 | 22.6556
-2.5 | 0.1676 | 0.0047 | -0.0884 | 35.6596
-1 | 0.3427 | 0.00437 | -0.0898 | 78.4211
-0.5 | 0.4008 | 0.0043 | -0.0903 | 93.2093
0 | 0.4589 | 0.00429 | -0.0908 | 106.9697
0.5 | 0.5168 | 0.00431 | -0.0913 | 119.9072
1 | 0.5743 | 0.00424 | -0.0918 | 135.4481
1.5 | 0.6315 | 0.00426 | -0.0923 | 148.2394
2.5 | 0.7449 | 0.00444 | -0.0934 | 167.7703
3 | 0.7996 | 0.00502 | -0.0936 | 159.2829
3.5 | 0.8548 | 0.00541 | -0.0939 | 158.0037
4.5 | 0.9652 | 0.00584 | -0.0945 | 165.274
5 | 1.0187 | 0.0063 | -0.0945 | 161.6984
5.5 | 1.0722 | 0.00665 | -0.0944 | 161.2331
6 | 1.1248 | 0.00687 | -0.0941 | 163.7263
6.5 | 1.1792 | 0.00724 | -0.0942 | 162.8729
7 | 1.2326 | 0.0077 | -0.0941 | 160.0779
7.5 | 1.2858 | 0.00812 | -0.0941 | 158.3498
8 | 1.3385 | 0.00856 | -0.0939 | 156.3668
8.5 | 1.3909 | 0.00899 | -0.0938 | 154.7164
9.5 | 1.4926 | 0.00999 | -0.093 | 149.4094
10 | 1.5425 | 0.0105 | -0.0925 | 146.9048
10.5 | 1.591 | 0.01105 | -0.0918 | 143.9819
11 | 1.6371 | 0.01171 | -0.0907 | 139.8036
12 | 1.7201 | 0.01333 | -0.0871 | 129.0398
12.5 | 1.7573 | 0.01416 | -0.0847 | 124.1031
13 | 1.775 | 0.01506 | -0.0787 | 117.8619
13.5 | 1.7919 | 0.01637 | -0.0736 | 109.4624
14 | 1.8134 | 0.01787 | -0.0699 | 101.4773
14.5 | 1.8321 | 0.01979 | -0.0664 | 92.5771
15 | 1.8526 | 0.02183 | -0.0636 | 84.8649
15.5 | 1.8711 | 0.02418 | -0.061 | 77.3821
16 | 1.8889 | 0.02673 | -0.0587 | 70.6659
16.5 | 1.9007 | 0.02992 | -0.0564 | 63.5261
17 | 1.9179 | 0.03278 | -0.0547 | 58.5082
17.5 | 1.9286 | 0.03643 | -0.0531 | 52.9399
18 | 1.9382 | 0.04041 | -0.0519 | 47.9634
18.5 | 1.9468 | 0.04475 | -0.0511 | 43.5039
19 | 1.9559 | 0.04921 | -0.0506 | 39.746
19.5 | 1.9585 | 0.05469 | -0.0506 | 35.8109
20 | 1.9611 | 0.06038 | -0.051 | 32.4793

## 149. Re 20M Mach 0.25 (1)
BIGFOIL.COM POLAR EXPORT
GA 35-610
GA 35-610 |  |  |  | Cl Max: | 1.397 | at alpha= | 9 | deg
JavaFoil+Calcfoil stall+Eppler ext transition |  |  |  | L/D Max: | 147.698 | at alpha= | 3 | deg
Re: | 20000000 |  |  | Cd Min: | 0.00488 | at alpha= | -1.5 | deg
Mach: | 0.25 |  |  | Cl=0 at alpha= | -4.0636 | deg
|  |  |  | @ Cl=0.1, Cd= | 0.005029
|  |  |  | @ Cl=0.4, Cd= | 0.0049584
|  |  |  | @ Cl=0.6, Cd= | 0.02899
alpha (deg) | Cl | Cd | Cm | Cl/Cd
-13 | -0.051 | 0.07801 | -0.04 | -0.655
-12.5 | -0.048 | 0.0745 | -0.04 | -0.648
-12 | -0.046 | 0.06993 | -0.041 | -0.651
-11.5 | -0.043 | 0.06715 | -0.04 | -0.635
-11 | -0.114 | 0.06359 | -0.04 | -1.796
-10.5 | -0.149 | 0.05667 | -0.045 | -2.631
-10 | -0.177 | 0.04965 | -0.049 | -3.561
-9.5 | -0.206 | 0.03248 | -0.059 | -6.327
-9 | -0.251 | 0.00732 | -0.075 | -34.334
-8.5 | -0.262 | 0.0064 | -0.076 | -40.955
-8 | -0.263 | 0.00616 | -0.077 | -42.73
-7.5 | -0.256 | 0.00592 | -0.077 | -43.195
-7 | -0.239 | 0.0057 | -0.078 | -41.956
-6.5 | -0.215 | 0.00555 | -0.079 | -38.675
-6 | -0.183 | 0.00538 | -0.079 | -33.92
-5.5 | -0.143 | 0.00533 | -0.08 | -26.905
-5 | -0.098 | 0.00522 | -0.081 | -18.768
-4.5 | -0.048 | 0.00515 | -0.082 | -9.262
-4 | 0.007 | 0.0051 | -0.082 | 1.299
-3.5 | 0.064 | 0.00509 | -0.083 | 12.576
-3 | 0.123 | 0.00499 | -0.084 | 24.73
-2.5 | 0.184 | 0.00496 | -0.084 | 37.152
-2 | 0.246 | 0.00495 | -0.085 | 49.719
-1.5 | 0.308 | 0.00488 | -0.086 | 63.084
-1 | 0.37 | 0.00491 | -0.087 | 75.401
-0.5 | 0.432 | 0.00501 | -0.087 | 86.23
0 | 0.498 | 0.00506 | -0.088 | 98.514
0.5 | 0.56 | 0.00491 | -0.089 | 113.999
1 | 0.621 | 0.0052 | -0.09 | 119.428
1.5 | 0.683 | 0.00522 | -0.09 | 130.799
2 | 0.744 | 0.00541 | -0.091 | 137.585
2.5 | 0.806 | 0.00577 | -0.092 | 139.689
3 | 0.865 | 0.00586 | -0.093 | 147.698
3.5 | 0.926 | 0.00648 | -0.093 | 142.823
4 | 0.987 | 0.00693 | -0.094 | 142.338
4.5 | 1.045 | 0.00712 | -0.095 | 146.739
5 | 1.102 | 0.00769 | -0.096 | 143.332
5.5 | 1.157 | 0.00825 | -0.096 | 140.257
6 | 1.21 | 0.00899 | -0.097 | 134.546
6.5 | 1.259 | 0.00976 | -0.098 | 128.995
7 | 1.305 | 0.0097 | -0.099 | 134.457
7.5 | 1.346 | 0.01055 | -0.099 | 127.577
8 | 1.379 | 0.01105 | -0.1 | 124.788
8.5 | 1.394 | 0.01065 | -0.101 | 130.931
9 | 1.397 | 0.01114 | -0.101 | 125.394
9.5 | 1.384 | 0.01246 | -0.102 | 111.116
10 | 1.356 | 0.01275 | -0.103 | 106.342
10.5 | 1.311 | 0.01365 | -0.104 | 96.013
11 | 1.249 | 0.0154 | -0.104 | 81.068
11.5 | 1.146 | 0.01691 | -0.103 | 67.764
12 | 1.053 | 0.01826 | -0.103 | 57.658
12.5 | 0.941 | 0.02039 | -0.103 | 46.176
13 | 0.824 | 0.02261 | -0.103 | 36.445
13.5 | 0.699 | 0.0255 | -0.103 | 27.434
14 | 0.57 | 0.02899 | -0.102 | 19.666

## 150. Re 20M Mach 0.25 (2)
BIGFOIL.COM POLAR EXPORT
GA 35-610
GA 35-610 |  |  |  | Cl Max: | 1.8343 | at alpha= | 16 | deg
XFOIL ncrit=9 |  |  |  | L/D Max: | 176.43 | at alpha= | 2.5 | deg
Re: | 20000000 |  |  | Cd Min: | 0.14581 | at alpha= | -13 | deg
Mach: | 0.25 |  |  | Cl=0 at alpha= | -3.9188 | deg
|  |  |  | @ Cl=0.1, Cd= | 0.0048956
|  |  |  | @ Cl=0.4, Cd= | 0.0043244
|  |  |  | @ Cl=0.6, Cd= | 0.004229
alpha (deg) | Cl | Cd | Cm | Cl/Cd
-13 | -0.3764 | 0.14581 | -0.0186 | -2.5814
-12 | -0.3659 | 0.12367 | -0.0283 | -2.9587
-11.5 | -0.3517 | 0.11646 | -0.0322 | -3.0199
-11 | -0.3368 | 0.10972 | -0.0359 | -3.0696
-10.5 | -0.3192 | 0.10383 | -0.0393 | -3.0743
-10 | -0.3062 | 0.09696 | -0.0429 | -3.158
-9.5 | -0.2457 | 0.08214 | -0.037 | -2.9912
-9 | -0.2362 | 0.07469 | -0.0403 | -3.1624
-8.5 | -0.2273 | 0.06759 | -0.0434 | -3.3629
-8 | -0.2185 | 0.06103 | -0.0462 | -3.5802
-7.5 | -0.2151 | 0.05413 | -0.0492 | -3.9738
-7 | -0.2226 | 0.04835 | -0.0503 | -4.6039
-6.5 | -0.292 | 0.01864 | -0.09 | -15.6652
-6 | -0.2534 | 0.00719 | -0.0904 | -35.2434
-5.5 | -0.1933 | 0.00613 | -0.0902 | -31.5334
-5 | -0.1323 | 0.00547 | -0.0902 | -24.1865
-4.5 | -0.071 | 0.00527 | -0.0903 | -13.4725
-4 | -0.0099 | 0.00513 | -0.0904 | -1.9298
-3.5 | 0.0511 | 0.005 | -0.0907 | 10.22
-3 | 0.112 | 0.00487 | -0.091 | 22.9979
-2.5 | 0.1726 | 0.00474 | -0.0913 | 36.4135
-1 | 0.3542 | 0.00437 | -0.0926 | 81.0526
-0.5 | 0.4144 | 0.00431 | -0.093 | 96.1485
0 | 0.4745 | 0.0043 | -0.0935 | 110.3488
0.5 | 0.5345 | 0.00429 | -0.094 | 124.5921
1 | 0.594 | 0.00423 | -0.0946 | 140.4255
1.5 | 0.6533 | 0.00422 | -0.0952 | 154.8104
2 | 0.7122 | 0.00429 | -0.0957 | 166.014
2.5 | 0.771 | 0.00437 | -0.0962 | 176.4302
3 | 0.8271 | 0.00501 | -0.0964 | 165.0898
3.5 | 0.8839 | 0.00546 | -0.0966 | 161.8864
4 | 0.9413 | 0.00567 | -0.0969 | 166.0141
4.5 | 0.9983 | 0.00594 | -0.097 | 168.064
5.5 | 1.1089 | 0.00683 | -0.0965 | 162.3572
6 | 1.1639 | 0.00707 | -0.096 | 164.6252
6.5 | 1.2201 | 0.00754 | -0.0957 | 161.817
7 | 1.2758 | 0.00801 | -0.0954 | 159.2759
7.5 | 1.3312 | 0.00849 | -0.0949 | 156.7962
8 | 1.3862 | 0.00897 | -0.0944 | 154.5373
8.5 | 1.44 | 0.00952 | -0.0936 | 151.2605
9 | 1.4933 | 0.01006 | -0.0927 | 148.4394
9.5 | 1.5456 | 0.01063 | -0.0916 | 145.3998
10 | 1.5959 | 0.01128 | -0.0901 | 141.4805
10.5 | 1.6424 | 0.01209 | -0.088 | 135.8478
11 | 1.6842 | 0.01302 | -0.0851 | 129.3548
11.5 | 1.7117 | 0.01409 | -0.0797 | 121.4833
12 | 1.7232 | 0.01551 | -0.0724 | 111.1025
12.5 | 1.7431 | 0.01729 | -0.0675 | 100.8155
13 | 1.7637 | 0.0194 | -0.0634 | 90.9124
13.5 | 1.7798 | 0.0221 | -0.0595 | 80.5339
14 | 1.7996 | 0.02479 | -0.0563 | 72.5938
14.5 | 1.8059 | 0.0287 | -0.0528 | 62.9233
15 | 1.8196 | 0.03229 | -0.0502 | 56.3518
15.5 | 1.8288 | 0.03651 | -0.0479 | 50.0904
16 | 1.8343 | 0.04142 | -0.0462 | 44.2854
16.5 | 1.8244 | 0.04831 | -0.0449 | 37.7644
17 | 1.8261 | 0.05449 | -0.0446 | 33.5126
17.5 | 1.8126 | 0.06286 | -0.0452 | 28.8355
18 | 1.7894 | 0.07314 | -0.0472 | 24.4654
18.5 | 1.7673 | 0.08405 | -0.0504 | 21.0268
19 | 1.7368 | 0.09696 | -0.0554 | 17.9125
19.5 | 1.7033 | 0.11115 | -0.062 | 15.3243
20 | 1.6689 | 0.12623 | -0.07 | 13.2211

## 151. Re 20M Mach 0.50 (1)
BIGFOIL.COM POLAR EXPORT
GA 35-610
GA 35-610 |  |  |  | Cl Max: | 1.375 | at alpha= | 7 | deg
JavaFoil+Calcfoil stall+Eppler ext transition |  |  |  | L/D Max: | 149.341 | at alpha= | 3 | deg
Re: | 20000000 |  |  | Cd Min: | 0.00504 | at alpha= | -1.5 | deg
Mach: | 0.5 |  |  | Cl=0 at alpha= | -4.0588 | deg
|  |  |  | @ Cl=0.1, Cd= | 0.005221
|  |  |  | @ Cl=0.4, Cd= | 0.005089
|  |  |  | @ Cl=0.6, Cd= | 0.0051688
alpha (deg) | Cl | Cd | Cm | Cl/Cd
-20 | -0.846 | 0.16469 | -0.043 | -5.137
-19.5 | -0.821 | 0.15555 | -0.043 | -5.278
-19 | -0.796 | 0.1492 | -0.043 | -5.332
-18.5 | -0.77 | 0.13761 | -0.044 | -5.595
-18 | -0.744 | 0.13265 | -0.044 | -5.61
-17.5 | -0.718 | 0.1279 | -0.043 | -5.612
-17 | -0.691 | 0.12606 | -0.042 | -5.478
-16.5 | -0.664 | 0.12226 | -0.042 | -5.431
-16 | -0.638 | 0.11552 | -0.042 | -5.52
-15.5 | -0.612 | 0.10736 | -0.042 | -5.699
-15 | -0.586 | 0.10359 | -0.042 | -5.655
-14.5 | -0.56 | 0.09843 | -0.042 | -5.686
-14 | -0.533 | 0.09482 | -0.043 | -5.626
-13.5 | -0.507 | 0.09526 | -0.043 | -5.325
-13 | -0.481 | 0.08576 | -0.043 | -5.611
-12.5 | -0.455 | 0.07964 | -0.044 | -5.713
-12 | -0.429 | 0.07348 | -0.046 | -5.844
-11.5 | -0.401 | 0.0734 | -0.043 | -5.464
-11 | -0.379 | 0.06109 | -0.05 | -6.2
-10.5 | -0.355 | 0.0533 | -0.055 | -6.667
-10 | -0.338 | 0.03961 | -0.063 | -8.526
-9.5 | -0.352 | 0.00957 | -0.081 | -36.779
-9 | -0.326 | 0.00754 | -0.084 | -43.269
-8.5 | -0.24 | 0.05385 | -0.041 | -4.459
-8 | -0.214 | 0.04778 | -0.046 | -4.481
-7.5 | -0.191 | 0.03862 | -0.057 | -4.941
-7 | -0.161 | 0.04058 | -0.051 | -3.971
-6.5 | -0.134 | 0.03752 | -0.054 | -3.58
-6 | -0.13 | 0.00585 | -0.089 | -22.177
-5.5 | -0.096 | 0.00572 | -0.09 | -16.867
-5 | -0.063 | 0.00563 | -0.09 | -11.21
-4.5 | -0.03 | 0.00549 | -0.091 | -5.384
-4 | 0.004 | 0.00529 | -0.092 | 0.754
-3.5 | 0.063 | 0.00527 | -0.093 | 11.941
-3 | 0.131 | 0.00518 | -0.094 | 25.205
-2.5 | 0.201 | 0.00514 | -0.094 | 39.018
-2 | 0.272 | 0.00527 | -0.095 | 51.512
-1.5 | 0.342 | 0.00504 | -0.096 | 67.895
-1 | 0.413 | 0.0051 | -0.097 | 81.031
-0.5 | 0.483 | 0.00516 | -0.098 | 93.549
0 | 0.557 | 0.0052 | -0.098 | 107.027
0.5 | 0.626 | 0.00515 | -0.099 | 121.407
1 | 0.695 | 0.00534 | -0.1 | 130.179
1.5 | 0.763 | 0.00552 | -0.101 | 138.221
2 | 0.832 | 0.00579 | -0.102 | 143.754
2.5 | 0.901 | 0.00632 | -0.103 | 142.595
3 | 0.966 | 0.00647 | -0.103 | 149.341
3.5 | 1.034 | 0.00727 | -0.104 | 142.276
4 | 1.101 | 0.00794 | -0.105 | 138.582
4.5 | 1.165 | 0.00849 | -0.106 | 137.126
5 | 1.225 | 0.00899 | -0.107 | 136.16
5.5 | 1.279 | 0.01006 | -0.108 | 127.117
6 | 1.326 | 0.01063 | -0.109 | 124.784
6.5 | 1.361 | 0.01172 | -0.109 | 116.1
7 | 1.375 | 0.01253 | -0.11 | 109.766
7.5 | 1.353 | 0.0135 | -0.111 | 100.182
8 | 1.168 | 0.01361 | -0.112 | 85.844
8.5 | 0.858 | 0.01511 | -0.113 | 56.799
9 | 0.874 | 0.01694 | -0.111 | 51.562
9.5 | 0.903 | 0.01811 | -0.111 | 49.862
10 | 0.933 | 0.01899 | -0.112 | 49.163
10.5 | 0.957 | 0.02194 | -0.111 | 43.646
11 | 0.989 | 0.0226 | -0.112 | 43.737
11.5 | 1.01 | 0.02639 | -0.111 | 38.271
12 | 1.036 | 0.02965 | -0.111 | 34.937

## 152. Re 20M Mach 0.50 (2)
BIGFOIL.COM POLAR EXPORT
GA 35-610
GA 35-610 |  |  |  | Cl Max: | 1.5703 | at alpha= | 8 | deg
XFOIL ncrit=9 |  |  |  | L/D Max: | 206.767 | at alpha= | 2.5 | deg
Re: | 20000000 |  |  | Cd Min: | 0.01147 | at alpha= | 8 | deg
Mach: | 0.5 |  |  | Cl=0 at alpha= | -99 | deg
|  |  |  | @ Cl=0.1, Cd= | 0.00431
|  |  |  | @ Cl=0.4, Cd= | 0.00431
|  |  |  | @ Cl=0.6, Cd= | 0.0043179
alpha (deg) | Cl | Cd | Cm | Cl/Cd
0 | 0.5456 | 0.00431 | -0.1059 | 126.5893
0.5 | 0.6148 | 0.00432 | -0.1065 | 142.3148
1 | 0.6837 | 0.0042 | -0.1072 | 162.7857
2.5 | 0.8891 | 0.0043 | -0.1089 | 206.7674
3 | 0.9549 | 0.00485 | -0.1089 | 196.8866
3.5 | 1.0179 | 0.00564 | -0.1085 | 180.4787
4 | 1.0838 | 0.00601 | -0.1082 | 180.3328
4.5 | 1.148 | 0.00654 | -0.1075 | 175.5352
5 | 1.2099 | 0.00725 | -0.106 | 166.8828
5.5 | 1.2713 | 0.00763 | -0.104 | 166.6186
6 | 1.336 | 0.00825 | -0.1022 | 161.9394
6.5 | 1.3983 | 0.009 | -0.0998 | 155.3667
7 | 1.4602 | 0.00971 | -0.097 | 150.3811
7.5 | 1.5199 | 0.01047 | -0.0934 | 145.1671
8 | 1.5703 | 0.01147 | -0.088 | 136.905