## index
index | Re | Mach | Datasource
1 | 50000 | 0 | JavaFoil+Calcfoil stall+Eppler ext transition
2 | 50000 | 0 | XFOIL ncrit=9
3 | 50000 | 0.1 | JavaFoil+Calcfoil stall+Eppler ext transition
4 | 50000 | 0.1 | XFOIL ncrit=9
5 | 50000 | 0.25 | JavaFoil+Calcfoil stall+Eppler ext transition
6 | 50000 | 0.25 | XFOIL ncrit=9
7 | 50000 | 0.5 | JavaFoil+Calcfoil stall+Eppler ext transition
8 | 50000 | 0.5 | XFOIL ncrit=9
9 | 100000 | 0 | JavaFoil+Calcfoil stall+Eppler ext transition
10 | 100000 | 0 | XFOIL ncrit=9
11 | 100000 | 0.1 | JavaFoil+Calcfoil stall+Eppler ext transition
12 | 100000 | 0.1 | XFOIL ncrit=9
13 | 100000 | 0.25 | JavaFoil+Calcfoil stall+Eppler ext transition
14 | 100000 | 0.25 | XFOIL ncrit=9
15 | 100000 | 0.5 | JavaFoil+Calcfoil stall+Eppler ext transition
16 | 100000 | 0.5 | XFOIL ncrit=9
17 | 250000 | 0 | JavaFoil+Calcfoil stall+Eppler ext transition
18 | 250000 | 0 | XFOIL ncrit=9
19 | 250000 | 0.1 | JavaFoil+Calcfoil stall+Eppler ext transition
20 | 250000 | 0.1 | XFOIL ncrit=9
21 | 250000 | 0.25 | JavaFoil+Calcfoil stall+Eppler ext transition
22 | 250000 | 0.25 | XFOIL ncrit=9
23 | 250000 | 0.5 | JavaFoil+Calcfoil stall+Eppler ext transition
24 | 250000 | 0.5 | XFOIL ncrit=9
25 | 500000 | 0 | JavaFoil+Calcfoil stall+Eppler ext transition
26 | 500000 | 0 | XFOIL ncrit=9
27 | 500000 | 0.1 | JavaFoil+Calcfoil stall+Eppler ext transition
28 | 500000 | 0.1 | XFOIL ncrit=9
29 | 500000 | 0.25 | JavaFoil+Calcfoil stall+Eppler ext transition
30 | 500000 | 0.25 | XFOIL ncrit=9
31 | 500000 | 0.5 | JavaFoil+Calcfoil stall+Eppler ext transition
32 | 500000 | 0.5 | XFOIL ncrit=9
33 | 750000 | 0 | JavaFoil+Calcfoil stall+Eppler ext transition
34 | 750000 | 0 | XFOIL ncrit=9
35 | 750000 | 0.1 | JavaFoil+Calcfoil stall+Eppler ext transition
36 | 750000 | 0.1 | XFOIL ncrit=9
37 | 750000 | 0.25 | JavaFoil+Calcfoil stall+Eppler ext transition
38 | 750000 | 0.25 | XFOIL ncrit=9
39 | 750000 | 0.5 | JavaFoil+Calcfoil stall+Eppler ext transition
40 | 750000 | 0.5 | XFOIL ncrit=9
41 | 1000000 | 0 | JavaFoil+Calcfoil stall+Eppler ext transition
42 | 1000000 | 0 | XFOIL ncrit=9
43 | 1000000 | 0.1 | JavaFoil+Calcfoil stall+Eppler ext transition
44 | 1000000 | 0.1 | XFOIL ncrit=9
45 | 1000000 | 0.25 | JavaFoil+Calcfoil stall+Eppler ext transition
46 | 1000000 | 0.25 | XFOIL ncrit=9
47 | 1000000 | 0.5 | JavaFoil+Calcfoil stall+Eppler ext transition
48 | 1000000 | 0.5 | XFOIL ncrit=9
49 | 2000000 | 0 | JavaFoil+Calcfoil stall+Eppler ext transition
50 | 2000000 | 0 | XFOIL ncrit=9
51 | 2000000 | 0.1 | JavaFoil+Calcfoil stall+Eppler ext transition
52 | 2000000 | 0.1 | XFOIL ncrit=9
53 | 2000000 | 0.25 | JavaFoil+Calcfoil stall+Eppler ext transition
54 | 2000000 | 0.25 | XFOIL ncrit=9
55 | 2000000 | 0.5 | JavaFoil+Calcfoil stall+Eppler ext transition
56 | 2000000 | 0.5 | XFOIL ncrit=9
57 | 3000000 | 0 | JavaFoil+Calcfoil stall+Eppler ext transition
58 | 3000000 | 0 | XFOIL ncrit=9
59 | 3000000 | 0.1 | JavaFoil+Calcfoil stall+Eppler ext transition
60 | 3000000 | 0.1 | XFOIL ncrit=9
61 | 3000000 | 0.25 | JavaFoil+Calcfoil stall+Eppler ext transition
62 | 3000000 | 0.25 | XFOIL ncrit=9
63 | 3000000 | 0.5 | JavaFoil+Calcfoil stall+Eppler ext transition
64 | 3000000 | 0.5 | XFOIL ncrit=9
65 | 4000000 | 0 | JavaFoil+Calcfoil stall+Eppler ext transition
66 | 4000000 | 0 | XFOIL ncrit=9
67 | 4000000 | 0.1 | JavaFoil+Calcfoil stall+Eppler ext transition
68 | 4000000 | 0.1 | XFOIL ncrit=9
69 | 4000000 | 0.25 | JavaFoil+Calcfoil stall+Eppler ext transition
70 | 4000000 | 0.25 | XFOIL ncrit=9
71 | 4000000 | 0.5 | JavaFoil+Calcfoil stall+Eppler ext transition
72 | 4000000 | 0.5 | XFOIL ncrit=9
73 | 5000000 | 0 | JavaFoil+Calcfoil stall+Eppler ext transition
74 | 5000000 | 0 | XFOIL ncrit=9
75 | 5000000 | 0.1 | JavaFoil+Calcfoil stall+Eppler ext transition
76 | 5000000 | 0.1 | XFOIL ncrit=9
77 | 5000000 | 0.25 | JavaFoil+Calcfoil stall+Eppler ext transition
78 | 5000000 | 0.25 | XFOIL ncrit=9
79 | 5000000 | 0.5 | JavaFoil+Calcfoil stall+Eppler ext transition
80 | 5000000 | 0.5 | XFOIL ncrit=9
81 | 6000000 | 0 | JavaFoil+Calcfoil stall+Eppler ext transition
82 | 6000000 | 0 | XFOIL ncrit=9
83 | 6000000 | 0.1 | JavaFoil+Calcfoil stall+Eppler ext transition
84 | 6000000 | 0.1 | XFOIL ncrit=9
85 | 6000000 | 0.25 | JavaFoil+Calcfoil stall+Eppler ext transition
86 | 6000000 | 0.25 | XFOIL ncrit=9
87 | 6000000 | 0.5 | JavaFoil+Calcfoil stall+Eppler ext transition
88 | 6000000 | 0.5 | XFOIL ncrit=9
89 | 7000000 | 0 | JavaFoil+Calcfoil stall+Eppler ext transition
90 | 7000000 | 0 | XFOIL ncrit=9
91 | 7000000 | 0.1 | JavaFoil+Calcfoil stall+Eppler ext transition
92 | 7000000 | 0.1 | XFOIL ncrit=9
93 | 7000000 | 0.25 | JavaFoil+Calcfoil stall+Eppler ext transition
94 | 7000000 | 0.25 | XFOIL ncrit=9
95 | 7000000 | 0.5 | JavaFoil+Calcfoil stall+Eppler ext transition
96 | 7000000 | 0.5 | XFOIL ncrit=9
97 | 8000000 | 0 | JavaFoil+Calcfoil stall+Eppler ext transition
98 | 8000000 | 0 | XFOIL ncrit=9
99 | 8000000 | 0.1 | JavaFoil+Calcfoil stall+Eppler ext transition
100 | 8000000 | 0.1 | XFOIL ncrit=9
101 | 8000000 | 0.25 | JavaFoil+Calcfoil stall+Eppler ext transition
102 | 8000000 | 0.25 | XFOIL ncrit=9
103 | 8000000 | 0.5 | JavaFoil+Calcfoil stall+Eppler ext transition
104 | 8000000 | 0.5 | XFOIL ncrit=9
105 | 10000000 | 0 | JavaFoil+Calcfoil stall+Eppler ext transition
106 | 10000000 | 0 | XFOIL ncrit=9
107 | 10000000 | 0.1 | JavaFoil+Calcfoil stall+Eppler ext transition
108 | 10000000 | 0.1 | XFOIL ncrit=9
109 | 10000000 | 0.25 | JavaFoil+Calcfoil stall+Eppler ext transition
110 | 10000000 | 0.25 | XFOIL ncrit=9
111 | 10000000 | 0.5 | JavaFoil+Calcfoil stall+Eppler ext transition
112 | 10000000 | 0.5 | XFOIL ncrit=9
113 | 12000000 | 0 | JavaFoil+Calcfoil stall+Eppler ext transition
114 | 12000000 | 0 | XFOIL ncrit=9
115 | 12000000 | 0.1 | JavaFoil+Calcfoil stall+Eppler ext transition
116 | 12000000 | 0.1 | XFOIL ncrit=9
117 | 12000000 | 0.25 | JavaFoil+Calcfoil stall+Eppler ext transition
118 | 12000000 | 0.25 | XFOIL ncrit=9
119 | 12000000 | 0.5 | JavaFoil+Calcfoil stall+Eppler ext transition
120 | 12000000 | 0.5 | XFOIL ncrit=9
121 | 14000000 | 0 | JavaFoil+Calcfoil stall+Eppler ext transition
122 | 14000000 | 0 | XFOIL ncrit=9
123 | 14000000 | 0.1 | JavaFoil+Calcfoil stall+Eppler ext transition
124 | 14000000 | 0.1 | XFOIL ncrit=9
125 | 14000000 | 0.25 | JavaFoil+Calcfoil stall+Eppler ext transition
126 | 14000000 | 0.25 | XFOIL ncrit=9
127 | 14000000 | 0.5 | JavaFoil+Calcfoil stall+Eppler ext transition
128 | 14000000 | 0.5 | XFOIL ncrit=9
129 | 16000000 | 0 | JavaFoil+Calcfoil stall+Eppler ext transition
130 | 16000000 | 0 | XFOIL ncrit=9
131 | 16000000 | 0.1 | JavaFoil+Calcfoil stall+Eppler ext transition
132 | 16000000 | 0.1 | XFOIL ncrit=9
133 | 16000000 | 0.25 | JavaFoil+Calcfoil stall+Eppler ext transition
134 | 16000000 | 0.25 | XFOIL ncrit=9
135 | 16000000 | 0.5 | JavaFoil+Calcfoil stall+Eppler ext transition
136 | 16000000 | 0.5 | XFOIL ncrit=9
137 | 18000000 | 0 | JavaFoil+Calcfoil stall+Eppler ext transition
138 | 18000000 | 0 | XFOIL ncrit=9
139 | 18000000 | 0.1 | JavaFoil+Calcfoil stall+Eppler ext transition
140 | 18000000 | 0.1 | XFOIL ncrit=9
141 | 18000000 | 0.25 | JavaFoil+Calcfoil stall+Eppler ext transition
142 | 18000000 | 0.25 | XFOIL ncrit=9
143 | 18000000 | 0.5 | JavaFoil+Calcfoil stall+Eppler ext transition
144 | 18000000 | 0.5 | XFOIL ncrit=9
145 | 20000000 | 0 | JavaFoil+Calcfoil stall+Eppler ext transition
146 | 20000000 | 0 | XFOIL ncrit=9
147 | 20000000 | 0.1 | JavaFoil+Calcfoil stall+Eppler ext transition
148 | 20000000 | 0.1 | XFOIL ncrit=9
149 | 20000000 | 0.25 | JavaFoil+Calcfoil stall+Eppler ext transition
150 | 20000000 | 0.25 | XFOIL ncrit=9
151 | 20000000 | 0.5 | JavaFoil+Calcfoil stall+Eppler ext transition
152 | 20000000 | 0.5 | XFOIL ncrit=9

## 1. Re 50k Mach 0.00 (1)
BIGFOIL.COM POLAR EXPORT
goe449
GOE 449 |  |  |  | Cl Max: | 2.11 | at alpha= | 15 | deg
JavaFoil+Calcfoil stall+Eppler ext transition |  |  |  | L/D Max: | 43.8 | at alpha= | 6 | deg
Re: | 50000 |  |  | Cd Min: | 0.01983 | at alpha= | -1.5 | deg
Mach: | 0 |  |  | Cl=0 at alpha= | -5.85 | deg
|  |  |  | @ Cl=0.1, Cd= | 0.045089
|  |  |  | @ Cl=0.4, Cd= | 0.020043
|  |  |  | @ Cl=0.6, Cd= | 0.020501
alpha (deg) | Cl | Cd | Cm | Cl/Cd
-20 | -0.882 | 0.25517 | -0.035 | -3.458
-19.5 | -0.875 | 0.24443 | -0.036 | -3.578
-19 | -0.865 | 0.23647 | -0.036 | -3.659
-18.5 | -0.854 | 0.22277 | -0.037 | -3.834
-18 | -0.841 | 0.20589 | -0.038 | -4.086
-17.5 | -0.827 | 0.19691 | -0.038 | -4.198
-17 | -0.81 | 0.18281 | -0.039 | -4.43
-16.5 | -0.791 | 0.17546 | -0.039 | -4.509
-16 | -0.771 | 0.1645 | -0.04 | -4.686
-15.5 | -0.748 | 0.15722 | -0.04 | -4.758
-15 | -0.724 | 0.14852 | -0.041 | -4.872
-14.5 | -0.697 | 0.14046 | -0.042 | -4.964
-14 | -0.669 | 0.13139 | -0.042 | -5.091
-13.5 | -0.639 | 0.12405 | -0.043 | -5.149
-13 | -0.607 | 0.11568 | -0.044 | -5.247
-12.5 | -0.573 | 0.10846 | -0.045 | -5.286
-12 | -0.538 | 0.10227 | -0.045 | -5.259
-11.5 | -0.501 | 0.09804 | -0.045 | -5.108
-11 | -0.462 | 0.09206 | -0.046 | -5.021
-10.5 | -0.422 | 0.0858 | -0.047 | -4.922
-10 | -0.381 | 0.08111 | -0.048 | -4.697
-9.5 | -0.339 | 0.07621 | -0.048 | -4.442
-9 | -0.295 | 0.07161 | -0.049 | -4.118
-8.5 | -0.25 | 0.06762 | -0.05 | -3.7
-8 | -0.205 | 0.06288 | -0.051 | -3.254
-7.5 | -0.158 | 0.05951 | -0.053 | -2.66
-7 | -0.111 | 0.0562 | -0.058 | -1.981
-6.5 | -0.064 | 0.05267 | -0.061 | -1.206
-6 | -0.015 | 0.0495 | -0.065 | -0.301
-5.5 | 0.035 | 0.04624 | -0.07 | 0.749
-5 | 0.084 | 0.04556 | -0.068 | 1.851
-4.5 | 0.135 | 0.04406 | -0.069 | 3.055
-4 | 0.185 | 0.04223 | -0.072 | 4.39
-3.5 | 0.284 | 0.02 | -0.115 | 14.221
-3 | 0.347 | 0.02 | -0.117 | 17.35
-2.5 | 0.409 | 0.02005 | -0.118 | 20.396
-2 | 0.472 | 0.0201 | -0.119 | 23.485
-1.5 | 0.534 | 0.01983 | -0.123 | 26.92
-1 | 0.594 | 0.02047 | -0.124 | 29.042
-0.5 | 0.657 | 0.02079 | -0.125 | 31.593
0 | 0.702 | 0.02161 | -0.125 | 32.495
0.5 | 0.761 | 0.022 | -0.126 | 34.575
1 | 0.819 | 0.0225 | -0.127 | 36.427
1.5 | 0.877 | 0.02311 | -0.127 | 37.971
2 | 0.931 | 0.02377 | -0.128 | 39.175
2.5 | 0.987 | 0.02451 | -0.129 | 40.261
3 | 1.044 | 0.02531 | -0.13 | 41.246
3.5 | 1.099 | 0.02631 | -0.131 | 41.764
4 | 1.154 | 0.02709 | -0.131 | 42.613
4.5 | 1.208 | 0.02826 | -0.132 | 42.752
5 | 1.26 | 0.02938 | -0.133 | 42.902
5.5 | 1.317 | 0.03044 | -0.134 | 43.262
6 | 1.374 | 0.03138 | -0.135 | 43.8
6.5 | 1.43 | 0.0329 | -0.136 | 43.474
7 | 1.486 | 0.03414 | -0.137 | 43.522
7.5 | 1.54 | 0.03576 | -0.138 | 43.061
8 | 1.592 | 0.03742 | -0.138 | 42.533
8.5 | 1.645 | 0.03906 | -0.139 | 42.115
9 | 1.7 | 0.04096 | -0.141 | 41.513
9.5 | 1.761 | 0.04495 | -0.143 | 39.17
10 | 1.806 | 0.04703 | -0.143 | 38.397
10.5 | 1.849 | 0.04974 | -0.144 | 37.185
11 | 1.89 | 0.05175 | -0.144 | 36.532
11.5 | 1.928 | 0.05528 | -0.145 | 34.888
12 | 1.966 | 0.058 | -0.145 | 33.888
12.5 | 2 | 0.06177 | -0.145 | 32.375
13 | 2.024 | 0.0659 | -0.144 | 30.723
13.5 | 2.048 | 0.07122 | -0.144 | 28.758
14 | 2.091 | 0.07446 | -0.145 | 28.078
14.5 | 2.108 | 0.07997 | -0.145 | 26.357
15 | 2.11 | 0.08723 | -0.144 | 24.184
15.5 | 2.104 | 0.09499 | -0.143 | 22.152
16 | 2.097 | 0.10377 | -0.142 | 20.205
16.5 | 2.076 | 0.11449 | -0.139 | 18.137
17 | 2.052 | 0.12762 | -0.136 | 16.078
17.5 | 1.998 | 0.14848 | -0.128 | 13.457
18 | 1.913 | 0.17944 | -0.106 | 10.663
18.5 | 1.9 | 0.18799 | -0.105 | 10.107
19 | 1.861 | 0.20759 | -0.09 | 8.965
19.5 | 1.862 | 0.21324 | -0.103 | 8.731
20 | 1.826 | 0.22684 | -0.093 | 8.05

## 2. Re 50k Mach 0.00 (2)
BIGFOIL.COM POLAR EXPORT
goe449
GOE 449 |  |  |  | Cl Max: | 0.8719 | at alpha= | 20 | deg
XFOIL ncrit=9 |  |  |  | L/D Max: | 4.1971 | at alpha= | 13 | deg
Re: | 50000 |  |  | Cd Min: | 0.22975 | at alpha= | 20 | deg
Mach: | 0 |  |  | Cl=0 at alpha= | 1.8539 | deg
|  |  |  | @ Cl=0.1, Cd= | 0.070109
|  |  |  | @ Cl=0.4, Cd= | 0.10353
|  |  |  | @ Cl=0.6, Cd= | 0.14365
alpha (deg) | Cl | Cd | Cm | Cl/Cd
-9 | -0.366 | 0.1379 | -0.0159 | -2.6541
-8.5 | -0.4159 | 0.13668 | -0.0141 | -3.0429
-8 | -0.4007 | 0.13119 | -0.0105 | -3.0543
-7.5 | -0.4066 | 0.12669 | -0.0073 | -3.2094
-7 | -0.433 | 0.12325 | -0.0039 | -3.5132
-6.5 | -0.5024 | 0.12246 | 0.0015 | -4.1026
-6 | -0.5115 | 0.11791 | 0.0062 | -4.3381
-5.5 | -0.5389 | 0.11394 | 0.0114 | -4.7297
-5 | -0.5472 | 0.1088 | 0.0161 | -5.0294
-4.5 | -0.5415 | 0.10456 | 0.0215 | -5.1788
-4 | -0.5562 | 0.1007 | 0.028 | -5.5233
-3.5 | -0.5537 | 0.06933 | -0.0166 | -7.9864
-3 | -0.5196 | 0.06064 | -0.0195 | -8.5686
-2.5 | -0.4876 | 0.05663 | -0.0191 | -8.6103
-2 | -0.453 | 0.05361 | -0.0183 | -8.4499
-1.5 | -0.402 | 0.05257 | -0.0199 | -7.6469
-1 | -0.3477 | 0.05269 | -0.0219 | -6.599
-0.5 | -0.2943 | 0.05337 | -0.0236 | -5.5143
0 | -0.2429 | 0.05419 | -0.0252 | -4.4824
0.5 | -0.1864 | 0.05556 | -0.0276 | -3.3549
1 | -0.0788 | 0.05745 | -0.0385 | -1.3716
1.5 | -0.0315 | 0.06051 | -0.0401 | -0.52058
2 | 0.013 | 0.06359 | -0.0414 | 0.20443
2.5 | 0.0547 | 0.06659 | -0.0423 | 0.82144
3 | 0.0954 | 0.06973 | -0.0431 | 1.3681
3.5 | 0.1349 | 0.07298 | -0.0438 | 1.8485
4 | 0.1723 | 0.07631 | -0.0443 | 2.2579
4.5 | 0.2033 | 0.07919 | -0.0439 | 2.5672
5 | 0.2305 | 0.08196 | -0.0432 | 2.8123
5.5 | 0.2579 | 0.08499 | -0.0427 | 3.0345
6 | 0.2883 | 0.08852 | -0.0427 | 3.2569
6.5 | 0.3201 | 0.09239 | -0.043 | 3.4647
7 | 0.3522 | 0.09655 | -0.0435 | 3.6479
7.5 | 0.3819 | 0.10086 | -0.0439 | 3.7864
8 | 0.4127 | 0.1054 | -0.0444 | 3.9156
9 | 0.4682 | 0.11476 | -0.0453 | 4.0798
9.5 | 0.4965 | 0.11979 | -0.0459 | 4.1448
10.5 | 0.5352 | 0.12883 | -0.046 | 4.1543
11 | 0.5479 | 0.13263 | -0.0457 | 4.131
11.5 | 0.5721 | 0.13742 | -0.0462 | 4.1631
13 | 0.6464 | 0.15401 | -0.0491 | 4.1971
13.5 | 0.6586 | 0.15885 | -0.0499 | 4.146
14 | 0.6674 | 0.16367 | -0.051 | 4.0777
14.5 | 0.6816 | 0.16892 | -0.0524 | 4.035
15 | 0.7059 | 0.1755 | -0.0541 | 4.0222
15.5 | 0.7428 | 0.18354 | -0.0558 | 4.0471
16.5 | 0.7512 | 0.1902 | -0.059 | 3.9495
17 | 0.7658 | 0.19537 | -0.061 | 3.9197
17.5 | 0.7855 | 0.20132 | -0.063 | 3.9017
18 | 0.8178 | 0.20966 | -0.0647 | 3.9006
18.5 | 0.8289 | 0.21335 | -0.0668 | 3.8852
19 | 0.8327 | 0.21662 | -0.0696 | 3.8441
19.5 | 0.8458 | 0.22186 | -0.0723 | 3.8123
20 | 0.8719 | 0.22975 | -0.0742 | 3.795

## 3. Re 50k Mach 0.10 (1)
BIGFOIL.COM POLAR EXPORT
goe449
GOE 449 |  |  |  | Cl Max: | 2.105 | at alpha= | 14.5 | deg
JavaFoil+Calcfoil stall+Eppler ext transition |  |  |  | L/D Max: | 43.528 | at alpha= | 6 | deg
Re: | 50000 |  |  | Cd Min: | 0.01998 | at alpha= | -3 | deg
Mach: | 0.1 |  |  | Cl=0 at alpha= | -5.85 | deg
|  |  |  | @ Cl=0.1, Cd= | 0.045262
|  |  |  | @ Cl=0.4, Cd= | 0.020038
|  |  |  | @ Cl=0.6, Cd= | 0.020509
alpha (deg) | Cl | Cd | Cm | Cl/Cd
-20 | -0.86 | 0.27025 | -0.036 | -3.181
-19.5 | -0.854 | 0.2478 | -0.036 | -3.447
-19 | -0.847 | 0.2391 | -0.036 | -3.542
-18.5 | -0.838 | 0.22476 | -0.037 | -3.729
-18 | -0.827 | 0.21161 | -0.038 | -3.91
-17.5 | -0.814 | 0.19562 | -0.039 | -4.164
-17 | -0.8 | 0.18936 | -0.039 | -4.222
-16.5 | -0.782 | 0.18166 | -0.039 | -4.307
-16 | -0.764 | 0.16574 | -0.04 | -4.607
-15.5 | -0.742 | 0.16195 | -0.041 | -4.583
-15 | -0.719 | 0.15317 | -0.041 | -4.694
-14.5 | -0.694 | 0.1444 | -0.042 | -4.804
-14 | -0.666 | 0.13448 | -0.042 | -4.955
-13.5 | -0.637 | 0.12375 | -0.043 | -5.149
-13 | -0.606 | 0.11634 | -0.044 | -5.208
-12.5 | -0.573 | 0.10882 | -0.045 | -5.264
-12 | -0.538 | 0.10255 | -0.045 | -5.245
-11.5 | -0.501 | 0.09824 | -0.045 | -5.101
-11 | -0.463 | 0.09218 | -0.046 | -5.021
-10.5 | -0.423 | 0.08694 | -0.047 | -4.867
-10 | -0.382 | 0.08125 | -0.048 | -4.701
-9.5 | -0.339 | 0.07632 | -0.048 | -4.448
-9 | -0.296 | 0.07177 | -0.049 | -4.121
-8.5 | -0.251 | 0.06772 | -0.05 | -3.707
-8 | -0.205 | 0.06332 | -0.052 | -3.244
-7.5 | -0.159 | 0.0597 | -0.053 | -2.661
-7 | -0.112 | 0.05628 | -0.058 | -1.987
-6.5 | -0.064 | 0.05296 | -0.061 | -1.204
-6 | -0.015 | 0.04977 | -0.065 | -0.301
-5.5 | 0.035 | 0.04647 | -0.07 | 0.749
-5 | 0.085 | 0.04573 | -0.069 | 1.853
-4.5 | 0.135 | 0.04417 | -0.069 | 3.06
-4 | 0.186 | 0.04243 | -0.071 | 4.389
-3.5 | 0.286 | 0.02009 | -0.116 | 14.247
-3 | 0.349 | 0.01998 | -0.117 | 17.446
-2.5 | 0.411 | 0.02005 | -0.118 | 20.496
-2 | 0.474 | 0.0201 | -0.12 | 23.601
-1.5 | 0.536 | 0.02002 | -0.124 | 26.788
-1 | 0.597 | 0.02049 | -0.124 | 29.163
-0.5 | 0.66 | 0.02088 | -0.126 | 31.587
0 | 0.705 | 0.0217 | -0.126 | 32.497
0.5 | 0.764 | 0.02217 | -0.127 | 34.483
1 | 0.824 | 0.02268 | -0.127 | 36.312
1.5 | 0.882 | 0.02332 | -0.128 | 37.822
2 | 0.935 | 0.02391 | -0.129 | 39.096
2.5 | 0.993 | 0.02463 | -0.13 | 40.298
3 | 1.048 | 0.02547 | -0.13 | 41.153
3.5 | 1.104 | 0.02649 | -0.131 | 41.655
4 | 1.159 | 0.02732 | -0.132 | 42.436
4.5 | 1.213 | 0.0285 | -0.133 | 42.572
5 | 1.269 | 0.02954 | -0.133 | 42.94
5.5 | 1.322 | 0.03061 | -0.134 | 43.201
6 | 1.38 | 0.0317 | -0.135 | 43.528
6.5 | 1.437 | 0.03305 | -0.137 | 43.482
7 | 1.492 | 0.03453 | -0.138 | 43.203
7.5 | 1.544 | 0.03586 | -0.138 | 43.074
8 | 1.598 | 0.03758 | -0.139 | 42.526
8.5 | 1.651 | 0.03935 | -0.14 | 41.967
9 | 1.708 | 0.04149 | -0.142 | 41.17
9.5 | 1.767 | 0.04553 | -0.144 | 38.814
10 | 1.812 | 0.04774 | -0.144 | 37.963
10.5 | 1.855 | 0.05009 | -0.144 | 37.032
11 | 1.897 | 0.05265 | -0.145 | 36.021
11.5 | 1.933 | 0.05594 | -0.145 | 34.557
12 | 1.97 | 0.05884 | -0.145 | 33.481
12.5 | 2.004 | 0.06288 | -0.145 | 31.863
13 | 2.033 | 0.06664 | -0.145 | 30.5
13.5 | 2.069 | 0.07078 | -0.146 | 29.233
14 | 2.092 | 0.07658 | -0.146 | 27.325
14.5 | 2.105 | 0.08221 | -0.146 | 25.611
15 | 2.104 | 0.08982 | -0.144 | 23.425
15.5 | 2.094 | 0.09845 | -0.143 | 21.27
16 | 2.087 | 0.10689 | -0.141 | 19.52
16.5 | 2.058 | 0.12003 | -0.138 | 17.148
17 | 2.015 | 0.1368 | -0.132 | 14.729
17.5 | 1.965 | 0.1565 | -0.124 | 12.559
18 | 1.893 | 0.18561 | -0.104 | 10.199
18.5 | 1.876 | 0.1971 | -0.103 | 9.519
19 | 1.857 | 0.20432 | -0.103 | 9.087
19.5 | 1.829 | 0.22038 | -0.1 | 8.299

## 4. Re 50k Mach 0.10 (2)
BIGFOIL.COM POLAR EXPORT
goe449
GOE 449 |  |  |  | Cl Max: | 0.8727 | at alpha= | 20 | deg
XFOIL ncrit=9 |  |  |  | L/D Max: | 4.2291 | at alpha= | 12.5 | deg
Re: | 50000 |  |  | Cd Min: | 0.23026 | at alpha= | 20 | deg
Mach: | 0.1 |  |  | Cl=0 at alpha= | 1.9072 | deg
|  |  |  | @ Cl=0.1, Cd= | 0.070449
|  |  |  | @ Cl=0.4, Cd= | 0.10371
|  |  |  | @ Cl=0.6, Cd= | 0.14269
alpha (deg) | Cl | Cd | Cm | Cl/Cd
-9 | -0.3644 | 0.13861 | -0.016 | -2.629
-8.5 | -0.4064 | 0.13672 | -0.0141 | -2.9725
-8 | -0.4011 | 0.13208 | -0.0106 | -3.0368
-7.5 | -0.4039 | 0.1274 | -0.0074 | -3.1703
-7 | -0.4272 | 0.12386 | -0.004 | -3.4491
-6.5 | -0.5035 | 0.12346 | 0.0014 | -4.0782
-6 | -0.5134 | 0.11893 | 0.0061 | -4.3168
-5 | -0.5387 | 0.10956 | 0.016 | -4.9169
-4.5 | -0.5387 | 0.10544 | 0.0214 | -5.1091
-4 | -0.5566 | 0.10162 | 0.028 | -5.4773
-3.5 | -0.5533 | 0.06894 | -0.0183 | -8.0258
-3 | -0.524 | 0.06193 | -0.0192 | -8.4612
-2.5 | -0.4916 | 0.05743 | -0.0191 | -8.56
-2 | -0.4571 | 0.05425 | -0.0184 | -8.4258
-1.5 | -0.4036 | 0.05319 | -0.0204 | -7.5879
-1 | -0.349 | 0.05323 | -0.0224 | -6.5565
-0.5 | -0.2957 | 0.05383 | -0.0241 | -5.4932
0 | -0.2442 | 0.05457 | -0.0257 | -4.475
0.5 | -0.1884 | 0.05587 | -0.0279 | -3.3721
1 | -0.1283 | 0.05722 | -0.0303 | -2.2422
1.5 | -0.0364 | 0.06035 | -0.0398 | -0.60315
2 | 0.0083 | 0.06347 | -0.041 | 0.13077
2.5 | 0.0514 | 0.06664 | -0.0421 | 0.77131
3 | 0.0921 | 0.0698 | -0.0429 | 1.3195
3.5 | 0.1307 | 0.07297 | -0.0434 | 1.7911
4 | 0.1651 | 0.07595 | -0.0434 | 2.1738
4.5 | 0.1957 | 0.07882 | -0.0431 | 2.4829
5 | 0.2248 | 0.08173 | -0.0426 | 2.7505
5.5 | 0.2559 | 0.08509 | -0.0425 | 3.0074
6 | 0.2883 | 0.0888 | -0.0428 | 3.2466
6.5 | 0.3213 | 0.0928 | -0.0432 | 3.4623
7 | 0.3546 | 0.09708 | -0.0438 | 3.6527
7.5 | 0.3848 | 0.10146 | -0.0442 | 3.7926
8 | 0.4163 | 0.10612 | -0.0449 | 3.9229
9 | 0.4722 | 0.11562 | -0.0457 | 4.0841
9.5 | 0.5018 | 0.12086 | -0.0465 | 4.1519
10 | 0.523 | 0.12551 | -0.0466 | 4.167
10.5 | 0.5289 | 0.12873 | -0.0456 | 4.1086
11 | 0.548 | 0.13301 | -0.0457 | 4.12
11.5 | 0.5749 | 0.13802 | -0.0464 | 4.1653
12 | 0.6055 | 0.14372 | -0.0475 | 4.2131
12.5 | 0.6336 | 0.14982 | -0.0486 | 4.2291
13 | 0.6531 | 0.15533 | -0.0495 | 4.2046
14 | 0.6697 | 0.16435 | -0.0512 | 4.0748
14.5 | 0.6827 | 0.16949 | -0.0526 | 4.028
15 | 0.7042 | 0.17575 | -0.0543 | 4.0068
15.5 | 0.7401 | 0.1837 | -0.056 | 4.0289
16.5 | 0.7535 | 0.19093 | -0.0594 | 3.9465
17 | 0.7676 | 0.19603 | -0.0614 | 3.9157
17.5 | 0.7861 | 0.20182 | -0.0634 | 3.8951
18 | 0.8168 | 0.2099 | -0.0652 | 3.8914
18.5 | 0.8326 | 0.21459 | -0.0672 | 3.88
19 | 0.8354 | 0.2175 | -0.0701 | 3.8409
19.5 | 0.8481 | 0.22268 | -0.0728 | 3.8086
20 | 0.8727 | 0.23026 | -0.0748 | 3.7901

## 5. Re 50k Mach 0.25 (1)
BIGFOIL.COM POLAR EXPORT
goe449
GOE 449 |  |  |  | Cl Max: | 2.083 | at alpha= | 14 | deg
JavaFoil+Calcfoil stall+Eppler ext transition |  |  |  | L/D Max: | 42.556 | at alpha= | 6 | deg
Re: | 50000 |  |  | Cd Min: | 0.02032 | at alpha= | -3 | deg
Mach: | 0.25 |  |  | Cl=0 at alpha= | -5.8529 | deg
|  |  |  | @ Cl=0.1, Cd= | 0.045062
|  |  |  | @ Cl=0.4, Cd= | 0.02034
|  |  |  | @ Cl=0.6, Cd= | 0.021009
alpha (deg) | Cl | Cd | Cm | Cl/Cd
-20 | -0.657 | 0.33893 | -0.036 | -1.939
-19.5 | -0.673 | 0.33038 | -0.036 | -2.038
-19 | -0.687 | 0.28741 | -0.037 | -2.39
-18.5 | -0.697 | 0.27009 | -0.038 | -2.581
-18 | -0.704 | 0.24683 | -0.039 | -2.853
-17.5 | -0.708 | 0.2326 | -0.039 | -3.044
-17 | -0.709 | 0.21983 | -0.04 | -3.223
-16.5 | -0.706 | 0.20995 | -0.04 | -3.36
-16 | -0.7 | 0.18839 | -0.041 | -3.713
-15.5 | -0.69 | 0.18279 | -0.041 | -3.773
-15 | -0.677 | 0.17006 | -0.042 | -3.98
-14.5 | -0.661 | 0.1518 | -0.043 | -4.352
-14 | -0.641 | 0.14171 | -0.044 | -4.525
-13.5 | -0.619 | 0.13387 | -0.044 | -4.621
-13 | -0.593 | 0.12445 | -0.045 | -4.766
-12.5 | -0.565 | 0.11567 | -0.046 | -4.882
-12 | -0.534 | 0.10844 | -0.046 | -4.921
-11.5 | -0.5 | 0.10313 | -0.046 | -4.847
-11 | -0.464 | 0.09637 | -0.047 | -4.814
-10.5 | -0.426 | 0.0905 | -0.048 | -4.706
-10 | -0.386 | 0.08422 | -0.048 | -4.58
-9.5 | -0.344 | 0.07879 | -0.049 | -4.365
-9 | -0.3 | 0.07449 | -0.05 | -4.034
-8.5 | -0.256 | 0.06954 | -0.051 | -3.676
-8 | -0.21 | 0.06446 | -0.053 | -3.25
-7.5 | -0.162 | 0.0618 | -0.053 | -2.625
-7 | -0.114 | 0.05758 | -0.057 | -1.983
-6.5 | -0.065 | 0.05408 | -0.061 | -1.206
-6 | -0.015 | 0.05083 | -0.066 | -0.301
-5.5 | 0.036 | 0.04763 | -0.07 | 0.747
-5 | 0.087 | 0.0452 | -0.073 | 1.932
-4.5 | 0.139 | 0.04465 | -0.071 | 3.106
-4 | 0.191 | 0.04314 | -0.072 | 4.425
-3.5 | 0.244 | 0.04098 | -0.076 | 5.966
-3 | 0.358 | 0.02032 | -0.12 | 17.603
-2.5 | 0.422 | 0.02035 | -0.121 | 20.741
-2 | 0.487 | 0.02056 | -0.122 | 23.684
-1.5 | 0.551 | 0.02125 | -0.127 | 25.938
-1 | 0.614 | 0.02094 | -0.128 | 29.305
-0.5 | 0.678 | 0.02138 | -0.129 | 31.696
0 | 0.723 | 0.02228 | -0.129 | 32.478
0.5 | 0.784 | 0.02283 | -0.13 | 34.362
1 | 0.845 | 0.02341 | -0.131 | 36.101
1.5 | 0.904 | 0.02402 | -0.131 | 37.649
2 | 0.959 | 0.02481 | -0.132 | 38.652
2.5 | 1.016 | 0.02565 | -0.133 | 39.63
3 | 1.074 | 0.02636 | -0.134 | 40.754
3.5 | 1.131 | 0.02751 | -0.134 | 41.1
4 | 1.186 | 0.02863 | -0.135 | 41.415
4.5 | 1.243 | 0.02973 | -0.136 | 41.802
5 | 1.296 | 0.03108 | -0.136 | 41.696
5.5 | 1.356 | 0.03187 | -0.138 | 42.542
6 | 1.415 | 0.03324 | -0.139 | 42.556
6.5 | 1.471 | 0.0348 | -0.14 | 42.264
7 | 1.526 | 0.03655 | -0.141 | 41.753
7.5 | 1.58 | 0.03815 | -0.142 | 41.419
8 | 1.633 | 0.04022 | -0.142 | 40.61
8.5 | 1.691 | 0.04214 | -0.144 | 40.136
9 | 1.757 | 0.04662 | -0.146 | 37.698
9.5 | 1.802 | 0.04892 | -0.147 | 36.846
10 | 1.847 | 0.05164 | -0.147 | 35.76
10.5 | 1.887 | 0.05423 | -0.148 | 34.793
11 | 1.927 | 0.05753 | -0.148 | 33.486
11.5 | 1.961 | 0.06094 | -0.148 | 32.173
12 | 1.992 | 0.06496 | -0.148 | 30.667
12.5 | 2.016 | 0.06945 | -0.148 | 29.028
13 | 2.032 | 0.07507 | -0.147 | 27.066
13.5 | 2.072 | 0.08001 | -0.148 | 25.898
14 | 2.083 | 0.08652 | -0.147 | 24.073
14.5 | 2.083 | 0.09491 | -0.146 | 21.947
15 | 2.059 | 0.10677 | -0.144 | 19.284
15.5 | 2.034 | 0.11761 | -0.142 | 17.294
16 | 1.981 | 0.13484 | -0.136 | 14.692
16.5 | 1.863 | 0.16956 | -0.11 | 10.987
17 | 1.829 | 0.18074 | -0.106 | 10.117
17.5 | 1.793 | 0.19816 | -0.104 | 9.05
18 | 1.737 | 0.21096 | -0.092 | 8.236
18.5 | 1.69 | 0.22411 | -0.09 | 7.543
19 | 1.636 | 0.24315 | -0.087 | 6.728

## 6. Re 50k Mach 0.25 (2)
BIGFOIL.COM POLAR EXPORT
goe449
GOE 449 |  |  |  | Cl Max: | 0.8816 | at alpha= | 20 | deg
XFOIL ncrit=9 |  |  |  | L/D Max: | 4.1559 | at alpha= | 11.5 | deg
Re: | 50000 |  |  | Cd Min: | 0.23401 | at alpha= | 20 | deg
Mach: | 0.25 |  |  | Cl=0 at alpha= | 2.1319 | deg
|  |  |  | @ Cl=0.1, Cd= | 0.071725
|  |  |  | @ Cl=0.4, Cd= | 0.10657
|  |  |  | @ Cl=0.6, Cd= | 0.14572
alpha (deg) | Cl | Cd | Cm | Cl/Cd
-9 | -0.3593 | 0.14261 | -0.0162 | -2.5195
-8.5 | -0.3779 | 0.13899 | -0.014 | -2.7189
-8 | -0.4076 | 0.13728 | -0.0112 | -2.9691
-7.5 | -0.3941 | 0.13139 | -0.0079 | -2.9995
-7 | -0.4071 | 0.12751 | -0.0046 | -3.1927
-6.5 | -0.4301 | 0.12404 | -0.001 | -3.4674
-6 | -0.4574 | 0.12071 | 0.0033 | -3.7892
-5.5 | -0.4758 | 0.11693 | 0.008 | -4.0691
-5 | -0.483 | 0.11293 | 0.0129 | -4.277
-4 | -0.5591 | 0.1063 | 0.0276 | -5.2596
-3 | -0.5449 | 0.06871 | -0.0173 | -7.9304
-2.5 | -0.5132 | 0.06215 | -0.0189 | -8.2574
-2 | -0.4762 | 0.05815 | -0.0193 | -8.1892
-1.5 | -0.418 | 0.05616 | -0.0223 | -7.443
-1 | -0.3623 | 0.0559 | -0.0244 | -6.4812
-0.5 | -0.3051 | 0.0564 | -0.0265 | -5.4096
0 | -0.2483 | 0.05741 | -0.0285 | -4.325
0.5 | -0.1957 | 0.05816 | -0.0298 | -3.3649
1 | -0.1417 | 0.05917 | -0.0317 | -2.3948
1.5 | -0.055 | 0.06022 | -0.0392 | -0.91332
2 | -0.011 | 0.06317 | -0.04 | -0.17413
2.5 | 0.0307 | 0.0662 | -0.0406 | 0.46375
3 | 0.0707 | 0.06932 | -0.0411 | 1.0199
3.5 | 0.1098 | 0.07253 | -0.0416 | 1.5139
4 | 0.1479 | 0.07589 | -0.0421 | 1.9489
4.5 | 0.1856 | 0.07942 | -0.0425 | 2.3369
5 | 0.2237 | 0.0832 | -0.0432 | 2.6887
6 | 0.3014 | 0.09178 | -0.0449 | 3.2839
7 | 0.3638 | 0.10038 | -0.0454 | 3.6242
7.5 | 0.3873 | 0.10432 | -0.0451 | 3.7126
8 | 0.4102 | 0.10837 | -0.0448 | 3.7852
8.5 | 0.4324 | 0.11253 | -0.0447 | 3.8425
9 | 0.456 | 0.11701 | -0.0448 | 3.8971
9.5 | 0.4774 | 0.12127 | -0.0448 | 3.9367
10 | 0.5012 | 0.1259 | -0.0452 | 3.9809
11.5 | 0.5923 | 0.14252 | -0.048 | 4.1559
12 | 0.6023 | 0.14667 | -0.0481 | 4.1065
12.5 | 0.6207 | 0.15188 | -0.0489 | 4.0868
13 | 0.6405 | 0.15732 | -0.05 | 4.0713
13.5 | 0.6724 | 0.16439 | -0.0516 | 4.0903
14 | 0.6896 | 0.1694 | -0.0527 | 4.0708
15 | 0.7056 | 0.17825 | -0.0557 | 3.9585
15.5 | 0.7316 | 0.18508 | -0.0575 | 3.9529
16 | 0.7658 | 0.19318 | -0.0593 | 3.9642
16.5 | 0.7686 | 0.19552 | -0.0611 | 3.9311
17 | 0.7793 | 0.20001 | -0.0633 | 3.8963
17.5 | 0.7947 | 0.20537 | -0.0656 | 3.8696
18 | 0.8174 | 0.21215 | -0.0678 | 3.8529
18.5 | 0.8519 | 0.22166 | -0.0696 | 3.8433
19 | 0.8518 | 0.22271 | -0.0725 | 3.8247
19.5 | 0.862 | 0.22741 | -0.0756 | 3.7905
20 | 0.8816 | 0.23401 | -0.0782 | 3.7674

## 7. Re 50k Mach 0.50 (1)
BIGFOIL.COM POLAR EXPORT
goe449
GOE 449 |  |  |  | Cl Max: | 1.93 | at alpha= | 10 | deg
JavaFoil+Calcfoil stall+Eppler ext transition |  |  |  | L/D Max: | 38.066 | at alpha= | 4.5 | deg
Re: | 50000 |  |  | Cd Min: | 0.02281 | at alpha= | -2.5 | deg
Mach: | 0.5 |  |  | Cl=0 at alpha= | -5.8482 | deg
|  |  |  | @ Cl=0.1, Cd= | 0.049463
|  |  |  | @ Cl=0.4, Cd= | 0.032394
|  |  |  | @ Cl=0.6, Cd= | 0.023275
alpha (deg) | Cl | Cd | Cm | Cl/Cd
-20 | -0.786 | 0.43278 | -0.051 | -1.815
-19.5 | -0.759 | 0.38092 | -0.052 | -1.993
-19 | -0.732 | 0.41219 | -0.053 | -1.776
-18.5 | -0.705 | 0.42044 | -0.053 | -1.677
-18 | -0.678 | 0.40483 | -0.054 | -1.675
-17.5 | -0.651 | 0.40227 | -0.055 | -1.619
-17 | -0.624 | 0.39612 | -0.055 | -1.575
-16.5 | -0.594 | 0.3461 | -0.051 | -1.716
-16 | -0.567 | 0.31305 | -0.052 | -1.81
-15.5 | -0.539 | 0.33533 | -0.051 | -1.607
-15 | -0.512 | 0.33015 | -0.052 | -1.55
-14.5 | -0.484 | 0.32879 | -0.052 | -1.473
-14 | -0.457 | 0.33093 | -0.053 | -1.38
-13.5 | -0.429 | 0.27772 | -0.055 | -1.546
-13 | -0.402 | 0.3088 | -0.054 | -1.3
-12.5 | -0.374 | 0.31242 | -0.055 | -1.197
-12 | -0.345 | 0.21987 | -0.05 | -1.57
-11.5 | -0.317 | 0.20222 | -0.05 | -1.569
-11 | -0.29 | 0.19641 | -0.05 | -1.474
-10.5 | -0.262 | 0.18086 | -0.051 | -1.447
-10 | -0.234 | 0.17877 | -0.052 | -1.308
-9.5 | -0.243 | 0.14379 | -0.052 | -1.688
-9 | -0.279 | 0.09555 | -0.054 | -2.925
-8.5 | -0.254 | 0.08533 | -0.055 | -2.982
-8 | -0.217 | 0.07632 | -0.056 | -2.837
-7.5 | -0.172 | 0.07029 | -0.057 | -2.443
-7 | -0.123 | 0.0653 | -0.058 | -1.877
-6.5 | -0.071 | 0.05978 | -0.06 | -1.182
-6 | -0.017 | 0.05688 | -0.061 | -0.293
-5.5 | 0.039 | 0.05302 | -0.067 | 0.733
-5 | 0.096 | 0.04968 | -0.074 | 1.931
-4.5 | 0.154 | 0.04653 | -0.08 | 3.316
-4 | 0.212 | 0.04551 | -0.078 | 4.662
-3.5 | 0.271 | 0.044 | -0.08 | 6.157
-3 | 0.332 | 0.04184 | -0.085 | 7.927
-2.5 | 0.469 | 0.02281 | -0.138 | 20.58
-2 | 0.543 | 0.02301 | -0.139 | 23.591
-1.5 | 0.614 | 0.02334 | -0.14 | 26.32
-1 | 0.686 | 0.02359 | -0.142 | 29.081
-0.5 | 0.756 | 0.02366 | -0.142 | 31.939
0 | 0.803 | 0.02511 | -0.144 | 31.969
0.5 | 0.869 | 0.02583 | -0.143 | 33.643
1 | 0.936 | 0.02682 | -0.144 | 34.901
1.5 | 1.001 | 0.02766 | -0.145 | 36.177
2 | 1.059 | 0.02881 | -0.146 | 36.746
2.5 | 1.121 | 0.02999 | -0.146 | 37.365
3 | 1.182 | 0.03143 | -0.147 | 37.605
3.5 | 1.244 | 0.03282 | -0.148 | 37.915
4 | 1.302 | 0.03441 | -0.148 | 37.839
4.5 | 1.368 | 0.03594 | -0.149 | 38.066
5 | 1.432 | 0.03773 | -0.151 | 37.949
5.5 | 1.494 | 0.03983 | -0.152 | 37.512
6 | 1.552 | 0.04175 | -0.153 | 37.164
6.5 | 1.609 | 0.04463 | -0.154 | 36.053
7 | 1.664 | 0.04749 | -0.155 | 35.037
7.5 | 1.728 | 0.05063 | -0.157 | 34.128
8 | 1.787 | 0.05423 | -0.158 | 32.947
8.5 | 1.841 | 0.06088 | -0.159 | 30.247
9 | 1.883 | 0.06535 | -0.16 | 28.818
9.5 | 1.913 | 0.07031 | -0.16 | 27.211
10 | 1.93 | 0.0759 | -0.16 | 25.435
10.5 | 1.924 | 0.08477 | -0.157 | 22.694
11 | 1.894 | 0.09691 | -0.153 | 19.545
11.5 | 1.88 | 0.10854 | -0.155 | 17.323
12 | 1.785 | 0.13224 | -0.148 | 13.498
12.5 | 1.523 | 0.16482 | -0.087 | 9.237
13 | 1.073 | 0.25199 | -0.081 | 4.259
13.5 | 1.102 | 0.3119 | -0.083 | 3.532
14 | 1.133 | 0.35397 | -0.092 | 3.2
14.5 | 1.161 | 0.35862 | -0.094 | 3.238
15 | 1.196 | 0.39118 | -0.105 | 3.057

## 8. Re 50k Mach 0.50 (2)
BIGFOIL.COM POLAR EXPORT
goe449
GOE 449 |  |  |  | Cl Max: | 0.9529 | at alpha= | 20 | deg
XFOIL ncrit=9 |  |  |  | L/D Max: | 3.9062 | at alpha= | 13 | deg
Re: | 50000 |  |  | Cd Min: | 0.25941 | at alpha= | 20 | deg
Mach: | 0.5 |  |  | Cl=0 at alpha= | 2.4641 | deg
|  |  |  | @ Cl=0.1, Cd= | 0.079418
|  |  |  | @ Cl=0.4, Cd= | 0.11682
|  |  |  | @ Cl=0.6, Cd= | 0.15538
alpha (deg) | Cl | Cd | Cm | Cl/Cd
-8 | -0.3551 | 0.15031 | -0.0122 | -2.3625
-7.5 | -0.3389 | 0.14505 | -0.0158 | -2.3364
-7 | -0.3129 | 0.13916 | -0.0209 | -2.2485
-6.5 | -0.2975 | 0.13413 | -0.0234 | -2.218
-6 | -0.3229 | 0.13225 | -0.0225 | -2.4416
-5.5 | -0.2759 | 0.12507 | -0.024 | -2.206
-5 | -0.2763 | 0.12108 | -0.0219 | -2.282
-4.5 | -0.301 | 0.11862 | -0.0156 | -2.5375
-4 | -0.2615 | 0.11329 | -0.0152 | -2.3082
-3 | -0.5844 | 0.09508 | -0.0068 | -6.1464
-2.5 | -0.5567 | 0.08572 | -0.0153 | -6.4944
-2 | -0.5155 | 0.07905 | -0.0221 | -6.5212
-1.5 | -0.4696 | 0.07305 | -0.0274 | -6.4285
-1 | -0.4191 | 0.06872 | -0.0312 | -6.0987
-0.5 | -0.3692 | 0.06663 | -0.0321 | -5.541
0 | -0.3145 | 0.06572 | -0.0333 | -4.7855
0.5 | -0.2525 | 0.06629 | -0.035 | -3.809
1 | -0.1868 | 0.06783 | -0.0372 | -2.7539
1.5 | -0.1288 | 0.06875 | -0.0386 | -1.8735
2 | -0.0762 | 0.06975 | -0.0392 | -1.0925
2.5 | 0.0059 | 0.07187 | -0.0449 | 0.082093
3 | 0.053 | 0.07546 | -0.0454 | 0.70236
3.5 | 0.0983 | 0.07926 | -0.0458 | 1.2402
4 | 0.1452 | 0.08363 | -0.0467 | 1.7362
4.5 | 0.1823 | 0.08736 | -0.0465 | 2.0868
5 | 0.2112 | 0.09048 | -0.0454 | 2.3342
5.5 | 0.2411 | 0.09398 | -0.0447 | 2.5654
6 | 0.2725 | 0.09787 | -0.0444 | 2.7843
6.5 | 0.3048 | 0.10209 | -0.0444 | 2.9856
7 | 0.3355 | 0.1066 | -0.0446 | 3.1473
7.5 | 0.3657 | 0.1112 | -0.0448 | 3.2887
8 | 0.3948 | 0.11592 | -0.0451 | 3.4058
8.5 | 0.423 | 0.12078 | -0.0455 | 3.5022
9 | 0.4524 | 0.1257 | -0.0461 | 3.599
9.5 | 0.4818 | 0.13086 | -0.0468 | 3.6818
10 | 0.5196 | 0.13696 | -0.0481 | 3.7938
10.5 | 0.5501 | 0.14297 | -0.0491 | 3.8477
11 | 0.566 | 0.14725 | -0.0495 | 3.8438
11.5 | 0.5864 | 0.15216 | -0.0503 | 3.8538
12 | 0.611 | 0.15799 | -0.0516 | 3.8673
12.5 | 0.6381 | 0.16438 | -0.0533 | 3.8819
13 | 0.6716 | 0.17193 | -0.0552 | 3.9062
13.5 | 0.6841 | 0.1761 | -0.0566 | 3.8847
14 | 0.6991 | 0.18134 | -0.0586 | 3.8552
14.5 | 0.7288 | 0.18922 | -0.0609 | 3.8516
15 | 0.762 | 0.19743 | -0.0631 | 3.8596
15.5 | 0.7677 | 0.20014 | -0.0654 | 3.8358
16 | 0.7863 | 0.20616 | -0.068 | 3.814
16.5 | 0.8131 | 0.21378 | -0.0706 | 3.8034
17 | 0.8468 | 0.22335 | -0.0729 | 3.7914
17.5 | 0.855 | 0.22604 | -0.076 | 3.7825
18 | 0.8714 | 0.23184 | -0.0793 | 3.7586
18.5 | 0.8987 | 0.24081 | -0.0822 | 3.732
19 | 0.9275 | 0.24992 | -0.0849 | 3.7112
19.5 | 0.9346 | 0.25243 | -0.089 | 3.7024
20 | 0.9529 | 0.25941 | -0.0927 | 3.6733

## 9. Re 100k Mach 0.00 (1)
BIGFOIL.COM POLAR EXPORT
goe449
GOE 449 |  |  |  | Cl Max: | 2.151 | at alpha= | 15.5 | deg
JavaFoil+Calcfoil stall+Eppler ext transition |  |  |  | L/D Max: | 60.889 | at alpha= | 6.5 | deg
Re: | 100000 |  |  | Cd Min: | 0.01475 | at alpha= | -2.5 | deg
Mach: | 0 |  |  | Cl=0 at alpha= | -5.85 | deg
|  |  |  | @ Cl=0.1, Cd= | 0.016233
|  |  |  | @ Cl=0.4, Cd= | 0.014892
|  |  |  | @ Cl=0.6, Cd= | 0.015028
alpha (deg) | Cl | Cd | Cm | Cl/Cd
-20 | -0.882 | 0.22633 | -0.036 | -3.899
-19.5 | -0.875 | 0.20969 | -0.036 | -4.172
-19 | -0.865 | 0.20234 | -0.037 | -4.276
-18.5 | -0.854 | 0.19251 | -0.037 | -4.437
-18 | -0.841 | 0.183 | -0.038 | -4.598
-17.5 | -0.827 | 0.1714 | -0.039 | -4.823
-17 | -0.81 | 0.15991 | -0.039 | -5.065
-16.5 | -0.791 | 0.15535 | -0.04 | -5.093
-16 | -0.771 | 0.1457 | -0.041 | -5.291
-15.5 | -0.748 | 0.14006 | -0.041 | -5.341
-15 | -0.724 | 0.13188 | -0.042 | -5.488
-14.5 | -0.697 | 0.12436 | -0.042 | -5.608
-14 | -0.669 | 0.11741 | -0.043 | -5.698
-13.5 | -0.639 | 0.11056 | -0.043 | -5.779
-13 | -0.607 | 0.10295 | -0.045 | -5.898
-12.5 | -0.573 | 0.09647 | -0.046 | -5.944
-12 | -0.538 | 0.09131 | -0.046 | -5.892
-11.5 | -0.501 | 0.08707 | -0.046 | -5.752
-11 | -0.462 | 0.08209 | -0.047 | -5.632
-10.5 | -0.422 | 0.07715 | -0.048 | -5.475
-10 | -0.381 | 0.07295 | -0.049 | -5.224
-9.5 | -0.339 | 0.06867 | -0.05 | -4.932
-9 | -0.295 | 0.06459 | -0.051 | -4.567
-8.5 | -0.25 | 0.06112 | -0.052 | -4.096
-8 | -0.206 | 0.05658 | -0.058 | -3.632
-7.5 | -0.159 | 0.05272 | -0.062 | -3.023
-7 | -0.112 | 0.0491 | -0.066 | -2.286
-6.5 | -0.064 | 0.04468 | -0.073 | -1.442
-6 | -0.018 | 0.01728 | -0.111 | -1.033
-5.5 | 0.042 | 0.01662 | -0.113 | 2.506
-5 | 0.102 | 0.01622 | -0.114 | 6.279
-4.5 | 0.163 | 0.01599 | -0.116 | 10.176
-4 | 0.224 | 0.01585 | -0.117 | 14.129
-3.5 | 0.286 | 0.01566 | -0.118 | 18.249
-3 | 0.348 | 0.01563 | -0.119 | 22.254
-2.5 | 0.41 | 0.01475 | -0.12 | 27.76
-2 | 0.472 | 0.0149 | -0.121 | 31.693
-1.5 | 0.534 | 0.01567 | -0.125 | 34.061
-1 | 0.595 | 0.015 | -0.126 | 39.695
-0.5 | 0.657 | 0.01535 | -0.127 | 42.81
0 | 0.711 | 0.01605 | -0.127 | 44.292
0.5 | 0.771 | 0.01641 | -0.129 | 46.991
1 | 0.831 | 0.01679 | -0.129 | 49.49
1.5 | 0.89 | 0.01715 | -0.13 | 51.927
2 | 0.945 | 0.0176 | -0.131 | 53.677
2.5 | 1.002 | 0.01805 | -0.132 | 55.522
3 | 1.061 | 0.01867 | -0.133 | 56.823
3.5 | 1.118 | 0.01924 | -0.134 | 58.097
4 | 1.175 | 0.01987 | -0.135 | 59.149
4.5 | 1.231 | 0.02054 | -0.135 | 59.94
5 | 1.286 | 0.02132 | -0.136 | 60.327
5.5 | 1.343 | 0.02206 | -0.137 | 60.867
6 | 1.401 | 0.02309 | -0.139 | 60.695
6.5 | 1.456 | 0.02391 | -0.139 | 60.889
7 | 1.513 | 0.02514 | -0.14 | 60.157
7.5 | 1.566 | 0.02622 | -0.141 | 59.73
8 | 1.62 | 0.02758 | -0.142 | 58.733
8.5 | 1.673 | 0.02889 | -0.143 | 57.92
9 | 1.726 | 0.03085 | -0.144 | 55.931
9.5 | 1.774 | 0.03663 | -0.144 | 48.425
10 | 1.82 | 0.03825 | -0.145 | 47.591
10.5 | 1.864 | 0.03998 | -0.145 | 46.628
11 | 1.908 | 0.04196 | -0.146 | 45.47
11.5 | 1.949 | 0.04446 | -0.147 | 43.828
12 | 1.987 | 0.04648 | -0.147 | 42.764
12.5 | 2.023 | 0.04866 | -0.147 | 41.579
13 | 2.057 | 0.05159 | -0.148 | 39.873
13.5 | 2.088 | 0.0544 | -0.148 | 38.374
14 | 2.117 | 0.05972 | -0.148 | 35.451
14.5 | 2.135 | 0.0651 | -0.148 | 32.79
15 | 2.145 | 0.0702 | -0.148 | 30.56
15.5 | 2.151 | 0.07424 | -0.148 | 28.97
16 | 2.151 | 0.07988 | -0.148 | 26.934
16.5 | 2.142 | 0.08648 | -0.147 | 24.774
17 | 2.128 | 0.09347 | -0.146 | 22.763
17.5 | 2.107 | 0.10147 | -0.145 | 20.768
18 | 2.085 | 0.10981 | -0.144 | 18.989
18.5 | 2.062 | 0.11971 | -0.143 | 17.222
19 | 2.016 | 0.13457 | -0.139 | 14.98
19.5 | 1.993 | 0.14372 | -0.139 | 13.868
20 | 1.945 | 0.1598 | -0.134 | 12.173

## 10. Re 100k Mach 0.00 (2)
BIGFOIL.COM POLAR EXPORT
goe449
GOE 449 |  |  |  | Cl Max: | 0.6438 | at alpha= | 5.5 | deg
XFOIL ncrit=9 |  |  |  | L/D Max: | 12.7941 | at alpha= | 5.5 | deg
Re: | 100000 |  |  | Cd Min: | 0.19185 | at alpha= | -17.5 | deg
Mach: | 0 |  |  | Cl=0 at alpha= | -1.756 | deg
|  |  |  | @ Cl=0.1, Cd= | 0.036233
|  |  |  | @ Cl=0.4, Cd= | 0.040816
|  |  |  | @ Cl=0.6, Cd= | 0.048534
alpha (deg) | Cl | Cd | Cm | Cl/Cd
-17.5 | -0.29 | 0.19185 | -0.0499 | -1.5116
-17 | -0.2788 | 0.1872 | -0.049 | -1.4893
-16.5 | -0.2805 | 0.18406 | -0.049 | -1.524
-16 | -0.3012 | 0.18298 | -0.0493 | -1.6461
-15.5 | -0.2856 | 0.17663 | -0.0449 | -1.6169
-15 | -0.2908 | 0.17405 | -0.0417 | -1.6708
-14.5 | -0.3194 | 0.17401 | -0.0406 | -1.8355
-14 | -0.3279 | 0.16968 | -0.0381 | -1.9325
-13.5 | -0.3202 | 0.16519 | -0.0342 | -1.9384
-13 | -0.326 | 0.16212 | -0.032 | -2.0109
-12.5 | -0.3715 | 0.16195 | -0.0337 | -2.2939
-12 | -0.3283 | 0.15253 | -0.0345 | -2.1524
-11.5 | -0.3012 | 0.14585 | -0.0403 | -2.0651
-11 | -0.3053 | 0.13885 | -0.0502 | -2.1988
-10.5 | -0.2573 | 0.1317 | -0.0524 | -1.9537
-10 | -0.2843 | 0.12553 | -0.063 | -2.2648
-9.5 | -0.2144 | 0.11738 | -0.0653 | -1.8265
-9 | -0.2851 | 0.11331 | -0.0753 | -2.5161
-8.5 | -0.1987 | 0.1057 | -0.0716 | -1.8798
-8 | -0.2789 | 0.10195 | -0.0756 | -2.7357
-7.5 | -0.2014 | 0.09436 | -0.0761 | -2.1344
-7 | -0.3334 | 0.09038 | -0.0768 | -3.6889
-6.5 | -0.2618 | 0.08391 | -0.0742 | -3.12
-6 | -0.3416 | 0.06139 | -0.0798 | -5.5644
-5.5 | -0.3341 | 0.05283 | -0.0769 | -6.3241
-5 | -0.3043 | 0.04697 | -0.0747 | -6.4786
-4.5 | -0.2439 | 0.04289 | -0.0757 | -5.6866
-4 | -0.2073 | 0.04094 | -0.0733 | -5.0635
-3.5 | -0.1667 | 0.03967 | -0.071 | -4.2022
-3 | -0.1145 | 0.03857 | -0.0704 | -2.9686
-2.5 | -0.0534 | 0.03745 | -0.0713 | -1.4259
-2 | -0.0183 | 0.03743 | -0.0684 | -0.48891
-1.5 | 0.0192 | 0.03764 | -0.066 | 0.5101
-1 | 0.0864 | 0.03644 | -0.0673 | 2.371
-0.5 | 0.2822 | 0.03346 | -0.0898 | 8.434
1.5 | 0.393 | 0.03831 | -0.0759 | 10.2584
2 | 0.3979 | 0.04076 | -0.0699 | 9.762
3 | 0.4788 | 0.0429 | -0.0662 | 11.1608
3.5 | 0.4995 | 0.04501 | -0.0626 | 11.0975
4 | 0.5148 | 0.04757 | -0.0588 | 10.8219
5 | 0.6138 | 0.04869 | -0.0568 | 12.6063
5.5 | 0.6438 | 0.05032 | -0.0543 | 12.7941

## 11. Re 100k Mach 0.10 (1)
BIGFOIL.COM POLAR EXPORT
goe449
GOE 449 |  |  |  | Cl Max: | 2.146 | at alpha= | 15.5 | deg
JavaFoil+Calcfoil stall+Eppler ext transition |  |  |  | L/D Max: | 60.538 | at alpha= | 6.5 | deg
Re: | 100000 |  |  | Cd Min: | 0.0148 | at alpha= | -2.5 | deg
Mach: | 0.1 |  |  | Cl=0 at alpha= | -5.85 | deg
|  |  |  | @ Cl=0.1, Cd= | 0.016295
|  |  |  | @ Cl=0.4, Cd= | 0.014956
|  |  |  | @ Cl=0.6, Cd= | 0.015146
alpha (deg) | Cl | Cd | Cm | Cl/Cd
-20 | -0.86 | 0.23111 | -0.036 | -3.72
-19.5 | -0.854 | 0.21954 | -0.037 | -3.892
-19 | -0.847 | 0.20536 | -0.037 | -4.125
-18.5 | -0.838 | 0.1949 | -0.037 | -4.3
-18 | -0.827 | 0.18242 | -0.038 | -4.536
-17.5 | -0.815 | 0.17324 | -0.039 | -4.702
-17 | -0.8 | 0.16468 | -0.04 | -4.856
-16.5 | -0.782 | 0.15681 | -0.04 | -4.99
-16 | -0.764 | 0.14716 | -0.041 | -5.19
-15.5 | -0.742 | 0.14111 | -0.041 | -5.26
-15 | -0.719 | 0.13305 | -0.042 | -5.404
-14.5 | -0.694 | 0.12519 | -0.042 | -5.542
-14 | -0.666 | 0.11806 | -0.043 | -5.645
-13.5 | -0.637 | 0.1105 | -0.044 | -5.768
-13 | -0.606 | 0.1037 | -0.045 | -5.844
-12.5 | -0.573 | 0.09798 | -0.046 | -5.848
-12 | -0.538 | 0.09174 | -0.046 | -5.864
-11.5 | -0.501 | 0.08829 | -0.047 | -5.677
-11 | -0.463 | 0.08238 | -0.047 | -5.619
-10.5 | -0.423 | 0.07803 | -0.048 | -5.424
-10 | -0.382 | 0.07316 | -0.049 | -5.222
-9.5 | -0.34 | 0.0689 | -0.05 | -4.929
-9 | -0.296 | 0.06512 | -0.051 | -4.545
-8.5 | -0.251 | 0.06131 | -0.052 | -4.097
-8 | -0.206 | 0.05687 | -0.058 | -3.625
-7.5 | -0.16 | 0.05294 | -0.062 | -3.021
-7 | -0.113 | 0.04913 | -0.066 | -2.294
-6.5 | -0.065 | 0.0451 | -0.072 | -1.433
-6 | -0.018 | 0.01762 | -0.111 | -1.012
-5.5 | 0.042 | 0.01672 | -0.114 | 2.501
-5 | 0.102 | 0.01628 | -0.115 | 6.284
-4.5 | 0.163 | 0.01605 | -0.116 | 10.177
-4 | 0.225 | 0.01588 | -0.117 | 14.174
-3.5 | 0.287 | 0.01569 | -0.119 | 18.31
-3 | 0.349 | 0.01562 | -0.12 | 22.38
-2.5 | 0.412 | 0.0148 | -0.121 | 27.811
-2 | 0.475 | 0.01489 | -0.122 | 31.879
-1.5 | 0.537 | 0.01567 | -0.125 | 34.242
-1 | 0.598 | 0.01514 | -0.126 | 39.514
-0.5 | 0.66 | 0.01532 | -0.127 | 43.109
0 | 0.714 | 0.01613 | -0.128 | 44.284
0.5 | 0.774 | 0.01649 | -0.129 | 46.953
1 | 0.834 | 0.01683 | -0.13 | 49.569
1.5 | 0.894 | 0.01721 | -0.13 | 51.938
2 | 0.949 | 0.01766 | -0.131 | 53.712
2.5 | 1.008 | 0.01824 | -0.132 | 55.247
3 | 1.065 | 0.01875 | -0.133 | 56.814
3.5 | 1.122 | 0.01935 | -0.134 | 58.006
4 | 1.18 | 0.01997 | -0.135 | 59.089
4.5 | 1.236 | 0.02068 | -0.136 | 59.784
5 | 1.293 | 0.02152 | -0.137 | 60.093
5.5 | 1.349 | 0.02232 | -0.138 | 60.456
6 | 1.407 | 0.02325 | -0.139 | 60.505
6.5 | 1.463 | 0.02416 | -0.14 | 60.538
7 | 1.518 | 0.02534 | -0.141 | 59.931
7.5 | 1.572 | 0.02646 | -0.142 | 59.417
8 | 1.626 | 0.02783 | -0.142 | 58.448
8.5 | 1.68 | 0.02921 | -0.143 | 57.512
9 | 1.733 | 0.03147 | -0.144 | 55.088
9.5 | 1.78 | 0.03708 | -0.145 | 48.015
10 | 1.827 | 0.03876 | -0.146 | 47.139
10.5 | 1.871 | 0.04055 | -0.146 | 46.132
11 | 1.914 | 0.0426 | -0.147 | 44.926
11.5 | 1.953 | 0.04482 | -0.147 | 43.579
12 | 1.992 | 0.04692 | -0.148 | 42.454
12.5 | 2.028 | 0.04965 | -0.148 | 40.854
13 | 2.062 | 0.05233 | -0.148 | 39.399
13.5 | 2.093 | 0.05692 | -0.149 | 36.766
14 | 2.12 | 0.06138 | -0.149 | 34.54
14.5 | 2.135 | 0.06645 | -0.149 | 32.128
15 | 2.144 | 0.07194 | -0.149 | 29.802
15.5 | 2.146 | 0.07628 | -0.148 | 28.129
16 | 2.143 | 0.08221 | -0.148 | 26.064
16.5 | 2.13 | 0.08907 | -0.147 | 23.91
17 | 2.111 | 0.09691 | -0.146 | 21.779
17.5 | 2.091 | 0.10434 | -0.145 | 20.038
18 | 2.06 | 0.11407 | -0.143 | 18.055
18.5 | 2.03 | 0.12479 | -0.142 | 16.264
19 | 1.994 | 0.13672 | -0.14 | 14.586
19.5 | 1.949 | 0.15232 | -0.137 | 12.796
20 | 1.896 | 0.1699 | -0.132 | 11.159

## 12. Re 100k Mach 0.10 (2)
BIGFOIL.COM POLAR EXPORT
goe449
GOE 449 |  |  |  | Cl Max: | 0.6729 | at alpha= | 6 | deg
XFOIL ncrit=9 |  |  |  | L/D Max: | 12.9516 | at alpha= | 5.5 | deg
Re: | 100000 |  |  | Cd Min: | 0.19243 | at alpha= | -17.5 | deg
Mach: | 0.1 |  |  | Cl=0 at alpha= | -1.7448 | deg
|  |  |  | @ Cl=0.1, Cd= | 0.036844
|  |  |  | @ Cl=0.4, Cd= | 0.040793
|  |  |  | @ Cl=0.6, Cd= | 0.05137
alpha (deg) | Cl | Cd | Cm | Cl/Cd
-17.5 | -0.2894 | 0.19243 | -0.05 | -1.5039
-17 | -0.2785 | 0.18783 | -0.0491 | -1.4827
-16.5 | -0.281 | 0.18484 | -0.049 | -1.5202
-16 | -0.3 | 0.18352 | -0.0491 | -1.6347
-15.5 | -0.2858 | 0.1774 | -0.0447 | -1.611
-15 | -0.2912 | 0.17484 | -0.0415 | -1.6655
-14.5 | -0.32 | 0.1749 | -0.0405 | -1.8296
-14 | -0.3266 | 0.17036 | -0.0379 | -1.9171
-13.5 | -0.3197 | 0.16593 | -0.0341 | -1.9267
-13 | -0.3255 | 0.16285 | -0.0319 | -1.9988
-12.5 | -0.3712 | 0.16284 | -0.0337 | -2.2795
-12 | -0.3221 | 0.15283 | -0.0353 | -2.1076
-11.5 | -0.2975 | 0.14625 | -0.0413 | -2.0342
-11 | -0.295 | 0.13902 | -0.0507 | -2.122
-10.5 | -0.2515 | 0.13203 | -0.0535 | -1.9049
-10 | -0.2726 | 0.12569 | -0.0632 | -2.1688
-9.5 | -0.2069 | 0.11768 | -0.0665 | -1.7582
-9 | -0.2836 | 0.11384 | -0.0771 | -2.4912
-8.5 | -0.1938 | 0.10628 | -0.0719 | -1.8235
-8 | -0.2781 | 0.10271 | -0.0763 | -2.7076
-7.5 | -0.1905 | 0.09474 | -0.0772 | -2.0108
-7 | -0.3278 | 0.09127 | -0.077 | -3.5915
-6.5 | -0.25 | 0.08459 | -0.0749 | -2.9554
-6 | -0.3238 | 0.06484 | -0.0811 | -4.9938
-5.5 | -0.3299 | 0.05384 | -0.078 | -6.1274
-5 | -0.3055 | 0.04785 | -0.0753 | -6.3845
-4.5 | -0.2407 | 0.04324 | -0.077 | -5.5666
-4 | -0.2058 | 0.04121 | -0.0742 | -4.9939
-3.5 | -0.1668 | 0.04002 | -0.0716 | -4.1679
-2.5 | -0.051 | 0.03756 | -0.0721 | -1.3578
-2 | -0.0172 | 0.03755 | -0.0691 | -0.45806
-1.5 | 0.0165 | 0.03785 | -0.0661 | 0.43593
-1 | 0.0897 | 0.03651 | -0.0681 | 2.4569
-0.5 | 0.1073 | 0.03708 | -0.063 | 2.8937
0 | 0.3142 | 0.03514 | -0.0882 | 8.9414
1.5 | 0.3442 | 0.04055 | -0.0705 | 8.4883
2 | 0.4016 | 0.0408 | -0.0704 | 9.8431
2.5 | 0.4115 | 0.04329 | -0.0654 | 9.5057
3.5 | 0.5043 | 0.045 | -0.063 | 11.2067
4 | 0.519 | 0.04758 | -0.0591 | 10.9079
5 | 0.5636 | 0.05221 | -0.0531 | 10.7949
5.5 | 0.6503 | 0.05021 | -0.0546 | 12.9516
6 | 0.6729 | 0.05245 | -0.0516 | 12.8294

## 13. Re 100k Mach 0.25 (1)
BIGFOIL.COM POLAR EXPORT
goe449
GOE 449 |  |  |  | Cl Max: | 2.125 | at alpha= | 14.5 | deg
JavaFoil+Calcfoil stall+Eppler ext transition |  |  |  | L/D Max: | 59.177 | at alpha= | 5.5 | deg
Re: | 100000 |  |  | Cd Min: | 0.01504 | at alpha= | -2 | deg
Mach: | 0.25 |  |  | Cl=0 at alpha= | -5.8644 | deg
|  |  |  | @ Cl=0.1, Cd= | 0.016842
|  |  |  | @ Cl=0.4, Cd= | 0.015922
|  |  |  | @ Cl=0.6, Cd= | 0.015515
alpha (deg) | Cl | Cd | Cm | Cl/Cd
-20 | -0.657 | 0.28862 | -0.036 | -2.277
-19.5 | -0.673 | 0.27076 | -0.037 | -2.487
-19 | -0.687 | 0.24433 | -0.038 | -2.811
-18.5 | -0.697 | 0.22823 | -0.038 | -3.055
-18 | -0.704 | 0.21061 | -0.039 | -3.344
-17.5 | -0.708 | 0.19756 | -0.04 | -3.584
-17 | -0.709 | 0.18404 | -0.04 | -3.85
-16.5 | -0.706 | 0.17811 | -0.041 | -3.962
-16 | -0.7 | 0.16165 | -0.042 | -4.328
-15.5 | -0.69 | 0.15708 | -0.042 | -4.391
-15 | -0.677 | 0.14573 | -0.042 | -4.644
-14.5 | -0.661 | 0.13459 | -0.044 | -4.91
-14 | -0.641 | 0.12523 | -0.044 | -5.121
-13.5 | -0.619 | 0.1167 | -0.045 | -5.302
-13 | -0.593 | 0.1103 | -0.046 | -5.378
-12.5 | -0.565 | 0.10236 | -0.046 | -5.518
-12 | -0.534 | 0.09643 | -0.047 | -5.534
-11.5 | -0.5 | 0.09249 | -0.048 | -5.406
-11 | -0.464 | 0.08572 | -0.048 | -5.413
-10.5 | -0.426 | 0.08093 | -0.049 | -5.264
-10 | -0.386 | 0.07561 | -0.05 | -5.104
-9.5 | -0.344 | 0.07102 | -0.051 | -4.845
-9 | -0.301 | 0.06651 | -0.052 | -4.519
-8.5 | -0.256 | 0.06254 | -0.053 | -4.089
-8 | -0.21 | 0.05817 | -0.056 | -3.609
-7.5 | -0.163 | 0.05535 | -0.058 | -2.938
-7 | -0.115 | 0.05063 | -0.065 | -2.271
-6.5 | -0.066 | 0.04695 | -0.07 | -1.402
-6 | -0.016 | 0.04087 | -0.081 | -0.383
-5.5 | 0.043 | 0.01709 | -0.116 | 2.505
-5 | 0.105 | 0.01682 | -0.118 | 6.24
-4.5 | 0.167 | 0.01639 | -0.119 | 10.212
-4 | 0.231 | 0.01605 | -0.12 | 14.387
-3.5 | 0.295 | 0.01603 | -0.122 | 18.386
-3 | 0.359 | 0.01596 | -0.123 | 22.461
-2.5 | 0.423 | 0.0159 | -0.124 | 26.585
-2 | 0.488 | 0.01504 | -0.125 | 32.431
-1.5 | 0.551 | 0.01602 | -0.129 | 34.403
-1 | 0.615 | 0.01536 | -0.13 | 40.033
-0.5 | 0.679 | 0.01572 | -0.131 | 43.176
0 | 0.732 | 0.01654 | -0.131 | 44.27
0.5 | 0.794 | 0.01691 | -0.132 | 46.946
1 | 0.856 | 0.01735 | -0.133 | 49.342
1.5 | 0.917 | 0.01774 | -0.134 | 51.676
2 | 0.973 | 0.01831 | -0.135 | 53.148
2.5 | 1.032 | 0.01882 | -0.135 | 54.839
3 | 1.092 | 0.01938 | -0.137 | 56.323
3.5 | 1.15 | 0.02005 | -0.137 | 57.345
4 | 1.208 | 0.02081 | -0.138 | 58.037
4.5 | 1.266 | 0.02153 | -0.139 | 58.8
5 | 1.323 | 0.02248 | -0.14 | 58.821
5.5 | 1.383 | 0.02336 | -0.141 | 59.177
6 | 1.441 | 0.0245 | -0.143 | 58.839
6.5 | 1.497 | 0.02554 | -0.143 | 58.629
7 | 1.554 | 0.02693 | -0.144 | 57.698
7.5 | 1.609 | 0.02821 | -0.145 | 57.012
8 | 1.662 | 0.02978 | -0.146 | 55.823
8.5 | 1.717 | 0.03153 | -0.147 | 54.468
9 | 1.769 | 0.03783 | -0.148 | 46.771
9.5 | 1.817 | 0.0401 | -0.148 | 45.307
10 | 1.862 | 0.04181 | -0.149 | 44.526
10.5 | 1.904 | 0.04403 | -0.149 | 43.248
11 | 1.945 | 0.04612 | -0.15 | 42.16
11.5 | 1.983 | 0.04904 | -0.15 | 40.428
12 | 2.017 | 0.05176 | -0.151 | 38.97
12.5 | 2.048 | 0.05437 | -0.151 | 37.661
13 | 2.075 | 0.05728 | -0.151 | 36.227
13.5 | 2.101 | 0.06387 | -0.152 | 32.892
14 | 2.122 | 0.06868 | -0.152 | 30.901
14.5 | 2.125 | 0.075 | -0.151 | 28.334
15 | 2.113 | 0.08209 | -0.15 | 25.741
15.5 | 2.094 | 0.08959 | -0.149 | 23.371
16 | 2.062 | 0.09921 | -0.148 | 20.785
16.5 | 2.025 | 0.10777 | -0.146 | 18.79
17 | 1.982 | 0.12 | -0.144 | 16.514
17.5 | 1.924 | 0.13285 | -0.141 | 14.48
18 | 1.843 | 0.15519 | -0.134 | 11.876
18.5 | 1.764 | 0.17689 | -0.127 | 9.971
19 | 1.688 | 0.19763 | -0.121 | 8.543
19.5 | 1.606 | 0.21363 | -0.111 | 7.516

## 14. Re 100k Mach 0.25 (2)
BIGFOIL.COM POLAR EXPORT
goe449
GOE 449 |  |  |  | Cl Max: | 0.6365 | at alpha= | 6 | deg
XFOIL ncrit=9 |  |  |  | L/D Max: | 11.1882 | at alpha= | 5.5 | deg
Re: | 100000 |  |  | Cd Min: | 0.14079 | at alpha= | -11 | deg
Mach: | 0.25 |  |  | Cl=0 at alpha= | -1.9129 | deg
|  |  |  | @ Cl=0.1, Cd= | 0.039125
|  |  |  | @ Cl=0.4, Cd= | 0.043812
|  |  |  | @ Cl=0.6, Cd= | 0.054209
alpha (deg) | Cl | Cd | Cm | Cl/Cd
-11 | -0.2585 | 0.14079 | -0.0531 | -1.8361
-10.5 | -0.2242 | 0.13382 | -0.0607 | -1.6754
-10 | -0.2184 | 0.12674 | -0.0663 | -1.7232
-9.5 | -0.1868 | 0.12055 | -0.0686 | -1.5496
-9 | -0.1866 | 0.11341 | -0.0775 | -1.6454
-8.5 | -0.1615 | 0.10855 | -0.0763 | -1.4878
-8 | -0.1983 | 0.10336 | -0.0796 | -1.9185
-7.5 | -0.1444 | 0.09633 | -0.0846 | -1.499
-7 | -0.2014 | 0.09156 | -0.0838 | -2.1997
-6.5 | -0.1845 | 0.08737 | -0.0803 | -2.1117
-6 | -0.335 | 0.06617 | -0.0834 | -5.0627
-5.5 | -0.2995 | 0.05833 | -0.0849 | -5.1346
-4.5 | -0.2651 | 0.04746 | -0.0776 | -5.5858
-4 | -0.2313 | 0.04425 | -0.0745 | -5.2271
-3.5 | -0.1577 | 0.04141 | -0.0768 | -3.8083
-3 | -0.1237 | 0.04037 | -0.0734 | -3.0642
-2.5 | -0.088 | 0.03988 | -0.0703 | -2.2066
-2 | -0.0042 | 0.0382 | -0.0733 | -0.10995
-1.5 | 0.0199 | 0.03864 | -0.0689 | 0.51501
-1 | 0.0473 | 0.0392 | -0.065 | 1.2066
-0.5 | 0.0796 | 0.03971 | -0.0618 | 2.0045
0 | 0.1371 | 0.03806 | -0.0612 | 3.6022
1 | 0.3372 | 0.03929 | -0.0771 | 8.5823
1.5 | 0.3415 | 0.04162 | -0.0708 | 8.2052
2 | 0.3518 | 0.0441 | -0.0657 | 7.9773
2.5 | 0.4304 | 0.04363 | -0.0674 | 9.8648
3 | 0.4415 | 0.04624 | -0.0627 | 9.548
3.5 | 0.4559 | 0.04891 | -0.0587 | 9.3212
4 | 0.4771 | 0.05138 | -0.0555 | 9.2857
5 | 0.5733 | 0.05322 | -0.0531 | 10.7723
5.5 | 0.6111 | 0.05462 | -0.0511 | 11.1882
6 | 0.6365 | 0.05691 | -0.0485 | 11.1843

## 15. Re 100k Mach 0.50 (1)
BIGFOIL.COM POLAR EXPORT
goe449
GOE 449 |  |  |  | Cl Max: | 1.965 | at alpha= | 10.5 | deg
JavaFoil+Calcfoil stall+Eppler ext transition |  |  |  | L/D Max: | 53.072 | at alpha= | 4 | deg
Re: | 100000 |  |  | Cd Min: | 0.01717 | at alpha= | -3 | deg
Mach: | 0.5 |  |  | Cl=0 at alpha= | -5.8482 | deg
|  |  |  | @ Cl=0.1, Cd= | 0.041322
|  |  |  | @ Cl=0.4, Cd= | 0.01718
|  |  |  | @ Cl=0.6, Cd= | 0.018308
alpha (deg) | Cl | Cd | Cm | Cl/Cd
-20 | -0.786 | 0.3409 | -0.051 | -2.305
-19.5 | -0.759 | 0.30584 | -0.053 | -2.483
-19 | -0.732 | 0.3269 | -0.053 | -2.239
-18.5 | -0.705 | 0.32981 | -0.054 | -2.138
-18 | -0.678 | 0.32026 | -0.054 | -2.118
-17.5 | -0.651 | 0.31896 | -0.055 | -2.041
-17 | -0.624 | 0.31497 | -0.056 | -1.981
-16.5 | -0.594 | 0.27954 | -0.052 | -2.126
-16 | -0.567 | 0.24915 | -0.053 | -2.275
-15.5 | -0.539 | 0.2686 | -0.052 | -2.007
-15 | -0.512 | 0.25505 | -0.053 | -2.006
-14.5 | -0.484 | 0.2587 | -0.053 | -1.872
-14 | -0.457 | 0.24806 | -0.053 | -1.841
-13.5 | -0.43 | 0.21824 | -0.055 | -1.968
-13 | -0.402 | 0.2465 | -0.055 | -1.629
-12.5 | -0.374 | 0.2388 | -0.055 | -1.566
-12 | -0.345 | 0.18467 | -0.051 | -1.869
-11.5 | -0.317 | 0.16556 | -0.051 | -1.917
-11 | -0.29 | 0.15477 | -0.051 | -1.871
-10.5 | -0.262 | 0.1482 | -0.052 | -1.766
-10 | -0.234 | 0.13842 | -0.053 | -1.689
-9.5 | -0.243 | 0.11568 | -0.053 | -2.098
-9 | -0.279 | 0.08202 | -0.055 | -3.407
-8.5 | -0.254 | 0.07356 | -0.056 | -3.46
-8 | -0.217 | 0.06694 | -0.057 | -3.235
-7.5 | -0.172 | 0.0615 | -0.059 | -2.792
-7 | -0.123 | 0.05773 | -0.06 | -2.124
-6.5 | -0.071 | 0.05296 | -0.062 | -1.334
-6 | -0.017 | 0.05019 | -0.069 | -0.333
-5.5 | 0.039 | 0.04596 | -0.078 | 0.853
-5 | 0.097 | 0.04214 | -0.084 | 2.301
-4.5 | 0.184 | 0.01842 | -0.131 | 10.014
-4 | 0.214 | 0.03889 | -0.086 | 5.497
-3.5 | 0.326 | 0.01736 | -0.134 | 18.802
-3 | 0.399 | 0.01717 | -0.136 | 23.226
-2.5 | 0.471 | 0.01792 | -0.14 | 26.276
-2 | 0.544 | 0.01815 | -0.141 | 29.956
-1.5 | 0.615 | 0.01835 | -0.142 | 33.54
-1 | 0.687 | 0.01848 | -0.144 | 37.189
-0.5 | 0.758 | 0.01813 | -0.145 | 41.797
0 | 0.813 | 0.01824 | -0.146 | 44.582
0.5 | 0.881 | 0.01918 | -0.146 | 45.92
1 | 0.949 | 0.01976 | -0.147 | 48.024
1.5 | 1.016 | 0.02041 | -0.148 | 49.796
2 | 1.076 | 0.02128 | -0.149 | 50.562
2.5 | 1.14 | 0.02197 | -0.15 | 51.894
3 | 1.204 | 0.02309 | -0.15 | 52.143
3.5 | 1.268 | 0.02401 | -0.152 | 52.813
4 | 1.329 | 0.02504 | -0.152 | 53.072
4.5 | 1.395 | 0.02641 | -0.154 | 52.817
5 | 1.459 | 0.02789 | -0.155 | 52.326
5.5 | 1.521 | 0.02951 | -0.156 | 51.541
6 | 1.58 | 0.03094 | -0.157 | 51.068
6.5 | 1.638 | 0.03301 | -0.158 | 49.626
7 | 1.694 | 0.03498 | -0.159 | 48.441
7.5 | 1.754 | 0.03831 | -0.16 | 45.788
8 | 1.808 | 0.04254 | -0.161 | 42.506
8.5 | 1.856 | 0.05024 | -0.161 | 36.951
9 | 1.9 | 0.05358 | -0.162 | 35.464
9.5 | 1.933 | 0.05725 | -0.162 | 33.761
10 | 1.955 | 0.06139 | -0.163 | 31.842
10.5 | 1.965 | 0.06657 | -0.163 | 29.519
11 | 1.957 | 0.07249 | -0.162 | 26.994
11.5 | 1.923 | 0.08663 | -0.161 | 22.192
12 | 1.834 | 0.10366 | -0.157 | 17.693
12.5 | 1.615 | 0.13658 | -0.14 | 11.826
13 | 1.073 | 0.20115 | -0.081 | 5.337
13.5 | 1.102 | 0.25026 | -0.084 | 4.403
14 | 1.133 | 0.28297 | -0.093 | 4.004
14.5 | 1.162 | 0.28801 | -0.095 | 4.034
15 | 1.197 | 0.29824 | -0.107 | 4.015
15.5 | 1.224 | 0.33831 | -0.106 | 3.618

## 16. Re 100k Mach 0.50 (2)
BIGFOIL.COM POLAR EXPORT
goe449
GOE 449 |  |  |  | Cl Max: | 0.9775 | at alpha= | 20 | deg
XFOIL ncrit=9 |  |  |  | L/D Max: | 7.5619 | at alpha= | 6 | deg
Re: | 100000 |  |  | Cd Min: | 0.24946 | at alpha= | 20 | deg
Mach: | 0.5 |  |  | Cl=0 at alpha= | -0.69226 | deg
|  |  |  | @ Cl=0.1, Cd= | 0.048438
|  |  |  | @ Cl=0.4, Cd= | 0.058239
|  |  |  | @ Cl=0.6, Cd= | 0.080135
alpha (deg) | Cl | Cd | Cm | Cl/Cd
-20 | -0.3477 | 0.24127 | -0.05 | -1.4411
-19.5 | -0.3273 | 0.23254 | -0.0504 | -1.4075
-19 | -0.3133 | 0.22713 | -0.0512 | -1.3794
-18.5 | -0.3107 | 0.22467 | -0.0532 | -1.3829
-18 | -0.3003 | 0.21834 | -0.0526 | -1.3754
-17.5 | -0.2921 | 0.21347 | -0.0508 | -1.3683
-17 | -0.2931 | 0.21039 | -0.0491 | -1.3931
-16 | -0.3013 | 0.20397 | -0.044 | -1.4772
-15.5 | -0.3031 | 0.20066 | -0.0411 | -1.5105
-15 | -0.3118 | 0.19845 | -0.0395 | -1.5712
-14.5 | -0.3258 | 0.19656 | -0.0387 | -1.6575
-14 | -0.3145 | 0.19034 | -0.0352 | -1.6523
-13.5 | -0.2957 | 0.1844 | -0.0397 | -1.6036
-12.5 | -0.2318 | 0.16917 | -0.0544 | -1.3702
-12 | -0.2328 | 0.16618 | -0.0619 | -1.4009
-11.5 | -0.1881 | 0.15554 | -0.0664 | -1.2093
-11 | -0.1533 | 0.14848 | -0.0749 | -1.0325
-10 | -0.1119 | 0.13539 | -0.0809 | -0.8265
-9.5 | -0.1191 | 0.1309 | -0.0908 | -0.90985
-9 | -0.0747 | 0.12316 | -0.0884 | -0.60653
-8 | -0.0341 | 0.11061 | -0.0968 | -0.30829
-7.5 | -0.0877 | 0.10859 | -0.0984 | -0.80763
-7 | -0.0366 | 0.10168 | -0.0947 | -0.35995
-6.5 | -0.0774 | 0.09812 | -0.0938 | -0.78883
-6 | -0.0555 | 0.09317 | -0.0906 | -0.59569
-5.5 | -0.1796 | 0.08122 | -0.095 | -2.2113
-5 | -0.1914 | 0.07607 | -0.0901 | -2.5161
-4.5 | -0.235 | 0.06756 | -0.0879 | -3.4784
-4 | -0.2395 | 0.06189 | -0.0841 | -3.8698
-3.5 | -0.2079 | 0.05446 | -0.0842 | -3.8175
-3 | -0.1916 | 0.05199 | -0.0789 | -3.6853
-2.5 | -0.1709 | 0.05031 | -0.0739 | -3.3969
-2 | -0.1143 | 0.04763 | -0.0726 | -2.3997
-1.5 | -0.0784 | 0.04698 | -0.0688 | -1.6688
-1 | -0.0477 | 0.04719 | -0.0645 | -1.0108
-0.5 | 0.0298 | 0.04623 | -0.0651 | 0.6446
0 | 0.0474 | 0.04756 | -0.0599 | 0.99664
0.5 | 0.0739 | 0.04873 | -0.0558 | 1.5165
1 | 0.1482 | 0.0479 | -0.0559 | 3.0939
1.5 | 0.2464 | 0.04947 | -0.0653 | 4.9808
2 | 0.2651 | 0.05194 | -0.0609 | 5.104
2.5 | 0.2926 | 0.05434 | -0.0575 | 5.3846
3.5 | 0.3921 | 0.05747 | -0.0542 | 6.8227
4 | 0.4188 | 0.06007 | -0.0512 | 6.9719
4.5 | 0.4481 | 0.06267 | -0.0486 | 7.1502
5 | 0.4783 | 0.06533 | -0.0462 | 7.3213
5.5 | 0.5078 | 0.06817 | -0.0439 | 7.449
6 | 0.5375 | 0.07108 | -0.0418 | 7.5619
6.5 | 0.5619 | 0.07458 | -0.0399 | 7.5342
7 | 0.5889 | 0.07792 | -0.0381 | 7.5578
7.5 | 0.6095 | 0.08203 | -0.0366 | 7.4302
8 | 0.63 | 0.08625 | -0.0353 | 7.3043
8.5 | 0.6473 | 0.09095 | -0.0343 | 7.1171
9 | 0.6652 | 0.0957 | -0.0334 | 6.9509
9.5 | 0.6883 | 0.09984 | -0.0326 | 6.894
10 | 0.7118 | 0.10394 | -0.0318 | 6.8482
10.5 | 0.7356 | 0.10802 | -0.0311 | 6.8099
11 | 0.7523 | 0.11322 | -0.0311 | 6.6446
11.5 | 0.7701 | 0.11837 | -0.0311 | 6.5059
12 | 0.7824 | 0.12443 | -0.0318 | 6.2879
12.5 | 0.7893 | 0.13161 | -0.0333 | 5.9973
13 | 0.8026 | 0.13811 | -0.0347 | 5.8113
13.5 | 0.8329 | 0.14273 | -0.0351 | 5.8355
14 | 0.8181 | 0.15343 | -0.0396 | 5.3321
14.5 | 0.8425 | 0.15927 | -0.041 | 5.2898
15 | 0.8382 | 0.16863 | -0.0454 | 4.9706
15.5 | 0.8567 | 0.17515 | -0.0476 | 4.8912
16 | 0.8677 | 0.18261 | -0.0509 | 4.7517
16.5 | 0.8817 | 0.19009 | -0.0542 | 4.6383
17 | 0.8872 | 0.19878 | -0.0588 | 4.4632
17.5 | 0.9012 | 0.20686 | -0.0627 | 4.3566
18 | 0.9289 | 0.21387 | -0.0647 | 4.3433
19 | 0.9299 | 0.23506 | -0.0782 | 3.956
19.5 | 0.9661 | 0.24429 | -0.0796 | 3.9547
20 | 0.9775 | 0.24946 | -0.0839 | 3.9185

## 17. Re 250k Mach 0.00 (1)
BIGFOIL.COM POLAR EXPORT
goe449
GOE 449 |  |  |  | Cl Max: | 2.181 | at alpha= | 16 | deg
JavaFoil+Calcfoil stall+Eppler ext transition |  |  |  | L/D Max: | 89.234 | at alpha= | 5.5 | deg
Re: | 250000 |  |  | Cd Min: | 0.00966 | at alpha= | -3 | deg
Mach: | 0 |  |  | Cl=0 at alpha= | -5.85 | deg
|  |  |  | @ Cl=0.1, Cd= | 0.011113
|  |  |  | @ Cl=0.4, Cd= | 0.010742
|  |  |  | @ Cl=0.6, Cd= | 0.010936
alpha (deg) | Cl | Cd | Cm | Cl/Cd
-20 | -0.883 | 0.19181 | -0.036 | -4.602
-19.5 | -0.875 | 0.18155 | -0.037 | -4.82
-19 | -0.866 | 0.17465 | -0.038 | -4.956
-18.5 | -0.854 | 0.16551 | -0.038 | -5.163
-18 | -0.842 | 0.15636 | -0.039 | -5.383
-17.5 | -0.827 | 0.1486 | -0.04 | -5.564
-17 | -0.81 | 0.14049 | -0.041 | -5.767
-16.5 | -0.792 | 0.13595 | -0.041 | -5.823
-16 | -0.771 | 0.12775 | -0.042 | -6.037
-15.5 | -0.748 | 0.12213 | -0.042 | -6.128
-15 | -0.724 | 0.11577 | -0.043 | -6.254
-14.5 | -0.698 | 0.1098 | -0.044 | -6.355
-14 | -0.669 | 0.10383 | -0.044 | -6.446
-13.5 | -0.639 | 0.0982 | -0.045 | -6.509
-13 | -0.608 | 0.09193 | -0.047 | -6.609
-12.5 | -0.574 | 0.08694 | -0.048 | -6.601
-12 | -0.538 | 0.08201 | -0.048 | -6.564
-11.5 | -0.501 | 0.07721 | -0.049 | -6.493
-11 | -0.463 | 0.07372 | -0.049 | -6.277
-10.5 | -0.424 | 0.06793 | -0.055 | -6.245
-10 | -0.383 | 0.06369 | -0.057 | -6.018
-9.5 | -0.342 | 0.05955 | -0.063 | -5.747
-9 | -0.299 | 0.05528 | -0.065 | -5.406
-8.5 | -0.255 | 0.05113 | -0.069 | -4.984
-8 | -0.217 | 0.03596 | -0.086 | -6.035
-7.5 | -0.192 | 0.01351 | -0.11 | -14.204
-7 | -0.135 | 0.01264 | -0.112 | -10.713
-6.5 | -0.077 | 0.01308 | -0.114 | -5.904
-6 | -0.018 | 0.01187 | -0.115 | -1.521
-5.5 | 0.042 | 0.01148 | -0.117 | 3.644
-5 | 0.102 | 0.0111 | -0.118 | 9.221
-4.5 | 0.163 | 0.01086 | -0.119 | 15.037
-4 | 0.225 | 0.01078 | -0.121 | 20.834
-3.5 | 0.286 | 0.00975 | -0.122 | 29.361
-3 | 0.348 | 0.00966 | -0.123 | 35.999
-2.5 | 0.41 | 0.01095 | -0.124 | 37.396
-2 | 0.472 | 0.01093 | -0.126 | 43.211
-1.5 | 0.534 | 0.0118 | -0.127 | 45.235
-1 | 0.596 | 0.01092 | -0.128 | 54.564
-0.5 | 0.657 | 0.01117 | -0.129 | 58.862
0 | 0.725 | 0.01102 | -0.131 | 65.836
0.5 | 0.787 | 0.01125 | -0.132 | 69.967
1 | 0.85 | 0.01154 | -0.133 | 73.618
1.5 | 0.912 | 0.01201 | -0.134 | 75.928
2 | 0.969 | 0.01239 | -0.135 | 78.234
2.5 | 1.03 | 0.01268 | -0.136 | 81.288
3 | 1.092 | 0.01279 | -0.138 | 85.358
3.5 | 1.139 | 0.01337 | -0.137 | 85.198
4 | 1.196 | 0.01389 | -0.138 | 86.096
4.5 | 1.253 | 0.01432 | -0.138 | 87.478
5 | 1.309 | 0.01469 | -0.139 | 89.078
5.5 | 1.367 | 0.01531 | -0.14 | 89.234
6 | 1.423 | 0.016 | -0.141 | 88.899
6.5 | 1.479 | 0.01682 | -0.142 | 87.95
7 | 1.535 | 0.01766 | -0.143 | 86.881
7.5 | 1.589 | 0.01853 | -0.144 | 85.75
8 | 1.644 | 0.01951 | -0.144 | 84.247
8.5 | 1.697 | 0.0205 | -0.145 | 82.75
9 | 1.748 | 0.02251 | -0.146 | 77.663
9.5 | 1.788 | 0.02872 | -0.146 | 62.248
10 | 1.836 | 0.02999 | -0.146 | 61.215
10.5 | 1.881 | 0.03136 | -0.147 | 59.99
11 | 1.925 | 0.03275 | -0.148 | 58.781
11.5 | 1.966 | 0.03431 | -0.148 | 57.309
12 | 2.007 | 0.03593 | -0.149 | 55.849
12.5 | 2.045 | 0.03785 | -0.149 | 54.033
13 | 2.081 | 0.03949 | -0.15 | 52.691
13.5 | 2.114 | 0.04152 | -0.15 | 50.928
14 | 2.141 | 0.04701 | -0.15 | 45.536
14.5 | 2.157 | 0.05143 | -0.15 | 41.949
15 | 2.17 | 0.05486 | -0.15 | 39.554
15.5 | 2.178 | 0.05878 | -0.151 | 37.049
16 | 2.181 | 0.06196 | -0.151 | 35.206
16.5 | 2.18 | 0.06561 | -0.151 | 33.23
17 | 2.173 | 0.07099 | -0.151 | 30.613
17.5 | 2.162 | 0.07557 | -0.151 | 28.61
18 | 2.146 | 0.07999 | -0.151 | 26.835
18.5 | 2.122 | 0.08652 | -0.15 | 24.522
19 | 2.094 | 0.09302 | -0.149 | 22.513
19.5 | 2.059 | 0.10256 | -0.148 | 20.081
20 | 2.025 | 0.11045 | -0.147 | 18.335

## 18. Re 250k Mach 0.00 (2)
BIGFOIL.COM POLAR EXPORT
goe449
GOE 449 |  |  |  | Cl Max: | 1.4458 | at alpha= | 18 | deg
XFOIL ncrit=9 |  |  |  | L/D Max: | 78.2205 | at alpha= | 5 | deg
Re: | 250000 |  |  | Cd Min: | 0.21148 | at alpha= | -20 | deg
Mach: | 0 |  |  | Cl=0 at alpha= | -5.6803 | deg
|  |  |  | @ Cl=0.1, Cd= | 0.0172
|  |  |  | @ Cl=0.4, Cd= | 0.013119
|  |  |  | @ Cl=0.6, Cd= | 0.012286
alpha (deg) | Cl | Cd | Cm | Cl/Cd
-20 | -0.3342 | 0.21148 | -0.0422 | -1.5803
-19.5 | -0.3299 | 0.20542 | -0.0455 | -1.606
-19 | -0.3141 | 0.201 | -0.0457 | -1.5627
-18.5 | -0.3038 | 0.19649 | -0.0466 | -1.5461
-18 | -0.3094 | 0.19085 | -0.0495 | -1.6212
-17.5 | -0.2951 | 0.1866 | -0.0477 | -1.5815
-17 | -0.292 | 0.18329 | -0.0461 | -1.5931
-16.5 | -0.3236 | 0.18038 | -0.0465 | -1.794
-16 | -0.3013 | 0.17479 | -0.0449 | -1.7238
-15.5 | -0.2651 | 0.16762 | -0.0518 | -1.5816
-15 | -0.2512 | 0.15813 | -0.0622 | -1.5886
-14.5 | -0.2113 | 0.15132 | -0.067 | -1.3964
-14 | -0.2081 | 0.14244 | -0.0794 | -1.461
-13.5 | -0.1657 | 0.13508 | -0.0818 | -1.2267
-13 | -0.1325 | 0.12831 | -0.0877 | -1.0327
-12.5 | -0.1262 | 0.11769 | -0.0995 | -1.0723
-12 | -0.0885 | 0.11251 | -0.1015 | -0.7866
-10.5 | -0.1637 | 0.05225 | -0.1589 | -3.133
-10 | -0.2698 | 0.04007 | -0.1547 | -6.7332
-9.5 | -0.294 | 0.03395 | -0.1474 | -8.6598
-9 | -0.2903 | 0.02965 | -0.1411 | -9.7909
-8.5 | -0.2477 | 0.02637 | -0.1404 | -9.3932
-8 | -0.2188 | 0.02509 | -0.1361 | -8.7206
-7.5 | -0.1657 | 0.02292 | -0.1361 | -7.2295
-7 | -0.1341 | 0.02156 | -0.1319 | -6.2199
-6.5 | -0.0748 | 0.02037 | -0.1327 | -3.6721
-6 | -0.0376 | 0.01937 | -0.1293 | -1.9411
-5.5 | 0.0212 | 0.0183 | -0.1298 | 1.1585
-5 | 0.0609 | 0.01786 | -0.1267 | 3.4099
-4.5 | 0.1207 | 0.01685 | -0.1275 | 7.1632
-4 | 0.1604 | 0.01647 | -0.1243 | 9.7389
-3.5 | 0.2216 | 0.01561 | -0.1253 | 14.196
-3 | 0.2602 | 0.01519 | -0.1219 | 17.1297
-2.5 | 0.3097 | 0.01472 | -0.1205 | 21.0394
-2 | 0.3615 | 0.01396 | -0.1197 | 25.8954
-1.5 | 0.3972 | 0.01322 | -0.1159 | 30.0454
-1 | 0.4264 | 0.01217 | -0.1103 | 35.037
0 | 0.5543 | 0.0121 | -0.1109 | 45.8099
0.5 | 0.6452 | 0.01247 | -0.1174 | 51.7402
1 | 0.7667 | 0.01281 | -0.1306 | 59.8517
1.5 | 0.8749 | 0.01291 | -0.1417 | 67.7692
2 | 0.9439 | 0.01289 | -0.1451 | 73.2273
2.5 | 0.9786 | 0.01301 | -0.1415 | 75.2191
3 | 1.0045 | 0.01319 | -0.1361 | 76.1562
3.5 | 1.0297 | 0.01341 | -0.1304 | 76.786
4 | 1.0569 | 0.01368 | -0.1251 | 77.2588
4.5 | 1.0915 | 0.01399 | -0.1212 | 78.02
5 | 1.1209 | 0.01433 | -0.1163 | 78.2205
5.5 | 1.1471 | 0.01474 | -0.1108 | 77.8223
6 | 1.184 | 0.01517 | -0.1075 | 78.0488
6.5 | 1.2147 | 0.01558 | -0.1028 | 77.9653
7 | 1.228 | 0.016 | -0.0948 | 76.75
7.5 | 1.2527 | 0.01651 | -0.0893 | 75.8752
8 | 1.2792 | 0.01705 | -0.0843 | 75.0264
8.5 | 1.3011 | 0.01764 | -0.0787 | 73.7585
9 | 1.3216 | 0.01835 | -0.0731 | 72.0218
9.5 | 1.3372 | 0.01928 | -0.0671 | 69.3568
10 | 1.3537 | 0.02037 | -0.0617 | 66.4556
10.5 | 1.3687 | 0.02169 | -0.0565 | 63.1028
11 | 1.3793 | 0.02341 | -0.0511 | 58.9193
11.5 | 1.3909 | 0.02535 | -0.0464 | 54.8679
12 | 1.4024 | 0.02754 | -0.0421 | 50.9223
12.5 | 1.4134 | 0.02998 | -0.0382 | 47.1448
13 | 1.4214 | 0.03282 | -0.0344 | 43.309
13.5 | 1.427 | 0.03602 | -0.0309 | 39.6169
14 | 1.4313 | 0.03955 | -0.0278 | 36.1896
14.5 | 1.4354 | 0.0433 | -0.025 | 33.1501
15 | 1.4372 | 0.04747 | -0.0226 | 30.276
15.5 | 1.4379 | 0.052 | -0.0206 | 27.6519
16 | 1.4386 | 0.05673 | -0.019 | 25.3587
16.5 | 1.4402 | 0.06154 | -0.0179 | 23.4027
17 | 1.4414 | 0.06665 | -0.0172 | 21.6264
17.5 | 1.4443 | 0.07162 | -0.0166 | 20.1662
18 | 1.4458 | 0.07678 | -0.0163 | 18.8304
18.5 | 1.4444 | 0.08248 | -0.0164 | 17.5121
19 | 1.4423 | 0.08843 | -0.0169 | 16.3101
19.5 | 1.4412 | 0.09417 | -0.0175 | 15.3042
20 | 1.4377 | 0.10045 | -0.0185 | 14.3126

## 19. Re 250k Mach 0.10 (1)
BIGFOIL.COM POLAR EXPORT
goe449
GOE 449 |  |  |  | Cl Max: | 2.175 | at alpha= | 16 | deg
JavaFoil+Calcfoil stall+Eppler ext transition |  |  |  | L/D Max: | 89.269 | at alpha= | 5.5 | deg
Re: | 250000 |  |  | Cd Min: | 0.00975 | at alpha= | -3 | deg
Mach: | 0.1 |  |  | Cl=0 at alpha= | -5.85 | deg
|  |  |  | @ Cl=0.1, Cd= | 0.011239
|  |  |  | @ Cl=0.4, Cd= | 0.01071
|  |  |  | @ Cl=0.6, Cd= | 0.011013
alpha (deg) | Cl | Cd | Cm | Cl/Cd
-20 | -0.86 | 0.19675 | -0.036 | -4.37
-19.5 | -0.855 | 0.18553 | -0.037 | -4.606
-19 | -0.847 | 0.17823 | -0.038 | -4.755
-18.5 | -0.838 | 0.16835 | -0.038 | -4.98
-18 | -0.828 | 0.15869 | -0.039 | -5.216
-17.5 | -0.815 | 0.14995 | -0.04 | -5.434
-17 | -0.8 | 0.14237 | -0.041 | -5.618
-16.5 | -0.783 | 0.13792 | -0.041 | -5.676
-16 | -0.764 | 0.12805 | -0.042 | -5.966
-15.5 | -0.743 | 0.12297 | -0.042 | -6.038
-15 | -0.719 | 0.11727 | -0.043 | -6.135
-14.5 | -0.694 | 0.111 | -0.044 | -6.254
-14 | -0.667 | 0.10477 | -0.044 | -6.364
-13.5 | -0.638 | 0.09778 | -0.046 | -6.52
-13 | -0.606 | 0.09219 | -0.047 | -6.578
-12.5 | -0.573 | 0.08707 | -0.048 | -6.585
-12 | -0.538 | 0.08214 | -0.048 | -6.553
-11.5 | -0.502 | 0.07772 | -0.049 | -6.454
-11 | -0.463 | 0.07419 | -0.049 | -6.245
-10.5 | -0.424 | 0.06852 | -0.054 | -6.195
-10 | -0.384 | 0.06501 | -0.056 | -5.902
-9.5 | -0.343 | 0.06004 | -0.062 | -5.708
-9 | -0.299 | 0.05557 | -0.065 | -5.39
-8.5 | -0.255 | 0.05171 | -0.069 | -4.938
-8 | -0.214 | 0.04035 | -0.081 | -5.313
-7.5 | -0.192 | 0.01363 | -0.111 | -14.115
-7 | -0.136 | 0.01354 | -0.113 | -10.046
-6.5 | -0.078 | 0.0132 | -0.114 | -5.872
-6 | -0.018 | 0.0119 | -0.116 | -1.524
-5.5 | 0.042 | 0.0116 | -0.117 | 3.621
-5 | 0.103 | 0.01122 | -0.118 | 9.155
-4.5 | 0.164 | 0.01097 | -0.12 | 14.948
-4 | 0.226 | 0.01076 | -0.121 | 20.98
-3.5 | 0.288 | 0.00987 | -0.123 | 29.147
-3 | 0.35 | 0.00975 | -0.124 | 35.86
-2.5 | 0.412 | 0.01094 | -0.125 | 37.627
-2 | 0.475 | 0.01103 | -0.126 | 43.045
-1.5 | 0.537 | 0.01181 | -0.128 | 45.436
-1 | 0.599 | 0.01101 | -0.129 | 54.395
-0.5 | 0.661 | 0.01118 | -0.13 | 59.116
0 | 0.729 | 0.01104 | -0.131 | 65.994
0.5 | 0.791 | 0.01132 | -0.132 | 69.931
1 | 0.854 | 0.01159 | -0.134 | 73.691
1.5 | 0.917 | 0.01209 | -0.135 | 75.802
2 | 0.974 | 0.01241 | -0.136 | 78.501
2.5 | 1.036 | 0.01282 | -0.137 | 80.759
3 | 1.085 | 0.01292 | -0.137 | 83.982
3.5 | 1.144 | 0.01348 | -0.138 | 84.898
4 | 1.201 | 0.014 | -0.138 | 85.748
4.5 | 1.258 | 0.01445 | -0.139 | 87.063
5 | 1.315 | 0.0149 | -0.14 | 88.288
5.5 | 1.372 | 0.01537 | -0.141 | 89.269
6 | 1.43 | 0.01618 | -0.142 | 88.362
6.5 | 1.485 | 0.01698 | -0.143 | 87.457
7 | 1.541 | 0.01779 | -0.143 | 86.598
7.5 | 1.597 | 0.01878 | -0.144 | 85.009
8 | 1.65 | 0.01975 | -0.145 | 83.559
8.5 | 1.704 | 0.02078 | -0.146 | 81.993
9 | 1.755 | 0.02293 | -0.146 | 76.545
9.5 | 1.794 | 0.02906 | -0.146 | 61.756
10 | 1.842 | 0.03037 | -0.147 | 60.674
10.5 | 1.888 | 0.03179 | -0.148 | 59.376
11 | 1.931 | 0.03323 | -0.148 | 58.122
11.5 | 1.972 | 0.03484 | -0.149 | 56.603
12 | 2.012 | 0.03653 | -0.149 | 55.093
12.5 | 2.049 | 0.03822 | -0.15 | 53.614
13 | 2.085 | 0.04041 | -0.15 | 51.607
13.5 | 2.113 | 0.04476 | -0.151 | 47.216
14 | 2.143 | 0.04769 | -0.151 | 44.925
14.5 | 2.158 | 0.05232 | -0.151 | 41.24
15 | 2.168 | 0.05592 | -0.151 | 38.772
15.5 | 2.174 | 0.05937 | -0.151 | 36.618
16 | 2.175 | 0.06351 | -0.151 | 34.247
16.5 | 2.171 | 0.06725 | -0.151 | 32.287
17 | 2.16 | 0.07255 | -0.151 | 29.771
17.5 | 2.145 | 0.07712 | -0.151 | 27.817
18 | 2.124 | 0.08286 | -0.151 | 25.641
18.5 | 2.094 | 0.08975 | -0.15 | 23.334
19 | 2.06 | 0.0986 | -0.149 | 20.894
19.5 | 2.022 | 0.10678 | -0.148 | 18.938
20 | 1.984 | 0.1161 | -0.147 | 17.09

## 20. Re 250k Mach 0.10 (2)
BIGFOIL.COM POLAR EXPORT
goe449
GOE 449 |  |  |  | Cl Max: | 1.4416 | at alpha= | 18 | deg
XFOIL ncrit=9 |  |  |  | L/D Max: | 77.9737 | at alpha= | 5 | deg
Re: | 250000 |  |  | Cd Min: | 0.21211 | at alpha= | -20 | deg
Mach: | 0.1 |  |  | Cl=0 at alpha= | -5.6863 | deg
|  |  |  | @ Cl=0.1, Cd= | 0.017356
|  |  |  | @ Cl=0.4, Cd= | 0.013325
|  |  |  | @ Cl=0.6, Cd= | 0.012308
alpha (deg) | Cl | Cd | Cm | Cl/Cd
-20 | -0.334 | 0.21211 | -0.0424 | -1.5747
-19.5 | -0.3297 | 0.20609 | -0.0457 | -1.5998
-19 | -0.3137 | 0.20162 | -0.0458 | -1.5559
-18.5 | -0.3034 | 0.19711 | -0.0467 | -1.5392
-18 | -0.3092 | 0.19158 | -0.0496 | -1.6139
-17.5 | -0.2949 | 0.18728 | -0.0477 | -1.5746
-17 | -0.2922 | 0.18403 | -0.046 | -1.5878
-16.5 | -0.3201 | 0.18117 | -0.0458 | -1.7668
-16 | -0.2969 | 0.17507 | -0.0459 | -1.6959
-15.5 | -0.2608 | 0.16784 | -0.0529 | -1.5539
-15 | -0.2463 | 0.15844 | -0.0631 | -1.5545
-14.5 | -0.2063 | 0.15157 | -0.068 | -1.3611
-14 | -0.2038 | 0.14269 | -0.0808 | -1.4283
-13.5 | -0.1603 | 0.13539 | -0.0827 | -1.184
-13 | -0.1268 | 0.12851 | -0.0889 | -0.98669
-12.5 | -0.1246 | 0.1184 | -0.0995 | -1.0524
-12 | -0.0821 | 0.11283 | -0.1026 | -0.72764
-11.5 | -0.0881 | 0.10079 | -0.118 | -0.87409
-11 | -0.0425 | 0.09588 | -0.1188 | -0.44326
-10.5 | -0.1965 | 0.04995 | -0.1597 | -3.9339
-10 | -0.2464 | 0.04172 | -0.1577 | -5.906
-9.5 | -0.2777 | 0.0353 | -0.1505 | -7.8669
-9 | -0.2815 | 0.03057 | -0.1436 | -9.2084
-8.5 | -0.2441 | 0.0269 | -0.1423 | -9.0743
-8 | -0.2167 | 0.02559 | -0.1376 | -8.4682
-7.5 | -0.1638 | 0.02329 | -0.1377 | -7.0331
-7 | -0.1347 | 0.02186 | -0.1329 | -6.1619
-6.5 | -0.0738 | 0.02057 | -0.134 | -3.5877
-6 | -0.0384 | 0.01955 | -0.1301 | -1.9642
-5.5 | 0.0228 | 0.01861 | -0.1309 | 1.2251
-5 | 0.0603 | 0.01795 | -0.1274 | 3.3593
-4.5 | 0.1231 | 0.01701 | -0.1285 | 7.2369
-4 | 0.1605 | 0.01654 | -0.1249 | 9.7037
-3.5 | 0.2174 | 0.01584 | -0.1249 | 13.7247
-3 | 0.2624 | 0.01526 | -0.1227 | 17.1953
-2.5 | 0.3084 | 0.0148 | -0.1206 | 20.8378
-2 | 0.3657 | 0.01404 | -0.1207 | 26.047
-1.5 | 0.4007 | 0.01331 | -0.1166 | 30.1052
-1 | 0.4288 | 0.01229 | -0.111 | 34.8902
-0.5 | 0.4824 | 0.0119 | -0.1089 | 40.5378
0 | 0.5557 | 0.01212 | -0.1111 | 45.8498
0.5 | 0.645 | 0.0125 | -0.1172 | 51.6
1 | 0.7675 | 0.01286 | -0.1305 | 59.6812
1.5 | 0.8765 | 0.01298 | -0.1416 | 67.527
2 | 0.9448 | 0.01299 | -0.1449 | 72.7329
2.5 | 0.9776 | 0.01312 | -0.1408 | 74.5122
3 | 1.01 | 0.01329 | -0.1366 | 75.997
3.5 | 1.0334 | 0.01351 | -0.1305 | 76.4915
4 | 1.0584 | 0.01379 | -0.1246 | 76.7513
4.5 | 1.0904 | 0.01412 | -0.1202 | 77.2238
5 | 1.1275 | 0.01446 | -0.1167 | 77.9737
5.5 | 1.1485 | 0.01487 | -0.1101 | 77.236
6 | 1.1819 | 0.01532 | -0.106 | 77.1475
6.5 | 1.2221 | 0.01576 | -0.1032 | 77.5444
7 | 1.2303 | 0.01616 | -0.094 | 76.1324
7.5 | 1.2523 | 0.01669 | -0.0879 | 75.033
8 | 1.2767 | 0.01726 | -0.0825 | 73.9687
8.5 | 1.2971 | 0.01791 | -0.0766 | 72.4232
9 | 1.3198 | 0.01865 | -0.0715 | 70.7668
9.5 | 1.3387 | 0.01957 | -0.066 | 68.4057
10 | 1.3534 | 0.02075 | -0.0603 | 65.2241
10.5 | 1.3652 | 0.02223 | -0.0547 | 61.4125
11 | 1.377 | 0.02399 | -0.0496 | 57.3989
11.5 | 1.3889 | 0.02599 | -0.0449 | 53.4398
12 | 1.4006 | 0.02826 | -0.0407 | 49.5612
12.5 | 1.411 | 0.03083 | -0.0368 | 45.7671
13 | 1.4185 | 0.03377 | -0.0331 | 42.0047
13.5 | 1.424 | 0.03707 | -0.0296 | 38.4138
14 | 1.4282 | 0.04066 | -0.0265 | 35.1254
14.5 | 1.4321 | 0.04457 | -0.0239 | 32.1315
15 | 1.4334 | 0.04891 | -0.0215 | 29.3069
15.5 | 1.4344 | 0.0535 | -0.0197 | 26.8112
16 | 1.4348 | 0.05833 | -0.0181 | 24.598
16.5 | 1.4367 | 0.06318 | -0.017 | 22.7398
17 | 1.4373 | 0.06837 | -0.0163 | 21.0224
17.5 | 1.4399 | 0.0735 | -0.0159 | 19.5905
18 | 1.4416 | 0.07875 | -0.0157 | 18.306
18.5 | 1.4408 | 0.08433 | -0.0157 | 17.0853
19 | 1.4364 | 0.09071 | -0.0164 | 15.8351
19.5 | 1.4347 | 0.09667 | -0.0172 | 14.8412
20 | 1.4327 | 0.10265 | -0.0181 | 13.9571

## 21. Re 250k Mach 0.25 (1)
BIGFOIL.COM POLAR EXPORT
goe449
GOE 449 |  |  |  | Cl Max: | 2.151 | at alpha= | 14.5 | deg
JavaFoil+Calcfoil stall+Eppler ext transition |  |  |  | L/D Max: | 87.125 | at alpha= | 5 | deg
Re: | 250000 |  |  | Cd Min: | 0.01104 | at alpha= | -3 | deg
Mach: | 0.25 |  |  | Cl=0 at alpha= | -5.8468 | deg
|  |  |  | @ Cl=0.1, Cd= | 0.011751
|  |  |  | @ Cl=0.4, Cd= | 0.011091
|  |  |  | @ Cl=0.6, Cd= | 0.011391
alpha (deg) | Cl | Cd | Cm | Cl/Cd
-20 | -0.657 | 0.22859 | -0.037 | -2.875
-19.5 | -0.673 | 0.21881 | -0.037 | -3.078
-19 | -0.687 | 0.20192 | -0.038 | -3.402
-18.5 | -0.697 | 0.18709 | -0.039 | -3.727
-18 | -0.704 | 0.17515 | -0.04 | -4.021
-17.5 | -0.708 | 0.16743 | -0.041 | -4.23
-17 | -0.709 | 0.15741 | -0.041 | -4.503
-16.5 | -0.706 | 0.14986 | -0.042 | -4.71
-16 | -0.7 | 0.13778 | -0.043 | -5.079
-15.5 | -0.69 | 0.13399 | -0.043 | -5.149
-15 | -0.677 | 0.12621 | -0.044 | -5.365
-14.5 | -0.661 | 0.11512 | -0.045 | -5.742
-14 | -0.642 | 0.10828 | -0.046 | -5.925
-13.5 | -0.619 | 0.10231 | -0.046 | -6.05
-13 | -0.593 | 0.09676 | -0.047 | -6.133
-12.5 | -0.565 | 0.09037 | -0.048 | -6.253
-12 | -0.534 | 0.08556 | -0.049 | -6.241
-11.5 | -0.5 | 0.08065 | -0.05 | -6.204
-11 | -0.464 | 0.07621 | -0.05 | -6.093
-10.5 | -0.426 | 0.07158 | -0.051 | -5.956
-10 | -0.386 | 0.06749 | -0.052 | -5.722
-9.5 | -0.346 | 0.06288 | -0.06 | -5.502
-9 | -0.303 | 0.0581 | -0.063 | -5.213
-8.5 | -0.259 | 0.05399 | -0.067 | -4.791
-8 | -0.215 | 0.0458 | -0.077 | -4.695
-7.5 | -0.167 | 0.04336 | -0.08 | -3.856
-7 | -0.138 | 0.01426 | -0.115 | -9.708
-6.5 | -0.079 | 0.01349 | -0.117 | -5.877
-6 | -0.019 | 0.01315 | -0.119 | -1.411
-5.5 | 0.043 | 0.01279 | -0.12 | 3.366
-5 | 0.105 | 0.01166 | -0.122 | 9.036
-4.5 | 0.168 | 0.01109 | -0.123 | 15.179
-4 | 0.232 | 0.01202 | -0.125 | 19.274
-3.5 | 0.295 | 0.01203 | -0.126 | 24.555
-3 | 0.359 | 0.01104 | -0.127 | 32.522
-2.5 | 0.423 | 0.01112 | -0.127 | 38.037
-2 | 0.488 | 0.01108 | -0.128 | 44.024
-1.5 | 0.551 | 0.01208 | -0.131 | 45.637
-1 | 0.615 | 0.01118 | -0.132 | 55.002
-0.5 | 0.679 | 0.01146 | -0.134 | 59.264
0 | 0.749 | 0.01131 | -0.135 | 66.218
0.5 | 0.813 | 0.01161 | -0.136 | 70.028
1 | 0.878 | 0.01192 | -0.137 | 73.621
1.5 | 0.942 | 0.01246 | -0.138 | 75.579
2 | 0.989 | 0.01286 | -0.138 | 76.894
2.5 | 1.05 | 0.01323 | -0.139 | 79.359
3 | 1.11 | 0.01366 | -0.14 | 81.25
3.5 | 1.169 | 0.01397 | -0.141 | 83.719
4 | 1.228 | 0.01446 | -0.142 | 84.969
4.5 | 1.288 | 0.01495 | -0.142 | 86.134
5 | 1.346 | 0.01545 | -0.143 | 87.125
5.5 | 1.405 | 0.01622 | -0.144 | 86.6
6 | 1.464 | 0.01715 | -0.145 | 85.362
6.5 | 1.52 | 0.01796 | -0.146 | 84.636
7 | 1.577 | 0.01888 | -0.147 | 83.512
7.5 | 1.632 | 0.01989 | -0.148 | 82.044
8 | 1.687 | 0.02109 | -0.149 | 79.971
8.5 | 1.741 | 0.02283 | -0.149 | 76.246
9 | 1.783 | 0.02975 | -0.149 | 59.943
9.5 | 1.831 | 0.03139 | -0.15 | 58.347
10 | 1.877 | 0.03274 | -0.151 | 57.339
10.5 | 1.921 | 0.03449 | -0.151 | 55.704
11 | 1.962 | 0.03594 | -0.152 | 54.606
11.5 | 2.002 | 0.03807 | -0.152 | 52.586
12 | 2.038 | 0.04 | -0.153 | 50.946
12.5 | 2.071 | 0.04179 | -0.153 | 49.565
13 | 2.102 | 0.04391 | -0.154 | 47.868
13.5 | 2.124 | 0.05017 | -0.154 | 42.346
14 | 2.146 | 0.05336 | -0.154 | 40.222
14.5 | 2.151 | 0.0595 | -0.154 | 36.142
15 | 2.145 | 0.06418 | -0.154 | 33.421
15.5 | 2.133 | 0.06862 | -0.154 | 31.089
16 | 2.111 | 0.07479 | -0.154 | 28.23
16.5 | 2.083 | 0.07986 | -0.153 | 26.084
17 | 2.041 | 0.08736 | -0.152 | 23.361
17.5 | 1.99 | 0.09612 | -0.151 | 20.701
18 | 1.935 | 0.10338 | -0.15 | 18.718
18.5 | 1.87 | 0.11575 | -0.149 | 16.159
19 | 1.798 | 0.1282 | -0.147 | 14.025
19.5 | 1.717 | 0.14337 | -0.144 | 11.979

## 22. Re 250k Mach 0.25 (2)
BIGFOIL.COM POLAR EXPORT
goe449
GOE 449 |  |  |  | Cl Max: | 1.4186 | at alpha= | 17.5 | deg
XFOIL ncrit=9 |  |  |  | L/D Max: | 74.1813 | at alpha= | 4.5 | deg
Re: | 250000 |  |  | Cd Min: | 0.21566 | at alpha= | -20 | deg
Mach: | 0.25 |  |  | Cl=0 at alpha= | -5.5566 | deg
|  |  |  | @ Cl=0.1, Cd= | 0.017895
|  |  |  | @ Cl=0.4, Cd= | 0.014065
|  |  |  | @ Cl=0.6, Cd= | 0.012605
alpha (deg) | Cl | Cd | Cm | Cl/Cd
-20 | -0.3333 | 0.21566 | -0.0435 | -1.5455
-19 | -0.3121 | 0.20513 | -0.0467 | -1.5215
-18.5 | -0.3019 | 0.2006 | -0.0475 | -1.505
-18 | -0.3084 | 0.19565 | -0.0502 | -1.5763
-17.5 | -0.2948 | 0.19116 | -0.0476 | -1.5422
-17 | -0.2949 | 0.18826 | -0.0451 | -1.5665
-16.5 | -0.3098 | 0.18536 | -0.0437 | -1.6713
-16 | -0.274 | 0.17657 | -0.0511 | -1.5518
-15.5 | -0.2386 | 0.16904 | -0.0586 | -1.4115
-15 | -0.2192 | 0.15995 | -0.0682 | -1.3704
-14.5 | -0.1793 | 0.15278 | -0.0742 | -1.1736
-14 | -0.1817 | 0.1448 | -0.0856 | -1.2548
-13.5 | -0.1297 | 0.1368 | -0.0886 | -0.9481
-13 | -0.0962 | 0.12939 | -0.096 | -0.74349
-12.5 | -0.0931 | 0.12059 | -0.1042 | -0.77204
-12 | -0.0475 | 0.1142 | -0.1089 | -0.41594
-11.5 | -0.0577 | 0.10391 | -0.122 | -0.55529
-11 | -0.0055 | 0.09802 | -0.124 | -0.056111
-10.5 | 0.0367 | 0.09051 | -0.1331 | 0.40548
-10 | -0.1265 | 0.0474 | -0.1719 | -2.6688
-9.5 | -0.1732 | 0.04136 | -0.167 | -4.1876
-9 | -0.2092 | 0.03608 | -0.1588 | -5.7982
-8.5 | -0.2224 | 0.03124 | -0.1512 | -7.1191
-8 | -0.1925 | 0.02878 | -0.1478 | -6.6887
-7.5 | -0.1676 | 0.02652 | -0.1429 | -6.3198
-7 | -0.1287 | 0.02387 | -0.14 | -5.3917
-6.5 | -0.0924 | 0.02226 | -0.1362 | -4.1509
-6 | -0.0368 | 0.02084 | -0.1355 | -1.7658
-5.5 | 0.0047 | 0.01971 | -0.1323 | 0.23846
-5 | 0.0638 | 0.01851 | -0.1323 | 3.4468
-4.5 | 0.1062 | 0.01779 | -0.129 | 5.9696
-4 | 0.1693 | 0.01688 | -0.1297 | 10.0296
-3.5 | 0.2093 | 0.01639 | -0.126 | 12.77
-3 | 0.263 | 0.01579 | -0.1249 | 16.6561
-2.5 | 0.3179 | 0.01517 | -0.124 | 20.9558
-2 | 0.3603 | 0.01467 | -0.1208 | 24.5603
-1.5 | 0.4056 | 0.01398 | -0.1182 | 29.0129
-1 | 0.4499 | 0.01293 | -0.1156 | 34.7951
-0.5 | 0.4828 | 0.01209 | -0.1094 | 39.9338
0 | 0.5502 | 0.01237 | -0.1098 | 44.4786
0.5 | 0.6391 | 0.01279 | -0.1152 | 49.9687
1 | 0.7665 | 0.01323 | -0.1288 | 57.9365
1.5 | 0.8861 | 0.01344 | -0.1415 | 65.9301
2 | 0.9635 | 0.01346 | -0.1461 | 71.5825
2.5 | 0.987 | 0.01366 | -0.1398 | 72.2548
3 | 1.0123 | 0.01391 | -0.1338 | 72.775
3.5 | 1.0386 | 0.01415 | -0.1279 | 73.3993
4 | 1.0705 | 0.01444 | -0.1229 | 74.1343
4.5 | 1.0964 | 0.01478 | -0.1168 | 74.1813
5 | 1.1203 | 0.01522 | -0.1103 | 73.6071
5.5 | 1.1569 | 0.01565 | -0.1063 | 73.9233
6 | 1.1822 | 0.01608 | -0.1001 | 73.5199
6.5 | 1.2024 | 0.01662 | -0.0931 | 72.3466
7 | 1.2281 | 0.01718 | -0.0872 | 71.4843
7.5 | 1.2575 | 0.01777 | -0.0822 | 70.7653
8 | 1.2837 | 0.01842 | -0.0769 | 69.6906
8.5 | 1.2998 | 0.01925 | -0.0701 | 67.5221
9 | 1.3147 | 0.02033 | -0.0637 | 64.668
9.5 | 1.331 | 0.0216 | -0.058 | 61.6204
10 | 1.3424 | 0.02326 | -0.0521 | 57.7128
10.5 | 1.3541 | 0.02519 | -0.0468 | 53.7555
11 | 1.3656 | 0.02738 | -0.042 | 49.8758
11.5 | 1.3777 | 0.02981 | -0.0376 | 46.216
12 | 1.3877 | 0.03264 | -0.0336 | 42.5153
12.5 | 1.3969 | 0.03572 | -0.0298 | 39.1069
13 | 1.4038 | 0.03917 | -0.0264 | 35.8387
13.5 | 1.4078 | 0.04303 | -0.0232 | 32.7167
14 | 1.4094 | 0.04731 | -0.0204 | 29.7907
14.5 | 1.412 | 0.05179 | -0.0181 | 27.264
15 | 1.4137 | 0.05655 | -0.0162 | 24.9991
15.5 | 1.4155 | 0.06146 | -0.0147 | 23.0312
16 | 1.4159 | 0.06677 | -0.0137 | 21.2056
16.5 | 1.4171 | 0.07221 | -0.0131 | 19.6247
17 | 1.4172 | 0.07787 | -0.0127 | 18.1996
17.5 | 1.4186 | 0.08341 | -0.0126 | 17.0076
18 | 1.4176 | 0.08936 | -0.0128 | 15.8639
18.5 | 1.4115 | 0.0962 | -0.0137 | 14.6726
19 | 1.4073 | 0.10279 | -0.0148 | 13.691
20 | 1.3933 | 0.11728 | -0.0185 | 11.8801

## 23. Re 250k Mach 0.50 (1)
BIGFOIL.COM POLAR EXPORT
goe449
GOE 449 |  |  |  | Cl Max: | 1.988 | at alpha= | 10.5 | deg
JavaFoil+Calcfoil stall+Eppler ext transition |  |  |  | L/D Max: | 78.555 | at alpha= | 4 | deg
Re: | 250000 |  |  | Cd Min: | 0.01263 | at alpha= | -0.5 | deg
Mach: | 0.5 |  |  | Cl=0 at alpha= | -5.8672 | deg
|  |  |  | @ Cl=0.1, Cd= | 0.014147
|  |  |  | @ Cl=0.4, Cd= | 0.01272
|  |  |  | @ Cl=0.6, Cd= | 0.013212
alpha (deg) | Cl | Cd | Cm | Cl/Cd
-20 | -0.786 | 0.26168 | -0.052 | -3.003
-19.5 | -0.759 | 0.24198 | -0.053 | -3.139
-19 | -0.732 | 0.25437 | -0.053 | -2.878
-18.5 | -0.705 | 0.24692 | -0.054 | -2.856
-18 | -0.678 | 0.24272 | -0.055 | -2.794
-17.5 | -0.651 | 0.23548 | -0.056 | -2.765
-17 | -0.624 | 0.23303 | -0.056 | -2.678
-16.5 | -0.595 | 0.21717 | -0.055 | -2.741
-16 | -0.567 | 0.19455 | -0.054 | -2.915
-15.5 | -0.539 | 0.20424 | -0.053 | -2.641
-15 | -0.512 | 0.19467 | -0.054 | -2.629
-14.5 | -0.484 | 0.19113 | -0.054 | -2.534
-14 | -0.457 | 0.18926 | -0.054 | -2.413
-13.5 | -0.43 | 0.16732 | -0.056 | -2.567
-13 | -0.402 | 0.17743 | -0.056 | -2.263
-12.5 | -0.374 | 0.17569 | -0.056 | -2.128
-12 | -0.345 | 0.14258 | -0.052 | -2.422
-11.5 | -0.317 | 0.12691 | -0.052 | -2.501
-11 | -0.29 | 0.12122 | -0.052 | -2.389
-10.5 | -0.262 | 0.11653 | -0.053 | -2.247
-10 | -0.234 | 0.11031 | -0.054 | -2.12
-9.5 | -0.243 | 0.09299 | -0.055 | -2.61
-9 | -0.28 | 0.06992 | -0.056 | -3.998
-8.5 | -0.255 | 0.06396 | -0.058 | -3.981
-8 | -0.217 | 0.05859 | -0.06 | -3.698
-7.5 | -0.172 | 0.05433 | -0.061 | -3.163
-7 | -0.124 | 0.04998 | -0.072 | -2.472
-6.5 | -0.072 | 0.04387 | -0.084 | -1.642
-6 | -0.017 | 0.03793 | -0.094 | -0.455
-5.5 | 0.047 | 0.0146 | -0.131 | 3.221
-5 | 0.116 | 0.01401 | -0.133 | 8.289
-4.5 | 0.186 | 0.01355 | -0.135 | 13.733
-4 | 0.257 | 0.01303 | -0.136 | 19.712
-3.5 | 0.328 | 0.01283 | -0.138 | 25.578
-3 | 0.4 | 0.01272 | -0.139 | 31.43
-2.5 | 0.472 | 0.0136 | -0.142 | 34.68
-2 | 0.545 | 0.01377 | -0.143 | 39.587
-1.5 | 0.616 | 0.01305 | -0.145 | 47.204
-1 | 0.687 | 0.01324 | -0.146 | 51.915
-0.5 | 0.759 | 0.01263 | -0.147 | 60.086
0 | 0.823 | 0.0131 | -0.148 | 62.846
0.5 | 0.892 | 0.01316 | -0.149 | 67.833
1 | 0.961 | 0.01356 | -0.15 | 70.893
1.5 | 1.03 | 0.01398 | -0.151 | 73.677
2 | 1.091 | 0.01486 | -0.152 | 73.392
2.5 | 1.157 | 0.01537 | -0.153 | 75.325
3 | 1.224 | 0.01596 | -0.154 | 76.687
3.5 | 1.289 | 0.01663 | -0.155 | 77.517
4 | 1.354 | 0.01723 | -0.156 | 78.555
4.5 | 1.419 | 0.01831 | -0.158 | 77.493
5 | 1.483 | 0.01954 | -0.159 | 75.898
5.5 | 1.545 | 0.0208 | -0.16 | 74.274
6 | 1.604 | 0.02191 | -0.16 | 73.224
6.5 | 1.664 | 0.02345 | -0.161 | 70.952
7 | 1.722 | 0.02516 | -0.162 | 68.431
7.5 | 1.777 | 0.0281 | -0.163 | 63.241
8 | 1.828 | 0.0324 | -0.163 | 56.411
8.5 | 1.871 | 0.03965 | -0.163 | 47.193
9 | 1.917 | 0.0423 | -0.164 | 45.309
9.5 | 1.95 | 0.04441 | -0.164 | 43.897
10 | 1.974 | 0.04765 | -0.165 | 41.432
10.5 | 1.988 | 0.05173 | -0.165 | 38.442
11 | 1.985 | 0.05541 | -0.165 | 35.825
11.5 | 1.953 | 0.06657 | -0.165 | 29.338
12 | 1.88 | 0.08028 | -0.163 | 23.412
12.5 | 1.702 | 0.09696 | -0.158 | 17.557
13 | 1.074 | 0.15491 | -0.083 | 6.932
13.5 | 1.103 | 0.19041 | -0.088 | 5.795
14 | 1.134 | 0.20955 | -0.094 | 5.411
14.5 | 1.164 | 0.21965 | -0.099 | 5.299
15 | 1.201 | 0.2315 | -0.111 | 5.187
15.5 | 1.225 | 0.24802 | -0.107 | 4.938

## 24. Re 250k Mach 0.50 (2)
BIGFOIL.COM POLAR EXPORT
goe449
GOE 449 |  |  |  | Cl Max: | 1.2914 | at alpha= | 13 | deg
XFOIL ncrit=9 |  |  |  | L/D Max: | 57.2164 | at alpha= | 2 | deg
Re: | 250000 |  |  | Cd Min: | 0.23397 | at alpha= | -20 | deg
Mach: | 0.5 |  |  | Cl=0 at alpha= | -5.9012 | deg
|  |  |  | @ Cl=0.1, Cd= | 0.10934
|  |  |  | @ Cl=0.4, Cd= | 0.016412
|  |  |  | @ Cl=0.6, Cd= | 0.01438
alpha (deg) | Cl | Cd | Cm | Cl/Cd
-20 | -0.3401 | 0.23397 | -0.0484 | -1.4536
-19.5 | -0.3283 | 0.22802 | -0.0499 | -1.4398
-19 | -0.3154 | 0.22307 | -0.0499 | -1.4139
-18.5 | -0.3088 | 0.21855 | -0.0496 | -1.4129
-18 | -0.3164 | 0.21499 | -0.0492 | -1.4717
-17.5 | -0.3098 | 0.21077 | -0.046 | -1.4698
-17 | -0.2675 | 0.20143 | -0.0561 | -1.328
-16.5 | -0.2347 | 0.1919 | -0.0666 | -1.223
-16 | -0.191 | 0.18328 | -0.0749 | -1.0421
-15.5 | -0.1699 | 0.17538 | -0.0861 | -0.96875
-15 | -0.1208 | 0.16593 | -0.0921 | -0.72802
-14.5 | -0.0881 | 0.15808 | -0.0995 | -0.55731
-14 | -0.0637 | 0.14959 | -0.1085 | -0.42583
-13.5 | -0.0172 | 0.14151 | -0.1155 | -0.12155
-13 | -0.0213 | 0.13547 | -0.1251 | -0.15723
-12.5 | 0.0392 | 0.12589 | -0.1294 | 0.31138
-12 | 0.0779 | 0.11817 | -0.1388 | 0.65922
-11.5 | 0.0908 | 0.11067 | -0.1456 | 0.82046
-11 | 0.1444 | 0.10294 | -0.1531 | 1.4028
-10.5 | 0.1416 | 0.09608 | -0.163 | 1.4738
-10 | 0.2005 | 0.0884 | -0.1681 | 2.2681
-9.5 | 0.2231 | 0.08296 | -0.1707 | 2.6892
-9 | 0.1958 | 0.07194 | -0.1778 | 2.7217
-8.5 | 0.2177 | 0.0665 | -0.1793 | 3.2737
-8 | 0.1641 | 0.0527 | -0.187 | 3.1139
-7.5 | 0.1159 | 0.04376 | -0.1891 | 2.6485
-7 | 0.0516 | 0.0388 | -0.1797 | 1.3299
-6.5 | 0.0058 | 0.03428 | -0.1688 | 0.16919
-6 | -0.0051 | 0.02977 | -0.1603 | -0.17131
-5.5 | 0.0207 | 0.02726 | -0.1542 | 0.75935
-5 | 0.0379 | 0.02452 | -0.146 | 1.5457
-4.5 | 0.0863 | 0.0222 | -0.1422 | 3.8874
-4 | 0.1429 | 0.02046 | -0.1394 | 6.9844
-3.5 | 0.1873 | 0.01933 | -0.1343 | 9.6896
-3 | 0.2384 | 0.01843 | -0.1305 | 12.9354
-2.5 | 0.3016 | 0.01756 | -0.1289 | 17.1754
-2 | 0.3623 | 0.01685 | -0.1269 | 21.5015
-1.5 | 0.4019 | 0.01639 | -0.1213 | 24.521
-1 | 0.4426 | 0.01602 | -0.1159 | 27.628
-0.5 | 0.482 | 0.0156 | -0.1106 | 30.8974
0 | 0.521 | 0.01465 | -0.1052 | 35.5631
0.5 | 0.5735 | 0.01418 | -0.1005 | 40.4443
1 | 0.7007 | 0.01514 | -0.1114 | 46.2814
1.5 | 0.8638 | 0.016 | -0.13 | 53.9875
2 | 0.9332 | 0.01631 | -0.131 | 57.2164
2.5 | 0.9392 | 0.01658 | -0.12 | 56.6466
3 | 0.9387 | 0.01712 | -0.1079 | 54.8306
3.5 | 0.9718 | 0.01756 | -0.1016 | 55.3417
4 | 1.0178 | 0.01796 | -0.0975 | 56.6704
4.5 | 1.025 | 0.01902 | -0.0875 | 53.8906
5 | 1.05 | 0.02007 | -0.0806 | 52.3169
5.5 | 1.0943 | 0.02086 | -0.0767 | 52.4593
6 | 1.1349 | 0.02168 | -0.0722 | 52.3478
6.5 | 1.1442 | 0.02341 | -0.064 | 48.8765
7 | 1.16 | 0.02516 | -0.0572 | 46.1049
7.5 | 1.1795 | 0.02688 | -0.0512 | 43.8802
8 | 1.2003 | 0.02873 | -0.0456 | 41.7786
8.5 | 1.2187 | 0.03091 | -0.0403 | 39.4274
9 | 1.2237 | 0.03422 | -0.0348 | 35.7598
9.5 | 1.2385 | 0.03729 | -0.0303 | 33.2127
10 | 1.2573 | 0.04032 | -0.0264 | 31.183
10.5 | 1.2769 | 0.04345 | -0.0228 | 29.3878
11 | 1.2817 | 0.04795 | -0.0193 | 26.7299
11.5 | 1.2846 | 0.05285 | -0.0162 | 24.3065
12 | 1.2878 | 0.05795 | -0.0136 | 22.2226
12.5 | 1.2905 | 0.06332 | -0.0115 | 20.3806
13 | 1.2914 | 0.06906 | -0.0098 | 18.6997
13.5 | 1.289 | 0.07532 | -0.0086 | 17.1136
14 | 1.2859 | 0.08187 | -0.0078 | 15.7066
14.5 | 1.2862 | 0.08824 | -0.0075 | 14.5762
15 | 1.2713 | 0.0966 | -0.0083 | 13.1605
15.5 | 1.2288 | 0.10853 | -0.0115 | 11.3222
16 | 1.2358 | 0.11484 | -0.0124 | 10.7611
16.5 | 1.1567 | 0.13291 | -0.0207 | 8.7029
17 | 1.0816 | 0.15265 | -0.0312 | 7.0855
18 | 1.0284 | 0.18085 | -0.0466 | 5.6865

## 25. Re 500k Mach 0.00 (1)
BIGFOIL.COM POLAR EXPORT
goe449
GOE 449 |  |  |  | Cl Max: | 2.198 | at alpha= | 16 | deg
JavaFoil+Calcfoil stall+Eppler ext transition |  |  |  | L/D Max: | 142.782 | at alpha= | 5.5 | deg
Re: | 500000 |  |  | Cd Min: | 0.00789 | at alpha= | -2.5 | deg
Mach: | 0 |  |  | Cl=0 at alpha= | -5.85 | deg
|  |  |  | @ Cl=0.1, Cd= | 0.0091907
|  |  |  | @ Cl=0.4, Cd= | 0.0078916
|  |  |  | @ Cl=0.6, Cd= | 0.0088423
alpha (deg) | Cl | Cd | Cm | Cl/Cd
-20 | -0.883 | 0.17449 | -0.038 | -5.061
-19.5 | -0.876 | 0.16848 | -0.039 | -5.198
-19 | -0.866 | 0.16149 | -0.039 | -5.364
-18.5 | -0.855 | 0.15288 | -0.04 | -5.593
-18 | -0.842 | 0.1457 | -0.04 | -5.78
-17.5 | -0.827 | 0.13749 | -0.041 | -6.017
-17 | -0.811 | 0.13068 | -0.042 | -6.204
-16.5 | -0.792 | 0.12581 | -0.043 | -6.298
-16 | -0.772 | 0.11825 | -0.044 | -6.527
-15.5 | -0.749 | 0.11353 | -0.044 | -6.598
-15 | -0.725 | 0.10774 | -0.045 | -6.727
-14.5 | -0.7 | 0.10234 | -0.049 | -6.843
-14 | -0.67 | 0.09737 | -0.046 | -6.881
-13.5 | -0.642 | 0.09064 | -0.051 | -7.083
-13 | -0.612 | 0.08404 | -0.054 | -7.277
-12.5 | -0.58 | 0.07766 | -0.058 | -7.466
-12 | -0.545 | 0.07363 | -0.06 | -7.396
-11.5 | -0.508 | 0.06875 | -0.062 | -7.392
-11 | -0.47 | 0.06475 | -0.064 | -7.258
-10.5 | -0.432 | 0.05855 | -0.068 | -7.371
-10 | -0.392 | 0.05285 | -0.072 | -7.42
-9.5 | -0.355 | 0.04424 | -0.079 | -8.024
-9 | -0.34 | 0.01959 | -0.1 | -17.344
-8.5 | -0.303 | 0.01303 | -0.107 | -23.261
-8 | -0.25 | 0.01141 | -0.11 | -21.866
-7.5 | -0.193 | 0.01089 | -0.111 | -17.748
-7 | -0.136 | 0.01056 | -0.113 | -12.856
-6.5 | -0.077 | 0.01085 | -0.114 | -7.13
-6 | -0.018 | 0.00986 | -0.115 | -1.835
-5.5 | 0.042 | 0.00959 | -0.117 | 4.369
-5 | 0.103 | 0.00917 | -0.118 | 11.175
-4.5 | 0.163 | 0.00831 | -0.119 | 19.67
-4 | 0.225 | 0.00815 | -0.121 | 27.561
-3.5 | 0.286 | 0.00803 | -0.122 | 35.646
-3 | 0.348 | 0.0079 | -0.123 | 44.029
-2.5 | 0.41 | 0.00789 | -0.125 | 51.935
-2 | 0.472 | 0.00883 | -0.126 | 53.5
-1.5 | 0.534 | 0.00967 | -0.127 | 55.214
-1 | 0.596 | 0.00883 | -0.128 | 67.494
-0.5 | 0.658 | 0.00902 | -0.129 | 72.907
0 | 0.725 | 0.00877 | -0.131 | 82.66
0.5 | 0.787 | 0.00899 | -0.132 | 87.637
1 | 0.85 | 0.0092 | -0.133 | 92.406
1.5 | 0.912 | 0.00931 | -0.134 | 97.902
2 | 0.969 | 0.0096 | -0.135 | 100.974
2.5 | 1.03 | 0.00985 | -0.137 | 104.658
3 | 1.092 | 0.01015 | -0.138 | 107.532
3.5 | 1.153 | 0.01056 | -0.139 | 109.169
4 | 1.214 | 0.00894 | -0.14 | 135.69
4.5 | 1.274 | 0.00916 | -0.141 | 139.145
5 | 1.335 | 0.00941 | -0.142 | 141.785
5.5 | 1.394 | 0.00977 | -0.143 | 142.782
6 | 1.454 | 0.01024 | -0.144 | 141.919
6.5 | 1.513 | 0.01073 | -0.145 | 140.976
7 | 1.554 | 0.01414 | -0.145 | 109.921
7.5 | 1.605 | 0.01489 | -0.145 | 107.831
8 | 1.657 | 0.01552 | -0.146 | 106.777
8.5 | 1.71 | 0.01648 | -0.146 | 103.75
9 | 1.76 | 0.0182 | -0.147 | 96.699
9.5 | 1.798 | 0.02438 | -0.147 | 73.74
10 | 1.845 | 0.0254 | -0.147 | 72.649
10.5 | 1.891 | 0.02648 | -0.148 | 71.393
11 | 1.936 | 0.02759 | -0.149 | 70.179
11.5 | 1.977 | 0.02912 | -0.149 | 67.895
12 | 2.019 | 0.03021 | -0.15 | 66.833
12.5 | 2.058 | 0.03171 | -0.151 | 64.905
13 | 2.095 | 0.03313 | -0.151 | 63.235
13.5 | 2.129 | 0.03465 | -0.152 | 61.432
14 | 2.154 | 0.03971 | -0.152 | 54.249
14.5 | 2.171 | 0.04371 | -0.152 | 49.664
15 | 2.185 | 0.04681 | -0.152 | 46.677
15.5 | 2.193 | 0.04994 | -0.152 | 43.916
16 | 2.198 | 0.05285 | -0.152 | 41.593
16.5 | 2.197 | 0.05541 | -0.152 | 39.65
17 | 2.192 | 0.05901 | -0.153 | 37.14
17.5 | 2.18 | 0.06323 | -0.153 | 34.481
18 | 2.167 | 0.06722 | -0.153 | 32.239
18.5 | 2.147 | 0.07201 | -0.153 | 29.82
19 | 2.125 | 0.07626 | -0.153 | 27.862
19.5 | 2.094 | 0.08386 | -0.152 | 24.966
20 | 2.058 | 0.09102 | -0.151 | 22.607

## 26. Re 500k Mach 0.00 (2)
BIGFOIL.COM POLAR EXPORT
goe449
GOE 449 |  |  |  | Cl Max: | 1.4835 | at alpha= | 18.5 | deg
XFOIL ncrit=9 |  |  |  | L/D Max: | 97.307 | at alpha= | 4 | deg
Re: | 500000 |  |  | Cd Min: | 0.19104 | at alpha= | -18.5 | deg
Mach: | 0 |  |  | Cl=0 at alpha= | -5.9103 | deg
|  |  |  | @ Cl=0.1, Cd= | 0.011887
|  |  |  | @ Cl=0.4, Cd= | 0.010018
|  |  |  | @ Cl=0.6, Cd= | 0.0083398
alpha (deg) | Cl | Cd | Cm | Cl/Cd
-18.5 | -0.329 | 0.19104 | -0.0479 | -1.7222
-18 | -0.3137 | 0.18763 | -0.046 | -1.6719
-17.5 | -0.3093 | 0.18499 | -0.0441 | -1.672
-17 | -0.3027 | 0.17401 | -0.0545 | -1.7396
-16.5 | -0.2629 | 0.16767 | -0.0589 | -1.568
-16 | -0.2292 | 0.16157 | -0.065 | -1.4186
-15.5 | -0.2207 | 0.15038 | -0.074 | -1.4676
-15 | -0.1844 | 0.14472 | -0.0788 | -1.2742
-14.5 | -0.1543 | 0.13799 | -0.0852 | -1.1182
-14 | -0.5212 | 0.04943 | -0.1422 | -10.5442
-13.5 | -0.5478 | 0.03668 | -0.1584 | -14.9346
-13 | -0.5238 | 0.03085 | -0.1643 | -16.9789
-12.5 | -0.4896 | 0.02785 | -0.1663 | -17.5799
-12 | -0.4714 | 0.02545 | -0.1631 | -18.5226
-11.5 | -0.4518 | 0.02375 | -0.1588 | -19.0232
-11 | -0.4264 | 0.02209 | -0.1548 | -19.3029
-10.5 | -0.395 | 0.0207 | -0.1515 | -19.0821
-10 | -0.36 | 0.01902 | -0.1486 | -18.9274
-9.5 | -0.3211 | 0.01805 | -0.146 | -17.7895
-9 | -0.2773 | 0.01704 | -0.1442 | -16.2735
-8.5 | -0.2368 | 0.01631 | -0.1415 | -14.5187
-7.5 | -0.1489 | 0.01457 | -0.1376 | -10.2196
-7 | -0.1018 | 0.01381 | -0.1361 | -7.3715
-6.5 | -0.0564 | 0.01332 | -0.1341 | -4.2342
-6 | -0.0085 | 0.01278 | -0.1327 | -0.6651
-5.5 | 0.0389 | 0.01235 | -0.1311 | 3.1498
-5 | 0.0879 | 0.01196 | -0.1297 | 7.3495
-4.5 | 0.1378 | 0.01166 | -0.1285 | 11.8182
-4 | 0.1863 | 0.01134 | -0.127 | 16.4286
-3.5 | 0.2358 | 0.01107 | -0.1257 | 21.3008
-3 | 0.2848 | 0.01078 | -0.1243 | 26.4193
-2.5 | 0.3321 | 0.01052 | -0.1226 | 31.5684
-2 | 0.3812 | 0.01019 | -0.1212 | 37.4092
-1.5 | 0.4237 | 0.0098 | -0.1186 | 43.2347
-1 | 0.464 | 0.00932 | -0.1156 | 49.7854
-0.5 | 0.5001 | 0.00876 | -0.1117 | 57.089
0 | 0.5286 | 0.0082 | -0.1056 | 64.4634
0.5 | 0.5704 | 0.0082 | -0.102 | 69.561
1 | 0.6191 | 0.00843 | -0.1001 | 73.4401
1.5 | 0.6924 | 0.00884 | -0.1037 | 78.3258
2 | 0.7937 | 0.00944 | -0.1133 | 84.0784
2.5 | 0.8817 | 0.00986 | -0.1204 | 89.4219
3 | 0.9645 | 0.01021 | -0.1267 | 94.4662
3.5 | 1.0202 | 0.01049 | -0.1274 | 97.2545
4 | 1.0334 | 0.01062 | -0.1192 | 97.307
4.5 | 1.0472 | 0.01085 | -0.1111 | 96.5161
5 | 1.061 | 0.01101 | -0.1029 | 96.3669
5.5 | 1.0896 | 0.01135 | -0.0979 | 96
6 | 1.1186 | 0.01169 | -0.093 | 95.6886
6.5 | 1.1485 | 0.01211 | -0.0885 | 94.839
7 | 1.1804 | 0.01261 | -0.0845 | 93.6082
7.5 | 1.21 | 0.01314 | -0.0802 | 92.0852
8 | 1.24 | 0.01377 | -0.0763 | 90.0508
8.5 | 1.2697 | 0.01452 | -0.0725 | 87.4449
9 | 1.2977 | 0.01542 | -0.0687 | 84.1569
9.5 | 1.3236 | 0.01652 | -0.0649 | 80.1211
10 | 1.3451 | 0.01794 | -0.0608 | 74.9777
10.5 | 1.3659 | 0.01955 | -0.0569 | 69.867
11 | 1.3851 | 0.02142 | -0.0532 | 64.6639
11.5 | 1.3999 | 0.02368 | -0.0493 | 59.1174
12 | 1.4158 | 0.02604 | -0.0459 | 54.3702
12.5 | 1.4293 | 0.02871 | -0.0426 | 49.784
13 | 1.4397 | 0.03175 | -0.0395 | 45.3449
13.5 | 1.4496 | 0.03499 | -0.0366 | 41.429
14 | 1.4587 | 0.03847 | -0.0341 | 37.9179
14.5 | 1.4676 | 0.0421 | -0.0318 | 34.8599
15 | 1.4737 | 0.04616 | -0.0298 | 31.9259
15.5 | 1.4769 | 0.05064 | -0.028 | 29.1647
16 | 1.4783 | 0.05544 | -0.0265 | 26.6649
16.5 | 1.4773 | 0.06065 | -0.0252 | 24.3578
17 | 1.482 | 0.06537 | -0.0244 | 22.6709
17.5 | 1.4821 | 0.07069 | -0.0238 | 20.9662
18 | 1.4815 | 0.07616 | -0.0234 | 19.4525
18.5 | 1.4835 | 0.08143 | -0.0233 | 18.2181
19 | 1.4782 | 0.08763 | -0.0234 | 16.8687
19.5 | 1.4812 | 0.09295 | -0.0238 | 15.9354
20 | 1.477 | 0.09919 | -0.0245 | 14.8906

## 27. Re 500k Mach 0.10 (1)
BIGFOIL.COM POLAR EXPORT
goe449
GOE 449 |  |  |  | Cl Max: | 2.192 | at alpha= | 16 | deg
JavaFoil+Calcfoil stall+Eppler ext transition |  |  |  | L/D Max: | 143.013 | at alpha= | 5.5 | deg
Re: | 500000 |  |  | Cd Min: | 0.00788 | at alpha= | -2.5 | deg
Mach: | 0.1 |  |  | Cl=0 at alpha= | -5.85 | deg
|  |  |  | @ Cl=0.1, Cd= | 0.0092231
|  |  |  | @ Cl=0.4, Cd= | 0.0078994
|  |  |  | @ Cl=0.6, Cd= | 0.0088329
alpha (deg) | Cl | Cd | Cm | Cl/Cd
-20 | -0.86 | 0.17739 | -0.038 | -4.849
-19.5 | -0.855 | 0.17099 | -0.039 | -5.001
-19 | -0.848 | 0.1636 | -0.039 | -5.183
-18.5 | -0.839 | 0.15459 | -0.039 | -5.426
-18 | -0.828 | 0.14564 | -0.041 | -5.687
-17.5 | -0.815 | 0.13839 | -0.041 | -5.893
-17 | -0.8 | 0.13185 | -0.042 | -6.07
-16.5 | -0.783 | 0.12685 | -0.043 | -6.177
-16 | -0.765 | 0.11927 | -0.043 | -6.41
-15.5 | -0.743 | 0.11496 | -0.044 | -6.465
-15 | -0.72 | 0.10863 | -0.045 | -6.629
-14.5 | -0.695 | 0.10299 | -0.046 | -6.747
-14 | -0.667 | 0.0979 | -0.046 | -6.817
-13.5 | -0.639 | 0.09098 | -0.05 | -7.028
-13 | -0.61 | 0.08536 | -0.054 | -7.145
-12.5 | -0.579 | 0.07942 | -0.058 | -7.286
-12 | -0.544 | 0.07455 | -0.059 | -7.293
-11.5 | -0.508 | 0.06937 | -0.061 | -7.32
-11 | -0.47 | 0.06539 | -0.063 | -7.184
-10.5 | -0.431 | 0.05927 | -0.067 | -7.28
-10 | -0.392 | 0.0549 | -0.07 | -7.135
-9.5 | -0.354 | 0.04665 | -0.078 | -7.579
-9 | -0.327 | 0.02811 | -0.093 | -11.616
-8.5 | -0.304 | 0.01326 | -0.108 | -22.897
-8 | -0.25 | 0.01148 | -0.11 | -21.823
-7.5 | -0.194 | 0.01101 | -0.112 | -17.625
-7 | -0.136 | 0.01122 | -0.113 | -12.159
-6.5 | -0.078 | 0.01099 | -0.114 | -7.069
-6 | -0.018 | 0.00998 | -0.116 | -1.821
-5.5 | 0.042 | 0.00967 | -0.117 | 4.351
-5 | 0.103 | 0.0092 | -0.119 | 11.197
-4.5 | 0.164 | 0.00836 | -0.12 | 19.638
-4 | 0.226 | 0.00814 | -0.121 | 27.753
-3.5 | 0.288 | 0.008 | -0.123 | 35.962
-3 | 0.35 | 0.00798 | -0.124 | 43.8
-2.5 | 0.412 | 0.00788 | -0.125 | 52.291
-2 | 0.475 | 0.00881 | -0.126 | 53.924
-1.5 | 0.537 | 0.00978 | -0.128 | 54.897
-1 | 0.599 | 0.00883 | -0.129 | 67.833
-0.5 | 0.661 | 0.00901 | -0.13 | 73.357
0 | 0.729 | 0.00878 | -0.131 | 82.983
0.5 | 0.791 | 0.00899 | -0.133 | 88.053
1 | 0.854 | 0.00922 | -0.134 | 92.631
1.5 | 0.917 | 0.00935 | -0.135 | 98.004
2 | 0.974 | 0.00966 | -0.136 | 100.797
2.5 | 1.036 | 0.00996 | -0.137 | 103.985
3 | 1.097 | 0.01023 | -0.138 | 107.243
3.5 | 1.158 | 0.01059 | -0.139 | 109.36
4 | 1.22 | 0.009 | -0.141 | 135.516
4.5 | 1.281 | 0.00922 | -0.142 | 138.935
5 | 1.341 | 0.0095 | -0.143 | 141.104
5.5 | 1.401 | 0.0098 | -0.144 | 143.013
6 | 1.461 | 0.01032 | -0.145 | 141.582
6.5 | 1.52 | 0.01345 | -0.146 | 113.075
7 | 1.559 | 0.01424 | -0.145 | 109.424
7.5 | 1.61 | 0.01504 | -0.146 | 107.073
8 | 1.663 | 0.01579 | -0.146 | 105.348
8.5 | 1.717 | 0.01671 | -0.147 | 102.71
9 | 1.767 | 0.01858 | -0.148 | 95.096
9.5 | 1.805 | 0.02467 | -0.147 | 73.15
10 | 1.852 | 0.02572 | -0.148 | 72.006
10.5 | 1.897 | 0.02684 | -0.149 | 70.697
11 | 1.942 | 0.02798 | -0.149 | 69.427
11.5 | 1.985 | 0.02938 | -0.15 | 67.552
12 | 2.025 | 0.0307 | -0.151 | 65.965
12.5 | 2.062 | 0.03202 | -0.151 | 64.397
13 | 2.098 | 0.0337 | -0.152 | 62.277
13.5 | 2.127 | 0.03779 | -0.152 | 56.275
14 | 2.157 | 0.04061 | -0.152 | 53.124
14.5 | 2.173 | 0.04482 | -0.152 | 48.47
15 | 2.183 | 0.04767 | -0.152 | 45.806
15.5 | 2.191 | 0.05085 | -0.153 | 43.086
16 | 2.192 | 0.05405 | -0.153 | 40.551
16.5 | 2.188 | 0.05665 | -0.153 | 38.627
17 | 2.179 | 0.06066 | -0.153 | 35.928
17.5 | 2.165 | 0.06497 | -0.153 | 33.317
18 | 2.146 | 0.06965 | -0.153 | 30.815
18.5 | 2.122 | 0.07411 | -0.153 | 28.638
19 | 2.093 | 0.08008 | -0.153 | 26.136
19.5 | 2.056 | 0.08759 | -0.152 | 23.471
20 | 2.015 | 0.09573 | -0.151 | 21.053

## 28. Re 500k Mach 0.10 (2)
BIGFOIL.COM POLAR EXPORT
goe449
GOE 449 |  |  |  | Cl Max: | 1.4767 | at alpha= | 17.5 | deg
XFOIL ncrit=9 |  |  |  | L/D Max: | 96.5752 | at alpha= | 3.5 | deg
Re: | 500000 |  |  | Cd Min: | 0.19195 | at alpha= | -18.5 | deg
Mach: | 0.1 |  |  | Cl=0 at alpha= | -5.9135 | deg
|  |  |  | @ Cl=0.1, Cd= | 0.011947
|  |  |  | @ Cl=0.4, Cd= | 0.010098
|  |  |  | @ Cl=0.6, Cd= | 0.0083733
alpha (deg) | Cl | Cd | Cm | Cl/Cd
-18.5 | -0.3283 | 0.19195 | -0.048 | -1.7103
-18 | -0.3136 | 0.18829 | -0.0461 | -1.6655
-17.5 | -0.3096 | 0.18574 | -0.0439 | -1.6668
-17 | -0.297 | 0.17474 | -0.0551 | -1.6997
-16.5 | -0.259 | 0.16797 | -0.0599 | -1.5419
-16 | -0.2254 | 0.16186 | -0.0659 | -1.3926
-15.5 | -0.2164 | 0.15073 | -0.075 | -1.4357
-15 | -0.1795 | 0.14501 | -0.0799 | -1.2378
-13.5 | -0.5122 | 0.04138 | -0.1552 | -12.378
-13 | -0.499 | 0.03344 | -0.1655 | -14.9222
-12.5 | -0.4667 | 0.02945 | -0.1699 | -15.8472
-12 | -0.4521 | 0.02647 | -0.1676 | -17.0797
-11.5 | -0.4399 | 0.02461 | -0.1623 | -17.8748
-11 | -0.4195 | 0.02275 | -0.1577 | -18.4396
-10.5 | -0.3912 | 0.02135 | -0.1538 | -18.3232
-10 | -0.3585 | 0.01943 | -0.1506 | -18.4508
-9.5 | -0.3208 | 0.01839 | -0.1477 | -17.4443
-9 | -0.2774 | 0.01733 | -0.1458 | -16.0069
-8.5 | -0.2374 | 0.0165 | -0.1429 | -14.3879
-8 | -0.1923 | 0.0154 | -0.1412 | -12.487
-7.5 | -0.1494 | 0.01472 | -0.1388 | -10.1495
-7 | -0.101 | 0.01398 | -0.1374 | -7.2246
-6.5 | -0.0569 | 0.01342 | -0.1351 | -4.2399
-6 | -0.0081 | 0.01286 | -0.1337 | -0.62986
-5.5 | 0.0387 | 0.01242 | -0.1318 | 3.1159
-5 | 0.0884 | 0.01202 | -0.1305 | 7.3544
-4.5 | 0.1377 | 0.01171 | -0.1291 | 11.7592
-4 | 0.1873 | 0.01139 | -0.1278 | 16.4442
-3.5 | 0.2363 | 0.01112 | -0.1263 | 21.25
-3 | 0.2865 | 0.01084 | -0.125 | 26.4299
-2.5 | 0.3329 | 0.01056 | -0.123 | 31.5246
-2 | 0.3815 | 0.01026 | -0.1215 | 37.1832
-1.5 | 0.4259 | 0.00987 | -0.1191 | 43.151
-1 | 0.466 | 0.0094 | -0.116 | 49.5745
-0.5 | 0.5021 | 0.00885 | -0.112 | 56.7345
0 | 0.5294 | 0.00825 | -0.1057 | 64.1697
0.5 | 0.5708 | 0.00823 | -0.1019 | 69.356
1 | 0.6197 | 0.00847 | -0.1 | 73.1641
1.5 | 0.6928 | 0.00888 | -0.1034 | 78.018
2 | 0.7949 | 0.0095 | -0.1131 | 83.6737
2.5 | 0.8842 | 0.00992 | -0.1204 | 89.1331
3 | 0.9676 | 0.01027 | -0.1267 | 94.2162
3.5 | 1.0208 | 0.01057 | -0.1268 | 96.5752
4 | 1.0304 | 0.01067 | -0.1178 | 96.5698
4.5 | 1.0445 | 0.0109 | -0.1097 | 95.8257
5 | 1.0612 | 0.0111 | -0.102 | 95.6036
5.5 | 1.0902 | 0.01143 | -0.097 | 95.3806
6 | 1.1206 | 0.01182 | -0.0924 | 94.8054
6.5 | 1.15 | 0.01223 | -0.0877 | 94.0311
7 | 1.1817 | 0.01275 | -0.0836 | 92.6824
7.5 | 1.2115 | 0.01333 | -0.0793 | 90.8852
8 | 1.2412 | 0.01399 | -0.0753 | 88.7205
8.5 | 1.271 | 0.01477 | -0.0715 | 86.0528
9 | 1.2987 | 0.01572 | -0.0676 | 82.6145
9.5 | 1.3238 | 0.0169 | -0.0637 | 78.3314
10 | 1.3448 | 0.0184 | -0.0595 | 73.087
10.5 | 1.3664 | 0.02005 | -0.0558 | 68.1496
11 | 1.3837 | 0.02207 | -0.0518 | 62.696
11.5 | 1.4 | 0.02432 | -0.0481 | 57.5658
12 | 1.4151 | 0.0268 | -0.0447 | 52.8022
12.5 | 1.4269 | 0.02965 | -0.0413 | 48.1248
13 | 1.4366 | 0.03283 | -0.0381 | 43.7588
13.5 | 1.448 | 0.03604 | -0.0355 | 40.1776
14 | 1.4577 | 0.03955 | -0.033 | 36.8571
14.5 | 1.4649 | 0.04343 | -0.0307 | 33.7301
15 | 1.4697 | 0.04768 | -0.0287 | 30.8242
15.5 | 1.4724 | 0.05228 | -0.027 | 28.1637
16 | 1.4732 | 0.05724 | -0.0255 | 25.7372
16.5 | 1.4721 | 0.06253 | -0.0243 | 23.5423
17 | 1.4756 | 0.06744 | -0.0235 | 21.8802
17.5 | 1.4767 | 0.07273 | -0.023 | 20.3039
18 | 1.4732 | 0.07858 | -0.0226 | 18.7478
18.5 | 1.4764 | 0.08381 | -0.0226 | 17.616
19 | 1.4703 | 0.09019 | -0.0229 | 16.3023
19.5 | 1.4718 | 0.09576 | -0.0234 | 15.3697
20 | 1.469 | 0.10194 | -0.0242 | 14.4104

## 29. Re 500k Mach 0.25 (1)
BIGFOIL.COM POLAR EXPORT
goe449
GOE 449 |  |  |  | Cl Max: | 2.166 | at alpha= | 14.5 | deg
JavaFoil+Calcfoil stall+Eppler ext transition |  |  |  | L/D Max: | 141.271 | at alpha= | 5 | deg
Re: | 500000 |  |  | Cd Min: | 0.00784 | at alpha= | -2.5 | deg
Mach: | 0.25 |  |  | Cl=0 at alpha= | -5.8468 | deg
|  |  |  | @ Cl=0.1, Cd= | 0.0097676
|  |  |  | @ Cl=0.4, Cd= | 0.0078723
|  |  |  | @ Cl=0.6, Cd= | 0.0092538
alpha (deg) | Cl | Cd | Cm | Cl/Cd
-20 | -0.657 | 0.20419 | -0.038 | -3.22
-19.5 | -0.674 | 0.19609 | -0.038 | -3.435
-19 | -0.687 | 0.17815 | -0.039 | -3.857
-18.5 | -0.698 | 0.1692 | -0.04 | -4.122
-18 | -0.705 | 0.16071 | -0.041 | -4.385
-17.5 | -0.709 | 0.1513 | -0.042 | -4.683
-17 | -0.709 | 0.14162 | -0.042 | -5.007
-16.5 | -0.706 | 0.13672 | -0.043 | -5.165
-16 | -0.7 | 0.12632 | -0.044 | -5.542
-15.5 | -0.69 | 0.12092 | -0.044 | -5.709
-15 | -0.677 | 0.11435 | -0.045 | -5.925
-14.5 | -0.661 | 0.10731 | -0.046 | -6.164
-14 | -0.642 | 0.1009 | -0.047 | -6.364
-13.5 | -0.619 | 0.09494 | -0.048 | -6.523
-13 | -0.594 | 0.08952 | -0.049 | -6.635
-12.5 | -0.567 | 0.08423 | -0.054 | -6.738
-12 | -0.536 | 0.07904 | -0.055 | -6.784
-11.5 | -0.504 | 0.07381 | -0.058 | -6.825
-11 | -0.468 | 0.0694 | -0.06 | -6.747
-10.5 | -0.432 | 0.06354 | -0.065 | -6.795
-10 | -0.392 | 0.05903 | -0.068 | -6.645
-9.5 | -0.353 | 0.05309 | -0.073 | -6.64
-9 | -0.311 | 0.04658 | -0.079 | -6.687
-8.5 | -0.299 | 0.01684 | -0.107 | -17.782
-8 | -0.254 | 0.01235 | -0.112 | -20.552
-7.5 | -0.198 | 0.01238 | -0.114 | -15.971
-7 | -0.139 | 0.01156 | -0.116 | -12.056
-6.5 | -0.079 | 0.01124 | -0.117 | -7.071
-6 | -0.019 | 0.01087 | -0.119 | -1.711
-5.5 | 0.043 | 0.0106 | -0.12 | 4.067
-5 | 0.106 | 0.00968 | -0.122 | 10.904
-4.5 | 0.169 | 0.00915 | -0.123 | 18.411
-4 | 0.232 | 0.00818 | -0.125 | 28.345
-3.5 | 0.295 | 0.00808 | -0.126 | 36.574
-3 | 0.359 | 0.00793 | -0.127 | 45.31
-2.5 | 0.423 | 0.00784 | -0.129 | 53.987
-2 | 0.488 | 0.00892 | -0.13 | 54.682
-1.5 | 0.552 | 0.00997 | -0.131 | 55.298
-1 | 0.615 | 0.00903 | -0.132 | 68.132
-0.5 | 0.679 | 0.00923 | -0.134 | 73.589
0 | 0.749 | 0.00903 | -0.135 | 82.901
0.5 | 0.813 | 0.00924 | -0.136 | 87.977
1 | 0.878 | 0.00947 | -0.137 | 92.62
1.5 | 0.942 | 0.00964 | -0.139 | 97.744
2 | 1 | 0.00994 | -0.14 | 100.634
2.5 | 1.064 | 0.0102 | -0.141 | 104.262
3 | 1.127 | 0.01056 | -0.142 | 106.683
3.5 | 1.19 | 0.01098 | -0.143 | 108.312
4 | 1.252 | 0.00917 | -0.144 | 136.535
4.5 | 1.315 | 0.00949 | -0.146 | 138.517
5 | 1.377 | 0.00974 | -0.147 | 141.271
5.5 | 1.438 | 0.01278 | -0.148 | 112.498
6 | 1.479 | 0.01361 | -0.147 | 108.691
6.5 | 1.534 | 0.01436 | -0.148 | 106.888
7 | 1.589 | 0.01506 | -0.148 | 105.484
7.5 | 1.645 | 0.0159 | -0.149 | 103.466
8 | 1.699 | 0.01685 | -0.15 | 100.824
8.5 | 1.752 | 0.01838 | -0.15 | 95.321
9 | 1.792 | 0.0254 | -0.15 | 70.555
9.5 | 1.841 | 0.02645 | -0.151 | 69.598
10 | 1.887 | 0.02772 | -0.151 | 68.077
10.5 | 1.931 | 0.02908 | -0.152 | 66.411
11 | 1.973 | 0.03058 | -0.153 | 64.531
11.5 | 2.013 | 0.03189 | -0.153 | 63.141
12 | 2.051 | 0.0336 | -0.154 | 61.033
12.5 | 2.085 | 0.03517 | -0.155 | 59.294
13 | 2.116 | 0.03677 | -0.155 | 57.557
13.5 | 2.138 | 0.04282 | -0.155 | 49.933
14 | 2.161 | 0.04538 | -0.155 | 47.626
14.5 | 2.166 | 0.05079 | -0.155 | 42.64
15 | 2.16 | 0.05423 | -0.155 | 39.835
15.5 | 2.15 | 0.05815 | -0.156 | 36.969
16 | 2.13 | 0.06253 | -0.156 | 34.072
16.5 | 2.105 | 0.0669 | -0.156 | 31.459
17 | 2.068 | 0.07171 | -0.155 | 28.842
17.5 | 2.023 | 0.07818 | -0.155 | 25.873
18 | 1.968 | 0.08453 | -0.154 | 23.287
18.5 | 1.897 | 0.09577 | -0.153 | 19.813
19 | 1.825 | 0.10568 | -0.151 | 17.266
19.5 | 1.749 | 0.11779 | -0.15 | 14.845

## 30. Re 500k Mach 0.25 (2)
BIGFOIL.COM POLAR EXPORT
goe449
GOE 449 |  |  |  | Cl Max: | 1.4452 | at alpha= | 16.5 | deg
XFOIL ncrit=9 |  |  |  | L/D Max: | 92.8413 | at alpha= | 3.5 | deg
Re: | 500000 |  |  | Cd Min: | 0.21168 | at alpha= | -20 | deg
Mach: | 0.25 |  |  | Cl=0 at alpha= | -5.9211 | deg
|  |  |  | @ Cl=0.1, Cd= | 0.0124
|  |  |  | @ Cl=0.4, Cd= | 0.010412
|  |  |  | @ Cl=0.6, Cd= | 0.0085942
alpha (deg) | Cl | Cd | Cm | Cl/Cd
-20 | -0.3461 | 0.21168 | -0.0441 | -1.635
-19.5 | -0.3297 | 0.20751 | -0.0444 | -1.5888
-19 | -0.3179 | 0.20334 | -0.0451 | -1.5634
-18.5 | -0.3105 | 0.19857 | -0.0456 | -1.5637
-18 | -0.3151 | 0.1921 | -0.0464 | -1.6403
-17.5 | -0.2925 | 0.18746 | -0.0488 | -1.5603
-17 | -0.261 | 0.17968 | -0.0565 | -1.4526
-16.5 | -0.2379 | 0.16962 | -0.0654 | -1.4025
-16 | -0.2048 | 0.16335 | -0.071 | -1.2537
-15.5 | -0.1924 | 0.15253 | -0.0808 | -1.2614
-15 | -0.1529 | 0.14644 | -0.086 | -1.0441
-14.5 | -0.1258 | 0.13993 | -0.0912 | -0.89902
-14 | -0.1126 | 0.12982 | -0.0995 | -0.86735
-13.5 | -0.0789 | 0.12395 | -0.1043 | -0.63655
-13 | -0.0801 | 0.11242 | -0.1144 | -0.71251
-12.5 | -0.0331 | 0.10746 | -0.1191 | -0.30802
-11.5 | -0.2976 | 0.03218 | -0.1843 | -9.248
-11 | -0.3226 | 0.02749 | -0.18 | -11.7352
-10.5 | -0.3418 | 0.0249 | -0.17 | -13.7269
-10 | -0.3331 | 0.02263 | -0.1634 | -14.7194
-9.5 | -0.3093 | 0.02071 | -0.1583 | -14.9348
-9 | -0.2746 | 0.01927 | -0.1546 | -14.2501
-8.5 | -0.2359 | 0.01794 | -0.1512 | -13.1494
-8 | -0.194 | 0.01681 | -0.1482 | -11.5407
-7.5 | -0.1504 | 0.01566 | -0.1456 | -9.6041
-7 | -0.1034 | 0.01489 | -0.1433 | -6.9443
-6.5 | -0.0579 | 0.01402 | -0.1408 | -4.1298
-6 | -0.0074 | 0.0135 | -0.139 | -0.54815
-5.5 | 0.0395 | 0.01292 | -0.1367 | 3.0573
-5 | 0.0914 | 0.01247 | -0.1352 | 7.3296
-4.5 | 0.1395 | 0.01208 | -0.133 | 11.548
-4 | 0.1918 | 0.01177 | -0.1317 | 16.2957
-3.5 | 0.2402 | 0.01142 | -0.1295 | 21.0333
-3 | 0.2901 | 0.01113 | -0.1277 | 26.0647
-2.5 | 0.3414 | 0.01086 | -0.1262 | 31.4365
-2 | 0.3857 | 0.01052 | -0.1233 | 36.6635
-1.5 | 0.4309 | 0.01018 | -0.1206 | 42.3281
-1 | 0.4736 | 0.00981 | -0.1175 | 48.2773
-0.5 | 0.5098 | 0.00926 | -0.1132 | 55.054
0 | 0.5354 | 0.00861 | -0.1064 | 62.1835
0.5 | 0.5696 | 0.00844 | -0.1008 | 67.4882
1 | 0.6169 | 0.00868 | -0.098 | 71.0714
1.5 | 0.6929 | 0.00914 | -0.1015 | 75.8096
2 | 0.7993 | 0.00982 | -0.1116 | 81.3951
2.5 | 0.8964 | 0.01032 | -0.12 | 86.8605
3 | 0.9832 | 0.01068 | -0.1265 | 92.0599
3.5 | 1.0064 | 0.01084 | -0.12 | 92.8413
4.5 | 1.0379 | 0.01128 | -0.1037 | 92.0124
5 | 1.0664 | 0.01165 | -0.0982 | 91.5365
5.5 | 1.0953 | 0.01202 | -0.0928 | 91.1231
6 | 1.1284 | 0.01248 | -0.0883 | 90.4167
6.5 | 1.1599 | 0.01304 | -0.0838 | 88.9494
7 | 1.1894 | 0.01364 | -0.079 | 87.1994
7.5 | 1.2203 | 0.01436 | -0.0747 | 84.9791
8 | 1.2493 | 0.01524 | -0.0704 | 81.9751
8.5 | 1.2776 | 0.01628 | -0.0663 | 78.4767
9 | 1.3038 | 0.01754 | -0.0621 | 74.333
9.5 | 1.326 | 0.01913 | -0.0578 | 69.3152
10 | 1.3456 | 0.02104 | -0.0535 | 63.9544
10.5 | 1.3636 | 0.02321 | -0.0494 | 58.7505
11.5 | 1.3945 | 0.02838 | -0.0418 | 49.1367
12 | 1.4081 | 0.03134 | -0.0385 | 44.9298
12.5 | 1.4185 | 0.0347 | -0.0352 | 40.879
13 | 1.427 | 0.03838 | -0.0322 | 37.1808
13.5 | 1.4332 | 0.04242 | -0.0295 | 33.786
14 | 1.4363 | 0.04693 | -0.0271 | 30.6052
14.5 | 1.4406 | 0.05154 | -0.0251 | 27.9511
15 | 1.4421 | 0.05657 | -0.0234 | 25.4923
15.5 | 1.4418 | 0.06192 | -0.022 | 23.2849
16 | 1.4419 | 0.06736 | -0.021 | 21.4059
16.5 | 1.4452 | 0.07258 | -0.0202 | 19.9118
17 | 1.4416 | 0.07855 | -0.0196 | 18.3526
17.5 | 1.4438 | 0.08409 | -0.0194 | 17.1697
18 | 1.4428 | 0.09004 | -0.0195 | 16.024
18.5 | 1.4367 | 0.09668 | -0.0199 | 14.8604
19 | 1.438 | 0.10262 | -0.0206 | 14.0129
19.5 | 1.4333 | 0.10937 | -0.0218 | 13.1051
20 | 1.4253 | 0.11666 | -0.0234 | 12.2176

## 31. Re 500k Mach 0.50 (1)
BIGFOIL.COM POLAR EXPORT
goe449
GOE 449 |  |  |  | Cl Max: | 2.001 | at alpha= | 10.5 | deg
JavaFoil+Calcfoil stall+Eppler ext transition |  |  |  | L/D Max: | 100.356 | at alpha= | 4 | deg
Re: | 500000 |  |  | Cd Min: | 0.00881 | at alpha= | -2.5 | deg
Mach: | 0.5 |  |  | Cl=0 at alpha= | -5.8507 | deg
|  |  |  | @ Cl=0.1, Cd= | 0.011583
|  |  |  | @ Cl=0.4, Cd= | 0.009
|  |  |  | @ Cl=0.6, Cd= | 0.010722
alpha (deg) | Cl | Cd | Cm | Cl/Cd
-20 | -0.786 | 0.22487 | -0.052 | -3.495
-19.5 | -0.76 | 0.20458 | -0.054 | -3.713
-19 | -0.732 | 0.21201 | -0.054 | -3.454
-18.5 | -0.705 | 0.209 | -0.055 | -3.375
-18 | -0.678 | 0.20364 | -0.056 | -3.331
-17.5 | -0.651 | 0.19979 | -0.056 | -3.26
-17 | -0.624 | 0.19416 | -0.057 | -3.214
-16.5 | -0.597 | 0.18622 | -0.058 | -3.205
-16 | -0.568 | 0.16733 | -0.056 | -3.394
-15.5 | -0.54 | 0.17254 | -0.055 | -3.128
-15 | -0.512 | 0.16642 | -0.055 | -3.078
-14.5 | -0.485 | 0.16127 | -0.055 | -3.004
-14 | -0.457 | 0.15641 | -0.055 | -2.921
-13.5 | -0.43 | 0.13946 | -0.057 | -3.081
-13 | -0.402 | 0.14913 | -0.057 | -2.694
-12.5 | -0.374 | 0.14733 | -0.057 | -2.539
-12 | -0.346 | 0.12039 | -0.055 | -2.871
-11.5 | -0.318 | 0.10953 | -0.054 | -2.899
-11 | -0.29 | 0.10302 | -0.054 | -2.812
-10.5 | -0.262 | 0.09935 | -0.055 | -2.636
-10 | -0.234 | 0.09358 | -0.056 | -2.5
-9.5 | -0.243 | 0.08311 | -0.056 | -2.922
-9 | -0.28 | 0.06411 | -0.058 | -4.363
-8.5 | -0.255 | 0.05866 | -0.06 | -4.343
-8 | -0.218 | 0.05367 | -0.071 | -4.064
-7.5 | -0.175 | 0.04758 | -0.081 | -3.671
-7 | -0.126 | 0.0414 | -0.09 | -3.054
-6.5 | -0.085 | 0.01354 | -0.129 | -6.288
-6 | -0.02 | 0.01274 | -0.132 | -1.587
-5.5 | 0.047 | 0.01189 | -0.134 | 3.98
-5 | 0.116 | 0.01149 | -0.136 | 10.128
-4.5 | 0.186 | 0.01116 | -0.137 | 16.714
-4 | 0.257 | 0.00938 | -0.139 | 27.429
-3.5 | 0.329 | 0.0091 | -0.141 | 36.137
-3 | 0.4 | 0.009 | -0.142 | 44.501
-2.5 | 0.472 | 0.00881 | -0.144 | 53.611
-2 | 0.545 | 0.01066 | -0.145 | 51.15
-1.5 | 0.616 | 0.01074 | -0.147 | 57.398
-1 | 0.688 | 0.01085 | -0.148 | 63.386
-0.5 | 0.759 | 0.0102 | -0.149 | 74.398
0 | 0.837 | 0.01044 | -0.151 | 80.203
0.5 | 0.909 | 0.01036 | -0.152 | 87.744
1 | 0.971 | 0.01081 | -0.152 | 89.773
1.5 | 1.041 | 0.01113 | -0.153 | 93.497
2 | 1.101 | 0.01152 | -0.154 | 95.593
2.5 | 1.168 | 0.01194 | -0.155 | 97.848
3 | 1.234 | 0.01237 | -0.156 | 99.793
3.5 | 1.3 | 0.01308 | -0.157 | 99.435
4 | 1.366 | 0.01361 | -0.158 | 100.356
4.5 | 1.431 | 0.01451 | -0.159 | 98.59
5 | 1.494 | 0.01549 | -0.16 | 96.496
5.5 | 1.555 | 0.01648 | -0.161 | 94.395
6 | 1.617 | 0.01757 | -0.162 | 92.006
6.5 | 1.677 | 0.01881 | -0.163 | 89.159
7 | 1.734 | 0.01999 | -0.164 | 86.74
7.5 | 1.788 | 0.02264 | -0.164 | 78.989
8 | 1.839 | 0.02681 | -0.165 | 68.591
8.5 | 1.881 | 0.03347 | -0.164 | 56.193
9 | 1.926 | 0.03572 | -0.165 | 53.932
9.5 | 1.961 | 0.03829 | -0.166 | 51.208
10 | 1.986 | 0.04079 | -0.166 | 48.686
10.5 | 2.001 | 0.04337 | -0.167 | 46.136
11 | 2 | 0.04701 | -0.167 | 42.546
11.5 | 1.966 | 0.05664 | -0.166 | 34.707
12 | 1.894 | 0.06786 | -0.165 | 27.914
12.5 | 1.732 | 0.0818 | -0.163 | 21.173
13 | 1.075 | 0.13133 | -0.085 | 8.183
13.5 | 1.109 | 0.16101 | -0.1 | 6.89
14 | 1.136 | 0.17682 | -0.097 | 6.422
14.5 | 1.171 | 0.18185 | -0.108 | 6.441
15 | 1.205 | 0.18992 | -0.115 | 6.344
15.5 | 1.226 | 0.20035 | -0.109 | 6.121

## 32. Re 500k Mach 0.50 (2)
BIGFOIL.COM POLAR EXPORT
goe449
GOE 449 |  |  |  | Cl Max: | 1.3567 | at alpha= | 15 | deg
XFOIL ncrit=9 |  |  |  | L/D Max: | 76.6612 | at alpha= | 2.5 | deg
Re: | 500000 |  |  | Cd Min: | 0.2313 | at alpha= | -20 | deg
Mach: | 0.5 |  |  | Cl=0 at alpha= | -6.0046 | deg
|  |  |  | @ Cl=0.1, Cd= | 0.11422
|  |  |  | @ Cl=0.4, Cd= | 0.011728
|  |  |  | @ Cl=0.6, Cd= | 0.010147
alpha (deg) | Cl | Cd | Cm | Cl/Cd
-20 | -0.3458 | 0.2313 | -0.0476 | -1.495
-19.5 | -0.3332 | 0.22573 | -0.048 | -1.4761
-19 | -0.3235 | 0.2217 | -0.0473 | -1.4592
-18.5 | -0.3009 | 0.21462 | -0.052 | -1.402
-18 | -0.2673 | 0.20352 | -0.0632 | -1.3134
-17.5 | -0.2266 | 0.19561 | -0.0706 | -1.1584
-17 | -0.1951 | 0.18587 | -0.0807 | -1.0497
-16.5 | -0.1567 | 0.17693 | -0.089 | -0.88566
-16 | -0.1219 | 0.16961 | -0.0953 | -0.71871
-15.5 | -0.0958 | 0.15945 | -0.1055 | -0.60082
-15 | -0.0591 | 0.15262 | -0.1103 | -0.38724
-14.5 | -0.0334 | 0.14357 | -0.1205 | -0.23264
-14 | 0.0035 | 0.13565 | -0.1265 | 0.025802
-13.5 | 0.0471 | 0.1281 | -0.1352 | 0.36768
-13 | 0.0687 | 0.11808 | -0.1469 | 0.58181
-12.5 | 0.1241 | 0.11124 | -0.1551 | 1.1156
-12 | 0.1372 | 0.10212 | -0.1668 | 1.3435
-11.5 | 0.1755 | 0.09549 | -0.1714 | 1.8379
-11 | 0.2087 | 0.09043 | -0.175 | 2.3079
-10.5 | 0.2004 | 0.07974 | -0.1809 | 2.5132
-10 | 0.2064 | 0.0726 | -0.1845 | 2.843
-9.5 | 0.196 | 0.06492 | -0.1867 | 3.0191
-9 | 0.1708 | 0.05591 | -0.1897 | 3.0549
-8.5 | 0.0729 | 0.0373 | -0.2013 | 1.9544
-8 | 0.005 | 0.02945 | -0.1992 | 0.16978
-7.5 | -0.0501 | 0.02515 | -0.1864 | -1.992
-7 | -0.0502 | 0.02226 | -0.1779 | -2.2552
-6.5 | -0.0321 | 0.01975 | -0.1704 | -1.6253
-6 | 0.0003 | 0.01752 | -0.1642 | 0.017123
-5.5 | 0.0446 | 0.01589 | -0.1593 | 2.8068
-5 | 0.0929 | 0.01491 | -0.1547 | 6.2307
-4.5 | 0.1481 | 0.01399 | -0.1514 | 10.5861
-4 | 0.1941 | 0.01333 | -0.1463 | 14.5611
-3.5 | 0.2448 | 0.01285 | -0.1422 | 19.0506
-3 | 0.2959 | 0.01245 | -0.1382 | 23.7671
-2.5 | 0.344 | 0.01211 | -0.1337 | 28.4063
-2 | 0.3889 | 0.0118 | -0.1288 | 32.9576
-1.5 | 0.4289 | 0.01154 | -0.123 | 37.1664
-1 | 0.4645 | 0.01132 | -0.1163 | 41.0336
-0.5 | 0.5028 | 0.01115 | -0.1105 | 45.0942
0 | 0.543 | 0.01102 | -0.1052 | 49.274
0.5 | 0.5766 | 0.01067 | -0.0989 | 54.0394
1 | 0.5985 | 0.01014 | -0.0897 | 59.0237
1.5 | 0.6839 | 0.01054 | -0.0926 | 64.8861
2 | 0.8055 | 0.0113 | -0.1036 | 71.2832
2.5 | 0.9299 | 0.01213 | -0.1153 | 76.6612
3 | 0.9596 | 0.01254 | -0.1087 | 76.5231
3.5 | 0.9813 | 0.01294 | -0.1004 | 75.8346
4 | 1.0105 | 0.01349 | -0.0936 | 74.9073
4.5 | 1.0526 | 0.01408 | -0.089 | 74.7585
5 | 1.081 | 0.01488 | -0.0825 | 72.6478
5.5 | 1.1156 | 0.01577 | -0.0771 | 70.7419
6 | 1.1498 | 0.01677 | -0.0719 | 68.5629
6.5 | 1.1801 | 0.01801 | -0.0665 | 65.5247
7.5 | 1.2334 | 0.02142 | -0.0559 | 57.5817
8 | 1.2561 | 0.02366 | -0.0509 | 53.0896
8.5 | 1.2752 | 0.02631 | -0.0459 | 48.4683
9 | 1.2918 | 0.02932 | -0.0412 | 44.0587
9.5 | 1.3065 | 0.03267 | -0.0367 | 39.9908
10 | 1.3179 | 0.03642 | -0.0325 | 36.1862
10.5 | 1.326 | 0.0406 | -0.0286 | 32.6601
11.5 | 1.3404 | 0.04975 | -0.022 | 26.9427
12 | 1.3453 | 0.05479 | -0.0194 | 24.5538
12.5 | 1.3483 | 0.06018 | -0.0171 | 22.4045
13 | 1.3495 | 0.06589 | -0.0152 | 20.4811
13.5 | 1.3494 | 0.07189 | -0.0137 | 18.7703
14 | 1.3512 | 0.07787 | -0.0126 | 17.352
14.5 | 1.3563 | 0.08367 | -0.0117 | 16.2101
15 | 1.3567 | 0.09002 | -0.0112 | 15.0711
15.5 | 1.3556 | 0.09669 | -0.0111 | 14.0201
16 | 1.3553 | 0.10353 | -0.0115 | 13.0909
16.5 | 1.3534 | 0.11058 | -0.0123 | 12.2391
17 | 1.3491 | 0.1182 | -0.0139 | 11.4137
17.5 | 1.3431 | 0.12627 | -0.0162 | 10.6367
18 | 1.3386 | 0.13427 | -0.0189 | 9.9695
18.5 | 1.331 | 0.14308 | -0.0226 | 9.3025
19 | 1.3217 | 0.1524 | -0.0271 | 8.6726
19.5 | 1.312 | 0.16204 | -0.0322 | 8.0968
20 | 1.2972 | 0.17259 | -0.0384 | 7.5161

## 33. Re 750k Mach 0.00 (1)
BIGFOIL.COM POLAR EXPORT
goe449
GOE 449 |  |  |  | Cl Max: | 2.206 | at alpha= | 16 | deg
JavaFoil+Calcfoil stall+Eppler ext transition |  |  |  | L/D Max: | 157.709 | at alpha= | 5 | deg
Re: | 750000 |  |  | Cd Min: | 0.00713 | at alpha= | -2.5 | deg
Mach: | 0 |  |  | Cl=0 at alpha= | -5.85 | deg
|  |  |  | @ Cl=0.1, Cd= | 0.0077241
|  |  |  | @ Cl=0.4, Cd= | 0.0071332
|  |  |  | @ Cl=0.6, Cd= | 0.0079297
alpha (deg) | Cl | Cd | Cm | Cl/Cd
-20 | -0.884 | 0.16773 | -0.039 | -5.269
-19.5 | -0.876 | 0.16094 | -0.04 | -5.445
-19 | -0.867 | 0.15406 | -0.04 | -5.627
-18.5 | -0.856 | 0.14635 | -0.04 | -5.846
-18 | -0.844 | 0.14015 | -0.043 | -6.022
-17.5 | -0.828 | 0.13272 | -0.042 | -6.238
-17 | -0.814 | 0.12536 | -0.046 | -6.491
-16.5 | -0.796 | 0.12009 | -0.048 | -6.631
-16 | -0.777 | 0.11224 | -0.05 | -6.923
-15.5 | -0.753 | 0.10826 | -0.05 | -6.958
-15 | -0.73 | 0.10219 | -0.052 | -7.145
-14.5 | -0.705 | 0.09525 | -0.055 | -7.402
-14 | -0.676 | 0.0904 | -0.055 | -7.48
-13.5 | -0.647 | 0.08458 | -0.057 | -7.65
-13 | -0.618 | 0.07723 | -0.061 | -7.998
-12.5 | -0.586 | 0.07179 | -0.064 | -8.156
-12 | -0.552 | 0.06578 | -0.067 | -8.387
-11.5 | -0.514 | 0.06173 | -0.068 | -8.333
-11 | -0.478 | 0.05662 | -0.071 | -8.433
-10.5 | -0.443 | 0.04707 | -0.078 | -9.417
-10 | -0.417 | 0.03119 | -0.089 | -13.384
-9.5 | -0.401 | 0.01463 | -0.102 | -27.401
-9 | -0.356 | 0.01267 | -0.106 | -28.114
-8.5 | -0.305 | 0.01146 | -0.108 | -26.622
-8 | -0.25 | 0.01037 | -0.11 | -24.113
-7.5 | -0.194 | 0.00994 | -0.111 | -19.481
-7 | -0.136 | 0.00953 | -0.113 | -14.278
-6.5 | -0.077 | 0.00986 | -0.114 | -7.853
-6 | -0.018 | 0.00894 | -0.115 | -2.025
-5.5 | 0.042 | 0.00877 | -0.117 | 4.783
-5 | 0.103 | 0.00767 | -0.118 | 13.368
-4.5 | 0.163 | 0.00752 | -0.119 | 21.735
-4 | 0.225 | 0.00736 | -0.121 | 30.524
-3.5 | 0.286 | 0.00725 | -0.122 | 39.517
-3 | 0.348 | 0.00715 | -0.123 | 48.693
-2.5 | 0.41 | 0.00713 | -0.125 | 57.452
-2 | 0.473 | 0.00805 | -0.126 | 58.72
-1.5 | 0.534 | 0.00885 | -0.127 | 60.336
-1 | 0.596 | 0.00792 | -0.128 | 75.297
-0.5 | 0.658 | 0.00807 | -0.129 | 81.478
0 | 0.725 | 0.0078 | -0.131 | 92.919
0.5 | 0.787 | 0.00801 | -0.132 | 98.251
1 | 0.85 | 0.00825 | -0.133 | 102.952
1.5 | 0.912 | 0.00836 | -0.134 | 109.108
2 | 0.969 | 0.00854 | -0.135 | 113.525
2.5 | 1.03 | 0.00883 | -0.137 | 116.672
3 | 1.092 | 0.00906 | -0.138 | 120.541
3.5 | 1.153 | 0.00942 | -0.139 | 122.381
4 | 1.214 | 0.00795 | -0.14 | 152.659
4.5 | 1.274 | 0.00814 | -0.141 | 156.572
5 | 1.335 | 0.00846 | -0.142 | 157.709
5.5 | 1.394 | 0.0089 | -0.143 | 156.671
6 | 1.454 | 0.0093 | -0.144 | 156.36
6.5 | 1.513 | 0.00975 | -0.145 | 155.268
7 | 1.572 | 0.01022 | -0.147 | 153.759
7.5 | 1.63 | 0.01072 | -0.148 | 152.018
8 | 1.688 | 0.01187 | -0.149 | 142.186
8.5 | 1.721 | 0.01501 | -0.147 | 114.598
9 | 1.765 | 0.01672 | -0.147 | 105.551
9.5 | 1.803 | 0.02217 | -0.147 | 81.328
10 | 1.85 | 0.02306 | -0.148 | 80.244
10.5 | 1.897 | 0.02417 | -0.149 | 78.497
11 | 1.941 | 0.02498 | -0.149 | 77.725
11.5 | 1.984 | 0.02651 | -0.15 | 74.854
12 | 2.026 | 0.0275 | -0.151 | 73.669
12.5 | 2.065 | 0.02882 | -0.151 | 71.655
13 | 2.101 | 0.03016 | -0.152 | 69.658
13.5 | 2.136 | 0.03173 | -0.152 | 67.307
14 | 2.162 | 0.03612 | -0.152 | 59.844
14.5 | 2.178 | 0.04017 | -0.152 | 54.229
15 | 2.192 | 0.04302 | -0.152 | 50.965
15.5 | 2.202 | 0.0453 | -0.153 | 48.607
16 | 2.206 | 0.04824 | -0.153 | 45.726
16.5 | 2.206 | 0.05086 | -0.153 | 43.376
17 | 2.199 | 0.0543 | -0.153 | 40.506
17.5 | 2.191 | 0.05795 | -0.154 | 37.8
18 | 2.178 | 0.06134 | -0.154 | 35.501
18.5 | 2.158 | 0.06542 | -0.154 | 32.98
19 | 2.136 | 0.06957 | -0.154 | 30.709
19.5 | 2.106 | 0.07566 | -0.154 | 27.839
20 | 2.074 | 0.08138 | -0.153 | 25.485

## 34. Re 750k Mach 0.00 (2)
BIGFOIL.COM POLAR EXPORT
goe449
GOE 449 |  |  |  | Cl Max: | 1.5347 | at alpha= | 18 | deg
XFOIL ncrit=9 |  |  |  | L/D Max: | 107.96 | at alpha= | 4.5 | deg
Re: | 750000 |  |  | Cd Min: | 0.2086 | at alpha= | -20 | deg
Mach: | 0 |  |  | Cl=0 at alpha= | -5.8074 | deg
|  |  |  | @ Cl=0.1, Cd= | 0.010185
|  |  |  | @ Cl=0.4, Cd= | 0.0088092
|  |  |  | @ Cl=0.6, Cd= | 0.0072419
alpha (deg) | Cl | Cd | Cm | Cl/Cd
-20 | -0.3438 | 0.2086 | -0.0404 | -1.6481
-19.5 | -0.3422 | 0.20002 | -0.0432 | -1.7108
-19 | -0.3292 | 0.19662 | -0.0435 | -1.6743
-18.5 | -0.3204 | 0.19283 | -0.0437 | -1.6616
-18 | -0.3256 | 0.18287 | -0.0479 | -1.7805
-17.5 | -0.2898 | 0.17775 | -0.053 | -1.6304
-17 | -0.2589 | 0.17143 | -0.0594 | -1.5102
-15.5 | -0.6095 | 0.06309 | -0.1208 | -9.6608
-15 | -0.6743 | 0.04042 | -0.1458 | -16.6823
-14.5 | -0.6656 | 0.03277 | -0.1555 | -20.3113
-14 | -0.6277 | 0.02808 | -0.1633 | -22.354
-13.5 | -0.5797 | 0.02506 | -0.1688 | -23.1325
-13 | -0.5484 | 0.02207 | -0.1693 | -24.8482
-12.5 | -0.5238 | 0.02073 | -0.1658 | -25.2677
-12 | -0.5046 | 0.01956 | -0.1605 | -25.7975
-11.5 | -0.4782 | 0.01861 | -0.1561 | -25.6959
-11 | -0.4459 | 0.01763 | -0.1526 | -25.2921
-10.5 | -0.411 | 0.01688 | -0.1492 | -24.3483
-10 | -0.3779 | 0.01557 | -0.1457 | -24.271
-9.5 | -0.3374 | 0.01482 | -0.1432 | -22.7665
-9 | -0.2961 | 0.01413 | -0.1407 | -20.9554
-8.5 | -0.2505 | 0.01356 | -0.139 | -18.4735
-8 | -0.2092 | 0.01276 | -0.1364 | -16.395
-7.5 | -0.1621 | 0.01227 | -0.1348 | -13.2111
-7 | -0.1144 | 0.01183 | -0.1333 | -9.6703
-6.5 | -0.0679 | 0.01129 | -0.1315 | -6.0142
-6 | -0.0188 | 0.01089 | -0.1303 | -1.7264
-5.5 | 0.03 | 0.01053 | -0.1288 | 2.849
-5 | 0.0817 | 0.01029 | -0.128 | 7.9397
-4.5 | 0.1303 | 0.01001 | -0.1265 | 13.017
-4 | 0.1818 | 0.00981 | -0.1256 | 18.5321
-3.5 | 0.2305 | 0.00957 | -0.1241 | 24.0857
-3 | 0.2809 | 0.0094 | -0.1229 | 29.883
-2.5 | 0.3286 | 0.00916 | -0.1212 | 35.8734
-2 | 0.3763 | 0.00894 | -0.1196 | 42.0917
-1.5 | 0.4216 | 0.00869 | -0.1175 | 48.5155
-1 | 0.4651 | 0.00842 | -0.115 | 55.2375
-0.5 | 0.5031 | 0.008 | -0.1115 | 62.8875
0.5 | 0.56 | 0.00722 | -0.1 | 77.5623
1 | 0.5894 | 0.00718 | -0.0941 | 82.0891
1.5 | 0.6322 | 0.00743 | -0.0911 | 85.0875
2 | 0.7033 | 0.00785 | -0.0945 | 89.5924
3 | 0.8787 | 0.00881 | -0.1087 | 99.7389
3.5 | 0.9593 | 0.00915 | -0.1145 | 104.8415
4 | 1.02 | 0.00947 | -0.1162 | 107.7086
4.5 | 1.0321 | 0.00956 | -0.1077 | 107.9603
5 | 1.0486 | 0.00983 | -0.1002 | 106.6734
5.5 | 1.08 | 0.01006 | -0.0957 | 107.3559
6 | 1.1103 | 0.01048 | -0.0912 | 105.9447
6.5 | 1.1464 | 0.01085 | -0.0879 | 105.659
7 | 1.1818 | 0.01132 | -0.0846 | 104.3993
7.5 | 1.2144 | 0.01191 | -0.081 | 101.9647
8 | 1.2469 | 0.01261 | -0.0776 | 98.8818
8.5 | 1.2791 | 0.0134 | -0.0743 | 95.4552
9 | 1.3097 | 0.01435 | -0.0711 | 91.2683
9.5 | 1.3372 | 0.01552 | -0.0676 | 86.1598
10 | 1.3598 | 0.01704 | -0.0637 | 79.8005
10.5 | 1.384 | 0.01859 | -0.0603 | 74.4486
11 | 1.403 | 0.02054 | -0.0566 | 68.3057
11.5 | 1.4222 | 0.0226 | -0.0532 | 62.9292
12 | 1.4405 | 0.02484 | -0.05 | 57.9911
12.5 | 1.4557 | 0.0274 | -0.0468 | 53.1277
13 | 1.4707 | 0.03011 | -0.0439 | 48.8442
13.5 | 1.4832 | 0.03313 | -0.0412 | 44.7691
14 | 1.496 | 0.03626 | -0.0387 | 41.2576
14.5 | 1.5052 | 0.03983 | -0.0364 | 37.7906
15 | 1.5095 | 0.04392 | -0.034 | 34.3693
15.5 | 1.5159 | 0.04803 | -0.0321 | 31.5615
16 | 1.5175 | 0.05272 | -0.0304 | 28.7841
16.5 | 1.5256 | 0.05694 | -0.0292 | 26.7931
17 | 1.5278 | 0.06186 | -0.0282 | 24.6977
17.5 | 1.532 | 0.06665 | -0.0275 | 22.9857
18 | 1.5347 | 0.07172 | -0.0269 | 21.3985
18.5 | 1.5328 | 0.07738 | -0.0266 | 19.8087
19 | 1.5345 | 0.08268 | -0.0266 | 18.5595
19.5 | 1.5256 | 0.08934 | -0.0268 | 17.0763

## 35. Re 750k Mach 0.10 (1)
BIGFOIL.COM POLAR EXPORT
goe449
GOE 449 |  |  |  | Cl Max: | 2.2 | at alpha= | 16 | deg
JavaFoil+Calcfoil stall+Eppler ext transition |  |  |  | L/D Max: | 157.806 | at alpha= | 5 | deg
Re: | 750000 |  |  | Cd Min: | 0.00709 | at alpha= | -2.5 | deg
Mach: | 0.1 |  |  | Cl=0 at alpha= | -5.85 | deg
|  |  |  | @ Cl=0.1, Cd= | 0.0076861
|  |  |  | @ Cl=0.4, Cd= | 0.0071152
|  |  |  | @ Cl=0.6, Cd= | 0.0079427
alpha (deg) | Cl | Cd | Cm | Cl/Cd
-20 | -0.861 | 0.17157 | -0.039 | -5.017
-19.5 | -0.856 | 0.16189 | -0.039 | -5.285
-19 | -0.849 | 0.15695 | -0.04 | -5.407
-18.5 | -0.839 | 0.14886 | -0.04 | -5.639
-18 | -0.83 | 0.14046 | -0.043 | -5.909
-17.5 | -0.818 | 0.13268 | -0.046 | -6.168
-17 | -0.801 | 0.12733 | -0.043 | -6.29
-16.5 | -0.787 | 0.12105 | -0.047 | -6.498
-16 | -0.769 | 0.11283 | -0.05 | -6.813
-15.5 | -0.746 | 0.10971 | -0.049 | -6.803
-15 | -0.724 | 0.10258 | -0.051 | -7.06
-14.5 | -0.7 | 0.09673 | -0.054 | -7.242
-14 | -0.672 | 0.09193 | -0.054 | -7.314
-13.5 | -0.646 | 0.08442 | -0.058 | -7.647
-13 | -0.616 | 0.07833 | -0.061 | -7.863
-12.5 | -0.584 | 0.07254 | -0.063 | -8.05
-12 | -0.55 | 0.06756 | -0.066 | -8.143
-11.5 | -0.513 | 0.06319 | -0.067 | -8.124
-11 | -0.477 | 0.0579 | -0.071 | -8.236
-10.5 | -0.441 | 0.04957 | -0.076 | -8.904
-10 | -0.408 | 0.03883 | -0.084 | -10.506
-9.5 | -0.397 | 0.01646 | -0.101 | -24.1
-9 | -0.357 | 0.01293 | -0.106 | -27.585
-8.5 | -0.306 | 0.01148 | -0.109 | -26.664
-8 | -0.251 | 0.01041 | -0.11 | -24.115
-7.5 | -0.194 | 0.00997 | -0.112 | -19.496
-7 | -0.137 | 0.01022 | -0.113 | -13.367
-6.5 | -0.078 | 0.00996 | -0.115 | -7.809
-6 | -0.018 | 0.00906 | -0.116 | -2.008
-5.5 | 0.042 | 0.00877 | -0.117 | 4.804
-5 | 0.103 | 0.00763 | -0.119 | 13.509
-4.5 | 0.164 | 0.00751 | -0.12 | 21.883
-4 | 0.226 | 0.00735 | -0.121 | 30.731
-3.5 | 0.288 | 0.00721 | -0.123 | 39.899
-3 | 0.35 | 0.00722 | -0.124 | 48.412
-2.5 | 0.412 | 0.00709 | -0.125 | 58.103
-2 | 0.475 | 0.00805 | -0.126 | 58.996
-1.5 | 0.537 | 0.00883 | -0.128 | 60.79
-1 | 0.599 | 0.00794 | -0.129 | 75.429
-0.5 | 0.661 | 0.00811 | -0.13 | 81.549
0 | 0.729 | 0.00781 | -0.131 | 93.313
0.5 | 0.791 | 0.00806 | -0.133 | 98.147
1 | 0.854 | 0.00825 | -0.134 | 103.569
1.5 | 0.917 | 0.00839 | -0.135 | 109.244
2 | 0.974 | 0.00858 | -0.136 | 113.546
2.5 | 1.036 | 0.00887 | -0.137 | 116.803
3 | 1.097 | 0.00908 | -0.138 | 120.848
3.5 | 1.158 | 0.0095 | -0.14 | 121.965
4 | 1.22 | 0.00798 | -0.141 | 152.833
4.5 | 1.281 | 0.00822 | -0.142 | 155.751
5 | 1.341 | 0.0085 | -0.143 | 157.806
5.5 | 1.401 | 0.00893 | -0.144 | 156.847
6 | 1.461 | 0.00936 | -0.145 | 156.095
6.5 | 1.52 | 0.0098 | -0.146 | 155.203
7 | 1.579 | 0.01028 | -0.147 | 153.678
7.5 | 1.638 | 0.01079 | -0.148 | 151.84
8 | 1.678 | 0.01409 | -0.148 | 119.146
8.5 | 1.725 | 0.01527 | -0.148 | 112.972
9 | 1.772 | 0.01708 | -0.148 | 103.704
9.5 | 1.81 | 0.02243 | -0.148 | 80.676
10 | 1.857 | 0.02335 | -0.149 | 79.537
10.5 | 1.904 | 0.0245 | -0.149 | 77.691
11 | 1.948 | 0.02533 | -0.15 | 76.905
11.5 | 1.989 | 0.02672 | -0.15 | 74.445
12 | 2.031 | 0.02774 | -0.151 | 73.207
12.5 | 2.069 | 0.02909 | -0.152 | 71.127
13 | 2.106 | 0.03056 | -0.152 | 68.907
13.5 | 2.134 | 0.03439 | -0.152 | 62.053
14 | 2.165 | 0.03692 | -0.153 | 58.635
14.5 | 2.18 | 0.04118 | -0.153 | 52.936
15 | 2.191 | 0.04379 | -0.153 | 50.036
15.5 | 2.198 | 0.04663 | -0.154 | 47.143
16 | 2.2 | 0.0493 | -0.154 | 44.613
16.5 | 2.197 | 0.05196 | -0.154 | 42.286
17 | 2.187 | 0.05576 | -0.154 | 39.226
17.5 | 2.175 | 0.05951 | -0.154 | 36.546
18 | 2.157 | 0.06328 | -0.154 | 34.081
18.5 | 2.133 | 0.06716 | -0.154 | 31.752
19 | 2.104 | 0.07261 | -0.154 | 28.981
19.5 | 2.071 | 0.07856 | -0.154 | 26.362
20 | 2.031 | 0.08532 | -0.153 | 23.809

## 36. Re 750k Mach 0.10 (2)
BIGFOIL.COM POLAR EXPORT
goe449
GOE 449 |  |  |  | Cl Max: | 1.5277 | at alpha= | 18 | deg
XFOIL ncrit=9 |  |  |  | L/D Max: | 107.089 | at alpha= | 4.5 | deg
Re: | 750000 |  |  | Cd Min: | 0.20062 | at alpha= | -19.5 | deg
Mach: | 0.1 |  |  | Cl=0 at alpha= | -5.8051 | deg
|  |  |  | @ Cl=0.1, Cd= | 0.010214
|  |  |  | @ Cl=0.4, Cd= | 0.0088553
|  |  |  | @ Cl=0.6, Cd= | 0.0072857
alpha (deg) | Cl | Cd | Cm | Cl/Cd
-19.5 | -0.3421 | 0.20062 | -0.0435 | -1.7052
-19 | -0.3288 | 0.19725 | -0.0437 | -1.6669
-18.5 | -0.32 | 0.19349 | -0.0438 | -1.6538
-18 | -0.323 | 0.18325 | -0.0489 | -1.7626
-17.5 | -0.2866 | 0.17806 | -0.0539 | -1.6096
-17 | -0.2553 | 0.17174 | -0.0603 | -1.4865
-16.5 | -0.2463 | 0.15926 | -0.0699 | -1.5465
-16 | -0.2126 | 0.15441 | -0.0739 | -1.3769
-15.5 | -0.1829 | 0.14847 | -0.0794 | -1.2319
-15 | -0.6011 | 0.05335 | -0.1342 | -11.2671
-14.5 | -0.6316 | 0.0375 | -0.1532 | -16.8427
-14 | -0.6145 | 0.03057 | -0.1629 | -20.1014
-13 | -0.5349 | 0.02295 | -0.1732 | -23.3072
-12.5 | -0.5126 | 0.02141 | -0.1696 | -23.9421
-12 | -0.4955 | 0.02008 | -0.1642 | -24.6763
-11.5 | -0.4738 | 0.01909 | -0.1589 | -24.8193
-11 | -0.4437 | 0.01803 | -0.155 | -24.609
-10.5 | -0.4103 | 0.01716 | -0.1512 | -23.9103
-10 | -0.3772 | 0.01589 | -0.1477 | -23.7382
-9.5 | -0.3373 | 0.01505 | -0.145 | -22.412
-9 | -0.2967 | 0.01432 | -0.1423 | -20.7193
-8.5 | -0.2511 | 0.01371 | -0.1404 | -18.3151
-8 | -0.2096 | 0.01292 | -0.1377 | -16.2229
-7.5 | -0.1626 | 0.01238 | -0.1361 | -13.1341
-7 | -0.1147 | 0.01194 | -0.1344 | -9.6064
-6.5 | -0.0683 | 0.01137 | -0.1325 | -6.007
-6 | -0.0191 | 0.01096 | -0.1311 | -1.7427
-5.5 | 0.0299 | 0.01059 | -0.1297 | 2.8234
-5 | 0.0814 | 0.01032 | -0.1287 | 7.8876
-4.5 | 0.1305 | 0.01004 | -0.1272 | 12.998
-4 | 0.1823 | 0.00985 | -0.1262 | 18.5076
-3.5 | 0.2312 | 0.00961 | -0.1247 | 24.0583
-3 | 0.2815 | 0.00943 | -0.1234 | 29.8515
-2.5 | 0.3297 | 0.0092 | -0.1217 | 35.837
-2 | 0.3774 | 0.00899 | -0.12 | 41.98
-1.5 | 0.4227 | 0.00872 | -0.1178 | 48.4748
-1 | 0.4662 | 0.00848 | -0.1152 | 54.9764
-0.5 | 0.5043 | 0.00809 | -0.1116 | 62.3362
0 | 0.5393 | 0.00775 | -0.1074 | 69.5871
0.5 | 0.5599 | 0.00727 | -0.0998 | 77.0151
1 | 0.589 | 0.00722 | -0.0937 | 81.5789
1.5 | 0.6325 | 0.00748 | -0.0908 | 84.5588
2 | 0.7048 | 0.00789 | -0.0944 | 89.3283
2.5 | 0.7955 | 0.00845 | -0.102 | 94.142
3 | 0.8806 | 0.00888 | -0.1085 | 99.1667
3.5 | 0.9625 | 0.00921 | -0.1145 | 104.506
4 | 1.017 | 0.00954 | -0.1148 | 106.6038
4.5 | 1.0302 | 0.00962 | -0.1065 | 107.0894
5 | 1.0486 | 0.00992 | -0.0993 | 105.7056
5.5 | 1.0811 | 0.01016 | -0.095 | 106.4075
6 | 1.1126 | 0.01057 | -0.0906 | 105.2602
6.5 | 1.1476 | 0.011 | -0.0871 | 104.3273
7 | 1.1839 | 0.01146 | -0.0839 | 103.3072
7.5 | 1.2172 | 0.01207 | -0.0804 | 100.8451
8 | 1.2501 | 0.01278 | -0.077 | 97.8169
8.5 | 1.282 | 0.01362 | -0.0736 | 94.1263
9 | 1.3116 | 0.01465 | -0.0701 | 89.529
9.5 | 1.3375 | 0.01594 | -0.0664 | 83.9084
10 | 1.3617 | 0.01744 | -0.0627 | 78.0791
10.5 | 1.3845 | 0.01911 | -0.0592 | 72.449
11 | 1.4028 | 0.02116 | -0.0554 | 66.2949
11.5 | 1.4232 | 0.02321 | -0.0521 | 61.3184
12 | 1.4403 | 0.02559 | -0.0489 | 56.2837
12.5 | 1.454 | 0.02833 | -0.0456 | 51.3237
13 | 1.4681 | 0.03118 | -0.0426 | 47.0847
13.5 | 1.4825 | 0.03414 | -0.0401 | 43.4241
14 | 1.494 | 0.03745 | -0.0376 | 39.8932
14.5 | 1.502 | 0.04118 | -0.0351 | 36.474
15 | 1.505 | 0.0455 | -0.0328 | 33.0769
15.5 | 1.5109 | 0.04975 | -0.031 | 30.3698
16 | 1.5136 | 0.05443 | -0.0294 | 27.8082
16.5 | 1.52 | 0.05889 | -0.0282 | 25.8108
17 | 1.5223 | 0.06388 | -0.0273 | 23.8306
17.5 | 1.5242 | 0.06902 | -0.0266 | 22.0835
18 | 1.5277 | 0.07408 | -0.0261 | 20.6223
18.5 | 1.5243 | 0.07996 | -0.0259 | 19.0633
19 | 1.5247 | 0.0855 | -0.0259 | 17.8327
19.5 | 1.5152 | 0.09231 | -0.0263 | 16.4143
20 | 1.5025 | 0.09962 | -0.027 | 15.0823

## 37. Re 750k Mach 0.25 (1)
BIGFOIL.COM POLAR EXPORT
goe449
GOE 449 |  |  |  | Cl Max: | 2.173 | at alpha= | 14.5 | deg
JavaFoil+Calcfoil stall+Eppler ext transition |  |  |  | L/D Max: | 156.009 | at alpha= | 4.5 | deg
Re: | 750000 |  |  | Cd Min: | 0.00712 | at alpha= | -2.5 | deg
Mach: | 0.25 |  |  | Cl=0 at alpha= | -5.8468 | deg
|  |  |  | @ Cl=0.1, Cd= | 0.0088543
|  |  |  | @ Cl=0.4, Cd= | 0.0071308
|  |  |  | @ Cl=0.6, Cd= | 0.0083162
alpha (deg) | Cl | Cd | Cm | Cl/Cd
-20 | -0.658 | 0.19165 | -0.038 | -3.431
-19.5 | -0.674 | 0.18454 | -0.039 | -3.652
-19 | -0.687 | 0.16962 | -0.04 | -4.053
-18.5 | -0.698 | 0.16071 | -0.041 | -4.342
-18 | -0.705 | 0.15147 | -0.041 | -4.654
-17.5 | -0.709 | 0.14399 | -0.042 | -4.923
-17 | -0.709 | 0.13573 | -0.043 | -5.226
-16.5 | -0.707 | 0.1308 | -0.044 | -5.402
-16 | -0.7 | 0.12073 | -0.045 | -5.802
-15.5 | -0.691 | 0.11705 | -0.045 | -5.901
-15 | -0.678 | 0.10975 | -0.046 | -6.177
-14.5 | -0.662 | 0.1026 | -0.047 | -6.451
-14 | -0.645 | 0.09522 | -0.053 | -6.773
-13.5 | -0.622 | 0.09079 | -0.053 | -6.851
-13 | -0.599 | 0.0845 | -0.057 | -7.084
-12.5 | -0.572 | 0.07763 | -0.061 | -7.367
-12 | -0.541 | 0.07273 | -0.062 | -7.438
-11.5 | -0.509 | 0.06757 | -0.065 | -7.525
-11 | -0.473 | 0.06367 | -0.067 | -7.421
-10.5 | -0.437 | 0.05726 | -0.072 | -7.63
-10 | -0.399 | 0.05123 | -0.076 | -7.78
-9.5 | -0.363 | 0.04083 | -0.084 | -8.902
-9 | -0.347 | 0.01822 | -0.103 | -19.015
-8.5 | -0.309 | 0.01176 | -0.111 | -26.292
-8 | -0.255 | 0.01086 | -0.113 | -23.516
-7.5 | -0.198 | 0.0111 | -0.115 | -17.841
-7 | -0.139 | 0.0105 | -0.116 | -13.285
-6.5 | -0.08 | 0.01023 | -0.118 | -7.776
-6 | -0.019 | 0.00986 | -0.119 | -1.889
-5.5 | 0.043 | 0.00956 | -0.121 | 4.513
-5 | 0.106 | 0.00878 | -0.122 | 12.032
-4.5 | 0.169 | 0.00752 | -0.123 | 22.411
-4 | 0.232 | 0.00741 | -0.125 | 31.306
-3.5 | 0.295 | 0.00727 | -0.126 | 40.665
-3 | 0.359 | 0.00715 | -0.127 | 50.263
-2.5 | 0.423 | 0.00712 | -0.129 | 59.438
-2 | 0.488 | 0.00891 | -0.13 | 54.765
-1.5 | 0.552 | 0.00904 | -0.131 | 61.044
-1 | 0.615 | 0.00809 | -0.132 | 76.118
-0.5 | 0.679 | 0.0083 | -0.134 | 81.835
0 | 0.749 | 0.00802 | -0.135 | 93.359
0.5 | 0.813 | 0.00829 | -0.136 | 98.105
1 | 0.878 | 0.00849 | -0.137 | 103.359
1.5 | 0.942 | 0.00865 | -0.139 | 108.894
2 | 1 | 0.00887 | -0.14 | 112.815
2.5 | 1.064 | 0.0091 | -0.141 | 116.875
3 | 1.127 | 0.0094 | -0.142 | 119.916
3.5 | 1.19 | 0.00977 | -0.143 | 121.711
4 | 1.252 | 0.0082 | -0.145 | 152.775
4.5 | 1.315 | 0.00843 | -0.146 | 156.009
5 | 1.377 | 0.00888 | -0.147 | 155.036
5.5 | 1.438 | 0.00929 | -0.148 | 154.853
6 | 1.499 | 0.00976 | -0.149 | 153.64
6.5 | 1.56 | 0.01024 | -0.15 | 152.371
7 | 1.601 | 0.01367 | -0.15 | 117.132
7.5 | 1.656 | 0.01428 | -0.15 | 116.02
8 | 1.705 | 0.01552 | -0.15 | 109.819
8.5 | 1.757 | 0.01689 | -0.151 | 104.038
9 | 1.797 | 0.02312 | -0.151 | 77.746
9.5 | 1.847 | 0.02422 | -0.151 | 76.247
10 | 1.893 | 0.02535 | -0.152 | 74.681
10.5 | 1.938 | 0.02656 | -0.153 | 72.948
11 | 1.98 | 0.02787 | -0.153 | 71.039
11.5 | 2.02 | 0.02901 | -0.154 | 69.623
12 | 2.058 | 0.03056 | -0.155 | 67.327
12.5 | 2.093 | 0.03192 | -0.155 | 65.555
13 | 2.123 | 0.03332 | -0.156 | 63.731
13.5 | 2.145 | 0.03891 | -0.156 | 55.131
14 | 2.169 | 0.04127 | -0.156 | 52.544
14.5 | 2.173 | 0.04627 | -0.156 | 46.973
15 | 2.169 | 0.05018 | -0.156 | 43.231
15.5 | 2.159 | 0.05318 | -0.156 | 40.593
16 | 2.138 | 0.05769 | -0.156 | 37.062
16.5 | 2.112 | 0.06126 | -0.156 | 34.48
17 | 2.078 | 0.06526 | -0.157 | 31.843
17.5 | 2.034 | 0.07126 | -0.156 | 28.539
18 | 1.983 | 0.07695 | -0.156 | 25.766
18.5 | 1.915 | 0.08624 | -0.155 | 22.204
19 | 1.84 | 0.0953 | -0.153 | 19.313
19.5 | 1.76 | 0.10614 | -0.151 | 16.58

## 38. Re 750k Mach 0.25 (2)
BIGFOIL.COM POLAR EXPORT
goe449
GOE 449 |  |  |  | Cl Max: | 1.4896 | at alpha= | 17 | deg
XFOIL ncrit=9 |  |  |  | L/D Max: | 102.712 | at alpha= | 4 | deg
Re: | 750000 |  |  | Cd Min: | 0.19009 | at alpha= | -18 | deg
Mach: | 0.25 |  |  | Cl=0 at alpha= | -5.799 | deg
|  |  |  | @ Cl=0.1, Cd= | 0.010501
|  |  |  | @ Cl=0.4, Cd= | 0.0091228
|  |  |  | @ Cl=0.6, Cd= | 0.0076327
alpha (deg) | Cl | Cd | Cm | Cl/Cd
-18 | -0.2919 | 0.19009 | -0.0505 | -1.5356
-17.5 | -0.2699 | 0.17977 | -0.0588 | -1.5014
-17 | -0.2365 | 0.1734 | -0.0654 | -1.3639
-16.5 | -0.2279 | 0.16156 | -0.0749 | -1.4106
-16 | -0.1917 | 0.15603 | -0.0791 | -1.2286
-15.5 | -0.1588 | 0.1501 | -0.085 | -1.058
-15 | -0.1552 | 0.1382 | -0.0934 | -1.123
-14.5 | -0.1212 | 0.13325 | -0.0972 | -0.90957
-14 | -0.0922 | 0.12706 | -0.1027 | -0.72564
-13.5 | -0.4043 | 0.05707 | -0.1441 | -7.0843
-13 | -0.4395 | 0.03449 | -0.177 | -12.7428
-12.5 | -0.418 | 0.02791 | -0.187 | -14.9767
-12 | -0.4141 | 0.02442 | -0.1854 | -16.9574
-11.5 | -0.4104 | 0.02248 | -0.1792 | -18.2562
-11 | -0.4061 | 0.02079 | -0.1715 | -19.5334
-10.5 | -0.3921 | 0.01937 | -0.1646 | -20.2426
-10 | -0.3643 | 0.01816 | -0.1595 | -20.0606
-9.5 | -0.334 | 0.0166 | -0.1551 | -20.1205
-9 | -0.2965 | 0.01556 | -0.1513 | -19.0553
-8.5 | -0.2539 | 0.0147 | -0.1483 | -17.2721
-8 | -0.2096 | 0.01392 | -0.1455 | -15.0575
-7.5 | -0.165 | 0.01306 | -0.1428 | -12.634
-7 | -0.118 | 0.01246 | -0.1404 | -9.4703
-6.5 | -0.068 | 0.01192 | -0.1385 | -5.7047
-6 | -0.0205 | 0.01139 | -0.1362 | -1.7998
-5.5 | 0.0305 | 0.01096 | -0.1345 | 2.7828
-5 | 0.081 | 0.0106 | -0.1327 | 7.6415
-4.5 | 0.1329 | 0.01033 | -0.1312 | 12.8654
-4 | 0.1842 | 0.01009 | -0.1296 | 18.2557
-3.5 | 0.2357 | 0.00987 | -0.1281 | 23.8804
-3 | 0.2848 | 0.00961 | -0.1261 | 29.6358
-2.5 | 0.3347 | 0.00942 | -0.1242 | 35.5308
-2 | 0.3825 | 0.00922 | -0.122 | 41.4859
-1.5 | 0.4275 | 0.00897 | -0.1192 | 47.6589
-1 | 0.4702 | 0.00872 | -0.116 | 53.922
-0.5 | 0.5087 | 0.00849 | -0.112 | 59.9176
0 | 0.538 | 0.00813 | -0.1062 | 66.1747
0.5 | 0.559 | 0.00766 | -0.0986 | 72.9765
1 | 0.5858 | 0.00756 | -0.0917 | 77.4868
1.5 | 0.6307 | 0.00779 | -0.0886 | 80.9628
2 | 0.7106 | 0.00817 | -0.0934 | 86.9767
2.5 | 0.8076 | 0.00873 | -0.1018 | 92.5086
3 | 0.8937 | 0.00922 | -0.108 | 96.9306
4 | 1.0076 | 0.00981 | -0.1088 | 102.7115
4.5 | 1.0234 | 0.01006 | -0.1007 | 101.7296
5 | 1.0534 | 0.01036 | -0.0954 | 101.6795
5.5 | 1.0858 | 0.01081 | -0.0908 | 100.444
6 | 1.122 | 0.01123 | -0.087 | 99.911
6.5 | 1.1578 | 0.01178 | -0.0833 | 98.2852
7.5 | 1.2258 | 0.01323 | -0.0758 | 92.6531
8 | 1.2589 | 0.01414 | -0.0723 | 89.0311
8.5 | 1.2901 | 0.01523 | -0.0687 | 84.7078
9 | 1.3179 | 0.01659 | -0.0648 | 79.4394
9.5 | 1.3406 | 0.01831 | -0.0607 | 73.2168
10 | 1.3643 | 0.02014 | -0.0569 | 67.7408
10.5 | 1.3848 | 0.02225 | -0.0532 | 62.2382
11 | 1.4021 | 0.0247 | -0.0494 | 56.7652
11.5 | 1.4209 | 0.02721 | -0.046 | 52.2198
12 | 1.4373 | 0.03 | -0.0428 | 47.91
12.5 | 1.4504 | 0.03317 | -0.0397 | 43.7263
13 | 1.4611 | 0.03665 | -0.0367 | 39.8663
13.5 | 1.4681 | 0.04061 | -0.0339 | 36.1512
14 | 1.4745 | 0.04478 | -0.0314 | 32.9276
14.5 | 1.4789 | 0.04931 | -0.0292 | 29.9919
15 | 1.4796 | 0.05434 | -0.0273 | 27.2286
15.5 | 1.4811 | 0.05946 | -0.0258 | 24.9092
16 | 1.4868 | 0.06431 | -0.0246 | 23.1193
16.5 | 1.4843 | 0.07007 | -0.0237 | 21.1831
17 | 1.4896 | 0.07517 | -0.0231 | 19.8164
17.5 | 1.4857 | 0.08129 | -0.0227 | 18.2765
18 | 1.4875 | 0.0869 | -0.0226 | 17.1174
18.5 | 1.4865 | 0.09293 | -0.0228 | 15.9959
19 | 1.4795 | 0.09973 | -0.0234 | 14.8351
19.5 | 1.4624 | 0.1079 | -0.0246 | 13.5533
20 | 1.4456 | 0.11619 | -0.0262 | 12.4417

## 39. Re 750k Mach 0.50 (1)
BIGFOIL.COM POLAR EXPORT
goe449
GOE 449 |  |  |  | Cl Max: | 2.007 | at alpha= | 10.5 | deg
JavaFoil+Calcfoil stall+Eppler ext transition |  |  |  | L/D Max: | 113.253 | at alpha= | 3 | deg
Re: | 750000 |  |  | Cd Min: | 0.00731 | at alpha= | -3 | deg
Mach: | 0.5 |  |  | Cl=0 at alpha= | -5.8507 | deg
|  |  |  | @ Cl=0.1, Cd= | 0.010457
|  |  |  | @ Cl=0.4, Cd= | 0.0073225
|  |  |  | @ Cl=0.6, Cd= | 0.0096784
alpha (deg) | Cl | Cd | Cm | Cl/Cd
-20 | -0.786 | 0.20736 | -0.053 | -3.791
-19.5 | -0.76 | 0.18997 | -0.054 | -3.999
-19 | -0.732 | 0.19522 | -0.054 | -3.752
-18.5 | -0.706 | 0.19196 | -0.055 | -3.676
-18 | -0.678 | 0.18587 | -0.056 | -3.65
-17.5 | -0.651 | 0.18041 | -0.056 | -3.61
-17 | -0.624 | 0.17652 | -0.057 | -3.536
-16.5 | -0.597 | 0.16891 | -0.059 | -3.537
-16 | -0.569 | 0.15582 | -0.057 | -3.649
-15.5 | -0.54 | 0.15668 | -0.056 | -3.448
-15 | -0.513 | 0.1531 | -0.056 | -3.348
-14.5 | -0.485 | 0.14984 | -0.056 | -3.235
-14 | -0.457 | 0.1437 | -0.056 | -3.181
-13.5 | -0.43 | 0.12828 | -0.057 | -3.35
-13 | -0.402 | 0.1356 | -0.057 | -2.963
-12.5 | -0.374 | 0.13175 | -0.058 | -2.84
-12 | -0.346 | 0.11122 | -0.057 | -3.111
-11.5 | -0.318 | 0.10308 | -0.055 | -3.083
-11 | -0.29 | 0.09738 | -0.055 | -2.976
-10.5 | -0.262 | 0.09255 | -0.056 | -2.831
-10 | -0.234 | 0.0881 | -0.057 | -2.657
-9.5 | -0.243 | 0.07647 | -0.057 | -3.176
-9 | -0.28 | 0.06063 | -0.059 | -4.615
-8.5 | -0.256 | 0.05523 | -0.068 | -4.637
-8 | -0.221 | 0.04765 | -0.081 | -4.632
-7.5 | -0.178 | 0.03909 | -0.092 | -4.566
-7 | -0.135 | 0.02468 | -0.112 | -5.48
-6.5 | -0.086 | 0.01186 | -0.13 | -7.238
-6 | -0.02 | 0.01139 | -0.132 | -1.782
-5.5 | 0.047 | 0.01079 | -0.134 | 4.39
-5 | 0.117 | 0.01035 | -0.136 | 11.256
-4.5 | 0.187 | 0.01002 | -0.137 | 18.636
-4 | 0.258 | 0.00848 | -0.139 | 30.366
-3.5 | 0.329 | 0.00821 | -0.141 | 40.063
-3 | 0.401 | 0.00731 | -0.142 | 54.81
-2.5 | 0.472 | 0.00792 | -0.144 | 59.627
-2 | 0.545 | 0.00957 | -0.145 | 57.002
-1.5 | 0.616 | 0.00971 | -0.147 | 63.486
-1 | 0.688 | 0.00981 | -0.148 | 70.109
-0.5 | 0.759 | 0.00911 | -0.149 | 83.35
0 | 0.837 | 0.00931 | -0.151 | 89.925
0.5 | 0.909 | 0.00928 | -0.152 | 98.031
1 | 0.981 | 0.00959 | -0.154 | 102.273
1.5 | 1.053 | 0.00989 | -0.155 | 106.458
2 | 1.116 | 0.01025 | -0.156 | 108.838
2.5 | 1.186 | 0.01052 | -0.158 | 112.658
3 | 1.242 | 0.01096 | -0.157 | 113.253
3.5 | 1.308 | 0.01155 | -0.158 | 113.243
4 | 1.373 | 0.01226 | -0.159 | 112.005
4.5 | 1.435 | 0.01323 | -0.16 | 108.475
5 | 1.499 | 0.01393 | -0.161 | 107.575
5.5 | 1.561 | 0.01497 | -0.162 | 104.321
6 | 1.623 | 0.01587 | -0.163 | 102.287
6.5 | 1.682 | 0.01684 | -0.163 | 99.864
7 | 1.739 | 0.01851 | -0.164 | 93.949
7.5 | 1.794 | 0.02098 | -0.165 | 85.495
8 | 1.843 | 0.02396 | -0.165 | 76.945
8.5 | 1.887 | 0.03082 | -0.165 | 61.245
9 | 1.933 | 0.03281 | -0.166 | 58.912
9.5 | 1.966 | 0.03468 | -0.166 | 56.705
10 | 1.993 | 0.03722 | -0.167 | 53.534
10.5 | 2.007 | 0.0398 | -0.167 | 50.418
11 | 2.006 | 0.04293 | -0.168 | 46.724
11.5 | 1.974 | 0.05231 | -0.167 | 37.738
12 | 1.902 | 0.06246 | -0.166 | 30.455
12.5 | 1.743 | 0.07326 | -0.165 | 23.796
13 | 1.075 | 0.12483 | -0.087 | 8.614
13.5 | 1.13 | 0.14986 | -0.12 | 7.537
14 | 1.137 | 0.16238 | -0.1 | 7.002
14.5 | 1.18 | 0.16743 | -0.117 | 7.049
15 | 1.208 | 0.18002 | -0.117 | 6.708
15.5 | 1.228 | 0.17923 | -0.111 | 6.852

## 40. Re 750k Mach 0.50 (2)
BIGFOIL.COM POLAR EXPORT
goe449
GOE 449 |  |  |  | Cl Max: | 1.384 | at alpha= | 12.5 | deg
XFOIL ncrit=9 |  |  |  | L/D Max: | 83.5492 | at alpha= | 3 | deg
Re: | 750000 |  |  | Cd Min: | 0.23166 | at alpha= | -20 | deg
Mach: | 0.5 |  |  | Cl=0 at alpha= | -5.8353 | deg
|  |  |  | @ Cl=0.1, Cd= | 0.11541
|  |  |  | @ Cl=0.4, Cd= | 0.010079
|  |  |  | @ Cl=0.6, Cd= | 0.0099134
alpha (deg) | Cl | Cd | Cm | Cl/Cd
-20 | -0.3456 | 0.23166 | -0.0453 | -1.4918
-19.5 | -0.336 | 0.22601 | -0.046 | -1.4867
-19 | -0.3099 | 0.21557 | -0.0546 | -1.4376
-18.5 | -0.2692 | 0.20783 | -0.0626 | -1.2953
-18 | -0.2332 | 0.19919 | -0.071 | -1.1707
-17.5 | -0.2068 | 0.18818 | -0.0803 | -1.0989
-17 | -0.1664 | 0.18101 | -0.0875 | -0.91929
-16.5 | -0.1378 | 0.17234 | -0.095 | -0.79958
-16 | -0.1088 | 0.16307 | -0.1028 | -0.6672
-15.5 | -0.0727 | 0.15667 | -0.1085 | -0.46403
-15 | -0.0526 | 0.14569 | -0.1196 | -0.36104
-14.5 | -0.0083 | 0.13867 | -0.1258 | -0.059854
-14 | 0.0358 | 0.13106 | -0.1353 | 0.27316
-13.5 | 0.0644 | 0.12015 | -0.1476 | 0.536
-13 | 0.1141 | 0.11353 | -0.1565 | 1.005
-12.5 | 0.1258 | 0.10337 | -0.1672 | 1.217
-12 | 0.1444 | 0.09469 | -0.1719 | 1.525
-11.5 | 0.1617 | 0.08821 | -0.1755 | 1.8331
-11 | 0.1666 | 0.0806 | -0.1792 | 2.067
-10.5 | 0.1562 | 0.0713 | -0.1838 | 2.1907
-10 | 0.1497 | 0.06423 | -0.1864 | 2.3307
-9.5 | 0.142 | 0.05738 | -0.1889 | 2.4747
-9 | 0.0232 | 0.03694 | -0.2012 | 0.62805
-8.5 | -0.0387 | 0.02785 | -0.2034 | -1.3896
-8 | -0.0864 | 0.02354 | -0.1927 | -3.6703
-7.5 | -0.1065 | 0.02005 | -0.1819 | -5.3117
-7 | -0.0949 | 0.01724 | -0.1734 | -5.5046
-6.5 | -0.0589 | 0.01549 | -0.1674 | -3.8025
-6 | -0.0166 | 0.01416 | -0.1617 | -1.1723
-5.5 | 0.0338 | 0.0131 | -0.1573 | 2.5802
-5 | 0.082 | 0.01232 | -0.1525 | 6.6558
-4.5 | 0.1342 | 0.0117 | -0.1484 | 11.4701
-4 | 0.1861 | 0.01122 | -0.1443 | 16.5865
-3.5 | 0.2373 | 0.01087 | -0.1401 | 21.8307
-3 | 0.2871 | 0.01062 | -0.1358 | 27.0339
-2.5 | 0.3332 | 0.01039 | -0.1309 | 32.0693
-2 | 0.3712 | 0.01018 | -0.1245 | 36.4637
-1.5 | 0.4056 | 0.01006 | -0.1175 | 40.3181
-1 | 0.4435 | 0.01006 | -0.1113 | 44.0855
-0.5 | 0.4832 | 0.01011 | -0.1057 | 47.7943
0 | 0.5257 | 0.01011 | -0.1009 | 51.998
0.5 | 0.5683 | 0.01009 | -0.0963 | 56.3231
1 | 0.6042 | 0.00989 | -0.0905 | 61.092
1.5 | 0.627 | 0.0094 | -0.0816 | 66.7021
2 | 0.7135 | 0.00974 | -0.0853 | 73.2546
2.5 | 0.8401 | 0.01046 | -0.0978 | 80.3155
3 | 0.9416 | 0.01127 | -0.1051 | 83.5492
3.5 | 0.9653 | 0.0117 | -0.0972 | 82.5043
4 | 1.0009 | 0.01219 | -0.0916 | 82.1083
4.5 | 1.0389 | 0.01287 | -0.0865 | 80.7226
5 | 1.0765 | 0.01366 | -0.0816 | 78.8067
5.5 | 1.1175 | 0.01453 | -0.0774 | 76.9098
6 | 1.1557 | 0.0156 | -0.073 | 74.0833
6.5 | 1.1911 | 0.01692 | -0.0684 | 70.396
7 | 1.2254 | 0.01846 | -0.064 | 66.3814
7.5 | 1.2542 | 0.0204 | -0.0593 | 61.4804
8 | 1.2776 | 0.02277 | -0.0544 | 56.1089
8.5 | 1.2991 | 0.02545 | -0.0497 | 51.0452
9.5 | 1.3313 | 0.03194 | -0.0406 | 41.6813
10 | 1.345 | 0.03562 | -0.0365 | 37.7597
10.5 | 1.3576 | 0.03957 | -0.0328 | 34.3088
11 | 1.3677 | 0.04388 | -0.0293 | 31.1691
11.5 | 1.376 | 0.04852 | -0.0263 | 28.3594
12 | 1.3815 | 0.05354 | -0.0235 | 25.8031
12.5 | 1.384 | 0.05899 | -0.0211 | 23.4616
13 | 1.3831 | 0.06488 | -0.0191 | 21.3178
13.5 | 1.3837 | 0.07079 | -0.0175 | 19.5465
14 | 1.383 | 0.07695 | -0.0162 | 17.9727
14.5 | 1.3788 | 0.08356 | -0.0153 | 16.5007
15 | 1.3835 | 0.08954 | -0.0146 | 15.4512
15.5 | 1.3823 | 0.09616 | -0.0144 | 14.375
16 | 1.3825 | 0.10285 | -0.0145 | 13.4419
16.5 | 1.3822 | 0.10974 | -0.0151 | 12.5952
17 | 1.3772 | 0.11726 | -0.0164 | 11.7448
17.5 | 1.3784 | 0.12443 | -0.018 | 11.0777

## 41. Re 1M Mach 0.00 (1)
BIGFOIL.COM POLAR EXPORT
goe449
GOE 449 |  |  |  | Cl Max: | 2.212 | at alpha= | 16 | deg
JavaFoil+Calcfoil stall+Eppler ext transition |  |  |  | L/D Max: | 163.923 | at alpha= | 4 | deg
Re: | 1000000 |  |  | Cd Min: | 0.00633 | at alpha= | -1 | deg
Mach: | 0 |  |  | Cl=0 at alpha= | -5.85 | deg
|  |  |  | @ Cl=0.1, Cd= | 0.0071567
|  |  |  | @ Cl=0.4, Cd= | 0.0071965
|  |  |  | @ Cl=0.6, Cd= | 0.0063365
alpha (deg) | Cl | Cd | Cm | Cl/Cd
-20 | -0.886 | 0.16314 | -0.042 | -5.432
-19.5 | -0.881 | 0.15448 | -0.044 | -5.7
-19 | -0.871 | 0.15009 | -0.045 | -5.806
-18.5 | -0.86 | 0.14051 | -0.045 | -6.117
-18 | -0.848 | 0.13314 | -0.047 | -6.367
-17.5 | -0.833 | 0.12689 | -0.048 | -6.565
-17 | -0.818 | 0.12046 | -0.05 | -6.791
-16.5 | -0.8 | 0.11405 | -0.052 | -7.015
-16 | -0.781 | 0.1065 | -0.054 | -7.333
-15.5 | -0.757 | 0.10292 | -0.054 | -7.357
-15 | -0.734 | 0.09748 | -0.056 | -7.528
-14.5 | -0.709 | 0.09016 | -0.058 | -7.861
-14 | -0.68 | 0.08505 | -0.059 | -8.001
-13.5 | -0.651 | 0.07942 | -0.061 | -8.203
-13 | -0.624 | 0.07062 | -0.066 | -8.836
-12.5 | -0.592 | 0.06453 | -0.069 | -9.178
-12 | -0.56 | 0.0582 | -0.072 | -9.621
-11.5 | -0.522 | 0.05468 | -0.074 | -9.542
-11 | -0.49 | 0.04532 | -0.079 | -10.809
-10.5 | -0.467 | 0.02974 | -0.089 | -15.692
-10 | -0.45 | 0.01505 | -0.1 | -29.876
-9.5 | -0.408 | 0.01269 | -0.104 | -32.142
-9 | -0.359 | 0.01151 | -0.107 | -31.15
-8.5 | -0.306 | 0.01004 | -0.108 | -30.444
-8 | -0.25 | 0.0097 | -0.11 | -25.797
-7.5 | -0.194 | 0.00932 | -0.111 | -20.788
-7 | -0.136 | 0.00901 | -0.113 | -15.103
-6.5 | -0.078 | 0.00929 | -0.114 | -8.341
-6 | -0.018 | 0.00844 | -0.116 | -2.148
-5.5 | 0.042 | 0.00748 | -0.117 | 5.609
-5 | 0.103 | 0.00714 | -0.118 | 14.356
-4.5 | 0.164 | 0.00699 | -0.119 | 23.391
-4 | 0.225 | 0.00689 | -0.121 | 32.613
-3.5 | 0.286 | 0.00674 | -0.122 | 42.46
-3 | 0.348 | 0.00671 | -0.123 | 51.871
-2.5 | 0.41 | 0.00729 | -0.125 | 56.213
-2 | 0.473 | 0.00835 | -0.126 | 56.602
-1.5 | 0.534 | 0.00731 | -0.127 | 73.103
-1 | 0.596 | 0.00633 | -0.128 | 94.122
-0.5 | 0.658 | 0.00643 | -0.13 | 102.306
0 | 0.725 | 0.00649 | -0.131 | 111.67
0.5 | 0.787 | 0.00751 | -0.132 | 104.895
1 | 0.85 | 0.0064 | -0.133 | 132.808
1.5 | 0.912 | 0.00787 | -0.134 | 115.83
2 | 0.969 | 0.00804 | -0.136 | 120.565
2.5 | 1.03 | 0.00819 | -0.137 | 125.808
3 | 1.092 | 0.00844 | -0.138 | 129.409
3.5 | 1.153 | 0.00877 | -0.139 | 131.463
4 | 1.214 | 0.0074 | -0.14 | 163.923
4.5 | 1.274 | 0.00942 | -0.141 | 135.325
5 | 1.335 | 0.00993 | -0.142 | 134.331
5.5 | 1.394 | 0.01043 | -0.143 | 133.694
6 | 1.454 | 0.01083 | -0.144 | 134.205
6.5 | 1.513 | 0.01136 | -0.146 | 133.182
7 | 1.572 | 0.01194 | -0.147 | 131.611
7.5 | 1.63 | 0.01247 | -0.148 | 130.787
8 | 1.688 | 0.01141 | -0.149 | 147.984
8.5 | 1.726 | 0.0145 | -0.148 | 119.06
9 | 1.765 | 0.0169 | -0.147 | 104.444
9.5 | 1.807 | 0.02082 | -0.148 | 86.781
10 | 1.854 | 0.02163 | -0.148 | 85.712
10.5 | 1.9 | 0.02252 | -0.149 | 84.365
11 | 1.946 | 0.02341 | -0.15 | 83.111
11.5 | 1.988 | 0.0248 | -0.15 | 80.172
12 | 2.031 | 0.02572 | -0.151 | 78.961
12.5 | 2.07 | 0.02692 | -0.152 | 76.892
13 | 2.106 | 0.02813 | -0.152 | 74.847
13.5 | 2.141 | 0.02956 | -0.153 | 72.428
14 | 2.168 | 0.03388 | -0.153 | 63.987
14.5 | 2.185 | 0.03796 | -0.153 | 57.545
15 | 2.197 | 0.04027 | -0.153 | 54.57
15.5 | 2.207 | 0.04292 | -0.153 | 51.421
16 | 2.212 | 0.04545 | -0.154 | 48.668
16.5 | 2.212 | 0.04782 | -0.154 | 46.268
17 | 2.206 | 0.05097 | -0.154 | 43.275
17.5 | 2.197 | 0.05436 | -0.154 | 40.417
18 | 2.184 | 0.05739 | -0.155 | 38.057
18.5 | 2.164 | 0.06108 | -0.155 | 35.428
19 | 2.143 | 0.06473 | -0.155 | 33.101
19.5 | 2.114 | 0.07091 | -0.154 | 29.811
20 | 2.082 | 0.07584 | -0.154 | 27.445

## 42. Re 1M Mach 0.00 (2)
BIGFOIL.COM POLAR EXPORT
goe449
GOE 449 |  |  |  | Cl Max: | 1.5749 | at alpha= | 18 | deg
XFOIL ncrit=9 |  |  |  | L/D Max: | 117.858 | at alpha= | 4.5 | deg
Re: | 1000000 |  |  | Cd Min: | 0.20316 | at alpha= | -20 | deg
Mach: | 0 |  |  | Cl=0 at alpha= | -5.7435 | deg
|  |  |  | @ Cl=0.1, Cd= | 0.0092757
|  |  |  | @ Cl=0.4, Cd= | 0.0081556
|  |  |  | @ Cl=0.6, Cd= | 0.0068534
alpha (deg) | Cl | Cd | Cm | Cl/Cd
-20 | -0.3588 | 0.20316 | -0.0413 | -1.7661
-19.5 | -0.3446 | 0.19981 | -0.0419 | -1.7246
-19 | -0.3328 | 0.19652 | -0.0423 | -1.6935
-18.5 | -0.3329 | 0.18678 | -0.0466 | -1.7823
-18 | -0.3053 | 0.17987 | -0.0524 | -1.6973
-17.5 | -0.2725 | 0.17472 | -0.0582 | -1.5596
-16.5 | -0.7333 | 0.05996 | -0.1204 | -12.2298
-16 | -0.7658 | 0.04359 | -0.1379 | -17.5682
-15.5 | -0.7543 | 0.0354 | -0.1486 | -21.3079
-15 | -0.7285 | 0.03023 | -0.1558 | -24.0986
-14.5 | -0.6982 | 0.02475 | -0.1632 | -28.2101
-14 | -0.6407 | 0.02221 | -0.1693 | -28.8474
-13.5 | -0.5939 | 0.02052 | -0.1713 | -28.9425
-13 | -0.5675 | 0.01931 | -0.1682 | -29.3889
-12.5 | -0.5471 | 0.01828 | -0.1632 | -29.9289
-12 | -0.5277 | 0.0174 | -0.1573 | -30.3276
-11.5 | -0.4967 | 0.0167 | -0.1533 | -29.7425
-11 | -0.4708 | 0.01541 | -0.1487 | -30.5516
-10.5 | -0.4353 | 0.01459 | -0.1455 | -29.8355
-10 | -0.3947 | 0.01398 | -0.1429 | -28.2332
-9.5 | -0.3522 | 0.01339 | -0.1406 | -26.3032
-9 | -0.3081 | 0.01284 | -0.1385 | -23.9953
-8.5 | -0.2665 | 0.01208 | -0.136 | -22.0613
-8 | -0.2199 | 0.01157 | -0.1344 | -19.0061
-7.5 | -0.1716 | 0.01117 | -0.1329 | -15.3626
-7 | -0.1244 | 0.01068 | -0.1313 | -11.6479
-6.5 | -0.0752 | 0.01031 | -0.13 | -7.2939
-5.5 | 0.0242 | 0.00961 | -0.1275 | 2.5182
-5 | 0.0747 | 0.00939 | -0.1264 | 7.9553
-4.5 | 0.1256 | 0.00916 | -0.1253 | 13.7118
-4 | 0.1763 | 0.00897 | -0.1242 | 19.6544
-3.5 | 0.2266 | 0.00878 | -0.1231 | 25.8087
-3 | 0.2761 | 0.00861 | -0.1217 | 32.0674
-2.5 | 0.3258 | 0.00843 | -0.1204 | 38.6477
-2 | 0.3737 | 0.00828 | -0.1187 | 45.1329
-1 | 0.4625 | 0.00786 | -0.1141 | 58.8422
-0.5 | 0.5036 | 0.00769 | -0.1111 | 65.4876
0 | 0.5378 | 0.00736 | -0.1068 | 73.0707
0.5 | 0.5629 | 0.00701 | -0.1005 | 80.2996
1 | 0.5893 | 0.00685 | -0.0942 | 86.0292
1.5 | 0.6207 | 0.00686 | -0.0888 | 90.481
2 | 0.6678 | 0.00711 | -0.0869 | 93.9241
2.5 | 0.7538 | 0.00755 | -0.0938 | 99.8411
3 | 0.8406 | 0.00792 | -0.1007 | 106.1364
3.5 | 0.9156 | 0.0083 | -0.1052 | 110.3133
4 | 0.9909 | 0.00863 | -0.11 | 114.8204
4.5 | 1.0454 | 0.00887 | -0.1104 | 117.8579
5 | 1.0577 | 0.00905 | -0.102 | 116.8729
5.5 | 1.0872 | 0.0093 | -0.0971 | 116.9032
6 | 1.1182 | 0.00971 | -0.0927 | 115.1596
6.5 | 1.1574 | 0.01004 | -0.0899 | 115.2789
7 | 1.193 | 0.01052 | -0.0867 | 113.403
7.5 | 1.2275 | 0.01111 | -0.0834 | 110.486
8 | 1.2614 | 0.0118 | -0.0803 | 106.8983
8.5 | 1.2936 | 0.01263 | -0.077 | 102.4228
9 | 1.3223 | 0.01369 | -0.0734 | 96.5888
9.5 | 1.3498 | 0.0149 | -0.0699 | 90.5906
10 | 1.3757 | 0.01629 | -0.0665 | 84.4506
10.5 | 1.3973 | 0.01798 | -0.0627 | 77.7141
11 | 1.4204 | 0.01971 | -0.0594 | 72.0649
11.5 | 1.439 | 0.0218 | -0.0559 | 66.0092
12 | 1.4585 | 0.02395 | -0.0528 | 60.8977
12.5 | 1.4784 | 0.02618 | -0.05 | 56.4706
13 | 1.4956 | 0.02868 | -0.0472 | 52.1478
13.5 | 1.51 | 0.03151 | -0.0444 | 47.9213
14 | 1.5166 | 0.03504 | -0.0414 | 43.282
14.5 | 1.5262 | 0.03851 | -0.0389 | 39.6313
15 | 1.5349 | 0.0422 | -0.0367 | 36.372
15.5 | 1.5465 | 0.04577 | -0.035 | 33.7885
16 | 1.5519 | 0.05004 | -0.0332 | 31.0132
16.5 | 1.5615 | 0.05401 | -0.032 | 28.9113
17 | 1.5667 | 0.05854 | -0.0308 | 26.7629
17.5 | 1.5723 | 0.06312 | -0.0299 | 24.9097
18 | 1.5749 | 0.0681 | -0.0293 | 23.1263
18.5 | 1.5694 | 0.07409 | -0.0287 | 21.1823
19 | 1.5591 | 0.08068 | -0.0284 | 19.3245
19.5 | 1.5454 | 0.08786 | -0.0285 | 17.5893
20 | 1.5319 | 0.09518 | -0.029 | 16.0948

## 43. Re 1M Mach 0.10 (1)
BIGFOIL.COM POLAR EXPORT
goe449
GOE 449 |  |  |  | Cl Max: | 2.206 | at alpha= | 16 | deg
JavaFoil+Calcfoil stall+Eppler ext transition |  |  |  | L/D Max: | 163.555 | at alpha= | 4 | deg
Re: | 1000000 |  |  | Cd Min: | 0.0064 | at alpha= | -1 | deg
Mach: | 0.1 |  |  | Cl=0 at alpha= | -5.85 | deg
|  |  |  | @ Cl=0.1, Cd= | 0.0072431
|  |  |  | @ Cl=0.4, Cd= | 0.0071677
|  |  |  | @ Cl=0.6, Cd= | 0.0064016
alpha (deg) | Cl | Cd | Cm | Cl/Cd
-20 | -0.861 | 0.16637 | -0.039 | -5.177
-19.5 | -0.859 | 0.15645 | -0.043 | -5.487
-19 | -0.852 | 0.15106 | -0.044 | -5.638
-18.5 | -0.842 | 0.14318 | -0.044 | -5.881
-18 | -0.834 | 0.13472 | -0.047 | -6.188
-17.5 | -0.822 | 0.12729 | -0.049 | -6.456
-17 | -0.806 | 0.12145 | -0.049 | -6.635
-16.5 | -0.79 | 0.11589 | -0.051 | -6.816
-16 | -0.773 | 0.1087 | -0.053 | -7.109
-15.5 | -0.75 | 0.10428 | -0.053 | -7.195
-15 | -0.728 | 0.09807 | -0.055 | -7.424
-14.5 | -0.704 | 0.0921 | -0.057 | -7.645
-14 | -0.677 | 0.08703 | -0.059 | -7.777
-13.5 | -0.65 | 0.07901 | -0.062 | -8.227
-13 | -0.621 | 0.07246 | -0.065 | -8.572
-12.5 | -0.59 | 0.06587 | -0.068 | -8.965
-12 | -0.558 | 0.06027 | -0.071 | -9.252
-11.5 | -0.52 | 0.05646 | -0.073 | -9.216
-11 | -0.487 | 0.04847 | -0.078 | -10.039
-10.5 | -0.459 | 0.035 | -0.087 | -13.126
-10 | -0.446 | 0.0168 | -0.099 | -26.519
-9.5 | -0.408 | 0.01241 | -0.105 | -32.874
-9 | -0.359 | 0.01109 | -0.107 | -32.392
-8.5 | -0.307 | 0.01012 | -0.109 | -30.293
-8 | -0.251 | 0.00974 | -0.11 | -25.803
-7.5 | -0.195 | 0.00941 | -0.112 | -20.676
-7 | -0.137 | 0.00955 | -0.113 | -14.32
-6.5 | -0.078 | 0.00927 | -0.115 | -8.4
-6 | -0.018 | 0.00844 | -0.116 | -2.158
-5.5 | 0.042 | 0.00827 | -0.118 | 5.098
-5 | 0.103 | 0.00719 | -0.119 | 14.327
-4.5 | 0.164 | 0.00707 | -0.12 | 23.239
-4 | 0.226 | 0.00694 | -0.121 | 32.558
-3.5 | 0.288 | 0.0068 | -0.123 | 42.299
-3 | 0.35 | 0.0067 | -0.124 | 52.24
-2.5 | 0.412 | 0.00728 | -0.125 | 56.59
-2 | 0.475 | 0.00832 | -0.126 | 57.076
-1.5 | 0.537 | 0.00726 | -0.128 | 73.96
-1 | 0.599 | 0.0064 | -0.129 | 93.578
-0.5 | 0.661 | 0.0065 | -0.13 | 101.774
0 | 0.729 | 0.00652 | -0.131 | 111.834
0.5 | 0.791 | 0.0075 | -0.133 | 105.466
1 | 0.854 | 0.0064 | -0.134 | 133.359
1.5 | 0.917 | 0.00659 | -0.135 | 139.069
2 | 0.974 | 0.0081 | -0.136 | 120.218
2.5 | 1.036 | 0.00826 | -0.137 | 125.38
3 | 1.097 | 0.00849 | -0.138 | 129.26
3.5 | 1.158 | 0.00881 | -0.14 | 131.548
4 | 1.22 | 0.00746 | -0.141 | 163.555
4.5 | 1.281 | 0.00952 | -0.142 | 134.523
5 | 1.341 | 0.00997 | -0.143 | 134.454
5.5 | 1.401 | 0.01049 | -0.144 | 133.589
6 | 1.461 | 0.011 | -0.145 | 132.819
6.5 | 1.52 | 0.01148 | -0.146 | 132.45
7 | 1.579 | 0.01206 | -0.147 | 130.972
7.5 | 1.638 | 0.0126 | -0.148 | 130.009
8 | 1.696 | 0.01153 | -0.149 | 147.114
8.5 | 1.731 | 0.01474 | -0.148 | 117.493
9 | 1.772 | 0.01705 | -0.148 | 103.896
9.5 | 1.814 | 0.02107 | -0.148 | 86.081
10 | 1.861 | 0.02191 | -0.149 | 84.954
10.5 | 1.907 | 0.02282 | -0.15 | 83.549
11 | 1.952 | 0.02374 | -0.15 | 82.234
11.5 | 1.993 | 0.02502 | -0.151 | 79.686
12 | 2.035 | 0.02594 | -0.152 | 78.448
12.5 | 2.074 | 0.02718 | -0.152 | 76.307
13 | 2.11 | 0.02851 | -0.153 | 74.027
13.5 | 2.14 | 0.03252 | -0.153 | 65.807
14 | 2.171 | 0.03462 | -0.153 | 62.699
14.5 | 2.185 | 0.03858 | -0.153 | 56.64
15 | 2.196 | 0.04099 | -0.153 | 53.578
15.5 | 2.203 | 0.04357 | -0.154 | 50.57
16 | 2.206 | 0.04644 | -0.154 | 47.501
16.5 | 2.203 | 0.04884 | -0.155 | 45.114
17 | 2.194 | 0.05232 | -0.155 | 41.923
17.5 | 2.181 | 0.0558 | -0.155 | 39.092
18 | 2.163 | 0.05908 | -0.155 | 36.612
18.5 | 2.14 | 0.06324 | -0.155 | 33.844
19 | 2.112 | 0.06816 | -0.155 | 30.984
19.5 | 2.078 | 0.07348 | -0.155 | 28.287
20 | 2.041 | 0.07914 | -0.154 | 25.791

## 44. Re 1M Mach 0.10 (2)
BIGFOIL.COM POLAR EXPORT
goe449
GOE 449 |  |  |  | Cl Max: | 1.5673 | at alpha= | 18 | deg
XFOIL ncrit=9 |  |  |  | L/D Max: | 116.928 | at alpha= | 4.5 | deg
Re: | 1000000 |  |  | Cd Min: | 0.09833 | at alpha= | 20 | deg
Mach: | 0.1 |  |  | Cl=0 at alpha= | -5.7395 | deg
|  |  |  | @ Cl=0.1, Cd= | 0.0093109
|  |  |  | @ Cl=0.4, Cd= | 0.0081936
|  |  |  | @ Cl=0.6, Cd= | 0.0069165
alpha (deg) | Cl | Cd | Cm | Cl/Cd
-16 | -0.7005 | 0.05629 | -0.1271 | -12.4445
-15.5 | -0.7141 | 0.042 | -0.1443 | -17.0024
-15 | -0.7076 | 0.0336 | -0.1548 | -21.0595
-14.5 | -0.6891 | 0.02694 | -0.1634 | -25.5791
-14 | -0.6356 | 0.02343 | -0.1709 | -27.1276
-13 | -0.5575 | 0.01997 | -0.172 | -27.9169
-12.5 | -0.5384 | 0.01881 | -0.1669 | -28.6231
-12 | -0.5212 | 0.01777 | -0.1608 | -29.3303
-11.5 | -0.4948 | 0.01703 | -0.1559 | -29.0546
-11 | -0.4677 | 0.01584 | -0.1513 | -29.5265
-10.5 | -0.4351 | 0.01485 | -0.1475 | -29.2997
-10 | -0.3952 | 0.0142 | -0.1447 | -27.831
-9.5 | -0.3529 | 0.01358 | -0.1423 | -25.9867
-9 | -0.3093 | 0.01298 | -0.14 | -23.829
-8.5 | -0.2669 | 0.01225 | -0.1375 | -21.7878
-8 | -0.221 | 0.01168 | -0.1356 | -18.9212
-7.5 | -0.1726 | 0.01126 | -0.134 | -15.3286
-7 | -0.1251 | 0.01076 | -0.1324 | -11.6264
-6.5 | -0.0759 | 0.01037 | -0.1309 | -7.3192
-6 | -0.026 | 0.01001 | -0.1296 | -2.5974
-5.5 | 0.0239 | 0.00966 | -0.1283 | 2.4741
-5 | 0.0746 | 0.00942 | -0.1271 | 7.9193
-4.5 | 0.1258 | 0.0092 | -0.126 | 13.6739
-4 | 0.1766 | 0.009 | -0.1248 | 19.6222
-3.5 | 0.2271 | 0.0088 | -0.1236 | 25.8068
-3 | 0.2769 | 0.00865 | -0.1222 | 32.0116
-2.5 | 0.3267 | 0.00846 | -0.1208 | 38.617
-2 | 0.3749 | 0.00831 | -0.1192 | 45.1143
-1.5 | 0.4202 | 0.0081 | -0.1169 | 51.8765
-1 | 0.4636 | 0.00791 | -0.1143 | 58.6094
-0.5 | 0.5046 | 0.00773 | -0.1113 | 65.2781
0 | 0.5371 | 0.00741 | -0.1065 | 72.4831
0.5 | 0.5639 | 0.00714 | -0.1005 | 78.9776
1 | 0.5891 | 0.00692 | -0.0939 | 85.1301
1.5 | 0.6206 | 0.00691 | -0.0885 | 89.8119
2 | 0.6683 | 0.00715 | -0.0866 | 93.4685
2.5 | 0.7557 | 0.00759 | -0.0937 | 99.5652
3 | 0.8432 | 0.00799 | -0.1007 | 105.5319
3.5 | 0.9187 | 0.00835 | -0.1052 | 110.024
4 | 0.9943 | 0.00871 | -0.1099 | 114.1561
4.5 | 1.043 | 0.00892 | -0.109 | 116.9283
5 | 1.0563 | 0.00914 | -0.1008 | 115.5689
5.5 | 1.0883 | 0.00939 | -0.0963 | 115.8999
6 | 1.1204 | 0.00981 | -0.0921 | 114.21
6.5 | 1.159 | 0.01017 | -0.0892 | 113.9626
7 | 1.1953 | 0.01067 | -0.086 | 112.0244
7.5 | 1.2304 | 0.01127 | -0.0828 | 109.1748
8 | 1.2641 | 0.012 | -0.0795 | 105.3417
8.5 | 1.2952 | 0.01291 | -0.076 | 100.3253
9 | 1.3229 | 0.01406 | -0.0723 | 94.0896
9.5 | 1.3515 | 0.01527 | -0.069 | 88.5069
10 | 1.3758 | 0.01678 | -0.0653 | 81.9905
10.5 | 1.3988 | 0.01846 | -0.0617 | 75.7746
11 | 1.4209 | 0.02029 | -0.0583 | 70.0296
11.5 | 1.4393 | 0.02246 | -0.0548 | 64.0828
12 | 1.4598 | 0.0246 | -0.0518 | 59.3415
12.5 | 1.4792 | 0.02693 | -0.0489 | 54.9276
13 | 1.4955 | 0.02957 | -0.046 | 50.5749
13.5 | 1.5082 | 0.03259 | -0.0432 | 46.278
14 | 1.5147 | 0.03622 | -0.0402 | 41.8194
14.5 | 1.5235 | 0.03986 | -0.0377 | 38.2213
15 | 1.5305 | 0.04376 | -0.0354 | 34.9749
15.5 | 1.5425 | 0.04739 | -0.0338 | 32.5491
16 | 1.5488 | 0.05166 | -0.0322 | 29.9806
16.5 | 1.5563 | 0.05594 | -0.0309 | 27.8209
17 | 1.5615 | 0.06057 | -0.0298 | 25.7801
17.5 | 1.5645 | 0.06549 | -0.029 | 23.8891
18 | 1.5673 | 0.07053 | -0.0283 | 22.2217
18.5 | 1.5598 | 0.07681 | -0.0279 | 20.3073
19 | 1.5483 | 0.08365 | -0.0277 | 18.5093
19.5 | 1.5347 | 0.09093 | -0.0279 | 16.8778
20 | 1.5208 | 0.09833 | -0.0285 | 15.4663

## 45. Re 1M Mach 0.25 (1)
BIGFOIL.COM POLAR EXPORT
goe449
GOE 449 |  |  |  | Cl Max: | 2.178 | at alpha= | 14.5 | deg
JavaFoil+Calcfoil stall+Eppler ext transition |  |  |  | L/D Max: | 164.625 | at alpha= | 4 | deg
Re: | 1000000 |  |  | Cd Min: | 0.00635 | at alpha= | 0.5 | deg
Mach: | 0.25 |  |  | Cl=0 at alpha= | -5.8468 | deg
|  |  |  | @ Cl=0.1, Cd= | 0.0083295
|  |  |  | @ Cl=0.4, Cd= | 0.0071008
|  |  |  | @ Cl=0.6, Cd= | 0.0066938
alpha (deg) | Cl | Cd | Cm | Cl/Cd
-20 | -0.658 | 0.18521 | -0.039 | -3.552
-19.5 | -0.674 | 0.17678 | -0.039 | -3.813
-19 | -0.688 | 0.16411 | -0.04 | -4.19
-18.5 | -0.698 | 0.15551 | -0.041 | -4.489
-18 | -0.705 | 0.14772 | -0.042 | -4.774
-17.5 | -0.709 | 0.13964 | -0.043 | -5.079
-17 | -0.71 | 0.13237 | -0.044 | -5.362
-16.5 | -0.707 | 0.1262 | -0.044 | -5.602
-16 | -0.703 | 0.11671 | -0.049 | -6.021
-15.5 | -0.692 | 0.11361 | -0.048 | -6.091
-15 | -0.681 | 0.10614 | -0.052 | -6.417
-14.5 | -0.666 | 0.09793 | -0.054 | -6.8
-14 | -0.649 | 0.09116 | -0.058 | -7.117
-13.5 | -0.626 | 0.08538 | -0.059 | -7.333
-13 | -0.602 | 0.0793 | -0.061 | -7.589
-12.5 | -0.575 | 0.07332 | -0.065 | -7.848
-12 | -0.545 | 0.06846 | -0.067 | -7.965
-11.5 | -0.511 | 0.06445 | -0.068 | -7.936
-11 | -0.477 | 0.05831 | -0.072 | -8.187
-10.5 | -0.442 | 0.05121 | -0.077 | -8.64
-10 | -0.409 | 0.04154 | -0.084 | -9.841
-9.5 | -0.384 | 0.02482 | -0.097 | -15.482
-9 | -0.36 | 0.01258 | -0.108 | -28.63
-8.5 | -0.311 | 0.01076 | -0.111 | -28.911
-8 | -0.256 | 0.01013 | -0.113 | -25.257
-7.5 | -0.198 | 0.0104 | -0.115 | -19.065
-7 | -0.14 | 0.00979 | -0.116 | -14.261
-6.5 | -0.08 | 0.00955 | -0.118 | -8.335
-6 | -0.019 | 0.00926 | -0.119 | -2.013
-5.5 | 0.043 | 0.00899 | -0.121 | 4.804
-5 | 0.106 | 0.00826 | -0.122 | 12.787
-4.5 | 0.169 | 0.00713 | -0.123 | 23.641
-4 | 0.232 | 0.00696 | -0.125 | 33.329
-3.5 | 0.295 | 0.00682 | -0.126 | 43.333
-3 | 0.359 | 0.00671 | -0.127 | 53.572
-2.5 | 0.423 | 0.00732 | -0.129 | 57.767
-2 | 0.488 | 0.00848 | -0.13 | 57.556
-1.5 | 0.552 | 0.00741 | -0.131 | 74.497
-1 | 0.615 | 0.00647 | -0.132 | 95.157
-0.5 | 0.679 | 0.00657 | -0.134 | 103.412
0 | 0.749 | 0.00793 | -0.135 | 94.394
0.5 | 0.813 | 0.00635 | -0.136 | 128.013
1 | 0.878 | 0.00651 | -0.137 | 134.769
1.5 | 0.942 | 0.00668 | -0.139 | 141.085
2 | 1 | 0.00836 | -0.14 | 119.619
2.5 | 1.064 | 0.00848 | -0.141 | 125.494
3 | 1.127 | 0.00873 | -0.142 | 129.046
3.5 | 1.19 | 0.00915 | -0.143 | 130.011
4 | 1.252 | 0.00761 | -0.145 | 164.625
4.5 | 1.315 | 0.00997 | -0.146 | 131.857
5 | 1.377 | 0.0105 | -0.147 | 131.135
5.5 | 1.438 | 0.01093 | -0.148 | 131.595
6 | 1.499 | 0.01148 | -0.149 | 130.527
6.5 | 1.56 | 0.01211 | -0.15 | 128.831
7 | 1.62 | 0.01276 | -0.151 | 126.979
7.5 | 1.679 | 0.01349 | -0.152 | 124.522
8 | 1.711 | 0.01498 | -0.151 | 114.154
8.5 | 1.756 | 0.01743 | -0.151 | 100.739
9 | 1.801 | 0.02173 | -0.151 | 82.882
9.5 | 1.85 | 0.02262 | -0.152 | 81.772
10 | 1.896 | 0.02363 | -0.152 | 80.26
10.5 | 1.941 | 0.02473 | -0.153 | 78.488
11 | 1.983 | 0.02593 | -0.154 | 76.487
11.5 | 2.025 | 0.02716 | -0.155 | 74.54
12 | 2.062 | 0.02858 | -0.155 | 72.163
12.5 | 2.097 | 0.02978 | -0.156 | 70.413
13 | 2.129 | 0.03132 | -0.156 | 67.994
13.5 | 2.15 | 0.03637 | -0.156 | 59.112
14 | 2.174 | 0.0389 | -0.157 | 55.881
14.5 | 2.178 | 0.04332 | -0.156 | 50.28
15 | 2.174 | 0.04685 | -0.157 | 46.408
15.5 | 2.165 | 0.05011 | -0.157 | 43.208
16 | 2.144 | 0.0542 | -0.157 | 39.565
16.5 | 2.118 | 0.05736 | -0.157 | 36.933
17 | 2.086 | 0.06167 | -0.157 | 33.819
17.5 | 2.041 | 0.067 | -0.157 | 30.463
18 | 1.989 | 0.07133 | -0.157 | 27.881
18.5 | 1.924 | 0.07994 | -0.156 | 24.069
19 | 1.852 | 0.08846 | -0.155 | 20.932
19.5 | 1.77 | 0.0989 | -0.153 | 17.894

## 46. Re 1M Mach 0.25 (2)
BIGFOIL.COM POLAR EXPORT
goe449
GOE 449 |  |  |  | Cl Max: | 1.5298 | at alpha= | 17 | deg
XFOIL ncrit=9 |  |  |  | L/D Max: | 111.427 | at alpha= | 4 | deg
Re: | 1000000 |  |  | Cd Min: | 0.20058 | at alpha= | -19 | deg
Mach: | 0.25 |  |  | Cl=0 at alpha= | -5.7258 | deg
|  |  |  | @ Cl=0.1, Cd= | 0.0095223
|  |  |  | @ Cl=0.4, Cd= | 0.0084153
|  |  |  | @ Cl=0.6, Cd= | 0.0072938
alpha (deg) | Cl | Cd | Cm | Cl/Cd
-19 | -0.3317 | 0.20058 | -0.0431 | -1.6537
-18.5 | -0.3035 | 0.19425 | -0.0492 | -1.5624
-18 | -0.289 | 0.18168 | -0.0582 | -1.5907
-17.5 | -0.2529 | 0.17673 | -0.0639 | -1.431
-17 | -0.2229 | 0.17007 | -0.0703 | -1.3106
-16.5 | -0.2148 | 0.15801 | -0.078 | -1.3594
-16 | -0.1813 | 0.15294 | -0.0829 | -1.1854
-14 | -0.5221 | 0.04705 | -0.1526 | -11.0967
-13.5 | -0.51 | 0.03222 | -0.1776 | -15.8287
-13 | -0.474 | 0.02635 | -0.1884 | -17.9886
-12.5 | -0.4633 | 0.02319 | -0.1875 | -19.9784
-12 | -0.4631 | 0.02097 | -0.1813 | -22.0839
-11.5 | -0.4546 | 0.01945 | -0.1742 | -23.3728
-11 | -0.4418 | 0.01826 | -0.1668 | -24.195
-10.5 | -0.4213 | 0.01686 | -0.1607 | -24.9881
-10 | -0.3923 | 0.01563 | -0.1557 | -25.0992
-9.5 | -0.3533 | 0.01481 | -0.1521 | -23.8555
-9 | -0.3125 | 0.01396 | -0.1487 | -22.3854
-8.5 | -0.2677 | 0.01327 | -0.1459 | -20.1733
-8 | -0.2251 | 0.01238 | -0.1428 | -18.1826
-7.5 | -0.1767 | 0.01183 | -0.1406 | -14.9366
-7 | -0.1277 | 0.01132 | -0.1385 | -11.2809
-6.5 | -0.0792 | 0.01076 | -0.1363 | -7.3606
-6 | -0.0278 | 0.01038 | -0.1346 | -2.6782
-5.5 | 0.0229 | 0.00997 | -0.1328 | 2.2969
-5 | 0.0747 | 0.00967 | -0.1313 | 7.7249
-4.5 | 0.1261 | 0.00937 | -0.1297 | 13.4578
-4 | 0.1784 | 0.00917 | -0.1283 | 19.4547
-3.5 | 0.2298 | 0.00897 | -0.1266 | 25.6187
-3 | 0.281 | 0.00881 | -0.125 | 31.8956
-2.5 | 0.3305 | 0.00868 | -0.1231 | 38.076
-2 | 0.3785 | 0.0085 | -0.1209 | 44.5294
-1.5 | 0.4242 | 0.00832 | -0.1182 | 50.9856
-1 | 0.4653 | 0.00815 | -0.1147 | 57.092
-0.5 | 0.5026 | 0.00802 | -0.1104 | 62.6683
0 | 0.5341 | 0.00783 | -0.1049 | 68.212
0.5 | 0.5657 | 0.00764 | -0.0996 | 74.0445
1 | 0.5912 | 0.00731 | -0.093 | 80.8755
1.5 | 0.6183 | 0.00726 | -0.0863 | 85.1653
2 | 0.6689 | 0.00743 | -0.0846 | 90.0269
2.5 | 0.7646 | 0.00785 | -0.0929 | 97.4013
3 | 0.8567 | 0.00836 | -0.1004 | 102.4761
3.5 | 0.9353 | 0.00871 | -0.1051 | 107.3823
4 | 1.0151 | 0.00911 | -0.1102 | 111.427
4.5 | 1.0325 | 0.00929 | -0.1024 | 111.141
5 | 1.0592 | 0.00961 | -0.0964 | 110.2185
5.5 | 1.0935 | 0.01 | -0.0922 | 109.35
6 | 1.1322 | 0.01043 | -0.0888 | 108.5523
6.5 | 1.1686 | 0.01099 | -0.0852 | 106.333
7 | 1.2041 | 0.01167 | -0.0816 | 103.1791
7.5 | 1.2398 | 0.01245 | -0.0783 | 99.5823
8 | 1.2741 | 0.01336 | -0.0749 | 95.3668
8.5 | 1.3045 | 0.01453 | -0.0712 | 89.7798
9 | 1.3302 | 0.01602 | -0.0671 | 83.0337
9.5 | 1.3569 | 0.01758 | -0.0634 | 77.1843
10 | 1.3795 | 0.01946 | -0.0595 | 70.889
10.5 | 1.4025 | 0.02146 | -0.056 | 65.3541
11 | 1.4242 | 0.02363 | -0.0525 | 60.2708
11.5 | 1.4435 | 0.02608 | -0.0491 | 55.3489
12 | 1.4599 | 0.02884 | -0.0458 | 50.6207
12.5 | 1.4737 | 0.03192 | -0.0426 | 46.1685
13 | 1.487 | 0.03518 | -0.0397 | 42.2683
13.5 | 1.4956 | 0.03894 | -0.0368 | 38.4078
14 | 1.4985 | 0.04332 | -0.0339 | 34.5914
14.5 | 1.506 | 0.04753 | -0.0318 | 31.6853
15 | 1.5117 | 0.05205 | -0.0298 | 29.0432
15.5 | 1.5164 | 0.05679 | -0.0282 | 26.7019
16 | 1.5237 | 0.06145 | -0.027 | 24.7958
16.5 | 1.5234 | 0.06693 | -0.0259 | 22.7611
17 | 1.5298 | 0.07186 | -0.0252 | 21.2886
17.5 | 1.5293 | 0.07756 | -0.0246 | 19.7176
18 | 1.526 | 0.08364 | -0.0243 | 18.2449
18.5 | 1.5121 | 0.09106 | -0.0245 | 16.6055
19 | 1.4953 | 0.09894 | -0.025 | 15.1132
19.5 | 1.4781 | 0.10711 | -0.0261 | 13.7998
20 | 1.4566 | 0.11598 | -0.0279 | 12.5591

## 47. Re 1M Mach 0.50 (1)
BIGFOIL.COM POLAR EXPORT
goe449
GOE 449 |  |  |  | Cl Max: | 2.011 | at alpha= | 10.5 | deg
JavaFoil+Calcfoil stall+Eppler ext transition |  |  |  | L/D Max: | 161.262 | at alpha= | 3 | deg
Re: | 1000000 |  |  | Cd Min: | 0.00693 | at alpha= | 1 | deg
Mach: | 0.5 |  |  | Cl=0 at alpha= | -5.8507 | deg
|  |  |  | @ Cl=0.1, Cd= | 0.009762
|  |  |  | @ Cl=0.4, Cd= | 0.0088478
|  |  |  | @ Cl=0.6, Cd= | 0.0075745
alpha (deg) | Cl | Cd | Cm | Cl/Cd
-20 | -0.786 | 0.19575 | -0.053 | -4.018
-19.5 | -0.76 | 0.18047 | -0.054 | -4.211
-19 | -0.733 | 0.18662 | -0.055 | -3.925
-18.5 | -0.706 | 0.18101 | -0.055 | -3.899
-18 | -0.679 | 0.175 | -0.056 | -3.877
-17.5 | -0.651 | 0.17133 | -0.057 | -3.802
-17 | -0.624 | 0.16598 | -0.057 | -3.761
-16.5 | -0.598 | 0.16183 | -0.059 | -3.695
-16 | -0.569 | 0.14971 | -0.058 | -3.801
-15.5 | -0.541 | 0.14996 | -0.057 | -3.606
-15 | -0.513 | 0.14675 | -0.057 | -3.495
-14.5 | -0.485 | 0.13863 | -0.056 | -3.498
-14 | -0.457 | 0.13465 | -0.056 | -3.396
-13.5 | -0.43 | 0.12226 | -0.058 | -3.516
-13 | -0.402 | 0.12605 | -0.057 | -3.188
-12.5 | -0.374 | 0.12607 | -0.058 | -2.968
-12 | -0.347 | 0.10657 | -0.059 | -3.251
-11.5 | -0.318 | 0.09647 | -0.055 | -3.295
-11 | -0.29 | 0.09202 | -0.055 | -3.151
-10.5 | -0.262 | 0.08678 | -0.057 | -3.02
-10 | -0.234 | 0.08486 | -0.058 | -2.76
-9.5 | -0.243 | 0.07261 | -0.057 | -3.346
-9 | -0.28 | 0.05906 | -0.06 | -4.74
-8.5 | -0.258 | 0.05197 | -0.076 | -4.965
-8 | -0.224 | 0.04281 | -0.088 | -5.222
-7.5 | -0.184 | 0.03104 | -0.103 | -5.916
-7 | -0.146 | 0.01322 | -0.126 | -11.078
-6.5 | -0.086 | 0.0109 | -0.131 | -7.901
-6 | -0.02 | 0.01066 | -0.132 | -1.907
-5.5 | 0.047 | 0.01008 | -0.134 | 4.706
-5 | 0.117 | 0.00966 | -0.136 | 12.071
-4.5 | 0.187 | 0.00938 | -0.138 | 19.907
-4 | 0.258 | 0.00796 | -0.139 | 32.398
-3.5 | 0.329 | 0.00727 | -0.141 | 45.279
-3 | 0.401 | 0.00887 | -0.142 | 45.152
-2.5 | 0.472 | 0.00894 | -0.144 | 52.85
-2 | 0.545 | 0.00759 | -0.145 | 71.87
-1.5 | 0.616 | 0.00757 | -0.147 | 81.43
-1 | 0.688 | 0.00759 | -0.148 | 90.634
-0.5 | 0.759 | 0.00856 | -0.149 | 88.662
0 | 0.837 | 0.00695 | -0.151 | 120.494
0.5 | 0.909 | 0.00711 | -0.152 | 127.834
1 | 0.981 | 0.00693 | -0.154 | 141.572
1.5 | 1.053 | 0.00717 | -0.155 | 146.812
2 | 1.116 | 0.00736 | -0.156 | 151.476
2.5 | 1.186 | 0.00754 | -0.158 | 157.222
3 | 1.255 | 0.00778 | -0.159 | 161.262
3.5 | 1.325 | 0.01091 | -0.16 | 121.451
4 | 1.377 | 0.01173 | -0.16 | 117.341
4.5 | 1.441 | 0.01253 | -0.16 | 114.995
5 | 1.504 | 0.01322 | -0.161 | 113.743
5.5 | 1.564 | 0.01411 | -0.162 | 110.849
6 | 1.625 | 0.01494 | -0.163 | 108.798
6.5 | 1.684 | 0.01606 | -0.164 | 104.909
7 | 1.741 | 0.01787 | -0.164 | 97.428
7.5 | 1.794 | 0.02124 | -0.165 | 84.458
8 | 1.848 | 0.02238 | -0.166 | 82.562
8.5 | 1.89 | 0.02876 | -0.165 | 65.73
9 | 1.936 | 0.03057 | -0.166 | 63.347
9.5 | 1.971 | 0.03259 | -0.167 | 60.48
10 | 1.997 | 0.0349 | -0.167 | 57.216
10.5 | 2.011 | 0.03721 | -0.168 | 54.049
11 | 2.011 | 0.04001 | -0.168 | 50.252
11.5 | 1.979 | 0.04894 | -0.168 | 40.43
12 | 1.907 | 0.05886 | -0.167 | 32.397
12.5 | 1.749 | 0.06917 | -0.165 | 25.279
13 | 1.192 | 0.09347 | -0.157 | 12.758
13.5 | 1.159 | 0.13375 | -0.137 | 8.665
14 | 1.138 | 0.14585 | -0.101 | 7.802
14.5 | 1.203 | 0.14889 | -0.132 | 8.08
15 | 1.209 | 0.16923 | -0.118 | 7.146
15.5 | 1.23 | 0.17259 | -0.113 | 7.128

## 48. Re 1M Mach 0.50 (2)
BIGFOIL.COM POLAR EXPORT
goe449
GOE 449 |  |  |  | Cl Max: | 1.4107 | at alpha= | 12 | deg
XFOIL ncrit=9 |  |  |  | L/D Max: | 88.5009 | at alpha= | 3.5 | deg
Re: | 1000000 |  |  | Cd Min: | 0.23133 | at alpha= | -20 | deg
Mach: | 0.5 |  |  | Cl=0 at alpha= | -5.6911 | deg
|  |  |  | @ Cl=0.1, Cd= | 0.010802
|  |  |  | @ Cl=0.4, Cd= | 0.0093938
|  |  |  | @ Cl=0.6, Cd= | 0.0095936
alpha (deg) | Cl | Cd | Cm | Cl/Cd
-20 | -0.349 | 0.23133 | -0.0443 | -1.5087
-19.5 | -0.325 | 0.22098 | -0.0519 | -1.4707
-19 | -0.2897 | 0.21175 | -0.0605 | -1.3681
-18.5 | -0.2511 | 0.20426 | -0.0686 | -1.2293
-18 | -0.2235 | 0.19408 | -0.0769 | -1.1516
-17.5 | -0.1922 | 0.18495 | -0.0845 | -1.0392
-17 | -0.1537 | 0.17772 | -0.0922 | -0.86484
-16.5 | -0.1332 | 0.16824 | -0.0993 | -0.79173
-16 | -0.1013 | 0.16013 | -0.1058 | -0.63261
-15.5 | -0.0603 | 0.15356 | -0.1132 | -0.39268
-15 | -0.0389 | 0.142 | -0.124 | -0.27394
-14.5 | 0.0072 | 0.13461 | -0.1325 | 0.053488
-14 | 0.0433 | 0.12501 | -0.1447 | 0.34637
-13 | 0.1165 | 0.10965 | -0.1609 | 1.0625
-12.5 | 0.1345 | 0.102 | -0.1663 | 1.3186
-12 | 0.1478 | 0.09462 | -0.1707 | 1.562
-11.5 | 0.1483 | 0.08614 | -0.1747 | 1.7216
-11 | 0.1259 | 0.07481 | -0.18 | 1.6829
-10.5 | 0.1206 | 0.06732 | -0.1838 | 1.7914
-10 | 0.1125 | 0.06004 | -0.1871 | 1.8738
-9.5 | 0.0112 | 0.04321 | -0.1962 | 0.2592
-9 | -0.0714 | 0.02819 | -0.2068 | -2.5328
-8.5 | -0.1203 | 0.02312 | -0.1991 | -5.2033
-8 | -0.1536 | 0.01975 | -0.1867 | -7.7772
-7.5 | -0.1494 | 0.01689 | -0.1774 | -8.8455
-7 | -0.1202 | 0.01502 | -0.1703 | -8.0027
-6.5 | -0.0778 | 0.01368 | -0.1646 | -5.6871
-6 | -0.0304 | 0.01259 | -0.1595 | -2.4146
-5.5 | 0.0188 | 0.01169 | -0.1547 | 1.6082
-5 | 0.0716 | 0.01107 | -0.1505 | 6.4679
-4.5 | 0.1245 | 0.01057 | -0.1464 | 11.7786
-4 | 0.1775 | 0.01014 | -0.1425 | 17.5049
-3.5 | 0.2294 | 0.00985 | -0.1384 | 23.2893
-3 | 0.2781 | 0.00962 | -0.1339 | 28.9085
-2.5 | 0.3204 | 0.00945 | -0.1281 | 33.9048
-2 | 0.356 | 0.00937 | -0.1211 | 37.9936
-1.5 | 0.393 | 0.00938 | -0.1146 | 41.8977
-1 | 0.4335 | 0.00946 | -0.109 | 45.8245
-0.5 | 0.4753 | 0.00956 | -0.1039 | 49.7176
0 | 0.5188 | 0.00963 | -0.0992 | 53.8733
0.5 | 0.5644 | 0.00965 | -0.0951 | 58.487
1 | 0.6023 | 0.00959 | -0.0897 | 62.805
1.5 | 0.6369 | 0.00921 | -0.0835 | 69.1531
2 | 0.6621 | 0.0091 | -0.075 | 72.7582
2.5 | 0.7928 | 0.00957 | -0.0882 | 82.8422
3 | 0.9058 | 0.01031 | -0.098 | 87.8565
3.5 | 0.9682 | 0.01094 | -0.0977 | 88.5009
4 | 1.0049 | 0.01145 | -0.0922 | 87.7642
4.5 | 1.0432 | 0.01216 | -0.0872 | 85.7895
5 | 1.0872 | 0.01288 | -0.0833 | 84.4099
5.5 | 1.1293 | 0.01378 | -0.0793 | 81.9521
6 | 1.1687 | 0.0149 | -0.0751 | 78.4362
6.5 | 1.2075 | 0.01619 | -0.0711 | 74.5831
7 | 1.2434 | 0.01773 | -0.0669 | 70.1297
8 | 1.2958 | 0.02214 | -0.0572 | 58.5276
9 | 1.3353 | 0.02788 | -0.0478 | 47.8945
9.5 | 1.3536 | 0.03111 | -0.0435 | 43.5101
10 | 1.3695 | 0.03465 | -0.0395 | 39.5238
10.5 | 1.3843 | 0.03844 | -0.0357 | 36.012
11 | 1.3966 | 0.04259 | -0.0322 | 32.7917
11.5 | 1.4059 | 0.04714 | -0.029 | 29.8239
12 | 1.4107 | 0.05221 | -0.0261 | 27.0197
12.5 | 1.4103 | 0.05784 | -0.0236 | 24.3828
13 | 1.4084 | 0.06379 | -0.0214 | 22.0787
13.5 | 1.4098 | 0.06958 | -0.0197 | 20.2616
14 | 1.4088 | 0.07577 | -0.0183 | 18.5931
14.5 | 1.4029 | 0.08251 | -0.0173 | 17.0028
15 | 1.4099 | 0.08827 | -0.0165 | 15.9726
15.5 | 1.4041 | 0.09532 | -0.0163 | 14.7304
16 | 1.4102 | 0.10143 | -0.0162 | 13.9032
16.5 | 1.4068 | 0.10864 | -0.0168 | 12.9492
17 | 1.4078 | 0.11553 | -0.0176 | 12.1856

## 49. Re 2M Mach 0.00 (1)
BIGFOIL.COM POLAR EXPORT
goe449
GOE 449 |  |  |  | Cl Max: | 2.226 | at alpha= | 16.5 | deg
JavaFoil+Calcfoil stall+Eppler ext transition |  |  |  | L/D Max: | 177.8 | at alpha= | 3 | deg
Re: | 2000000 |  |  | Cd Min: | 0.00565 | at alpha= | 1.5 | deg
Mach: | 0 |  |  | Cl=0 at alpha= | -5.85 | deg
|  |  |  | @ Cl=0.1, Cd= | 0.0062067
|  |  |  | @ Cl=0.4, Cd= | 0.0067058
|  |  |  | @ Cl=0.6, Cd= | 0.0059739
alpha (deg) | Cl | Cd | Cm | Cl/Cd
-20 | -0.895 | 0.14775 | -0.048 | -6.055
-19.5 | -0.89 | 0.13812 | -0.051 | -6.443
-19 | -0.879 | 0.13506 | -0.051 | -6.508
-18.5 | -0.869 | 0.12715 | -0.052 | -6.837
-18 | -0.857 | 0.12008 | -0.054 | -7.138
-17.5 | -0.843 | 0.11361 | -0.055 | -7.423
-17 | -0.828 | 0.10666 | -0.057 | -7.761
-16.5 | -0.808 | 0.10401 | -0.057 | -7.765
-16 | -0.791 | 0.09377 | -0.06 | -8.44
-15.5 | -0.769 | 0.08916 | -0.062 | -8.629
-15 | -0.746 | 0.08267 | -0.064 | -9.028
-14.5 | -0.722 | 0.07638 | -0.066 | -9.448
-14 | -0.698 | 0.06746 | -0.069 | -10.35
-13.5 | -0.674 | 0.05943 | -0.073 | -11.333
-13 | -0.645 | 0.05269 | -0.076 | -12.241
-12.5 | -0.621 | 0.04217 | -0.081 | -14.714
-12 | -0.6 | 0.0298 | -0.088 | -20.123
-11.5 | -0.562 | 0.02661 | -0.09 | -21.132
-11 | -0.547 | 0.01449 | -0.098 | -37.765
-10.5 | -0.508 | 0.01189 | -0.102 | -42.725
-10 | -0.462 | 0.01059 | -0.104 | -43.649
-9.5 | -0.413 | 0.00972 | -0.106 | -42.467
-9 | -0.36 | 0.00917 | -0.107 | -39.317
-8.5 | -0.306 | 0.00864 | -0.109 | -35.454
-8 | -0.251 | 0.00883 | -0.11 | -28.421
-7.5 | -0.194 | 0.00809 | -0.112 | -24.014
-7 | -0.136 | 0.00828 | -0.113 | -16.469
-6.5 | -0.078 | 0.00766 | -0.114 | -10.144
-6 | -0.018 | 0.00715 | -0.116 | -2.536
-5.5 | 0.042 | 0.00653 | -0.117 | 6.432
-5 | 0.103 | 0.00619 | -0.118 | 16.571
-4.5 | 0.164 | 0.00604 | -0.12 | 27.063
-4 | 0.225 | 0.00655 | -0.121 | 34.319
-3.5 | 0.286 | 0.00733 | -0.122 | 39.049
-3 | 0.348 | 0.00736 | -0.123 | 47.274
-2.5 | 0.41 | 0.00658 | -0.125 | 62.303
-2 | 0.473 | 0.00651 | -0.126 | 72.659
-1.5 | 0.534 | 0.00747 | -0.127 | 71.52
-1 | 0.596 | 0.00599 | -0.128 | 99.449
-0.5 | 0.658 | 0.00574 | -0.13 | 114.69
0 | 0.725 | 0.00577 | -0.131 | 125.675
0.5 | 0.787 | 0.00584 | -0.132 | 134.854
1 | 0.85 | 0.00592 | -0.133 | 143.479
1.5 | 0.912 | 0.00565 | -0.134 | 161.352
2 | 0.969 | 0.00584 | -0.136 | 166.066
2.5 | 1.03 | 0.00596 | -0.137 | 172.992
3 | 1.092 | 0.00614 | -0.138 | 177.8
3.5 | 1.153 | 0.00795 | -0.139 | 145.042
4 | 1.214 | 0.00829 | -0.14 | 146.462
4.5 | 1.274 | 0.00871 | -0.141 | 146.333
5 | 1.335 | 0.00907 | -0.142 | 147.196
5.5 | 1.394 | 0.00946 | -0.143 | 147.401
6 | 1.454 | 0.00982 | -0.145 | 148.073
6.5 | 1.513 | 0.01032 | -0.146 | 146.598
7 | 1.572 | 0.00905 | -0.147 | 173.707
7.5 | 1.63 | 0.01228 | -0.148 | 132.739
8 | 1.688 | 0.01342 | -0.149 | 125.781
8.5 | 1.746 | 0.01192 | -0.15 | 146.459
9 | 1.765 | 0.01734 | -0.148 | 101.765
9.5 | 1.815 | 0.01796 | -0.148 | 101.044
10 | 1.864 | 0.01874 | -0.149 | 99.44
10.5 | 1.91 | 0.01949 | -0.15 | 97.998
11 | 1.956 | 0.02025 | -0.151 | 96.57
11.5 | 1.998 | 0.02127 | -0.151 | 93.962
12 | 2.04 | 0.0222 | -0.152 | 91.884
12.5 | 2.079 | 0.0232 | -0.152 | 89.6
13 | 2.117 | 0.02416 | -0.153 | 87.642
13.5 | 2.147 | 0.02758 | -0.153 | 77.83
14 | 2.177 | 0.02965 | -0.154 | 73.45
14.5 | 2.197 | 0.03271 | -0.154 | 67.173
15 | 2.21 | 0.03487 | -0.154 | 63.375
15.5 | 2.221 | 0.03666 | -0.154 | 60.587
16 | 2.225 | 0.03914 | -0.155 | 56.844
16.5 | 2.226 | 0.0414 | -0.155 | 53.78
17 | 2.221 | 0.04362 | -0.155 | 50.913
17.5 | 2.211 | 0.04651 | -0.156 | 47.543
18 | 2.199 | 0.04936 | -0.156 | 44.557
18.5 | 2.18 | 0.05244 | -0.156 | 41.563
19 | 2.158 | 0.05533 | -0.156 | 39.007
19.5 | 2.13 | 0.06076 | -0.156 | 35.06
20 | 2.099 | 0.06504 | -0.156 | 32.273

## 50. Re 2M Mach 0.00 (2)
BIGFOIL.COM POLAR EXPORT
goe449
GOE 449 |  |  |  | Cl Max: | 1.6362 | at alpha= | 16.5 | deg
XFOIL ncrit=9 |  |  |  | L/D Max: | 145.89 | at alpha= | 5.5 | deg
Re: | 2000000 |  |  | Cd Min: | 0.11513 | at alpha= | -19.5 | deg
Mach: | 0 |  |  | Cl=0 at alpha= | -5.6479 | deg
|  |  |  | @ Cl=0.1, Cd= | 0.0076821
|  |  |  | @ Cl=0.4, Cd= | 0.0070743
|  |  |  | @ Cl=0.6, Cd= | 0.0067021
alpha (deg) | Cl | Cd | Cm | Cl/Cd
-19.5 | -0.7054 | 0.11513 | -0.0782 | -6.127
-19 | -0.7567 | 0.09737 | -0.0907 | -7.7714
-18.5 | -0.894 | 0.06785 | -0.1123 | -13.1761
-18 | -1.0044 | 0.04033 | -0.1371 | -24.9045
-17.5 | -1.01 | 0.03101 | -0.1469 | -32.5701
-16.5 | -0.9494 | 0.02375 | -0.1552 | -39.9747
-16 | -0.8991 | 0.02147 | -0.1595 | -41.877
-15.5 | -0.829 | 0.01974 | -0.1663 | -41.9959
-15 | -0.7564 | 0.01859 | -0.1721 | -40.6885
-14.5 | -0.7309 | 0.01685 | -0.1701 | -43.3769
-14 | -0.7186 | 0.01573 | -0.1638 | -45.6834
-13.5 | -0.6996 | 0.01497 | -0.1577 | -46.7335
-13 | -0.6719 | 0.01444 | -0.1529 | -46.5305
-12.5 | -0.6377 | 0.01384 | -0.1494 | -46.0766
-12 | -0.6008 | 0.01326 | -0.1461 | -45.3092
-11.5 | -0.5602 | 0.01276 | -0.1435 | -43.9028
-11 | -0.5167 | 0.01227 | -0.1414 | -42.1108
-10 | -0.4316 | 0.01107 | -0.1367 | -38.9883
-9.5 | -0.3857 | 0.01068 | -0.1348 | -36.1142
-9 | -0.3366 | 0.01025 | -0.1336 | -32.839
-8.5 | -0.2878 | 0.00992 | -0.1322 | -29.0121
-8 | -0.2383 | 0.00955 | -0.1309 | -24.9529
-7.5 | -0.1887 | 0.00915 | -0.1297 | -20.623
-7 | -0.1387 | 0.0089 | -0.1285 | -15.5843
-6.5 | -0.0868 | 0.00858 | -0.1276 | -10.1166
-6 | -0.0362 | 0.00832 | -0.1265 | -4.351
-5.5 | 0.0152 | 0.00805 | -0.1256 | 1.8882
-5 | 0.0666 | 0.0078 | -0.1246 | 8.5385
-4.5 | 0.1176 | 0.00762 | -0.1236 | 15.4331
-4 | 0.1699 | 0.00746 | -0.1228 | 22.7748
-3.5 | 0.2212 | 0.00734 | -0.1218 | 30.1362
-3 | 0.2717 | 0.00726 | -0.1206 | 37.4242
-2.5 | 0.3227 | 0.00716 | -0.1195 | 45.0698
-2 | 0.371 | 0.0071 | -0.1179 | 52.2535
-1.5 | 0.4162 | 0.00706 | -0.1157 | 58.9518
-1 | 0.4596 | 0.00701 | -0.1132 | 65.5635
-0.5 | 0.5004 | 0.00699 | -0.1101 | 71.588
0 | 0.5386 | 0.00693 | -0.1064 | 77.7201
0.5 | 0.5784 | 0.0068 | -0.1032 | 85.0588
1 | 0.6159 | 0.00663 | -0.0995 | 92.8959
1.5 | 0.6476 | 0.00645 | -0.0947 | 100.4031
2 | 0.6859 | 0.00632 | -0.0911 | 108.5285
2.5 | 0.7134 | 0.00625 | -0.085 | 114.144
3 | 0.7618 | 0.0063 | -0.0834 | 120.9206
3.5 | 0.8538 | 0.00662 | -0.0918 | 128.9728
4 | 0.9376 | 0.00686 | -0.0984 | 136.6764
4.5 | 1.0079 | 0.00717 | -0.102 | 140.5718
5 | 1.0726 | 0.0075 | -0.1045 | 143.0133
5.5 | 1.1394 | 0.00781 | -0.1076 | 145.8899
6 | 1.1603 | 0.0081 | -0.1009 | 143.2469
6.5 | 1.1932 | 0.00852 | -0.0969 | 140.0469
7 | 1.227 | 0.00907 | -0.0932 | 135.2811
7.5 | 1.2594 | 0.00975 | -0.0895 | 129.1692
8 | 1.2917 | 0.01051 | -0.086 | 122.902
8.5 | 1.3231 | 0.01139 | -0.0826 | 116.1633
9 | 1.3512 | 0.01249 | -0.0788 | 108.1825
9.5 | 1.3799 | 0.01364 | -0.0754 | 101.1657
10 | 1.4059 | 0.01499 | -0.0719 | 93.7892
10.5 | 1.4336 | 0.01635 | -0.0688 | 87.682
11 | 1.4582 | 0.01793 | -0.0655 | 81.3274
11.5 | 1.4838 | 0.01954 | -0.0626 | 75.9365
12 | 1.5039 | 0.02156 | -0.0594 | 69.7542
12.5 | 1.5177 | 0.02407 | -0.0557 | 63.0536
13 | 1.5331 | 0.02662 | -0.0525 | 57.592
13.5 | 1.5533 | 0.02896 | -0.0501 | 53.636
14 | 1.5707 | 0.03159 | -0.0476 | 49.7214
14.5 | 1.5898 | 0.03418 | -0.0456 | 46.5126
15 | 1.6066 | 0.03704 | -0.0435 | 43.3747
15.5 | 1.6213 | 0.04017 | -0.0416 | 40.361
16 | 1.634 | 0.04353 | -0.0398 | 37.5373
16.5 | 1.6362 | 0.04796 | -0.0377 | 34.1159
17 | 1.6312 | 0.05322 | -0.0357 | 30.6501
17.5 | 1.6255 | 0.05879 | -0.0341 | 27.6493
18 | 1.6193 | 0.06459 | -0.0329 | 25.0704
18.5 | 1.608 | 0.07115 | -0.0321 | 22.6001
19 | 1.5844 | 0.07927 | -0.0315 | 19.9874
19.5 | 1.5656 | 0.0871 | -0.0315 | 17.9747
20 | 1.5564 | 0.09395 | -0.0319 | 16.5663

## 51. Re 2M Mach 0.10 (1)
BIGFOIL.COM POLAR EXPORT
goe449
GOE 449 |  |  |  | Cl Max: | 2.218 | at alpha= | 16 | deg
JavaFoil+Calcfoil stall+Eppler ext transition |  |  |  | L/D Max: | 178.089 | at alpha= | 3 | deg
Re: | 2000000 |  |  | Cd Min: | 0.0057 | at alpha= | 1.5 | deg
Mach: | 0.1 |  |  | Cl=0 at alpha= | -5.85 | deg
|  |  |  | @ Cl=0.1, Cd= | 0.0062752
|  |  |  | @ Cl=0.4, Cd= | 0.006679
|  |  |  | @ Cl=0.6, Cd= | 0.0060548
alpha (deg) | Cl | Cd | Cm | Cl/Cd
-20 | -0.871 | 0.1513 | -0.048 | -5.756
-19.5 | -0.867 | 0.14128 | -0.05 | -6.14
-19 | -0.859 | 0.13687 | -0.05 | -6.278
-18.5 | -0.851 | 0.12966 | -0.052 | -6.567
-18 | -0.843 | 0.12054 | -0.054 | -6.991
-17.5 | -0.83 | 0.11516 | -0.055 | -7.211
-17 | -0.815 | 0.1084 | -0.056 | -7.523
-16.5 | -0.798 | 0.10568 | -0.057 | -7.55
-16 | -0.782 | 0.09607 | -0.06 | -8.144
-15.5 | -0.761 | 0.09103 | -0.061 | -8.363
-15 | -0.74 | 0.08461 | -0.063 | -8.746
-14.5 | -0.716 | 0.07849 | -0.065 | -9.122
-14 | -0.694 | 0.06953 | -0.069 | -9.975
-13.5 | -0.666 | 0.06379 | -0.071 | -10.444
-13 | -0.64 | 0.05508 | -0.075 | -11.628
-12.5 | -0.612 | 0.04735 | -0.079 | -12.931
-12 | -0.594 | 0.03283 | -0.087 | -18.106
-11.5 | -0.557 | 0.02984 | -0.089 | -18.654
-11 | -0.543 | 0.01607 | -0.098 | -33.778
-10.5 | -0.508 | 0.01227 | -0.102 | -41.387
-10 | -0.463 | 0.01079 | -0.104 | -42.88
-9.5 | -0.414 | 0.00992 | -0.106 | -41.711
-9 | -0.361 | 0.00925 | -0.108 | -39.062
-8.5 | -0.307 | 0.00873 | -0.109 | -35.219
-8 | -0.252 | 0.00888 | -0.111 | -28.347
-7.5 | -0.195 | 0.00816 | -0.112 | -23.896
-7 | -0.137 | 0.00833 | -0.114 | -16.434
-6.5 | -0.078 | 0.00808 | -0.115 | -9.656
-6 | -0.018 | 0.00721 | -0.116 | -2.529
-5.5 | 0.042 | 0.00657 | -0.118 | 6.416
-5 | 0.103 | 0.00626 | -0.119 | 16.452
-4.5 | 0.164 | 0.00603 | -0.12 | 27.273
-4 | 0.226 | 0.00659 | -0.121 | 34.283
-3.5 | 0.288 | 0.00736 | -0.123 | 39.108
-3 | 0.35 | 0.0073 | -0.124 | 47.929
-2.5 | 0.412 | 0.00653 | -0.125 | 63.087
-2 | 0.475 | 0.00658 | -0.126 | 72.212
-1.5 | 0.537 | 0.00744 | -0.128 | 72.149
-1 | 0.599 | 0.00606 | -0.129 | 98.901
-0.5 | 0.661 | 0.00574 | -0.13 | 115.257
0 | 0.729 | 0.00574 | -0.131 | 127.085
0.5 | 0.791 | 0.00584 | -0.133 | 135.433
1 | 0.854 | 0.00594 | -0.134 | 143.806
1.5 | 0.917 | 0.0057 | -0.135 | 160.687
2 | 0.974 | 0.00586 | -0.136 | 166.277
2.5 | 1.036 | 0.00594 | -0.137 | 174.387
3 | 1.097 | 0.00616 | -0.139 | 178.089
3.5 | 1.158 | 0.00801 | -0.14 | 144.641
4 | 1.22 | 0.00831 | -0.141 | 146.792
4.5 | 1.281 | 0.00874 | -0.142 | 146.552
5 | 1.341 | 0.00921 | -0.143 | 145.622
5.5 | 1.401 | 0.00952 | -0.144 | 147.195
6 | 1.461 | 0.00994 | -0.145 | 146.957
6.5 | 1.52 | 0.01046 | -0.146 | 145.368
7 | 1.579 | 0.00916 | -0.147 | 172.338
7.5 | 1.638 | 0.01263 | -0.149 | 129.656
8 | 1.696 | 0.01359 | -0.15 | 124.826
8.5 | 1.754 | 0.01201 | -0.151 | 146.066
9 | 1.772 | 0.01755 | -0.148 | 100.947
9.5 | 1.822 | 0.01818 | -0.149 | 100.231
10 | 1.87 | 0.01898 | -0.15 | 98.554
10.5 | 1.916 | 0.01976 | -0.151 | 96.998
11 | 1.962 | 0.02053 | -0.151 | 95.548
11.5 | 2.005 | 0.02159 | -0.152 | 92.863
12 | 2.045 | 0.02256 | -0.153 | 90.68
12.5 | 2.084 | 0.02359 | -0.153 | 88.358
13 | 2.121 | 0.02471 | -0.154 | 85.832
13.5 | 2.151 | 0.02806 | -0.154 | 76.644
14 | 2.182 | 0.03015 | -0.154 | 72.355
14.5 | 2.197 | 0.03324 | -0.154 | 66.11
15 | 2.208 | 0.0355 | -0.155 | 62.215
15.5 | 2.216 | 0.03766 | -0.155 | 58.846
16 | 2.218 | 0.03997 | -0.155 | 55.497
16.5 | 2.217 | 0.04228 | -0.156 | 52.445
17 | 2.209 | 0.04473 | -0.156 | 49.384
17.5 | 2.195 | 0.04772 | -0.156 | 46.002
18 | 2.178 | 0.05068 | -0.157 | 42.978
18.5 | 2.156 | 0.05419 | -0.157 | 39.775
19 | 2.128 | 0.05805 | -0.156 | 36.663
19.5 | 2.095 | 0.06277 | -0.156 | 33.367
20 | 2.058 | 0.06773 | -0.156 | 30.392

## 52. Re 2M Mach 0.10 (2)
BIGFOIL.COM POLAR EXPORT
goe449
GOE 449 |  |  |  | Cl Max: | 1.6318 | at alpha= | 16 | deg
XFOIL ncrit=9 |  |  |  | L/D Max: | 144.409 | at alpha= | 5.5 | deg
Re: | 2000000 |  |  | Cd Min: | 0.13311 | at alpha= | -19.5 | deg
Mach: | 0.1 |  |  | Cl=0 at alpha= | -5.6423 | deg
|  |  |  | @ Cl=0.1, Cd= | 0.0077093
|  |  |  | @ Cl=0.4, Cd= | 0.0071086
|  |  |  | @ Cl=0.6, Cd= | 0.0067519
alpha (deg) | Cl | Cd | Cm | Cl/Cd
-19.5 | -0.6063 | 0.13311 | -0.0696 | -4.5549
-19 | -0.6637 | 0.11346 | -0.0827 | -5.8496
-18.5 | -0.7167 | 0.09544 | -0.0955 | -7.5094
-18 | -0.8367 | 0.06865 | -0.1156 | -12.1879
-17.5 | -0.963 | 0.03991 | -0.1405 | -24.1293
-17 | -0.9585 | 0.03092 | -0.1513 | -30.9994
-16.5 | -0.9381 | 0.02626 | -0.156 | -35.7235
-16 | -0.8954 | 0.02313 | -0.1609 | -38.7116
-15.5 | -0.8319 | 0.02092 | -0.1674 | -39.7658
-15 | -0.7558 | 0.01939 | -0.1745 | -38.9789
-14.5 | -0.7122 | 0.01791 | -0.1754 | -39.7655
-14 | -0.7084 | 0.0163 | -0.1685 | -43.4601
-13.5 | -0.6925 | 0.01538 | -0.1621 | -45.026
-13 | -0.6694 | 0.01478 | -0.1563 | -45.2909
-12.5 | -0.6374 | 0.01414 | -0.1522 | -45.0778
-12 | -0.6016 | 0.01353 | -0.1487 | -44.4642
-11.5 | -0.5619 | 0.01298 | -0.1457 | -43.2897
-11 | -0.5188 | 0.01245 | -0.1433 | -41.6707
-10.5 | -0.4745 | 0.01205 | -0.1411 | -39.3776
-10 | -0.4335 | 0.01123 | -0.1384 | -38.602
-9.5 | -0.3878 | 0.01079 | -0.1363 | -35.9407
-9 | -0.3387 | 0.01035 | -0.1349 | -32.7246
-8.5 | -0.29 | 0.01001 | -0.1334 | -28.971
-8 | -0.2392 | 0.00967 | -0.1322 | -24.7363
-7.5 | -0.1903 | 0.00922 | -0.1307 | -20.6399
-7 | -0.1399 | 0.00895 | -0.1295 | -15.6313
-6.5 | -0.0876 | 0.00863 | -0.1286 | -10.1506
-6 | -0.0372 | 0.00836 | -0.1273 | -4.4498
-5.5 | 0.0148 | 0.00808 | -0.1264 | 1.8317
-5 | 0.0664 | 0.00784 | -0.1253 | 8.4694
-4.5 | 0.1178 | 0.00764 | -0.1243 | 15.4188
-4 | 0.17 | 0.00748 | -0.1234 | 22.7273
-3.5 | 0.2219 | 0.00736 | -0.1224 | 30.1495
-3 | 0.2721 | 0.00729 | -0.121 | 37.3251
-2.5 | 0.3231 | 0.00719 | -0.1199 | 44.9374
-2 | 0.3711 | 0.00714 | -0.1181 | 51.9748
-1.5 | 0.4171 | 0.00709 | -0.116 | 58.8293
-1 | 0.4597 | 0.00706 | -0.1132 | 65.1133
-0.5 | 0.499 | 0.00703 | -0.1097 | 70.9815
0 | 0.5375 | 0.00697 | -0.106 | 77.1162
0.5 | 0.5786 | 0.00686 | -0.103 | 84.344
1 | 0.6162 | 0.00667 | -0.0993 | 92.3838
1.5 | 0.6493 | 0.0065 | -0.0947 | 99.8923
2 | 0.6866 | 0.00637 | -0.0908 | 107.7865
2.5 | 0.7147 | 0.00628 | -0.0848 | 113.8057
3 | 0.7627 | 0.00634 | -0.0831 | 120.2997
3.5 | 0.8576 | 0.00666 | -0.092 | 128.7688
4 | 0.9419 | 0.00692 | -0.0985 | 136.1127
4.5 | 1.0123 | 0.00723 | -0.1021 | 140.0138
5 | 1.0774 | 0.00758 | -0.1046 | 142.1372
5.5 | 1.1365 | 0.00787 | -0.1059 | 144.4091
6 | 1.1623 | 0.00818 | -0.1002 | 142.0905
6.5 | 1.1959 | 0.00863 | -0.0962 | 138.5747
7 | 1.2291 | 0.00921 | -0.0924 | 133.4528
8 | 1.2946 | 0.0107 | -0.0853 | 120.9907
8.5 | 1.3251 | 0.01166 | -0.0816 | 113.6449
9 | 1.3543 | 0.01274 | -0.078 | 106.303
9.5 | 1.3821 | 0.01398 | -0.0745 | 98.8627
10 | 1.4086 | 0.01535 | -0.0709 | 91.7655
10.5 | 1.4365 | 0.01674 | -0.0679 | 85.8124
11 | 1.4601 | 0.01843 | -0.0645 | 79.2241
11.5 | 1.4854 | 0.02012 | -0.0615 | 73.827
12 | 1.5042 | 0.02227 | -0.0581 | 67.5438
12.5 | 1.5177 | 0.02487 | -0.0544 | 61.0253
13 | 1.5327 | 0.02752 | -0.0512 | 55.694
13.5 | 1.5536 | 0.02988 | -0.0488 | 51.9946
14 | 1.5713 | 0.03257 | -0.0464 | 48.2438
14.5 | 1.5895 | 0.0353 | -0.0443 | 45.0283
15 | 1.6066 | 0.03821 | -0.0423 | 42.0466
15.5 | 1.6194 | 0.04157 | -0.0403 | 38.956
16 | 1.6318 | 0.04506 | -0.0385 | 36.2139
16.5 | 1.63 | 0.04997 | -0.0364 | 32.6196
17 | 1.6256 | 0.05527 | -0.0345 | 29.412
17.5 | 1.6176 | 0.06121 | -0.033 | 26.4271
18 | 1.61 | 0.06723 | -0.0319 | 23.9476
18.5 | 1.596 | 0.07422 | -0.0312 | 21.5036
19 | 1.571 | 0.08258 | -0.0307 | 19.024
19.5 | 1.5534 | 0.09042 | -0.031 | 17.1798
20 | 1.5446 | 0.0973 | -0.0315 | 15.8746

## 53. Re 2M Mach 0.25 (1)
BIGFOIL.COM POLAR EXPORT
goe449
GOE 449 |  |  |  | Cl Max: | 2.191 | at alpha= | 14.5 | deg
JavaFoil+Calcfoil stall+Eppler ext transition |  |  |  | L/D Max: | 174.825 | at alpha= | 2.5 | deg
Re: | 2000000 |  |  | Cd Min: | 0.00579 | at alpha= | 1.5 | deg
Mach: | 0.25 |  |  | Cl=0 at alpha= | -5.8468 | deg
|  |  |  | @ Cl=0.1, Cd= | 0.0065548
|  |  |  | @ Cl=0.4, Cd= | 0.006885
|  |  |  | @ Cl=0.6, Cd= | 0.006465
alpha (deg) | Cl | Cd | Cm | Cl/Cd
-20 | -0.659 | 0.17175 | -0.04 | -3.835
-19.5 | -0.676 | 0.16544 | -0.043 | -4.086
-19 | -0.691 | 0.15277 | -0.046 | -4.523
-18.5 | -0.703 | 0.14407 | -0.048 | -4.877
-18 | -0.711 | 0.1358 | -0.05 | -5.234
-17.5 | -0.716 | 0.12735 | -0.052 | -5.623
-17 | -0.717 | 0.11989 | -0.054 | -5.984
-16.5 | -0.714 | 0.11459 | -0.054 | -6.235
-16 | -0.71 | 0.10614 | -0.057 | -6.691
-15.5 | -0.7 | 0.10276 | -0.057 | -6.809
-15 | -0.688 | 0.095 | -0.059 | -7.243
-14.5 | -0.674 | 0.08711 | -0.062 | -7.741
-14 | -0.657 | 0.08085 | -0.065 | -8.127
-13.5 | -0.637 | 0.07444 | -0.068 | -8.552
-13 | -0.613 | 0.06798 | -0.07 | -9.015
-12.5 | -0.587 | 0.06108 | -0.073 | -9.614
-12 | -0.56 | 0.05357 | -0.077 | -10.458
-11.5 | -0.526 | 0.05042 | -0.079 | -10.431
-11 | -0.497 | 0.04096 | -0.085 | -12.127
-10.5 | -0.476 | 0.02603 | -0.094 | -18.283
-10 | -0.459 | 0.01314 | -0.105 | -34.952
-9.5 | -0.415 | 0.01127 | -0.108 | -36.791
-9 | -0.366 | 0.00997 | -0.11 | -36.714
-8.5 | -0.312 | 0.00909 | -0.112 | -34.357
-8 | -0.257 | 0.00919 | -0.114 | -27.915
-7.5 | -0.199 | 0.00855 | -0.115 | -23.259
-7 | -0.14 | 0.00854 | -0.117 | -16.374
-6.5 | -0.08 | 0.00828 | -0.118 | -9.635
-6 | -0.019 | 0.00805 | -0.119 | -2.319
-5.5 | 0.043 | 0.00717 | -0.121 | 6.034
-5 | 0.106 | 0.00649 | -0.122 | 16.291
-4.5 | 0.169 | 0.00664 | -0.123 | 25.397
-4 | 0.232 | 0.00661 | -0.125 | 35.075
-3.5 | 0.296 | 0.00741 | -0.126 | 39.899
-3 | 0.359 | 0.0075 | -0.127 | 47.941
-2.5 | 0.423 | 0.00654 | -0.129 | 64.683
-2 | 0.488 | 0.00758 | -0.13 | 64.382
-1.5 | 0.552 | 0.00753 | -0.131 | 73.32
-1 | 0.616 | 0.00611 | -0.132 | 100.703
-0.5 | 0.679 | 0.00582 | -0.134 | 116.766
0 | 0.749 | 0.00585 | -0.135 | 128.133
0.5 | 0.813 | 0.00593 | -0.136 | 137.09
1 | 0.878 | 0.00606 | -0.138 | 144.924
1.5 | 0.942 | 0.00579 | -0.139 | 162.563
2 | 1 | 0.00595 | -0.14 | 167.994
2.5 | 1.064 | 0.00608 | -0.141 | 174.825
3 | 1.127 | 0.0079 | -0.142 | 142.658
3.5 | 1.19 | 0.00833 | -0.144 | 142.841
4 | 1.252 | 0.00873 | -0.145 | 143.503
4.5 | 1.315 | 0.00911 | -0.146 | 144.261
5 | 1.377 | 0.0096 | -0.147 | 143.343
5.5 | 1.438 | 0.00997 | -0.148 | 144.218
6 | 1.499 | 0.01042 | -0.149 | 143.854
6.5 | 1.56 | 0.00893 | -0.15 | 174.668
7 | 1.62 | 0.00969 | -0.152 | 167.214
7.5 | 1.679 | 0.01381 | -0.153 | 121.578
8 | 1.717 | 0.0146 | -0.152 | 117.617
8.5 | 1.757 | 0.018 | -0.151 | 97.6
9 | 1.809 | 0.01877 | -0.152 | 96.399
9.5 | 1.859 | 0.01966 | -0.153 | 94.557
10 | 1.906 | 0.0205 | -0.153 | 92.951
10.5 | 1.951 | 0.02144 | -0.154 | 90.999
11 | 1.994 | 0.02238 | -0.155 | 89.121
11.5 | 2.034 | 0.02351 | -0.155 | 86.487
12 | 2.071 | 0.02469 | -0.156 | 83.904
12.5 | 2.108 | 0.02587 | -0.157 | 81.47
13 | 2.134 | 0.02974 | -0.157 | 71.763
13.5 | 2.161 | 0.03185 | -0.157 | 67.852
14 | 2.186 | 0.03396 | -0.158 | 64.358
14.5 | 2.191 | 0.03782 | -0.158 | 57.921
15 | 2.188 | 0.04014 | -0.158 | 54.501
15.5 | 2.177 | 0.04321 | -0.158 | 50.397
16 | 2.159 | 0.04643 | -0.158 | 46.507
16.5 | 2.135 | 0.04937 | -0.159 | 43.233
17 | 2.099 | 0.05296 | -0.159 | 39.633
17.5 | 2.054 | 0.05754 | -0.159 | 35.705
18 | 2.004 | 0.06128 | -0.159 | 32.703
18.5 | 1.942 | 0.06818 | -0.158 | 28.478
19 | 1.872 | 0.07447 | -0.158 | 25.136
19.5 | 1.795 | 0.08288 | -0.157 | 21.655

## 54. Re 2M Mach 0.25 (2)
BIGFOIL.COM POLAR EXPORT
goe449
GOE 449 |  |  |  | Cl Max: | 1.6091 | at alpha= | 16 | deg
XFOIL ncrit=9 |  |  |  | L/D Max: | 136.271 | at alpha= | 4.5 | deg
Re: | 2000000 |  |  | Cd Min: | 0.20372 | at alpha= | -20 | deg
Mach: | 0.25 |  |  | Cl=0 at alpha= | -5.6199 | deg
|  |  |  | @ Cl=0.1, Cd= | 0.0078908
|  |  |  | @ Cl=0.4, Cd= | 0.0072922
|  |  |  | @ Cl=0.6, Cd= | 0.00705
alpha (deg) | Cl | Cd | Cm | Cl/Cd
-20 | -0.3617 | 0.20372 | -0.0425 | -1.7755
-19.5 | -0.3486 | 0.19188 | -0.0501 | -1.8168
-19 | -0.3195 | 0.18584 | -0.0565 | -1.7192
-18.5 | -0.2903 | 0.17964 | -0.0629 | -1.616
-18 | -0.2789 | 0.16809 | -0.0704 | -1.6592
-17.5 | -0.2538 | 0.16209 | -0.0754 | -1.5658
-17 | -0.2309 | 0.15572 | -0.0804 | -1.4828
-16.5 | -0.4527 | 0.10275 | -0.1055 | -4.4058
-15.5 | -0.6591 | 0.05531 | -0.1423 | -11.9165
-15 | -0.7112 | 0.03337 | -0.169 | -21.3126
-14.5 | -0.6649 | 0.02527 | -0.1863 | -26.3118
-14 | -0.6259 | 0.02183 | -0.191 | -28.6716
-13.5 | -0.6212 | 0.01932 | -0.1868 | -32.1532
-13 | -0.6213 | 0.01743 | -0.1795 | -35.6454
-12.5 | -0.6083 | 0.01623 | -0.1723 | -37.48
-12 | -0.5916 | 0.01534 | -0.1649 | -38.5658
-11.5 | -0.5607 | 0.01456 | -0.1597 | -38.5096
-11 | -0.5231 | 0.01376 | -0.1556 | -38.016
-10.5 | -0.4825 | 0.01306 | -0.1519 | -36.9449
-10 | -0.4384 | 0.01242 | -0.1488 | -35.2979
-9.5 | -0.3969 | 0.01159 | -0.1453 | -34.245
-9 | -0.3495 | 0.01099 | -0.1428 | -31.8016
-8.5 | -0.3004 | 0.01053 | -0.1405 | -28.528
-8 | -0.2486 | 0.01008 | -0.1388 | -24.6627
-7.5 | -0.1979 | 0.00969 | -0.1368 | -20.4231
-7 | -0.1462 | 0.00923 | -0.1351 | -15.8397
-6.5 | -0.093 | 0.00891 | -0.1336 | -10.4377
-6 | -0.0412 | 0.00861 | -0.132 | -4.7851
-5.5 | 0.013 | 0.00832 | -0.1308 | 1.5625
-4.5 | 0.1184 | 0.0078 | -0.128 | 15.1795
-4 | 0.1704 | 0.00765 | -0.1265 | 22.2745
-3.5 | 0.2241 | 0.0075 | -0.1253 | 29.88
-3 | 0.2757 | 0.00738 | -0.1238 | 37.3577
-2.5 | 0.3258 | 0.0073 | -0.1219 | 44.6301
-2 | 0.373 | 0.00728 | -0.1195 | 51.2363
-1.5 | 0.4172 | 0.0073 | -0.1165 | 57.1507
-1 | 0.4563 | 0.00728 | -0.1124 | 62.6786
-0.5 | 0.4954 | 0.00722 | -0.1085 | 68.615
0 | 0.5376 | 0.00717 | -0.1052 | 74.9791
0.5 | 0.5789 | 0.00715 | -0.1018 | 80.965
1 | 0.619 | 0.00696 | -0.0982 | 88.9368
1.5 | 0.6593 | 0.00692 | -0.0947 | 95.2746
2 | 0.6896 | 0.0067 | -0.0891 | 102.9254
2.5 | 0.7211 | 0.00653 | -0.0834 | 110.4288
3 | 0.765 | 0.00663 | -0.0804 | 115.3846
3.5 | 0.8783 | 0.00692 | -0.0927 | 126.922
4 | 0.9641 | 0.0073 | -0.0991 | 132.0685
4.5 | 1.0343 | 0.00759 | -0.102 | 136.2714
5.5 | 1.1347 | 0.00836 | -0.0999 | 135.7297
6 | 1.1722 | 0.00876 | -0.0962 | 133.8128
6.5 | 1.207 | 0.00938 | -0.0922 | 128.678
7 | 1.2421 | 0.01009 | -0.0885 | 123.1021
7.5 | 1.2739 | 0.01101 | -0.0844 | 115.7039
8 | 1.3057 | 0.01204 | -0.0806 | 108.4468
8.5 | 1.3364 | 0.0132 | -0.0768 | 101.2424
9 | 1.3647 | 0.01456 | -0.0729 | 93.7294
9.5 | 1.3944 | 0.01595 | -0.0695 | 87.4232
10 | 1.4219 | 0.01755 | -0.066 | 81.0199
10.5 | 1.4494 | 0.01922 | -0.0627 | 75.411
11 | 1.4683 | 0.02148 | -0.0588 | 68.3566
11.5 | 1.4923 | 0.02355 | -0.0556 | 63.3673
12 | 1.5072 | 0.02631 | -0.0519 | 57.2862
12.5 | 1.5165 | 0.02958 | -0.048 | 51.2677
13 | 1.5315 | 0.03264 | -0.045 | 46.921
13.5 | 1.5479 | 0.03571 | -0.0423 | 43.3464
14 | 1.566 | 0.03879 | -0.0401 | 40.3712
14.5 | 1.5795 | 0.04234 | -0.0378 | 37.3051
15 | 1.5964 | 0.04571 | -0.0359 | 34.9245
15.5 | 1.6045 | 0.04993 | -0.0339 | 32.135
16 | 1.6091 | 0.05459 | -0.0321 | 29.4761
16.5 | 1.6033 | 0.0604 | -0.0304 | 26.5447
17 | 1.5888 | 0.06724 | -0.029 | 23.6288
17.5 | 1.5793 | 0.0738 | -0.0281 | 21.3997
18 | 1.5631 | 0.08123 | -0.0276 | 19.2429
18.5 | 1.532 | 0.09056 | -0.0276 | 16.917
19 | 1.5096 | 0.09922 | -0.0283 | 15.2147
19.5 | 1.4978 | 0.10685 | -0.0293 | 14.0178
20 | 1.4887 | 0.11425 | -0.0307 | 13.0302

## 55. Re 2M Mach 0.50 (1)
BIGFOIL.COM POLAR EXPORT
goe449
GOE 449 |  |  |  | Cl Max: | 2.022 | at alpha= | 10.5 | deg
JavaFoil+Calcfoil stall+Eppler ext transition |  |  |  | L/D Max: | 174.576 | at alpha= | 2 | deg
Re: | 2000000 |  |  | Cd Min: | 0.00608 | at alpha= | 0 | deg
Mach: | 0.5 |  |  | Cl=0 at alpha= | -5.8529 | deg
|  |  |  | @ Cl=0.1, Cd= | 0.0078787
|  |  |  | @ Cl=0.4, Cd= | 0.0066807
|  |  |  | @ Cl=0.6, Cd= | 0.0066976
alpha (deg) | Cl | Cd | Cm | Cl/Cd
-20 | -0.788 | 0.1762 | -0.054 | -4.471
-19.5 | -0.761 | 0.16455 | -0.055 | -4.624
-19 | -0.734 | 0.16734 | -0.056 | -4.385
-18.5 | -0.707 | 0.16327 | -0.056 | -4.327
-18 | -0.679 | 0.1573 | -0.057 | -4.318
-17.5 | -0.652 | 0.15124 | -0.057 | -4.311
-17 | -0.625 | 0.14741 | -0.058 | -4.238
-16.5 | -0.599 | 0.14502 | -0.061 | -4.13
-16 | -0.571 | 0.13384 | -0.061 | -4.265
-15.5 | -0.542 | 0.13457 | -0.059 | -4.028
-15 | -0.514 | 0.13037 | -0.059 | -3.941
-14.5 | -0.486 | 0.12747 | -0.058 | -3.811
-14 | -0.458 | 0.12195 | -0.058 | -3.755
-13.5 | -0.43 | 0.10918 | -0.059 | -3.942
-13 | -0.402 | 0.11365 | -0.059 | -3.541
-12.5 | -0.375 | 0.11033 | -0.06 | -3.395
-12 | -0.347 | 0.09742 | -0.063 | -3.567
-11.5 | -0.319 | 0.08835 | -0.061 | -3.609
-11 | -0.29 | 0.0834 | -0.057 | -3.479
-10.5 | -0.263 | 0.07324 | -0.061 | -3.588
-10 | -0.235 | 0.067 | -0.065 | -3.512
-9.5 | -0.243 | 0.06763 | -0.059 | -3.596
-9 | -0.285 | 0.05211 | -0.079 | -5.466
-8.5 | -0.265 | 0.04132 | -0.091 | -6.419
-8 | -0.249 | 0.0167 | -0.117 | -14.908
-7.5 | -0.207 | 0.01073 | -0.126 | -19.267
-7 | -0.149 | 0.00993 | -0.129 | -15.006
-6.5 | -0.086 | 0.00937 | -0.131 | -9.217
-6 | -0.02 | 0.00915 | -0.133 | -2.227
-5.5 | 0.048 | 0.00867 | -0.135 | 5.481
-5 | 0.117 | 0.00762 | -0.136 | 15.324
-4.5 | 0.187 | 0.008 | -0.138 | 23.395
-4 | 0.258 | 0.00786 | -0.139 | 32.857
-3.5 | 0.329 | 0.00673 | -0.141 | 48.932
-3 | 0.401 | 0.00668 | -0.142 | 59.976
-2.5 | 0.472 | 0.00668 | -0.144 | 70.728
-2 | 0.545 | 0.00669 | -0.145 | 81.561
-1.5 | 0.617 | 0.0067 | -0.147 | 92.011
-1 | 0.688 | 0.00669 | -0.148 | 102.735
-0.5 | 0.759 | 0.00631 | -0.149 | 120.279
0 | 0.837 | 0.00608 | -0.151 | 137.681
0.5 | 0.909 | 0.00624 | -0.152 | 145.717
1 | 0.981 | 0.00633 | -0.154 | 155.046
1.5 | 1.053 | 0.00646 | -0.155 | 162.933
2 | 1.116 | 0.00639 | -0.156 | 174.576
2.5 | 1.186 | 0.00886 | -0.158 | 133.763
3 | 1.255 | 0.00719 | -0.159 | 174.494
3.5 | 1.325 | 0.01015 | -0.16 | 130.483
4 | 1.394 | 0.01061 | -0.162 | 131.325
4.5 | 1.462 | 0.01116 | -0.163 | 131.023
5 | 1.529 | 0.01169 | -0.164 | 130.807
5.5 | 1.575 | 0.01258 | -0.163 | 125.162
6 | 1.629 | 0.0141 | -0.163 | 115.522
6.5 | 1.686 | 0.01658 | -0.164 | 101.646
7 | 1.743 | 0.01741 | -0.165 | 100.105
7.5 | 1.801 | 0.01868 | -0.166 | 96.41
8 | 1.848 | 0.02331 | -0.166 | 79.254
8.5 | 1.9 | 0.02524 | -0.166 | 75.285
9 | 1.946 | 0.02671 | -0.167 | 72.863
9.5 | 1.982 | 0.0283 | -0.168 | 70.034
10 | 2.008 | 0.03022 | -0.169 | 66.466
10.5 | 2.022 | 0.03231 | -0.169 | 62.56
11 | 2.022 | 0.03497 | -0.17 | 57.822
11.5 | 1.99 | 0.04224 | -0.169 | 47.107
12 | 1.919 | 0.05154 | -0.168 | 37.239
12.5 | 1.762 | 0.06048 | -0.167 | 29.137
13 | 1.222 | 0.07695 | -0.164 | 15.876
13.5 | 1.223 | 0.09499 | -0.158 | 12.879
14 | 1.242 | 0.10132 | -0.156 | 12.26
14.5 | 1.268 | 0.11005 | -0.155 | 11.52
15 | 1.242 | 0.14209 | -0.137 | 8.743
15.5 | 1.256 | 0.14515 | -0.131 | 8.654

## 56. Re 2M Mach 0.50 (2)
BIGFOIL.COM POLAR EXPORT
goe449
GOE 449 |  |  |  | Cl Max: | 1.505 | at alpha= | 16 | deg
XFOIL ncrit=9 |  |  |  | L/D Max: | 107.911 | at alpha= | 4 | deg
Re: | 2000000 |  |  | Cd Min: | 0.22107 | at alpha= | -20 | deg
Mach: | 0.5 |  |  | Cl=0 at alpha= | -5.4811 | deg
|  |  |  | @ Cl=0.1, Cd= | 0.0087456
|  |  |  | @ Cl=0.4, Cd= | 0.0082454
|  |  |  | @ Cl=0.6, Cd= | 0.0085057
alpha (deg) | Cl | Cd | Cm | Cl/Cd
-20 | -0.3207 | 0.22107 | -0.0567 | -1.4507
-19.5 | -0.2932 | 0.21026 | -0.0651 | -1.3945
-19 | -0.2579 | 0.20297 | -0.0727 | -1.2706
-18.5 | -0.2305 | 0.19502 | -0.0788 | -1.1819
-18 | -0.2079 | 0.18417 | -0.0864 | -1.1288
-17.5 | -0.1736 | 0.17797 | -0.0927 | -0.97545
-16.5 | -0.1183 | 0.15921 | -0.1084 | -0.74304
-16 | -0.075 | 0.15152 | -0.1181 | -0.49498
-15 | -0.0192 | 0.13329 | -0.1347 | -0.14405
-14 | 0.0281 | 0.11786 | -0.1474 | 0.23842
-13.5 | 0.0431 | 0.10942 | -0.1535 | 0.3939
-13 | 0.0659 | 0.10344 | -0.1578 | 0.63708
-12.5 | 0.0697 | 0.09464 | -0.1629 | 0.73648
-12 | 0.0481 | 0.08299 | -0.1694 | 0.57959
-11.5 | 0.0621 | 0.07685 | -0.1734 | 0.80807
-11 | -0.0431 | 0.05742 | -0.1868 | -0.75061
-10.5 | -0.1157 | 0.04359 | -0.1973 | -2.6543
-10 | -0.1777 | 0.02859 | -0.2108 | -6.2155
-9.5 | -0.2191 | 0.02259 | -0.2084 | -9.699
-9 | -0.2466 | 0.01924 | -0.1982 | -12.817
-8.5 | -0.2592 | 0.01674 | -0.1864 | -15.4839
-8 | -0.2438 | 0.01447 | -0.1775 | -16.8487
-7.5 | -0.209 | 0.0128 | -0.1704 | -16.3281
-7 | -0.1644 | 0.01166 | -0.1643 | -14.0995
-6.5 | -0.1118 | 0.01073 | -0.1596 | -10.4194
-5.5 | -0.0021 | 0.00947 | -0.1511 | -0.22175
-5 | 0.0535 | 0.00906 | -0.1471 | 5.9051
-4.5 | 0.1097 | 0.00868 | -0.1435 | 12.6382
-4 | 0.1639 | 0.00839 | -0.1397 | 19.5352
-3.5 | 0.2135 | 0.00818 | -0.1351 | 26.1002
-3 | 0.2534 | 0.00807 | -0.1287 | 31.4002
-2 | 0.3364 | 0.00813 | -0.117 | 41.3776
-1.5 | 0.3827 | 0.00821 | -0.1124 | 46.6139
-1 | 0.4315 | 0.00831 | -0.1084 | 51.9254
-0.5 | 0.482 | 0.00837 | -0.1048 | 57.5866
0.5 | 0.5792 | 0.00847 | -0.0972 | 68.3825
1 | 0.6258 | 0.00855 | -0.0932 | 73.193
1.5 | 0.6715 | 0.00859 | -0.0891 | 78.1723
2 | 0.7127 | 0.00856 | -0.0843 | 83.2593
2.5 | 0.7451 | 0.0084 | -0.0776 | 88.7024
3 | 0.7765 | 0.00834 | -0.0703 | 93.1055
3.5 | 0.9548 | 0.00889 | -0.0937 | 107.4016
4 | 1.0435 | 0.00967 | -0.0985 | 107.9111
4.5 | 1.0912 | 0.01021 | -0.095 | 106.8756
5 | 1.1353 | 0.01095 | -0.091 | 103.6804
5.5 | 1.1786 | 0.01184 | -0.087 | 99.5439
6 | 1.2185 | 0.013 | -0.0827 | 93.7308
6.5 | 1.2537 | 0.01444 | -0.0781 | 86.8213
7 | 1.284 | 0.01624 | -0.0731 | 79.064
7.5 | 1.3122 | 0.01826 | -0.0682 | 71.862
8.5 | 1.3641 | 0.02298 | -0.0587 | 59.3603
9 | 1.3908 | 0.02553 | -0.0545 | 54.4771
9.5 | 1.4153 | 0.02835 | -0.0503 | 49.9224
10 | 1.4375 | 0.03143 | -0.0463 | 45.7366
11 | 1.4714 | 0.03871 | -0.0385 | 38.0108
11.5 | 1.4753 | 0.04348 | -0.0347 | 33.9305
12.5 | 1.4733 | 0.05439 | -0.0282 | 27.0877
13 | 1.4817 | 0.05945 | -0.0258 | 24.9235
13.5 | 1.4837 | 0.06514 | -0.0237 | 22.7771
14 | 1.4928 | 0.0704 | -0.0219 | 21.2045
14.5 | 1.4954 | 0.07634 | -0.0205 | 19.5887
15 | 1.5006 | 0.08215 | -0.0193 | 18.2666
15.5 | 1.5009 | 0.08856 | -0.0186 | 16.9478
16 | 1.505 | 0.09476 | -0.0181 | 15.8822
17 | 1.4786 | 0.11089 | -0.0195 | 13.3339
17.5 | 1.4571 | 0.12014 | -0.0215 | 12.1284
18 | 1.4338 | 0.12998 | -0.0245 | 11.0309
19 | 1.373 | 0.15258 | -0.0343 | 8.9986
19.5 | 1.3544 | 0.16323 | -0.0398 | 8.2975
20 | 1.343 | 0.17323 | -0.0453 | 7.7527

## 57. Re 3M Mach 0.00 (1)
BIGFOIL.COM POLAR EXPORT
goe449
GOE 449 |  |  |  | Cl Max: | 2.233 | at alpha= | 16.5 | deg
JavaFoil+Calcfoil stall+Eppler ext transition |  |  |  | L/D Max: | 191.713 | at alpha= | 5 | deg
Re: | 3000000 |  |  | Cd Min: | 0.00542 | at alpha= | 0 | deg
Mach: | 0 |  |  | Cl=0 at alpha= | -5.85 | deg
|  |  |  | @ Cl=0.1, Cd= | 0.0063282
|  |  |  | @ Cl=0.4, Cd= | 0.0061145
|  |  |  | @ Cl=0.6, Cd= | 0.0058484
alpha (deg) | Cl | Cd | Cm | Cl/Cd
-20 | -0.899 | 0.14088 | -0.051 | -6.382
-19.5 | -0.895 | 0.13033 | -0.053 | -6.866
-19 | -0.883 | 0.12858 | -0.053 | -6.865
-18.5 | -0.875 | 0.11895 | -0.055 | -7.356
-18 | -0.863 | 0.11262 | -0.057 | -7.661
-17.5 | -0.85 | 0.10501 | -0.058 | -8.094
-17 | -0.835 | 0.09888 | -0.06 | -8.441
-16.5 | -0.814 | 0.09665 | -0.06 | -8.419
-16 | -0.798 | 0.08646 | -0.063 | -9.231
-15.5 | -0.777 | 0.08044 | -0.065 | -9.66
-15 | -0.755 | 0.07427 | -0.067 | -10.162
-14.5 | -0.732 | 0.06714 | -0.07 | -10.898
-14 | -0.71 | 0.05794 | -0.074 | -12.249
-13.5 | -0.684 | 0.05062 | -0.077 | -13.512
-13 | -0.67 | 0.03598 | -0.084 | -18.607
-12.5 | -0.642 | 0.02925 | -0.087 | -21.94
-12 | -0.631 | 0.01632 | -0.095 | -38.683
-11.5 | -0.593 | 0.01479 | -0.097 | -40.099
-11 | -0.556 | 0.01177 | -0.1 | -47.209
-10.5 | -0.512 | 0.01096 | -0.102 | -46.706
-10 | -0.465 | 0.0099 | -0.104 | -46.965
-9.5 | -0.414 | 0.00894 | -0.106 | -46.292
-9 | -0.361 | 0.00848 | -0.107 | -42.546
-8.5 | -0.307 | 0.00802 | -0.109 | -38.259
-8 | -0.251 | 0.00814 | -0.11 | -30.857
-7.5 | -0.194 | 0.00788 | -0.112 | -24.675
-7 | -0.137 | 0.00687 | -0.113 | -19.878
-6.5 | -0.078 | 0.0068 | -0.114 | -11.422
-6 | -0.018 | 0.0062 | -0.116 | -2.928
-5.5 | 0.042 | 0.0061 | -0.117 | 6.882
-5 | 0.103 | 0.00634 | -0.118 | 16.18
-4.5 | 0.164 | 0.00687 | -0.12 | 23.799
-4 | 0.225 | 0.00694 | -0.121 | 32.407
-3.5 | 0.286 | 0.00614 | -0.122 | 46.644
-3 | 0.348 | 0.00619 | -0.123 | 56.288
-2.5 | 0.41 | 0.0061 | -0.125 | 67.19
-2 | 0.473 | 0.00613 | -0.126 | 77.082
-1.5 | 0.534 | 0.00611 | -0.127 | 87.543
-1 | 0.596 | 0.00586 | -0.128 | 101.695
-0.5 | 0.658 | 0.00568 | -0.13 | 115.777
0 | 0.725 | 0.00542 | -0.131 | 133.694
0.5 | 0.787 | 0.00547 | -0.132 | 144.087
1 | 0.85 | 0.00555 | -0.133 | 153.07
1.5 | 0.912 | 0.00564 | -0.134 | 161.575
2 | 0.969 | 0.00581 | -0.136 | 166.68
2.5 | 1.03 | 0.00711 | -0.137 | 144.987
3 | 1.092 | 0.00603 | -0.138 | 181.118
3.5 | 1.153 | 0.00781 | -0.139 | 147.59
4 | 1.214 | 0.00666 | -0.14 | 182.213
4.5 | 1.274 | 0.00673 | -0.141 | 189.264
5 | 1.335 | 0.00696 | -0.142 | 191.713
5.5 | 1.394 | 0.00911 | -0.144 | 153.046
6 | 1.454 | 0.00977 | -0.145 | 148.756
6.5 | 1.513 | 0.0106 | -0.146 | 142.685
7 | 1.572 | 0.01166 | -0.147 | 134.813
7.5 | 1.63 | 0.01208 | -0.148 | 134.928
8 | 1.688 | 0.01079 | -0.149 | 156.518
8.5 | 1.746 | 0.01124 | -0.15 | 155.267
9 | 1.777 | 0.01595 | -0.149 | 111.387
9.5 | 1.822 | 0.01666 | -0.149 | 109.383
10 | 1.868 | 0.01737 | -0.15 | 107.495
10.5 | 1.915 | 0.01819 | -0.15 | 105.271
11 | 1.961 | 0.01886 | -0.151 | 103.953
11.5 | 2.004 | 0.01962 | -0.152 | 102.117
12 | 2.045 | 0.02048 | -0.152 | 99.872
12.5 | 2.086 | 0.02151 | -0.153 | 96.979
13 | 2.119 | 0.02436 | -0.153 | 86.983
13.5 | 2.152 | 0.02618 | -0.154 | 82.174
14 | 2.184 | 0.02784 | -0.154 | 78.446
14.5 | 2.203 | 0.03024 | -0.154 | 72.862
15 | 2.217 | 0.03182 | -0.155 | 69.687
15.5 | 2.228 | 0.03363 | -0.155 | 66.258
16 | 2.232 | 0.03586 | -0.156 | 62.251
16.5 | 2.233 | 0.03812 | -0.156 | 58.564
17 | 2.23 | 0.04019 | -0.156 | 55.484
17.5 | 2.22 | 0.04278 | -0.157 | 51.891
18 | 2.206 | 0.04586 | -0.157 | 48.097
18.5 | 2.188 | 0.04803 | -0.157 | 45.557
19 | 2.166 | 0.05155 | -0.157 | 42.011
19.5 | 2.138 | 0.05561 | -0.157 | 38.444
20 | 2.108 | 0.05986 | -0.157 | 35.211

## 58. Re 3M Mach 0.00 (2)
BIGFOIL.COM POLAR EXPORT
goe449
GOE 449 |  |  |  | Cl Max: | 1.6523 | at alpha= | 15.5 | deg
XFOIL ncrit=9 |  |  |  | L/D Max: | 157.107 | at alpha= | 5 | deg
Re: | 3000000 |  |  | Cd Min: | 0.10928 | at alpha= | -20 | deg
Mach: | 0 |  |  | Cl=0 at alpha= | -5.6356 | deg
|  |  |  | @ Cl=0.1, Cd= | 0.0070515
|  |  |  | @ Cl=0.4, Cd= | 0.0067265
|  |  |  | @ Cl=0.6, Cd= | 0.0065295
alpha (deg) | Cl | Cd | Cm | Cl/Cd
-20 | -0.7653 | 0.10928 | -0.0849 | -7.0031
-19.5 | -1.1717 | 0.03917 | -0.1372 | -29.9132
-19 | -1.1674 | 0.03109 | -0.1465 | -37.5491
-18.5 | -1.1463 | 0.02734 | -0.1493 | -41.9276
-17.5 | -1.0825 | 0.02193 | -0.1538 | -49.3616
-17 | -1.0277 | 0.02046 | -0.1571 | -50.2297
-16.5 | -0.9699 | 0.01823 | -0.1626 | -53.2035
-16 | -0.8947 | 0.01642 | -0.1701 | -54.4884
-15.5 | -0.8532 | 0.0155 | -0.1694 | -55.0452
-15 | -0.826 | 0.01486 | -0.1652 | -55.5855
-14.5 | -0.8013 | 0.01427 | -0.1601 | -56.1528
-14 | -0.7766 | 0.01376 | -0.1547 | -56.439
-13.5 | -0.7443 | 0.01325 | -0.1507 | -56.1736
-13 | -0.7059 | 0.01283 | -0.1477 | -55.0195
-12.5 | -0.666 | 0.01238 | -0.1449 | -53.7964
-12 | -0.6263 | 0.01172 | -0.1422 | -53.4386
-11.5 | -0.5856 | 0.01114 | -0.1395 | -52.5673
-11 | -0.5394 | 0.01068 | -0.1378 | -50.5056
-10.5 | -0.4929 | 0.01032 | -0.136 | -47.7616
-10 | -0.4443 | 0.00995 | -0.1346 | -44.6533
-9.5 | -0.3954 | 0.00967 | -0.1333 | -40.8893
-9 | -0.3443 | 0.00935 | -0.1323 | -36.8235
-8.5 | -0.2963 | 0.00892 | -0.1308 | -33.2175
-8 | -0.2453 | 0.00861 | -0.1298 | -28.4901
-7.5 | -0.1933 | 0.00834 | -0.129 | -23.1775
-6.5 | -0.0899 | 0.00783 | -0.1271 | -11.4815
-6 | -0.0379 | 0.00763 | -0.1263 | -4.9672
-5.5 | 0.0141 | 0.0074 | -0.1254 | 1.9054
-5 | 0.0659 | 0.00717 | -0.1246 | 9.1911
-4.5 | 0.1177 | 0.00699 | -0.1237 | 16.8383
-4 | 0.1697 | 0.00686 | -0.1228 | 24.7376
-3.5 | 0.2219 | 0.00674 | -0.122 | 32.9228
-3 | 0.2729 | 0.00667 | -0.1209 | 40.9145
-2.5 | 0.3224 | 0.00666 | -0.1195 | 48.4084
-2 | 0.3693 | 0.0067 | -0.1176 | 55.1194
-1.5 | 0.4156 | 0.00674 | -0.1156 | 61.6617
-1 | 0.4613 | 0.00674 | -0.1135 | 68.4421
-0.5 | 0.5069 | 0.00666 | -0.1115 | 76.1111
0 | 0.5499 | 0.00658 | -0.1088 | 83.5714
0.5 | 0.5902 | 0.00656 | -0.1056 | 89.9695
1 | 0.6319 | 0.00643 | -0.1027 | 98.2737
1.5 | 0.6721 | 0.00628 | -0.0996 | 107.0223
2 | 0.7146 | 0.00621 | -0.097 | 115.0725
2.5 | 0.7482 | 0.00602 | -0.0925 | 124.2857
3 | 0.7824 | 0.00588 | -0.0879 | 133.0612
3.5 | 0.8168 | 0.00593 | -0.0834 | 137.7403
4 | 0.8964 | 0.00611 | -0.089 | 146.7103
4.5 | 0.9862 | 0.0064 | -0.097 | 154.0938
5 | 1.0589 | 0.00674 | -0.1014 | 157.1068
6 | 1.1808 | 0.00758 | -0.1051 | 155.7784
6.5 | 1.2071 | 0.00806 | -0.0997 | 149.7643
7 | 1.2381 | 0.00867 | -0.0955 | 142.8028
7.5 | 1.2717 | 0.00931 | -0.092 | 136.5951
8 | 1.3038 | 0.01008 | -0.0884 | 129.3452
8.5 | 1.3358 | 0.01094 | -0.0851 | 122.1024
9 | 1.3672 | 0.01188 | -0.0818 | 115.0842
9.5 | 1.3959 | 0.01301 | -0.0783 | 107.2944
10 | 1.4245 | 0.01421 | -0.0751 | 100.2463
10.5 | 1.454 | 0.01543 | -0.0721 | 94.232
11 | 1.4795 | 0.01693 | -0.0689 | 87.3892
11.5 | 1.496 | 0.01898 | -0.0647 | 78.8198
12 | 1.5157 | 0.021 | -0.0614 | 72.1762
12.5 | 1.5381 | 0.02295 | -0.0585 | 67.0196
13 | 1.5622 | 0.02489 | -0.0561 | 62.7642
13.5 | 1.584 | 0.02704 | -0.0537 | 58.5799
14 | 1.6078 | 0.02914 | -0.0516 | 55.175
14.5 | 1.6261 | 0.03171 | -0.0493 | 51.2804
15 | 1.6427 | 0.03447 | -0.0471 | 47.6559
15.5 | 1.6523 | 0.0379 | -0.0446 | 43.5963
16 | 1.6478 | 0.04264 | -0.0415 | 38.6445
16.5 | 1.6482 | 0.04722 | -0.0393 | 34.9047
17 | 1.65 | 0.05182 | -0.0375 | 31.841
17.5 | 1.646 | 0.05718 | -0.0358 | 28.7863
18 | 1.6246 | 0.06453 | -0.0341 | 25.1759
18.5 | 1.6101 | 0.07149 | -0.0332 | 22.522
19 | 1.6072 | 0.07731 | -0.0329 | 20.789
19.5 | 1.606 | 0.08299 | -0.0329 | 19.3517
20 | 1.6027 | 0.08905 | -0.0332 | 17.9978

## 59. Re 3M Mach 0.10 (1)
BIGFOIL.COM POLAR EXPORT
goe449
GOE 449 |  |  |  | Cl Max: | 2.226 | at alpha= | 16 | deg
JavaFoil+Calcfoil stall+Eppler ext transition |  |  |  | L/D Max: | 191.892 | at alpha= | 5 | deg
Re: | 3000000 |  |  | Cd Min: | 0.00544 | at alpha= | 0 | deg
Mach: | 0.1 |  |  | Cl=0 at alpha= | -5.85 | deg
|  |  |  | @ Cl=0.1, Cd= | 0.0063067
|  |  |  | @ Cl=0.4, Cd= | 0.0061703
|  |  |  | @ Cl=0.6, Cd= | 0.0058189
alpha (deg) | Cl | Cd | Cm | Cl/Cd
-20 | -0.875 | 0.14387 | -0.05 | -6.08
-19.5 | -0.872 | 0.13282 | -0.052 | -6.564
-19 | -0.863 | 0.12986 | -0.053 | -6.648
-18.5 | -0.856 | 0.12228 | -0.054 | -7.003
-18 | -0.847 | 0.11512 | -0.056 | -7.357
-17.5 | -0.835 | 0.10877 | -0.057 | -7.674
-17 | -0.822 | 0.10106 | -0.06 | -8.136
-16.5 | -0.803 | 0.09887 | -0.06 | -8.122
-16 | -0.789 | 0.08892 | -0.063 | -8.868
-15.5 | -0.768 | 0.08315 | -0.064 | -9.239
-15 | -0.748 | 0.07658 | -0.067 | -9.766
-14.5 | -0.725 | 0.07026 | -0.069 | -10.313
-14 | -0.703 | 0.06105 | -0.073 | -11.518
-13.5 | -0.68 | 0.05207 | -0.077 | -13.064
-13 | -0.662 | 0.04015 | -0.082 | -16.475
-12.5 | -0.636 | 0.03212 | -0.086 | -19.798
-12 | -0.627 | 0.01797 | -0.094 | -34.863
-11.5 | -0.588 | 0.01639 | -0.097 | -35.886
-11 | -0.555 | 0.01217 | -0.1 | -45.618
-10.5 | -0.512 | 0.01122 | -0.103 | -45.628
-10 | -0.465 | 0.00975 | -0.105 | -47.743
-9.5 | -0.415 | 0.00908 | -0.106 | -45.653
-9 | -0.362 | 0.00852 | -0.108 | -42.484
-8.5 | -0.308 | 0.00866 | -0.109 | -35.554
-8 | -0.252 | 0.00821 | -0.111 | -30.704
-7.5 | -0.195 | 0.00795 | -0.112 | -24.556
-7 | -0.137 | 0.00769 | -0.114 | -17.82
-6.5 | -0.078 | 0.00685 | -0.115 | -11.389
-6 | -0.018 | 0.00619 | -0.116 | -2.944
-5.5 | 0.042 | 0.00605 | -0.118 | 6.975
-5 | 0.103 | 0.00632 | -0.119 | 16.299
-4.5 | 0.164 | 0.00697 | -0.12 | 23.571
-4 | 0.226 | 0.00619 | -0.121 | 36.532
-3.5 | 0.288 | 0.00623 | -0.123 | 46.214
-3 | 0.35 | 0.00613 | -0.124 | 57.065
-2.5 | 0.412 | 0.00618 | -0.125 | 66.729
-2 | 0.475 | 0.00608 | -0.126 | 78.159
-1.5 | 0.537 | 0.0061 | -0.128 | 88.111
-1 | 0.599 | 0.00582 | -0.129 | 102.896
-0.5 | 0.661 | 0.00575 | -0.13 | 115.037
0 | 0.729 | 0.00544 | -0.131 | 134.031
0.5 | 0.791 | 0.00552 | -0.133 | 143.391
1 | 0.854 | 0.00557 | -0.134 | 153.426
1.5 | 0.917 | 0.00565 | -0.135 | 162.118
2 | 0.974 | 0.00582 | -0.136 | 167.205
2.5 | 1.036 | 0.00711 | -0.137 | 145.637
3 | 1.097 | 0.00608 | -0.139 | 180.44
3.5 | 1.158 | 0.00786 | -0.14 | 147.331
4 | 1.22 | 0.00666 | -0.141 | 183.255
4.5 | 1.281 | 0.00677 | -0.142 | 189.285
5 | 1.341 | 0.00699 | -0.143 | 191.892
5.5 | 1.401 | 0.00915 | -0.144 | 153.193
6 | 1.461 | 0.00987 | -0.145 | 148.03
6.5 | 1.52 | 0.01077 | -0.146 | 141.209
7 | 1.579 | 0.01178 | -0.148 | 134.093
7.5 | 1.638 | 0.01221 | -0.149 | 134.111
8 | 1.696 | 0.0109 | -0.15 | 155.662
8.5 | 1.73 | 0.01564 | -0.149 | 110.644
9 | 1.782 | 0.01616 | -0.149 | 110.268
9.5 | 1.827 | 0.01691 | -0.15 | 108
10 | 1.875 | 0.01761 | -0.15 | 106.475
10.5 | 1.922 | 0.01845 | -0.151 | 104.175
11 | 1.967 | 0.01913 | -0.152 | 102.838
11.5 | 2.01 | 0.01993 | -0.152 | 100.881
12 | 2.051 | 0.0208 | -0.153 | 98.607
12.5 | 2.09 | 0.02175 | -0.154 | 96.113
13 | 2.122 | 0.02466 | -0.154 | 86.053
13.5 | 2.156 | 0.02628 | -0.154 | 82.032
14 | 2.184 | 0.02909 | -0.155 | 75.077
14.5 | 2.205 | 0.03098 | -0.155 | 71.169
15 | 2.217 | 0.03284 | -0.155 | 67.519
15.5 | 2.223 | 0.03501 | -0.156 | 63.514
16 | 2.226 | 0.03662 | -0.156 | 60.784
16.5 | 2.224 | 0.03895 | -0.156 | 57.089
17 | 2.216 | 0.04174 | -0.157 | 53.092
17.5 | 2.204 | 0.04389 | -0.157 | 50.217
18 | 2.186 | 0.04702 | -0.157 | 46.49
18.5 | 2.164 | 0.04962 | -0.157 | 43.613
19 | 2.136 | 0.05338 | -0.157 | 40.012
19.5 | 2.103 | 0.05775 | -0.157 | 36.422
20 | 2.067 | 0.06215 | -0.157 | 33.259

## 60. Re 3M Mach 0.10 (2)
BIGFOIL.COM POLAR EXPORT
goe449
GOE 449 |  |  |  | Cl Max: | 1.6492 | at alpha= | 15.5 | deg
XFOIL ncrit=9 |  |  |  | L/D Max: | 154.379 | at alpha= | 6 | deg
Re: | 3000000 |  |  | Cd Min: | 0.12312 | at alpha= | -20 | deg
Mach: | 0.1 |  |  | Cl=0 at alpha= | -5.6302 | deg
|  |  |  | @ Cl=0.1, Cd= | 0.0070785
|  |  |  | @ Cl=0.4, Cd= | 0.0067627
|  |  |  | @ Cl=0.6, Cd= | 0.0065501
alpha (deg) | Cl | Cd | Cm | Cl/Cd
-20 | -0.6873 | 0.12312 | -0.0783 | -5.5824
-19.5 | -0.7349 | 0.10626 | -0.0901 | -6.9161
-19 | -1.1122 | 0.04163 | -0.139 | -26.7163
-18.5 | -1.1145 | 0.03247 | -0.1489 | -34.324
-18 | -1.1031 | 0.02709 | -0.1536 | -40.7198
-17.5 | -1.0754 | 0.02385 | -0.1562 | -45.0901
-17 | -1.0259 | 0.02185 | -0.1596 | -46.9519
-16.5 | -0.9679 | 0.02015 | -0.1638 | -48.0347
-16 | -0.8972 | 0.01729 | -0.1726 | -51.8913
-15.5 | -0.8488 | 0.01609 | -0.1737 | -52.7533
-15 | -0.8215 | 0.01534 | -0.1695 | -53.5528
-14.5 | -0.7968 | 0.01468 | -0.1645 | -54.2779
-14 | -0.7724 | 0.01408 | -0.159 | -54.858
-13.5 | -0.7451 | 0.01355 | -0.1539 | -54.9889
-13 | -0.7078 | 0.01308 | -0.1505 | -54.1131
-12 | -0.6261 | 0.01208 | -0.1449 | -51.8295
-11.5 | -0.5881 | 0.01134 | -0.1416 | -51.8607
-11 | -0.5426 | 0.01084 | -0.1396 | -50.0554
-10.5 | -0.496 | 0.01044 | -0.1377 | -47.5096
-10 | -0.4474 | 0.01005 | -0.1362 | -44.5174
-9.5 | -0.3982 | 0.00975 | -0.1347 | -40.841
-9 | -0.3469 | 0.00942 | -0.1336 | -36.8259
-8.5 | -0.2985 | 0.00901 | -0.132 | -33.1299
-8 | -0.2472 | 0.00866 | -0.1309 | -28.545
-7.5 | -0.1951 | 0.00839 | -0.13 | -23.2539
-7 | -0.1436 | 0.00819 | -0.1289 | -17.5336
-6.5 | -0.0909 | 0.00787 | -0.128 | -11.5502
-6 | -0.0389 | 0.00767 | -0.1271 | -5.0717
-5.5 | 0.0137 | 0.00742 | -0.1262 | 1.8464
-5 | 0.0658 | 0.00721 | -0.1253 | 9.1262
-4.5 | 0.1178 | 0.00701 | -0.1243 | 16.8046
-4 | 0.1697 | 0.00688 | -0.1233 | 24.6657
-3.5 | 0.2222 | 0.00676 | -0.1225 | 32.8698
-3 | 0.2734 | 0.0067 | -0.1214 | 40.806
-2.5 | 0.3228 | 0.00669 | -0.1199 | 48.2511
-2 | 0.37 | 0.00673 | -0.1179 | 54.9777
-1.5 | 0.4158 | 0.00678 | -0.1157 | 61.3274
-1 | 0.4616 | 0.00678 | -0.1136 | 68.0826
-0.5 | 0.5071 | 0.00669 | -0.1114 | 75.7997
0 | 0.5496 | 0.00661 | -0.1085 | 83.1467
0.5 | 0.5907 | 0.00657 | -0.1054 | 89.9087
1 | 0.6328 | 0.00648 | -0.1026 | 97.6543
1.5 | 0.673 | 0.00631 | -0.0994 | 106.6561
2 | 0.7161 | 0.00627 | -0.0968 | 114.2105
2.5 | 0.7494 | 0.00606 | -0.0922 | 123.6634
3 | 0.7838 | 0.00592 | -0.0876 | 132.3986
3.5 | 0.8181 | 0.00596 | -0.083 | 137.2651
4.5 | 0.9913 | 0.00645 | -0.0973 | 153.6899
6 | 1.181 | 0.00765 | -0.104 | 154.3791
6.5 | 1.2088 | 0.00818 | -0.0989 | 147.7751
7 | 1.2411 | 0.00879 | -0.0949 | 141.1945
7.5 | 1.2746 | 0.00947 | -0.0913 | 134.5935
8 | 1.3059 | 0.0103 | -0.0875 | 126.7864
8.5 | 1.3388 | 0.01115 | -0.0843 | 120.0717
9 | 1.3693 | 0.01217 | -0.0808 | 112.5144
9.5 | 1.3984 | 0.01333 | -0.0774 | 104.9062
10 | 1.4278 | 0.01453 | -0.0742 | 98.2657
10.5 | 1.4575 | 0.01579 | -0.0712 | 92.3053
11 | 1.4817 | 0.0174 | -0.0678 | 85.1552
11.5 | 1.4969 | 0.0196 | -0.0635 | 76.3724
12 | 1.516 | 0.02171 | -0.0601 | 69.8296
12.5 | 1.5382 | 0.02374 | -0.0572 | 64.7936
13 | 1.5631 | 0.02571 | -0.0549 | 60.7974
13.5 | 1.5845 | 0.02795 | -0.0524 | 56.6905
14 | 1.6091 | 0.03007 | -0.0504 | 53.5118
14.5 | 1.6266 | 0.03276 | -0.048 | 49.652
15 | 1.6419 | 0.0357 | -0.0457 | 45.9916
15.5 | 1.6492 | 0.03943 | -0.0431 | 41.826
16 | 1.6435 | 0.04437 | -0.0401 | 37.0408
16.5 | 1.6455 | 0.0489 | -0.038 | 33.6503
17 | 1.6444 | 0.05389 | -0.0362 | 30.514
17.5 | 1.6373 | 0.05966 | -0.0346 | 27.4438
18 | 1.6131 | 0.06744 | -0.033 | 23.919
18.5 | 1.6011 | 0.07427 | -0.0324 | 21.5578
19.5 | 1.595 | 0.08618 | -0.0322 | 18.5078
20 | 1.5905 | 0.09249 | -0.0326 | 17.1965

## 61. Re 3M Mach 0.25 (1)
BIGFOIL.COM POLAR EXPORT
goe449
GOE 449 |  |  |  | Cl Max: | 2.198 | at alpha= | 14.5 | deg
JavaFoil+Calcfoil stall+Eppler ext transition |  |  |  | L/D Max: | 190.548 | at alpha= | 5 | deg
Re: | 3000000 |  |  | Cd Min: | 0.0055 | at alpha= | 0 | deg
Mach: | 0.25 |  |  | Cl=0 at alpha= | -5.8468 | deg
|  |  |  | @ Cl=0.1, Cd= | 0.0066271
|  |  |  | @ Cl=0.4, Cd= | 0.006162
|  |  |  | @ Cl=0.6, Cd= | 0.0059425
alpha (deg) | Cl | Cd | Cm | Cl/Cd
-20 | -0.663 | 0.16271 | -0.047 | -4.076
-19.5 | -0.679 | 0.15743 | -0.047 | -4.316
-19 | -0.695 | 0.14389 | -0.05 | -4.828
-18.5 | -0.707 | 0.13442 | -0.052 | -5.256
-18 | -0.714 | 0.12899 | -0.053 | -5.535
-17.5 | -0.719 | 0.12145 | -0.054 | -5.917
-17 | -0.721 | 0.11394 | -0.056 | -6.328
-16.5 | -0.717 | 0.1107 | -0.057 | -6.48
-16 | -0.714 | 0.10069 | -0.059 | -7.086
-15.5 | -0.704 | 0.09692 | -0.06 | -7.261
-15 | -0.693 | 0.08978 | -0.062 | -7.715
-14.5 | -0.68 | 0.08019 | -0.066 | -8.485
-14 | -0.662 | 0.07492 | -0.068 | -8.839
-13.5 | -0.643 | 0.0672 | -0.071 | -9.568
-13 | -0.62 | 0.06064 | -0.074 | -10.228
-12.5 | -0.596 | 0.05363 | -0.078 | -11.108
-12 | -0.575 | 0.04202 | -0.084 | -13.685
-11.5 | -0.542 | 0.0384 | -0.086 | -14.114
-11 | -0.532 | 0.02043 | -0.097 | -26.036
-10.5 | -0.505 | 0.01372 | -0.103 | -36.771
-10 | -0.465 | 0.01112 | -0.106 | -41.839
-9.5 | -0.418 | 0.00995 | -0.109 | -42.02
-9 | -0.367 | 0.00903 | -0.111 | -40.633
-8.5 | -0.313 | 0.00851 | -0.112 | -36.761
-8 | -0.257 | 0.0085 | -0.114 | -30.219
-7.5 | -0.199 | 0.00836 | -0.115 | -23.802
-7 | -0.14 | 0.00792 | -0.117 | -17.696
-6.5 | -0.08 | 0.00766 | -0.118 | -10.42
-6 | -0.019 | 0.00629 | -0.119 | -2.968
-5.5 | 0.043 | 0.00736 | -0.121 | 5.874
-5 | 0.106 | 0.00655 | -0.122 | 16.147
-4.5 | 0.169 | 0.00699 | -0.123 | 24.135
-4 | 0.232 | 0.00627 | -0.125 | 37.004
-3.5 | 0.296 | 0.00624 | -0.126 | 47.387
-3 | 0.359 | 0.00613 | -0.127 | 58.59
-2.5 | 0.423 | 0.00618 | -0.129 | 68.539
-2 | 0.488 | 0.00619 | -0.13 | 78.899
-1.5 | 0.552 | 0.0061 | -0.131 | 90.518
-1 | 0.616 | 0.00589 | -0.133 | 104.443
-0.5 | 0.679 | 0.00579 | -0.134 | 117.396
0 | 0.749 | 0.0055 | -0.135 | 136.252
0.5 | 0.813 | 0.00554 | -0.136 | 146.711
1 | 0.878 | 0.00563 | -0.138 | 155.774
1.5 | 0.942 | 0.00569 | -0.139 | 165.609
2 | 1 | 0.00729 | -0.14 | 137.139
2.5 | 1.064 | 0.00737 | -0.141 | 144.38
3 | 1.127 | 0.00772 | -0.142 | 146.024
3.5 | 1.19 | 0.00815 | -0.144 | 145.951
4 | 1.252 | 0.00688 | -0.145 | 181.967
4.5 | 1.315 | 0.007 | -0.146 | 187.908
5 | 1.377 | 0.00722 | -0.147 | 190.548
5.5 | 1.438 | 0.00967 | -0.148 | 148.645
6 | 1.499 | 0.01051 | -0.149 | 142.663
6.5 | 1.56 | 0.01169 | -0.15 | 133.443
7 | 1.62 | 0.01241 | -0.152 | 130.49
7.5 | 1.679 | 0.01293 | -0.153 | 129.854
8 | 1.709 | 0.01606 | -0.151 | 106.39
8.5 | 1.762 | 0.01667 | -0.152 | 105.703
9 | 1.814 | 0.0174 | -0.152 | 104.266
9.5 | 1.864 | 0.01821 | -0.153 | 102.358
10 | 1.911 | 0.01897 | -0.154 | 100.727
10.5 | 1.956 | 0.01986 | -0.155 | 98.496
11 | 2 | 0.02068 | -0.155 | 96.736
11.5 | 2.041 | 0.02186 | -0.156 | 93.344
12 | 2.078 | 0.02294 | -0.157 | 90.611
12.5 | 2.108 | 0.026 | -0.157 | 81.066
13 | 2.139 | 0.02788 | -0.157 | 76.732
13.5 | 2.167 | 0.02973 | -0.158 | 72.9
14 | 2.19 | 0.0331 | -0.158 | 66.142
14.5 | 2.198 | 0.03492 | -0.158 | 62.952
15 | 2.194 | 0.03786 | -0.159 | 57.958
15.5 | 2.185 | 0.03959 | -0.159 | 55.182
16 | 2.167 | 0.04244 | -0.159 | 51.054
16.5 | 2.141 | 0.04571 | -0.159 | 46.832
17 | 2.108 | 0.04867 | -0.16 | 43.304
17.5 | 2.063 | 0.05272 | -0.159 | 39.131
18 | 2.013 | 0.05696 | -0.16 | 35.333
18.5 | 1.95 | 0.06255 | -0.159 | 31.171
19 | 1.881 | 0.06873 | -0.159 | 27.367
19.5 | 1.806 | 0.07565 | -0.158 | 23.869

## 62. Re 3M Mach 0.25 (2)
BIGFOIL.COM POLAR EXPORT
goe449
GOE 449 |  |  |  | Cl Max: | 0.9241 | at alpha= | 4 | deg
XFOIL ncrit=9 |  |  |  | L/D Max: | 142.169 | at alpha= | 4 | deg
Re: | 3000000 |  |  | Cd Min: | 0.19378 | at alpha= | -20 | deg
Mach: | 0.25 |  |  | Cl=0 at alpha= | -5.6036 | deg
|  |  |  | @ Cl=0.1, Cd= | 0.00724
|  |  |  | @ Cl=0.4, Cd= | 0.006919
|  |  |  | @ Cl=0.6, Cd= | 0.0066965
alpha (deg) | Cl | Cd | Cm | Cl/Cd
-20 | -0.3603 | 0.19378 | -0.051 | -1.8593
-19.5 | -0.3493 | 0.18276 | -0.0584 | -1.9112
-19 | -0.3218 | 0.17653 | -0.0646 | -1.8229
-18.5 | -0.2963 | 0.16967 | -0.0709 | -1.7463
-18 | -0.504 | 0.11823 | -0.0965 | -4.2629
-17.5 | -0.5538 | 0.10227 | -0.1065 | -5.4151
-17 | -0.6005 | 0.08697 | -0.1174 | -6.9047
-15.5 | -0.8215 | 0.02582 | -0.1796 | -31.8164
-15 | -0.78 | 0.01989 | -0.1908 | -39.2157
-14.5 | -0.7554 | 0.01811 | -0.1881 | -41.7118
-14 | -0.7348 | 0.01683 | -0.183 | -43.6601
-13.5 | -0.7153 | 0.01575 | -0.1768 | -45.4159
-13 | -0.6935 | 0.01491 | -0.1702 | -46.5124
-12.5 | -0.6715 | 0.01417 | -0.1633 | -47.3888
-12 | -0.6341 | 0.01344 | -0.159 | -47.1801
-11.5 | -0.5922 | 0.01285 | -0.1553 | -46.0856
-11 | -0.5533 | 0.01203 | -0.1513 | -45.9933
-10.5 | -0.5105 | 0.01127 | -0.1479 | -45.2972
-10 | -0.4632 | 0.01075 | -0.1452 | -43.0884
-9.5 | -0.4123 | 0.0103 | -0.1431 | -40.0291
-9 | -0.3611 | 0.00988 | -0.141 | -36.5486
-8.5 | -0.3094 | 0.00953 | -0.1391 | -32.4659
-8 | -0.2573 | 0.00904 | -0.1374 | -28.4624
-7.5 | -0.2051 | 0.00869 | -0.1357 | -23.6018
-7 | -0.1511 | 0.00839 | -0.1343 | -18.0095
-6.5 | -0.0964 | 0.00814 | -0.1331 | -11.8428
-6 | -0.044 | 0.00785 | -0.1315 | -5.6051
-5.5 | 0.0115 | 0.00761 | -0.1306 | 1.5112
-5 | 0.0638 | 0.0074 | -0.1291 | 8.6216
-4.5 | 0.1181 | 0.00716 | -0.128 | 16.4944
-4 | 0.1709 | 0.007 | -0.1266 | 24.4143
-3.5 | 0.2231 | 0.0069 | -0.1252 | 32.3333
-3 | 0.2749 | 0.00685 | -0.1236 | 40.1314
-2.5 | 0.324 | 0.00685 | -0.1216 | 47.2993
-2 | 0.3704 | 0.0069 | -0.119 | 53.6812
-1.5 | 0.4172 | 0.00693 | -0.1166 | 60.202
-1 | 0.4622 | 0.00692 | -0.1137 | 66.7919
-0.5 | 0.5036 | 0.00683 | -0.1102 | 73.7335
0 | 0.5485 | 0.00677 | -0.1074 | 81.0192
0.5 | 0.5936 | 0.00671 | -0.1047 | 88.465
1.5 | 0.6788 | 0.00653 | -0.0985 | 103.951
2 | 0.721 | 0.00657 | -0.0953 | 109.7412
2.5 | 0.7573 | 0.00628 | -0.0909 | 120.5892
3 | 0.7912 | 0.00621 | -0.0859 | 127.4074
3.5 | 0.8255 | 0.00619 | -0.0808 | 133.3603
4 | 0.9241 | 0.0065 | -0.09 | 142.1692

## 63. Re 3M Mach 0.50 (1)
BIGFOIL.COM POLAR EXPORT
goe449
GOE 449 |  |  |  | Cl Max: | 2.028 | at alpha= | 10.5 | deg
JavaFoil+Calcfoil stall+Eppler ext transition |  |  |  | L/D Max: | 180.436 | at alpha= | 4.5 | deg
Re: | 3000000 |  |  | Cd Min: | 0.00578 | at alpha= | 0.5 | deg
Mach: | 0.5 |  |  | Cl=0 at alpha= | -5.8529 | deg
|  |  |  | @ Cl=0.1, Cd= | 0.0084923
|  |  |  | @ Cl=0.4, Cd= | 0.006281
|  |  |  | @ Cl=0.6, Cd= | 0.0062811
alpha (deg) | Cl | Cd | Cm | Cl/Cd
-20 | -0.789 | 0.17019 | -0.055 | -4.636
-19.5 | -0.762 | 0.15718 | -0.056 | -4.847
-19 | -0.734 | 0.15722 | -0.056 | -4.671
-18.5 | -0.707 | 0.15183 | -0.057 | -4.657
-18 | -0.68 | 0.14923 | -0.057 | -4.555
-17.5 | -0.652 | 0.14203 | -0.058 | -4.594
-17 | -0.625 | 0.14071 | -0.059 | -4.444
-16.5 | -0.599 | 0.14011 | -0.061 | -4.277
-16 | -0.572 | 0.1255 | -0.062 | -4.555
-15.5 | -0.543 | 0.12778 | -0.061 | -4.251
-15 | -0.514 | 0.12258 | -0.06 | -4.197
-14.5 | -0.486 | 0.11651 | -0.06 | -4.175
-14 | -0.459 | 0.11248 | -0.06 | -4.077
-13.5 | -0.431 | 0.1019 | -0.06 | -4.228
-13 | -0.403 | 0.10542 | -0.06 | -3.82
-12.5 | -0.375 | 0.1041 | -0.061 | -3.602
-12 | -0.348 | 0.09067 | -0.063 | -3.835
-11.5 | -0.32 | 0.08545 | -0.064 | -3.74
-11 | -0.291 | 0.07882 | -0.063 | -3.696
-10.5 | -0.264 | 0.07038 | -0.066 | -3.748
-10 | -0.237 | 0.06428 | -0.071 | -3.68
-9.5 | -0.244 | 0.06238 | -0.064 | -3.91
-9 | -0.288 | 0.04724 | -0.085 | -6.097
-8.5 | -0.272 | 0.03282 | -0.1 | -8.296
-8 | -0.259 | 0.01118 | -0.124 | -23.172
-7.5 | -0.208 | 0.00979 | -0.127 | -21.208
-7 | -0.15 | 0.00898 | -0.129 | -16.652
-6.5 | -0.086 | 0.00875 | -0.131 | -9.873
-6 | -0.02 | 0.0078 | -0.133 | -2.613
-5.5 | 0.048 | 0.00801 | -0.135 | 5.935
-5 | 0.117 | 0.00865 | -0.136 | 13.515
-4.5 | 0.187 | 0.0081 | -0.138 | 23.122
-4 | 0.258 | 0.0064 | -0.139 | 40.325
-3.5 | 0.329 | 0.00635 | -0.141 | 51.857
-3 | 0.401 | 0.00628 | -0.142 | 63.78
-2.5 | 0.472 | 0.00628 | -0.144 | 75.199
-2 | 0.545 | 0.00622 | -0.145 | 87.683
-1.5 | 0.617 | 0.0063 | -0.147 | 97.826
-1 | 0.688 | 0.00622 | -0.148 | 110.519
-0.5 | 0.759 | 0.00599 | -0.149 | 126.658
0 | 0.837 | 0.00596 | -0.151 | 140.426
0.5 | 0.909 | 0.00578 | -0.152 | 157.282
1 | 0.981 | 0.0059 | -0.154 | 166.246
1.5 | 1.053 | 0.00621 | -0.155 | 169.656
2 | 1.116 | 0.00844 | -0.156 | 132.229
2.5 | 1.186 | 0.00862 | -0.158 | 137.464
3 | 1.255 | 0.00914 | -0.159 | 137.367
3.5 | 1.325 | 0.00976 | -0.16 | 135.701
4 | 1.394 | 0.01026 | -0.162 | 135.827
4.5 | 1.462 | 0.0081 | -0.163 | 180.436
5 | 1.529 | 0.01142 | -0.164 | 133.978
5.5 | 1.574 | 0.01293 | -0.163 | 121.702
6 | 1.629 | 0.01462 | -0.164 | 111.405
6.5 | 1.688 | 0.0155 | -0.164 | 108.918
7 | 1.747 | 0.01669 | -0.165 | 104.689
7.5 | 1.798 | 0.02056 | -0.165 | 87.447
8 | 1.853 | 0.02182 | -0.166 | 84.953
8.5 | 1.904 | 0.02326 | -0.167 | 81.889
9 | 1.952 | 0.02481 | -0.168 | 78.646
9.5 | 1.986 | 0.02603 | -0.168 | 76.299
10 | 2.013 | 0.0282 | -0.169 | 71.369
10.5 | 2.028 | 0.02982 | -0.17 | 68.024
11 | 2.022 | 0.03528 | -0.17 | 57.312
11.5 | 1.994 | 0.04074 | -0.17 | 48.96
12 | 1.926 | 0.04747 | -0.169 | 40.572
12.5 | 1.77 | 0.05591 | -0.168 | 31.655
13 | 1.231 | 0.06987 | -0.166 | 17.622
13.5 | 1.234 | 0.08776 | -0.16 | 14.057
14 | 1.254 | 0.09293 | -0.159 | 13.497
14.5 | 1.275 | 0.1027 | -0.157 | 12.417
15 | 1.263 | 0.12866 | -0.145 | 9.815
15.5 | 1.31 | 0.1159 | -0.152 | 11.304

## 64. Re 3M Mach 0.50 (2)
BIGFOIL.COM POLAR EXPORT
goe449
GOE 449 |  |  |  | Cl Max: | 1.564 | at alpha= | 15 | deg
XFOIL ncrit=9 |  |  |  | L/D Max: | 120.731 | at alpha= | 4 | deg
Re: | 3000000 |  |  | Cd Min: | 0.17045 | at alpha= | 20 | deg
Mach: | 0.5 |  |  | Cl=0 at alpha= | -5.4429 | deg
|  |  |  | @ Cl=0.1, Cd= | 0.0079805
|  |  |  | @ Cl=0.4, Cd= | 0.0075986
|  |  |  | @ Cl=0.6, Cd= | 0.0078011
alpha (deg) | Cl | Cd | Cm | Cl/Cd
-14 | -0.006 | 0.11572 | -0.1434 | -0.051849
-13.5 | 0.0109 | 0.10868 | -0.148 | 0.10029
-12.5 | 0.0148 | 0.08974 | -0.1608 | 0.16492
-12 | -0.0808 | 0.0693 | -0.1757 | -1.1659
-11.5 | -0.119 | 0.05772 | -0.1856 | -2.0617
-11 | -0.1579 | 0.04661 | -0.1954 | -3.3877
-10.5 | -0.2141 | 0.03149 | -0.2099 | -6.799
-10 | -0.2508 | 0.02359 | -0.2135 | -10.6316
-9.5 | -0.2867 | 0.01946 | -0.2049 | -14.7328
-9 | -0.3122 | 0.01673 | -0.1919 | -18.6611
-8.5 | -0.3067 | 0.01419 | -0.1818 | -21.6138
-8 | -0.277 | 0.0124 | -0.1739 | -22.3387
-7.5 | -0.2308 | 0.01116 | -0.1678 | -20.681
-7 | -0.1823 | 0.01019 | -0.162 | -17.8901
-6.5 | -0.1242 | 0.00949 | -0.1579 | -13.0875
-6 | -0.0676 | 0.00899 | -0.1537 | -7.5195
-5.5 | -0.0065 | 0.00857 | -0.1504 | -0.75846
-5 | 0.0504 | 0.0082 | -0.1467 | 6.1463
-4.5 | 0.1069 | 0.00795 | -0.1431 | 13.4465
-4 | 0.1609 | 0.00774 | -0.1392 | 20.7881
-3 | 0.2445 | 0.00758 | -0.127 | 32.2559
-2 | 0.3398 | 0.00759 | -0.1178 | 44.7694
-1.5 | 0.3925 | 0.00759 | -0.1143 | 51.7128
-0.5 | 0.4971 | 0.00771 | -0.1076 | 64.4747
0 | 0.5462 | 0.00778 | -0.1038 | 70.2057
0.5 | 0.5986 | 0.0078 | -0.1007 | 76.7436
1 | 0.648 | 0.00784 | -0.0971 | 82.6531
1.5 | 0.6957 | 0.00795 | -0.0933 | 87.5094
2 | 0.739 | 0.00791 | -0.0887 | 93.426
2.5 | 0.7841 | 0.00806 | -0.0845 | 97.2829
3 | 0.82 | 0.00788 | -0.0785 | 104.0609
3.5 | 0.8445 | 0.00797 | -0.0699 | 105.9598
4 | 1.0238 | 0.00848 | -0.0935 | 120.7311
4.5 | 1.1116 | 0.00922 | -0.0981 | 120.564
5 | 1.1632 | 0.00998 | -0.0955 | 116.5531
5.5 | 1.2033 | 0.01096 | -0.0909 | 109.7901
6 | 1.2422 | 0.01212 | -0.0864 | 102.4917
6.5 | 1.2739 | 0.01368 | -0.0812 | 93.1213
7 | 1.3029 | 0.01549 | -0.0759 | 84.1123
7.5 | 1.3329 | 0.01743 | -0.0711 | 76.4716
8 | 1.3631 | 0.0195 | -0.0665 | 69.9026
8.5 | 1.394 | 0.02168 | -0.0623 | 64.2989
9 | 1.426 | 0.02391 | -0.0583 | 59.6403
9.5 | 1.4548 | 0.02644 | -0.0543 | 55.0227
10 | 1.4799 | 0.02929 | -0.0502 | 50.5258
11 | 1.4968 | 0.03745 | -0.041 | 39.968
11.5 | 1.4988 | 0.0423 | -0.0369 | 35.4326
12 | 1.5107 | 0.04669 | -0.0336 | 32.356
12.5 | 1.5194 | 0.05151 | -0.0306 | 29.4972
13 | 1.5345 | 0.056 | -0.0281 | 27.4018
13.5 | 1.5418 | 0.06119 | -0.0257 | 25.1969
14 | 1.5528 | 0.06624 | -0.0237 | 23.442
14.5 | 1.5584 | 0.07182 | -0.022 | 21.6987
15 | 1.564 | 0.07755 | -0.0205 | 20.1676
15.5 | 1.5581 | 0.08433 | -0.0195 | 18.4762
16 | 1.5391 | 0.09251 | -0.0192 | 16.6371
16.5 | 1.5159 | 0.10133 | -0.0197 | 14.96
18 | 1.426 | 0.13212 | -0.0272 | 10.7932
18.5 | 1.4118 | 0.1414 | -0.0306 | 9.9844
19 | 1.3983 | 0.15092 | -0.0347 | 9.2652
19.5 | 1.3883 | 0.16033 | -0.0392 | 8.659
20 | 1.3751 | 0.17045 | -0.0446 | 8.0675

## 65. Re 4M Mach 0.00 (1)
BIGFOIL.COM POLAR EXPORT
goe449
GOE 449 |  |  |  | Cl Max: | 2.239 | at alpha= | 16.5 | deg
JavaFoil+Calcfoil stall+Eppler ext transition |  |  |  | L/D Max: | 191.074 | at alpha= | 5 | deg
Re: | 4000000 |  |  | Cd Min: | 0.00551 | at alpha= | 0 | deg
Mach: | 0 |  |  | Cl=0 at alpha= | -5.85 | deg
|  |  |  | @ Cl=0.1, Cd= | 0.0067113
|  |  |  | @ Cl=0.4, Cd= | 0.0066955
|  |  |  | @ Cl=0.6, Cd= | 0.0056342
alpha (deg) | Cl | Cd | Cm | Cl/Cd
-20 | -0.901 | 0.13671 | -0.052 | -6.594
-19.5 | -0.899 | 0.12505 | -0.055 | -7.189
-19 | -0.886 | 0.12377 | -0.054 | -7.162
-18.5 | -0.879 | 0.11345 | -0.057 | -7.744
-18 | -0.867 | 0.10739 | -0.058 | -8.074
-17.5 | -0.852 | 0.10141 | -0.059 | -8.406
-17 | -0.839 | 0.0938 | -0.062 | -8.942
-16.5 | -0.817 | 0.0925 | -0.062 | -8.834
-16 | -0.804 | 0.08084 | -0.066 | -9.943
-15.5 | -0.783 | 0.07452 | -0.067 | -10.507
-15 | -0.764 | 0.06633 | -0.07 | -11.511
-14.5 | -0.742 | 0.05881 | -0.073 | -12.61
-14 | -0.722 | 0.04843 | -0.078 | -14.918
-13.5 | -0.705 | 0.0369 | -0.083 | -19.116
-13 | -0.68 | 0.02991 | -0.086 | -22.733
-12.5 | -0.668 | 0.01816 | -0.093 | -36.783
-12 | -0.642 | 0.01321 | -0.097 | -48.588
-11.5 | -0.6 | 0.01254 | -0.099 | -47.867
-11 | -0.559 | 0.01067 | -0.101 | -52.419
-10.5 | -0.514 | 0.01011 | -0.103 | -50.834
-10 | -0.465 | 0.00932 | -0.105 | -49.925
-9.5 | -0.414 | 0.00889 | -0.106 | -46.597
-9 | -0.361 | 0.00845 | -0.108 | -42.787
-8.5 | -0.307 | 0.00814 | -0.109 | -37.712
-8 | -0.251 | 0.00735 | -0.11 | -34.236
-7.5 | -0.195 | 0.00716 | -0.112 | -27.174
-7 | -0.137 | 0.00622 | -0.113 | -21.94
-6.5 | -0.078 | 0.00601 | -0.114 | -12.93
-6 | -0.018 | 0.00644 | -0.116 | -2.819
-5.5 | 0.042 | 0.00635 | -0.117 | 6.61
-5 | 0.103 | 0.00673 | -0.118 | 15.236
-4.5 | 0.164 | 0.00668 | -0.12 | 24.491
-4 | 0.225 | 0.00667 | -0.121 | 33.71
-3.5 | 0.286 | 0.00666 | -0.122 | 43.03
-3 | 0.348 | 0.00662 | -0.123 | 52.596
-2.5 | 0.41 | 0.00671 | -0.125 | 61.08
-2 | 0.473 | 0.00584 | -0.126 | 81.022
-1.5 | 0.535 | 0.0058 | -0.127 | 92.126
-1 | 0.596 | 0.00564 | -0.128 | 105.793
-0.5 | 0.658 | 0.00555 | -0.13 | 118.66
0 | 0.725 | 0.00551 | -0.131 | 131.693
0.5 | 0.787 | 0.00645 | -0.132 | 122.081
1 | 0.85 | 0.00557 | -0.133 | 152.604
1.5 | 0.912 | 0.00695 | -0.134 | 131.155
2 | 0.969 | 0.0058 | -0.136 | 166.969
2.5 | 1.03 | 0.00738 | -0.137 | 139.552
3 | 1.092 | 0.00732 | -0.138 | 149.175
3.5 | 1.153 | 0.00763 | -0.139 | 150.997
4 | 1.214 | 0.00648 | -0.14 | 187.316
4.5 | 1.274 | 0.0067 | -0.141 | 190.313
5 | 1.335 | 0.00698 | -0.142 | 191.074
5.5 | 1.394 | 0.00749 | -0.144 | 186.23
6 | 1.454 | 0.01012 | -0.145 | 143.738
6.5 | 1.513 | 0.01081 | -0.146 | 139.915
7 | 1.572 | 0.01124 | -0.147 | 139.886
7.5 | 1.63 | 0.01172 | -0.148 | 139.074
8 | 1.688 | 0.01183 | -0.149 | 142.688
8.5 | 1.746 | 0.01224 | -0.15 | 142.685
9 | 1.802 | 0.01276 | -0.151 | 141.222
9.5 | 1.833 | 0.01572 | -0.15 | 116.635
10 | 1.876 | 0.01643 | -0.15 | 114.167
10.5 | 1.918 | 0.01723 | -0.151 | 111.354
11 | 1.964 | 0.01769 | -0.151 | 111.023
11.5 | 2.007 | 0.01856 | -0.152 | 108.173
12 | 2.05 | 0.01946 | -0.153 | 105.339
12.5 | 2.085 | 0.02186 | -0.153 | 95.376
13 | 2.122 | 0.02339 | -0.154 | 90.727
13.5 | 2.155 | 0.02514 | -0.154 | 85.721
14 | 2.187 | 0.02698 | -0.154 | 81.071
14.5 | 2.208 | 0.02847 | -0.155 | 77.553
15 | 2.222 | 0.0301 | -0.155 | 73.837
15.5 | 2.232 | 0.03217 | -0.155 | 69.395
16 | 2.237 | 0.03415 | -0.156 | 65.52
16.5 | 2.239 | 0.03603 | -0.156 | 62.139
17 | 2.234 | 0.03812 | -0.157 | 58.6
17.5 | 2.224 | 0.04075 | -0.157 | 54.564
18 | 2.212 | 0.04319 | -0.157 | 51.211
18.5 | 2.193 | 0.04584 | -0.157 | 47.852
19 | 2.171 | 0.04953 | -0.157 | 43.825
19.5 | 2.143 | 0.053 | -0.157 | 40.435
20 | 2.113 | 0.05688 | -0.157 | 37.148

## 66. Re 4M Mach 0.00 (2)
BIGFOIL.COM POLAR EXPORT
goe449
GOE 449 |  |  |  | Cl Max: | 1.6656 | at alpha= | 16.5 | deg
XFOIL ncrit=9 |  |  |  | L/D Max: | 164.243 | at alpha= | 5 | deg
Re: | 4000000 |  |  | Cd Min: | 0.08508 | at alpha= | 20 | deg
Mach: | 0 |  |  | Cl=0 at alpha= | -5.6322 | deg
|  |  |  | @ Cl=0.1, Cd= | 0.0066931
|  |  |  | @ Cl=0.4, Cd= | 0.0065233
|  |  |  | @ Cl=0.6, Cd= | 0.0063391
alpha (deg) | Cl | Cd | Cm | Cl/Cd
-20 | -1.2673 | 0.03188 | -0.1453 | -39.7522
-19.5 | -1.2553 | 0.02645 | -0.1506 | -47.4594
-19 | -1.2411 | 0.02317 | -0.1511 | -53.565
-18.5 | -1.2034 | 0.0211 | -0.1528 | -57.0332
-18 | -1.1616 | 0.01935 | -0.1543 | -60.031
-17.5 | -1.1043 | 0.01807 | -0.1576 | -61.1123
-17 | -1.0338 | 0.01692 | -0.163 | -61.0993
-16.5 | -0.9512 | 0.01585 | -0.1705 | -60.0126
-16 | -0.9062 | 0.01514 | -0.1701 | -59.8547
-15.5 | -0.8787 | 0.01452 | -0.1659 | -60.5165
-15 | -0.8661 | 0.01356 | -0.159 | -63.8717
-14.5 | -0.8437 | 0.01298 | -0.1532 | -65
-14 | -0.8089 | 0.01248 | -0.1496 | -64.8157
-13.5 | -0.7705 | 0.012 | -0.1466 | -64.2083
-13 | -0.7295 | 0.0116 | -0.144 | -62.8879
-12.5 | -0.6863 | 0.01117 | -0.1418 | -61.4414
-12 | -0.6407 | 0.01078 | -0.1399 | -59.4341
-11.5 | -0.5942 | 0.01046 | -0.1382 | -56.8069
-11 | -0.546 | 0.01011 | -0.1368 | -54.0059
-10.5 | -0.5009 | 0.00962 | -0.1348 | -52.0686
-10 | -0.4517 | 0.00923 | -0.1335 | -48.9382
-9.5 | -0.4017 | 0.00893 | -0.1323 | -44.9832
-9 | -0.351 | 0.00865 | -0.1313 | -40.578
-8.5 | -0.2989 | 0.00838 | -0.1305 | -35.6683
-8 | -0.2476 | 0.00815 | -0.1295 | -30.3804
-7.5 | -0.196 | 0.00783 | -0.1286 | -25.0319
-7 | -0.1435 | 0.0076 | -0.1278 | -18.8816
-6.5 | -0.0911 | 0.00744 | -0.127 | -12.2446
-6 | -0.0381 | 0.00718 | -0.1264 | -5.3064
-5.5 | 0.0137 | 0.00701 | -0.1254 | 1.9544
-5 | 0.0668 | 0.00679 | -0.1248 | 9.838
-4.5 | 0.1182 | 0.00664 | -0.1238 | 17.8012
-4 | 0.1704 | 0.00651 | -0.123 | 26.1751
-3.5 | 0.2223 | 0.00642 | -0.1221 | 34.6262
-3 | 0.272 | 0.00643 | -0.1208 | 42.3017
-2.5 | 0.3207 | 0.00645 | -0.1192 | 49.7209
-2 | 0.3678 | 0.00651 | -0.1174 | 56.4977
-1.5 | 0.4164 | 0.00653 | -0.1159 | 63.7672
-0.5 | 0.513 | 0.00642 | -0.1128 | 79.9065
0 | 0.5595 | 0.00637 | -0.1109 | 87.8336
0.5 | 0.5996 | 0.00634 | -0.1076 | 94.5741
1 | 0.6449 | 0.00624 | -0.1054 | 103.3494
1.5 | 0.6851 | 0.00608 | -0.1023 | 112.6809
2 | 0.7297 | 0.00603 | -0.1001 | 121.0116
2.5 | 0.7695 | 0.00595 | -0.0969 | 129.3277
3 | 0.8066 | 0.00581 | -0.0931 | 138.8296
3.5 | 0.8324 | 0.00568 | -0.0868 | 146.5493
4 | 0.8739 | 0.00572 | -0.0838 | 152.7797
4.5 | 0.951 | 0.00598 | -0.0891 | 159.0301
5 | 1.0413 | 0.00634 | -0.0973 | 164.2429
5.5 | 1.1127 | 0.00678 | -0.1016 | 164.115
6.5 | 1.2133 | 0.00786 | -0.1011 | 154.3639
7 | 1.2435 | 0.00849 | -0.0967 | 146.4664
7.5 | 1.2778 | 0.00911 | -0.0933 | 140.2634
8 | 1.3108 | 0.00986 | -0.0899 | 132.9412
8.5 | 1.3428 | 0.01071 | -0.0865 | 125.3782
9 | 1.3762 | 0.01156 | -0.0835 | 119.0484
9.5 | 1.4068 | 0.01258 | -0.0803 | 111.8283
10 | 1.437 | 0.01369 | -0.0772 | 104.9671
10.5 | 1.4624 | 0.01508 | -0.0736 | 96.9761
11 | 1.4826 | 0.01683 | -0.0696 | 88.0927
11.5 | 1.5033 | 0.01865 | -0.066 | 80.6059
12 | 1.5289 | 0.02032 | -0.0632 | 75.2411
12.5 | 1.5578 | 0.02184 | -0.0611 | 71.3278
13 | 1.5828 | 0.02367 | -0.0586 | 66.8695
13.5 | 1.6092 | 0.02547 | -0.0565 | 63.1802
14 | 1.6318 | 0.02758 | -0.0542 | 59.1661
14.5 | 1.6484 | 0.0302 | -0.0516 | 54.5828
15 | 1.6486 | 0.03415 | -0.048 | 48.2753
15.5 | 1.6568 | 0.03768 | -0.0454 | 43.9703
16 | 1.6628 | 0.04154 | -0.0429 | 40.0289
16.5 | 1.6656 | 0.04582 | -0.0407 | 36.3509
17 | 1.6532 | 0.05174 | -0.0381 | 31.9521
17.5 | 1.6413 | 0.0579 | -0.0362 | 28.3472
18 | 1.6389 | 0.06333 | -0.0351 | 25.8787
18.5 | 1.6409 | 0.06841 | -0.0344 | 23.9863
19 | 1.6405 | 0.07389 | -0.034 | 22.2019
19.5 | 1.6398 | 0.07946 | -0.0339 | 20.6368
20 | 1.6394 | 0.08508 | -0.034 | 19.2689

## 67. Re 4M Mach 0.10 (1)
BIGFOIL.COM POLAR EXPORT
goe449
GOE 449 |  |  |  | Cl Max: | 2.231 | at alpha= | 16 | deg
JavaFoil+Calcfoil stall+Eppler ext transition |  |  |  | L/D Max: | 190.477 | at alpha= | 4.5 | deg
Re: | 4000000 |  |  | Cd Min: | 0.00547 | at alpha= | 0 | deg
Mach: | 0.1 |  |  | Cl=0 at alpha= | -5.85 | deg
|  |  |  | @ Cl=0.1, Cd= | 0.0066628
|  |  |  | @ Cl=0.4, Cd= | 0.0066616
|  |  |  | @ Cl=0.6, Cd= | 0.0056581
alpha (deg) | Cl | Cd | Cm | Cl/Cd
-20 | -0.877 | 0.13957 | -0.051 | -6.283
-19.5 | -0.876 | 0.12758 | -0.054 | -6.863
-19 | -0.865 | 0.12691 | -0.054 | -6.819
-18.5 | -0.86 | 0.11683 | -0.056 | -7.364
-18 | -0.85 | 0.11004 | -0.058 | -7.727
-17.5 | -0.839 | 0.1039 | -0.059 | -8.074
-17 | -0.826 | 0.09651 | -0.061 | -8.556
-16.5 | -0.806 | 0.09436 | -0.061 | -8.547
-16 | -0.792 | 0.08524 | -0.064 | -9.29
-15.5 | -0.774 | 0.07714 | -0.067 | -10.037
-15 | -0.754 | 0.07015 | -0.069 | -10.75
-14.5 | -0.734 | 0.062 | -0.072 | -11.839
-14 | -0.712 | 0.05379 | -0.076 | -13.238
-13.5 | -0.694 | 0.04264 | -0.081 | -16.273
-13 | -0.674 | 0.03272 | -0.085 | -20.586
-12.5 | -0.662 | 0.02011 | -0.092 | -32.925
-12 | -0.637 | 0.01436 | -0.097 | -44.364
-11.5 | -0.599 | 0.01303 | -0.099 | -45.993
-11 | -0.559 | 0.01098 | -0.101 | -50.87
-10.5 | -0.514 | 0.01031 | -0.103 | -49.881
-10 | -0.466 | 0.00901 | -0.105 | -51.756
-9.5 | -0.415 | 0.00855 | -0.107 | -48.529
-9 | -0.362 | 0.0086 | -0.108 | -42.146
-8.5 | -0.308 | 0.00818 | -0.109 | -37.645
-8 | -0.252 | 0.00748 | -0.111 | -33.741
-7.5 | -0.195 | 0.00719 | -0.112 | -27.143
-7 | -0.137 | 0.0066 | -0.114 | -20.777
-6.5 | -0.078 | 0.00608 | -0.115 | -12.827
-6 | -0.018 | 0.00638 | -0.116 | -2.858
-5.5 | 0.042 | 0.00633 | -0.118 | 6.663
-5 | 0.103 | 0.00668 | -0.119 | 15.424
-4.5 | 0.164 | 0.00675 | -0.12 | 24.342
-4 | 0.226 | 0.00663 | -0.121 | 34.083
-3.5 | 0.288 | 0.00667 | -0.123 | 43.195
-3 | 0.35 | 0.00671 | -0.124 | 52.119
-2.5 | 0.412 | 0.00665 | -0.125 | 61.98
-2 | 0.475 | 0.00587 | -0.126 | 81.01
-1.5 | 0.537 | 0.00579 | -0.128 | 92.834
-1 | 0.599 | 0.00566 | -0.129 | 105.879
-0.5 | 0.661 | 0.00554 | -0.13 | 119.398
0 | 0.729 | 0.00547 | -0.131 | 133.366
0.5 | 0.791 | 0.00648 | -0.133 | 122.156
1 | 0.854 | 0.00562 | -0.134 | 151.892
1.5 | 0.917 | 0.00697 | -0.135 | 131.495
2 | 0.974 | 0.00582 | -0.136 | 167.245
2.5 | 1.036 | 0.00749 | -0.137 | 138.177
3 | 1.097 | 0.00731 | -0.139 | 150.101
3.5 | 1.158 | 0.00768 | -0.14 | 150.788
4 | 1.22 | 0.00647 | -0.141 | 188.471
4.5 | 1.281 | 0.00672 | -0.142 | 190.477
5 | 1.341 | 0.00709 | -0.143 | 189.098
5.5 | 1.401 | 0.00748 | -0.144 | 187.423
6 | 1.461 | 0.0103 | -0.145 | 141.778
6.5 | 1.52 | 0.01088 | -0.146 | 139.714
7 | 1.579 | 0.01133 | -0.148 | 139.395
7.5 | 1.638 | 0.01184 | -0.149 | 138.362
8 | 1.696 | 0.01195 | -0.15 | 141.938
8.5 | 1.754 | 0.01238 | -0.151 | 141.613
9 | 1.81 | 0.01517 | -0.152 | 119.29
9.5 | 1.838 | 0.01593 | -0.151 | 115.373
10 | 1.881 | 0.01669 | -0.151 | 112.687
10.5 | 1.925 | 0.01747 | -0.151 | 110.199
11 | 1.971 | 0.01795 | -0.152 | 109.802
11.5 | 2.014 | 0.01884 | -0.153 | 106.872
12 | 2.056 | 0.01978 | -0.154 | 103.948
12.5 | 2.09 | 0.02225 | -0.154 | 93.937
13 | 2.126 | 0.0238 | -0.154 | 89.317
13.5 | 2.16 | 0.02528 | -0.155 | 85.458
14 | 2.189 | 0.02781 | -0.155 | 78.707
14.5 | 2.21 | 0.02931 | -0.155 | 75.4
15 | 2.222 | 0.03087 | -0.156 | 71.979
15.5 | 2.228 | 0.03288 | -0.156 | 67.776
16 | 2.231 | 0.03488 | -0.157 | 63.963
16.5 | 2.229 | 0.03726 | -0.157 | 59.817
17 | 2.221 | 0.03908 | -0.157 | 56.835
17.5 | 2.208 | 0.04185 | -0.157 | 52.759
18 | 2.192 | 0.04428 | -0.158 | 49.506
18.5 | 2.169 | 0.04767 | -0.158 | 45.508
19 | 2.141 | 0.05136 | -0.158 | 41.687
19.5 | 2.108 | 0.05517 | -0.158 | 38.218
20 | 2.072 | 0.05911 | -0.157 | 35.054

## 68. Re 4M Mach 0.10 (2)
BIGFOIL.COM POLAR EXPORT
goe449
GOE 449 |  |  |  | Cl Max: | 1.6602 | at alpha= | 16.5 | deg
XFOIL ncrit=9 |  |  |  | L/D Max: | 163.865 | at alpha= | 5 | deg
Re: | 4000000 |  |  | Cd Min: | 0.08812 | at alpha= | 20 | deg
Mach: | 0.1 |  |  | Cl=0 at alpha= | -5.6269 | deg
|  |  |  | @ Cl=0.1, Cd= | 0.0067168
|  |  |  | @ Cl=0.4, Cd= | 0.0065429
|  |  |  | @ Cl=0.6, Cd= | 0.00636
alpha (deg) | Cl | Cd | Cm | Cl/Cd
-20 | -1.1769 | 0.0476 | -0.1338 | -24.7248
-19.5 | -1.222 | 0.03223 | -0.1497 | -37.915
-19 | -1.2241 | 0.02619 | -0.1538 | -46.7392
-18.5 | -1.1979 | 0.02311 | -0.1557 | -51.8347
-18 | -1.1628 | 0.02076 | -0.1573 | -56.0116
-17.5 | -1.1087 | 0.01916 | -0.1604 | -57.8653
-16.5 | -0.9592 | 0.01653 | -0.1727 | -58.0278
-16 | -0.9063 | 0.01564 | -0.174 | -57.9476
-15.5 | -0.8771 | 0.01493 | -0.1702 | -58.7475
-15 | -0.8592 | 0.01406 | -0.1641 | -61.1095
-14.5 | -0.8398 | 0.0133 | -0.1578 | -63.1429
-14 | -0.811 | 0.01277 | -0.1529 | -63.5082
-13.5 | -0.7736 | 0.01225 | -0.1495 | -63.151
-13 | -0.733 | 0.01181 | -0.1467 | -62.066
-12.5 | -0.6902 | 0.01136 | -0.1441 | -60.757
-12 | -0.6446 | 0.01094 | -0.1421 | -58.9214
-11.5 | -0.5984 | 0.01059 | -0.1401 | -56.5061
-11 | -0.5499 | 0.01022 | -0.1385 | -53.8063
-10.5 | -0.504 | 0.00977 | -0.1365 | -51.5865
-10 | -0.4549 | 0.00932 | -0.135 | -48.809
-9.5 | -0.4048 | 0.00901 | -0.1337 | -44.9279
-9 | -0.3538 | 0.00871 | -0.1325 | -40.62
-8.5 | -0.3014 | 0.00844 | -0.1316 | -35.7109
-8 | -0.2495 | 0.00822 | -0.1306 | -30.3528
-7.5 | -0.1976 | 0.00788 | -0.1296 | -25.0761
-7 | -0.145 | 0.00764 | -0.1287 | -18.9791
-6.5 | -0.0922 | 0.00746 | -0.1279 | -12.3592
-6 | -0.0388 | 0.00721 | -0.1272 | -5.3814
-5.5 | 0.0132 | 0.00705 | -0.1262 | 1.8723
-5 | 0.0666 | 0.00682 | -0.1255 | 9.7654
-4.5 | 0.1184 | 0.00666 | -0.1245 | 17.7778
-4 | 0.1705 | 0.00654 | -0.1236 | 26.0703
-3.5 | 0.2225 | 0.00645 | -0.1226 | 34.4961
-3 | 0.2725 | 0.00645 | -0.1212 | 42.2481
-2.5 | 0.3208 | 0.00648 | -0.1195 | 49.5062
-2 | 0.3686 | 0.00653 | -0.1177 | 56.4472
-1.5 | 0.4174 | 0.00655 | -0.1162 | 63.7252
-1 | 0.4658 | 0.00655 | -0.1145 | 71.1145
-0.5 | 0.5139 | 0.00645 | -0.1129 | 79.6744
0 | 0.5595 | 0.00638 | -0.1107 | 87.6959
0.5 | 0.6 | 0.00636 | -0.1074 | 94.3396
1 | 0.6457 | 0.00626 | -0.1052 | 103.147
2 | 0.7309 | 0.00606 | -0.0998 | 120.6106
2.5 | 0.7722 | 0.00603 | -0.0969 | 128.0597
3 | 0.8078 | 0.00585 | -0.0927 | 138.0855
3.5 | 0.8341 | 0.00572 | -0.0864 | 145.8217
4 | 0.8752 | 0.00576 | -0.0833 | 151.9444
4.5 | 0.9563 | 0.00603 | -0.0893 | 158.5904
5 | 1.0471 | 0.00639 | -0.0976 | 163.8654
5.5 | 1.1181 | 0.00685 | -0.1017 | 163.2263
6.5 | 1.2151 | 0.00797 | -0.1002 | 152.4592
7 | 1.2465 | 0.00861 | -0.0961 | 144.7735
7.5 | 1.281 | 0.00925 | -0.0926 | 138.4865
8 | 1.3132 | 0.01005 | -0.089 | 130.6667
8.5 | 1.3456 | 0.01092 | -0.0856 | 123.2234
9 | 1.3802 | 0.01177 | -0.0828 | 117.2642
9.5 | 1.4108 | 0.01283 | -0.0795 | 109.961
10 | 1.4406 | 0.014 | -0.0763 | 102.9
10.5 | 1.4657 | 0.01545 | -0.0727 | 94.8673
11 | 1.4844 | 0.01732 | -0.0685 | 85.7044
11.5 | 1.5059 | 0.01916 | -0.065 | 78.596
12 | 1.5318 | 0.02086 | -0.0622 | 73.4324
12.5 | 1.5601 | 0.02248 | -0.0599 | 69.3995
13 | 1.5851 | 0.02438 | -0.0575 | 65.0164
13.5 | 1.6101 | 0.02635 | -0.0552 | 61.1044
14 | 1.6322 | 0.02857 | -0.0529 | 57.1299
14.5 | 1.6482 | 0.03132 | -0.0503 | 52.6245
15 | 1.6487 | 0.03531 | -0.0467 | 46.6922
15.5 | 1.6556 | 0.03904 | -0.044 | 42.4078
16 | 1.6584 | 0.04327 | -0.0415 | 38.3268
16.5 | 1.6602 | 0.04778 | -0.0393 | 34.7468
17 | 1.6436 | 0.0542 | -0.0367 | 30.3247
17.5 | 1.6338 | 0.06027 | -0.035 | 27.108
18 | 1.6302 | 0.06595 | -0.034 | 24.7187
18.5 | 1.6318 | 0.0712 | -0.0335 | 22.9185
19 | 1.6304 | 0.07687 | -0.0331 | 21.2098
19.5 | 1.6312 | 0.08233 | -0.0331 | 19.8129
20 | 1.6302 | 0.08812 | -0.0333 | 18.4998

## 69. Re 4M Mach 0.25 (1)
BIGFOIL.COM POLAR EXPORT
goe449
GOE 449 |  |  |  | Cl Max: | 2.203 | at alpha= | 14.5 | deg
JavaFoil+Calcfoil stall+Eppler ext transition |  |  |  | L/D Max: | 190.9 | at alpha= | 4.5 | deg
Re: | 4000000 |  |  | Cd Min: | 0.00553 | at alpha= | 0 | deg
Mach: | 0.25 |  |  | Cl=0 at alpha= | -5.8468 | deg
|  |  |  | @ Cl=0.1, Cd= | 0.0069124
|  |  |  | @ Cl=0.4, Cd= | 0.0067784
|  |  |  | @ Cl=0.6, Cd= | 0.0057375
alpha (deg) | Cl | Cd | Cm | Cl/Cd
-20 | -0.665 | 0.15527 | -0.049 | -4.285
-19.5 | -0.682 | 0.14879 | -0.05 | -4.582
-19 | -0.697 | 0.13914 | -0.051 | -5.006
-18.5 | -0.709 | 0.1297 | -0.054 | -5.466
-18 | -0.716 | 0.12443 | -0.054 | -5.755
-17.5 | -0.721 | 0.11722 | -0.056 | -6.151
-17 | -0.723 | 0.11054 | -0.058 | -6.537
-16.5 | -0.719 | 0.1067 | -0.058 | -6.742
-16 | -0.716 | 0.09752 | -0.061 | -7.342
-15.5 | -0.707 | 0.09141 | -0.063 | -7.739
-15 | -0.697 | 0.08482 | -0.065 | -8.213
-14.5 | -0.683 | 0.077 | -0.067 | -8.868
-14 | -0.666 | 0.07029 | -0.07 | -9.481
-13.5 | -0.647 | 0.06346 | -0.073 | -10.189
-13 | -0.627 | 0.05515 | -0.077 | -11.362
-12.5 | -0.603 | 0.04733 | -0.081 | -12.747
-12 | -0.589 | 0.03271 | -0.089 | -18.008
-11.5 | -0.557 | 0.02872 | -0.092 | -19.4
-11 | -0.545 | 0.01535 | -0.1 | -35.481
-10.5 | -0.511 | 0.01163 | -0.105 | -43.938
-10 | -0.468 | 0.01016 | -0.107 | -46.016
-9.5 | -0.42 | 0.00912 | -0.109 | -46.006
-9 | -0.367 | 0.00853 | -0.111 | -43.052
-8.5 | -0.313 | 0.00802 | -0.112 | -39.03
-8 | -0.257 | 0.00777 | -0.114 | -33.074
-7.5 | -0.199 | 0.0079 | -0.115 | -25.218
-7 | -0.14 | 0.00754 | -0.117 | -18.583
-6.5 | -0.08 | 0.00617 | -0.118 | -12.94
-6 | -0.019 | 0.00713 | -0.119 | -2.622
-5.5 | 0.043 | 0.00646 | -0.121 | 6.699
-5 | 0.106 | 0.00696 | -0.122 | 15.186
-4.5 | 0.169 | 0.00682 | -0.123 | 24.73
-4 | 0.232 | 0.00674 | -0.125 | 34.43
-3.5 | 0.296 | 0.00679 | -0.126 | 43.516
-3 | 0.359 | 0.00674 | -0.127 | 53.322
-2.5 | 0.423 | 0.0068 | -0.129 | 62.247
-2 | 0.488 | 0.00592 | -0.13 | 82.503
-1.5 | 0.552 | 0.00588 | -0.131 | 93.853
-1 | 0.616 | 0.00569 | -0.133 | 108.228
-0.5 | 0.679 | 0.00591 | -0.134 | 114.925
0 | 0.749 | 0.00553 | -0.135 | 135.348
0.5 | 0.813 | 0.0066 | -0.136 | 123.205
1 | 0.878 | 0.00683 | -0.137 | 128.517
1.5 | 0.942 | 0.00716 | -0.139 | 131.547
2 | 1 | 0.00594 | -0.14 | 168.498
2.5 | 1.064 | 0.00768 | -0.141 | 138.498
3 | 1.127 | 0.00755 | -0.142 | 149.275
3.5 | 1.19 | 0.00797 | -0.144 | 149.235
4 | 1.252 | 0.00669 | -0.145 | 187.276
4.5 | 1.315 | 0.00689 | -0.146 | 190.9
5 | 1.377 | 0.00742 | -0.147 | 185.57
5.5 | 1.438 | 0.00992 | -0.148 | 145.012
6 | 1.499 | 0.00863 | -0.149 | 173.706
6.5 | 1.56 | 0.01149 | -0.151 | 135.714
7 | 1.62 | 0.01197 | -0.152 | 135.327
7.5 | 1.679 | 0.01252 | -0.153 | 134.164
8 | 1.717 | 0.01516 | -0.152 | 113.257
8.5 | 1.771 | 0.01575 | -0.153 | 112.449
9 | 1.82 | 0.01649 | -0.153 | 110.318
9.5 | 1.867 | 0.01726 | -0.154 | 108.183
10 | 1.914 | 0.01803 | -0.154 | 106.197
10.5 | 1.959 | 0.01881 | -0.155 | 104.143
11 | 2.003 | 0.01978 | -0.156 | 101.297
11.5 | 2.044 | 0.02067 | -0.156 | 98.883
12 | 2.078 | 0.0234 | -0.157 | 88.811
12.5 | 2.113 | 0.02504 | -0.157 | 84.38
13 | 2.143 | 0.02666 | -0.158 | 80.368
13.5 | 2.17 | 0.02892 | -0.158 | 75.008
14 | 2.194 | 0.03116 | -0.158 | 70.419
14.5 | 2.203 | 0.03285 | -0.159 | 67.061
15 | 2.199 | 0.03556 | -0.159 | 61.848
15.5 | 2.189 | 0.03801 | -0.159 | 57.574
16 | 2.172 | 0.04069 | -0.16 | 53.373
16.5 | 2.147 | 0.04316 | -0.16 | 49.742
17 | 2.111 | 0.04687 | -0.16 | 45.047
17.5 | 2.067 | 0.05057 | -0.16 | 40.869
18 | 2.016 | 0.05387 | -0.16 | 37.422
18.5 | 1.954 | 0.05993 | -0.16 | 32.614
19 | 1.886 | 0.06535 | -0.159 | 28.854
19.5 | 1.81 | 0.07191 | -0.159 | 25.169

## 70. Re 4M Mach 0.25 (2)
BIGFOIL.COM POLAR EXPORT
goe449
GOE 449 |  |  |  | Cl Max: | 1.6474 | at alpha= | 14.5 | deg
XFOIL ncrit=9 |  |  |  | L/D Max: | 160.015 | at alpha= | 5 | deg
Re: | 4000000 |  |  | Cd Min: | 0.17105 | at alpha= | -20 | deg
Mach: | 0.25 |  |  | Cl=0 at alpha= | -5.6 | deg
|  |  |  | @ Cl=0.1, Cd= | 0.006867
|  |  |  | @ Cl=0.4, Cd= | 0.00669
|  |  |  | @ Cl=0.6, Cd= | 0.0064616
alpha (deg) | Cl | Cd | Cm | Cl/Cd
-20 | -0.4268 | 0.17105 | -0.063 | -2.4952
-19.5 | -0.5052 | 0.14462 | -0.0787 | -3.4933
-19 | -0.543 | 0.12821 | -0.0902 | -4.2352
-18.5 | -0.5603 | 0.11583 | -0.0995 | -4.8373
-18 | -0.6063 | 0.10092 | -0.1092 | -6.0077
-17.5 | -0.7053 | 0.07973 | -0.1245 | -8.8461
-17 | -0.9901 | 0.03242 | -0.1682 | -30.5398
-16.5 | -0.9687 | 0.02556 | -0.1779 | -37.8991
-16 | -0.9311 | 0.02179 | -0.1827 | -42.7306
-15.5 | -0.8572 | 0.01922 | -0.1903 | -44.5994
-15 | -0.8237 | 0.01754 | -0.1886 | -46.9612
-14.5 | -0.7964 | 0.01641 | -0.1843 | -48.5314
-14 | -0.7805 | 0.01517 | -0.1777 | -51.4502
-13.5 | -0.7671 | 0.01404 | -0.1699 | -54.6368
-13 | -0.7423 | 0.01333 | -0.1632 | -55.6864
-12 | -0.6614 | 0.01205 | -0.1553 | -54.888
-11.5 | -0.6167 | 0.01152 | -0.1519 | -53.533
-11 | -0.5688 | 0.011 | -0.1492 | -51.7091
-10.5 | -0.5201 | 0.01056 | -0.1465 | -49.2519
-10 | -0.4691 | 0.01011 | -0.1444 | -46.3996
-9.5 | -0.4215 | 0.00953 | -0.1417 | -44.2288
-9 | -0.3686 | 0.00911 | -0.14 | -40.461
-8.5 | -0.3153 | 0.00878 | -0.1383 | -35.9112
-8 | -0.2617 | 0.00848 | -0.1368 | -30.8608
-7.5 | -0.2062 | 0.0082 | -0.1356 | -25.1463
-7 | -0.1537 | 0.00788 | -0.134 | -19.5051
-6.5 | -0.0984 | 0.00762 | -0.1329 | -12.9134
-6 | -0.0432 | 0.00742 | -0.1318 | -5.8221
-5.5 | 0.0108 | 0.00718 | -0.1306 | 1.5042
-5 | 0.0649 | 0.00699 | -0.1294 | 9.2847
-4.5 | 0.1191 | 0.0068 | -0.1283 | 17.5147
-4 | 0.1716 | 0.00665 | -0.1268 | 25.8045
-3.5 | 0.2238 | 0.00657 | -0.1254 | 34.0639
-3 | 0.2728 | 0.00659 | -0.1233 | 41.3961
-2.5 | 0.3218 | 0.00664 | -0.1212 | 48.4639
-2 | 0.3704 | 0.00669 | -0.1191 | 55.3662
-1.5 | 0.4202 | 0.00669 | -0.1172 | 62.8102
-1 | 0.4698 | 0.00666 | -0.1154 | 70.5405
-0.5 | 0.512 | 0.00658 | -0.112 | 77.8116
0 | 0.5586 | 0.00648 | -0.1095 | 86.2037
0.5 | 0.6036 | 0.00646 | -0.1068 | 93.4365
1 | 0.6484 | 0.00644 | -0.104 | 100.6832
1.5 | 0.6936 | 0.00639 | -0.1014 | 108.5446
2 | 0.7377 | 0.00625 | -0.0986 | 118.032
2.5 | 0.7799 | 0.00632 | -0.0954 | 123.4019
3 | 0.8164 | 0.00607 | -0.0911 | 134.4975
3.5 | 0.844 | 0.00599 | -0.0847 | 140.9015
4 | 0.8837 | 0.00601 | -0.0809 | 147.0383
4.5 | 0.9858 | 0.00633 | -0.0909 | 155.7346
5 | 1.0769 | 0.00673 | -0.0987 | 160.0149
6 | 1.1962 | 0.00796 | -0.101 | 150.2764
6.5 | 1.2272 | 0.00865 | -0.0962 | 141.8728
7 | 1.2614 | 0.00939 | -0.0923 | 134.3344
7.5 | 1.2943 | 0.01027 | -0.0883 | 126.0273
8 | 1.3301 | 0.01114 | -0.085 | 119.3986
8.5 | 1.3647 | 0.01211 | -0.0817 | 112.692
9 | 1.3983 | 0.01319 | -0.0785 | 106.0121
9.5 | 1.429 | 0.01447 | -0.075 | 98.756
10 | 1.4565 | 0.01599 | -0.0713 | 91.0882
10.5 | 1.4815 | 0.01772 | -0.0675 | 83.6061
11 | 1.495 | 0.02019 | -0.0628 | 74.0466
11.5 | 1.5152 | 0.02244 | -0.0591 | 67.5223
12 | 1.5421 | 0.02442 | -0.0563 | 63.1491
12.5 | 1.5671 | 0.02659 | -0.0536 | 58.9357
13 | 1.5939 | 0.02873 | -0.0512 | 55.4786
13.5 | 1.616 | 0.03126 | -0.0487 | 51.6955
14 | 1.6367 | 0.03398 | -0.0462 | 48.1666
14.5 | 1.6474 | 0.03753 | -0.0433 | 43.8956
15 | 1.6386 | 0.04278 | -0.0396 | 38.3029
15.5 | 1.6405 | 0.04742 | -0.0371 | 34.5951
16 | 1.6378 | 0.05269 | -0.0348 | 31.0837
16.5 | 1.6294 | 0.05868 | -0.0328 | 27.7676
17 | 1.5991 | 0.06708 | -0.031 | 23.8387
17.5 | 1.5927 | 0.0734 | -0.0302 | 21.6989
18 | 1.5898 | 0.07945 | -0.0297 | 20.0101
18.5 | 1.5857 | 0.08576 | -0.0296 | 18.49
19 | 1.5834 | 0.09201 | -0.0298 | 17.209
19.5 | 1.5796 | 0.09847 | -0.0303 | 16.0414

## 71. Re 4M Mach 0.50 (1)
BIGFOIL.COM POLAR EXPORT
goe449
GOE 449 |  |  |  | Cl Max: | 2.032 | at alpha= | 10.5 | deg
JavaFoil+Calcfoil stall+Eppler ext transition |  |  |  | L/D Max: | 177.341 | at alpha= | 4.5 | deg
Re: | 4000000 |  |  | Cd Min: | 0.00582 | at alpha= | -0.5 | deg
Mach: | 0.5 |  |  | Cl=0 at alpha= | -5.8529 | deg
|  |  |  | @ Cl=0.1, Cd= | 0.008402
|  |  |  | @ Cl=0.4, Cd= | 0.0071097
|  |  |  | @ Cl=0.6, Cd= | 0.0060176
alpha (deg) | Cl | Cd | Cm | Cl/Cd
-20 | -0.789 | 0.16064 | -0.056 | -4.914
-19.5 | -0.763 | 0.15284 | -0.057 | -4.989
-19 | -0.735 | 0.15251 | -0.057 | -4.82
-18.5 | -0.708 | 0.14575 | -0.057 | -4.856
-18 | -0.68 | 0.142 | -0.058 | -4.792
-17.5 | -0.653 | 0.13866 | -0.059 | -4.71
-17 | -0.626 | 0.13513 | -0.059 | -4.631
-16.5 | -0.599 | 0.13516 | -0.061 | -4.435
-16 | -0.572 | 0.12164 | -0.062 | -4.703
-15.5 | -0.544 | 0.1216 | -0.062 | -4.472
-15 | -0.515 | 0.1173 | -0.061 | -4.393
-14.5 | -0.487 | 0.11298 | -0.06 | -4.308
-14 | -0.459 | 0.10899 | -0.06 | -4.21
-13.5 | -0.431 | 0.09901 | -0.061 | -4.353
-13 | -0.403 | 0.10113 | -0.061 | -3.986
-12.5 | -0.375 | 0.09979 | -0.061 | -3.76
-12 | -0.348 | 0.08973 | -0.064 | -3.877
-11.5 | -0.32 | 0.08123 | -0.065 | -3.938
-11 | -0.292 | 0.07522 | -0.065 | -3.88
-10.5 | -0.264 | 0.06849 | -0.069 | -3.862
-10 | -0.237 | 0.0617 | -0.073 | -3.843
-9.5 | -0.245 | 0.05958 | -0.069 | -4.109
-9 | -0.29 | 0.04391 | -0.089 | -6.615
-8.5 | -0.275 | 0.02995 | -0.103 | -9.182
-8 | -0.259 | 0.01086 | -0.124 | -23.855
-7.5 | -0.209 | 0.00896 | -0.127 | -23.309
-7 | -0.15 | 0.00847 | -0.129 | -17.678
-6.5 | -0.086 | 0.00831 | -0.131 | -10.411
-6 | -0.02 | 0.00801 | -0.133 | -2.549
-5.5 | 0.048 | 0.0085 | -0.135 | 5.598
-5 | 0.117 | 0.00837 | -0.136 | 13.978
-4.5 | 0.187 | 0.00737 | -0.138 | 25.405
-4 | 0.258 | 0.00711 | -0.139 | 36.33
-3.5 | 0.329 | 0.00709 | -0.141 | 46.479
-3 | 0.401 | 0.00711 | -0.142 | 56.399
-2.5 | 0.472 | 0.00593 | -0.144 | 79.629
-2 | 0.546 | 0.00601 | -0.145 | 90.772
-1.5 | 0.617 | 0.00602 | -0.147 | 102.502
-1 | 0.688 | 0.00599 | -0.148 | 114.839
-0.5 | 0.759 | 0.00582 | -0.149 | 130.396
0 | 0.837 | 0.00712 | -0.151 | 117.573
0.5 | 0.909 | 0.00727 | -0.152 | 125.056
1 | 0.981 | 0.0078 | -0.154 | 125.821
1.5 | 1.053 | 0.00645 | -0.155 | 163.277
2 | 1.116 | 0.00835 | -0.156 | 133.636
2.5 | 1.186 | 0.00869 | -0.158 | 136.417
3 | 1.255 | 0.0091 | -0.159 | 137.966
3.5 | 1.325 | 0.00941 | -0.16 | 140.848
4 | 1.394 | 0.00992 | -0.162 | 140.549
4.5 | 1.462 | 0.00825 | -0.163 | 177.341
5 | 1.529 | 0.01196 | -0.164 | 127.925
5.5 | 1.574 | 0.01332 | -0.163 | 118.18
6 | 1.633 | 0.01402 | -0.164 | 116.453
6.5 | 1.691 | 0.01508 | -0.165 | 112.096
7 | 1.743 | 0.01845 | -0.165 | 94.489
7.5 | 1.801 | 0.0195 | -0.166 | 92.318
8 | 1.856 | 0.02072 | -0.167 | 89.605
8.5 | 1.908 | 0.02209 | -0.167 | 86.34
9 | 1.955 | 0.0233 | -0.168 | 83.909
9.5 | 1.991 | 0.02465 | -0.169 | 80.767
10 | 2.016 | 0.02639 | -0.17 | 76.4
10.5 | 2.032 | 0.02824 | -0.17 | 71.94
11 | 2.025 | 0.03428 | -0.17 | 59.086
11.5 | 1.996 | 0.03951 | -0.17 | 50.505
12 | 1.93 | 0.0449 | -0.17 | 42.997
12.5 | 1.774 | 0.05222 | -0.169 | 33.968
13 | 1.236 | 0.0651 | -0.167 | 18.982
13.5 | 1.234 | 0.08472 | -0.16 | 14.57
14 | 1.265 | 0.08601 | -0.161 | 14.704
14.5 | 1.282 | 0.09667 | -0.159 | 13.26
15 | 1.269 | 0.12239 | -0.147 | 10.365
15.5 | 1.327 | 0.10594 | -0.156 | 12.522

## 72. Re 4M Mach 0.50 (2)
BIGFOIL.COM POLAR EXPORT
goe449
GOE 449 |  |  |  | Cl Max: | 1.6018 | at alpha= | 14.5 | deg
XFOIL ncrit=9 |  |  |  | L/D Max: | 129.847 | at alpha= | 4.5 | deg
Re: | 4000000 |  |  | Cd Min: | 0.15758 | at alpha= | 19.5 | deg
Mach: | 0.5 |  |  | Cl=0 at alpha= | -5.4235 | deg
|  |  |  | @ Cl=0.1, Cd= | 0.0075544
|  |  |  | @ Cl=0.4, Cd= | 0.0072001
|  |  |  | @ Cl=0.6, Cd= | 0.007363
alpha (deg) | Cl | Cd | Cm | Cl/Cd
-14.5 | -0.0582 | 0.11851 | -0.1383 | -0.4911
-14 | -0.0381 | 0.11218 | -0.1425 | -0.33963
-13.5 | -0.0259 | 0.10481 | -0.1471 | -0.24711
-13 | -0.0706 | 0.08978 | -0.1562 | -0.78637
-12.5 | -0.0898 | 0.07889 | -0.1643 | -1.1383
-12 | -0.1397 | 0.06403 | -0.1788 | -2.1818
-11.5 | -0.1774 | 0.0524 | -0.1899 | -3.3855
-11 | -0.2266 | 0.03964 | -0.2027 | -5.7164
-10.5 | -0.2769 | 0.02561 | -0.2168 | -10.8122
-10 | -0.3211 | 0.02025 | -0.2117 | -15.8568
-9.5 | -0.3528 | 0.01699 | -0.1995 | -20.7652
-8.5 | -0.3351 | 0.01257 | -0.1791 | -26.6587
-8 | -0.295 | 0.01114 | -0.172 | -26.4811
-7.5 | -0.2444 | 0.01014 | -0.1662 | -24.1026
-7 | -0.1872 | 0.0094 | -0.1616 | -19.9149
-6.5 | -0.1284 | 0.00889 | -0.1574 | -14.4432
-6 | -0.0689 | 0.00835 | -0.1537 | -8.2515
-5.5 | -0.009 | 0.00799 | -0.1502 | -1.1264
-5 | 0.0498 | 0.00774 | -0.1467 | 6.4341
-4.5 | 0.1066 | 0.00753 | -0.1431 | 14.1567
-4 | 0.1573 | 0.00745 | -0.1386 | 21.1141
-3 | 0.2444 | 0.00729 | -0.1271 | 33.5254
-2 | 0.3468 | 0.00718 | -0.1192 | 48.3008
-1.5 | 0.3998 | 0.0072 | -0.1158 | 55.5278
-1 | 0.4547 | 0.00723 | -0.1129 | 62.8907
-0.5 | 0.5063 | 0.00732 | -0.1094 | 69.1667
0 | 0.5623 | 0.00731 | -0.1069 | 76.922
0.5 | 0.6121 | 0.00738 | -0.1032 | 82.9404
1 | 0.6642 | 0.00741 | -0.1001 | 89.6356
1.5 | 0.7106 | 0.00753 | -0.096 | 94.3692
2 | 0.7615 | 0.00758 | -0.0927 | 100.4617
2.5 | 0.8045 | 0.00757 | -0.088 | 106.2748
3.5 | 0.8839 | 0.00771 | -0.0774 | 114.6433
4 | 0.9132 | 0.00776 | -0.0697 | 117.6804
4.5 | 1.1024 | 0.00849 | -0.0956 | 129.8469
5.5 | 1.2183 | 0.01043 | -0.0933 | 116.8073
6 | 1.253 | 0.01172 | -0.0882 | 106.9113
6.5 | 1.2833 | 0.01332 | -0.0827 | 96.3438
7 | 1.3146 | 0.01503 | -0.0777 | 87.4651
7.5 | 1.3455 | 0.01692 | -0.0729 | 79.5213
8 | 1.3811 | 0.01872 | -0.0688 | 73.7767
8.5 | 1.4164 | 0.02067 | -0.0649 | 68.5244
9 | 1.4509 | 0.02275 | -0.061 | 63.7758
9.5 | 1.4801 | 0.02521 | -0.0569 | 58.7108
10 | 1.4962 | 0.02853 | -0.052 | 52.443
10.5 | 1.5002 | 0.03271 | -0.0467 | 45.8637
11 | 1.5058 | 0.03707 | -0.0422 | 40.6204
11.5 | 1.5229 | 0.04092 | -0.0386 | 37.2165
12 | 1.5415 | 0.04482 | -0.0354 | 34.3931
12.5 | 1.5568 | 0.04911 | -0.0324 | 31.7003
13 | 1.5701 | 0.05368 | -0.0296 | 29.2493
13.5 | 1.5876 | 0.05804 | -0.0272 | 27.3535
14 | 1.591 | 0.06363 | -0.0249 | 25.0039
14.5 | 1.6018 | 0.06872 | -0.0229 | 23.3091
15 | 1.5925 | 0.07556 | -0.0213 | 21.076
15.5 | 1.5638 | 0.08426 | -0.0205 | 18.5592
16 | 1.5503 | 0.092 | -0.0201 | 16.8511
16.5 | 1.5273 | 0.10082 | -0.0205 | 15.1488
17 | 1.4754 | 0.1129 | -0.0229 | 13.0682
17.5 | 1.46 | 0.12169 | -0.0248 | 11.9977
18 | 1.4481 | 0.13043 | -0.0272 | 11.1025
18.5 | 1.4377 | 0.13923 | -0.0302 | 10.3261
19 | 1.4265 | 0.14835 | -0.0339 | 9.6158
19.5 | 1.417 | 0.15758 | -0.0381 | 8.9923

## 73. Re 5M Mach 0.00 (1)
BIGFOIL.COM POLAR EXPORT
goe449
GOE 449 |  |  |  | Cl Max: | 2.242 | at alpha= | 16.5 | deg
JavaFoil+Calcfoil stall+Eppler ext transition |  |  |  | L/D Max: | 192.14 | at alpha= | 4 | deg
Re: | 5000000 |  |  | Cd Min: | 0.00545 | at alpha= | 0.5 | deg
Mach: | 0 |  |  | Cl=0 at alpha= | -5.85 | deg
|  |  |  | @ Cl=0.1, Cd= | 0.0065828
|  |  |  | @ Cl=0.4, Cd= | 0.0057335
|  |  |  | @ Cl=0.6, Cd= | 0.005491
alpha (deg) | Cl | Cd | Cm | Cl/Cd
-20 | -0.908 | 0.12831 | -0.054 | -7.073
-19.5 | -0.902 | 0.12083 | -0.056 | -7.461
-19 | -0.889 | 0.1202 | -0.055 | -7.394
-18.5 | -0.882 | 0.10895 | -0.058 | -8.098
-18 | -0.87 | 0.103 | -0.06 | -8.448
-17.5 | -0.855 | 0.09843 | -0.061 | -8.691
-17 | -0.842 | 0.08987 | -0.063 | -9.373
-16.5 | -0.821 | 0.08877 | -0.063 | -9.244
-16 | -0.808 | 0.07645 | -0.067 | -10.572
-15.5 | -0.791 | 0.06784 | -0.07 | -11.659
-15 | -0.77 | 0.06074 | -0.073 | -12.682
-14.5 | -0.75 | 0.05238 | -0.076 | -14.319
-14 | -0.737 | 0.03904 | -0.081 | -18.886
-13.5 | -0.715 | 0.03111 | -0.085 | -22.992
-13 | -0.709 | 0.01793 | -0.092 | -39.543
-12.5 | -0.682 | 0.01367 | -0.095 | -49.919
-12 | -0.644 | 0.0124 | -0.097 | -51.96
-11.5 | -0.603 | 0.01158 | -0.099 | -52.103
-11 | -0.561 | 0.01 | -0.101 | -56.128
-10.5 | -0.515 | 0.00944 | -0.103 | -54.581
-10 | -0.466 | 0.00893 | -0.105 | -52.174
-9.5 | -0.415 | 0.0085 | -0.106 | -48.745
-9 | -0.362 | 0.00814 | -0.108 | -44.416
-8.5 | -0.307 | 0.00735 | -0.109 | -41.811
-8 | -0.252 | 0.00714 | -0.11 | -35.226
-7.5 | -0.195 | 0.00655 | -0.112 | -29.72
-7 | -0.137 | 0.00719 | -0.113 | -18.982
-6.5 | -0.078 | 0.00759 | -0.114 | -10.236
-6 | -0.018 | 0.00686 | -0.116 | -2.646
-5.5 | 0.042 | 0.00683 | -0.117 | 6.149
-5 | 0.103 | 0.00657 | -0.118 | 15.628
-4.5 | 0.164 | 0.00648 | -0.12 | 25.259
-4 | 0.225 | 0.00646 | -0.121 | 34.834
-3.5 | 0.287 | 0.00642 | -0.122 | 44.642
-3 | 0.348 | 0.0057 | -0.123 | 61.055
-2.5 | 0.41 | 0.00574 | -0.125 | 71.48
-2 | 0.473 | 0.00565 | -0.126 | 83.686
-1.5 | 0.535 | 0.00566 | -0.127 | 94.438
-1 | 0.596 | 0.00548 | -0.128 | 108.91
-0.5 | 0.658 | 0.00565 | -0.13 | 116.526
0 | 0.725 | 0.00624 | -0.131 | 116.198
0.5 | 0.787 | 0.00545 | -0.132 | 144.375
1 | 0.85 | 0.0065 | -0.133 | 130.64
1.5 | 0.912 | 0.00691 | -0.134 | 132.058
2 | 0.969 | 0.00718 | -0.136 | 134.91
2.5 | 1.03 | 0.00716 | -0.137 | 143.956
3 | 1.092 | 0.00757 | -0.138 | 144.134
3.5 | 1.153 | 0.00746 | -0.139 | 154.552
4 | 1.214 | 0.00632 | -0.14 | 192.14
4.5 | 1.274 | 0.00677 | -0.141 | 188.325
5 | 1.335 | 0.00728 | -0.142 | 183.378
5.5 | 1.394 | 0.00788 | -0.144 | 177.002
6 | 1.454 | 0.01017 | -0.145 | 142.989
6.5 | 1.513 | 0.01048 | -0.146 | 144.398
7 | 1.572 | 0.01094 | -0.147 | 143.708
7.5 | 1.63 | 0.0114 | -0.148 | 143.046
8 | 1.688 | 0.01149 | -0.149 | 146.927
8.5 | 1.746 | 0.01183 | -0.15 | 147.545
9 | 1.802 | 0.01229 | -0.151 | 146.653
9.5 | 1.855 | 0.01274 | -0.152 | 145.571
10 | 1.886 | 0.01574 | -0.151 | 119.787
10.5 | 1.928 | 0.01632 | -0.152 | 118.131
11 | 1.966 | 0.01713 | -0.152 | 114.771
11.5 | 2.011 | 0.01789 | -0.152 | 112.411
12 | 2.049 | 0.02003 | -0.153 | 102.305
12.5 | 2.088 | 0.02137 | -0.153 | 97.705
13 | 2.125 | 0.02275 | -0.154 | 93.377
13.5 | 2.158 | 0.02467 | -0.154 | 87.463
14 | 2.19 | 0.02596 | -0.155 | 84.359
14.5 | 2.212 | 0.0273 | -0.155 | 81.033
15 | 2.226 | 0.02938 | -0.155 | 75.768
15.5 | 2.235 | 0.03109 | -0.156 | 71.874
16 | 2.241 | 0.03249 | -0.156 | 68.983
16.5 | 2.242 | 0.03465 | -0.156 | 64.696
17 | 2.239 | 0.0365 | -0.157 | 61.339
17.5 | 2.229 | 0.03899 | -0.157 | 57.168
18 | 2.214 | 0.04144 | -0.157 | 53.44
18.5 | 2.197 | 0.04453 | -0.158 | 49.337
19 | 2.173 | 0.04796 | -0.158 | 45.308
19.5 | 2.147 | 0.05136 | -0.158 | 41.797
20 | 2.117 | 0.05512 | -0.157 | 38.403

## 74. Re 5M Mach 0.00 (2)
BIGFOIL.COM POLAR EXPORT
goe449
GOE 449 |  |  |  | Cl Max: | 1.6723 | at alpha= | 16 | deg
XFOIL ncrit=9 |  |  |  | L/D Max: | 165.368 | at alpha= | 5 | deg
Re: | 5000000 |  |  | Cd Min: | 0.08214 | at alpha= | 20 | deg
Mach: | 0 |  |  | Cl=0 at alpha= | -5.6392 | deg
|  |  |  | @ Cl=0.1, Cd= | 0.0064583
|  |  |  | @ Cl=0.4, Cd= | 0.0063663
|  |  |  | @ Cl=0.6, Cd= | 0.0061679
alpha (deg) | Cl | Cd | Cm | Cl/Cd
-20 | -1.3066 | 0.02618 | -0.1512 | -49.9083
-19.5 | -1.2866 | 0.02346 | -0.1515 | -54.8423
-19 | -1.2584 | 0.02103 | -0.1524 | -59.8383
-18.5 | -1.2222 | 0.01893 | -0.1537 | -64.5642
-18 | -1.1709 | 0.01736 | -0.1564 | -67.4482
-17.5 | -1.1082 | 0.01624 | -0.1603 | -68.2389
-17 | -1.0164 | 0.01514 | -0.1695 | -67.1334
-16.5 | -0.9707 | 0.01441 | -0.1693 | -67.3629
-16 | -0.9417 | 0.01384 | -0.1653 | -68.0419
-15.5 | -0.9155 | 0.01332 | -0.1604 | -68.7312
-15 | -0.8863 | 0.01289 | -0.1558 | -68.7587
-14.5 | -0.8562 | 0.01248 | -0.1513 | -68.6058
-14 | -0.822 | 0.01186 | -0.1476 | -69.3086
-13.5 | -0.784 | 0.01133 | -0.1445 | -69.1968
-13 | -0.7421 | 0.01089 | -0.1421 | -68.1451
-12.5 | -0.6967 | 0.01047 | -0.1402 | -66.5425
-12 | -0.6512 | 0.01013 | -0.1383 | -64.2843
-11.5 | -0.6026 | 0.00979 | -0.1369 | -61.5526
-11 | -0.5548 | 0.00949 | -0.1354 | -58.4615
-10.5 | -0.5042 | 0.00919 | -0.1343 | -54.864
-10 | -0.455 | 0.00888 | -0.133 | -51.2387
-9.5 | -0.405 | 0.0085 | -0.1319 | -47.6471
-9 | -0.3539 | 0.00821 | -0.1309 | -43.106
-8.5 | -0.3026 | 0.00797 | -0.1299 | -37.9674
-8 | -0.2492 | 0.00774 | -0.1293 | -32.1964
-7.5 | -0.1968 | 0.00754 | -0.1285 | -26.1008
-7 | -0.1445 | 0.00728 | -0.1277 | -19.8489
-6.5 | -0.0911 | 0.00708 | -0.1271 | -12.8672
-6 | -0.0386 | 0.00693 | -0.1263 | -5.57
-5.5 | 0.0149 | 0.00672 | -0.1258 | 2.2173
-5 | 0.067 | 0.00656 | -0.1249 | 10.2134
-4.5 | 0.1189 | 0.0064 | -0.1241 | 18.5781
-4 | 0.171 | 0.00628 | -0.1232 | 27.2293
-3.5 | 0.2212 | 0.00626 | -0.122 | 35.3355
-3 | 0.2704 | 0.00627 | -0.1205 | 43.126
-2.5 | 0.3187 | 0.00633 | -0.1189 | 50.3476
-2 | 0.3686 | 0.00636 | -0.1176 | 57.956
-1.5 | 0.4184 | 0.00637 | -0.1164 | 65.6829
-1 | 0.4687 | 0.00634 | -0.1152 | 73.9274
-0.5 | 0.5177 | 0.00625 | -0.1138 | 82.832
0 | 0.5645 | 0.00623 | -0.1119 | 90.61
0.5 | 0.6102 | 0.00615 | -0.1098 | 99.2195
1 | 0.6522 | 0.00609 | -0.107 | 107.0936
1.5 | 0.6983 | 0.00599 | -0.105 | 116.5776
2 | 0.7382 | 0.00587 | -0.1018 | 125.7581
2.5 | 0.7831 | 0.00589 | -0.0996 | 132.9542
3 | 0.8171 | 0.00574 | -0.0953 | 142.3519
4 | 0.8816 | 0.00557 | -0.0855 | 158.2765
4.5 | 0.9237 | 0.00573 | -0.0829 | 161.2042
5 | 1.0104 | 0.00611 | -0.0904 | 165.3682
5.5 | 1.0946 | 0.00667 | -0.0976 | 164.1079
6 | 1.1644 | 0.00718 | -0.1016 | 162.1727
6.5 | 1.2148 | 0.0078 | -0.1015 | 155.7436
7 | 1.2484 | 0.00834 | -0.0978 | 149.6882
7.5 | 1.2832 | 0.00894 | -0.0944 | 143.5347
8 | 1.3152 | 0.00973 | -0.0908 | 135.1696
8.5 | 1.3499 | 0.01046 | -0.0878 | 129.0535
9 | 1.3843 | 0.01127 | -0.085 | 122.8305
9.5 | 1.4148 | 0.01227 | -0.0817 | 115.3056
10 | 1.4409 | 0.01355 | -0.078 | 106.3395
10.5 | 1.4634 | 0.01507 | -0.074 | 97.1068
11 | 1.4879 | 0.0166 | -0.0705 | 89.6325
11.5 | 1.5145 | 0.01808 | -0.0676 | 83.7666
12 | 1.5443 | 0.01948 | -0.0653 | 79.2762
12.5 | 1.5743 | 0.02091 | -0.0632 | 75.2893
13 | 1.6025 | 0.0225 | -0.061 | 71.2222
13.5 | 1.626 | 0.02445 | -0.0585 | 66.5031
14 | 1.6442 | 0.02681 | -0.0557 | 61.3279
14.5 | 1.6506 | 0.0301 | -0.0521 | 54.8372
15 | 1.6549 | 0.03374 | -0.0487 | 49.0486
15.5 | 1.6665 | 0.03699 | -0.0463 | 45.0527
16 | 1.6723 | 0.04085 | -0.0438 | 40.9376
16.5 | 1.6695 | 0.04558 | -0.0412 | 36.6279
17 | 1.6531 | 0.05188 | -0.0384 | 31.8639
17.5 | 1.6585 | 0.05631 | -0.0371 | 29.453
18 | 1.6637 | 0.06091 | -0.0361 | 27.3141
18.5 | 1.6644 | 0.06608 | -0.0354 | 25.1877
19 | 1.6679 | 0.07106 | -0.0349 | 23.4717
19.5 | 1.6685 | 0.07644 | -0.0347 | 21.8276
20 | 1.6664 | 0.08214 | -0.0346 | 20.2873

## 75. Re 5M Mach 0.10 (1)
BIGFOIL.COM POLAR EXPORT
goe449
GOE 449 |  |  |  | Cl Max: | 2.236 | at alpha= | 16 | deg
JavaFoil+Calcfoil stall+Eppler ext transition |  |  |  | L/D Max: | 192.294 | at alpha= | 4 | deg
Re: | 5000000 |  |  | Cd Min: | 0.00545 | at alpha= | 0.5 | deg
Mach: | 0.1 |  |  | Cl=0 at alpha= | -5.85 | deg
|  |  |  | @ Cl=0.1, Cd= | 0.0065613
|  |  |  | @ Cl=0.4, Cd= | 0.0056819
|  |  |  | @ Cl=0.6, Cd= | 0.0055427
alpha (deg) | Cl | Cd | Cm | Cl/Cd
-20 | -0.882 | 0.13144 | -0.054 | -6.713
-19.5 | -0.878 | 0.12377 | -0.055 | -7.094
-19 | -0.868 | 0.12336 | -0.055 | -7.039
-18.5 | -0.864 | 0.11127 | -0.058 | -7.765
-18 | -0.853 | 0.10653 | -0.059 | -8.005
-17.5 | -0.841 | 0.10076 | -0.06 | -8.348
-17 | -0.829 | 0.09272 | -0.062 | -8.944
-16.5 | -0.809 | 0.09135 | -0.062 | -8.854
-16 | -0.796 | 0.08116 | -0.066 | -9.805
-15.5 | -0.779 | 0.07283 | -0.069 | -10.697
-15 | -0.762 | 0.06383 | -0.072 | -11.935
-14.5 | -0.74 | 0.05675 | -0.075 | -13.047
-14 | -0.724 | 0.04584 | -0.079 | -15.783
-13.5 | -0.712 | 0.03187 | -0.085 | -22.341
-13 | -0.702 | 0.01976 | -0.091 | -35.544
-12.5 | -0.677 | 0.01494 | -0.095 | -45.313
-12 | -0.641 | 0.01306 | -0.097 | -49.13
-11.5 | -0.602 | 0.01194 | -0.099 | -50.44
-11 | -0.561 | 0.01022 | -0.102 | -54.906
-10.5 | -0.516 | 0.00968 | -0.104 | -53.286
-10 | -0.467 | 0.00863 | -0.105 | -54.104
-9.5 | -0.416 | 0.00818 | -0.107 | -50.767
-9 | -0.363 | 0.00822 | -0.108 | -44.11
-8.5 | -0.308 | 0.00738 | -0.11 | -41.763
-8 | -0.252 | 0.00721 | -0.111 | -35.03
-7.5 | -0.195 | 0.00694 | -0.112 | -28.137
-7 | -0.137 | 0.00705 | -0.114 | -19.452
-6.5 | -0.078 | 0.00761 | -0.115 | -10.245
-6 | -0.018 | 0.0069 | -0.116 | -2.641
-5.5 | 0.042 | 0.00678 | -0.118 | 6.222
-5 | 0.103 | 0.00655 | -0.119 | 15.738
-4.5 | 0.164 | 0.0065 | -0.12 | 25.307
-4 | 0.226 | 0.00644 | -0.121 | 35.08
-3.5 | 0.288 | 0.00645 | -0.123 | 44.669
-3 | 0.35 | 0.00569 | -0.124 | 61.539
-2.5 | 0.412 | 0.00568 | -0.125 | 72.525
-2 | 0.475 | 0.00572 | -0.126 | 83.14
-1.5 | 0.537 | 0.00561 | -0.128 | 95.823
-1 | 0.599 | 0.00554 | -0.129 | 108.216
-0.5 | 0.661 | 0.00571 | -0.13 | 115.773
0 | 0.729 | 0.00625 | -0.131 | 116.668
0.5 | 0.791 | 0.00545 | -0.133 | 145.113
1 | 0.854 | 0.00671 | -0.134 | 127.261
1.5 | 0.917 | 0.00699 | -0.135 | 131.118
2 | 0.974 | 0.00718 | -0.136 | 135.653
2.5 | 1.036 | 0.00725 | -0.137 | 142.937
3 | 1.097 | 0.00758 | -0.139 | 144.698
3.5 | 1.158 | 0.00759 | -0.14 | 152.537
4 | 1.22 | 0.00634 | -0.141 | 192.294
4.5 | 1.281 | 0.00686 | -0.142 | 186.548
5 | 1.341 | 0.00731 | -0.143 | 183.406
5.5 | 1.401 | 0.00792 | -0.144 | 177.023
6 | 1.461 | 0.01025 | -0.145 | 142.511
6.5 | 1.52 | 0.01059 | -0.147 | 143.582
7 | 1.579 | 0.01106 | -0.148 | 142.796
7.5 | 1.638 | 0.0115 | -0.149 | 142.486
8 | 1.696 | 0.01159 | -0.15 | 146.353
8.5 | 1.754 | 0.01193 | -0.151 | 146.968
9 | 1.81 | 0.01244 | -0.152 | 145.463
9.5 | 1.863 | 0.0129 | -0.153 | 144.386
10 | 1.889 | 0.01597 | -0.152 | 118.275
10.5 | 1.933 | 0.0166 | -0.152 | 116.387
11 | 1.973 | 0.01738 | -0.152 | 113.492
11.5 | 2.017 | 0.01815 | -0.153 | 111.102
12 | 2.054 | 0.02036 | -0.153 | 100.919
12.5 | 2.092 | 0.02163 | -0.154 | 96.747
13 | 2.129 | 0.02319 | -0.155 | 91.813
13.5 | 2.163 | 0.0246 | -0.155 | 87.905
14 | 2.193 | 0.02654 | -0.155 | 82.624
14.5 | 2.213 | 0.02795 | -0.156 | 79.2
15 | 2.225 | 0.02992 | -0.156 | 74.342
15.5 | 2.232 | 0.03174 | -0.157 | 70.318
16 | 2.236 | 0.03344 | -0.157 | 66.859
16.5 | 2.232 | 0.03542 | -0.157 | 63.037
17 | 2.224 | 0.03796 | -0.157 | 58.58
17.5 | 2.213 | 0.04003 | -0.158 | 55.279
18 | 2.196 | 0.04279 | -0.158 | 51.318
18.5 | 2.172 | 0.04594 | -0.158 | 47.276
19 | 2.145 | 0.04914 | -0.158 | 43.64
19.5 | 2.112 | 0.05265 | -0.158 | 40.117
20 | 2.076 | 0.05741 | -0.158 | 36.152

## 76. Re 5M Mach 0.10 (2)
BIGFOIL.COM POLAR EXPORT
goe449
GOE 449 |  |  |  | Cl Max: | 1.6699 | at alpha= | 16 | deg
XFOIL ncrit=9 |  |  |  | L/D Max: | 165.016 | at alpha= | 5 | deg
Re: | 5000000 |  |  | Cd Min: | 0.08542 | at alpha= | 20 | deg
Mach: | 0.1 |  |  | Cl=0 at alpha= | -5.6337 | deg
|  |  |  | @ Cl=0.1, Cd= | 0.0064845
|  |  |  | @ Cl=0.4, Cd= | 0.00638
|  |  |  | @ Cl=0.6, Cd= | 0.0061854
alpha (deg) | Cl | Cd | Cm | Cl/Cd
-20 | -1.2892 | 0.03019 | -0.1522 | -42.7029
-19.5 | -1.2732 | 0.02614 | -0.1547 | -48.707
-19 | -1.2517 | 0.02313 | -0.1557 | -54.1159
-18.5 | -1.2175 | 0.0208 | -0.1572 | -58.5337
-18 | -1.1745 | 0.01852 | -0.1597 | -63.4179
-17.5 | -1.1193 | 0.01711 | -0.1625 | -65.4179
-17 | -1.0287 | 0.01583 | -0.1714 | -64.9842
-16.5 | -0.9723 | 0.01493 | -0.1733 | -65.1239
-16 | -0.9414 | 0.01426 | -0.1697 | -66.0168
-15.5 | -0.9147 | 0.01366 | -0.1649 | -66.9619
-15 | -0.8856 | 0.01318 | -0.1602 | -67.1927
-14.5 | -0.8585 | 0.01273 | -0.1548 | -67.4391
-14 | -0.823 | 0.01222 | -0.1511 | -67.3486
-13.5 | -0.7872 | 0.01159 | -0.1475 | -67.9206
-13 | -0.7464 | 0.01109 | -0.1446 | -67.3039
-12.5 | -0.7011 | 0.01064 | -0.1425 | -65.8929
-12 | -0.6556 | 0.01027 | -0.1404 | -63.8364
-11.5 | -0.607 | 0.00991 | -0.1388 | -61.2513
-11 | -0.559 | 0.00959 | -0.1371 | -58.2899
-10.5 | -0.5081 | 0.00928 | -0.1359 | -54.7522
-10 | -0.4581 | 0.009 | -0.1346 | -50.9
-9.5 | -0.4079 | 0.00859 | -0.1333 | -47.4854
-9 | -0.3568 | 0.00827 | -0.1321 | -43.1439
-8.5 | -0.3051 | 0.00802 | -0.1311 | -38.0424
-8 | -0.2514 | 0.00777 | -0.1304 | -32.3552
-7.5 | -0.1986 | 0.00759 | -0.1295 | -26.166
-7 | -0.1459 | 0.00732 | -0.1287 | -19.9317
-6.5 | -0.0923 | 0.00711 | -0.128 | -12.9817
-6 | -0.0392 | 0.00696 | -0.1272 | -5.6322
-5.5 | 0.0143 | 0.00675 | -0.1265 | 2.1185
-5 | 0.0669 | 0.00658 | -0.1257 | 10.1672
-4.5 | 0.1189 | 0.00643 | -0.1247 | 18.4914
-4 | 0.171 | 0.00631 | -0.1237 | 27.0998
-3.5 | 0.2214 | 0.00628 | -0.1225 | 35.2548
-3 | 0.2705 | 0.0063 | -0.1209 | 42.9365
-2.5 | 0.3195 | 0.00635 | -0.1193 | 50.315
-2 | 0.3695 | 0.00638 | -0.118 | 57.9154
-1.5 | 0.4195 | 0.00638 | -0.1167 | 65.7524
-1 | 0.4697 | 0.00636 | -0.1154 | 73.8522
-0.5 | 0.5191 | 0.00627 | -0.114 | 82.7911
0 | 0.5657 | 0.00624 | -0.112 | 90.6571
0.5 | 0.6097 | 0.00617 | -0.1095 | 98.8169
1 | 0.653 | 0.0061 | -0.1068 | 107.0492
1.5 | 0.6995 | 0.00601 | -0.1048 | 116.3894
2 | 0.7391 | 0.00591 | -0.1015 | 125.0592
2.5 | 0.7846 | 0.00592 | -0.0994 | 132.5338
3 | 0.8191 | 0.00577 | -0.0951 | 141.9584
3.5 | 0.8571 | 0.0057 | -0.0914 | 150.3684
4 | 0.8836 | 0.0056 | -0.0851 | 157.7857
4.5 | 0.9259 | 0.00578 | -0.0825 | 160.1903
5 | 1.0165 | 0.00616 | -0.0908 | 165.0162
5.5 | 1.1001 | 0.00674 | -0.0978 | 163.2196
6 | 1.1695 | 0.00727 | -0.1016 | 160.8666
6.5 | 1.2177 | 0.00789 | -0.1009 | 154.3346
7 | 1.2515 | 0.00845 | -0.0971 | 148.1065
7.5 | 1.2857 | 0.00911 | -0.0936 | 141.1306
8 | 1.3181 | 0.0099 | -0.09 | 133.1414
8.5 | 1.3539 | 0.01064 | -0.0872 | 127.2462
9 | 1.3885 | 0.01147 | -0.0843 | 121.0549
9.5 | 1.4185 | 0.01253 | -0.0809 | 113.2083
10 | 1.4446 | 0.01385 | -0.0771 | 104.3032
10.5 | 1.4661 | 0.01546 | -0.073 | 94.8318
11 | 1.4909 | 0.01702 | -0.0695 | 87.5969
11.5 | 1.5175 | 0.01857 | -0.0666 | 81.7178
12 | 1.5463 | 0.02008 | -0.0641 | 77.007
12.5 | 1.5759 | 0.02159 | -0.0619 | 72.9921
13 | 1.6045 | 0.02322 | -0.0597 | 69.0999
13.5 | 1.6285 | 0.02521 | -0.0573 | 64.5974
14 | 1.6458 | 0.0277 | -0.0544 | 59.4152
14.5 | 1.65 | 0.03125 | -0.0507 | 52.8
15 | 1.6539 | 0.035 | -0.0473 | 47.2543
15.5 | 1.6652 | 0.03836 | -0.0449 | 43.4098
16 | 1.6699 | 0.04239 | -0.0424 | 39.3937
16.5 | 1.6606 | 0.04786 | -0.0396 | 34.697
17 | 1.6472 | 0.05399 | -0.0372 | 30.5094
17.5 | 1.6512 | 0.05871 | -0.0359 | 28.1247
18 | 1.6555 | 0.06349 | -0.035 | 26.075
18.5 | 1.6585 | 0.06849 | -0.0344 | 24.2152
19 | 1.6609 | 0.07368 | -0.034 | 22.5421
19.5 | 1.6587 | 0.07945 | -0.0338 | 20.8773
20 | 1.6555 | 0.08542 | -0.0339 | 19.3807

## 77. Re 5M Mach 0.25 (1)
BIGFOIL.COM POLAR EXPORT
goe449
GOE 449 |  |  |  | Cl Max: | 2.206 | at alpha= | 14.5 | deg
JavaFoil+Calcfoil stall+Eppler ext transition |  |  |  | L/D Max: | 191.127 | at alpha= | 4 | deg
Re: | 5000000 |  |  | Cd Min: | 0.00547 | at alpha= | -0.5 | deg
Mach: | 0.25 |  |  | Cl=0 at alpha= | -5.8468 | deg
|  |  |  | @ Cl=0.1, Cd= | 0.0068848
|  |  |  | @ Cl=0.4, Cd= | 0.0056864
|  |  |  | @ Cl=0.6, Cd= | 0.005565
alpha (deg) | Cl | Cd | Cm | Cl/Cd
-20 | -0.667 | 0.15257 | -0.05 | -4.37
-19.5 | -0.683 | 0.14601 | -0.051 | -4.677
-19 | -0.697 | 0.13692 | -0.052 | -5.094
-18.5 | -0.711 | 0.12654 | -0.055 | -5.616
-18 | -0.718 | 0.1215 | -0.056 | -5.906
-17.5 | -0.722 | 0.11422 | -0.057 | -6.323
-17 | -0.724 | 0.108 | -0.059 | -6.705
-16.5 | -0.72 | 0.10476 | -0.059 | -6.877
-16 | -0.718 | 0.09439 | -0.062 | -7.606
-15.5 | -0.71 | 0.08789 | -0.064 | -8.079
-15 | -0.699 | 0.08162 | -0.066 | -8.56
-14.5 | -0.689 | 0.07136 | -0.07 | -9.651
-14 | -0.672 | 0.06457 | -0.073 | -10.415
-13.5 | -0.656 | 0.05538 | -0.077 | -11.85
-13 | -0.637 | 0.04714 | -0.081 | -13.506
-12.5 | -0.623 | 0.03395 | -0.088 | -18.362
-12 | -0.594 | 0.02992 | -0.09 | -19.837
-11.5 | -0.578 | 0.01908 | -0.097 | -30.281
-11 | -0.553 | 0.01266 | -0.102 | -43.692
-10.5 | -0.514 | 0.01074 | -0.105 | -47.827
-10 | -0.469 | 0.00953 | -0.107 | -49.21
-9.5 | -0.42 | 0.00868 | -0.109 | -48.381
-9 | -0.368 | 0.00816 | -0.111 | -45.037
-8.5 | -0.313 | 0.00766 | -0.112 | -40.914
-8 | -0.257 | 0.00746 | -0.114 | -34.45
-7.5 | -0.199 | 0.00719 | -0.115 | -27.74
-7 | -0.14 | 0.00735 | -0.117 | -19.067
-6.5 | -0.08 | 0.00773 | -0.118 | -10.335
-6 | -0.019 | 0.00708 | -0.119 | -2.636
-5.5 | 0.043 | 0.0075 | -0.121 | 5.766
-5 | 0.106 | 0.00682 | -0.122 | 15.503
-4.5 | 0.169 | 0.00655 | -0.123 | 25.757
-4 | 0.232 | 0.00658 | -0.125 | 35.285
-3.5 | 0.296 | 0.00651 | -0.126 | 45.411
-3 | 0.359 | 0.00568 | -0.127 | 63.29
-2.5 | 0.423 | 0.00569 | -0.129 | 74.366
-2 | 0.488 | 0.00569 | -0.13 | 85.797
-1.5 | 0.552 | 0.00567 | -0.131 | 97.343
-1 | 0.616 | 0.00553 | -0.133 | 111.35
-0.5 | 0.68 | 0.00547 | -0.134 | 124.123
0 | 0.749 | 0.00639 | -0.135 | 117.184
0.5 | 0.813 | 0.00555 | -0.136 | 146.649
1 | 0.878 | 0.00573 | -0.137 | 153.095
1.5 | 0.942 | 0.00713 | -0.139 | 132.067
2 | 1 | 0.00743 | -0.14 | 134.663
2.5 | 1.064 | 0.00739 | -0.141 | 143.834
3 | 1.127 | 0.00787 | -0.142 | 143.207
3.5 | 1.19 | 0.00783 | -0.144 | 151.936
4 | 1.252 | 0.00655 | -0.145 | 191.127
4.5 | 1.315 | 0.00705 | -0.146 | 186.594
5 | 1.377 | 0.00763 | -0.147 | 180.343
5.5 | 1.438 | 0.01034 | -0.148 | 139.013
6 | 1.499 | 0.0107 | -0.149 | 140.097
6.5 | 1.56 | 0.01116 | -0.151 | 139.697
7 | 1.62 | 0.01167 | -0.152 | 138.83
7.5 | 1.679 | 0.01395 | -0.153 | 120.411
8 | 1.739 | 0.01217 | -0.154 | 142.801
8.5 | 1.778 | 0.01515 | -0.153 | 117.399
9 | 1.827 | 0.0158 | -0.154 | 115.65
9.5 | 1.872 | 0.01656 | -0.154 | 113.029
10 | 1.918 | 0.01741 | -0.155 | 110.131
10.5 | 1.963 | 0.01816 | -0.155 | 108.056
11 | 2.007 | 0.0189 | -0.156 | 106.186
11.5 | 2.047 | 0.01973 | -0.157 | 103.786
12 | 2.081 | 0.02262 | -0.157 | 92.006
12.5 | 2.115 | 0.0242 | -0.158 | 87.404
13 | 2.146 | 0.02585 | -0.158 | 83.012
13.5 | 2.172 | 0.02819 | -0.158 | 77.06
14 | 2.198 | 0.02987 | -0.159 | 73.588
14.5 | 2.206 | 0.03204 | -0.159 | 68.831
15 | 2.203 | 0.0343 | -0.159 | 64.225
15.5 | 2.194 | 0.03647 | -0.16 | 60.142
16 | 2.175 | 0.03866 | -0.16 | 56.272
16.5 | 2.149 | 0.04208 | -0.16 | 51.078
17 | 2.115 | 0.04438 | -0.16 | 47.654
17.5 | 2.07 | 0.04886 | -0.16 | 42.364
18 | 2.019 | 0.05308 | -0.16 | 38.024
18.5 | 1.958 | 0.05812 | -0.16 | 33.686
19 | 1.889 | 0.063 | -0.16 | 29.98
19.5 | 1.813 | 0.06894 | -0.159 | 26.3

## 78. Re 5M Mach 0.25 (2)
BIGFOIL.COM POLAR EXPORT
goe449
GOE 449 |  |  |  | Cl Max: | 1.6531 | at alpha= | 15.5 | deg
XFOIL ncrit=9 |  |  |  | L/D Max: | 162.099 | at alpha= | 5 | deg
Re: | 5000000 |  |  | Cd Min: | 0.14589 | at alpha= | -20 | deg
Mach: | 0.25 |  |  | Cl=0 at alpha= | -5.6004 | deg
|  |  |  | @ Cl=0.1, Cd= | 0.0066282
|  |  |  | @ Cl=0.4, Cd= | 0.0064838
|  |  |  | @ Cl=0.6, Cd= | 0.0062772
alpha (deg) | Cl | Cd | Cm | Cl/Cd
-20 | -0.5379 | 0.14589 | -0.0787 | -3.687
-19.5 | -0.558 | 0.13267 | -0.0882 | -4.2059
-19 | -0.5872 | 0.11858 | -0.0987 | -4.9519
-18.5 | -0.6366 | 0.10229 | -0.1108 | -6.2235
-18 | -0.8795 | 0.06475 | -0.1378 | -13.583
-17.5 | -1.0531 | 0.03252 | -0.1687 | -32.3831
-17 | -1.0515 | 0.02422 | -0.1789 | -43.4145
-16.5 | -1.0223 | 0.0208 | -0.1813 | -49.149
-16 | -0.9426 | 0.01829 | -0.1893 | -51.5364
-15.5 | -0.8978 | 0.01682 | -0.1888 | -53.3769
-15 | -0.8692 | 0.01565 | -0.1846 | -55.5399
-14.5 | -0.8425 | 0.01473 | -0.1792 | -57.1962
-14 | -0.8148 | 0.014 | -0.1733 | -58.2
-13.5 | -0.7903 | 0.01334 | -0.1665 | -59.2429
-13 | -0.7546 | 0.01279 | -0.1616 | -58.9992
-12.5 | -0.7193 | 0.01186 | -0.1569 | -60.6492
-12 | -0.6766 | 0.01123 | -0.1532 | -60.2493
-11.5 | -0.6289 | 0.01072 | -0.1503 | -58.666
-11 | -0.58 | 0.01027 | -0.1476 | -56.4752
-10.5 | -0.529 | 0.00984 | -0.1453 | -53.7602
-10 | -0.4778 | 0.00946 | -0.1431 | -50.5074
-9.5 | -0.4236 | 0.00912 | -0.1415 | -46.4474
-9 | -0.3724 | 0.00869 | -0.1394 | -42.8539
-8.5 | -0.3186 | 0.00833 | -0.1379 | -38.2473
-8 | -0.2638 | 0.00803 | -0.1365 | -32.8518
-7.5 | -0.2098 | 0.00779 | -0.1351 | -26.932
-7 | -0.1533 | 0.00756 | -0.1342 | -20.2778
-6.5 | -0.0992 | 0.00729 | -0.1328 | -13.6077
-6 | -0.0438 | 0.00708 | -0.1318 | -6.1864
-5.5 | 0.011 | 0.00692 | -0.1307 | 1.5896
-5 | 0.0661 | 0.00673 | -0.1297 | 9.8217
-4.5 | 0.1194 | 0.00657 | -0.1284 | 18.1735
-4 | 0.1718 | 0.00645 | -0.127 | 26.6357
-3.5 | 0.2218 | 0.00642 | -0.125 | 34.5483
-3 | 0.2713 | 0.00646 | -0.1231 | 41.9969
-2 | 0.372 | 0.0065 | -0.1195 | 57.2308
-1.5 | 0.4239 | 0.00647 | -0.1181 | 65.5178
-1 | 0.4744 | 0.00646 | -0.1164 | 73.4365
-0.5 | 0.5219 | 0.00637 | -0.1141 | 81.9309
0 | 0.5655 | 0.0063 | -0.111 | 89.7619
0.5 | 0.6109 | 0.00627 | -0.1083 | 97.4322
1 | 0.6579 | 0.00621 | -0.106 | 105.942
1.5 | 0.7043 | 0.00621 | -0.1036 | 113.4138
2 | 0.7469 | 0.0061 | -0.1005 | 122.4426
2.5 | 0.7927 | 0.00612 | -0.098 | 129.5261
3 | 0.8298 | 0.00603 | -0.0938 | 137.6119
3.5 | 0.8666 | 0.00598 | -0.0895 | 144.9164
4 | 0.8921 | 0.00583 | -0.0826 | 153.0189
4.5 | 0.944 | 0.00604 | -0.0816 | 156.2914
5 | 1.0504 | 0.00648 | -0.0928 | 162.0988
5.5 | 1.1322 | 0.00712 | -0.0988 | 159.0169
6 | 1.1929 | 0.00786 | -0.1003 | 151.7684
6.5 | 1.2318 | 0.0085 | -0.0972 | 144.9176
7 | 1.2648 | 0.00928 | -0.093 | 136.2931
7.5 | 1.3017 | 0.01002 | -0.0897 | 129.9102
8 | 1.3371 | 0.01089 | -0.0863 | 122.7824
8.5 | 1.3728 | 0.0118 | -0.0831 | 116.339
9 | 1.4083 | 0.0128 | -0.0801 | 110.0234
9.5 | 1.437 | 0.01414 | -0.0763 | 101.6266
10 | 1.463 | 0.01571 | -0.0723 | 93.1254
10.5 | 1.4806 | 0.0178 | -0.0677 | 83.1798
11 | 1.5034 | 0.01977 | -0.0639 | 76.0445
11.5 | 1.5304 | 0.02162 | -0.0609 | 70.7863
12 | 1.5575 | 0.02354 | -0.0581 | 66.164
12.5 | 1.5875 | 0.02539 | -0.0558 | 62.5246
13 | 1.6121 | 0.02762 | -0.0531 | 58.3671
13.5 | 1.6357 | 0.03001 | -0.0506 | 54.5052
14 | 1.6492 | 0.0332 | -0.0475 | 49.6747
14.5 | 1.6469 | 0.03766 | -0.0436 | 43.7307
15 | 1.6461 | 0.04231 | -0.0404 | 38.9057
15.5 | 1.6531 | 0.04649 | -0.038 | 35.5582
16.5 | 1.6195 | 0.05981 | -0.033 | 27.0774
17.5 | 1.6165 | 0.07116 | -0.0309 | 22.7164
18 | 1.613 | 0.07727 | -0.0303 | 20.8749
18.5 | 1.6131 | 0.08306 | -0.0301 | 19.4209
19 | 1.6094 | 0.0894 | -0.0302 | 18.0022
19.5 | 1.6058 | 0.09578 | -0.0305 | 16.7655
20 | 1.6036 | 0.1021 | -0.0312 | 15.7062

## 79. Re 5M Mach 0.50 (1)
BIGFOIL.COM POLAR EXPORT
goe449
GOE 449 |  |  |  | Cl Max: | 2.035 | at alpha= | 10.5 | deg
JavaFoil+Calcfoil stall+Eppler ext transition |  |  |  | L/D Max: | 178.859 | at alpha= | 3 | deg
Re: | 5000000 |  |  | Cd Min: | 0.00573 | at alpha= | -1 | deg
Mach: | 0.5 |  |  | Cl=0 at alpha= | -5.8529 | deg
|  |  |  | @ Cl=0.1, Cd= | 0.0071271
|  |  |  | @ Cl=0.4, Cd= | 0.0058201
|  |  |  | @ Cl=0.6, Cd= | 0.0059157
alpha (deg) | Cl | Cd | Cm | Cl/Cd
-20 | -0.79 | 0.15665 | -0.057 | -5.045
-19.5 | -0.763 | 0.14788 | -0.057 | -5.158
-19 | -0.735 | 0.14721 | -0.057 | -4.996
-18.5 | -0.708 | 0.14498 | -0.058 | -4.884
-18 | -0.681 | 0.141 | -0.058 | -4.828
-17.5 | -0.653 | 0.13391 | -0.059 | -4.879
-17 | -0.626 | 0.13016 | -0.06 | -4.81
-16.5 | -0.6 | 0.13062 | -0.061 | -4.59
-16 | -0.572 | 0.12108 | -0.062 | -4.727
-15.5 | -0.544 | 0.1188 | -0.062 | -4.58
-15 | -0.516 | 0.11442 | -0.062 | -4.508
-14.5 | -0.487 | 0.11098 | -0.061 | -4.391
-14 | -0.459 | 0.10713 | -0.061 | -4.285
-13.5 | -0.431 | 0.09645 | -0.061 | -4.471
-13 | -0.403 | 0.09815 | -0.061 | -4.108
-12.5 | -0.375 | 0.09603 | -0.062 | -3.908
-12 | -0.348 | 0.08793 | -0.064 | -3.958
-11.5 | -0.32 | 0.07971 | -0.065 | -4.015
-11 | -0.292 | 0.07336 | -0.066 | -3.982
-10.5 | -0.265 | 0.06649 | -0.071 | -3.987
-10 | -0.238 | 0.06057 | -0.074 | -3.923
-9.5 | -0.246 | 0.05766 | -0.073 | -4.263
-9 | -0.293 | 0.04123 | -0.092 | -7.095
-8.5 | -0.283 | 0.02261 | -0.11 | -12.526
-8 | -0.261 | 0.00997 | -0.125 | -26.138
-7.5 | -0.209 | 0.00835 | -0.128 | -25.093
-7 | -0.15 | 0.00931 | -0.13 | -16.097
-6.5 | -0.087 | 0.00804 | -0.131 | -10.763
-6 | -0.02 | 0.00858 | -0.133 | -2.381
-5.5 | 0.048 | 0.00825 | -0.135 | 5.774
-5 | 0.117 | 0.00676 | -0.136 | 17.303
-4.5 | 0.187 | 0.00717 | -0.138 | 26.144
-4 | 0.258 | 0.00685 | -0.139 | 37.715
-3.5 | 0.329 | 0.00583 | -0.141 | 56.505
-3 | 0.401 | 0.00582 | -0.142 | 68.905
-2.5 | 0.472 | 0.0058 | -0.144 | 81.518
-2 | 0.545 | 0.00629 | -0.145 | 86.633
-1.5 | 0.617 | 0.0058 | -0.147 | 106.359
-1 | 0.688 | 0.00573 | -0.148 | 120.045
-0.5 | 0.759 | 0.00699 | -0.149 | 108.553
0 | 0.837 | 0.00746 | -0.151 | 112.239
0.5 | 0.909 | 0.00744 | -0.152 | 122.26
1 | 0.981 | 0.00782 | -0.154 | 125.542
1.5 | 1.053 | 0.00811 | -0.155 | 129.786
2 | 1.116 | 0.00846 | -0.156 | 131.859
2.5 | 1.186 | 0.00854 | -0.158 | 138.869
3 | 1.255 | 0.00702 | -0.159 | 178.859
3.5 | 1.325 | 0.00924 | -0.16 | 143.407
4 | 1.394 | 0.0102 | -0.162 | 136.649
4.5 | 1.462 | 0.00846 | -0.163 | 172.858
5 | 1.529 | 0.01239 | -0.164 | 123.395
5.5 | 1.577 | 0.01306 | -0.164 | 120.795
6 | 1.637 | 0.01361 | -0.164 | 120.299
6.5 | 1.695 | 0.01449 | -0.165 | 116.935
7 | 1.746 | 0.01784 | -0.165 | 97.878
7.5 | 1.803 | 0.0187 | -0.166 | 96.431
8 | 1.859 | 0.01978 | -0.167 | 93.98
8.5 | 1.911 | 0.0212 | -0.168 | 90.135
9 | 1.958 | 0.02258 | -0.169 | 86.705
9.5 | 1.994 | 0.02385 | -0.169 | 83.619
10 | 2.021 | 0.02504 | -0.17 | 80.713
10.5 | 2.035 | 0.02698 | -0.171 | 75.427
11 | 2.028 | 0.03334 | -0.17 | 60.813
11.5 | 1.998 | 0.03851 | -0.17 | 51.877
12 | 1.933 | 0.04393 | -0.17 | 43.997
12.5 | 1.777 | 0.05006 | -0.169 | 35.501
13 | 1.239 | 0.06326 | -0.167 | 19.592
13.5 | 1.237 | 0.08207 | -0.161 | 15.068
14 | 1.272 | 0.08061 | -0.163 | 15.777
14.5 | 1.288 | 0.09115 | -0.16 | 14.135
15 | 1.283 | 0.11403 | -0.152 | 11.251
15.5 | 1.341 | 0.09739 | -0.16 | 13.771

## 80. Re 5M Mach 0.50 (2)
BIGFOIL.COM POLAR EXPORT
goe449
GOE 449 |  |  |  | Cl Max: | 1.6274 | at alpha= | 14 | deg
XFOIL ncrit=9 |  |  |  | L/D Max: | 131.14 | at alpha= | 4.5 | deg
Re: | 5000000 |  |  | Cd Min: | 0.20654 | at alpha= | -20 | deg
Mach: | 0.5 |  |  | Cl=0 at alpha= | -5.4138 | deg
|  |  |  | @ Cl=0.1, Cd= | 0.00732
|  |  |  | @ Cl=0.4, Cd= | 0.0069029
|  |  |  | @ Cl=0.6, Cd= | 0.0070355
alpha (deg) | Cl | Cd | Cm | Cl/Cd
-20 | -0.2945 | 0.20654 | -0.0736 | -1.4259
-19.5 | -0.2745 | 0.1994 | -0.0776 | -1.3766
-19 | -0.2468 | 0.1922 | -0.0835 | -1.2841
-18.5 | -0.2259 | 0.18192 | -0.0911 | -1.2418
-18 | -0.1907 | 0.17459 | -0.0988 | -1.0923
-17.5 | -0.1559 | 0.16528 | -0.1085 | -0.94325
-17 | -0.1391 | 0.15655 | -0.1141 | -0.88853
-16.5 | -0.1181 | 0.14974 | -0.1186 | -0.7887
-16 | -0.1051 | 0.14137 | -0.1235 | -0.74344
-15.5 | -0.0902 | 0.13364 | -0.1282 | -0.67495
-15 | -0.0711 | 0.12693 | -0.1325 | -0.56015
-14 | -0.0702 | 0.10823 | -0.1432 | -0.64862
-13.5 | -0.1022 | 0.09509 | -0.1513 | -1.0748
-13 | -0.1432 | 0.082 | -0.1604 | -1.7463
-12.5 | -0.1578 | 0.07208 | -0.1686 | -2.1892
-12 | -0.1966 | 0.05937 | -0.1816 | -3.3114
-11.5 | -0.2251 | 0.04774 | -0.1948 | -4.7151
-11 | -0.2701 | 0.03381 | -0.209 | -7.9888
-10.5 | -0.3085 | 0.02346 | -0.2183 | -13.15
-10 | -0.3483 | 0.01886 | -0.2107 | -18.4677
-9.5 | -0.3841 | 0.01599 | -0.1965 | -24.0213
-9 | -0.3817 | 0.01337 | -0.1858 | -28.549
-8.5 | -0.3533 | 0.01153 | -0.1772 | -30.6418
-8 | -0.307 | 0.01028 | -0.1707 | -29.8638
-7.5 | -0.2516 | 0.00943 | -0.1655 | -26.6808
-7 | -0.1931 | 0.00883 | -0.1609 | -21.8686
-6.5 | -0.1311 | 0.00835 | -0.1572 | -15.7006
-6 | -0.0699 | 0.00798 | -0.1537 | -8.7594
-5.5 | -0.0101 | 0.00766 | -0.1501 | -1.3185
-5 | 0.0485 | 0.00743 | -0.1466 | 6.5276
-4.5 | 0.1047 | 0.00731 | -0.1429 | 14.3228
-4 | 0.1539 | 0.00727 | -0.1381 | 21.1692
-3.5 | 0.2009 | 0.0072 | -0.1329 | 27.9028
-3 | 0.2471 | 0.00706 | -0.1277 | 35
-2.5 | 0.3004 | 0.00695 | -0.1241 | 43.223
-2 | 0.3527 | 0.00692 | -0.1204 | 50.9682
-1.5 | 0.4079 | 0.0069 | -0.1174 | 59.1159
-1 | 0.4619 | 0.00695 | -0.1143 | 66.4604
-0.5 | 0.5179 | 0.00696 | -0.1117 | 74.4109
0 | 0.5709 | 0.00703 | -0.1085 | 81.2091
0.5 | 0.6239 | 0.00704 | -0.1055 | 88.6222
1 | 0.6738 | 0.00714 | -0.1019 | 94.3697
1.5 | 0.7249 | 0.00718 | -0.0986 | 100.961
2 | 0.7748 | 0.00728 | -0.0951 | 106.4286
2.5 | 0.8195 | 0.00731 | -0.0907 | 112.1067
3 | 0.8656 | 0.00746 | -0.0866 | 116.0322
3.5 | 0.9014 | 0.00747 | -0.0805 | 120.6693
4 | 0.936 | 0.00773 | -0.0742 | 121.0867
4.5 | 1.0583 | 0.00807 | -0.0861 | 131.14
5 | 1.1713 | 0.00899 | -0.0962 | 130.2892
5.5 | 1.2258 | 0.01016 | -0.0946 | 120.6496
6 | 1.2606 | 0.01143 | -0.0894 | 110.2887
6.5 | 1.2893 | 0.01308 | -0.0837 | 98.5703
7 | 1.3214 | 0.01477 | -0.0788 | 89.4651
7.5 | 1.3577 | 0.01642 | -0.0745 | 82.6857
8 | 1.3969 | 0.01806 | -0.0708 | 77.3477
8.5 | 1.4331 | 0.01993 | -0.0668 | 71.9067
9 | 1.4667 | 0.02204 | -0.0628 | 66.5472
9.5 | 1.4938 | 0.02458 | -0.0584 | 60.773
10 | 1.499 | 0.02847 | -0.0526 | 52.6519
10.5 | 1.507 | 0.03242 | -0.0476 | 46.4837
11 | 1.5211 | 0.03625 | -0.0434 | 41.9614
11.5 | 1.546 | 0.03957 | -0.0401 | 39.07
12 | 1.5655 | 0.04339 | -0.0368 | 36.0797
12.5 | 1.5847 | 0.04733 | -0.0337 | 33.4819
13 | 1.6048 | 0.05138 | -0.031 | 31.2339
13.5 | 1.6134 | 0.05635 | -0.0282 | 28.6318
14 | 1.6274 | 0.06107 | -0.0258 | 26.6481
14.5 | 1.6187 | 0.06763 | -0.0236 | 23.9346
15 | 1.5951 | 0.07562 | -0.022 | 21.0936
15.5 | 1.5759 | 0.08354 | -0.021 | 18.864
16 | 1.5564 | 0.0918 | -0.0207 | 16.9542
17 | 1.4865 | 0.11225 | -0.0233 | 13.2428
17.5 | 1.4798 | 0.12011 | -0.0246 | 12.3204
18 | 1.4707 | 0.12848 | -0.0268 | 11.4469
18.5 | 1.4629 | 0.13692 | -0.0294 | 10.6843
19 | 1.4533 | 0.14573 | -0.0328 | 9.9726

## 81. Re 6M Mach 0.00 (1)
BIGFOIL.COM POLAR EXPORT
goe449
GOE 449 |  |  |  | Cl Max: | 2.245 | at alpha= | 16.5 | deg
JavaFoil+Calcfoil stall+Eppler ext transition |  |  |  | L/D Max: | 187.074 | at alpha= | 4 | deg
Re: | 6000000 |  |  | Cd Min: | 0.00551 | at alpha= | -1.5 | deg
Mach: | 0 |  |  | Cl=0 at alpha= | -5.85 | deg
|  |  |  | @ Cl=0.1, Cd= | 0.0063833
|  |  |  | @ Cl=0.4, Cd= | 0.0055313
|  |  |  | @ Cl=0.6, Cd= | 0.0063377
alpha (deg) | Cl | Cd | Cm | Cl/Cd
-20 | -0.909 | 0.12509 | -0.055 | -7.271
-19.5 | -0.903 | 0.11833 | -0.056 | -7.63
-19 | -0.891 | 0.1178 | -0.056 | -7.561
-18.5 | -0.885 | 0.10605 | -0.059 | -8.343
-18 | -0.874 | 0.09939 | -0.061 | -8.792
-17.5 | -0.858 | 0.09467 | -0.062 | -9.068
-17 | -0.845 | 0.08645 | -0.064 | -9.777
-16.5 | -0.824 | 0.08554 | -0.064 | -9.628
-16 | -0.814 | 0.07139 | -0.069 | -11.398
-15.5 | -0.795 | 0.06457 | -0.071 | -12.308
-15 | -0.776 | 0.05631 | -0.074 | -13.78
-14.5 | -0.762 | 0.04412 | -0.079 | -17.283
-14 | -0.743 | 0.03528 | -0.083 | -21.072
-13.5 | -0.737 | 0.02157 | -0.089 | -34.171
-13 | -0.717 | 0.01538 | -0.093 | -46.588
-12.5 | -0.687 | 0.01247 | -0.096 | -55.049
-12 | -0.647 | 0.01155 | -0.098 | -56.006
-11.5 | -0.605 | 0.01089 | -0.1 | -55.588
-11 | -0.563 | 0.00947 | -0.102 | -59.432
-10.5 | -0.516 | 0.00909 | -0.103 | -56.766
-10 | -0.466 | 0.00864 | -0.105 | -53.921
-9.5 | -0.415 | 0.00781 | -0.106 | -53.085
-9 | -0.362 | 0.00745 | -0.108 | -48.593
-8.5 | -0.307 | 0.0071 | -0.109 | -43.308
-8 | -0.252 | 0.0069 | -0.111 | -36.474
-7.5 | -0.195 | 0.00699 | -0.112 | -27.835
-7 | -0.137 | 0.00641 | -0.113 | -21.292
-6.5 | -0.078 | 0.00745 | -0.114 | -10.43
-6 | -0.018 | 0.00726 | -0.116 | -2.498
-5.5 | 0.042 | 0.00722 | -0.117 | 5.811
-5 | 0.103 | 0.00634 | -0.118 | 16.178
-4.5 | 0.164 | 0.00633 | -0.12 | 25.865
-4 | 0.225 | 0.00632 | -0.121 | 35.618
-3.5 | 0.287 | 0.00558 | -0.122 | 51.315
-3 | 0.348 | 0.00559 | -0.123 | 62.258
-2.5 | 0.41 | 0.00552 | -0.125 | 74.285
-2 | 0.473 | 0.00552 | -0.126 | 85.692
-1.5 | 0.535 | 0.00551 | -0.127 | 97.099
-1 | 0.596 | 0.00635 | -0.128 | 93.937
-0.5 | 0.658 | 0.00616 | -0.13 | 106.758
0 | 0.725 | 0.0063 | -0.131 | 115.146
0.5 | 0.787 | 0.00551 | -0.132 | 142.912
1 | 0.85 | 0.00646 | -0.133 | 131.468
1.5 | 0.912 | 0.00687 | -0.134 | 132.783
2 | 0.969 | 0.00705 | -0.136 | 137.389
2.5 | 1.03 | 0.00712 | -0.137 | 144.691
3 | 1.092 | 0.00603 | -0.138 | 181.115
3.5 | 1.153 | 0.00755 | -0.139 | 152.729
4 | 1.214 | 0.00649 | -0.14 | 187.074
4.5 | 1.274 | 0.00694 | -0.141 | 183.526
5 | 1.335 | 0.00758 | -0.142 | 176.063
5.5 | 1.394 | 0.00971 | -0.144 | 143.617
6 | 1.454 | 0.00995 | -0.145 | 146.097
6.5 | 1.513 | 0.01025 | -0.146 | 147.595
7 | 1.572 | 0.01067 | -0.147 | 147.288
7.5 | 1.63 | 0.01265 | -0.148 | 128.83
8 | 1.688 | 0.01117 | -0.149 | 151.092
8.5 | 1.746 | 0.0115 | -0.15 | 151.78
9 | 1.802 | 0.012 | -0.151 | 150.137
9.5 | 1.855 | 0.01234 | -0.152 | 150.29
10 | 1.907 | 0.01288 | -0.153 | 148.022
10.5 | 1.957 | 0.01553 | -0.154 | 126.057
11 | 1.979 | 0.01637 | -0.153 | 120.848
11.5 | 2.015 | 0.01708 | -0.153 | 118.009
12 | 2.051 | 0.01957 | -0.153 | 104.791
12.5 | 2.089 | 0.02077 | -0.154 | 100.595
13 | 2.125 | 0.02267 | -0.154 | 93.7
13.5 | 2.16 | 0.02401 | -0.155 | 89.961
14 | 2.193 | 0.02519 | -0.155 | 87.072
14.5 | 2.214 | 0.02657 | -0.155 | 83.341
15 | 2.229 | 0.02814 | -0.156 | 79.191
15.5 | 2.238 | 0.02998 | -0.156 | 74.657
16 | 2.244 | 0.03186 | -0.157 | 70.429
16.5 | 2.245 | 0.0336 | -0.157 | 66.832
17 | 2.241 | 0.03562 | -0.157 | 62.919
17.5 | 2.233 | 0.03739 | -0.158 | 59.708
18 | 2.218 | 0.04056 | -0.158 | 54.688
18.5 | 2.2 | 0.04328 | -0.158 | 50.822
19 | 2.177 | 0.04615 | -0.158 | 47.174
19.5 | 2.149 | 0.04977 | -0.158 | 43.179
20 | 2.12 | 0.05276 | -0.158 | 40.19

## 82. Re 6M Mach 0.00 (2)
BIGFOIL.COM POLAR EXPORT
goe449
GOE 449 |  |  |  | Cl Max: | 1.695 | at alpha= | 20 | deg
XFOIL ncrit=9 |  |  |  | L/D Max: | 165.241 | at alpha= | 4.5 | deg
Re: | 6000000 |  |  | Cd Min: | 0.07898 | at alpha= | 20 | deg
Mach: | 0 |  |  | Cl=0 at alpha= | -5.6374 | deg
|  |  |  | @ Cl=0.1, Cd= | 0.0062826
|  |  |  | @ Cl=0.4, Cd= | 0.006218
|  |  |  | @ Cl=0.6, Cd= | 0.0060578
alpha (deg) | Cl | Cd | Cm | Cl/Cd
-20 | -1.3465 | 0.02268 | -0.1519 | -59.3695
-19.5 | -1.317 | 0.02073 | -0.1519 | -63.5311
-19 | -1.2767 | 0.01908 | -0.1531 | -66.913
-18.5 | -1.2243 | 0.01788 | -0.1553 | -68.4732
-18 | -1.1752 | 0.01642 | -0.1574 | -71.5713
-17.5 | -1.087 | 0.01506 | -0.1664 | -72.178
-17 | -1.025 | 0.01417 | -0.1696 | -72.3359
-16.5 | -0.994 | 0.01356 | -0.1661 | -73.3038
-16 | -0.966 | 0.01304 | -0.1617 | -74.0798
-15.5 | -0.9384 | 0.01255 | -0.1569 | -74.7729
-15 | -0.9096 | 0.01218 | -0.152 | -74.6798
-14.5 | -0.8727 | 0.01176 | -0.1488 | -74.2092
-14 | -0.8317 | 0.01142 | -0.1461 | -72.8284
-13.5 | -0.7896 | 0.01103 | -0.1437 | -71.5866
-13 | -0.7478 | 0.01047 | -0.1412 | -71.4231
-12.5 | -0.7037 | 0.01006 | -0.1391 | -69.9503
-12 | -0.6566 | 0.00967 | -0.1375 | -67.9007
-11.5 | -0.6091 | 0.00936 | -0.1359 | -65.0748
-11 | -0.5592 | 0.00904 | -0.1347 | -61.8584
-10.5 | -0.5094 | 0.00879 | -0.1335 | -57.9522
-10 | -0.458 | 0.00851 | -0.1326 | -53.819
-9.5 | -0.4063 | 0.00827 | -0.1317 | -49.1294
-9 | -0.3561 | 0.00794 | -0.1305 | -44.8489
-8.5 | -0.3035 | 0.00766 | -0.1298 | -39.6214
-8 | -0.2513 | 0.00745 | -0.129 | -33.7315
-7.5 | -0.1979 | 0.00726 | -0.1284 | -27.259
-7 | -0.1443 | 0.00706 | -0.1278 | -20.4391
-6.5 | -0.0921 | 0.00686 | -0.127 | -13.4257
-6 | -0.038 | 0.00669 | -0.1265 | -5.6801
-5.5 | 0.0144 | 0.00653 | -0.1258 | 2.2052
-5 | 0.0673 | 0.00637 | -0.1251 | 10.5651
-4.5 | 0.1197 | 0.00623 | -0.1243 | 19.2135
-4 | 0.1705 | 0.00614 | -0.1232 | 27.7687
-3.5 | 0.2197 | 0.00614 | -0.1217 | 35.7818
-3 | 0.2682 | 0.00621 | -0.1201 | 43.1884
-2.5 | 0.3186 | 0.00623 | -0.1189 | 51.1396
-2 | 0.369 | 0.00623 | -0.1178 | 59.2295
-1.5 | 0.4205 | 0.00621 | -0.1168 | 67.7134
-1 | 0.4719 | 0.00618 | -0.1159 | 76.3592
-0.5 | 0.52 | 0.00616 | -0.1143 | 84.4156
0 | 0.5695 | 0.00609 | -0.113 | 93.514
0.5 | 0.6168 | 0.00604 | -0.1113 | 102.1192
1 | 0.661 | 0.00593 | -0.1088 | 111.4671
1.5 | 0.7042 | 0.00592 | -0.1063 | 118.9527
2.5 | 0.7883 | 0.00581 | -0.1007 | 135.6799
3 | 0.8329 | 0.00583 | -0.0985 | 142.8645
3.5 | 0.8661 | 0.00564 | -0.094 | 153.5638
4 | 0.8943 | 0.00551 | -0.0883 | 162.3049
4.5 | 0.927 | 0.00561 | -0.0835 | 165.2406
5 | 0.9776 | 0.00597 | -0.0831 | 163.7521
5.5 | 1.0749 | 0.00657 | -0.0933 | 163.6073
6 | 1.1519 | 0.00709 | -0.0989 | 162.4683
7 | 1.2516 | 0.00824 | -0.0985 | 151.8932
7.5 | 1.2873 | 0.00883 | -0.0953 | 145.7871
8 | 1.3207 | 0.00955 | -0.0919 | 138.2932
9 | 1.3898 | 0.01107 | -0.086 | 125.5465
9.5 | 1.4196 | 0.0121 | -0.0826 | 117.3223
10 | 1.4425 | 0.01351 | -0.0783 | 106.7728
10.5 | 1.4658 | 0.01498 | -0.0745 | 97.8505
11 | 1.495 | 0.01626 | -0.0716 | 91.9434
11.5 | 1.5273 | 0.01744 | -0.0694 | 87.5745
12 | 1.5573 | 0.01879 | -0.067 | 82.8792
12.5 | 1.5881 | 0.02015 | -0.0649 | 78.8139
13 | 1.6139 | 0.02184 | -0.0624 | 73.8965
13.5 | 1.6346 | 0.02393 | -0.0596 | 68.3076
14 | 1.6425 | 0.02695 | -0.0557 | 60.9462
14.5 | 1.6543 | 0.02988 | -0.0526 | 55.3648
15 | 1.6654 | 0.03299 | -0.0497 | 50.482
15.5 | 1.6751 | 0.03635 | -0.0471 | 46.0825
16 | 1.6721 | 0.04094 | -0.044 | 40.8427
16.5 | 1.6677 | 0.04582 | -0.0412 | 36.3968
17 | 1.6686 | 0.05052 | -0.0393 | 33.0285
17.5 | 1.6775 | 0.05457 | -0.0381 | 30.7403
18 | 1.6821 | 0.05916 | -0.037 | 28.4331
18.5 | 1.6879 | 0.06372 | -0.0362 | 26.4893
19 | 1.6905 | 0.0687 | -0.0356 | 24.607
19.5 | 1.6929 | 0.07381 | -0.0353 | 22.9359
20 | 1.695 | 0.07898 | -0.0352 | 21.4611

## 83. Re 6M Mach 0.10 (1)
BIGFOIL.COM POLAR EXPORT
goe449
GOE 449 |  |  |  | Cl Max: | 2.237 | at alpha= | 16 | deg
JavaFoil+Calcfoil stall+Eppler ext transition |  |  |  | L/D Max: | 188.301 | at alpha= | 4 | deg
Re: | 6000000 |  |  | Cd Min: | 0.00547 | at alpha= | 0.5 | deg
Mach: | 0.1 |  |  | Cl=0 at alpha= | -5.85 | deg
|  |  |  | @ Cl=0.1, Cd= | 0.0064564
|  |  |  | @ Cl=0.4, Cd= | 0.0055558
|  |  |  | @ Cl=0.6, Cd= | 0.0063376
alpha (deg) | Cl | Cd | Cm | Cl/Cd
-20 | -0.884 | 0.12787 | -0.055 | -6.915
-19.5 | -0.881 | 0.12123 | -0.056 | -7.264
-19 | -0.87 | 0.12069 | -0.056 | -7.21
-18.5 | -0.866 | 0.1087 | -0.059 | -7.965
-18 | -0.855 | 0.10463 | -0.059 | -8.167
-17.5 | -0.843 | 0.09845 | -0.061 | -8.562
-17 | -0.832 | 0.08912 | -0.063 | -9.338
-16.5 | -0.812 | 0.08818 | -0.064 | -9.211
-16 | -0.798 | 0.07864 | -0.066 | -10.147
-15.5 | -0.784 | 0.06811 | -0.07 | -11.516
-15 | -0.765 | 0.06073 | -0.073 | -12.604
-14.5 | -0.749 | 0.05025 | -0.077 | -14.912
-14 | -0.734 | 0.03892 | -0.082 | -18.871
-13.5 | -0.731 | 0.02338 | -0.089 | -31.248
-13 | -0.71 | 0.01706 | -0.093 | -41.605
-12.5 | -0.684 | 0.01301 | -0.096 | -52.576
-12 | -0.645 | 0.01201 | -0.098 | -53.681
-11.5 | -0.604 | 0.01122 | -0.1 | -53.881
-11 | -0.563 | 0.00967 | -0.102 | -58.175
-10.5 | -0.516 | 0.00919 | -0.104 | -56.167
-10 | -0.467 | 0.00829 | -0.105 | -56.37
-9.5 | -0.416 | 0.00789 | -0.107 | -52.697
-9 | -0.363 | 0.00748 | -0.108 | -48.517
-8.5 | -0.308 | 0.00717 | -0.11 | -42.999
-8 | -0.253 | 0.00693 | -0.111 | -36.425
-7.5 | -0.195 | 0.00729 | -0.112 | -26.79
-7 | -0.137 | 0.00637 | -0.114 | -21.525
-6.5 | -0.078 | 0.0074 | -0.115 | -10.537
-6 | -0.018 | 0.00736 | -0.116 | -2.475
-5.5 | 0.042 | 0.00716 | -0.118 | 5.893
-5 | 0.103 | 0.00642 | -0.119 | 16.066
-4.5 | 0.164 | 0.00637 | -0.12 | 25.831
-4 | 0.226 | 0.00641 | -0.121 | 35.268
-3.5 | 0.288 | 0.00552 | -0.123 | 52.132
-3 | 0.35 | 0.00558 | -0.124 | 62.732
-2.5 | 0.412 | 0.00555 | -0.125 | 74.277
-2 | 0.475 | 0.00559 | -0.127 | 84.982
-1.5 | 0.537 | 0.0055 | -0.128 | 97.719
-1 | 0.599 | 0.00634 | -0.129 | 94.529
-0.5 | 0.661 | 0.00619 | -0.13 | 106.88
0 | 0.729 | 0.00663 | -0.131 | 109.937
0.5 | 0.791 | 0.00547 | -0.133 | 144.77
1 | 0.854 | 0.00668 | -0.134 | 127.872
1.5 | 0.917 | 0.00691 | -0.135 | 132.674
2 | 0.974 | 0.00713 | -0.136 | 136.516
2.5 | 1.036 | 0.00712 | -0.137 | 145.387
3 | 1.097 | 0.006 | -0.139 | 182.742
3.5 | 1.158 | 0.00759 | -0.14 | 152.574
4 | 1.22 | 0.00648 | -0.141 | 188.301
4.5 | 1.281 | 0.007 | -0.142 | 182.827
5 | 1.341 | 0.00762 | -0.143 | 176.096
5.5 | 1.401 | 0.00984 | -0.144 | 142.403
6 | 1.461 | 0.01006 | -0.145 | 145.277
6.5 | 1.52 | 0.01033 | -0.147 | 147.145
7 | 1.579 | 0.01076 | -0.148 | 146.765
7.5 | 1.638 | 0.01273 | -0.149 | 128.705
8 | 1.696 | 0.01127 | -0.15 | 150.484
8.5 | 1.754 | 0.01159 | -0.151 | 151.359
9 | 1.81 | 0.01209 | -0.152 | 149.656
9.5 | 1.863 | 0.01254 | -0.153 | 148.537
10 | 1.896 | 0.01551 | -0.152 | 122.253
10.5 | 1.942 | 0.0159 | -0.153 | 122.179
11 | 1.982 | 0.01667 | -0.153 | 118.897
11.5 | 2.02 | 0.0174 | -0.153 | 116.103
12 | 2.057 | 0.01991 | -0.154 | 103.315
12.5 | 2.095 | 0.02115 | -0.154 | 99.046
13 | 2.132 | 0.0226 | -0.155 | 94.324
13.5 | 2.164 | 0.02449 | -0.155 | 88.353
14 | 2.195 | 0.02559 | -0.156 | 85.799
14.5 | 2.216 | 0.02721 | -0.156 | 81.448
15 | 2.228 | 0.02887 | -0.156 | 77.191
15.5 | 2.236 | 0.03062 | -0.157 | 73.023
16 | 2.237 | 0.03256 | -0.157 | 68.725
16.5 | 2.236 | 0.03435 | -0.158 | 65.11
17 | 2.229 | 0.03654 | -0.158 | 61.005
17.5 | 2.217 | 0.03838 | -0.158 | 57.758
18 | 2.197 | 0.0419 | -0.158 | 52.438
18.5 | 2.174 | 0.04515 | -0.158 | 48.16
19 | 2.146 | 0.04823 | -0.158 | 44.495
19.5 | 2.114 | 0.05185 | -0.158 | 40.784
20 | 2.079 | 0.05594 | -0.158 | 37.172

## 84. Re 6M Mach 0.10 (2)
BIGFOIL.COM POLAR EXPORT
goe449
GOE 449 |  |  |  | Cl Max: | 0.9277 | at alpha= | 4.5 | deg
XFOIL ncrit=9 |  |  |  | L/D Max: | 163.905 | at alpha= | 4.5 | deg
Re: | 6000000 |  |  | Cd Min: | 0.02533 | at alpha= | -20 | deg
Mach: | 0.1 |  |  | Cl=0 at alpha= | -5.633 | deg
|  |  |  | @ Cl=0.1, Cd= | 0.006316
|  |  |  | @ Cl=0.4, Cd= | 0.0062342
|  |  |  | @ Cl=0.6, Cd= | 0.0060683
alpha (deg) | Cl | Cd | Cm | Cl/Cd
-20 | -1.3278 | 0.02533 | -0.1567 | -52.4201
-19.5 | -1.3132 | 0.02257 | -0.1559 | -58.1834
-19 | -1.2762 | 0.02042 | -0.1573 | -62.4976
-18.5 | -1.2291 | 0.01892 | -0.159 | -64.963
-18 | -1.1776 | 0.01763 | -0.1609 | -66.7952
-17.5 | -1.118 | 0.01602 | -0.1649 | -69.7878
-17 | -1.0296 | 0.01473 | -0.1733 | -69.8982
-16.5 | -0.995 | 0.014 | -0.1706 | -71.0714
-16 | -0.9663 | 0.0134 | -0.1662 | -72.1119
-15.5 | -0.9382 | 0.01286 | -0.1614 | -72.9549
-15 | -0.9097 | 0.01241 | -0.1564 | -73.3038
-14.5 | -0.877 | 0.01199 | -0.152 | -73.1443
-14 | -0.8364 | 0.01163 | -0.1491 | -71.9175
-13.5 | -0.7943 | 0.01123 | -0.1464 | -70.7302
-13 | -0.7516 | 0.0107 | -0.1439 | -70.243
-12 | -0.6613 | 0.00981 | -0.1396 | -67.4108
-11.5 | -0.6136 | 0.00947 | -0.1378 | -64.7941
-11 | -0.5636 | 0.00914 | -0.1365 | -61.663
-10.5 | -0.5136 | 0.00887 | -0.1351 | -57.903
-10 | -0.4617 | 0.00857 | -0.1341 | -53.874
-9.5 | -0.4097 | 0.00833 | -0.133 | -49.1837
-9 | -0.3588 | 0.008 | -0.1318 | -44.85
-8.5 | -0.306 | 0.00771 | -0.131 | -39.6887
-8 | -0.2536 | 0.00749 | -0.1301 | -33.8585
-7.5 | -0.1998 | 0.00728 | -0.1294 | -27.4451
-7 | -0.1457 | 0.0071 | -0.1288 | -20.5211
-6.5 | -0.0932 | 0.00689 | -0.1279 | -13.5269
-6 | -0.0389 | 0.00671 | -0.1273 | -5.7973
-5.5 | 0.0141 | 0.00656 | -0.1266 | 2.1494
-5 | 0.0671 | 0.00641 | -0.1258 | 10.468
-4.5 | 0.1196 | 0.00626 | -0.1249 | 19.1054
-4 | 0.1705 | 0.00618 | -0.1237 | 27.589
-3.5 | 0.2199 | 0.00617 | -0.1222 | 35.6402
-3 | 0.2687 | 0.00623 | -0.1206 | 43.13
-2.5 | 0.3194 | 0.00625 | -0.1194 | 51.104
-2 | 0.3701 | 0.00624 | -0.1182 | 59.3109
-1.5 | 0.4214 | 0.00623 | -0.1171 | 67.6404
-1 | 0.4732 | 0.00619 | -0.1162 | 76.4459
-0.5 | 0.5216 | 0.00617 | -0.1146 | 84.5381
0 | 0.5708 | 0.0061 | -0.1131 | 93.5738
0.5 | 0.6169 | 0.00605 | -0.111 | 101.9669
1 | 0.6611 | 0.00594 | -0.1085 | 111.2963
1.5 | 0.7053 | 0.00594 | -0.1061 | 118.7374
2 | 0.7489 | 0.0058 | -0.1036 | 129.1207
2.5 | 0.7899 | 0.00584 | -0.1005 | 135.2568
3 | 0.8347 | 0.00587 | -0.0983 | 142.1976
3.5 | 0.8677 | 0.00568 | -0.0936 | 152.7641
4 | 0.8964 | 0.00556 | -0.0879 | 161.223
4.5 | 0.9277 | 0.00566 | -0.0828 | 163.9046

## 85. Re 6M Mach 0.25 (1)
BIGFOIL.COM POLAR EXPORT
goe449
GOE 449 |  |  |  | Cl Max: | 2.209 | at alpha= | 14.5 | deg
JavaFoil+Calcfoil stall+Eppler ext transition |  |  |  | L/D Max: | 185.948 | at alpha= | 4 | deg
Re: | 6000000 |  |  | Cd Min: | 0.00553 | at alpha= | -2.5 | deg
Mach: | 0.25 |  |  | Cl=0 at alpha= | -5.8468 | deg
|  |  |  | @ Cl=0.1, Cd= | 0.0066795
|  |  |  | @ Cl=0.4, Cd= | 0.0055337
|  |  |  | @ Cl=0.6, Cd= | 0.0062275
alpha (deg) | Cl | Cd | Cm | Cl/Cd
-20 | -0.668 | 0.14925 | -0.051 | -4.474
-19.5 | -0.683 | 0.14569 | -0.051 | -4.691
-19 | -0.699 | 0.13423 | -0.053 | -5.207
-18.5 | -0.711 | 0.1234 | -0.055 | -5.765
-18 | -0.718 | 0.1192 | -0.056 | -6.027
-17.5 | -0.723 | 0.11306 | -0.058 | -6.398
-17 | -0.726 | 0.10493 | -0.06 | -6.921
-16.5 | -0.722 | 0.1021 | -0.06 | -7.076
-16 | -0.72 | 0.09225 | -0.063 | -7.804
-15.5 | -0.712 | 0.08634 | -0.065 | -8.241
-15 | -0.702 | 0.0787 | -0.068 | -8.915
-14.5 | -0.691 | 0.06872 | -0.071 | -10.057
-14 | -0.677 | 0.06015 | -0.075 | -11.262
-13.5 | -0.66 | 0.05249 | -0.078 | -12.57
-13 | -0.648 | 0.03911 | -0.085 | -16.58
-12.5 | -0.631 | 0.02947 | -0.09 | -21.416
-12 | -0.612 | 0.02103 | -0.095 | -29.115
-11.5 | -0.585 | 0.01641 | -0.099 | -35.615
-11 | -0.556 | 0.01161 | -0.103 | -47.939
-10.5 | -0.515 | 0.01016 | -0.106 | -50.71
-10 | -0.471 | 0.00905 | -0.108 | -52.021
-9.5 | -0.42 | 0.00834 | -0.109 | -50.391
-9 | -0.368 | 0.00783 | -0.111 | -46.994
-8.5 | -0.314 | 0.0074 | -0.112 | -42.362
-8 | -0.257 | 0.00729 | -0.114 | -35.289
-7.5 | -0.199 | 0.0074 | -0.115 | -26.935
-7 | -0.14 | 0.0068 | -0.117 | -20.632
-6.5 | -0.08 | 0.00758 | -0.118 | -10.533
-6 | -0.019 | 0.00744 | -0.119 | -2.511
-5.5 | 0.043 | 0.00734 | -0.121 | 5.889
-5 | 0.106 | 0.00661 | -0.122 | 15.995
-4.5 | 0.169 | 0.0065 | -0.123 | 25.979
-4 | 0.232 | 0.0064 | -0.125 | 36.244
-3.5 | 0.296 | 0.00565 | -0.126 | 52.354
-3 | 0.36 | 0.00554 | -0.127 | 64.899
-2.5 | 0.423 | 0.00553 | -0.129 | 76.513
-2 | 0.488 | 0.00556 | -0.13 | 87.811
-1.5 | 0.552 | 0.00556 | -0.131 | 99.335
-1 | 0.616 | 0.00645 | -0.133 | 95.476
-0.5 | 0.68 | 0.00632 | -0.134 | 107.501
0 | 0.749 | 0.00675 | -0.135 | 110.945
0.5 | 0.813 | 0.0056 | -0.136 | 145.194
1 | 0.878 | 0.00661 | -0.138 | 132.751
1.5 | 0.942 | 0.00707 | -0.139 | 133.175
2 | 1 | 0.00729 | -0.14 | 137.159
2.5 | 1.064 | 0.00731 | -0.141 | 145.432
3 | 1.127 | 0.00615 | -0.142 | 183.273
3.5 | 1.19 | 0.00792 | -0.144 | 150.271
4 | 1.252 | 0.00674 | -0.145 | 185.948
4.5 | 1.315 | 0.00722 | -0.146 | 182.101
5 | 1.377 | 0.00783 | -0.147 | 175.708
5.5 | 1.438 | 0.01027 | -0.148 | 139.998
6 | 1.499 | 0.01064 | -0.149 | 140.892
6.5 | 1.56 | 0.01092 | -0.151 | 142.881
7 | 1.62 | 0.01131 | -0.152 | 143.269
7.5 | 1.679 | 0.0134 | -0.153 | 125.342
8 | 1.739 | 0.01184 | -0.154 | 146.871
8.5 | 1.797 | 0.01228 | -0.155 | 146.37
9 | 1.833 | 0.0153 | -0.154 | 119.814
9.5 | 1.879 | 0.01603 | -0.155 | 117.228
10 | 1.922 | 0.01669 | -0.155 | 115.121
10.5 | 1.966 | 0.01738 | -0.156 | 113.106
11 | 2.009 | 0.01815 | -0.156 | 110.695
11.5 | 2.046 | 0.02073 | -0.157 | 98.717
12 | 2.083 | 0.02215 | -0.157 | 94.038
12.5 | 2.117 | 0.02369 | -0.158 | 89.38
13 | 2.146 | 0.0259 | -0.158 | 82.873
13.5 | 2.176 | 0.02738 | -0.159 | 79.446
14 | 2.199 | 0.02924 | -0.159 | 75.218
14.5 | 2.209 | 0.03096 | -0.159 | 71.372
15 | 2.206 | 0.0331 | -0.16 | 66.652
15.5 | 2.196 | 0.03551 | -0.16 | 61.836
16 | 2.179 | 0.03754 | -0.16 | 58.053
16.5 | 2.153 | 0.04007 | -0.161 | 53.727
17 | 2.119 | 0.04354 | -0.161 | 48.653
17.5 | 2.074 | 0.04759 | -0.161 | 43.575
18 | 2.021 | 0.05153 | -0.16 | 39.216
18.5 | 1.96 | 0.05631 | -0.16 | 34.81
19 | 1.891 | 0.06214 | -0.16 | 30.434
19.5 | 1.819 | 0.06609 | -0.16 | 27.516

## 86. Re 6M Mach 0.25 (2)
BIGFOIL.COM POLAR EXPORT
goe449
GOE 449 |  |  |  | Cl Max: | 1.6607 | at alpha= | 15.5 | deg
XFOIL ncrit=9 |  |  |  | L/D Max: | 158.478 | at alpha= | 5.5 | deg
Re: | 6000000 |  |  | Cd Min: | 0.13792 | at alpha= | -20 | deg
Mach: | 0.25 |  |  | Cl=0 at alpha= | -5.6039 | deg
|  |  |  | @ Cl=0.1, Cd= | 0.0064627
|  |  |  | @ Cl=0.4, Cd= | 0.00632
|  |  |  | @ Cl=0.6, Cd= | 0.0061331
alpha (deg) | Cl | Cd | Cm | Cl/Cd
-20 | -0.5702 | 0.13792 | -0.0855 | -4.1343
-19.5 | -0.5843 | 0.12629 | -0.0943 | -4.6267
-19 | -0.6156 | 0.11237 | -0.1046 | -5.4783
-18.5 | -0.6914 | 0.09454 | -0.1162 | -7.3133
-18 | -1.1379 | 0.03014 | -0.1722 | -37.7538
-17.5 | -1.1115 | 0.02487 | -0.1786 | -44.6924
-17 | -1.083 | 0.02174 | -0.1802 | -49.816
-16.5 | -1.0395 | 0.01935 | -0.182 | -53.7209
-16 | -0.9648 | 0.01662 | -0.1893 | -58.0505
-15.5 | -0.9292 | 0.01544 | -0.1862 | -60.1813
-15 | -0.9 | 0.0145 | -0.1813 | -62.069
-14.5 | -0.8726 | 0.0137 | -0.1755 | -63.6934
-14 | -0.8442 | 0.01308 | -0.1693 | -64.5413
-13 | -0.7718 | 0.01194 | -0.1594 | -64.6399
-12.5 | -0.7271 | 0.01145 | -0.1558 | -63.5022
-12 | -0.6833 | 0.01079 | -0.1523 | -63.3272
-11.5 | -0.6369 | 0.01021 | -0.1492 | -62.38
-11 | -0.5867 | 0.00976 | -0.1467 | -60.1127
-10.5 | -0.5353 | 0.00938 | -0.1444 | -57.0682
-10 | -0.4821 | 0.009 | -0.1426 | -53.5667
-9.5 | -0.4288 | 0.0087 | -0.1407 | -49.2874
-9 | -0.3738 | 0.0084 | -0.1393 | -44.5
-8.5 | -0.3198 | 0.00804 | -0.1378 | -39.7761
-8 | -0.2663 | 0.00775 | -0.1362 | -34.3613
-7.5 | -0.2103 | 0.00747 | -0.1351 | -28.1526
-7 | -0.1549 | 0.00727 | -0.134 | -21.3067
-6.5 | -0.0989 | 0.00707 | -0.133 | -13.9887
-6 | -0.0442 | 0.00685 | -0.1318 | -6.4526
-5.5 | 0.0116 | 0.00669 | -0.1309 | 1.7339
-5 | 0.0656 | 0.00654 | -0.1297 | 10.0306
-4.5 | 0.119 | 0.00642 | -0.1284 | 18.5358
-4 | 0.1707 | 0.00632 | -0.1268 | 27.0095
-3.5 | 0.2199 | 0.00633 | -0.1247 | 34.7393
-3 | 0.2702 | 0.00635 | -0.1229 | 42.5512
-2.5 | 0.3219 | 0.00635 | -0.1214 | 50.6929
-2 | 0.3746 | 0.00632 | -0.1201 | 59.2722
-1.5 | 0.4264 | 0.00632 | -0.1186 | 67.4684
-1 | 0.4792 | 0.00628 | -0.1174 | 76.3057
-0.5 | 0.528 | 0.00624 | -0.1154 | 84.6154
0 | 0.5712 | 0.00617 | -0.1122 | 92.577
0.5 | 0.618 | 0.00611 | -0.1098 | 101.1457
1 | 0.6651 | 0.00606 | -0.1075 | 109.7525
1.5 | 0.7112 | 0.00607 | -0.105 | 117.1664
2 | 0.7571 | 0.00601 | -0.1025 | 125.9734
2.5 | 0.7995 | 0.00599 | -0.0994 | 133.4725
3 | 0.842 | 0.00609 | -0.0963 | 138.2594
3.5 | 0.8784 | 0.00589 | -0.0919 | 149.1341
4 | 0.9065 | 0.00584 | -0.0857 | 155.2226
4.5 | 0.9348 | 0.00593 | -0.0795 | 157.6391
5.5 | 1.1141 | 0.00703 | -0.0949 | 158.478
6 | 1.1882 | 0.00771 | -0.0993 | 154.1115
6.5 | 1.234 | 0.00842 | -0.0977 | 146.5558
7 | 1.2691 | 0.00915 | -0.0939 | 138.6995
7.5 | 1.3066 | 0.00986 | -0.0906 | 132.5152
8 | 1.3428 | 0.01068 | -0.0873 | 125.7303
8.5 | 1.3793 | 0.01156 | -0.0843 | 119.3166
9 | 1.4151 | 0.01253 | -0.0812 | 112.937
9.5 | 1.4407 | 0.014 | -0.0769 | 102.9071
10 | 1.4597 | 0.01589 | -0.0721 | 91.8628
10.5 | 1.4846 | 0.01762 | -0.0683 | 84.2565
11 | 1.5125 | 0.01931 | -0.0652 | 78.3273
11.5 | 1.5413 | 0.02104 | -0.0623 | 73.2557
12 | 1.5734 | 0.02265 | -0.0599 | 69.4658
12.5 | 1.603 | 0.02447 | -0.0575 | 65.5088
13 | 1.6289 | 0.02659 | -0.0548 | 61.2599
13.5 | 1.646 | 0.02936 | -0.0516 | 56.0627
14 | 1.6469 | 0.03341 | -0.0475 | 49.2936
14.5 | 1.652 | 0.03733 | -0.0441 | 44.254
15 | 1.6568 | 0.04154 | -0.0412 | 39.8844
15.5 | 1.6607 | 0.04595 | -0.0387 | 36.1415
16 | 1.6334 | 0.05333 | -0.0353 | 30.6282
16.5 | 1.6322 | 0.0587 | -0.0335 | 27.8058
17 | 1.6316 | 0.06423 | -0.0323 | 25.4025
17.5 | 1.6355 | 0.06938 | -0.0315 | 23.5731
18 | 1.6383 | 0.07477 | -0.0309 | 21.9112
18.5 | 1.6366 | 0.08068 | -0.0305 | 20.2851
19 | 1.6363 | 0.08657 | -0.0304 | 18.9015
19.5 | 1.6348 | 0.09269 | -0.0307 | 17.6373
20 | 1.6295 | 0.09929 | -0.0312 | 16.4115

## 87. Re 6M Mach 0.50 (1)
BIGFOIL.COM POLAR EXPORT
goe449
GOE 449 |  |  |  | Cl Max: | 2.032 | at alpha= | 10.5 | deg
JavaFoil+Calcfoil stall+Eppler ext transition |  |  |  | L/D Max: | 187.873 | at alpha= | 3 | deg
Re: | 6000000 |  |  | Cd Min: | 0.00557 | at alpha= | -3 | deg
Mach: | 0.5 |  |  | Cl=0 at alpha= | -5.8529 | deg
|  |  |  | @ Cl=0.1, Cd= | 0.0074258
|  |  |  | @ Cl=0.4, Cd= | 0.0055717
|  |  |  | @ Cl=0.6, Cd= | 0.0057375
alpha (deg) | Cl | Cd | Cm | Cl/Cd
-20 | -0.791 | 0.15456 | -0.057 | -5.119
-19.5 | -0.764 | 0.14691 | -0.058 | -5.199
-19 | -0.736 | 0.14779 | -0.057 | -4.978
-18.5 | -0.708 | 0.14074 | -0.058 | -5.033
-18 | -0.681 | 0.13676 | -0.059 | -4.979
-17.5 | -0.654 | 0.13372 | -0.059 | -4.888
-17 | -0.626 | 0.12859 | -0.06 | -4.87
-16.5 | -0.6 | 0.12918 | -0.062 | -4.642
-16 | -0.572 | 0.11956 | -0.063 | -4.788
-15.5 | -0.544 | 0.11659 | -0.063 | -4.669
-15 | -0.516 | 0.11172 | -0.063 | -4.62
-14.5 | -0.488 | 0.10807 | -0.062 | -4.513
-14 | -0.459 | 0.10608 | -0.061 | -4.328
-13.5 | -0.431 | 0.09484 | -0.062 | -4.548
-13 | -0.403 | 0.09663 | -0.062 | -4.174
-12.5 | -0.375 | 0.09303 | -0.062 | -4.036
-12 | -0.348 | 0.08611 | -0.065 | -4.043
-11.5 | -0.32 | 0.07795 | -0.066 | -4.111
-11 | -0.293 | 0.07202 | -0.068 | -4.063
-10.5 | -0.265 | 0.06559 | -0.072 | -4.046
-10 | -0.238 | 0.05912 | -0.076 | -4.026
-9.5 | -0.246 | 0.05638 | -0.074 | -4.368
-9 | -0.292 | 0.04221 | -0.09 | -6.906
-8.5 | -0.294 | 0.01521 | -0.117 | -19.351
-8 | -0.262 | 0.00942 | -0.125 | -27.765
-7.5 | -0.21 | 0.00847 | -0.128 | -24.744
-7 | -0.15 | 0.00914 | -0.13 | -16.412
-6.5 | -0.087 | 0.00863 | -0.132 | -10.035
-6 | -0.02 | 0.00833 | -0.133 | -2.453
-5.5 | 0.048 | 0.00726 | -0.135 | 6.567
-5 | 0.117 | 0.00748 | -0.136 | 15.652
-4.5 | 0.187 | 0.00697 | -0.138 | 26.866
-4 | 0.258 | 0.00579 | -0.139 | 44.616
-3.5 | 0.329 | 0.00569 | -0.141 | 57.856
-3 | 0.401 | 0.00557 | -0.142 | 71.926
-2.5 | 0.473 | 0.00563 | -0.144 | 83.975
-2 | 0.545 | 0.00615 | -0.145 | 88.735
-1.5 | 0.617 | 0.00561 | -0.147 | 109.856
-1 | 0.688 | 0.00683 | -0.148 | 100.751
-0.5 | 0.759 | 0.00563 | -0.149 | 134.844
0 | 0.837 | 0.0072 | -0.151 | 116.352
0.5 | 0.909 | 0.00743 | -0.152 | 122.341
1 | 0.981 | 0.00766 | -0.154 | 128.13
1.5 | 1.053 | 0.00775 | -0.155 | 135.939
2 | 1.116 | 0.00827 | -0.156 | 134.901
2.5 | 1.186 | 0.00669 | -0.158 | 177.297
3 | 1.255 | 0.00668 | -0.159 | 187.873
3.5 | 1.325 | 0.00753 | -0.16 | 175.947
4 | 1.394 | 0.01037 | -0.162 | 134.433
4.5 | 1.462 | 0.00871 | -0.163 | 167.843
5 | 1.529 | 0.01204 | -0.164 | 126.977
5.5 | 1.578 | 0.01291 | -0.164 | 122.247
6 | 1.639 | 0.01355 | -0.165 | 120.946
6.5 | 1.689 | 0.01639 | -0.165 | 103.066
7 | 1.749 | 0.01723 | -0.166 | 101.483
7.5 | 1.805 | 0.01807 | -0.166 | 99.874
8 | 1.86 | 0.01937 | -0.167 | 96.057
8.5 | 1.913 | 0.02062 | -0.168 | 92.753
9 | 1.96 | 0.02173 | -0.169 | 90.226
9.5 | 1.996 | 0.02293 | -0.17 | 87.062
10 | 2.023 | 0.02438 | -0.17 | 82.993
10.5 | 2.032 | 0.0291 | -0.17 | 69.834
11 | 2.03 | 0.03251 | -0.171 | 62.44
11.5 | 2.002 | 0.03734 | -0.171 | 53.629
12 | 1.936 | 0.04283 | -0.17 | 45.204
12.5 | 1.78 | 0.04884 | -0.17 | 36.452
13 | 1.242 | 0.06011 | -0.168 | 20.659
13.5 | 1.243 | 0.0779 | -0.163 | 15.962
14 | 1.28 | 0.07642 | -0.164 | 16.743
14.5 | 1.292 | 0.08814 | -0.161 | 14.655
15 | 1.293 | 0.10778 | -0.155 | 11.997
15.5 | 1.347 | 0.09235 | -0.161 | 14.588

## 88. Re 6M Mach 0.50 (2)
BIGFOIL.COM POLAR EXPORT
goe449
GOE 449 |  |  |  | Cl Max: | 1.6434 | at alpha= | 13.5 | deg
XFOIL ncrit=9 |  |  |  | L/D Max: | 132.172 | at alpha= | 5 | deg
Re: | 6000000 |  |  | Cd Min: | 0.13489 | at alpha= | 18.5 | deg
Mach: | 0.5 |  |  | Cl=0 at alpha= | -5.4145 | deg
|  |  |  | @ Cl=0.1, Cd= | 0.0071799
|  |  |  | @ Cl=0.4, Cd= | 0.0067
|  |  |  | @ Cl=0.6, Cd= | 0.0067956
alpha (deg) | Cl | Cd | Cm | Cl/Cd
-14.5 | -0.1135 | 0.1113 | -0.1403 | -1.0198
-14 | -0.1104 | 0.10292 | -0.1456 | -1.0727
-13.5 | -0.1487 | 0.08981 | -0.1542 | -1.6557
-13 | -0.1771 | 0.07848 | -0.1627 | -2.2566
-12.5 | -0.2063 | 0.06767 | -0.1717 | -3.0486
-12 | -0.2438 | 0.0547 | -0.1865 | -4.457
-11.5 | -0.27 | 0.04322 | -0.1998 | -6.2471
-11 | -0.3039 | 0.02867 | -0.2168 | -10.5999
-10.5 | -0.341 | 0.02156 | -0.2188 | -15.8163
-9.5 | -0.4051 | 0.01497 | -0.195 | -27.0608
-9 | -0.3976 | 0.01254 | -0.1844 | -31.7065
-8.5 | -0.3619 | 0.01091 | -0.1765 | -33.1714
-8 | -0.3111 | 0.00983 | -0.1704 | -31.648
-7.5 | -0.2568 | 0.009 | -0.1649 | -28.5333
-7 | -0.1955 | 0.0084 | -0.1607 | -23.2738
-6.5 | -0.1339 | 0.008 | -0.1569 | -16.7375
-6 | -0.0711 | 0.00765 | -0.1536 | -9.2941
-5.5 | -0.0097 | 0.00741 | -0.1503 | -1.309
-5 | 0.047 | 0.00723 | -0.1465 | 6.5007
-4.5 | 0.0999 | 0.00718 | -0.1421 | 13.9136
-4 | 0.152 | 0.00714 | -0.1378 | 21.2885
-3.5 | 0.2045 | 0.00704 | -0.1337 | 29.0483
-3 | 0.2524 | 0.00686 | -0.1288 | 36.793
-2.5 | 0.3041 | 0.00677 | -0.1249 | 44.9188
-2 | 0.3598 | 0.0067 | -0.1218 | 53.7015
-1.5 | 0.4121 | 0.0067 | -0.1183 | 61.5075
-1 | 0.4706 | 0.00667 | -0.116 | 70.5547
-0.5 | 0.524 | 0.00674 | -0.1129 | 77.7448
0 | 0.5794 | 0.00678 | -0.1102 | 85.4572
0.5 | 0.6324 | 0.00682 | -0.1071 | 92.7273
1 | 0.6832 | 0.0069 | -0.1037 | 99.0145
1.5 | 0.7354 | 0.00694 | -0.1006 | 105.9654
2 | 0.7837 | 0.00706 | -0.0967 | 111.0057
2.5 | 0.8346 | 0.00713 | -0.0934 | 117.0547
3 | 0.8756 | 0.00723 | -0.0883 | 121.1065
3.5 | 0.9171 | 0.00756 | -0.0833 | 121.3095
4 | 0.9501 | 0.00763 | -0.0767 | 124.5216
4.5 | 0.9764 | 0.00771 | -0.0686 | 126.6407
5 | 1.1499 | 0.0087 | -0.0916 | 132.1724
6 | 1.2638 | 0.0113 | -0.09 | 111.8407
6.5 | 1.294 | 0.0129 | -0.0845 | 100.3101
7 | 1.3301 | 0.01442 | -0.08 | 92.2399
7.5 | 1.369 | 0.01596 | -0.076 | 85.7769
8 | 1.4079 | 0.01759 | -0.0721 | 80.0398
8.5 | 1.4429 | 0.0195 | -0.068 | 73.9949
9 | 1.4746 | 0.0217 | -0.0637 | 67.9539
9.5 | 1.4966 | 0.02449 | -0.0589 | 61.1107
10 | 1.4977 | 0.0286 | -0.0528 | 52.3671
10.5 | 1.5198 | 0.03175 | -0.0487 | 47.8677
11 | 1.5409 | 0.03513 | -0.0448 | 43.8628
11.5 | 1.5633 | 0.03856 | -0.0412 | 40.542
12 | 1.587 | 0.04207 | -0.038 | 37.7228
12.5 | 1.6107 | 0.04569 | -0.035 | 35.2528
13 | 1.624 | 0.05016 | -0.0318 | 32.3764
13.5 | 1.6434 | 0.05432 | -0.0292 | 30.2541
14 | 1.643 | 0.06005 | -0.0265 | 27.3605
14.5 | 1.6193 | 0.06775 | -0.0241 | 23.9011
15 | 1.6016 | 0.07528 | -0.0224 | 21.2752
15.5 | 1.5851 | 0.08297 | -0.0214 | 19.1045
16 | 1.5402 | 0.09353 | -0.0215 | 16.4674
16.5 | 1.5144 | 0.10275 | -0.0222 | 14.7387
17 | 1.5059 | 0.11062 | -0.023 | 13.6133
17.5 | 1.4981 | 0.11856 | -0.0244 | 12.6358
18 | 1.4922 | 0.12652 | -0.0262 | 11.7942
18.5 | 1.4847 | 0.13489 | -0.0287 | 11.0067

## 89. Re 7M Mach 0.00 (1)
BIGFOIL.COM POLAR EXPORT
goe449
GOE 449 |  |  |  | Cl Max: | 2.248 | at alpha= | 16.5 | deg
JavaFoil+Calcfoil stall+Eppler ext transition |  |  |  | L/D Max: | 180.249 | at alpha= | 4 | deg
Re: | 7000000 |  |  | Cd Min: | 0.00537 | at alpha= | -2.5 | deg
Mach: | 0 |  |  | Cl=0 at alpha= | -5.85 | deg
|  |  |  | @ Cl=0.1, Cd= | 0.0063264
|  |  |  | @ Cl=0.4, Cd= | 0.0053845
|  |  |  | @ Cl=0.6, Cd= | 0.0062226
alpha (deg) | Cl | Cd | Cm | Cl/Cd
-20 | -0.911 | 0.12288 | -0.056 | -7.417
-19.5 | -0.905 | 0.11546 | -0.057 | -7.842
-19 | -0.892 | 0.11522 | -0.057 | -7.741
-18.5 | -0.887 | 0.10296 | -0.06 | -8.618
-18 | -0.876 | 0.09652 | -0.062 | -9.079
-17.5 | -0.86 | 0.0928 | -0.062 | -9.27
-17 | -0.848 | 0.08373 | -0.065 | -10.131
-16.5 | -0.825 | 0.08355 | -0.065 | -9.877
-16 | -0.817 | 0.0686 | -0.07 | -11.909
-15.5 | -0.798 | 0.06132 | -0.072 | -13.02
-15 | -0.783 | 0.0515 | -0.076 | -15.198
-14.5 | -0.77 | 0.03917 | -0.081 | -19.669
-14 | -0.75 | 0.0316 | -0.084 | -23.734
-13.5 | -0.742 | 0.01971 | -0.09 | -37.623
-13 | -0.721 | 0.01408 | -0.094 | -51.209
-12.5 | -0.689 | 0.01172 | -0.096 | -58.777
-12 | -0.648 | 0.01109 | -0.098 | -58.399
-11.5 | -0.607 | 0.01041 | -0.1 | -58.316
-11 | -0.563 | 0.00918 | -0.102 | -61.346
-10.5 | -0.516 | 0.00882 | -0.103 | -58.496
-10 | -0.467 | 0.00833 | -0.105 | -56.039
-9.5 | -0.415 | 0.00756 | -0.106 | -54.918
-9 | -0.362 | 0.00721 | -0.108 | -50.22
-8.5 | -0.308 | 0.00685 | -0.109 | -44.879
-8 | -0.252 | 0.00719 | -0.111 | -35
-7.5 | -0.195 | 0.00702 | -0.112 | -27.718
-7 | -0.137 | 0.00679 | -0.113 | -20.108
-6.5 | -0.078 | 0.00733 | -0.114 | -10.592
-6 | -0.018 | 0.00713 | -0.116 | -2.545
-5.5 | 0.042 | 0.00645 | -0.117 | 6.513
-5 | 0.103 | 0.00632 | -0.118 | 16.231
-4.5 | 0.164 | 0.00565 | -0.12 | 28.964
-4 | 0.225 | 0.00554 | -0.121 | 40.64
-3.5 | 0.287 | 0.00555 | -0.122 | 51.654
-3 | 0.348 | 0.00546 | -0.123 | 63.815
-2.5 | 0.41 | 0.00537 | -0.125 | 76.442
-2 | 0.473 | 0.00539 | -0.126 | 87.741
-1.5 | 0.535 | 0.00617 | -0.127 | 86.602
-1 | 0.596 | 0.00622 | -0.128 | 95.813
-0.5 | 0.658 | 0.00626 | -0.13 | 105.154
0 | 0.725 | 0.00544 | -0.131 | 133.395
0.5 | 0.787 | 0.00649 | -0.132 | 121.303
1 | 0.85 | 0.00665 | -0.133 | 127.677
1.5 | 0.912 | 0.00659 | -0.134 | 138.36
2 | 0.969 | 0.007 | -0.136 | 138.359
2.5 | 1.03 | 0.00595 | -0.137 | 173.075
3 | 1.092 | 0.00721 | -0.138 | 151.343
3.5 | 1.153 | 0.00797 | -0.139 | 144.678
4 | 1.214 | 0.00673 | -0.14 | 180.249
4.5 | 1.274 | 0.00713 | -0.141 | 178.78
5 | 1.335 | 0.00916 | -0.142 | 145.664
5.5 | 1.394 | 0.0096 | -0.144 | 145.247
6 | 1.454 | 0.01 | -0.145 | 145.447
6.5 | 1.513 | 0.01033 | -0.146 | 146.536
7 | 1.572 | 0.01195 | -0.147 | 131.53
7.5 | 1.63 | 0.01224 | -0.148 | 133.177
8 | 1.688 | 0.01092 | -0.149 | 154.582
8.5 | 1.746 | 0.01125 | -0.15 | 155.138
9 | 1.802 | 0.01166 | -0.151 | 154.501
9.5 | 1.855 | 0.01208 | -0.152 | 153.527
10 | 1.907 | 0.01244 | -0.153 | 153.308
10.5 | 1.957 | 0.01282 | -0.154 | 152.71
11 | 2.006 | 0.01565 | -0.155 | 128.227
11.5 | 2.012 | 0.01819 | -0.153 | 110.613
12 | 2.052 | 0.01921 | -0.153 | 106.854
12.5 | 2.092 | 0.02048 | -0.154 | 102.144
13 | 2.128 | 0.02209 | -0.154 | 96.335
13.5 | 2.162 | 0.02324 | -0.155 | 93.04
14 | 2.196 | 0.02437 | -0.155 | 90.087
14.5 | 2.217 | 0.02584 | -0.156 | 85.778
15 | 2.231 | 0.02763 | -0.156 | 80.746
15.5 | 2.242 | 0.029 | -0.156 | 77.319
16 | 2.246 | 0.03077 | -0.157 | 73.003
16.5 | 2.248 | 0.03287 | -0.157 | 68.394
17 | 2.244 | 0.03435 | -0.158 | 65.318
17.5 | 2.235 | 0.03666 | -0.158 | 60.962
18 | 2.219 | 0.03932 | -0.158 | 56.446
18.5 | 2.201 | 0.04235 | -0.158 | 51.97
19 | 2.178 | 0.04526 | -0.158 | 48.129
19.5 | 2.152 | 0.04864 | -0.158 | 44.233
20 | 2.122 | 0.05223 | -0.158 | 40.619

## 90. Re 7M Mach 0.00 (2)
BIGFOIL.COM POLAR EXPORT
goe449
GOE 449 |  |  |  | Cl Max: | 1.7134 | at alpha= | 20 | deg
XFOIL ncrit=9 |  |  |  | L/D Max: | 167.24 | at alpha= | 4.5 | deg
Re: | 7000000 |  |  | Cd Min: | 0.07706 | at alpha= | 20 | deg
Mach: | 0 |  |  | Cl=0 at alpha= | -5.6396 | deg
|  |  |  | @ Cl=0.1, Cd= | 0.0061645
|  |  |  | @ Cl=0.4, Cd= | 0.0060843
|  |  |  | @ Cl=0.6, Cd= | 0.0059458
alpha (deg) | Cl | Cd | Cm | Cl/Cd
-20 | -1.3701 | 0.02073 | -0.1518 | -66.0926
-19.5 | -1.3304 | 0.0191 | -0.1529 | -69.6545
-19 | -1.285 | 0.01771 | -0.1543 | -72.5579
-18.5 | -1.2338 | 0.0167 | -0.1559 | -73.8802
-18 | -1.1791 | 0.01577 | -0.1579 | -74.7685
-17.5 | -1.0795 | 0.01439 | -0.1691 | -75.0174
-17 | -1.0401 | 0.01359 | -0.1676 | -76.5342
-16.5 | -1.0113 | 0.01299 | -0.1636 | -77.8522
-16 | -0.9834 | 0.01246 | -0.159 | -78.9246
-15.5 | -0.9558 | 0.01202 | -0.1541 | -79.5175
-15 | -0.9233 | 0.01167 | -0.1499 | -79.1174
-14.5 | -0.8844 | 0.01127 | -0.1469 | -78.4738
-14 | -0.8416 | 0.01091 | -0.1446 | -77.1402
-13.5 | -0.7976 | 0.01055 | -0.1425 | -75.6019
-13 | -0.7523 | 0.01022 | -0.1406 | -73.6106
-12.5 | -0.7068 | 0.00978 | -0.1387 | -72.2699
-12 | -0.6612 | 0.00939 | -0.1368 | -70.4153
-11.5 | -0.6124 | 0.00903 | -0.1354 | -67.8184
-11 | -0.5634 | 0.00874 | -0.1341 | -64.4622
-10.5 | -0.5122 | 0.00846 | -0.1331 | -60.5437
-10 | -0.461 | 0.00821 | -0.1322 | -56.151
-9.5 | -0.4092 | 0.00799 | -0.1313 | -51.214
-9 | -0.3564 | 0.00773 | -0.1306 | -46.1061
-8.5 | -0.3048 | 0.00746 | -0.1296 | -40.8579
-8 | -0.2522 | 0.00723 | -0.1289 | -34.8824
-7.5 | -0.1985 | 0.00703 | -0.1284 | -28.2361
-7 | -0.1455 | 0.00688 | -0.1277 | -21.1483
-6.5 | -0.0916 | 0.00668 | -0.1272 | -13.7126
-6 | -0.039 | 0.00652 | -0.1264 | -5.9816
-5.5 | 0.0151 | 0.00637 | -0.1259 | 2.3705
-5 | 0.0676 | 0.00624 | -0.1252 | 10.8333
-4.5 | 0.1191 | 0.00612 | -0.1242 | 19.4608
-4 | 0.1689 | 0.00609 | -0.1229 | 27.734
-3.5 | 0.2181 | 0.0061 | -0.1214 | 35.7541
-3 | 0.2673 | 0.00614 | -0.12 | 43.5342
-2.5 | 0.3185 | 0.00612 | -0.119 | 52.0425
-2 | 0.3707 | 0.00609 | -0.1182 | 60.8703
-1.5 | 0.4224 | 0.00608 | -0.1173 | 69.4737
-1 | 0.4733 | 0.00608 | -0.1162 | 77.8454
-0.5 | 0.5239 | 0.00604 | -0.1151 | 86.7384
0 | 0.5722 | 0.00599 | -0.1136 | 95.5259
0.5 | 0.6225 | 0.00591 | -0.1125 | 105.3299
1 | 0.6664 | 0.00586 | -0.11 | 113.7201
1.5 | 0.7111 | 0.0058 | -0.1077 | 122.6034
2.5 | 0.7951 | 0.0057 | -0.1022 | 139.4912
3 | 0.8375 | 0.00577 | -0.0995 | 145.1473
3.5 | 0.8746 | 0.00563 | -0.0958 | 155.3464
4 | 0.9069 | 0.00559 | -0.091 | 162.2361
4.5 | 0.9332 | 0.00558 | -0.0849 | 167.2401
5 | 0.9604 | 0.00593 | -0.0793 | 161.9562
5.5 | 1.0452 | 0.00645 | -0.0867 | 162.0465
6 | 1.1361 | 0.00701 | -0.0954 | 162.0685
6.5 | 1.2075 | 0.00759 | -0.0999 | 159.0909
7 | 1.2545 | 0.00816 | -0.0991 | 153.7377
7.5 | 1.291 | 0.00872 | -0.096 | 148.0505
8 | 1.3261 | 0.00937 | -0.0929 | 141.5261
8.5 | 1.3602 | 0.01011 | -0.0898 | 134.5401
9 | 1.3932 | 0.01096 | -0.0867 | 127.1168
9.5 | 1.4213 | 0.01205 | -0.0829 | 117.9502
10 | 1.443 | 0.0135 | -0.0785 | 106.8889
10.5 | 1.4709 | 0.01476 | -0.0753 | 99.6545
11 | 1.5052 | 0.01578 | -0.0731 | 95.3866
11.5 | 1.5359 | 0.01701 | -0.0706 | 90.2939
12 | 1.5687 | 0.01819 | -0.0686 | 86.2397
12.5 | 1.5964 | 0.0197 | -0.0661 | 81.0355
13 | 1.6219 | 0.02138 | -0.0635 | 75.8606
13.5 | 1.6387 | 0.0237 | -0.0601 | 69.1435
14 | 1.6449 | 0.02681 | -0.0561 | 61.354
14.5 | 1.6609 | 0.02944 | -0.0533 | 56.4164
15 | 1.6728 | 0.03248 | -0.0505 | 51.5025
15.5 | 1.6775 | 0.0362 | -0.0474 | 46.3398
16 | 1.6682 | 0.0413 | -0.0439 | 40.3923
16.5 | 1.6766 | 0.0451 | -0.0419 | 37.1752
17 | 1.6847 | 0.04908 | -0.0403 | 34.3256
17.5 | 1.6941 | 0.053 | -0.039 | 31.9642
18 | 1.7027 | 0.05713 | -0.0379 | 29.804
18.5 | 1.7048 | 0.06207 | -0.0369 | 27.4658
19 | 1.7092 | 0.0668 | -0.0363 | 25.5868
19.5 | 1.7129 | 0.07172 | -0.0359 | 23.8832
20 | 1.7134 | 0.07706 | -0.0357 | 22.2346

## 91. Re 7M Mach 0.10 (1)
BIGFOIL.COM POLAR EXPORT
goe449
GOE 449 |  |  |  | Cl Max: | 2.241 | at alpha= | 16 | deg
JavaFoil+Calcfoil stall+Eppler ext transition |  |  |  | L/D Max: | 178.816 | at alpha= | 4.5 | deg
Re: | 7000000 |  |  | Cd Min: | 0.00541 | at alpha= | -2 | deg
Mach: | 0.1 |  |  | Cl=0 at alpha= | -5.85 | deg
|  |  |  | @ Cl=0.1, Cd= | 0.0063393
|  |  |  | @ Cl=0.4, Cd= | 0.0054319
|  |  |  | @ Cl=0.6, Cd= | 0.0061923
alpha (deg) | Cl | Cd | Cm | Cl/Cd
-20 | -0.886 | 0.12561 | -0.055 | -7.054
-19.5 | -0.882 | 0.11864 | -0.057 | -7.433
-19 | -0.871 | 0.1179 | -0.056 | -7.391
-18.5 | -0.866 | 0.10854 | -0.059 | -7.977
-18 | -0.856 | 0.10226 | -0.06 | -8.374
-17.5 | -0.845 | 0.09573 | -0.062 | -8.831
-17 | -0.834 | 0.08719 | -0.064 | -9.565
-16.5 | -0.814 | 0.08611 | -0.064 | -9.452
-16 | -0.802 | 0.07524 | -0.068 | -10.656
-15.5 | -0.789 | 0.06447 | -0.071 | -12.232
-15 | -0.769 | 0.0577 | -0.074 | -13.326
-14.5 | -0.756 | 0.04588 | -0.079 | -16.471
-14 | -0.741 | 0.03492 | -0.083 | -21.222
-13.5 | -0.738 | 0.02042 | -0.09 | -36.142
-13 | -0.715 | 0.01552 | -0.094 | -46.041
-12.5 | -0.686 | 0.01225 | -0.097 | -56.034
-12 | -0.646 | 0.01151 | -0.098 | -56.156
-11.5 | -0.606 | 0.01065 | -0.1 | -56.91
-11 | -0.564 | 0.00936 | -0.102 | -60.222
-10.5 | -0.517 | 0.00893 | -0.104 | -57.881
-10 | -0.467 | 0.00808 | -0.105 | -57.868
-9.5 | -0.416 | 0.00763 | -0.107 | -54.506
-9 | -0.363 | 0.00728 | -0.108 | -49.845
-8.5 | -0.309 | 0.00693 | -0.11 | -44.542
-8 | -0.253 | 0.00722 | -0.111 | -34.982
-7.5 | -0.195 | 0.00641 | -0.112 | -30.475
-7 | -0.137 | 0.00679 | -0.114 | -20.202
-6.5 | -0.078 | 0.00727 | -0.115 | -10.733
-6 | -0.018 | 0.00721 | -0.116 | -2.529
-5.5 | 0.042 | 0.00652 | -0.118 | 6.467
-5 | 0.103 | 0.00633 | -0.119 | 16.296
-4.5 | 0.164 | 0.00563 | -0.12 | 29.214
-4 | 0.226 | 0.0056 | -0.121 | 40.35
-3.5 | 0.288 | 0.00549 | -0.123 | 52.453
-3 | 0.35 | 0.00544 | -0.124 | 64.336
-2.5 | 0.412 | 0.00543 | -0.125 | 75.882
-2 | 0.475 | 0.00541 | -0.127 | 87.808
-1.5 | 0.537 | 0.00624 | -0.128 | 86.11
-1 | 0.599 | 0.00619 | -0.129 | 96.908
-0.5 | 0.661 | 0.00633 | -0.13 | 104.549
0 | 0.729 | 0.0055 | -0.131 | 132.476
0.5 | 0.791 | 0.00662 | -0.133 | 119.626
1 | 0.854 | 0.00666 | -0.134 | 128.183
1.5 | 0.917 | 0.00662 | -0.135 | 138.352
2 | 0.974 | 0.00697 | -0.136 | 139.698
2.5 | 1.036 | 0.00598 | -0.137 | 173.319
3 | 1.097 | 0.00726 | -0.139 | 151.19
3.5 | 1.158 | 0.00798 | -0.14 | 145.184
4 | 1.22 | 0.00683 | -0.141 | 178.568
4.5 | 1.281 | 0.00716 | -0.142 | 178.816
5 | 1.341 | 0.00753 | -0.143 | 178.192
5.5 | 1.401 | 0.00968 | -0.144 | 144.674
6 | 1.461 | 0.01007 | -0.145 | 145.032
6.5 | 1.52 | 0.01041 | -0.147 | 146.003
7 | 1.579 | 0.0121 | -0.148 | 130.553
7.5 | 1.638 | 0.01231 | -0.149 | 133.007
8 | 1.696 | 0.01102 | -0.15 | 153.922
8.5 | 1.754 | 0.01134 | -0.151 | 154.675
9 | 1.81 | 0.01175 | -0.152 | 153.996
9.5 | 1.863 | 0.01219 | -0.153 | 152.791
10 | 1.915 | 0.01255 | -0.154 | 152.533
10.5 | 1.965 | 0.01294 | -0.155 | 151.883
11 | 1.99 | 0.01606 | -0.154 | 123.848
11.5 | 2.018 | 0.01847 | -0.153 | 109.241
12 | 2.058 | 0.01953 | -0.154 | 105.347
12.5 | 2.097 | 0.02085 | -0.154 | 100.58
13 | 2.132 | 0.02272 | -0.155 | 93.817
13.5 | 2.166 | 0.02382 | -0.155 | 90.935
14 | 2.198 | 0.02514 | -0.156 | 87.418
14.5 | 2.218 | 0.02647 | -0.156 | 83.808
15 | 2.23 | 0.02816 | -0.157 | 79.183
15.5 | 2.237 | 0.03009 | -0.157 | 74.348
16 | 2.241 | 0.03167 | -0.157 | 70.756
16.5 | 2.239 | 0.03361 | -0.158 | 66.607
17 | 2.231 | 0.03523 | -0.158 | 63.334
17.5 | 2.218 | 0.03778 | -0.158 | 58.709
18 | 2.2 | 0.04074 | -0.159 | 53.987
18.5 | 2.177 | 0.04352 | -0.159 | 50.022
19 | 2.148 | 0.04699 | -0.158 | 45.714
19.5 | 2.117 | 0.05034 | -0.159 | 42.052
20 | 2.083 | 0.05387 | -0.158 | 38.668

## 92. Re 7M Mach 0.10 (2)
BIGFOIL.COM POLAR EXPORT
goe449
GOE 449 |  |  |  | Cl Max: | 1.7055 | at alpha= | 19.5 | deg
XFOIL ncrit=9 |  |  |  | L/D Max: | 166.246 | at alpha= | 4.5 | deg
Re: | 7000000 |  |  | Cd Min: | 0.08027 | at alpha= | 20 | deg
Mach: | 0.1 |  |  | Cl=0 at alpha= | -5.6342 | deg
|  |  |  | @ Cl=0.1, Cd= | 0.0061947
|  |  |  | @ Cl=0.4, Cd= | 0.0060991
|  |  |  | @ Cl=0.6, Cd= | 0.0059581
alpha (deg) | Cl | Cd | Cm | Cl/Cd
-20 | -1.363 | 0.0228 | -0.1562 | -59.7807
-19.5 | -1.3334 | 0.02057 | -0.1567 | -64.8226
-19 | -1.2908 | 0.01882 | -0.1581 | -68.5866
-18.5 | -1.241 | 0.01756 | -0.1597 | -70.672
-18 | -1.1911 | 0.01648 | -0.1608 | -72.2755
-17.5 | -1.099 | 0.01529 | -0.1698 | -71.877
-17 | -1.0419 | 0.01412 | -0.1721 | -73.789
-16.5 | -1.0119 | 0.01342 | -0.1683 | -75.4024
-16 | -0.9841 | 0.01281 | -0.1637 | -76.8228
-15.5 | -0.956 | 0.0123 | -0.1587 | -77.7236
-15 | -0.9275 | 0.01192 | -0.1535 | -77.8104
-14.5 | -0.8895 | 0.01149 | -0.1501 | -77.4151
-14 | -0.847 | 0.0111 | -0.1475 | -76.3063
-13.5 | -0.8032 | 0.01072 | -0.1451 | -74.9254
-13 | -0.7579 | 0.01036 | -0.143 | -73.1564
-12.5 | -0.7109 | 0.00998 | -0.1411 | -71.2325
-12 | -0.6658 | 0.00953 | -0.1389 | -69.8636
-11.5 | -0.6171 | 0.00914 | -0.1373 | -67.5164
-11 | -0.5679 | 0.00884 | -0.1358 | -64.2421
-10.5 | -0.5163 | 0.00854 | -0.1347 | -60.4567
-10 | -0.4649 | 0.00827 | -0.1336 | -56.2152
-9.5 | -0.4126 | 0.00804 | -0.1326 | -51.3184
-9 | -0.3591 | 0.0078 | -0.1319 | -46.0385
-8.5 | -0.3074 | 0.00752 | -0.1308 | -40.8777
-8 | -0.2544 | 0.00727 | -0.13 | -34.9931
-7.5 | -0.2005 | 0.00706 | -0.1294 | -28.3994
-7 | -0.1471 | 0.0069 | -0.1286 | -21.3188
-6.5 | -0.0927 | 0.00671 | -0.1281 | -13.8152
-6 | -0.0398 | 0.00655 | -0.1272 | -6.0763
-5.5 | 0.0146 | 0.0064 | -0.1267 | 2.2812
-5 | 0.0675 | 0.00627 | -0.1259 | 10.7656
-4.5 | 0.1193 | 0.00615 | -0.1249 | 19.3984
-4 | 0.1686 | 0.00612 | -0.1234 | 27.549
-3.5 | 0.2182 | 0.00613 | -0.1219 | 35.5954
-3 | 0.2678 | 0.00616 | -0.1204 | 43.474
-2 | 0.3716 | 0.00611 | -0.1185 | 60.8183
-1.5 | 0.4238 | 0.00609 | -0.1176 | 69.5895
-1 | 0.4747 | 0.00609 | -0.1165 | 77.9475
-0.5 | 0.5254 | 0.00605 | -0.1154 | 86.843
0 | 0.574 | 0.006 | -0.1138 | 95.6667
0.5 | 0.6237 | 0.00592 | -0.1125 | 105.3547
1 | 0.666 | 0.00587 | -0.1096 | 113.4583
1.5 | 0.7121 | 0.00581 | -0.1075 | 122.5645
2 | 0.7541 | 0.00581 | -0.1046 | 129.7935
2.5 | 0.7962 | 0.00573 | -0.1018 | 138.9529
3 | 0.8394 | 0.0058 | -0.0993 | 144.7241
3.5 | 0.8767 | 0.00567 | -0.0955 | 154.6208
4 | 0.9092 | 0.00564 | -0.0907 | 161.2057
4.5 | 0.9343 | 0.00562 | -0.0843 | 166.2456
5 | 0.9629 | 0.00597 | -0.0788 | 161.2898
5.5 | 1.052 | 0.00653 | -0.0871 | 161.1026
6 | 1.1421 | 0.0071 | -0.0956 | 160.8592
6.5 | 1.2133 | 0.00767 | -0.0999 | 158.1877
7 | 1.2575 | 0.00827 | -0.0984 | 152.0556
7.5 | 1.294 | 0.00885 | -0.0953 | 146.2147
8 | 1.3301 | 0.00952 | -0.0923 | 139.7164
8.5 | 1.3644 | 0.01028 | -0.0891 | 132.7237
9 | 1.3972 | 0.01116 | -0.0859 | 125.1971
9.5 | 1.4239 | 0.01234 | -0.0819 | 115.389
10 | 1.4455 | 0.01385 | -0.0775 | 104.3682
10.5 | 1.4736 | 0.01514 | -0.0742 | 97.3316
11 | 1.5075 | 0.01623 | -0.072 | 92.8835
11.5 | 1.5391 | 0.01747 | -0.0695 | 88.0996
12 | 1.5723 | 0.01868 | -0.0675 | 84.1702
12.5 | 1.5997 | 0.02027 | -0.0649 | 78.9196
13 | 1.625 | 0.02203 | -0.0623 | 73.7631
13.5 | 1.6406 | 0.02448 | -0.0588 | 67.018
14 | 1.6467 | 0.02769 | -0.0548 | 59.4691
14.5 | 1.6614 | 0.0305 | -0.052 | 54.4721
15 | 1.6704 | 0.03384 | -0.0489 | 49.3617
15.5 | 1.6737 | 0.03779 | -0.0459 | 44.2895
16 | 1.6632 | 0.04309 | -0.0424 | 38.5983
16.5 | 1.6714 | 0.04704 | -0.0405 | 35.5315
17 | 1.6784 | 0.05122 | -0.0389 | 32.7684
17.5 | 1.688 | 0.05525 | -0.0377 | 30.552
18 | 1.6953 | 0.05963 | -0.0367 | 28.4303
18.5 | 1.6983 | 0.06452 | -0.0358 | 26.3221
19 | 1.7038 | 0.06924 | -0.0352 | 24.6072
19.5 | 1.7055 | 0.0745 | -0.0349 | 22.8926
20 | 1.7028 | 0.08027 | -0.0348 | 21.2134

## 93. Re 7M Mach 0.25 (1)
BIGFOIL.COM POLAR EXPORT
goe449
GOE 449 |  |  |  | Cl Max: | 2.212 | at alpha= | 14.5 | deg
JavaFoil+Calcfoil stall+Eppler ext transition |  |  |  | L/D Max: | 183.061 | at alpha= | 3 | deg
Re: | 7000000 |  |  | Cd Min: | 0.00539 | at alpha= | -2.5 | deg
Mach: | 0.25 |  |  | Cl=0 at alpha= | -5.8468 | deg
|  |  |  | @ Cl=0.1, Cd= | 0.0065405
|  |  |  | @ Cl=0.4, Cd= | 0.0054265
|  |  |  | @ Cl=0.6, Cd= | 0.0063175
alpha (deg) | Cl | Cd | Cm | Cl/Cd
-20 | -0.669 | 0.14576 | -0.051 | -4.587
-19.5 | -0.684 | 0.14235 | -0.052 | -4.807
-19 | -0.7 | 0.13191 | -0.054 | -5.304
-18.5 | -0.713 | 0.12152 | -0.056 | -5.865
-18 | -0.719 | 0.11834 | -0.056 | -6.075
-17.5 | -0.724 | 0.1111 | -0.058 | -6.519
-17 | -0.728 | 0.1026 | -0.061 | -7.093
-16.5 | -0.723 | 0.10035 | -0.061 | -7.208
-16 | -0.721 | 0.09083 | -0.064 | -7.937
-15.5 | -0.713 | 0.08443 | -0.066 | -8.446
-15 | -0.703 | 0.07691 | -0.068 | -9.142
-14.5 | -0.694 | 0.06601 | -0.073 | -10.518
-14 | -0.681 | 0.05694 | -0.076 | -11.963
-13.5 | -0.665 | 0.04867 | -0.08 | -13.655
-13 | -0.654 | 0.03584 | -0.086 | -18.233
-12.5 | -0.649 | 0.0213 | -0.094 | -30.462
-12 | -0.617 | 0.01901 | -0.096 | -32.45
-11.5 | -0.591 | 0.0143 | -0.1 | -41.324
-11 | -0.558 | 0.0111 | -0.103 | -50.227
-10.5 | -0.517 | 0.00964 | -0.106 | -53.586
-10 | -0.471 | 0.0086 | -0.108 | -54.768
-9.5 | -0.421 | 0.00808 | -0.109 | -52.059
-9 | -0.368 | 0.00759 | -0.111 | -48.539
-8.5 | -0.314 | 0.00722 | -0.112 | -43.425
-8 | -0.257 | 0.0075 | -0.114 | -34.314
-7.5 | -0.2 | 0.00726 | -0.115 | -27.49
-7 | -0.14 | 0.00692 | -0.117 | -20.281
-6.5 | -0.08 | 0.00746 | -0.118 | -10.714
-6 | -0.019 | 0.0067 | -0.119 | -2.788
-5.5 | 0.043 | 0.00721 | -0.121 | 5.997
-5 | 0.106 | 0.00647 | -0.122 | 16.344
-4.5 | 0.169 | 0.00568 | -0.123 | 29.693
-4 | 0.232 | 0.00557 | -0.125 | 41.708
-3.5 | 0.296 | 0.0055 | -0.126 | 53.745
-3 | 0.36 | 0.00549 | -0.127 | 65.455
-2.5 | 0.423 | 0.00539 | -0.129 | 78.573
-2 | 0.488 | 0.00542 | -0.13 | 90.164
-1.5 | 0.552 | 0.00625 | -0.131 | 88.325
-1 | 0.616 | 0.00634 | -0.133 | 97.144
-0.5 | 0.68 | 0.00642 | -0.134 | 105.808
0 | 0.749 | 0.00549 | -0.135 | 136.467
0.5 | 0.813 | 0.00666 | -0.136 | 122.06
1 | 0.878 | 0.00681 | -0.138 | 128.784
1.5 | 0.942 | 0.00676 | -0.139 | 139.422
2 | 1 | 0.00718 | -0.14 | 139.362
2.5 | 1.064 | 0.00606 | -0.141 | 175.409
3 | 1.127 | 0.00615 | -0.142 | 183.061
3.5 | 1.19 | 0.0083 | -0.144 | 143.314
4 | 1.252 | 0.00697 | -0.145 | 179.575
4.5 | 1.315 | 0.00746 | -0.146 | 176.227
5 | 1.377 | 0.00777 | -0.147 | 177.271
5.5 | 1.438 | 0.01013 | -0.148 | 142.03
6 | 1.499 | 0.01054 | -0.149 | 142.213
6.5 | 1.56 | 0.01089 | -0.151 | 143.245
7 | 1.62 | 0.01268 | -0.152 | 127.734
7.5 | 1.679 | 0.01304 | -0.153 | 128.793
8 | 1.739 | 0.01157 | -0.154 | 150.229
8.5 | 1.797 | 0.01201 | -0.155 | 149.627
9 | 1.854 | 0.0125 | -0.156 | 148.327
9.5 | 1.885 | 0.0155 | -0.155 | 121.655
10 | 1.93 | 0.01611 | -0.156 | 119.775
10.5 | 1.968 | 0.01696 | -0.156 | 116.037
11 | 2.011 | 0.0176 | -0.157 | 114.254
11.5 | 2.047 | 0.02022 | -0.157 | 101.261
12 | 2.084 | 0.02181 | -0.157 | 95.571
12.5 | 2.118 | 0.02323 | -0.158 | 91.195
13 | 2.149 | 0.02507 | -0.158 | 85.688
13.5 | 2.178 | 0.02661 | -0.159 | 81.839
14 | 2.203 | 0.02819 | -0.159 | 78.158
14.5 | 2.212 | 0.03028 | -0.16 | 73.053
15 | 2.208 | 0.03233 | -0.16 | 68.284
15.5 | 2.199 | 0.03431 | -0.16 | 64.079
16 | 2.182 | 0.03679 | -0.161 | 59.303
16.5 | 2.157 | 0.03898 | -0.161 | 55.326
17 | 2.12 | 0.04287 | -0.161 | 49.444
17.5 | 2.076 | 0.04662 | -0.161 | 44.529
18 | 2.023 | 0.05036 | -0.161 | 40.172
18.5 | 1.963 | 0.05502 | -0.161 | 35.669
19 | 1.895 | 0.06021 | -0.16 | 31.466
19.5 | 1.819 | 0.06546 | -0.16 | 27.781

## 94. Re 7M Mach 0.25 (2)
BIGFOIL.COM POLAR EXPORT
goe449
GOE 449 |  |  |  | Cl Max: | 1.6645 | at alpha= | 15 | deg
XFOIL ncrit=9 |  |  |  | L/D Max: | 160.46 | at alpha= | 4.5 | deg
Re: | 7000000 |  |  | Cd Min: | 0.13115 | at alpha= | -20 | deg
Mach: | 0.25 |  |  | Cl=0 at alpha= | -5.5985 | deg
|  |  |  | @ Cl=0.1, Cd= | 0.0063474
|  |  |  | @ Cl=0.4, Cd= | 0.0061976
|  |  |  | @ Cl=0.6, Cd= | 0.0060152
alpha (deg) | Cl | Cd | Cm | Cl/Cd
-20 | -0.6003 | 0.13115 | -0.0915 | -4.5772
-19.5 | -0.6223 | 0.11865 | -0.101 | -5.2448
-19 | -1.1351 | 0.04682 | -0.1563 | -24.2439
-18.5 | -1.1916 | 0.03152 | -0.1716 | -37.8046
-18 | -1.178 | 0.02505 | -0.1788 | -47.0259
-17.5 | -1.1508 | 0.02188 | -0.1801 | -52.596
-17 | -1.115 | 0.01958 | -0.1804 | -56.9459
-16.5 | -1.0306 | 0.01769 | -0.1873 | -58.2589
-16 | -0.979 | 0.01585 | -0.1885 | -61.7666
-15.5 | -0.9499 | 0.01462 | -0.1842 | -64.9726
-15 | -0.9227 | 0.01371 | -0.1786 | -67.3012
-14.5 | -0.895 | 0.013 | -0.1725 | -68.8462
-14 | -0.8662 | 0.01247 | -0.1661 | -69.4627
-13.5 | -0.8273 | 0.01189 | -0.1615 | -69.5795
-12.5 | -0.737 | 0.01088 | -0.1545 | -67.739
-12 | -0.6886 | 0.01047 | -0.1516 | -65.7689
-11.5 | -0.6406 | 0.00991 | -0.1487 | -64.6418
-11 | -0.5914 | 0.00944 | -0.146 | -62.6483
-10.5 | -0.5389 | 0.00902 | -0.144 | -59.745
-10 | -0.4863 | 0.00868 | -0.142 | -56.0253
-9.5 | -0.4315 | 0.00837 | -0.1404 | -51.5532
-9 | -0.3763 | 0.00808 | -0.139 | -46.5718
-8.5 | -0.3216 | 0.00784 | -0.1376 | -41.0204
-8 | -0.2664 | 0.00752 | -0.1363 | -35.4255
-7.5 | -0.2115 | 0.00726 | -0.135 | -29.1322
-7 | -0.1556 | 0.00705 | -0.1339 | -22.0709
-6.5 | -0.0993 | 0.00687 | -0.133 | -14.4541
-6 | -0.044 | 0.00668 | -0.1319 | -6.5868
-5.5 | 0.0108 | 0.00653 | -0.1308 | 1.6539
-5 | 0.0654 | 0.0064 | -0.1297 | 10.2188
-4.5 | 0.118 | 0.00632 | -0.1282 | 18.6709
-4 | 0.1686 | 0.00627 | -0.1264 | 26.89
-3.5 | 0.2185 | 0.00626 | -0.1245 | 34.9042
-3 | 0.2702 | 0.00624 | -0.123 | 43.3013
-2.5 | 0.3231 | 0.00622 | -0.1217 | 51.9453
-2 | 0.3757 | 0.00622 | -0.1204 | 60.4019
-1.5 | 0.4299 | 0.00617 | -0.1194 | 69.6759
-1 | 0.4813 | 0.00617 | -0.1179 | 78.0065
-0.5 | 0.5329 | 0.00612 | -0.1165 | 87.0752
0 | 0.5769 | 0.00605 | -0.1134 | 95.3554
0.5 | 0.6233 | 0.00598 | -0.1109 | 104.2308
1 | 0.67 | 0.00595 | -0.1085 | 112.605
1.5 | 0.7183 | 0.00592 | -0.1065 | 121.3345
2 | 0.762 | 0.00598 | -0.1035 | 127.4247
2.5 | 0.8057 | 0.0059 | -0.1006 | 136.5593
3 | 0.8489 | 0.00598 | -0.0976 | 141.9565
3.5 | 0.8905 | 0.00607 | -0.0943 | 146.7051
4 | 0.9202 | 0.00588 | -0.0886 | 156.4966
4.5 | 0.9419 | 0.00587 | -0.0811 | 160.46
5 | 0.9806 | 0.00624 | -0.0775 | 157.1474
5.5 | 1.0882 | 0.00695 | -0.0893 | 156.5755
6 | 1.1677 | 0.00765 | -0.0949 | 152.6405
6.5 | 1.2358 | 0.00833 | -0.098 | 148.3553
7 | 1.2729 | 0.00902 | -0.0946 | 141.1197
7.5 | 1.311 | 0.00971 | -0.0914 | 135.0154
8 | 1.3475 | 0.01052 | -0.0882 | 128.0894
8.5 | 1.3846 | 0.01137 | -0.0852 | 121.7766
9 | 1.4192 | 0.01238 | -0.0819 | 114.6365
9.5 | 1.4408 | 0.014 | -0.0771 | 102.9143
10 | 1.4604 | 0.01587 | -0.0723 | 92.0227
11 | 1.5221 | 0.01882 | -0.0664 | 80.8767
11.5 | 1.5541 | 0.02035 | -0.0638 | 76.3686
12 | 1.5873 | 0.02186 | -0.0615 | 72.6121
12.5 | 1.6135 | 0.02385 | -0.0586 | 67.652
13 | 1.6409 | 0.02587 | -0.0561 | 63.4287
13.5 | 1.6485 | 0.02922 | -0.052 | 56.4168
14 | 1.6495 | 0.03327 | -0.0479 | 49.5792
14.5 | 1.6606 | 0.03675 | -0.0449 | 45.1864
15 | 1.6645 | 0.04097 | -0.0418 | 40.6273
15.5 | 1.6546 | 0.04652 | -0.0385 | 35.5675
16 | 1.641 | 0.05274 | -0.0357 | 31.1149
16.5 | 1.6465 | 0.05746 | -0.0342 | 28.6547
17 | 1.651 | 0.06243 | -0.0329 | 26.4456
17.5 | 1.6557 | 0.06745 | -0.032 | 24.5471
18 | 1.6548 | 0.0732 | -0.0313 | 22.6066
18.5 | 1.6561 | 0.07878 | -0.0309 | 21.0218
19 | 1.6561 | 0.08457 | -0.0307 | 19.5826
19.5 | 1.6533 | 0.09079 | -0.0308 | 18.2102
20 | 1.6481 | 0.09733 | -0.0313 | 16.9331

## 95. Re 7M Mach 0.50 (1)
BIGFOIL.COM POLAR EXPORT
goe449
GOE 449 |  |  |  | Cl Max: | 2.034 | at alpha= | 10.5 | deg
JavaFoil+Calcfoil stall+Eppler ext transition |  |  |  | L/D Max: | 183.292 | at alpha= | 3 | deg
Re: | 7000000 |  |  | Cd Min: | 0.00545 | at alpha= | -2.5 | deg
Mach: | 0.5 |  |  | Cl=0 at alpha= | -5.8529 | deg
|  |  |  | @ Cl=0.1, Cd= | 0.0071567
|  |  |  | @ Cl=0.4, Cd= | 0.0055604
|  |  |  | @ Cl=0.6, Cd= | 0.0063627
alpha (deg) | Cl | Cd | Cm | Cl/Cd
-20 | -0.792 | 0.15247 | -0.058 | -5.194
-19.5 | -0.765 | 0.14273 | -0.058 | -5.356
-19 | -0.736 | 0.14351 | -0.058 | -5.128
-18.5 | -0.709 | 0.13917 | -0.058 | -5.091
-18 | -0.681 | 0.13419 | -0.059 | -5.077
-17.5 | -0.654 | 0.13082 | -0.059 | -4.999
-17 | -0.626 | 0.12641 | -0.06 | -4.956
-16.5 | -0.6 | 0.12771 | -0.062 | -4.696
-16 | -0.573 | 0.1167 | -0.063 | -4.906
-15.5 | -0.544 | 0.11515 | -0.063 | -4.728
-15 | -0.516 | 0.1118 | -0.063 | -4.619
-14.5 | -0.488 | 0.10776 | -0.063 | -4.529
-14 | -0.459 | 0.10438 | -0.062 | -4.402
-13.5 | -0.431 | 0.09363 | -0.062 | -4.608
-13 | -0.403 | 0.09502 | -0.062 | -4.246
-12.5 | -0.376 | 0.09208 | -0.062 | -4.078
-12 | -0.348 | 0.08402 | -0.065 | -4.145
-11.5 | -0.321 | 0.07723 | -0.067 | -4.152
-11 | -0.293 | 0.07109 | -0.069 | -4.12
-10.5 | -0.266 | 0.06451 | -0.072 | -4.116
-10 | -0.238 | 0.05817 | -0.077 | -4.098
-9.5 | -0.247 | 0.05516 | -0.076 | -4.473
-9 | -0.293 | 0.04026 | -0.093 | -7.28
-8.5 | -0.298 | 0.01313 | -0.119 | -22.704
-8 | -0.262 | 0.00941 | -0.125 | -27.896
-7.5 | -0.21 | 0.00916 | -0.128 | -22.905
-7 | -0.15 | 0.00893 | -0.13 | -16.798
-6.5 | -0.087 | 0.0084 | -0.132 | -10.309
-6 | -0.02 | 0.0082 | -0.133 | -2.493
-5.5 | 0.048 | 0.00785 | -0.135 | 6.077
-5 | 0.117 | 0.00693 | -0.136 | 16.902
-4.5 | 0.187 | 0.00684 | -0.138 | 27.401
-4 | 0.258 | 0.00567 | -0.139 | 45.569
-3.5 | 0.329 | 0.00559 | -0.141 | 58.943
-3 | 0.401 | 0.00556 | -0.142 | 72.099
-2.5 | 0.473 | 0.00545 | -0.144 | 86.683
-2 | 0.546 | 0.00545 | -0.145 | 100.151
-1.5 | 0.617 | 0.00665 | -0.147 | 92.768
-1 | 0.688 | 0.00563 | -0.148 | 122.294
-0.5 | 0.759 | 0.00711 | -0.149 | 106.766
0 | 0.837 | 0.00721 | -0.151 | 116.066
0.5 | 0.909 | 0.00769 | -0.152 | 118.275
1 | 0.981 | 0.00761 | -0.154 | 128.987
1.5 | 1.053 | 0.00765 | -0.155 | 137.68
2 | 1.116 | 0.00637 | -0.156 | 175.176
2.5 | 1.186 | 0.00659 | -0.158 | 179.926
3 | 1.255 | 0.00685 | -0.159 | 183.292
3.5 | 1.325 | 0.00991 | -0.16 | 133.685
4 | 1.394 | 0.00817 | -0.162 | 170.635
4.5 | 1.462 | 0.00862 | -0.163 | 169.707
5 | 1.529 | 0.01197 | -0.164 | 127.786
5.5 | 1.596 | 0.01258 | -0.166 | 126.856
6 | 1.642 | 0.01325 | -0.165 | 123.882
6.5 | 1.691 | 0.01616 | -0.165 | 104.63
7 | 1.75 | 0.01684 | -0.166 | 103.926
7.5 | 1.807 | 0.01766 | -0.167 | 102.37
8 | 1.862 | 0.01873 | -0.167 | 99.425
8.5 | 1.915 | 0.02002 | -0.168 | 95.64
9 | 1.962 | 0.02133 | -0.169 | 92.009
9.5 | 1.999 | 0.02224 | -0.17 | 89.878
10 | 2.025 | 0.02363 | -0.17 | 85.727
10.5 | 2.034 | 0.02859 | -0.17 | 71.15
11 | 2.031 | 0.03163 | -0.171 | 64.21
11.5 | 2.003 | 0.03608 | -0.171 | 55.526
12 | 1.938 | 0.04165 | -0.171 | 46.537
12.5 | 1.783 | 0.04764 | -0.17 | 37.428
13 | 1.244 | 0.05807 | -0.168 | 21.423
13.5 | 1.247 | 0.07599 | -0.163 | 16.404
14 | 1.285 | 0.07265 | -0.166 | 17.689
14.5 | 1.296 | 0.08552 | -0.162 | 15.151
15 | 1.282 | 0.11224 | -0.151 | 11.422
15.5 | 1.353 | 0.08803 | -0.163 | 15.372

## 96. Re 7M Mach 0.50 (2)
BIGFOIL.COM POLAR EXPORT
goe449
GOE 449 |  |  |  | Cl Max: | 1.6583 | at alpha= | 13.5 | deg
XFOIL ncrit=9 |  |  |  | L/D Max: | 131.407 | at alpha= | 5 | deg
Re: | 7000000 |  |  | Cd Min: | 0.13335 | at alpha= | 18.5 | deg
Mach: | 0.5 |  |  | Cl=0 at alpha= | -5.3982 | deg
|  |  |  | @ Cl=0.1, Cd= | 0.0070668
|  |  |  | @ Cl=0.4, Cd= | 0.0065071
|  |  |  | @ Cl=0.6, Cd= | 0.0065938
alpha (deg) | Cl | Cd | Cm | Cl/Cd
-14.5 | -0.1465 | 0.10689 | -0.1428 | -1.3706
-14 | -0.1558 | 0.09739 | -0.1488 | -1.5998
-13.5 | -0.1801 | 0.08629 | -0.1567 | -2.0871
-13 | -0.2037 | 0.07597 | -0.1644 | -2.6813
-12.5 | -0.2356 | 0.06487 | -0.1743 | -3.6319
-12 | -0.281 | 0.05172 | -0.1889 | -5.4331
-11.5 | -0.3074 | 0.03888 | -0.2055 | -7.9064
-11 | -0.3343 | 0.02587 | -0.2206 | -12.9223
-10.5 | -0.3704 | 0.02014 | -0.2184 | -18.3913
-10 | -0.4029 | 0.01669 | -0.2072 | -24.1402
-9.5 | -0.4245 | 0.01411 | -0.1934 | -30.085
-9 | -0.4102 | 0.01184 | -0.1833 | -34.6453
-8.5 | -0.37 | 0.01034 | -0.1757 | -35.7834
-8 | -0.318 | 0.00938 | -0.1696 | -33.9019
-7.5 | -0.2579 | 0.00868 | -0.1649 | -29.712
-7 | -0.1978 | 0.00814 | -0.1605 | -24.2998
-6.5 | -0.1344 | 0.0077 | -0.157 | -17.4545
-6 | -0.0724 | 0.00741 | -0.1535 | -9.7706
-5.5 | -0.0114 | 0.00721 | -0.1501 | -1.5811
-5 | 0.0446 | 0.00712 | -0.1461 | 6.264
-4.5 | 0.097 | 0.00707 | -0.1417 | 13.7199
-4 | 0.1526 | 0.00701 | -0.138 | 21.7689
-3.5 | 0.2082 | 0.00689 | -0.1345 | 30.2177
-2.5 | 0.3094 | 0.00658 | -0.126 | 47.0213
-2 | 0.3631 | 0.00654 | -0.1226 | 55.5199
-1.5 | 0.4192 | 0.00649 | -0.1197 | 64.5917
-1 | 0.4752 | 0.00649 | -0.117 | 73.2203
-0.5 | 0.5304 | 0.00655 | -0.1141 | 80.9771
0 | 0.5865 | 0.00657 | -0.1116 | 89.2694
0.5 | 0.6376 | 0.00666 | -0.1081 | 95.7357
1 | 0.6907 | 0.0067 | -0.1051 | 103.0896
1.5 | 0.7407 | 0.0068 | -0.1016 | 108.9265
2 | 0.7936 | 0.00685 | -0.0986 | 115.854
2.5 | 0.8403 | 0.00702 | -0.0944 | 119.7009
3.5 | 0.9268 | 0.00738 | -0.085 | 125.5827
4 | 0.9605 | 0.00752 | -0.0786 | 127.7261
4.5 | 0.9847 | 0.00772 | -0.0702 | 127.5518
5 | 1.1209 | 0.00853 | -0.0855 | 131.4068
5.5 | 1.2194 | 0.00977 | -0.0932 | 124.8106
6 | 1.2643 | 0.01127 | -0.0902 | 112.1828
6.5 | 1.2984 | 0.01273 | -0.0852 | 101.9953
7 | 1.3357 | 0.0142 | -0.0808 | 94.0634
7.5 | 1.3762 | 0.01566 | -0.0769 | 87.8799
8 | 1.4193 | 0.0171 | -0.0735 | 83
8.5 | 1.4574 | 0.01884 | -0.0696 | 77.3567
9 | 1.4825 | 0.02134 | -0.0647 | 69.4705
10 | 1.5054 | 0.02822 | -0.0536 | 53.3451
10.5 | 1.5288 | 0.0313 | -0.0495 | 48.8435
11 | 1.5537 | 0.03444 | -0.0458 | 45.1132
11.5 | 1.579 | 0.03766 | -0.0423 | 41.9278
12 | 1.6093 | 0.04072 | -0.0392 | 39.5211
12.5 | 1.6285 | 0.04459 | -0.0358 | 36.5216
13 | 1.6468 | 0.04867 | -0.0328 | 33.836
13.5 | 1.6583 | 0.05338 | -0.0298 | 31.0659
14.5 | 1.6236 | 0.06755 | -0.0244 | 24.0355
15 | 1.6104 | 0.07473 | -0.0227 | 21.5496
15.5 | 1.5838 | 0.08327 | -0.0218 | 19.0201
16 | 1.5358 | 0.09416 | -0.022 | 16.3105
16.5 | 1.5274 | 0.10175 | -0.0222 | 15.0113
17 | 1.5206 | 0.10942 | -0.0229 | 13.8969
17.5 | 1.5186 | 0.11672 | -0.0239 | 13.0106
18 | 1.5119 | 0.1247 | -0.0256 | 12.1243
18.5 | 1.5015 | 0.13335 | -0.0281 | 11.2598

## 97. Re 8M Mach 0.00 (1)
BIGFOIL.COM POLAR EXPORT
goe449
GOE 449 |  |  |  | Cl Max: | 2.25 | at alpha= | 16.5 | deg
JavaFoil+Calcfoil stall+Eppler ext transition |  |  |  | L/D Max: | 177.644 | at alpha= | 2.5 | deg
Re: | 8000000 |  |  | Cd Min: | 0.00524 | at alpha= | -2.5 | deg
Mach: | 0 |  |  | Cl=0 at alpha= | -5.85 | deg
|  |  |  | @ Cl=0.1, Cd= | 0.0056634
|  |  |  | @ Cl=0.4, Cd= | 0.0052561
|  |  |  | @ Cl=0.6, Cd= | 0.0062332
alpha (deg) | Cl | Cd | Cm | Cl/Cd
-20 | -0.913 | 0.12006 | -0.056 | -7.602
-19.5 | -0.907 | 0.11265 | -0.058 | -8.054
-19 | -0.893 | 0.11361 | -0.057 | -7.862
-18.5 | -0.887 | 0.10329 | -0.06 | -8.584
-18 | -0.878 | 0.09403 | -0.062 | -9.339
-17.5 | -0.863 | 0.09038 | -0.063 | -9.545
-17 | -0.851 | 0.08162 | -0.066 | -10.42
-16.5 | -0.827 | 0.08153 | -0.065 | -10.144
-16 | -0.82 | 0.06574 | -0.071 | -12.477
-15.5 | -0.804 | 0.05733 | -0.074 | -14.02
-15 | -0.791 | 0.04574 | -0.078 | -17.3
-14.5 | -0.774 | 0.03704 | -0.081 | -20.89
-14 | -0.769 | 0.02319 | -0.088 | -33.171
-13.5 | -0.747 | 0.01774 | -0.091 | -42.114
-13 | -0.725 | 0.01293 | -0.095 | -56.096
-12.5 | -0.69 | 0.01139 | -0.097 | -60.541
-12 | -0.649 | 0.01063 | -0.098 | -61.113
-11.5 | -0.608 | 0.00997 | -0.1 | -60.982
-11 | -0.564 | 0.00877 | -0.102 | -64.291
-10.5 | -0.516 | 0.00858 | -0.103 | -60.175
-10 | -0.467 | 0.00814 | -0.105 | -57.316
-9.5 | -0.415 | 0.00737 | -0.106 | -56.353
-9 | -0.362 | 0.00701 | -0.108 | -51.653
-8.5 | -0.308 | 0.00709 | -0.109 | -43.394
-8 | -0.252 | 0.00707 | -0.111 | -35.587
-7.5 | -0.195 | 0.00743 | -0.112 | -26.184
-7 | -0.137 | 0.00668 | -0.113 | -20.441
-6.5 | -0.078 | 0.00668 | -0.114 | -11.633
-6 | -0.018 | 0.007 | -0.116 | -2.593
-5.5 | 0.042 | 0.00631 | -0.117 | 6.659
-5 | 0.103 | 0.00563 | -0.118 | 18.239
-4.5 | 0.164 | 0.00552 | -0.12 | 29.655
-4 | 0.225 | 0.00541 | -0.121 | 41.628
-3.5 | 0.287 | 0.00542 | -0.122 | 52.874
-3 | 0.348 | 0.00534 | -0.123 | 65.248
-2.5 | 0.41 | 0.00524 | -0.125 | 78.339
-2 | 0.473 | 0.00646 | -0.126 | 73.216
-1.5 | 0.535 | 0.00607 | -0.127 | 88.079
-1 | 0.596 | 0.00629 | -0.128 | 94.868
-0.5 | 0.658 | 0.00541 | -0.13 | 121.573
0 | 0.725 | 0.00645 | -0.131 | 112.47
0.5 | 0.787 | 0.00647 | -0.132 | 121.768
1 | 0.85 | 0.00658 | -0.133 | 129.079
1.5 | 0.912 | 0.00657 | -0.134 | 138.815
2 | 0.969 | 0.00556 | -0.136 | 174.217
2.5 | 1.03 | 0.0058 | -0.137 | 177.644
3 | 1.092 | 0.0076 | -0.138 | 143.696
3.5 | 1.153 | 0.00803 | -0.139 | 143.621
4 | 1.214 | 0.00701 | -0.14 | 173.213
4.5 | 1.274 | 0.00889 | -0.141 | 143.274
5 | 1.335 | 0.00917 | -0.142 | 145.593
5.5 | 1.394 | 0.00948 | -0.144 | 147.161
6 | 1.454 | 0.00978 | -0.145 | 148.61
6.5 | 1.513 | 0.01017 | -0.146 | 148.819
7 | 1.572 | 0.0118 | -0.147 | 133.19
7.5 | 1.63 | 0.01198 | -0.148 | 136.069
8 | 1.688 | 0.01066 | -0.149 | 158.359
8.5 | 1.746 | 0.01098 | -0.15 | 158.936
9 | 1.802 | 0.01145 | -0.151 | 157.291
9.5 | 1.855 | 0.01179 | -0.152 | 157.363
10 | 1.907 | 0.01214 | -0.153 | 157.054
10.5 | 1.957 | 0.01254 | -0.154 | 156.1
11 | 2.006 | 0.01291 | -0.155 | 155.446
11.5 | 2.013 | 0.01789 | -0.153 | 112.491
12 | 2.054 | 0.0189 | -0.153 | 108.671
12.5 | 2.093 | 0.01999 | -0.154 | 104.679
13 | 2.129 | 0.02166 | -0.154 | 98.328
13.5 | 2.165 | 0.02287 | -0.155 | 94.645
14 | 2.197 | 0.02394 | -0.155 | 91.78
14.5 | 2.219 | 0.02552 | -0.156 | 86.945
15 | 2.234 | 0.02688 | -0.156 | 83.101
15.5 | 2.243 | 0.02847 | -0.157 | 78.809
16 | 2.249 | 0.02989 | -0.157 | 75.223
16.5 | 2.25 | 0.03193 | -0.157 | 70.482
17 | 2.246 | 0.03336 | -0.158 | 67.334
17.5 | 2.236 | 0.0362 | -0.158 | 61.777
18 | 2.223 | 0.03851 | -0.158 | 57.735
18.5 | 2.203 | 0.04163 | -0.158 | 52.923
19 | 2.181 | 0.04453 | -0.158 | 48.975
19.5 | 2.154 | 0.04777 | -0.158 | 45.092
20 | 2.123 | 0.0513 | -0.158 | 41.376

## 98. Re 8M Mach 0.00 (2)
BIGFOIL.COM POLAR EXPORT
goe449
GOE 449 |  |  |  | Cl Max: | 0.9585 | at alpha= | 5 | deg
XFOIL ncrit=9 |  |  |  | L/D Max: | 166.679 | at alpha= | 4.5 | deg
Re: | 8000000 |  |  | Cd Min: | 0.01949 | at alpha= | -20 | deg
Mach: | 0 |  |  | Cl=0 at alpha= | -5.6358 | deg
|  |  |  | @ Cl=0.1, Cd= | 0.0060981
|  |  |  | @ Cl=0.4, Cd= | 0.0059937
|  |  |  | @ Cl=0.6, Cd= | 0.0058554
alpha (deg) | Cl | Cd | Cm | Cl/Cd
-20 | -1.3833 | 0.01949 | -0.1521 | -70.9749
-19.5 | -1.3415 | 0.01799 | -0.1531 | -74.5692
-19 | -1.2926 | 0.01679 | -0.1547 | -76.9863
-18.5 | -1.2435 | 0.01589 | -0.1557 | -78.2568
-18 | -1.1775 | 0.01499 | -0.1596 | -78.5524
-17.5 | -1.0825 | 0.014 | -0.1692 | -77.3214
-17 | -1.0504 | 0.01321 | -0.1663 | -79.5155
-16.5 | -1.0231 | 0.01264 | -0.1618 | -80.9415
-16 | -0.9968 | 0.01208 | -0.1569 | -82.5166
-15.5 | -0.9696 | 0.01166 | -0.1518 | -83.1561
-15 | -0.9325 | 0.01127 | -0.1485 | -82.7418
-14.5 | -0.892 | 0.01088 | -0.1458 | -81.9853
-14 | -0.8493 | 0.01054 | -0.1434 | -80.5787
-13.5 | -0.8043 | 0.01018 | -0.1415 | -79.0079
-13 | -0.7579 | 0.00985 | -0.1397 | -76.9442
-12.5 | -0.7104 | 0.00957 | -0.1381 | -74.232
-12 | -0.6632 | 0.00917 | -0.1365 | -72.3228
-11.5 | -0.6156 | 0.00881 | -0.1349 | -69.8751
-11 | -0.5656 | 0.0085 | -0.1338 | -66.5412
-10.5 | -0.5147 | 0.00822 | -0.1328 | -62.6156
-10 | -0.4636 | 0.00798 | -0.1317 | -58.0952
-9.5 | -0.4106 | 0.00774 | -0.1311 | -53.0491
-9 | -0.358 | 0.00754 | -0.1304 | -47.4801
-8.5 | -0.3056 | 0.00731 | -0.1296 | -41.8057
-8 | -0.2525 | 0.00705 | -0.1289 | -35.8156
-7.5 | -0.1998 | 0.00687 | -0.1282 | -29.083
-7 | -0.1456 | 0.00669 | -0.1277 | -21.7638
-6.5 | -0.0922 | 0.00656 | -0.1271 | -14.0549
-6 | -0.0386 | 0.00637 | -0.1266 | -6.0597
-5.5 | 0.0144 | 0.00627 | -0.1259 | 2.2967
-5 | 0.0666 | 0.00615 | -0.125 | 10.8293
-4.5 | 0.1181 | 0.00607 | -0.124 | 19.4563
-4 | 0.1665 | 0.00605 | -0.1224 | 27.5207
-3.5 | 0.2167 | 0.00604 | -0.1212 | 35.8775
-3 | 0.2675 | 0.00603 | -0.1201 | 44.3615
-2.5 | 0.3195 | 0.00601 | -0.1192 | 53.1614
-2 | 0.3713 | 0.00601 | -0.1183 | 61.7804
-1.5 | 0.4243 | 0.00598 | -0.1177 | 70.9532
-1 | 0.4755 | 0.00597 | -0.1167 | 79.6482
-0.5 | 0.525 | 0.00597 | -0.1154 | 87.9397
0 | 0.5761 | 0.00587 | -0.1145 | 98.1431
0.5 | 0.6251 | 0.00584 | -0.1131 | 107.0377
1 | 0.673 | 0.00577 | -0.1115 | 116.6378
1.5 | 0.7142 | 0.00574 | -0.1084 | 124.4251
2 | 0.7583 | 0.00572 | -0.106 | 132.5699
2.5 | 0.7989 | 0.00569 | -0.103 | 140.4042
3 | 0.8425 | 0.00568 | -0.1005 | 148.3275
3.5 | 0.8848 | 0.0058 | -0.0979 | 152.5517
4 | 0.9119 | 0.00566 | -0.0921 | 161.1131
4.5 | 0.9384 | 0.00563 | -0.0861 | 166.6785
5 | 0.9585 | 0.00595 | -0.0789 | 161.0924

## 99. Re 8M Mach 0.10 (1)
BIGFOIL.COM POLAR EXPORT
goe449
GOE 449 |  |  |  | Cl Max: | 2.244 | at alpha= | 16 | deg
JavaFoil+Calcfoil stall+Eppler ext transition |  |  |  | L/D Max: | 176.695 | at alpha= | 2.5 | deg
Re: | 8000000 |  |  | Cd Min: | 0.0053 | at alpha= | -2.5 | deg
Mach: | 0.1 |  |  | Cl=0 at alpha= | -5.85 | deg
|  |  |  | @ Cl=0.1, Cd= | 0.0056193
|  |  |  | @ Cl=0.4, Cd= | 0.0053039
|  |  |  | @ Cl=0.6, Cd= | 0.0063059
alpha (deg) | Cl | Cd | Cm | Cl/Cd
-20 | -0.887 | 0.12401 | -0.056 | -7.15
-19.5 | -0.883 | 0.11674 | -0.057 | -7.564
-19 | -0.873 | 0.11616 | -0.057 | -7.512
-18.5 | -0.868 | 0.10666 | -0.059 | -8.134
-18 | -0.858 | 0.09992 | -0.061 | -8.588
-17.5 | -0.847 | 0.09322 | -0.062 | -9.088
-17 | -0.836 | 0.08533 | -0.065 | -9.794
-16.5 | -0.816 | 0.08401 | -0.065 | -9.709
-16 | -0.805 | 0.07214 | -0.069 | -11.16
-15.5 | -0.792 | 0.06169 | -0.072 | -12.833
-15 | -0.777 | 0.05215 | -0.076 | -14.891
-14.5 | -0.763 | 0.04114 | -0.08 | -18.55
-14 | -0.744 | 0.03298 | -0.084 | -22.573
-13.5 | -0.743 | 0.01834 | -0.091 | -40.519
-13 | -0.72 | 0.01399 | -0.094 | -51.454
-12.5 | -0.688 | 0.0118 | -0.097 | -58.259
-12 | -0.648 | 0.01098 | -0.098 | -59.009
-11.5 | -0.607 | 0.01039 | -0.1 | -58.417
-11 | -0.565 | 0.00901 | -0.102 | -62.627
-10.5 | -0.517 | 0.00873 | -0.104 | -59.205
-10 | -0.468 | 0.00784 | -0.105 | -59.689
-9.5 | -0.416 | 0.00748 | -0.107 | -55.668
-9 | -0.363 | 0.00705 | -0.108 | -51.558
-8.5 | -0.309 | 0.00709 | -0.11 | -43.526
-8 | -0.253 | 0.00715 | -0.111 | -35.341
-7.5 | -0.195 | 0.00746 | -0.112 | -26.206
-7 | -0.137 | 0.00668 | -0.114 | -20.547
-6.5 | -0.078 | 0.00663 | -0.115 | -11.775
-6 | -0.018 | 0.00707 | -0.116 | -2.577
-5.5 | 0.042 | 0.00638 | -0.118 | 6.611
-5 | 0.103 | 0.00558 | -0.119 | 18.494
-4.5 | 0.164 | 0.0055 | -0.12 | 29.925
-4 | 0.226 | 0.00547 | -0.121 | 41.311
-3.5 | 0.288 | 0.00536 | -0.123 | 53.733
-3 | 0.35 | 0.00532 | -0.124 | 65.817
-2.5 | 0.412 | 0.0053 | -0.125 | 77.718
-2 | 0.475 | 0.00641 | -0.126 | 74.082
-1.5 | 0.537 | 0.00614 | -0.128 | 87.54
-1 | 0.599 | 0.00632 | -0.129 | 94.869
-0.5 | 0.662 | 0.00543 | -0.13 | 121.796
0 | 0.729 | 0.00645 | -0.131 | 113.021
0.5 | 0.791 | 0.00647 | -0.133 | 122.299
1 | 0.854 | 0.00667 | -0.134 | 128.012
1.5 | 0.917 | 0.00656 | -0.135 | 139.737
2 | 0.974 | 0.00562 | -0.136 | 173.36
2.5 | 1.036 | 0.00586 | -0.137 | 176.695
3 | 1.097 | 0.00762 | -0.139 | 143.913
3.5 | 1.158 | 0.00813 | -0.14 | 142.449
4 | 1.22 | 0.00704 | -0.141 | 173.275
4.5 | 1.281 | 0.00892 | -0.142 | 143.618
5 | 1.341 | 0.0092 | -0.143 | 145.751
5.5 | 1.401 | 0.00961 | -0.144 | 145.872
6 | 1.461 | 0.00985 | -0.145 | 148.34
6.5 | 1.52 | 0.01024 | -0.147 | 148.401
7 | 1.579 | 0.01192 | -0.148 | 132.514
7.5 | 1.638 | 0.01211 | -0.149 | 135.247
8 | 1.696 | 0.01076 | -0.15 | 157.651
8.5 | 1.754 | 0.01108 | -0.151 | 158.227
9 | 1.81 | 0.01155 | -0.152 | 156.736
9.5 | 1.863 | 0.0119 | -0.153 | 156.573
10 | 1.915 | 0.01226 | -0.154 | 156.231
10.5 | 1.965 | 0.01272 | -0.155 | 154.495
11 | 2.014 | 0.01311 | -0.156 | 153.671
11.5 | 2.019 | 0.01818 | -0.153 | 111.032
12 | 2.059 | 0.01933 | -0.154 | 106.525
12.5 | 2.098 | 0.02035 | -0.155 | 103.094
13 | 2.134 | 0.02214 | -0.155 | 96.387
13.5 | 2.168 | 0.02318 | -0.156 | 93.504
14 | 2.2 | 0.02447 | -0.156 | 89.9
14.5 | 2.22 | 0.02597 | -0.157 | 85.471
15 | 2.232 | 0.02739 | -0.157 | 81.507
15.5 | 2.24 | 0.02925 | -0.157 | 76.572
16 | 2.244 | 0.03078 | -0.158 | 72.892
16.5 | 2.241 | 0.03265 | -0.158 | 68.641
17 | 2.234 | 0.03421 | -0.158 | 65.297
17.5 | 2.22 | 0.0371 | -0.159 | 59.847
18 | 2.201 | 0.04001 | -0.159 | 55.013
18.5 | 2.178 | 0.04298 | -0.159 | 50.672
19 | 2.151 | 0.04595 | -0.159 | 46.805
19.5 | 2.119 | 0.04961 | -0.159 | 42.721
20 | 2.083 | 0.05316 | -0.159 | 39.185

## 100. Re 8M Mach 0.10 (2)
BIGFOIL.COM POLAR EXPORT
goe449
GOE 449 |  |  |  | Cl Max: | 0.9605 | at alpha= | 5 | deg
XFOIL ncrit=9 |  |  |  | L/D Max: | 165.855 | at alpha= | 4.5 | deg
Re: | 8000000 |  |  | Cd Min: | 0.02134 | at alpha= | -20 | deg
Mach: | 0.1 |  |  | Cl=0 at alpha= | -5.6306 | deg
|  |  |  | @ Cl=0.1, Cd= | 0.0061179
|  |  |  | @ Cl=0.4, Cd= | 0.0060044
|  |  |  | @ Cl=0.6, Cd= | 0.0058764
alpha (deg) | Cl | Cd | Cm | Cl/Cd
-20 | -1.3801 | 0.02134 | -0.1565 | -64.672
-19.5 | -1.3445 | 0.01927 | -0.1575 | -69.7717
-19 | -1.2986 | 0.01775 | -0.1589 | -73.1606
-18.5 | -1.2528 | 0.01665 | -0.1594 | -75.2432
-18 | -1.1988 | 0.01566 | -0.161 | -76.5517
-17.5 | -1.0952 | 0.01463 | -0.1717 | -74.8599
-17 | -1.0511 | 0.01375 | -0.171 | -76.4436
-16.5 | -1.0228 | 0.01307 | -0.1668 | -78.2555
-16 | -0.997 | 0.01241 | -0.1617 | -80.3384
-15.5 | -0.9692 | 0.01191 | -0.1566 | -81.377
-15 | -0.9375 | 0.01151 | -0.152 | -81.4509
-14.5 | -0.8975 | 0.01109 | -0.149 | -80.9288
-14 | -0.8551 | 0.01072 | -0.1463 | -79.7668
-13.5 | -0.8102 | 0.01034 | -0.1441 | -78.3559
-13 | -0.7637 | 0.00999 | -0.1421 | -76.4464
-12.5 | -0.7161 | 0.00969 | -0.1403 | -73.9009
-12 | -0.6677 | 0.00932 | -0.1387 | -71.6416
-11.5 | -0.6203 | 0.00892 | -0.1368 | -69.5404
-11 | -0.5701 | 0.00859 | -0.1355 | -66.3679
-10.5 | -0.519 | 0.0083 | -0.1343 | -62.5301
-10 | -0.4675 | 0.00804 | -0.1332 | -58.1468
-9.5 | -0.4141 | 0.00779 | -0.1324 | -53.1579
-9 | -0.3612 | 0.00758 | -0.1316 | -47.6517
-8.5 | -0.308 | 0.00737 | -0.1308 | -41.791
-8 | -0.2547 | 0.0071 | -0.13 | -35.8732
-7.5 | -0.2018 | 0.0069 | -0.1292 | -29.2464
-7 | -0.1471 | 0.00672 | -0.1287 | -21.8899
-6.5 | -0.0933 | 0.00659 | -0.128 | -14.1578
-6 | -0.0393 | 0.00639 | -0.1274 | -6.1502
-5.5 | 0.0139 | 0.00629 | -0.1266 | 2.2099
-5 | 0.0663 | 0.00617 | -0.1257 | 10.7455
-4.5 | 0.1181 | 0.00609 | -0.1247 | 19.3924
-4 | 0.1667 | 0.00608 | -0.123 | 27.4178
-3.5 | 0.2169 | 0.00606 | -0.1217 | 35.7921
-3 | 0.2679 | 0.00605 | -0.1205 | 44.281
-2.5 | 0.3203 | 0.00603 | -0.1197 | 53.1177
-2 | 0.3725 | 0.00602 | -0.1188 | 61.8771
-1.5 | 0.4255 | 0.00599 | -0.1181 | 71.0351
-1 | 0.4771 | 0.00598 | -0.1171 | 79.7826
-0.5 | 0.5266 | 0.00598 | -0.1157 | 88.0602
0 | 0.5778 | 0.00589 | -0.1146 | 98.0985
0.5 | 0.6267 | 0.00586 | -0.1132 | 106.9454
1 | 0.6729 | 0.00577 | -0.111 | 116.6205
1.5 | 0.7152 | 0.00576 | -0.1082 | 124.1667
2 | 0.7599 | 0.00573 | -0.1058 | 132.6178
2.5 | 0.8001 | 0.00571 | -0.1026 | 140.1226
3 | 0.8442 | 0.00572 | -0.1002 | 147.5874
3.5 | 0.8871 | 0.00583 | -0.0976 | 152.1612
4 | 0.9141 | 0.0057 | -0.0918 | 160.3684
4.5 | 0.9404 | 0.00567 | -0.0857 | 165.8554
5 | 0.9605 | 0.00599 | -0.0784 | 160.3506

## 101. Re 8M Mach 0.25 (1)
BIGFOIL.COM POLAR EXPORT
goe449
GOE 449 |  |  |  | Cl Max: | 2.214 | at alpha= | 14.5 | deg
JavaFoil+Calcfoil stall+Eppler ext transition |  |  |  | L/D Max: | 175.718 | at alpha= | 2 | deg
Re: | 8000000 |  |  | Cd Min: | 0.00535 | at alpha= | -2.5 | deg
Mach: | 0.25 |  |  | Cl=0 at alpha= | -5.8468 | deg
|  |  |  | @ Cl=0.1, Cd= | 0.0059462
|  |  |  | @ Cl=0.4, Cd= | 0.0053536
|  |  |  | @ Cl=0.6, Cd= | 0.00633
alpha (deg) | Cl | Cd | Cm | Cl/Cd
-20 | -0.669 | 0.14409 | -0.052 | -4.645
-19.5 | -0.685 | 0.14106 | -0.052 | -4.857
-19 | -0.7 | 0.12974 | -0.054 | -5.399
-18.5 | -0.714 | 0.11925 | -0.057 | -5.988
-18 | -0.72 | 0.11641 | -0.057 | -6.184
-17.5 | -0.726 | 0.10907 | -0.059 | -6.655
-17 | -0.729 | 0.10078 | -0.061 | -7.231
-16.5 | -0.724 | 0.09941 | -0.061 | -7.286
-16 | -0.722 | 0.08926 | -0.064 | -8.089
-15.5 | -0.715 | 0.0821 | -0.067 | -8.71
-15 | -0.705 | 0.07483 | -0.069 | -9.423
-14.5 | -0.698 | 0.06303 | -0.074 | -11.068
-14 | -0.683 | 0.05534 | -0.077 | -12.342
-13.5 | -0.673 | 0.04313 | -0.083 | -15.592
-13 | -0.659 | 0.03253 | -0.088 | -20.259
-12.5 | -0.654 | 0.01896 | -0.095 | -34.507
-12 | -0.622 | 0.01691 | -0.097 | -36.796
-11.5 | -0.596 | 0.01292 | -0.101 | -46.091
-11 | -0.559 | 0.0106 | -0.104 | -52.743
-10.5 | -0.518 | 0.00934 | -0.106 | -55.448
-10 | -0.471 | 0.00841 | -0.108 | -56.014
-9.5 | -0.421 | 0.00789 | -0.11 | -53.355
-9 | -0.368 | 0.00741 | -0.111 | -49.68
-8.5 | -0.314 | 0.00804 | -0.113 | -39.033
-8 | -0.257 | 0.00738 | -0.114 | -34.87
-7.5 | -0.2 | 0.00763 | -0.116 | -26.177
-7 | -0.14 | 0.0068 | -0.117 | -20.64
-6.5 | -0.08 | 0.0061 | -0.118 | -13.102
-6 | -0.019 | 0.00726 | -0.119 | -2.574
-5.5 | 0.043 | 0.00705 | -0.121 | 6.133
-5 | 0.106 | 0.00583 | -0.122 | 18.131
-4.5 | 0.169 | 0.00557 | -0.124 | 30.279
-4 | 0.232 | 0.00545 | -0.125 | 42.607
-3.5 | 0.296 | 0.00536 | -0.126 | 55.128
-3 | 0.36 | 0.00536 | -0.127 | 67.102
-2.5 | 0.423 | 0.00535 | -0.129 | 79.157
-2 | 0.488 | 0.00655 | -0.13 | 74.576
-1.5 | 0.552 | 0.00618 | -0.131 | 89.407
-1 | 0.616 | 0.00638 | -0.133 | 96.561
-0.5 | 0.68 | 0.00553 | -0.134 | 122.801
0 | 0.749 | 0.0066 | -0.135 | 113.532
0.5 | 0.813 | 0.00693 | -0.136 | 117.434
1 | 0.878 | 0.00679 | -0.138 | 129.325
1.5 | 0.942 | 0.00687 | -0.139 | 137.103
2 | 1 | 0.00569 | -0.14 | 175.718
2.5 | 1.064 | 0.00735 | -0.141 | 144.645
3 | 1.127 | 0.00791 | -0.142 | 142.356
3.5 | 1.19 | 0.00826 | -0.144 | 143.987
4 | 1.252 | 0.00735 | -0.145 | 170.49
4.5 | 1.315 | 0.00926 | -0.146 | 141.94
5 | 1.377 | 0.00959 | -0.147 | 143.585
5.5 | 1.438 | 0.01 | -0.148 | 143.781
6 | 1.499 | 0.01037 | -0.149 | 144.493
6.5 | 1.56 | 0.01222 | -0.151 | 127.625
7 | 1.62 | 0.01254 | -0.152 | 129.184
7.5 | 1.679 | 0.01282 | -0.153 | 131.031
8 | 1.739 | 0.01137 | -0.154 | 152.929
8.5 | 1.797 | 0.01174 | -0.155 | 153.095
9 | 1.854 | 0.01219 | -0.156 | 152.02
9.5 | 1.907 | 0.0127 | -0.157 | 150.166
10 | 1.935 | 0.01563 | -0.156 | 123.777
10.5 | 1.975 | 0.01641 | -0.156 | 120.324
11 | 2.009 | 0.01875 | -0.156 | 107.149
11.5 | 2.048 | 0.01998 | -0.157 | 102.549
12 | 2.087 | 0.02141 | -0.158 | 97.444
12.5 | 2.118 | 0.02328 | -0.158 | 90.991
13 | 2.151 | 0.02463 | -0.159 | 87.329
13.5 | 2.179 | 0.02604 | -0.159 | 83.686
14 | 2.206 | 0.02744 | -0.16 | 80.388
14.5 | 2.214 | 0.02945 | -0.16 | 75.182
15 | 2.21 | 0.03145 | -0.16 | 70.278
15.5 | 2.201 | 0.03335 | -0.16 | 65.992
16 | 2.184 | 0.03574 | -0.161 | 61.113
16.5 | 2.159 | 0.03784 | -0.161 | 57.06
17 | 2.122 | 0.04159 | -0.161 | 51.03
17.5 | 2.077 | 0.04542 | -0.161 | 45.737
18 | 2.026 | 0.04961 | -0.161 | 40.828
18.5 | 1.966 | 0.0531 | -0.161 | 37.028
19 | 1.896 | 0.05955 | -0.161 | 31.832
19.5 | 1.823 | 0.06341 | -0.16 | 28.747

## 102. Re 8M Mach 0.25 (2)
BIGFOIL.COM POLAR EXPORT
goe449
GOE 449 |  |  |  | Cl Max: | 1.6761 | at alpha= | 18.5 | deg
XFOIL ncrit=9 |  |  |  | L/D Max: | 161.239 | at alpha= | 4.5 | deg
Re: | 8000000 |  |  | Cd Min: | 0.12607 | at alpha= | -20 | deg
Mach: | 0.25 |  |  | Cl=0 at alpha= | -5.6 | deg
|  |  |  | @ Cl=0.1, Cd= | 0.0062797
|  |  |  | @ Cl=0.4, Cd= | 0.0060818
|  |  |  | @ Cl=0.6, Cd= | 0.0059404
alpha (deg) | Cl | Cd | Cm | Cl/Cd
-20 | -0.6229 | 0.12607 | -0.0963 | -4.9409
-19 | -1.229 | 0.03477 | -0.1691 | -35.3466
-18.5 | -1.2313 | 0.02676 | -0.1774 | -46.0127
-18 | -1.2094 | 0.02254 | -0.1804 | -53.6557
-17.5 | -1.1789 | 0.02011 | -0.1802 | -58.6226
-17 | -1.1335 | 0.01819 | -0.1808 | -62.3145
-16.5 | -1.0386 | 0.01646 | -0.1887 | -63.0984
-16 | -0.9911 | 0.01523 | -0.1877 | -65.0755
-15.5 | -0.9602 | 0.01419 | -0.1832 | -67.6674
-15 | -0.9376 | 0.01317 | -0.1768 | -71.1921
-14.5 | -0.91 | 0.01249 | -0.1705 | -72.8583
-14 | -0.8796 | 0.01198 | -0.1643 | -73.4224
-13.5 | -0.838 | 0.01144 | -0.1601 | -73.2517
-13 | -0.7924 | 0.01091 | -0.1566 | -72.6306
-12.5 | -0.7452 | 0.01049 | -0.1534 | -71.0391
-12 | -0.6948 | 0.01006 | -0.1508 | -69.0656
-11.5 | -0.6445 | 0.00968 | -0.1482 | -66.5806
-11 | -0.5933 | 0.00921 | -0.1458 | -64.4191
-10.5 | -0.5422 | 0.00878 | -0.1435 | -61.754
-10 | -0.4886 | 0.00842 | -0.1417 | -58.0285
-9.5 | -0.4336 | 0.00811 | -0.1402 | -53.4649
-9 | -0.379 | 0.00785 | -0.1386 | -48.2803
-8.5 | -0.3228 | 0.0076 | -0.1374 | -42.4737
-8 | -0.267 | 0.00736 | -0.1362 | -36.2772
-7.5 | -0.2123 | 0.0071 | -0.1349 | -29.9014
-7 | -0.1559 | 0.00687 | -0.134 | -22.6929
-6.5 | -0.1004 | 0.00671 | -0.1329 | -14.9627
-6 | -0.044 | 0.00655 | -0.132 | -6.7176
-5.5 | 0.011 | 0.00639 | -0.1309 | 1.7214
-5 | 0.0652 | 0.0063 | -0.1297 | 10.3492
-4.5 | 0.1165 | 0.00627 | -0.128 | 18.5805
-4 | 0.1664 | 0.00623 | -0.126 | 26.7095
-3.5 | 0.2177 | 0.00621 | -0.1244 | 35.0564
-3 | 0.27 | 0.00616 | -0.123 | 43.8312
-2.5 | 0.324 | 0.00613 | -0.1219 | 52.8548
-2 | 0.3783 | 0.00609 | -0.121 | 62.1182
-1.5 | 0.4311 | 0.00607 | -0.1197 | 71.0214
-1 | 0.4847 | 0.00603 | -0.1187 | 80.3814
-0.5 | 0.5347 | 0.00605 | -0.1169 | 88.3802
0 | 0.5829 | 0.00596 | -0.1147 | 97.802
0.5 | 0.6266 | 0.00591 | -0.1116 | 106.0237
1 | 0.6761 | 0.00583 | -0.1098 | 115.9691
1.5 | 0.7214 | 0.00585 | -0.1071 | 123.3162
2 | 0.7675 | 0.00588 | -0.1046 | 130.5272
2.5 | 0.8105 | 0.0059 | -0.1016 | 137.3729
3 | 0.8529 | 0.00591 | -0.0985 | 144.3147
3.5 | 0.8971 | 0.00603 | -0.0957 | 148.7728
4 | 0.9257 | 0.0059 | -0.0898 | 156.8983
4.5 | 0.9497 | 0.00589 | -0.0828 | 161.2394
5 | 0.9696 | 0.00625 | -0.0751 | 155.136
5.5 | 1.0533 | 0.00687 | -0.0817 | 153.3188
6 | 1.1575 | 0.00757 | -0.0927 | 152.9062
6.5 | 1.2357 | 0.00818 | -0.098 | 151.0636
7 | 1.2777 | 0.00887 | -0.0955 | 144.0474
7.5 | 1.3164 | 0.00953 | -0.0924 | 138.1322
8 | 1.3548 | 0.01027 | -0.0894 | 131.9182
8.5 | 1.3922 | 0.0111 | -0.0864 | 125.4234
9 | 1.4235 | 0.01221 | -0.0827 | 116.5848
9.5 | 1.4397 | 0.01406 | -0.077 | 102.3969
10 | 1.465 | 0.01566 | -0.073 | 93.5504
10.5 | 1.4985 | 0.01695 | -0.0702 | 88.4071
11 | 1.5306 | 0.01838 | -0.0674 | 83.2753
11.5 | 1.5662 | 0.0197 | -0.0652 | 79.5025
12 | 1.5943 | 0.02148 | -0.0623 | 74.2225
12.5 | 1.6258 | 0.02315 | -0.0599 | 70.2289
13 | 1.6466 | 0.02554 | -0.0567 | 64.4714
13.5 | 1.6454 | 0.02945 | -0.0518 | 55.871
14 | 1.6542 | 0.03296 | -0.0483 | 50.1881
14.5 | 1.6676 | 0.03627 | -0.0455 | 45.9774
15 | 1.6659 | 0.0409 | -0.042 | 40.7311
15.5 | 1.6494 | 0.04701 | -0.0384 | 35.0862
16 | 1.654 | 0.05163 | -0.0363 | 32.0356
16.5 | 1.659 | 0.05637 | -0.0347 | 29.4305
17 | 1.6653 | 0.06114 | -0.0335 | 27.2375
17.5 | 1.6709 | 0.06603 | -0.0325 | 25.3052
18 | 1.6745 | 0.07123 | -0.0317 | 23.5084
18.5 | 1.6761 | 0.07678 | -0.0312 | 21.8299
19 | 1.6726 | 0.0829 | -0.0309 | 20.1761
19.5 | 1.6683 | 0.08925 | -0.031 | 18.6924
20 | 1.6663 | 0.0954 | -0.0314 | 17.4665

## 103. Re 8M Mach 0.50 (1)
BIGFOIL.COM POLAR EXPORT
goe449
GOE 449 |  |  |  | Cl Max: | 2.035 | at alpha= | 10.5 | deg
JavaFoil+Calcfoil stall+Eppler ext transition |  |  |  | L/D Max: | 183.785 | at alpha= | 2 | deg
Re: | 8000000 |  |  | Cd Min: | 0.00534 | at alpha= | -2.5 | deg
Mach: | 0.5 |  |  | Cl=0 at alpha= | -5.8529 | deg
|  |  |  | @ Cl=0.1, Cd= | 0.0069306
|  |  |  | @ Cl=0.4, Cd= | 0.0053903
|  |  |  | @ Cl=0.6, Cd= | 0.0065845
alpha (deg) | Cl | Cd | Cm | Cl/Cd
-20 | -0.793 | 0.14988 | -0.058 | -5.288
-19.5 | -0.766 | 0.14089 | -0.059 | -5.433
-19 | -0.736 | 0.14206 | -0.058 | -5.181
-18.5 | -0.709 | 0.13701 | -0.058 | -5.172
-18 | -0.681 | 0.13359 | -0.059 | -5.101
-17.5 | -0.654 | 0.12988 | -0.06 | -5.036
-17 | -0.627 | 0.12459 | -0.06 | -5.029
-16.5 | -0.6 | 0.12893 | -0.062 | -4.653
-16 | -0.573 | 0.11621 | -0.063 | -4.929
-15.5 | -0.545 | 0.11445 | -0.063 | -4.759
-15 | -0.517 | 0.11184 | -0.063 | -4.619
-14.5 | -0.488 | 0.10526 | -0.063 | -4.639
-14 | -0.46 | 0.10289 | -0.062 | -4.468
-13.5 | -0.432 | 0.09367 | -0.063 | -4.612
-13 | -0.403 | 0.09433 | -0.062 | -4.277
-12.5 | -0.376 | 0.09028 | -0.063 | -4.16
-12 | -0.348 | 0.08411 | -0.066 | -4.143
-11.5 | -0.321 | 0.07643 | -0.068 | -4.198
-11 | -0.293 | 0.07071 | -0.069 | -4.145
-10.5 | -0.266 | 0.06374 | -0.073 | -4.169
-10 | -0.239 | 0.05739 | -0.077 | -4.158
-9.5 | -0.247 | 0.0543 | -0.077 | -4.552
-9 | -0.304 | 0.02878 | -0.104 | -10.571
-8.5 | -0.302 | 0.01195 | -0.121 | -25.234
-8 | -0.263 | 0.00998 | -0.126 | -26.344
-7.5 | -0.21 | 0.00811 | -0.128 | -25.881
-7 | -0.15 | 0.00871 | -0.13 | -17.242
-6.5 | -0.087 | 0.0083 | -0.132 | -10.438
-6 | -0.02 | 0.00806 | -0.133 | -2.538
-5.5 | 0.048 | 0.00733 | -0.135 | 6.506
-5 | 0.117 | 0.0068 | -0.136 | 17.206
-4.5 | 0.187 | 0.00671 | -0.138 | 27.909
-4 | 0.258 | 0.00554 | -0.139 | 46.639
-3.5 | 0.329 | 0.00541 | -0.141 | 60.846
-3 | 0.401 | 0.00539 | -0.142 | 74.365
-2.5 | 0.473 | 0.00534 | -0.144 | 88.501
-2 | 0.546 | 0.00644 | -0.145 | 84.695
-1.5 | 0.617 | 0.00663 | -0.147 | 93.053
-1 | 0.688 | 0.00693 | -0.148 | 99.279
-0.5 | 0.759 | 0.0071 | -0.15 | 106.948
0 | 0.837 | 0.00719 | -0.151 | 116.453
0.5 | 0.909 | 0.00738 | -0.152 | 123.235
1 | 0.981 | 0.00754 | -0.154 | 130.14
1.5 | 1.053 | 0.00602 | -0.155 | 175.016
2 | 1.116 | 0.00607 | -0.156 | 183.785
2.5 | 1.186 | 0.00667 | -0.158 | 177.75
3 | 1.255 | 0.0094 | -0.159 | 133.56
3.5 | 1.325 | 0.00765 | -0.16 | 173.265
4 | 1.394 | 0.01101 | -0.162 | 126.543
4.5 | 1.462 | 0.01131 | -0.163 | 129.27
5 | 1.529 | 0.01189 | -0.164 | 128.644
5.5 | 1.596 | 0.01241 | -0.166 | 128.587
6 | 1.633 | 0.01508 | -0.164 | 108.279
6.5 | 1.692 | 0.0156 | -0.165 | 108.433
7 | 1.751 | 0.01651 | -0.166 | 106.044
7.5 | 1.807 | 0.01735 | -0.167 | 104.156
8 | 1.863 | 0.01822 | -0.168 | 102.269
8.5 | 1.917 | 0.01956 | -0.168 | 97.993
9 | 1.964 | 0.02066 | -0.169 | 95.036
9.5 | 2 | 0.02179 | -0.17 | 91.786
10 | 2.028 | 0.02305 | -0.171 | 87.947
10.5 | 2.035 | 0.02787 | -0.171 | 73.018
11 | 2.033 | 0.03136 | -0.171 | 64.833
11.5 | 2.006 | 0.0352 | -0.171 | 56.981
12 | 1.94 | 0.04053 | -0.171 | 47.873
12.5 | 1.785 | 0.04624 | -0.17 | 38.61
13 | 1.246 | 0.05755 | -0.169 | 21.653
13.5 | 1.251 | 0.07325 | -0.164 | 17.081
14 | 1.295 | 0.06819 | -0.168 | 18.994
14.5 | 1.309 | 0.07813 | -0.165 | 16.749
15 | 1.289 | 0.10753 | -0.153 | 11.985
15.5 | 1.358 | 0.0842 | -0.164 | 16.123

## 104. Re 8M Mach 0.50 (2)
BIGFOIL.COM POLAR EXPORT
goe449
GOE 449 |  |  |  | Cl Max: | 1.6718 | at alpha= | 13.5 | deg
XFOIL ncrit=9 |  |  |  | L/D Max: | 126.913 | at alpha= | 4.5 | deg
Re: | 8000000 |  |  | Cd Min: | 0.13124 | at alpha= | 18.5 | deg
Mach: | 0.5 |  |  | Cl=0 at alpha= | -5.3723 | deg
|  |  |  | @ Cl=0.1, Cd= | 0.0069812
|  |  |  | @ Cl=0.4, Cd= | 0.0063515
|  |  |  | @ Cl=0.6, Cd= | 0.0064573
alpha (deg) | Cl | Cd | Cm | Cl/Cd
-14.5 | -0.1789 | 0.10289 | -0.1451 | -1.7388
-14 | -0.1869 | 0.09364 | -0.1515 | -1.9959
-13.5 | -0.2068 | 0.08352 | -0.1586 | -2.4761
-13 | -0.2297 | 0.07332 | -0.1667 | -3.1328
-12.5 | -0.2571 | 0.06307 | -0.1756 | -4.0764
-12 | -0.3035 | 0.04975 | -0.1908 | -6.1005
-11.5 | -0.3366 | 0.03506 | -0.2099 | -9.6007
-11 | -0.3599 | 0.02396 | -0.2227 | -15.0209
-10.5 | -0.3953 | 0.01901 | -0.2177 | -20.7943
-10 | -0.4264 | 0.0159 | -0.2052 | -26.8176
-9.5 | -0.4413 | 0.01339 | -0.192 | -32.9574
-9 | -0.4203 | 0.01125 | -0.1824 | -37.36
-8.5 | -0.3772 | 0.0099 | -0.175 | -38.101
-8 | -0.322 | 0.009 | -0.1692 | -35.7778
-7.5 | -0.2614 | 0.00837 | -0.1645 | -31.2306
-7 | -0.198 | 0.00793 | -0.1606 | -24.9685
-6.5 | -0.1361 | 0.00752 | -0.1568 | -18.0984
-6 | -0.0736 | 0.00723 | -0.1534 | -10.1798
-5.5 | -0.0141 | 0.00707 | -0.1497 | -1.9943
-5 | 0.0411 | 0.00703 | -0.1455 | 5.8464
-4.5 | 0.095 | 0.00699 | -0.1413 | 13.5908
-4 | 0.152 | 0.00689 | -0.1379 | 22.061
-3.5 | 0.2101 | 0.00676 | -0.1349 | 31.0799
-3 | 0.2603 | 0.00659 | -0.1305 | 39.4992
-2.5 | 0.3124 | 0.00646 | -0.1266 | 48.3591
-2 | 0.3682 | 0.00638 | -0.1236 | 57.7116
-1.5 | 0.424 | 0.00633 | -0.1207 | 66.9826
-1 | 0.4785 | 0.00637 | -0.1176 | 75.1177
-0.5 | 0.5376 | 0.00637 | -0.1156 | 84.3956
0 | 0.5901 | 0.00645 | -0.1123 | 91.4884
0.5 | 0.6446 | 0.00649 | -0.1095 | 99.322
1 | 0.6952 | 0.00659 | -0.106 | 105.4932
1.5 | 0.7483 | 0.00661 | -0.103 | 113.2073
2 | 0.7997 | 0.00671 | -0.0997 | 119.1803
2.5 | 0.8481 | 0.00686 | -0.0959 | 123.6297
3 | 0.8897 | 0.00707 | -0.0908 | 125.8416
4 | 0.9707 | 0.00768 | -0.0805 | 126.3932
4.5 | 0.995 | 0.00784 | -0.0723 | 126.9133
5 | 1.0227 | 0.00823 | -0.0649 | 124.2649
5.5 | 1.195 | 0.0097 | -0.0883 | 123.1959
6 | 1.262 | 0.01123 | -0.0898 | 112.3776
6.5 | 1.3046 | 0.01249 | -0.0861 | 104.4516
7 | 1.3444 | 0.01385 | -0.082 | 97.0686
7.5 | 1.3862 | 0.01525 | -0.0782 | 90.8984
8 | 1.4252 | 0.01686 | -0.0743 | 84.5314
8.5 | 1.4619 | 0.01865 | -0.0702 | 78.3861
9 | 1.4869 | 0.02114 | -0.0652 | 70.3359
9.5 | 1.4896 | 0.0249 | -0.0587 | 59.8233
10 | 1.512 | 0.02789 | -0.0542 | 54.213
10.5 | 1.5429 | 0.03053 | -0.0506 | 50.5372
11 | 1.5651 | 0.03381 | -0.0466 | 46.291
11.5 | 1.5973 | 0.03661 | -0.0434 | 43.6302
12 | 1.6258 | 0.03973 | -0.0402 | 40.9212
12.5 | 1.6418 | 0.0438 | -0.0366 | 37.484
13 | 1.6657 | 0.04746 | -0.0335 | 35.0969
13.5 | 1.6718 | 0.05251 | -0.0303 | 31.8377
14 | 1.6397 | 0.0605 | -0.027 | 27.1025
14.5 | 1.6309 | 0.06708 | -0.0247 | 24.3128
16 | 1.547 | 0.0933 | -0.0221 | 16.5809
16.5 | 1.5415 | 0.10058 | -0.0221 | 15.3261
17 | 1.5372 | 0.10798 | -0.0227 | 14.236
17.5 | 1.5338 | 0.11541 | -0.0236 | 13.29
18 | 1.5272 | 0.12333 | -0.0252 | 12.383
18.5 | 1.5229 | 0.13124 | -0.0272 | 11.6039

## 105. Re 10M Mach 0.00 (1)
BIGFOIL.COM POLAR EXPORT
goe449
GOE 449 |  |  |  | Cl Max: | 2.254 | at alpha= | 16 | deg
JavaFoil+Calcfoil stall+Eppler ext transition |  |  |  | L/D Max: | 175.994 | at alpha= | 4 | deg
Re: | 10000000 |  |  | Cd Min: | 0.0051 | at alpha= | -3 | deg
Mach: | 0 |  |  | Cl=0 at alpha= | -5.85 | deg
|  |  |  | @ Cl=0.1, Cd= | 0.0054028
|  |  |  | @ Cl=0.4, Cd= | 0.0051168
|  |  |  | @ Cl=0.6, Cd= | 0.0063071
alpha (deg) | Cl | Cd | Cm | Cl/Cd
-20 | -0.915 | 0.11667 | -0.057 | -7.845
-19.5 | -0.91 | 0.10955 | -0.059 | -8.306
-19 | -0.894 | 0.11125 | -0.058 | -8.04
-18.5 | -0.89 | 0.09938 | -0.061 | -8.953
-18 | -0.879 | 0.09319 | -0.062 | -9.43
-17.5 | -0.866 | 0.08647 | -0.064 | -10.018
-17 | -0.857 | 0.07594 | -0.067 | -11.283
-16.5 | -0.833 | 0.07671 | -0.067 | -10.854
-16 | -0.824 | 0.06255 | -0.072 | -13.175
-15.5 | -0.814 | 0.0504 | -0.076 | -16.149
-15 | -0.799 | 0.04096 | -0.079 | -19.51
-14.5 | -0.786 | 0.03062 | -0.084 | -25.678
-14 | -0.776 | 0.02044 | -0.089 | -37.975
-13.5 | -0.754 | 0.01547 | -0.092 | -48.747
-13 | -0.728 | 0.01204 | -0.095 | -60.436
-12.5 | -0.693 | 0.01083 | -0.097 | -63.976
-12 | -0.651 | 0.0103 | -0.099 | -63.264
-11.5 | -0.61 | 0.00948 | -0.1 | -64.288
-11 | -0.565 | 0.00838 | -0.102 | -67.363
-10.5 | -0.517 | 0.00823 | -0.104 | -62.789
-10 | -0.467 | 0.0078 | -0.105 | -59.895
-9.5 | -0.416 | 0.00742 | -0.106 | -55.992
-9 | -0.362 | 0.00713 | -0.108 | -50.847
-8.5 | -0.308 | 0.00682 | -0.109 | -45.134
-8 | -0.252 | 0.00733 | -0.111 | -34.369
-7.5 | -0.195 | 0.00715 | -0.112 | -27.202
-7 | -0.137 | 0.00701 | -0.113 | -19.468
-6.5 | -0.078 | 0.00694 | -0.114 | -11.203
-6 | -0.018 | 0.00629 | -0.116 | -2.883
-5.5 | 0.042 | 0.00565 | -0.117 | 7.439
-5 | 0.103 | 0.00539 | -0.118 | 19.05
-4.5 | 0.164 | 0.0053 | -0.12 | 30.888
-4 | 0.225 | 0.00531 | -0.121 | 42.395
-3.5 | 0.287 | 0.0052 | -0.122 | 55.086
-3 | 0.348 | 0.0051 | -0.123 | 68.377
-2.5 | 0.41 | 0.00512 | -0.125 | 80.152
-2 | 0.473 | 0.00636 | -0.126 | 74.351
-1.5 | 0.535 | 0.00537 | -0.127 | 99.624
-1 | 0.596 | 0.0063 | -0.128 | 94.682
-0.5 | 0.658 | 0.00641 | -0.13 | 102.738
0 | 0.725 | 0.00636 | -0.131 | 114.044
0.5 | 0.787 | 0.00639 | -0.132 | 123.217
1 | 0.85 | 0.00546 | -0.133 | 155.503
1.5 | 0.912 | 0.00555 | -0.134 | 164.319
2 | 0.969 | 0.00559 | -0.136 | 173.325
2.5 | 1.03 | 0.00734 | -0.137 | 140.386
3 | 1.092 | 0.00646 | -0.138 | 168.865
3.5 | 1.153 | 0.00815 | -0.139 | 141.396
4 | 1.214 | 0.0069 | -0.14 | 175.994
4.5 | 1.274 | 0.00893 | -0.141 | 142.779
5 | 1.335 | 0.00903 | -0.143 | 147.729
5.5 | 1.394 | 0.00924 | -0.144 | 150.936
6 | 1.454 | 0.00955 | -0.145 | 152.282
6.5 | 1.513 | 0.01105 | -0.146 | 136.91
7 | 1.572 | 0.01144 | -0.147 | 137.384
7.5 | 1.63 | 0.01175 | -0.148 | 138.796
8 | 1.688 | 0.01035 | -0.149 | 163.081
8.5 | 1.746 | 0.01076 | -0.15 | 162.256
9 | 1.802 | 0.01105 | -0.151 | 162.987
9.5 | 1.855 | 0.01139 | -0.152 | 162.916
10 | 1.907 | 0.01172 | -0.153 | 162.664
10.5 | 1.957 | 0.01207 | -0.154 | 162.166
11 | 2.006 | 0.01359 | -0.155 | 147.64
11.5 | 2.022 | 0.01727 | -0.154 | 117.094
12 | 2.057 | 0.01843 | -0.154 | 111.572
12.5 | 2.095 | 0.0198 | -0.154 | 105.835
13 | 2.133 | 0.02092 | -0.155 | 101.929
13.5 | 2.168 | 0.02202 | -0.155 | 98.482
14 | 2.201 | 0.02325 | -0.156 | 94.653
14.5 | 2.223 | 0.02433 | -0.156 | 91.362
15 | 2.236 | 0.02597 | -0.157 | 86.1
15.5 | 2.248 | 0.02727 | -0.157 | 82.451
16 | 2.254 | 0.02901 | -0.157 | 77.692
16.5 | 2.254 | 0.03033 | -0.158 | 74.331
17 | 2.249 | 0.03288 | -0.158 | 68.392
17.5 | 2.24 | 0.03475 | -0.158 | 64.458
18 | 2.226 | 0.03721 | -0.159 | 59.818
18.5 | 2.208 | 0.0399 | -0.159 | 55.346
19 | 2.186 | 0.04265 | -0.159 | 51.24
19.5 | 2.158 | 0.04621 | -0.159 | 46.695
20 | 2.126 | 0.04969 | -0.158 | 42.798

## 106. Re 10M Mach 0.00 (2)
BIGFOIL.COM POLAR EXPORT
goe449
GOE 449 |  |  |  | Cl Max: | 1.7598 | at alpha= | 20 | deg
XFOIL ncrit=9 |  |  |  | L/D Max: | 160.153 | at alpha= | 4.5 | deg
Re: | 10000000 |  |  | Cd Min: | 0.07211 | at alpha= | 20 | deg
Mach: | 0 |  |  | Cl=0 at alpha= | -5.6248 | deg
|  |  |  | @ Cl=0.1, Cd= | 0.0060171
|  |  |  | @ Cl=0.4, Cd= | 0.005825
|  |  |  | @ Cl=0.6, Cd= | 0.0057285
alpha (deg) | Cl | Cd | Cm | Cl/Cd
-20 | -1.3929 | 0.01805 | -0.1532 | -77.169
-19.5 | -1.3518 | 0.01661 | -0.154 | -81.3847
-19 | -1.3091 | 0.01563 | -0.1539 | -83.7556
-18.5 | -1.2581 | 0.01477 | -0.155 | -85.1794
-18 | -1.1473 | 0.01377 | -0.1676 | -83.3188
-17.5 | -1.1 | 0.01316 | -0.1674 | -83.5866
-17 | -1.0678 | 0.01264 | -0.1638 | -84.4778
-16.5 | -1.0382 | 0.01214 | -0.1596 | -85.5189
-16 | -1.0127 | 0.01159 | -0.1543 | -87.377
-15.5 | -0.9833 | 0.01118 | -0.1496 | -87.9517
-15 | -0.9451 | 0.01073 | -0.1466 | -88.0801
-14.5 | -0.9034 | 0.01035 | -0.144 | -87.285
-14 | -0.8596 | 0.01 | -0.1419 | -85.96
-13.5 | -0.8134 | 0.00965 | -0.1401 | -84.2902
-13 | -0.7668 | 0.00935 | -0.1383 | -82.0107
-12.5 | -0.7176 | 0.00906 | -0.1371 | -79.2053
-12 | -0.6688 | 0.00881 | -0.1357 | -75.9137
-11.5 | -0.6187 | 0.00849 | -0.1345 | -72.874
-11 | -0.5693 | 0.00818 | -0.1332 | -69.5966
-10.5 | -0.5182 | 0.00789 | -0.1322 | -65.6781
-10 | -0.4661 | 0.00762 | -0.1314 | -61.168
-9.5 | -0.414 | 0.00741 | -0.1306 | -55.8704
-9 | -0.3606 | 0.0072 | -0.13 | -50.0833
-8.5 | -0.307 | 0.00702 | -0.1294 | -43.7322
-8 | -0.2541 | 0.00683 | -0.1287 | -37.2035
-7.5 | -0.2003 | 0.0066 | -0.1282 | -30.3485
-7 | -0.1473 | 0.00646 | -0.1275 | -22.8019
-6.5 | -0.0926 | 0.00631 | -0.1271 | -14.6751
-6 | -0.0394 | 0.00619 | -0.1265 | -6.3651
-5.5 | 0.0131 | 0.00608 | -0.1257 | 2.1546
-5 | 0.0652 | 0.00601 | -0.1248 | 10.8486
-4.5 | 0.1143 | 0.00602 | -0.1233 | 18.9867
-4 | 0.1643 | 0.00598 | -0.122 | 27.4749
-3.5 | 0.2154 | 0.00595 | -0.121 | 36.2017
-3 | 0.2678 | 0.00588 | -0.1202 | 45.5442
-2.5 | 0.3206 | 0.00587 | -0.1195 | 54.6167
-2 | 0.3737 | 0.00584 | -0.1189 | 63.9897
-1.5 | 0.4263 | 0.00581 | -0.1182 | 73.3735
-1 | 0.477 | 0.00583 | -0.1171 | 81.8182
-0.5 | 0.5296 | 0.00579 | -0.1164 | 91.468
0 | 0.5796 | 0.00576 | -0.1152 | 100.625
0.5 | 0.6315 | 0.00568 | -0.1144 | 111.1796
1 | 0.6795 | 0.00567 | -0.1129 | 119.8413
1.5 | 0.7218 | 0.00564 | -0.11 | 127.9787
2 | 0.7641 | 0.00563 | -0.1072 | 135.7194
2.5 | 0.8077 | 0.00566 | -0.1048 | 142.7032
3 | 0.8481 | 0.00561 | -0.1017 | 151.1765
3.5 | 0.888 | 0.00578 | -0.0986 | 153.6332
4 | 0.9217 | 0.00592 | -0.0942 | 155.6926
4.5 | 0.9449 | 0.0059 | -0.0877 | 160.1525
5 | 0.9644 | 0.00606 | -0.0803 | 159.1419
5.5 | 0.989 | 0.00633 | -0.0741 | 156.2401
6 | 1.0701 | 0.00678 | -0.0807 | 157.8319
6.5 | 1.172 | 0.00737 | -0.092 | 159.0231
7 | 1.2507 | 0.00789 | -0.0982 | 158.5171
7.5 | 1.2988 | 0.00849 | -0.0976 | 152.98
8 | 1.3368 | 0.00904 | -0.095 | 147.8761
8.5 | 1.3666 | 0.00993 | -0.0911 | 137.6234
9 | 1.393 | 0.01101 | -0.0868 | 126.5213
9.5 | 1.4226 | 0.01204 | -0.0834 | 118.1561
10 | 1.4567 | 0.01295 | -0.0808 | 112.4865
10.5 | 1.49 | 0.01391 | -0.0782 | 107.1172
11 | 1.5275 | 0.01474 | -0.0764 | 103.6296
11.5 | 1.5603 | 0.01582 | -0.0741 | 98.6283
12 | 1.5925 | 0.01697 | -0.0718 | 93.8421
12.5 | 1.6182 | 0.01851 | -0.0689 | 87.423
13 | 1.6269 | 0.02111 | -0.0642 | 77.0677
13.5 | 1.6451 | 0.02332 | -0.061 | 70.5446
14 | 1.6615 | 0.02575 | -0.0579 | 64.5243
14.5 | 1.6741 | 0.02856 | -0.0548 | 58.6169
15 | 1.6747 | 0.03239 | -0.0509 | 51.7042
15.5 | 1.6813 | 0.03596 | -0.0479 | 46.7547
16 | 1.6962 | 0.03904 | -0.046 | 43.4477
16.5 | 1.7099 | 0.04228 | -0.0442 | 40.4423
17 | 1.7218 | 0.04579 | -0.0425 | 37.6021
17.5 | 1.7335 | 0.04943 | -0.0411 | 35.0698
18 | 1.7436 | 0.05326 | -0.0399 | 32.7375
18.5 | 1.7511 | 0.05747 | -0.0388 | 30.4698
19 | 1.7557 | 0.06209 | -0.038 | 28.2767
19.5 | 1.7564 | 0.06719 | -0.0372 | 26.1408
20 | 1.7598 | 0.07211 | -0.0369 | 24.4044

## 107. Re 10M Mach 0.10 (1)
BIGFOIL.COM POLAR EXPORT
goe449
GOE 449 |  |  |  | Cl Max: | 2.247 | at alpha= | 16 | deg
JavaFoil+Calcfoil stall+Eppler ext transition |  |  |  | L/D Max: | 176.224 | at alpha= | 4 | deg
Re: | 10000000 |  |  | Cd Min: | 0.00514 | at alpha= | -2.5 | deg
Mach: | 0.1 |  |  | Cl=0 at alpha= | -5.85 | deg
|  |  |  | @ Cl=0.1, Cd= | 0.0054659
|  |  |  | @ Cl=0.4, Cd= | 0.0051439
|  |  |  | @ Cl=0.6, Cd= | 0.0062922
alpha (deg) | Cl | Cd | Cm | Cl/Cd
-20 | -0.889 | 0.12074 | -0.056 | -7.365
-19.5 | -0.886 | 0.11322 | -0.058 | -7.822
-19 | -0.874 | 0.11408 | -0.057 | -7.665
-18.5 | -0.871 | 0.10253 | -0.06 | -8.492
-18 | -0.861 | 0.09685 | -0.062 | -8.892
-17.5 | -0.85 | 0.09039 | -0.063 | -9.399
-17 | -0.841 | 0.08009 | -0.066 | -10.505
-16.5 | -0.819 | 0.08086 | -0.066 | -10.129
-16 | -0.809 | 0.06845 | -0.07 | -11.825
-15.5 | -0.798 | 0.0574 | -0.074 | -13.895
-15 | -0.786 | 0.04577 | -0.078 | -17.181
-14.5 | -0.773 | 0.03546 | -0.082 | -21.799
-14 | -0.767 | 0.02302 | -0.088 | -33.304
-13.5 | -0.75 | 0.01598 | -0.092 | -46.925
-13 | -0.725 | 0.01253 | -0.095 | -57.853
-12.5 | -0.69 | 0.01119 | -0.097 | -61.695
-12 | -0.65 | 0.01056 | -0.099 | -61.571
-11.5 | -0.609 | 0.00973 | -0.101 | -62.58
-11 | -0.565 | 0.00853 | -0.102 | -66.261
-10.5 | -0.518 | 0.00838 | -0.104 | -61.787
-10 | -0.468 | 0.00757 | -0.105 | -61.826
-9.5 | -0.417 | 0.00746 | -0.107 | -55.833
-9 | -0.364 | 0.00715 | -0.108 | -50.82
-8.5 | -0.309 | 0.0069 | -0.11 | -44.774
-8 | -0.253 | 0.00737 | -0.111 | -34.294
-7.5 | -0.195 | 0.00723 | -0.112 | -27.011
-7 | -0.137 | 0.00657 | -0.114 | -20.881
-6.5 | -0.078 | 0.00641 | -0.115 | -12.19
-6 | -0.018 | 0.00628 | -0.116 | -2.903
-5.5 | 0.042 | 0.00558 | -0.118 | 7.562
-5 | 0.103 | 0.00546 | -0.119 | 18.9
-4.5 | 0.164 | 0.00537 | -0.12 | 30.644
-4 | 0.226 | 0.00525 | -0.121 | 43.095
-3.5 | 0.288 | 0.00527 | -0.123 | 54.7
-3 | 0.35 | 0.00516 | -0.124 | 67.816
-2.5 | 0.412 | 0.00514 | -0.125 | 80.239
-2 | 0.475 | 0.00639 | -0.126 | 74.331
-1.5 | 0.537 | 0.00543 | -0.128 | 98.996
-1 | 0.599 | 0.00629 | -0.129 | 95.318
-0.5 | 0.662 | 0.00643 | -0.13 | 102.954
0 | 0.729 | 0.00637 | -0.131 | 114.442
0.5 | 0.791 | 0.00646 | -0.133 | 122.558
1 | 0.854 | 0.00547 | -0.134 | 156.052
1.5 | 0.917 | 0.00556 | -0.135 | 164.877
2 | 0.974 | 0.0056 | -0.136 | 173.914
2.5 | 1.036 | 0.00741 | -0.137 | 139.758
3 | 1.097 | 0.00648 | -0.139 | 169.267
3.5 | 1.158 | 0.00819 | -0.14 | 141.516
4 | 1.22 | 0.00692 | -0.141 | 176.224
4.5 | 1.281 | 0.00899 | -0.142 | 142.469
5 | 1.341 | 0.00916 | -0.143 | 146.466
5.5 | 1.401 | 0.00934 | -0.144 | 149.966
6 | 1.461 | 0.01087 | -0.145 | 134.383
6.5 | 1.52 | 0.01115 | -0.147 | 136.399
7 | 1.579 | 0.01155 | -0.148 | 136.749
7.5 | 1.638 | 0.01188 | -0.149 | 137.908
8 | 1.696 | 0.01043 | -0.15 | 162.572
8.5 | 1.754 | 0.01085 | -0.151 | 161.692
9 | 1.81 | 0.01118 | -0.152 | 161.866
9.5 | 1.863 | 0.01152 | -0.153 | 161.653
10 | 1.915 | 0.01188 | -0.154 | 161.249
10.5 | 1.965 | 0.01222 | -0.155 | 160.856
11 | 1.993 | 0.01641 | -0.154 | 121.477
11.5 | 2.024 | 0.01768 | -0.154 | 114.431
12 | 2.062 | 0.01876 | -0.154 | 109.969
12.5 | 2.1 | 0.02016 | -0.155 | 104.19
13 | 2.138 | 0.02131 | -0.155 | 100.298
13.5 | 2.171 | 0.02233 | -0.156 | 97.254
14 | 2.204 | 0.02379 | -0.156 | 92.648
14.5 | 2.225 | 0.02492 | -0.157 | 89.27
15 | 2.236 | 0.02665 | -0.157 | 83.891
15.5 | 2.245 | 0.02802 | -0.158 | 80.105
16 | 2.247 | 0.02966 | -0.158 | 75.769
16.5 | 2.245 | 0.03103 | -0.158 | 72.347
17 | 2.236 | 0.03394 | -0.159 | 65.891
17.5 | 2.223 | 0.03589 | -0.159 | 61.937
18 | 2.205 | 0.03882 | -0.159 | 56.791
18.5 | 2.182 | 0.04167 | -0.159 | 52.358
19 | 2.153 | 0.04467 | -0.159 | 48.2
19.5 | 2.122 | 0.04768 | -0.159 | 44.498
20 | 2.085 | 0.05149 | -0.159 | 40.498

## 108. Re 10M Mach 0.10 (2)
BIGFOIL.COM POLAR EXPORT
goe449
GOE 449 |  |  |  | Cl Max: | 1.7521 | at alpha= | 20 | deg
XFOIL ncrit=9 |  |  |  | L/D Max: | 159.814 | at alpha= | 4.5 | deg
Re: | 10000000 |  |  | Cd Min: | 0.07501 | at alpha= | 20 | deg
Mach: | 0.1 |  |  | Cl=0 at alpha= | -5.6195 | deg
|  |  |  | @ Cl=0.1, Cd= | 0.00604
|  |  |  | @ Cl=0.4, Cd= | 0.0058357
|  |  |  | @ Cl=0.6, Cd= | 0.0057414
alpha (deg) | Cl | Cd | Cm | Cl/Cd
-20 | -1.3924 | 0.01967 | -0.1579 | -70.788
-19.5 | -1.3557 | 0.01774 | -0.1587 | -76.4205
-19 | -1.3163 | 0.01649 | -0.1584 | -79.8241
-18.5 | -1.2714 | 0.01546 | -0.1584 | -82.238
-18 | -1.1738 | 0.01437 | -0.168 | -81.6841
-17.5 | -1.1074 | 0.01358 | -0.1714 | -81.5464
-17 | -1.0716 | 0.013 | -0.1684 | -82.4308
-16.5 | -1.041 | 0.01244 | -0.1643 | -83.6817
-16 | -1.0123 | 0.01192 | -0.1594 | -84.9245
-15.5 | -0.9868 | 0.01146 | -0.1537 | -86.1082
-15 | -0.9507 | 0.01096 | -0.15 | -86.7427
-14.5 | -0.9094 | 0.01055 | -0.1472 | -86.1991
-14 | -0.866 | 0.01016 | -0.1447 | -85.2362
-13.5 | -0.8197 | 0.00979 | -0.1427 | -83.7283
-13 | -0.773 | 0.00948 | -0.1407 | -81.5401
-12.5 | -0.7236 | 0.00917 | -0.1392 | -78.9095
-12 | -0.6745 | 0.0089 | -0.1376 | -75.7865
-11.5 | -0.6235 | 0.00861 | -0.1364 | -72.4158
-11 | -0.5738 | 0.00828 | -0.135 | -69.2995
-10.5 | -0.5225 | 0.00796 | -0.1338 | -65.6407
-10 | -0.47 | 0.00768 | -0.1329 | -61.1979
-9.5 | -0.4176 | 0.00746 | -0.1319 | -55.9786
-9 | -0.3637 | 0.00724 | -0.1312 | -50.2348
-8.5 | -0.3099 | 0.00705 | -0.1306 | -43.9574
-8 | -0.2562 | 0.00687 | -0.1298 | -37.2926
-7.5 | -0.2021 | 0.00664 | -0.1292 | -30.4367
-7 | -0.1488 | 0.00648 | -0.1284 | -22.963
-6.5 | -0.0939 | 0.00633 | -0.128 | -14.8341
-6 | -0.0401 | 0.00621 | -0.1273 | -6.4573
-5.5 | 0.0126 | 0.0061 | -0.1265 | 2.0656
-5 | 0.0649 | 0.00604 | -0.1255 | 10.745
-4.5 | 0.1144 | 0.00604 | -0.124 | 18.9404
-4 | 0.1642 | 0.00601 | -0.1226 | 27.3211
-3.5 | 0.2157 | 0.00597 | -0.1215 | 36.1307
-3 | 0.2685 | 0.0059 | -0.1207 | 45.5085
-2.5 | 0.3216 | 0.00588 | -0.12 | 54.6939
-2 | 0.3747 | 0.00585 | -0.1193 | 64.0513
-1.5 | 0.4278 | 0.00582 | -0.1186 | 73.5052
-1 | 0.4787 | 0.00584 | -0.1175 | 81.9692
-0.5 | 0.5313 | 0.00581 | -0.1167 | 91.4458
0 | 0.5814 | 0.00577 | -0.1155 | 100.7626
0.5 | 0.6334 | 0.00569 | -0.1146 | 111.3181
1 | 0.6806 | 0.00567 | -0.1128 | 120.0353
1.5 | 0.7223 | 0.00564 | -0.1097 | 128.0674
2 | 0.7656 | 0.00565 | -0.107 | 135.5044
2.5 | 0.8092 | 0.00568 | -0.1045 | 142.4648
3 | 0.8498 | 0.00565 | -0.1014 | 150.4071
3.5 | 0.8904 | 0.00581 | -0.0983 | 153.253
4 | 0.924 | 0.00597 | -0.0939 | 154.7739
4.5 | 0.9477 | 0.00593 | -0.0874 | 159.8145
5 | 0.9667 | 0.0061 | -0.0799 | 158.4754
5.5 | 0.99 | 0.00639 | -0.0733 | 154.9296
6 | 1.0777 | 0.00687 | -0.0813 | 156.8705
6.5 | 1.1784 | 0.00748 | -0.0922 | 157.5401
7 | 1.257 | 0.00799 | -0.0982 | 157.3217
7.5 | 1.3031 | 0.00859 | -0.0971 | 151.6997
8 | 1.3409 | 0.00917 | -0.0943 | 146.2268
8.5 | 1.3707 | 0.01008 | -0.0904 | 135.9821
9 | 1.3965 | 0.01122 | -0.086 | 124.4652
9.5 | 1.4256 | 0.01231 | -0.0824 | 115.8083
10 | 1.46 | 0.01325 | -0.0798 | 110.1887
10.5 | 1.4941 | 0.01422 | -0.0773 | 105.0703
11 | 1.5309 | 0.01512 | -0.0753 | 101.25
11.5 | 1.5626 | 0.01631 | -0.0728 | 95.8063
12 | 1.5959 | 0.01746 | -0.0707 | 91.4032
12.5 | 1.6222 | 0.01903 | -0.0678 | 85.2444
13 | 1.6277 | 0.0219 | -0.0628 | 74.3242
13.5 | 1.646 | 0.02418 | -0.0596 | 68.0728
14.5 | 1.6751 | 0.02957 | -0.0534 | 56.6486
15 | 1.6709 | 0.03386 | -0.0492 | 49.3473
16 | 1.6921 | 0.04076 | -0.0444 | 41.5137
16.5 | 1.7058 | 0.04411 | -0.0427 | 38.6715
17 | 1.7163 | 0.04786 | -0.0411 | 35.8608
17.5 | 1.7273 | 0.05165 | -0.0397 | 33.4424
18 | 1.7372 | 0.05563 | -0.0385 | 31.2278
18.5 | 1.7432 | 0.06011 | -0.0375 | 29.0002
19 | 1.748 | 0.06476 | -0.0367 | 26.992
19.5 | 1.7512 | 0.0697 | -0.0361 | 25.1248
20 | 1.7521 | 0.07501 | -0.0358 | 23.3582

## 109. Re 10M Mach 0.25 (1)
BIGFOIL.COM POLAR EXPORT
goe449
GOE 449 |  |  |  | Cl Max: | 2.218 | at alpha= | 14.5 | deg
JavaFoil+Calcfoil stall+Eppler ext transition |  |  |  | L/D Max: | 176.348 | at alpha= | 2 | deg
Re: | 10000000 |  |  | Cd Min: | 0.00513 | at alpha= | -2.5 | deg
Mach: | 0.25 |  |  | Cl=0 at alpha= | -5.8468 | deg
|  |  |  | @ Cl=0.1, Cd= | 0.0056948
|  |  |  | @ Cl=0.4, Cd= | 0.0051675
|  |  |  | @ Cl=0.6, Cd= | 0.0061825
alpha (deg) | Cl | Cd | Cm | Cl/Cd
-20 | -0.67 | 0.14185 | -0.053 | -4.724
-19.5 | -0.686 | 0.13791 | -0.053 | -4.975
-19 | -0.702 | 0.12747 | -0.055 | -5.505
-18.5 | -0.715 | 0.11809 | -0.058 | -6.054
-18 | -0.722 | 0.11354 | -0.058 | -6.362
-17.5 | -0.727 | 0.10647 | -0.06 | -6.83
-17 | -0.73 | 0.0986 | -0.062 | -7.407
-16.5 | -0.726 | 0.09646 | -0.062 | -7.53
-16 | -0.724 | 0.08668 | -0.065 | -8.353
-15.5 | -0.719 | 0.07848 | -0.068 | -9.156
-15 | -0.708 | 0.07181 | -0.07 | -9.861
-14.5 | -0.703 | 0.05873 | -0.076 | -11.966
-14 | -0.69 | 0.05017 | -0.079 | -13.75
-13.5 | -0.681 | 0.0376 | -0.085 | -18.109
-13 | -0.676 | 0.02386 | -0.092 | -28.341
-12.5 | -0.66 | 0.01688 | -0.096 | -39.131
-12 | -0.629 | 0.01495 | -0.098 | -42.039
-11.5 | -0.599 | 0.01186 | -0.102 | -50.507
-11 | -0.561 | 0.00985 | -0.104 | -57.017
-10.5 | -0.519 | 0.00879 | -0.106 | -59.046
-10 | -0.472 | 0.008 | -0.108 | -58.939
-9.5 | -0.421 | 0.00794 | -0.11 | -53.063
-9 | -0.369 | 0.00812 | -0.111 | -45.38
-8.5 | -0.314 | 0.00725 | -0.113 | -43.346
-8 | -0.258 | 0.00759 | -0.114 | -33.949
-7.5 | -0.2 | 0.0066 | -0.116 | -30.239
-7 | -0.14 | 0.00723 | -0.117 | -19.397
-6.5 | -0.08 | 0.00653 | -0.118 | -12.232
-6 | -0.019 | 0.00698 | -0.119 | -2.674
-5.5 | 0.043 | 0.00688 | -0.121 | 6.289
-5 | 0.106 | 0.00557 | -0.122 | 18.998
-4.5 | 0.169 | 0.00532 | -0.124 | 31.755
-4 | 0.232 | 0.00532 | -0.125 | 43.597
-3.5 | 0.296 | 0.00529 | -0.126 | 55.924
-3 | 0.36 | 0.00523 | -0.127 | 68.699
-2.5 | 0.424 | 0.00513 | -0.129 | 82.621
-2 | 0.488 | 0.00608 | -0.13 | 80.292
-1.5 | 0.552 | 0.00538 | -0.131 | 102.545
-1 | 0.616 | 0.00645 | -0.133 | 95.468
-0.5 | 0.68 | 0.00651 | -0.134 | 104.457
0 | 0.749 | 0.00654 | -0.135 | 114.478
0.5 | 0.813 | 0.00661 | -0.136 | 123.049
1 | 0.878 | 0.00553 | -0.138 | 158.73
1.5 | 0.942 | 0.00566 | -0.139 | 166.344
2 | 1 | 0.00567 | -0.14 | 176.348
2.5 | 1.064 | 0.00768 | -0.141 | 138.506
3 | 1.127 | 0.00663 | -0.142 | 169.938
3.5 | 1.19 | 0.00852 | -0.144 | 139.551
4 | 1.252 | 0.00711 | -0.145 | 176.132
4.5 | 1.315 | 0.00931 | -0.146 | 141.158
5 | 1.377 | 0.0095 | -0.147 | 144.869
5.5 | 1.438 | 0.00973 | -0.148 | 147.733
6 | 1.499 | 0.01138 | -0.149 | 131.716
6.5 | 1.56 | 0.01172 | -0.151 | 133.026
7 | 1.62 | 0.01214 | -0.152 | 133.378
7.5 | 1.679 | 0.01267 | -0.153 | 132.601
8 | 1.739 | 0.01108 | -0.154 | 156.887
8.5 | 1.797 | 0.01135 | -0.155 | 158.273
9 | 1.854 | 0.01177 | -0.156 | 157.465
9.5 | 1.907 | 0.01216 | -0.157 | 156.831
10 | 1.958 | 0.01255 | -0.158 | 155.957
10.5 | 2.007 | 0.01546 | -0.159 | 129.828
11 | 2.011 | 0.0183 | -0.157 | 109.91
11.5 | 2.051 | 0.01952 | -0.157 | 105.03
12 | 2.088 | 0.02096 | -0.158 | 99.613
12.5 | 2.122 | 0.02246 | -0.158 | 94.494
13 | 2.155 | 0.0238 | -0.159 | 90.542
13.5 | 2.184 | 0.02502 | -0.159 | 87.279
14 | 2.208 | 0.02653 | -0.16 | 83.218
14.5 | 2.218 | 0.02831 | -0.16 | 78.353
15 | 2.215 | 0.03017 | -0.161 | 73.422
15.5 | 2.205 | 0.03241 | -0.161 | 68.032
16 | 2.188 | 0.03397 | -0.161 | 64.399
16.5 | 2.16 | 0.03746 | -0.161 | 57.671
17 | 2.125 | 0.0406 | -0.161 | 52.327
17.5 | 2.081 | 0.04412 | -0.161 | 47.167
18 | 2.028 | 0.04761 | -0.161 | 42.591
18.5 | 1.969 | 0.05157 | -0.161 | 38.187
19 | 1.901 | 0.056 | -0.161 | 33.954
19.5 | 1.824 | 0.06262 | -0.16 | 29.128

## 110. Re 10M Mach 0.25 (2)
BIGFOIL.COM POLAR EXPORT
goe449
GOE 449 |  |  |  | Cl Max: | 1.7026 | at alpha= | 19 | deg
XFOIL ncrit=9 |  |  |  | L/D Max: | 157.119 | at alpha= | 4.5 | deg
Re: | 10000000 |  |  | Cd Min: | 0.11165 | at alpha= | -20 | deg
Mach: | 0.25 |  |  | Cl=0 at alpha= | -5.5872 | deg
|  |  |  | @ Cl=0.1, Cd= | 0.00619
|  |  |  | @ Cl=0.4, Cd= | 0.0058956
|  |  |  | @ Cl=0.6, Cd= | 0.0058094
alpha (deg) | Cl | Cd | Cm | Cl/Cd
-20 | -0.7029 | 0.11165 | -0.1089 | -6.2956
-19.5 | -1.2736 | 0.03652 | -0.1692 | -34.874
-19 | -1.2841 | 0.02779 | -0.1778 | -46.2073
-18.5 | -1.2674 | 0.02322 | -0.1809 | -54.5823
-18 | -1.2495 | 0.02006 | -0.1806 | -62.2881
-17.5 | -1.2126 | 0.01801 | -0.18 | -67.3293
-17 | -1.1228 | 0.01621 | -0.187 | -69.2659
-16.5 | -1.0576 | 0.01494 | -0.1888 | -70.7898
-16 | -1.0192 | 0.01398 | -0.1853 | -72.9041
-15.5 | -0.9852 | 0.01327 | -0.1805 | -74.2427
-15 | -0.954 | 0.01262 | -0.1748 | -75.5943
-14.5 | -0.9304 | 0.01192 | -0.1676 | -78.0537
-14 | -0.8959 | 0.01132 | -0.1621 | -79.1431
-13.5 | -0.8513 | 0.01077 | -0.1584 | -79.0436
-13 | -0.8052 | 0.0103 | -0.1549 | -78.1748
-12.5 | -0.7552 | 0.00988 | -0.1521 | -76.4372
-12 | -0.7047 | 0.0095 | -0.1494 | -74.1789
-11.5 | -0.6523 | 0.00912 | -0.1471 | -71.5241
-11 | -0.5995 | 0.00881 | -0.145 | -68.0477
-10.5 | -0.5451 | 0.00845 | -0.1432 | -64.5089
-10 | -0.4917 | 0.00808 | -0.1413 | -60.854
-9.5 | -0.4375 | 0.00777 | -0.1396 | -56.3063
-9 | -0.3814 | 0.00748 | -0.1383 | -50.9893
-8.5 | -0.3258 | 0.00726 | -0.137 | -44.876
-8 | -0.2692 | 0.00705 | -0.136 | -38.1844
-7.5 | -0.2126 | 0.00684 | -0.135 | -31.0819
-7 | -0.1572 | 0.00664 | -0.1338 | -23.6747
-6.5 | -0.1012 | 0.00645 | -0.1328 | -15.6899
-6 | -0.045 | 0.00632 | -0.1319 | -7.1203
-5.5 | 0.0095 | 0.00623 | -0.1307 | 1.5249
-5 | 0.0615 | 0.00619 | -0.1291 | 9.9354
-4.5 | 0.1125 | 0.00619 | -0.1273 | 18.1745
-4 | 0.1646 | 0.00614 | -0.1257 | 26.8078
-3.5 | 0.2175 | 0.00606 | -0.1244 | 35.8911
-3 | 0.2712 | 0.006 | -0.1233 | 45.2
-2.5 | 0.3264 | 0.00594 | -0.1225 | 54.9495
-2 | 0.3801 | 0.00591 | -0.1214 | 64.3147
-1.5 | 0.4353 | 0.00587 | -0.1206 | 74.1567
-1 | 0.4872 | 0.00589 | -0.1192 | 82.7165
-0.5 | 0.5399 | 0.00587 | -0.118 | 91.9761
0 | 0.5905 | 0.00583 | -0.1164 | 101.2864
0.5 | 0.6367 | 0.00573 | -0.1138 | 111.1169
1 | 0.6822 | 0.00571 | -0.1111 | 119.4746
1.5 | 0.7292 | 0.00569 | -0.1088 | 128.1547
2 | 0.7729 | 0.00576 | -0.1058 | 134.184
2.5 | 0.8171 | 0.00586 | -0.1029 | 139.4369
3 | 0.8606 | 0.00582 | -0.1 | 147.8694
3.5 | 0.9009 | 0.00597 | -0.0964 | 150.9045
4 | 0.9378 | 0.00619 | -0.0922 | 151.5024
4.5 | 0.96 | 0.00611 | -0.0851 | 157.1195
5 | 0.9768 | 0.00636 | -0.0768 | 153.5849
5.5 | 0.9993 | 0.00673 | -0.0698 | 148.4844
6 | 1.1188 | 0.00744 | -0.0843 | 150.3763
6.5 | 1.2072 | 0.00803 | -0.0918 | 150.3362
7 | 1.2767 | 0.00865 | -0.0951 | 147.5954
7.5 | 1.3241 | 0.00929 | -0.0938 | 142.5296
8 | 1.3632 | 0.00999 | -0.0909 | 136.4565
8.5 | 1.3948 | 0.01101 | -0.0869 | 126.6848
9 | 1.4217 | 0.0123 | -0.0825 | 115.5854
9.5 | 1.4446 | 0.01386 | -0.0778 | 104.228
10 | 1.4781 | 0.01506 | -0.0748 | 98.1474
10.5 | 1.5115 | 0.01633 | -0.072 | 92.5597
11 | 1.5486 | 0.01748 | -0.0697 | 88.5927
11.5 | 1.5792 | 0.01903 | -0.0668 | 82.9848
12 | 1.6126 | 0.02049 | -0.0644 | 78.7018
12.5 | 1.6376 | 0.02248 | -0.0613 | 72.847
13 | 1.6419 | 0.02584 | -0.0564 | 63.541
13.5 | 1.6542 | 0.02888 | -0.0527 | 57.2784
14 | 1.6672 | 0.03208 | -0.0495 | 51.9701
14.5 | 1.6738 | 0.03587 | -0.0461 | 46.6629
15 | 1.6564 | 0.04172 | -0.0416 | 39.7028
15.5 | 1.6648 | 0.0458 | -0.0393 | 36.3493
16 | 1.6745 | 0.04993 | -0.0374 | 33.537
16.5 | 1.6858 | 0.05401 | -0.0358 | 31.2127
17 | 1.6921 | 0.05867 | -0.0344 | 28.841
17.5 | 1.7 | 0.06332 | -0.0333 | 26.8478
18 | 1.7023 | 0.06858 | -0.0324 | 24.8221
18.5 | 1.7015 | 0.0743 | -0.0317 | 22.9004
19 | 1.7026 | 0.07986 | -0.0313 | 21.3198
19.5 | 1.7025 | 0.08565 | -0.0312 | 19.8774
20 | 1.699 | 0.09192 | -0.0314 | 18.4835

## 111. Re 10M Mach 0.50 (1)
BIGFOIL.COM POLAR EXPORT
goe449
GOE 449 |  |  |  | Cl Max: | 2.038 | at alpha= | 10.5 | deg
JavaFoil+Calcfoil stall+Eppler ext transition |  |  |  | L/D Max: | 177.644 | at alpha= | 1.5 | deg
Re: | 10000000 |  |  | Cd Min: | 0.0052 | at alpha= | -2.5 | deg
Mach: | 0.5 |  |  | Cl=0 at alpha= | -5.8529 | deg
|  |  |  | @ Cl=0.1, Cd= | 0.0061203
|  |  |  | @ Cl=0.4, Cd= | 0.0052406
|  |  |  | @ Cl=0.6, Cd= | 0.0061045
alpha (deg) | Cl | Cd | Cm | Cl/Cd
-20 | -0.793 | 0.14681 | -0.059 | -5.404
-19.5 | -0.767 | 0.13779 | -0.06 | -5.563
-19 | -0.737 | 0.14036 | -0.059 | -5.251
-18.5 | -0.709 | 0.13496 | -0.058 | -5.253
-18 | -0.682 | 0.13128 | -0.059 | -5.192
-17.5 | -0.654 | 0.12512 | -0.06 | -5.229
-17 | -0.627 | 0.12208 | -0.06 | -5.134
-16.5 | -0.6 | 0.12712 | -0.062 | -4.72
-16 | -0.573 | 0.11275 | -0.064 | -5.084
-15.5 | -0.545 | 0.11355 | -0.063 | -4.798
-15 | -0.517 | 0.10703 | -0.064 | -4.829
-14.5 | -0.489 | 0.10297 | -0.064 | -4.745
-14 | -0.46 | 0.10049 | -0.063 | -4.58
-13.5 | -0.432 | 0.09078 | -0.064 | -4.764
-13 | -0.404 | 0.0925 | -0.062 | -4.363
-12.5 | -0.376 | 0.08883 | -0.063 | -4.229
-12 | -0.349 | 0.08374 | -0.066 | -4.164
-11.5 | -0.321 | 0.07603 | -0.068 | -4.224
-11 | -0.293 | 0.06949 | -0.07 | -4.223
-10.5 | -0.266 | 0.06251 | -0.074 | -4.257
-10 | -0.239 | 0.05673 | -0.078 | -4.209
-9.5 | -0.248 | 0.05352 | -0.078 | -4.628
-9 | -0.311 | 0.02409 | -0.108 | -12.911
-8.5 | -0.305 | 0.01062 | -0.122 | -28.708
-8 | -0.264 | 0.00955 | -0.126 | -27.625
-7.5 | -0.21 | 0.00868 | -0.128 | -24.203
-7 | -0.15 | 0.0077 | -0.13 | -19.528
-6.5 | -0.087 | 0.00799 | -0.132 | -10.862
-6 | -0.02 | 0.00773 | -0.133 | -2.649
-5.5 | 0.048 | 0.0071 | -0.135 | 6.716
-5 | 0.117 | 0.0058 | -0.137 | 20.192
-4.5 | 0.187 | 0.00561 | -0.138 | 33.396
-4 | 0.258 | 0.00536 | -0.139 | 48.147
-3.5 | 0.329 | 0.00528 | -0.141 | 62.401
-3 | 0.401 | 0.00524 | -0.142 | 76.578
-2.5 | 0.473 | 0.0052 | -0.144 | 90.964
-2 | 0.546 | 0.0065 | -0.145 | 84.002
-1.5 | 0.617 | 0.00598 | -0.147 | 103.087
-1 | 0.688 | 0.0069 | -0.148 | 99.756
-0.5 | 0.759 | 0.00708 | -0.15 | 107.305
0 | 0.837 | 0.00709 | -0.151 | 118.172
0.5 | 0.909 | 0.00725 | -0.152 | 125.499
1 | 0.981 | 0.00613 | -0.154 | 160.102
1.5 | 1.053 | 0.00593 | -0.155 | 177.644
2 | 1.116 | 0.0082 | -0.156 | 136.008
2.5 | 1.186 | 0.00872 | -0.158 | 136.025
3 | 1.255 | 0.00741 | -0.159 | 169.316
3.5 | 1.325 | 0.01011 | -0.16 | 131.094
4 | 1.394 | 0.01063 | -0.162 | 131.104
4.5 | 1.462 | 0.01123 | -0.163 | 130.217
5 | 1.529 | 0.01159 | -0.164 | 131.971
5.5 | 1.577 | 0.01383 | -0.164 | 114.054
6 | 1.639 | 0.01439 | -0.165 | 113.931
6.5 | 1.697 | 0.01516 | -0.165 | 111.965
7 | 1.753 | 0.01611 | -0.166 | 108.774
7.5 | 1.81 | 0.01685 | -0.167 | 107.406
8 | 1.866 | 0.01788 | -0.168 | 104.356
8.5 | 1.919 | 0.01881 | -0.169 | 102.03
9 | 1.967 | 0.02004 | -0.169 | 98.123
9.5 | 2.003 | 0.02086 | -0.17 | 96.021
10 | 2.024 | 0.02471 | -0.17 | 81.908
10.5 | 2.038 | 0.02726 | -0.171 | 74.739
11 | 2.035 | 0.03125 | -0.171 | 65.117
11.5 | 2.008 | 0.03443 | -0.171 | 58.317
12 | 1.944 | 0.03912 | -0.171 | 49.688
12.5 | 1.788 | 0.04427 | -0.171 | 40.397
13 | 1.249 | 0.05457 | -0.169 | 22.893
13.5 | 1.259 | 0.06933 | -0.166 | 18.155
14 | 1.3 | 0.06438 | -0.169 | 20.19
14.5 | 1.316 | 0.07382 | -0.166 | 17.825
15 | 1.299 | 0.10031 | -0.156 | 12.948
15.5 | 1.366 | 0.08031 | -0.166 | 17.008

## 112. Re 10M Mach 0.50 (2)
BIGFOIL.COM POLAR EXPORT
goe449
GOE 449 |  |  |  | Cl Max: | 1.6833 | at alpha= | 13 | deg
XFOIL ncrit=9 |  |  |  | L/D Max: | 131.035 | at alpha= | 3.5 | deg
Re: | 10000000 |  |  | Cd Min: | 0.12048 | at alpha= | 18 | deg
Mach: | 0.5 |  |  | Cl=0 at alpha= | -5.3163 | deg
|  |  |  | @ Cl=0.1, Cd= | 0.0067659
|  |  |  | @ Cl=0.4, Cd= | 0.0061455
|  |  |  | @ Cl=0.6, Cd= | 0.0062016
alpha (deg) | Cl | Cd | Cm | Cl/Cd
-14.5 | -0.225 | 0.09734 | -0.1492 | -2.3115
-14 | -0.2324 | 0.0886 | -0.1552 | -2.623
-13.5 | -0.248 | 0.0791 | -0.1624 | -3.1353
-13 | -0.2717 | 0.06937 | -0.1701 | -3.9167
-12.5 | -0.2998 | 0.05914 | -0.1795 | -5.0693
-12 | -0.3399 | 0.04623 | -0.1949 | -7.3524
-11.5 | -0.3631 | 0.03052 | -0.2165 | -11.8971
-11 | -0.393 | 0.02183 | -0.2244 | -18.0027
-10.5 | -0.4328 | 0.01746 | -0.2161 | -24.7881
-10 | -0.4651 | 0.01482 | -0.2016 | -31.3833
-9.5 | -0.4663 | 0.01218 | -0.1899 | -38.2841
-9 | -0.4377 | 0.01036 | -0.1807 | -42.249
-8.5 | -0.3875 | 0.00921 | -0.1739 | -42.0738
-8 | -0.329 | 0.00845 | -0.1685 | -38.9349
-7.5 | -0.2661 | 0.00791 | -0.164 | -33.641
-7 | -0.2019 | 0.00753 | -0.1602 | -26.8127
-6.5 | -0.1373 | 0.00724 | -0.1567 | -18.9641
-6 | -0.0772 | 0.00702 | -0.1529 | -10.9972
-5.5 | -0.0205 | 0.00692 | -0.1487 | -2.9624
-5 | 0.0353 | 0.00688 | -0.1446 | 5.1308
-4 | 0.1544 | 0.00667 | -0.1385 | 23.1484
-3.5 | 0.214 | 0.00655 | -0.1358 | 32.6718
-3 | 0.268 | 0.00641 | -0.1322 | 41.8097
-2.5 | 0.3194 | 0.00625 | -0.1281 | 51.104
-2 | 0.3757 | 0.00615 | -0.1252 | 61.0894
-1.5 | 0.43 | 0.00614 | -0.1219 | 70.0326
-1 | 0.488 | 0.0061 | -0.1196 | 80
-0.5 | 0.5438 | 0.00615 | -0.1168 | 88.4228
0 | 0.599 | 0.0062 | -0.1141 | 96.6129
0.5 | 0.6507 | 0.00628 | -0.1107 | 103.6146
1 | 0.7065 | 0.00633 | -0.1082 | 111.6114
1.5 | 0.7574 | 0.0064 | -0.1047 | 118.3438
2 | 0.8094 | 0.0065 | -0.1015 | 124.5231
2.5 | 0.8534 | 0.0067 | -0.0968 | 127.3731
3 | 0.8965 | 0.00699 | -0.092 | 128.2546
3.5 | 0.9369 | 0.00715 | -0.0868 | 131.035
4 | 0.9758 | 0.00757 | -0.0813 | 128.9036
4.5 | 1.0024 | 0.0079 | -0.0737 | 126.8861
6.5 | 1.3127 | 0.01219 | -0.0873 | 107.6866
7 | 1.3542 | 0.01348 | -0.0833 | 100.4599
7.5 | 1.3964 | 0.01484 | -0.0796 | 94.097
8 | 1.4388 | 0.01629 | -0.0759 | 88.3241
8.5 | 1.472 | 0.01822 | -0.0714 | 80.7903
9 | 1.4807 | 0.02147 | -0.0649 | 68.966
9.5 | 1.4995 | 0.02443 | -0.0597 | 61.3795
10 | 1.5309 | 0.02692 | -0.0559 | 56.8685
10.5 | 1.5609 | 0.02957 | -0.052 | 52.7866
11 | 1.5938 | 0.03219 | -0.0486 | 49.5123
11.5 | 1.6243 | 0.03506 | -0.0451 | 46.3292
12 | 1.6487 | 0.03838 | -0.0415 | 42.9573
12.5 | 1.6753 | 0.04172 | -0.0382 | 40.1558
13 | 1.6833 | 0.04639 | -0.0344 | 36.2858
13.5 | 1.6678 | 0.05291 | -0.0306 | 31.5215
14 | 1.6467 | 0.06013 | -0.0275 | 27.3857
14.5 | 1.6454 | 0.06613 | -0.0252 | 24.8813
15.5 | 1.5715 | 0.08472 | -0.0226 | 18.5493
16 | 1.5691 | 0.09156 | -0.0221 | 17.1374
16.5 | 1.5693 | 0.09825 | -0.0218 | 15.9725
17 | 1.5657 | 0.10549 | -0.0221 | 14.8422
17.5 | 1.5645 | 0.11268 | -0.0228 | 13.8845
18 | 1.558 | 0.12048 | -0.0242 | 12.9316

## 113. Re 12M Mach 0.00 (1)
BIGFOIL.COM POLAR EXPORT
goe449
GOE 449 |  |  |  | Cl Max: | 2.257 | at alpha= | 16.5 | deg
JavaFoil+Calcfoil stall+Eppler ext transition |  |  |  | L/D Max: | 168.041 | at alpha= | 8.5 | deg
Re: | 12000000 |  |  | Cd Min: | 0.00508 | at alpha= | -3.5 | deg
Mach: | 0 |  |  | Cl=0 at alpha= | -5.85 | deg
|  |  |  | @ Cl=0.1, Cd= | 0.0054085
|  |  |  | @ Cl=0.4, Cd= | 0.0058042
|  |  |  | @ Cl=0.6, Cd= | 0.0053995
alpha (deg) | Cl | Cd | Cm | Cl/Cd
-20 | -0.919 | 0.11316 | -0.058 | -8.117
-19.5 | -0.912 | 0.10609 | -0.059 | -8.601
-19 | -0.898 | 0.10823 | -0.059 | -8.293
-18.5 | -0.892 | 0.09644 | -0.061 | -9.252
-18 | -0.882 | 0.08994 | -0.063 | -9.805
-17.5 | -0.87 | 0.08307 | -0.065 | -10.471
-17 | -0.86 | 0.07312 | -0.068 | -11.758
-16.5 | -0.839 | 0.07076 | -0.069 | -11.863
-16 | -0.834 | 0.0553 | -0.074 | -15.08
-15.5 | -0.823 | 0.04413 | -0.078 | -18.658
-15 | -0.807 | 0.03636 | -0.081 | -22.191
-14.5 | -0.801 | 0.02377 | -0.086 | -33.699
-14 | -0.783 | 0.01758 | -0.09 | -44.552
-13.5 | -0.761 | 0.01376 | -0.093 | -55.281
-13 | -0.73 | 0.01152 | -0.095 | -63.403
-12.5 | -0.694 | 0.01004 | -0.097 | -69.139
-12 | -0.653 | 0.00946 | -0.099 | -69.09
-11.5 | -0.611 | 0.00916 | -0.101 | -66.702
-11 | -0.565 | 0.0084 | -0.102 | -67.261
-10.5 | -0.517 | 0.00768 | -0.104 | -67.307
-10 | -0.467 | 0.00803 | -0.105 | -58.189
-9.5 | -0.416 | 0.00723 | -0.106 | -57.519
-9 | -0.363 | 0.00693 | -0.108 | -52.32
-8.5 | -0.308 | 0.00675 | -0.109 | -45.644
-8 | -0.252 | 0.00718 | -0.111 | -35.071
-7.5 | -0.195 | 0.00704 | -0.112 | -27.655
-7 | -0.137 | 0.00641 | -0.113 | -21.303
-6.5 | -0.078 | 0.00682 | -0.114 | -11.385
-6 | -0.018 | 0.00608 | -0.116 | -2.983
-5.5 | 0.042 | 0.00596 | -0.117 | 7.043
-5 | 0.103 | 0.00538 | -0.118 | 19.081
-4.5 | 0.164 | 0.00527 | -0.12 | 31.081
-4 | 0.225 | 0.00515 | -0.121 | 43.704
-3.5 | 0.287 | 0.00508 | -0.122 | 56.405
-3 | 0.348 | 0.00515 | -0.123 | 67.592
-2.5 | 0.41 | 0.00593 | -0.125 | 69.162
-2 | 0.473 | 0.00603 | -0.126 | 78.493
-1.5 | 0.535 | 0.00614 | -0.127 | 87.094
-1 | 0.597 | 0.0054 | -0.128 | 110.452
-0.5 | 0.658 | 0.00539 | -0.13 | 122.12
0 | 0.725 | 0.00531 | -0.131 | 136.628
0.5 | 0.787 | 0.00536 | -0.132 | 146.94
1 | 0.85 | 0.00661 | -0.133 | 128.6
1.5 | 0.912 | 0.00563 | -0.134 | 161.929
2 | 0.969 | 0.00612 | -0.136 | 158.47
2.5 | 1.03 | 0.00742 | -0.137 | 138.917
3 | 1.092 | 0.00778 | -0.138 | 140.254
3.5 | 1.153 | 0.0081 | -0.139 | 142.377
4 | 1.214 | 0.00837 | -0.14 | 144.962
4.5 | 1.274 | 0.00862 | -0.141 | 147.847
5 | 1.335 | 0.00885 | -0.143 | 150.784
5.5 | 1.394 | 0.01022 | -0.144 | 136.484
6 | 1.454 | 0.01042 | -0.145 | 139.583
6.5 | 1.513 | 0.01078 | -0.146 | 140.363
7 | 1.572 | 0.01109 | -0.147 | 141.737
7.5 | 1.63 | 0.01153 | -0.148 | 141.352
8 | 1.688 | 0.01009 | -0.149 | 167.267
8.5 | 1.746 | 0.01039 | -0.15 | 168.041
9 | 1.802 | 0.01073 | -0.151 | 167.85
9.5 | 1.855 | 0.01111 | -0.152 | 167.02
10 | 1.907 | 0.01136 | -0.153 | 167.848
10.5 | 1.957 | 0.0127 | -0.154 | 154.167
11 | 2.006 | 0.0134 | -0.155 | 149.742
11.5 | 2.03 | 0.01693 | -0.154 | 119.939
12 | 2.059 | 0.01823 | -0.154 | 112.97
12.5 | 2.098 | 0.01932 | -0.154 | 108.594
13 | 2.134 | 0.02052 | -0.155 | 104.019
13.5 | 2.171 | 0.02115 | -0.156 | 102.661
14 | 2.204 | 0.02244 | -0.156 | 98.228
14.5 | 2.225 | 0.02352 | -0.157 | 94.625
15 | 2.24 | 0.02504 | -0.157 | 89.458
15.5 | 2.25 | 0.02663 | -0.157 | 84.495
16 | 2.256 | 0.02774 | -0.158 | 81.343
16.5 | 2.257 | 0.02971 | -0.158 | 75.955
17 | 2.251 | 0.03198 | -0.158 | 70.399
17.5 | 2.243 | 0.03391 | -0.159 | 66.13
18 | 2.228 | 0.03672 | -0.159 | 60.688
18.5 | 2.211 | 0.03876 | -0.159 | 57.041
19 | 2.187 | 0.04185 | -0.159 | 52.26
19.5 | 2.159 | 0.04487 | -0.159 | 48.12
20 | 2.131 | 0.04741 | -0.159 | 44.952

## 114. Re 12M Mach 0.00 (2)
BIGFOIL.COM POLAR EXPORT
goe449
GOE 449 |  |  |  | Cl Max: | 1.0243 | at alpha= | 6 | deg
XFOIL ncrit=9 |  |  |  | L/D Max: | 156.298 | at alpha= | 4.5 | deg
Re: | 12000000 |  |  | Cd Min: | 0.01719 | at alpha= | -20 | deg
Mach: | 0 |  |  | Cl=0 at alpha= | -5.6075 | deg
|  |  |  | @ Cl=0.1, Cd= | 0.0059671
|  |  |  | @ Cl=0.4, Cd= | 0.0057097
|  |  |  | @ Cl=0.6, Cd= | 0.0056137
alpha (deg) | Cl | Cd | Cm | Cl/Cd
-20 | -1.3982 | 0.01719 | -0.154 | -81.338
-19.5 | -1.3632 | 0.0159 | -0.1533 | -85.7358
-19 | -1.3207 | 0.01494 | -0.1531 | -88.4003
-18.5 | -1.2565 | 0.01401 | -0.1567 | -89.6859
-18 | -1.1534 | 0.01307 | -0.1677 | -88.2479
-17.5 | -1.1167 | 0.01253 | -0.1652 | -89.1221
-17 | -1.0853 | 0.01203 | -0.1613 | -90.2161
-16.5 | -1.0553 | 0.01159 | -0.157 | -91.0526
-16 | -1.027 | 0.01123 | -0.152 | -91.4515
-15.5 | -0.9915 | 0.01086 | -0.1484 | -91.2983
-15 | -0.9528 | 0.01041 | -0.1454 | -91.5274
-14.5 | -0.9103 | 0.01003 | -0.143 | -90.7577
-14 | -0.8659 | 0.00963 | -0.1409 | -89.9169
-13.5 | -0.8204 | 0.00931 | -0.139 | -88.1203
-13 | -0.7721 | 0.00899 | -0.1376 | -85.8843
-12.5 | -0.7237 | 0.00873 | -0.1361 | -82.8981
-12 | -0.6733 | 0.00845 | -0.135 | -79.6805
-11.5 | -0.6231 | 0.00821 | -0.1338 | -75.8952
-11 | -0.5713 | 0.00796 | -0.133 | -71.7714
-10.5 | -0.5201 | 0.00765 | -0.132 | -67.9869
-10 | -0.4688 | 0.00741 | -0.131 | -63.2659
-9.5 | -0.4156 | 0.00717 | -0.1304 | -57.9637
-9 | -0.3627 | 0.00696 | -0.1297 | -52.1121
-8.5 | -0.3092 | 0.00679 | -0.1291 | -45.5376
-8 | -0.2546 | 0.00662 | -0.1287 | -38.4592
-7.5 | -0.2018 | 0.00645 | -0.128 | -31.2868
-7 | -0.1475 | 0.00627 | -0.1275 | -23.5247
-6.5 | -0.0941 | 0.00614 | -0.1269 | -15.3257
-6 | -0.0409 | 0.00607 | -0.1262 | -6.7381
-5.5 | 0.0112 | 0.00598 | -0.1254 | 1.8729
-5 | 0.0613 | 0.00599 | -0.1241 | 10.2337
-4.5 | 0.1119 | 0.00596 | -0.1229 | 18.7752
-4 | 0.163 | 0.00591 | -0.1218 | 27.5804
-3.5 | 0.2156 | 0.00583 | -0.1211 | 36.9811
-3 | 0.2683 | 0.00578 | -0.1204 | 46.4187
-2.5 | 0.3217 | 0.00573 | -0.1198 | 56.1431
-2 | 0.3751 | 0.0057 | -0.1192 | 65.807
-1.5 | 0.4267 | 0.00572 | -0.1183 | 74.5979
-1 | 0.4797 | 0.0057 | -0.1177 | 84.1579
-0.5 | 0.5316 | 0.00569 | -0.1169 | 93.4271
0 | 0.5843 | 0.00562 | -0.1163 | 103.968
0.5 | 0.634 | 0.0056 | -0.115 | 113.2143
1 | 0.6833 | 0.00559 | -0.1137 | 122.2361
1.5 | 0.7269 | 0.00558 | -0.1112 | 130.2688
2 | 0.7672 | 0.0056 | -0.1079 | 137
2.5 | 0.8127 | 0.00559 | -0.1058 | 145.3846
3 | 0.8522 | 0.00566 | -0.1026 | 150.5654
3.5 | 0.8876 | 0.00582 | -0.0985 | 152.5086
4 | 0.9225 | 0.00607 | -0.0944 | 151.9769
4.5 | 0.9456 | 0.00605 | -0.0879 | 156.2975
5 | 0.972 | 0.00632 | -0.0821 | 153.7975
5.5 | 0.9937 | 0.00639 | -0.0753 | 155.5086
6 | 1.0243 | 0.00667 | -0.0704 | 153.5682

## 115. Re 12M Mach 0.10 (1)
BIGFOIL.COM POLAR EXPORT
goe449
GOE 449 |  |  |  | Cl Max: | 2.251 | at alpha= | 16 | deg
JavaFoil+Calcfoil stall+Eppler ext transition |  |  |  | L/D Max: | 167.474 | at alpha= | 8.5 | deg
Re: | 12000000 |  |  | Cd Min: | 0.00509 | at alpha= | -3 | deg
Mach: | 0.1 |  |  | Cl=0 at alpha= | -5.85 | deg
|  |  |  | @ Cl=0.1, Cd= | 0.0053549
|  |  |  | @ Cl=0.4, Cd= | 0.0058239
|  |  |  | @ Cl=0.6, Cd= | 0.00539
alpha (deg) | Cl | Cd | Cm | Cl/Cd
-20 | -0.892 | 0.11701 | -0.057 | -7.621
-19.5 | -0.889 | 0.10959 | -0.059 | -8.109
-19 | -0.876 | 0.11156 | -0.058 | -7.85
-18.5 | -0.873 | 0.10034 | -0.061 | -8.696
-18 | -0.864 | 0.09388 | -0.062 | -9.199
-17.5 | -0.852 | 0.08765 | -0.064 | -9.719
-17 | -0.845 | 0.07692 | -0.067 | -10.983
-16.5 | -0.826 | 0.07434 | -0.068 | -11.115
-16 | -0.814 | 0.06471 | -0.071 | -12.576
-15.5 | -0.808 | 0.04988 | -0.076 | -16.201
-15 | -0.795 | 0.04025 | -0.08 | -19.755
-14.5 | -0.777 | 0.03259 | -0.083 | -23.851
-14 | -0.774 | 0.01968 | -0.089 | -39.346
-13.5 | -0.757 | 0.0142 | -0.093 | -53.311
-13 | -0.727 | 0.01195 | -0.096 | -60.851
-12.5 | -0.692 | 0.01038 | -0.098 | -66.645
-12 | -0.652 | 0.0097 | -0.099 | -67.264
-11.5 | -0.61 | 0.00936 | -0.101 | -65.205
-11 | -0.566 | 0.00855 | -0.103 | -66.158
-10.5 | -0.518 | 0.00778 | -0.104 | -66.525
-10 | -0.468 | 0.00769 | -0.106 | -60.864
-9.5 | -0.417 | 0.00784 | -0.107 | -53.207
-9 | -0.364 | 0.00701 | -0.108 | -51.888
-8.5 | -0.309 | 0.00678 | -0.11 | -45.59
-8 | -0.253 | 0.00725 | -0.111 | -34.845
-7.5 | -0.195 | 0.00708 | -0.112 | -27.615
-7 | -0.137 | 0.00696 | -0.114 | -19.697
-6.5 | -0.078 | 0.00677 | -0.115 | -11.522
-6 | -0.018 | 0.00616 | -0.116 | -2.959
-5.5 | 0.042 | 0.00603 | -0.118 | 6.991
-5 | 0.103 | 0.00532 | -0.119 | 19.402
-4.5 | 0.164 | 0.00524 | -0.12 | 31.36
-4 | 0.226 | 0.00513 | -0.122 | 44.109
-3.5 | 0.288 | 0.0051 | -0.123 | 56.443
-3 | 0.35 | 0.00509 | -0.124 | 68.769
-2.5 | 0.412 | 0.006 | -0.125 | 68.749
-2 | 0.475 | 0.00609 | -0.127 | 78.043
-1.5 | 0.537 | 0.00646 | -0.128 | 83.1
-1 | 0.6 | 0.00539 | -0.129 | 111.303
-0.5 | 0.662 | 0.00631 | -0.13 | 104.916
0 | 0.729 | 0.00537 | -0.131 | 135.726
0.5 | 0.791 | 0.00537 | -0.133 | 147.303
1 | 0.854 | 0.00661 | -0.134 | 129.174
1.5 | 0.917 | 0.00569 | -0.135 | 161.049
2 | 0.974 | 0.00612 | -0.136 | 159.097
2.5 | 1.036 | 0.00742 | -0.138 | 139.614
3 | 1.097 | 0.00779 | -0.139 | 140.867
3.5 | 1.158 | 0.0082 | -0.14 | 141.339
4 | 1.22 | 0.00839 | -0.141 | 145.441
4.5 | 1.281 | 0.00869 | -0.142 | 147.437
5 | 1.341 | 0.00894 | -0.143 | 150.058
5.5 | 1.401 | 0.00939 | -0.144 | 149.281
6 | 1.461 | 0.01049 | -0.145 | 139.269
6.5 | 1.52 | 0.01087 | -0.147 | 139.842
7 | 1.579 | 0.01119 | -0.148 | 141.105
7.5 | 1.638 | 0.01164 | -0.149 | 140.698
8 | 1.696 | 0.01017 | -0.15 | 166.715
8.5 | 1.754 | 0.01047 | -0.151 | 167.474
9 | 1.81 | 0.01082 | -0.152 | 167.221
9.5 | 1.863 | 0.01122 | -0.153 | 166.067
10 | 1.915 | 0.01147 | -0.154 | 166.881
10.5 | 1.965 | 0.01282 | -0.155 | 153.328
11 | 2.014 | 0.01353 | -0.156 | 148.841
11.5 | 2.032 | 0.01725 | -0.154 | 117.745
12 | 2.064 | 0.01866 | -0.154 | 110.614
12.5 | 2.103 | 0.01968 | -0.155 | 106.848
13 | 2.14 | 0.0207 | -0.156 | 103.359
13.5 | 2.175 | 0.02156 | -0.156 | 100.869
14 | 2.206 | 0.02282 | -0.157 | 96.694
14.5 | 2.227 | 0.02409 | -0.157 | 92.467
15 | 2.24 | 0.02569 | -0.158 | 87.188
15.5 | 2.247 | 0.02713 | -0.158 | 82.827
16 | 2.251 | 0.02856 | -0.158 | 78.826
16.5 | 2.248 | 0.03051 | -0.159 | 73.672
17 | 2.239 | 0.03293 | -0.159 | 67.994
17.5 | 2.225 | 0.03498 | -0.159 | 63.628
18 | 2.207 | 0.03751 | -0.159 | 58.847
18.5 | 2.184 | 0.04029 | -0.159 | 54.205
19 | 2.157 | 0.04386 | -0.159 | 49.174
19.5 | 2.125 | 0.04635 | -0.16 | 45.855
20 | 2.089 | 0.05056 | -0.159 | 41.32

## 116. Re 12M Mach 0.10 (2)
BIGFOIL.COM POLAR EXPORT
goe449
GOE 449 |  |  |  | Cl Max: | 1.7744 | at alpha= | 20 | deg
XFOIL ncrit=9 |  |  |  | L/D Max: | 157.452 | at alpha= | 7 | deg
Re: | 12000000 |  |  | Cd Min: | 0.07266 | at alpha= | 20 | deg
Mach: | 0.1 |  |  | Cl=0 at alpha= | -5.6019 | deg
|  |  |  | @ Cl=0.1, Cd= | 0.0059946
|  |  |  | @ Cl=0.4, Cd= | 0.0057136
|  |  |  | @ Cl=0.6, Cd= | 0.0056245
alpha (deg) | Cl | Cd | Cm | Cl/Cd
-20 | -1.4024 | 0.01841 | -0.1589 | -76.176
-19.5 | -1.368 | 0.01695 | -0.1582 | -80.708
-19 | -1.329 | 0.0158 | -0.1575 | -84.1139
-18.5 | -1.2806 | 0.01473 | -0.1581 | -86.9382
-18 | -1.1668 | 0.01355 | -0.1709 | -86.1107
-17.5 | -1.1224 | 0.0129 | -0.1698 | -87.0078
-17 | -1.0892 | 0.01235 | -0.1661 | -88.1943
-16.5 | -1.0582 | 0.01185 | -0.1618 | -89.2996
-16 | -1.0284 | 0.01144 | -0.1569 | -89.8951
-15.5 | -0.9967 | 0.01111 | -0.1522 | -89.712
-15 | -0.9587 | 0.01063 | -0.1488 | -90.1881
-14.5 | -0.9166 | 0.01022 | -0.1461 | -89.6869
-14 | -0.8725 | 0.00979 | -0.1437 | -89.1216
-13.5 | -0.8269 | 0.00945 | -0.1415 | -87.5026
-13 | -0.7786 | 0.0091 | -0.1399 | -85.5604
-12.5 | -0.7298 | 0.00883 | -0.1382 | -82.6501
-12 | -0.6791 | 0.00854 | -0.1369 | -79.5199
-11.5 | -0.6286 | 0.00829 | -0.1356 | -75.8263
-11 | -0.5761 | 0.00803 | -0.1347 | -71.7435
-10.5 | -0.5244 | 0.00773 | -0.1336 | -67.8396
-10 | -0.4727 | 0.00747 | -0.1325 | -63.2798
-9.5 | -0.4192 | 0.00722 | -0.1317 | -58.0609
-9 | -0.3659 | 0.007 | -0.1309 | -52.2714
-8.5 | -0.3119 | 0.00682 | -0.1303 | -45.7331
-8 | -0.257 | 0.00664 | -0.1298 | -38.7048
-7.5 | -0.2036 | 0.00648 | -0.129 | -31.4198
-7 | -0.149 | 0.0063 | -0.1285 | -23.6508
-6.5 | -0.0953 | 0.00616 | -0.1278 | -15.4708
-6 | -0.0418 | 0.00608 | -0.1271 | -6.875
-5.5 | 0.0107 | 0.006 | -0.1261 | 1.7833
-5 | 0.0609 | 0.00601 | -0.1248 | 10.1331
-4.5 | 0.1116 | 0.00599 | -0.1235 | 18.6311
-4 | 0.1631 | 0.00594 | -0.1224 | 27.4579
-3.5 | 0.216 | 0.00585 | -0.1216 | 36.9231
-3 | 0.2691 | 0.00579 | -0.1209 | 46.4767
-2.5 | 0.3226 | 0.00575 | -0.1203 | 56.1043
-2 | 0.3764 | 0.0057 | -0.1197 | 66.0351
-1.5 | 0.4283 | 0.00573 | -0.1187 | 74.7469
-1 | 0.4814 | 0.00571 | -0.1181 | 84.3082
-0.5 | 0.5336 | 0.0057 | -0.1172 | 93.614
0 | 0.5864 | 0.00563 | -0.1165 | 104.1563
0.5 | 0.6361 | 0.00561 | -0.1152 | 113.3868
1 | 0.6856 | 0.00559 | -0.1138 | 122.6476
1.5 | 0.7267 | 0.00558 | -0.1107 | 130.233
2 | 0.7684 | 0.00561 | -0.1077 | 136.9697
2.5 | 0.8145 | 0.00562 | -0.1056 | 144.9288
3 | 0.8539 | 0.00569 | -0.1022 | 150.0703
3.5 | 0.89 | 0.00584 | -0.0983 | 152.3973
4 | 0.9241 | 0.00611 | -0.0939 | 151.2439
4.5 | 0.9485 | 0.00607 | -0.0876 | 156.2603
5 | 0.9739 | 0.00637 | -0.0816 | 152.8885
5.5 | 0.9943 | 0.00645 | -0.0744 | 154.155
6 | 1.0266 | 0.00673 | -0.0698 | 152.5409
6.5 | 1.1459 | 0.00729 | -0.0849 | 157.1879
7 | 1.236 | 0.00785 | -0.0935 | 157.4522
7.5 | 1.2949 | 0.00847 | -0.0952 | 152.8808
8 | 1.345 | 0.00905 | -0.0951 | 148.6188
8.5 | 1.3695 | 0.01014 | -0.0903 | 135.0592
9 | 1.3991 | 0.01114 | -0.0865 | 125.5925
9.5 | 1.4325 | 0.01204 | -0.0836 | 118.9784
10 | 1.4685 | 0.0129 | -0.0811 | 113.8372
10.5 | 1.5066 | 0.01367 | -0.0792 | 110.2121
11 | 1.5403 | 0.01469 | -0.0767 | 104.8536
11.5 | 1.5765 | 0.01564 | -0.0747 | 100.7992
12 | 1.6036 | 0.01707 | -0.0717 | 93.9426
12.5 | 1.6213 | 0.01909 | -0.0678 | 84.9293
13 | 1.6324 | 0.02163 | -0.0634 | 75.4693
13.5 | 1.6547 | 0.02364 | -0.0606 | 69.9958
14 | 1.6666 | 0.02642 | -0.057 | 63.081
14.5 | 1.6693 | 0.02999 | -0.0529 | 55.6619
15 | 1.6802 | 0.03315 | -0.05 | 50.6848
15.5 | 1.6953 | 0.03615 | -0.0477 | 46.8963
16 | 1.7115 | 0.03917 | -0.0458 | 43.6942
16.5 | 1.7261 | 0.04238 | -0.044 | 40.7291
17 | 1.7383 | 0.04591 | -0.0423 | 37.8632
17.5 | 1.7512 | 0.04948 | -0.0409 | 35.3921
18 | 1.7603 | 0.05343 | -0.0396 | 32.9459
18.5 | 1.7635 | 0.05815 | -0.0383 | 30.3267
19 | 1.7698 | 0.06263 | -0.0375 | 28.258
19.5 | 1.774 | 0.06738 | -0.0368 | 26.3283
20 | 1.7744 | 0.07266 | -0.0364 | 24.4206

## 117. Re 12M Mach 0.25 (1)
BIGFOIL.COM POLAR EXPORT
goe449
GOE 449 |  |  |  | Cl Max: | 2.221 | at alpha= | 14.5 | deg
JavaFoil+Calcfoil stall+Eppler ext transition |  |  |  | L/D Max: | 162.755 | at alpha= | 8 | deg
Re: | 12000000 |  |  | Cd Min: | 0.00508 | at alpha= | -3.5 | deg
Mach: | 0.25 |  |  | Cl=0 at alpha= | -5.8468 | deg
|  |  |  | @ Cl=0.1, Cd= | 0.0055271
|  |  |  | @ Cl=0.4, Cd= | 0.0056975
|  |  |  | @ Cl=0.6, Cd= | 0.0057125
alpha (deg) | Cl | Cd | Cm | Cl/Cd
-20 | -0.671 | 0.13987 | -0.053 | -4.797
-19.5 | -0.686 | 0.13685 | -0.053 | -5.014
-19 | -0.703 | 0.12424 | -0.056 | -5.66
-18.5 | -0.717 | 0.11515 | -0.058 | -6.222
-18 | -0.723 | 0.11207 | -0.059 | -6.449
-17.5 | -0.729 | 0.10417 | -0.061 | -6.996
-17 | -0.732 | 0.09661 | -0.063 | -7.576
-16.5 | -0.729 | 0.09231 | -0.064 | -7.896
-16 | -0.726 | 0.08462 | -0.066 | -8.581
-15.5 | -0.72 | 0.07644 | -0.069 | -9.42
-15 | -0.711 | 0.06873 | -0.072 | -10.35
-14.5 | -0.705 | 0.05626 | -0.077 | -12.534
-14 | -0.7 | 0.04288 | -0.082 | -16.321
-13.5 | -0.688 | 0.0335 | -0.087 | -20.535
-13 | -0.684 | 0.02065 | -0.093 | -33.141
-12.5 | -0.668 | 0.01423 | -0.098 | -46.906
-12 | -0.635 | 0.0127 | -0.1 | -49.983
-11.5 | -0.601 | 0.01112 | -0.102 | -54.061
-11 | -0.563 | 0.0098 | -0.105 | -57.438
-10.5 | -0.52 | 0.00839 | -0.107 | -61.949
-10 | -0.472 | 0.00812 | -0.108 | -58.141
-9.5 | -0.422 | 0.00826 | -0.11 | -51.032
-9 | -0.369 | 0.00793 | -0.111 | -46.519
-8.5 | -0.314 | 0.00765 | -0.113 | -41.103
-8 | -0.258 | 0.0074 | -0.114 | -34.836
-7.5 | -0.2 | 0.00668 | -0.116 | -29.899
-7 | -0.14 | 0.00711 | -0.117 | -19.735
-6.5 | -0.08 | 0.00691 | -0.118 | -11.559
-6 | -0.019 | 0.00568 | -0.12 | -3.291
-5.5 | 0.043 | 0.00607 | -0.121 | 7.129
-5 | 0.106 | 0.00547 | -0.122 | 19.345
-4.5 | 0.169 | 0.00573 | -0.123 | 29.431
-4 | 0.232 | 0.00559 | -0.125 | 41.522
-3.5 | 0.296 | 0.00508 | -0.126 | 58.176
-3 | 0.36 | 0.00516 | -0.127 | 69.684
-2.5 | 0.424 | 0.00602 | -0.129 | 70.347
-2 | 0.488 | 0.00612 | -0.13 | 79.831
-1.5 | 0.552 | 0.00659 | -0.131 | 83.693
-1 | 0.616 | 0.00542 | -0.133 | 113.546
-0.5 | 0.68 | 0.00644 | -0.134 | 105.542
0 | 0.749 | 0.0054 | -0.135 | 138.61
0.5 | 0.813 | 0.00546 | -0.136 | 148.828
1 | 0.878 | 0.00677 | -0.138 | 129.54
1.5 | 0.942 | 0.00699 | -0.139 | 134.8
2 | 1 | 0.0062 | -0.14 | 161.329
2.5 | 1.064 | 0.00769 | -0.141 | 138.315
3 | 1.127 | 0.00821 | -0.142 | 137.222
3.5 | 1.19 | 0.00846 | -0.144 | 140.672
4 | 1.252 | 0.00869 | -0.145 | 144.147
4.5 | 1.315 | 0.009 | -0.146 | 146.02
5 | 1.377 | 0.00937 | -0.147 | 146.939
5.5 | 1.438 | 0.01094 | -0.148 | 131.477
6 | 1.499 | 0.011 | -0.149 | 136.256
6.5 | 1.56 | 0.01142 | -0.151 | 136.528
7 | 1.62 | 0.0119 | -0.152 | 136.083
7.5 | 1.679 | 0.01227 | -0.153 | 136.879
8 | 1.739 | 0.01068 | -0.154 | 162.755
8.5 | 1.797 | 0.01109 | -0.155 | 162.021
9 | 1.854 | 0.01141 | -0.156 | 162.397
9.5 | 1.907 | 0.01188 | -0.157 | 160.512
10 | 1.958 | 0.01218 | -0.158 | 160.792
10.5 | 1.979 | 0.01664 | -0.157 | 118.968
11 | 2.013 | 0.01793 | -0.157 | 112.268
11.5 | 2.053 | 0.01924 | -0.157 | 106.685
12 | 2.09 | 0.02045 | -0.158 | 102.218
12.5 | 2.126 | 0.02173 | -0.159 | 97.832
13 | 2.157 | 0.02283 | -0.159 | 94.479
13.5 | 2.185 | 0.02471 | -0.16 | 88.441
14 | 2.212 | 0.02583 | -0.16 | 85.621
14.5 | 2.221 | 0.0271 | -0.161 | 81.932
15 | 2.218 | 0.02943 | -0.161 | 75.352
15.5 | 2.209 | 0.03124 | -0.161 | 70.691
16 | 2.19 | 0.03323 | -0.161 | 65.917
16.5 | 2.163 | 0.0364 | -0.161 | 59.414
17 | 2.127 | 0.0396 | -0.162 | 53.706
17.5 | 2.083 | 0.04294 | -0.162 | 48.511
18 | 2.031 | 0.04689 | -0.162 | 43.319
18.5 | 1.969 | 0.05067 | -0.161 | 38.867
19 | 1.901 | 0.05574 | -0.161 | 34.107
19.5 | 1.825 | 0.06078 | -0.161 | 30.03

## 118. Re 12M Mach 0.25 (2)
BIGFOIL.COM POLAR EXPORT
goe449
GOE 449 |  |  |  | Cl Max: | 1.0027 | at alpha= | 5.5 | deg
XFOIL ncrit=9 |  |  |  | L/D Max: | 153.482 | at alpha= | 4.5 | deg
Re: | 12000000 |  |  | Cd Min: | 0.0389 | at alpha= | -20 | deg
Mach: | 0.25 |  |  | Cl=0 at alpha= | -5.5574 | deg
|  |  |  | @ Cl=0.1, Cd= | 0.00612
|  |  |  | @ Cl=0.4, Cd= | 0.0057563
|  |  |  | @ Cl=0.6, Cd= | 0.0056945
alpha (deg) | Cl | Cd | Cm | Cl/Cd
-20 | -1.3118 | 0.0389 | -0.169 | -33.7224
-19.5 | -1.3387 | 0.02906 | -0.1776 | -46.0668
-19 | -1.3231 | 0.02401 | -0.1816 | -55.1062
-18.5 | -1.3015 | 0.02106 | -0.1813 | -61.7996
-18 | -1.2704 | 0.01883 | -0.1804 | -67.4668
-17.5 | -1.2285 | 0.01685 | -0.1801 | -72.908
-17 | -1.1244 | 0.01504 | -0.1892 | -74.7606
-16.5 | -1.0752 | 0.014 | -0.1877 | -76.8
-16 | -1.0398 | 0.01319 | -0.1833 | -78.8324
-15.5 | -1.007 | 0.01253 | -0.1779 | -80.3671
-15 | -0.9757 | 0.01197 | -0.1719 | -81.5121
-14.5 | -0.9452 | 0.01153 | -0.1655 | -81.9775
-14 | -0.9038 | 0.01092 | -0.1612 | -82.7656
-13.5 | -0.8602 | 0.01039 | -0.1572 | -82.7911
-13 | -0.8125 | 0.00989 | -0.1539 | -82.1537
-12.5 | -0.7629 | 0.00948 | -0.151 | -80.4747
-12 | -0.7108 | 0.0091 | -0.1486 | -78.1099
-11.5 | -0.6587 | 0.00876 | -0.1462 | -75.1941
-11 | -0.6038 | 0.00843 | -0.1444 | -71.6251
-10.5 | -0.549 | 0.00815 | -0.1426 | -67.362
-10 | -0.4941 | 0.00786 | -0.141 | -62.8626
-9.5 | -0.4389 | 0.00752 | -0.1395 | -58.3644
-9 | -0.384 | 0.00725 | -0.138 | -52.9655
-8.5 | -0.3275 | 0.00701 | -0.1368 | -46.719
-8 | -0.2708 | 0.0068 | -0.1358 | -39.8235
-7.5 | -0.2144 | 0.00664 | -0.1347 | -32.2892
-7 | -0.1579 | 0.00647 | -0.1338 | -24.4049
-6.5 | -0.102 | 0.00628 | -0.1328 | -16.242
-6 | -0.047 | 0.00617 | -0.1316 | -7.6175
-5.5 | 0.0061 | 0.00616 | -0.1301 | 0.99026
-5 | 0.0582 | 0.00612 | -0.1285 | 9.5098
-4.5 | 0.1103 | 0.00612 | -0.1269 | 18.0229
-4 | 0.1639 | 0.00605 | -0.1257 | 27.0909
-3.5 | 0.218 | 0.00596 | -0.1246 | 36.5772
-3 | 0.2731 | 0.00585 | -0.1237 | 46.6838
-2.5 | 0.3272 | 0.00581 | -0.1227 | 56.3167
-2 | 0.3833 | 0.00575 | -0.1221 | 66.6609
-1.5 | 0.4364 | 0.00577 | -0.1209 | 75.6326
-1 | 0.4901 | 0.00575 | -0.1199 | 85.2348
-0.5 | 0.543 | 0.00575 | -0.1187 | 94.4348
0 | 0.5958 | 0.0057 | -0.1175 | 104.5263
0.5 | 0.6417 | 0.00564 | -0.1149 | 113.7766
1 | 0.6886 | 0.00559 | -0.1125 | 123.1843
1.5 | 0.7325 | 0.00561 | -0.1095 | 130.5704
2 | 0.7756 | 0.00571 | -0.1064 | 135.8319
2.5 | 0.822 | 0.00577 | -0.104 | 142.461
3 | 0.8659 | 0.00585 | -0.1011 | 148.0171
3.5 | 0.9016 | 0.00597 | -0.0966 | 151.0218
4 | 0.9365 | 0.00627 | -0.092 | 149.362
4.5 | 0.9608 | 0.00626 | -0.0853 | 153.4824
5 | 0.9832 | 0.00665 | -0.0783 | 147.8496
5.5 | 1.0027 | 0.0068 | -0.0706 | 147.4559

## 119. Re 12M Mach 0.50 (1)
BIGFOIL.COM POLAR EXPORT
goe449
GOE 449 |  |  |  | Cl Max: | 2.04 | at alpha= | 10.5 | deg
JavaFoil+Calcfoil stall+Eppler ext transition |  |  |  | L/D Max: | 169.108 | at alpha= | 2 | deg
Re: | 12000000 |  |  | Cd Min: | 0.00516 | at alpha= | -3 | deg
Mach: | 0.5 |  |  | Cl=0 at alpha= | -5.8529 | deg
|  |  |  | @ Cl=0.1, Cd= | 0.0056894
|  |  |  | @ Cl=0.4, Cd= | 0.0051603
|  |  |  | @ Cl=0.6, Cd= | 0.0064291
alpha (deg) | Cl | Cd | Cm | Cl/Cd
-20 | -0.794 | 0.14567 | -0.059 | -5.451
-19.5 | -0.767 | 0.136 | -0.06 | -5.643
-19 | -0.738 | 0.13628 | -0.059 | -5.414
-18.5 | -0.71 | 0.13379 | -0.059 | -5.303
-18 | -0.682 | 0.12924 | -0.059 | -5.275
-17.5 | -0.654 | 0.12444 | -0.06 | -5.258
-17 | -0.627 | 0.11939 | -0.061 | -5.251
-16.5 | -0.6 | 0.12563 | -0.062 | -4.776
-16 | -0.574 | 0.11138 | -0.064 | -5.15
-15.5 | -0.545 | 0.11131 | -0.064 | -4.896
-15 | -0.517 | 0.1049 | -0.064 | -4.929
-14.5 | -0.489 | 0.10323 | -0.064 | -4.736
-14 | -0.46 | 0.0988 | -0.064 | -4.661
-13.5 | -0.433 | 0.08953 | -0.065 | -4.835
-13 | -0.404 | 0.0924 | -0.063 | -4.368
-12.5 | -0.376 | 0.08759 | -0.063 | -4.289
-12 | -0.349 | 0.08212 | -0.067 | -4.248
-11.5 | -0.321 | 0.07463 | -0.069 | -4.306
-11 | -0.294 | 0.06876 | -0.071 | -4.27
-10.5 | -0.267 | 0.06142 | -0.075 | -4.339
-10 | -0.239 | 0.05575 | -0.08 | -4.295
-9.5 | -0.248 | 0.05296 | -0.08 | -4.69
-9 | -0.321 | 0.01741 | -0.114 | -18.456
-8.5 | -0.306 | 0.01087 | -0.123 | -28.165
-8 | -0.264 | 0.00911 | -0.126 | -29.022
-7.5 | -0.21 | 0.00752 | -0.128 | -27.974
-7 | -0.15 | 0.00759 | -0.13 | -19.795
-6.5 | -0.087 | 0.00703 | -0.132 | -12.344
-6 | -0.02 | 0.00683 | -0.133 | -2.999
-5.5 | 0.048 | 0.00581 | -0.135 | 8.211
-5 | 0.117 | 0.00565 | -0.137 | 20.732
-4.5 | 0.187 | 0.00546 | -0.138 | 34.311
-4 | 0.258 | 0.00526 | -0.139 | 49.121
-3.5 | 0.33 | 0.00518 | -0.141 | 63.635
-3 | 0.401 | 0.00516 | -0.142 | 77.756
-2.5 | 0.473 | 0.00635 | -0.144 | 74.42
-2 | 0.546 | 0.00541 | -0.145 | 100.79
-1.5 | 0.617 | 0.00675 | -0.147 | 91.396
-1 | 0.688 | 0.00552 | -0.148 | 124.74
-0.5 | 0.759 | 0.00695 | -0.15 | 109.335
0 | 0.837 | 0.00597 | -0.151 | 140.19
0.5 | 0.909 | 0.00565 | -0.152 | 160.995
1 | 0.981 | 0.00724 | -0.154 | 135.548
1.5 | 1.053 | 0.00791 | -0.155 | 133.106
2 | 1.116 | 0.0066 | -0.156 | 169.108
2.5 | 1.186 | 0.00706 | -0.158 | 167.972
3 | 1.255 | 0.00965 | -0.159 | 130.036
3.5 | 1.325 | 0.00997 | -0.161 | 132.865
4 | 1.394 | 0.01044 | -0.162 | 133.528
4.5 | 1.462 | 0.01087 | -0.163 | 134.534
5 | 1.529 | 0.01147 | -0.164 | 133.392
5.5 | 1.596 | 0.01361 | -0.166 | 117.263
6 | 1.643 | 0.01402 | -0.165 | 117.175
6.5 | 1.699 | 0.01498 | -0.166 | 113.427
7 | 1.755 | 0.01582 | -0.166 | 110.982
7.5 | 1.813 | 0.01659 | -0.167 | 109.302
8 | 1.869 | 0.01738 | -0.168 | 107.508
8.5 | 1.922 | 0.01839 | -0.169 | 104.554
9 | 1.969 | 0.01929 | -0.17 | 102.1
9.5 | 2.006 | 0.02023 | -0.171 | 99.17
10 | 2.026 | 0.02424 | -0.171 | 83.59
10.5 | 2.04 | 0.0269 | -0.171 | 75.843
11 | 2.037 | 0.03003 | -0.171 | 67.837
11.5 | 2.011 | 0.03342 | -0.172 | 60.186
12 | 1.946 | 0.03762 | -0.172 | 51.725
12.5 | 1.791 | 0.04313 | -0.171 | 41.532
13 | 1.252 | 0.05292 | -0.17 | 23.662
13.5 | 1.256 | 0.06933 | -0.165 | 18.112
14 | 1.303 | 0.06093 | -0.169 | 21.386
14.5 | 1.322 | 0.07071 | -0.168 | 18.698
15 | 1.306 | 0.09571 | -0.158 | 13.642
15.5 | 1.306 | 0.1148 | -0.151 | 11.375

## 120. Re 12M Mach 0.50 (2)
BIGFOIL.COM POLAR EXPORT
goe449
GOE 449 |  |  |  | Cl Max: | 1.6898 | at alpha= | 12.5 | deg
XFOIL ncrit=9 |  |  |  | L/D Max: | 132.714 | at alpha= | 3.5 | deg
Re: | 12000000 |  |  | Cd Min: | 0.11059 | at alpha= | 17.5 | deg
Mach: | 0.5 |  |  | Cl=0 at alpha= | -5.2863 | deg
|  |  |  | @ Cl=0.1, Cd= | 0.0066111
|  |  |  | @ Cl=0.4, Cd= | 0.0059856
|  |  |  | @ Cl=0.6, Cd= | 0.0060348
alpha (deg) | Cl | Cd | Cm | Cl/Cd
-15 | -0.2353 | 0.10432 | -0.1445 | -2.2556
-14.5 | -0.2585 | 0.09362 | -0.1521 | -2.7612
-14 | -0.2679 | 0.08475 | -0.1586 | -3.1611
-13.5 | -0.2843 | 0.0756 | -0.1654 | -3.7606
-13 | -0.3068 | 0.066 | -0.1736 | -4.6485
-12.5 | -0.3328 | 0.05618 | -0.1825 | -5.9238
-12 | -0.3659 | 0.04327 | -0.199 | -8.4562
-11.5 | -0.3796 | 0.02817 | -0.2208 | -13.4753
-11 | -0.4098 | 0.02076 | -0.225 | -19.7399
-10.5 | -0.4503 | 0.0167 | -0.2152 | -26.9641
-10 | -0.4889 | 0.01387 | -0.1997 | -35.2487
-9.5 | -0.4852 | 0.01137 | -0.1882 | -42.6737
-9 | -0.4495 | 0.00969 | -0.1795 | -46.388
-8.5 | -0.3953 | 0.00871 | -0.1731 | -45.3846
-8 | -0.3342 | 0.00805 | -0.1679 | -41.5155
-7.5 | -0.2696 | 0.00758 | -0.1637 | -35.5673
-7 | -0.2043 | 0.00724 | -0.1599 | -28.2182
-6.5 | -0.1409 | 0.00701 | -0.1563 | -20.0999
-6 | -0.0814 | 0.0069 | -0.1522 | -11.7971
-5.5 | -0.025 | 0.00682 | -0.148 | -3.6657
-5 | 0.0335 | 0.00673 | -0.1444 | 4.9777
-4.5 | 0.0955 | 0.00662 | -0.1417 | 14.426
-4 | 0.1562 | 0.0065 | -0.139 | 24.0308
-3.5 | 0.2169 | 0.00639 | -0.1365 | 33.9437
-3 | 0.2748 | 0.00625 | -0.1336 | 43.968
-2.5 | 0.3261 | 0.00607 | -0.1295 | 53.7232
-2 | 0.3794 | 0.00601 | -0.126 | 63.1281
-1.5 | 0.4384 | 0.00594 | -0.1237 | 73.8047
-1 | 0.4937 | 0.00592 | -0.1207 | 83.3953
-0.5 | 0.5489 | 0.00597 | -0.1179 | 91.943
0 | 0.6041 | 0.00604 | -0.1151 | 100.0166
0.5 | 0.6579 | 0.0061 | -0.1121 | 107.8525
1 | 0.7128 | 0.00616 | -0.1094 | 115.7143
1.5 | 0.7636 | 0.00625 | -0.1059 | 122.176
2 | 0.8125 | 0.0064 | -0.1021 | 126.9531
2.5 | 0.8595 | 0.00656 | -0.098 | 131.0213
3 | 0.9032 | 0.00684 | -0.0932 | 132.0468
3.5 | 0.9436 | 0.00711 | -0.088 | 132.7145
4 | 0.979 | 0.00749 | -0.0818 | 130.7076
4.5 | 1.0106 | 0.0081 | -0.0752 | 124.7654
5 | 1.0322 | 0.00858 | -0.0668 | 120.303
5.5 | 1.0548 | 0.0093 | -0.059 | 113.4194
6 | 1.221 | 0.01066 | -0.0811 | 114.5403
7 | 1.3625 | 0.01316 | -0.0845 | 103.5334
7.5 | 1.4095 | 0.01431 | -0.0812 | 98.4976
8 | 1.4481 | 0.0159 | -0.0771 | 91.0755
8.5 | 1.4725 | 0.01821 | -0.0716 | 80.8622
9 | 1.4837 | 0.02134 | -0.0653 | 69.5267
9.5 | 1.5117 | 0.02384 | -0.0609 | 63.4102
10 | 1.5433 | 0.02629 | -0.057 | 58.7029
10.5 | 1.5789 | 0.02863 | -0.0535 | 55.1484
11 | 1.6138 | 0.0311 | -0.0501 | 51.8907
11.5 | 1.6389 | 0.03426 | -0.0462 | 47.8371
12 | 1.6705 | 0.03713 | -0.0428 | 44.9906
12.5 | 1.6898 | 0.04088 | -0.039 | 41.3356
13.5 | 1.6701 | 0.05283 | -0.0309 | 31.6127
14 | 1.6589 | 0.05931 | -0.0279 | 27.97
15 | 1.598 | 0.07622 | -0.0237 | 20.9656
15.5 | 1.5918 | 0.08312 | -0.0227 | 19.1506
16 | 1.591 | 0.08977 | -0.022 | 17.7231
16.5 | 1.5895 | 0.0966 | -0.0217 | 16.4545
17 | 1.5888 | 0.1035 | -0.0218 | 15.3507
17.5 | 1.5882 | 0.11059 | -0.0223 | 14.3612

## 121. Re 14M Mach 0.00 (1)
BIGFOIL.COM POLAR EXPORT
goe449
GOE 449 |  |  |  | Cl Max: | 2.26 | at alpha= | 16 | deg
JavaFoil+Calcfoil stall+Eppler ext transition |  |  |  | L/D Max: | 179.198 | at alpha= | 7.5 | deg
Re: | 14000000 |  |  | Cd Min: | 0.00517 | at alpha= | -2.5 | deg
Mach: | 0 |  |  | Cl=0 at alpha= | -5.85 | deg
|  |  |  | @ Cl=0.1, Cd= | 0.0058766
|  |  |  | @ Cl=0.4, Cd= | 0.0052861
|  |  |  | @ Cl=0.6, Cd= | 0.0060807
alpha (deg) | Cl | Cd | Cm | Cl/Cd
-20 | -0.92 | 0.1112 | -0.058 | -8.272
-19.5 | -0.914 | 0.10376 | -0.06 | -8.812
-19 | -0.904 | 0.10054 | -0.061 | -8.991
-18.5 | -0.894 | 0.09468 | -0.062 | -9.444
-18 | -0.885 | 0.08721 | -0.064 | -10.146
-17.5 | -0.873 | 0.07974 | -0.066 | -10.953
-17 | -0.863 | 0.06998 | -0.069 | -12.335
-16.5 | -0.843 | 0.06772 | -0.07 | -12.444
-16 | -0.842 | 0.04957 | -0.076 | -16.991
-15.5 | -0.83 | 0.03985 | -0.079 | -20.823
-15 | -0.816 | 0.03122 | -0.083 | -26.138
-14.5 | -0.808 | 0.02116 | -0.087 | -38.184
-14 | -0.787 | 0.01649 | -0.09 | -47.729
-13.5 | -0.765 | 0.0124 | -0.094 | -61.689
-13 | -0.733 | 0.01064 | -0.096 | -68.854
-12.5 | -0.696 | 0.00994 | -0.098 | -69.979
-12 | -0.654 | 0.00942 | -0.099 | -69.477
-11.5 | -0.611 | 0.00871 | -0.101 | -70.192
-11 | -0.565 | 0.00814 | -0.102 | -69.5
-10.5 | -0.517 | 0.0082 | -0.104 | -63.103
-10 | -0.468 | 0.00796 | -0.105 | -58.704
-9.5 | -0.416 | 0.00709 | -0.107 | -58.69
-9 | -0.363 | 0.00686 | -0.108 | -52.913
-8.5 | -0.308 | 0.00653 | -0.109 | -47.187
-8 | -0.252 | 0.00599 | -0.111 | -42.04
-7.5 | -0.195 | 0.00691 | -0.112 | -28.151
-7 | -0.137 | 0.00674 | -0.113 | -20.273
-6.5 | -0.078 | 0.00609 | -0.114 | -12.758
-6 | -0.018 | 0.00602 | -0.116 | -3.019
-5.5 | 0.042 | 0.00639 | -0.117 | 6.574
-5 | 0.103 | 0.00585 | -0.118 | 17.559
-4.5 | 0.164 | 0.00559 | -0.12 | 29.274
-4 | 0.225 | 0.00544 | -0.121 | 41.332
-3.5 | 0.287 | 0.00573 | -0.122 | 50.037
-3 | 0.348 | 0.00589 | -0.123 | 59.104
-2.5 | 0.41 | 0.00517 | -0.125 | 79.354
-2 | 0.473 | 0.00598 | -0.126 | 79.157
-1.5 | 0.535 | 0.00556 | -0.127 | 96.087
-1 | 0.597 | 0.00612 | -0.128 | 97.403
-0.5 | 0.658 | 0.00532 | -0.13 | 123.656
0 | 0.725 | 0.00557 | -0.131 | 130.3
0.5 | 0.787 | 0.00625 | -0.132 | 126.071
1 | 0.85 | 0.00668 | -0.133 | 127.206
1.5 | 0.912 | 0.00696 | -0.134 | 131.054
2 | 0.969 | 0.00734 | -0.136 | 131.961
2.5 | 1.03 | 0.00757 | -0.137 | 136.081
3 | 1.092 | 0.00635 | -0.138 | 171.998
3.5 | 1.153 | 0.00801 | -0.139 | 143.882
4 | 1.214 | 0.00823 | -0.14 | 147.422
4.5 | 1.274 | 0.00848 | -0.141 | 150.35
5 | 1.335 | 0.00965 | -0.143 | 138.304
5.5 | 1.394 | 0.01004 | -0.144 | 138.878
6 | 1.454 | 0.01044 | -0.145 | 139.32
6.5 | 1.513 | 0.01053 | -0.146 | 143.691
7 | 1.572 | 0.00884 | -0.147 | 177.776
7.5 | 1.63 | 0.0091 | -0.148 | 179.198
8 | 1.688 | 0.00994 | -0.149 | 169.83
8.5 | 1.746 | 0.01023 | -0.15 | 170.658
9 | 1.802 | 0.01053 | -0.151 | 171.084
9.5 | 1.855 | 0.01095 | -0.152 | 169.36
10 | 1.907 | 0.01126 | -0.153 | 169.345
10.5 | 1.957 | 0.01248 | -0.154 | 156.861
11 | 2.006 | 0.01321 | -0.155 | 151.89
11.5 | 2.054 | 0.01669 | -0.156 | 123.04
12 | 2.068 | 0.01762 | -0.155 | 117.401
12.5 | 2.1 | 0.01872 | -0.155 | 112.15
13 | 2.136 | 0.01988 | -0.155 | 107.449
13.5 | 2.173 | 0.02084 | -0.156 | 104.287
14 | 2.207 | 0.02189 | -0.156 | 100.823
14.5 | 2.229 | 0.02287 | -0.157 | 97.468
15 | 2.244 | 0.02434 | -0.157 | 92.173
15.5 | 2.253 | 0.02587 | -0.158 | 87.106
16 | 2.26 | 0.02694 | -0.158 | 83.886
16.5 | 2.258 | 0.02916 | -0.158 | 77.43
17 | 2.254 | 0.03139 | -0.158 | 71.796
17.5 | 2.244 | 0.03335 | -0.159 | 67.276
18 | 2.231 | 0.03586 | -0.159 | 62.208
18.5 | 2.212 | 0.03833 | -0.159 | 57.714
19 | 2.189 | 0.04101 | -0.159 | 53.385
19.5 | 2.163 | 0.04381 | -0.159 | 49.37
20 | 2.133 | 0.0472 | -0.159 | 45.177

## 122. Re 14M Mach 0.00 (2)
BIGFOIL.COM POLAR EXPORT
goe449
GOE 449 |  |  |  | Cl Max: | 1.0282 | at alpha= | 6 | deg
XFOIL ncrit=9 |  |  |  | L/D Max: | 154.049 | at alpha= | 5.5 | deg
Re: | 14000000 |  |  | Cd Min: | 0.01329 | at alpha= | -18.5 | deg
Mach: | 0 |  |  | Cl=0 at alpha= | -5.5809 | deg
|  |  |  | @ Cl=0.1, Cd= | 0.005906
|  |  |  | @ Cl=0.4, Cd= | 0.00562
|  |  |  | @ Cl=0.6, Cd= | 0.0055362
alpha (deg) | Cl | Cd | Cm | Cl/Cd
-18.5 | -1.2136 | 0.01329 | -0.1662 | -91.3168
-18 | -1.1633 | 0.01257 | -0.1667 | -92.5457
-17.5 | -1.1297 | 0.01205 | -0.1634 | -93.751
-17 | -1.0988 | 0.01159 | -0.1593 | -94.8059
-16.5 | -1.0691 | 0.01119 | -0.1548 | -95.5407
-16 | -1.04 | 0.01088 | -0.1499 | -95.5882
-15.5 | -1.0001 | 0.01055 | -0.147 | -94.7962
-15 | -0.9585 | 0.01016 | -0.1445 | -94.3406
-14.5 | -0.9149 | 0.00978 | -0.1423 | -93.5481
-14 | -0.871 | 0.0094 | -0.1401 | -92.6596
-13.5 | -0.8244 | 0.00904 | -0.1384 | -91.1947
-13 | -0.7771 | 0.00874 | -0.1368 | -88.913
-12.5 | -0.7273 | 0.00845 | -0.1356 | -86.071
-12 | -0.6777 | 0.00821 | -0.1343 | -82.5457
-11.5 | -0.626 | 0.00795 | -0.1334 | -78.7421
-11 | -0.574 | 0.00772 | -0.1326 | -74.3523
-10.5 | -0.5224 | 0.00749 | -0.1316 | -69.7463
-10 | -0.4698 | 0.00722 | -0.1309 | -65.0693
-9.5 | -0.4173 | 0.007 | -0.1301 | -59.6143
-9 | -0.3644 | 0.00679 | -0.1294 | -53.6672
-8.5 | -0.3101 | 0.0066 | -0.129 | -46.9848
-8 | -0.2567 | 0.00646 | -0.1284 | -39.7368
-7.5 | -0.202 | 0.0063 | -0.128 | -32.0635
-7 | -0.1489 | 0.00616 | -0.1273 | -24.1721
-6.5 | -0.0958 | 0.00603 | -0.1266 | -15.8872
-6 | -0.043 | 0.00597 | -0.1259 | -7.2027
-5.5 | 0.0083 | 0.00594 | -0.1248 | 1.3973
-5 | 0.0586 | 0.00593 | -0.1236 | 9.882
-4.5 | 0.1104 | 0.0059 | -0.1226 | 18.7119
-4 | 0.163 | 0.00583 | -0.1219 | 27.9588
-3.5 | 0.2155 | 0.00576 | -0.1211 | 37.4132
-3 | 0.269 | 0.00567 | -0.1206 | 47.4427
-2.5 | 0.3225 | 0.00562 | -0.12 | 57.3843
-2 | 0.3753 | 0.00562 | -0.1193 | 66.7794
-1.5 | 0.4284 | 0.00562 | -0.1187 | 76.2278
-1 | 0.4807 | 0.00561 | -0.118 | 85.6863
-0.5 | 0.5345 | 0.00557 | -0.1175 | 95.9605
0 | 0.5859 | 0.00555 | -0.1166 | 105.5676
0.5 | 0.6368 | 0.0055 | -0.1156 | 115.7818
1 | 0.6848 | 0.00554 | -0.114 | 123.6101
1.5 | 0.7293 | 0.00556 | -0.1117 | 131.1691
2 | 0.7714 | 0.00554 | -0.1088 | 139.2419
2.5 | 0.8144 | 0.00557 | -0.1062 | 146.2118
3 | 0.8534 | 0.00572 | -0.1028 | 149.1958
3.5 | 0.8867 | 0.00589 | -0.0983 | 150.5433
4 | 0.9212 | 0.00613 | -0.0941 | 150.2773
5 | 0.9752 | 0.00642 | -0.0828 | 151.9003
5.5 | 1.0044 | 0.00652 | -0.0776 | 154.0491
6 | 1.0282 | 0.0067 | -0.0713 | 153.4627

## 123. Re 14M Mach 0.10 (1)
BIGFOIL.COM POLAR EXPORT
goe449
GOE 449 |  |  |  | Cl Max: | 2.254 | at alpha= | 16 | deg
JavaFoil+Calcfoil stall+Eppler ext transition |  |  |  | L/D Max: | 178.901 | at alpha= | 7.5 | deg
Re: | 14000000 |  |  | Cd Min: | 0.00523 | at alpha= | -2.5 | deg
Mach: | 0.1 |  |  | Cl=0 at alpha= | -5.85 | deg
|  |  |  | @ Cl=0.1, Cd= | 0.0058515
|  |  |  | @ Cl=0.4, Cd= | 0.0053481
|  |  |  | @ Cl=0.6, Cd= | 0.00611
alpha (deg) | Cl | Cd | Cm | Cl/Cd
-20 | -0.893 | 0.115 | -0.058 | -7.765
-19.5 | -0.891 | 0.10691 | -0.059 | -8.33
-19 | -0.883 | 0.10385 | -0.06 | -8.498
-18.5 | -0.875 | 0.09762 | -0.062 | -8.963
-18 | -0.865 | 0.09157 | -0.063 | -9.451
-17.5 | -0.856 | 0.08413 | -0.065 | -10.174
-17 | -0.848 | 0.07362 | -0.068 | -11.521
-16.5 | -0.83 | 0.07116 | -0.069 | -11.658
-16 | -0.817 | 0.06188 | -0.072 | -13.202
-15.5 | -0.813 | 0.04614 | -0.078 | -17.629
-15 | -0.801 | 0.03633 | -0.081 | -22.054
-14.5 | -0.797 | 0.02411 | -0.087 | -33.04
-14 | -0.778 | 0.0185 | -0.09 | -42.051
-13.5 | -0.76 | 0.01292 | -0.094 | -58.855
-13 | -0.729 | 0.01123 | -0.096 | -64.913
-12.5 | -0.694 | 0.0102 | -0.098 | -68.022
-12 | -0.653 | 0.00971 | -0.099 | -67.248
-11.5 | -0.611 | 0.00882 | -0.101 | -69.302
-11 | -0.566 | 0.00824 | -0.103 | -68.696
-10.5 | -0.518 | 0.00828 | -0.104 | -62.599
-10 | -0.469 | 0.00751 | -0.106 | -62.421
-9.5 | -0.417 | 0.00773 | -0.107 | -53.955
-9 | -0.364 | 0.00688 | -0.108 | -52.899
-8.5 | -0.309 | 0.00656 | -0.11 | -47.134
-8 | -0.253 | 0.00606 | -0.111 | -41.746
-7.5 | -0.196 | 0.00633 | -0.112 | -30.908
-7 | -0.137 | 0.00572 | -0.114 | -23.978
-6.5 | -0.078 | 0.00617 | -0.115 | -12.658
-6 | -0.018 | 0.00595 | -0.116 | -3.064
-5.5 | 0.042 | 0.00646 | -0.118 | 6.531
-5 | 0.103 | 0.00582 | -0.119 | 17.71
-4.5 | 0.164 | 0.00615 | -0.12 | 26.723
-4 | 0.226 | 0.00551 | -0.121 | 41.038
-3.5 | 0.288 | 0.00571 | -0.123 | 50.478
-3 | 0.35 | 0.00584 | -0.124 | 59.959
-2.5 | 0.412 | 0.00523 | -0.125 | 78.818
-2 | 0.475 | 0.00604 | -0.127 | 78.669
-1.5 | 0.537 | 0.00555 | -0.128 | 96.825
-1 | 0.6 | 0.00611 | -0.129 | 98.07
-0.5 | 0.662 | 0.00531 | -0.13 | 124.551
0 | 0.729 | 0.00555 | -0.131 | 131.256
0.5 | 0.791 | 0.00625 | -0.133 | 126.688
1 | 0.854 | 0.00669 | -0.134 | 127.705
1.5 | 0.917 | 0.00697 | -0.135 | 131.517
2 | 0.974 | 0.0073 | -0.136 | 133.39
2.5 | 1.036 | 0.00764 | -0.138 | 135.464
3 | 1.097 | 0.00636 | -0.139 | 172.407
3.5 | 1.158 | 0.00804 | -0.14 | 144.117
4 | 1.22 | 0.00825 | -0.141 | 147.91
4.5 | 1.281 | 0.00851 | -0.142 | 150.406
5 | 1.341 | 0.00968 | -0.143 | 138.522
5.5 | 1.401 | 0.01004 | -0.144 | 139.58
6 | 1.461 | 0.01051 | -0.145 | 139.045
6.5 | 1.52 | 0.01059 | -0.147 | 143.551
7 | 1.579 | 0.00893 | -0.148 | 176.944
7.5 | 1.638 | 0.00916 | -0.149 | 178.901
8 | 1.696 | 0.0101 | -0.15 | 167.927
8.5 | 1.754 | 0.01033 | -0.151 | 169.717
9 | 1.81 | 0.01064 | -0.152 | 170.088
9.5 | 1.863 | 0.01105 | -0.153 | 168.671
10 | 1.915 | 0.0114 | -0.154 | 167.959
10.5 | 1.965 | 0.01272 | -0.155 | 154.526
11 | 2.014 | 0.01334 | -0.156 | 150.947
11.5 | 2.037 | 0.01705 | -0.155 | 119.461
12 | 2.069 | 0.01802 | -0.155 | 114.863
12.5 | 2.105 | 0.01907 | -0.155 | 110.363
13 | 2.142 | 0.02006 | -0.156 | 106.781
13.5 | 2.177 | 0.02122 | -0.157 | 102.589
14 | 2.209 | 0.02226 | -0.157 | 99.235
14.5 | 2.23 | 0.02328 | -0.157 | 95.763
15 | 2.241 | 0.02507 | -0.158 | 89.386
15.5 | 2.25 | 0.0262 | -0.158 | 85.876
16 | 2.254 | 0.02755 | -0.159 | 81.815
16.5 | 2.249 | 0.02995 | -0.159 | 75.076
17 | 2.242 | 0.03235 | -0.159 | 69.299
17.5 | 2.228 | 0.03431 | -0.159 | 64.935
18 | 2.21 | 0.03719 | -0.159 | 59.407
18.5 | 2.188 | 0.03909 | -0.16 | 55.978
19 | 2.159 | 0.04248 | -0.159 | 50.826
19.5 | 2.129 | 0.04487 | -0.16 | 47.445
20 | 2.091 | 0.04897 | -0.159 | 42.712

## 124. Re 14M Mach 0.10 (2)
BIGFOIL.COM POLAR EXPORT
goe449
GOE 449 |  |  |  | Cl Max: | 1.0299 | at alpha= | 6 | deg
XFOIL ncrit=9 |  |  |  | L/D Max: | 152.534 | at alpha= | 5.5 | deg
Re: | 14000000 |  |  | Cd Min: | 0.01741 | at alpha= | -20 | deg
Mach: | 0.1 |  |  | Cl=0 at alpha= | -5.572 | deg
|  |  |  | @ Cl=0.1, Cd= | 0.0059259
|  |  |  | @ Cl=0.4, Cd= | 0.0056257
|  |  |  | @ Cl=0.6, Cd= | 0.0055459
alpha (deg) | Cl | Cd | Cm | Cl/Cd
-20 | -1.417 | 0.01741 | -0.1585 | -81.39
-19.5 | -1.38 | 0.01631 | -0.1575 | -84.6107
-19 | -1.3373 | 0.0153 | -0.1571 | -87.4052
-18.5 | -1.2788 | 0.01423 | -0.1594 | -89.8665
-18 | -1.172 | 0.01302 | -0.1709 | -90.0154
-17.5 | -1.1347 | 0.01241 | -0.1683 | -91.4343
-17 | -1.1026 | 0.01189 | -0.1642 | -92.7334
-16.5 | -1.0723 | 0.01143 | -0.1596 | -93.8145
-16 | -1.0444 | 0.01106 | -0.1543 | -94.4304
-15.5 | -1.0073 | 0.01074 | -0.1506 | -93.7896
-15 | -0.9648 | 0.01038 | -0.1479 | -92.948
-14.5 | -0.9214 | 0.00997 | -0.1454 | -92.4173
-14 | -0.8777 | 0.00957 | -0.1429 | -91.7137
-13.5 | -0.8309 | 0.00919 | -0.141 | -90.4135
-13 | -0.7836 | 0.00886 | -0.1391 | -88.4424
-12.5 | -0.7336 | 0.00855 | -0.1377 | -85.8012
-12 | -0.6837 | 0.00829 | -0.1362 | -82.4729
-11.5 | -0.6315 | 0.00802 | -0.1352 | -78.7406
-11 | -0.5792 | 0.00778 | -0.1342 | -74.4473
-10.5 | -0.5267 | 0.00756 | -0.1332 | -69.6693
-10 | -0.4737 | 0.00728 | -0.1324 | -65.0687
-9.5 | -0.4209 | 0.00705 | -0.1315 | -59.7021
-9 | -0.3675 | 0.00683 | -0.1307 | -53.8067
-8.5 | -0.3129 | 0.00663 | -0.1301 | -47.1946
-8 | -0.2592 | 0.00649 | -0.1294 | -39.9384
-7.5 | -0.2039 | 0.00633 | -0.129 | -32.2117
-7 | -0.1504 | 0.00619 | -0.1283 | -24.2973
-6.5 | -0.0971 | 0.00606 | -0.1275 | -16.0231
-6 | -0.044 | 0.00598 | -0.1267 | -7.3579
-5.5 | 0.0074 | 0.00597 | -0.1255 | 1.2395
-5 | 0.0582 | 0.00595 | -0.1243 | 9.7815
-4.5 | 0.1102 | 0.00592 | -0.1233 | 18.6149
-4 | 0.1632 | 0.00584 | -0.1225 | 27.9452
-3.5 | 0.2162 | 0.00577 | -0.1217 | 37.4697
-3 | 0.2697 | 0.00568 | -0.1211 | 47.4824
-2.5 | 0.3236 | 0.00563 | -0.1205 | 57.4778
-2 | 0.3768 | 0.00563 | -0.1198 | 66.9272
-1.5 | 0.4301 | 0.00562 | -0.1192 | 76.5302
-1 | 0.4825 | 0.00562 | -0.1183 | 85.8541
-0.5 | 0.5364 | 0.00558 | -0.1178 | 96.129
0 | 0.588 | 0.00556 | -0.1169 | 105.7554
0.5 | 0.6392 | 0.0055 | -0.1159 | 116.2182
1 | 0.6871 | 0.00555 | -0.1142 | 123.8018
1.5 | 0.7286 | 0.00556 | -0.1111 | 131.0432
2 | 0.7724 | 0.00555 | -0.1085 | 139.1712
2.5 | 0.8164 | 0.00559 | -0.106 | 146.0465
3 | 0.8552 | 0.00574 | -0.1025 | 148.9895
4 | 0.9229 | 0.00615 | -0.0937 | 150.065
4.5 | 0.9527 | 0.00642 | -0.0885 | 148.3956
5 | 0.977 | 0.00646 | -0.0822 | 151.2384
5.5 | 1.0052 | 0.00659 | -0.0768 | 152.5341
6 | 1.0299 | 0.00677 | -0.0706 | 152.127

## 125. Re 14M Mach 0.25 (1)
BIGFOIL.COM POLAR EXPORT
goe449
GOE 449 |  |  |  | Cl Max: | 2.224 | at alpha= | 14.5 | deg
JavaFoil+Calcfoil stall+Eppler ext transition |  |  |  | L/D Max: | 174.343 | at alpha= | 7 | deg
Re: | 14000000 |  |  | Cd Min: | 0.00517 | at alpha= | -2.5 | deg
Mach: | 0.25 |  |  | Cl=0 at alpha= | -5.8468 | deg
|  |  |  | @ Cl=0.1, Cd= | 0.00594
|  |  |  | @ Cl=0.4, Cd= | 0.0054588
|  |  |  | @ Cl=0.6, Cd= | 0.0060675
alpha (deg) | Cl | Cd | Cm | Cl/Cd
-20 | -0.672 | 0.13756 | -0.054 | -4.882
-19.5 | -0.687 | 0.13584 | -0.054 | -5.057
-19 | -0.705 | 0.12234 | -0.057 | -5.76
-18.5 | -0.718 | 0.11309 | -0.059 | -6.345
-18 | -0.724 | 0.10987 | -0.059 | -6.588
-17.5 | -0.729 | 0.10304 | -0.061 | -7.078
-17 | -0.733 | 0.09481 | -0.063 | -7.731
-16.5 | -0.729 | 0.09161 | -0.064 | -7.963
-16 | -0.728 | 0.08213 | -0.067 | -8.859
-15.5 | -0.722 | 0.07404 | -0.07 | -9.753
-15 | -0.715 | 0.06521 | -0.073 | -10.961
-14.5 | -0.706 | 0.05604 | -0.077 | -12.59
-14 | -0.697 | 0.04474 | -0.081 | -15.581
-13.5 | -0.688 | 0.03283 | -0.087 | -20.967
-13 | -0.685 | 0.02004 | -0.093 | -34.166
-12.5 | -0.666 | 0.01451 | -0.097 | -45.882
-12 | -0.641 | 0.01146 | -0.101 | -55.914
-11.5 | -0.602 | 0.0107 | -0.102 | -56.288
-11 | -0.564 | 0.00928 | -0.105 | -60.752
-10.5 | -0.52 | 0.00893 | -0.107 | -58.244
-10 | -0.472 | 0.00796 | -0.108 | -59.318
-9.5 | -0.422 | 0.00815 | -0.11 | -51.772
-9 | -0.369 | 0.00779 | -0.111 | -47.346
-8.5 | -0.314 | 0.0075 | -0.113 | -41.949
-8 | -0.258 | 0.00648 | -0.114 | -39.774
-7.5 | -0.2 | 0.00657 | -0.116 | -30.405
-7 | -0.14 | 0.0058 | -0.117 | -24.198
-6.5 | -0.08 | 0.00571 | -0.118 | -14.003
-6 | -0.019 | 0.00612 | -0.12 | -3.053
-5.5 | 0.043 | 0.00594 | -0.121 | 7.285
-5 | 0.106 | 0.00594 | -0.122 | 17.818
-4.5 | 0.169 | 0.00623 | -0.123 | 27.093
-4 | 0.232 | 0.00546 | -0.125 | 42.498
-3.5 | 0.296 | 0.0058 | -0.126 | 50.993
-3 | 0.36 | 0.00594 | -0.127 | 60.569
-2.5 | 0.424 | 0.00517 | -0.129 | 81.981
-2 | 0.488 | 0.00615 | -0.13 | 79.453
-1.5 | 0.552 | 0.00558 | -0.131 | 98.861
-1 | 0.616 | 0.00623 | -0.133 | 98.885
-0.5 | 0.68 | 0.0054 | -0.134 | 125.988
0 | 0.749 | 0.00559 | -0.135 | 133.921
0.5 | 0.813 | 0.0064 | -0.136 | 127.164
1 | 0.878 | 0.00685 | -0.138 | 128.158
1.5 | 0.942 | 0.00598 | -0.139 | 157.585
2 | 1 | 0.00754 | -0.14 | 132.635
2.5 | 1.064 | 0.00783 | -0.141 | 135.784
3 | 1.127 | 0.00648 | -0.142 | 173.824
3.5 | 1.19 | 0.00833 | -0.144 | 142.799
4 | 1.252 | 0.00858 | -0.145 | 146.022
4.5 | 1.315 | 0.00891 | -0.146 | 147.528
5 | 1.377 | 0.00812 | -0.147 | 169.432
5.5 | 1.438 | 0.01071 | -0.148 | 134.262
6 | 1.499 | 0.01102 | -0.149 | 136.017
6.5 | 1.56 | 0.01114 | -0.151 | 140.043
7 | 1.62 | 0.00929 | -0.152 | 174.343
7.5 | 1.679 | 0.01219 | -0.153 | 137.781
8 | 1.739 | 0.01059 | -0.154 | 164.104
8.5 | 1.797 | 0.01093 | -0.155 | 164.457
9 | 1.854 | 0.01122 | -0.156 | 165.235
9.5 | 1.907 | 0.01167 | -0.157 | 163.316
10 | 1.958 | 0.01285 | -0.158 | 152.314
10.5 | 1.985 | 0.01643 | -0.157 | 120.822
11 | 2.018 | 0.01758 | -0.157 | 114.804
11.5 | 2.054 | 0.01898 | -0.157 | 108.22
12 | 2.092 | 0.02011 | -0.158 | 104.055
12.5 | 2.128 | 0.02126 | -0.159 | 100.082
13 | 2.158 | 0.02275 | -0.159 | 94.854
13.5 | 2.188 | 0.02389 | -0.16 | 91.597
14 | 2.214 | 0.02497 | -0.16 | 88.664
14.5 | 2.224 | 0.02637 | -0.161 | 84.335
15 | 2.22 | 0.02841 | -0.161 | 78.156
15.5 | 2.211 | 0.03013 | -0.162 | 73.392
16 | 2.193 | 0.03271 | -0.162 | 67.03
16.5 | 2.165 | 0.03582 | -0.162 | 60.452
17 | 2.129 | 0.03877 | -0.162 | 54.928
17.5 | 2.086 | 0.04226 | -0.162 | 49.353
18 | 2.032 | 0.04585 | -0.162 | 44.33
18.5 | 1.972 | 0.04985 | -0.162 | 39.551
19 | 1.905 | 0.05445 | -0.162 | 34.979
19.5 | 1.828 | 0.05934 | -0.161 | 30.814

## 126. Re 14M Mach 0.25 (2)
BIGFOIL.COM POLAR EXPORT
goe449
GOE 449 |  |  |  | Cl Max: | 1.1459 | at alpha= | 6.5 | deg
XFOIL ncrit=9 |  |  |  | L/D Max: | 149.4 | at alpha= | 6.5 | deg
Re: | 14000000 |  |  | Cd Min: | 0.03232 | at alpha= | -20 | deg
Mach: | 0.25 |  |  | Cl=0 at alpha= | -5.5259 | deg
|  |  |  | @ Cl=0.1, Cd= | 0.0060466
|  |  |  | @ Cl=0.4, Cd= | 0.0056642
|  |  |  | @ Cl=0.6, Cd= | 0.0056173
alpha (deg) | Cl | Cd | Cm | Cl/Cd
-20 | -1.371 | 0.03232 | -0.1759 | -42.4196
-19.5 | -1.3671 | 0.0257 | -0.1819 | -53.1946
-19 | -1.3548 | 0.02198 | -0.1822 | -61.6379
-18.5 | -1.3281 | 0.01951 | -0.1812 | -68.0728
-18 | -1.2907 | 0.01765 | -0.18 | -73.1275
-17.5 | -1.2374 | 0.01613 | -0.1803 | -76.7142
-17 | -1.13 | 0.01431 | -0.1898 | -78.9658
-16.5 | -1.0892 | 0.01338 | -0.1866 | -81.4051
-16 | -1.0561 | 0.01263 | -0.1814 | -83.6184
-15.5 | -1.0241 | 0.01202 | -0.1757 | -85.1997
-15 | -0.9932 | 0.0115 | -0.1694 | -86.3652
-14.5 | -0.9564 | 0.01106 | -0.164 | -86.4738
-14 | -0.9118 | 0.01062 | -0.1601 | -85.8569
-13.5 | -0.8652 | 0.01011 | -0.1566 | -85.5786
-13 | -0.8182 | 0.00963 | -0.1531 | -84.9637
-12.5 | -0.7676 | 0.00918 | -0.1504 | -83.6166
-12 | -0.7163 | 0.00882 | -0.1478 | -81.2132
-11.5 | -0.6623 | 0.00846 | -0.1457 | -78.2861
-11 | -0.6079 | 0.00817 | -0.1438 | -74.4064
-10.5 | -0.5526 | 0.00789 | -0.1421 | -70.038
-10 | -0.4963 | 0.00761 | -0.1407 | -65.2168
-9.5 | -0.4411 | 0.00736 | -0.1392 | -59.9321
-9 | -0.3852 | 0.00707 | -0.1378 | -54.4837
-8.5 | -0.3288 | 0.00683 | -0.1367 | -48.1406
-8 | -0.2727 | 0.00664 | -0.1355 | -41.0693
-7.5 | -0.2156 | 0.00646 | -0.1346 | -33.3746
-7 | -0.159 | 0.00632 | -0.1336 | -25.1582
-6.5 | -0.1038 | 0.00619 | -0.1325 | -16.769
-6 | -0.0495 | 0.00609 | -0.1312 | -8.1281
-5.5 | 0.0027 | 0.00609 | -0.1295 | 0.44335
-5 | 0.055 | 0.00608 | -0.1279 | 9.0461
-4.5 | 0.1089 | 0.00604 | -0.1267 | 18.0298
-4 | 0.164 | 0.00595 | -0.1257 | 27.563
-3.5 | 0.2192 | 0.00584 | -0.1249 | 37.5342
-3 | 0.2737 | 0.00577 | -0.1239 | 47.435
-2.5 | 0.3296 | 0.00568 | -0.1232 | 58.0282
-2 | 0.3841 | 0.00567 | -0.1223 | 67.7425
-1.5 | 0.4386 | 0.00565 | -0.1214 | 77.6283
-1 | 0.4915 | 0.00565 | -0.1202 | 86.9912
-0.5 | 0.546 | 0.00563 | -0.1194 | 96.9805
0 | 0.598 | 0.00562 | -0.118 | 106.4057
0.5 | 0.6495 | 0.00555 | -0.1166 | 117.027
1 | 0.6897 | 0.00555 | -0.1127 | 124.2703
1.5 | 0.733 | 0.00559 | -0.1096 | 131.127
2 | 0.7798 | 0.00563 | -0.1073 | 138.508
2.5 | 0.8241 | 0.00572 | -0.1044 | 144.0734
3.5 | 0.9014 | 0.00604 | -0.0965 | 149.2384
4 | 0.9351 | 0.00633 | -0.0917 | 147.7251
5 | 0.9857 | 0.00676 | -0.0789 | 145.8136
5.5 | 1.0145 | 0.00696 | -0.0732 | 145.7615
6 | 1.0359 | 0.00717 | -0.0659 | 144.477
6.5 | 1.1459 | 0.00767 | -0.0782 | 149.4003

## 127. Re 14M Mach 0.50 (1)
BIGFOIL.COM POLAR EXPORT
goe449
GOE 449 |  |  |  | Cl Max: | 2.041 | at alpha= | 10.5 | deg
JavaFoil+Calcfoil stall+Eppler ext transition |  |  |  | L/D Max: | 174.833 | at alpha= | 3 | deg
Re: | 14000000 |  |  | Cd Min: | 0.00529 | at alpha= | -2.5 | deg
Mach: | 0.5 |  |  | Cl=0 at alpha= | -5.8529 | deg
|  |  |  | @ Cl=0.1, Cd= | 0.0060999
|  |  |  | @ Cl=0.4, Cd= | 0.0062337
|  |  |  | @ Cl=0.6, Cd= | 0.0056462
alpha (deg) | Cl | Cd | Cm | Cl/Cd
-20 | -0.793 | 0.15447 | -0.058 | -5.131
-19.5 | -0.765 | 0.15035 | -0.059 | -5.089
-19 | -0.737 | 0.14537 | -0.058 | -5.068
-18.5 | -0.709 | 0.13781 | -0.059 | -5.146
-18 | -0.682 | 0.1352 | -0.059 | -5.042
-17.5 | -0.654 | 0.12913 | -0.06 | -5.068
-17 | -0.627 | 0.1256 | -0.061 | -4.992
-16.5 | -0.6 | 0.12337 | -0.062 | -4.864
-16 | -0.574 | 0.11069 | -0.065 | -5.187
-15.5 | -0.545 | 0.10917 | -0.064 | -4.993
-15 | -0.517 | 0.10545 | -0.064 | -4.905
-14.5 | -0.489 | 0.10174 | -0.064 | -4.807
-14 | -0.461 | 0.09824 | -0.064 | -4.69
-13.5 | -0.433 | 0.08857 | -0.066 | -4.891
-13 | -0.404 | 0.08992 | -0.063 | -4.49
-12.5 | -0.376 | 0.08692 | -0.063 | -4.323
-12 | -0.349 | 0.08089 | -0.067 | -4.315
-11.5 | -0.322 | 0.07385 | -0.069 | -4.354
-11 | -0.294 | 0.06783 | -0.071 | -4.331
-10.5 | -0.267 | 0.06138 | -0.076 | -4.345
-10 | -0.239 | 0.05635 | -0.079 | -4.242
-9.5 | -0.249 | 0.05239 | -0.081 | -4.746
-9 | -0.326 | 0.01509 | -0.117 | -21.565
-8.5 | -0.307 | 0.0104 | -0.123 | -29.532
-8 | -0.264 | 0.00802 | -0.127 | -32.955
-7.5 | -0.21 | 0.00735 | -0.128 | -28.607
-7 | -0.15 | 0.00801 | -0.13 | -18.772
-6.5 | -0.087 | 0.00689 | -0.132 | -12.601
-6 | -0.02 | 0.00619 | -0.134 | -3.306
-5.5 | 0.048 | 0.00561 | -0.135 | 8.499
-5 | 0.117 | 0.00626 | -0.137 | 18.7
-4.5 | 0.187 | 0.0062 | -0.138 | 30.214
-4 | 0.258 | 0.00663 | -0.139 | 38.948
-3.5 | 0.329 | 0.00579 | -0.141 | 56.885
-3 | 0.401 | 0.00624 | -0.142 | 64.233
-2.5 | 0.473 | 0.00529 | -0.144 | 89.357
-2 | 0.546 | 0.00646 | -0.145 | 84.43
-1.5 | 0.617 | 0.00539 | -0.147 | 114.358
-1 | 0.688 | 0.0067 | -0.148 | 102.645
-0.5 | 0.759 | 0.00554 | -0.15 | 137.113
0 | 0.837 | 0.00589 | -0.151 | 142.134
0.5 | 0.909 | 0.00696 | -0.152 | 130.663
1 | 0.981 | 0.00602 | -0.154 | 162.975
1.5 | 1.053 | 0.00637 | -0.155 | 165.25
2 | 1.116 | 0.00668 | -0.156 | 166.907
2.5 | 1.186 | 0.0091 | -0.158 | 130.318
3 | 1.255 | 0.00718 | -0.159 | 174.833
3.5 | 1.325 | 0.00984 | -0.161 | 134.577
4 | 1.394 | 0.01029 | -0.162 | 135.499
4.5 | 1.462 | 0.00907 | -0.163 | 161.156
5 | 1.529 | 0.01243 | -0.164 | 123.052
5.5 | 1.596 | 0.01323 | -0.166 | 120.625
6 | 1.661 | 0.01374 | -0.167 | 120.928
6.5 | 1.703 | 0.01454 | -0.166 | 117.129
7 | 1.759 | 0.01545 | -0.167 | 113.845
7.5 | 1.814 | 0.01605 | -0.167 | 113.039
8 | 1.87 | 0.01683 | -0.168 | 111.139
8.5 | 1.923 | 0.01779 | -0.169 | 108.129
9 | 1.971 | 0.01873 | -0.17 | 105.246
9.5 | 2.003 | 0.02156 | -0.17 | 92.892
10 | 2.029 | 0.02401 | -0.171 | 84.502
10.5 | 2.041 | 0.02689 | -0.171 | 75.897
11 | 2.038 | 0.02958 | -0.171 | 68.901
11.5 | 2.015 | 0.03253 | -0.172 | 61.942
12 | 1.949 | 0.03676 | -0.172 | 53.017
12.5 | 1.793 | 0.0415 | -0.172 | 43.213
13 | 1.254 | 0.05117 | -0.17 | 24.499
13.5 | 1.261 | 0.06687 | -0.166 | 18.858
14 | 1.306 | 0.05889 | -0.17 | 22.18
14.5 | 1.326 | 0.06716 | -0.168 | 19.746
15 | 1.302 | 0.09727 | -0.157 | 13.388
15.5 | 1.282 | 0.13165 | -0.143 | 9.739

## 128. Re 14M Mach 0.50 (2)
BIGFOIL.COM POLAR EXPORT
goe449
GOE 449 |  |  |  | Cl Max: | 1.7045 | at alpha= | 12.5 | deg
XFOIL ncrit=9 |  |  |  | L/D Max: | 133.781 | at alpha= | 3 | deg
Re: | 14000000 |  |  | Cd Min: | 0.10892 | at alpha= | 17.5 | deg
Mach: | 0.5 |  |  | Cl=0 at alpha= | -5.2732 | deg
|  |  |  | @ Cl=0.1, Cd= | 0.0064674
|  |  |  | @ Cl=0.4, Cd= | 0.005842
|  |  |  | @ Cl=0.6, Cd= | 0.0059063
alpha (deg) | Cl | Cd | Cm | Cl/Cd
-15 | -0.2602 | 0.10139 | -0.1467 | -2.5663
-14.5 | -0.2801 | 0.09115 | -0.1543 | -3.073
-14 | -0.296 | 0.0819 | -0.1611 | -3.6142
-13.5 | -0.3123 | 0.07283 | -0.1683 | -4.2881
-13 | -0.3351 | 0.06342 | -0.1762 | -5.2838
-12.5 | -0.3586 | 0.05382 | -0.1852 | -6.663
-12 | -0.3845 | 0.0403 | -0.2041 | -9.5409
-11.5 | -0.3954 | 0.02642 | -0.2237 | -14.9659
-11 | -0.4261 | 0.01985 | -0.2253 | -21.466
-10.5 | -0.4658 | 0.01604 | -0.2144 | -29.0399
-10 | -0.5017 | 0.01334 | -0.1988 | -37.6087
-9.5 | -0.4977 | 0.01076 | -0.1871 | -46.2546
-9 | -0.4578 | 0.00921 | -0.1787 | -49.7068
-8.5 | -0.4016 | 0.00835 | -0.1724 | -48.0958
-8 | -0.3377 | 0.00774 | -0.1676 | -43.6305
-7.5 | -0.2729 | 0.00734 | -0.1633 | -37.1798
-7 | -0.2082 | 0.00706 | -0.1594 | -29.4901
-6.5 | -0.1453 | 0.00687 | -0.1556 | -21.1499
-6 | -0.0873 | 0.00681 | -0.1513 | -12.8194
-5.5 | -0.0278 | 0.00674 | -0.1475 | -4.1246
-5 | 0.0335 | 0.00659 | -0.1444 | 5.0835
-4 | 0.1583 | 0.00636 | -0.1394 | 24.8899
-3 | 0.2801 | 0.00612 | -0.1347 | 45.768
-2.5 | 0.33 | 0.00597 | -0.1303 | 55.2764
-2 | 0.3851 | 0.00586 | -0.1271 | 65.7167
-1.5 | 0.4431 | 0.00579 | -0.1246 | 76.5285
-1 | 0.4964 | 0.0058 | -0.1213 | 85.5862
-0.5 | 0.5533 | 0.00583 | -0.1188 | 94.9057
0 | 0.6084 | 0.00592 | -0.116 | 102.7703
0.5 | 0.6632 | 0.00595 | -0.1132 | 111.4622
1 | 0.716 | 0.00605 | -0.1101 | 118.3471
1.5 | 0.7692 | 0.00613 | -0.107 | 125.4812
2 | 0.8169 | 0.00628 | -0.1029 | 130.0796
2.5 | 0.8616 | 0.00648 | -0.0983 | 132.963
3 | 0.9057 | 0.00677 | -0.0937 | 133.7814
3.5 | 0.9456 | 0.0071 | -0.0883 | 133.1831
4 | 0.9817 | 0.00748 | -0.0823 | 131.2433
4.5 | 1.0103 | 0.0081 | -0.0751 | 124.7284
5 | 1.0385 | 0.00887 | -0.0681 | 117.08
5.5 | 1.0565 | 0.00948 | -0.0593 | 111.4451
6 | 1.2183 | 0.01051 | -0.0803 | 115.9182
6.5 | 1.2787 | 0.01152 | -0.0798 | 110.9983
7 | 1.3618 | 0.01279 | -0.0838 | 106.4738
7.5 | 1.4145 | 0.0141 | -0.0819 | 100.3191
8 | 1.4491 | 0.01585 | -0.0773 | 91.4259
8.5 | 1.466 | 0.0185 | -0.0711 | 79.2432
9 | 1.4893 | 0.02108 | -0.0659 | 70.6499
9.5 | 1.5244 | 0.0232 | -0.0621 | 65.7069
10 | 1.5575 | 0.02556 | -0.0582 | 60.9351
10.5 | 1.599 | 0.02756 | -0.055 | 58.0189
11 | 1.6286 | 0.03029 | -0.0511 | 53.7669
11.5 | 1.6587 | 0.03313 | -0.0474 | 50.0664
12 | 1.6913 | 0.03591 | -0.044 | 47.0983
12.5 | 1.7045 | 0.04001 | -0.0398 | 42.6018
13 | 1.6763 | 0.04698 | -0.0346 | 35.6811
13.5 | 1.6789 | 0.05227 | -0.0313 | 32.1198
14 | 1.6661 | 0.05884 | -0.0281 | 28.3158
14.5 | 1.6263 | 0.06784 | -0.0256 | 23.9726
15 | 1.6104 | 0.07531 | -0.0239 | 21.3836
15.5 | 1.6114 | 0.08156 | -0.0227 | 19.7572
16 | 1.6121 | 0.08801 | -0.0218 | 18.3172
16.5 | 1.6133 | 0.09458 | -0.0213 | 17.0575
17 | 1.6108 | 0.10159 | -0.0213 | 15.8559
17.5 | 1.6073 | 0.10892 | -0.0218 | 14.7567

## 129. Re 16M Mach 0.00 (1)
BIGFOIL.COM POLAR EXPORT
goe449
GOE 449 |  |  |  | Cl Max: | 2.261 | at alpha= | 16.5 | deg
JavaFoil+Calcfoil stall+Eppler ext transition |  |  |  | L/D Max: | 183.625 | at alpha= | 7 | deg
Re: | 16000000 |  |  | Cd Min: | 0.00511 | at alpha= | -4 | deg
Mach: | 0 |  |  | Cl=0 at alpha= | -5.85 | deg
|  |  |  | @ Cl=0.1, Cd= | 0.0057661
|  |  |  | @ Cl=0.4, Cd= | 0.0057623
|  |  |  | @ Cl=0.6, Cd= | 0.00522
alpha (deg) | Cl | Cd | Cm | Cl/Cd
-20 | -0.92 | 0.11024 | -0.059 | -8.35
-19.5 | -0.915 | 0.10236 | -0.06 | -8.939
-19 | -0.905 | 0.09847 | -0.061 | -9.193
-18.5 | -0.897 | 0.09157 | -0.063 | -9.798
-18 | -0.888 | 0.0841 | -0.065 | -10.557
-17.5 | -0.876 | 0.07683 | -0.067 | -11.406
-17 | -0.866 | 0.06723 | -0.07 | -12.882
-16.5 | -0.846 | 0.06521 | -0.07 | -12.966
-16 | -0.846 | 0.04679 | -0.076 | -18.08
-15.5 | -0.832 | 0.03818 | -0.08 | -21.804
-15 | -0.831 | 0.02457 | -0.085 | -33.846
-14.5 | -0.813 | 0.01921 | -0.088 | -42.322
-14 | -0.793 | 0.01455 | -0.091 | -54.475
-13.5 | -0.766 | 0.01201 | -0.094 | -63.753
-13 | -0.732 | 0.0109 | -0.096 | -67.15
-12.5 | -0.696 | 0.00973 | -0.098 | -71.514
-12 | -0.656 | 0.00882 | -0.099 | -74.435
-11.5 | -0.612 | 0.00842 | -0.101 | -72.684
-11 | -0.566 | 0.00839 | -0.102 | -67.418
-10.5 | -0.518 | 0.00807 | -0.104 | -64.177
-10 | -0.468 | 0.00778 | -0.105 | -60.116
-9.5 | -0.416 | 0.00696 | -0.107 | -59.766
-9 | -0.363 | 0.00666 | -0.108 | -54.518
-8.5 | -0.308 | 0.0064 | -0.109 | -48.122
-8 | -0.252 | 0.00631 | -0.111 | -39.94
-7.5 | -0.195 | 0.00619 | -0.112 | -31.467
-7 | -0.137 | 0.00603 | -0.113 | -22.672
-6.5 | -0.078 | 0.00549 | -0.115 | -14.159
-6 | -0.018 | 0.0059 | -0.116 | -3.077
-5.5 | 0.042 | 0.00627 | -0.117 | 6.7
-5 | 0.103 | 0.00574 | -0.118 | 17.898
-4.5 | 0.164 | 0.00566 | -0.12 | 28.92
-4 | 0.225 | 0.00511 | -0.121 | 44.068
-3.5 | 0.287 | 0.00577 | -0.122 | 49.7
-3 | 0.348 | 0.00515 | -0.123 | 67.648
-2.5 | 0.41 | 0.00588 | -0.125 | 69.785
-2 | 0.473 | 0.00515 | -0.126 | 91.951
-1.5 | 0.535 | 0.00522 | -0.127 | 102.436
-1 | 0.597 | 0.00522 | -0.128 | 114.215
-0.5 | 0.658 | 0.00522 | -0.13 | 126.132
0 | 0.725 | 0.00527 | -0.131 | 137.732
0.5 | 0.787 | 0.0057 | -0.132 | 138.092
1 | 0.85 | 0.00574 | -0.133 | 147.931
1.5 | 0.912 | 0.00729 | -0.134 | 125.033
2 | 0.969 | 0.00732 | -0.136 | 132.448
2.5 | 1.03 | 0.00627 | -0.137 | 164.401
3 | 1.092 | 0.00792 | -0.138 | 137.798
3.5 | 1.153 | 0.00785 | -0.139 | 146.79
4 | 1.214 | 0.00807 | -0.14 | 150.373
4.5 | 1.274 | 0.0075 | -0.141 | 170.027
5 | 1.335 | 0.00954 | -0.143 | 139.88
5.5 | 1.394 | 0.00977 | -0.144 | 142.691
6 | 1.454 | 0.01022 | -0.145 | 142.279
6.5 | 1.513 | 0.00861 | -0.146 | 175.766
7 | 1.572 | 0.00856 | -0.147 | 183.625
7.5 | 1.63 | 0.01117 | -0.148 | 145.942
8 | 1.688 | 0.00979 | -0.149 | 172.532
8.5 | 1.746 | 0.01005 | -0.15 | 173.683
9 | 1.802 | 0.01041 | -0.151 | 173.007
9.5 | 1.855 | 0.01059 | -0.152 | 175.163
10 | 1.907 | 0.01178 | -0.153 | 161.912
10.5 | 1.957 | 0.01232 | -0.154 | 158.86
11 | 2.006 | 0.01303 | -0.155 | 153.998
11.5 | 2.054 | 0.01639 | -0.156 | 125.284
12 | 2.075 | 0.01726 | -0.155 | 120.218
12.5 | 2.105 | 0.01834 | -0.155 | 114.762
13 | 2.14 | 0.01937 | -0.155 | 110.501
13.5 | 2.176 | 0.02029 | -0.156 | 107.224
14 | 2.209 | 0.02129 | -0.157 | 103.766
14.5 | 2.232 | 0.02226 | -0.157 | 100.266
15 | 2.245 | 0.0239 | -0.157 | 93.937
15.5 | 2.256 | 0.02513 | -0.158 | 89.771
16 | 2.26 | 0.02678 | -0.158 | 84.375
16.5 | 2.261 | 0.02876 | -0.158 | 78.59
17 | 2.255 | 0.0307 | -0.159 | 73.458
17.5 | 2.246 | 0.0329 | -0.159 | 68.289
18 | 2.232 | 0.03503 | -0.159 | 63.713
18.5 | 2.213 | 0.03735 | -0.159 | 59.253
19 | 2.191 | 0.03999 | -0.159 | 54.782
19.5 | 2.164 | 0.04282 | -0.159 | 50.536
20 | 2.136 | 0.04537 | -0.159 | 47.08

## 130. Re 16M Mach 0.00 (2)
BIGFOIL.COM POLAR EXPORT
goe449
GOE 449 |  |  |  | Cl Max: | 1.8199 | at alpha= | 20 | deg
XFOIL ncrit=9 |  |  |  | L/D Max: | 158.174 | at alpha= | 7 | deg
Re: | 16000000 |  |  | Cd Min: | 0.06576 | at alpha= | 20 | deg
Mach: | 0 |  |  | Cl=0 at alpha= | -5.5494 | deg
|  |  |  | @ Cl=0.1, Cd= | 0.0058473
|  |  |  | @ Cl=0.4, Cd= | 0.0055445
|  |  |  | @ Cl=0.6, Cd= | 0.0054748
alpha (deg) | Cl | Cd | Cm | Cl/Cd
-20 | -1.4226 | 0.01583 | -0.1525 | -89.8673
-19.5 | -1.3806 | 0.01496 | -0.152 | -92.2861
-19 | -1.3301 | 0.01414 | -0.1529 | -94.0665
-18.5 | -1.2093 | 0.01292 | -0.1677 | -93.5991
-18 | -1.1722 | 0.01222 | -0.1656 | -95.9247
-17.5 | -1.1404 | 0.01171 | -0.1619 | -97.3868
-17 | -1.1106 | 0.01127 | -0.1575 | -98.5448
-16.5 | -1.0821 | 0.0109 | -0.1526 | -99.2752
-16 | -1.0488 | 0.01059 | -0.1485 | -99.0368
-15.5 | -1.0071 | 0.01024 | -0.146 | -98.3496
-15 | -0.9638 | 0.00992 | -0.1437 | -97.1573
-14.5 | -0.9194 | 0.00959 | -0.1416 | -95.8707
-14 | -0.8742 | 0.00921 | -0.1396 | -94.9186
-13.5 | -0.8282 | 0.00887 | -0.1378 | -93.3709
-13 | -0.78 | 0.00853 | -0.1363 | -91.442
-12.5 | -0.7312 | 0.00826 | -0.1349 | -88.523
-12 | -0.6803 | 0.00799 | -0.1339 | -85.1439
-11.5 | -0.6287 | 0.00775 | -0.133 | -81.1226
-11 | -0.577 | 0.00754 | -0.1321 | -76.5252
-10.5 | -0.5236 | 0.00732 | -0.1315 | -71.5301
-10 | -0.4713 | 0.00709 | -0.1307 | -66.4739
-9.5 | -0.4187 | 0.00688 | -0.1299 | -60.8576
-9 | -0.365 | 0.00664 | -0.1294 | -54.9699
-8.5 | -0.312 | 0.00647 | -0.1287 | -48.2226
-8 | -0.2574 | 0.00631 | -0.1283 | -40.7924
-7.5 | -0.2038 | 0.00619 | -0.1277 | -32.9241
-7 | -0.1497 | 0.00606 | -0.1272 | -24.703
-6.5 | -0.097 | 0.00595 | -0.1264 | -16.3025
-6 | -0.0456 | 0.00591 | -0.1254 | -7.7157
-5.5 | 0.005 | 0.00593 | -0.1242 | 0.84317
-5 | 0.0567 | 0.00588 | -0.1232 | 9.6429
-4.5 | 0.1096 | 0.00584 | -0.1225 | 18.7671
-4 | 0.1623 | 0.00577 | -0.1218 | 28.1282
-3.5 | 0.2164 | 0.00567 | -0.1213 | 38.1658
-3 | 0.2693 | 0.0056 | -0.1207 | 48.0893
-2.5 | 0.3231 | 0.00554 | -0.1202 | 58.3213
-2 | 0.3765 | 0.00554 | -0.1196 | 67.9603
-1.5 | 0.4285 | 0.00555 | -0.1188 | 77.2072
-1 | 0.4826 | 0.00551 | -0.1184 | 87.5862
-0.5 | 0.5351 | 0.00551 | -0.1177 | 97.1143
0 | 0.5884 | 0.00547 | -0.1172 | 107.5686
0.5 | 0.6369 | 0.00549 | -0.1157 | 116.0109
1 | 0.6844 | 0.00553 | -0.114 | 123.7613
1.5 | 0.7334 | 0.00551 | -0.1126 | 133.1034
2 | 0.773 | 0.00551 | -0.1092 | 140.2904
2.5 | 0.8137 | 0.00558 | -0.1061 | 145.8244
3 | 0.8527 | 0.00577 | -0.1027 | 147.7816
3.5 | 0.8859 | 0.00598 | -0.0981 | 148.1438
4 | 0.9193 | 0.00621 | -0.0937 | 148.0354
4.5 | 0.9506 | 0.00649 | -0.089 | 146.4715
5 | 0.9771 | 0.00649 | -0.0832 | 150.5547
5.5 | 1.011 | 0.00667 | -0.0791 | 151.5742
6 | 1.0367 | 0.00672 | -0.0732 | 154.2708
6.5 | 1.0687 | 0.00692 | -0.0687 | 154.4364
7 | 1.1784 | 0.00745 | -0.0818 | 158.1745
7.5 | 1.2691 | 0.00809 | -0.0908 | 156.8727
8.5 | 1.3652 | 0.01003 | -0.091 | 136.1117
9 | 1.4065 | 0.01055 | -0.0892 | 133.3175
9.5 | 1.4423 | 0.01129 | -0.0867 | 127.7502
10 | 1.4835 | 0.01187 | -0.0851 | 124.9789
10.5 | 1.5172 | 0.01276 | -0.0824 | 118.9028
11 | 1.5551 | 0.0135 | -0.0806 | 115.1926
12 | 1.6033 | 0.01643 | -0.0734 | 97.5837
12.5 | 1.6218 | 0.01833 | -0.0695 | 88.4779
13 | 1.6458 | 0.02004 | -0.0666 | 82.1257
13.5 | 1.6641 | 0.02217 | -0.0633 | 75.0609
14 | 1.6662 | 0.02544 | -0.0585 | 65.4953
14.5 | 1.6828 | 0.02796 | -0.0557 | 60.186
15 | 1.7028 | 0.03036 | -0.0534 | 56.087
15.5 | 1.7221 | 0.03286 | -0.0513 | 52.4072
16 | 1.7386 | 0.03567 | -0.0493 | 48.7412
16.5 | 1.7561 | 0.03851 | -0.0475 | 45.6011
17 | 1.7699 | 0.04169 | -0.0457 | 42.4538
17.5 | 1.7828 | 0.04507 | -0.0441 | 39.5562
18 | 1.7945 | 0.04864 | -0.0427 | 36.8935
18.5 | 1.8041 | 0.05245 | -0.0414 | 34.3966
19 | 1.8111 | 0.05664 | -0.0402 | 31.9756
19.5 | 1.8175 | 0.06098 | -0.0393 | 29.8049
20 | 1.8199 | 0.06576 | -0.0386 | 27.6749

## 131. Re 16M Mach 0.10 (1)
BIGFOIL.COM POLAR EXPORT
goe449
GOE 449 |  |  |  | Cl Max: | 2.255 | at alpha= | 16 | deg
JavaFoil+Calcfoil stall+Eppler ext transition |  |  |  | L/D Max: | 183.287 | at alpha= | 7 | deg
Re: | 16000000 |  |  | Cd Min: | 0.00516 | at alpha= | -2 | deg
Mach: | 0.1 |  |  | Cl=0 at alpha= | -5.85 | deg
|  |  |  | @ Cl=0.1, Cd= | 0.005741
|  |  |  | @ Cl=0.4, Cd= | 0.005799
|  |  |  | @ Cl=0.6, Cd= | 0.00528
alpha (deg) | Cl | Cd | Cm | Cl/Cd
-20 | -0.894 | 0.1138 | -0.058 | -7.852
-19.5 | -0.891 | 0.10588 | -0.06 | -8.417
-19 | -0.884 | 0.10163 | -0.061 | -8.696
-18.5 | -0.876 | 0.09578 | -0.062 | -9.148
-18 | -0.867 | 0.0899 | -0.064 | -9.646
-17.5 | -0.859 | 0.08086 | -0.066 | -10.629
-17 | -0.851 | 0.07071 | -0.069 | -12.036
-16.5 | -0.833 | 0.06834 | -0.07 | -12.189
-16 | -0.821 | 0.05839 | -0.073 | -14.067
-15.5 | -0.819 | 0.04235 | -0.079 | -19.345
-15 | -0.804 | 0.03499 | -0.082 | -22.97
-14.5 | -0.803 | 0.02162 | -0.088 | -37.125
-14 | -0.783 | 0.01647 | -0.091 | -47.568
-13.5 | -0.761 | 0.01273 | -0.094 | -59.787
-13 | -0.729 | 0.01138 | -0.096 | -64.047
-12.5 | -0.694 | 0.00999 | -0.098 | -69.502
-12 | -0.655 | 0.00914 | -0.1 | -71.693
-11.5 | -0.612 | 0.00857 | -0.101 | -71.413
-11 | -0.566 | 0.00854 | -0.103 | -66.27
-10.5 | -0.518 | 0.00817 | -0.104 | -63.464
-10 | -0.469 | 0.00785 | -0.106 | -59.687
-9.5 | -0.417 | 0.00759 | -0.107 | -55.003
-9 | -0.364 | 0.00673 | -0.109 | -54.07
-8.5 | -0.309 | 0.00649 | -0.11 | -47.643
-8 | -0.253 | 0.00637 | -0.111 | -39.68
-7.5 | -0.196 | 0.00622 | -0.113 | -31.43
-7 | -0.137 | 0.00562 | -0.114 | -24.425
-6.5 | -0.078 | 0.00552 | -0.115 | -14.16
-6 | -0.018 | 0.00584 | -0.116 | -3.125
-5.5 | 0.042 | 0.00634 | -0.118 | 6.657
-5 | 0.103 | 0.00571 | -0.119 | 18.063
-4.5 | 0.165 | 0.00558 | -0.12 | 29.466
-4 | 0.226 | 0.00517 | -0.122 | 43.745
-3.5 | 0.288 | 0.00583 | -0.123 | 49.388
-3 | 0.35 | 0.00517 | -0.124 | 67.785
-2.5 | 0.412 | 0.00595 | -0.125 | 69.361
-2 | 0.475 | 0.00516 | -0.127 | 92.133
-1.5 | 0.538 | 0.00524 | -0.128 | 102.64
-1 | 0.6 | 0.00528 | -0.129 | 113.481
-0.5 | 0.662 | 0.00521 | -0.13 | 127.103
0 | 0.729 | 0.00525 | -0.132 | 138.728
0.5 | 0.791 | 0.00576 | -0.133 | 137.299
1 | 0.854 | 0.00568 | -0.134 | 150.338
1.5 | 0.917 | 0.00731 | -0.135 | 125.451
2 | 0.974 | 0.00736 | -0.136 | 132.286
2.5 | 1.036 | 0.00629 | -0.138 | 164.765
3 | 1.097 | 0.00795 | -0.139 | 138.041
3.5 | 1.158 | 0.00793 | -0.14 | 146.095
4 | 1.22 | 0.00815 | -0.141 | 149.669
4.5 | 1.281 | 0.00753 | -0.142 | 170.14
5 | 1.341 | 0.0096 | -0.143 | 139.753
5.5 | 1.401 | 0.00991 | -0.144 | 141.335
6 | 1.461 | 0.01029 | -0.145 | 142.038
6.5 | 1.52 | 0.00866 | -0.147 | 175.649
7 | 1.579 | 0.00862 | -0.148 | 183.287
7.5 | 1.638 | 0.0113 | -0.149 | 144.908
8 | 1.696 | 0.00989 | -0.15 | 171.512
8.5 | 1.754 | 0.01016 | -0.151 | 172.666
9 | 1.81 | 0.01052 | -0.152 | 171.979
9.5 | 1.863 | 0.0107 | -0.153 | 174.094
10 | 1.915 | 0.0119 | -0.154 | 160.861
10.5 | 1.965 | 0.01254 | -0.155 | 156.71
11 | 2.014 | 0.01324 | -0.156 | 152.165
11.5 | 2.061 | 0.01659 | -0.157 | 124.226
12 | 2.076 | 0.01762 | -0.155 | 117.847
12.5 | 2.107 | 0.01876 | -0.155 | 112.348
13 | 2.143 | 0.02001 | -0.156 | 107.14
13.5 | 2.18 | 0.02072 | -0.157 | 105.196
14 | 2.211 | 0.02164 | -0.157 | 102.177
14.5 | 2.232 | 0.02266 | -0.158 | 98.506
15 | 2.245 | 0.02453 | -0.158 | 91.513
15.5 | 2.254 | 0.02562 | -0.159 | 87.977
16 | 2.255 | 0.02765 | -0.159 | 81.547
16.5 | 2.251 | 0.02956 | -0.159 | 76.163
17 | 2.243 | 0.03165 | -0.159 | 70.853
17.5 | 2.23 | 0.03379 | -0.16 | 66.002
18 | 2.212 | 0.03609 | -0.16 | 61.3
18.5 | 2.189 | 0.039 | -0.16 | 56.128
19 | 2.162 | 0.04185 | -0.16 | 51.66
19.5 | 2.129 | 0.0446 | -0.16 | 47.741
20 | 2.094 | 0.04825 | -0.16 | 43.393

## 132. Re 16M Mach 0.10 (2)
BIGFOIL.COM POLAR EXPORT
goe449
GOE 449 |  |  |  | Cl Max: | 1.0685 | at alpha= | 6.5 | deg
XFOIL ncrit=9 |  |  |  | L/D Max: | 152.931 | at alpha= | 6 | deg
Re: | 16000000 |  |  | Cd Min: | 0.01568 | at alpha= | -19.5 | deg
Mach: | 0.1 |  |  | Cl=0 at alpha= | -5.5423 | deg
|  |  |  | @ Cl=0.1, Cd= | 0.0058673
|  |  |  | @ Cl=0.4, Cd= | 0.0055484
|  |  |  | @ Cl=0.6, Cd= | 0.0054739
alpha (deg) | Cl | Cd | Cm | Cl/Cd
-19.5 | -1.3918 | 0.01568 | -0.1567 | -88.7628
-19 | -1.3449 | 0.01481 | -0.1567 | -90.8103
-18.5 | -1.2322 | 0.01359 | -0.1692 | -90.6696
-18 | -1.178 | 0.01266 | -0.1705 | -93.049
-17.5 | -1.1448 | 0.01206 | -0.1669 | -94.9254
-17 | -1.1144 | 0.01155 | -0.1625 | -96.4848
-16.5 | -1.0845 | 0.01112 | -0.1577 | -97.527
-16 | -1.056 | 0.01079 | -0.1524 | -97.8684
-15.5 | -1.0147 | 0.01042 | -0.1495 | -97.38
-15 | -0.9715 | 0.01008 | -0.1469 | -96.379
-14.5 | -0.9266 | 0.00976 | -0.1446 | -94.9385
-14 | -0.8811 | 0.00936 | -0.1424 | -94.1346
-13.5 | -0.8349 | 0.00901 | -0.1403 | -92.6637
-13 | -0.7864 | 0.00865 | -0.1387 | -90.9133
-12.5 | -0.7375 | 0.00836 | -0.137 | -88.2177
-12 | -0.6863 | 0.00807 | -0.1359 | -85.0434
-11.5 | -0.6343 | 0.00782 | -0.1348 | -81.1125
-11 | -0.5822 | 0.00759 | -0.1337 | -76.7062
-10.5 | -0.5283 | 0.00737 | -0.133 | -71.6825
-10 | -0.4754 | 0.00715 | -0.1321 | -66.4895
-9.5 | -0.4223 | 0.00693 | -0.1313 | -60.938
-9 | -0.3682 | 0.00668 | -0.1306 | -55.1198
-8.5 | -0.3148 | 0.00651 | -0.1298 | -48.3564
-8 | -0.2598 | 0.00633 | -0.1294 | -41.0427
-7.5 | -0.2059 | 0.00621 | -0.1287 | -33.1562
-7 | -0.1513 | 0.00609 | -0.1281 | -24.844
-6.5 | -0.0983 | 0.00597 | -0.1273 | -16.4657
-6 | -0.0465 | 0.00593 | -0.1262 | -7.8415
-5.5 | 0.0043 | 0.00595 | -0.1249 | 0.72269
-5 | 0.0564 | 0.0059 | -0.1239 | 9.5593
-4.5 | 0.1097 | 0.00586 | -0.1232 | 18.7201
-4 | 0.1627 | 0.00579 | -0.1224 | 28.1002
-3.5 | 0.2169 | 0.00568 | -0.1219 | 38.1866
-3 | 0.2703 | 0.00561 | -0.1212 | 48.1818
-2.5 | 0.3243 | 0.00555 | -0.1207 | 58.4324
-2 | 0.378 | 0.00554 | -0.1201 | 68.231
-1.5 | 0.4301 | 0.00556 | -0.1192 | 77.3561
-1 | 0.4844 | 0.00551 | -0.1188 | 87.9129
-0.5 | 0.5371 | 0.00551 | -0.118 | 97.4773
0 | 0.5906 | 0.00547 | -0.1175 | 107.9707
0.5 | 0.6392 | 0.00549 | -0.1159 | 116.4299
1 | 0.6867 | 0.00554 | -0.1141 | 123.9531
1.5 | 0.7334 | 0.00551 | -0.1122 | 133.1034
2 | 0.7738 | 0.00552 | -0.1088 | 140.1812
2.5 | 0.8156 | 0.00559 | -0.1059 | 145.9034
3 | 0.8543 | 0.00579 | -0.1024 | 147.5475
3.5 | 0.8888 | 0.006 | -0.098 | 148.1333
4 | 0.9213 | 0.00623 | -0.0933 | 147.8812
4.5 | 0.9529 | 0.00652 | -0.0886 | 146.1503
5 | 0.9789 | 0.00655 | -0.0826 | 149.4504
5.5 | 1.0125 | 0.00673 | -0.0784 | 150.4458
6 | 1.0384 | 0.00679 | -0.0724 | 152.9308
6.5 | 1.0685 | 0.00701 | -0.0675 | 152.4251

## 133. Re 16M Mach 0.25 (1)
BIGFOIL.COM POLAR EXPORT
goe449
GOE 449 |  |  |  | Cl Max: | 2.225 | at alpha= | 14.5 | deg
JavaFoil+Calcfoil stall+Eppler ext transition |  |  |  | L/D Max: | 178.865 | at alpha= | 7 | deg
Re: | 16000000 |  |  | Cd Min: | 0.00514 | at alpha= | -3 | deg
Mach: | 0.25 |  |  | Cl=0 at alpha= | -5.8468 | deg
|  |  |  | @ Cl=0.1, Cd= | 0.0063162
|  |  |  | @ Cl=0.4, Cd= | 0.0056837
|  |  |  | @ Cl=0.6, Cd= | 0.0052475
alpha (deg) | Cl | Cd | Cm | Cl/Cd
-20 | -0.673 | 0.13512 | -0.054 | -4.978
-19.5 | -0.687 | 0.13466 | -0.054 | -5.105
-19 | -0.705 | 0.12141 | -0.057 | -5.807
-18.5 | -0.716 | 0.11521 | -0.058 | -6.215
-18 | -0.725 | 0.10823 | -0.06 | -6.697
-17.5 | -0.73 | 0.10153 | -0.061 | -7.193
-17 | -0.734 | 0.09337 | -0.064 | -7.861
-16.5 | -0.731 | 0.08924 | -0.065 | -8.191
-16 | -0.73 | 0.08024 | -0.068 | -9.094
-15.5 | -0.726 | 0.07084 | -0.071 | -10.243
-15 | -0.718 | 0.06257 | -0.074 | -11.477
-14.5 | -0.709 | 0.05295 | -0.078 | -13.395
-14 | -0.703 | 0.04018 | -0.083 | -17.507
-13.5 | -0.691 | 0.03121 | -0.087 | -22.137
-13 | -0.69 | 0.0183 | -0.094 | -37.689
-12.5 | -0.671 | 0.01338 | -0.098 | -50.121
-12 | -0.642 | 0.01105 | -0.101 | -58.093
-11.5 | -0.604 | 0.01009 | -0.103 | -59.871
-11 | -0.565 | 0.00958 | -0.105 | -58.916
-10.5 | -0.52 | 0.00828 | -0.107 | -62.824
-10 | -0.472 | 0.00835 | -0.108 | -56.55
-9.5 | -0.422 | 0.008 | -0.11 | -52.763
-9 | -0.369 | 0.007 | -0.111 | -52.719
-8.5 | -0.315 | 0.00677 | -0.113 | -46.488
-8 | -0.258 | 0.00684 | -0.114 | -37.698
-7.5 | -0.2 | 0.00596 | -0.116 | -33.489
-7 | -0.14 | 0.00569 | -0.117 | -24.676
-6.5 | -0.08 | 0.00559 | -0.118 | -14.305
-6 | -0.019 | 0.00539 | -0.12 | -3.466
-5.5 | 0.043 | 0.0059 | -0.121 | 7.335
-5 | 0.106 | 0.00636 | -0.122 | 16.626
-4.5 | 0.169 | 0.0057 | -0.124 | 29.635
-4 | 0.232 | 0.00578 | -0.125 | 40.187
-3.5 | 0.296 | 0.00593 | -0.126 | 49.923
-3 | 0.36 | 0.00514 | -0.127 | 69.931
-2.5 | 0.424 | 0.00601 | -0.129 | 70.463
-2 | 0.489 | 0.00523 | -0.13 | 93.495
-1.5 | 0.552 | 0.0053 | -0.131 | 104.144
-1 | 0.616 | 0.00523 | -0.133 | 117.874
-0.5 | 0.68 | 0.00529 | -0.134 | 128.556
0 | 0.749 | 0.00558 | -0.135 | 134.136
0.5 | 0.813 | 0.00581 | -0.136 | 140.027
1 | 0.878 | 0.00578 | -0.138 | 151.716
1.5 | 0.942 | 0.0075 | -0.139 | 125.581
2 | 1 | 0.00754 | -0.14 | 132.672
2.5 | 1.064 | 0.00642 | -0.141 | 165.652
3 | 1.127 | 0.0082 | -0.142 | 137.367
3.5 | 1.19 | 0.0082 | -0.144 | 145.043
4 | 1.252 | 0.00844 | -0.145 | 148.396
4.5 | 1.315 | 0.00775 | -0.146 | 169.652
5 | 1.377 | 0.01002 | -0.147 | 137.332
5.5 | 1.438 | 0.01036 | -0.148 | 138.75
6 | 1.499 | 0.01077 | -0.149 | 139.187
6.5 | 1.56 | 0.00898 | -0.151 | 173.605
7 | 1.62 | 0.00906 | -0.152 | 178.865
7.5 | 1.679 | 0.01191 | -0.153 | 141.032
8 | 1.739 | 0.01037 | -0.154 | 167.67
8.5 | 1.797 | 0.01074 | -0.155 | 167.323
9 | 1.854 | 0.01108 | -0.156 | 167.276
9.5 | 1.907 | 0.0114 | -0.157 | 167.215
10 | 1.958 | 0.01286 | -0.158 | 152.241
10.5 | 2.007 | 0.01342 | -0.159 | 149.526
11 | 2.023 | 0.01745 | -0.158 | 115.896
11.5 | 2.056 | 0.0185 | -0.158 | 111.138
12 | 2.095 | 0.01979 | -0.158 | 105.86
12.5 | 2.13 | 0.02073 | -0.159 | 102.783
13 | 2.161 | 0.02211 | -0.16 | 97.713
13.5 | 2.19 | 0.02329 | -0.16 | 94.034
14 | 2.217 | 0.02429 | -0.161 | 91.264
14.5 | 2.225 | 0.0263 | -0.161 | 84.613
15 | 2.224 | 0.02782 | -0.161 | 79.95
15.5 | 2.215 | 0.02948 | -0.162 | 75.12
16 | 2.194 | 0.03235 | -0.162 | 67.815
16.5 | 2.166 | 0.03508 | -0.162 | 61.747
17 | 2.132 | 0.03806 | -0.162 | 56.009
17.5 | 2.088 | 0.04143 | -0.162 | 50.396
18 | 2.035 | 0.04519 | -0.162 | 45.03
18.5 | 1.974 | 0.04868 | -0.162 | 40.554
19 | 1.906 | 0.05339 | -0.162 | 35.693
19.5 | 1.831 | 0.05833 | -0.161 | 31.38

## 134. Re 16M Mach 0.25 (2)
BIGFOIL.COM POLAR EXPORT
goe449
GOE 449 |  |  |  | Cl Max: | 1.0747 | at alpha= | 6.5 | deg
XFOIL ncrit=9 |  |  |  | L/D Max: | 147.803 | at alpha= | 3.5 | deg
Re: | 16000000 |  |  | Cd Min: | 0.0294 | at alpha= | -20 | deg
Mach: | 0.25 |  |  | Cl=0 at alpha= | -5.4991 | deg
|  |  |  | @ Cl=0.1, Cd= | 0.005953
|  |  |  | @ Cl=0.4, Cd= | 0.0055755
|  |  |  | @ Cl=0.6, Cd= | 0.0055118
alpha (deg) | Cl | Cd | Cm | Cl/Cd
-20 | -1.396 | 0.0294 | -0.1795 | -47.483
-19.5 | -1.392 | 0.02398 | -0.1827 | -58.0484
-19 | -1.3762 | 0.02066 | -0.1824 | -66.6118
-18.5 | -1.3467 | 0.01844 | -0.1811 | -73.0315
-18 | -1.3053 | 0.01678 | -0.1798 | -77.789
-17.5 | -1.2001 | 0.01523 | -0.1883 | -78.7984
-17 | -1.1364 | 0.01383 | -0.1898 | -82.1692
-16.5 | -1.0995 | 0.01296 | -0.1856 | -84.838
-16 | -1.0689 | 0.01221 | -0.1799 | -87.543
-15.5 | -1.037 | 0.01162 | -0.174 | -89.2427
-15 | -1.0078 | 0.01116 | -0.1673 | -90.3047
-14.5 | -0.9662 | 0.01071 | -0.1627 | -90.2148
-14 | -0.9192 | 0.01027 | -0.1591 | -89.5034
-13.5 | -0.8713 | 0.00987 | -0.1557 | -88.2776
-13 | -0.8216 | 0.00941 | -0.1527 | -87.3114
-12.5 | -0.7721 | 0.00899 | -0.1497 | -85.8843
-12 | -0.7193 | 0.00859 | -0.1474 | -83.7369
-11.5 | -0.6659 | 0.00825 | -0.1452 | -80.7152
-11 | -0.6111 | 0.00796 | -0.1434 | -76.7714
-10.5 | -0.5548 | 0.00767 | -0.1419 | -72.3338
-10 | -0.4992 | 0.00743 | -0.1403 | -67.1871
-9.5 | -0.4424 | 0.0072 | -0.139 | -61.4444
-9 | -0.3862 | 0.00693 | -0.1377 | -55.7287
-8.5 | -0.3306 | 0.00671 | -0.1364 | -49.2697
-8 | -0.2735 | 0.00648 | -0.1354 | -42.2068
-7.5 | -0.2174 | 0.00634 | -0.1343 | -34.2902
-7 | -0.161 | 0.00621 | -0.1333 | -25.9259
-6.5 | -0.106 | 0.00612 | -0.1321 | -17.3203
-6 | -0.0525 | 0.00605 | -0.1306 | -8.6777
-5.5 | -0.0001 | 0.00604 | -0.129 | -0.016556
-5 | 0.0538 | 0.00602 | -0.1277 | 8.9369
-4.5 | 0.109 | 0.00594 | -0.1267 | 18.3502
-4 | 0.1642 | 0.00586 | -0.1258 | 28.0205
-3 | 0.2749 | 0.00566 | -0.1242 | 48.5689
-2.5 | 0.3305 | 0.0056 | -0.1234 | 59.0179
-2 | 0.3855 | 0.00557 | -0.1226 | 69.2101
-1.5 | 0.4384 | 0.00559 | -0.1214 | 78.4258
-1 | 0.4938 | 0.00556 | -0.1207 | 88.8129
-0.5 | 0.547 | 0.00557 | -0.1196 | 98.2047
0 | 0.6016 | 0.00551 | -0.1188 | 109.1833
0.5 | 0.6504 | 0.00552 | -0.1168 | 117.8261
1 | 0.6909 | 0.00553 | -0.113 | 124.9367
1.5 | 0.7363 | 0.00553 | -0.1103 | 133.1465
2 | 0.7816 | 0.00559 | -0.1077 | 139.8211
2.5 | 0.8236 | 0.00572 | -0.1043 | 143.986
3.5 | 0.9016 | 0.0061 | -0.0966 | 147.8033
4 | 0.9337 | 0.0064 | -0.0914 | 145.8906
4.5 | 0.9648 | 0.00668 | -0.0861 | 144.4311
5 | 0.9901 | 0.00692 | -0.0798 | 143.078
5.5 | 1.0202 | 0.0071 | -0.0744 | 143.6901
6 | 1.046 | 0.00724 | -0.0681 | 144.4751
6.5 | 1.0747 | 0.00749 | -0.0624 | 143.4846

## 135. Re 16M Mach 0.50 (1)
BIGFOIL.COM POLAR EXPORT
goe449
GOE 449 |  |  |  | Cl Max: | 2.042 | at alpha= | 10.5 | deg
JavaFoil+Calcfoil stall+Eppler ext transition |  |  |  | L/D Max: | 169.476 | at alpha= | 2.5 | deg
Re: | 16000000 |  |  | Cd Min: | 0.00527 | at alpha= | -3 | deg
Mach: | 0.5 |  |  | Cl=0 at alpha= | -5.8529 | deg
|  |  |  | @ Cl=0.1, Cd= | 0.006202
|  |  |  | @ Cl=0.4, Cd= | 0.0052904
|  |  |  | @ Cl=0.6, Cd= | 0.0062355
alpha (deg) | Cl | Cd | Cm | Cl/Cd
-20 | -0.792 | 0.16409 | -0.058 | -4.825
-19.5 | -0.764 | 0.15854 | -0.058 | -4.819
-19 | -0.736 | 0.15105 | -0.058 | -4.873
-18.5 | -0.709 | 0.14632 | -0.058 | -4.844
-18 | -0.681 | 0.14401 | -0.059 | -4.732
-17.5 | -0.654 | 0.13646 | -0.06 | -4.794
-17 | -0.627 | 0.13379 | -0.06 | -4.685
-16.5 | -0.6 | 0.12238 | -0.062 | -4.905
-16 | -0.574 | 0.10873 | -0.065 | -5.282
-15.5 | -0.545 | 0.10852 | -0.064 | -5.025
-15 | -0.517 | 0.10369 | -0.064 | -4.989
-14.5 | -0.489 | 0.09912 | -0.065 | -4.935
-14 | -0.461 | 0.09635 | -0.064 | -4.783
-13.5 | -0.433 | 0.08731 | -0.066 | -4.965
-13 | -0.404 | 0.09047 | -0.063 | -4.464
-12.5 | -0.376 | 0.08613 | -0.063 | -4.363
-12 | -0.349 | 0.08075 | -0.067 | -4.323
-11.5 | -0.322 | 0.07271 | -0.07 | -4.423
-11 | -0.294 | 0.06764 | -0.072 | -4.345
-10.5 | -0.267 | 0.06016 | -0.076 | -4.437
-10 | -0.24 | 0.05389 | -0.081 | -4.455
-9.5 | -0.249 | 0.05142 | -0.082 | -4.847
-9 | -0.328 | 0.01329 | -0.118 | -24.645
-8.5 | -0.308 | 0.00923 | -0.124 | -33.329
-8 | -0.265 | 0.00783 | -0.127 | -33.782
-7.5 | -0.21 | 0.00723 | -0.128 | -29.107
-7 | -0.15 | 0.00788 | -0.13 | -19.083
-6.5 | -0.087 | 0.00668 | -0.132 | -13.013
-6 | -0.02 | 0.00603 | -0.134 | -3.394
-5.5 | 0.048 | 0.0063 | -0.135 | 7.571
-5 | 0.117 | 0.00617 | -0.137 | 18.995
-4.5 | 0.187 | 0.00609 | -0.138 | 30.755
-4 | 0.258 | 0.00612 | -0.139 | 42.167
-3.5 | 0.329 | 0.00674 | -0.141 | 48.891
-3 | 0.401 | 0.00527 | -0.142 | 76.07
-2.5 | 0.473 | 0.00637 | -0.144 | 74.2
-2 | 0.546 | 0.0053 | -0.145 | 102.904
-1.5 | 0.617 | 0.00653 | -0.147 | 94.54
-1 | 0.688 | 0.00542 | -0.148 | 127.038
-0.5 | 0.759 | 0.00544 | -0.15 | 139.581
0 | 0.837 | 0.00683 | -0.151 | 122.582
0.5 | 0.909 | 0.00762 | -0.152 | 119.292
1 | 0.981 | 0.00614 | -0.154 | 159.661
1.5 | 1.053 | 0.00641 | -0.155 | 164.304
2 | 1.116 | 0.00862 | -0.156 | 129.406
2.5 | 1.186 | 0.007 | -0.158 | 169.476
3 | 1.255 | 0.0093 | -0.159 | 134.918
3.5 | 1.325 | 0.00972 | -0.161 | 136.294
4 | 1.394 | 0.01129 | -0.162 | 123.5
4.5 | 1.462 | 0.01182 | -0.163 | 123.766
5 | 1.529 | 0.01235 | -0.164 | 123.886
5.5 | 1.596 | 0.01278 | -0.166 | 124.866
6 | 1.661 | 0.01041 | -0.167 | 159.632
6.5 | 1.707 | 0.01431 | -0.166 | 119.255
7 | 1.764 | 0.01506 | -0.167 | 117.085
7.5 | 1.819 | 0.01584 | -0.168 | 114.825
8 | 1.872 | 0.01654 | -0.168 | 113.184
8.5 | 1.926 | 0.01752 | -0.169 | 109.937
9 | 1.973 | 0.01829 | -0.17 | 107.901
9.5 | 2.004 | 0.0214 | -0.17 | 93.67
10 | 2.03 | 0.02367 | -0.171 | 85.761
10.5 | 2.042 | 0.02634 | -0.171 | 77.523
11 | 2.041 | 0.02881 | -0.172 | 70.856
11.5 | 2.016 | 0.03206 | -0.172 | 62.878
12 | 1.951 | 0.03608 | -0.172 | 54.082
12.5 | 1.796 | 0.04081 | -0.172 | 44.024
13 | 1.256 | 0.05011 | -0.171 | 25.063
13.5 | 1.269 | 0.06108 | -0.168 | 20.781
14 | 1.286 | 0.06956 | -0.166 | 18.485
14.5 | 1.305 | 0.0775 | -0.164 | 16.832
15 | 1.273 | 0.11609 | -0.149 | 10.964
15.5 | 1.266 | 0.14275 | -0.136 | 8.87

## 136. Re 16M Mach 0.50 (2)
BIGFOIL.COM POLAR EXPORT
goe449
GOE 449 |  |  |  | Cl Max: | 1.7039 | at alpha= | 12.5 | deg
XFOIL ncrit=9 |  |  |  | L/D Max: | 133.728 | at alpha= | 3 | deg
Re: | 16000000 |  |  | Cd Min: | 0.19075 | at alpha= | -20 | deg
Mach: | 0.5 |  |  | Cl=0 at alpha= | -5.2656 | deg
|  |  |  | @ Cl=0.1, Cd= | 0.0063453
|  |  |  | @ Cl=0.4, Cd= | 0.0057246
|  |  |  | @ Cl=0.6, Cd= | 0.0057833
alpha (deg) | Cl | Cd | Cm | Cl/Cd
-20 | -0.3065 | 0.19075 | -0.0873 | -1.6068
-19.5 | -0.2898 | 0.18281 | -0.0925 | -1.5853
-19 | -0.2775 | 0.17371 | -0.0987 | -1.5975
-18.5 | -0.2576 | 0.16651 | -0.1038 | -1.5471
-18 | -0.2552 | 0.15622 | -0.1103 | -1.6336
-17.5 | -0.2489 | 0.14714 | -0.1163 | -1.6916
-17 | -0.2536 | 0.13675 | -0.1231 | -1.8545
-16.5 | -0.2614 | 0.12662 | -0.1297 | -2.0644
-15.5 | -0.2622 | 0.10939 | -0.1412 | -2.3969
-14.5 | -0.2939 | 0.08975 | -0.1554 | -3.2747
-14 | -0.3194 | 0.07946 | -0.1635 | -4.0196
-13.5 | -0.3362 | 0.07058 | -0.1706 | -4.7634
-13 | -0.3584 | 0.06127 | -0.1786 | -5.8495
-12.5 | -0.3794 | 0.05181 | -0.1877 | -7.3229
-12 | -0.4026 | 0.03858 | -0.2059 | -10.4355
-11.5 | -0.4091 | 0.02496 | -0.2263 | -16.3902
-11 | -0.441 | 0.01906 | -0.2253 | -23.1375
-10.5 | -0.4803 | 0.01553 | -0.2134 | -30.9272
-10 | -0.513 | 0.01286 | -0.1979 | -39.8911
-9.5 | -0.506 | 0.01032 | -0.1863 | -49.031
-9 | -0.4637 | 0.00894 | -0.1781 | -51.868
-8.5 | -0.4045 | 0.00809 | -0.1721 | -50
-8 | -0.3416 | 0.00755 | -0.1671 | -45.245
-7.5 | -0.2754 | 0.00715 | -0.163 | -38.5175
-7 | -0.2116 | 0.00692 | -0.1589 | -30.578
-6.5 | -0.1506 | 0.00679 | -0.1548 | -22.1797
-6 | -0.0918 | 0.00673 | -0.1506 | -13.6404
-5 | 0.0332 | 0.00649 | -0.1445 | 5.1156
-4.5 | 0.0968 | 0.00635 | -0.1421 | 15.2441
-4 | 0.1587 | 0.00626 | -0.1396 | 25.3514
-3.5 | 0.2217 | 0.00612 | -0.1375 | 36.2255
-3 | 0.2822 | 0.00602 | -0.1352 | 46.8771
-2.5 | 0.3354 | 0.00588 | -0.1315 | 57.0408
-2 | 0.39 | 0.00573 | -0.1281 | 68.0628
-1.5 | 0.4451 | 0.0057 | -0.1251 | 78.0877
-1 | 0.5022 | 0.00567 | -0.1225 | 88.5714
-0.5 | 0.5545 | 0.00576 | -0.1191 | 96.2674
0 | 0.6131 | 0.00579 | -0.1169 | 105.8895
0.5 | 0.6649 | 0.00588 | -0.1135 | 113.0782
1 | 0.722 | 0.00591 | -0.1112 | 122.1658
1.5 | 0.7704 | 0.00607 | -0.1073 | 126.9193
2 | 0.8153 | 0.00626 | -0.1027 | 130.2396
2.5 | 0.8604 | 0.00647 | -0.0981 | 132.983
3 | 0.904 | 0.00676 | -0.0934 | 133.7278
3.5 | 0.9441 | 0.00712 | -0.088 | 132.5983
4 | 0.9817 | 0.00753 | -0.0823 | 130.3718
4.5 | 1.0118 | 0.00809 | -0.0754 | 125.068
5 | 1.0378 | 0.0089 | -0.068 | 116.6067
5.5 | 1.0565 | 0.00953 | -0.0594 | 110.8604
6 | 1.0904 | 0.0103 | -0.0537 | 105.8641
7 | 1.342 | 0.01236 | -0.0792 | 108.5761
7.5 | 1.4235 | 0.01375 | -0.0831 | 103.5273
8.5 | 1.4637 | 0.0186 | -0.0709 | 78.6935
9 | 1.4992 | 0.0206 | -0.0669 | 72.7767
9.5 | 1.5333 | 0.02276 | -0.0629 | 67.3682
10 | 1.573 | 0.02476 | -0.0595 | 63.5299
10.5 | 1.6122 | 0.02688 | -0.0561 | 59.9777
11 | 1.6395 | 0.02971 | -0.052 | 55.1834
11.5 | 1.675 | 0.03223 | -0.0485 | 51.9702
12 | 1.6989 | 0.0355 | -0.0445 | 47.8563
12.5 | 1.7039 | 0.04008 | -0.0399 | 42.5125
13 | 1.6807 | 0.04673 | -0.0349 | 35.9662
13.5 | 1.6855 | 0.05185 | -0.0315 | 32.5072
14 | 1.655 | 0.05975 | -0.0281 | 27.6987
14.5 | 1.6272 | 0.06785 | -0.0257 | 23.9823
15 | 1.6233 | 0.07435 | -0.024 | 21.8332
15.5 | 1.6269 | 0.08037 | -0.0227 | 20.2426
16 | 1.6277 | 0.08676 | -0.0217 | 18.7609
16.5 | 1.631 | 0.09313 | -0.0211 | 17.5132
17 | 1.6299 | 0.09994 | -0.021 | 16.3088
17.5 | 1.6291 | 0.10696 | -0.0212 | 15.2309

## 137. Re 18M Mach 0.00 (1)
BIGFOIL.COM POLAR EXPORT
goe449
GOE 449 |  |  |  | Cl Max: | 2.263 | at alpha= | 16 | deg
JavaFoil+Calcfoil stall+Eppler ext transition |  |  |  | L/D Max: | 179.238 | at alpha= | 6.5 | deg
Re: | 18000000 |  |  | Cd Min: | 0.00506 | at alpha= | -1.5 | deg
Mach: | 0 |  |  | Cl=0 at alpha= | -5.85 | deg
|  |  |  | @ Cl=0.1, Cd= | 0.0060523
|  |  |  | @ Cl=0.4, Cd= | 0.00525
|  |  |  | @ Cl=0.6, Cd= | 0.0051239
alpha (deg) | Cl | Cd | Cm | Cl/Cd
-20 | -0.922 | 0.10807 | -0.059 | -8.529
-19.5 | -0.918 | 0.09936 | -0.061 | -9.24
-19 | -0.905 | 0.09961 | -0.061 | -9.081
-18.5 | -0.9 | 0.0886 | -0.064 | -10.161
-18 | -0.891 | 0.08133 | -0.066 | -10.952
-17.5 | -0.878 | 0.07515 | -0.067 | -11.684
-17 | -0.871 | 0.06313 | -0.071 | -13.801
-16.5 | -0.85 | 0.06151 | -0.072 | -13.82
-16 | -0.851 | 0.04376 | -0.077 | -19.444
-15.5 | -0.837 | 0.03567 | -0.08 | -23.461
-15 | -0.834 | 0.02338 | -0.085 | -35.651
-14.5 | -0.818 | 0.01743 | -0.089 | -46.902
-14 | -0.797 | 0.01339 | -0.092 | -59.552
-13.5 | -0.768 | 0.01174 | -0.094 | -65.376
-13 | -0.733 | 0.01049 | -0.096 | -69.933
-12.5 | -0.697 | 0.00924 | -0.098 | -75.402
-12 | -0.657 | 0.00892 | -0.099 | -73.563
-11.5 | -0.612 | 0.00827 | -0.101 | -73.969
-11 | -0.566 | 0.00833 | -0.102 | -67.978
-10.5 | -0.518 | 0.00794 | -0.104 | -65.214
-10 | -0.468 | 0.00771 | -0.105 | -60.72
-9.5 | -0.416 | 0.00683 | -0.107 | -60.955
-9 | -0.363 | 0.00628 | -0.108 | -57.807
-8.5 | -0.308 | 0.00632 | -0.109 | -48.712
-8 | -0.252 | 0.00619 | -0.111 | -40.679
-7.5 | -0.195 | 0.00604 | -0.112 | -32.242
-7 | -0.137 | 0.00601 | -0.113 | -22.734
-6.5 | -0.078 | 0.00538 | -0.115 | -14.449
-6 | -0.018 | 0.00579 | -0.116 | -3.136
-5.5 | 0.042 | 0.00571 | -0.117 | 7.357
-5 | 0.103 | 0.00607 | -0.118 | 16.914
-4.5 | 0.164 | 0.00577 | -0.12 | 28.395
-4 | 0.225 | 0.00575 | -0.121 | 39.137
-3.5 | 0.287 | 0.0058 | -0.122 | 49.435
-3 | 0.348 | 0.00577 | -0.123 | 60.367
-2.5 | 0.41 | 0.00515 | -0.125 | 79.721
-2 | 0.473 | 0.00514 | -0.126 | 92.109
-1.5 | 0.535 | 0.00506 | -0.127 | 105.707
-1 | 0.597 | 0.00512 | -0.128 | 116.45
-0.5 | 0.658 | 0.0052 | -0.13 | 126.702
0 | 0.725 | 0.00544 | -0.131 | 133.333
0.5 | 0.787 | 0.00577 | -0.132 | 136.432
1 | 0.85 | 0.0069 | -0.133 | 123.133
1.5 | 0.912 | 0.00708 | -0.134 | 128.796
2 | 0.969 | 0.00607 | -0.136 | 159.754
2.5 | 1.03 | 0.00754 | -0.137 | 136.742
3 | 1.092 | 0.00634 | -0.138 | 172.179
3.5 | 1.153 | 0.00778 | -0.139 | 148.263
4 | 1.214 | 0.00795 | -0.14 | 152.604
4.5 | 1.274 | 0.00911 | -0.141 | 139.821
5 | 1.335 | 0.0093 | -0.143 | 143.509
5.5 | 1.394 | 0.00976 | -0.144 | 142.892
6 | 1.454 | 0.00813 | -0.145 | 178.875
6.5 | 1.513 | 0.00844 | -0.146 | 179.238
7 | 1.572 | 0.01085 | -0.147 | 144.852
7.5 | 1.63 | 0.01088 | -0.148 | 149.806
8 | 1.688 | 0.00957 | -0.149 | 176.326
8.5 | 1.746 | 0.00987 | -0.15 | 176.936
9 | 1.802 | 0.01008 | -0.151 | 178.712
9.5 | 1.855 | 0.01116 | -0.152 | 166.249
10 | 1.907 | 0.0117 | -0.153 | 163.042
10.5 | 1.957 | 0.01228 | -0.154 | 159.407
11 | 2.006 | 0.01295 | -0.155 | 154.891
11.5 | 2.054 | 0.01603 | -0.156 | 128.098
12 | 2.1 | 0.01686 | -0.157 | 124.574
12.5 | 2.114 | 0.01775 | -0.156 | 119.122
13 | 2.142 | 0.01895 | -0.156 | 113.058
13.5 | 2.177 | 0.0199 | -0.156 | 109.384
14 | 2.212 | 0.02085 | -0.157 | 106.055
14.5 | 2.233 | 0.02193 | -0.157 | 101.812
15 | 2.247 | 0.02334 | -0.158 | 96.291
15.5 | 2.259 | 0.02453 | -0.158 | 92.06
16 | 2.263 | 0.02644 | -0.158 | 85.579
16.5 | 2.262 | 0.02826 | -0.159 | 80.046
17 | 2.258 | 0.03032 | -0.159 | 74.473
17.5 | 2.249 | 0.03194 | -0.159 | 70.41
18 | 2.235 | 0.03398 | -0.159 | 65.764
18.5 | 2.217 | 0.03645 | -0.16 | 60.823
19 | 2.193 | 0.03947 | -0.16 | 55.569
19.5 | 2.168 | 0.04149 | -0.16 | 52.25
20 | 2.136 | 0.04522 | -0.159 | 47.235

## 138. Re 18M Mach 0.00 (2)
BIGFOIL.COM POLAR EXPORT
goe449
GOE 449 |  |  |  | Cl Max: | 1.1088 | at alpha= | 7 | deg
XFOIL ncrit=9 |  |  |  | L/D Max: | 154.583 | at alpha= | 6.5 | deg
Re: | 18000000 |  |  | Cd Min: | 0.01534 | at alpha= | -20 | deg
Mach: | 0 |  |  | Cl=0 at alpha= | -5.5283 | deg
|  |  |  | @ Cl=0.1, Cd= | 0.0057901
|  |  |  | @ Cl=0.4, Cd= | 0.0054777
|  |  |  | @ Cl=0.6, Cd= | 0.0054292
alpha (deg) | Cl | Cd | Cm | Cl/Cd
-20 | -1.4316 | 0.01534 | -0.1518 | -93.3246
-19.5 | -1.3881 | 0.01451 | -0.1515 | -95.6651
-19 | -1.3321 | 0.01376 | -0.1532 | -96.8096
-18.5 | -1.2117 | 0.01265 | -0.1677 | -95.7866
-18 | -1.1786 | 0.01196 | -0.1648 | -98.5452
-17.5 | -1.1488 | 0.01144 | -0.1606 | -100.4196
-17 | -1.12 | 0.011 | -0.156 | -101.8182
-16.5 | -1.0927 | 0.01066 | -0.1508 | -102.5047
-16 | -1.0551 | 0.01033 | -0.1475 | -102.1394
-15.5 | -1.0136 | 0.01001 | -0.1449 | -101.2587
-15 | -0.9691 | 0.00968 | -0.1429 | -100.1136
-14.5 | -0.9237 | 0.00938 | -0.1409 | -98.4755
-14 | -0.8778 | 0.00905 | -0.1391 | -96.9945
-13.5 | -0.8306 | 0.00871 | -0.1374 | -95.3617
-13 | -0.783 | 0.0084 | -0.1358 | -93.2143
-12.5 | -0.7335 | 0.00809 | -0.1346 | -90.6675
-12 | -0.6826 | 0.00783 | -0.1336 | -87.1775
-11.5 | -0.6314 | 0.0076 | -0.1326 | -83.0789
-11 | -0.5786 | 0.00737 | -0.1319 | -78.5075
-10.5 | -0.5256 | 0.00717 | -0.1312 | -73.3054
-10 | -0.473 | 0.00698 | -0.1304 | -67.765
-9.5 | -0.4192 | 0.00675 | -0.1299 | -62.1037
-9 | -0.3665 | 0.00655 | -0.1292 | -55.9542
-8.5 | -0.3127 | 0.00636 | -0.1286 | -49.1667
-8 | -0.259 | 0.00621 | -0.128 | -41.7069
-7.5 | -0.2045 | 0.00607 | -0.1276 | -33.6903
-7 | -0.1511 | 0.00599 | -0.127 | -25.2254
-6.5 | -0.0988 | 0.0059 | -0.1261 | -16.7458
-6 | -0.0483 | 0.00588 | -0.1249 | -8.2143
-5.5 | 0.0029 | 0.00589 | -0.1238 | 0.49236
-5 | 0.0552 | 0.00584 | -0.123 | 9.4521
-4.5 | 0.1091 | 0.00578 | -0.1224 | 18.8754
-4 | 0.1631 | 0.00569 | -0.122 | 28.6643
-3.5 | 0.216 | 0.00561 | -0.1213 | 38.5027
-3 | 0.2705 | 0.00552 | -0.1209 | 49.0036
-2.5 | 0.3232 | 0.0055 | -0.1202 | 58.7636
-2 | 0.3758 | 0.0055 | -0.1195 | 68.3273
-1.5 | 0.4301 | 0.00545 | -0.1191 | 78.9174
-1 | 0.4828 | 0.00546 | -0.1185 | 88.4249
-0.5 | 0.537 | 0.00543 | -0.1181 | 98.895
0 | 0.589 | 0.00542 | -0.1173 | 108.6716
0.5 | 0.6369 | 0.00546 | -0.1157 | 116.6484
1 | 0.6865 | 0.00548 | -0.1145 | 125.2737
1.5 | 0.7344 | 0.00551 | -0.1129 | 133.2849
2 | 0.7726 | 0.00553 | -0.1091 | 139.7107
2.5 | 0.8119 | 0.00561 | -0.1057 | 144.7237
4.5 | 0.951 | 0.00652 | -0.089 | 145.8589
5 | 0.986 | 0.0067 | -0.0851 | 147.1642
5.5 | 1.0162 | 0.00668 | -0.0802 | 152.1257
6 | 1.0462 | 0.0068 | -0.0752 | 153.8529
6.5 | 1.0759 | 0.00696 | -0.0703 | 154.5833
7 | 1.1088 | 0.0072 | -0.0661 | 154

## 139. Re 18M Mach 0.10 (1)
BIGFOIL.COM POLAR EXPORT
goe449
GOE 449 |  |  |  | Cl Max: | 2.256 | at alpha= | 16 | deg
JavaFoil+Calcfoil stall+Eppler ext transition |  |  |  | L/D Max: | 178.32 | at alpha= | 6.5 | deg
Re: | 18000000 |  |  | Cd Min: | 0.00508 | at alpha= | -2.5 | deg
Mach: | 0.1 |  |  | Cl=0 at alpha= | -5.85 | deg
|  |  |  | @ Cl=0.1, Cd= | 0.0060984
|  |  |  | @ Cl=0.4, Cd= | 0.0052155
|  |  |  | @ Cl=0.6, Cd= | 0.00519
alpha (deg) | Cl | Cd | Cm | Cl/Cd
-20 | -0.896 | 0.11196 | -0.058 | -7.999
-19.5 | -0.893 | 0.10378 | -0.06 | -8.606
-19 | -0.883 | 0.10289 | -0.06 | -8.583
-18.5 | -0.879 | 0.09348 | -0.063 | -9.399
-18 | -0.87 | 0.08692 | -0.064 | -10.01
-17.5 | -0.861 | 0.07938 | -0.066 | -10.841
-17 | -0.854 | 0.06834 | -0.07 | -12.495
-16.5 | -0.835 | 0.06601 | -0.071 | -12.653
-16 | -0.827 | 0.05415 | -0.075 | -15.278
-15.5 | -0.824 | 0.03939 | -0.08 | -20.917
-15 | -0.813 | 0.02983 | -0.084 | -27.265
-14.5 | -0.805 | 0.02051 | -0.088 | -39.229
-14 | -0.788 | 0.01497 | -0.091 | -52.619
-13.5 | -0.763 | 0.01242 | -0.094 | -61.431
-13 | -0.73 | 0.01091 | -0.096 | -66.958
-12.5 | -0.695 | 0.00954 | -0.098 | -72.811
-12 | -0.656 | 0.00908 | -0.1 | -72.233
-11.5 | -0.612 | 0.00848 | -0.101 | -72.147
-11 | -0.567 | 0.00841 | -0.103 | -67.386
-10.5 | -0.519 | 0.00809 | -0.104 | -64.101
-10 | -0.469 | 0.00774 | -0.106 | -60.621
-9.5 | -0.417 | 0.00692 | -0.107 | -60.321
-9 | -0.364 | 0.00661 | -0.109 | -55.126
-8.5 | -0.309 | 0.00635 | -0.11 | -48.661
-8 | -0.253 | 0.00626 | -0.111 | -40.413
-7.5 | -0.196 | 0.00611 | -0.113 | -32.017
-7 | -0.137 | 0.00551 | -0.114 | -24.93
-6.5 | -0.078 | 0.00545 | -0.115 | -14.337
-6 | -0.018 | 0.00582 | -0.116 | -3.133
-5.5 | 0.042 | 0.00568 | -0.118 | 7.429
-5 | 0.103 | 0.00612 | -0.119 | 16.839
-4.5 | 0.165 | 0.00579 | -0.12 | 28.39
-4 | 0.226 | 0.00578 | -0.122 | 39.143
-3.5 | 0.288 | 0.00578 | -0.123 | 49.832
-3 | 0.35 | 0.00578 | -0.124 | 60.593
-2.5 | 0.412 | 0.00508 | -0.125 | 81.143
-2 | 0.476 | 0.00513 | -0.127 | 92.702
-1.5 | 0.538 | 0.00512 | -0.128 | 104.897
-1 | 0.6 | 0.00519 | -0.129 | 115.625
-0.5 | 0.662 | 0.00521 | -0.13 | 127.038
0 | 0.729 | 0.00545 | -0.132 | 133.707
0.5 | 0.791 | 0.00584 | -0.133 | 135.595
1 | 0.854 | 0.00691 | -0.134 | 123.635
1.5 | 0.917 | 0.00715 | -0.135 | 128.159
2 | 0.974 | 0.0061 | -0.136 | 159.579
2.5 | 1.036 | 0.00756 | -0.138 | 137.056
3 | 1.097 | 0.0064 | -0.139 | 171.311
3.5 | 1.158 | 0.00781 | -0.14 | 148.394
4 | 1.22 | 0.00803 | -0.141 | 151.883
4.5 | 1.281 | 0.00919 | -0.142 | 139.426
5 | 1.341 | 0.00939 | -0.143 | 142.764
5.5 | 1.401 | 0.00972 | -0.144 | 144.126
6 | 1.461 | 0.00821 | -0.146 | 177.997
6.5 | 1.52 | 0.00853 | -0.147 | 178.32
7 | 1.579 | 0.01091 | -0.148 | 144.722
7.5 | 1.638 | 0.011 | -0.149 | 148.966
8 | 1.696 | 0.00954 | -0.15 | 177.694
8.5 | 1.754 | 0.00995 | -0.151 | 176.277
9 | 1.81 | 0.01017 | -0.152 | 177.908
9.5 | 1.863 | 0.01129 | -0.153 | 165.038
10 | 1.915 | 0.01181 | -0.154 | 162.209
10.5 | 1.965 | 0.01242 | -0.155 | 158.283
11 | 2.014 | 0.01309 | -0.156 | 153.886
11.5 | 2.061 | 0.01643 | -0.157 | 125.454
12 | 2.083 | 0.01727 | -0.156 | 120.63
12.5 | 2.113 | 0.01818 | -0.156 | 116.255
13 | 2.145 | 0.01947 | -0.156 | 110.163
13.5 | 2.181 | 0.02026 | -0.157 | 107.67
14 | 2.214 | 0.02121 | -0.157 | 104.374
14.5 | 2.235 | 0.02246 | -0.158 | 99.472
15 | 2.246 | 0.02381 | -0.158 | 94.345
15.5 | 2.255 | 0.02485 | -0.159 | 90.739
16 | 2.256 | 0.02712 | -0.159 | 83.189
16.5 | 2.253 | 0.02905 | -0.159 | 77.539
17 | 2.245 | 0.03114 | -0.16 | 72.093
17.5 | 2.232 | 0.03308 | -0.16 | 67.469
18 | 2.213 | 0.03571 | -0.16 | 61.976
18.5 | 2.19 | 0.03825 | -0.16 | 57.259
19 | 2.164 | 0.04039 | -0.16 | 53.577
19.5 | 2.131 | 0.04378 | -0.16 | 48.685
20 | 2.095 | 0.04701 | -0.16 | 44.568

## 140. Re 18M Mach 0.10 (2)
BIGFOIL.COM POLAR EXPORT
goe449
GOE 449 |  |  |  | Cl Max: | 1.8259 | at alpha= | 20 | deg
XFOIL ncrit=9 |  |  |  | L/D Max: | 153.953 | at alpha= | 7.5 | deg
Re: | 18000000 |  |  | Cd Min: | 0.06729 | at alpha= | 20 | deg
Mach: | 0.1 |  |  | Cl=0 at alpha= | -5.5204 | deg
|  |  |  | @ Cl=0.1, Cd= | 0.0058093
|  |  |  | @ Cl=0.4, Cd= | 0.0054833
|  |  |  | @ Cl=0.6, Cd= | 0.0054253
alpha (deg) | Cl | Cd | Cm | Cl/Cd
-18.5 | -1.2262 | 0.01323 | -0.171 | -92.6833
-18 | -1.1831 | 0.01241 | -0.1699 | -95.3344
-17.5 | -1.1521 | 0.0118 | -0.166 | -97.6356
-17 | -1.1229 | 0.01129 | -0.1612 | -99.4597
-16.5 | -1.0941 | 0.01086 | -0.1562 | -100.7459
-16 | -1.0628 | 0.01053 | -0.1514 | -100.9307
-15.5 | -1.0216 | 0.01018 | -0.1484 | -100.3536
-15 | -0.9771 | 0.00984 | -0.1461 | -99.2988
-14.5 | -0.9316 | 0.00952 | -0.1439 | -97.8571
-14 | -0.8849 | 0.00921 | -0.1418 | -96.0803
-13.5 | -0.8375 | 0.00885 | -0.14 | -94.6328
-13 | -0.7896 | 0.00852 | -0.1382 | -92.6761
-12.5 | -0.7398 | 0.00819 | -0.1367 | -90.3297
-12 | -0.6887 | 0.00791 | -0.1355 | -87.067
-11.5 | -0.6371 | 0.00766 | -0.1343 | -83.1723
-11 | -0.5838 | 0.00742 | -0.1335 | -78.6792
-10.5 | -0.5304 | 0.00721 | -0.1327 | -73.5645
-10 | -0.4773 | 0.00702 | -0.1318 | -67.9915
-9.5 | -0.4229 | 0.0068 | -0.1312 | -62.1912
-9 | -0.3697 | 0.00659 | -0.1304 | -56.1002
-8.5 | -0.3155 | 0.00639 | -0.1298 | -49.374
-8 | -0.2615 | 0.00623 | -0.1291 | -41.9743
-7.5 | -0.2065 | 0.00609 | -0.1286 | -33.908
-7 | -0.1527 | 0.00601 | -0.1279 | -25.4077
-6.5 | -0.1001 | 0.00593 | -0.127 | -16.8803
-6 | -0.0493 | 0.0059 | -0.1257 | -8.3559
-5.5 | 0.0021 | 0.00591 | -0.1245 | 0.35533
-4.5 | 0.109 | 0.0058 | -0.1231 | 18.7931
-4 | 0.1635 | 0.0057 | -0.1226 | 28.6842
-3.5 | 0.2167 | 0.00563 | -0.1219 | 38.4902
-3 | 0.2714 | 0.00553 | -0.1215 | 49.0778
-2.5 | 0.3244 | 0.0055 | -0.1207 | 58.9818
-2 | 0.3773 | 0.0055 | -0.12 | 68.6
-1.5 | 0.4317 | 0.00546 | -0.1196 | 79.0659
-1 | 0.4847 | 0.00547 | -0.1189 | 88.6106
-0.5 | 0.5391 | 0.00544 | -0.1185 | 99.0993
0 | 0.5915 | 0.00542 | -0.1177 | 109.1328
0.5 | 0.6397 | 0.00545 | -0.116 | 117.3761
1 | 0.6889 | 0.00549 | -0.1146 | 125.4827
1.5 | 0.7352 | 0.00551 | -0.1126 | 133.4301
2 | 0.7732 | 0.00553 | -0.1087 | 139.8192
2.5 | 0.8139 | 0.00562 | -0.1056 | 144.8221
3 | 0.8524 | 0.00583 | -0.102 | 146.2093
3.5 | 0.8871 | 0.00607 | -0.0977 | 146.145
4.5 | 0.953 | 0.00655 | -0.0886 | 145.4962
5 | 0.9874 | 0.00676 | -0.0844 | 146.0651
5.5 | 1.0182 | 0.00674 | -0.0795 | 151.0682
6 | 1.048 | 0.00687 | -0.0745 | 152.5473
7 | 1.1173 | 0.0073 | -0.0667 | 153.0548
7.5 | 1.2578 | 0.00817 | -0.0869 | 153.9535
8.5 | 1.371 | 0.01003 | -0.0905 | 136.6899
9 | 1.4146 | 0.0106 | -0.0892 | 133.4528
9.5 | 1.4538 | 0.01123 | -0.087 | 129.4568
10 | 1.4915 | 0.01196 | -0.0848 | 124.7074
10.5 | 1.5294 | 0.01272 | -0.0827 | 120.2358
11 | 1.5631 | 0.01367 | -0.0801 | 114.3453
11.5 | 1.5877 | 0.01511 | -0.0764 | 105.0761
12 | 1.6082 | 0.01683 | -0.0725 | 95.5556
12.5 | 1.6301 | 0.01861 | -0.069 | 87.5927
13 | 1.6526 | 0.02045 | -0.0658 | 80.8117
13.5 | 1.6693 | 0.02273 | -0.0622 | 73.4404
14 | 1.6699 | 0.0262 | -0.0574 | 63.7366
14.5 | 1.6904 | 0.02853 | -0.0549 | 59.2499
15 | 1.7124 | 0.03084 | -0.0528 | 55.5253
15.5 | 1.7315 | 0.0334 | -0.0506 | 51.8413
16 | 1.7507 | 0.03607 | -0.0487 | 48.5362
16.5 | 1.7673 | 0.03903 | -0.0468 | 45.2806
17 | 1.7798 | 0.04237 | -0.0449 | 42.0061
17.5 | 1.7938 | 0.04572 | -0.0433 | 39.2345
18 | 1.8058 | 0.04932 | -0.0419 | 36.6139
18.5 | 1.8132 | 0.05339 | -0.0405 | 33.9614
19 | 1.8193 | 0.05774 | -0.0393 | 31.5085
19.5 | 1.8236 | 0.06238 | -0.0384 | 29.2337
20 | 1.8259 | 0.06729 | -0.0377 | 27.1348

## 141. Re 18M Mach 0.25 (1)
BIGFOIL.COM POLAR EXPORT
goe449
GOE 449 |  |  |  | Cl Max: | 2.227 | at alpha= | 14.5 | deg
JavaFoil+Calcfoil stall+Eppler ext transition |  |  |  | L/D Max: | 176.795 | at alpha= | 6 | deg
Re: | 18000000 |  |  | Cd Min: | 0.00514 | at alpha= | -2.5 | deg
Mach: | 0.25 |  |  | Cl=0 at alpha= | -5.8468 | deg
|  |  |  | @ Cl=0.1, Cd= | 0.0061781
|  |  |  | @ Cl=0.4, Cd= | 0.0054138
|  |  |  | @ Cl=0.6, Cd= | 0.0051975
alpha (deg) | Cl | Cd | Cm | Cl/Cd
-20 | -0.673 | 0.13345 | -0.055 | -5.047
-19.5 | -0.688 | 0.1319 | -0.054 | -5.216
-19 | -0.706 | 0.11999 | -0.058 | -5.884
-18.5 | -0.717 | 0.1147 | -0.058 | -6.247
-18 | -0.726 | 0.10695 | -0.06 | -6.787
-17.5 | -0.731 | 0.10023 | -0.062 | -7.297
-17 | -0.736 | 0.0915 | -0.064 | -8.039
-16.5 | -0.733 | 0.08741 | -0.065 | -8.381
-16 | -0.731 | 0.07889 | -0.068 | -9.262
-15.5 | -0.728 | 0.06859 | -0.072 | -10.613
-15 | -0.721 | 0.06012 | -0.075 | -11.986
-14.5 | -0.712 | 0.05053 | -0.079 | -14.094
-14 | -0.708 | 0.03723 | -0.084 | -19.016
-13.5 | -0.7 | 0.02684 | -0.089 | -26.087
-13 | -0.691 | 0.01757 | -0.095 | -39.353
-12.5 | -0.675 | 0.01231 | -0.099 | -54.808
-12 | -0.643 | 0.01056 | -0.101 | -60.858
-11.5 | -0.605 | 0.00981 | -0.103 | -61.711
-11 | -0.566 | 0.00887 | -0.105 | -63.804
-10.5 | -0.521 | 0.00858 | -0.107 | -60.694
-10 | -0.473 | 0.00821 | -0.108 | -57.567
-9.5 | -0.422 | 0.00722 | -0.11 | -58.451
-9 | -0.369 | 0.00693 | -0.111 | -53.334
-8.5 | -0.315 | 0.00663 | -0.113 | -47.429
-8 | -0.258 | 0.00633 | -0.114 | -40.763
-7.5 | -0.2 | 0.00584 | -0.116 | -34.177
-7 | -0.14 | 0.00557 | -0.117 | -25.214
-6.5 | -0.08 | 0.00547 | -0.118 | -14.612
-6 | -0.019 | 0.00592 | -0.12 | -3.157
-5.5 | 0.043 | 0.00578 | -0.121 | 7.484
-5 | 0.106 | 0.00622 | -0.122 | 16.993
-4.5 | 0.169 | 0.00523 | -0.124 | 32.291
-4 | 0.232 | 0.00627 | -0.125 | 37.037
-3.5 | 0.296 | 0.00587 | -0.126 | 50.434
-3 | 0.36 | 0.00587 | -0.127 | 61.292
-2.5 | 0.424 | 0.00514 | -0.129 | 82.412
-2 | 0.489 | 0.00514 | -0.13 | 95.068
-1.5 | 0.552 | 0.00519 | -0.131 | 106.496
-1 | 0.616 | 0.0052 | -0.133 | 118.47
-0.5 | 0.68 | 0.00618 | -0.134 | 109.997
0 | 0.749 | 0.00553 | -0.135 | 135.492
0.5 | 0.813 | 0.00594 | -0.136 | 136.984
1 | 0.878 | 0.00708 | -0.138 | 123.97
1.5 | 0.942 | 0.00734 | -0.139 | 128.378
2 | 1 | 0.00622 | -0.14 | 160.731
2.5 | 1.064 | 0.00779 | -0.141 | 136.512
3 | 1.127 | 0.0065 | -0.142 | 173.276
3.5 | 1.19 | 0.00808 | -0.144 | 147.276
4 | 1.252 | 0.00831 | -0.145 | 150.74
4.5 | 1.315 | 0.00954 | -0.146 | 137.806
5 | 1.377 | 0.0098 | -0.147 | 140.423
5.5 | 1.438 | 0.01014 | -0.148 | 141.842
6 | 1.499 | 0.00848 | -0.15 | 176.795
6.5 | 1.56 | 0.00884 | -0.151 | 176.447
7 | 1.62 | 0.01149 | -0.152 | 140.943
7.5 | 1.679 | 0.01159 | -0.153 | 144.893
8 | 1.739 | 0.01003 | -0.154 | 173.26
8.5 | 1.797 | 0.01054 | -0.155 | 170.473
9 | 1.854 | 0.01073 | -0.156 | 172.746
9.5 | 1.907 | 0.01202 | -0.157 | 158.569
10 | 1.958 | 0.01261 | -0.158 | 155.245
10.5 | 2.007 | 0.01342 | -0.159 | 149.543
11 | 2.029 | 0.01699 | -0.158 | 119.463
11.5 | 2.059 | 0.01828 | -0.158 | 112.592
12 | 2.096 | 0.01926 | -0.158 | 108.843
12.5 | 2.13 | 0.02065 | -0.159 | 103.137
13 | 2.163 | 0.02168 | -0.16 | 99.751
13.5 | 2.193 | 0.02273 | -0.16 | 96.454
14 | 2.219 | 0.0238 | -0.161 | 93.232
14.5 | 2.227 | 0.02553 | -0.161 | 87.219
15 | 2.225 | 0.02696 | -0.162 | 82.548
15.5 | 2.216 | 0.0292 | -0.162 | 75.897
16 | 2.195 | 0.03192 | -0.162 | 68.775
16.5 | 2.169 | 0.03461 | -0.162 | 62.667
17 | 2.133 | 0.03774 | -0.162 | 56.519
17.5 | 2.088 | 0.04062 | -0.162 | 51.399
18 | 2.037 | 0.04344 | -0.162 | 46.898
18.5 | 1.976 | 0.04802 | -0.162 | 41.154
19 | 1.908 | 0.05246 | -0.162 | 36.371
19.5 | 1.832 | 0.05733 | -0.161 | 31.949

## 142. Re 18M Mach 0.25 (2)
BIGFOIL.COM POLAR EXPORT
goe449
GOE 449 |  |  |  | Cl Max: | 1.0824 | at alpha= | 6.5 | deg
XFOIL ncrit=9 |  |  |  | L/D Max: | 146.185 | at alpha= | 3.5 | deg
Re: | 18000000 |  |  | Cd Min: | 0.02747 | at alpha= | -20 | deg
Mach: | 0.25 |  |  | Cl=0 at alpha= | -5.4801 | deg
|  |  |  | @ Cl=0.1, Cd= | 0.0058904
|  |  |  | @ Cl=0.4, Cd= | 0.0055048
|  |  |  | @ Cl=0.6, Cd= | 0.0054521
alpha (deg) | Cl | Cd | Cm | Cl/Cd
-20 | -1.4097 | 0.02747 | -0.1823 | -51.3178
-19.5 | -1.4087 | 0.02288 | -0.1832 | -61.5691
-19 | -1.3915 | 0.01977 | -0.1825 | -70.3844
-18.5 | -1.3599 | 0.01764 | -0.181 | -77.0918
-18 | -1.3133 | 0.01612 | -0.1801 | -81.4702
-17.5 | -1.1962 | 0.01458 | -0.1903 | -82.0439
-17 | -1.1426 | 0.01347 | -0.1895 | -84.8255
-16.5 | -1.1076 | 0.01266 | -0.1848 | -87.4882
-16 | -1.0784 | 0.01191 | -0.1788 | -90.5458
-15.5 | -1.0483 | 0.01133 | -0.1724 | -92.5243
-15 | -1.0177 | 0.01088 | -0.1659 | -93.5386
-14.5 | -0.9732 | 0.01042 | -0.1618 | -93.3973
-14 | -0.9262 | 0.01001 | -0.1582 | -92.5275
-13.5 | -0.8763 | 0.00961 | -0.1551 | -91.1863
-13 | -0.8259 | 0.00924 | -0.1521 | -89.3831
-12.5 | -0.7747 | 0.00881 | -0.1494 | -87.9342
-12 | -0.7222 | 0.00843 | -0.147 | -85.6702
-11.5 | -0.6688 | 0.00809 | -0.1448 | -82.67
-11 | -0.613 | 0.00777 | -0.1431 | -78.8932
-10.5 | -0.5573 | 0.00751 | -0.1415 | -74.2077
-10 | -0.5014 | 0.00727 | -0.14 | -68.9684
-9.5 | -0.4439 | 0.00704 | -0.1388 | -63.054
-9 | -0.3879 | 0.00683 | -0.1375 | -56.7936
-8.5 | -0.3311 | 0.00659 | -0.1364 | -50.2428
-8 | -0.2754 | 0.00639 | -0.1351 | -43.0986
-7.5 | -0.2182 | 0.00622 | -0.1342 | -35.0804
-7 | -0.1623 | 0.00611 | -0.1331 | -26.563
-6.5 | -0.1086 | 0.00608 | -0.1316 | -17.8618
-6 | -0.0555 | 0.00603 | -0.1301 | -9.204
-5.5 | -0.0022 | 0.00599 | -0.1286 | -0.36728
-5 | 0.053 | 0.00595 | -0.1276 | 8.9076
-4.5 | 0.1082 | 0.00588 | -0.1266 | 18.4014
-4 | 0.1649 | 0.00578 | -0.126 | 28.5294
-3.5 | 0.2199 | 0.0057 | -0.1251 | 38.5789
-3 | 0.2762 | 0.00558 | -0.1245 | 49.4982
-2.5 | 0.3306 | 0.00554 | -0.1235 | 59.6751
-2 | 0.3857 | 0.00551 | -0.1227 | 70
-1.5 | 0.4404 | 0.00549 | -0.1219 | 80.2186
-1 | 0.4941 | 0.00551 | -0.1208 | 89.6733
-0.5 | 0.5497 | 0.00548 | -0.1202 | 100.3102
0 | 0.6037 | 0.00545 | -0.1193 | 110.7706
0.5 | 0.6534 | 0.00546 | -0.1175 | 119.6703
1 | 0.6928 | 0.00548 | -0.1134 | 126.4234
1.5 | 0.7364 | 0.00552 | -0.1104 | 133.4058
2 | 0.7811 | 0.0056 | -0.1076 | 139.4821
2.5 | 0.8245 | 0.0057 | -0.1045 | 144.6491
3 | 0.8639 | 0.00594 | -0.1007 | 145.4377
3.5 | 0.9005 | 0.00616 | -0.0964 | 146.1851
4 | 0.9324 | 0.00649 | -0.0912 | 143.6672
4.5 | 0.9642 | 0.00673 | -0.086 | 143.2689
5 | 0.9955 | 0.00708 | -0.0809 | 140.6073
5.5 | 1.0248 | 0.0071 | -0.0753 | 144.338
6 | 1.0565 | 0.00729 | -0.0703 | 144.9246
6.5 | 1.0824 | 0.00752 | -0.0641 | 143.9362

## 143. Re 18M Mach 0.50 (1)
BIGFOIL.COM POLAR EXPORT
goe449
GOE 449 |  |  |  | Cl Max: | 2.044 | at alpha= | 10.5 | deg
JavaFoil+Calcfoil stall+Eppler ext transition |  |  |  | L/D Max: | 175.843 | at alpha= | 3 | deg
Re: | 18000000 |  |  | Cd Min: | 0.00522 | at alpha= | -2.5 | deg
Mach: | 0.5 |  |  | Cl=0 at alpha= | -5.8529 | deg
|  |  |  | @ Cl=0.1, Cd= | 0.0060722
|  |  |  | @ Cl=0.4, Cd= | 0.0062259
|  |  |  | @ Cl=0.6, Cd= | 0.0052832
alpha (deg) | Cl | Cd | Cm | Cl/Cd
-20 | -0.791 | 0.16695 | -0.057 | -4.74
-19.5 | -0.764 | 0.16452 | -0.057 | -4.642
-19 | -0.736 | 0.1535 | -0.058 | -4.794
-18.5 | -0.709 | 0.15321 | -0.058 | -4.626
-18 | -0.681 | 0.14884 | -0.059 | -4.578
-17.5 | -0.654 | 0.14254 | -0.06 | -4.589
-17 | -0.627 | 0.13916 | -0.06 | -4.504
-16.5 | -0.601 | 0.12164 | -0.062 | -4.937
-16 | -0.575 | 0.10752 | -0.065 | -5.344
-15.5 | -0.546 | 0.10908 | -0.064 | -5.001
-15 | -0.517 | 0.10375 | -0.065 | -4.987
-14.5 | -0.489 | 0.09892 | -0.065 | -4.947
-14 | -0.461 | 0.09563 | -0.065 | -4.821
-13.5 | -0.434 | 0.08626 | -0.066 | -5.027
-13 | -0.404 | 0.08935 | -0.063 | -4.522
-12.5 | -0.376 | 0.08557 | -0.063 | -4.392
-12 | -0.349 | 0.08004 | -0.068 | -4.363
-11.5 | -0.322 | 0.07233 | -0.07 | -4.448
-11 | -0.294 | 0.06756 | -0.072 | -4.349
-10.5 | -0.267 | 0.05957 | -0.076 | -4.484
-10 | -0.24 | 0.05293 | -0.082 | -4.542
-9.5 | -0.25 | 0.0497 | -0.083 | -5.025
-9 | -0.331 | 0.01189 | -0.119 | -27.821
-8.5 | -0.308 | 0.00899 | -0.124 | -34.3
-8 | -0.265 | 0.00768 | -0.127 | -34.45
-7.5 | -0.211 | 0.008 | -0.129 | -26.308
-7 | -0.151 | 0.00767 | -0.13 | -19.628
-6.5 | -0.087 | 0.00655 | -0.132 | -13.273
-6 | -0.02 | 0.00674 | -0.134 | -3.037
-5.5 | 0.048 | 0.00614 | -0.135 | 7.766
-5 | 0.117 | 0.00605 | -0.137 | 19.35
-4.5 | 0.187 | 0.00529 | -0.138 | 35.451
-4 | 0.258 | 0.00615 | -0.139 | 42.032
-3.5 | 0.33 | 0.00524 | -0.141 | 62.885
-3 | 0.401 | 0.00624 | -0.142 | 64.284
-2.5 | 0.473 | 0.00522 | -0.144 | 90.522
-2 | 0.546 | 0.00523 | -0.145 | 104.331
-1.5 | 0.617 | 0.0053 | -0.147 | 116.342
-1 | 0.688 | 0.00532 | -0.148 | 129.323
-0.5 | 0.759 | 0.00665 | -0.15 | 114.207
0 | 0.837 | 0.00708 | -0.151 | 118.236
0.5 | 0.909 | 0.00628 | -0.152 | 144.89
1 | 0.981 | 0.0079 | -0.154 | 124.119
1.5 | 1.053 | 0.00825 | -0.155 | 127.597
2 | 1.116 | 0.00668 | -0.156 | 167.041
2.5 | 1.186 | 0.00904 | -0.158 | 131.151
3 | 1.255 | 0.00714 | -0.159 | 175.843
3.5 | 1.325 | 0.00971 | -0.161 | 136.373
4 | 1.394 | 0.01103 | -0.162 | 126.311
4.5 | 1.462 | 0.01152 | -0.163 | 126.896
5 | 1.529 | 0.01205 | -0.164 | 126.935
5.5 | 1.596 | 0.00969 | -0.166 | 164.69
6 | 1.661 | 0.01007 | -0.167 | 164.89
6.5 | 1.725 | 0.01404 | -0.168 | 122.847
7 | 1.766 | 0.01475 | -0.167 | 119.763
7.5 | 1.823 | 0.01535 | -0.168 | 118.734
8 | 1.876 | 0.01616 | -0.169 | 116.097
8.5 | 1.928 | 0.01718 | -0.169 | 112.21
9 | 1.971 | 0.01941 | -0.17 | 101.549
9.5 | 2.005 | 0.02132 | -0.171 | 94.049
10 | 2.031 | 0.02329 | -0.171 | 87.196
10.5 | 2.044 | 0.02585 | -0.171 | 79.104
11 | 2.043 | 0.02853 | -0.172 | 71.585
11.5 | 2.017 | 0.03127 | -0.172 | 64.509
12 | 1.952 | 0.03513 | -0.172 | 55.574
12.5 | 1.797 | 0.03975 | -0.172 | 45.216
13 | 1.257 | 0.0487 | -0.171 | 25.816
13.5 | 1.272 | 0.05954 | -0.168 | 21.358
14 | 1.261 | 0.08128 | -0.16 | 15.512
14.5 | 1.289 | 0.08724 | -0.161 | 14.777
15 | 1.275 | 0.11552 | -0.15 | 11.04
15.5 | 1.267 | 0.14554 | -0.136 | 8.706

## 144. Re 18M Mach 0.50 (2)
BIGFOIL.COM POLAR EXPORT
goe449
GOE 449 |  |  |  | Cl Max: | 1.7084 | at alpha= | 12 | deg
XFOIL ncrit=9 |  |  |  | L/D Max: | 135.313 | at alpha= | 3 | deg
Re: | 18000000 |  |  | Cd Min: | 0.09881 | at alpha= | 17 | deg
Mach: | 0.5 |  |  | Cl=0 at alpha= | -5.2606 | deg
|  |  |  | @ Cl=0.1, Cd= | 0.0062456
|  |  |  | @ Cl=0.4, Cd= | 0.0056536
|  |  |  | @ Cl=0.6, Cd= | 0.0056921
alpha (deg) | Cl | Cd | Cm | Cl/Cd
-15 | -0.3001 | 0.09688 | -0.1505 | -3.0976
-14.5 | -0.3147 | 0.08752 | -0.1575 | -3.5957
-14 | -0.3398 | 0.07748 | -0.1656 | -4.3856
-13.5 | -0.3568 | 0.06871 | -0.1725 | -5.1928
-12 | -0.4142 | 0.0364 | -0.2096 | -11.3791
-11.5 | -0.4218 | 0.02387 | -0.2278 | -17.6707
-11 | -0.4542 | 0.01842 | -0.2252 | -24.658
-10.5 | -0.4935 | 0.01511 | -0.2124 | -32.6605
-10 | -0.5229 | 0.01241 | -0.1971 | -42.1354
-9.5 | -0.5139 | 0.00999 | -0.1856 | -51.4414
-9 | -0.4685 | 0.00864 | -0.1776 | -54.2245
-8.5 | -0.4073 | 0.00792 | -0.1718 | -51.4268
-8 | -0.3428 | 0.00739 | -0.167 | -46.387
-7.5 | -0.2782 | 0.00703 | -0.1626 | -39.5733
-7 | -0.215 | 0.00682 | -0.1584 | -31.5249
-6.5 | -0.1557 | 0.00673 | -0.1539 | -23.1352
-6 | -0.0942 | 0.00663 | -0.1502 | -14.2081
-5.5 | -0.0305 | 0.00652 | -0.1472 | -4.6779
-5 | 0.0332 | 0.0064 | -0.1445 | 5.1875
-4.5 | 0.0972 | 0.00625 | -0.1422 | 15.552
-4 | 0.1602 | 0.00615 | -0.1399 | 26.0488
-3.5 | 0.2237 | 0.00602 | -0.138 | 37.1595
-3 | 0.2836 | 0.00593 | -0.1355 | 47.8246
-2.5 | 0.3423 | 0.00578 | -0.1329 | 59.2215
-2 | 0.3929 | 0.00566 | -0.1288 | 69.417
-1.5 | 0.4481 | 0.00561 | -0.1257 | 79.8752
-1 | 0.5049 | 0.0056 | -0.1231 | 90.1607
-0.5 | 0.5585 | 0.00564 | -0.1199 | 99.0248
0 | 0.6143 | 0.00571 | -0.1172 | 107.5832
0.5 | 0.6699 | 0.00577 | -0.1146 | 116.1005
1 | 0.7255 | 0.00581 | -0.1119 | 124.8709
1.5 | 0.7755 | 0.00597 | -0.1083 | 129.8995
2 | 0.8171 | 0.00621 | -0.103 | 131.5781
2.5 | 0.8633 | 0.0064 | -0.0987 | 134.8906
3 | 0.9066 | 0.0067 | -0.0938 | 135.3134
3.5 | 0.9468 | 0.00705 | -0.0885 | 134.2979
4 | 0.9821 | 0.00754 | -0.0824 | 130.252
4.5 | 1.0127 | 0.00814 | -0.0755 | 124.4103
5 | 1.0352 | 0.00894 | -0.0675 | 115.7942
5.5 | 1.0644 | 0.00965 | -0.0608 | 110.3005
6 | 1.0957 | 0.01021 | -0.0544 | 107.3164
6.5 | 1.2798 | 0.01122 | -0.0795 | 114.0642
7 | 1.3513 | 0.01216 | -0.0809 | 111.1266
7.5 | 1.4117 | 0.01357 | -0.0805 | 104.031
8.5 | 1.4648 | 0.01855 | -0.0711 | 78.965
9 | 1.5072 | 0.02024 | -0.0677 | 74.4664
9.5 | 1.5422 | 0.02234 | -0.0638 | 69.0331
10 | 1.5842 | 0.02421 | -0.0605 | 65.4358
10.5 | 1.6219 | 0.02639 | -0.0569 | 61.4589
11 | 1.6519 | 0.02906 | -0.0529 | 56.8445
11.5 | 1.6875 | 0.03155 | -0.0494 | 53.4865
12 | 1.7084 | 0.03498 | -0.0451 | 48.8393
12.5 | 1.6994 | 0.04039 | -0.0398 | 42.0748
13 | 1.6906 | 0.0461 | -0.0353 | 36.6725
13.5 | 1.692 | 0.05144 | -0.0318 | 32.8927
14.5 | 1.6389 | 0.06698 | -0.0258 | 24.4685
15 | 1.6386 | 0.07317 | -0.0241 | 22.3944
15.5 | 1.64 | 0.07937 | -0.0227 | 20.6627
16 | 1.6432 | 0.08551 | -0.0217 | 19.2165
16.5 | 1.6453 | 0.09196 | -0.021 | 17.8915
17 | 1.6435 | 0.09881 | -0.0208 | 16.6329

## 145. Re 20M Mach 0.00 (1)
BIGFOIL.COM POLAR EXPORT
goe449
GOE 449 |  |  |  | Cl Max: | 2.264 | at alpha= | 16 | deg
JavaFoil+Calcfoil stall+Eppler ext transition |  |  |  | L/D Max: | 182.51 | at alpha= | 8.5 | deg
Re: | 20000000 |  |  | Cd Min: | 0.005 | at alpha= | -3 | deg
Mach: | 0 |  |  | Cl=0 at alpha= | -5.85 | deg
|  |  |  | @ Cl=0.1, Cd= | 0.0057721
|  |  |  | @ Cl=0.4, Cd= | 0.0056626
|  |  |  | @ Cl=0.6, Cd= | 0.0058744
alpha (deg) | Cl | Cd | Cm | Cl/Cd
-20 | -0.923 | 0.10637 | -0.059 | -8.678
-19.5 | -0.921 | 0.09669 | -0.062 | -9.521
-19 | -0.906 | 0.09801 | -0.061 | -9.242
-18.5 | -0.903 | 0.08597 | -0.064 | -10.5
-18 | -0.893 | 0.07904 | -0.066 | -11.3
-17.5 | -0.88 | 0.073 | -0.068 | -12.059
-17 | -0.874 | 0.06093 | -0.071 | -14.345
-16.5 | -0.856 | 0.05711 | -0.073 | -14.993
-16 | -0.855 | 0.04125 | -0.078 | -20.722
-15.5 | -0.846 | 0.03106 | -0.082 | -27.244
-15 | -0.838 | 0.02148 | -0.086 | -39.028
-14.5 | -0.819 | 0.01672 | -0.089 | -49.006
-14 | -0.8 | 0.01287 | -0.092 | -62.18
-13.5 | -0.769 | 0.01133 | -0.094 | -67.843
-13 | -0.735 | 0.00991 | -0.096 | -74.14
-12.5 | -0.698 | 0.00958 | -0.098 | -72.797
-12 | -0.657 | 0.00885 | -0.099 | -74.218
-11.5 | -0.612 | 0.00858 | -0.101 | -71.364
-11 | -0.566 | 0.00824 | -0.102 | -68.664
-10.5 | -0.518 | 0.00787 | -0.104 | -65.84
-10 | -0.468 | 0.00707 | -0.105 | -66.188
-9.5 | -0.417 | 0.00668 | -0.107 | -62.368
-9 | -0.363 | 0.00616 | -0.108 | -58.979
-8.5 | -0.308 | 0.00628 | -0.109 | -49.043
-8 | -0.252 | 0.00608 | -0.111 | -41.418
-7.5 | -0.195 | 0.00597 | -0.112 | -32.652
-7 | -0.137 | 0.0059 | -0.113 | -23.152
-6.5 | -0.078 | 0.00574 | -0.115 | -13.55
-6 | -0.018 | 0.00568 | -0.116 | -3.196
-5.5 | 0.042 | 0.00562 | -0.117 | 7.474
-5 | 0.103 | 0.00578 | -0.118 | 17.775
-4.5 | 0.164 | 0.00581 | -0.12 | 28.172
-4 | 0.225 | 0.00616 | -0.121 | 36.534
-3.5 | 0.287 | 0.00577 | -0.122 | 49.664
-3 | 0.348 | 0.005 | -0.123 | 69.654
-2.5 | 0.41 | 0.00579 | -0.125 | 70.837
-2 | 0.473 | 0.00504 | -0.126 | 93.93
-1.5 | 0.535 | 0.00509 | -0.127 | 105.04
-1 | 0.597 | 0.0059 | -0.128 | 101.161
-0.5 | 0.658 | 0.00538 | -0.13 | 122.374
0 | 0.725 | 0.00557 | -0.131 | 130.293
0.5 | 0.787 | 0.00695 | -0.132 | 113.286
1 | 0.85 | 0.00708 | -0.133 | 120.033
1.5 | 0.912 | 0.00594 | -0.134 | 153.607
2 | 0.969 | 0.00751 | -0.136 | 129.055
2.5 | 1.03 | 0.0062 | -0.137 | 166.124
3 | 1.092 | 0.00769 | -0.138 | 141.89
3.5 | 1.153 | 0.00787 | -0.139 | 146.433
4 | 1.214 | 0.00705 | -0.14 | 172.194
4.5 | 1.274 | 0.0089 | -0.141 | 143.222
5 | 1.335 | 0.0093 | -0.143 | 143.476
5.5 | 1.394 | 0.00954 | -0.144 | 146.129
6 | 1.454 | 0.00801 | -0.145 | 181.421
6.5 | 1.513 | 0.01024 | -0.146 | 147.708
7 | 1.572 | 0.01055 | -0.147 | 148.933
7.5 | 1.63 | 0.01096 | -0.148 | 148.712
8 | 1.688 | 0.0095 | -0.149 | 177.723
8.5 | 1.746 | 0.00957 | -0.15 | 182.51
9 | 1.802 | 0.01016 | -0.151 | 177.335
9.5 | 1.855 | 0.01098 | -0.152 | 168.913
10 | 1.907 | 0.0116 | -0.153 | 164.332
10.5 | 1.957 | 0.01221 | -0.154 | 160.345
11 | 2.006 | 0.01285 | -0.155 | 156.121
11.5 | 2.054 | 0.01592 | -0.156 | 129.04
12 | 2.1 | 0.01655 | -0.157 | 126.902
12.5 | 2.112 | 0.01799 | -0.155 | 117.41
13 | 2.147 | 0.0184 | -0.156 | 116.699
13.5 | 2.179 | 0.01952 | -0.156 | 111.647
14 | 2.213 | 0.02031 | -0.157 | 108.945
14.5 | 2.235 | 0.02156 | -0.157 | 103.68
15 | 2.25 | 0.0229 | -0.158 | 98.247
15.5 | 2.26 | 0.02425 | -0.158 | 93.198
16 | 2.264 | 0.02607 | -0.158 | 86.841
16.5 | 2.264 | 0.02766 | -0.159 | 81.861
17 | 2.259 | 0.02972 | -0.159 | 76.013
17.5 | 2.25 | 0.03171 | -0.159 | 70.961
18 | 2.236 | 0.034 | -0.159 | 65.761
18.5 | 2.217 | 0.0363 | -0.16 | 61.08
19 | 2.194 | 0.03877 | -0.16 | 56.591
19.5 | 2.168 | 0.04141 | -0.16 | 52.342
20 | 2.14 | 0.04391 | -0.16 | 48.734

## 146. Re 20M Mach 0.00 (2)
BIGFOIL.COM POLAR EXPORT
goe449
GOE 449 |  |  |  | Cl Max: | 1.8493 | at alpha= | 20 | deg
XFOIL ncrit=9 |  |  |  | L/D Max: | 155.681 | at alpha= | 6.5 | deg
Re: | 20000000 |  |  | Cd Min: | 0.06277 | at alpha= | 20 | deg
Mach: | 0 |  |  | Cl=0 at alpha= | -5.5171 | deg
|  |  |  | @ Cl=0.1, Cd= | 0.0057199
|  |  |  | @ Cl=0.4, Cd= | 0.0054156
|  |  |  | @ Cl=0.6, Cd= | 0.0053988
alpha (deg) | Cl | Cd | Cm | Cl/Cd
-20 | -1.4386 | 0.01493 | -0.1514 | -96.3563
-19.5 | -1.3916 | 0.01414 | -0.1516 | -98.4158
-19 | -1.2777 | 0.01319 | -0.1646 | -96.8688
-18.5 | -1.2149 | 0.01242 | -0.1676 | -97.818
-18 | -1.1836 | 0.01179 | -0.1641 | -100.3902
-17.5 | -1.1553 | 0.01126 | -0.1596 | -102.6021
-17 | -1.128 | 0.01081 | -0.1547 | -104.3478
-16.5 | -1.101 | 0.01049 | -0.1494 | -104.9571
-16 | -1.0611 | 0.01013 | -0.1466 | -104.7483
-15.5 | -1.0181 | 0.00979 | -0.1443 | -103.9939
-15 | -0.9742 | 0.00949 | -0.1421 | -102.6554
-14.5 | -0.9277 | 0.00919 | -0.1403 | -100.9467
-14 | -0.8809 | 0.00891 | -0.1386 | -98.8664
-13.5 | -0.8331 | 0.00858 | -0.1371 | -97.0979
-13 | -0.7852 | 0.00827 | -0.1355 | -94.9456
-12.5 | -0.7353 | 0.00796 | -0.1343 | -92.3744
-12 | -0.685 | 0.0077 | -0.1332 | -88.961
-11.5 | -0.6331 | 0.00745 | -0.1323 | -84.9799
-11 | -0.5803 | 0.00723 | -0.1316 | -80.2628
-10.5 | -0.5278 | 0.00705 | -0.1308 | -74.8652
-10 | -0.474 | 0.00684 | -0.1303 | -69.2982
-9.5 | -0.4204 | 0.00666 | -0.1297 | -63.1231
-9 | -0.3674 | 0.00646 | -0.129 | -56.8731
-8.5 | -0.3136 | 0.00627 | -0.1285 | -50.0159
-8 | -0.2601 | 0.00612 | -0.1279 | -42.5
-7.5 | -0.2066 | 0.00601 | -0.1272 | -34.376
-7 | -0.1534 | 0.00594 | -0.1265 | -25.8249
-6.5 | -0.1013 | 0.00588 | -0.1257 | -17.2279
-6 | -0.0507 | 0.00586 | -0.1244 | -8.6519
-5.5 | 0.0018 | 0.00583 | -0.1236 | 0.30875
-5 | 0.0552 | 0.00577 | -0.123 | 9.5667
-4.5 | 0.1088 | 0.00571 | -0.1224 | 19.0543
-4 | 0.1628 | 0.00563 | -0.1219 | 28.9165
-3.5 | 0.217 | 0.00555 | -0.1215 | 39.0991
-3 | 0.27 | 0.00548 | -0.1209 | 49.2701
-2.5 | 0.3238 | 0.00543 | -0.1204 | 59.6317
-2 | 0.3766 | 0.00542 | -0.1197 | 69.4834
-1.5 | 0.43 | 0.00541 | -0.1191 | 79.4824
-1 | 0.4842 | 0.00539 | -0.1188 | 89.833
-0.5 | 0.5386 | 0.00536 | -0.1185 | 100.4851
0 | 0.5894 | 0.00539 | -0.1174 | 109.3506
0.5 | 0.6377 | 0.00543 | -0.1159 | 117.4401
1 | 0.6861 | 0.00547 | -0.1144 | 125.4296
1.5 | 0.734 | 0.0055 | -0.1128 | 133.4545
2 | 0.7746 | 0.00551 | -0.1096 | 140.5808
2.5 | 0.8099 | 0.00566 | -0.1053 | 143.0919
3 | 0.8486 | 0.00584 | -0.1019 | 145.3082
4 | 0.9188 | 0.00636 | -0.0936 | 144.4654
5 | 0.9901 | 0.0067 | -0.0859 | 147.7761
5.5 | 1.0191 | 0.00673 | -0.0808 | 151.4264
6 | 1.053 | 0.00686 | -0.0767 | 153.4985
6.5 | 1.0851 | 0.00697 | -0.0722 | 155.6815
7 | 1.1087 | 0.00724 | -0.0661 | 153.1354
8.5 | 1.3554 | 0.00972 | -0.0885 | 139.4444
9 | 1.4147 | 0.01026 | -0.0907 | 137.885
9.5 | 1.4564 | 0.01078 | -0.089 | 135.102
10 | 1.4926 | 0.01151 | -0.0866 | 129.6785
10.5 | 1.5291 | 0.01227 | -0.0843 | 124.621
11 | 1.5643 | 0.01312 | -0.082 | 119.2302
11.5 | 1.5809 | 0.01485 | -0.0772 | 106.4579
12 | 1.606 | 0.0163 | -0.0738 | 98.5276
12.5 | 1.6326 | 0.01775 | -0.0709 | 91.9775
13 | 1.6533 | 0.01961 | -0.0675 | 84.309
13.5 | 1.6612 | 0.02234 | -0.063 | 74.3599
14 | 1.6765 | 0.02479 | -0.0596 | 67.6281
14.5 | 1.6981 | 0.02693 | -0.0572 | 63.0561
15 | 1.7204 | 0.02911 | -0.0551 | 59.1
15.5 | 1.7398 | 0.03157 | -0.0529 | 55.1093
16 | 1.7602 | 0.03401 | -0.051 | 51.7554
16.5 | 1.7779 | 0.03675 | -0.0491 | 48.3782
17 | 1.7939 | 0.03969 | -0.0473 | 45.1978
17.5 | 1.8088 | 0.04279 | -0.0457 | 42.2716
18 | 1.8215 | 0.04619 | -0.0442 | 39.4349
18.5 | 1.8298 | 0.05005 | -0.0426 | 36.5594
19 | 1.8377 | 0.05404 | -0.0414 | 34.0063
19.5 | 1.8456 | 0.05816 | -0.0404 | 31.7331
20 | 1.8493 | 0.06277 | -0.0396 | 29.4615

## 147. Re 20M Mach 0.10 (1)
BIGFOIL.COM POLAR EXPORT
goe449
GOE 449 |  |  |  | Cl Max: | 2.258 | at alpha= | 16 | deg
JavaFoil+Calcfoil stall+Eppler ext transition |  |  |  | L/D Max: | 181.404 | at alpha= | 6 | deg
Re: | 20000000 |  |  | Cd Min: | 0.00502 | at alpha= | -1.5 | deg
Mach: | 0.1 |  |  | Cl=0 at alpha= | -5.85 | deg
|  |  |  | @ Cl=0.1, Cd= | 0.0057471
|  |  |  | @ Cl=0.4, Cd= | 0.0056406
|  |  |  | @ Cl=0.6, Cd= | 0.00589
alpha (deg) | Cl | Cd | Cm | Cl/Cd
-20 | -0.897 | 0.10993 | -0.059 | -8.157
-19.5 | -0.894 | 0.10212 | -0.061 | -8.757
-19 | -0.884 | 0.1012 | -0.061 | -8.739
-18.5 | -0.88 | 0.09212 | -0.063 | -9.55
-18 | -0.872 | 0.08431 | -0.065 | -10.348
-17.5 | -0.863 | 0.07713 | -0.067 | -11.188
-17 | -0.854 | 0.06757 | -0.07 | -12.645
-16.5 | -0.837 | 0.06429 | -0.071 | -13.025
-16 | -0.833 | 0.05035 | -0.076 | -16.541
-15.5 | -0.828 | 0.03732 | -0.08 | -22.175
-15 | -0.825 | 0.0246 | -0.085 | -33.55
-14.5 | -0.808 | 0.019 | -0.089 | -42.562
-14 | -0.789 | 0.01474 | -0.092 | -53.549
-13.5 | -0.764 | 0.01209 | -0.094 | -63.176
-13 | -0.732 | 0.01031 | -0.096 | -70.969
-12.5 | -0.696 | 0.00981 | -0.098 | -70.892
-12 | -0.656 | 0.00901 | -0.1 | -72.867
-11.5 | -0.612 | 0.00873 | -0.101 | -70.141
-11 | -0.567 | 0.00828 | -0.103 | -68.468
-10.5 | -0.519 | 0.0079 | -0.104 | -65.723
-10 | -0.469 | 0.00709 | -0.106 | -66.135
-9.5 | -0.418 | 0.00684 | -0.107 | -61.019
-9 | -0.364 | 0.00623 | -0.109 | -58.475
-8.5 | -0.309 | 0.00628 | -0.11 | -49.256
-8 | -0.253 | 0.00615 | -0.111 | -41.146
-7.5 | -0.196 | 0.006 | -0.113 | -32.613
-7 | -0.137 | 0.00589 | -0.114 | -23.305
-6.5 | -0.078 | 0.00581 | -0.115 | -13.447
-6 | -0.018 | 0.00572 | -0.116 | -3.192
-5.5 | 0.042 | 0.00569 | -0.118 | 7.421
-5 | 0.103 | 0.00575 | -0.119 | 17.93
-4.5 | 0.165 | 0.00579 | -0.12 | 28.412
-4 | 0.226 | 0.00614 | -0.121 | 36.827
-3.5 | 0.288 | 0.0058 | -0.123 | 49.705
-3 | 0.35 | 0.00506 | -0.124 | 69.143
-2.5 | 0.412 | 0.00578 | -0.125 | 71.408
-2 | 0.476 | 0.0051 | -0.127 | 93.289
-1.5 | 0.538 | 0.00502 | -0.128 | 106.991
-1 | 0.6 | 0.00589 | -0.129 | 101.859
-0.5 | 0.662 | 0.00624 | -0.13 | 106.045
0 | 0.729 | 0.00551 | -0.132 | 132.349
0.5 | 0.791 | 0.00691 | -0.133 | 114.482
1 | 0.854 | 0.00691 | -0.134 | 123.567
1.5 | 0.917 | 0.00594 | -0.135 | 154.375
2 | 0.974 | 0.00753 | -0.136 | 129.416
2.5 | 1.036 | 0.00616 | -0.138 | 168.121
3 | 1.097 | 0.00771 | -0.139 | 142.242
3.5 | 1.158 | 0.00798 | -0.14 | 145.238
4 | 1.22 | 0.00707 | -0.141 | 172.406
4.5 | 1.281 | 0.00899 | -0.142 | 142.502
5 | 1.341 | 0.00938 | -0.143 | 142.994
5.5 | 1.401 | 0.00954 | -0.144 | 146.818
6 | 1.461 | 0.00805 | -0.146 | 181.404
6.5 | 1.52 | 0.01037 | -0.147 | 146.577
7 | 1.579 | 0.01063 | -0.148 | 148.552
7.5 | 1.638 | 0.01103 | -0.149 | 148.558
8 | 1.696 | 0.00955 | -0.15 | 177.534
8.5 | 1.754 | 0.00967 | -0.151 | 181.324
9 | 1.81 | 0.01024 | -0.152 | 176.78
9.5 | 1.863 | 0.0111 | -0.153 | 167.805
10 | 1.915 | 0.01183 | -0.154 | 161.82
10.5 | 1.965 | 0.01237 | -0.155 | 158.923
11 | 2.014 | 0.013 | -0.156 | 154.954
11.5 | 2.061 | 0.01611 | -0.157 | 127.922
12 | 2.107 | 0.01676 | -0.158 | 125.686
12.5 | 2.111 | 0.01844 | -0.156 | 114.479
13 | 2.147 | 0.01911 | -0.156 | 112.356
13.5 | 2.183 | 0.01993 | -0.157 | 109.553
14 | 2.216 | 0.02076 | -0.158 | 106.74
14.5 | 2.236 | 0.02195 | -0.158 | 101.876
15 | 2.248 | 0.02335 | -0.158 | 96.299
15.5 | 2.256 | 0.02506 | -0.159 | 90.035
16 | 2.258 | 0.02675 | -0.159 | 84.394
16.5 | 2.255 | 0.0288 | -0.159 | 78.31
17 | 2.247 | 0.03068 | -0.16 | 73.233
17.5 | 2.233 | 0.03261 | -0.16 | 68.466
18 | 2.216 | 0.03464 | -0.16 | 63.976
18.5 | 2.192 | 0.03749 | -0.16 | 58.462
19 | 2.164 | 0.04028 | -0.16 | 53.73
19.5 | 2.133 | 0.04305 | -0.16 | 49.543
20 | 2.097 | 0.04628 | -0.16 | 45.318

## 148. Re 20M Mach 0.10 (2)
BIGFOIL.COM POLAR EXPORT
goe449
GOE 449 |  |  |  | Cl Max: | 1.1107 | at alpha= | 7 | deg
XFOIL ncrit=9 |  |  |  | L/D Max: | 154.68 | at alpha= | 6.5 | deg
Re: | 20000000 |  |  | Cd Min: | 0.01574 | at alpha= | -20 | deg
Mach: | 0.1 |  |  | Cl=0 at alpha= | -5.5095 | deg
|  |  |  | @ Cl=0.1, Cd= | 0.0057315
|  |  |  | @ Cl=0.4, Cd= | 0.0054259
|  |  |  | @ Cl=0.6, Cd= | 0.0053985
alpha (deg) | Cl | Cd | Cm | Cl/Cd
-20 | -1.4491 | 0.01574 | -0.1566 | -92.0648
-19.5 | -1.4053 | 0.01481 | -0.1561 | -94.8886
-19 | -1.3508 | 0.01395 | -0.1573 | -96.8315
-18.5 | -1.2248 | 0.01293 | -0.1719 | -94.7254
-18 | -1.1879 | 0.01221 | -0.1694 | -97.2891
-17.5 | -1.1577 | 0.01163 | -0.1652 | -99.5443
-17 | -1.1304 | 0.0111 | -0.1601 | -101.8378
-16.5 | -1.1042 | 0.01069 | -0.1544 | -103.2928
-16 | -1.0691 | 0.01033 | -0.1504 | -103.4947
-15.5 | -1.0264 | 0.00996 | -0.1477 | -103.0522
-15 | -0.9825 | 0.00964 | -0.1452 | -101.9191
-14.5 | -0.9359 | 0.00933 | -0.1432 | -100.3108
-14 | -0.8887 | 0.00903 | -0.1413 | -98.4164
-13.5 | -0.8402 | 0.00871 | -0.1396 | -96.4638
-13 | -0.7918 | 0.00839 | -0.1378 | -94.3743
-12.5 | -0.7416 | 0.00807 | -0.1365 | -91.8959
-12 | -0.6911 | 0.00779 | -0.1351 | -88.7163
-11.5 | -0.6388 | 0.00752 | -0.1341 | -84.9468
-11 | -0.5856 | 0.00728 | -0.1332 | -80.4396
-10.5 | -0.5326 | 0.00709 | -0.1323 | -75.1199
-10 | -0.4783 | 0.00688 | -0.1317 | -69.5203
-9.5 | -0.4241 | 0.0067 | -0.131 | -63.2985
-9 | -0.3706 | 0.0065 | -0.1303 | -57.0154
-8.5 | -0.3164 | 0.0063 | -0.1296 | -50.2222
-8 | -0.2625 | 0.00614 | -0.1289 | -42.7524
-7.5 | -0.2087 | 0.00603 | -0.1282 | -34.6103
-7 | -0.1551 | 0.00596 | -0.1275 | -26.0235
-6.5 | -0.1027 | 0.00591 | -0.1265 | -17.3773
-6 | -0.0517 | 0.00588 | -0.1252 | -8.7925
-5.5 | 0.001 | 0.00585 | -0.1244 | 0.17094
-5 | 0.0549 | 0.00579 | -0.1237 | 9.4819
-4.5 | 0.1089 | 0.00572 | -0.1231 | 19.0385
-4 | 0.1631 | 0.00565 | -0.1226 | 28.8673
-3.5 | 0.2177 | 0.00556 | -0.1221 | 39.1547
-3 | 0.271 | 0.00549 | -0.1214 | 49.3625
-2.5 | 0.3251 | 0.00543 | -0.1209 | 59.8711
-2 | 0.3781 | 0.00543 | -0.1202 | 69.6317
-1.5 | 0.4317 | 0.00542 | -0.1196 | 79.6494
-1 | 0.4861 | 0.0054 | -0.1192 | 90.0185
-0.5 | 0.5408 | 0.00537 | -0.1188 | 100.7076
0 | 0.5918 | 0.00539 | -0.1178 | 109.7959
0.5 | 0.6402 | 0.00544 | -0.1162 | 117.6838
1 | 0.6884 | 0.00548 | -0.1145 | 125.6204
1.5 | 0.7354 | 0.00551 | -0.1127 | 133.4664
2 | 0.7754 | 0.0055 | -0.1092 | 140.9818
2.5 | 0.8124 | 0.00566 | -0.1053 | 143.5336
3 | 0.85 | 0.00587 | -0.1015 | 144.8041
3.5 | 0.8855 | 0.00612 | -0.0973 | 144.6895
4 | 0.92 | 0.00639 | -0.0931 | 143.975
5 | 0.991 | 0.00675 | -0.0851 | 146.8148
5.5 | 1.0212 | 0.00678 | -0.0802 | 150.6195
6 | 1.0542 | 0.00694 | -0.0758 | 151.902
6.5 | 1.0874 | 0.00703 | -0.0715 | 154.6799
7 | 1.1107 | 0.00731 | -0.0652 | 151.9425

## 149. Re 20M Mach 0.25 (1)
BIGFOIL.COM POLAR EXPORT
goe449
GOE 449 |  |  |  | Cl Max: | 2.229 | at alpha= | 14.5 | deg
JavaFoil+Calcfoil stall+Eppler ext transition |  |  |  | L/D Max: | 179.768 | at alpha= | 6 | deg
Re: | 20000000 |  |  | Cd Min: | 0.00507 | at alpha= | -2 | deg
Mach: | 0.25 |  |  | Cl=0 at alpha= | -5.8468 | deg
|  |  |  | @ Cl=0.1, Cd= | 0.0058495
|  |  |  | @ Cl=0.4, Cd= | 0.0055863
|  |  |  | @ Cl=0.6, Cd= | 0.0057625
alpha (deg) | Cl | Cd | Cm | Cl/Cd
-20 | -0.674 | 0.13187 | -0.055 | -5.114
-19.5 | -0.688 | 0.13175 | -0.054 | -5.225
-19 | -0.707 | 0.11817 | -0.058 | -5.979
-18.5 | -0.717 | 0.11305 | -0.059 | -6.342
-18 | -0.726 | 0.10533 | -0.061 | -6.896
-17.5 | -0.732 | 0.09893 | -0.062 | -7.398
-17 | -0.737 | 0.08988 | -0.065 | -8.194
-16.5 | -0.734 | 0.08602 | -0.066 | -8.534
-16 | -0.731 | 0.07829 | -0.068 | -9.34
-15.5 | -0.729 | 0.06754 | -0.072 | -10.794
-15 | -0.722 | 0.05831 | -0.076 | -12.39
-14.5 | -0.718 | 0.04649 | -0.08 | -15.439
-14 | -0.712 | 0.03498 | -0.085 | -20.357
-13.5 | -0.711 | 0.02212 | -0.092 | -32.139
-13 | -0.695 | 0.01597 | -0.095 | -43.546
-12.5 | -0.676 | 0.01196 | -0.099 | -56.491
-12 | -0.644 | 0.01068 | -0.101 | -60.333
-11.5 | -0.606 | 0.01 | -0.103 | -60.632
-11 | -0.566 | 0.00902 | -0.105 | -62.735
-10.5 | -0.521 | 0.0085 | -0.107 | -61.244
-10 | -0.473 | 0.00754 | -0.108 | -62.729
-9.5 | -0.422 | 0.00717 | -0.11 | -58.891
-9 | -0.369 | 0.00685 | -0.111 | -53.93
-8.5 | -0.315 | 0.00655 | -0.113 | -48.02
-8 | -0.258 | 0.00631 | -0.114 | -40.902
-7.5 | -0.2 | 0.00563 | -0.116 | -35.461
-7 | -0.14 | 0.00554 | -0.117 | -25.337
-6.5 | -0.08 | 0.00588 | -0.118 | -13.594
-6 | -0.019 | 0.00581 | -0.12 | -3.219
-5.5 | 0.043 | 0.00575 | -0.121 | 7.525
-5 | 0.106 | 0.00586 | -0.122 | 18.075
-4.5 | 0.169 | 0.00589 | -0.124 | 28.689
-4 | 0.232 | 0.00624 | -0.125 | 37.188
-3.5 | 0.296 | 0.0062 | -0.126 | 47.698
-3 | 0.36 | 0.00513 | -0.127 | 70.17
-2.5 | 0.424 | 0.00586 | -0.129 | 72.268
-2 | 0.489 | 0.00507 | -0.13 | 96.362
-1.5 | 0.552 | 0.00508 | -0.131 | 108.668
-1 | 0.616 | 0.00599 | -0.133 | 102.917
-0.5 | 0.68 | 0.00636 | -0.134 | 106.944
0 | 0.749 | 0.00661 | -0.135 | 113.272
0.5 | 0.813 | 0.00707 | -0.136 | 115.063
1 | 0.878 | 0.00707 | -0.138 | 124.035
1.5 | 0.942 | 0.00599 | -0.139 | 157.233
2 | 1 | 0.00773 | -0.14 | 129.343
2.5 | 1.064 | 0.0063 | -0.141 | 168.83
3 | 1.127 | 0.00798 | -0.143 | 141.185
3.5 | 1.19 | 0.00839 | -0.144 | 141.751
4 | 1.252 | 0.00728 | -0.145 | 172.108
4.5 | 1.315 | 0.00934 | -0.146 | 140.712
5 | 1.377 | 0.00976 | -0.147 | 140.983
5.5 | 1.438 | 0.00812 | -0.148 | 177.085
6 | 1.499 | 0.00834 | -0.15 | 179.768
6.5 | 1.56 | 0.01086 | -0.151 | 143.664
7 | 1.62 | 0.01119 | -0.152 | 144.73
7.5 | 1.679 | 0.01159 | -0.153 | 144.954
8 | 1.739 | 0.0099 | -0.154 | 175.664
8.5 | 1.797 | 0.01022 | -0.155 | 175.89
9 | 1.854 | 0.01087 | -0.156 | 170.487
9.5 | 1.907 | 0.01183 | -0.157 | 161.107
10 | 1.958 | 0.01259 | -0.158 | 155.525
10.5 | 2.007 | 0.01329 | -0.159 | 151.037
11 | 2.054 | 0.01671 | -0.16 | 122.973
11.5 | 2.063 | 0.01794 | -0.158 | 114.991
12 | 2.098 | 0.01892 | -0.159 | 110.924
12.5 | 2.133 | 0.02028 | -0.159 | 105.133
13 | 2.165 | 0.02127 | -0.16 | 101.781
13.5 | 2.195 | 0.02236 | -0.16 | 98.158
14 | 2.22 | 0.02384 | -0.161 | 93.129
14.5 | 2.229 | 0.02504 | -0.161 | 89.011
15 | 2.228 | 0.02641 | -0.162 | 84.333
15.5 | 2.217 | 0.02898 | -0.162 | 76.51
16 | 2.198 | 0.03158 | -0.162 | 69.594
16.5 | 2.17 | 0.03413 | -0.162 | 63.573
17 | 2.135 | 0.03666 | -0.163 | 58.252
17.5 | 2.091 | 0.03956 | -0.162 | 52.872
18 | 2.037 | 0.04358 | -0.162 | 46.74
18.5 | 1.977 | 0.04727 | -0.162 | 41.835
19 | 1.908 | 0.05164 | -0.162 | 36.946
19.5 | 1.833 | 0.05607 | -0.162 | 32.688

## 150. Re 20M Mach 0.25 (2)
BIGFOIL.COM POLAR EXPORT
goe449
GOE 449 |  |  |  | Cl Max: | 1.7943 | at alpha= | 20 | deg
XFOIL ncrit=9 |  |  |  | L/D Max: | 146.56 | at alpha= | 6.5 | deg
Re: | 20000000 |  |  | Cd Min: | 0.08194 | at alpha= | 20 | deg
Mach: | 0.25 |  |  | Cl=0 at alpha= | -5.467 | deg
|  |  |  | @ Cl=0.1, Cd= | 0.005804
|  |  |  | @ Cl=0.4, Cd= | 0.00546
|  |  |  | @ Cl=0.6, Cd= | 0.0054186
alpha (deg) | Cl | Cd | Cm | Cl/Cd
-20 | -1.4331 | 0.02586 | -0.1831 | -55.4176
-19.5 | -1.4218 | 0.02203 | -0.1836 | -64.5393
-19 | -1.4023 | 0.01914 | -0.1825 | -73.2654
-18.5 | -1.3712 | 0.01705 | -0.1807 | -80.4223
-18 | -1.3218 | 0.0156 | -0.1799 | -84.7308
-17.5 | -1.1933 | 0.01408 | -0.1919 | -84.7514
-17 | -1.1485 | 0.01319 | -0.1891 | -87.0735
-16.5 | -1.1149 | 0.01242 | -0.184 | -89.7665
-16 | -1.0862 | 0.01169 | -0.1778 | -92.917
-15.5 | -1.0565 | 0.01109 | -0.1713 | -95.266
-15 | -1.0251 | 0.01064 | -0.1649 | -96.344
-14.5 | -0.9793 | 0.01019 | -0.161 | -96.104
-14 | -0.9315 | 0.00978 | -0.1574 | -95.2454
-13.5 | -0.8811 | 0.00939 | -0.1544 | -93.8339
-13 | -0.8299 | 0.00904 | -0.1516 | -91.8031
-12.5 | -0.7772 | 0.00867 | -0.1491 | -89.6424
-12 | -0.7248 | 0.00831 | -0.1466 | -87.2202
-11.5 | -0.6703 | 0.00794 | -0.1446 | -84.4207
-11 | -0.615 | 0.00763 | -0.1428 | -80.6029
-10.5 | -0.5598 | 0.00738 | -0.1411 | -75.8537
-10 | -0.5027 | 0.00712 | -0.1398 | -70.6039
-9.5 | -0.4459 | 0.00692 | -0.1385 | -64.4364
-9 | -0.3889 | 0.00672 | -0.1374 | -57.872
-8.5 | -0.3323 | 0.0065 | -0.1362 | -51.1231
-8 | -0.276 | 0.0063 | -0.135 | -43.8095
-7.5 | -0.2203 | 0.00615 | -0.1338 | -35.8211
-7 | -0.1647 | 0.00606 | -0.1327 | -27.1782
-6.5 | -0.1115 | 0.00604 | -0.1311 | -18.4603
-6 | -0.0577 | 0.006 | -0.1297 | -9.6167
-5.5 | -0.0037 | 0.00595 | -0.1284 | -0.62185
-5 | 0.0523 | 0.00588 | -0.1275 | 8.8946
-4.5 | 0.1088 | 0.00579 | -0.1268 | 18.791
-4 | 0.1646 | 0.00573 | -0.126 | 28.726
-3.5 | 0.2213 | 0.00562 | -0.1254 | 39.3772
-3 | 0.2761 | 0.00555 | -0.1245 | 49.7477
-2.5 | 0.3319 | 0.00546 | -0.1238 | 60.7875
-2 | 0.3858 | 0.00546 | -0.1228 | 70.6593
-1.5 | 0.4406 | 0.00546 | -0.1219 | 80.696
-1 | 0.4959 | 0.00544 | -0.1212 | 91.1581
-0.5 | 0.5516 | 0.0054 | -0.1206 | 102.1481
0 | 0.6037 | 0.00542 | -0.1193 | 111.3838
0.5 | 0.652 | 0.00547 | -0.1172 | 119.1956
1 | 0.6916 | 0.0055 | -0.1132 | 125.7455
1.5 | 0.7371 | 0.0055 | -0.1105 | 134.0182
2 | 0.7833 | 0.00555 | -0.108 | 141.1351
2.5 | 0.8241 | 0.00569 | -0.1044 | 144.833
3 | 0.8624 | 0.00596 | -0.1004 | 144.698
3.5 | 0.8981 | 0.00622 | -0.0959 | 144.3891
4 | 0.9308 | 0.00657 | -0.0909 | 141.6743
4.5 | 0.9637 | 0.00677 | -0.0859 | 142.3486
5 | 0.9988 | 0.00705 | -0.0815 | 141.6738
5.5 | 1.0291 | 0.00713 | -0.0762 | 144.3338
6 | 1.0615 | 0.00736 | -0.0713 | 144.2255
6.5 | 1.0948 | 0.00747 | -0.0666 | 146.5596
7 | 1.1191 | 0.00781 | -0.0601 | 143.2907
7.5 | 1.2774 | 0.00875 | -0.0834 | 145.9886
8.5 | 1.3981 | 0.0109 | -0.0877 | 128.2661
9 | 1.4391 | 0.01163 | -0.0854 | 123.7403
9.5 | 1.4813 | 0.01235 | -0.0833 | 119.9433
10 | 1.5178 | 0.01332 | -0.0805 | 113.9489
10.5 | 1.5567 | 0.01425 | -0.0781 | 109.2421
11 | 1.5891 | 0.01553 | -0.0751 | 102.3245
11.5 | 1.6127 | 0.0173 | -0.0711 | 93.2197
12 | 1.6288 | 0.0196 | -0.0665 | 83.102
12.5 | 1.6509 | 0.02171 | -0.0629 | 76.0433
13 | 1.6675 | 0.02428 | -0.0591 | 68.6779
13.5 | 1.6629 | 0.02835 | -0.0537 | 58.6561
14 | 1.6788 | 0.03132 | -0.0506 | 53.6015
14.5 | 1.6995 | 0.03404 | -0.0481 | 49.9266
15 | 1.7184 | 0.03702 | -0.0458 | 46.4182
15.5 | 1.735 | 0.04026 | -0.0435 | 43.0949
16 | 1.7498 | 0.04372 | -0.0414 | 40.0229
16.5 | 1.7621 | 0.04752 | -0.0394 | 37.0812
17 | 1.7742 | 0.05144 | -0.0377 | 34.4907
17.5 | 1.783 | 0.05572 | -0.0361 | 31.9993
18 | 1.7873 | 0.06062 | -0.0348 | 29.4837
18.5 | 1.7894 | 0.06577 | -0.0336 | 27.2069
19 | 1.7935 | 0.07084 | -0.0328 | 25.3176
19.5 | 1.7938 | 0.07639 | -0.0322 | 23.4821
20 | 1.7943 | 0.08194 | -0.0319 | 21.8977

## 151. Re 20M Mach 0.50 (1)
BIGFOIL.COM POLAR EXPORT
goe449
GOE 449 |  |  |  | Cl Max: | 2.046 | at alpha= | 10.5 | deg
JavaFoil+Calcfoil stall+Eppler ext transition |  |  |  | L/D Max: | 171.844 | at alpha= | 2.5 | deg
Re: | 20000000 |  |  | Cd Min: | 0.00513 | at alpha= | -2.5 | deg
Mach: | 0.5 |  |  | Cl=0 at alpha= | -5.8529 | deg
|  |  |  | @ Cl=0.1, Cd= | 0.0054497
|  |  |  | @ Cl=0.4, Cd= | 0.0052037
|  |  |  | @ Cl=0.6, Cd= | 0.0051909
alpha (deg) | Cl | Cd | Cm | Cl/Cd
-20 | -0.791 | 0.1743 | -0.057 | -4.539
-19.5 | -0.763 | 0.16502 | -0.057 | -4.627
-19 | -0.736 | 0.16204 | -0.058 | -4.541
-18.5 | -0.709 | 0.15692 | -0.058 | -4.516
-18 | -0.681 | 0.15302 | -0.059 | -4.453
-17.5 | -0.654 | 0.14774 | -0.06 | -4.427
-17 | -0.627 | 0.14112 | -0.06 | -4.44
-16.5 | -0.601 | 0.12074 | -0.062 | -4.974
-16 | -0.574 | 0.11318 | -0.064 | -5.069
-15.5 | -0.546 | 0.10744 | -0.064 | -5.078
-15 | -0.517 | 0.10306 | -0.065 | -5.021
-14.5 | -0.489 | 0.09936 | -0.065 | -4.926
-14 | -0.461 | 0.09584 | -0.065 | -4.812
-13.5 | -0.433 | 0.09152 | -0.064 | -4.726
-13 | -0.404 | 0.08909 | -0.064 | -4.536
-12.5 | -0.376 | 0.08483 | -0.063 | -4.43
-12 | -0.349 | 0.07958 | -0.068 | -4.389
-11.5 | -0.322 | 0.07345 | -0.07 | -4.379
-11 | -0.294 | 0.06718 | -0.073 | -4.379
-10.5 | -0.267 | 0.05892 | -0.077 | -4.538
-10 | -0.241 | 0.05219 | -0.082 | -4.613
-9.5 | -0.25 | 0.04888 | -0.084 | -5.12
-9 | -0.332 | 0.01126 | -0.12 | -29.515
-8.5 | -0.309 | 0.00873 | -0.124 | -35.39
-8 | -0.265 | 0.00838 | -0.127 | -31.609
-7.5 | -0.211 | 0.00776 | -0.129 | -27.154
-7 | -0.151 | 0.00757 | -0.13 | -19.89
-6.5 | -0.087 | 0.00714 | -0.132 | -12.171
-6 | -0.02 | 0.00626 | -0.134 | -3.271
-5.5 | 0.048 | 0.00603 | -0.135 | 7.906
-5 | 0.117 | 0.00526 | -0.137 | 22.274
-4.5 | 0.187 | 0.00615 | -0.138 | 30.471
-4 | 0.258 | 0.0053 | -0.139 | 48.696
-3.5 | 0.33 | 0.00616 | -0.141 | 53.494
-3 | 0.401 | 0.00519 | -0.142 | 77.291
-2.5 | 0.473 | 0.00513 | -0.144 | 92.095
-2 | 0.546 | 0.00513 | -0.145 | 106.352
-1.5 | 0.617 | 0.00521 | -0.147 | 118.377
-1 | 0.688 | 0.00648 | -0.148 | 106.221
-0.5 | 0.76 | 0.0055 | -0.15 | 138.088
0 | 0.837 | 0.00579 | -0.151 | 144.735
0.5 | 0.909 | 0.00762 | -0.152 | 119.363
1 | 0.981 | 0.00792 | -0.154 | 123.87
1.5 | 1.053 | 0.00649 | -0.155 | 162.321
2 | 1.116 | 0.00886 | -0.156 | 125.858
2.5 | 1.186 | 0.0069 | -0.158 | 171.844
3 | 1.255 | 0.00926 | -0.159 | 135.632
3.5 | 1.325 | 0.01046 | -0.161 | 126.673
4 | 1.394 | 0.0109 | -0.162 | 127.841
4.5 | 1.462 | 0.01131 | -0.163 | 129.279
5 | 1.529 | 0.01182 | -0.164 | 129.337
5.5 | 1.596 | 0.00951 | -0.166 | 167.758
6 | 1.661 | 0.00989 | -0.167 | 167.95
6.5 | 1.725 | 0.0138 | -0.168 | 125.058
7 | 1.769 | 0.01457 | -0.168 | 121.453
7.5 | 1.827 | 0.01496 | -0.169 | 122.168
8 | 1.879 | 0.01579 | -0.169 | 119.002
8.5 | 1.929 | 0.01679 | -0.17 | 114.854
9 | 1.972 | 0.01941 | -0.17 | 101.635
9.5 | 2.006 | 0.02121 | -0.171 | 94.586
10 | 2.032 | 0.02318 | -0.171 | 87.649
10.5 | 2.046 | 0.02578 | -0.172 | 79.356
11 | 2.044 | 0.02811 | -0.172 | 72.716
11.5 | 2.019 | 0.03077 | -0.172 | 65.635
12 | 1.955 | 0.03454 | -0.172 | 56.599
12.5 | 1.8 | 0.03902 | -0.172 | 46.119
13 | 1.258 | 0.04751 | -0.171 | 26.481
13.5 | 1.274 | 0.05843 | -0.169 | 21.803
14 | 1.245 | 0.08906 | -0.156 | 13.975
14.5 | 1.275 | 0.09443 | -0.157 | 13.504
15 | 1.249 | 0.13146 | -0.14 | 9.5
15.5 | 1.257 | 0.15523 | -0.132 | 8.098

## 152. Re 20M Mach 0.50 (2)
BIGFOIL.COM POLAR EXPORT
goe449
GOE 449 |  |  |  | Cl Max: | 1.6983 | at alpha= | 12.5 | deg
XFOIL ncrit=9 |  |  |  | L/D Max: | 134.709 | at alpha= | 3 | deg
Re: | 20000000 |  |  | Cd Min: | 0.10439 | at alpha= | 17.5 | deg
Mach: | 0.5 |  |  | Cl=0 at alpha= | -5.2595 | deg
|  |  |  | @ Cl=0.1, Cd= | 0.0061737
|  |  |  | @ Cl=0.4, Cd= | 0.0055929
|  |  |  | @ Cl=0.6, Cd= | 0.0056212
alpha (deg) | Cl | Cd | Cm | Cl/Cd
-15 | -0.3153 | 0.09522 | -0.1521 | -3.3113
-14.5 | -0.3311 | 0.08578 | -0.1593 | -3.8599
-14 | -0.3553 | 0.07605 | -0.167 | -4.6719
-13.5 | -0.3738 | 0.0671 | -0.1744 | -5.5708
-13 | -0.3942 | 0.05806 | -0.1824 | -6.7895
-12.5 | -0.412 | 0.04886 | -0.1913 | -8.4323
-12 | -0.4256 | 0.03493 | -0.2109 | -12.1844
-11.5 | -0.4331 | 0.02299 | -0.229 | -18.8386
-11 | -0.4659 | 0.0179 | -0.2249 | -26.0279
-10.5 | -0.5051 | 0.01472 | -0.2115 | -34.3139
-10 | -0.5321 | 0.01204 | -0.1964 | -44.1944
-9.5 | -0.5206 | 0.0097 | -0.1849 | -53.6701
-9 | -0.4728 | 0.00839 | -0.1772 | -56.3528
-8.5 | -0.4114 | 0.00773 | -0.1713 | -53.2212
-8 | -0.3452 | 0.00727 | -0.1667 | -47.4828
-7.5 | -0.2812 | 0.00696 | -0.1622 | -40.4023
-7 | -0.2192 | 0.00676 | -0.1578 | -32.426
-6.5 | -0.159 | 0.00667 | -0.1534 | -23.8381
-5.5 | -0.0317 | 0.00643 | -0.147 | -4.93
-5 | 0.0342 | 0.0063 | -0.1448 | 5.4286
-4.5 | 0.0971 | 0.00618 | -0.1422 | 15.712
-4 | 0.162 | 0.00604 | -0.1403 | 26.8212
-3.5 | 0.2245 | 0.00595 | -0.1382 | 37.7311
-3 | 0.2862 | 0.00585 | -0.136 | 48.9231
-2.5 | 0.3469 | 0.00571 | -0.1339 | 60.7531
-2 | 0.3949 | 0.0056 | -0.1292 | 70.5179
-1.5 | 0.4521 | 0.00552 | -0.1265 | 81.9022
-1 | 0.5053 | 0.00555 | -0.1232 | 91.045
-0.5 | 0.5616 | 0.00555 | -0.1205 | 101.1892
0 | 0.6155 | 0.00565 | -0.1175 | 108.9381
0.5 | 0.6748 | 0.00567 | -0.1155 | 119.0123
1 | 0.7252 | 0.00579 | -0.1119 | 125.2504
1.5 | 0.7732 | 0.00597 | -0.1078 | 129.5142
2 | 0.8157 | 0.0062 | -0.1027 | 131.5645
2.5 | 0.8603 | 0.00642 | -0.0981 | 134.0031
3 | 0.9039 | 0.00671 | -0.0933 | 134.7094
3.5 | 0.9446 | 0.00708 | -0.0881 | 133.4181
4 | 0.9824 | 0.00752 | -0.0824 | 130.6383
4.5 | 1.0104 | 0.00822 | -0.0751 | 122.9197
5 | 1.033 | 0.00898 | -0.0671 | 115.0334
6 | 1.0968 | 0.0102 | -0.0546 | 107.5294
7.5 | 1.3843 | 0.01336 | -0.075 | 103.6153
8 | 1.4391 | 0.01627 | -0.0764 | 88.4511
8.5 | 1.4716 | 0.01825 | -0.0718 | 80.6356
9 | 1.5133 | 0.01995 | -0.0684 | 75.8546
9.5 | 1.5525 | 0.02185 | -0.0647 | 71.0526
10 | 1.5926 | 0.0238 | -0.0612 | 66.916
10.5 | 1.6291 | 0.02603 | -0.0575 | 62.5855
11 | 1.6642 | 0.02842 | -0.0538 | 58.5574
11.5 | 1.6947 | 0.03117 | -0.0499 | 54.3696
12.5 | 1.6983 | 0.04048 | -0.0399 | 41.9541
13 | 1.6968 | 0.04571 | -0.0356 | 37.121
13.5 | 1.697 | 0.05113 | -0.032 | 33.1899
14 | 1.6417 | 0.06087 | -0.0282 | 26.9706
14.5 | 1.6489 | 0.06628 | -0.026 | 24.8778
15 | 1.6546 | 0.07191 | -0.0241 | 23.0093
15.5 | 1.6553 | 0.07816 | -0.0227 | 21.1784
16 | 1.658 | 0.08432 | -0.0216 | 19.6632
16.5 | 1.6581 | 0.09091 | -0.0209 | 18.2389
17 | 1.658 | 0.0976 | -0.0205 | 16.9877
17.5 | 1.6587 | 0.10439 | -0.0206 | 15.8895