## index
index | Re | Mach | Datasource
1 | 50000 | 0 | JavaFoil+Calcfoil stall+Eppler ext transition
2 | 50000 | 0 | XFOIL ncrit=9
3 | 50000 | 0.1 | JavaFoil+Calcfoil stall+Eppler ext transition
4 | 50000 | 0.1 | XFOIL ncrit=9
5 | 50000 | 0.25 | JavaFoil+Calcfoil stall+Eppler ext transition
6 | 50000 | 0.25 | XFOIL ncrit=9
7 | 50000 | 0.5 | JavaFoil+Calcfoil stall+Eppler ext transition
8 | 50000 | 0.5 | XFOIL ncrit=9
9 | 100000 | 0 | JavaFoil+Calcfoil stall+Eppler ext transition
10 | 100000 | 0 | XFOIL ncrit=9
11 | 100000 | 0.1 | JavaFoil+Calcfoil stall+Eppler ext transition
12 | 100000 | 0.1 | XFOIL ncrit=9
13 | 100000 | 0.25 | JavaFoil+Calcfoil stall+Eppler ext transition
14 | 100000 | 0.25 | XFOIL ncrit=9
15 | 100000 | 0.5 | JavaFoil+Calcfoil stall+Eppler ext transition
16 | 100000 | 0.5 | XFOIL ncrit=9
17 | 250000 | 0 | JavaFoil+Calcfoil stall+Eppler ext transition
18 | 250000 | 0 | XFOIL ncrit=9
19 | 250000 | 0.1 | JavaFoil+Calcfoil stall+Eppler ext transition
20 | 250000 | 0.1 | XFOIL ncrit=9
21 | 250000 | 0.25 | JavaFoil+Calcfoil stall+Eppler ext transition
22 | 250000 | 0.25 | XFOIL ncrit=9
23 | 250000 | 0.5 | JavaFoil+Calcfoil stall+Eppler ext transition
24 | 250000 | 0.5 | XFOIL ncrit=9
25 | 500000 | 0 | JavaFoil+Calcfoil stall+Eppler ext transition
26 | 500000 | 0 | XFOIL ncrit=9
27 | 500000 | 0.1 | JavaFoil+Calcfoil stall+Eppler ext transition
28 | 500000 | 0.1 | XFOIL ncrit=9
29 | 500000 | 0.25 | JavaFoil+Calcfoil stall+Eppler ext transition
30 | 500000 | 0.25 | XFOIL ncrit=9
31 | 500000 | 0.5 | JavaFoil+Calcfoil stall+Eppler ext transition
32 | 500000 | 0.5 | XFOIL ncrit=9
33 | 750000 | 0 | JavaFoil+Calcfoil stall+Eppler ext transition
34 | 750000 | 0 | XFOIL ncrit=9
35 | 750000 | 0.1 | JavaFoil+Calcfoil stall+Eppler ext transition
36 | 750000 | 0.1 | XFOIL ncrit=9
37 | 750000 | 0.25 | JavaFoil+Calcfoil stall+Eppler ext transition
38 | 750000 | 0.25 | XFOIL ncrit=9
39 | 750000 | 0.5 | JavaFoil+Calcfoil stall+Eppler ext transition
40 | 750000 | 0.5 | XFOIL ncrit=9
41 | 1000000 | 0 | JavaFoil+Calcfoil stall+Eppler ext transition
42 | 1000000 | 0 | XFOIL ncrit=9
43 | 1000000 | 0.1 | JavaFoil+Calcfoil stall+Eppler ext transition
44 | 1000000 | 0.1 | XFOIL ncrit=9
45 | 1000000 | 0.25 | JavaFoil+Calcfoil stall+Eppler ext transition
46 | 1000000 | 0.25 | XFOIL ncrit=9
47 | 1000000 | 0.5 | JavaFoil+Calcfoil stall+Eppler ext transition
48 | 1000000 | 0.5 | XFOIL ncrit=9
49 | 2000000 | 0 | JavaFoil+Calcfoil stall+Eppler ext transition
50 | 2000000 | 0 | XFOIL ncrit=9
51 | 2000000 | 0.1 | JavaFoil+Calcfoil stall+Eppler ext transition
52 | 2000000 | 0.1 | XFOIL ncrit=9
53 | 2000000 | 0.25 | JavaFoil+Calcfoil stall+Eppler ext transition
54 | 2000000 | 0.25 | XFOIL ncrit=9
55 | 2000000 | 0.5 | JavaFoil+Calcfoil stall+Eppler ext transition
56 | 2000000 | 0.5 | XFOIL ncrit=9
57 | 3000000 | 0 | JavaFoil+Calcfoil stall+Eppler ext transition
58 | 3000000 | 0 | XFOIL ncrit=9
59 | 3000000 | 0.1 | JavaFoil+Calcfoil stall+Eppler ext transition
60 | 3000000 | 0.1 | XFOIL ncrit=9
61 | 3000000 | 0.25 | JavaFoil+Calcfoil stall+Eppler ext transition
62 | 3000000 | 0.25 | XFOIL ncrit=9
63 | 3000000 | 0.5 | JavaFoil+Calcfoil stall+Eppler ext transition
64 | 3000000 | 0.5 | XFOIL ncrit=9
65 | 4000000 | 0 | JavaFoil+Calcfoil stall+Eppler ext transition
66 | 4000000 | 0 | XFOIL ncrit=9
67 | 4000000 | 0.1 | JavaFoil+Calcfoil stall+Eppler ext transition
68 | 4000000 | 0.1 | XFOIL ncrit=9
69 | 4000000 | 0.25 | JavaFoil+Calcfoil stall+Eppler ext transition
70 | 4000000 | 0.25 | XFOIL ncrit=9
71 | 4000000 | 0.5 | JavaFoil+Calcfoil stall+Eppler ext transition
72 | 4000000 | 0.5 | XFOIL ncrit=9
73 | 5000000 | 0 | JavaFoil+Calcfoil stall+Eppler ext transition
74 | 5000000 | 0 | XFOIL ncrit=9
75 | 5000000 | 0.1 | JavaFoil+Calcfoil stall+Eppler ext transition
76 | 5000000 | 0.1 | XFOIL ncrit=9
77 | 5000000 | 0.25 | JavaFoil+Calcfoil stall+Eppler ext transition
78 | 5000000 | 0.25 | XFOIL ncrit=9
79 | 5000000 | 0.5 | JavaFoil+Calcfoil stall+Eppler ext transition
80 | 5000000 | 0.5 | XFOIL ncrit=9
81 | 6000000 | 0 | JavaFoil+Calcfoil stall+Eppler ext transition
82 | 6000000 | 0 | XFOIL ncrit=9
83 | 6000000 | 0.1 | JavaFoil+Calcfoil stall+Eppler ext transition
84 | 6000000 | 0.1 | XFOIL ncrit=9
85 | 6000000 | 0.25 | JavaFoil+Calcfoil stall+Eppler ext transition
86 | 6000000 | 0.25 | XFOIL ncrit=9
87 | 6000000 | 0.5 | JavaFoil+Calcfoil stall+Eppler ext transition
88 | 6000000 | 0.5 | XFOIL ncrit=9
89 | 7000000 | 0 | JavaFoil+Calcfoil stall+Eppler ext transition
90 | 7000000 | 0 | XFOIL ncrit=9
91 | 7000000 | 0.1 | JavaFoil+Calcfoil stall+Eppler ext transition
92 | 7000000 | 0.1 | XFOIL ncrit=9
93 | 7000000 | 0.25 | JavaFoil+Calcfoil stall+Eppler ext transition
94 | 7000000 | 0.25 | XFOIL ncrit=9
95 | 7000000 | 0.5 | JavaFoil+Calcfoil stall+Eppler ext transition
96 | 7000000 | 0.5 | XFOIL ncrit=9
97 | 8000000 | 0 | JavaFoil+Calcfoil stall+Eppler ext transition
98 | 8000000 | 0 | XFOIL ncrit=9
99 | 8000000 | 0.1 | JavaFoil+Calcfoil stall+Eppler ext transition
100 | 8000000 | 0.1 | XFOIL ncrit=9
101 | 8000000 | 0.25 | JavaFoil+Calcfoil stall+Eppler ext transition
102 | 8000000 | 0.25 | XFOIL ncrit=9
103 | 8000000 | 0.5 | JavaFoil+Calcfoil stall+Eppler ext transition
104 | 8000000 | 0.5 | XFOIL ncrit=9
105 | 10000000 | 0 | JavaFoil+Calcfoil stall+Eppler ext transition
106 | 10000000 | 0 | XFOIL ncrit=9
107 | 10000000 | 0.1 | JavaFoil+Calcfoil stall+Eppler ext transition
108 | 10000000 | 0.1 | XFOIL ncrit=9
109 | 10000000 | 0.25 | JavaFoil+Calcfoil stall+Eppler ext transition
110 | 10000000 | 0.25 | XFOIL ncrit=9
111 | 10000000 | 0.5 | JavaFoil+Calcfoil stall+Eppler ext transition
112 | 10000000 | 0.5 | XFOIL ncrit=9
113 | 12000000 | 0 | JavaFoil+Calcfoil stall+Eppler ext transition
114 | 12000000 | 0 | XFOIL ncrit=9
115 | 12000000 | 0.1 | JavaFoil+Calcfoil stall+Eppler ext transition
116 | 12000000 | 0.1 | XFOIL ncrit=9
117 | 12000000 | 0.25 | JavaFoil+Calcfoil stall+Eppler ext transition
118 | 12000000 | 0.25 | XFOIL ncrit=9
119 | 12000000 | 0.5 | JavaFoil+Calcfoil stall+Eppler ext transition
120 | 12000000 | 0.5 | XFOIL ncrit=9
121 | 14000000 | 0 | JavaFoil+Calcfoil stall+Eppler ext transition
122 | 14000000 | 0 | XFOIL ncrit=9
123 | 14000000 | 0.1 | JavaFoil+Calcfoil stall+Eppler ext transition
124 | 14000000 | 0.1 | XFOIL ncrit=9
125 | 14000000 | 0.25 | JavaFoil+Calcfoil stall+Eppler ext transition
126 | 14000000 | 0.25 | XFOIL ncrit=9
127 | 14000000 | 0.5 | JavaFoil+Calcfoil stall+Eppler ext transition
128 | 14000000 | 0.5 | XFOIL ncrit=9
129 | 16000000 | 0 | JavaFoil+Calcfoil stall+Eppler ext transition
130 | 16000000 | 0 | XFOIL ncrit=9
131 | 16000000 | 0.1 | JavaFoil+Calcfoil stall+Eppler ext transition
132 | 16000000 | 0.1 | XFOIL ncrit=9
133 | 16000000 | 0.25 | JavaFoil+Calcfoil stall+Eppler ext transition
134 | 16000000 | 0.25 | XFOIL ncrit=9
135 | 16000000 | 0.5 | JavaFoil+Calcfoil stall+Eppler ext transition
136 | 16000000 | 0.5 | XFOIL ncrit=9
137 | 18000000 | 0 | JavaFoil+Calcfoil stall+Eppler ext transition
138 | 18000000 | 0 | XFOIL ncrit=9
139 | 18000000 | 0.1 | JavaFoil+Calcfoil stall+Eppler ext transition
140 | 18000000 | 0.1 | XFOIL ncrit=9
141 | 18000000 | 0.25 | JavaFoil+Calcfoil stall+Eppler ext transition
142 | 18000000 | 0.25 | XFOIL ncrit=9
143 | 18000000 | 0.5 | JavaFoil+Calcfoil stall+Eppler ext transition
144 | 18000000 | 0.5 | XFOIL ncrit=9
145 | 20000000 | 0 | JavaFoil+Calcfoil stall+Eppler ext transition
146 | 20000000 | 0 | XFOIL ncrit=9
147 | 20000000 | 0.1 | JavaFoil+Calcfoil stall+Eppler ext transition
148 | 20000000 | 0.1 | XFOIL ncrit=9
149 | 20000000 | 0.25 | JavaFoil+Calcfoil stall+Eppler ext transition
150 | 20000000 | 0.25 | XFOIL ncrit=9
151 | 20000000 | 0.5 | JavaFoil+Calcfoil stall+Eppler ext transition
152 | 20000000 | 0.5 | XFOIL ncrit=9

## 1. Re 50k Mach 0.00 (1)
BIGFOIL.COM POLAR EXPORT
NACA66-416 a=0.6
NACA66-416 a=0.6 |  |  |  | Cl Max: | 1.198 | at alpha= | 12.5 | deg
JavaFoil+Calcfoil stall+Eppler ext transition |  |  |  | L/D Max: | 34.901 | at alpha= | 5.5 | deg
Re: | 50000 |  |  | Cd Min: | 0.0197 | at alpha= | -1.5 | deg
Mach: | 0 |  |  | Cl=0 at alpha= | -2.8469 | deg
|  |  |  | @ Cl=0.1, Cd= | 0.020621
|  |  |  | @ Cl=0.4, Cd= | 0.021728
|  |  |  | @ Cl=0.6, Cd= | 0.022828
alpha (deg) | Cl | Cd | Cm | Cl/Cd
-20 | -0.654 | 0.35594 | -0.008 | -1.838
-19.5 | -0.675 | 0.33534 | -0.009 | -2.012
-19 | -0.695 | 0.30594 | -0.009 | -2.271
-18.5 | -0.714 | 0.28462 | -0.01 | -2.509
-18 | -0.732 | 0.27169 | -0.01 | -2.695
-17.5 | -0.749 | 0.25007 | -0.01 | -2.996
-17 | -0.764 | 0.23953 | -0.011 | -3.19
-16.5 | -0.777 | 0.23465 | -0.011 | -3.313
-16 | -0.787 | 0.20175 | -0.011 | -3.899
-15.5 | -0.792 | 0.19516 | -0.012 | -4.056
-15 | -0.794 | 0.1818 | -0.012 | -4.366
-14.5 | -0.793 | 0.16685 | -0.013 | -4.752
-14 | -0.786 | 0.16066 | -0.013 | -4.89
-13.5 | -0.776 | 0.14925 | -0.013 | -5.198
-13 | -0.763 | 0.1394 | -0.014 | -5.472
-12.5 | -0.747 | 0.12792 | -0.014 | -5.84
-12 | -0.728 | 0.12005 | -0.015 | -6.067
-11.5 | -0.706 | 0.11046 | -0.015 | -6.396
-11 | -0.682 | 0.10321 | -0.016 | -6.604
-10.5 | -0.654 | 0.0966 | -0.016 | -6.772
-10 | -0.624 | 0.08958 | -0.017 | -6.962
-9.5 | -0.589 | 0.08263 | -0.017 | -7.13
-9 | -0.553 | 0.07819 | -0.018 | -7.07
-8.5 | -0.515 | 0.07224 | -0.018 | -7.124
-8 | -0.475 | 0.06715 | -0.019 | -7.072
-7.5 | -0.433 | 0.06302 | -0.019 | -6.879
-7 | -0.391 | 0.05931 | -0.02 | -6.586
-6.5 | -0.347 | 0.05546 | -0.02 | -6.249
-6 | -0.301 | 0.05209 | -0.021 | -5.788
-5.5 | -0.255 | 0.04937 | -0.022 | -5.173
-5 | -0.209 | 0.04718 | -0.023 | -4.419
-4.5 | -0.161 | 0.04473 | -0.023 | -3.597
-4 | -0.113 | 0.04277 | -0.024 | -2.635
-3.5 | -0.064 | 0.04124 | -0.025 | -1.554
-3 | -0.015 | 0.03981 | -0.026 | -0.378
-2.5 | 0.034 | 0.03868 | -0.027 | 0.886
-2 | 0.103 | 0.0198 | -0.056 | 5.201
-1.5 | 0.165 | 0.0197 | -0.057 | 8.352
-1 | 0.217 | 0.02009 | -0.056 | 10.821
-0.5 | 0.277 | 0.02012 | -0.057 | 13.752
0 | 0.329 | 0.02146 | -0.058 | 15.342
0.5 | 0.387 | 0.02168 | -0.059 | 17.838
1 | 0.444 | 0.02189 | -0.061 | 20.292
1.5 | 0.502 | 0.0222 | -0.062 | 22.597
2 | 0.559 | 0.02254 | -0.063 | 24.79
2.5 | 0.616 | 0.02294 | -0.064 | 26.865
3 | 0.673 | 0.02339 | -0.065 | 28.784
3.5 | 0.726 | 0.02391 | -0.066 | 30.374
4 | 0.781 | 0.02446 | -0.068 | 31.947
4.5 | 0.836 | 0.02507 | -0.069 | 33.336
5 | 0.916 | 0.02689 | -0.073 | 34.044
5.5 | 0.969 | 0.02776 | -0.074 | 34.901
6 | 0.855 | 0.04636 | -0.036 | 18.442
6.5 | 0.896 | 0.04947 | -0.036 | 18.121
7 | 0.936 | 0.05287 | -0.035 | 17.713
7.5 | 0.975 | 0.05674 | -0.035 | 17.187
8 | 1.012 | 0.06071 | -0.035 | 16.667
8.5 | 1.046 | 0.06488 | -0.034 | 16.124
9 | 1.078 | 0.06987 | -0.035 | 15.433
9.5 | 1.108 | 0.07564 | -0.035 | 14.644
10 | 1.134 | 0.08043 | -0.034 | 14.098
10.5 | 1.156 | 0.08614 | -0.034 | 13.422
11 | 1.173 | 0.09176 | -0.034 | 12.781
11.5 | 1.185 | 0.09943 | -0.034 | 11.921
12 | 1.194 | 0.10857 | -0.034 | 10.995
12.5 | 1.198 | 0.11462 | -0.034 | 10.454
13 | 1.198 | 0.12365 | -0.034 | 9.692
13.5 | 1.195 | 0.13316 | -0.034 | 8.974
14 | 1.188 | 0.14358 | -0.034 | 8.272
14.5 | 1.174 | 0.15807 | -0.034 | 7.424
15 | 1.154 | 0.16519 | -0.034 | 6.987
15.5 | 1.131 | 0.18176 | -0.034 | 6.225
16 | 1.106 | 0.19627 | -0.035 | 5.635
16.5 | 1.078 | 0.20497 | -0.035 | 5.259
17 | 1.048 | 0.21528 | -0.035 | 4.868
17.5 | 1.016 | 0.23617 | -0.034 | 4.304

## 2. Re 50k Mach 0.00 (2)
BIGFOIL.COM POLAR EXPORT
NACA66-416 a=0.6
NACA66-416 a=0.6 |  |  |  | Cl Max: | 1.1343 | at alpha= | 12.5 | deg
XFOIL ncrit=9 |  |  |  | L/D Max: | 18.951 | at alpha= | 12 | deg
Re: | 50000 |  |  | Cd Min: | 0.18524 | at alpha= | 17.5 | deg
Mach: | 0 |  |  | Cl=0 at alpha= | 4.1 | deg
|  |  |  | @ Cl=0.1, Cd= | 0.054323
|  |  |  | @ Cl=0.4, Cd= | 0.08043
|  |  |  | @ Cl=0.6, Cd= | 0.18524
alpha (deg) | Cl | Cd | Cm | Cl/Cd
-11 | -0.478 | 0.14615 | -0.0227 | -3.2706
-10.5 | -0.4784 | 0.14055 | -0.0199 | -3.4038
-10 | -0.4682 | 0.13497 | -0.0166 | -3.4689
-9.5 | -0.4895 | 0.13147 | -0.0132 | -3.7233
-9 | -0.4772 | 0.12556 | -0.0098 | -3.8006
-8.5 | -0.4792 | 0.12096 | -0.0056 | -3.9616
-8 | -0.4877 | 0.11713 | -0.0004 | -4.1637
-7.5 | -0.4805 | 0.11212 | 0.0041 | -4.2856
-6 | -0.7732 | 0.06637 | -0.0089 | -11.6498
-5.5 | -0.7469 | 0.058 | -0.0068 | -12.8776
-5 | -0.7168 | 0.05206 | -0.0039 | -13.7687
-4.5 | -0.6795 | 0.0472 | -0.0017 | -14.3962
-4 | -0.6375 | 0.0435 | 0.0004 | -14.6552
-3.5 | -0.5941 | 0.04097 | 0.0023 | -14.5009
-3 | -0.5479 | 0.03894 | 0.0041 | -14.0704
-2 | -0.202 | 0.04475 | -0.0234 | -4.514
-1.5 | -0.1888 | 0.0443 | -0.0191 | -4.2619
-1 | -0.1755 | 0.04394 | -0.0147 | -3.9941
-0.5 | -0.1626 | 0.04365 | -0.0102 | -3.7251
0 | -0.1503 | 0.04339 | -0.0056 | -3.4639
0.5 | -0.1386 | 0.04316 | -0.0009 | -3.2113
1 | -0.1278 | 0.04293 | 0.0039 | -2.9769
1.5 | -0.1169 | 0.04274 | 0.0086 | -2.7351
2 | -0.1042 | 0.04271 | 0.0129 | -2.4397
2.5 | -0.0877 | 0.043 | 0.0165 | -2.0395
3 | -0.0654 | 0.04379 | 0.0188 | -1.4935
3.5 | -0.0388 | 0.04502 | 0.0201 | -0.86184
4 | -0.01 | 0.04659 | 0.0209 | -0.21464
4.5 | 0.04 | 0.04998 | 0.0171 | 0.80032
5 | 0.0997 | 0.0543 | 0.0114 | 1.8361
5.5 | 0.1538 | 0.05852 | 0.0069 | 2.6282
6 | 0.2083 | 0.06301 | 0.0024 | 3.3058
6.5 | 0.2481 | 0.06612 | 0.0005 | 3.7523
7 | 0.2864 | 0.0696 | -0.0013 | 4.1149
7.5 | 0.3258 | 0.07351 | -0.0034 | 4.4321
8 | 0.3673 | 0.07757 | -0.0057 | 4.7351
8.5 | 0.4136 | 0.08162 | -0.0081 | 5.0674
9 | 0.5258 | 0.07987 | -0.0107 | 6.5832
9.5 | 0.5979 | 0.07992 | -0.0118 | 7.4812
10 | 0.7711 | 0.06172 | -0.0066 | 12.4935
10.5 | 0.8442 | 0.04683 | 0.0107 | 18.0269
11 | 0.89 | 0.04974 | 0.0138 | 17.893
12 | 1.1327 | 0.05977 | 0.004 | 18.951
12.5 | 1.1343 | 0.06628 | 0.0085 | 17.1138
13 | 1.1122 | 0.07317 | 0.0139 | 15.2002
13.5 | 1.0729 | 0.08105 | 0.0185 | 13.2375
14 | 1.0261 | 0.09057 | 0.021 | 11.3294
14.5 | 0.983 | 0.10184 | 0.0208 | 9.6524
15 | 0.8423 | 0.12766 | 0.0088 | 6.598
15.5 | 0.5195 | 0.1598 | -0.0144 | 3.2509
16 | 0.5115 | 0.16377 | -0.0172 | 3.1233
16.5 | 0.5188 | 0.16929 | -0.0195 | 3.0646
17 | 0.5344 | 0.17621 | -0.0216 | 3.0327
17.5 | 0.5599 | 0.18524 | -0.0233 | 3.0226

## 3. Re 50k Mach 0.10 (1)
BIGFOIL.COM POLAR EXPORT
NACA66-416 a=0.6
NACA66-416 a=0.6 |  |  |  | Cl Max: | 1.19 | at alpha= | 12.5 | deg
JavaFoil+Calcfoil stall+Eppler ext transition |  |  |  | L/D Max: | 34.82 | at alpha= | 5.5 | deg
Re: | 50000 |  |  | Cd Min: | 0.01975 | at alpha= | -1.5 | deg
Mach: | 0.1 |  |  | Cl=0 at alpha= | -2.8469 | deg
|  |  |  | @ Cl=0.1, Cd= | 0.020681
|  |  |  | @ Cl=0.4, Cd= | 0.021801
|  |  |  | @ Cl=0.6, Cd= | 0.02289
alpha (deg) | Cl | Cd | Cm | Cl/Cd
-19.5 | -0.626 | 0.34227 | -0.009 | -1.828
-19 | -0.649 | 0.33349 | -0.009 | -1.947
-18.5 | -0.672 | 0.30837 | -0.01 | -2.179
-18 | -0.694 | 0.28215 | -0.01 | -2.459
-17.5 | -0.714 | 0.26368 | -0.01 | -2.708
-17 | -0.733 | 0.25279 | -0.011 | -2.899
-16.5 | -0.75 | 0.23037 | -0.011 | -3.254
-16 | -0.762 | 0.2105 | -0.012 | -3.622
-15.5 | -0.771 | 0.19904 | -0.012 | -3.872
-15 | -0.776 | 0.18567 | -0.012 | -4.179
-14.5 | -0.778 | 0.17488 | -0.013 | -4.449
-14 | -0.773 | 0.16528 | -0.013 | -4.679
-13.5 | -0.766 | 0.1515 | -0.013 | -5.054
-13 | -0.755 | 0.1393 | -0.014 | -5.419
-12.5 | -0.741 | 0.13234 | -0.014 | -5.598
-12 | -0.724 | 0.11978 | -0.015 | -6.043
-11.5 | -0.703 | 0.11253 | -0.015 | -6.249
-11 | -0.68 | 0.10606 | -0.016 | -6.408
-10.5 | -0.653 | 0.09768 | -0.016 | -6.686
-10 | -0.623 | 0.08909 | -0.017 | -6.997
-9.5 | -0.59 | 0.084 | -0.017 | -7.018
-9 | -0.554 | 0.07789 | -0.018 | -7.108
-8.5 | -0.516 | 0.07335 | -0.018 | -7.032
-8 | -0.476 | 0.06785 | -0.019 | -7.018
-7.5 | -0.435 | 0.0636 | -0.019 | -6.837
-7 | -0.392 | 0.05921 | -0.02 | -6.62
-6.5 | -0.348 | 0.05581 | -0.02 | -6.234
-6 | -0.303 | 0.05236 | -0.021 | -5.782
-5.5 | -0.257 | 0.0496 | -0.022 | -5.173
-5 | -0.209 | 0.04701 | -0.023 | -4.454
-4.5 | -0.162 | 0.04479 | -0.023 | -3.609
-4 | -0.113 | 0.04287 | -0.024 | -2.642
-3.5 | -0.064 | 0.04132 | -0.025 | -1.558
-3 | -0.015 | 0.03987 | -0.026 | -0.379
-2.5 | 0.034 | 0.03875 | -0.027 | 0.889
-2 | 0.103 | 0.01986 | -0.056 | 5.208
-1.5 | 0.165 | 0.01975 | -0.058 | 8.372
-1 | 0.218 | 0.02016 | -0.056 | 10.83
-0.5 | 0.278 | 0.02017 | -0.057 | 13.785
0 | 0.331 | 0.02153 | -0.058 | 15.366
0.5 | 0.389 | 0.02176 | -0.06 | 17.861
1 | 0.446 | 0.02197 | -0.061 | 20.315
1.5 | 0.504 | 0.02227 | -0.062 | 22.627
2 | 0.562 | 0.02261 | -0.063 | 24.846
2.5 | 0.619 | 0.02303 | -0.064 | 26.893
3 | 0.677 | 0.02349 | -0.066 | 28.806
3.5 | 0.73 | 0.02401 | -0.067 | 30.393
4 | 0.785 | 0.02457 | -0.068 | 31.959
4.5 | 0.84 | 0.02516 | -0.069 | 33.381
5 | 0.92 | 0.02707 | -0.073 | 33.979
5.5 | 0.973 | 0.02795 | -0.074 | 34.82
6 | 0.859 | 0.04646 | -0.036 | 18.484
6.5 | 0.9 | 0.0496 | -0.035 | 18.15
7 | 0.94 | 0.05316 | -0.035 | 17.69
7.5 | 0.979 | 0.05648 | -0.035 | 17.331
8 | 1.015 | 0.06069 | -0.035 | 16.729
8.5 | 1.049 | 0.06539 | -0.035 | 16.05
9 | 1.081 | 0.06944 | -0.035 | 15.565
9.5 | 1.109 | 0.07504 | -0.035 | 14.785
10 | 1.135 | 0.08021 | -0.035 | 14.152
10.5 | 1.156 | 0.08795 | -0.035 | 13.146
11 | 1.171 | 0.09392 | -0.034 | 12.471
11.5 | 1.182 | 0.10195 | -0.034 | 11.594
12 | 1.188 | 0.11014 | -0.034 | 10.789
12.5 | 1.19 | 0.11857 | -0.034 | 10.039
13 | 1.188 | 0.1297 | -0.034 | 9.159
13.5 | 1.181 | 0.13811 | -0.034 | 8.552
14 | 1.17 | 0.14713 | -0.034 | 7.955
14.5 | 1.152 | 0.16155 | -0.034 | 7.133
15 | 1.129 | 0.17003 | -0.034 | 6.638
15.5 | 1.102 | 0.18465 | -0.035 | 5.966
16 | 1.072 | 0.20474 | -0.035 | 5.234
16.5 | 1.039 | 0.21709 | -0.035 | 4.786
17 | 1.004 | 0.22803 | -0.035 | 4.405
17.5 | 0.969 | 0.24962 | -0.035 | 3.88

## 4. Re 50k Mach 0.10 (2)
BIGFOIL.COM POLAR EXPORT
NACA66-416 a=0.6
NACA66-416 a=0.6 |  |  |  | Cl Max: | 1.127 | at alpha= | 12 | deg
XFOIL ncrit=9 |  |  |  | L/D Max: | 19.8874 | at alpha= | 11.5 | deg
Re: | 50000 |  |  | Cd Min: | 0.20082 | at alpha= | 17 | deg
Mach: | 0.1 |  |  | Cl=0 at alpha= | 4.105 | deg
|  |  |  | @ Cl=0.1, Cd= | 0.054551
|  |  |  | @ Cl=0.4, Cd= | 0.080028
|  |  |  | @ Cl=0.6, Cd= | 0.079727
alpha (deg) | Cl | Cd | Cm | Cl/Cd
-11 | -0.4809 | 0.14718 | -0.0228 | -3.2674
-10.5 | -0.4718 | 0.14086 | -0.0198 | -3.3494
-10 | -0.4658 | 0.1356 | -0.0167 | -3.4351
-9.5 | -0.4932 | 0.13246 | -0.0132 | -3.7234
-9 | -0.4748 | 0.12618 | -0.0099 | -3.7629
-8.5 | -0.4765 | 0.12156 | -0.0058 | -3.9199
-8 | -0.4892 | 0.11789 | -0.0004 | -4.1496
-7.5 | -0.4795 | 0.11268 | 0.0039 | -4.2554
-7 | -0.4737 | 0.10773 | 0.008 | -4.3971
-6 | -0.7673 | 0.06826 | -0.009 | -11.2408
-5.5 | -0.7494 | 0.05885 | -0.0071 | -12.7341
-5 | -0.7207 | 0.05275 | -0.0041 | -13.6626
-4.5 | -0.6839 | 0.04777 | -0.0019 | -14.3165
-4 | -0.6421 | 0.04395 | 0.0003 | -14.6098
-3.5 | -0.5986 | 0.0413 | 0.0022 | -14.4939
-3 | -0.5523 | 0.03923 | 0.004 | -14.0785
-2 | -0.2027 | 0.04497 | -0.0236 | -4.5074
-1.5 | -0.1893 | 0.04453 | -0.0193 | -4.2511
-1 | -0.1759 | 0.04417 | -0.0149 | -3.9823
-0.5 | -0.1628 | 0.04388 | -0.0104 | -3.7101
0 | -0.1503 | 0.04363 | -0.0058 | -3.4449
0.5 | -0.1385 | 0.0434 | -0.0011 | -3.1912
1 | -0.1275 | 0.04318 | 0.0037 | -2.9528
1.5 | -0.1165 | 0.043 | 0.0084 | -2.7093
2 | -0.104 | 0.04296 | 0.0128 | -2.4209
2.5 | -0.0879 | 0.04323 | 0.0165 | -2.0333
3 | -0.066 | 0.04399 | 0.0189 | -1.5003
3.5 | -0.0397 | 0.0452 | 0.0203 | -0.87832
4 | -0.0109 | 0.04677 | 0.0211 | -0.23306
4.5 | 0.041 | 0.05029 | 0.017 | 0.81527
5 | 0.1004 | 0.05458 | 0.0113 | 1.8395
5.5 | 0.1522 | 0.0585 | 0.0073 | 2.6017
6 | 0.2104 | 0.06362 | 0.0022 | 3.3071
6.5 | 0.2512 | 0.06673 | 0.0001 | 3.7644
7 | 0.2889 | 0.07006 | -0.0016 | 4.1236
7.5 | 0.3276 | 0.07386 | -0.0035 | 4.4354
8 | 0.3724 | 0.07814 | -0.0061 | 4.7658
8.5 | 0.4322 | 0.08223 | -0.0095 | 5.256
9 | 0.5309 | 0.07999 | -0.0107 | 6.6371
9.5 | 0.6096 | 0.07969 | -0.0119 | 7.6496
10.5 | 0.8418 | 0.04752 | 0.0117 | 17.7146
11 | 0.8956 | 0.05012 | 0.0143 | 17.8691
11.5 | 1.06 | 0.0533 | 0.0072 | 19.8874
12 | 1.127 | 0.06058 | 0.0057 | 18.6035
12.5 | 1.1248 | 0.0672 | 0.0104 | 16.7381
13 | 1.1003 | 0.07427 | 0.0155 | 14.8149
13.5 | 1.0594 | 0.08241 | 0.0198 | 12.8552
14 | 1.0132 | 0.09221 | 0.0217 | 10.988
14.5 | 0.973 | 0.10369 | 0.021 | 9.3837
15 | 0.8344 | 0.13022 | 0.0077 | 6.4076
16 | 0.7004 | 0.18467 | -0.0303 | 3.7927
16.5 | 0.7167 | 0.19279 | -0.033 | 3.7175
17 | 0.737 | 0.20082 | -0.0353 | 3.67

## 5. Re 50k Mach 0.25 (1)
BIGFOIL.COM POLAR EXPORT
NACA66-416 a=0.6
NACA66-416 a=0.6 |  |  |  | Cl Max: | 1.151 | at alpha= | 11 | deg
JavaFoil+Calcfoil stall+Eppler ext transition |  |  |  | L/D Max: | 34.504 | at alpha= | 5.5 | deg
Re: | 50000 |  |  | Cd Min: | 0.02008 | at alpha= | -1.5 | deg
Mach: | 0.25 |  |  | Cl=0 at alpha= | -2.8431 | deg
|  |  |  | @ Cl=0.1, Cd= | 0.035117
|  |  |  | @ Cl=0.4, Cd= | 0.022134
|  |  |  | @ Cl=0.6, Cd= | 0.023245
alpha (deg) | Cl | Cd | Cm | Cl/Cd
-17.5 | -0.387 | 0.47216 | -0.01 | -0.819
-17 | -0.445 | 0.39984 | -0.01 | -1.113
-16.5 | -0.499 | 0.35649 | -0.011 | -1.4
-16 | -0.546 | 0.3135 | -0.011 | -1.741
-15.5 | -0.585 | 0.27767 | -0.012 | -2.105
-15 | -0.619 | 0.24557 | -0.012 | -2.519
-14.5 | -0.647 | 0.22001 | -0.013 | -2.942
-14 | -0.665 | 0.20337 | -0.013 | -3.268
-13.5 | -0.677 | 0.18404 | -0.014 | -3.679
-13 | -0.684 | 0.16709 | -0.014 | -4.095
-12.5 | -0.686 | 0.22558 | -0.015 | -3.042
-12 | -0.683 | 0.13446 | -0.015 | -5.077
-11.5 | -0.674 | 0.12448 | -0.015 | -5.413
-11 | -0.66 | 0.11579 | -0.016 | -5.699
-10.5 | -0.641 | 0.10513 | -0.017 | -6.1
-10 | -0.618 | 0.09817 | -0.017 | -6.293
-9.5 | -0.588 | 0.08947 | -0.018 | -6.574
-9 | -0.555 | 0.08155 | -0.018 | -6.812
-8.5 | -0.52 | 0.07489 | -0.019 | -6.943
-8 | -0.482 | 0.07116 | -0.019 | -6.771
-7.5 | -0.441 | 0.06563 | -0.02 | -6.727
-7 | -0.399 | 0.06149 | -0.02 | -6.49
-6.5 | -0.355 | 0.05709 | -0.021 | -6.217
-6 | -0.309 | 0.05351 | -0.022 | -5.781
-5.5 | -0.263 | 0.05035 | -0.022 | -5.214
-5 | -0.215 | 0.0475 | -0.023 | -4.517
-4.5 | -0.166 | 0.04537 | -0.024 | -3.654
-4 | -0.116 | 0.04327 | -0.025 | -2.685
-3.5 | -0.066 | 0.04166 | -0.026 | -1.586
-3 | -0.016 | 0.04019 | -0.027 | -0.386
-2.5 | 0.035 | 0.03903 | -0.028 | 0.907
-2 | 0.087 | 0.03791 | -0.03 | 2.288
-1.5 | 0.17 | 0.02008 | -0.059 | 8.447
-1 | 0.224 | 0.02058 | -0.058 | 10.887
-0.5 | 0.285 | 0.02057 | -0.059 | 13.863
0 | 0.34 | 0.0219 | -0.06 | 15.518
0.5 | 0.399 | 0.02213 | -0.061 | 18.039
1 | 0.458 | 0.02237 | -0.062 | 20.493
1.5 | 0.518 | 0.0227 | -0.064 | 22.815
2 | 0.577 | 0.02307 | -0.065 | 25.008
2.5 | 0.636 | 0.02352 | -0.066 | 27.041
3 | 0.695 | 0.024 | -0.067 | 28.951
3.5 | 0.749 | 0.02454 | -0.068 | 30.541
4 | 0.806 | 0.02516 | -0.07 | 32.032
4.5 | 0.862 | 0.02578 | -0.071 | 33.433
5 | 0.943 | 0.02784 | -0.075 | 33.865
5.5 | 0.997 | 0.0289 | -0.076 | 34.504
6 | 0.88 | 0.04704 | -0.037 | 18.701
6.5 | 0.921 | 0.05033 | -0.036 | 18.306
7 | 0.961 | 0.05387 | -0.035 | 17.841
7.5 | 0.998 | 0.0574 | -0.035 | 17.394
8 | 1.033 | 0.06198 | -0.035 | 16.665
8.5 | 1.064 | 0.06673 | -0.035 | 15.95
9 | 1.092 | 0.07313 | -0.035 | 14.934
9.5 | 1.116 | 0.07953 | -0.035 | 14.028
10 | 1.135 | 0.08578 | -0.034 | 13.229
10.5 | 1.147 | 0.09369 | -0.034 | 12.245
11 | 1.151 | 0.10115 | -0.034 | 11.375
11.5 | 1.147 | 0.11143 | -0.034 | 10.294
12 | 1.136 | 0.1212 | -0.034 | 9.373
12.5 | 1.118 | 0.13372 | -0.034 | 8.36
13 | 1.092 | 0.14865 | -0.034 | 7.349
13.5 | 1.059 | 0.16551 | -0.034 | 6.401
14 | 1.02 | 0.18073 | -0.034 | 5.641
14.5 | 0.967 | 0.199 | -0.033 | 4.861
15 | 0.906 | 0.22367 | -0.033 | 4.049
15.5 | 0.838 | 0.2462 | -0.033 | 3.403
16 | 0.765 | 0.27707 | -0.032 | 2.76

## 6. Re 50k Mach 0.25 (2)
BIGFOIL.COM POLAR EXPORT
NACA66-416 a=0.6
NACA66-416 a=0.6 |  |  |  | Cl Max: | 1.0921 | at alpha= | 12 | deg
XFOIL ncrit=9 |  |  |  | L/D Max: | 18.1796 | at alpha= | 11.5 | deg
Re: | 50000 |  |  | Cd Min: | 0.20591 | at alpha= | 17 | deg
Mach: | 0.25 |  |  | Cl=0 at alpha= | 4.1246 | deg
|  |  |  | @ Cl=0.1, Cd= | 0.056186
|  |  |  | @ Cl=0.4, Cd= | 0.079659
|  |  |  | @ Cl=0.6, Cd= | 0.0812
alpha (deg) | Cl | Cd | Cm | Cl/Cd
-11 | -0.4554 | 0.14884 | -0.0226 | -3.0597
-10.5 | -0.454 | 0.14378 | -0.0199 | -3.1576
-10 | -0.4607 | 0.13934 | -0.017 | -3.3063
-9.5 | -0.4802 | 0.13531 | -0.0139 | -3.5489
-9 | -0.4685 | 0.12973 | -0.0105 | -3.6113
-8.5 | -0.4687 | 0.12495 | -0.0065 | -3.7511
-8 | -0.4933 | 0.12179 | -0.0009 | -4.0504
-7.5 | -0.4765 | 0.11583 | 0.0028 | -4.1138
-6 | -0.7639 | 0.07281 | -0.0109 | -10.4917
-5.5 | -0.7597 | 0.06345 | -0.0087 | -11.9732
-5 | -0.7399 | 0.05669 | -0.0054 | -13.0517
-4.5 | -0.7061 | 0.051 | -0.003 | -13.8451
-4 | -0.6667 | 0.04651 | -0.0006 | -14.3346
-3.5 | -0.6232 | 0.04324 | 0.0016 | -14.4126
-3 | -0.5768 | 0.04101 | 0.0037 | -14.0649
-2.5 | -0.5265 | 0.03912 | 0.0054 | -13.4586
-2 | -0.2064 | 0.04624 | -0.0249 | -4.4637
-1.5 | -0.1923 | 0.04577 | -0.0205 | -4.2014
-1 | -0.1782 | 0.0454 | -0.016 | -3.9251
-0.5 | -0.1643 | 0.04512 | -0.0115 | -3.6414
0 | -0.1509 | 0.0449 | -0.0069 | -3.3608
0.5 | -0.1382 | 0.04471 | -0.0021 | -3.091
1 | -0.1262 | 0.04455 | 0.0027 | -2.8328
1.5 | -0.1147 | 0.0444 | 0.0075 | -2.5833
2 | -0.1026 | 0.04435 | 0.0121 | -2.3134
2.5 | -0.088 | 0.04453 | 0.0162 | -1.9762
3 | -0.0686 | 0.04513 | 0.0192 | -1.5201
3.5 | -0.0438 | 0.04623 | 0.021 | -0.94744
4 | -0.0157 | 0.04775 | 0.022 | -0.3288
4.5 | 0.0473 | 0.05236 | 0.0159 | 0.90336
5.5 | 0.1586 | 0.06044 | 0.0065 | 2.6241
6 | 0.2024 | 0.06381 | 0.0041 | 3.1719
6.5 | 0.2444 | 0.06746 | 0.0019 | 3.6229
7 | 0.2879 | 0.07159 | -0.0007 | 4.0215
7.5 | 0.33 | 0.07568 | -0.003 | 4.3605
8 | 0.3754 | 0.07963 | -0.0053 | 4.7143
8.5 | 0.4771 | 0.07975 | -0.0083 | 5.9824
9 | 0.55 | 0.08081 | -0.01 | 6.8061
9.5 | 0.6025 | 0.08122 | -0.0092 | 7.4181
10.5 | 0.8396 | 0.05057 | 0.0163 | 16.6027
11 | 0.9393 | 0.05226 | 0.0165 | 17.9736
11.5 | 1.0446 | 0.05746 | 0.014 | 18.1796
12 | 1.0921 | 0.0649 | 0.0142 | 16.8274
12.5 | 1.0763 | 0.07222 | 0.0187 | 14.9031
13 | 1.0463 | 0.0804 | 0.0222 | 13.0137
13.5 | 1.0061 | 0.0899 | 0.0241 | 11.1913
14 | 0.8598 | 0.10881 | 0.0179 | 7.9018
14.5 | 0.8119 | 0.12713 | 0.0089 | 6.3864
15 | 0.7554 | 0.15238 | -0.0066 | 4.9573
15.5 | 0.7149 | 0.18358 | -0.027 | 3.8942
16 | 0.7034 | 0.18792 | -0.0312 | 3.7431
16.5 | 0.7257 | 0.19708 | -0.034 | 3.6823
17 | 0.7492 | 0.20591 | -0.0362 | 3.6385

## 7. Re 50k Mach 0.50 (1)
BIGFOIL.COM POLAR EXPORT
NACA66-416 a=0.6
NACA66-416 a=0.6 |  |  |  | Cl Max: | 1.25 | at alpha= | 20 | deg
JavaFoil+Calcfoil stall+Eppler ext transition |  |  |  | L/D Max: | 32.103 | at alpha= | 4 | deg
Re: | 50000 |  |  | Cd Min: | 0.0216 | at alpha= | -1 | deg
Mach: | 0.5 |  |  | Cl=0 at alpha= | -2.8482 | deg
|  |  |  | @ Cl=0.1, Cd= | 0.038985
|  |  |  | @ Cl=0.4, Cd= | 0.023725
|  |  |  | @ Cl=0.6, Cd= | 0.024847
alpha (deg) | Cl | Cd | Cm | Cl/Cd
-20 | -0.955 | 0.42372 | -0.014 | -2.254
-19.5 | -0.928 | 0.41993 | -0.014 | -2.211
-19 | -0.899 | 0.40352 | -0.014 | -2.228
-18.5 | -0.872 | 0.40027 | -0.015 | -2.177
-18 | -0.844 | 0.39079 | -0.015 | -2.16
-17.5 | -0.817 | 0.38571 | -0.016 | -2.118
-17 | -0.79 | 0.37283 | -0.016 | -2.119
-16.5 | -0.761 | 0.37265 | -0.016 | -2.043
-16 | -0.733 | 0.36073 | -0.016 | -2.032
-15.5 | -0.706 | 0.35957 | -0.017 | -1.962
-15 | -0.678 | 0.3395 | -0.017 | -1.998
-14.5 | -0.651 | 0.32422 | -0.018 | -2.007
-14 | -0.623 | 0.31956 | -0.018 | -1.951
-13.5 | -0.595 | 0.30922 | -0.018 | -1.925
-13 | -0.567 | 0.27937 | -0.018 | -2.028
-12.5 | -0.539 | 0.28226 | -0.018 | -1.91
-12 | -0.511 | 0.27812 | -0.019 | -1.839
-11.5 | -0.484 | 0.26178 | -0.019 | -1.848
-11 | -0.456 | 0.25403 | -0.02 | -1.795
-10.5 | -0.428 | 0.25154 | -0.02 | -1.702
-10 | -0.4 | 0.24818 | -0.021 | -1.613
-9.5 | -0.372 | 0.38656 | -0.02 | -0.962
-9 | -0.344 | 0.20477 | -0.02 | -1.68
-8.5 | -0.316 | 0.20561 | -0.02 | -1.537
-8 | -0.288 | 0.14631 | -0.021 | -1.97
-7.5 | -0.406 | 0.08958 | -0.021 | -4.532
-7 | -0.399 | 0.07782 | -0.021 | -5.121
-6.5 | -0.369 | 0.06756 | -0.022 | -5.467
-6 | -0.33 | 0.05997 | -0.023 | -5.501
-5.5 | -0.284 | 0.0552 | -0.024 | -5.151
-5 | -0.235 | 0.05125 | -0.025 | -4.582
-4.5 | -0.183 | 0.04822 | -0.026 | -3.787
-4 | -0.129 | 0.04546 | -0.027 | -2.83
-3.5 | -0.073 | 0.04342 | -0.028 | -1.691
-3 | -0.017 | 0.04183 | -0.029 | -0.413
-2.5 | 0.039 | 0.04051 | -0.03 | 0.974
-2 | 0.097 | 0.03957 | -0.031 | 2.441
-1.5 | 0.189 | 0.02164 | -0.065 | 8.717
-1 | 0.259 | 0.0216 | -0.067 | 11.987
-0.5 | 0.317 | 0.02239 | -0.065 | 14.164
0 | 0.379 | 0.02362 | -0.066 | 16.049
0.5 | 0.445 | 0.02395 | -0.068 | 18.596
1 | 0.512 | 0.02433 | -0.069 | 21.031
1.5 | 0.578 | 0.02469 | -0.07 | 23.41
2 | 0.644 | 0.02516 | -0.072 | 25.599
2.5 | 0.71 | 0.02575 | -0.073 | 27.566
3 | 0.776 | 0.02638 | -0.074 | 29.404
3.5 | 0.834 | 0.0271 | -0.076 | 30.789
4 | 0.896 | 0.02792 | -0.077 | 32.103
4.5 | 0.982 | 0.03098 | -0.081 | 31.684
5 | 0.877 | 0.0433 | -0.041 | 20.242
5.5 | 0.922 | 0.04637 | -0.039 | 19.89
6 | 0.964 | 0.0504 | -0.038 | 19.121
6.5 | 0.999 | 0.0558 | -0.038 | 17.909
7 | 1.026 | 0.07578 | -0.037 | 13.532
7.5 | 1.037 | 0.06784 | -0.037 | 15.291
8 | 1.023 | 0.07827 | -0.036 | 13.065
8.5 | 0.942 | 0.09448 | -0.034 | 9.975
9 | 0.655 | 0.18137 | -0.033 | 3.611
9.5 | 0.682 | 0.20836 | -0.033 | 3.273
10 | 0.71 | 0.2163 | -0.04 | 3.283
10.5 | 0.737 | 0.22468 | -0.04 | 3.28
11 | 0.764 | 0.22525 | -0.041 | 3.391
11.5 | 0.791 | 0.2472 | -0.043 | 3.2
12 | 0.819 | 0.27286 | -0.047 | 3.001
12.5 | 0.846 | 0.28773 | -0.047 | 2.939
13 | 0.872 | 0.28885 | -0.048 | 3.02
13.5 | 0.899 | 0.30527 | -0.049 | 2.945
14 | 0.927 | 0.34099 | -0.054 | 2.719
14.5 | 0.954 | 0.31206 | -0.055 | 3.057
15 | 0.98 | 0.3412 | -0.056 | 2.873
15.5 | 1.009 | 0.3759 | -0.06 | 2.684
16 | 1.035 | 0.38689 | -0.06 | 2.676
16.5 | 1.062 | 0.38504 | -0.061 | 2.757
17 | 1.091 | 0.40208 | -0.065 | 2.714
17.5 | 1.117 | 0.41185 | -0.066 | 2.713
18 | 1.143 | 0.42406 | -0.067 | 2.696
18.5 | 1.169 | 0.41982 | -0.068 | 2.785
19 | 1.199 | 0.47284 | -0.071 | 2.535
19.5 | 1.224 | 0.47231 | -0.072 | 2.592
20 | 1.25 | 0.48867 | -0.073 | 2.558

## 8. Re 50k Mach 0.50 (2)
BIGFOIL.COM POLAR EXPORT
NACA66-416 a=0.6
NACA66-416 a=0.6 |  |  |  | Cl Max: | 0.9024 | at alpha= | 20 | deg
XFOIL ncrit=9 |  |  |  | L/D Max: | 14.2645 | at alpha= | 10 | deg
Re: | 50000 |  |  | Cd Min: | 0.27419 | at alpha= | 20 | deg
Mach: | 0.5 |  |  | Cl=0 at alpha= | 3.9923 | deg
|  |  |  | @ Cl=0.1, Cd= | 0.062288
|  |  |  | @ Cl=0.4, Cd= | 0.081187
|  |  |  | @ Cl=0.6, Cd= | 0.084307
alpha (deg) | Cl | Cd | Cm | Cl/Cd
-9.5 | -0.4539 | 0.14896 | -0.0159 | -3.0471
-9 | -0.4425 | 0.14252 | -0.0131 | -3.1048
-8 | -0.4451 | 0.13235 | -0.0065 | -3.3631
-7.5 | -0.4582 | 0.12753 | -0.0027 | -3.5929
-7 | -0.5743 | 0.10842 | -0.0239 | -5.297
-6.5 | -0.6196 | 0.09794 | -0.0258 | -6.3263
-6 | -0.6714 | 0.09006 | -0.0221 | -7.455
-5.5 | -0.7276 | 0.08162 | -0.0179 | -8.9145
-5 | -0.7434 | 0.07375 | -0.0136 | -10.08
-4.5 | -0.7598 | 0.06595 | -0.0092 | -11.5208
-4 | -0.7416 | 0.05931 | -0.0054 | -12.5038
-3.5 | -0.7147 | 0.05359 | -0.0019 | -13.3364
-3 | -0.6763 | 0.04914 | 0.0013 | -13.7627
-2.5 | -0.6272 | 0.04548 | 0.0038 | -13.7907
-2 | -0.5701 | 0.04316 | 0.006 | -13.209
-1 | -0.1911 | 0.05079 | -0.0206 | -3.7626
-0.5 | -0.1741 | 0.05051 | -0.0158 | -3.4468
0 | -0.1573 | 0.05035 | -0.0109 | -3.1241
0.5 | -0.1408 | 0.05029 | -0.006 | -2.7998
1 | -0.1251 | 0.0503 | -0.0011 | -2.4871
1.5 | -0.1101 | 0.05037 | 0.0039 | -2.1858
2 | -0.0959 | 0.05048 | 0.0088 | -1.8998
2.5 | -0.0821 | 0.05066 | 0.0137 | -1.6206
3 | -0.0678 | 0.05097 | 0.0182 | -1.3302
3.5 | -0.0511 | 0.05155 | 0.0222 | -0.99127
4 | 0.0008 | 0.05496 | 0.0188 | 0.014556
4.5 | 0.0634 | 0.0596 | 0.0134 | 1.0638
5 | 0.118 | 0.06361 | 0.0097 | 1.8551
5.5 | 0.1657 | 0.06708 | 0.0073 | 2.4702
6 | 0.2101 | 0.07056 | 0.0054 | 2.9776
6.5 | 0.2555 | 0.07448 | 0.0034 | 3.4305
7 | 0.3028 | 0.07882 | 0.0011 | 3.8417
8 | 0.4494 | 0.08239 | -0.0023 | 5.4545
8.5 | 0.4995 | 0.08467 | -0.0024 | 5.8994
9 | 0.5488 | 0.08673 | -0.0019 | 6.3277
9.5 | 0.6667 | 0.08115 | 0.0021 | 8.2157
10 | 0.8262 | 0.05792 | 0.0268 | 14.2645
10.5 | 0.8622 | 0.06267 | 0.0302 | 13.7578
11 | 0.8801 | 0.06983 | 0.0318 | 12.6035
11.5 | 0.8621 | 0.07978 | 0.0315 | 10.806
12 | 0.8429 | 0.0905 | 0.0297 | 9.3138
12.5 | 0.796 | 0.10548 | 0.023 | 7.5465
13 | 0.7602 | 0.12165 | 0.0142 | 6.2491
13.5 | 0.7419 | 0.13686 | 0.0058 | 5.4209
14 | 0.724 | 0.15199 | -0.0036 | 4.7635
14.5 | 0.7243 | 0.16443 | -0.0104 | 4.4049
15 | 0.7268 | 0.1767 | -0.0176 | 4.1132
15.5 | 0.7252 | 0.19706 | -0.0311 | 3.6801
16 | 0.7283 | 0.20289 | -0.036 | 3.5896
16.5 | 0.7603 | 0.21408 | -0.0391 | 3.5515
17 | 0.7663 | 0.2193 | -0.0441 | 3.4943
17.5 | 0.7865 | 0.22752 | -0.0482 | 3.4568
18 | 0.8149 | 0.23815 | -0.0514 | 3.4218
18.5 | 0.8327 | 0.24503 | -0.0558 | 3.3984
19 | 0.8465 | 0.25118 | -0.061 | 3.3701
19.5 | 0.8677 | 0.25962 | -0.0654 | 3.3422
20 | 0.9024 | 0.27419 | -0.0681 | 3.2911

## 9. Re 100k Mach 0.00 (1)
BIGFOIL.COM POLAR EXPORT
NACA66-416 a=0.6
NACA66-416 a=0.6 |  |  |  | Cl Max: | 1.199 | at alpha= | 13 | deg
JavaFoil+Calcfoil stall+Eppler ext transition |  |  |  | L/D Max: | 44.53 | at alpha= | 4.5 | deg
Re: | 100000 |  |  | Cd Min: | 0.01437 | at alpha= | -0.5 | deg
Mach: | 0 |  |  | Cl=0 at alpha= | -2.8469 | deg
|  |  |  | @ Cl=0.1, Cd= | 0.016587
|  |  |  | @ Cl=0.4, Cd= | 0.016217
|  |  |  | @ Cl=0.6, Cd= | 0.01707
alpha (deg) | Cl | Cd | Cm | Cl/Cd
-20 | -0.654 | 0.28102 | -0.009 | -2.328
-19.5 | -0.675 | 0.27237 | -0.009 | -2.478
-19 | -0.695 | 0.26799 | -0.01 | -2.593
-18.5 | -0.714 | 0.24611 | -0.01 | -2.902
-18 | -0.732 | 0.22356 | -0.01 | -3.276
-17.5 | -0.749 | 0.21093 | -0.011 | -3.552
-17 | -0.764 | 0.20953 | -0.011 | -3.648
-16.5 | -0.777 | 0.19573 | -0.011 | -3.972
-16 | -0.787 | 0.17485 | -0.012 | -4.499
-15.5 | -0.792 | 0.16533 | -0.012 | -4.788
-15 | -0.794 | 0.15457 | -0.013 | -5.135
-14.5 | -0.793 | 0.14475 | -0.013 | -5.478
-14 | -0.786 | 0.13633 | -0.013 | -5.763
-13.5 | -0.776 | 0.12955 | -0.014 | -5.988
-13 | -0.763 | 0.11956 | -0.014 | -6.381
-12.5 | -0.747 | 0.11164 | -0.015 | -6.692
-12 | -0.728 | 0.10263 | -0.015 | -7.096
-11.5 | -0.707 | 0.09684 | -0.016 | -7.296
-11 | -0.682 | 0.09096 | -0.016 | -7.493
-10.5 | -0.654 | 0.08511 | -0.017 | -7.687
-10 | -0.624 | 0.0782 | -0.017 | -7.974
-9.5 | -0.589 | 0.07436 | -0.017 | -7.924
-9 | -0.553 | 0.06944 | -0.018 | -7.963
-8.5 | -0.515 | 0.06498 | -0.019 | -7.923
-8 | -0.475 | 0.06018 | -0.019 | -7.892
-7.5 | -0.434 | 0.0568 | -0.02 | -7.634
-7 | -0.391 | 0.05338 | -0.02 | -7.319
-6.5 | -0.347 | 0.05027 | -0.021 | -6.896
-6 | -0.302 | 0.04745 | -0.022 | -6.357
-5.5 | -0.256 | 0.04487 | -0.023 | -5.694
-5 | -0.209 | 0.0426 | -0.023 | -4.896
-4.5 | -0.161 | 0.04065 | -0.024 | -3.959
-4 | -0.113 | 0.03889 | -0.025 | -2.9
-3.5 | -0.064 | 0.03739 | -0.025 | -1.714
-3 | -0.015 | 0.03608 | -0.026 | -0.417
-2.5 | 0.034 | 0.035 | -0.027 | 0.98
-2 | 0.103 | 0.01575 | -0.057 | 6.553
-1.5 | 0.165 | 0.0156 | -0.058 | 10.574
-1 | 0.22 | 0.01441 | -0.057 | 15.262
-0.5 | 0.28 | 0.01437 | -0.058 | 19.501
0 | 0.33 | 0.01598 | -0.059 | 20.678
0.5 | 0.388 | 0.01618 | -0.061 | 23.982
1 | 0.446 | 0.01636 | -0.062 | 27.242
1.5 | 0.503 | 0.0166 | -0.063 | 30.313
2 | 0.56 | 0.01687 | -0.064 | 33.225
2.5 | 0.618 | 0.01716 | -0.065 | 36.005
3 | 0.675 | 0.01752 | -0.067 | 38.545
3.5 | 0.728 | 0.01792 | -0.068 | 40.638
4 | 0.783 | 0.01834 | -0.069 | 42.727
4.5 | 0.838 | 0.01881 | -0.07 | 44.53
5 | 0.918 | 0.02288 | -0.074 | 40.123
5.5 | 0.971 | 0.02372 | -0.075 | 40.948
6 | 1.023 | 0.02456 | -0.076 | 41.654
6.5 | 1.073 | 0.02508 | -0.077 | 42.772
7 | 0.937 | 0.04856 | -0.036 | 19.294
7.5 | 0.976 | 0.05177 | -0.036 | 18.849
8 | 1.012 | 0.05519 | -0.035 | 18.336
8.5 | 1.046 | 0.05903 | -0.035 | 17.725
9 | 1.079 | 0.06358 | -0.036 | 16.965
9.5 | 1.108 | 0.06827 | -0.036 | 16.23
10 | 1.134 | 0.07325 | -0.036 | 15.486
10.5 | 1.157 | 0.07819 | -0.036 | 14.793
11 | 1.173 | 0.08289 | -0.036 | 14.154
11.5 | 1.186 | 0.08946 | -0.035 | 13.254
12 | 1.194 | 0.09594 | -0.035 | 12.444
12.5 | 1.198 | 0.10226 | -0.035 | 11.719
13 | 1.199 | 0.11057 | -0.035 | 10.841
13.5 | 1.195 | 0.11657 | -0.035 | 10.253
14 | 1.188 | 0.12717 | -0.035 | 9.341
14.5 | 1.174 | 0.13478 | -0.035 | 8.707
15 | 1.154 | 0.14759 | -0.035 | 7.821
15.5 | 1.131 | 0.15461 | -0.035 | 7.318
16 | 1.106 | 0.16267 | -0.035 | 6.799
16.5 | 1.078 | 0.17345 | -0.036 | 6.216
17 | 1.048 | 0.18774 | -0.036 | 5.583
17.5 | 1.017 | 0.20645 | -0.036 | 4.924
18 | 0.984 | 0.21731 | -0.036 | 4.528

## 10. Re 100k Mach 0.00 (2)
BIGFOIL.COM POLAR EXPORT
NACA66-416 a=0.6
NACA66-416 a=0.6 |  |  |  | Cl Max: | 1.1725 | at alpha= | 14 | deg
XFOIL ncrit=9 |  |  |  | L/D Max: | 26.5946 | at alpha= | 9.5 | deg
Re: | 100000 |  |  | Cd Min: | 0.2199 | at alpha= | 19 | deg
Mach: | 0 |  |  | Cl=0 at alpha= | 0.59425 | deg
|  |  |  | @ Cl=0.1, Cd= | 0.047317
|  |  |  | @ Cl=0.4, Cd= | 0.050686
|  |  |  | @ Cl=0.6, Cd= | 0.051258
alpha (deg) | Cl | Cd | Cm | Cl/Cd
0 | -0.0546 | 0.04358 | -0.0247 | -1.2529
0.5 | -0.0082 | 0.04452 | -0.0264 | -0.18419
1 | 0.0353 | 0.04584 | -0.0274 | 0.77007
2 | 0.0873 | 0.04696 | -0.0226 | 1.859
2.5 | 0.114 | 0.04771 | -0.0201 | 2.3894
3 | 0.1425 | 0.04867 | -0.0179 | 2.9279
3.5 | 0.1756 | 0.05005 | -0.0161 | 3.5085
4 | 0.1829 | 0.04989 | -0.0102 | 3.6661
4.5 | 0.2694 | 0.04987 | -0.0137 | 5.402
5 | 0.3272 | 0.05003 | -0.0141 | 6.5401
5.5 | 0.3951 | 0.05061 | -0.0162 | 7.8068
6 | 0.4312 | 0.05117 | -0.0145 | 8.4268
6.5 | 0.4922 | 0.05143 | -0.0156 | 9.5703
7 | 0.5599 | 0.05114 | -0.017 | 10.9484
7.5 | 0.6005 | 0.05126 | -0.0154 | 11.7148
8 | 0.6745 | 0.04943 | -0.0162 | 13.6456
8.5 | 0.7841 | 0.03947 | -0.0143 | 19.8657
9 | 0.8482 | 0.03471 | -0.0109 | 24.4368
9.5 | 0.8731 | 0.03283 | -0.002 | 26.5946
10 | 0.8599 | 0.03771 | 0.0043 | 22.803
10.5 | 0.8809 | 0.04045 | 0.0076 | 21.7775
11 | 0.9257 | 0.04229 | 0.0091 | 21.8893
11.5 | 1.0149 | 0.04418 | 0.007 | 22.9719
12 | 1.1047 | 0.04792 | 0.0035 | 23.053
12.5 | 1.1683 | 0.05459 | 0.002 | 21.4014
13 | 1.1697 | 0.05973 | 0.0067 | 19.5831
13.5 | 1.1697 | 0.06701 | 0.0105 | 17.4556
14 | 1.1725 | 0.07595 | 0.013 | 15.4378
14.5 | 1.092 | 0.08183 | 0.0202 | 13.3447
15 | 1.0045 | 0.09457 | 0.0214 | 10.6218
15.5 | 0.9344 | 0.10984 | 0.0169 | 8.5069
16 | 0.8416 | 0.13959 | 0.0017 | 6.0291
16.5 | 0.7892 | 0.17906 | -0.0182 | 4.4075
17 | 0.7614 | 0.18749 | -0.0272 | 4.061
17.5 | 0.7622 | 0.19573 | -0.0322 | 3.8941
18 | 0.7987 | 0.20256 | -0.0316 | 3.943
18.5 | 0.7823 | 0.20967 | -0.04 | 3.7311
19 | 0.8356 | 0.2199 | -0.0365 | 3.7999

## 11. Re 100k Mach 0.10 (1)
BIGFOIL.COM POLAR EXPORT
NACA66-416 a=0.6
NACA66-416 a=0.6 |  |  |  | Cl Max: | 1.19 | at alpha= | 12.5 | deg
JavaFoil+Calcfoil stall+Eppler ext transition |  |  |  | L/D Max: | 44.588 | at alpha= | 4.5 | deg
Re: | 100000 |  |  | Cd Min: | 0.01443 | at alpha= | -0.5 | deg
Mach: | 0.1 |  |  | Cl=0 at alpha= | -2.8469 | deg
|  |  |  | @ Cl=0.1, Cd= | 0.016899
|  |  |  | @ Cl=0.4, Cd= | 0.016269
|  |  |  | @ Cl=0.6, Cd= | 0.017124
alpha (deg) | Cl | Cd | Cm | Cl/Cd
-19.5 | -0.626 | 0.295 | -0.009 | -2.122
-19 | -0.649 | 0.26502 | -0.009 | -2.45
-18.5 | -0.672 | 0.25222 | -0.01 | -2.664
-18 | -0.694 | 0.24533 | -0.01 | -2.828
-17.5 | -0.714 | 0.22432 | -0.011 | -3.184
-17 | -0.733 | 0.21621 | -0.011 | -3.39
-16.5 | -0.75 | 0.20097 | -0.011 | -3.731
-16 | -0.763 | 0.17895 | -0.012 | -4.261
-15.5 | -0.771 | 0.16865 | -0.012 | -4.57
-15 | -0.776 | 0.15683 | -0.013 | -4.948
-14.5 | -0.778 | 0.14801 | -0.013 | -5.257
-14 | -0.773 | 0.14 | -0.013 | -5.524
-13.5 | -0.766 | 0.13183 | -0.014 | -5.808
-13 | -0.755 | 0.12111 | -0.014 | -6.234
-12.5 | -0.741 | 0.11327 | -0.015 | -6.541
-12 | -0.724 | 0.10491 | -0.015 | -6.9
-11.5 | -0.703 | 0.09879 | -0.016 | -7.119
-11 | -0.68 | 0.09113 | -0.016 | -7.459
-10.5 | -0.653 | 0.08578 | -0.017 | -7.614
-10 | -0.623 | 0.07934 | -0.017 | -7.859
-9.5 | -0.59 | 0.07434 | -0.017 | -7.932
-9 | -0.554 | 0.0694 | -0.018 | -7.978
-8.5 | -0.516 | 0.06509 | -0.018 | -7.925
-8 | -0.476 | 0.06068 | -0.019 | -7.848
-7.5 | -0.435 | 0.05679 | -0.02 | -7.659
-7 | -0.392 | 0.05371 | -0.02 | -7.301
-6.5 | -0.348 | 0.05055 | -0.021 | -6.885
-6 | -0.303 | 0.04733 | -0.022 | -6.398
-5.5 | -0.257 | 0.04505 | -0.023 | -5.697
-5 | -0.21 | 0.04272 | -0.023 | -4.904
-4.5 | -0.162 | 0.04068 | -0.024 | -3.975
-4 | -0.113 | 0.03887 | -0.025 | -2.915
-3.5 | -0.064 | 0.03744 | -0.026 | -1.72
-3 | -0.015 | 0.03612 | -0.027 | -0.419
-2.5 | 0.034 | 0.03504 | -0.027 | 0.983
-2 | 0.104 | 0.0158 | -0.057 | 6.563
-1.5 | 0.166 | 0.01564 | -0.058 | 10.602
-1 | 0.221 | 0.01447 | -0.057 | 15.264
-0.5 | 0.282 | 0.01443 | -0.058 | 19.508
0 | 0.332 | 0.01604 | -0.06 | 20.7
0.5 | 0.39 | 0.01624 | -0.061 | 24.002
1 | 0.448 | 0.01641 | -0.062 | 27.277
1.5 | 0.506 | 0.01667 | -0.063 | 30.335
2 | 0.563 | 0.01692 | -0.065 | 33.308
2.5 | 0.621 | 0.01724 | -0.066 | 36.015
3 | 0.678 | 0.0176 | -0.067 | 38.55
3.5 | 0.732 | 0.018 | -0.068 | 40.635
4 | 0.787 | 0.01841 | -0.069 | 42.757
4.5 | 0.842 | 0.01888 | -0.07 | 44.588
5 | 0.922 | 0.023 | -0.074 | 40.08
5.5 | 0.976 | 0.02386 | -0.075 | 40.897
6 | 1.028 | 0.02474 | -0.077 | 41.524
6.5 | 1.077 | 0.02528 | -0.078 | 42.616
7 | 0.941 | 0.04874 | -0.036 | 19.3
7.5 | 0.979 | 0.05198 | -0.036 | 18.842
8 | 1.016 | 0.05548 | -0.036 | 18.307
8.5 | 1.05 | 0.05962 | -0.036 | 17.61
9 | 1.081 | 0.06343 | -0.036 | 17.046
9.5 | 1.11 | 0.06809 | -0.036 | 16.299
10 | 1.135 | 0.07253 | -0.036 | 15.655
10.5 | 1.156 | 0.07814 | -0.035 | 14.799
11 | 1.172 | 0.08474 | -0.036 | 13.827
11.5 | 1.182 | 0.09173 | -0.036 | 12.89
12 | 1.189 | 0.09834 | -0.035 | 12.087
12.5 | 1.19 | 0.10383 | -0.035 | 11.465
13 | 1.188 | 0.11171 | -0.035 | 10.635
13.5 | 1.181 | 0.12062 | -0.035 | 9.793
14 | 1.171 | 0.12815 | -0.035 | 9.135
14.5 | 1.152 | 0.13808 | -0.035 | 8.346
15 | 1.129 | 0.14874 | -0.035 | 7.59
15.5 | 1.102 | 0.15983 | -0.035 | 6.894
16 | 1.072 | 0.17242 | -0.036 | 6.216
16.5 | 1.039 | 0.18422 | -0.036 | 5.641
17 | 1.005 | 0.19829 | -0.036 | 5.067
17.5 | 0.969 | 0.21094 | -0.036 | 4.592

## 12. Re 100k Mach 0.10 (2)
BIGFOIL.COM POLAR EXPORT
NACA66-416 a=0.6
NACA66-416 a=0.6 |  |  |  | Cl Max: | 1.1637 | at alpha= | 12.5 | deg
XFOIL ncrit=9 |  |  |  | L/D Max: | 25.8113 | at alpha= | 9.5 | deg
Re: | 100000 |  |  | Cd Min: | 0.19657 | at alpha= | 17.5 | deg
Mach: | 0.1 |  |  | Cl=0 at alpha= | 0.58451 | deg
|  |  |  | @ Cl=0.1, Cd= | 0.0475
|  |  |  | @ Cl=0.4, Cd= | 0.050888
|  |  |  | @ Cl=0.6, Cd= | 0.051283
alpha (deg) | Cl | Cd | Cm | Cl/Cd
-12 | -0.3078 | 0.12515 | -0.0802 | -2.4594
-11.5 | -0.3077 | 0.11826 | -0.0833 | -2.6019
-11 | -0.329 | 0.11398 | -0.0835 | -2.8865
-10.5 | -0.3375 | 0.1091 | -0.08 | -3.0935
-10 | -0.3776 | 0.10534 | -0.0775 | -3.5846
-9.5 | -0.3829 | 0.1004 | -0.074 | -3.8137
-9 | -0.4428 | 0.09723 | -0.0666 | -4.5541
-8.5 | -0.5426 | 0.09326 | -0.0579 | -5.8181
-8 | -0.7073 | 0.09603 | -0.0229 | -7.3654
-7.5 | -0.744 | 0.08865 | -0.0182 | -8.3926
-7 | -0.7881 | 0.08178 | -0.0135 | -9.6368
-5 | -0.73 | 0.04679 | -0.0008 | -15.6016
-4.5 | -0.6906 | 0.04248 | 0.0027 | -16.2571
-4 | -0.6508 | 0.03843 | 0.0046 | -16.9347
-3.5 | -0.6098 | 0.03664 | 0.0067 | -16.643
-2 | -0.4395 | 0.0345 | 0.0033 | -12.7391
-0.5 | -0.1053 | 0.04291 | -0.0222 | -2.454
0 | -0.0534 | 0.04377 | -0.0251 | -1.22
0.5 | -0.006 | 0.04482 | -0.027 | -0.13387
1.5 | 0.065 | 0.04686 | -0.0258 | 1.3871
2 | 0.089 | 0.04717 | -0.0229 | 1.8868
2.5 | 0.1173 | 0.04802 | -0.0207 | 2.4427
3.5 | 0.1836 | 0.05075 | -0.0174 | 3.6177
4 | 0.1868 | 0.05011 | -0.0106 | 3.7278
4.5 | 0.2879 | 0.05011 | -0.0158 | 5.7454
5 | 0.3325 | 0.05015 | -0.0145 | 6.6301
5.5 | 0.3848 | 0.05072 | -0.0146 | 7.5868
6 | 0.4336 | 0.05126 | -0.0145 | 8.4588
7 | 0.5428 | 0.05178 | -0.0149 | 10.4828
7.5 | 0.6049 | 0.05124 | -0.0153 | 11.8052
8 | 0.6843 | 0.04897 | -0.0163 | 13.9739
9 | 0.8521 | 0.03443 | -0.01 | 24.7488
9.5 | 0.867 | 0.03359 | -0.0007 | 25.8113
10 | 0.8581 | 0.03823 | 0.0052 | 22.4457
10.5 | 0.8804 | 0.04094 | 0.0084 | 21.5046
11 | 0.9282 | 0.0427 | 0.0098 | 21.7377
11.5 | 1.0189 | 0.04473 | 0.0077 | 22.7789
12 | 1.1075 | 0.04875 | 0.0045 | 22.7179
12.5 | 1.1637 | 0.05555 | 0.0037 | 20.9487
13 | 1.1604 | 0.06075 | 0.0087 | 19.1012
13.5 | 1.1555 | 0.06801 | 0.0126 | 16.9901
14 | 1.1549 | 0.07733 | 0.015 | 14.9347
14.5 | 1.0852 | 0.08306 | 0.021 | 13.0653
15 | 0.9878 | 0.09643 | 0.0215 | 10.2437
15.5 | 0.9106 | 0.11352 | 0.0151 | 8.0215
16 | 0.7366 | 0.17367 | -0.0218 | 4.2414
16.5 | 0.7879 | 0.18015 | -0.0188 | 4.3736
17 | 0.7607 | 0.1884 | -0.0277 | 4.0377
17.5 | 0.7632 | 0.19657 | -0.0326 | 3.8826

## 13. Re 100k Mach 0.25 (1)
BIGFOIL.COM POLAR EXPORT
NACA66-416 a=0.6
NACA66-416 a=0.6 |  |  |  | Cl Max: | 1.151 | at alpha= | 11 | deg
JavaFoil+Calcfoil stall+Eppler ext transition |  |  |  | L/D Max: | 44.694 | at alpha= | 4.5 | deg
Re: | 100000 |  |  | Cd Min: | 0.01474 | at alpha= | -0.5 | deg
Mach: | 0.25 |  |  | Cl=0 at alpha= | -2.8431 | deg
|  |  |  | @ Cl=0.1, Cd= | 0.01767
|  |  |  | @ Cl=0.4, Cd= | 0.01653
|  |  |  | @ Cl=0.6, Cd= | 0.017381
alpha (deg) | Cl | Cd | Cm | Cl/Cd
-17.5 | -0.387 | 0.37497 | -0.01 | -1.032
-17 | -0.445 | 0.32408 | -0.011 | -1.374
-16.5 | -0.499 | 0.28604 | -0.011 | -1.745
-16 | -0.546 | 0.24744 | -0.012 | -2.206
-15.5 | -0.585 | 0.23962 | -0.012 | -2.44
-15 | -0.619 | 0.19778 | -0.013 | -3.128
-14.5 | -0.647 | 0.17545 | -0.013 | -3.689
-14 | -0.665 | 0.16879 | -0.013 | -3.938
-13.5 | -0.677 | 0.15366 | -0.014 | -4.407
-13 | -0.684 | 0.14032 | -0.014 | -4.877
-12.5 | -0.686 | 0.17869 | -0.015 | -3.84
-12 | -0.683 | 0.11693 | -0.016 | -5.839
-11.5 | -0.674 | 0.10788 | -0.016 | -6.246
-11 | -0.66 | 0.10049 | -0.016 | -6.567
-10.5 | -0.641 | 0.09065 | -0.017 | -7.075
-10 | -0.618 | 0.0838 | -0.017 | -7.373
-9.5 | -0.588 | 0.07742 | -0.018 | -7.597
-9 | -0.556 | 0.07214 | -0.018 | -7.701
-8.5 | -0.52 | 0.06676 | -0.019 | -7.789
-8 | -0.482 | 0.06283 | -0.019 | -7.669
-7.5 | -0.442 | 0.05846 | -0.02 | -7.552
-7 | -0.399 | 0.05478 | -0.021 | -7.286
-6.5 | -0.355 | 0.0514 | -0.021 | -6.907
-6 | -0.309 | 0.04823 | -0.022 | -6.416
-5.5 | -0.263 | 0.04556 | -0.023 | -5.765
-5 | -0.215 | 0.04304 | -0.024 | -4.988
-4.5 | -0.166 | 0.04096 | -0.025 | -4.047
-4 | -0.116 | 0.03919 | -0.025 | -2.966
-3.5 | -0.066 | 0.03764 | -0.026 | -1.756
-3 | -0.016 | 0.03638 | -0.027 | -0.427
-2.5 | 0.035 | 0.03522 | -0.028 | 1.005
-2 | 0.106 | 0.01605 | -0.058 | 6.629
-1.5 | 0.17 | 0.01586 | -0.06 | 10.723
-1 | 0.227 | 0.01479 | -0.059 | 15.32
-0.5 | 0.289 | 0.01474 | -0.06 | 19.57
0 | 0.341 | 0.01632 | -0.061 | 20.89
0.5 | 0.4 | 0.01653 | -0.062 | 24.224
1 | 0.46 | 0.01672 | -0.064 | 27.487
1.5 | 0.519 | 0.01697 | -0.065 | 30.609
2 | 0.579 | 0.01726 | -0.066 | 33.528
2.5 | 0.638 | 0.0176 | -0.067 | 36.222
3 | 0.697 | 0.01797 | -0.069 | 38.758
3.5 | 0.751 | 0.01838 | -0.07 | 40.877
4 | 0.808 | 0.01886 | -0.071 | 42.834
4.5 | 0.864 | 0.01932 | -0.072 | 44.694
5 | 0.945 | 0.02378 | -0.076 | 39.741
5.5 | 1 | 0.02474 | -0.077 | 40.408
6 | 1.052 | 0.02569 | -0.078 | 40.934
6.5 | 0.923 | 0.04623 | -0.039 | 19.96
7 | 0.961 | 0.04953 | -0.037 | 19.409
7.5 | 0.999 | 0.05283 | -0.036 | 18.905
8 | 1.033 | 0.05688 | -0.036 | 18.166
8.5 | 1.065 | 0.06082 | -0.036 | 17.504
9 | 1.092 | 0.06532 | -0.036 | 16.722
9.5 | 1.116 | 0.07049 | -0.036 | 15.83
10 | 1.135 | 0.07705 | -0.036 | 14.731
10.5 | 1.148 | 0.08384 | -0.036 | 13.688
11 | 1.151 | 0.09054 | -0.036 | 12.711
11.5 | 1.147 | 0.09692 | -0.035 | 11.836
12 | 1.136 | 0.10635 | -0.035 | 10.684
12.5 | 1.118 | 0.11703 | -0.035 | 9.553
13 | 1.092 | 0.12459 | -0.035 | 8.768
13.5 | 1.059 | 0.13821 | -0.034 | 7.666
14 | 1.02 | 0.15021 | -0.034 | 6.788
14.5 | 0.967 | 0.16403 | -0.034 | 5.898
15 | 0.906 | 0.18042 | -0.034 | 5.02
15.5 | 0.838 | 0.20859 | -0.034 | 4.017
16 | 0.765 | 0.22817 | -0.033 | 3.352

## 14. Re 100k Mach 0.25 (2)
BIGFOIL.COM POLAR EXPORT
NACA66-416 a=0.6
NACA66-416 a=0.6 |  |  |  | Cl Max: | 1.1136 | at alpha= | 13 | deg
XFOIL ncrit=9 |  |  |  | L/D Max: | 22.6652 | at alpha= | 9.5 | deg
Re: | 100000 |  |  | Cd Min: | 0.20795 | at alpha= | 18 | deg
Mach: | 0.25 |  |  | Cl=0 at alpha= | 0.4265 | deg
|  |  |  | @ Cl=0.1, Cd= | 0.048857
|  |  |  | @ Cl=0.4, Cd= | 0.051383
|  |  |  | @ Cl=0.6, Cd= | 0.051983
alpha (deg) | Cl | Cd | Cm | Cl/Cd
-10 | -0.353 | 0.1081 | -0.0814 | -3.2655
-9.5 | -0.3652 | 0.1037 | -0.0802 | -3.5217
-9 | -0.3698 | 0.10018 | -0.073 | -3.6914
-8.5 | -0.4514 | 0.09807 | -0.0617 | -4.6028
-8 | -0.6125 | 0.10272 | -0.0241 | -5.9628
-7.5 | -0.7416 | 0.09591 | -0.0197 | -7.7322
-7 | -0.7215 | 0.08924 | -0.0154 | -8.0849
-5 | -0.7514 | 0.05029 | -0.0027 | -14.9413
-4.5 | -0.7151 | 0.04425 | 0.001 | -16.1605
-4 | -0.6749 | 0.04085 | 0.0036 | -16.5214
-3.5 | -0.6322 | 0.03838 | 0.0058 | -16.4721
-3 | -0.568 | 0.03686 | 0.004 | -15.4097
-2.5 | -0.5097 | 0.03559 | 0.003 | -14.3214
-2 | -0.4529 | 0.03552 | 0.0022 | -12.7506
-1.5 | -0.4002 | 0.03557 | 0.0019 | -11.2511
-1 | -0.3464 | 0.03548 | 0.0013 | -9.7632
-0.5 | -0.0985 | 0.04439 | -0.0248 | -2.219
0 | -0.0441 | 0.04517 | -0.0279 | -0.97631
0.5 | 0.0076 | 0.04692 | -0.0304 | 0.16198
1 | 0.033 | 0.04678 | -0.0277 | 0.70543
1.5 | 0.0689 | 0.04771 | -0.0268 | 1.4441
2.5 | 0.1429 | 0.05044 | -0.0252 | 2.8331
3 | 0.1473 | 0.05014 | -0.0187 | 2.9378
3.5 | 0.178 | 0.05093 | -0.0161 | 3.495
4 | 0.2083 | 0.05126 | -0.0129 | 4.0636
4.5 | 0.3074 | 0.05065 | -0.0171 | 6.0691
5 | 0.3348 | 0.05074 | -0.0134 | 6.5983
5.5 | 0.3955 | 0.05131 | -0.0143 | 7.708
6 | 0.4353 | 0.05196 | -0.0129 | 8.3776
6.5 | 0.4944 | 0.05227 | -0.0134 | 9.4586
7 | 0.5648 | 0.0519 | -0.0147 | 10.8825
7.5 | 0.6073 | 0.052 | -0.0131 | 11.6788
8 | 0.6981 | 0.0487 | -0.014 | 14.3347
9.5 | 0.8436 | 0.03722 | 0.0051 | 22.6652
10 | 0.8492 | 0.04107 | 0.0097 | 20.6769
10.5 | 0.882 | 0.04337 | 0.0127 | 20.3366
11 | 0.9489 | 0.04492 | 0.0133 | 21.1242
13 | 1.1136 | 0.06685 | 0.0176 | 16.6582
13.5 | 1.0863 | 0.07416 | 0.0215 | 14.6481
14 | 1.0583 | 0.08296 | 0.0237 | 12.7568
14.5 | 1.0094 | 0.09157 | 0.0247 | 11.0233
15 | 0.8868 | 0.11209 | 0.0161 | 7.9115
15.5 | 0.8305 | 0.13285 | 0.0046 | 6.2514
16 | 0.7361 | 0.17813 | -0.0235 | 4.1324
16.5 | 0.7814 | 0.18554 | -0.0218 | 4.2115
17 | 0.7585 | 0.19303 | -0.0304 | 3.9294
17.5 | 0.7798 | 0.20182 | -0.0328 | 3.8638
18 | 0.7862 | 0.20795 | -0.0375 | 3.7807

## 15. Re 100k Mach 0.50 (1)
BIGFOIL.COM POLAR EXPORT
NACA66-416 a=0.6
NACA66-416 a=0.6 |  |  |  | Cl Max: | 1.25 | at alpha= | 20 | deg
JavaFoil+Calcfoil stall+Eppler ext transition |  |  |  | L/D Max: | 42.9 | at alpha= | 4 | deg
Re: | 100000 |  |  | Cd Min: | 0.01611 | at alpha= | -0.5 | deg
Mach: | 0.5 |  |  | Cl=0 at alpha= | -2.8482 | deg
|  |  |  | @ Cl=0.1, Cd= | 0.021537
|  |  |  | @ Cl=0.4, Cd= | 0.017683
|  |  |  | @ Cl=0.6, Cd= | 0.018534
alpha (deg) | Cl | Cd | Cm | Cl/Cd
-20 | -0.955 | 0.34652 | -0.014 | -2.757
-19.5 | -0.928 | 0.32608 | -0.015 | -2.847
-19 | -0.899 | 0.32525 | -0.015 | -2.765
-18.5 | -0.872 | 0.31792 | -0.015 | -2.741
-18 | -0.844 | 0.30223 | -0.015 | -2.794
-17.5 | -0.817 | 0.29719 | -0.016 | -2.749
-17 | -0.79 | 0.28823 | -0.017 | -2.74
-16.5 | -0.762 | 0.29488 | -0.017 | -2.583
-16 | -0.733 | 0.28748 | -0.016 | -2.55
-15.5 | -0.706 | 0.27406 | -0.017 | -2.575
-15 | -0.678 | 0.25873 | -0.018 | -2.621
-14.5 | -0.651 | 0.24691 | -0.018 | -2.636
-14 | -0.623 | 0.24249 | -0.019 | -2.571
-13.5 | -0.595 | 0.23636 | -0.019 | -2.519
-13 | -0.567 | 0.22472 | -0.018 | -2.522
-12.5 | -0.539 | 0.21403 | -0.019 | -2.519
-12 | -0.511 | 0.21007 | -0.019 | -2.434
-11.5 | -0.484 | 0.19779 | -0.02 | -2.446
-11 | -0.456 | 0.19146 | -0.02 | -2.382
-10.5 | -0.428 | 0.18878 | -0.021 | -2.268
-10 | -0.4 | 0.18554 | -0.021 | -2.158
-9.5 | -0.372 | 0.28386 | -0.02 | -1.31
-9 | -0.344 | 0.1601 | -0.02 | -2.148
-8.5 | -0.316 | 0.15833 | -0.02 | -1.996
-8 | -0.288 | 0.11766 | -0.021 | -2.45
-7.5 | -0.406 | 0.07656 | -0.021 | -5.303
-7 | -0.399 | 0.06659 | -0.022 | -5.986
-6.5 | -0.369 | 0.05887 | -0.023 | -6.275
-6 | -0.33 | 0.0531 | -0.024 | -6.214
-5.5 | -0.284 | 0.04894 | -0.024 | -5.81
-5 | -0.235 | 0.04573 | -0.025 | -5.135
-4.5 | -0.183 | 0.04323 | -0.026 | -4.226
-4 | -0.129 | 0.04071 | -0.028 | -3.162
-3.5 | -0.073 | 0.03895 | -0.029 | -1.885
-3 | -0.017 | 0.03752 | -0.03 | -0.461
-2.5 | 0.039 | 0.03627 | -0.031 | 1.088
-2 | 0.118 | 0.01719 | -0.065 | 6.872
-1.5 | 0.189 | 0.01703 | -0.066 | 11.106
-1 | 0.26 | 0.01689 | -0.067 | 15.368
-0.5 | 0.32 | 0.01611 | -0.066 | 19.878
0 | 0.38 | 0.01761 | -0.067 | 21.587
0.5 | 0.446 | 0.01785 | -0.069 | 24.998
1 | 0.513 | 0.01815 | -0.07 | 28.241
1.5 | 0.579 | 0.01841 | -0.072 | 31.46
2 | 0.645 | 0.0188 | -0.073 | 34.323
2.5 | 0.711 | 0.01925 | -0.074 | 36.953
3 | 0.777 | 0.01973 | -0.076 | 39.388
3.5 | 0.836 | 0.02031 | -0.077 | 41.147
4 | 0.898 | 0.02092 | -0.078 | 42.9
4.5 | 0.984 | 0.0265 | -0.083 | 37.119
5 | 1.043 | 0.02772 | -0.084 | 37.635
5.5 | 1.099 | 0.029 | -0.085 | 37.888
6 | 0.964 | 0.04617 | -0.039 | 20.878
6.5 | 0.999 | 0.04979 | -0.038 | 20.072
7 | 1.026 | 0.06446 | -0.037 | 15.908
7.5 | 1.037 | 0.05976 | -0.038 | 17.36
8 | 1.023 | 0.0672 | -0.037 | 15.219
8.5 | 0.942 | 0.08126 | -0.035 | 11.598
9 | 0.655 | 0.14772 | -0.034 | 4.434
9.5 | 0.682 | 0.16352 | -0.033 | 4.171
10 | 0.71 | 0.17209 | -0.04 | 4.126
10.5 | 0.737 | 0.17915 | -0.041 | 4.114
11 | 0.764 | 0.17997 | -0.042 | 4.244
11.5 | 0.791 | 0.1929 | -0.043 | 4.101
12 | 0.819 | 0.2056 | -0.048 | 3.983
12.5 | 0.846 | 0.2283 | -0.048 | 3.704
13 | 0.872 | 0.21868 | -0.049 | 3.989
13.5 | 0.899 | 0.23435 | -0.05 | 3.836
14 | 0.927 | 0.25654 | -0.054 | 3.615
14.5 | 0.954 | 0.25042 | -0.055 | 3.809
15 | 0.98 | 0.26753 | -0.056 | 3.665
15.5 | 1.009 | 0.30092 | -0.06 | 3.353
16 | 1.035 | 0.30653 | -0.061 | 3.378
16.5 | 1.062 | 0.31125 | -0.061 | 3.411
17 | 1.091 | 0.3079 | -0.066 | 3.544
17.5 | 1.117 | 0.31289 | -0.066 | 3.571
18 | 1.143 | 0.32264 | -0.067 | 3.543
18.5 | 1.169 | 0.33247 | -0.068 | 3.518
19 | 1.199 | 0.37694 | -0.071 | 3.18
19.5 | 1.225 | 0.37211 | -0.072 | 3.291
20 | 1.25 | 0.38175 | -0.073 | 3.275

## 16. Re 100k Mach 0.50 (2)
BIGFOIL.COM POLAR EXPORT
NACA66-416 a=0.6
NACA66-416 a=0.6 |  |  |  | Cl Max: | 0.9465 | at alpha= | 11.5 | deg
XFOIL ncrit=9 |  |  |  | L/D Max: | 19.7657 | at alpha= | 8.5 | deg
Re: | 100000 |  |  | Cd Min: | 0.20353 | at alpha= | 16.5 | deg
Mach: | 0.5 |  |  | Cl=0 at alpha= | 0.25773 | deg
|  |  |  | @ Cl=0.1, Cd= | 0.053201
|  |  |  | @ Cl=0.4, Cd= | 0.054868
|  |  |  | @ Cl=0.6, Cd= | 0.056315
alpha (deg) | Cl | Cd | Cm | Cl/Cd
-9.5 | -0.2983 | 0.1212 | -0.0764 | -2.4612
-9 | -0.3282 | 0.1175 | -0.0718 | -2.7932
-8.5 | -0.381 | 0.11487 | -0.0656 | -3.3168
-7.5 | -0.408 | 0.10675 | -0.0516 | -3.822
-5.5 | -0.7625 | 0.077 | -0.0171 | -9.9026
-5 | -0.7669 | 0.06743 | -0.0132 | -11.3733
-4.5 | -0.7687 | 0.05967 | -0.0081 | -12.8825
-4 | -0.7554 | 0.05269 | -0.0033 | -14.3367
-3.5 | -0.7046 | 0.04776 | -0.0028 | -14.7529
-3 | -0.6416 | 0.04451 | -0.0034 | -14.4147
-2 | -0.5138 | 0.04069 | -0.0029 | -12.6272
-1.5 | -0.4526 | 0.04017 | -0.0022 | -11.2671
-1 | -0.3944 | 0.04023 | -0.0014 | -9.8036
-0.5 | -0.3352 | 0.04053 | -0.0012 | -8.2704
0 | -0.025 | 0.05037 | -0.0362 | -0.49633
0.5 | 0.0235 | 0.0515 | -0.0369 | 0.45631
1 | 0.0698 | 0.05312 | -0.0371 | 1.314
1.5 | 0.0905 | 0.05298 | -0.0325 | 1.7082
2.5 | 0.1744 | 0.05493 | -0.0299 | 3.1749
3 | 0.2528 | 0.05424 | -0.0311 | 4.6608
3.5 | 0.3078 | 0.0548 | -0.0304 | 5.6168
4 | 0.3163 | 0.05467 | -0.0231 | 5.7856
4.5 | 0.3533 | 0.05482 | -0.0196 | 6.4447
5 | 0.3643 | 0.05474 | -0.0125 | 6.6551
5.5 | 0.4006 | 0.05487 | -0.0088 | 7.3009
6 | 0.44 | 0.05544 | -0.0062 | 7.9365
6.5 | 0.5015 | 0.05573 | -0.0059 | 8.9987
7 | 0.5492 | 0.05628 | -0.0043 | 9.7584
7.5 | 0.6075 | 0.05632 | -0.003 | 10.7866
8 | 0.68 | 0.05447 | -0.001 | 12.4839
8.5 | 0.8183 | 0.0414 | 0.007 | 19.7657
9 | 0.8193 | 0.04331 | 0.0161 | 18.9171
9.5 | 0.8045 | 0.04919 | 0.0212 | 16.355
10 | 0.8356 | 0.05193 | 0.0253 | 16.0909
10.5 | 0.9049 | 0.05352 | 0.0288 | 16.9077
11 | 0.9389 | 0.05854 | 0.0314 | 16.0386
11.5 | 0.9465 | 0.06549 | 0.0335 | 14.4526
12 | 0.9323 | 0.07415 | 0.0343 | 12.5732
12.5 | 0.9057 | 0.08437 | 0.033 | 10.7349
13 | 0.8688 | 0.09668 | 0.0287 | 8.9863
13.5 | 0.8301 | 0.11113 | 0.0212 | 7.4696
14 | 0.762 | 0.13635 | 0.0035 | 5.5886
14.5 | 0.7515 | 0.15125 | -0.005 | 4.9686
15 | 0.7523 | 0.16383 | -0.0118 | 4.592
16 | 0.7805 | 0.19773 | -0.0268 | 3.9473
16.5 | 0.7676 | 0.20353 | -0.035 | 3.7714

## 17. Re 250k Mach 0.00 (1)
BIGFOIL.COM POLAR EXPORT
NACA66-416 a=0.6
NACA66-416 a=0.6 |  |  |  | Cl Max: | 1.2 | at alpha= | 13 | deg
JavaFoil+Calcfoil stall+Eppler ext transition |  |  |  | L/D Max: | 65.57 | at alpha= | 4.5 | deg
Re: | 250000 |  |  | Cd Min: | 0.00939 | at alpha= | -1 | deg
Mach: | 0 |  |  | Cl=0 at alpha= | -2.8443 | deg
|  |  |  | @ Cl=0.1, Cd= | 0.011286
|  |  |  | @ Cl=0.4, Cd= | 0.010783
|  |  |  | @ Cl=0.6, Cd= | 0.011378
alpha (deg) | Cl | Cd | Cm | Cl/Cd
-20 | -0.655 | 0.23942 | -0.009 | -2.735
-19.5 | -0.675 | 0.22742 | -0.009 | -2.969
-19 | -0.695 | 0.21067 | -0.01 | -3.3
-18.5 | -0.715 | 0.20291 | -0.01 | -3.522
-18 | -0.733 | 0.18942 | -0.011 | -3.869
-17.5 | -0.75 | 0.17614 | -0.011 | -4.256
-17 | -0.765 | 0.16953 | -0.011 | -4.51
-16.5 | -0.778 | 0.15829 | -0.012 | -4.912
-16 | -0.787 | 0.14851 | -0.012 | -5.298
-15.5 | -0.792 | 0.13933 | -0.012 | -5.682
-15 | -0.794 | 0.13075 | -0.013 | -6.072
-14.5 | -0.793 | 0.12306 | -0.013 | -6.445
-14 | -0.786 | 0.1174 | -0.014 | -6.694
-13.5 | -0.776 | 0.11019 | -0.014 | -7.042
-13 | -0.763 | 0.10294 | -0.015 | -7.413
-12.5 | -0.747 | 0.09662 | -0.015 | -7.734
-12 | -0.728 | 0.09103 | -0.016 | -8.002
-11.5 | -0.707 | 0.08498 | -0.016 | -8.316
-11 | -0.682 | 0.08014 | -0.017 | -8.508
-10.5 | -0.654 | 0.075 | -0.017 | -8.725
-10 | -0.624 | 0.06984 | -0.018 | -8.931
-9.5 | -0.589 | 0.066 | -0.018 | -8.932
-9 | -0.553 | 0.06202 | -0.019 | -8.919
-8.5 | -0.515 | 0.0581 | -0.019 | -8.864
-8 | -0.475 | 0.05438 | -0.02 | -8.736
-7.5 | -0.434 | 0.05101 | -0.021 | -8.504
-7 | -0.391 | 0.04835 | -0.022 | -8.088
-6.5 | -0.347 | 0.04563 | -0.023 | -7.605
-6 | -0.302 | 0.04283 | -0.023 | -7.05
-5.5 | -0.256 | 0.04073 | -0.024 | -6.281
-5 | -0.209 | 0.03866 | -0.025 | -5.4
-4.5 | -0.161 | 0.03693 | -0.026 | -4.364
-4 | -0.113 | 0.03528 | -0.026 | -3.198
-3.5 | -0.079 | 0.01269 | -0.055 | -6.229
-3 | -0.019 | 0.01246 | -0.056 | -1.491
-2.5 | 0.042 | 0.01224 | -0.057 | 3.46
-2 | 0.104 | 0.01122 | -0.058 | 9.238
-1.5 | 0.166 | 0.01147 | -0.059 | 14.437
-1 | 0.225 | 0.00939 | -0.06 | 23.981
-0.5 | 0.287 | 0.0094 | -0.061 | 30.513
0 | 0.336 | 0.01062 | -0.062 | 31.601
0.5 | 0.394 | 0.01079 | -0.063 | 36.481
1 | 0.452 | 0.01072 | -0.064 | 42.119
1.5 | 0.51 | 0.01108 | -0.065 | 45.98
2 | 0.567 | 0.01127 | -0.066 | 50.323
2.5 | 0.625 | 0.01146 | -0.068 | 54.548
3 | 0.682 | 0.01174 | -0.069 | 58.133
3.5 | 0.735 | 0.01218 | -0.069 | 60.339
4 | 0.791 | 0.01251 | -0.071 | 63.222
4.5 | 0.844 | 0.01288 | -0.071 | 65.57
5 | 0.921 | 0.01871 | -0.075 | 49.236
5.5 | 0.975 | 0.0195 | -0.076 | 49.998
6 | 1.027 | 0.02025 | -0.077 | 50.687
6.5 | 1.077 | 0.02104 | -0.078 | 51.165
7 | 1.125 | 0.02191 | -0.079 | 51.326
7.5 | 1.171 | 0.02285 | -0.08 | 51.23
8 | 1.014 | 0.05082 | -0.039 | 19.959
8.5 | 1.047 | 0.05445 | -0.037 | 19.23
9 | 1.08 | 0.05783 | -0.039 | 18.68
9.5 | 1.11 | 0.06192 | -0.039 | 17.92
10 | 1.135 | 0.06583 | -0.038 | 17.245
10.5 | 1.158 | 0.07003 | -0.038 | 16.53
11 | 1.174 | 0.07476 | -0.038 | 15.707
11.5 | 1.187 | 0.08052 | -0.038 | 14.739
12 | 1.195 | 0.08627 | -0.037 | 13.85
12.5 | 1.199 | 0.09094 | -0.038 | 13.19
13 | 1.2 | 0.09816 | -0.038 | 12.221
13.5 | 1.196 | 0.10409 | -0.038 | 11.491
14 | 1.189 | 0.11079 | -0.038 | 10.73
14.5 | 1.174 | 0.11948 | -0.037 | 9.829
15 | 1.155 | 0.12647 | -0.038 | 9.132
15.5 | 1.132 | 0.13546 | -0.037 | 8.356
16 | 1.106 | 0.1413 | -0.037 | 7.831
16.5 | 1.079 | 0.15011 | -0.038 | 7.186
17 | 1.049 | 0.15789 | -0.038 | 6.641
17.5 | 1.017 | 0.17036 | -0.038 | 5.97
18 | 0.985 | 0.17964 | -0.039 | 5.481

## 18. Re 250k Mach 0.00 (2)
BIGFOIL.COM POLAR EXPORT
NACA66-416 a=0.6
NACA66-416 a=0.6 |  |  |  | Cl Max: | 1.2107 | at alpha= | 15 | deg
XFOIL ncrit=9 |  |  |  | L/D Max: | 60.6789 | at alpha= | 7.5 | deg
Re: | 250000 |  |  | Cd Min: | 0.22248 | at alpha= | 20 | deg
Mach: | 0 |  |  | Cl=0 at alpha= | 0.18587 | deg
|  |  |  | @ Cl=0.1, Cd= | 0.027778
|  |  |  | @ Cl=0.4, Cd= | 0.028621
|  |  |  | @ Cl=0.6, Cd= | 0.02758
alpha (deg) | Cl | Cd | Cm | Cl/Cd
0 | -0.015 | 0.02708 | -0.0127 | -0.55391
1 | 0.0657 | 0.02765 | -0.0085 | 2.3761
2 | 0.1648 | 0.02802 | -0.0083 | 5.8815
3 | 0.2781 | 0.02838 | -0.0108 | 9.7992
4 | 0.4148 | 0.02865 | -0.0178 | 14.4782
4.5 | 0.5023 | 0.02812 | -0.0235 | 17.8627
5.5 | 0.6579 | 0.02726 | -0.0331 | 24.1343
6 | 0.7538 | 0.0245 | -0.0385 | 30.7673
6.5 | 0.8777 | 0.01792 | -0.0444 | 48.9788
7 | 0.9178 | 0.01863 | -0.0449 | 49.2646
7.5 | 0.9563 | 0.01576 | -0.0386 | 60.6789
8 | 0.9152 | 0.0185 | -0.0251 | 49.4703
8.5 | 0.8803 | 0.02286 | -0.0148 | 38.5083
9 | 0.8596 | 0.02735 | -0.0071 | 31.4296
9.5 | 0.877 | 0.02985 | -0.0038 | 29.3802
10 | 0.8959 | 0.03236 | -0.0007 | 27.6854
10.5 | 0.9163 | 0.03486 | 0.0019 | 26.2851
11 | 0.9403 | 0.03727 | 0.0044 | 25.2294
11.5 | 0.973 | 0.03923 | 0.0061 | 24.8024
12 | 1.0114 | 0.04109 | 0.0073 | 24.6143
12.5 | 1.07 | 0.04296 | 0.0072 | 24.9069
13 | 1.1165 | 0.04557 | 0.0077 | 24.5008
13.5 | 1.1507 | 0.04877 | 0.0087 | 23.5944
14 | 1.184 | 0.05251 | 0.0096 | 22.5481
14.5 | 1.2079 | 0.05789 | 0.0109 | 20.8654
15 | 1.2107 | 0.06628 | 0.0128 | 18.2664
15.5 | 1.1852 | 0.07457 | 0.0158 | 15.8938
16.5 | 1.1184 | 0.09027 | 0.0183 | 12.3895
17 | 0.9696 | 0.11684 | 0.0094 | 8.2985
17.5 | 0.805 | 0.17635 | -0.023 | 4.5648
18 | 0.7997 | 0.18866 | -0.0297 | 4.2388
18.5 | 0.8028 | 0.1983 | -0.0358 | 4.0484
19 | 0.8254 | 0.20216 | -0.0369 | 4.0829
19.5 | 0.8167 | 0.21578 | -0.0459 | 3.7849
20 | 0.8294 | 0.22248 | -0.0501 | 3.728

## 19. Re 250k Mach 0.10 (1)
BIGFOIL.COM POLAR EXPORT
NACA66-416 a=0.6
NACA66-416 a=0.6 |  |  |  | Cl Max: | 1.218 | at alpha= | 8 | deg
JavaFoil+Calcfoil stall+Eppler ext transition |  |  |  | L/D Max: | 65.831 | at alpha= | 4.5 | deg
Re: | 250000 |  |  | Cd Min: | 0.00942 | at alpha= | -1 | deg
Mach: | 0.1 |  |  | Cl=0 at alpha= | -2.8468 | deg
|  |  |  | @ Cl=0.1, Cd= | 0.012111
|  |  |  | @ Cl=0.4, Cd= | 0.010818
|  |  |  | @ Cl=0.6, Cd= | 0.011424
alpha (deg) | Cl | Cd | Cm | Cl/Cd
-19.5 | -0.626 | 0.23882 | -0.009 | -2.622
-19 | -0.65 | 0.21716 | -0.01 | -2.991
-18.5 | -0.672 | 0.21376 | -0.01 | -3.145
-18 | -0.694 | 0.19274 | -0.011 | -3.602
-17.5 | -0.715 | 0.18092 | -0.011 | -3.949
-17 | -0.733 | 0.17656 | -0.011 | -4.153
-16.5 | -0.75 | 0.16315 | -0.012 | -4.597
-16 | -0.763 | 0.15281 | -0.012 | -4.992
-15.5 | -0.771 | 0.14223 | -0.012 | -5.419
-15 | -0.776 | 0.13344 | -0.013 | -5.817
-14.5 | -0.778 | 0.12457 | -0.013 | -6.247
-14 | -0.773 | 0.1192 | -0.014 | -6.489
-13.5 | -0.766 | 0.11124 | -0.014 | -6.884
-13 | -0.755 | 0.10552 | -0.015 | -7.156
-12.5 | -0.741 | 0.09817 | -0.015 | -7.549
-12 | -0.724 | 0.09132 | -0.016 | -7.928
-11.5 | -0.703 | 0.08619 | -0.016 | -8.162
-11 | -0.68 | 0.08064 | -0.017 | -8.431
-10.5 | -0.653 | 0.07522 | -0.017 | -8.685
-10 | -0.624 | 0.07003 | -0.018 | -8.904
-9.5 | -0.59 | 0.06622 | -0.018 | -8.907
-9 | -0.554 | 0.06218 | -0.019 | -8.907
-8.5 | -0.516 | 0.05838 | -0.019 | -8.84
-8 | -0.476 | 0.0545 | -0.02 | -8.741
-7.5 | -0.435 | 0.05134 | -0.021 | -8.476
-7 | -0.392 | 0.04833 | -0.022 | -8.12
-6.5 | -0.348 | 0.04562 | -0.022 | -7.636
-6 | -0.303 | 0.043 | -0.023 | -7.05
-5.5 | -0.257 | 0.04072 | -0.024 | -6.308
-5 | -0.21 | 0.03876 | -0.025 | -5.411
-4.5 | -0.162 | 0.0369 | -0.026 | -4.388
-4 | -0.113 | 0.03534 | -0.026 | -3.209
-3.5 | -0.064 | 0.03398 | -0.027 | -1.897
-3 | -0.019 | 0.0125 | -0.056 | -1.493
-2.5 | 0.043 | 0.01227 | -0.057 | 3.467
-2 | 0.104 | 0.0121 | -0.058 | 8.602
-1.5 | 0.166 | 0.0111 | -0.06 | 14.989
-1 | 0.226 | 0.00942 | -0.06 | 24.016
-0.5 | 0.288 | 0.00943 | -0.061 | 30.56
0 | 0.337 | 0.01067 | -0.062 | 31.588
0.5 | 0.395 | 0.01084 | -0.063 | 36.472
1 | 0.454 | 0.01058 | -0.065 | 42.895
1.5 | 0.512 | 0.01096 | -0.066 | 46.704
2 | 0.57 | 0.01131 | -0.067 | 50.427
2.5 | 0.628 | 0.01153 | -0.068 | 54.439
3 | 0.685 | 0.01182 | -0.069 | 57.973
3.5 | 0.738 | 0.01225 | -0.07 | 60.301
4 | 0.794 | 0.01257 | -0.071 | 63.18
4.5 | 0.849 | 0.0129 | -0.072 | 65.831
5 | 0.925 | 0.01887 | -0.075 | 49.036
5.5 | 0.979 | 0.0196 | -0.076 | 49.942
6 | 1.031 | 0.02037 | -0.077 | 50.602
6.5 | 1.081 | 0.02121 | -0.078 | 50.979
7 | 1.129 | 0.0221 | -0.079 | 51.101
7.5 | 1.175 | 0.02301 | -0.08 | 51.04
8 | 1.218 | 0.02396 | -0.081 | 50.824
8.5 | 1.052 | 0.05437 | -0.04 | 19.347
9 | 1.082 | 0.05813 | -0.038 | 18.62
9.5 | 1.111 | 0.06219 | -0.038 | 17.866
10 | 1.137 | 0.06623 | -0.039 | 17.166
10.5 | 1.158 | 0.07133 | -0.038 | 16.229
11 | 1.173 | 0.0752 | -0.038 | 15.593
11.5 | 1.183 | 0.08108 | -0.038 | 14.594
12 | 1.19 | 0.08632 | -0.038 | 13.781
12.5 | 1.191 | 0.0925 | -0.038 | 12.88
13 | 1.189 | 0.0984 | -0.038 | 12.084

## 20. Re 250k Mach 0.10 (2)
BIGFOIL.COM POLAR EXPORT
NACA66-416 a=0.6
NACA66-416 a=0.6 |  |  |  | Cl Max: | -0.067 | at alpha= | -0.5 | deg
XFOIL ncrit=9 |  |  |  | L/D Max: | -2.5094 | at alpha= | -0.5 | deg
Re: | 250000 |  |  | Cd Min: | 0.07185 | at alpha= | -11 | deg
Mach: | 0.1 |  |  | Cl=0 at alpha= | -99 | deg
|  |  |  | @ Cl=0.1, Cd= | 0.0267
|  |  |  | @ Cl=0.4, Cd= | 0.0267
|  |  |  | @ Cl=0.6, Cd= | 0.0267
alpha (deg) | Cl | Cd | Cm | Cl/Cd
-11 | -0.3245 | 0.07185 | -0.1173 | -4.5164
-10.5 | -0.3374 | 0.06555 | -0.1187 | -5.1472
-10 | -0.3669 | 0.05951 | -0.1182 | -6.1654
-9.5 | -0.3993 | 0.05533 | -0.1123 | -7.2167
-9 | -0.4474 | 0.05137 | -0.1031 | -8.7094
-8.5 | -0.4117 | 0.04688 | -0.1036 | -8.782
-7 | -0.355 | 0.03017 | -0.088 | -11.7667
-6.5 | -0.3132 | 0.02802 | -0.0865 | -11.1777
-6 | -0.2794 | 0.02709 | -0.0841 | -10.3138
-5.5 | -0.2435 | 0.02649 | -0.0814 | -9.1921
-5 | -0.2036 | 0.02503 | -0.0796 | -8.1342
-4.5 | -0.1618 | 0.02428 | -0.0775 | -6.6639
-4 | -0.2362 | 0.02708 | -0.0564 | -8.7223
-3.5 | -0.2056 | 0.02681 | -0.0525 | -7.6688
-3 | -0.1581 | 0.02613 | -0.0515 | -6.0505
-2.5 | -0.1585 | 0.02707 | -0.0429 | -5.8552
-2 | -0.1369 | 0.02595 | -0.0382 | -5.2755
-1.5 | -0.1079 | 0.02449 | -0.0319 | -4.4059
-1 | -0.1 | 0.02578 | -0.0235 | -3.879
-0.5 | -0.067 | 0.0267 | -0.016 | -2.5094

## 21. Re 250k Mach 0.25 (1)
BIGFOIL.COM POLAR EXPORT
NACA66-416 a=0.6
NACA66-416 a=0.6 |  |  |  | Cl Max: | 1.197 | at alpha= | 7.5 | deg
JavaFoil+Calcfoil stall+Eppler ext transition |  |  |  | L/D Max: | 66.159 | at alpha= | 4.5 | deg
Re: | 250000 |  |  | Cd Min: | 0.00959 | at alpha= | -1 | deg
Mach: | 0.25 |  |  | Cl=0 at alpha= | -2.8492 | deg
|  |  |  | @ Cl=0.1, Cd= | 0.012299
|  |  |  | @ Cl=0.4, Cd= | 0.011053
|  |  |  | @ Cl=0.6, Cd= | 0.011547
alpha (deg) | Cl | Cd | Cm | Cl/Cd
-17.5 | -0.387 | 0.28287 | -0.011 | -1.369
-17 | -0.446 | 0.24426 | -0.011 | -1.824
-16.5 | -0.499 | 0.22428 | -0.012 | -2.227
-16 | -0.546 | 0.20009 | -0.012 | -2.729
-15.5 | -0.585 | 0.18164 | -0.013 | -3.22
-15 | -0.619 | 0.16908 | -0.013 | -3.66
-14.5 | -0.647 | 0.14488 | -0.014 | -4.468
-14 | -0.665 | 0.1363 | -0.014 | -4.877
-13.5 | -0.677 | 0.12517 | -0.014 | -5.41
-13 | -0.684 | 0.1153 | -0.015 | -5.935
-12.5 | -0.686 | 0.14158 | -0.015 | -4.847
-12 | -0.683 | 0.09823 | -0.016 | -6.951
-11.5 | -0.674 | 0.09169 | -0.016 | -7.35
-11 | -0.66 | 0.08559 | -0.017 | -7.713
-10.5 | -0.641 | 0.07855 | -0.018 | -8.166
-10 | -0.618 | 0.0731 | -0.018 | -8.453
-9.5 | -0.588 | 0.06821 | -0.018 | -8.625
-9 | -0.556 | 0.06383 | -0.019 | -8.707
-8.5 | -0.52 | 0.05951 | -0.02 | -8.739
-8 | -0.482 | 0.05615 | -0.02 | -8.585
-7.5 | -0.442 | 0.05232 | -0.021 | -8.443
-7 | -0.399 | 0.04932 | -0.022 | -8.096
-6.5 | -0.355 | 0.04636 | -0.023 | -7.664
-6 | -0.31 | 0.04356 | -0.024 | -7.11
-5.5 | -0.263 | 0.04111 | -0.025 | -6.394
-5 | -0.215 | 0.03895 | -0.026 | -5.517
-4.5 | -0.166 | 0.03718 | -0.026 | -4.465
-4 | -0.116 | 0.03558 | -0.026 | -3.269
-3.5 | -0.081 | 0.01296 | -0.057 | -6.28
-3 | -0.019 | 0.01269 | -0.058 | -1.508
-2.5 | 0.044 | 0.01245 | -0.059 | 3.505
-2 | 0.107 | 0.01228 | -0.06 | 8.7
-1.5 | 0.171 | 0.01208 | -0.061 | 14.13
-1 | 0.232 | 0.00959 | -0.061 | 24.193
-0.5 | 0.295 | 0.00959 | -0.063 | 30.801
0 | 0.346 | 0.0109 | -0.064 | 31.715
0.5 | 0.406 | 0.01107 | -0.065 | 36.625
1 | 0.465 | 0.01125 | -0.066 | 41.351
1.5 | 0.525 | 0.01101 | -0.067 | 47.709
2 | 0.585 | 0.01144 | -0.068 | 51.138
2.5 | 0.644 | 0.01186 | -0.069 | 54.309
3 | 0.703 | 0.01213 | -0.071 | 57.945
3.5 | 0.758 | 0.01239 | -0.072 | 61.157
4 | 0.814 | 0.0128 | -0.073 | 63.627
4.5 | 0.87 | 0.01315 | -0.074 | 66.159
5 | 0.948 | 0.01959 | -0.077 | 48.415
5.5 | 1.003 | 0.02039 | -0.078 | 49.181
6 | 1.055 | 0.02125 | -0.079 | 49.64
6.5 | 1.105 | 0.02217 | -0.08 | 49.839
7 | 1.153 | 0.02312 | -0.081 | 49.85
7.5 | 1.197 | 0.02403 | -0.082 | 49.802
8 | 1.035 | 0.05191 | -0.039 | 19.934
8.5 | 1.066 | 0.05545 | -0.039 | 19.229
9 | 1.093 | 0.05933 | -0.038 | 18.426
9.5 | 1.117 | 0.06349 | -0.038 | 17.59
10 | 1.136 | 0.0684 | -0.038 | 16.608
10.5 | 1.149 | 0.07374 | -0.038 | 15.575
11 | 1.152 | 0.07987 | -0.038 | 14.42
11.5 | 1.148 | 0.08609 | -0.038 | 13.336
12 | 1.137 | 0.09186 | -0.036 | 12.374
12.5 | 1.118 | 0.10039 | -0.036 | 11.14

## 22. Re 250k Mach 0.25 (2)
BIGFOIL.COM POLAR EXPORT
NACA66-416 a=0.6
NACA66-416 a=0.6 |  |  |  | Cl Max: | 1.1105 | at alpha= | 13.5 | deg
XFOIL ncrit=9 |  |  |  | L/D Max: | 52.6621 | at alpha= | 7.5 | deg
Re: | 250000 |  |  | Cd Min: | 0.21352 | at alpha= | -20 | deg
Mach: | 0.25 |  |  | Cl=0 at alpha= | 0.44337 | deg
|  |  |  | @ Cl=0.1, Cd= | 0.028478
|  |  |  | @ Cl=0.4, Cd= | 0.029707
|  |  |  | @ Cl=0.6, Cd= | 0.029208
alpha (deg) | Cl | Cd | Cm | Cl/Cd
-20 | -0.4439 | 0.21352 | -0.033 | -2.079
-19.5 | -0.4291 | 0.20699 | -0.0407 | -2.073
-19 | -0.4017 | 0.19865 | -0.0474 | -2.0221
-18.5 | -0.368 | 0.19119 | -0.055 | -1.9248
-18 | -0.3483 | 0.18435 | -0.0602 | -1.8893
-17.5 | -0.3587 | 0.17948 | -0.0673 | -1.9986
-17 | -0.3259 | 0.17102 | -0.0667 | -1.9056
-16.5 | -0.3088 | 0.1651 | -0.0693 | -1.8704
-16 | -0.3002 | 0.15877 | -0.0727 | -1.8908
-15.5 | -0.3103 | 0.15099 | -0.0799 | -2.0551
-15 | -0.279 | 0.14451 | -0.0798 | -1.9307
-14.5 | -0.2631 | 0.13849 | -0.0821 | -1.8998
-14 | -0.2635 | 0.13107 | -0.0879 | -2.0104
-13.5 | -0.2709 | 0.12154 | -0.0937 | -2.2289
-13 | -0.2427 | 0.11675 | -0.093 | -2.0788
-12.5 | -0.2307 | 0.11023 | -0.0963 | -2.0929
-12 | -0.2591 | 0.09924 | -0.1072 | -2.6108
-11.5 | -0.2494 | 0.09124 | -0.108 | -2.7335
-11 | -0.2337 | 0.08634 | -0.1086 | -2.7067
-10.5 | -0.2477 | 0.07624 | -0.1162 | -3.249
-10 | -0.3277 | 0.06482 | -0.1237 | -5.0555
-9 | -0.3773 | 0.05372 | -0.116 | -7.0235
-8.5 | -0.374 | 0.05019 | -0.1127 | -7.4517
-7.5 | -0.3958 | 0.03583 | -0.0958 | -11.0466
-7 | -0.3602 | 0.03262 | -0.0931 | -11.0423
-6.5 | -0.3375 | 0.0312 | -0.0888 | -10.8173
-6 | -0.3031 | 0.02925 | -0.0855 | -10.3624
-5.5 | -0.2611 | 0.02795 | -0.0832 | -9.3417
-5 | -0.2105 | 0.02615 | -0.0824 | -8.0497
-4.5 | -0.2754 | 0.02857 | -0.0627 | -9.6395
-4 | -0.2529 | 0.0282 | -0.0572 | -8.9681
-3.5 | -0.2062 | 0.02748 | -0.0555 | -7.5036
-3 | -0.1488 | 0.02663 | -0.0557 | -5.5877
-2.5 | -0.1805 | 0.02794 | -0.0418 | -6.4603
-2 | -0.1286 | 0.02743 | -0.0411 | -4.6883
-1.5 | -0.1408 | 0.02522 | -0.0298 | -5.5829
-1 | -0.1045 | 0.02605 | -0.0246 | -4.0115
-0.5 | -0.0583 | 0.02698 | -0.0185 | -2.1609
0.5 | 0.0035 | 0.02808 | -0.0072 | 0.12464
1.5 | 0.1005 | 0.02848 | -0.0057 | 3.5288
2.5 | 0.2097 | 0.02881 | -0.0066 | 7.2787
3.5 | 0.3207 | 0.02978 | -0.0094 | 10.769
4 | 0.3965 | 0.02973 | -0.0135 | 13.3367
4.5 | 0.4869 | 0.02914 | -0.0192 | 16.709
5.5 | 0.6354 | 0.02923 | -0.0282 | 21.7379
6 | 0.7448 | 0.02603 | -0.0343 | 28.6131
6.5 | 0.8631 | 0.02023 | -0.0394 | 42.6644
7 | 0.8461 | 0.02144 | -0.0298 | 39.4636
7.5 | 0.9258 | 0.01758 | -0.0286 | 52.6621
8 | 0.8889 | 0.02133 | -0.0169 | 41.6737
8.5 | 0.8535 | 0.02626 | -0.0074 | 32.5019
9 | 0.851 | 0.03004 | -0.0018 | 28.3289
9.5 | 0.868 | 0.03281 | 0.0016 | 26.4553
10 | 0.8888 | 0.03547 | 0.0046 | 25.0578
10.5 | 0.908 | 0.03834 | 0.0076 | 23.6828
11 | 0.9398 | 0.04052 | 0.0098 | 23.1935
11.5 | 0.9791 | 0.04248 | 0.0116 | 23.0485
12 | 1.0389 | 0.04455 | 0.0121 | 23.3199
12.5 | 1.0774 | 0.04768 | 0.0137 | 22.5965
13 | 1.1039 | 0.05207 | 0.0158 | 21.2003
13.5 | 1.1105 | 0.05731 | 0.0183 | 19.3771
14 | 1.1045 | 0.06381 | 0.0208 | 17.3092
14.5 | 1.0813 | 0.07217 | 0.0226 | 14.9827
15 | 1.0426 | 0.0827 | 0.0227 | 12.607
15.5 | 0.9959 | 0.09551 | 0.0198 | 10.4272
16 | 0.9459 | 0.11085 | 0.0132 | 8.5332
16.5 | 0.8961 | 0.12908 | 0.0028 | 6.9422
17 | 0.7796 | 0.18056 | -0.0257 | 4.3177
17.5 | 0.7943 | 0.1872 | -0.0288 | 4.2431
18 | 0.8146 | 0.19344 | -0.0297 | 4.2111
18.5 | 0.8047 | 0.20636 | -0.0403 | 3.8995

## 23. Re 250k Mach 0.50 (1)
BIGFOIL.COM POLAR EXPORT
NACA66-416 a=0.6
NACA66-416 a=0.6 |  |  |  | Cl Max: | 1.25 | at alpha= | 20 | deg
JavaFoil+Calcfoil stall+Eppler ext transition |  |  |  | L/D Max: | 63.331 | at alpha= | 4 | deg
Re: | 250000 |  |  | Cd Min: | 0.01038 | at alpha= | -0.5 | deg
Mach: | 0.5 |  |  | Cl=0 at alpha= | -2.8692 | deg
|  |  |  | @ Cl=0.1, Cd= | 0.01314
|  |  |  | @ Cl=0.4, Cd= | 0.012008
|  |  |  | @ Cl=0.6, Cd= | 0.012658
alpha (deg) | Cl | Cd | Cm | Cl/Cd
-20 | -0.955 | 0.25815 | -0.014 | -3.701
-19.5 | -0.928 | 0.2528 | -0.015 | -3.672
-19 | -0.9 | 0.2515 | -0.015 | -3.577
-18.5 | -0.872 | 0.24235 | -0.015 | -3.597
-18 | -0.844 | 0.23149 | -0.016 | -3.647
-17.5 | -0.817 | 0.22797 | -0.016 | -3.585
-17 | -0.79 | 0.22203 | -0.017 | -3.558
-16.5 | -0.762 | 0.21959 | -0.017 | -3.472
-16 | -0.733 | 0.21351 | -0.017 | -3.433
-15.5 | -0.706 | 0.20674 | -0.017 | -3.413
-15 | -0.678 | 0.20262 | -0.018 | -3.347
-14.5 | -0.651 | 0.18638 | -0.019 | -3.492
-14 | -0.623 | 0.18185 | -0.019 | -3.428
-13.5 | -0.596 | 0.16888 | -0.019 | -3.527
-13 | -0.567 | 0.16699 | -0.019 | -3.394
-12.5 | -0.539 | 0.16043 | -0.019 | -3.36
-12 | -0.511 | 0.15672 | -0.02 | -3.263
-11.5 | -0.484 | 0.15352 | -0.02 | -3.151
-11 | -0.456 | 0.14799 | -0.021 | -3.081
-10.5 | -0.428 | 0.13931 | -0.021 | -3.074
-10 | -0.4 | 0.13622 | -0.022 | -2.939
-9.5 | -0.372 | 0.1994 | -0.02 | -1.865
-9 | -0.344 | 0.12234 | -0.021 | -2.812
-8.5 | -0.316 | 0.11703 | -0.021 | -2.701
-8 | -0.288 | 0.09231 | -0.022 | -3.124
-7.5 | -0.406 | 0.06308 | -0.022 | -6.437
-7 | -0.399 | 0.05675 | -0.023 | -7.024
-6.5 | -0.37 | 0.05125 | -0.024 | -7.21
-6 | -0.33 | 0.04688 | -0.025 | -7.041
-5.5 | -0.285 | 0.04358 | -0.026 | -6.529
-5 | -0.235 | 0.04089 | -0.027 | -5.748
-4.5 | -0.183 | 0.0386 | -0.028 | -4.737
-4 | -0.129 | 0.03667 | -0.029 | -3.513
-3.5 | -0.073 | 0.03509 | -0.03 | -2.094
-3 | -0.017 | 0.03376 | -0.031 | -0.512
-2.5 | 0.048 | 0.01333 | -0.065 | 3.631
-2 | 0.119 | 0.01307 | -0.066 | 9.074
-1.5 | 0.19 | 0.01288 | -0.067 | 14.743
-1 | 0.261 | 0.0127 | -0.068 | 20.52
-0.5 | 0.327 | 0.01038 | -0.069 | 31.528
0 | 0.384 | 0.01195 | -0.07 | 32.11
0.5 | 0.45 | 0.01219 | -0.071 | 36.946
1 | 0.517 | 0.0124 | -0.073 | 41.674
1.5 | 0.584 | 0.01259 | -0.074 | 46.391
2 | 0.65 | 0.01287 | -0.075 | 50.512
2.5 | 0.716 | 0.0132 | -0.077 | 54.237
3 | 0.782 | 0.01358 | -0.078 | 57.588
3.5 | 0.84 | 0.014 | -0.079 | 60.036
4 | 0.902 | 0.01425 | -0.08 | 63.331
4.5 | 0.987 | 0.02161 | -0.084 | 45.657
5 | 1.046 | 0.02285 | -0.086 | 45.783
5.5 | 1.102 | 0.02396 | -0.087 | 45.989
6 | 1.152 | 0.02534 | -0.088 | 45.44
6.5 | 1 | 0.04534 | -0.04 | 22.055
7 | 1.026 | 0.05501 | -0.038 | 18.643
7.5 | 1.038 | 0.05378 | -0.04 | 19.304
8 | 1.023 | 0.05876 | -0.039 | 17.417
8.5 | 0.943 | 0.06867 | -0.036 | 13.727
9 | 0.655 | 0.11273 | -0.035 | 5.811
9.5 | 0.682 | 0.12456 | -0.034 | 5.476
10 | 0.71 | 0.13025 | -0.041 | 5.452
10.5 | 0.737 | 0.13085 | -0.041 | 5.633
11 | 0.764 | 0.13711 | -0.042 | 5.572
11.5 | 0.791 | 0.14359 | -0.044 | 5.51
12 | 0.819 | 0.15887 | -0.048 | 5.155
12.5 | 0.846 | 0.1665 | -0.048 | 5.078
13 | 0.872 | 0.17001 | -0.049 | 5.131
13.5 | 0.899 | 0.17755 | -0.05 | 5.064
14 | 0.927 | 0.19076 | -0.054 | 4.861
14.5 | 0.954 | 0.18663 | -0.055 | 5.111
15 | 0.981 | 0.19991 | -0.056 | 4.905
15.5 | 1.009 | 0.2226 | -0.06 | 4.534
16 | 1.035 | 0.22466 | -0.061 | 4.609
16.5 | 1.062 | 0.22925 | -0.062 | 4.632
17 | 1.091 | 0.23332 | -0.066 | 4.676
17.5 | 1.117 | 0.24072 | -0.066 | 4.642
18 | 1.143 | 0.24558 | -0.067 | 4.656
18.5 | 1.17 | 0.24997 | -0.068 | 4.679
19 | 1.199 | 0.28013 | -0.072 | 4.279
19.5 | 1.225 | 0.28119 | -0.072 | 4.355
20 | 1.25 | 0.28459 | -0.073 | 4.393

## 24. Re 250k Mach 0.50 (2)
BIGFOIL.COM POLAR EXPORT
NACA66-416 a=0.6
NACA66-416 a=0.6 |  |  |  | Cl Max: | 0.9654 | at alpha= | 11.5 | deg
XFOIL ncrit=9 |  |  |  | L/D Max: | 35.3544 | at alpha= | 7 | deg
Re: | 250000 |  |  | Cd Min: | 0.19292 | at alpha= | 16.5 | deg
Mach: | 0.5 |  |  | Cl=0 at alpha= | 0.91667 | deg
|  |  |  | @ Cl=0.1, Cd= | 0.031104
|  |  |  | @ Cl=0.4, Cd= | 0.032212
|  |  |  | @ Cl=0.6, Cd= | 0.032621
alpha (deg) | Cl | Cd | Cm | Cl/Cd
-10.5 | -0.133 | 0.09311 | -0.1233 | -1.4284
-10 | -0.1219 | 0.08666 | -0.1269 | -1.4066
-9.5 | -0.1512 | 0.07566 | -0.1373 | -1.9984
-9 | -0.1361 | 0.07012 | -0.1378 | -1.941
-8.5 | -0.1667 | 0.06149 | -0.1434 | -2.711
-8 | -0.2352 | 0.04922 | -0.1431 | -4.7785
-7.5 | -0.2732 | 0.04576 | -0.1355 | -5.9703
-7 | -0.324 | 0.04325 | -0.1218 | -7.4913
-6.5 | -0.3281 | 0.04013 | -0.1127 | -8.1759
-6 | -0.4029 | 0.04239 | -0.0919 | -9.5046
-5.5 | -0.4161 | 0.04103 | -0.0793 | -10.1414
-5 | -0.3812 | 0.03753 | -0.0745 | -10.1572
-4.5 | -0.406 | 0.03718 | -0.0603 | -10.9198
-4 | -0.372 | 0.03543 | -0.0548 | -10.4996
-3.5 | -0.3128 | 0.0332 | -0.0535 | -9.4217
-3 | -0.2364 | 0.03169 | -0.0543 | -7.4598
-2.5 | -0.2466 | 0.03195 | -0.0426 | -7.7183
-2 | -0.1875 | 0.03095 | -0.0411 | -6.0582
-1.5 | -0.1692 | 0.0311 | -0.0341 | -5.4405
-1 | -0.1206 | 0.02898 | -0.032 | -4.1615
0 | -0.077 | 0.02975 | -0.0104 | -2.5882
1 | 0.007 | 0.03077 | 0.0008 | 0.22749
1.5 | 0.0438 | 0.03116 | 0.0039 | 1.4056
2 | 0.1246 | 0.03108 | 0.0009 | 4.009
2.5 | 0.1677 | 0.03142 | 0.0028 | 5.3374
3 | 0.214 | 0.03182 | 0.0043 | 6.7253
3.5 | 0.3014 | 0.03165 | 0.0002 | 9.5229
4 | 0.3633 | 0.03194 | -0.001 | 11.3745
4.5 | 0.4349 | 0.03247 | -0.0042 | 13.3939
5.5 | 0.5987 | 0.03265 | -0.0126 | 18.3369
6.5 | 0.7939 | 0.02837 | -0.0196 | 27.9838
7 | 0.863 | 0.02441 | -0.0149 | 35.3544
7.5 | 0.8785 | 0.02506 | -0.0066 | 35.0559
8 | 0.8382 | 0.03048 | 0.0032 | 27.5
8.5 | 0.8229 | 0.03549 | 0.0096 | 23.1868
9 | 0.8353 | 0.03933 | 0.0136 | 21.2382
9.5 | 0.8485 | 0.04331 | 0.0173 | 19.5913
10 | 0.8743 | 0.04655 | 0.0207 | 18.782
10.5 | 0.9064 | 0.04955 | 0.0239 | 18.2926
11 | 0.9437 | 0.0528 | 0.0271 | 17.8731
11.5 | 0.9654 | 0.05791 | 0.0299 | 16.6707
12 | 0.9632 | 0.06526 | 0.0315 | 14.7594
12.5 | 0.9458 | 0.07435 | 0.0313 | 12.7209
13 | 0.9201 | 0.08516 | 0.0287 | 10.8044
13.5 | 0.8863 | 0.09829 | 0.0231 | 9.0172
14 | 0.8496 | 0.11366 | 0.0144 | 7.4749
14.5 | 0.81 | 0.1324 | 0.0024 | 6.1178
15 | 0.7852 | 0.15131 | -0.0087 | 5.1893
15.5 | 0.782 | 0.16485 | -0.0161 | 4.7437
16 | 0.7905 | 0.17526 | -0.0213 | 4.5104
16.5 | 0.7916 | 0.19292 | -0.0303 | 4.1033

## 25. Re 500k Mach 0.00 (1)
BIGFOIL.COM POLAR EXPORT
NACA66-416 a=0.6
NACA66-416 a=0.6 |  |  |  | Cl Max: | 1.404 | at alpha= | 11 | deg
JavaFoil+Calcfoil stall+Eppler ext transition |  |  |  | L/D Max: | 93.297 | at alpha= | 4.5 | deg
Re: | 500000 |  |  | Cd Min: | 0.00715 | at alpha= | -1 | deg
Mach: | 0 |  |  | Cl=0 at alpha= | -2.8443 | deg
|  |  |  | @ Cl=0.1, Cd= | 0.010184
|  |  |  | @ Cl=0.4, Cd= | 0.0077283
|  |  |  | @ Cl=0.6, Cd= | 0.0082334
alpha (deg) | Cl | Cd | Cm | Cl/Cd
-20 | -0.655 | 0.2081 | -0.009 | -3.148
-19.5 | -0.676 | 0.20008 | -0.01 | -3.377
-19 | -0.696 | 0.18715 | -0.01 | -3.717
-18.5 | -0.715 | 0.18006 | -0.011 | -3.972
-18 | -0.733 | 0.16969 | -0.011 | -4.322
-17.5 | -0.75 | 0.16043 | -0.012 | -4.676
-17 | -0.765 | 0.15501 | -0.012 | -4.935
-16.5 | -0.778 | 0.1445 | -0.012 | -5.384
-16 | -0.787 | 0.13281 | -0.012 | -5.926
-15.5 | -0.792 | 0.12697 | -0.013 | -6.237
-15 | -0.794 | 0.11929 | -0.013 | -6.657
-14.5 | -0.793 | 0.11307 | -0.014 | -7.017
-14 | -0.786 | 0.1072 | -0.014 | -7.334
-13.5 | -0.776 | 0.10087 | -0.015 | -7.696
-13 | -0.763 | 0.09472 | -0.015 | -8.059
-12.5 | -0.748 | 0.0894 | -0.016 | -8.362
-12 | -0.729 | 0.08403 | -0.016 | -8.672
-11.5 | -0.707 | 0.0786 | -0.017 | -8.996
-11 | -0.682 | 0.07416 | -0.017 | -9.198
-10.5 | -0.655 | 0.06953 | -0.018 | -9.415
-10 | -0.624 | 0.0652 | -0.018 | -9.572
-9.5 | -0.59 | 0.06158 | -0.019 | -9.579
-9 | -0.553 | 0.05799 | -0.02 | -9.545
-8.5 | -0.516 | 0.05462 | -0.021 | -9.441
-8 | -0.476 | 0.0512 | -0.021 | -9.291
-7.5 | -0.434 | 0.04826 | -0.023 | -9.003
-7 | -0.392 | 0.04534 | -0.023 | -8.638
-6.5 | -0.348 | 0.04275 | -0.024 | -8.131
-6 | -0.371 | 0.01216 | -0.051 | -30.538
-5.5 | -0.315 | 0.01184 | -0.052 | -26.597
-5 | -0.257 | 0.01154 | -0.053 | -22.292
-4.5 | -0.199 | 0.01122 | -0.054 | -17.707
-4 | -0.139 | 0.0109 | -0.055 | -12.792
-3.5 | -0.079 | 0.01064 | -0.056 | -7.451
-3 | -0.019 | 0.00961 | -0.057 | -1.938
-2.5 | 0.042 | 0.00981 | -0.059 | 4.332
-2 | 0.104 | 0.01021 | -0.06 | 10.189
-1.5 | 0.166 | 0.01008 | -0.061 | 16.461
-1 | 0.228 | 0.00715 | -0.062 | 31.84
-0.5 | 0.289 | 0.00716 | -0.063 | 40.414
0 | 0.342 | 0.00763 | -0.064 | 44.743
0.5 | 0.401 | 0.00773 | -0.065 | 51.812
1 | 0.459 | 0.00787 | -0.066 | 58.391
1.5 | 0.518 | 0.00799 | -0.067 | 64.811
2 | 0.577 | 0.00817 | -0.068 | 70.579
2.5 | 0.635 | 0.00833 | -0.069 | 76.263
3 | 0.694 | 0.00851 | -0.07 | 81.495
3.5 | 0.747 | 0.00871 | -0.071 | 85.792
4 | 0.803 | 0.00894 | -0.072 | 89.856
4.5 | 0.858 | 0.0092 | -0.073 | 93.297
5 | 0.924 | 0.01627 | -0.075 | 56.766
5.5 | 0.977 | 0.01697 | -0.076 | 57.588
6 | 1.029 | 0.01764 | -0.077 | 58.372
6.5 | 1.08 | 0.01835 | -0.078 | 58.825
7 | 1.128 | 0.01907 | -0.079 | 59.14
7.5 | 1.174 | 0.01993 | -0.08 | 58.883
8 | 1.217 | 0.02071 | -0.081 | 58.771
8.5 | 1.258 | 0.02167 | -0.082 | 58.04
9 | 1.295 | 0.02268 | -0.083 | 57.105
9.5 | 1.329 | 0.0238 | -0.084 | 55.86
10 | 1.36 | 0.02471 | -0.085 | 55.05
10.5 | 1.386 | 0.02582 | -0.086 | 53.658
11 | 1.404 | 0.02708 | -0.087 | 51.861
11.5 | 1.19 | 0.07503 | -0.044 | 15.865
12 | 1.197 | 0.08046 | -0.042 | 14.878
12.5 | 1.202 | 0.08593 | -0.042 | 13.985
13 | 1.201 | 0.09134 | -0.041 | 13.152
13.5 | 1.198 | 0.09643 | -0.041 | 12.42
14 | 1.19 | 0.10316 | -0.042 | 11.54
14.5 | 1.176 | 0.10872 | -0.041 | 10.812
15 | 1.156 | 0.11756 | -0.041 | 9.836
15.5 | 1.133 | 0.12501 | -0.041 | 9.065
16 | 1.108 | 0.13079 | -0.041 | 8.469

## 26. Re 500k Mach 0.00 (2)
BIGFOIL.COM POLAR EXPORT
NACA66-416 a=0.6
NACA66-416 a=0.6 |  |  |  | Cl Max: | 1.2142 | at alpha= | 16 | deg
XFOIL ncrit=9 |  |  |  | L/D Max: | 100.032 | at alpha= | 6 | deg
Re: | 500000 |  |  | Cd Min: | 0.21189 | at alpha= | 20 | deg
Mach: | 0 |  |  | Cl=0 at alpha= | -3.258 | deg
|  |  |  | @ Cl=0.1, Cd= | 0.010458
|  |  |  | @ Cl=0.4, Cd= | 0.012332
|  |  |  | @ Cl=0.6, Cd= | 0.012606
alpha (deg) | Cl | Cd | Cm | Cl/Cd
-14 | -0.3031 | 0.12398 | -0.0762 | -2.4447
-13.5 | -0.2954 | 0.11672 | -0.0799 | -2.5308
-13 | -0.3174 | 0.10215 | -0.0894 | -3.1072
-12.5 | -0.3358 | 0.08936 | -0.095 | -3.7578
-12 | -0.3351 | 0.08162 | -0.099 | -4.1056
-11.5 | -0.3936 | 0.06443 | -0.1103 | -6.109
-11 | -0.4372 | 0.05666 | -0.1107 | -7.7162
-10.5 | -0.4681 | 0.05144 | -0.1069 | -9.0999
-10 | -0.4908 | 0.04746 | -0.1003 | -10.3413
-9.5 | -0.5011 | 0.04334 | -0.0939 | -11.5621
-9 | -0.5164 | 0.03736 | -0.0864 | -13.8223
-8.5 | -0.4943 | 0.02875 | -0.082 | -17.193
-8 | -0.457 | 0.02459 | -0.0802 | -18.5848
-7.5 | -0.41 | 0.02186 | -0.0795 | -18.7557
-7 | -0.3588 | 0.01992 | -0.0794 | -18.012
-6.5 | -0.3068 | 0.0185 | -0.0794 | -16.5838
-6 | -0.2543 | 0.01651 | -0.0797 | -15.4028
-5.5 | -0.2068 | 0.0156 | -0.0789 | -13.2564
-5 | -0.1607 | 0.01491 | -0.0779 | -10.778
-4.5 | -0.1134 | 0.01446 | -0.0771 | -7.8423
-4 | -0.0709 | 0.01373 | -0.0754 | -5.1639
-3.5 | -0.0228 | 0.01342 | -0.0746 | -1.699
-3 | 0.0243 | 0.01296 | -0.0736 | 1.875
-2.5 | 0.0359 | 0.01031 | -0.0671 | 3.4821
-2 | 0.0831 | 0.01032 | -0.0655 | 8.0523
-1.5 | 0.1357 | 0.01075 | -0.0648 | 12.6233
-1 | 0.1844 | 0.01138 | -0.0636 | 16.2039
-0.5 | 0.2323 | 0.01196 | -0.0621 | 19.4231
0 | 0.2842 | 0.01229 | -0.0617 | 23.1245
0.5 | 0.3399 | 0.01235 | -0.0624 | 27.5223
1 | 0.3978 | 0.01233 | -0.0633 | 32.2628
1.5 | 0.4569 | 0.01238 | -0.0645 | 36.9063
2 | 0.4998 | 0.01287 | -0.0631 | 38.8345
2.5 | 0.5554 | 0.01282 | -0.0637 | 43.3229
3 | 0.618 | 0.01252 | -0.0652 | 49.361
3.5 | 0.6787 | 0.01232 | -0.0665 | 55.0893
4 | 0.7311 | 0.01209 | -0.0662 | 60.4715
4.5 | 0.7972 | 0.01099 | -0.0677 | 72.5387
5 | 0.8547 | 0.01009 | -0.0677 | 84.7076
5.5 | 0.9039 | 0.00942 | -0.0662 | 95.9554
6 | 0.9343 | 0.00934 | -0.0614 | 100.0321
6.5 | 0.9162 | 0.00996 | -0.0471 | 91.988
7 | 0.8787 | 0.01215 | -0.0314 | 72.321
8 | 0.8579 | 0.01995 | -0.019 | 43.0025
8.5 | 0.8601 | 0.02287 | -0.0134 | 37.6082
9 | 0.8865 | 0.02459 | -0.0107 | 36.0512
9.5 | 0.9105 | 0.02653 | -0.008 | 34.3196
10 | 0.9381 | 0.0283 | -0.0057 | 33.1484
10.5 | 0.9586 | 0.03063 | -0.0029 | 31.2961
11 | 0.98 | 0.03298 | -0.0004 | 29.715
11.5 | 1.0058 | 0.03511 | 0.0016 | 28.6471
12 | 1.031 | 0.03736 | 0.0035 | 27.5964
12.5 | 1.0551 | 0.0398 | 0.0054 | 26.5101
13 | 1.0855 | 0.04201 | 0.0071 | 25.8391
13.5 | 1.1133 | 0.04433 | 0.0085 | 25.1139
14 | 1.1412 | 0.04679 | 0.0097 | 24.3898
14.5 | 1.166 | 0.04952 | 0.0108 | 23.546
15 | 1.2015 | 0.05258 | 0.0115 | 22.8509
15.5 | 1.2087 | 0.05679 | 0.0131 | 21.2837
16 | 1.2142 | 0.06163 | 0.0144 | 19.7014
16.5 | 1.2135 | 0.06749 | 0.0153 | 17.9804
17 | 1.2076 | 0.07398 | 0.0155 | 16.3233
17.5 | 1.2024 | 0.08063 | 0.0149 | 14.9126
18 | 1.1965 | 0.08759 | 0.0133 | 13.6602
18.5 | 1.1832 | 0.09618 | 0.0109 | 12.3019
19 | 1.1497 | 0.10869 | 0.0063 | 10.5778
20 | 0.846 | 0.21189 | -0.046 | 3.9926

## 27. Re 500k Mach 0.10 (1)
BIGFOIL.COM POLAR EXPORT
NACA66-416 a=0.6
NACA66-416 a=0.6 |  |  |  | Cl Max: | 1.402 | at alpha= | 11 | deg
JavaFoil+Calcfoil stall+Eppler ext transition |  |  |  | L/D Max: | 93.585 | at alpha= | 4.5 | deg
Re: | 500000 |  |  | Cd Min: | 0.00715 | at alpha= | -1 | deg
Mach: | 0.1 |  |  | Cl=0 at alpha= | -2.8468 | deg
|  |  |  | @ Cl=0.1, Cd= | 0.010282
|  |  |  | @ Cl=0.4, Cd= | 0.0077466
|  |  |  | @ Cl=0.6, Cd= | 0.0082421
alpha (deg) | Cl | Cd | Cm | Cl/Cd
-19.5 | -0.627 | 0.20962 | -0.01 | -2.989
-19 | -0.65 | 0.19304 | -0.01 | -3.367
-18.5 | -0.673 | 0.18233 | -0.011 | -3.689
-18 | -0.695 | 0.17338 | -0.011 | -4.006
-17.5 | -0.715 | 0.16108 | -0.011 | -4.438
-17 | -0.734 | 0.15781 | -0.012 | -4.649
-16.5 | -0.75 | 0.1498 | -0.012 | -5.009
-16 | -0.763 | 0.1372 | -0.012 | -5.561
-15.5 | -0.771 | 0.12855 | -0.013 | -5.997
-15 | -0.776 | 0.12068 | -0.013 | -6.433
-14.5 | -0.778 | 0.11431 | -0.014 | -6.81
-14 | -0.774 | 0.10856 | -0.014 | -7.127
-13.5 | -0.766 | 0.10172 | -0.014 | -7.531
-13 | -0.755 | 0.096 | -0.015 | -7.869
-12.5 | -0.741 | 0.09049 | -0.016 | -8.193
-12 | -0.724 | 0.08446 | -0.016 | -8.576
-11.5 | -0.704 | 0.07946 | -0.017 | -8.856
-11 | -0.68 | 0.07488 | -0.017 | -9.084
-10.5 | -0.654 | 0.06997 | -0.018 | -9.343
-10 | -0.624 | 0.06558 | -0.018 | -9.513
-9.5 | -0.59 | 0.06185 | -0.019 | -9.542
-9 | -0.554 | 0.0582 | -0.02 | -9.522
-8.5 | -0.517 | 0.05461 | -0.021 | -9.459
-8 | -0.477 | 0.05132 | -0.021 | -9.292
-7.5 | -0.436 | 0.0479 | -0.023 | -9.098
-7 | -0.393 | 0.04561 | -0.023 | -8.617
-6.5 | -0.349 | 0.04296 | -0.024 | -8.122
-6 | -0.373 | 0.01218 | -0.051 | -30.617
-5.5 | -0.316 | 0.01186 | -0.052 | -26.654
-5 | -0.258 | 0.01158 | -0.053 | -22.305
-4.5 | -0.2 | 0.01127 | -0.054 | -17.704
-4 | -0.14 | 0.01093 | -0.055 | -12.804
-3.5 | -0.08 | 0.01067 | -0.057 | -7.463
-3 | -0.019 | 0.00964 | -0.058 | -1.941
-2.5 | 0.043 | 0.00985 | -0.059 | 4.336
-2 | 0.105 | 0.01032 | -0.06 | 10.124
-1.5 | 0.167 | 0.01009 | -0.061 | 16.54
-1 | 0.229 | 0.00715 | -0.062 | 31.997
-0.5 | 0.291 | 0.00715 | -0.063 | 40.639
0 | 0.343 | 0.00765 | -0.064 | 44.818
0.5 | 0.402 | 0.00775 | -0.065 | 51.884
1 | 0.462 | 0.00789 | -0.066 | 58.46
1.5 | 0.52 | 0.00802 | -0.067 | 64.89
2 | 0.58 | 0.00818 | -0.068 | 70.859
2.5 | 0.638 | 0.00836 | -0.069 | 76.303
3 | 0.697 | 0.00855 | -0.07 | 81.517
3.5 | 0.751 | 0.00876 | -0.071 | 85.71
4 | 0.807 | 0.00899 | -0.072 | 89.771
4.5 | 0.863 | 0.00922 | -0.073 | 93.585
5 | 0.928 | 0.01636 | -0.075 | 56.71
5.5 | 0.982 | 0.01707 | -0.076 | 57.506
6 | 1.034 | 0.01775 | -0.077 | 58.258
6.5 | 1.084 | 0.01848 | -0.078 | 58.664
7 | 1.132 | 0.01924 | -0.079 | 58.831
7.5 | 1.178 | 0.02009 | -0.081 | 58.633
8 | 1.221 | 0.02093 | -0.082 | 58.337
8.5 | 1.261 | 0.02195 | -0.083 | 57.469
9 | 1.298 | 0.02292 | -0.084 | 56.638
9.5 | 1.331 | 0.02407 | -0.085 | 55.313
10 | 1.361 | 0.02514 | -0.085 | 54.129
10.5 | 1.385 | 0.026 | -0.086 | 53.274
11 | 1.402 | 0.02715 | -0.087 | 51.628
11.5 | 1.186 | 0.07574 | -0.043 | 15.665
12 | 1.192 | 0.08153 | -0.042 | 14.618
12.5 | 1.193 | 0.08666 | -0.041 | 13.767
13 | 1.191 | 0.0913 | -0.041 | 13.039
13.5 | 1.183 | 0.09718 | -0.041 | 12.177
14 | 1.173 | 0.10434 | -0.041 | 11.241
14.5 | 1.154 | 0.11027 | -0.04 | 10.465
15 | 1.13 | 0.11696 | -0.04 | 9.665
15.5 | 1.104 | 0.12742 | -0.041 | 8.661
16 | 1.073 | 0.13289 | -0.041 | 8.077

## 28. Re 500k Mach 0.10 (2)
BIGFOIL.COM POLAR EXPORT
NACA66-416 a=0.6
NACA66-416 a=0.6 |  |  |  | Cl Max: | 1.2008 | at alpha= | 16 | deg
XFOIL ncrit=9 |  |  |  | L/D Max: | 99.3836 | at alpha= | 6 | deg
Re: | 500000 |  |  | Cd Min: | 0.21375 | at alpha= | 20 | deg
Mach: | 0.1 |  |  | Cl=0 at alpha= | -3.2637 | deg
|  |  |  | @ Cl=0.1, Cd= | 0.010528
|  |  |  | @ Cl=0.4, Cd= | 0.012421
|  |  |  | @ Cl=0.6, Cd= | 0.012703
alpha (deg) | Cl | Cd | Cm | Cl/Cd
-14 | -0.2997 | 0.1248 | -0.0764 | -2.4014
-13.5 | -0.2917 | 0.11754 | -0.08 | -2.4817
-13 | -0.3119 | 0.10351 | -0.0893 | -3.0132
-12.5 | -0.3253 | 0.09181 | -0.0942 | -3.5432
-12 | -0.32 | 0.08512 | -0.0973 | -3.7594
-11.5 | -0.3318 | 0.07444 | -0.1041 | -4.4573
-11 | -0.4039 | 0.05933 | -0.112 | -6.8077
-10.5 | -0.444 | 0.05286 | -0.1096 | -8.3995
-10 | -0.4743 | 0.04835 | -0.1032 | -9.8097
-9 | -0.5117 | 0.03812 | -0.0881 | -13.4234
-8.5 | -0.4918 | 0.02949 | -0.0836 | -16.6768
-8 | -0.4569 | 0.02516 | -0.0814 | -18.1598
-7.5 | -0.4111 | 0.02224 | -0.0805 | -18.4847
-7 | -0.3601 | 0.02017 | -0.0803 | -17.8532
-6.5 | -0.3088 | 0.01899 | -0.08 | -16.2612
-6 | -0.2544 | 0.01667 | -0.0805 | -15.2609
-5.5 | -0.2066 | 0.01574 | -0.0798 | -13.1258
-5 | -0.1602 | 0.01501 | -0.0787 | -10.6729
-4.5 | -0.113 | 0.01454 | -0.0778 | -7.7717
-4 | -0.0705 | 0.01381 | -0.076 | -5.105
-3.5 | -0.0225 | 0.01349 | -0.0752 | -1.6679
-3 | 0.0251 | 0.01305 | -0.0742 | 1.9234
-2.5 | 0.0389 | 0.01052 | -0.0681 | 3.6977
-2 | 0.0832 | 0.01038 | -0.0659 | 8.0154
-1.5 | 0.1356 | 0.01084 | -0.0651 | 12.5092
-1 | 0.1837 | 0.01149 | -0.0637 | 15.9878
-0.5 | 0.2319 | 0.01207 | -0.0622 | 19.2129
0 | 0.2844 | 0.01239 | -0.0618 | 22.954
0.5 | 0.3407 | 0.01243 | -0.0626 | 27.4095
1 | 0.3992 | 0.01242 | -0.0635 | 32.1417
1.5 | 0.4584 | 0.01251 | -0.0647 | 36.6427
2 | 0.4989 | 0.01302 | -0.0629 | 38.318
2.5 | 0.5567 | 0.01292 | -0.0637 | 43.0882
3 | 0.6207 | 0.0126 | -0.0654 | 49.2619
3.5 | 0.6754 | 0.01257 | -0.0656 | 53.7311
4 | 0.7339 | 0.01217 | -0.0663 | 60.304
4.5 | 0.7996 | 0.01108 | -0.0676 | 72.1661
5 | 0.858 | 0.01015 | -0.0677 | 84.532
5.5 | 0.9056 | 0.0095 | -0.0657 | 95.3263
6 | 0.9352 | 0.00941 | -0.0607 | 99.3836
6.5 | 0.9131 | 0.01014 | -0.0457 | 90.0493
7 | 0.8758 | 0.01243 | -0.0302 | 70.4586
7.5 | 0.8727 | 0.01688 | -0.0262 | 51.7002
8 | 0.8546 | 0.02038 | -0.0179 | 41.9333
8.5 | 0.8592 | 0.02321 | -0.0126 | 37.0185
9 | 0.8858 | 0.02496 | -0.0099 | 35.4888
9.5 | 0.9098 | 0.02694 | -0.0071 | 33.7713
10 | 0.9373 | 0.02876 | -0.0048 | 32.5904
10.5 | 0.9565 | 0.03122 | -0.0019 | 30.6374
11 | 0.9789 | 0.03356 | 0.0006 | 29.1687
11.5 | 1.0047 | 0.03574 | 0.0026 | 28.1114
12 | 1.0297 | 0.03805 | 0.0045 | 27.0618
12.5 | 1.0545 | 0.04051 | 0.0066 | 26.0306
13 | 1.0857 | 0.04272 | 0.0082 | 25.4143
13.5 | 1.1141 | 0.04511 | 0.0096 | 24.6974
14 | 1.1416 | 0.04769 | 0.0108 | 23.9379
14.5 | 1.1657 | 0.0506 | 0.012 | 23.0375
15 | 1.1948 | 0.05416 | 0.013 | 22.0606
15.5 | 1.2 | 0.05883 | 0.0146 | 20.3978
16 | 1.2008 | 0.06435 | 0.0159 | 18.6605
16.5 | 1.194 | 0.07107 | 0.0165 | 16.8003
17 | 1.1816 | 0.07866 | 0.0162 | 15.0216
17.5 | 1.1681 | 0.08679 | 0.0148 | 13.4589
18 | 1.1593 | 0.09465 | 0.0124 | 12.2483
18.5 | 1.1463 | 0.1036 | 0.009 | 11.0647
19 | 1.1067 | 0.11808 | 0.0023 | 9.3725
19.5 | 1.0674 | 0.13376 | -0.0066 | 7.98
20 | 0.8463 | 0.21375 | -0.0469 | 3.9593

## 29. Re 500k Mach 0.25 (1)
BIGFOIL.COM POLAR EXPORT
NACA66-416 a=0.6
NACA66-416 a=0.6 |  |  |  | Cl Max: | 1.358 | at alpha= | 10 | deg
JavaFoil+Calcfoil stall+Eppler ext transition |  |  |  | L/D Max: | 92.533 | at alpha= | 4.5 | deg
Re: | 500000 |  |  | Cd Min: | 0.00724 | at alpha= | -1 | deg
Mach: | 0.25 |  |  | Cl=0 at alpha= | -2.8492 | deg
|  |  |  | @ Cl=0.1, Cd= | 0.0097589
|  |  |  | @ Cl=0.4, Cd= | 0.00794
|  |  |  | @ Cl=0.6, Cd= | 0.0084377
alpha (deg) | Cl | Cd | Cm | Cl/Cd
-17.5 | -0.388 | 0.23493 | -0.012 | -1.65
-17 | -0.446 | 0.20741 | -0.012 | -2.15
-16.5 | -0.5 | 0.18472 | -0.012 | -2.705
-16 | -0.546 | 0.1705 | -0.013 | -3.204
-15.5 | -0.585 | 0.15969 | -0.013 | -3.664
-15 | -0.619 | 0.14415 | -0.014 | -4.295
-14.5 | -0.648 | 0.12898 | -0.014 | -5.02
-14 | -0.665 | 0.12096 | -0.014 | -5.497
-13.5 | -0.677 | 0.11299 | -0.015 | -5.995
-13 | -0.685 | 0.10421 | -0.015 | -6.569
-12.5 | -0.686 | 0.11903 | -0.015 | -5.765
-12 | -0.683 | 0.08886 | -0.016 | -7.686
-11.5 | -0.674 | 0.0841 | -0.017 | -8.017
-11 | -0.66 | 0.07843 | -0.017 | -8.419
-10.5 | -0.642 | 0.07225 | -0.018 | -8.881
-10 | -0.618 | 0.06779 | -0.019 | -9.119
-9.5 | -0.589 | 0.06356 | -0.019 | -9.259
-9 | -0.556 | 0.0593 | -0.02 | -9.375
-8.5 | -0.52 | 0.05589 | -0.021 | -9.311
-8 | -0.483 | 0.05213 | -0.022 | -9.257
-7.5 | -0.442 | 0.04916 | -0.022 | -8.995
-7 | -0.4 | 0.04638 | -0.023 | -8.622
-6.5 | -0.356 | 0.0434 | -0.024 | -8.196
-6 | -0.31 | 0.04097 | -0.025 | -7.57
-5.5 | -0.264 | 0.03835 | -0.028 | -6.878
-5 | -0.264 | 0.01179 | -0.054 | -22.42
-4.5 | -0.204 | 0.01146 | -0.056 | -17.841
-4 | -0.143 | 0.01111 | -0.057 | -12.906
-3.5 | -0.082 | 0.01086 | -0.058 | -7.52
-3 | -0.019 | 0.0106 | -0.059 | -1.81
-2.5 | 0.044 | 0.00959 | -0.06 | 4.564
-2 | 0.107 | 0.00978 | -0.061 | 10.958
-1.5 | 0.171 | 0.00995 | -0.062 | 17.218
-1 | 0.235 | 0.00724 | -0.064 | 32.491
-0.5 | 0.299 | 0.00726 | -0.065 | 41.139
0 | 0.352 | 0.00786 | -0.066 | 44.742
0.5 | 0.412 | 0.00796 | -0.067 | 51.823
1 | 0.473 | 0.00812 | -0.068 | 58.233
1.5 | 0.534 | 0.00824 | -0.069 | 64.836
2 | 0.594 | 0.00842 | -0.07 | 70.542
2.5 | 0.655 | 0.0086 | -0.071 | 76.132
3 | 0.715 | 0.00879 | -0.072 | 81.288
3.5 | 0.77 | 0.00902 | -0.073 | 85.34
4 | 0.827 | 0.00927 | -0.074 | 89.252
4.5 | 0.884 | 0.00955 | -0.075 | 92.533
5 | 0.951 | 0.01702 | -0.077 | 55.852
5.5 | 1.006 | 0.01775 | -0.078 | 56.665
6 | 1.058 | 0.01851 | -0.079 | 57.172
6.5 | 1.108 | 0.01929 | -0.08 | 57.43
7 | 1.156 | 0.02018 | -0.082 | 57.266
7.5 | 1.2 | 0.02103 | -0.083 | 57.051
8 | 1.241 | 0.02203 | -0.084 | 56.325
8.5 | 1.278 | 0.02311 | -0.085 | 55.284
9 | 1.31 | 0.02425 | -0.086 | 54.017
9.5 | 1.337 | 0.02526 | -0.087 | 52.935
10 | 1.358 | 0.02644 | -0.088 | 51.373
10.5 | 1.152 | 0.06874 | -0.043 | 16.753
11 | 1.153 | 0.07407 | -0.041 | 15.568
11.5 | 1.149 | 0.07899 | -0.041 | 14.55
12 | 1.138 | 0.08513 | -0.04 | 13.367
12.5 | 1.12 | 0.09328 | -0.04 | 12.003
13 | 1.094 | 0.09774 | -0.04 | 11.192
13.5 | 1.061 | 0.10595 | -0.039 | 10.01
14 | 1.021 | 0.11481 | -0.039 | 8.889
14.5 | 0.968 | 0.12457 | -0.038 | 7.772
15 | 0.907 | 0.13833 | -0.039 | 6.554

## 30. Re 500k Mach 0.25 (2)
BIGFOIL.COM POLAR EXPORT
NACA66-416 a=0.6
NACA66-416 a=0.6 |  |  |  | Cl Max: | 1.1461 | at alpha= | 14.5 | deg
XFOIL ncrit=9 |  |  |  | L/D Max: | 94.3089 | at alpha= | 6 | deg
Re: | 500000 |  |  | Cd Min: | 0.21061 | at alpha= | 19.5 | deg
Mach: | 0.25 |  |  | Cl=0 at alpha= | -99 | deg
|  |  |  | @ Cl=0.1, Cd= | 0.01288
|  |  |  | @ Cl=0.4, Cd= | 0.013126
|  |  |  | @ Cl=0.6, Cd= | 0.013558
alpha (deg) | Cl | Cd | Cm | Cl/Cd
0 | 0.2857 | 0.01288 | -0.0624 | 22.1817
0.5 | 0.3457 | 0.0129 | -0.0635 | 26.7984
1 | 0.4009 | 0.01313 | -0.0637 | 30.5331
1.5 | 0.4393 | 0.01375 | -0.0612 | 31.9491
2 | 0.5003 | 0.01366 | -0.0623 | 36.6252
2.5 | 0.5666 | 0.0134 | -0.0643 | 42.2836
3 | 0.6153 | 0.01363 | -0.0632 | 45.1431
3.5 | 0.673 | 0.01342 | -0.0634 | 50.149
4 | 0.7519 | 0.01255 | -0.0671 | 59.9124
4.5 | 0.8159 | 0.01148 | -0.0676 | 71.0714
5 | 0.8797 | 0.01039 | -0.068 | 84.6679
5.5 | 0.9151 | 0.00988 | -0.0633 | 92.6215
6 | 0.928 | 0.00984 | -0.0544 | 94.3089
6.5 | 0.8994 | 0.0112 | -0.0388 | 80.3036
7 | 0.8632 | 0.01401 | -0.0244 | 61.6131
7.5 | 0.8576 | 0.01882 | -0.0206 | 45.5685
8 | 0.8389 | 0.02269 | -0.0125 | 36.9722
8.5 | 0.8542 | 0.02515 | -0.0084 | 33.9642
9 | 0.8818 | 0.02703 | -0.0057 | 32.623
9.5 | 0.9058 | 0.02923 | -0.0027 | 30.9887
10 | 0.9314 | 0.0314 | -0.0001 | 29.6624
10.5 | 0.9458 | 0.03445 | 0.0034 | 27.4543
11 | 0.973 | 0.03672 | 0.0056 | 26.4978
11.5 | 0.9991 | 0.03915 | 0.0079 | 25.5198
12 | 1.0253 | 0.0417 | 0.01 | 24.5875
12.5 | 1.0578 | 0.04411 | 0.0121 | 23.981
13 | 1.0867 | 0.04683 | 0.0139 | 23.2052
13.5 | 1.1127 | 0.05005 | 0.0156 | 22.2318
14 | 1.1329 | 0.05382 | 0.0173 | 21.0498
14.5 | 1.1461 | 0.05842 | 0.0186 | 19.6183
15 | 1.1397 | 0.06532 | 0.0201 | 17.4479
15.5 | 1.1222 | 0.07353 | 0.0205 | 15.2618
16 | 1.0964 | 0.0835 | 0.0193 | 13.1305
16.5 | 1.0627 | 0.09558 | 0.0157 | 11.1184
17 | 1.0219 | 0.11018 | 0.0093 | 9.2748
17.5 | 0.9797 | 0.12682 | -0.0001 | 7.7251
18 | 0.9302 | 0.14758 | -0.0131 | 6.303
18.5 | 0.8795 | 0.17187 | -0.0275 | 5.1172
19 | 0.8273 | 0.20727 | -0.0432 | 3.9914
19.5 | 0.8474 | 0.21061 | -0.0451 | 4.0236

## 31. Re 500k Mach 0.50 (1)
BIGFOIL.COM POLAR EXPORT
NACA66-416 a=0.6
NACA66-416 a=0.6 |  |  |  | Cl Max: | 1.251 | at alpha= | 20 | deg
JavaFoil+Calcfoil stall+Eppler ext transition |  |  |  | L/D Max: | 86.07 | at alpha= | 4 | deg
Re: | 500000 |  |  | Cd Min: | 0.00769 | at alpha= | -0.5 | deg
Mach: | 0.5 |  |  | Cl=0 at alpha= | -2.85 | deg
|  |  |  | @ Cl=0.1, Cd= | 0.010903
|  |  |  | @ Cl=0.4, Cd= | 0.0086455
|  |  |  | @ Cl=0.6, Cd= | 0.0091075
alpha (deg) | Cl | Cd | Cm | Cl/Cd
-20 | -0.955 | 0.22488 | -0.014 | -4.249
-19.5 | -0.928 | 0.21379 | -0.015 | -4.343
-19 | -0.9 | 0.21315 | -0.015 | -4.224
-18.5 | -0.872 | 0.20422 | -0.015 | -4.269
-18 | -0.844 | 0.19855 | -0.016 | -4.253
-17.5 | -0.817 | 0.19107 | -0.016 | -4.277
-17 | -0.79 | 0.18677 | -0.017 | -4.229
-16.5 | -0.763 | 0.17931 | -0.017 | -4.253
-16 | -0.733 | 0.18181 | -0.017 | -4.033
-15.5 | -0.706 | 0.17586 | -0.017 | -4.013
-15 | -0.678 | 0.16519 | -0.018 | -4.106
-14.5 | -0.651 | 0.15858 | -0.019 | -4.105
-14 | -0.623 | 0.15452 | -0.019 | -4.035
-13.5 | -0.596 | 0.1435 | -0.02 | -4.152
-13 | -0.567 | 0.13989 | -0.019 | -4.052
-12.5 | -0.539 | 0.13533 | -0.019 | -3.984
-12 | -0.511 | 0.13182 | -0.02 | -3.88
-11.5 | -0.484 | 0.1235 | -0.021 | -3.917
-11 | -0.456 | 0.12238 | -0.021 | -3.727
-10.5 | -0.428 | 0.1155 | -0.022 | -3.708
-10 | -0.4 | 0.1129 | -0.022 | -3.547
-9.5 | -0.372 | 0.15587 | -0.021 | -2.386
-9 | -0.344 | 0.10053 | -0.021 | -3.422
-8.5 | -0.316 | 0.09697 | -0.022 | -3.26
-8 | -0.289 | 0.08046 | -0.023 | -3.586
-7.5 | -0.406 | 0.05712 | -0.022 | -7.109
-7 | -0.399 | 0.05192 | -0.023 | -7.68
-6.5 | -0.37 | 0.04741 | -0.025 | -7.798
-6 | -0.33 | 0.04381 | -0.026 | -7.542
-5.5 | -0.285 | 0.04076 | -0.028 | -6.989
-5 | -0.235 | 0.03824 | -0.029 | -6.153
-4.5 | -0.183 | 0.0362 | -0.03 | -5.058
-4 | -0.158 | 0.01208 | -0.062 | -13.071
-3.5 | -0.09 | 0.0117 | -0.064 | -7.711
-3 | -0.021 | 0.01137 | -0.065 | -1.869
-2.5 | 0.049 | 0.0111 | -0.066 | 4.372
-2 | 0.119 | 0.01083 | -0.067 | 10.974
-1.5 | 0.19 | 0.01065 | -0.069 | 17.876
-1 | 0.261 | 0.01047 | -0.07 | 24.962
-0.5 | 0.332 | 0.00769 | -0.071 | 43.176
0 | 0.39 | 0.00865 | -0.072 | 45.069
0.5 | 0.457 | 0.00862 | -0.074 | 53.023
1 | 0.524 | 0.00896 | -0.075 | 58.535
1.5 | 0.592 | 0.00908 | -0.076 | 65.197
2 | 0.659 | 0.00931 | -0.077 | 70.821
2.5 | 0.726 | 0.00969 | -0.079 | 74.908
3 | 0.793 | 0.00995 | -0.08 | 79.688
3.5 | 0.852 | 0.01026 | -0.081 | 83.015
4 | 0.914 | 0.01062 | -0.082 | 86.07
4.5 | 0.989 | 0.01909 | -0.085 | 51.813
5 | 1.049 | 0.02013 | -0.086 | 52.119
5.5 | 1.105 | 0.0211 | -0.087 | 52.358
6 | 1.154 | 0.02228 | -0.088 | 51.803
6.5 | 1.196 | 0.02353 | -0.089 | 50.858
7 | 1.026 | 0.05056 | -0.038 | 20.288
7.5 | 1.041 | 0.05023 | -0.045 | 20.716
8 | 1.024 | 0.05504 | -0.042 | 18.613
8.5 | 0.943 | 0.06271 | -0.037 | 15.039
9 | 0.655 | 0.0946 | -0.036 | 6.927
9.5 | 0.682 | 0.10386 | -0.035 | 6.569
10 | 0.71 | 0.10545 | -0.041 | 6.734
10.5 | 0.737 | 0.11056 | -0.042 | 6.667
11 | 0.764 | 0.11488 | -0.042 | 6.651
11.5 | 0.792 | 0.12434 | -0.046 | 6.368
12 | 0.819 | 0.13172 | -0.048 | 6.219
12.5 | 0.846 | 0.14156 | -0.048 | 5.974
13 | 0.872 | 0.14172 | -0.049 | 6.156
13.5 | 0.899 | 0.14948 | -0.051 | 6.016
14 | 0.927 | 0.1606 | -0.054 | 5.775
14.5 | 0.954 | 0.15687 | -0.055 | 6.082
15 | 0.981 | 0.16858 | -0.056 | 5.817
15.5 | 1.009 | 0.18089 | -0.06 | 5.579
16 | 1.036 | 0.18628 | -0.061 | 5.559
16.5 | 1.062 | 0.19071 | -0.062 | 5.569
17 | 1.091 | 0.19375 | -0.066 | 5.632
17.5 | 1.117 | 0.20051 | -0.067 | 5.573
18 | 1.143 | 0.20675 | -0.067 | 5.531
18.5 | 1.17 | 0.214 | -0.069 | 5.468
19 | 1.199 | 0.22912 | -0.072 | 5.232
19.5 | 1.225 | 0.23125 | -0.072 | 5.296
20 | 1.251 | 0.23935 | -0.073 | 5.225

## 32. Re 500k Mach 0.50 (2)
BIGFOIL.COM POLAR EXPORT
NACA66-416 a=0.6
NACA66-416 a=0.6 |  |  |  | Cl Max: | 0.216 | at alpha= | 0 | deg
XFOIL ncrit=9 |  |  |  | L/D Max: | 12.9574 | at alpha= | 0 | deg
Re: | 500000 |  |  | Cd Min: | 0.23112 | at alpha= | -20 | deg
Mach: | 0.5 |  |  | Cl=0 at alpha= | -3.3465 | deg
|  |  |  | @ Cl=0.1, Cd= | 0.015506
|  |  |  | @ Cl=0.4, Cd= | 0.01667
|  |  |  | @ Cl=0.6, Cd= | 0.01667
alpha (deg) | Cl | Cd | Cm | Cl/Cd
-20 | -0.464 | 0.23112 | -0.0328 | -2.0076
-19.5 | -0.4456 | 0.22323 | -0.0377 | -1.9961
-19 | -0.4318 | 0.21559 | -0.0437 | -2.0029
-18.5 | -0.4048 | 0.20774 | -0.0467 | -1.9486
-18 | -0.3835 | 0.20097 | -0.0506 | -1.9082
-17.5 | -0.3686 | 0.19305 | -0.0567 | -1.9093
-17 | -0.3542 | 0.185 | -0.062 | -1.9146
-16.5 | -0.3253 | 0.17791 | -0.0642 | -1.8285
-16 | -0.3045 | 0.17097 | -0.0684 | -1.781
-15.5 | -0.3 | 0.16288 | -0.0755 | -1.8418
-15 | -0.2782 | 0.15449 | -0.0789 | -1.8008
-14.5 | -0.252 | 0.14822 | -0.0813 | -1.7002
-14 | -0.2349 | 0.14112 | -0.0853 | -1.6645
-13.5 | -0.2341 | 0.13232 | -0.0926 | -1.7692
-13 | -0.2191 | 0.12386 | -0.0963 | -1.7689
-12.5 | -0.1953 | 0.11798 | -0.0984 | -1.6554
-12 | -0.1806 | 0.11104 | -0.102 | -1.6264
-11.5 | -0.1868 | 0.10107 | -0.1101 | -1.8482
-11 | -0.1834 | 0.09207 | -0.1141 | -1.992
-10.5 | -0.1691 | 0.08602 | -0.116 | -1.9658
-10 | -0.162 | 0.07891 | -0.1197 | -2.053
-9.5 | -0.166 | 0.06988 | -0.1255 | -2.3755
-9 | -0.2316 | 0.05679 | -0.137 | -4.0782
-8.5 | -0.2479 | 0.04641 | -0.1372 | -5.3415
-8 | -0.2789 | 0.04041 | -0.133 | -6.9018
-7 | -0.3177 | 0.03037 | -0.1162 | -10.461
-6.5 | -0.2999 | 0.02667 | -0.1102 | -11.2448
-6 | -0.2648 | 0.02316 | -0.1061 | -11.4335
-5.5 | -0.2091 | 0.02054 | -0.1044 | -10.1801
-5 | -0.1468 | 0.01871 | -0.1036 | -7.8461
-4.5 | -0.0903 | 0.0175 | -0.1019 | -5.16
-4 | -0.0411 | 0.01684 | -0.0989 | -2.4406
-3.5 | -0.0105 | 0.01648 | -0.0934 | -0.63714
-3 | 0.0237 | 0.01648 | -0.0883 | 1.4381
-2.5 | 0.0656 | 0.01629 | -0.0844 | 4.027
-2 | 0.0992 | 0.01544 | -0.0793 | 6.4249
-1.5 | 0.0612 | 0.01534 | -0.0631 | 3.9896
-1 | 0.1033 | 0.01552 | -0.0582 | 6.6559
-0.5 | 0.1667 | 0.01593 | -0.0565 | 10.4645
0 | 0.216 | 0.01667 | -0.0532 | 12.9574

## 33. Re 750k Mach 0.00 (1)
BIGFOIL.COM POLAR EXPORT
NACA66-416 a=0.6
NACA66-416 a=0.6 |  |  |  | Cl Max: | 1.431 | at alpha= | 12.5 | deg
JavaFoil+Calcfoil stall+Eppler ext transition |  |  |  | L/D Max: | 116.72 | at alpha= | 4.5 | deg
Re: | 750000 |  |  | Cd Min: | 0.00608 | at alpha= | -1 | deg
Mach: | 0 |  |  | Cl=0 at alpha= | -2.8468 | deg
|  |  |  | @ Cl=0.1, Cd= | 0.0091944
|  |  |  | @ Cl=0.4, Cd= | 0.0063925
|  |  |  | @ Cl=0.6, Cd= | 0.006698
alpha (deg) | Cl | Cd | Cm | Cl/Cd
-20 | -0.655 | 0.19772 | -0.01 | -3.315
-19.5 | -0.676 | 0.18745 | -0.01 | -3.606
-19 | -0.696 | 0.18078 | -0.01 | -3.85
-18.5 | -0.715 | 0.16948 | -0.011 | -4.222
-18 | -0.734 | 0.15994 | -0.011 | -4.587
-17.5 | -0.75 | 0.15075 | -0.012 | -4.977
-17 | -0.765 | 0.1446 | -0.012 | -5.293
-16.5 | -0.778 | 0.13625 | -0.012 | -5.713
-16 | -0.787 | 0.12714 | -0.012 | -6.192
-15.5 | -0.792 | 0.12081 | -0.013 | -6.557
-15 | -0.794 | 0.11437 | -0.013 | -6.945
-14.5 | -0.794 | 0.1083 | -0.014 | -7.329
-14 | -0.786 | 0.10295 | -0.014 | -7.64
-13.5 | -0.777 | 0.09751 | -0.015 | -7.964
-13 | -0.764 | 0.09153 | -0.015 | -8.343
-12.5 | -0.748 | 0.08595 | -0.016 | -8.702
-12 | -0.729 | 0.08054 | -0.017 | -9.051
-11.5 | -0.708 | 0.07593 | -0.018 | -9.32
-11 | -0.683 | 0.07187 | -0.018 | -9.499
-10.5 | -0.655 | 0.06715 | -0.019 | -9.757
-10 | -0.625 | 0.06334 | -0.019 | -9.861
-9.5 | -0.591 | 0.05957 | -0.02 | -9.914
-9 | -0.554 | 0.05603 | -0.021 | -9.889
-8.5 | -0.516 | 0.05273 | -0.022 | -9.79
-8 | -0.476 | 0.04944 | -0.022 | -9.632
-7.5 | -0.435 | 0.04657 | -0.024 | -9.344
-7 | -0.481 | 0.01183 | -0.049 | -40.653
-6.5 | -0.427 | 0.0116 | -0.05 | -36.822
-6 | -0.372 | 0.01121 | -0.051 | -33.187
-5.5 | -0.315 | 0.01094 | -0.052 | -28.848
-5 | -0.258 | 0.01016 | -0.053 | -25.373
-4.5 | -0.199 | 0.01021 | -0.055 | -19.497
-4 | -0.14 | 0.00908 | -0.056 | -15.378
-3.5 | -0.079 | 0.00925 | -0.057 | -8.593
-3 | -0.019 | 0.00967 | -0.058 | -1.932
-2.5 | 0.043 | 0.0094 | -0.059 | 4.526
-2 | 0.104 | 0.00918 | -0.06 | 11.331
-1.5 | 0.166 | 0.00907 | -0.061 | 18.304
-1 | 0.228 | 0.00608 | -0.062 | 37.432
-0.5 | 0.289 | 0.00614 | -0.063 | 47.113
0 | 0.345 | 0.00631 | -0.065 | 54.664
0.5 | 0.405 | 0.0064 | -0.066 | 63.313
1 | 0.465 | 0.00648 | -0.067 | 71.739
1.5 | 0.525 | 0.00659 | -0.068 | 79.652
2 | 0.584 | 0.00666 | -0.069 | 87.741
2.5 | 0.643 | 0.0068 | -0.07 | 94.603
3 | 0.702 | 0.00694 | -0.071 | 101.269
3.5 | 0.757 | 0.00709 | -0.072 | 106.821
4 | 0.814 | 0.00726 | -0.073 | 112.011
4.5 | 0.869 | 0.00745 | -0.074 | 116.72
5 | 0.925 | 0.01503 | -0.075 | 61.567
5.5 | 0.979 | 0.0157 | -0.076 | 62.368
6 | 1.031 | 0.0163 | -0.077 | 63.247
6.5 | 1.082 | 0.01697 | -0.078 | 63.729
7 | 1.13 | 0.01766 | -0.079 | 63.956
7.5 | 1.176 | 0.01843 | -0.08 | 63.798
8 | 1.219 | 0.01915 | -0.081 | 63.647
8.5 | 1.26 | 0.02004 | -0.082 | 62.868
9 | 1.297 | 0.021 | -0.083 | 61.77
9.5 | 1.332 | 0.02205 | -0.084 | 60.398
10 | 1.363 | 0.02301 | -0.085 | 59.223
10.5 | 1.388 | 0.02404 | -0.086 | 57.734
11 | 1.407 | 0.02522 | -0.087 | 55.771
11.5 | 1.42 | 0.02653 | -0.088 | 53.527
12 | 1.429 | 0.02764 | -0.089 | 51.682
12.5 | 1.431 | 0.02903 | -0.09 | 49.304
13 | 1.207 | 0.08736 | -0.048 | 13.812
13.5 | 1.2 | 0.09372 | -0.046 | 12.809
14 | 1.193 | 0.09987 | -0.046 | 11.945
14.5 | 1.177 | 0.10657 | -0.044 | 11.047
15 | 1.158 | 0.11192 | -0.044 | 10.343
15.5 | 1.134 | 0.1183 | -0.043 | 9.586
16 | 1.109 | 0.12623 | -0.043 | 8.782
16.5 | 1.081 | 0.13223 | -0.045 | 8.176
17 | 1.051 | 0.14162 | -0.044 | 7.418
17.5 | 1.019 | 0.14961 | -0.044 | 6.81

## 34. Re 750k Mach 0.00 (2)
BIGFOIL.COM POLAR EXPORT
NACA66-416 a=0.6
NACA66-416 a=0.6 |  |  |  | Cl Max: | 1.2571 | at alpha= | 18.5 | deg
XFOIL ncrit=9 |  |  |  | L/D Max: | 122.537 | at alpha= | 5.5 | deg
Re: | 750000 |  |  | Cd Min: | 0.13312 | at alpha= | -15 | deg
Mach: | 0 |  |  | Cl=0 at alpha= | -3.2617 | deg
|  |  |  | @ Cl=0.1, Cd= | 0.0078575
|  |  |  | @ Cl=0.4, Cd= | 0.0086593
|  |  |  | @ Cl=0.6, Cd= | 0.0088109
alpha (deg) | Cl | Cd | Cm | Cl/Cd
-15 | -0.3406 | 0.13312 | -0.0705 | -2.5586
-14.5 | -0.329 | 0.1266 | -0.0729 | -2.5987
-14 | -0.315 | 0.12081 | -0.0758 | -2.6074
-13.5 | -0.3074 | 0.1136 | -0.0794 | -2.706
-12.5 | -0.4036 | 0.07164 | -0.1058 | -5.6337
-12 | -0.4557 | 0.0616 | -0.1097 | -7.3977
-11.5 | -0.5084 | 0.05477 | -0.1072 | -9.2825
-11 | -0.5882 | 0.04471 | -0.0978 | -13.1559
-10.5 | -0.5819 | 0.04091 | -0.0941 | -14.2239
-10 | -0.6279 | 0.02795 | -0.0828 | -22.4651
-9.5 | -0.5949 | 0.02541 | -0.0807 | -23.412
-9 | -0.5561 | 0.02321 | -0.0791 | -23.9595
-8.5 | -0.5129 | 0.02131 | -0.078 | -24.0685
-8 | -0.4654 | 0.0192 | -0.0775 | -24.2396
-7.5 | -0.4153 | 0.0177 | -0.0772 | -23.4633
-7 | -0.3648 | 0.0167 | -0.077 | -21.8443
-6.5 | -0.3155 | 0.01476 | -0.0768 | -21.3753
-6 | -0.2677 | 0.01391 | -0.0761 | -19.2451
-5.5 | -0.22 | 0.0132 | -0.0754 | -16.6667
-5 | -0.1721 | 0.01258 | -0.0746 | -13.6804
-4.5 | -0.124 | 0.012 | -0.0737 | -10.3333
-4 | -0.076 | 0.01141 | -0.0729 | -6.6608
-3.5 | -0.0244 | 0.01108 | -0.0727 | -2.2022
-3 | 0.0268 | 0.01071 | -0.0724 | 2.5023
-2.5 | 0.0627 | 0.00925 | -0.0699 | 6.7784
-2 | 0.0949 | 0.00785 | -0.0665 | 12.0892
-1.5 | 0.1497 | 0.00793 | -0.0666 | 18.8777
-1 | 0.2045 | 0.00815 | -0.0667 | 25.092
-0.5 | 0.2597 | 0.00837 | -0.0668 | 31.0275
0 | 0.3152 | 0.0086 | -0.067 | 36.6512
0.5 | 0.3727 | 0.00865 | -0.0679 | 43.0867
1 | 0.4313 | 0.00867 | -0.069 | 49.7463
1.5 | 0.4905 | 0.00874 | -0.0702 | 56.1213
2 | 0.5468 | 0.00883 | -0.071 | 61.9253
2.5 | 0.6026 | 0.00881 | -0.0715 | 68.3995
3 | 0.6613 | 0.00868 | -0.0725 | 76.1866
3.5 | 0.7206 | 0.0086 | -0.0736 | 83.7907
4 | 0.7778 | 0.0081 | -0.074 | 96.0247
4.5 | 0.8311 | 0.0078 | -0.0737 | 106.5513
5 | 0.8803 | 0.00756 | -0.0727 | 116.4418
5.5 | 0.9227 | 0.00753 | -0.0703 | 122.5365
6 | 0.898 | 0.00879 | -0.0549 | 102.1615
6.5 | 0.8657 | 0.01102 | -0.04 | 78.5572
7 | 0.8438 | 0.01359 | -0.0284 | 62.0898
7.5 | 0.8329 | 0.01625 | -0.0194 | 51.2554
8 | 0.8505 | 0.01981 | -0.0183 | 42.9329
8.5 | 0.8763 | 0.02144 | -0.0154 | 40.8722
9 | 0.9084 | 0.02276 | -0.0134 | 39.9121
9.5 | 0.9353 | 0.02445 | -0.0108 | 38.2536
10 | 0.9664 | 0.02593 | -0.0089 | 37.2696
10.5 | 0.9909 | 0.02789 | -0.0064 | 35.5289
11 | 1.013 | 0.03009 | -0.0038 | 33.6657
11.5 | 1.04 | 0.03201 | -0.0018 | 32.4898
12 | 1.0651 | 0.03415 | 0.0001 | 31.1889
12.5 | 1.0885 | 0.03646 | 0.002 | 29.8546
13 | 1.1017 | 0.03967 | 0.0048 | 27.7716
13.5 | 1.1285 | 0.04192 | 0.0061 | 26.9203
14 | 1.1523 | 0.04446 | 0.0075 | 25.9177
14.5 | 1.1744 | 0.04723 | 0.0086 | 24.8656
15 | 1.1945 | 0.05025 | 0.0097 | 23.7711
15.5 | 1.2116 | 0.05373 | 0.0112 | 22.5498
16 | 1.227 | 0.0575 | 0.0121 | 21.3391
16.5 | 1.2392 | 0.0617 | 0.0127 | 20.0843
17 | 1.2475 | 0.0665 | 0.0129 | 18.7594
17.5 | 1.253 | 0.07183 | 0.0127 | 17.444
18 | 1.2554 | 0.07777 | 0.0118 | 16.1425
18.5 | 1.2571 | 0.08407 | 0.0102 | 14.953
19 | 1.2522 | 0.09155 | 0.0083 | 13.6778
19.5 | 1.2281 | 0.10218 | 0.0052 | 12.019
20 | 1.2079 | 0.11315 | 0.0003 | 10.6752

## 35. Re 750k Mach 0.10 (1)
BIGFOIL.COM POLAR EXPORT
NACA66-416 a=0.6
NACA66-416 a=0.6 |  |  |  | Cl Max: | 1.421 | at alpha= | 12 | deg
JavaFoil+Calcfoil stall+Eppler ext transition |  |  |  | L/D Max: | 116.871 | at alpha= | 4.5 | deg
Re: | 750000 |  |  | Cd Min: | 0.00614 | at alpha= | -1 | deg
Mach: | 0.1 |  |  | Cl=0 at alpha= | -2.8468 | deg
|  |  |  | @ Cl=0.1, Cd= | 0.0092989
|  |  |  | @ Cl=0.4, Cd= | 0.0064053
|  |  |  | @ Cl=0.6, Cd= | 0.0067338
alpha (deg) | Cl | Cd | Cm | Cl/Cd
-19.5 | -0.627 | 0.19773 | -0.01 | -3.17
-19 | -0.65 | 0.18878 | -0.011 | -3.445
-18.5 | -0.673 | 0.17455 | -0.011 | -3.855
-18 | -0.695 | 0.16694 | -0.011 | -4.163
-17.5 | -0.715 | 0.15785 | -0.012 | -4.53
-17 | -0.734 | 0.14779 | -0.012 | -4.967
-16.5 | -0.751 | 0.14043 | -0.012 | -5.346
-16 | -0.763 | 0.13213 | -0.013 | -5.776
-15.5 | -0.771 | 0.12279 | -0.013 | -6.28
-15 | -0.777 | 0.11539 | -0.013 | -6.73
-14.5 | -0.779 | 0.10929 | -0.014 | -7.124
-14 | -0.774 | 0.104 | -0.014 | -7.442
-13.5 | -0.766 | 0.09818 | -0.015 | -7.805
-13 | -0.756 | 0.09265 | -0.016 | -8.157
-12.5 | -0.742 | 0.08671 | -0.016 | -8.553
-12 | -0.725 | 0.0812 | -0.017 | -8.924
-11.5 | -0.704 | 0.07679 | -0.017 | -9.169
-11 | -0.68 | 0.07195 | -0.018 | -9.458
-10.5 | -0.654 | 0.06786 | -0.019 | -9.642
-10 | -0.624 | 0.06375 | -0.019 | -9.794
-9.5 | -0.591 | 0.05987 | -0.02 | -9.87
-9 | -0.555 | 0.05627 | -0.021 | -9.86
-8.5 | -0.517 | 0.05279 | -0.022 | -9.797
-8 | -0.477 | 0.04955 | -0.022 | -9.635
-7.5 | -0.436 | 0.04667 | -0.023 | -9.348
-7 | -0.482 | 0.01195 | -0.049 | -40.36
-6.5 | -0.429 | 0.01163 | -0.05 | -36.862
-6 | -0.373 | 0.01128 | -0.051 | -33.097
-5.5 | -0.317 | 0.01096 | -0.053 | -28.902
-5 | -0.259 | 0.0102 | -0.054 | -25.377
-4.5 | -0.2 | 0.01026 | -0.055 | -19.493
-4 | -0.14 | 0.00911 | -0.056 | -15.392
-3.5 | -0.08 | 0.00927 | -0.057 | -8.604
-3 | -0.019 | 0.00967 | -0.058 | -1.942
-2.5 | 0.043 | 0.0094 | -0.059 | 4.55
-2 | 0.105 | 0.00929 | -0.061 | 11.25
-1.5 | 0.167 | 0.00906 | -0.062 | 18.405
-1 | 0.229 | 0.00614 | -0.063 | 37.246
-0.5 | 0.291 | 0.00614 | -0.064 | 47.335
0 | 0.347 | 0.00637 | -0.065 | 54.444
0.5 | 0.407 | 0.00641 | -0.066 | 63.471
1 | 0.467 | 0.0065 | -0.067 | 71.889
1.5 | 0.527 | 0.0066 | -0.068 | 79.854
2 | 0.587 | 0.00671 | -0.069 | 87.463
2.5 | 0.647 | 0.00682 | -0.07 | 94.819
3 | 0.706 | 0.00696 | -0.071 | 101.367
3.5 | 0.761 | 0.00712 | -0.072 | 106.875
4 | 0.818 | 0.00729 | -0.073 | 112.181
4.5 | 0.873 | 0.00747 | -0.074 | 116.871
5 | 0.929 | 0.01511 | -0.075 | 61.5
5.5 | 0.984 | 0.0158 | -0.077 | 62.269
6 | 1.036 | 0.01641 | -0.078 | 63.114
6.5 | 1.086 | 0.01712 | -0.079 | 63.428
7 | 1.134 | 0.0178 | -0.08 | 63.728
7.5 | 1.18 | 0.01858 | -0.081 | 63.52
8 | 1.223 | 0.01939 | -0.082 | 63.083
8.5 | 1.263 | 0.02028 | -0.083 | 62.285
9 | 1.3 | 0.02123 | -0.084 | 61.234
9.5 | 1.334 | 0.02227 | -0.085 | 59.875
10 | 1.363 | 0.02335 | -0.086 | 58.381
10.5 | 1.388 | 0.02431 | -0.087 | 57.069
11 | 1.404 | 0.02555 | -0.088 | 54.957
11.5 | 1.416 | 0.02688 | -0.088 | 52.664
12 | 1.421 | 0.02811 | -0.089 | 50.563
12.5 | 1.419 | 0.02931 | -0.09 | 48.414
13 | 1.194 | 0.08883 | -0.047 | 13.443
13.5 | 1.186 | 0.09452 | -0.045 | 12.545
14 | 1.175 | 0.10006 | -0.045 | 11.744
14.5 | 1.155 | 0.10728 | -0.043 | 10.768
15 | 1.131 | 0.11213 | -0.043 | 10.091
15.5 | 1.104 | 0.12 | -0.043 | 9.204
16 | 1.074 | 0.12938 | -0.044 | 8.303
16.5 | 1.041 | 0.13631 | -0.044 | 7.64
17 | 1.007 | 0.14274 | -0.044 | 7.055

## 36. Re 750k Mach 0.10 (2)
BIGFOIL.COM POLAR EXPORT
NACA66-416 a=0.6
NACA66-416 a=0.6 |  |  |  | Cl Max: | 1.2395 | at alpha= | 17.5 | deg
XFOIL ncrit=9 |  |  |  | L/D Max: | 122.111 | at alpha= | 5.5 | deg
Re: | 750000 |  |  | Cd Min: | 0.12747 | at alpha= | -14.5 | deg
Mach: | 0.1 |  |  | Cl=0 at alpha= | -3.268 | deg
|  |  |  | @ Cl=0.1, Cd= | 0.0078877
|  |  |  | @ Cl=0.4, Cd= | 0.0087086
|  |  |  | @ Cl=0.6, Cd= | 0.0088719
alpha (deg) | Cl | Cd | Cm | Cl/Cd
-14.5 | -0.3258 | 0.12747 | -0.073 | -2.5559
-14 | -0.3113 | 0.12174 | -0.0758 | -2.5571
-13.5 | -0.303 | 0.11456 | -0.0795 | -2.6449
-13 | -0.3206 | 0.09974 | -0.0882 | -3.2144
-12.5 | -0.3811 | 0.07487 | -0.1042 | -5.0902
-12 | -0.4347 | 0.0633 | -0.1103 | -6.8673
-11.5 | -0.488 | 0.0558 | -0.1093 | -8.7455
-10 | -0.5712 | 0.03623 | -0.0913 | -15.7659
-9.5 | -0.5904 | 0.02655 | -0.0828 | -22.2373
-9 | -0.5552 | 0.02385 | -0.0806 | -23.2788
-8.5 | -0.5134 | 0.02188 | -0.0793 | -23.4644
-8 | -0.4668 | 0.01959 | -0.0785 | -23.8285
-7.5 | -0.4167 | 0.01796 | -0.0782 | -23.2016
-7 | -0.3658 | 0.01685 | -0.0779 | -21.7092
-6.5 | -0.3156 | 0.01494 | -0.0777 | -21.1245
-6 | -0.2676 | 0.01402 | -0.077 | -19.087
-5.5 | -0.2196 | 0.01329 | -0.0762 | -16.5237
-5 | -0.1717 | 0.01265 | -0.0753 | -13.5731
-4.5 | -0.1229 | 0.01211 | -0.0746 | -10.1486
-4 | -0.0756 | 0.01146 | -0.0736 | -6.5969
-3.5 | -0.0238 | 0.01112 | -0.0733 | -2.1403
-3 | 0.0275 | 0.01075 | -0.073 | 2.5581
-2.5 | 0.0648 | 0.0094 | -0.0706 | 6.8936
-2 | 0.0953 | 0.00788 | -0.0669 | 12.0939
-1.5 | 0.1503 | 0.00797 | -0.067 | 18.8582
-1 | 0.2053 | 0.00819 | -0.067 | 25.0672
-0.5 | 0.2609 | 0.00842 | -0.0671 | 30.9857
0 | 0.3167 | 0.00865 | -0.0673 | 36.6127
0.5 | 0.3745 | 0.0087 | -0.0682 | 43.046
1 | 0.4335 | 0.00872 | -0.0693 | 49.7133
1.5 | 0.493 | 0.00882 | -0.0706 | 55.8957
2 | 0.5492 | 0.00889 | -0.0713 | 61.7773
2.5 | 0.6054 | 0.00887 | -0.0718 | 68.2525
3 | 0.6648 | 0.00874 | -0.0729 | 76.0641
3.5 | 0.7238 | 0.00865 | -0.0738 | 83.6763
4 | 0.7823 | 0.00815 | -0.0744 | 95.9877
4.5 | 0.8357 | 0.00783 | -0.074 | 106.7305
5.5 | 0.9256 | 0.00758 | -0.07 | 122.1108
6 | 0.896 | 0.00893 | -0.0537 | 100.3359
6.5 | 0.8636 | 0.01125 | -0.0389 | 76.7644
7 | 0.8416 | 0.01387 | -0.0273 | 60.6777
7.5 | 0.8309 | 0.0166 | -0.0185 | 50.0542
8 | 0.8494 | 0.02013 | -0.0175 | 42.1957
8.5 | 0.876 | 0.02175 | -0.0147 | 40.2759
9 | 0.9076 | 0.02313 | -0.0126 | 39.2391
9.5 | 0.935 | 0.02483 | -0.01 | 37.6561
10 | 0.9656 | 0.02638 | -0.008 | 36.6035
10.5 | 0.9889 | 0.02847 | -0.0053 | 34.7348
11 | 1.0121 | 0.03064 | -0.0028 | 33.032
11.5 | 1.0384 | 0.03267 | -0.0007 | 31.7845
12 | 1.0635 | 0.03486 | 0.0012 | 30.5077
12.5 | 1.0858 | 0.03731 | 0.0032 | 29.1021
13 | 1.1014 | 0.04041 | 0.0059 | 27.2556
13.5 | 1.1271 | 0.04281 | 0.0073 | 26.328
14 | 1.151 | 0.04542 | 0.0087 | 25.3413
14.5 | 1.1724 | 0.04834 | 0.0099 | 24.2532
15 | 1.1916 | 0.05153 | 0.011 | 23.1244
15.5 | 1.2085 | 0.05524 | 0.0126 | 21.8773
16 | 1.2216 | 0.05929 | 0.0133 | 20.6038
16.5 | 1.2314 | 0.06392 | 0.0139 | 19.2647
17 | 1.2375 | 0.06915 | 0.0139 | 17.8959
17.5 | 1.2395 | 0.0751 | 0.0135 | 16.5047
18 | 1.2392 | 0.08164 | 0.0122 | 15.1788
18.5 | 1.2378 | 0.08863 | 0.0102 | 13.9659
19 | 1.2264 | 0.09735 | 0.0076 | 12.5978
19.5 | 1.1947 | 0.10982 | 0.0029 | 10.8787
20 | 1.1672 | 0.12264 | -0.0035 | 9.5173

## 37. Re 750k Mach 0.25 (1)
BIGFOIL.COM POLAR EXPORT
NACA66-416 a=0.6
NACA66-416 a=0.6 |  |  |  | Cl Max: | 1.377 | at alpha= | 11 | deg
JavaFoil+Calcfoil stall+Eppler ext transition |  |  |  | L/D Max: | 116.029 | at alpha= | 4.5 | deg
Re: | 750000 |  |  | Cd Min: | 0.00621 | at alpha= | -1 | deg
Mach: | 0.25 |  |  | Cl=0 at alpha= | -2.8492 | deg
|  |  |  | @ Cl=0.1, Cd= | 0.00933
|  |  |  | @ Cl=0.4, Cd= | 0.0065481
|  |  |  | @ Cl=0.6, Cd= | 0.0068557
alpha (deg) | Cl | Cd | Cm | Cl/Cd
-17.5 | -0.388 | 0.21502 | -0.012 | -1.803
-17 | -0.446 | 0.19519 | -0.012 | -2.285
-16.5 | -0.5 | 0.17181 | -0.013 | -2.909
-16 | -0.546 | 0.16167 | -0.013 | -3.38
-15.5 | -0.585 | 0.14765 | -0.013 | -3.964
-15 | -0.619 | 0.13431 | -0.014 | -4.611
-14.5 | -0.648 | 0.12098 | -0.014 | -5.352
-14 | -0.665 | 0.11514 | -0.014 | -5.776
-13.5 | -0.677 | 0.10591 | -0.015 | -6.397
-13 | -0.685 | 0.09884 | -0.015 | -6.927
-12.5 | -0.686 | 0.11132 | -0.015 | -6.165
-12 | -0.683 | 0.08555 | -0.017 | -7.986
-11.5 | -0.674 | 0.08049 | -0.017 | -8.379
-11 | -0.661 | 0.07496 | -0.018 | -8.812
-10.5 | -0.642 | 0.06981 | -0.018 | -9.195
-10 | -0.618 | 0.06571 | -0.019 | -9.411
-9.5 | -0.589 | 0.06114 | -0.02 | -9.629
-9 | -0.556 | 0.05766 | -0.021 | -9.65
-8.5 | -0.521 | 0.05382 | -0.021 | -9.676
-8 | -0.483 | 0.05066 | -0.023 | -9.537
-7.5 | -0.443 | 0.04758 | -0.024 | -9.303
-7 | -0.4 | 0.0448 | -0.025 | -8.935
-6.5 | -0.357 | 0.04195 | -0.026 | -8.503
-6 | -0.381 | 0.01131 | -0.053 | -33.703
-5.5 | -0.324 | 0.01112 | -0.054 | -29.116
-5 | -0.265 | 0.01075 | -0.055 | -24.639
-4.5 | -0.205 | 0.01043 | -0.056 | -19.63
-4 | -0.144 | 0.01011 | -0.057 | -14.213
-3.5 | -0.082 | 0.00983 | -0.058 | -8.316
-3 | -0.019 | 0.00881 | -0.06 | -2.182
-2.5 | 0.044 | 0.00901 | -0.061 | 4.867
-2 | 0.107 | 0.00937 | -0.062 | 11.454
-1.5 | 0.171 | 0.00925 | -0.063 | 18.535
-1 | 0.235 | 0.00621 | -0.064 | 37.834
-0.5 | 0.299 | 0.00623 | -0.065 | 47.949
0 | 0.355 | 0.00649 | -0.066 | 54.783
0.5 | 0.417 | 0.00657 | -0.068 | 63.544
1 | 0.479 | 0.00666 | -0.069 | 71.941
1.5 | 0.541 | 0.00673 | -0.07 | 80.336
2 | 0.602 | 0.00686 | -0.071 | 87.677
2.5 | 0.663 | 0.00702 | -0.072 | 94.453
3 | 0.724 | 0.00718 | -0.073 | 100.796
3.5 | 0.779 | 0.00732 | -0.074 | 106.53
4 | 0.838 | 0.00751 | -0.075 | 111.584
4.5 | 0.895 | 0.00771 | -0.076 | 116.029
5 | 0.952 | 0.01575 | -0.077 | 60.457
5.5 | 1.007 | 0.01642 | -0.079 | 61.34
6 | 1.06 | 0.01716 | -0.08 | 61.773
6.5 | 1.11 | 0.01789 | -0.081 | 62.05
7 | 1.158 | 0.01867 | -0.082 | 61.992
7.5 | 1.202 | 0.01947 | -0.083 | 61.718
8 | 1.243 | 0.02038 | -0.084 | 60.972
8.5 | 1.28 | 0.02142 | -0.085 | 59.741
9 | 1.312 | 0.02251 | -0.086 | 58.279
9.5 | 1.339 | 0.02357 | -0.087 | 56.824
10 | 1.361 | 0.0249 | -0.088 | 54.653
10.5 | 1.375 | 0.02617 | -0.089 | 52.529
11 | 1.377 | 0.02727 | -0.09 | 50.495
11.5 | 1.152 | 0.07673 | -0.045 | 15.013
12 | 1.139 | 0.08256 | -0.042 | 13.797
12.5 | 1.12 | 0.0885 | -0.042 | 12.661
13 | 1.095 | 0.09423 | -0.042 | 11.618
13.5 | 1.062 | 0.10269 | -0.041 | 10.338
14 | 1.021 | 0.11005 | -0.041 | 9.282
14.5 | 0.969 | 0.11873 | -0.041 | 8.161
15 | 0.907 | 0.13036 | -0.041 | 6.958
15.5 | 0.839 | 0.14077 | -0.04 | 5.959
16 | 0.766 | 0.1521 | -0.041 | 5.036

## 38. Re 750k Mach 0.25 (2)
BIGFOIL.COM POLAR EXPORT
NACA66-416 a=0.6
NACA66-416 a=0.6 |  |  |  | Cl Max: | 1.1687 | at alpha= | 15.5 | deg
XFOIL ncrit=9 |  |  |  | L/D Max: | 117.283 | at alpha= | 5.5 | deg
Re: | 750000 |  |  | Cd Min: | 0.22283 | at alpha= | 20 | deg
Mach: | 0.25 |  |  | Cl=0 at alpha= | -99 | deg
|  |  |  | @ Cl=0.1, Cd= | 0.00895
|  |  |  | @ Cl=0.4, Cd= | 0.0089878
|  |  |  | @ Cl=0.6, Cd= | 0.0092344
alpha (deg) | Cl | Cd | Cm | Cl/Cd
0 | 0.3244 | 0.00895 | -0.069 | 36.2458
0.5 | 0.3844 | 0.00897 | -0.07 | 42.854
1 | 0.4456 | 0.00904 | -0.0712 | 49.292
1.5 | 0.504 | 0.0092 | -0.072 | 54.7826
2 | 0.5614 | 0.00928 | -0.0726 | 60.4957
2.5 | 0.6206 | 0.00921 | -0.0733 | 67.3833
3 | 0.6843 | 0.00906 | -0.0747 | 75.5298
3.5 | 0.741 | 0.009 | -0.0749 | 82.3333
4 | 0.8036 | 0.00846 | -0.0757 | 94.9882
4.5 | 0.8595 | 0.00807 | -0.0752 | 106.5056
5 | 0.9065 | 0.00779 | -0.073 | 116.3671
5.5 | 0.9324 | 0.00795 | -0.0667 | 117.283
6 | 0.8881 | 0.00976 | -0.048 | 90.9939
6.5 | 0.8538 | 0.01252 | -0.0336 | 68.1949
7 | 0.8302 | 0.01544 | -0.022 | 53.7694
7.5 | 0.8209 | 0.01852 | -0.014 | 44.3251
8 | 0.8438 | 0.0219 | -0.0133 | 38.5297
8.5 | 0.8743 | 0.02349 | -0.0107 | 37.2201
9 | 0.9035 | 0.02522 | -0.0081 | 35.8247
9.5 | 0.9324 | 0.02703 | -0.0055 | 34.495
10 | 0.9615 | 0.02891 | -0.0031 | 33.2584
10.5 | 0.9777 | 0.03171 | 0.0003 | 30.8325
11 | 1.0059 | 0.03382 | 0.0025 | 29.7428
11.5 | 1.03 | 0.0363 | 0.005 | 28.3747
12 | 1.0537 | 0.0389 | 0.0072 | 27.0874
12.5 | 1.0721 | 0.042 | 0.0098 | 25.5262
13 | 1.0967 | 0.04477 | 0.0118 | 24.4963
13.5 | 1.1207 | 0.04778 | 0.0136 | 23.4554
14 | 1.1414 | 0.05114 | 0.0152 | 22.3191
14.5 | 1.1579 | 0.05501 | 0.0164 | 21.0489
15 | 1.1673 | 0.05999 | 0.0181 | 19.4582
15.5 | 1.1687 | 0.06596 | 0.0188 | 17.7183
16 | 1.1624 | 0.07323 | 0.0188 | 15.8733
16.5 | 1.1473 | 0.08212 | 0.0175 | 13.971
17 | 1.1282 | 0.09219 | 0.0146 | 12.2378
17.5 | 1.104 | 0.10379 | 0.0099 | 10.6369
18 | 1.0806 | 0.11617 | 0.0036 | 9.3019
18.5 | 1.0558 | 0.12963 | -0.0042 | 8.1447
19 | 0.8519 | 0.19557 | -0.04 | 4.356
19.5 | 0.847 | 0.20988 | -0.0471 | 4.0356
20 | 0.8492 | 0.22283 | -0.0533 | 3.811

## 39. Re 750k Mach 0.50 (1)
BIGFOIL.COM POLAR EXPORT
NACA66-416 a=0.6
NACA66-416 a=0.6 |  |  |  | Cl Max: | 1.251 | at alpha= | 20 | deg
JavaFoil+Calcfoil stall+Eppler ext transition |  |  |  | L/D Max: | 107.356 | at alpha= | 4 | deg
Re: | 750000 |  |  | Cd Min: | 0.00664 | at alpha= | -0.5 | deg
Mach: | 0.5 |  |  | Cl=0 at alpha= | -2.85 | deg
|  |  |  | @ Cl=0.1, Cd= | 0.0098424
|  |  |  | @ Cl=0.4, Cd= | 0.007153
|  |  |  | @ Cl=0.6, Cd= | 0.0075128
alpha (deg) | Cl | Cd | Cm | Cl/Cd
-20 | -0.955 | 0.20647 | -0.014 | -4.628
-19.5 | -0.929 | 0.2018 | -0.015 | -4.601
-19 | -0.901 | 0.19282 | -0.015 | -4.673
-18.5 | -0.872 | 0.18707 | -0.015 | -4.661
-18 | -0.844 | 0.1807 | -0.016 | -4.673
-17.5 | -0.817 | 0.17502 | -0.016 | -4.669
-17 | -0.79 | 0.17146 | -0.017 | -4.607
-16.5 | -0.763 | 0.16716 | -0.018 | -4.564
-16 | -0.733 | 0.16464 | -0.017 | -4.453
-15.5 | -0.706 | 0.15866 | -0.017 | -4.448
-15 | -0.678 | 0.15238 | -0.018 | -4.452
-14.5 | -0.651 | 0.14301 | -0.019 | -4.552
-14 | -0.623 | 0.13902 | -0.019 | -4.485
-13.5 | -0.596 | 0.13714 | -0.02 | -4.346
-13 | -0.567 | 0.12776 | -0.019 | -4.437
-12.5 | -0.539 | 0.12422 | -0.019 | -4.341
-12 | -0.512 | 0.12082 | -0.02 | -4.234
-11.5 | -0.484 | 0.11271 | -0.021 | -4.292
-11 | -0.456 | 0.11079 | -0.021 | -4.117
-10.5 | -0.428 | 0.10534 | -0.022 | -4.066
-10 | -0.4 | 0.10239 | -0.022 | -3.911
-9.5 | -0.372 | 0.13717 | -0.021 | -2.711
-9 | -0.344 | 0.09248 | -0.022 | -3.721
-8.5 | -0.316 | 0.0883 | -0.022 | -3.582
-8 | -0.289 | 0.05572 | -0.024 | -5.182
-7.5 | -0.406 | 0.0543 | -0.023 | -7.479
-7 | -0.399 | 0.04989 | -0.024 | -7.995
-6.5 | -0.37 | 0.04565 | -0.026 | -8.105
-6 | -0.331 | 0.04203 | -0.028 | -7.868
-5.5 | -0.285 | 0.03927 | -0.029 | -7.262
-5 | -0.236 | 0.03672 | -0.031 | -6.427
-4.5 | -0.224 | 0.01143 | -0.062 | -19.636
-4 | -0.158 | 0.01098 | -0.063 | -14.404
-3.5 | -0.09 | 0.0106 | -0.064 | -8.524
-3 | -0.021 | 0.01029 | -0.066 | -2.069
-2.5 | 0.049 | 0.01001 | -0.067 | 4.855
-2 | 0.119 | 0.00978 | -0.068 | 12.182
-1.5 | 0.191 | 0.00958 | -0.07 | 19.908
-1 | 0.262 | 0.00941 | -0.071 | 27.805
-0.5 | 0.334 | 0.00664 | -0.072 | 50.258
0 | 0.394 | 0.00714 | -0.074 | 55.193
0.5 | 0.463 | 0.00729 | -0.075 | 63.495
1 | 0.531 | 0.00741 | -0.076 | 71.702
1.5 | 0.599 | 0.00751 | -0.077 | 79.81
2 | 0.667 | 0.0077 | -0.078 | 86.643
2.5 | 0.735 | 0.0079 | -0.08 | 93.011
3 | 0.802 | 0.00812 | -0.081 | 98.703
3.5 | 0.862 | 0.00838 | -0.082 | 102.869
4 | 0.925 | 0.00862 | -0.083 | 107.356
4.5 | 0.99 | 0.01766 | -0.085 | 56.073
5 | 1.051 | 0.01864 | -0.086 | 56.355
5.5 | 1.106 | 0.01958 | -0.087 | 56.495
6 | 1.156 | 0.02068 | -0.088 | 55.901
6.5 | 1.198 | 0.02181 | -0.09 | 54.948
7 | 1.026 | 0.04849 | -0.039 | 21.159
7.5 | 1.242 | 0.02478 | -0.092 | 50.123
8 | 1.224 | 0.02609 | -0.093 | 46.909
8.5 | 0.944 | 0.06057 | -0.04 | 15.583
9 | 0.655 | 0.08735 | -0.037 | 7.503
9.5 | 0.682 | 0.09522 | -0.036 | 7.166
10 | 0.71 | 0.09845 | -0.042 | 7.214
10.5 | 0.737 | 0.10104 | -0.042 | 7.296
11 | 0.764 | 0.10435 | -0.043 | 7.323
11.5 | 0.792 | 0.1101 | -0.047 | 7.193
12 | 0.819 | 0.11965 | -0.048 | 6.846
12.5 | 0.846 | 0.12729 | -0.048 | 6.644
13 | 0.872 | 0.12915 | -0.049 | 6.756
13.5 | 0.9 | 0.1382 | -0.051 | 6.51
14 | 0.927 | 0.14367 | -0.054 | 6.455
14.5 | 0.954 | 0.14391 | -0.055 | 6.63
15 | 0.981 | 0.15433 | -0.057 | 6.356
15.5 | 1.009 | 0.16741 | -0.06 | 6.029
16 | 1.036 | 0.16944 | -0.061 | 6.112
16.5 | 1.062 | 0.17293 | -0.062 | 6.143
17 | 1.091 | 0.17649 | -0.066 | 6.183
17.5 | 1.118 | 0.18302 | -0.067 | 6.106
18 | 1.144 | 0.18943 | -0.067 | 6.037
18.5 | 1.171 | 0.19555 | -0.069 | 5.987
19 | 1.199 | 0.20686 | -0.072 | 5.795
19.5 | 1.225 | 0.2131 | -0.073 | 5.748
20 | 1.251 | 0.21911 | -0.073 | 5.709

## 40. Re 750k Mach 0.50 (2)
BIGFOIL.COM POLAR EXPORT
NACA66-416 a=0.6
NACA66-416 a=0.6 |  |  |  | Cl Max: | 1.0134 | at alpha= | 12 | deg
XFOIL ncrit=9 |  |  |  | L/D Max: | 97.3013 | at alpha= | 5 | deg
Re: | 750000 |  |  | Cd Min: | 0.23088 | at alpha= | -20 | deg
Mach: | 0.5 |  |  | Cl=0 at alpha= | -3.5081 | deg
|  |  |  | @ Cl=0.1, Cd= | 0.012221
|  |  |  | @ Cl=0.4, Cd= | 0.010941
|  |  |  | @ Cl=0.6, Cd= | 0.011303
alpha (deg) | Cl | Cd | Cm | Cl/Cd
-20 | -0.4716 | 0.23088 | -0.0302 | -2.0426
-19.5 | -0.4499 | 0.22356 | -0.0349 | -2.0124
-18.5 | -0.4127 | 0.20667 | -0.0449 | -1.9969
-18 | -0.3894 | 0.20008 | -0.0489 | -1.9462
-17.5 | -0.3684 | 0.19296 | -0.0533 | -1.9092
-17 | -0.3576 | 0.18397 | -0.0596 | -1.9438
-16.5 | -0.3323 | 0.17646 | -0.0628 | -1.8831
-16 | -0.3105 | 0.16983 | -0.0667 | -1.8283
-15.5 | -0.299 | 0.1614 | -0.0726 | -1.8525
-15 | -0.2878 | 0.15296 | -0.0779 | -1.8815
-14.5 | -0.2609 | 0.14607 | -0.0803 | -1.7861
-14 | -0.2408 | 0.13947 | -0.084 | -1.7265
-13.5 | -0.232 | 0.13099 | -0.0897 | -1.7711
-13 | -0.2255 | 0.12167 | -0.0956 | -1.8534
-12.5 | -0.2116 | 0.11394 | -0.0986 | -1.8571
-12 | -0.1935 | 0.10781 | -0.1015 | -1.7948
-11.5 | -0.1801 | 0.10093 | -0.1051 | -1.7844
-11 | -0.184 | 0.09006 | -0.1129 | -2.0431
-10.5 | -0.1842 | 0.08006 | -0.1188 | -2.3008
-10 | -0.1932 | 0.06767 | -0.1273 | -2.855
-9.5 | -0.2224 | 0.05537 | -0.1333 | -4.0166
-9 | -0.2579 | 0.04605 | -0.1369 | -5.6004
-8 | -0.3189 | 0.034 | -0.1293 | -9.3794
-7.5 | -0.3378 | 0.02971 | -0.1207 | -11.3699
-7 | -0.336 | 0.02579 | -0.113 | -13.0283
-6.5 | -0.3103 | 0.02233 | -0.1074 | -13.8961
-6 | -0.2657 | 0.01888 | -0.1044 | -14.0731
-5.5 | -0.2069 | 0.01687 | -0.103 | -12.2644
-5 | -0.1463 | 0.01534 | -0.1018 | -9.5372
-4.5 | -0.093 | 0.01435 | -0.0995 | -6.4808
-4 | -0.0425 | 0.01369 | -0.0968 | -3.1045
-3.5 | 0.0007 | 0.0129 | -0.0931 | 0.054264
-3 | 0.0523 | 0.01252 | -0.0907 | 4.1773
-2.5 | 0.1049 | 0.01219 | -0.0886 | 8.6054
-2 | 0.148 | 0.01141 | -0.0852 | 12.9711
-1.5 | 0.1622 | 0.00933 | -0.077 | 17.3848
-1 | 0.2238 | 0.0096 | -0.0762 | 23.3125
0 | 0.3381 | 0.01066 | -0.0732 | 31.7167
0.5 | 0.3983 | 0.01094 | -0.0728 | 36.4077
1 | 0.4645 | 0.01099 | -0.0736 | 42.2657
1.5 | 0.5348 | 0.01098 | -0.0749 | 48.7067
2 | 0.5929 | 0.01128 | -0.0741 | 52.5621
2.5 | 0.6478 | 0.01146 | -0.0726 | 56.5271
3 | 0.7253 | 0.01114 | -0.0747 | 65.1077
3.5 | 0.7876 | 0.0111 | -0.074 | 70.955
4 | 0.8777 | 0.00993 | -0.0772 | 88.3887
4.5 | 0.926 | 0.00953 | -0.073 | 97.1668
5 | 0.9302 | 0.00956 | -0.0607 | 97.3013
5.5 | 0.9135 | 0.01101 | -0.0464 | 82.97
6 | 0.8677 | 0.01441 | -0.0298 | 60.2151
6.5 | 0.8323 | 0.01815 | -0.0165 | 45.8567
7 | 0.8065 | 0.02197 | -0.0055 | 36.7091
8 | 0.8346 | 0.02922 | 0.0016 | 28.5626
8.5 | 0.8674 | 0.03157 | 0.0045 | 27.4755
9 | 0.8896 | 0.03463 | 0.0082 | 25.6887
9.5 | 0.9153 | 0.03765 | 0.0116 | 24.3108
10 | 0.9376 | 0.04104 | 0.015 | 22.846
10.5 | 0.9559 | 0.04484 | 0.0185 | 21.318
11 | 0.9787 | 0.04852 | 0.0218 | 20.1711
11.5 | 1.0013 | 0.05252 | 0.025 | 19.0651
12 | 1.0134 | 0.05792 | 0.0277 | 17.4965
12.5 | 1.0121 | 0.06498 | 0.0288 | 15.5756
13 | 0.9979 | 0.07399 | 0.0282 | 13.487
13.5 | 0.9748 | 0.08479 | 0.0253 | 11.4966
14 | 0.944 | 0.0977 | 0.0197 | 9.6622
14.5 | 0.9118 | 0.1123 | 0.0117 | 8.1193
15 | 0.8802 | 0.12833 | 0.0016 | 6.8589
15.5 | 0.8465 | 0.14686 | -0.01 | 5.764
16 | 0.8229 | 0.16523 | -0.0202 | 4.9803
16.5 | 0.8187 | 0.17924 | -0.028 | 4.5676
17 | 0.8218 | 0.19183 | -0.0349 | 4.284

## 41. Re 1M Mach 0.00 (1)
BIGFOIL.COM POLAR EXPORT
NACA66-416 a=0.6
NACA66-416 a=0.6 |  |  |  | Cl Max: | 1.434 | at alpha= | 12.5 | deg
JavaFoil+Calcfoil stall+Eppler ext transition |  |  |  | L/D Max: | 134.168 | at alpha= | 4.5 | deg
Re: | 1000000 |  |  | Cd Min: | 0.00554 | at alpha= | -1 | deg
Mach: | 0 |  |  | Cl=0 at alpha= | -2.8468 | deg
|  |  |  | @ Cl=0.1, Cd= | 0.0086238
|  |  |  | @ Cl=0.4, Cd= | 0.005713
|  |  |  | @ Cl=0.6, Cd= | 0.0059624
alpha (deg) | Cl | Cd | Cm | Cl/Cd
-20 | -0.656 | 0.19208 | -0.01 | -3.414
-19.5 | -0.676 | 0.18483 | -0.01 | -3.66
-19 | -0.696 | 0.17384 | -0.011 | -4.006
-18.5 | -0.716 | 0.16445 | -0.011 | -4.353
-18 | -0.734 | 0.15425 | -0.012 | -4.759
-17.5 | -0.751 | 0.14928 | -0.012 | -5.029
-17 | -0.766 | 0.13922 | -0.012 | -5.5
-16.5 | -0.779 | 0.13117 | -0.013 | -5.936
-16 | -0.788 | 0.12453 | -0.013 | -6.324
-15.5 | -0.792 | 0.11757 | -0.013 | -6.739
-15 | -0.795 | 0.1111 | -0.014 | -7.152
-14.5 | -0.794 | 0.10544 | -0.014 | -7.53
-14 | -0.787 | 0.09976 | -0.015 | -7.887
-13.5 | -0.777 | 0.09438 | -0.015 | -8.232
-13 | -0.764 | 0.08957 | -0.016 | -8.53
-12.5 | -0.748 | 0.08361 | -0.017 | -8.951
-12 | -0.729 | 0.07845 | -0.017 | -9.299
-11.5 | -0.708 | 0.07393 | -0.018 | -9.579
-11 | -0.683 | 0.06971 | -0.018 | -9.8
-10.5 | -0.656 | 0.06589 | -0.019 | -9.953
-10 | -0.625 | 0.062 | -0.02 | -10.084
-9.5 | -0.591 | 0.05821 | -0.021 | -10.154
-9 | -0.555 | 0.05475 | -0.021 | -10.13
-8.5 | -0.517 | 0.05147 | -0.023 | -10.048
-8 | -0.477 | 0.04817 | -0.024 | -9.912
-7.5 | -0.534 | 0.0116 | -0.048 | -45.991
-7 | -0.482 | 0.01127 | -0.049 | -42.723
-6.5 | -0.428 | 0.01089 | -0.05 | -39.278
-6 | -0.373 | 0.01051 | -0.051 | -35.442
-5.5 | -0.316 | 0.0102 | -0.052 | -30.958
-5 | -0.258 | 0.00995 | -0.054 | -25.946
-4.5 | -0.199 | 0.00884 | -0.055 | -22.555
-4 | -0.14 | 0.00899 | -0.056 | -15.554
-3.5 | -0.08 | 0.00914 | -0.057 | -8.714
-3 | -0.019 | 0.00856 | -0.058 | -2.182
-2.5 | 0.043 | 0.00882 | -0.059 | 4.823
-2 | 0.104 | 0.00861 | -0.061 | 12.074
-1.5 | 0.166 | 0.0084 | -0.062 | 19.767
-1 | 0.228 | 0.00554 | -0.063 | 41.067
-0.5 | 0.289 | 0.00557 | -0.064 | 51.899
0 | 0.347 | 0.00566 | -0.065 | 61.349
0.5 | 0.407 | 0.00572 | -0.066 | 71.223
1 | 0.468 | 0.00577 | -0.067 | 81.024
1.5 | 0.528 | 0.00585 | -0.068 | 90.293
2 | 0.588 | 0.00594 | -0.069 | 99.033
2.5 | 0.647 | 0.00605 | -0.07 | 107.08
3 | 0.707 | 0.00615 | -0.071 | 114.95
3.5 | 0.762 | 0.00626 | -0.073 | 121.685
4 | 0.819 | 0.00639 | -0.074 | 128.229
4.5 | 0.875 | 0.00652 | -0.075 | 134.168
5 | 0.927 | 0.01423 | -0.075 | 65.127
5.5 | 0.98 | 0.01486 | -0.076 | 65.99
6 | 1.032 | 0.01547 | -0.077 | 66.754
6.5 | 1.083 | 0.0161 | -0.078 | 67.258
7 | 1.131 | 0.01673 | -0.079 | 67.623
7.5 | 1.177 | 0.01747 | -0.08 | 67.378
8 | 1.221 | 0.01816 | -0.081 | 67.216
8.5 | 1.261 | 0.019 | -0.082 | 66.405
9 | 1.299 | 0.01989 | -0.083 | 65.299
9.5 | 1.333 | 0.02086 | -0.084 | 63.922
10 | 1.364 | 0.02176 | -0.085 | 62.675
10.5 | 1.39 | 0.02277 | -0.086 | 61.025
11 | 1.408 | 0.02395 | -0.087 | 58.814
11.5 | 1.422 | 0.02517 | -0.088 | 56.501
12 | 1.431 | 0.02637 | -0.089 | 54.265
12.5 | 1.434 | 0.02768 | -0.09 | 51.819
13 | 1.433 | 0.02915 | -0.091 | 49.15
13.5 | 1.425 | 0.03073 | -0.092 | 46.374
14 | 1.408 | 0.03331 | -0.092 | 42.256
14.5 | 1.18 | 0.10276 | -0.048 | 11.483
15 | 1.16 | 0.10861 | -0.047 | 10.676
15.5 | 1.136 | 0.116 | -0.046 | 9.792
16 | 1.11 | 0.12336 | -0.047 | 9
16.5 | 1.083 | 0.12818 | -0.048 | 8.447
17 | 1.052 | 0.1356 | -0.047 | 7.758
17.5 | 1.02 | 0.14552 | -0.047 | 7.011

## 42. Re 1M Mach 0.00 (2)
BIGFOIL.COM POLAR EXPORT
NACA66-416 a=0.6
NACA66-416 a=0.6 |  |  |  | Cl Max: | 1.2912 | at alpha= | 18.5 | deg
XFOIL ncrit=9 |  |  |  | L/D Max: | 134.734 | at alpha= | 5 | deg
Re: | 1000000 |  |  | Cd Min: | 0.19744 | at alpha= | -19.5 | deg
Mach: | 0 |  |  | Cl=0 at alpha= | -3.2313 | deg
|  |  |  | @ Cl=0.1, Cd= | 0.0070998
|  |  |  | @ Cl=0.4, Cd= | 0.0071732
|  |  |  | @ Cl=0.6, Cd= | 0.0071968
alpha (deg) | Cl | Cd | Cm | Cl/Cd
-19.5 | -0.4477 | 0.19744 | -0.0334 | -2.2675
-19 | -0.427 | 0.19311 | -0.0364 | -2.2112
-18.5 | -0.4098 | 0.18778 | -0.0399 | -2.1823
-18 | -0.4056 | 0.17771 | -0.0453 | -2.2824
-17.5 | -0.3923 | 0.17021 | -0.0488 | -2.3048
-16.5 | -0.357 | 0.15952 | -0.0553 | -2.238
-16 | -0.3599 | 0.14775 | -0.0615 | -2.4359
-15.5 | -0.3525 | 0.13966 | -0.065 | -2.524
-15 | -0.336 | 0.13416 | -0.0681 | -2.5045
-14.5 | -0.3221 | 0.12813 | -0.0714 | -2.5139
-14 | -0.6261 | 0.05326 | -0.109 | -11.7555
-13.5 | -0.6778 | 0.0445 | -0.1089 | -15.2315
-13 | -0.7081 | 0.03889 | -0.1056 | -18.2078
-12.5 | -0.7201 | 0.03516 | -0.1012 | -20.4807
-12 | -0.7207 | 0.03259 | -0.0962 | -22.1141
-11.5 | -0.696 | 0.03243 | -0.0929 | -21.4616
-11 | -0.6959 | 0.02903 | -0.0866 | -23.9718
-10.5 | -0.6772 | 0.02584 | -0.0827 | -26.2074
-10 | -0.6468 | 0.02311 | -0.08 | -27.9879
-9.5 | -0.6084 | 0.02105 | -0.0783 | -28.9026
-9 | -0.5651 | 0.01985 | -0.0771 | -28.4685
-8.5 | -0.5192 | 0.01826 | -0.0764 | -28.4337
-8 | -0.4699 | 0.01582 | -0.0764 | -29.7029
-7.5 | -0.4218 | 0.01485 | -0.0759 | -28.404
-7 | -0.3735 | 0.014 | -0.0753 | -26.6786
-6.5 | -0.3251 | 0.01324 | -0.0747 | -24.5544
-6 | -0.276 | 0.01267 | -0.0741 | -21.7837
-5.5 | -0.228 | 0.01204 | -0.0734 | -18.9369
-5 | -0.1829 | 0.01116 | -0.0721 | -16.3889
-4.5 | -0.1322 | 0.01071 | -0.0718 | -12.3436
-4 | -0.0798 | 0.01039 | -0.0717 | -7.6805
-3.5 | -0.0287 | 0.00994 | -0.0714 | -2.8873
-3 | 0.0247 | 0.00967 | -0.0715 | 2.5543
-2.5 | 0.0712 | 0.00887 | -0.0706 | 8.0271
-2 | 0.1026 | 0.00694 | -0.0674 | 14.7839
-1.5 | 0.1542 | 0.00665 | -0.067 | 23.188
-1 | 0.2104 | 0.00679 | -0.0674 | 30.9867
-0.5 | 0.2673 | 0.00697 | -0.068 | 38.3501
0 | 0.3239 | 0.00714 | -0.0685 | 45.3641
0.5 | 0.3815 | 0.00717 | -0.0694 | 53.2078
1 | 0.4398 | 0.00718 | -0.0704 | 61.2535
1.5 | 0.4986 | 0.00718 | -0.0716 | 69.4429
2 | 0.5578 | 0.00716 | -0.0728 | 77.905
2.5 | 0.6151 | 0.00721 | -0.0736 | 85.3121
3 | 0.6722 | 0.00715 | -0.0744 | 94.014
3.5 | 0.7309 | 0.00699 | -0.0753 | 104.5637
4 | 0.7857 | 0.00675 | -0.0754 | 116.4
4.5 | 0.8385 | 0.00659 | -0.0751 | 127.2382
5 | 0.8879 | 0.00659 | -0.0743 | 134.7344
5.5 | 0.892 | 0.00766 | -0.0646 | 116.4491
6 | 0.8593 | 0.00945 | -0.0485 | 90.9312
6.5 | 0.8412 | 0.01172 | -0.0369 | 71.7747
7 | 0.831 | 0.01412 | -0.0274 | 58.8527
7.5 | 0.8247 | 0.01653 | -0.019 | 49.8911
8 | 0.8437 | 0.01879 | -0.0157 | 44.9015
8.5 | 0.8927 | 0.02021 | -0.0175 | 44.1712
9 | 0.9248 | 0.02151 | -0.0154 | 42.994
9.5 | 0.9562 | 0.02287 | -0.0133 | 41.8102
10 | 0.9846 | 0.02447 | -0.011 | 40.237
10.5 | 1.0157 | 0.02593 | -0.0091 | 39.1708
11 | 1.0445 | 0.02759 | -0.0071 | 37.8579
11.5 | 1.0628 | 0.03003 | -0.0041 | 35.3913
12 | 1.0894 | 0.03199 | -0.0022 | 34.0544
12.5 | 1.1167 | 0.03394 | -0.0005 | 32.9022
13 | 1.1412 | 0.03616 | 0.0013 | 31.5597
13.5 | 1.1644 | 0.03857 | 0.0029 | 30.1893
14 | 1.1778 | 0.04184 | 0.0052 | 28.1501
14.5 | 1.1987 | 0.04461 | 0.0066 | 26.8707
15 | 1.2186 | 0.04758 | 0.0079 | 25.6116
15.5 | 1.237 | 0.0508 | 0.0089 | 24.3504
16 | 1.2536 | 0.05429 | 0.0098 | 23.0908
17 | 1.2791 | 0.06252 | 0.0106 | 20.4591
17.5 | 1.2776 | 0.06839 | 0.0112 | 18.6811
18 | 1.2859 | 0.07361 | 0.0105 | 17.4691
18.5 | 1.2912 | 0.07939 | 0.0094 | 16.264
19 | 1.2889 | 0.08637 | 0.0079 | 14.923
19.5 | 1.2873 | 0.09366 | 0.0055 | 13.7444
20 | 1.281 | 0.10188 | 0.0024 | 12.5736

## 43. Re 1M Mach 0.10 (1)
BIGFOIL.COM POLAR EXPORT
NACA66-416 a=0.6
NACA66-416 a=0.6 |  |  |  | Cl Max: | 1.424 | at alpha= | 12 | deg
JavaFoil+Calcfoil stall+Eppler ext transition |  |  |  | L/D Max: | 134.382 | at alpha= | 4.5 | deg
Re: | 1000000 |  |  | Cd Min: | 0.00554 | at alpha= | -1 | deg
Mach: | 0.1 |  |  | Cl=0 at alpha= | -2.8468 | deg
|  |  |  | @ Cl=0.1, Cd= | 0.0086269
|  |  |  | @ Cl=0.4, Cd= | 0.0057255
|  |  |  | @ Cl=0.6, Cd= | 0.0059835
alpha (deg) | Cl | Cd | Cm | Cl/Cd
-19.5 | -0.627 | 0.18626 | -0.01 | -3.367
-19 | -0.651 | 0.17866 | -0.011 | -3.642
-18.5 | -0.673 | 0.16949 | -0.011 | -3.973
-18 | -0.695 | 0.16227 | -0.012 | -4.285
-17.5 | -0.715 | 0.15178 | -0.012 | -4.713
-17 | -0.734 | 0.14439 | -0.012 | -5.087
-16.5 | -0.751 | 0.13579 | -0.013 | -5.532
-16 | -0.763 | 0.12553 | -0.013 | -6.081
-15.5 | -0.771 | 0.11889 | -0.013 | -6.488
-15 | -0.777 | 0.11206 | -0.014 | -6.932
-14.5 | -0.779 | 0.10607 | -0.014 | -7.343
-14 | -0.774 | 0.10116 | -0.015 | -7.654
-13.5 | -0.767 | 0.09537 | -0.015 | -8.038
-13 | -0.756 | 0.08986 | -0.016 | -8.415
-12.5 | -0.742 | 0.085 | -0.017 | -8.731
-12 | -0.725 | 0.07898 | -0.017 | -9.182
-11.5 | -0.705 | 0.07513 | -0.018 | -9.379
-11 | -0.681 | 0.07052 | -0.018 | -9.658
-10.5 | -0.655 | 0.06588 | -0.019 | -9.94
-10 | -0.625 | 0.0625 | -0.02 | -9.999
-9.5 | -0.591 | 0.05849 | -0.021 | -10.11
-9 | -0.555 | 0.05498 | -0.021 | -10.1
-8.5 | -0.518 | 0.05142 | -0.023 | -10.079
-8 | -0.478 | 0.0485 | -0.024 | -9.862
-7.5 | -0.535 | 0.01162 | -0.048 | -46.064
-7 | -0.483 | 0.0113 | -0.049 | -42.755
-6.5 | -0.429 | 0.01092 | -0.05 | -39.31
-6 | -0.374 | 0.01058 | -0.051 | -35.35
-5.5 | -0.317 | 0.01025 | -0.053 | -30.933
-5 | -0.259 | 0.00997 | -0.054 | -26.001
-4.5 | -0.2 | 0.00886 | -0.055 | -22.611
-4 | -0.14 | 0.00905 | -0.056 | -15.523
-3.5 | -0.08 | 0.00893 | -0.058 | -8.959
-3 | -0.019 | 0.00908 | -0.059 | -2.068
-2.5 | 0.043 | 0.00882 | -0.06 | 4.847
-2 | 0.105 | 0.00861 | -0.061 | 12.144
-1.5 | 0.167 | 0.0085 | -0.062 | 19.635
-1 | 0.229 | 0.00554 | -0.063 | 41.291
-0.5 | 0.291 | 0.00557 | -0.064 | 52.18
0 | 0.349 | 0.0057 | -0.065 | 61.124
0.5 | 0.409 | 0.00573 | -0.066 | 71.456
1 | 0.47 | 0.00581 | -0.067 | 80.832
1.5 | 0.53 | 0.00589 | -0.069 | 90.001
2 | 0.591 | 0.00597 | -0.07 | 98.845
2.5 | 0.651 | 0.00606 | -0.071 | 107.407
3 | 0.71 | 0.00616 | -0.072 | 115.301
3.5 | 0.766 | 0.00628 | -0.073 | 121.94
4 | 0.823 | 0.00641 | -0.074 | 128.422
4.5 | 0.879 | 0.00654 | -0.075 | 134.382
5 | 0.931 | 0.01434 | -0.076 | 64.91
5.5 | 0.985 | 0.01498 | -0.077 | 65.731
6 | 1.037 | 0.01558 | -0.078 | 66.568
6.5 | 1.087 | 0.01621 | -0.079 | 67.068
7 | 1.136 | 0.0169 | -0.08 | 67.213
7.5 | 1.181 | 0.01761 | -0.081 | 67.078
8 | 1.225 | 0.01835 | -0.082 | 66.725
8.5 | 1.265 | 0.01925 | -0.083 | 65.705
9 | 1.302 | 0.02009 | -0.084 | 64.808
9.5 | 1.335 | 0.0211 | -0.085 | 63.283
10 | 1.365 | 0.02209 | -0.086 | 61.783
10.5 | 1.389 | 0.02306 | -0.087 | 60.236
11 | 1.406 | 0.02425 | -0.088 | 57.987
11.5 | 1.418 | 0.02554 | -0.089 | 55.504
12 | 1.424 | 0.02681 | -0.09 | 53.102
12.5 | 1.424 | 0.02803 | -0.09 | 50.811
13 | 1.419 | 0.02971 | -0.091 | 47.741
13.5 | 1.402 | 0.03194 | -0.091 | 43.875
14 | 1.183 | 0.09586 | -0.053 | 12.337
14.5 | 1.157 | 0.1044 | -0.046 | 11.084
15 | 1.133 | 0.11111 | -0.046 | 10.201
15.5 | 1.106 | 0.11785 | -0.046 | 9.385
16 | 1.076 | 0.12441 | -0.046 | 8.645
16.5 | 1.043 | 0.13116 | -0.047 | 7.951
17 | 1.008 | 0.13981 | -0.047 | 7.212

## 44. Re 1M Mach 0.10 (2)
BIGFOIL.COM POLAR EXPORT
NACA66-416 a=0.6
NACA66-416 a=0.6 |  |  |  | Cl Max: | 1.276 | at alpha= | 18.5 | deg
XFOIL ncrit=9 |  |  |  | L/D Max: | 134.789 | at alpha= | 5 | deg
Re: | 1000000 |  |  | Cd Min: | 0.16608 | at alpha= | -17 | deg
Mach: | 0.1 |  |  | Cl=0 at alpha= | -3.2379 | deg
|  |  |  | @ Cl=0.1, Cd= | 0.0073413
|  |  |  | @ Cl=0.4, Cd= | 0.0072028
|  |  |  | @ Cl=0.6, Cd= | 0.0072404
alpha (deg) | Cl | Cd | Cm | Cl/Cd
-17 | -0.3722 | 0.16608 | -0.0519 | -2.2411
-16.5 | -0.3556 | 0.16018 | -0.0555 | -2.22
-16 | -0.3576 | 0.14868 | -0.0616 | -2.4052
-15.5 | -0.3503 | 0.14046 | -0.0652 | -2.4939
-15 | -0.3332 | 0.13496 | -0.0682 | -2.4689
-14.5 | -0.3189 | 0.12898 | -0.0715 | -2.4725
-14 | -0.3254 | 0.11659 | -0.0782 | -2.791
-13.5 | -0.6179 | 0.04992 | -0.1108 | -12.3778
-13 | -0.6387 | 0.04453 | -0.1103 | -14.3431
-12.5 | -0.6727 | 0.03868 | -0.1065 | -17.3914
-12 | -0.6837 | 0.03526 | -0.1017 | -19.3902
-11.5 | -0.6534 | 0.03555 | -0.0996 | -18.3797
-11 | -0.6691 | 0.03183 | -0.0916 | -21.021
-10.5 | -0.6664 | 0.02745 | -0.0857 | -24.2769
-10 | -0.6431 | 0.02418 | -0.0821 | -26.5964
-9.5 | -0.6079 | 0.02173 | -0.0799 | -27.9751
-9 | -0.5657 | 0.02021 | -0.0785 | -27.9911
-8.5 | -0.5209 | 0.01937 | -0.0773 | -26.8921
-8 | -0.471 | 0.01611 | -0.0775 | -29.2365
-7.5 | -0.4226 | 0.01504 | -0.077 | -28.0984
-7 | -0.3739 | 0.01416 | -0.0763 | -26.4054
-6.5 | -0.3254 | 0.01336 | -0.0756 | -24.3563
-6 | -0.276 | 0.01277 | -0.075 | -21.6132
-5.5 | -0.2268 | 0.01221 | -0.0744 | -18.5749
-5 | -0.1827 | 0.01122 | -0.0728 | -16.2834
-4.5 | -0.132 | 0.01076 | -0.0724 | -12.2677
-4 | -0.0795 | 0.01042 | -0.0723 | -7.6296
-3.5 | -0.0282 | 0.00998 | -0.072 | -2.8257
-3 | 0.0256 | 0.00971 | -0.0721 | 2.6365
-2.5 | 0.0732 | 0.00898 | -0.0712 | 8.1514
-2 | 0.1046 | 0.00706 | -0.068 | 14.8159
-1.5 | 0.1551 | 0.00669 | -0.0674 | 23.1839
-1 | 0.2115 | 0.00685 | -0.0678 | 30.8759
-0.5 | 0.2687 | 0.007 | -0.0684 | 38.3857
0 | 0.3256 | 0.00718 | -0.0689 | 45.3482
0.5 | 0.3835 | 0.0072 | -0.0697 | 53.2639
1 | 0.4422 | 0.00721 | -0.0708 | 61.3315
1.5 | 0.5014 | 0.00721 | -0.0719 | 69.5423
2 | 0.561 | 0.00722 | -0.0732 | 77.7008
2.5 | 0.6184 | 0.00725 | -0.074 | 85.2966
3 | 0.6759 | 0.00719 | -0.0747 | 94.0056
3.5 | 0.7348 | 0.00702 | -0.0756 | 104.6724
4 | 0.7903 | 0.00678 | -0.0758 | 116.5634
4.5 | 0.843 | 0.00662 | -0.0754 | 127.3414
5 | 0.8923 | 0.00662 | -0.0744 | 134.7885
5.5 | 0.8918 | 0.00772 | -0.0637 | 115.5181
6 | 0.8579 | 0.00961 | -0.0476 | 89.2716
6.5 | 0.8395 | 0.01195 | -0.0359 | 70.251
7 | 0.829 | 0.0144 | -0.0265 | 57.5694
7.5 | 0.8222 | 0.01687 | -0.018 | 48.7374
8 | 0.8432 | 0.01909 | -0.015 | 44.1697
8.5 | 0.8919 | 0.02054 | -0.0166 | 43.4226
9 | 0.9246 | 0.02184 | -0.0146 | 42.3352
9.5 | 0.9554 | 0.02328 | -0.0124 | 41.0395
10 | 0.9845 | 0.02487 | -0.0101 | 39.5858
10.5 | 1.0149 | 0.02642 | -0.0081 | 38.4141
11 | 1.0437 | 0.02813 | -0.006 | 37.1027
11.5 | 1.0585 | 0.03086 | -0.0027 | 34.3001
12 | 1.0877 | 0.0327 | -0.001 | 33.263
12.5 | 1.1151 | 0.03471 | 0.0007 | 32.1262
13 | 1.1388 | 0.03705 | 0.0026 | 30.7368
13.5 | 1.1614 | 0.03958 | 0.0043 | 29.3431
14 | 1.1715 | 0.0432 | 0.0068 | 27.1181
14.5 | 1.1959 | 0.04578 | 0.0079 | 26.1228
15 | 1.2149 | 0.04893 | 0.0093 | 24.8293
15.5 | 1.2329 | 0.05229 | 0.0103 | 23.5781
16 | 1.2488 | 0.05597 | 0.0111 | 22.312
16.5 | 1.2625 | 0.06006 | 0.0116 | 21.0206
17 | 1.2658 | 0.06536 | 0.0121 | 19.3666
17.5 | 1.2688 | 0.07105 | 0.0121 | 17.8578
18 | 1.2742 | 0.07681 | 0.0113 | 16.589
18.5 | 1.276 | 0.08327 | 0.0098 | 15.3236
19 | 1.27 | 0.09108 | 0.0078 | 13.9438
19.5 | 1.2653 | 0.09912 | 0.0048 | 12.7653
20 | 1.2548 | 0.10834 | 0.0009 | 11.5821

## 45. Re 1M Mach 0.25 (1)
BIGFOIL.COM POLAR EXPORT
NACA66-416 a=0.6
NACA66-416 a=0.6 |  |  |  | Cl Max: | 1.379 | at alpha= | 11 | deg
JavaFoil+Calcfoil stall+Eppler ext transition |  |  |  | L/D Max: | 133.031 | at alpha= | 4.5 | deg
Re: | 1000000 |  |  | Cd Min: | 0.00561 | at alpha= | -1 | deg
Mach: | 0.25 |  |  | Cl=0 at alpha= | -2.8492 | deg
|  |  |  | @ Cl=0.1, Cd= | 0.0088056
|  |  |  | @ Cl=0.4, Cd= | 0.0058339
|  |  |  | @ Cl=0.6, Cd= | 0.0060903
alpha (deg) | Cl | Cd | Cm | Cl/Cd
-17.5 | -0.388 | 0.18619 | -0.012 | -2.083
-17 | -0.446 | 0.17106 | -0.013 | -2.609
-16.5 | -0.5 | 0.16424 | -0.013 | -3.044
-16 | -0.547 | 0.14947 | -0.013 | -3.657
-15.5 | -0.585 | 0.13984 | -0.014 | -4.187
-15 | -0.62 | 0.12817 | -0.014 | -4.834
-14.5 | -0.648 | 0.11764 | -0.014 | -5.506
-14 | -0.665 | 0.10998 | -0.014 | -6.048
-13.5 | -0.678 | 0.10342 | -0.015 | -6.552
-13 | -0.685 | 0.09613 | -0.016 | -7.124
-12.5 | -0.686 | 0.10501 | -0.015 | -6.535
-12 | -0.683 | 0.08289 | -0.017 | -8.244
-11.5 | -0.675 | 0.0784 | -0.018 | -8.606
-11 | -0.661 | 0.07289 | -0.018 | -9.067
-10.5 | -0.642 | 0.06828 | -0.019 | -9.408
-10 | -0.619 | 0.06413 | -0.02 | -9.651
-9.5 | -0.589 | 0.05996 | -0.02 | -9.825
-9 | -0.557 | 0.05595 | -0.022 | -9.953
-8.5 | -0.521 | 0.05263 | -0.022 | -9.905
-8 | -0.484 | 0.04956 | -0.024 | -9.758
-7.5 | -0.443 | 0.04659 | -0.024 | -9.51
-7 | -0.491 | 0.01158 | -0.05 | -42.413
-6.5 | -0.437 | 0.01123 | -0.052 | -38.953
-6 | -0.382 | 0.01087 | -0.053 | -35.115
-5.5 | -0.324 | 0.01052 | -0.054 | -30.811
-5 | -0.265 | 0.01017 | -0.055 | -26.074
-4.5 | -0.205 | 0.00991 | -0.057 | -20.694
-4 | -0.144 | 0.0091 | -0.058 | -15.812
-3.5 | -0.082 | 0.00842 | -0.059 | -9.725
-3 | -0.019 | 0.00862 | -0.06 | -2.235
-2.5 | 0.044 | 0.00901 | -0.061 | 4.872
-2 | 0.107 | 0.00878 | -0.062 | 12.222
-1.5 | 0.171 | 0.00856 | -0.064 | 20.027
-1 | 0.235 | 0.00561 | -0.065 | 41.926
-0.5 | 0.299 | 0.00566 | -0.066 | 52.779
0 | 0.358 | 0.0058 | -0.067 | 61.701
0.5 | 0.42 | 0.00585 | -0.068 | 71.828
1 | 0.482 | 0.00592 | -0.069 | 81.446
1.5 | 0.544 | 0.006 | -0.07 | 90.664
2 | 0.606 | 0.0061 | -0.071 | 99.344
2.5 | 0.667 | 0.00622 | -0.073 | 107.202
3 | 0.729 | 0.00634 | -0.074 | 114.926
3.5 | 0.785 | 0.00647 | -0.075 | 121.305
4 | 0.843 | 0.00662 | -0.076 | 127.438
4.5 | 0.901 | 0.00677 | -0.077 | 133.031
5 | 0.954 | 0.01495 | -0.078 | 63.784
5.5 | 1.008 | 0.01558 | -0.079 | 64.725
6 | 1.061 | 0.01623 | -0.08 | 65.369
6.5 | 1.111 | 0.01694 | -0.081 | 65.6
7 | 1.159 | 0.01771 | -0.082 | 65.433
7.5 | 1.203 | 0.01848 | -0.083 | 65.132
8 | 1.244 | 0.0193 | -0.084 | 64.46
8.5 | 1.281 | 0.02031 | -0.085 | 63.077
9 | 1.313 | 0.02132 | -0.086 | 61.605
9.5 | 1.341 | 0.02245 | -0.087 | 59.714
10 | 1.363 | 0.02361 | -0.088 | 57.716
10.5 | 1.376 | 0.02491 | -0.089 | 55.251
11 | 1.379 | 0.02613 | -0.09 | 52.78
11.5 | 1.373 | 0.02754 | -0.091 | 49.835
12 | 1.141 | 0.08026 | -0.046 | 14.221
12.5 | 1.122 | 0.08588 | -0.045 | 13.067
13 | 1.096 | 0.09268 | -0.045 | 11.83
13.5 | 1.063 | 0.09934 | -0.044 | 10.696
14 | 1.022 | 0.106 | -0.043 | 9.642
14.5 | 0.97 | 0.11616 | -0.043 | 8.346
15 | 0.908 | 0.12575 | -0.042 | 7.217
15.5 | 0.839 | 0.13692 | -0.042 | 6.131
16 | 0.766 | 0.14679 | -0.043 | 5.221

## 46. Re 1M Mach 0.25 (2)
BIGFOIL.COM POLAR EXPORT
NACA66-416 a=0.6
NACA66-416 a=0.6 |  |  |  | Cl Max: | 1.2084 | at alpha= | 16 | deg
XFOIL ncrit=9 |  |  |  | L/D Max: | 133.93 | at alpha= | 5 | deg
Re: | 1000000 |  |  | Cd Min: | 0.21593 | at alpha= | 20 | deg
Mach: | 0.25 |  |  | Cl=0 at alpha= | -3.2735 | deg
|  |  |  | @ Cl=0.1, Cd= | 0.0085302
|  |  |  | @ Cl=0.4, Cd= | 0.0074018
|  |  |  | @ Cl=0.6, Cd= | 0.0075459
alpha (deg) | Cl | Cd | Cm | Cl/Cd
-14.5 | -0.3036 | 0.13312 | -0.0723 | -2.2806
-14 | -0.3052 | 0.1221 | -0.0787 | -2.4996
-13.5 | -0.3031 | 0.11223 | -0.0837 | -2.7007
-13 | -0.3098 | 0.10204 | -0.0882 | -3.0361
-12.5 | -0.3032 | 0.09518 | -0.0917 | -3.1855
-12 | -0.3472 | 0.07407 | -0.1029 | -4.6875
-11.5 | -0.4184 | 0.05536 | -0.1153 | -7.5578
-11 | -0.475 | 0.04591 | -0.1154 | -10.3463
-10.5 | -0.5282 | 0.03853 | -0.1094 | -13.7088
-10 | -0.5674 | 0.03279 | -0.0997 | -17.3041
-9.5 | -0.5766 | 0.02758 | -0.0922 | -20.9065
-9 | -0.5579 | 0.02348 | -0.0875 | -23.7606
-8.5 | -0.5208 | 0.02132 | -0.0848 | -24.4278
-8 | -0.4776 | 0.01836 | -0.0832 | -26.0131
-7.5 | -0.4274 | 0.01631 | -0.0826 | -26.2048
-7 | -0.3767 | 0.01512 | -0.0818 | -24.914
-6.5 | -0.3261 | 0.0141 | -0.081 | -23.1277
-6 | -0.2755 | 0.01335 | -0.0801 | -20.6367
-5.5 | -0.2246 | 0.01268 | -0.0792 | -17.7129
-5 | -0.1802 | 0.01161 | -0.0773 | -15.5211
-4.5 | -0.13 | 0.01103 | -0.0763 | -11.786
-4 | -0.0772 | 0.01063 | -0.0758 | -7.2625
-3.5 | -0.0246 | 0.0102 | -0.0753 | -2.4118
-3 | 0.0297 | 0.00988 | -0.0751 | 3.0061
-2.5 | 0.0832 | 0.0095 | -0.0748 | 8.7579
-2 | 0.1149 | 0.00767 | -0.0714 | 14.9804
-1.5 | 0.1596 | 0.00695 | -0.0696 | 22.964
-1 | 0.2176 | 0.00702 | -0.0699 | 30.9972
-0.5 | 0.2762 | 0.00715 | -0.0704 | 38.6294
0 | 0.3346 | 0.00735 | -0.0708 | 45.5238
0.5 | 0.3944 | 0.0074 | -0.0717 | 53.2973
1 | 0.4551 | 0.00742 | -0.0728 | 61.3342
1.5 | 0.5166 | 0.00743 | -0.0741 | 69.5289
2 | 0.5779 | 0.00758 | -0.0753 | 76.2401
2.5 | 0.6362 | 0.00749 | -0.0759 | 84.9399
3 | 0.6962 | 0.00742 | -0.0767 | 93.8275
3.5 | 0.7563 | 0.00722 | -0.0773 | 104.7507
4 | 0.8157 | 0.007 | -0.0778 | 116.5286
4.5 | 0.8675 | 0.00678 | -0.0767 | 127.9499
5 | 0.9134 | 0.00682 | -0.0744 | 133.9296
5.5 | 0.887 | 0.00816 | -0.0583 | 108.701
6 | 0.8513 | 0.01058 | -0.0426 | 80.4631
6.5 | 0.8309 | 0.01327 | -0.031 | 62.6149
7 | 0.8189 | 0.01596 | -0.0215 | 51.3095
7.5 | 0.8111 | 0.01863 | -0.013 | 43.5373
8 | 0.84 | 0.02074 | -0.0111 | 40.5014
8.5 | 0.8883 | 0.02239 | -0.0123 | 39.674
9 | 0.9233 | 0.02375 | -0.0103 | 38.8758
9.5 | 0.9506 | 0.02561 | -0.0075 | 37.1183
10 | 0.9822 | 0.02727 | -0.0052 | 36.0176
10.5 | 1.0112 | 0.02916 | -0.0028 | 34.6776
11 | 1.0353 | 0.03144 | -0.0001 | 32.9294
11.5 | 1.0524 | 0.03432 | 0.0031 | 30.6643
12 | 1.0783 | 0.0367 | 0.0053 | 29.3815
12.5 | 1.1033 | 0.03923 | 0.0073 | 28.1239
13 | 1.126 | 0.04205 | 0.0093 | 26.7776
13.5 | 1.1429 | 0.04545 | 0.0115 | 25.1463
14 | 1.1596 | 0.04903 | 0.0135 | 23.6508
14.5 | 1.1776 | 0.05269 | 0.015 | 22.3496
15 | 1.1914 | 0.05693 | 0.0163 | 20.9275
15.5 | 1.2015 | 0.06178 | 0.0171 | 19.448
16 | 1.2084 | 0.06721 | 0.0173 | 17.9795
16.5 | 1.2019 | 0.07451 | 0.017 | 16.1307
17 | 1.1918 | 0.08287 | 0.0155 | 14.3816
17.5 | 1.1768 | 0.09249 | 0.0128 | 12.7235
18 | 1.1539 | 0.10394 | 0.0083 | 11.1016
18.5 | 1.1294 | 0.11646 | 0.0021 | 9.6978
19 | 1.0917 | 0.13215 | -0.0068 | 8.2611
19.5 | 1.059 | 0.14819 | -0.0168 | 7.1462
20 | 0.8625 | 0.21593 | -0.0516 | 3.9944

## 47. Re 1M Mach 0.50 (1)
BIGFOIL.COM POLAR EXPORT
NACA66-416 a=0.6
NACA66-416 a=0.6 |  |  |  | Cl Max: | 1.251 | at alpha= | 20 | deg
JavaFoil+Calcfoil stall+Eppler ext transition |  |  |  | L/D Max: | 123.894 | at alpha= | 4 | deg
Re: | 1000000 |  |  | Cd Min: | 0.00599 | at alpha= | -0.5 | deg
Mach: | 0.5 |  |  | Cl=0 at alpha= | -2.85 | deg
|  |  |  | @ Cl=0.1, Cd= | 0.0091797
|  |  |  | @ Cl=0.4, Cd= | 0.006333
|  |  |  | @ Cl=0.6, Cd= | 0.0066347
alpha (deg) | Cl | Cd | Cm | Cl/Cd
-20 | -0.955 | 0.19552 | -0.014 | -4.887
-19.5 | -0.929 | 0.19094 | -0.015 | -4.863
-19 | -0.901 | 0.1852 | -0.015 | -4.867
-18.5 | -0.872 | 0.17869 | -0.015 | -4.88
-18 | -0.845 | 0.17278 | -0.016 | -4.888
-17.5 | -0.817 | 0.16902 | -0.016 | -4.836
-17 | -0.79 | 0.16242 | -0.017 | -4.864
-16.5 | -0.763 | 0.15733 | -0.018 | -4.85
-16 | -0.733 | 0.15634 | -0.017 | -4.691
-15.5 | -0.706 | 0.15162 | -0.017 | -4.655
-15 | -0.678 | 0.14475 | -0.018 | -4.687
-14.5 | -0.651 | 0.13659 | -0.019 | -4.766
-14 | -0.624 | 0.13267 | -0.019 | -4.7
-13.5 | -0.596 | 0.12856 | -0.02 | -4.637
-13 | -0.567 | 0.12022 | -0.019 | -4.716
-12.5 | -0.539 | 0.11737 | -0.02 | -4.594
-12 | -0.512 | 0.11406 | -0.02 | -4.485
-11.5 | -0.484 | 0.10838 | -0.021 | -4.465
-11 | -0.456 | 0.10355 | -0.021 | -4.405
-10.5 | -0.428 | 0.10102 | -0.022 | -4.24
-10 | -0.401 | 0.09815 | -0.022 | -4.081
-9.5 | -0.372 | 0.1274 | -0.021 | -2.919
-9 | -0.344 | 0.08732 | -0.022 | -3.942
-8.5 | -0.316 | 0.08345 | -0.023 | -3.791
-8 | -0.289 | 0.05386 | -0.025 | -5.364
-7.5 | -0.406 | 0.05308 | -0.023 | -7.653
-7 | -0.399 | 0.04836 | -0.024 | -8.25
-6.5 | -0.37 | 0.0445 | -0.027 | -8.321
-6 | -0.331 | 0.0411 | -0.028 | -8.053
-5.5 | -0.349 | 0.0115 | -0.059 | -30.325
-5 | -0.288 | 0.01114 | -0.061 | -25.886
-4.5 | -0.225 | 0.01073 | -0.062 | -20.933
-4 | -0.158 | 0.0103 | -0.064 | -15.379
-3.5 | -0.09 | 0.00993 | -0.065 | -9.112
-3 | -0.021 | 0.00962 | -0.066 | -2.216
-2.5 | 0.049 | 0.00934 | -0.068 | 5.209
-2 | 0.119 | 0.00912 | -0.069 | 13.076
-1.5 | 0.191 | 0.00893 | -0.07 | 21.374
-1 | 0.262 | 0.00803 | -0.071 | 32.611
-0.5 | 0.334 | 0.00599 | -0.073 | 55.783
0 | 0.397 | 0.00633 | -0.074 | 62.713
0.5 | 0.466 | 0.0064 | -0.075 | 72.868
1 | 0.535 | 0.00652 | -0.077 | 82.05
1.5 | 0.603 | 0.00664 | -0.078 | 90.886
2 | 0.672 | 0.00675 | -0.079 | 99.577
2.5 | 0.74 | 0.00691 | -0.08 | 106.999
3 | 0.808 | 0.00712 | -0.082 | 113.454
3.5 | 0.868 | 0.00733 | -0.083 | 118.449
4 | 0.932 | 0.00752 | -0.084 | 123.894
4.5 | 0.992 | 0.01674 | -0.085 | 59.245
5 | 1.052 | 0.01767 | -0.086 | 59.517
5.5 | 1.108 | 0.0186 | -0.087 | 59.533
6 | 1.157 | 0.01964 | -0.088 | 58.933
6.5 | 1.199 | 0.0207 | -0.09 | 57.937
7 | 1.026 | 0.04746 | -0.039 | 21.622
7.5 | 1.244 | 0.02353 | -0.092 | 52.846
8 | 1.225 | 0.02509 | -0.093 | 48.826
8.5 | 0.944 | 0.05908 | -0.042 | 15.985
9 | 0.656 | 0.06723 | -0.038 | 9.752
9.5 | 0.682 | 0.0894 | -0.037 | 7.634
10 | 0.71 | 0.09184 | -0.042 | 7.735
10.5 | 0.737 | 0.09694 | -0.043 | 7.606
11 | 0.764 | 0.09953 | -0.043 | 7.679
11.5 | 0.792 | 0.10859 | -0.047 | 7.296
12 | 0.819 | 0.11223 | -0.048 | 7.3
12.5 | 0.846 | 0.12123 | -0.049 | 6.978
13 | 0.873 | 0.12142 | -0.049 | 7.186
13.5 | 0.9 | 0.13116 | -0.052 | 6.861
14 | 0.928 | 0.13658 | -0.055 | 6.791
14.5 | 0.954 | 0.13601 | -0.056 | 7.015
15 | 0.981 | 0.14517 | -0.057 | 6.758
15.5 | 1.009 | 0.15564 | -0.06 | 6.485
16 | 1.036 | 0.15929 | -0.061 | 6.502
16.5 | 1.063 | 0.1659 | -0.062 | 6.405
17 | 1.091 | 0.1662 | -0.066 | 6.566
17.5 | 1.118 | 0.17254 | -0.067 | 6.478
18 | 1.144 | 0.17866 | -0.068 | 6.402
18.5 | 1.171 | 0.18599 | -0.07 | 6.298
19 | 1.199 | 0.19492 | -0.072 | 6.152
19.5 | 1.225 | 0.1991 | -0.073 | 6.153
20 | 1.251 | 0.20482 | -0.074 | 6.109

## 48. Re 1M Mach 0.50 (2)
BIGFOIL.COM POLAR EXPORT
NACA66-416 a=0.6
NACA66-416 a=0.6 |  |  |  | Cl Max: | 1.0309 | at alpha= | 12.5 | deg
XFOIL ncrit=9 |  |  |  | L/D Max: | 120.829 | at alpha= | 4.5 | deg
Re: | 1000000 |  |  | Cd Min: | 0.23093 | at alpha= | -20 | deg
Mach: | 0.5 |  |  | Cl=0 at alpha= | -3.4953 | deg
|  |  |  | @ Cl=0.1, Cd= | 0.010733
|  |  |  | @ Cl=0.4, Cd= | 0.0083982
|  |  |  | @ Cl=0.6, Cd= | 0.0088253
alpha (deg) | Cl | Cd | Cm | Cl/Cd
-20 | -0.4731 | 0.23093 | -0.0295 | -2.0487
-19.5 | -0.4548 | 0.22183 | -0.0349 | -2.0502
-19 | -0.4346 | 0.21388 | -0.0393 | -2.032
-18.5 | -0.4116 | 0.20742 | -0.0436 | -1.9844
-18 | -0.3903 | 0.20011 | -0.0483 | -1.9504
-17.5 | -0.3759 | 0.19068 | -0.0539 | -1.9714
-17 | -0.356 | 0.18278 | -0.058 | -1.9477
-16.5 | -0.3314 | 0.17691 | -0.0618 | -1.8733
-16 | -0.3179 | 0.16794 | -0.0675 | -1.8929
-15.5 | -0.3054 | 0.15917 | -0.0728 | -1.9187
-15 | -0.2795 | 0.15299 | -0.0754 | -1.8269
-14.5 | -0.2594 | 0.14628 | -0.0793 | -1.7733
-14 | -0.252 | 0.13685 | -0.0855 | -1.8414
-13.5 | -0.2402 | 0.12808 | -0.0905 | -1.8754
-13 | -0.2235 | 0.12096 | -0.0935 | -1.8477
-12.5 | -0.2061 | 0.11444 | -0.0969 | -1.8009
-12 | -0.1932 | 0.10717 | -0.1009 | -1.8027
-11 | -0.1907 | 0.08736 | -0.1128 | -2.1829
-10.5 | -0.1919 | 0.07759 | -0.1182 | -2.4733
-10 | -0.1953 | 0.07057 | -0.121 | -2.7675
-9.5 | -0.2603 | 0.04904 | -0.1357 | -5.3079
-9 | -0.2974 | 0.04102 | -0.1369 | -7.2501
-8.5 | -0.3257 | 0.03553 | -0.1335 | -9.1669
-8 | -0.3479 | 0.03092 | -0.1269 | -11.2516
-7.5 | -0.3604 | 0.02749 | -0.118 | -13.1102
-7 | -0.3537 | 0.02335 | -0.1107 | -15.1478
-6.5 | -0.3225 | 0.01979 | -0.1058 | -16.2961
-6 | -0.2713 | 0.01703 | -0.1032 | -15.9307
-5.5 | -0.2109 | 0.01517 | -0.1018 | -13.9024
-5 | -0.1523 | 0.01389 | -0.1001 | -10.9647
-4.5 | -0.1047 | 0.01256 | -0.0969 | -8.336
-4 | -0.0543 | 0.01187 | -0.0941 | -4.5746
-3.5 | -0.0005 | 0.01147 | -0.092 | -0.043592
-3 | 0.0531 | 0.01097 | -0.0899 | 4.8405
-2.5 | 0.1106 | 0.01068 | -0.0887 | 10.3558
-2 | 0.1644 | 0.01023 | -0.087 | 16.0704
-1.5 | 0.1842 | 0.00815 | -0.0802 | 22.6012
-1 | 0.2384 | 0.00787 | -0.0783 | 30.2922
-0.5 | 0.3034 | 0.00809 | -0.0783 | 37.5031
0 | 0.3698 | 0.00831 | -0.0786 | 44.5006
0.5 | 0.4383 | 0.00851 | -0.0796 | 51.5041
1 | 0.5033 | 0.00869 | -0.0802 | 57.9171
1.5 | 0.5665 | 0.0088 | -0.0803 | 64.375
2 | 0.6327 | 0.00885 | -0.0808 | 71.4915
2.5 | 0.7054 | 0.00877 | -0.0823 | 80.4333
3 | 0.7707 | 0.00883 | -0.0824 | 87.282
3.5 | 0.8418 | 0.00836 | -0.0829 | 100.6938
4 | 0.9022 | 0.00804 | -0.0812 | 112.2139
4.5 | 0.9473 | 0.00784 | -0.0764 | 120.8291
5 | 0.9394 | 0.00839 | -0.0621 | 111.9666
5.5 | 0.8806 | 0.01161 | -0.0421 | 75.8484
6 | 0.839 | 0.01532 | -0.027 | 54.765
6.5 | 0.8126 | 0.01896 | -0.0153 | 42.8586
7 | 0.795 | 0.02257 | -0.0056 | 35.2237
7.5 | 0.792 | 0.02582 | 0.002 | 30.6739
8 | 0.8245 | 0.02764 | 0.0059 | 29.83
8.5 | 0.8843 | 0.03034 | 0.003 | 29.1463
9 | 0.9149 | 0.03284 | 0.0063 | 27.8593
9.5 | 0.9338 | 0.0362 | 0.0103 | 25.7956
10 | 0.9605 | 0.03925 | 0.0136 | 24.4713
10.5 | 0.9814 | 0.04285 | 0.0171 | 22.9032
11 | 1.0016 | 0.04667 | 0.0204 | 21.4613
11.5 | 1.0168 | 0.05109 | 0.0237 | 19.9021
12 | 1.03 | 0.05615 | 0.0266 | 18.3437
12.5 | 1.0309 | 0.0629 | 0.0285 | 16.3895
13 | 1.0159 | 0.07187 | 0.0284 | 14.1352
13.5 | 0.9913 | 0.08278 | 0.0258 | 11.9751
14 | 0.9633 | 0.09522 | 0.0207 | 10.1166
14.5 | 0.9347 | 0.10893 | 0.0133 | 8.5807
15 | 0.9079 | 0.12365 | 0.0042 | 7.3425
15.5 | 0.8823 | 0.13939 | -0.0059 | 6.3297
16 | 0.8541 | 0.15713 | -0.0166 | 5.4356
16.5 | 0.8333 | 0.17492 | -0.0264 | 4.7639
17 | 0.8306 | 0.1889 | -0.034 | 4.397
17.5 | 0.8368 | 0.20076 | -0.0406 | 4.1682

## 49. Re 2M Mach 0.00 (1)
BIGFOIL.COM POLAR EXPORT
NACA66-416 a=0.6
NACA66-416 a=0.6 |  |  |  | Cl Max: | 1.439 | at alpha= | 12.5 | deg
JavaFoil+Calcfoil stall+Eppler ext transition |  |  |  | L/D Max: | 173.526 | at alpha= | 4.5 | deg
Re: | 2000000 |  |  | Cd Min: | 0.00417 | at alpha= | 0.5 | deg
Mach: | 0 |  |  | Cl=0 at alpha= | -2.8468 | deg
|  |  |  | @ Cl=0.1, Cd= | 0.0075666
|  |  |  | @ Cl=0.4, Cd= | 0.0042043
|  |  |  | @ Cl=0.6, Cd= | 0.0047746
alpha (deg) | Cl | Cd | Cm | Cl/Cd
-20 | -0.656 | 0.17852 | -0.01 | -3.677
-19.5 | -0.677 | 0.16802 | -0.011 | -4.03
-19 | -0.697 | 0.16326 | -0.011 | -4.271
-18.5 | -0.717 | 0.15381 | -0.012 | -4.66
-18 | -0.735 | 0.14539 | -0.012 | -5.056
-17.5 | -0.752 | 0.13796 | -0.013 | -5.45
-17 | -0.767 | 0.13227 | -0.013 | -5.798
-16.5 | -0.78 | 0.12381 | -0.013 | -6.3
-16 | -0.789 | 0.11718 | -0.014 | -6.732
-15.5 | -0.794 | 0.11146 | -0.014 | -7.122
-15 | -0.796 | 0.10518 | -0.015 | -7.57
-14.5 | -0.796 | 0.09945 | -0.016 | -8
-14 | -0.788 | 0.09413 | -0.016 | -8.377
-13.5 | -0.779 | 0.08881 | -0.017 | -8.767
-13 | -0.766 | 0.08433 | -0.017 | -9.08
-12.5 | -0.751 | 0.07933 | -0.018 | -9.462
-12 | -0.732 | 0.07454 | -0.019 | -9.814
-11.5 | -0.711 | 0.06983 | -0.02 | -10.18
-11 | -0.686 | 0.06611 | -0.021 | -10.377
-10.5 | -0.662 | 0.06012 | -0.024 | -11.016
-10 | -0.763 | 0.01236 | -0.042 | -61.772
-9.5 | -0.723 | 0.01198 | -0.043 | -60.338
-9 | -0.68 | 0.01145 | -0.044 | -59.358
-8.5 | -0.634 | 0.01099 | -0.045 | -57.683
-8 | -0.586 | 0.01053 | -0.047 | -55.658
-7.5 | -0.536 | 0.01017 | -0.048 | -52.676
-7 | -0.483 | 0.00981 | -0.049 | -49.257
-6.5 | -0.429 | 0.00947 | -0.05 | -45.347
-6 | -0.374 | 0.00827 | -0.051 | -45.201
-5.5 | -0.317 | 0.00848 | -0.053 | -37.37
-5 | -0.259 | 0.00886 | -0.054 | -29.254
-4.5 | -0.2 | 0.00853 | -0.055 | -23.462
-4 | -0.14 | 0.00824 | -0.056 | -16.999
-3.5 | -0.08 | 0.008 | -0.057 | -9.952
-3 | -0.019 | 0.00778 | -0.059 | -2.4
-2.5 | 0.043 | 0.00766 | -0.06 | 5.553
-2 | 0.104 | 0.00756 | -0.061 | 13.76
-1.5 | 0.166 | 0.00738 | -0.062 | 22.503
-1 | 0.228 | 0.00466 | -0.063 | 48.838
-0.5 | 0.289 | 0.00468 | -0.065 | 61.756
0 | 0.35 | 0.00436 | -0.066 | 80.234
0.5 | 0.411 | 0.00417 | -0.067 | 98.507
1 | 0.472 | 0.00466 | -0.068 | 101.326
1.5 | 0.533 | 0.00469 | -0.069 | 113.505
2 | 0.593 | 0.00477 | -0.07 | 124.304
2.5 | 0.654 | 0.00481 | -0.071 | 136.01
3 | 0.714 | 0.00489 | -0.072 | 145.991
3.5 | 0.77 | 0.00496 | -0.073 | 155.18
4 | 0.827 | 0.00503 | -0.074 | 164.616
4.5 | 0.885 | 0.0051 | -0.075 | 173.526
5 | 0.929 | 0.01256 | -0.075 | 73.966
5.5 | 0.983 | 0.01313 | -0.077 | 74.877
6 | 1.036 | 0.01365 | -0.078 | 75.894
6.5 | 1.086 | 0.01422 | -0.079 | 76.417
7 | 1.135 | 0.01478 | -0.08 | 76.771
7.5 | 1.181 | 0.01542 | -0.081 | 76.569
8 | 1.225 | 0.01604 | -0.082 | 76.334
8.5 | 1.265 | 0.01675 | -0.083 | 75.52
9 | 1.303 | 0.01754 | -0.084 | 74.273
9.5 | 1.337 | 0.0184 | -0.085 | 72.685
10 | 1.368 | 0.01918 | -0.086 | 71.366
10.5 | 1.394 | 0.02006 | -0.087 | 69.513
11 | 1.413 | 0.02109 | -0.088 | 67
11.5 | 1.427 | 0.02215 | -0.089 | 64.423
12 | 1.436 | 0.02319 | -0.089 | 61.906
12.5 | 1.439 | 0.02435 | -0.09 | 59.116
13 | 1.438 | 0.02566 | -0.091 | 56.043
13.5 | 1.432 | 0.02704 | -0.092 | 52.947
14 | 1.421 | 0.02856 | -0.093 | 49.763
14.5 | 1.401 | 0.03018 | -0.094 | 46.432
15 | 1.375 | 0.03209 | -0.094 | 42.841
15.5 | 1.343 | 0.0343 | -0.095 | 39.157
16 | 1.3 | 0.03912 | -0.095 | 33.228
16.5 | 1.211 | 0.05892 | -0.089 | 20.556
17 | 1.067 | 0.12139 | -0.062 | 8.792
17.5 | 1.026 | 0.13496 | -0.056 | 7.605

## 50. Re 2M Mach 0.00 (2)
BIGFOIL.COM POLAR EXPORT
NACA66-416 a=0.6
NACA66-416 a=0.6 |  |  |  | Cl Max: | 1.4629 | at alpha= | 20 | deg
XFOIL ncrit=9 |  |  |  | L/D Max: | 161.134 | at alpha= | 4 | deg
Re: | 2000000 |  |  | Cd Min: | 0.07592 | at alpha= | 20 | deg
Mach: | 0 |  |  | Cl=0 at alpha= | -3.1637 | deg
|  |  |  | @ Cl=0.1, Cd= | 0.0071109
|  |  |  | @ Cl=0.4, Cd= | 0.0049427
|  |  |  | @ Cl=0.6, Cd= | 0.0049487
alpha (deg) | Cl | Cd | Cm | Cl/Cd
-18 | -0.9208 | 0.06055 | -0.0996 | -15.2073
-17.5 | -0.9565 | 0.04939 | -0.1055 | -19.3663
-17 | -0.9611 | 0.04373 | -0.1073 | -21.978
-16.5 | -0.9465 | 0.04061 | -0.1078 | -23.3071
-16 | -0.943 | 0.03688 | -0.1073 | -25.5694
-15.5 | -0.9364 | 0.03371 | -0.106 | -27.7781
-15 | -0.9366 | 0.03021 | -0.1035 | -31.003
-14.5 | -0.921 | 0.02817 | -0.1012 | -32.6944
-14 | -0.9192 | 0.02495 | -0.0972 | -36.8417
-13.5 | -0.9152 | 0.02181 | -0.0927 | -41.9624
-13 | -0.8882 | 0.02062 | -0.09 | -43.0747
-12.5 | -0.86 | 0.01935 | -0.0872 | -44.4444
-12 | -0.8284 | 0.01836 | -0.0845 | -45.1198
-11.5 | -0.7946 | 0.0176 | -0.0819 | -45.1477
-11 | -0.7612 | 0.01667 | -0.079 | -45.6629
-10.5 | -0.7235 | 0.01592 | -0.0767 | -45.446
-10 | -0.6812 | 0.01505 | -0.0753 | -45.2625
-9.5 | -0.6359 | 0.01443 | -0.0743 | -44.0679
-9 | -0.5896 | 0.01379 | -0.0733 | -42.7556
-8.5 | -0.5497 | 0.01245 | -0.0714 | -44.1526
-8 | -0.5049 | 0.01164 | -0.0702 | -43.3763
-7.5 | -0.4554 | 0.01114 | -0.0698 | -40.8797
-7 | -0.405 | 0.01067 | -0.0694 | -37.9569
-6.5 | -0.3542 | 0.01021 | -0.0691 | -34.6915
-6 | -0.3018 | 0.00985 | -0.0691 | -30.6396
-5.5 | -0.2505 | 0.0094 | -0.0688 | -26.6489
-5 | -0.1998 | 0.00888 | -0.0685 | -22.5
-4.5 | -0.146 | 0.0086 | -0.0687 | -16.9767
-4 | -0.0915 | 0.00839 | -0.069 | -10.9058
-3.5 | -0.0372 | 0.00813 | -0.0692 | -4.5756
-3 | 0.0181 | 0.0079 | -0.0697 | 2.2911
-2.5 | 0.0735 | 0.00767 | -0.0702 | 9.5828
-1.5 | 0.1664 | 0.00571 | -0.0685 | 29.1419
-1 | 0.2156 | 0.00492 | -0.068 | 43.8211
-0.5 | 0.2737 | 0.0049 | -0.0689 | 55.8571
0 | 0.3324 | 0.00491 | -0.07 | 67.6986
0.5 | 0.3907 | 0.00493 | -0.0709 | 79.2495
1 | 0.4493 | 0.00501 | -0.072 | 89.6806
1.5 | 0.5083 | 0.00499 | -0.0731 | 101.8637
2 | 0.5671 | 0.00496 | -0.0742 | 114.3347
2.5 | 0.6254 | 0.00494 | -0.0752 | 126.5992
3 | 0.6831 | 0.00492 | -0.0761 | 138.8415
3.5 | 0.7402 | 0.00495 | -0.0769 | 149.5354
4 | 0.796 | 0.00494 | -0.0774 | 161.1336
4.5 | 0.8276 | 0.00584 | -0.0732 | 141.7123
5 | 0.8279 | 0.0073 | -0.0631 | 113.411
5.5 | 0.8134 | 0.00877 | -0.0505 | 92.748
6 | 0.8087 | 0.01058 | -0.0408 | 76.4367
6.5 | 0.8123 | 0.01244 | -0.0332 | 65.2974
7 | 0.8206 | 0.01431 | -0.0268 | 57.3445
7.5 | 0.842 | 0.01574 | -0.0225 | 53.4943
8 | 0.8754 | 0.01666 | -0.0199 | 52.545
8.5 | 0.9074 | 0.0176 | -0.0172 | 51.5568
9 | 0.9397 | 0.01845 | -0.0145 | 50.9322
10 | 1.0355 | 0.02081 | -0.0169 | 49.7597
10.5 | 1.0697 | 0.02197 | -0.0151 | 48.6891
11 | 1.0999 | 0.0234 | -0.013 | 47.0043
11.5 | 1.1282 | 0.025 | -0.0108 | 45.128
12 | 1.161 | 0.02636 | -0.0092 | 44.044
12.5 | 1.1925 | 0.02783 | -0.0077 | 42.8494
13 | 1.2213 | 0.02952 | -0.0059 | 41.372
13.5 | 1.2468 | 0.03149 | -0.004 | 39.5935
14 | 1.2683 | 0.03383 | -0.0019 | 37.4904
14.5 | 1.2967 | 0.03572 | -0.0006 | 36.3018
15 | 1.3204 | 0.038 | 0.0009 | 34.7474
15.5 | 1.345 | 0.04031 | 0.0022 | 33.3664
16 | 1.365 | 0.04307 | 0.0036 | 31.6926
16.5 | 1.3882 | 0.04562 | 0.0045 | 30.4296
17 | 1.3962 | 0.04969 | 0.0061 | 28.0982
17.5 | 1.4015 | 0.05423 | 0.0074 | 25.8436
18 | 1.4196 | 0.05764 | 0.0077 | 24.6287
18.5 | 1.4354 | 0.06142 | 0.0078 | 23.3702
19 | 1.4417 | 0.06643 | 0.0078 | 21.7025
19.5 | 1.4513 | 0.07122 | 0.0073 | 20.3777
20 | 1.4629 | 0.07592 | 0.0065 | 19.269

## 51. Re 2M Mach 0.10 (1)
BIGFOIL.COM POLAR EXPORT
NACA66-416 a=0.6
NACA66-416 a=0.6 |  |  |  | Cl Max: | 1.429 | at alpha= | 12.5 | deg
JavaFoil+Calcfoil stall+Eppler ext transition |  |  |  | L/D Max: | 173.107 | at alpha= | 4.5 | deg
Re: | 2000000 |  |  | Cd Min: | 0.00417 | at alpha= | 0.5 | deg
Mach: | 0.1 |  |  | Cl=0 at alpha= | -2.8468 | deg
|  |  |  | @ Cl=0.1, Cd= | 0.0075229
|  |  |  | @ Cl=0.4, Cd= | 0.0042147
|  |  |  | @ Cl=0.6, Cd= | 0.0047746
alpha (deg) | Cl | Cd | Cm | Cl/Cd
-19.5 | -0.628 | 0.17419 | -0.011 | -3.605
-19 | -0.651 | 0.16837 | -0.011 | -3.869
-18.5 | -0.674 | 0.15868 | -0.012 | -4.249
-18 | -0.696 | 0.14797 | -0.012 | -4.704
-17.5 | -0.717 | 0.142 | -0.013 | -5.047
-17 | -0.735 | 0.13385 | -0.013 | -5.494
-16.5 | -0.752 | 0.12774 | -0.014 | -5.889
-16 | -0.765 | 0.11841 | -0.014 | -6.458
-15.5 | -0.773 | 0.11183 | -0.014 | -6.909
-15 | -0.778 | 0.10522 | -0.015 | -7.397
-14.5 | -0.78 | 0.10032 | -0.015 | -7.78
-14 | -0.776 | 0.09568 | -0.016 | -8.109
-13.5 | -0.768 | 0.08966 | -0.017 | -8.568
-13 | -0.758 | 0.08458 | -0.017 | -8.959
-12.5 | -0.744 | 0.08016 | -0.018 | -9.278
-12 | -0.727 | 0.07517 | -0.019 | -9.675
-11.5 | -0.707 | 0.07096 | -0.02 | -9.963
-11 | -0.684 | 0.06686 | -0.021 | -10.225
-10.5 | -0.659 | 0.06187 | -0.023 | -10.652
-10 | -0.761 | 0.01255 | -0.042 | -60.653
-9.5 | -0.723 | 0.01209 | -0.043 | -59.769
-9 | -0.681 | 0.01152 | -0.044 | -59.1
-8.5 | -0.635 | 0.01106 | -0.046 | -57.414
-8 | -0.587 | 0.01058 | -0.047 | -55.511
-7.5 | -0.537 | 0.01022 | -0.048 | -52.544
-7 | -0.485 | 0.00986 | -0.049 | -49.148
-6.5 | -0.431 | 0.00953 | -0.05 | -45.205
-6 | -0.375 | 0.00916 | -0.052 | -40.942
-5.5 | -0.318 | 0.00803 | -0.053 | -39.614
-5 | -0.26 | 0.00884 | -0.054 | -29.456
-4.5 | -0.201 | 0.00855 | -0.055 | -23.502
-4 | -0.141 | 0.00825 | -0.057 | -17.06
-3.5 | -0.08 | 0.00801 | -0.058 | -9.992
-3 | -0.019 | 0.00787 | -0.059 | -2.385
-2.5 | 0.043 | 0.00767 | -0.06 | 5.573
-2 | 0.105 | 0.00751 | -0.061 | 13.922
-1.5 | 0.167 | 0.00735 | -0.062 | 22.695
-1 | 0.229 | 0.00464 | -0.064 | 49.285
-0.5 | 0.291 | 0.00471 | -0.065 | 61.66
0 | 0.352 | 0.00438 | -0.066 | 80.294
0.5 | 0.413 | 0.00417 | -0.067 | 98.94
1 | 0.474 | 0.00468 | -0.068 | 101.242
1.5 | 0.535 | 0.00472 | -0.069 | 113.359
2 | 0.596 | 0.00477 | -0.07 | 124.891
2.5 | 0.657 | 0.00484 | -0.071 | 135.786
3 | 0.717 | 0.00489 | -0.073 | 146.595
3.5 | 0.773 | 0.00496 | -0.074 | 155.776
4 | 0.831 | 0.00503 | -0.075 | 165.202
4.5 | 0.889 | 0.00513 | -0.076 | 173.107
5 | 0.934 | 0.01264 | -0.076 | 73.874
5.5 | 0.988 | 0.01322 | -0.077 | 74.736
6 | 1.04 | 0.01374 | -0.078 | 75.726
6.5 | 1.091 | 0.01434 | -0.079 | 76.052
7 | 1.139 | 0.01489 | -0.08 | 76.486
7.5 | 1.185 | 0.01554 | -0.081 | 76.237
8 | 1.228 | 0.01624 | -0.082 | 75.647
8.5 | 1.269 | 0.01695 | -0.083 | 74.839
9 | 1.306 | 0.01774 | -0.084 | 73.621
9.5 | 1.339 | 0.0186 | -0.085 | 72.028
10 | 1.369 | 0.01944 | -0.086 | 70.436
10.5 | 1.394 | 0.02032 | -0.087 | 68.592
11 | 1.411 | 0.02136 | -0.088 | 66.031
11.5 | 1.422 | 0.02248 | -0.089 | 63.268
12 | 1.428 | 0.02358 | -0.09 | 60.581
12.5 | 1.429 | 0.02474 | -0.091 | 57.777
13 | 1.424 | 0.02615 | -0.092 | 54.469
13.5 | 1.414 | 0.0275 | -0.092 | 51.431
14 | 1.399 | 0.02917 | -0.093 | 47.97
14.5 | 1.375 | 0.03084 | -0.094 | 44.566
15 | 1.342 | 0.03305 | -0.095 | 40.601
15.5 | 1.301 | 0.03643 | -0.095 | 35.729
16 | 1.092 | 0.11087 | -0.062 | 9.849
16.5 | 1.055 | 0.11887 | -0.06 | 8.875
17 | 1.015 | 0.12884 | -0.056 | 7.881
17.5 | 0.977 | 0.13784 | -0.054 | 7.085

## 52. Re 2M Mach 0.10 (2)
BIGFOIL.COM POLAR EXPORT
NACA66-416 a=0.6
NACA66-416 a=0.6 |  |  |  | Cl Max: | 1.4469 | at alpha= | 20 | deg
XFOIL ncrit=9 |  |  |  | L/D Max: | 161.431 | at alpha= | 4 | deg
Re: | 2000000 |  |  | Cd Min: | 0.08028 | at alpha= | 20 | deg
Mach: | 0.1 |  |  | Cl=0 at alpha= | -3.1691 | deg
|  |  |  | @ Cl=0.1, Cd= | 0.0073076
|  |  |  | @ Cl=0.4, Cd= | 0.0049682
|  |  |  | @ Cl=0.6, Cd= | 0.0049699
alpha (deg) | Cl | Cd | Cm | Cl/Cd
-17 | -0.8235 | 0.06251 | -0.1006 | -13.1739
-16.5 | -0.8654 | 0.05002 | -0.1078 | -17.3011
-16 | -0.8857 | 0.04282 | -0.1097 | -20.6843
-15.5 | -0.8938 | 0.03785 | -0.1095 | -23.6143
-15 | -0.9058 | 0.03312 | -0.1075 | -27.349
-14.5 | -0.8979 | 0.03032 | -0.1051 | -29.6141
-14 | -0.8817 | 0.0283 | -0.1027 | -31.1555
-13.5 | -0.8982 | 0.02359 | -0.0969 | -38.0755
-13 | -0.881 | 0.0216 | -0.0933 | -40.787
-12.5 | -0.8552 | 0.02014 | -0.0902 | -42.4628
-12 | -0.8254 | 0.019 | -0.0873 | -43.4421
-11.5 | -0.7924 | 0.01818 | -0.0844 | -43.5864
-11 | -0.7595 | 0.01714 | -0.0814 | -44.3116
-10.5 | -0.7236 | 0.01633 | -0.0787 | -44.3111
-10 | -0.682 | 0.01539 | -0.077 | -44.3145
-9.5 | -0.6371 | 0.01467 | -0.0758 | -43.4288
-9 | -0.5909 | 0.01399 | -0.0747 | -42.2373
-8.5 | -0.5486 | 0.01282 | -0.0731 | -42.7925
-8 | -0.5057 | 0.01178 | -0.0714 | -42.9287
-7.5 | -0.4563 | 0.01124 | -0.0708 | -40.5961
-7 | -0.4058 | 0.01076 | -0.0704 | -37.7138
-6.5 | -0.355 | 0.01028 | -0.07 | -34.5331
-6 | -0.3025 | 0.00991 | -0.0699 | -30.5247
-5.5 | -0.2501 | 0.00951 | -0.0697 | -26.2986
-5 | -0.2001 | 0.00892 | -0.0691 | -22.4327
-4.5 | -0.1461 | 0.00863 | -0.0693 | -16.9293
-4 | -0.0914 | 0.00842 | -0.0695 | -10.8551
-3.5 | -0.0368 | 0.00816 | -0.0698 | -4.5098
-3 | 0.0188 | 0.00792 | -0.0702 | 2.3737
-2.5 | 0.0744 | 0.00768 | -0.0707 | 9.6875
-2 | 0.1239 | 0.00696 | -0.0702 | 17.8017
-1.5 | 0.1679 | 0.00575 | -0.069 | 29.2
-1 | 0.2169 | 0.00493 | -0.0684 | 43.9959
-0.5 | 0.2754 | 0.00492 | -0.0694 | 55.9756
0 | 0.3344 | 0.00493 | -0.0704 | 67.8296
0.5 | 0.3931 | 0.00496 | -0.0713 | 79.254
1 | 0.452 | 0.00503 | -0.0724 | 89.8608
1.5 | 0.5113 | 0.00501 | -0.0735 | 102.0559
2 | 0.5705 | 0.00498 | -0.0747 | 114.5582
2.5 | 0.6292 | 0.00496 | -0.0757 | 126.8548
3 | 0.6873 | 0.00494 | -0.0765 | 139.1296
3.5 | 0.7447 | 0.00496 | -0.0773 | 150.1411
4 | 0.8007 | 0.00496 | -0.0778 | 161.4315
4.5 | 0.831 | 0.00588 | -0.0733 | 141.3265
5 | 0.8274 | 0.00733 | -0.0623 | 112.8786
5.5 | 0.813 | 0.00888 | -0.0497 | 91.5541
6 | 0.8076 | 0.01076 | -0.04 | 75.0558
6.5 | 0.8109 | 0.01266 | -0.0324 | 64.0521
7 | 0.8189 | 0.01457 | -0.0259 | 56.2045
7.5 | 0.8411 | 0.016 | -0.0216 | 52.5688
8 | 0.8749 | 0.01692 | -0.0191 | 51.708
8.5 | 0.9068 | 0.01789 | -0.0163 | 50.6875
9 | 0.9398 | 0.01874 | -0.0137 | 50.1494
11 | 1.0992 | 0.02392 | -0.0119 | 45.9532
11.5 | 1.1282 | 0.02553 | -0.0097 | 44.1911
12 | 1.1613 | 0.02691 | -0.0081 | 43.155
12.5 | 1.1919 | 0.0285 | -0.0063 | 41.8211
13 | 1.2213 | 0.03021 | -0.0046 | 40.427
13.5 | 1.2435 | 0.03249 | -0.0023 | 38.2733
14 | 1.2679 | 0.03469 | -0.0005 | 36.5494
14.5 | 1.2953 | 0.03671 | 0.001 | 35.2847
15 | 1.3174 | 0.03923 | 0.0026 | 33.5814
15.5 | 1.3428 | 0.04157 | 0.0039 | 32.3021
16 | 1.3618 | 0.04451 | 0.0053 | 30.5954
16.5 | 1.3821 | 0.04744 | 0.0064 | 29.1336
17 | 1.3794 | 0.05271 | 0.0083 | 26.1696
17.5 | 1.3956 | 0.05634 | 0.0089 | 24.771
18 | 1.4119 | 0.06013 | 0.0092 | 23.4808
18.5 | 1.4259 | 0.06429 | 0.0093 | 22.1792
19 | 1.4294 | 0.06983 | 0.009 | 20.4697
19.5 | 1.4382 | 0.07497 | 0.0083 | 19.1837
20 | 1.4469 | 0.08028 | 0.0071 | 18.0232

## 53. Re 2M Mach 0.25 (1)
BIGFOIL.COM POLAR EXPORT
NACA66-416 a=0.6
NACA66-416 a=0.6 |  |  |  | Cl Max: | 1.383 | at alpha= | 11 | deg
JavaFoil+Calcfoil stall+Eppler ext transition |  |  |  | L/D Max: | 173.349 | at alpha= | 4.5 | deg
Re: | 2000000 |  |  | Cd Min: | 0.00419 | at alpha= | -0.5 | deg
Mach: | 0.25 |  |  | Cl=0 at alpha= | -2.8492 | deg
|  |  |  | @ Cl=0.1, Cd= | 0.0076844
|  |  |  | @ Cl=0.4, Cd= | 0.0046971
|  |  |  | @ Cl=0.6, Cd= | 0.0048394
alpha (deg) | Cl | Cd | Cm | Cl/Cd
-17.5 | -0.388 | 0.16697 | -0.013 | -2.325
-17 | -0.447 | 0.15855 | -0.013 | -2.818
-16.5 | -0.501 | 0.14275 | -0.014 | -3.507
-16 | -0.547 | 0.13474 | -0.014 | -4.061
-15.5 | -0.586 | 0.12878 | -0.014 | -4.551
-15 | -0.62 | 0.12041 | -0.015 | -5.151
-14.5 | -0.648 | 0.10866 | -0.015 | -5.965
-14 | -0.666 | 0.10294 | -0.015 | -6.467
-13.5 | -0.678 | 0.09635 | -0.016 | -7.04
-13 | -0.686 | 0.09005 | -0.017 | -7.615
-12.5 | -0.687 | 0.09568 | -0.016 | -7.175
-12 | -0.685 | 0.07838 | -0.018 | -8.736
-11.5 | -0.676 | 0.07388 | -0.019 | -9.151
-11 | -0.662 | 0.06916 | -0.02 | -9.576
-10.5 | -0.644 | 0.06432 | -0.021 | -10.007
-10 | -0.621 | 0.06066 | -0.022 | -10.234
-9.5 | -0.592 | 0.05655 | -0.023 | -10.464
-9 | -0.681 | 0.01192 | -0.045 | -57.102
-8.5 | -0.639 | 0.0114 | -0.047 | -56.047
-8 | -0.593 | 0.01106 | -0.048 | -53.622
-7.5 | -0.544 | 0.01054 | -0.049 | -51.658
-7 | -0.493 | 0.01013 | -0.05 | -48.621
-6.5 | -0.439 | 0.00979 | -0.052 | -44.808
-6 | -0.383 | 0.0094 | -0.053 | -40.711
-5.5 | -0.325 | 0.00911 | -0.054 | -35.708
-5 | -0.266 | 0.00794 | -0.056 | -33.523
-4.5 | -0.206 | 0.00813 | -0.057 | -25.302
-4 | -0.144 | 0.00851 | -0.058 | -16.981
-3.5 | -0.082 | 0.00825 | -0.059 | -9.952
-3 | -0.019 | 0.00801 | -0.061 | -2.407
-2.5 | 0.044 | 0.0078 | -0.062 | 5.63
-2 | 0.107 | 0.00767 | -0.063 | 14.007
-1.5 | 0.171 | 0.00754 | -0.064 | 22.752
-1 | 0.235 | 0.00438 | -0.065 | 53.691
-0.5 | 0.299 | 0.00419 | -0.066 | 71.21
0 | 0.361 | 0.00466 | -0.068 | 77.41
0.5 | 0.424 | 0.00472 | -0.069 | 89.809
1 | 0.486 | 0.00475 | -0.07 | 102.398
1.5 | 0.549 | 0.00479 | -0.071 | 114.485
2 | 0.611 | 0.00485 | -0.072 | 126.111
2.5 | 0.674 | 0.00492 | -0.073 | 136.928
3 | 0.736 | 0.00498 | -0.074 | 147.628
3.5 | 0.793 | 0.00505 | -0.076 | 156.84
4 | 0.852 | 0.00517 | -0.077 | 164.784
4.5 | 0.911 | 0.00525 | -0.078 | 173.349
5 | 0.957 | 0.0132 | -0.078 | 72.454
5.5 | 1.012 | 0.01375 | -0.079 | 73.582
6 | 1.064 | 0.01437 | -0.08 | 74.09
6.5 | 1.115 | 0.01498 | -0.081 | 74.404
7 | 1.163 | 0.01562 | -0.082 | 74.432
7.5 | 1.207 | 0.01635 | -0.083 | 73.811
8 | 1.248 | 0.01708 | -0.084 | 73.075
8.5 | 1.285 | 0.01794 | -0.085 | 71.612
9 | 1.317 | 0.01885 | -0.086 | 69.883
9.5 | 1.345 | 0.01977 | -0.087 | 68.015
10 | 1.367 | 0.02084 | -0.088 | 65.584
10.5 | 1.381 | 0.02195 | -0.089 | 62.892
11 | 1.383 | 0.02307 | -0.09 | 59.951
11.5 | 1.377 | 0.02436 | -0.091 | 56.539
12 | 1.363 | 0.02572 | -0.092 | 52.975
12.5 | 1.339 | 0.02726 | -0.093 | 49.096
13 | 1.305 | 0.02895 | -0.094 | 45.073
13.5 | 1.254 | 0.03259 | -0.094 | 38.484
14 | 1.028 | 0.09859 | -0.052 | 10.43
14.5 | 0.972 | 0.10682 | -0.049 | 9.104
15 | 0.909 | 0.11569 | -0.047 | 7.86
15.5 | 0.841 | 0.12381 | -0.047 | 6.792
16 | 0.767 | 0.13576 | -0.046 | 5.653

## 54. Re 2M Mach 0.25 (2)
BIGFOIL.COM POLAR EXPORT
NACA66-416 a=0.6
NACA66-416 a=0.6 |  |  |  | Cl Max: | 1.3381 | at alpha= | 18.5 | deg
XFOIL ncrit=9 |  |  |  | L/D Max: | 152.337 | at alpha= | 3.5 | deg
Re: | 2000000 |  |  | Cd Min: | 0.16474 | at alpha= | -17 | deg
Mach: | 0.25 |  |  | Cl=0 at alpha= | -3.1986 | deg
|  |  |  | @ Cl=0.1, Cd= | 0.0075842
|  |  |  | @ Cl=0.4, Cd= | 0.0050704
|  |  |  | @ Cl=0.6, Cd= | 0.0051
alpha (deg) | Cl | Cd | Cm | Cl/Cd
-17 | -0.3784 | 0.16474 | -0.0534 | -2.297
-16.5 | -0.3655 | 0.15715 | -0.0576 | -2.3258
-15.5 | -0.3432 | 0.14167 | -0.0661 | -2.4225
-15 | -0.3338 | 0.1337 | -0.0704 | -2.4966
-14.5 | -0.3291 | 0.12473 | -0.075 | -2.6385
-14 | -0.5987 | 0.05812 | -0.1098 | -10.3011
-13.5 | -0.6607 | 0.04442 | -0.117 | -14.8739
-13 | -0.7338 | 0.03419 | -0.1155 | -21.4624
-12.5 | -0.7593 | 0.02898 | -0.1109 | -26.2008
-12 | -0.7673 | 0.02524 | -0.1054 | -30.4002
-11.5 | -0.7488 | 0.0236 | -0.1012 | -31.7288
-11 | -0.7322 | 0.02142 | -0.0963 | -34.183
-10.5 | -0.7085 | 0.01967 | -0.0916 | -36.0193
-10 | -0.6793 | 0.01803 | -0.0873 | -37.6761
-9.5 | -0.64 | 0.01658 | -0.0847 | -38.6007
-9 | -0.5954 | 0.01549 | -0.0827 | -38.4377
-8.5 | -0.5479 | 0.0146 | -0.0811 | -37.5274
-8 | -0.5059 | 0.01287 | -0.0789 | -39.3085
-7.5 | -0.4591 | 0.01194 | -0.0772 | -38.4506
-7 | -0.4088 | 0.01131 | -0.0761 | -36.145
-6.5 | -0.3578 | 0.01072 | -0.0751 | -33.3769
-6 | -0.305 | 0.01024 | -0.0745 | -29.7852
-5.5 | -0.2513 | 0.00984 | -0.074 | -25.5386
-5 | -0.2011 | 0.00919 | -0.073 | -21.8825
-4.5 | -0.1466 | 0.00884 | -0.0727 | -16.5837
-4 | -0.0906 | 0.00857 | -0.0728 | -10.5718
-3.5 | -0.034 | 0.0083 | -0.073 | -4.0964
-3 | 0.0224 | 0.00801 | -0.0731 | 2.7965
-2.5 | 0.0798 | 0.00779 | -0.0735 | 10.2439
-2 | 0.1328 | 0.00725 | -0.0733 | 18.3172
-1.5 | 0.1767 | 0.00602 | -0.0718 | 29.3522
-1 | 0.2244 | 0.00502 | -0.0707 | 44.7012
-0.5 | 0.2845 | 0.005 | -0.0716 | 56.9
0 | 0.3455 | 0.00503 | -0.0727 | 68.6879
1 | 0.4669 | 0.00512 | -0.0747 | 91.1914
1.5 | 0.5281 | 0.00511 | -0.0759 | 103.3464
2 | 0.5894 | 0.0051 | -0.0771 | 115.5686
2.5 | 0.6501 | 0.0051 | -0.0781 | 127.4706
3 | 0.7099 | 0.00504 | -0.0789 | 140.8532
3.5 | 0.7693 | 0.00505 | -0.0795 | 152.3366
5.5 | 0.8115 | 0.00957 | -0.046 | 84.7962
6 | 0.802 | 0.01181 | -0.0358 | 67.9086
6.5 | 0.8032 | 0.01395 | -0.0279 | 57.5771
7 | 0.8105 | 0.01605 | -0.0212 | 50.4984
7.5 | 0.8368 | 0.01743 | -0.0174 | 48.0092
8.5 | 0.9061 | 0.01946 | -0.012 | 46.5622
9 | 0.9393 | 0.02049 | -0.0091 | 45.8419
11 | 1.0966 | 0.02679 | -0.0058 | 40.9332
11.5 | 1.1283 | 0.0285 | -0.0036 | 39.5895
12 | 1.1585 | 0.03037 | -0.0014 | 38.1462
12.5 | 1.1885 | 0.0323 | 0.0007 | 36.7957
13 | 1.2127 | 0.03473 | 0.0031 | 34.9179
13.5 | 1.2269 | 0.038 | 0.0061 | 32.2868
14 | 1.2566 | 0.04024 | 0.0077 | 31.2276
14.5 | 1.2777 | 0.04327 | 0.0096 | 29.5285
15 | 1.2947 | 0.04675 | 0.0115 | 27.6941
15.5 | 1.3142 | 0.05021 | 0.0129 | 26.1741
16 | 1.3236 | 0.05475 | 0.0144 | 24.1753
16.5 | 1.3265 | 0.06022 | 0.0154 | 22.0276
17 | 1.3323 | 0.06574 | 0.0158 | 20.2662
17.5 | 1.336 | 0.07176 | 0.0156 | 18.6176
18 | 1.3365 | 0.07855 | 0.0146 | 17.0146
18.5 | 1.3381 | 0.0855 | 0.0129 | 15.6503
19 | 1.3218 | 0.09523 | 0.0098 | 13.8801
19.5 | 1.3179 | 0.10368 | 0.0063 | 12.7112
20 | 1.2954 | 0.11525 | 0.0008 | 11.2399

## 55. Re 2M Mach 0.50 (1)
BIGFOIL.COM POLAR EXPORT
NACA66-416 a=0.6
NACA66-416 a=0.6 |  |  |  | Cl Max: | 1.253 | at alpha= | 20 | deg
JavaFoil+Calcfoil stall+Eppler ext transition |  |  |  | L/D Max: | 163.993 | at alpha= | 4 | deg
Re: | 2000000 |  |  | Cd Min: | 0.00486 | at alpha= | -0.5 | deg
Mach: | 0.5 |  |  | Cl=0 at alpha= | -2.85 | deg
|  |  |  | @ Cl=0.1, Cd= | 0.0076606
|  |  |  | @ Cl=0.4, Cd= | 0.0049881
|  |  |  | @ Cl=0.6, Cd= | 0.0051714
alpha (deg) | Cl | Cd | Cm | Cl/Cd
-20 | -0.956 | 0.17619 | -0.014 | -5.426
-19.5 | -0.929 | 0.17052 | -0.015 | -5.447
-19 | -0.903 | 0.17001 | -0.016 | -5.311
-18.5 | -0.873 | 0.16348 | -0.016 | -5.34
-18 | -0.845 | 0.15493 | -0.016 | -5.454
-17.5 | -0.817 | 0.15111 | -0.016 | -5.41
-17 | -0.79 | 0.14661 | -0.017 | -5.391
-16.5 | -0.764 | 0.1449 | -0.018 | -5.271
-16 | -0.734 | 0.13923 | -0.017 | -5.272
-15.5 | -0.706 | 0.13577 | -0.018 | -5.2
-15 | -0.679 | 0.12936 | -0.018 | -5.246
-14.5 | -0.651 | 0.12197 | -0.019 | -5.34
-14 | -0.624 | 0.11611 | -0.019 | -5.371
-13.5 | -0.596 | 0.11596 | -0.02 | -5.143
-13 | -0.567 | 0.10923 | -0.019 | -5.193
-12.5 | -0.539 | 0.10442 | -0.02 | -5.166
-12 | -0.512 | 0.09945 | -0.02 | -5.146
-11.5 | -0.484 | 0.09602 | -0.021 | -5.042
-11 | -0.456 | 0.09093 | -0.022 | -5.019
-10.5 | -0.429 | 0.0887 | -0.022 | -4.832
-10 | -0.401 | 0.08597 | -0.023 | -4.661
-9.5 | -0.372 | 0.10466 | -0.021 | -3.554
-9 | -0.345 | 0.06477 | -0.023 | -5.319
-8.5 | -0.317 | 0.05836 | -0.024 | -5.429
-8 | -0.289 | 0.05109 | -0.026 | -5.665
-7.5 | -0.406 | 0.05004 | -0.024 | -8.124
-7 | -0.4 | 0.04601 | -0.027 | -8.689
-6.5 | -0.372 | 0.04194 | -0.03 | -8.862
-6 | -0.406 | 0.01067 | -0.059 | -38.02
-5.5 | -0.35 | 0.01017 | -0.06 | -34.405
-5 | -0.289 | 0.00977 | -0.062 | -29.633
-4.5 | -0.225 | 0.00939 | -0.063 | -24.003
-4 | -0.159 | 0.00853 | -0.064 | -18.631
-3.5 | -0.091 | 0.00857 | -0.066 | -10.581
-3 | -0.021 | 0.0083 | -0.067 | -2.576
-2.5 | 0.049 | 0.00807 | -0.068 | 6.052
-2 | 0.12 | 0.0075 | -0.07 | 15.94
-1.5 | 0.191 | 0.00731 | -0.071 | 26.173
-1 | 0.263 | 0.00768 | -0.072 | 34.234
-0.5 | 0.334 | 0.00486 | -0.074 | 68.68
0 | 0.401 | 0.00499 | -0.075 | 80.284
0.5 | 0.47 | 0.00505 | -0.076 | 93.101
1 | 0.54 | 0.00512 | -0.078 | 105.469
1.5 | 0.61 | 0.00518 | -0.079 | 117.611
2 | 0.679 | 0.00528 | -0.08 | 128.653
2.5 | 0.748 | 0.00537 | -0.081 | 139.389
3 | 0.817 | 0.00549 | -0.083 | 148.668
3.5 | 0.878 | 0.00561 | -0.084 | 156.454
4 | 0.943 | 0.00575 | -0.085 | 163.993
4.5 | 0.994 | 0.01481 | -0.085 | 67.136
5 | 1.055 | 0.01561 | -0.086 | 67.537
5.5 | 1.111 | 0.01645 | -0.088 | 67.534
6 | 1.161 | 0.01733 | -0.089 | 66.963
6.5 | 1.203 | 0.01831 | -0.09 | 65.674
7 | 1.028 | 0.04488 | -0.043 | 22.909
7.5 | 1.247 | 0.02083 | -0.092 | 59.872
8 | 1.229 | 0.02226 | -0.093 | 55.193
8.5 | 0.949 | 0.05523 | -0.05 | 17.19
9 | 0.656 | 0.06399 | -0.042 | 10.258
9.5 | 0.683 | 0.07937 | -0.04 | 8.606
10 | 0.711 | 0.08226 | -0.044 | 8.641
10.5 | 0.738 | 0.08575 | -0.044 | 8.604
11 | 0.765 | 0.09067 | -0.045 | 8.434
11.5 | 0.793 | 0.09459 | -0.049 | 8.381
12 | 0.82 | 0.09999 | -0.049 | 8.196
12.5 | 0.846 | 0.10674 | -0.05 | 7.928
13 | 0.873 | 0.10878 | -0.05 | 8.025
13.5 | 0.901 | 0.11655 | -0.054 | 7.734
14 | 0.928 | 0.12017 | -0.055 | 7.721
14.5 | 0.955 | 0.12163 | -0.056 | 7.848
15 | 0.982 | 0.12982 | -0.058 | 7.563
15.5 | 1.01 | 0.13735 | -0.061 | 7.35
16 | 1.036 | 0.14117 | -0.062 | 7.342
16.5 | 1.064 | 0.148 | -0.064 | 7.186
17 | 1.092 | 0.14782 | -0.066 | 7.386
17.5 | 1.118 | 0.15372 | -0.067 | 7.275
18 | 1.145 | 0.15971 | -0.069 | 7.171
18.5 | 1.176 | 0.16345 | -0.073 | 7.195
19 | 1.2 | 0.17217 | -0.072 | 6.968
19.5 | 1.226 | 0.17697 | -0.073 | 6.927
20 | 1.253 | 0.18273 | -0.075 | 6.858

## 56. Re 2M Mach 0.50 (2)
BIGFOIL.COM POLAR EXPORT
NACA66-416 a=0.6
NACA66-416 a=0.6 |  |  |  | Cl Max: | 1.0933 | at alpha= | 12.5 | deg
XFOIL ncrit=9 |  |  |  | L/D Max: | 165.704 | at alpha= | 4 | deg
Re: | 2000000 |  |  | Cd Min: | 0.22726 | at alpha= | -20 | deg
Mach: | 0.5 |  |  | Cl=0 at alpha= | -3.3624 | deg
|  |  |  | @ Cl=0.1, Cd= | 0.0083512
|  |  |  | @ Cl=0.4, Cd= | 0.005609
|  |  |  | @ Cl=0.6, Cd= | 0.00568
alpha (deg) | Cl | Cd | Cm | Cl/Cd
-20 | -0.4796 | 0.22726 | -0.0292 | -2.1104
-19.5 | -0.4579 | 0.22007 | -0.0341 | -2.0807
-19 | -0.4372 | 0.2124 | -0.0388 | -2.0584
-18.5 | -0.4215 | 0.20239 | -0.0439 | -2.0826
-18 | -0.3994 | 0.19575 | -0.0485 | -2.0404
-17.5 | -0.3776 | 0.18889 | -0.053 | -1.999
-17 | -0.3599 | 0.1805 | -0.0577 | -1.9939
-16.5 | -0.3386 | 0.17355 | -0.0622 | -1.951
-16 | -0.3196 | 0.1659 | -0.0667 | -1.9265
-15.5 | -0.3068 | 0.15628 | -0.0717 | -1.9631
-15 | -0.2825 | 0.15093 | -0.0756 | -1.8717
-14.5 | -0.2667 | 0.14294 | -0.0801 | -1.8658
-14 | -0.2538 | 0.13448 | -0.0846 | -1.8873
-13.5 | -0.2433 | 0.12551 | -0.0894 | -1.9385
-13 | -0.2399 | 0.11535 | -0.0948 | -2.0798
-12.5 | -0.2296 | 0.10747 | -0.0992 | -2.1364
-12 | -0.2236 | 0.09904 | -0.1039 | -2.2577
-11.5 | -0.212 | 0.09215 | -0.1079 | -2.3006
-11 | -0.2151 | 0.08276 | -0.113 | -2.5991
-10.5 | -0.2292 | 0.0719 | -0.1192 | -3.1878
-10 | -0.2567 | 0.057 | -0.13 | -4.5035
-9.5 | -0.2983 | 0.04527 | -0.1369 | -6.5894
-9 | -0.337 | 0.03755 | -0.1361 | -8.9747
-8.5 | -0.3756 | 0.03099 | -0.1306 | -12.12
-8 | -0.4047 | 0.02535 | -0.1219 | -15.9645
-7.5 | -0.418 | 0.02039 | -0.112 | -20.5002
-7 | -0.394 | 0.01701 | -0.1059 | -23.1628
-6.5 | -0.3465 | 0.01458 | -0.1025 | -23.7654
-6 | -0.2914 | 0.01286 | -0.1 | -22.6594
-5.5 | -0.2375 | 0.01165 | -0.0972 | -20.3863
-5 | -0.1842 | 0.01078 | -0.0944 | -17.0872
-4.5 | -0.1339 | 0.00989 | -0.0913 | -13.5389
-4 | -0.0771 | 0.00933 | -0.0894 | -8.2637
-3.5 | -0.0169 | 0.00894 | -0.0882 | -1.8904
-3 | 0.0445 | 0.00861 | -0.0875 | 5.1684
-2.5 | 0.1067 | 0.00832 | -0.087 | 12.8245
-2 | 0.17 | 0.00809 | -0.0869 | 21.0136
-1.5 | 0.2213 | 0.00726 | -0.085 | 30.4821
-1 | 0.2585 | 0.00561 | -0.0811 | 46.0784
-0.5 | 0.3238 | 0.00556 | -0.0815 | 58.2374
0 | 0.3923 | 0.0056 | -0.0824 | 70.0536
0.5 | 0.4609 | 0.00568 | -0.0834 | 81.1444
1 | 0.5304 | 0.00569 | -0.0846 | 93.2162
1.5 | 0.6002 | 0.00568 | -0.0858 | 105.669
2 | 0.6702 | 0.0057 | -0.087 | 117.5789
2.5 | 0.739 | 0.00575 | -0.0878 | 128.5217
3 | 0.807 | 0.00563 | -0.0882 | 143.3393
3.5 | 0.8726 | 0.00558 | -0.0879 | 156.3799
4 | 0.9296 | 0.00561 | -0.0858 | 165.7041
5 | 0.8484 | 0.00999 | -0.0482 | 84.9249
5.5 | 0.8137 | 0.01336 | -0.0336 | 60.9057
6 | 0.7908 | 0.01666 | -0.0218 | 47.467
6.5 | 0.7853 | 0.01962 | -0.013 | 40.0255
7 | 0.7954 | 0.02223 | -0.0066 | 35.7805
7.5 | 0.8346 | 0.02371 | -0.0034 | 35.2003
8 | 0.8721 | 0.02536 | 0 | 34.3888
8.5 | 0.9107 | 0.02695 | 0.0034 | 33.7922
9.5 | 0.9879 | 0.03155 | 0.0081 | 31.3122
11.5 | 1.079 | 0.046 | 0.0214 | 23.4565
12 | 1.089 | 0.0509 | 0.025 | 21.3949
12.5 | 1.0933 | 0.05674 | 0.0278 | 19.2686
13 | 1.0834 | 0.0645 | 0.0291 | 16.7969
13.5 | 1.0639 | 0.0741 | 0.0281 | 14.3576
14 | 1.0302 | 0.08624 | 0.0246 | 11.9457
14.5 | 0.9952 | 0.09994 | 0.0183 | 9.958
15 | 0.9628 | 0.11462 | 0.0098 | 8.3999
15.5 | 0.9314 | 0.13056 | -0.0004 | 7.1339
16 | 0.9022 | 0.14738 | -0.011 | 6.1216
16.5 | 0.8758 | 0.16467 | -0.0212 | 5.3185
17 | 0.8667 | 0.17879 | -0.0295 | 4.8476
17.5 | 0.8709 | 0.19002 | -0.0362 | 4.5832

## 57. Re 3M Mach 0.00 (1)
BIGFOIL.COM POLAR EXPORT
NACA66-416 a=0.6
NACA66-416 a=0.6 |  |  |  | Cl Max: | 1.442 | at alpha= | 12.5 | deg
JavaFoil+Calcfoil stall+Eppler ext transition |  |  |  | L/D Max: | 188.361 | at alpha= | 4.5 | deg
Re: | 3000000 |  |  | Cd Min: | 0.00383 | at alpha= | 2.5 | deg
Mach: | 0 |  |  | Cl=0 at alpha= | -2.8468 | deg
|  |  |  | @ Cl=0.1, Cd= | 0.0069098
|  |  |  | @ Cl=0.4, Cd= | 0.0043102
|  |  |  | @ Cl=0.6, Cd= | 0.0040044
alpha (deg) | Cl | Cd | Cm | Cl/Cd
-16.5 | -0.781 | 0.12049 | -0.014 | -6.483
-16 | -0.79 | 0.1131 | -0.014 | -6.985
-15.5 | -0.795 | 0.10768 | -0.015 | -7.382
-15 | -0.798 | 0.10106 | -0.016 | -7.897
-14.5 | -0.798 | 0.09524 | -0.017 | -8.377
-14 | -0.791 | 0.09105 | -0.017 | -8.686
-13.5 | -0.781 | 0.08571 | -0.018 | -9.117
-13 | -0.77 | 0.08042 | -0.019 | -9.568
-12.5 | -0.757 | 0.07396 | -0.021 | -10.235
-12 | -0.74 | 0.06858 | -0.023 | -10.79
-11.5 | -0.856 | 0.01404 | -0.038 | -60.915
-11 | -0.831 | 0.013 | -0.039 | -63.899
-10.5 | -0.801 | 0.01211 | -0.041 | -66.176
-10 | -0.766 | 0.01144 | -0.042 | -66.965
-9.5 | -0.725 | 0.01108 | -0.043 | -65.453
-9 | -0.682 | 0.0106 | -0.044 | -64.275
-8.5 | -0.635 | 0.0102 | -0.045 | -62.316
-8 | -0.587 | 0.00974 | -0.047 | -60.293
-7.5 | -0.537 | 0.00938 | -0.048 | -57.23
-7 | -0.484 | 0.00908 | -0.049 | -53.32
-6.5 | -0.43 | 0.00791 | -0.05 | -54.363
-6 | -0.375 | 0.00867 | -0.052 | -43.244
-5.5 | -0.318 | 0.0084 | -0.053 | -37.844
-5 | -0.259 | 0.00814 | -0.054 | -31.869
-4.5 | -0.2 | 0.00787 | -0.055 | -25.412
-4 | -0.14 | 0.00758 | -0.056 | -18.484
-3.5 | -0.08 | 0.00736 | -0.057 | -10.812
-3 | -0.019 | 0.00724 | -0.059 | -2.58
-2.5 | 0.043 | 0.00705 | -0.06 | 6.032
-2 | 0.104 | 0.0069 | -0.061 | 15.081
-1.5 | 0.166 | 0.0068 | -0.062 | 24.426
-1 | 0.228 | 0.00422 | -0.063 | 53.944
-0.5 | 0.289 | 0.00421 | -0.065 | 68.648
0 | 0.351 | 0.00427 | -0.066 | 82.227
0.5 | 0.412 | 0.00432 | -0.067 | 95.458
1 | 0.474 | 0.00429 | -0.068 | 110.505
1.5 | 0.534 | 0.00399 | -0.069 | 133.844
2 | 0.595 | 0.00402 | -0.07 | 147.861
2.5 | 0.656 | 0.00383 | -0.071 | 171.021
3 | 0.716 | 0.00438 | -0.072 | 163.624
3.5 | 0.772 | 0.00442 | -0.074 | 174.581
4 | 0.83 | 0.00456 | -0.075 | 181.983
4.5 | 0.888 | 0.00471 | -0.076 | 188.361
5 | 0.931 | 0.01167 | -0.076 | 79.796
5.5 | 0.985 | 0.01223 | -0.077 | 80.568
6 | 1.038 | 0.0127 | -0.078 | 81.681
6.5 | 1.088 | 0.01323 | -0.079 | 82.284
7 | 1.137 | 0.01376 | -0.08 | 82.657
7.5 | 1.183 | 0.01435 | -0.081 | 82.466
8 | 1.227 | 0.01492 | -0.082 | 82.252
8.5 | 1.268 | 0.01558 | -0.083 | 81.351
9 | 1.305 | 0.01632 | -0.084 | 79.975
9.5 | 1.34 | 0.01712 | -0.085 | 78.265
10 | 1.371 | 0.01783 | -0.086 | 76.899
10.5 | 1.397 | 0.01863 | -0.087 | 74.995
11 | 1.416 | 0.01955 | -0.088 | 72.405
11.5 | 1.43 | 0.02055 | -0.089 | 69.555
12 | 1.438 | 0.02152 | -0.09 | 66.841
12.5 | 1.442 | 0.02256 | -0.091 | 63.913
13 | 1.441 | 0.02377 | -0.091 | 60.613
13.5 | 1.435 | 0.02505 | -0.092 | 57.285
14 | 1.424 | 0.0264 | -0.093 | 53.94
14.5 | 1.405 | 0.02791 | -0.094 | 50.343
15 | 1.379 | 0.02955 | -0.095 | 46.668
15.5 | 1.349 | 0.03132 | -0.095 | 43.078
16 | 1.315 | 0.03357 | -0.096 | 39.162
16.5 | 1.275 | 0.03681 | -0.096 | 34.641
17 | 1.231 | 0.04082 | -0.096 | 30.162
17.5 | 1.063 | 0.10666 | -0.075 | 9.964

## 58. Re 3M Mach 0.00 (2)
BIGFOIL.COM POLAR EXPORT
NACA66-416 a=0.6
NACA66-416 a=0.6 |  |  |  | Cl Max: | 1.5392 | at alpha= | 20 | deg
XFOIL ncrit=9 |  |  |  | L/D Max: | 173.163 | at alpha= | 3.5 | deg
Re: | 3000000 |  |  | Cd Min: | 0.06612 | at alpha= | 20 | deg
Mach: | 0 |  |  | Cl=0 at alpha= | -3.1368 | deg
|  |  |  | @ Cl=0.1, Cd= | 0.0067552
|  |  |  | @ Cl=0.4, Cd= | 0.0041622
|  |  |  | @ Cl=0.6, Cd= | 0.004205
alpha (deg) | Cl | Cd | Cm | Cl/Cd
-20 | -1.1404 | 0.05684 | -0.0995 | -20.0633
-19.5 | -1.1566 | 0.04866 | -0.1035 | -23.769
-19 | -1.1413 | 0.0449 | -0.1049 | -25.4187
-18.5 | -1.1634 | 0.03801 | -0.1057 | -30.6077
-18 | -1.1845 | 0.03232 | -0.1042 | -36.6491
-17.5 | -1.1821 | 0.0289 | -0.1023 | -40.9031
-17 | -1.1705 | 0.02637 | -0.1002 | -44.3876
-16.5 | -1.1455 | 0.02479 | -0.0986 | -46.2081
-16 | -1.1191 | 0.02341 | -0.0968 | -47.8044
-15.5 | -1.0836 | 0.0226 | -0.0957 | -47.9469
-15 | -1.0636 | 0.02089 | -0.0929 | -50.9143
-14.5 | -1.0275 | 0.0202 | -0.0914 | -50.8663
-14 | -0.9972 | 0.01913 | -0.0891 | -52.1275
-13.5 | -0.9681 | 0.018 | -0.0865 | -53.7833
-13 | -0.9309 | 0.01742 | -0.0846 | -53.4386
-12.5 | -0.8986 | 0.01645 | -0.082 | -54.6261
-12 | -0.8621 | 0.01578 | -0.0797 | -54.6324
-11.5 | -0.8407 | 0.01418 | -0.0749 | -59.2877
-11 | -0.8065 | 0.01335 | -0.0719 | -60.412
-10.5 | -0.7619 | 0.01278 | -0.0707 | -59.6166
-10 | -0.7161 | 0.01221 | -0.0697 | -58.6486
-9.5 | -0.668 | 0.01174 | -0.069 | -56.8995
-9 | -0.6202 | 0.0112 | -0.0683 | -55.375
-8.5 | -0.5708 | 0.01073 | -0.0678 | -53.1966
-8 | -0.5202 | 0.01033 | -0.0675 | -50.3582
-7.5 | -0.4684 | 0.01001 | -0.0674 | -46.7932
-7 | -0.4202 | 0.00935 | -0.0666 | -44.9412
-6.5 | -0.3684 | 0.0089 | -0.0665 | -41.3933
-6 | -0.3147 | 0.00859 | -0.0667 | -36.6356
-5.5 | -0.2606 | 0.00829 | -0.0669 | -31.4355
-5 | -0.2059 | 0.00803 | -0.0672 | -25.6413
-4.5 | -0.1512 | 0.00775 | -0.0676 | -19.5097
-4 | -0.0965 | 0.00747 | -0.0679 | -12.9183
-3.5 | -0.0406 | 0.00728 | -0.0685 | -5.5769
-3 | 0.0153 | 0.00709 | -0.069 | 2.158
-2.5 | 0.0714 | 0.00693 | -0.0696 | 10.303
-2 | 0.1254 | 0.0066 | -0.0699 | 19
-1.5 | 0.1747 | 0.0058 | -0.0695 | 30.1207
-1 | 0.2225 | 0.00479 | -0.069 | 46.4509
-0.5 | 0.2759 | 0.00426 | -0.0692 | 64.7653
0 | 0.3346 | 0.00419 | -0.0703 | 79.8568
0.5 | 0.3936 | 0.00416 | -0.0714 | 94.6154
1 | 0.4523 | 0.00418 | -0.0725 | 108.2057
1.5 | 0.5113 | 0.00423 | -0.0736 | 120.8747
2 | 0.5707 | 0.00421 | -0.0749 | 135.5582
2.5 | 0.6293 | 0.0042 | -0.076 | 149.8333
3 | 0.6877 | 0.00422 | -0.077 | 162.9621
3.5 | 0.7446 | 0.0043 | -0.0778 | 173.1628
4 | 0.7781 | 0.00534 | -0.0741 | 145.7116
5 | 0.7902 | 0.00778 | -0.056 | 101.5681
5.5 | 0.7903 | 0.0092 | -0.0466 | 85.9022
6 | 0.7961 | 0.01079 | -0.0389 | 73.7813
6.5 | 0.8085 | 0.01238 | -0.0327 | 65.3069
7 | 0.8303 | 0.01371 | -0.0282 | 60.5616
7.5 | 0.8648 | 0.01457 | -0.0258 | 59.3548
8 | 0.9009 | 0.01538 | -0.0237 | 58.5761
8.5 | 0.9359 | 0.01624 | -0.0214 | 57.6293
9 | 0.9702 | 0.01712 | -0.0191 | 56.6706
9.5 | 1.0037 | 0.01798 | -0.0167 | 55.8231
10 | 1.0483 | 0.01896 | -0.017 | 55.2901
11.5 | 1.1648 | 0.02247 | -0.0149 | 51.838
12 | 1.1954 | 0.02389 | -0.0129 | 50.0377
12.5 | 1.2239 | 0.02547 | -0.0108 | 48.0526
13 | 1.2559 | 0.02687 | -0.0093 | 46.7399
13.5 | 1.2867 | 0.02841 | -0.0078 | 45.2904
14 | 1.3177 | 0.02993 | -0.0064 | 44.0261
14.5 | 1.3459 | 0.0317 | -0.0048 | 42.4574
15 | 1.37 | 0.03382 | -0.003 | 40.5086
15.5 | 1.3899 | 0.03632 | -0.001 | 38.2682
16 | 1.4143 | 0.03854 | 0.0004 | 36.6969
16.5 | 1.4381 | 0.0409 | 0.0016 | 35.1614
17 | 1.46 | 0.04346 | 0.0028 | 33.5941
17.5 | 1.4805 | 0.0462 | 0.0038 | 32.0455
18 | 1.5008 | 0.04906 | 0.0047 | 30.5911
18.5 | 1.5163 | 0.05248 | 0.0055 | 28.8929
19 | 1.5268 | 0.05651 | 0.0063 | 27.0182
19.5 | 1.5296 | 0.06158 | 0.0068 | 24.8392
20 | 1.5392 | 0.06612 | 0.0067 | 23.2789

## 59. Re 3M Mach 0.10 (1)
BIGFOIL.COM POLAR EXPORT
NACA66-416 a=0.6
NACA66-416 a=0.6 |  |  |  | Cl Max: | 1.432 | at alpha= | 12.5 | deg
JavaFoil+Calcfoil stall+Eppler ext transition |  |  |  | L/D Max: | 188.99 | at alpha= | 4.5 | deg
Re: | 3000000 |  |  | Cd Min: | 0.00399 | at alpha= | 1.5 | deg
Mach: | 0.1 |  |  | Cl=0 at alpha= | -2.8468 | deg
|  |  |  | @ Cl=0.1, Cd= | 0.0069864
|  |  |  | @ Cl=0.4, Cd= | 0.0042955
|  |  |  | @ Cl=0.6, Cd= | 0.0040205
alpha (deg) | Cl | Cd | Cm | Cl/Cd
-16 | -0.765 | 0.11508 | -0.014 | -6.652
-15.5 | -0.774 | 0.10895 | -0.015 | -7.102
-15 | -0.78 | 0.10238 | -0.016 | -7.617
-14.5 | -0.782 | 0.09668 | -0.017 | -8.092
-14 | -0.778 | 0.09231 | -0.017 | -8.425
-13.5 | -0.77 | 0.08662 | -0.018 | -8.894
-13 | -0.761 | 0.08139 | -0.019 | -9.347
-12.5 | -0.748 | 0.0762 | -0.02 | -9.813
-12 | -0.733 | 0.07049 | -0.022 | -10.399
-11.5 | -0.719 | 0.06237 | -0.025 | -11.534
-11 | -0.824 | 0.01351 | -0.039 | -61.017
-10.5 | -0.799 | 0.01237 | -0.041 | -64.574
-10 | -0.766 | 0.01155 | -0.042 | -66.292
-9.5 | -0.725 | 0.01118 | -0.043 | -64.851
-9 | -0.682 | 0.01067 | -0.044 | -63.918
-8.5 | -0.637 | 0.01024 | -0.046 | -62.166
-8 | -0.589 | 0.00979 | -0.047 | -60.12
-7.5 | -0.538 | 0.00945 | -0.048 | -56.958
-7 | -0.486 | 0.00912 | -0.049 | -53.243
-6.5 | -0.432 | 0.00793 | -0.051 | -54.446
-6 | -0.377 | 0.0087 | -0.052 | -43.316
-5.5 | -0.319 | 0.0085 | -0.053 | -37.541
-5 | -0.261 | 0.0082 | -0.054 | -31.757
-4.5 | -0.201 | 0.00793 | -0.055 | -25.332
-4 | -0.141 | 0.00767 | -0.057 | -18.361
-3.5 | -0.08 | 0.00745 | -0.058 | -10.741
-3 | -0.019 | 0.00725 | -0.059 | -2.591
-2.5 | 0.043 | 0.00706 | -0.06 | 6.056
-2 | 0.105 | 0.00698 | -0.061 | 14.978
-1.5 | 0.167 | 0.00681 | -0.062 | 24.503
-1 | 0.229 | 0.00424 | -0.064 | 53.937
-0.5 | 0.291 | 0.00424 | -0.065 | 68.576
0 | 0.353 | 0.00425 | -0.066 | 82.948
0.5 | 0.415 | 0.00431 | -0.067 | 96.264
1 | 0.476 | 0.00416 | -0.068 | 114.276
1.5 | 0.537 | 0.00399 | -0.069 | 134.512
2 | 0.598 | 0.00401 | -0.071 | 149.009
2.5 | 0.659 | 0.00433 | -0.072 | 152.069
3 | 0.72 | 0.0044 | -0.073 | 163.406
3.5 | 0.776 | 0.00445 | -0.074 | 174.179
4 | 0.834 | 0.00457 | -0.075 | 182.664
4.5 | 0.892 | 0.00472 | -0.076 | 188.99
5 | 0.935 | 0.01176 | -0.076 | 79.528
5.5 | 0.99 | 0.01231 | -0.077 | 80.425
6 | 1.042 | 0.01279 | -0.078 | 81.492
6.5 | 1.093 | 0.01335 | -0.079 | 81.882
7 | 1.141 | 0.01386 | -0.08 | 82.359
7.5 | 1.187 | 0.01446 | -0.081 | 82.11
8 | 1.231 | 0.01509 | -0.082 | 81.545
8.5 | 1.271 | 0.01577 | -0.083 | 80.628
9 | 1.308 | 0.01651 | -0.084 | 79.264
9.5 | 1.342 | 0.0173 | -0.085 | 77.566
10 | 1.372 | 0.01809 | -0.086 | 75.828
10.5 | 1.396 | 0.01887 | -0.087 | 73.997
11 | 1.413 | 0.01978 | -0.088 | 71.442
11.5 | 1.425 | 0.02083 | -0.089 | 68.395
12 | 1.431 | 0.02188 | -0.09 | 65.405
12.5 | 1.432 | 0.02294 | -0.091 | 62.419
13 | 1.427 | 0.02426 | -0.092 | 58.837
13.5 | 1.418 | 0.02548 | -0.093 | 55.625
14 | 1.403 | 0.02696 | -0.094 | 52.02
14.5 | 1.379 | 0.02851 | -0.094 | 48.366
15 | 1.348 | 0.03034 | -0.095 | 44.415
15.5 | 1.311 | 0.03245 | -0.096 | 40.414
16 | 1.271 | 0.0351 | -0.096 | 36.208
16.5 | 1.221 | 0.03981 | -0.096 | 30.674
17 | 1.085 | 0.08172 | -0.083 | 13.277
17.5 | 0.988 | 0.12613 | -0.064 | 7.837

## 60. Re 3M Mach 0.10 (2)
BIGFOIL.COM POLAR EXPORT
NACA66-416 a=0.6
NACA66-416 a=0.6 |  |  |  | Cl Max: | 1.5301 | at alpha= | 20 | deg
XFOIL ncrit=9 |  |  |  | L/D Max: | 173.805 | at alpha= | 3.5 | deg
Re: | 3000000 |  |  | Cd Min: | 0.10731 | at alpha= | -20 | deg
Mach: | 0.1 |  |  | Cl=0 at alpha= | -3.1412 | deg
|  |  |  | @ Cl=0.1, Cd= | 0.0065677
|  |  |  | @ Cl=0.4, Cd= | 0.0041814
|  |  |  | @ Cl=0.6, Cd= | 0.0042213
alpha (deg) | Cl | Cd | Cm | Cl/Cd
-20 | -0.8584 | 0.10731 | -0.0702 | -7.9993
-19.5 | -1.0754 | 0.06157 | -0.0993 | -17.4663
-19 | -1.0756 | 0.05465 | -0.1034 | -19.6816
-18.5 | -1.0853 | 0.04731 | -0.1069 | -22.9402
-18 | -1.1262 | 0.03832 | -0.1084 | -29.3894
-17.5 | -1.147 | 0.03255 | -0.1071 | -35.2381
-17 | -1.1479 | 0.02887 | -0.1049 | -39.761
-16.5 | -1.129 | 0.02674 | -0.1031 | -42.2214
-15.5 | -1.0693 | 0.02422 | -0.1001 | -44.1495
-15 | -1.0536 | 0.02214 | -0.097 | -47.5881
-14.5 | -1.0188 | 0.02132 | -0.0954 | -47.7861
-14 | -0.9908 | 0.02006 | -0.0928 | -49.3918
-13.5 | -0.9639 | 0.01874 | -0.0899 | -51.4354
-13 | -0.928 | 0.01803 | -0.0878 | -51.4698
-12.5 | -0.8969 | 0.01693 | -0.0849 | -52.977
-12 | -0.8613 | 0.01615 | -0.0824 | -53.3313
-11.5 | -0.8333 | 0.01486 | -0.0786 | -56.0767
-11 | -0.8062 | 0.01368 | -0.0743 | -58.9327
-10.5 | -0.7631 | 0.01303 | -0.0727 | -58.5649
-10 | -0.7176 | 0.01242 | -0.0714 | -57.7778
-9.5 | -0.6695 | 0.01192 | -0.0706 | -56.1661
-9 | -0.6217 | 0.01135 | -0.0697 | -54.7753
-8.5 | -0.5724 | 0.01086 | -0.069 | -52.7072
-8 | -0.522 | 0.01042 | -0.0686 | -50.096
-7.5 | -0.4701 | 0.01008 | -0.0683 | -46.6369
-7 | -0.4211 | 0.00945 | -0.0676 | -44.5608
-6.5 | -0.3697 | 0.00895 | -0.0673 | -41.3073
-6 | -0.3157 | 0.00863 | -0.0674 | -36.5817
-5.5 | -0.2614 | 0.00833 | -0.0676 | -31.3806
-5 | -0.2065 | 0.00806 | -0.0679 | -25.6203
-4.5 | -0.1513 | 0.00779 | -0.0682 | -19.4223
-4 | -0.0965 | 0.00749 | -0.0685 | -12.8838
-3.5 | -0.0404 | 0.0073 | -0.069 | -5.5342
-3 | 0.0159 | 0.00711 | -0.0695 | 2.2363
-2.5 | 0.0723 | 0.00696 | -0.0701 | 10.3879
-1 | 0.2241 | 0.00481 | -0.0695 | 46.5904
-0.5 | 0.2776 | 0.00427 | -0.0697 | 65.0117
0 | 0.3367 | 0.00421 | -0.0707 | 79.9762
0.5 | 0.396 | 0.00418 | -0.0718 | 94.7368
1 | 0.455 | 0.0042 | -0.0729 | 108.3333
1.5 | 0.5144 | 0.00424 | -0.0741 | 121.3208
2 | 0.5742 | 0.00423 | -0.0753 | 135.7447
2.5 | 0.6332 | 0.00421 | -0.0764 | 150.4038
3 | 0.6919 | 0.00423 | -0.0775 | 163.5697
3.5 | 0.7491 | 0.00431 | -0.0782 | 173.8051
4 | 0.782 | 0.00537 | -0.0743 | 145.6238
5 | 0.7898 | 0.00785 | -0.0553 | 100.6115
5.5 | 0.7897 | 0.00933 | -0.0459 | 84.6409
6 | 0.7947 | 0.01097 | -0.0381 | 72.443
6.5 | 0.8073 | 0.01259 | -0.0319 | 64.1223
7 | 0.8297 | 0.01393 | -0.0275 | 59.5621
7.5 | 0.8638 | 0.01482 | -0.0249 | 58.2861
8 | 0.9008 | 0.01562 | -0.0229 | 57.6697
8.5 | 0.9355 | 0.01652 | -0.0205 | 56.6283
9 | 0.9703 | 0.0174 | -0.0182 | 55.7644
9.5 | 1.0038 | 0.01829 | -0.0158 | 54.8824
10 | 1.0494 | 0.01934 | -0.0162 | 54.2606
11.5 | 1.1653 | 0.02296 | -0.0137 | 50.7535
12 | 1.1953 | 0.02446 | -0.0116 | 48.8675
12.5 | 1.2248 | 0.02604 | -0.0096 | 47.0353
13 | 1.2569 | 0.02748 | -0.008 | 45.7387
13.5 | 1.2872 | 0.02912 | -0.0063 | 44.2033
14 | 1.3184 | 0.03069 | -0.0048 | 42.9586
14.5 | 1.3455 | 0.03261 | -0.0031 | 41.2603
15 | 1.3656 | 0.03511 | -0.0009 | 38.8949
15.5 | 1.3904 | 0.03732 | 0.0007 | 37.2562
16 | 1.4135 | 0.03975 | 0.0022 | 35.5597
16.5 | 1.4363 | 0.04228 | 0.0035 | 33.9711
17 | 1.4582 | 0.04493 | 0.0047 | 32.4549
17.5 | 1.477 | 0.04798 | 0.0058 | 30.7837
18 | 1.4956 | 0.05115 | 0.0067 | 29.2395
18.5 | 1.508 | 0.05502 | 0.0076 | 27.4082
19 | 1.5116 | 0.05999 | 0.0083 | 25.1975
19.5 | 1.5197 | 0.06474 | 0.0085 | 23.4739
20 | 1.5301 | 0.06936 | 0.0082 | 22.0603

## 61. Re 3M Mach 0.25 (1)
BIGFOIL.COM POLAR EXPORT
NACA66-416 a=0.6
NACA66-416 a=0.6 |  |  |  | Cl Max: | 1.386 | at alpha= | 11 | deg
JavaFoil+Calcfoil stall+Eppler ext transition |  |  |  | L/D Max: | 188.084 | at alpha= | 4.5 | deg
Re: | 3000000 |  |  | Cd Min: | 0.00401 | at alpha= | 0.5 | deg
Mach: | 0.25 |  |  | Cl=0 at alpha= | -2.8492 | deg
|  |  |  | @ Cl=0.1, Cd= | 0.0070189
|  |  |  | @ Cl=0.4, Cd= | 0.0041529
|  |  |  | @ Cl=0.6, Cd= | 0.0043474
alpha (deg) | Cl | Cd | Cm | Cl/Cd
-15 | -0.621 | 0.11431 | -0.015 | -5.429
-14.5 | -0.649 | 0.10561 | -0.015 | -6.144
-14 | -0.667 | 0.09917 | -0.016 | -6.721
-13.5 | -0.679 | 0.09332 | -0.017 | -7.279
-13 | -0.687 | 0.08684 | -0.017 | -7.906
-12.5 | -0.687 | 0.09053 | -0.016 | -7.584
-12 | -0.686 | 0.07603 | -0.019 | -9.019
-11.5 | -0.678 | 0.07103 | -0.021 | -9.542
-11 | -0.664 | 0.06712 | -0.021 | -9.896
-10.5 | -0.65 | 0.06017 | -0.025 | -10.798
-10 | -0.749 | 0.01291 | -0.043 | -57.995
-9.5 | -0.722 | 0.0116 | -0.044 | -62.213
-9 | -0.683 | 0.01108 | -0.046 | -61.651
-8.5 | -0.641 | 0.01057 | -0.047 | -60.602
-8 | -0.594 | 0.01025 | -0.048 | -58.014
-7.5 | -0.545 | 0.00975 | -0.049 | -55.958
-7 | -0.494 | 0.00939 | -0.051 | -52.593
-6.5 | -0.44 | 0.00906 | -0.052 | -48.54
-6 | -0.384 | 0.00786 | -0.053 | -48.83
-5.5 | -0.326 | 0.00802 | -0.054 | -40.621
-5 | -0.267 | 0.00828 | -0.056 | -32.219
-4.5 | -0.206 | 0.00809 | -0.057 | -25.467
-4 | -0.144 | 0.00782 | -0.058 | -18.482
-3.5 | -0.082 | 0.00759 | -0.059 | -10.825
-3 | -0.019 | 0.00737 | -0.061 | -2.618
-2.5 | 0.044 | 0.00717 | -0.062 | 6.127
-2 | 0.107 | 0.007 | -0.063 | 15.337
-1.5 | 0.171 | 0.00692 | -0.064 | 24.777
-1 | 0.235 | 0.00428 | -0.065 | 54.948
-0.5 | 0.299 | 0.00432 | -0.067 | 69.112
0 | 0.362 | 0.00437 | -0.068 | 83.015
0.5 | 0.425 | 0.00401 | -0.069 | 105.956
1 | 0.488 | 0.00402 | -0.07 | 121.362
1.5 | 0.551 | 0.0043 | -0.071 | 128.04
2 | 0.613 | 0.00436 | -0.072 | 140.652
2.5 | 0.676 | 0.00443 | -0.074 | 152.617
3 | 0.738 | 0.00447 | -0.075 | 165.115
3.5 | 0.796 | 0.00453 | -0.076 | 175.662
4 | 0.855 | 0.00467 | -0.077 | 183.288
4.5 | 0.914 | 0.00486 | -0.078 | 188.084
5 | 0.958 | 0.0123 | -0.078 | 77.933
5.5 | 1.014 | 0.01281 | -0.079 | 79.138
6 | 1.066 | 0.01334 | -0.08 | 79.902
6.5 | 1.117 | 0.01395 | -0.081 | 80.067
7 | 1.165 | 0.01453 | -0.082 | 80.168
7.5 | 1.209 | 0.0152 | -0.083 | 79.532
8 | 1.251 | 0.01589 | -0.084 | 78.704
8.5 | 1.287 | 0.01669 | -0.085 | 77.151
9 | 1.32 | 0.01755 | -0.086 | 75.225
9.5 | 1.348 | 0.01836 | -0.087 | 73.412
10 | 1.369 | 0.01938 | -0.088 | 70.665
10.5 | 1.383 | 0.0204 | -0.089 | 67.815
11 | 1.386 | 0.02142 | -0.09 | 64.69
11.5 | 1.38 | 0.02261 | -0.091 | 61.048
12 | 1.366 | 0.02391 | -0.092 | 57.117
12.5 | 1.342 | 0.02533 | -0.093 | 52.963
13 | 1.309 | 0.02688 | -0.094 | 48.69
13.5 | 1.266 | 0.02891 | -0.095 | 43.792
14 | 1.212 | 0.03162 | -0.095 | 38.33
14.5 | 0.987 | 0.09655 | -0.062 | 10.225
15 | 0.911 | 0.11133 | -0.051 | 8.187
15.5 | 0.842 | 0.12198 | -0.049 | 6.903
16 | 0.768 | 0.13287 | -0.048 | 5.782

## 62. Re 3M Mach 0.25 (2)
BIGFOIL.COM POLAR EXPORT
NACA66-416 a=0.6
NACA66-416 a=0.6 |  |  |  | Cl Max: | 1.4385 | at alpha= | 18.5 | deg
XFOIL ncrit=9 |  |  |  | L/D Max: | 176.758 | at alpha= | 3.5 | deg
Re: | 3000000 |  |  | Cd Min: | 0.18063 | at alpha= | -18.5 | deg
Mach: | 0.25 |  |  | Cl=0 at alpha= | -3.1652 | deg
|  |  |  | @ Cl=0.1, Cd= | 0.0069603
|  |  |  | @ Cl=0.4, Cd= | 0.0042546
|  |  |  | @ Cl=0.6, Cd= | 0.0043089
alpha (deg) | Cl | Cd | Cm | Cl/Cd
-18.5 | -0.4359 | 0.18063 | -0.0421 | -2.4132
-17.5 | -0.4138 | 0.16435 | -0.0511 | -2.5178
-17 | -0.4 | 0.1574 | -0.0554 | -2.5413
-16.5 | -0.3835 | 0.15118 | -0.0594 | -2.5367
-15.5 | -0.7447 | 0.05936 | -0.1094 | -12.5455
-15 | -0.8201 | 0.04361 | -0.1182 | -18.8053
-14.5 | -0.8435 | 0.03694 | -0.1184 | -22.8343
-14 | -0.8534 | 0.03224 | -0.1164 | -26.4702
-13.5 | -0.8655 | 0.02791 | -0.1126 | -31.0104
-13 | -0.8563 | 0.02521 | -0.1087 | -33.9667
-12.5 | -0.8499 | 0.02235 | -0.1039 | -38.0268
-12 | -0.8356 | 0.01995 | -0.099 | -41.8847
-11.5 | -0.8062 | 0.01858 | -0.0952 | -43.3907
-11 | -0.7764 | 0.01715 | -0.0912 | -45.2711
-10.5 | -0.7543 | 0.01491 | -0.086 | -50.5902
-10 | -0.7191 | 0.0139 | -0.0821 | -51.7338
-9.5 | -0.674 | 0.01315 | -0.08 | -51.2548
-9 | -0.6264 | 0.01245 | -0.0782 | -50.3133
-8.5 | -0.5778 | 0.01177 | -0.0766 | -49.0909
-8 | -0.5287 | 0.01111 | -0.0752 | -47.5878
-7.5 | -0.4773 | 0.01056 | -0.0741 | -45.1989
-7 | -0.4238 | 0.0101 | -0.0735 | -41.9604
-6.5 | -0.3752 | 0.0093 | -0.072 | -40.3441
-6 | -0.3208 | 0.00888 | -0.0716 | -36.1261
-5.5 | -0.2652 | 0.00854 | -0.0715 | -31.0539
-5 | -0.2092 | 0.00821 | -0.0714 | -25.4811
-4.5 | -0.1522 | 0.00796 | -0.0716 | -19.1206
-4 | -0.0963 | 0.00762 | -0.0716 | -12.6378
-3.5 | -0.0389 | 0.00741 | -0.0719 | -5.2497
-3 | 0.0192 | 0.00725 | -0.0724 | 2.6483
-2.5 | 0.077 | 0.00706 | -0.0729 | 10.9065
-2 | 0.1347 | 0.00681 | -0.0734 | 19.7797
-1.5 | 0.1853 | 0.00601 | -0.0728 | 30.8319
-1 | 0.2336 | 0.00497 | -0.072 | 47.002
-0.5 | 0.2872 | 0.00433 | -0.072 | 66.3279
0 | 0.3481 | 0.00428 | -0.0731 | 81.3318
0.5 | 0.4093 | 0.00425 | -0.0742 | 96.3059
1 | 0.4703 | 0.00429 | -0.0753 | 109.627
1.5 | 0.5318 | 0.00431 | -0.0765 | 123.3875
2 | 0.5936 | 0.00431 | -0.0778 | 137.7262
2.5 | 0.6544 | 0.0043 | -0.0788 | 152.186
3 | 0.7153 | 0.0043 | -0.0799 | 166.3488
3.5 | 0.7742 | 0.00438 | -0.0805 | 176.758
4.5 | 0.8052 | 0.00679 | -0.0651 | 118.5862
5 | 0.7904 | 0.00829 | -0.052 | 95.3438
5.5 | 0.7865 | 0.01009 | -0.0421 | 77.9485
6 | 0.7893 | 0.01201 | -0.0339 | 65.7202
7 | 0.8247 | 0.01521 | -0.0232 | 54.2209
7.5 | 0.8608 | 0.01616 | -0.0206 | 53.2673
8 | 0.8986 | 0.01706 | -0.0184 | 52.6729
8.5 | 0.9341 | 0.01809 | -0.0158 | 51.6363
9 | 0.9703 | 0.01908 | -0.0134 | 50.8543
9.5 | 1.005 | 0.02009 | -0.0107 | 50.0249
10 | 1.0543 | 0.02145 | -0.0117 | 49.1515
10.5 | 1.1017 | 0.02276 | -0.012 | 48.4051
11 | 1.1356 | 0.02419 | -0.0098 | 46.945
11.5 | 1.1687 | 0.0257 | -0.0075 | 45.4747
12 | 1.1944 | 0.02775 | -0.0046 | 43.0414
12.5 | 1.2278 | 0.02938 | -0.0026 | 41.7903
13 | 1.2574 | 0.03132 | -0.0004 | 40.1469
13.5 | 1.2861 | 0.0334 | 0.0018 | 38.506
14 | 1.3154 | 0.0355 | 0.0037 | 37.0535
14.5 | 1.3317 | 0.03864 | 0.0065 | 34.4643
15 | 1.3542 | 0.04147 | 0.0085 | 32.6549
15.5 | 1.3763 | 0.04444 | 0.0104 | 30.9698
16 | 1.3961 | 0.04774 | 0.0121 | 29.2438
16.5 | 1.4144 | 0.05133 | 0.0135 | 27.555
17 | 1.428 | 0.05551 | 0.0147 | 25.7251
17.5 | 1.4349 | 0.06058 | 0.0156 | 23.686
18 | 1.4329 | 0.06691 | 0.016 | 21.4153
18.5 | 1.4385 | 0.07272 | 0.0156 | 19.7814
19 | 1.4353 | 0.07991 | 0.0145 | 17.9615
19.5 | 1.4369 | 0.08679 | 0.0129 | 16.5561
20 | 1.4248 | 0.09581 | 0.0099 | 14.8711

## 63. Re 3M Mach 0.50 (1)
BIGFOIL.COM POLAR EXPORT
NACA66-416 a=0.6
NACA66-416 a=0.6 |  |  |  | Cl Max: | 1.255 | at alpha= | 20 | deg
JavaFoil+Calcfoil stall+Eppler ext transition |  |  |  | L/D Max: | 180.816 | at alpha= | 4 | deg
Re: | 3000000 |  |  | Cd Min: | 0.00441 | at alpha= | -0.5 | deg
Mach: | 0.5 |  |  | Cl=0 at alpha= | -2.85 | deg
|  |  |  | @ Cl=0.1, Cd= | 0.00719
|  |  |  | @ Cl=0.4, Cd= | 0.0044779
|  |  |  | @ Cl=0.6, Cd= | 0.0046114
alpha (deg) | Cl | Cd | Cm | Cl/Cd
-20 | -0.956 | 0.16578 | -0.014 | -5.769
-19.5 | -0.929 | 0.16041 | -0.015 | -5.792
-19 | -0.904 | 0.16178 | -0.016 | -5.586
-18.5 | -0.874 | 0.15438 | -0.016 | -5.66
-18 | -0.846 | 0.14789 | -0.016 | -5.718
-17.5 | -0.818 | 0.14352 | -0.017 | -5.699
-17 | -0.791 | 0.13718 | -0.017 | -5.763
-16.5 | -0.764 | 0.13597 | -0.018 | -5.621
-16 | -0.735 | 0.13165 | -0.018 | -5.581
-15.5 | -0.706 | 0.1284 | -0.018 | -5.502
-15 | -0.679 | 0.12184 | -0.019 | -5.574
-14.5 | -0.652 | 0.11447 | -0.019 | -5.693
-14 | -0.624 | 0.11084 | -0.02 | -5.631
-13.5 | -0.597 | 0.11089 | -0.021 | -5.381
-13 | -0.567 | 0.10255 | -0.02 | -5.534
-12.5 | -0.54 | 0.09757 | -0.02 | -5.532
-12 | -0.512 | 0.09471 | -0.021 | -5.406
-11.5 | -0.484 | 0.0899 | -0.021 | -5.388
-11 | -0.457 | 0.08639 | -0.022 | -5.285
-10.5 | -0.429 | 0.08261 | -0.023 | -5.19
-10 | -0.401 | 0.07996 | -0.023 | -5.014
-9.5 | -0.372 | 0.0953 | -0.021 | -3.904
-9 | -0.345 | 0.06207 | -0.024 | -5.555
-8.5 | -0.317 | 0.05627 | -0.025 | -5.635
-8 | -0.29 | 0.04929 | -0.028 | -5.888
-7.5 | -0.407 | 0.04834 | -0.026 | -8.421
-7 | -0.401 | 0.04435 | -0.029 | -9.036
-6.5 | -0.454 | 0.01043 | -0.057 | -43.567
-6 | -0.406 | 0.00986 | -0.059 | -41.225
-5.5 | -0.351 | 0.0094 | -0.06 | -37.325
-5 | -0.29 | 0.00896 | -0.062 | -32.35
-4.5 | -0.226 | 0.00867 | -0.063 | -26.046
-4 | -0.159 | 0.0083 | -0.065 | -19.18
-3.5 | -0.091 | 0.008 | -0.066 | -11.364
-3 | -0.021 | 0.00672 | -0.067 | -3.186
-2.5 | 0.049 | 0.00668 | -0.069 | 7.324
-2 | 0.12 | 0.00739 | -0.07 | 16.219
-1.5 | 0.192 | 0.00723 | -0.071 | 26.53
-1 | 0.263 | 0.0071 | -0.073 | 37.021
-0.5 | 0.334 | 0.00441 | -0.074 | 75.809
0 | 0.402 | 0.00448 | -0.075 | 89.69
0.5 | 0.472 | 0.00451 | -0.077 | 104.681
1 | 0.542 | 0.00457 | -0.078 | 118.634
1.5 | 0.612 | 0.00462 | -0.079 | 132.451
2 | 0.681 | 0.00468 | -0.08 | 145.582
2.5 | 0.751 | 0.00475 | -0.082 | 157.896
3 | 0.82 | 0.00485 | -0.083 | 169.155
3.5 | 0.881 | 0.00499 | -0.084 | 176.545
4 | 0.946 | 0.00523 | -0.085 | 180.816
4.5 | 0.996 | 0.0138 | -0.085 | 72.189
5 | 1.057 | 0.01457 | -0.087 | 72.508
5.5 | 1.113 | 0.0153 | -0.088 | 72.73
6 | 1.163 | 0.01614 | -0.089 | 72.012
6.5 | 1.205 | 0.01708 | -0.09 | 70.568
7 | 1.236 | 0.01853 | -0.091 | 66.667
7.5 | 1.249 | 0.0193 | -0.092 | 64.715
8 | 1.231 | 0.02072 | -0.094 | 59.405
8.5 | 1.133 | 0.0225 | -0.095 | 50.348
9 | 0.657 | 0.06198 | -0.044 | 10.6
9.5 | 0.683 | 0.07573 | -0.042 | 9.024
10 | 0.712 | 0.06506 | -0.048 | 10.948
10.5 | 0.739 | 0.07121 | -0.047 | 10.375
11 | 0.766 | 0.08073 | -0.048 | 9.484
11.5 | 0.793 | 0.08968 | -0.049 | 8.843
12 | 0.82 | 0.09415 | -0.05 | 8.709
12.5 | 0.847 | 0.10043 | -0.051 | 8.43
13 | 0.873 | 0.10275 | -0.051 | 8.499
13.5 | 0.902 | 0.11105 | -0.056 | 8.125
14 | 0.928 | 0.11327 | -0.056 | 8.196
14.5 | 0.955 | 0.11494 | -0.057 | 8.311
15 | 0.984 | 0.12225 | -0.061 | 8.048
15.5 | 1.01 | 0.12961 | -0.061 | 7.794
16 | 1.037 | 0.13358 | -0.063 | 7.765
16.5 | 1.067 | 0.13789 | -0.066 | 7.735
17 | 1.092 | 0.14002 | -0.067 | 7.802
17.5 | 1.119 | 0.14285 | -0.068 | 7.834
18 | 1.146 | 0.14935 | -0.07 | 7.673
18.5 | 1.18 | 0.1538 | -0.076 | 7.675
19 | 1.201 | 0.1635 | -0.073 | 7.343
19.5 | 1.227 | 0.16543 | -0.074 | 7.418
20 | 1.255 | 0.1721 | -0.076 | 7.292

## 64. Re 3M Mach 0.50 (2)
BIGFOIL.COM POLAR EXPORT
NACA66-416 a=0.6
NACA66-416 a=0.6 |  |  |  | Cl Max: | 1.1354 | at alpha= | 12 | deg
XFOIL ncrit=9 |  |  |  | L/D Max: | 185.525 | at alpha= | 3.5 | deg
Re: | 3000000 |  |  | Cd Min: | 0.22597 | at alpha= | -20 | deg
Mach: | 0.5 |  |  | Cl=0 at alpha= | -3.2997 | deg
|  |  |  | @ Cl=0.1, Cd= | 0.0074705
|  |  |  | @ Cl=0.4, Cd= | 0.0046213
|  |  |  | @ Cl=0.6, Cd= | 0.0047122
alpha (deg) | Cl | Cd | Cm | Cl/Cd
-20 | -0.4811 | 0.22597 | -0.0296 | -2.129
-19.5 | -0.4605 | 0.21824 | -0.0344 | -2.1101
-19 | -0.4449 | 0.20843 | -0.0394 | -2.1345
-18.5 | -0.4222 | 0.20185 | -0.0442 | -2.0917
-18 | -0.4015 | 0.19446 | -0.0489 | -2.0647
-17.5 | -0.387 | 0.18477 | -0.0539 | -2.0945
-17 | -0.3652 | 0.17804 | -0.0584 | -2.0512
-16.5 | -0.3433 | 0.1713 | -0.0629 | -2.0041
-16 | -0.3323 | 0.16116 | -0.068 | -2.0619
-15.5 | -0.3113 | 0.15457 | -0.0724 | -2.014
-15 | -0.2908 | 0.14779 | -0.0767 | -1.9677
-14.5 | -0.2761 | 0.13956 | -0.0813 | -1.9784
-14 | -0.269 | 0.1294 | -0.0865 | -2.0788
-13.5 | -0.2599 | 0.12095 | -0.0913 | -2.1488
-13 | -0.2416 | 0.1145 | -0.0954 | -2.11
-12.5 | -0.2332 | 0.10614 | -0.1001 | -2.1971
-12 | -0.2304 | 0.09706 | -0.1051 | -2.3738
-11.5 | -0.2387 | 0.08643 | -0.1109 | -2.7618
-11 | -0.2539 | 0.07532 | -0.1171 | -3.371
-10.5 | -0.2821 | 0.06188 | -0.1257 | -4.5588
-10 | -0.3267 | 0.04631 | -0.1372 | -7.0546
-9.5 | -0.3709 | 0.03771 | -0.1382 | -9.8356
-9 | -0.4044 | 0.03175 | -0.1343 | -12.737
-8.5 | -0.4277 | 0.02709 | -0.1272 | -15.7881
-8 | -0.4459 | 0.02281 | -0.1176 | -19.5484
-7.5 | -0.442 | 0.01901 | -0.1091 | -23.2509
-7 | -0.4131 | 0.01478 | -0.1037 | -27.9499
-6.5 | -0.3634 | 0.01237 | -0.1002 | -29.3775
-6 | -0.3127 | 0.01096 | -0.0967 | -28.531
-5.5 | -0.2623 | 0.00995 | -0.0932 | -26.3618
-5 | -0.2063 | 0.00931 | -0.0906 | -22.159
-4.5 | -0.1481 | 0.0088 | -0.0887 | -16.8295
-4 | -0.0868 | 0.00837 | -0.0875 | -10.3704
-3.5 | -0.0256 | 0.00795 | -0.0865 | -3.2201
-3 | 0.0383 | 0.00768 | -0.0862 | 4.987
-2.5 | 0.1031 | 0.00746 | -0.0862 | 13.8204
-2 | 0.168 | 0.00724 | -0.0863 | 23.2044
-1.5 | 0.2299 | 0.00687 | -0.0861 | 33.4643
-0.5 | 0.3289 | 0.00463 | -0.0822 | 71.0367
0 | 0.3982 | 0.00462 | -0.0833 | 86.1905
0.5 | 0.4676 | 0.00467 | -0.0845 | 100.1285
1 | 0.5375 | 0.00473 | -0.0858 | 113.6364
1.5 | 0.6076 | 0.00471 | -0.087 | 129.0021
2 | 0.6778 | 0.0047 | -0.0882 | 144.2128
2.5 | 0.7472 | 0.00477 | -0.0891 | 156.6457
3 | 0.8164 | 0.00471 | -0.0898 | 173.3333
3.5 | 0.8831 | 0.00476 | -0.0898 | 185.5252
4 | 0.877 | 0.00587 | -0.0758 | 149.4037
4.5 | 0.8357 | 0.00813 | -0.0569 | 102.7921
5 | 0.809 | 0.01091 | -0.0426 | 74.1522
5.5 | 0.7877 | 0.01391 | -0.0302 | 56.6283
6 | 0.776 | 0.01686 | -0.02 | 46.0261
6.5 | 0.7821 | 0.01942 | -0.0126 | 40.2729
7.5 | 0.8585 | 0.02238 | -0.0059 | 38.3601
8 | 0.8999 | 0.0238 | -0.0028 | 37.8109
8.5 | 0.9395 | 0.02542 | 0.0005 | 36.9591
9 | 0.9787 | 0.02708 | 0.0039 | 36.1411
9.5 | 1.0112 | 0.02916 | 0.008 | 34.6776
10 | 1.0415 | 0.03132 | 0.0124 | 33.2535
11 | 1.1129 | 0.03838 | 0.0152 | 28.9969
11.5 | 1.1286 | 0.04238 | 0.0194 | 26.6305
12 | 1.1354 | 0.04724 | 0.0236 | 24.0347
12.5 | 1.1313 | 0.05333 | 0.0274 | 21.2132
13 | 1.1167 | 0.06106 | 0.0298 | 18.2886
13.5 | 1.0947 | 0.07047 | 0.0297 | 15.5343
14 | 1.0688 | 0.08136 | 0.0271 | 13.1367
14.5 | 1.0421 | 0.09346 | 0.0221 | 11.1502
15 | 1.0134 | 0.10694 | 0.0149 | 9.4763
15.5 | 0.9827 | 0.12192 | 0.0056 | 8.0602
16 | 0.9529 | 0.1378 | -0.0047 | 6.9151
16.5 | 0.9251 | 0.15426 | -0.015 | 5.997
17 | 0.8921 | 0.17268 | -0.026 | 5.1662

## 65. Re 4M Mach 0.00 (1)
BIGFOIL.COM POLAR EXPORT
NACA66-416 a=0.6
NACA66-416 a=0.6 |  |  |  | Cl Max: | 1.444 | at alpha= | 12.5 | deg
JavaFoil+Calcfoil stall+Eppler ext transition |  |  |  | L/D Max: | 185.081 | at alpha= | 3 | deg
Re: | 4000000 |  |  | Cd Min: | 0.00378 | at alpha= | 2.5 | deg
Mach: | 0 |  |  | Cl=0 at alpha= | -2.8468 | deg
|  |  |  | @ Cl=0.1, Cd= | 0.0065598
|  |  |  | @ Cl=0.4, Cd= | 0.004
|  |  |  | @ Cl=0.6, Cd= | 0.0039202
alpha (deg) | Cl | Cd | Cm | Cl/Cd
-17.5 | -0.754 | 0.13094 | -0.014 | -5.755
-17 | -0.769 | 0.12431 | -0.014 | -6.184
-16.5 | -0.782 | 0.11676 | -0.015 | -6.701
-16 | -0.792 | 0.10997 | -0.015 | -7.202
-15.5 | -0.797 | 0.10533 | -0.016 | -7.565
-15 | -0.801 | 0.09761 | -0.017 | -8.206
-14.5 | -0.802 | 0.09124 | -0.018 | -8.792
-14 | -0.795 | 0.08689 | -0.019 | -9.153
-13.5 | -0.79 | 0.07903 | -0.021 | -9.993
-13 | -0.788 | 0.06767 | -0.024 | -11.641
-12.5 | -0.895 | 0.01614 | -0.035 | -55.462
-12 | -0.884 | 0.01386 | -0.037 | -63.733
-11.5 | -0.862 | 0.01276 | -0.038 | -67.57
-11 | -0.835 | 0.01208 | -0.04 | -69.116
-10.5 | -0.803 | 0.01143 | -0.041 | -70.298
-10 | -0.768 | 0.0108 | -0.042 | -71.083
-9.5 | -0.726 | 0.01044 | -0.043 | -69.601
-9 | -0.683 | 0.01 | -0.044 | -68.263
-8.5 | -0.637 | 0.00961 | -0.046 | -66.218
-8 | -0.588 | 0.00921 | -0.047 | -63.876
-7.5 | -0.538 | 0.008 | -0.048 | -67.235
-7 | -0.485 | 0.00775 | -0.049 | -62.575
-6.5 | -0.431 | 0.00855 | -0.05 | -50.431
-6 | -0.375 | 0.00822 | -0.052 | -45.633
-5.5 | -0.318 | 0.00795 | -0.053 | -39.946
-5 | -0.259 | 0.00772 | -0.054 | -33.591
-4.5 | -0.2 | 0.00747 | -0.055 | -26.781
-4 | -0.14 | 0.0072 | -0.056 | -19.47
-3.5 | -0.08 | 0.00699 | -0.057 | -11.385
-3 | -0.019 | 0.00688 | -0.059 | -2.716
-2.5 | 0.043 | 0.0067 | -0.06 | 6.349
-2 | 0.104 | 0.00655 | -0.061 | 15.876
-1.5 | 0.166 | 0.00646 | -0.062 | 25.709
-1 | 0.228 | 0.00394 | -0.063 | 57.781
-0.5 | 0.289 | 0.00397 | -0.065 | 72.876
0 | 0.351 | 0.004 | -0.066 | 87.649
0.5 | 0.412 | 0.004 | -0.067 | 103.219
1 | 0.474 | 0.00405 | -0.068 | 117.053
1.5 | 0.536 | 0.00409 | -0.069 | 130.812
2 | 0.596 | 0.00393 | -0.07 | 151.553
2.5 | 0.657 | 0.00378 | -0.071 | 173.814
3 | 0.717 | 0.00388 | -0.073 | 185.081
3.5 | 0.773 | 0.00426 | -0.074 | 181.607
4 | 0.828 | 0.00523 | -0.074 | 158.298
4.5 | 0.883 | 0.00607 | -0.075 | 145.441
5 | 0.932 | 0.0111 | -0.076 | 83.966
5.5 | 0.987 | 0.01161 | -0.077 | 84.981
6 | 1.039 | 0.01206 | -0.078 | 86.195
6.5 | 1.09 | 0.01258 | -0.079 | 86.632
7 | 1.139 | 0.01307 | -0.08 | 87.132
7.5 | 1.185 | 0.01364 | -0.081 | 86.837
8 | 1.229 | 0.01417 | -0.082 | 86.723
8.5 | 1.27 | 0.0148 | -0.083 | 85.779
9 | 1.307 | 0.01548 | -0.084 | 84.438
9.5 | 1.342 | 0.01625 | -0.085 | 82.598
10 | 1.373 | 0.01695 | -0.086 | 81.007
10.5 | 1.399 | 0.01771 | -0.087 | 79.001
11 | 1.418 | 0.01857 | -0.088 | 76.344
11.5 | 1.432 | 0.0195 | -0.089 | 73.419
12 | 1.44 | 0.0204 | -0.09 | 70.605
12.5 | 1.444 | 0.02141 | -0.091 | 67.459
13 | 1.443 | 0.02255 | -0.092 | 63.991
13.5 | 1.437 | 0.02374 | -0.092 | 60.536
14 | 1.427 | 0.02504 | -0.093 | 56.97
14.5 | 1.407 | 0.02637 | -0.094 | 53.371
15 | 1.382 | 0.02793 | -0.095 | 49.476
15.5 | 1.352 | 0.02953 | -0.096 | 45.793
16 | 1.318 | 0.03146 | -0.096 | 41.913
16.5 | 1.281 | 0.03412 | -0.097 | 37.535
17 | 1.24 | 0.03677 | -0.097 | 33.726
17.5 | 1.191 | 0.04274 | -0.097 | 27.858

## 66. Re 4M Mach 0.00 (2)
BIGFOIL.COM POLAR EXPORT
NACA66-416 a=0.6
NACA66-416 a=0.6 |  |  |  | Cl Max: | 1.594 | at alpha= | 20 | deg
XFOIL ncrit=9 |  |  |  | L/D Max: | 177.964 | at alpha= | 3 | deg
Re: | 4000000 |  |  | Cd Min: | 0.05967 | at alpha= | 20 | deg
Mach: | 0 |  |  | Cl=0 at alpha= | -3.1204 | deg
|  |  |  | @ Cl=0.1, Cd= | 0.0063543
|  |  |  | @ Cl=0.4, Cd= | 0.0038076
|  |  |  | @ Cl=0.6, Cd= | 0.00382
alpha (deg) | Cl | Cd | Cm | Cl/Cd
-20 | -1.3097 | 0.03811 | -0.1045 | -34.3663
-19.5 | -1.3007 | 0.03467 | -0.1043 | -37.5166
-19 | -1.2824 | 0.03223 | -0.1037 | -39.789
-18.5 | -1.2686 | 0.02961 | -0.1025 | -42.8436
-18 | -1.2516 | 0.02739 | -0.101 | -45.6955
-17.5 | -1.2306 | 0.02552 | -0.0993 | -48.221
-17 | -1.2093 | 0.02377 | -0.0974 | -50.8751
-16.5 | -1.186 | 0.02221 | -0.0952 | -53.3994
-16 | -1.1763 | 0.01992 | -0.0914 | -59.0512
-15.5 | -1.1514 | 0.01857 | -0.0887 | -62.0032
-15 | -1.1213 | 0.01751 | -0.0863 | -64.0377
-14.5 | -1.0843 | 0.01686 | -0.0846 | -64.312
-14 | -1.0469 | 0.01624 | -0.0829 | -64.4643
-13.5 | -1.0146 | 0.01533 | -0.0802 | -66.184
-13 | -0.975 | 0.01485 | -0.0785 | -65.6566
-12.5 | -0.9409 | 0.0141 | -0.0757 | -66.7305
-12 | -0.9041 | 0.01355 | -0.0731 | -66.7232
-11.5 | -0.8637 | 0.01312 | -0.071 | -65.8308
-11 | -0.819 | 0.01259 | -0.0698 | -65.0516
-10.5 | -0.7729 | 0.01208 | -0.0689 | -63.9818
-10 | -0.7333 | 0.01105 | -0.0668 | -66.362
-9.5 | -0.6859 | 0.01051 | -0.066 | -65.2617
-9 | -0.636 | 0.01007 | -0.0656 | -63.1579
-8.5 | -0.5847 | 0.00968 | -0.0654 | -60.4029
-8 | -0.5326 | 0.00932 | -0.0653 | -57.1459
-7.5 | -0.4798 | 0.00899 | -0.0654 | -53.3704
-7 | -0.4261 | 0.00871 | -0.0655 | -48.9208
-6.5 | -0.3722 | 0.00842 | -0.0658 | -44.2043
-6 | -0.3203 | 0.00796 | -0.0656 | -40.2387
-5.5 | -0.266 | 0.00768 | -0.0659 | -34.6354
-5 | -0.2109 | 0.00746 | -0.0663 | -28.2708
-4.5 | -0.1553 | 0.00728 | -0.0668 | -21.3324
-4 | -0.0992 | 0.00706 | -0.0674 | -14.051
-3.5 | -0.0432 | 0.00682 | -0.068 | -6.3343
-3 | 0.0137 | 0.00666 | -0.0687 | 2.0571
-2.5 | 0.0703 | 0.00647 | -0.0694 | 10.8655
-2 | 0.1268 | 0.00625 | -0.0701 | 20.288
-1.5 | 0.179 | 0.00567 | -0.0701 | 31.5697
-1 | 0.2294 | 0.0049 | -0.07 | 46.8163
-0.5 | 0.2782 | 0.00391 | -0.0696 | 71.1509
0 | 0.3358 | 0.00385 | -0.0705 | 87.2208
0.5 | 0.3953 | 0.00381 | -0.0717 | 103.7533
1 | 0.4547 | 0.00378 | -0.0729 | 120.291
1.5 | 0.5143 | 0.00379 | -0.0742 | 135.6992
2 | 0.5726 | 0.00382 | -0.0752 | 149.8953
2.5 | 0.6322 | 0.00382 | -0.0765 | 165.4974
3 | 0.6905 | 0.00388 | -0.0776 | 177.9639
4 | 0.7599 | 0.00587 | -0.0708 | 129.4549
5 | 0.7726 | 0.00805 | -0.0528 | 95.9752
5.5 | 0.782 | 0.00931 | -0.0452 | 83.9957
6 | 0.7938 | 0.01073 | -0.0385 | 73.9795
6.5 | 0.812 | 0.0121 | -0.0332 | 67.1074
7 | 0.8453 | 0.01298 | -0.0304 | 65.1233
7.5 | 0.8812 | 0.01375 | -0.0282 | 64.0873
8 | 0.9181 | 0.01452 | -0.0261 | 63.23
9 | 0.9908 | 0.01613 | -0.0221 | 61.4259
9.5 | 1.0247 | 0.01703 | -0.0198 | 60.1703
10 | 1.0581 | 0.01792 | -0.0174 | 59.0458
10.5 | 1.0989 | 0.01876 | -0.0167 | 58.5768
11.5 | 1.1831 | 0.02126 | -0.017 | 55.6491
12 | 1.2177 | 0.0224 | -0.0154 | 54.3616
12.5 | 1.2508 | 0.02366 | -0.0138 | 52.8656
13 | 1.2833 | 0.02497 | -0.0122 | 51.3937
13.5 | 1.3134 | 0.02648 | -0.0105 | 49.5997
14 | 1.3424 | 0.0281 | -0.0087 | 47.7722
14.5 | 1.3697 | 0.02985 | -0.0069 | 45.8861
15 | 1.3969 | 0.03167 | -0.0053 | 44.108
15.5 | 1.4252 | 0.03346 | -0.0039 | 42.5941
16 | 1.451 | 0.03549 | -0.0024 | 40.8848
16.5 | 1.4755 | 0.03762 | -0.001 | 39.2212
17 | 1.4972 | 0.04008 | 0.0004 | 37.3553
17.5 | 1.5166 | 0.0428 | 0.0018 | 35.4346
18 | 1.5302 | 0.04609 | 0.0033 | 33.2003
18.5 | 1.5496 | 0.049 | 0.0042 | 31.6245
19 | 1.5647 | 0.05242 | 0.0051 | 29.8493
19.5 | 1.5801 | 0.05591 | 0.0056 | 28.2615
20 | 1.594 | 0.05967 | 0.0059 | 26.7136

## 67. Re 4M Mach 0.10 (1)
BIGFOIL.COM POLAR EXPORT
NACA66-416 a=0.6
NACA66-416 a=0.6 |  |  |  | Cl Max: | 1.434 | at alpha= | 12.5 | deg
JavaFoil+Calcfoil stall+Eppler ext transition |  |  |  | L/D Max: | 186.395 | at alpha= | 3 | deg
Re: | 4000000 |  |  | Cd Min: | 0.00381 | at alpha= | 2.5 | deg
Mach: | 0.1 |  |  | Cl=0 at alpha= | -2.8468 | deg
|  |  |  | @ Cl=0.1, Cd= | 0.0065965
|  |  |  | @ Cl=0.4, Cd= | 0.0040203
|  |  |  | @ Cl=0.6, Cd= | 0.0039575
alpha (deg) | Cl | Cd | Cm | Cl/Cd
-17 | -0.737 | 0.12794 | -0.014 | -5.759
-16.5 | -0.754 | 0.11981 | -0.014 | -6.292
-16 | -0.767 | 0.112 | -0.015 | -6.848
-15.5 | -0.776 | 0.10497 | -0.016 | -7.388
-15 | -0.782 | 0.09942 | -0.017 | -7.863
-14.5 | -0.785 | 0.09314 | -0.018 | -8.429
-14 | -0.78 | 0.08899 | -0.018 | -8.768
-13.5 | -0.775 | 0.08272 | -0.02 | -9.365
-13 | -0.77 | 0.07434 | -0.022 | -10.356
-12.5 | -0.78 | 0.05577 | -0.027 | -13.98
-12 | -0.873 | 0.01471 | -0.037 | -59.335
-11.5 | -0.856 | 0.01315 | -0.038 | -65.112
-11 | -0.832 | 0.01223 | -0.04 | -67.985
-10.5 | -0.801 | 0.01161 | -0.041 | -69.017
-10 | -0.767 | 0.01092 | -0.042 | -70.243
-9.5 | -0.727 | 0.01054 | -0.043 | -68.923
-9 | -0.684 | 0.01005 | -0.045 | -67.994
-8.5 | -0.638 | 0.00969 | -0.046 | -65.798
-8 | -0.589 | 0.00925 | -0.047 | -63.744
-7.5 | -0.539 | 0.00894 | -0.048 | -60.303
-7 | -0.487 | 0.0078 | -0.049 | -62.369
-6.5 | -0.433 | 0.00864 | -0.051 | -50.148
-6 | -0.377 | 0.00833 | -0.052 | -45.242
-5.5 | -0.319 | 0.00796 | -0.053 | -40.089
-5 | -0.261 | 0.00778 | -0.054 | -33.501
-4.5 | -0.201 | 0.00753 | -0.055 | -26.704
-4 | -0.141 | 0.00728 | -0.057 | -19.347
-3.5 | -0.08 | 0.00703 | -0.058 | -11.372
-3 | -0.019 | 0.00685 | -0.059 | -2.743
-2.5 | 0.043 | 0.00667 | -0.06 | 6.416
-2 | 0.105 | 0.00659 | -0.061 | 15.866
-1.5 | 0.167 | 0.00643 | -0.062 | 25.968
-1 | 0.229 | 0.00396 | -0.064 | 57.726
-0.5 | 0.291 | 0.00397 | -0.065 | 73.14
0 | 0.353 | 0.00399 | -0.066 | 88.411
0.5 | 0.415 | 0.00403 | -0.067 | 102.891
1 | 0.476 | 0.00403 | -0.068 | 118.304
1.5 | 0.538 | 0.00408 | -0.07 | 132.006
2 | 0.599 | 0.00396 | -0.071 | 151.091
2.5 | 0.66 | 0.00381 | -0.072 | 173.382
3 | 0.721 | 0.00387 | -0.073 | 186.395
3.5 | 0.777 | 0.00427 | -0.074 | 182.16
4 | 0.832 | 0.00529 | -0.075 | 157.101
4.5 | 0.887 | 0.00613 | -0.076 | 144.695
5 | 0.937 | 0.01117 | -0.076 | 83.865
5.5 | 0.991 | 0.01171 | -0.077 | 84.663
6 | 1.044 | 0.01216 | -0.078 | 85.815
6.5 | 1.094 | 0.01267 | -0.079 | 86.383
7 | 1.143 | 0.01319 | -0.08 | 86.667
7.5 | 1.189 | 0.01375 | -0.081 | 86.455
8 | 1.233 | 0.01433 | -0.082 | 85.983
8.5 | 1.273 | 0.015 | -0.083 | 84.886
9 | 1.31 | 0.01564 | -0.084 | 83.799
9.5 | 1.344 | 0.01643 | -0.085 | 81.804
10 | 1.374 | 0.01719 | -0.086 | 79.933
10.5 | 1.398 | 0.01795 | -0.087 | 77.883
11 | 1.415 | 0.01881 | -0.088 | 75.255
11.5 | 1.427 | 0.01979 | -0.089 | 72.11
12 | 1.433 | 0.02074 | -0.09 | 69.097
12.5 | 1.434 | 0.02172 | -0.091 | 66.021
13 | 1.43 | 0.02301 | -0.092 | 62.131
13.5 | 1.42 | 0.02413 | -0.093 | 58.834
14 | 1.405 | 0.02552 | -0.094 | 55.057
14.5 | 1.381 | 0.02693 | -0.095 | 51.275
15 | 1.35 | 0.02862 | -0.095 | 47.183
15.5 | 1.315 | 0.03052 | -0.096 | 43.088
16 | 1.275 | 0.03275 | -0.097 | 38.936
16.5 | 1.231 | 0.03571 | -0.097 | 34.47
17 | 1.179 | 0.04115 | -0.097 | 28.643
17.5 | 1.05 | 0.08213 | -0.085 | 12.787

## 68. Re 4M Mach 0.10 (2)
BIGFOIL.COM POLAR EXPORT
NACA66-416 a=0.6
NACA66-416 a=0.6 |  |  |  | Cl Max: | 1.5867 | at alpha= | 20 | deg
XFOIL ncrit=9 |  |  |  | L/D Max: | 178.612 | at alpha= | 3 | deg
Re: | 4000000 |  |  | Cd Min: | 0.06262 | at alpha= | 20 | deg
Mach: | 0.1 |  |  | Cl=0 at alpha= | -3.1243 | deg
|  |  |  | @ Cl=0.1, Cd= | 0.0063735
|  |  |  | @ Cl=0.4, Cd= | 0.0038188
|  |  |  | @ Cl=0.6, Cd= | 0.003836
alpha (deg) | Cl | Cd | Cm | Cl/Cd
-20 | -1.2684 | 0.04402 | -0.1071 | -28.8142
-19.5 | -1.2688 | 0.03912 | -0.1079 | -32.4335
-19 | -1.254 | 0.03598 | -0.1078 | -34.8527
-18.5 | -1.2439 | 0.03274 | -0.107 | -37.9933
-18 | -1.2334 | 0.02981 | -0.1056 | -41.3754
-17.5 | -1.2161 | 0.02752 | -0.1039 | -44.1897
-17 | -1.1983 | 0.0254 | -0.1019 | -47.1772
-16.5 | -1.1736 | 0.02379 | -0.0999 | -49.3317
-16 | -1.1558 | 0.02185 | -0.0971 | -52.897
-15.5 | -1.1455 | 0.01957 | -0.093 | -58.5335
-15 | -1.118 | 0.0183 | -0.0903 | -61.0929
-14.5 | -1.0819 | 0.01754 | -0.0884 | -61.6819
-14 | -1.0446 | 0.01686 | -0.0865 | -61.9573
-13.5 | -1.0131 | 0.01585 | -0.0836 | -63.918
-13 | -0.9736 | 0.0153 | -0.0817 | -63.634
-12.5 | -0.9398 | 0.01447 | -0.0788 | -64.9482
-12 | -0.9029 | 0.01383 | -0.0761 | -65.2856
-11.5 | -0.8645 | 0.01336 | -0.0735 | -64.7081
-11 | -0.8213 | 0.0128 | -0.0718 | -64.1641
-10.5 | -0.7738 | 0.01237 | -0.0709 | -62.5546
-10 | -0.7347 | 0.0113 | -0.0686 | -65.0177
-9.5 | -0.6884 | 0.01066 | -0.0674 | -64.5779
-9 | -0.6386 | 0.01018 | -0.0668 | -62.7308
-8.5 | -0.5871 | 0.00977 | -0.0665 | -60.0921
-8 | -0.5349 | 0.00939 | -0.0663 | -56.9649
-7.5 | -0.4818 | 0.00905 | -0.0663 | -53.2376
-7 | -0.428 | 0.00875 | -0.0664 | -48.9143
-6.5 | -0.3738 | 0.00846 | -0.0665 | -44.1844
-6 | -0.3215 | 0.00801 | -0.0663 | -40.1373
-5.5 | -0.267 | 0.00772 | -0.0665 | -34.5855
-5 | -0.2117 | 0.00749 | -0.0669 | -28.2644
-4.5 | -0.1556 | 0.00729 | -0.0674 | -21.3443
-4 | -0.0992 | 0.00708 | -0.068 | -14.0113
-3.5 | -0.0429 | 0.00684 | -0.0685 | -6.2719
-3 | 0.0142 | 0.00667 | -0.0692 | 2.1289
-2.5 | 0.0712 | 0.00648 | -0.0699 | 10.9877
-2 | 0.128 | 0.00627 | -0.0706 | 20.4147
-1.5 | 0.1805 | 0.00569 | -0.0706 | 31.7223
-1 | 0.2312 | 0.00492 | -0.0705 | 46.9919
-0.5 | 0.2799 | 0.00392 | -0.07 | 71.4031
0 | 0.3379 | 0.00386 | -0.0709 | 87.5389
0.5 | 0.3977 | 0.00382 | -0.0721 | 104.1099
1 | 0.4575 | 0.00379 | -0.0734 | 120.7124
2 | 0.5761 | 0.00384 | -0.0757 | 150.026
2.5 | 0.6362 | 0.00383 | -0.077 | 166.1097
3 | 0.6948 | 0.00389 | -0.078 | 178.6118
4 | 0.7632 | 0.0059 | -0.0709 | 129.3559
4.5 | 0.7738 | 0.00703 | -0.0626 | 110.0711
5 | 0.7724 | 0.00812 | -0.0522 | 95.1232
5.5 | 0.781 | 0.00945 | -0.0444 | 82.6455
6 | 0.7925 | 0.01091 | -0.0377 | 72.6398
6.5 | 0.8107 | 0.01231 | -0.0324 | 65.857
7 | 0.8442 | 0.0132 | -0.0296 | 63.9545
7.5 | 0.8811 | 0.01396 | -0.0274 | 63.116
8 | 0.9174 | 0.01478 | -0.0252 | 62.0704
9 | 0.9907 | 0.01642 | -0.0211 | 60.335
9.5 | 1.0247 | 0.01736 | -0.0188 | 59.0265
10 | 1.0585 | 0.01824 | -0.0164 | 58.0318
10.5 | 1.101 | 0.01912 | -0.0159 | 57.5837
11.5 | 1.1848 | 0.02168 | -0.0159 | 54.6494
12 | 1.2188 | 0.02291 | -0.0142 | 53.1995
12.5 | 1.2526 | 0.02417 | -0.0126 | 51.8246
13 | 1.2843 | 0.02559 | -0.0108 | 50.1876
13.5 | 1.3148 | 0.02712 | -0.009 | 48.4808
14 | 1.3417 | 0.02894 | -0.007 | 46.3614
14.5 | 1.3712 | 0.03061 | -0.0054 | 44.7958
15 | 1.3982 | 0.03252 | -0.0036 | 42.9951
15.5 | 1.4252 | 0.03448 | -0.0021 | 41.3341
16 | 1.4519 | 0.03651 | -0.0006 | 39.7672
16.5 | 1.4743 | 0.03893 | 0.001 | 37.8705
17 | 1.4962 | 0.04146 | 0.0025 | 36.0878
17.5 | 1.5125 | 0.04455 | 0.0041 | 33.9506
18 | 1.5276 | 0.04788 | 0.0055 | 31.9048
18.5 | 1.5466 | 0.05098 | 0.0063 | 30.3374
19 | 1.5603 | 0.05467 | 0.0072 | 28.5403
19.5 | 1.5751 | 0.05841 | 0.0076 | 26.9663
20 | 1.5867 | 0.06262 | 0.0078 | 25.3385

## 69. Re 4M Mach 0.25 (1)
BIGFOIL.COM POLAR EXPORT
NACA66-416 a=0.6
NACA66-416 a=0.6 |  |  |  | Cl Max: | 1.388 | at alpha= | 11 | deg
JavaFoil+Calcfoil stall+Eppler ext transition |  |  |  | L/D Max: | 186.741 | at alpha= | 2.5 | deg
Re: | 4000000 |  |  | Cd Min: | 0.00363 | at alpha= | 2.5 | deg
Mach: | 0.25 |  |  | Cl=0 at alpha= | -2.8492 | deg
|  |  |  | @ Cl=0.1, Cd= | 0.0066889
|  |  |  | @ Cl=0.4, Cd= | 0.0040697
|  |  |  | @ Cl=0.6, Cd= | 0.0038052
alpha (deg) | Cl | Cd | Cm | Cl/Cd
-15.5 | -0.587 | 0.11844 | -0.015 | -4.954
-15 | -0.621 | 0.11216 | -0.015 | -5.536
-14.5 | -0.649 | 0.10222 | -0.016 | -6.353
-14 | -0.667 | 0.09704 | -0.017 | -6.875
-13.5 | -0.68 | 0.09061 | -0.017 | -7.502
-13 | -0.687 | 0.08517 | -0.018 | -8.07
-12.5 | -0.687 | 0.0882 | -0.016 | -7.788
-12 | -0.687 | 0.07397 | -0.02 | -9.289
-11.5 | -0.681 | 0.06817 | -0.023 | -9.995
-11 | -0.671 | 0.06236 | -0.025 | -10.752
-10.5 | -0.782 | 0.01243 | -0.042 | -62.957
-10 | -0.757 | 0.01168 | -0.043 | -64.779
-9.5 | -0.723 | 0.01098 | -0.044 | -65.854
-9 | -0.684 | 0.01053 | -0.046 | -64.965
-8.5 | -0.642 | 0.01004 | -0.047 | -63.89
-8 | -0.595 | 0.0097 | -0.048 | -61.376
-7.5 | -0.546 | 0.00921 | -0.049 | -59.317
-7 | -0.494 | 0.00889 | -0.051 | -55.596
-6.5 | -0.44 | 0.00775 | -0.052 | -56.838
-6 | -0.384 | 0.00785 | -0.053 | -48.961
-5.5 | -0.327 | 0.00823 | -0.054 | -39.708
-5 | -0.267 | 0.00794 | -0.056 | -33.599
-4.5 | -0.206 | 0.00767 | -0.057 | -26.855
-4 | -0.144 | 0.00741 | -0.058 | -19.488
-3.5 | -0.082 | 0.00716 | -0.059 | -11.465
-3 | -0.019 | 0.00695 | -0.061 | -2.773
-2.5 | 0.044 | 0.00676 | -0.062 | 6.493
-2 | 0.107 | 0.00668 | -0.063 | 16.083
-1.5 | 0.171 | 0.0065 | -0.064 | 26.383
-1 | 0.235 | 0.004 | -0.065 | 58.771
-0.5 | 0.299 | 0.00402 | -0.067 | 74.374
0 | 0.362 | 0.00404 | -0.068 | 89.758
0.5 | 0.426 | 0.00409 | -0.069 | 104.134
1 | 0.49 | 0.00392 | -0.07 | 124.882
1.5 | 0.552 | 0.00379 | -0.071 | 145.57
2 | 0.615 | 0.00381 | -0.073 | 161.226
2.5 | 0.677 | 0.00363 | -0.074 | 186.741
3 | 0.74 | 0.00421 | -0.075 | 175.512
3.5 | 0.797 | 0.00434 | -0.076 | 183.434
4 | 0.852 | 0.00557 | -0.077 | 153.06
4.5 | 0.909 | 0.00638 | -0.078 | 142.57
5 | 0.96 | 0.01168 | -0.078 | 82.174
5.5 | 1.015 | 0.01218 | -0.079 | 83.291
6 | 1.068 | 0.0127 | -0.08 | 84.095
6.5 | 1.118 | 0.01324 | -0.081 | 84.477
7 | 1.166 | 0.01382 | -0.082 | 84.407
7.5 | 1.211 | 0.01442 | -0.083 | 83.988
8 | 1.252 | 0.01511 | -0.085 | 82.885
8.5 | 1.289 | 0.01585 | -0.086 | 81.34
9 | 1.322 | 0.01666 | -0.087 | 79.318
9.5 | 1.349 | 0.01743 | -0.088 | 77.399
10 | 1.371 | 0.01841 | -0.089 | 74.484
10.5 | 1.385 | 0.01938 | -0.09 | 71.464
11 | 1.388 | 0.02034 | -0.091 | 68.22
11.5 | 1.382 | 0.02145 | -0.092 | 64.426
12 | 1.367 | 0.02266 | -0.092 | 60.333
12.5 | 1.344 | 0.02402 | -0.093 | 55.953
13 | 1.311 | 0.02543 | -0.094 | 51.551
13.5 | 1.269 | 0.02728 | -0.095 | 46.506
14 | 1.217 | 0.02941 | -0.096 | 41.385
14.5 | 1.147 | 0.03286 | -0.096 | 34.899
15 | 0.917 | 0.10669 | -0.057 | 8.592
15.5 | 0.844 | 0.11792 | -0.052 | 7.154
16 | 0.769 | 0.12634 | -0.049 | 6.084

## 70. Re 4M Mach 0.25 (2)
BIGFOIL.COM POLAR EXPORT
NACA66-416 a=0.6
NACA66-416 a=0.6 |  |  |  | Cl Max: | 1.513 | at alpha= | 19.5 | deg
XFOIL ncrit=9 |  |  |  | L/D Max: | 182.36 | at alpha= | 3 | deg
Re: | 4000000 |  |  | Cd Min: | 0.19307 | at alpha= | -19.5 | deg
Mach: | 0.25 |  |  | Cl=0 at alpha= | -3.1474 | deg
|  |  |  | @ Cl=0.1, Cd= | 0.0064728
|  |  |  | @ Cl=0.4, Cd= | 0.0038791
|  |  |  | @ Cl=0.6, Cd= | 0.0039079
alpha (deg) | Cl | Cd | Cm | Cl/Cd
-19.5 | -0.4693 | 0.19307 | -0.034 | -2.4307
-19 | -0.4632 | 0.18319 | -0.039 | -2.5285
-18.5 | -0.4451 | 0.17734 | -0.0431 | -2.5099
-18 | -0.4276 | 0.17129 | -0.0472 | -2.4964
-17 | -0.8771 | 0.06402 | -0.1071 | -13.7004
-16.5 | -0.9091 | 0.05166 | -0.1155 | -17.5978
-16 | -0.9091 | 0.04539 | -0.1184 | -20.0286
-15.5 | -0.9791 | 0.03454 | -0.1194 | -28.3468
-15 | -0.9904 | 0.02984 | -0.1169 | -33.1903
-14.5 | -1.0059 | 0.02536 | -0.1125 | -39.6648
-14 | -0.9865 | 0.02324 | -0.1091 | -42.4484
-13.5 | -0.9692 | 0.02108 | -0.105 | -45.9772
-13 | -0.9382 | 0.01981 | -0.1018 | -47.3599
-12.5 | -0.9146 | 0.01808 | -0.0975 | -50.5863
-12 | -0.8862 | 0.01658 | -0.0934 | -53.4499
-11.5 | -0.8505 | 0.01554 | -0.0899 | -54.7297
-11 | -0.8166 | 0.01443 | -0.0859 | -56.5904
-10.5 | -0.7783 | 0.01373 | -0.0823 | -56.6861
-10 | -0.7352 | 0.01302 | -0.0796 | -56.467
-9.5 | -0.6943 | 0.01187 | -0.0768 | -58.492
-9 | -0.649 | 0.01095 | -0.0746 | -59.2694
-8.5 | -0.5978 | 0.01039 | -0.0734 | -57.5361
-8 | -0.5452 | 0.0099 | -0.0724 | -55.0707
-7.5 | -0.4916 | 0.00945 | -0.0717 | -52.0212
-7 | -0.437 | 0.00906 | -0.0712 | -48.234
-6.5 | -0.3817 | 0.0087 | -0.0709 | -43.8736
-6 | -0.3263 | 0.00835 | -0.0706 | -39.0778
-5.5 | -0.2721 | 0.00792 | -0.0702 | -34.3561
-5 | -0.2153 | 0.00764 | -0.0703 | -28.1806
-4.5 | -0.1575 | 0.00739 | -0.0706 | -21.3126
-4 | -0.0991 | 0.00717 | -0.071 | -13.8215
-3.5 | -0.0414 | 0.00692 | -0.0714 | -5.9827
-3 | 0.0173 | 0.00673 | -0.072 | 2.5706
-2.5 | 0.0761 | 0.00655 | -0.0727 | 11.6183
-2 | 0.1349 | 0.00636 | -0.0734 | 21.2107
-1.5 | 0.1895 | 0.00585 | -0.0734 | 32.3932
-1 | 0.2408 | 0.00505 | -0.073 | 47.6832
-0.5 | 0.2897 | 0.00399 | -0.0724 | 72.6065
0 | 0.3495 | 0.00392 | -0.0733 | 89.1582
0.5 | 0.4113 | 0.00387 | -0.0746 | 106.2791
1 | 0.4731 | 0.00385 | -0.0758 | 122.8831
1.5 | 0.535 | 0.00387 | -0.0771 | 138.2429
2 | 0.5956 | 0.00391 | -0.0782 | 152.3274
2.5 | 0.6578 | 0.00388 | -0.0795 | 169.5361
3 | 0.7185 | 0.00394 | -0.0805 | 182.3604
3.5 | 0.7607 | 0.00474 | -0.078 | 160.4852
4 | 0.7803 | 0.00603 | -0.0712 | 129.403
4.5 | 0.7748 | 0.00717 | -0.0593 | 108.0614
5 | 0.7713 | 0.00863 | -0.0487 | 89.3743
6 | 0.7864 | 0.01194 | -0.0335 | 65.8626
6.5 | 0.8051 | 0.01347 | -0.0281 | 59.7699
7 | 0.8404 | 0.01441 | -0.0253 | 58.3206
7.5 | 0.8783 | 0.01526 | -0.023 | 57.5557
8 | 0.9157 | 0.01618 | -0.0206 | 56.5946
8.5 | 0.9541 | 0.01707 | -0.0185 | 55.8934
9 | 0.9914 | 0.01804 | -0.0162 | 54.9557
9.5 | 1.0256 | 0.01915 | -0.0135 | 53.5561
10 | 1.0619 | 0.0201 | -0.0111 | 52.8308
10.5 | 1.1099 | 0.02133 | -0.0115 | 52.0347
11 | 1.156 | 0.02289 | -0.0119 | 50.5024
11.5 | 1.191 | 0.02428 | -0.0098 | 49.0527
12 | 1.2253 | 0.02574 | -0.0077 | 47.603
12.5 | 1.2573 | 0.0274 | -0.0054 | 45.8869
13 | 1.2901 | 0.02906 | -0.0033 | 44.3944
13.5 | 1.3133 | 0.0314 | -0.0004 | 41.8248
14 | 1.3436 | 0.03335 | 0.0016 | 40.2879
14.5 | 1.3727 | 0.03546 | 0.0037 | 38.7112
15 | 1.3965 | 0.03804 | 0.0059 | 36.7114
15.5 | 1.4206 | 0.0407 | 0.008 | 34.9042
16 | 1.4449 | 0.04345 | 0.0098 | 33.2543
16.5 | 1.4555 | 0.04744 | 0.0121 | 30.6809
17 | 1.4698 | 0.05136 | 0.0137 | 28.6176
17.5 | 1.4857 | 0.05531 | 0.0149 | 26.8613
18 | 1.4987 | 0.05974 | 0.0158 | 25.087
18.5 | 1.5091 | 0.06465 | 0.0163 | 23.3426
19 | 1.5115 | 0.07065 | 0.0162 | 21.3942
19.5 | 1.513 | 0.07706 | 0.0155 | 19.6341
20 | 1.4984 | 0.08579 | 0.0136 | 17.4659

## 71. Re 4M Mach 0.50 (1)
BIGFOIL.COM POLAR EXPORT
NACA66-416 a=0.6
NACA66-416 a=0.6 |  |  |  | Cl Max: | 1.261 | at alpha= | 20 | deg
JavaFoil+Calcfoil stall+Eppler ext transition |  |  |  | L/D Max: | 184.147 | at alpha= | 3.5 | deg
Re: | 4000000 |  |  | Cd Min: | 0.00413 | at alpha= | -0.5 | deg
Mach: | 0.5 |  |  | Cl=0 at alpha= | -2.85 | deg
|  |  |  | @ Cl=0.1, Cd= | 0.0069809
|  |  |  | @ Cl=0.4, Cd= | 0.0041778
|  |  |  | @ Cl=0.6, Cd= | 0.0042826
alpha (deg) | Cl | Cd | Cm | Cl/Cd
-20 | -0.957 | 0.16049 | -0.014 | -5.963
-19.5 | -0.93 | 0.1567 | -0.015 | -5.932
-19 | -0.904 | 0.15435 | -0.016 | -5.857
-18.5 | -0.876 | 0.14878 | -0.016 | -5.886
-18 | -0.846 | 0.14291 | -0.016 | -5.92
-17.5 | -0.818 | 0.13808 | -0.017 | -5.927
-17 | -0.791 | 0.13329 | -0.017 | -5.934
-16.5 | -0.764 | 0.132 | -0.018 | -5.791
-16 | -0.736 | 0.12921 | -0.018 | -5.694
-15.5 | -0.707 | 0.12229 | -0.018 | -5.779
-15 | -0.679 | 0.11697 | -0.019 | -5.808
-14.5 | -0.652 | 0.11091 | -0.019 | -5.877
-14 | -0.624 | 0.10736 | -0.02 | -5.815
-13.5 | -0.597 | 0.10758 | -0.021 | -5.548
-13 | -0.568 | 0.1001 | -0.02 | -5.675
-12.5 | -0.54 | 0.08965 | -0.021 | -6.027
-12 | -0.513 | 0.08178 | -0.021 | -6.267
-11.5 | -0.485 | 0.07455 | -0.022 | -6.507
-11 | -0.458 | 0.06989 | -0.023 | -6.547
-10.5 | -0.43 | 0.06493 | -0.024 | -6.619
-10 | -0.402 | 0.06058 | -0.025 | -6.634
-9.5 | -0.372 | 0.09061 | -0.022 | -4.107
-9 | -0.345 | 0.06093 | -0.024 | -5.662
-8.5 | -0.317 | 0.05517 | -0.025 | -5.75
-8 | -0.295 | 0.044 | -0.035 | -6.707
-7.5 | -0.407 | 0.04757 | -0.027 | -8.565
-7 | -0.489 | 0.01032 | -0.056 | -47.343
-6.5 | -0.455 | 0.00991 | -0.058 | -45.923
-6 | -0.407 | 0.00935 | -0.059 | -43.53
-5.5 | -0.351 | 0.00891 | -0.06 | -39.412
-5 | -0.29 | 0.0085 | -0.062 | -34.148
-4.5 | -0.226 | 0.00818 | -0.063 | -27.618
-4 | -0.159 | 0.00784 | -0.065 | -20.336
-3.5 | -0.091 | 0.00683 | -0.066 | -13.331
-3 | -0.021 | 0.00697 | -0.068 | -3.079
-2.5 | 0.049 | 0.00734 | -0.069 | 6.678
-2 | 0.12 | 0.00684 | -0.07 | 17.518
-1.5 | 0.192 | 0.00641 | -0.071 | 29.908
-1 | 0.263 | 0.0067 | -0.073 | 39.223
-0.5 | 0.334 | 0.00413 | -0.074 | 80.78
0 | 0.403 | 0.00418 | -0.075 | 96.292
0.5 | 0.473 | 0.00421 | -0.077 | 112.341
1 | 0.543 | 0.00425 | -0.078 | 127.788
1.5 | 0.613 | 0.00429 | -0.079 | 143.024
2 | 0.683 | 0.00434 | -0.081 | 157.37
2.5 | 0.752 | 0.00444 | -0.082 | 169.382
3 | 0.821 | 0.00459 | -0.083 | 178.91
3.5 | 0.883 | 0.00479 | -0.084 | 184.147
4 | 0.942 | 0.00681 | -0.085 | 138.268
4.5 | 0.998 | 0.01312 | -0.085 | 76.052
5 | 1.058 | 0.01384 | -0.087 | 76.434
5.5 | 1.114 | 0.01457 | -0.088 | 76.45
6 | 1.164 | 0.01536 | -0.089 | 75.811
6.5 | 1.206 | 0.01622 | -0.09 | 74.394
7 | 1.237 | 0.01766 | -0.091 | 70.054
7.5 | 1.251 | 0.01832 | -0.093 | 68.279
8 | 1.232 | 0.01969 | -0.094 | 62.59
8.5 | 1.135 | 0.02145 | -0.095 | 52.905
9 | 0.658 | 0.06031 | -0.046 | 10.907
9.5 | 0.684 | 0.07361 | -0.043 | 9.287
10 | 0.851 | 0.02465 | -0.098 | 34.511
10.5 | 0.74 | 0.06952 | -0.049 | 10.639
11 | 0.766 | 0.07674 | -0.049 | 9.984
11.5 | 0.793 | 0.08742 | -0.05 | 9.074
12 | 0.822 | 0.07993 | -0.054 | 10.283
12.5 | 0.848 | 0.0889 | -0.053 | 9.538
13 | 0.874 | 0.09749 | -0.053 | 8.965
13.5 | 0.903 | 0.10641 | -0.058 | 8.489
14 | 0.929 | 0.10901 | -0.056 | 8.519
14.5 | 0.956 | 0.11162 | -0.058 | 8.561
15 | 0.985 | 0.11717 | -0.062 | 8.41
15.5 | 1.011 | 0.12492 | -0.062 | 8.09
16 | 1.038 | 0.12874 | -0.063 | 8.06
16.5 | 1.071 | 0.1325 | -0.07 | 8.081
17 | 1.093 | 0.13488 | -0.067 | 8.103
17.5 | 1.12 | 0.13792 | -0.069 | 8.118
18 | 1.15 | 0.14254 | -0.073 | 8.071
18.5 | 1.193 | 0.14266 | -0.082 | 8.361
19 | 1.201 | 0.15436 | -0.073 | 7.781
19.5 | 1.228 | 0.1596 | -0.075 | 7.693
20 | 1.261 | 0.16354 | -0.08 | 7.713

## 72. Re 4M Mach 0.50 (2)
BIGFOIL.COM POLAR EXPORT
NACA66-416 a=0.6
NACA66-416 a=0.6 |  |  |  | Cl Max: | 1.1617 | at alpha= | 12.5 | deg
XFOIL ncrit=9 |  |  |  | L/D Max: | 533.387 | at alpha= | -0.5 | deg
Re: | 4000000 |  |  | Cd Min: | 0.22324 | at alpha= | -20 | deg
Mach: | 0.5 |  |  | Cl=0 at alpha= | -3.2323 | deg
|  |  |  | @ Cl=0.1, Cd= | 0.0010666
|  |  |  | @ Cl=0.4, Cd= | 0.0041442
|  |  |  | @ Cl=0.6, Cd= | 0.0041749
alpha (deg) | Cl | Cd | Cm | Cl/Cd
-20 | -0.4859 | 0.22324 | -0.0299 | -2.1766
-19.5 | -0.4652 | 0.21576 | -0.0349 | -2.1561
-19 | -0.4435 | 0.20864 | -0.0397 | -2.1257
-18.5 | -0.4281 | 0.19923 | -0.0447 | -2.1488
-18 | -0.4065 | 0.19227 | -0.0494 | -2.1142
-17.5 | -0.3854 | 0.18501 | -0.0542 | -2.0831
-17 | -0.2971 | 0.15579 | -0.0396 | -1.9071
-16.5 | -0.2784 | 0.15053 | -0.0445 | -1.8495
-16 | -0.2661 | 0.14386 | -0.05 | -1.8497
-15.5 | -0.2557 | 0.1372 | -0.0556 | -1.8637
-15 | -0.2387 | 0.13218 | -0.0607 | -1.8059
-14.5 | -0.2252 | 0.12717 | -0.066 | -1.7709
-14 | -0.2192 | 0.1209 | -0.0721 | -1.8131
-13.5 | -0.217 | 0.11222 | -0.0779 | -1.9337
-13 | -0.2146 | 0.1037 | -0.0835 | -2.0694
-12.5 | -0.2048 | 0.09642 | -0.0882 | -2.124
-12 | -0.2066 | 0.08697 | -0.0937 | -2.3755
-11.5 | -0.2129 | 0.07674 | -0.0994 | -2.7743
-11 | -0.2375 | 0.06351 | -0.1066 | -3.7396
-10.5 | -0.2805 | 0.04497 | -0.1184 | -6.2375
-10 | -0.3253 | 0.0313 | -0.1277 | -10.393
-9.5 | -0.3691 | 0.02276 | -0.1292 | -16.217
-9 | -0.4114 | 0.01643 | -0.1258 | -25.0396
-8.5 | -0.4516 | 0.01123 | -0.1184 | -40.2137
-8 | -0.4782 | 0.00737 | -0.1088 | -64.8847
-7.5 | -0.4651 | 0.00521 | -0.1013 | -89.2706
-7 | -0.4264 | 0.0034 | -0.097 | -125.4118
-6.5 | -0.3798 | 0.00241 | -0.0932 | -157.5934
-6 | -0.3301 | 0.00194 | -0.0898 | -170.1546
-5.5 | -0.2745 | 0.0017 | -0.0873 | -161.4706
-5 | -0.2211 | 0.00145 | -0.0848 | -152.4828
-4.5 | -0.1604 | 0.00133 | -0.0836 | -120.6015
-4 | -0.0979 | 0.00124 | -0.0829 | -78.9516
-3.5 | -0.0341 | 0.00118 | -0.0826 | -28.8983
-3 | 0.0296 | 0.00111 | -0.0824 | 26.6667
-2.5 | 0.0944 | 0.00107 | -0.0827 | 88.2243
-2 | 0.1594 | 0.00103 | -0.0831 | 154.7573
-1.5 | 0.224 | 0.00099 | -0.0835 | 226.2626
-0.5 | 0.3307 | 0.00062 | -0.0817 | 533.3871
0 | 0.4009 | 0.00419 | -0.0838 | 95.6802
0.5 | 0.4713 | 0.00416 | -0.0852 | 113.2933
1 | 0.5419 | 0.00415 | -0.0865 | 130.5783
1.5 | 0.6119 | 0.00418 | -0.0878 | 146.3876
2 | 0.6824 | 0.00424 | -0.089 | 160.9434
2.5 | 0.7535 | 0.00422 | -0.0903 | 178.5545
3 | 0.8229 | 0.00425 | -0.091 | 193.6235
3.5 | 0.8713 | 0.00475 | -0.0876 | 183.4316
4 | 0.8359 | 0.00639 | -0.0683 | 130.8138
4.5 | 0.8047 | 0.00876 | -0.052 | 91.8607
5 | 0.7871 | 0.01141 | -0.0394 | 68.9833
5.5 | 0.7741 | 0.01413 | -0.0283 | 54.7841
6 | 0.7705 | 0.01683 | -0.0192 | 45.7813
6.5 | 0.7915 | 0.01881 | -0.0135 | 42.0787
7 | 0.8325 | 0.02013 | -0.0105 | 41.3562
7.5 | 0.8763 | 0.02138 | -0.0077 | 40.9869
8 | 0.9185 | 0.02277 | -0.0046 | 40.3382
8.5 | 0.9614 | 0.02421 | -0.0016 | 39.7109
9 | 0.9986 | 0.02601 | 0.002 | 38.3929
9.5 | 1.0374 | 0.02778 | 0.0056 | 37.3434
10 | 1.0734 | 0.02976 | 0.0096 | 36.0685
10.5 | 1.1003 | 0.03213 | 0.0145 | 34.2453
12.5 | 1.1617 | 0.05081 | 0.027 | 22.8636
13 | 1.1514 | 0.05785 | 0.0299 | 19.9032
13.5 | 1.1287 | 0.06692 | 0.0307 | 16.8664
14 | 1.0911 | 0.07859 | 0.0286 | 13.8834
14.5 | 1.0557 | 0.0914 | 0.0237 | 11.5503
15 | 1.0233 | 0.10519 | 0.0164 | 9.7281
15.5 | 0.9926 | 0.12 | 0.0073 | 8.2717
16 | 0.9681 | 0.13487 | -0.0024 | 7.178
16.5 | 0.9448 | 0.15032 | -0.0123 | 6.2853
17 | 0.9203 | 0.16648 | -0.0221 | 5.528
17.5 | 0.9106 | 0.18018 | -0.0305 | 5.0538

## 73. Re 5M Mach 0.00 (1)
BIGFOIL.COM POLAR EXPORT
NACA66-416 a=0.6
NACA66-416 a=0.6 |  |  |  | Cl Max: | 1.446 | at alpha= | 12.5 | deg
JavaFoil+Calcfoil stall+Eppler ext transition |  |  |  | L/D Max: | 191.332 | at alpha= | 3 | deg
Re: | 5000000 |  |  | Cd Min: | 0.00375 | at alpha= | 3 | deg
Mach: | 0 |  |  | Cl=0 at alpha= | -2.8468 | deg
|  |  |  | @ Cl=0.1, Cd= | 0.0063253
|  |  |  | @ Cl=0.4, Cd= | 0.003812
|  |  |  | @ Cl=0.6, Cd= | 0.003946
alpha (deg) | Cl | Cd | Cm | Cl/Cd
-18 | -0.737 | 0.13545 | -0.013 | -5.441
-17.5 | -0.754 | 0.1297 | -0.014 | -5.814
-17 | -0.769 | 0.12354 | -0.014 | -6.227
-16.5 | -0.784 | 0.11505 | -0.015 | -6.812
-16 | -0.795 | 0.10736 | -0.016 | -7.402
-15.5 | -0.8 | 0.10195 | -0.017 | -7.843
-15 | -0.807 | 0.09192 | -0.019 | -8.783
-14.5 | -0.812 | 0.08297 | -0.021 | -9.79
-14 | -0.804 | 0.08006 | -0.021 | -10.037
-13.5 | -0.871 | 0.03399 | -0.03 | -25.622
-13 | -0.916 | 0.01607 | -0.034 | -56.992
-12.5 | -0.906 | 0.0141 | -0.036 | -64.269
-12 | -0.888 | 0.01292 | -0.037 | -68.75
-11.5 | -0.865 | 0.01213 | -0.038 | -71.287
-11 | -0.836 | 0.01152 | -0.04 | -72.609
-10.5 | -0.805 | 0.01091 | -0.041 | -73.737
-10 | -0.769 | 0.01035 | -0.042 | -74.249
-9.5 | -0.727 | 0.01 | -0.043 | -72.754
-9 | -0.684 | 0.0096 | -0.044 | -71.192
-8.5 | -0.637 | 0.00922 | -0.046 | -69.089
-8 | -0.589 | 0.00795 | -0.047 | -74.068
-7.5 | -0.538 | 0.00768 | -0.048 | -70.131
-7 | -0.486 | 0.00856 | -0.049 | -56.804
-6.5 | -0.431 | 0.00815 | -0.05 | -52.918
-6 | -0.375 | 0.00787 | -0.052 | -47.654
-5.5 | -0.318 | 0.00762 | -0.053 | -41.699
-5 | -0.259 | 0.00737 | -0.054 | -35.198
-4.5 | -0.2 | 0.00713 | -0.055 | -28.052
-4 | -0.14 | 0.00693 | -0.056 | -20.216
-3.5 | -0.08 | 0.00675 | -0.057 | -11.79
-3 | -0.019 | 0.00657 | -0.059 | -2.844
-2.5 | 0.043 | 0.0064 | -0.06 | 6.652
-2 | 0.104 | 0.00632 | -0.061 | 16.457
-1.5 | 0.166 | 0.00616 | -0.062 | 26.934
-1 | 0.228 | 0.0038 | -0.063 | 59.842
-0.5 | 0.289 | 0.00379 | -0.065 | 76.374
0 | 0.351 | 0.00382 | -0.066 | 91.946
0.5 | 0.412 | 0.00381 | -0.067 | 108.399
1 | 0.474 | 0.00383 | -0.068 | 123.762
1.5 | 0.536 | 0.00389 | -0.069 | 137.521
2 | 0.597 | 0.00395 | -0.07 | 151.153
2.5 | 0.657 | 0.00387 | -0.071 | 169.845
3 | 0.718 | 0.00375 | -0.073 | 191.332
3.5 | 0.77 | 0.00528 | -0.073 | 145.668
4 | 0.826 | 0.00588 | -0.074 | 140.441
4.5 | 0.882 | 0.0066 | -0.075 | 133.744
5 | 0.933 | 0.01068 | -0.076 | 87.385
5.5 | 0.988 | 0.01117 | -0.077 | 88.448
6 | 1.04 | 0.0116 | -0.078 | 89.706
6.5 | 1.091 | 0.01209 | -0.079 | 90.267
7 | 1.14 | 0.01256 | -0.08 | 90.742
7.5 | 1.186 | 0.01311 | -0.081 | 90.454
8 | 1.23 | 0.01361 | -0.082 | 90.351
8.5 | 1.271 | 0.01422 | -0.083 | 89.404
9 | 1.309 | 0.01487 | -0.084 | 88.01
9.5 | 1.343 | 0.0156 | -0.085 | 86.128
10 | 1.375 | 0.01627 | -0.086 | 84.479
10.5 | 1.4 | 0.01702 | -0.087 | 82.275
11 | 1.419 | 0.01783 | -0.088 | 79.584
11.5 | 1.433 | 0.01873 | -0.089 | 76.521
12 | 1.442 | 0.0196 | -0.09 | 73.578
12.5 | 1.446 | 0.02053 | -0.091 | 70.414
13 | 1.445 | 0.02161 | -0.092 | 66.838
13.5 | 1.439 | 0.02274 | -0.093 | 63.273
14 | 1.428 | 0.02396 | -0.093 | 59.601
14.5 | 1.409 | 0.02529 | -0.094 | 55.714
15 | 1.384 | 0.02675 | -0.095 | 51.725
15.5 | 1.354 | 0.02821 | -0.096 | 47.993
16 | 1.321 | 0.03001 | -0.097 | 44.003
16.5 | 1.283 | 0.0324 | -0.097 | 39.611
17 | 1.244 | 0.0347 | -0.098 | 35.854
17.5 | 1.202 | 0.03792 | -0.098 | 31.688

## 74. Re 5M Mach 0.00 (2)
BIGFOIL.COM POLAR EXPORT
NACA66-416 a=0.6
NACA66-416 a=0.6 |  |  |  | Cl Max: | 1.6267 | at alpha= | 20 | deg
XFOIL ncrit=9 |  |  |  | L/D Max: | 183.564 | at alpha= | 3 | deg
Re: | 5000000 |  |  | Cd Min: | 0.05605 | at alpha= | 20 | deg
Mach: | 0 |  |  | Cl=0 at alpha= | -3.1107 | deg
|  |  |  | @ Cl=0.1, Cd= | 0.0060596
|  |  |  | @ Cl=0.4, Cd= | 0.00354
|  |  |  | @ Cl=0.6, Cd= | 0.0035812
alpha (deg) | Cl | Cd | Cm | Cl/Cd
-20 | -1.3825 | 0.03207 | -0.1029 | -43.1088
-19.5 | -1.368 | 0.02951 | -0.1018 | -46.3572
-19 | -1.349 | 0.0274 | -0.1005 | -49.2336
-18.5 | -1.3312 | 0.02534 | -0.0988 | -52.5335
-18 | -1.3076 | 0.02373 | -0.0971 | -55.1032
-17.5 | -1.285 | 0.02213 | -0.095 | -58.066
-17 | -1.2584 | 0.0208 | -0.093 | -60.5
-16.5 | -1.2304 | 0.01962 | -0.0909 | -62.7115
-16 | -1.2009 | 0.01854 | -0.0887 | -64.7735
-15.5 | -1.1689 | 0.01761 | -0.0867 | -66.3771
-15 | -1.1447 | 0.01631 | -0.0834 | -70.1839
-14.5 | -1.116 | 0.01522 | -0.0804 | -73.3246
-14 | -1.0783 | 0.01462 | -0.0785 | -73.7551
-13.5 | -1.0452 | 0.01382 | -0.0757 | -75.6295
-13 | -1.004 | 0.01346 | -0.074 | -74.5914
-12.5 | -0.9691 | 0.01284 | -0.071 | -75.4751
-12 | -0.9295 | 0.01238 | -0.0688 | -75.0808
-11.5 | -0.8841 | 0.01192 | -0.0677 | -74.1695
-11 | -0.8377 | 0.01145 | -0.0668 | -73.1616
-10.5 | -0.7891 | 0.01106 | -0.0662 | -71.3472
-10 | -0.74 | 0.01062 | -0.0657 | -69.6798
-9.5 | -0.6902 | 0.01019 | -0.0652 | -67.7331
-9 | -0.6439 | 0.00945 | -0.0642 | -68.1376
-8.5 | -0.5926 | 0.00904 | -0.064 | -65.5531
-8 | -0.5399 | 0.00872 | -0.064 | -61.9151
-7.5 | -0.4865 | 0.00843 | -0.0641 | -57.7106
-7 | -0.4326 | 0.00817 | -0.0644 | -52.9498
-6.5 | -0.3784 | 0.00791 | -0.0646 | -47.8382
-6 | -0.3231 | 0.00768 | -0.0651 | -42.0703
-5.5 | -0.269 | 0.00733 | -0.0653 | -36.6985
-5 | -0.2136 | 0.00707 | -0.0658 | -30.2122
-4.5 | -0.1574 | 0.00686 | -0.0664 | -22.9446
-4 | -0.1008 | 0.00668 | -0.0671 | -15.0898
-3.5 | -0.0443 | 0.00648 | -0.0678 | -6.8364
-3 | 0.0126 | 0.0063 | -0.0685 | 2
-2.5 | 0.0697 | 0.00615 | -0.0693 | 11.3333
-2 | 0.1267 | 0.00598 | -0.0701 | 21.1873
-1 | 0.2326 | 0.00497 | -0.0704 | 46.8008
-0.5 | 0.2838 | 0.00418 | -0.0704 | 67.8947
0 | 0.3378 | 0.00357 | -0.0708 | 94.6218
0.5 | 0.3973 | 0.00354 | -0.0721 | 112.2316
1 | 0.4564 | 0.00354 | -0.0733 | 128.9266
1.5 | 0.5153 | 0.00357 | -0.0744 | 144.3417
2 | 0.5752 | 0.00356 | -0.0758 | 161.573
2.5 | 0.6336 | 0.00361 | -0.0768 | 175.5125
3 | 0.6902 | 0.00376 | -0.0776 | 183.5638
3.5 | 0.72 | 0.00514 | -0.0733 | 140.0778
4 | 0.7483 | 0.00617 | -0.0687 | 121.2804
4.5 | 0.7584 | 0.00714 | -0.0603 | 106.2185
5 | 0.7644 | 0.00817 | -0.0514 | 93.5618
5.5 | 0.7773 | 0.00935 | -0.0444 | 83.1337
6 | 0.7959 | 0.01057 | -0.0389 | 75.298
6.5 | 0.8205 | 0.01168 | -0.0345 | 70.2483
7 | 0.8562 | 0.01244 | -0.0321 | 68.8264
7.5 | 0.8944 | 0.01313 | -0.0301 | 68.1188
8 | 0.9311 | 0.01388 | -0.028 | 67.0821
8.5 | 0.9689 | 0.01461 | -0.0261 | 66.3176
9 | 1.0047 | 0.01545 | -0.024 | 65.0291
9.5 | 1.04 | 0.01629 | -0.022 | 63.8428
10 | 1.0764 | 0.01709 | -0.0201 | 62.9842
10.5 | 1.1084 | 0.01804 | -0.0176 | 61.4412
11 | 1.1545 | 0.01903 | -0.0182 | 60.6674
12.5 | 1.2689 | 0.02251 | -0.0159 | 56.3705
13 | 1.3013 | 0.02381 | -0.0142 | 54.6535
13.5 | 1.3278 | 0.02549 | -0.012 | 52.091
14 | 1.3612 | 0.02678 | -0.0106 | 50.829
14.5 | 1.3911 | 0.02834 | -0.0091 | 49.0861
15 | 1.4202 | 0.02995 | -0.0075 | 47.419
15.5 | 1.4469 | 0.0318 | -0.0058 | 45.5
16 | 1.4746 | 0.0336 | -0.0044 | 43.8869
16.5 | 1.4974 | 0.03582 | -0.0027 | 41.8035
17 | 1.5169 | 0.03835 | -0.0009 | 39.5541
17.5 | 1.5386 | 0.04078 | 0.0005 | 37.7293
18 | 1.5592 | 0.04341 | 0.0017 | 35.918
18.5 | 1.5797 | 0.04608 | 0.0027 | 34.2817
19 | 1.5975 | 0.0491 | 0.0038 | 32.5356
19.5 | 1.6136 | 0.05239 | 0.0045 | 30.7998
20 | 1.6267 | 0.05605 | 0.0052 | 29.0223

## 75. Re 5M Mach 0.10 (1)
BIGFOIL.COM POLAR EXPORT
NACA66-416 a=0.6
NACA66-416 a=0.6 |  |  |  | Cl Max: | 1.436 | at alpha= | 12.5 | deg
JavaFoil+Calcfoil stall+Eppler ext transition |  |  |  | L/D Max: | 190.739 | at alpha= | 3 | deg
Re: | 5000000 |  |  | Cd Min: | 0.00378 | at alpha= | 3 | deg
Mach: | 0.1 |  |  | Cl=0 at alpha= | -2.8468 | deg
|  |  |  | @ Cl=0.1, Cd= | 0.0063013
|  |  |  | @ Cl=0.4, Cd= | 0.0038303
|  |  |  | @ Cl=0.6, Cd= | 0.00393
alpha (deg) | Cl | Cd | Cm | Cl/Cd
-17.5 | -0.719 | 0.13221 | -0.014 | -5.435
-17 | -0.737 | 0.12517 | -0.014 | -5.891
-16.5 | -0.754 | 0.11907 | -0.015 | -6.336
-16 | -0.769 | 0.11037 | -0.016 | -6.963
-15.5 | -0.778 | 0.10196 | -0.017 | -7.635
-15 | -0.786 | 0.09545 | -0.018 | -8.23
-14.5 | -0.791 | 0.08836 | -0.02 | -8.949
-14 | -0.786 | 0.08457 | -0.02 | -9.289
-13.5 | -0.786 | 0.07428 | -0.023 | -10.581
-13 | -0.889 | 0.01979 | -0.034 | -44.928
-12.5 | -0.894 | 0.01483 | -0.036 | -60.295
-12 | -0.881 | 0.0133 | -0.037 | -66.224
-11.5 | -0.86 | 0.01241 | -0.039 | -69.279
-11 | -0.834 | 0.01168 | -0.04 | -71.358
-10.5 | -0.803 | 0.01109 | -0.041 | -72.374
-10 | -0.768 | 0.01045 | -0.042 | -73.558
-9.5 | -0.728 | 0.0101 | -0.043 | -72.05
-9 | -0.684 | 0.00965 | -0.045 | -70.915
-8.5 | -0.638 | 0.0093 | -0.046 | -68.662
-8 | -0.59 | 0.00889 | -0.047 | -66.383
-7.5 | -0.54 | 0.00772 | -0.048 | -69.898
-7 | -0.488 | 0.00856 | -0.05 | -57.034
-6.5 | -0.433 | 0.00826 | -0.051 | -52.439
-6 | -0.377 | 0.00797 | -0.052 | -47.272
-5.5 | -0.319 | 0.00768 | -0.053 | -41.556
-5 | -0.261 | 0.00745 | -0.054 | -34.947
-4.5 | -0.201 | 0.00722 | -0.055 | -27.85
-4 | -0.141 | 0.0069 | -0.057 | -20.388
-3.5 | -0.08 | 0.00675 | -0.058 | -11.848
-3 | -0.019 | 0.00664 | -0.059 | -2.829
-2.5 | 0.043 | 0.00643 | -0.06 | 6.65
-2 | 0.105 | 0.00629 | -0.061 | 16.627
-1.5 | 0.167 | 0.0062 | -0.062 | 26.932
-1 | 0.229 | 0.00379 | -0.064 | 60.433
-0.5 | 0.291 | 0.00381 | -0.065 | 76.312
0 | 0.353 | 0.0038 | -0.066 | 92.788
0.5 | 0.415 | 0.00384 | -0.067 | 108.005
1 | 0.476 | 0.00383 | -0.068 | 124.287
1.5 | 0.538 | 0.00387 | -0.07 | 138.907
2 | 0.6 | 0.00393 | -0.071 | 152.57
2.5 | 0.661 | 0.00387 | -0.072 | 170.912
3 | 0.721 | 0.00378 | -0.073 | 190.739
3.5 | 0.773 | 0.00531 | -0.074 | 145.691
4 | 0.83 | 0.00592 | -0.075 | 140.318
4.5 | 0.886 | 0.00667 | -0.076 | 132.763
5 | 0.938 | 0.01074 | -0.076 | 87.279
5.5 | 0.992 | 0.01124 | -0.077 | 88.301
6 | 1.045 | 0.01169 | -0.078 | 89.346
6.5 | 1.095 | 0.01217 | -0.079 | 89.999
7 | 1.144 | 0.01268 | -0.08 | 90.257
7.5 | 1.19 | 0.01322 | -0.081 | 90.047
8 | 1.234 | 0.01377 | -0.083 | 89.587
8.5 | 1.274 | 0.0144 | -0.084 | 88.468
9 | 1.312 | 0.01501 | -0.085 | 87.358
9.5 | 1.345 | 0.01578 | -0.086 | 85.248
10 | 1.376 | 0.01651 | -0.087 | 83.304
10.5 | 1.4 | 0.01725 | -0.088 | 81.181
11 | 1.417 | 0.01806 | -0.088 | 78.446
11.5 | 1.429 | 0.01901 | -0.089 | 75.163
12 | 1.435 | 0.01993 | -0.09 | 72.009
12.5 | 1.436 | 0.02086 | -0.091 | 68.83
13 | 1.431 | 0.02205 | -0.092 | 64.896
13.5 | 1.421 | 0.02316 | -0.093 | 61.364
14 | 1.407 | 0.02445 | -0.094 | 57.521
14.5 | 1.383 | 0.02579 | -0.095 | 53.608
15 | 1.352 | 0.02737 | -0.095 | 49.407
15.5 | 1.317 | 0.0291 | -0.096 | 45.258
16 | 1.278 | 0.03113 | -0.097 | 41.052
16.5 | 1.235 | 0.03373 | -0.097 | 36.606
17 | 1.186 | 0.03759 | -0.097 | 31.549
17.5 | 1.128 | 0.04545 | -0.097 | 24.814

## 76. Re 5M Mach 0.10 (2)
BIGFOIL.COM POLAR EXPORT
NACA66-416 a=0.6
NACA66-416 a=0.6 |  |  |  | Cl Max: | 1.6193 | at alpha= | 20 | deg
XFOIL ncrit=9 |  |  |  | L/D Max: | 184.734 | at alpha= | 3 | deg
Re: | 5000000 |  |  | Cd Min: | 0.05892 | at alpha= | 20 | deg
Mach: | 0.1 |  |  | Cl=0 at alpha= | -3.1147 | deg
|  |  |  | @ Cl=0.1, Cd= | 0.0060725
|  |  |  | @ Cl=0.4, Cd= | 0.00355
|  |  |  | @ Cl=0.6, Cd= | 0.003588
alpha (deg) | Cl | Cd | Cm | Cl/Cd
-20 | -1.359 | 0.0357 | -0.1074 | -38.0672
-19.5 | -1.3489 | 0.03249 | -0.1066 | -41.5174
-19 | -1.3328 | 0.0299 | -0.1055 | -44.5753
-18.5 | -1.3175 | 0.02748 | -0.1038 | -47.944
-18 | -1.2971 | 0.02549 | -0.102 | -50.8866
-17.5 | -1.2769 | 0.02362 | -0.0999 | -54.0601
-17 | -1.2528 | 0.02202 | -0.0977 | -56.8937
-16.5 | -1.2262 | 0.02066 | -0.0954 | -59.3514
-16 | -1.198 | 0.01942 | -0.093 | -61.689
-15.5 | -1.1622 | 0.01863 | -0.0913 | -62.3833
-14.5 | -1.1144 | 0.01583 | -0.0843 | -70.398
-14 | -1.0783 | 0.01509 | -0.082 | -71.4579
-13.5 | -1.0457 | 0.0142 | -0.079 | -73.6408
-13 | -1.0037 | 0.01381 | -0.0773 | -72.6792
-12.5 | -0.9684 | 0.01312 | -0.0743 | -73.811
-12 | -0.9313 | 0.01262 | -0.0714 | -73.7956
-11.5 | -0.8869 | 0.01215 | -0.0699 | -72.9959
-11 | -0.8409 | 0.01164 | -0.0687 | -72.2423
-10.5 | -0.7923 | 0.01122 | -0.0679 | -70.615
-10 | -0.7432 | 0.01075 | -0.0672 | -69.1349
-9.5 | -0.6924 | 0.01036 | -0.0667 | -66.834
-9 | -0.6464 | 0.00958 | -0.0655 | -67.4739
-8.5 | -0.5954 | 0.00912 | -0.065 | -65.2851
-8 | -0.5425 | 0.00879 | -0.0649 | -61.7179
-7.5 | -0.4888 | 0.00849 | -0.065 | -57.5736
-7 | -0.4346 | 0.00821 | -0.0652 | -52.9354
-6.5 | -0.3801 | 0.00795 | -0.0654 | -47.8113
-6 | -0.3245 | 0.00771 | -0.0658 | -42.0882
-5.5 | -0.27 | 0.00737 | -0.066 | -36.635
-5 | -0.2144 | 0.00709 | -0.0664 | -30.2398
-4.5 | -0.1579 | 0.00688 | -0.0669 | -22.9506
-4 | -0.1009 | 0.00669 | -0.0676 | -15.0822
-3.5 | -0.044 | 0.0065 | -0.0683 | -6.7692
-3 | 0.0131 | 0.00632 | -0.069 | 2.0728
-2.5 | 0.0705 | 0.00616 | -0.0698 | 11.4448
-2 | 0.1278 | 0.00599 | -0.0705 | 21.3356
-1.5 | 0.1823 | 0.00559 | -0.0709 | 32.6118
-1 | 0.2343 | 0.005 | -0.0709 | 46.86
-0.5 | 0.2857 | 0.00419 | -0.0709 | 68.1862
0 | 0.3399 | 0.00358 | -0.0713 | 94.9441
0.5 | 0.3998 | 0.00355 | -0.0725 | 112.6197
1 | 0.4592 | 0.00355 | -0.0737 | 129.3521
1.5 | 0.5186 | 0.00357 | -0.0749 | 145.2661
2 | 0.5788 | 0.00357 | -0.0762 | 162.1289
2.5 | 0.6376 | 0.00362 | -0.0773 | 176.1326
3 | 0.6946 | 0.00376 | -0.078 | 184.734
3.5 | 0.7238 | 0.00515 | -0.0736 | 140.5437
4 | 0.7511 | 0.0062 | -0.0687 | 121.1452
5 | 0.764 | 0.00826 | -0.0507 | 92.4939
6 | 0.7948 | 0.01074 | -0.038 | 74.0037
6.5 | 0.8195 | 0.01187 | -0.0337 | 69.0396
7 | 0.8558 | 0.01264 | -0.0313 | 67.7057
7.5 | 0.8935 | 0.01336 | -0.0292 | 66.8787
8 | 0.9313 | 0.0141 | -0.0272 | 66.0496
8.5 | 0.9688 | 0.01487 | -0.0252 | 65.1513
9 | 1.0045 | 0.01574 | -0.023 | 63.8183
9.5 | 1.0406 | 0.01658 | -0.021 | 62.7624
10 | 1.0767 | 0.01742 | -0.019 | 61.8083
10.5 | 1.109 | 0.01839 | -0.0164 | 60.3045
11.5 | 1.2031 | 0.0206 | -0.0181 | 58.4029
12 | 1.2384 | 0.02171 | -0.0165 | 57.0428
12.5 | 1.2705 | 0.02305 | -0.0146 | 55.1193
13 | 1.3029 | 0.02438 | -0.0128 | 53.4413
13.5 | 1.3298 | 0.0261 | -0.0106 | 50.9502
14 | 1.3632 | 0.02745 | -0.0091 | 49.6612
14.5 | 1.3931 | 0.02907 | -0.0075 | 47.9223
15 | 1.4212 | 0.03082 | -0.0057 | 46.1129
15.5 | 1.4484 | 0.0327 | -0.004 | 44.2936
16 | 1.4741 | 0.03474 | -0.0024 | 42.4324
16.5 | 1.4976 | 0.03697 | -0.0006 | 40.5085
17 | 1.5144 | 0.03984 | 0.0014 | 38.012
17.5 | 1.5379 | 0.04226 | 0.0026 | 36.3914
18 | 1.5598 | 0.04485 | 0.0038 | 34.7781
18.5 | 1.5786 | 0.04782 | 0.005 | 33.0113
19 | 1.5937 | 0.05125 | 0.006 | 31.0966
19.5 | 1.6089 | 0.05478 | 0.0068 | 29.3702
20 | 1.6193 | 0.05892 | 0.0074 | 27.483

## 77. Re 5M Mach 0.25 (1)
BIGFOIL.COM POLAR EXPORT
NACA66-416 a=0.6
NACA66-416 a=0.6 |  |  |  | Cl Max: | 1.39 | at alpha= | 11 | deg
JavaFoil+Calcfoil stall+Eppler ext transition |  |  |  | L/D Max: | 180.934 | at alpha= | 2.5 | deg
Re: | 5000000 |  |  | Cd Min: | 0.00364 | at alpha= | 2 | deg
Mach: | 0.25 |  |  | Cl=0 at alpha= | -2.8492 | deg
|  |  |  | @ Cl=0.1, Cd= | 0.0063878
|  |  |  | @ Cl=0.4, Cd= | 0.0038756
|  |  |  | @ Cl=0.6, Cd= | 0.0036715
alpha (deg) | Cl | Cd | Cm | Cl/Cd
-16 | -0.548 | 0.12531 | -0.015 | -4.373
-15.5 | -0.587 | 0.11719 | -0.015 | -5.008
-15 | -0.621 | 0.11008 | -0.016 | -5.643
-14.5 | -0.65 | 0.10104 | -0.016 | -6.433
-14 | -0.667 | 0.09459 | -0.017 | -7.056
-13.5 | -0.681 | 0.08891 | -0.018 | -7.655
-13 | -0.689 | 0.08335 | -0.019 | -8.262
-12.5 | -0.687 | 0.08626 | -0.017 | -7.964
-12 | -0.691 | 0.07153 | -0.022 | -9.654
-11.5 | -0.696 | 0.05868 | -0.027 | -11.855
-11 | -0.798 | 0.01357 | -0.04 | -58.798
-10.5 | -0.785 | 0.0118 | -0.042 | -66.529
-10 | -0.759 | 0.01116 | -0.043 | -67.991
-9.5 | -0.724 | 0.01052 | -0.044 | -68.872
-9 | -0.685 | 0.01008 | -0.046 | -67.961
-8.5 | -0.642 | 0.00964 | -0.047 | -66.629
-8 | -0.596 | 0.00928 | -0.048 | -64.216
-7.5 | -0.547 | 0.00886 | -0.049 | -61.765
-7 | -0.495 | 0.00768 | -0.051 | -64.46
-6.5 | -0.441 | 0.00786 | -0.052 | -56.146
-6 | -0.385 | 0.00814 | -0.053 | -47.277
-5.5 | -0.327 | 0.00787 | -0.054 | -41.507
-5 | -0.267 | 0.00757 | -0.056 | -35.258
-4.5 | -0.206 | 0.00732 | -0.057 | -28.167
-4 | -0.144 | 0.00706 | -0.058 | -20.468
-3.5 | -0.082 | 0.00687 | -0.059 | -11.957
-3 | -0.019 | 0.00674 | -0.061 | -2.86
-2.5 | 0.044 | 0.00653 | -0.062 | 6.731
-2 | 0.107 | 0.00637 | -0.063 | 16.857
-1.5 | 0.171 | 0.00625 | -0.064 | 27.419
-1 | 0.235 | 0.00383 | -0.065 | 61.344
-0.5 | 0.299 | 0.00387 | -0.067 | 77.113
0 | 0.362 | 0.00384 | -0.068 | 94.313
0.5 | 0.426 | 0.0039 | -0.069 | 109.295
1 | 0.49 | 0.00392 | -0.07 | 124.78
1.5 | 0.553 | 0.00377 | -0.072 | 146.842
2 | 0.615 | 0.00364 | -0.073 | 168.869
2.5 | 0.678 | 0.00375 | -0.074 | 180.934
3 | 0.74 | 0.00412 | -0.075 | 179.801
3.5 | 0.793 | 0.0055 | -0.076 | 144.217
4 | 0.851 | 0.00619 | -0.076 | 137.394
4.5 | 0.908 | 0.00697 | -0.077 | 130.237
5 | 0.961 | 0.01123 | -0.078 | 85.53
5.5 | 1.016 | 0.01172 | -0.079 | 86.702
6 | 1.069 | 0.01221 | -0.08 | 87.541
6.5 | 1.12 | 0.01273 | -0.081 | 87.963
7 | 1.167 | 0.01328 | -0.083 | 87.905
7.5 | 1.212 | 0.01386 | -0.084 | 87.485
8 | 1.254 | 0.01451 | -0.085 | 86.364
8.5 | 1.291 | 0.01523 | -0.086 | 84.772
9 | 1.323 | 0.016 | -0.087 | 82.687
9.5 | 1.351 | 0.01674 | -0.088 | 80.701
10 | 1.373 | 0.01768 | -0.089 | 77.654
10.5 | 1.387 | 0.01861 | -0.09 | 74.523
11 | 1.39 | 0.01956 | -0.091 | 71.057
11.5 | 1.384 | 0.0206 | -0.092 | 67.165
12 | 1.369 | 0.02178 | -0.093 | 62.855
12.5 | 1.345 | 0.02306 | -0.093 | 58.341
13 | 1.312 | 0.02438 | -0.094 | 53.843
13.5 | 1.27 | 0.02612 | -0.095 | 48.636
14 | 1.219 | 0.02803 | -0.096 | 43.496
14.5 | 1.152 | 0.03067 | -0.096 | 37.559
15 | 0.939 | 0.09139 | -0.07 | 10.276
15.5 | 0.844 | 0.11776 | -0.052 | 7.167
16 | 0.769 | 0.12565 | -0.05 | 6.119

## 78. Re 5M Mach 0.25 (2)
BIGFOIL.COM POLAR EXPORT
NACA66-416 a=0.6
NACA66-416 a=0.6 |  |  |  | Cl Max: | 1.5558 | at alpha= | 19.5 | deg
XFOIL ncrit=9 |  |  |  | L/D Max: | 191.356 | at alpha= | 3 | deg
Re: | 5000000 |  |  | Cd Min: | 0.1966 | at alpha= | -20 | deg
Mach: | 0.25 |  |  | Cl=0 at alpha= | -3.1368 | deg
|  |  |  | @ Cl=0.1, Cd= | 0.006173
|  |  |  | @ Cl=0.4, Cd= | 0.0035966
|  |  |  | @ Cl=0.6, Cd= | 0.0036113
alpha (deg) | Cl | Cd | Cm | Cl/Cd
-20 | -0.4935 | 0.1966 | -0.0305 | -2.5102
-19 | -0.4713 | 0.18045 | -0.04 | -2.6118
-18.5 | -0.453 | 0.17466 | -0.044 | -2.5936
-18 | -0.9918 | 0.0631 | -0.1095 | -15.7179
-17.5 | -1.0273 | 0.05103 | -0.1174 | -20.1313
-17 | -1.0689 | 0.04099 | -0.1213 | -26.0771
-16 | -1.0826 | 0.0311 | -0.1193 | -34.8103
-15.5 | -1.0747 | 0.02788 | -0.1167 | -38.5473
-15 | -1.0665 | 0.02496 | -0.1132 | -42.7284
-14.5 | -1.0439 | 0.023 | -0.11 | -45.387
-14 | -1.041 | 0.02003 | -0.1047 | -51.972
-13 | -0.9882 | 0.01689 | -0.0966 | -58.508
-12.5 | -0.9566 | 0.01563 | -0.0927 | -61.2028
-12 | -0.9211 | 0.01461 | -0.089 | -63.0459
-11.5 | -0.8819 | 0.01385 | -0.0856 | -63.6751
-10.5 | -0.8033 | 0.0124 | -0.0786 | -64.7823
-10 | -0.7558 | 0.01172 | -0.0766 | -64.4881
-9.5 | -0.7057 | 0.01115 | -0.075 | -63.2915
-9 | -0.654 | 0.01063 | -0.0738 | -61.524
-8.5 | -0.6077 | 0.00973 | -0.0717 | -62.4563
-8 | -0.5555 | 0.00919 | -0.0707 | -60.4461
-7.5 | -0.5006 | 0.00883 | -0.0701 | -56.6931
-7 | -0.445 | 0.0085 | -0.0698 | -52.3529
-6.5 | -0.3888 | 0.00816 | -0.0696 | -47.6471
-6 | -0.3317 | 0.00787 | -0.0696 | -42.1474
-5.5 | -0.2741 | 0.0076 | -0.0698 | -36.0658
-5 | -0.2182 | 0.00721 | -0.0697 | -30.2635
-4.5 | -0.1601 | 0.00697 | -0.0701 | -22.9699
-4 | -0.1015 | 0.00677 | -0.0706 | -14.9926
-3.5 | -0.0425 | 0.00659 | -0.0712 | -6.4492
-3 | 0.016 | 0.00638 | -0.0718 | 2.5078
-2.5 | 0.0753 | 0.00624 | -0.0725 | 12.0673
-2 | 0.1343 | 0.00608 | -0.0732 | 22.0888
-1.5 | 0.1909 | 0.00573 | -0.0736 | 33.3159
-0.5 | 0.2964 | 0.00427 | -0.0734 | 69.4145
0 | 0.3517 | 0.00362 | -0.0737 | 97.1547
0.5 | 0.4136 | 0.00359 | -0.075 | 115.2089
1 | 0.4749 | 0.0036 | -0.0761 | 131.9167
1.5 | 0.5364 | 0.00362 | -0.0774 | 148.1768
2 | 0.5987 | 0.00361 | -0.0788 | 165.8449
2.5 | 0.6597 | 0.00367 | -0.0799 | 179.7548
3 | 0.7195 | 0.00376 | -0.0807 | 191.3564
3.5 | 0.7448 | 0.00522 | -0.0751 | 142.682
4 | 0.7647 | 0.00633 | -0.0683 | 120.8057
5 | 0.7619 | 0.0088 | -0.0471 | 86.5795
5.5 | 0.7717 | 0.01029 | -0.0397 | 74.9951
6 | 0.788 | 0.01178 | -0.0337 | 66.893
6.5 | 0.8144 | 0.01298 | -0.0294 | 62.7427
7 | 0.8524 | 0.01381 | -0.027 | 61.7234
7.5 | 0.8913 | 0.01461 | -0.0247 | 61.0062
8 | 0.9298 | 0.01546 | -0.0225 | 60.1423
8.5 | 0.9689 | 0.01631 | -0.0204 | 59.4053
9 | 1.0047 | 0.01735 | -0.0179 | 57.9078
9.5 | 1.0434 | 0.01825 | -0.0158 | 57.1726
10 | 1.0792 | 0.01931 | -0.0133 | 55.8881
10.5 | 1.1104 | 0.02051 | -0.0102 | 54.1394
11 | 1.1692 | 0.02174 | -0.0128 | 53.781
12.5 | 1.2781 | 0.02611 | -0.0075 | 48.9506
13 | 1.307 | 0.02796 | -0.0049 | 46.7454
13.5 | 1.3375 | 0.02979 | -0.0026 | 44.8976
14 | 1.37 | 0.03152 | -0.0006 | 43.4645
14.5 | 1.3981 | 0.03363 | 0.0017 | 41.573
15 | 1.425 | 0.03589 | 0.004 | 39.7047
15.5 | 1.4452 | 0.03872 | 0.0065 | 37.3244
16 | 1.4681 | 0.0415 | 0.0086 | 35.3759
16.5 | 1.4894 | 0.0445 | 0.0106 | 33.4697
17 | 1.507 | 0.04794 | 0.0125 | 31.4351
17.5 | 1.5255 | 0.05149 | 0.014 | 29.6271
18 | 1.5399 | 0.05556 | 0.0152 | 27.716
18.5 | 1.5481 | 0.06044 | 0.0162 | 25.6138
19 | 1.5486 | 0.06641 | 0.0167 | 23.3188
19.5 | 1.5558 | 0.07196 | 0.0164 | 21.6203
20 | 1.5514 | 0.07912 | 0.0155 | 19.6082

## 79. Re 5M Mach 0.50 (1)
BIGFOIL.COM POLAR EXPORT
NACA66-416 a=0.6
NACA66-416 a=0.6 |  |  |  | Cl Max: | 1.275 | at alpha= | 20 | deg
JavaFoil+Calcfoil stall+Eppler ext transition |  |  |  | L/D Max: | 174.723 | at alpha= | 2.5 | deg
Re: | 5000000 |  |  | Cd Min: | 0.00393 | at alpha= | -0.5 | deg
Mach: | 0.5 |  |  | Cl=0 at alpha= | -2.85 | deg
|  |  |  | @ Cl=0.1, Cd= | 0.0068866
|  |  |  | @ Cl=0.4, Cd= | 0.0039587
|  |  |  | @ Cl=0.6, Cd= | 0.004074
alpha (deg) | Cl | Cd | Cm | Cl/Cd
-20 | -0.957 | 0.15719 | -0.015 | -6.09
-19.5 | -0.93 | 0.1534 | -0.015 | -6.063
-19 | -0.905 | 0.15179 | -0.016 | -5.961
-18.5 | -0.876 | 0.1447 | -0.016 | -6.057
-18 | -0.846 | 0.14027 | -0.016 | -6.035
-17.5 | -0.819 | 0.1345 | -0.017 | -6.086
-17 | -0.791 | 0.1307 | -0.017 | -6.053
-16.5 | -0.765 | 0.13052 | -0.018 | -5.857
-16 | -0.736 | 0.12577 | -0.019 | -5.855
-15.5 | -0.707 | 0.11865 | -0.018 | -5.959
-15 | -0.68 | 0.11392 | -0.019 | -5.966
-14.5 | -0.652 | 0.10801 | -0.02 | -6.038
-14 | -0.625 | 0.10453 | -0.02 | -5.975
-13.5 | -0.597 | 0.10509 | -0.021 | -5.681
-13 | -0.568 | 0.09609 | -0.021 | -5.915
-12.5 | -0.541 | 0.08729 | -0.021 | -6.194
-12 | -0.513 | 0.07908 | -0.022 | -6.488
-11.5 | -0.486 | 0.0734 | -0.023 | -6.617
-11 | -0.458 | 0.06797 | -0.024 | -6.74
-10.5 | -0.431 | 0.06296 | -0.026 | -6.848
-10 | -0.404 | 0.05814 | -0.028 | -6.954
-9.5 | -0.372 | 0.0872 | -0.022 | -4.269
-9 | -0.345 | 0.05971 | -0.024 | -5.779
-8.5 | -0.317 | 0.0541 | -0.026 | -5.865
-8 | -0.353 | 0.01113 | -0.053 | -31.678
-7.5 | -0.408 | 0.04657 | -0.028 | -8.76
-7 | -0.49 | 0.01001 | -0.056 | -49.014
-6.5 | -0.455 | 0.00951 | -0.058 | -47.916
-6 | -0.407 | 0.00896 | -0.059 | -45.486
-5.5 | -0.352 | 0.00854 | -0.06 | -41.184
-5 | -0.291 | 0.00815 | -0.062 | -35.644
-4.5 | -0.226 | 0.00783 | -0.063 | -28.891
-4 | -0.16 | 0.00678 | -0.065 | -23.542
-3.5 | -0.091 | 0.0069 | -0.066 | -13.204
-3 | -0.021 | 0.00721 | -0.068 | -2.981
-2.5 | 0.049 | 0.00698 | -0.069 | 7.019
-2 | 0.12 | 0.00685 | -0.07 | 17.495
-1.5 | 0.192 | 0.00636 | -0.072 | 30.134
-1 | 0.263 | 0.00597 | -0.073 | 44.053
-0.5 | 0.334 | 0.00393 | -0.074 | 84.997
0 | 0.403 | 0.00396 | -0.075 | 101.781
0.5 | 0.474 | 0.00399 | -0.077 | 118.804
1 | 0.544 | 0.00405 | -0.078 | 134.145
1.5 | 0.614 | 0.00408 | -0.079 | 150.519
2 | 0.683 | 0.00417 | -0.081 | 163.917
2.5 | 0.753 | 0.00431 | -0.082 | 174.723
3 | 0.819 | 0.00536 | -0.083 | 152.664
3.5 | 0.878 | 0.00644 | -0.084 | 136.272
4 | 0.941 | 0.00742 | -0.085 | 126.77
4.5 | 0.999 | 0.01262 | -0.086 | 79.106
5 | 1.059 | 0.01332 | -0.087 | 79.488
5.5 | 1.115 | 0.01401 | -0.088 | 79.589
6 | 1.165 | 0.01478 | -0.089 | 78.864
6.5 | 1.208 | 0.01558 | -0.09 | 77.515
7 | 1.238 | 0.01696 | -0.092 | 73.021
7.5 | 1.252 | 0.01762 | -0.093 | 71.057
8 | 1.234 | 0.01893 | -0.094 | 65.154
8.5 | 1.136 | 0.0206 | -0.095 | 55.132
9 | 0.659 | 0.05889 | -0.049 | 11.189
9.5 | 0.684 | 0.07168 | -0.043 | 9.538
10 | 0.852 | 0.02393 | -0.098 | 35.594
10.5 | 0.881 | 0.02581 | -0.099 | 34.142
11 | 0.767 | 0.07627 | -0.05 | 10.053
11.5 | 0.793 | 0.08664 | -0.05 | 9.157
12 | 0.975 | 0.02929 | -0.102 | 33.277
12.5 | 0.851 | 0.08665 | -0.058 | 9.821
13 | 0.875 | 0.09396 | -0.055 | 9.316
13.5 | 0.905 | 0.10289 | -0.06 | 8.799
14 | 0.929 | 0.10603 | -0.057 | 8.763
14.5 | 0.957 | 0.10952 | -0.06 | 8.739
15 | 0.992 | 0.11308 | -0.068 | 8.772
15.5 | 1.011 | 0.1202 | -0.062 | 8.41
16 | 1.038 | 0.12487 | -0.064 | 8.313
16.5 | 1.077 | 0.12656 | -0.074 | 8.506
17 | 1.093 | 0.13197 | -0.068 | 8.286
17.5 | 1.12 | 0.13767 | -0.069 | 8.136
18 | 1.159 | 0.13671 | -0.078 | 8.478
18.5 | 1.214 | 0.12685 | -0.089 | 9.57
19 | 1.202 | 0.14992 | -0.074 | 8.017
19.5 | 1.231 | 0.15574 | -0.077 | 7.906
20 | 1.275 | 0.15184 | -0.086 | 8.396

## 80. Re 5M Mach 0.50 (2)
BIGFOIL.COM POLAR EXPORT
NACA66-416 a=0.6
NACA66-416 a=0.6 |  |  |  | Cl Max: | 1.1904 | at alpha= | 12.5 | deg
XFOIL ncrit=9 |  |  |  | L/D Max: | 206.65 | at alpha= | 3 | deg
Re: | 5000000 |  |  | Cd Min: | 0.17409 | at alpha= | 17.5 | deg
Mach: | 0.5 |  |  | Cl=0 at alpha= | -3.2481 | deg
|  |  |  | @ Cl=0.1, Cd= | 0.0065765
|  |  |  | @ Cl=0.4, Cd= | 0.0039036
|  |  |  | @ Cl=0.6, Cd= | 0.00388
alpha (deg) | Cl | Cd | Cm | Cl/Cd
-13 | -0.265 | 0.10872 | -0.0983 | -2.4375
-12.5 | -0.2701 | 0.09824 | -0.1042 | -2.7494
-12 | -0.2785 | 0.08788 | -0.1103 | -3.1691
-11.5 | -0.2714 | 0.08033 | -0.1149 | -3.3786
-11 | -0.286 | 0.06958 | -0.1215 | -4.1104
-10.5 | -0.32 | 0.05337 | -0.1341 | -5.9959
-10 | -0.3607 | 0.04287 | -0.1396 | -8.4138
-9.5 | -0.4006 | 0.03552 | -0.1384 | -11.2782
-9 | -0.4348 | 0.02974 | -0.1329 | -14.62
-8.5 | -0.4734 | 0.02408 | -0.1235 | -19.6595
-8 | -0.5046 | 0.01853 | -0.1116 | -27.2315
-7.5 | -0.4908 | 0.01392 | -0.1043 | -35.2586
-7 | -0.4448 | 0.01164 | -0.1 | -38.2131
-6.5 | -0.3952 | 0.01018 | -0.0958 | -38.8212
-6 | -0.3422 | 0.00921 | -0.0922 | -37.1553
-5.5 | -0.2839 | 0.00857 | -0.0896 | -33.1272
-5 | -0.2227 | 0.00808 | -0.0878 | -27.5619
-4.5 | -0.1625 | 0.00756 | -0.0862 | -21.4947
-4 | -0.0985 | 0.00724 | -0.0854 | -13.605
-3.5 | -0.0332 | 0.007 | -0.0851 | -4.7429
-3 | 0.0327 | 0.00682 | -0.0851 | 4.7947
-2.5 | 0.0986 | 0.00658 | -0.0853 | 14.9848
-2 | 0.1656 | 0.00641 | -0.0858 | 25.8346
-1.5 | 0.2322 | 0.00622 | -0.0864 | 37.3312
-1 | 0.291 | 0.0056 | -0.0858 | 51.9643
-0.5 | 0.3451 | 0.00464 | -0.0847 | 74.375
0 | 0.404 | 0.00385 | -0.0843 | 104.9351
0.5 | 0.4744 | 0.00383 | -0.0857 | 123.8642
1 | 0.544 | 0.00388 | -0.0869 | 140.2062
1.5 | 0.6155 | 0.00388 | -0.0884 | 158.634
2 | 0.6869 | 0.00387 | -0.0899 | 177.4935
2.5 | 0.7569 | 0.00392 | -0.0909 | 193.0867
3 | 0.8266 | 0.004 | -0.0917 | 206.65
3.5 | 0.8384 | 0.0053 | -0.0815 | 158.1887
4 | 0.8073 | 0.00683 | -0.0634 | 118.1991
5 | 0.7718 | 0.01171 | -0.0371 | 65.9095
5.5 | 0.7668 | 0.01422 | -0.0272 | 53.9241
6 | 0.7709 | 0.01662 | -0.0191 | 46.3839
7 | 0.8456 | 0.01941 | -0.0118 | 43.5652
7.5 | 0.8892 | 0.02067 | -0.0089 | 43.0189
8 | 0.9333 | 0.02197 | -0.0061 | 42.4807
8.5 | 0.9751 | 0.02343 | -0.0028 | 41.6176
9 | 1.0165 | 0.02502 | 0.0005 | 40.6275
9.5 | 1.0578 | 0.02668 | 0.0039 | 39.6477
10 | 1.0932 | 0.02872 | 0.0079 | 38.0641
11 | 1.1549 | 0.03412 | 0.0156 | 33.8482
12 | 1.1886 | 0.0434 | 0.0219 | 27.3871
12.5 | 1.1904 | 0.04865 | 0.0264 | 24.4687
13 | 1.1714 | 0.05602 | 0.0301 | 20.9104
13.5 | 1.1383 | 0.06574 | 0.0313 | 17.3152
14 | 1.1062 | 0.07669 | 0.0296 | 14.4243
14.5 | 1.0747 | 0.08883 | 0.0253 | 12.0984
15 | 1.0446 | 0.10207 | 0.0186 | 10.2342
15.5 | 1.0147 | 0.11641 | 0.01 | 8.7166
16 | 0.9931 | 0.13054 | 0.0009 | 7.6076
16.5 | 0.9726 | 0.1451 | -0.0086 | 6.703
17 | 0.9524 | 0.16002 | -0.0179 | 5.9518
17.5 | 0.9382 | 0.17409 | -0.0266 | 5.3892

## 81. Re 6M Mach 0.00 (1)
BIGFOIL.COM POLAR EXPORT
NACA66-416 a=0.6
NACA66-416 a=0.6 |  |  |  | Cl Max: | 1.447 | at alpha= | 12.5 | deg
JavaFoil+Calcfoil stall+Eppler ext transition |  |  |  | L/D Max: | 173.207 | at alpha= | 2.5 | deg
Re: | 6000000 |  |  | Cd Min: | 0.00365 | at alpha= | -1 | deg
Mach: | 0 |  |  | Cl=0 at alpha= | -2.8468 | deg
|  |  |  | @ Cl=0.1, Cd= | 0.0060612
|  |  |  | @ Cl=0.4, Cd= | 0.003682
|  |  |  | @ Cl=0.6, Cd= | 0.0038761
alpha (deg) | Cl | Cd | Cm | Cl/Cd
-18.5 | -0.719 | 0.14405 | -0.013 | -4.989
-18 | -0.737 | 0.13645 | -0.013 | -5.404
-17.5 | -0.755 | 0.12823 | -0.014 | -5.884
-17 | -0.77 | 0.12215 | -0.014 | -6.303
-16.5 | -0.784 | 0.11555 | -0.015 | -6.781
-16 | -0.797 | 0.10528 | -0.017 | -7.568
-15.5 | -0.804 | 0.09723 | -0.018 | -8.273
-15 | -0.817 | 0.08395 | -0.021 | -9.732
-14.5 | -0.849 | 0.05798 | -0.026 | -14.639
-14 | -0.84 | 0.05593 | -0.026 | -15.023
-13.5 | -0.928 | 0.01697 | -0.033 | -54.684
-13 | -0.923 | 0.01466 | -0.035 | -62.937
-12.5 | -0.909 | 0.01332 | -0.036 | -68.272
-12 | -0.89 | 0.01237 | -0.037 | -71.965
-11.5 | -0.866 | 0.01166 | -0.038 | -74.293
-11 | -0.838 | 0.01109 | -0.04 | -75.522
-10.5 | -0.806 | 0.01054 | -0.041 | -76.402
-10 | -0.77 | 0.00999 | -0.042 | -77.075
-9.5 | -0.728 | 0.00966 | -0.043 | -75.4
-9 | -0.684 | 0.00925 | -0.044 | -74.01
-8.5 | -0.638 | 0.00893 | -0.046 | -71.409
-8 | -0.59 | 0.00769 | -0.047 | -76.664
-7.5 | -0.54 | 0.00849 | -0.048 | -63.542
-7 | -0.486 | 0.00822 | -0.049 | -59.152
-6.5 | -0.431 | 0.00792 | -0.05 | -54.457
-6 | -0.375 | 0.00765 | -0.052 | -49.015
-5.5 | -0.318 | 0.00738 | -0.053 | -43.051
-5 | -0.259 | 0.00717 | -0.054 | -36.173
-4.5 | -0.2 | 0.00694 | -0.055 | -28.821
-4 | -0.14 | 0.0067 | -0.056 | -20.925
-3.5 | -0.08 | 0.00657 | -0.057 | -12.117
-3 | -0.019 | 0.0064 | -0.059 | -2.919
-2.5 | 0.043 | 0.00622 | -0.06 | 6.839
-2 | 0.104 | 0.00605 | -0.061 | 17.194
-1.5 | 0.166 | 0.00596 | -0.062 | 27.837
-1 | 0.228 | 0.00365 | -0.063 | 62.328
-0.5 | 0.289 | 0.00367 | -0.065 | 78.839
0 | 0.351 | 0.00369 | -0.066 | 95.089
0.5 | 0.412 | 0.00368 | -0.067 | 112.13
1 | 0.474 | 0.00371 | -0.068 | 127.77
1.5 | 0.536 | 0.0038 | -0.069 | 140.857
2 | 0.597 | 0.00388 | -0.07 | 153.956
2.5 | 0.658 | 0.0038 | -0.072 | 173.207
3 | 0.714 | 0.00514 | -0.072 | 139.006
3.5 | 0.769 | 0.00569 | -0.073 | 134.988
4 | 0.826 | 0.0063 | -0.074 | 131.105
4.5 | 0.882 | 0.00702 | -0.075 | 125.611
5 | 0.934 | 0.01034 | -0.076 | 90.334
5.5 | 0.989 | 0.01082 | -0.077 | 91.378
6 | 1.041 | 0.01123 | -0.078 | 92.728
6.5 | 1.092 | 0.0117 | -0.079 | 93.319
7 | 1.141 | 0.01216 | -0.08 | 93.849
7.5 | 1.187 | 0.01269 | -0.081 | 93.54
8 | 1.231 | 0.01317 | -0.082 | 93.458
8.5 | 1.272 | 0.01377 | -0.083 | 92.348
9 | 1.31 | 0.01439 | -0.084 | 91.063
9.5 | 1.345 | 0.01511 | -0.085 | 89.013
10 | 1.376 | 0.01573 | -0.086 | 87.447
10.5 | 1.402 | 0.01648 | -0.087 | 85.07
11 | 1.421 | 0.01724 | -0.088 | 82.397
11.5 | 1.434 | 0.01813 | -0.089 | 79.139
12 | 1.444 | 0.01896 | -0.09 | 76.134
12.5 | 1.447 | 0.01986 | -0.091 | 72.884
13 | 1.446 | 0.02091 | -0.092 | 69.16
13.5 | 1.44 | 0.02199 | -0.093 | 65.485
14 | 1.43 | 0.02316 | -0.094 | 61.721
14.5 | 1.41 | 0.02438 | -0.094 | 57.846
15 | 1.385 | 0.02581 | -0.095 | 53.664
15.5 | 1.356 | 0.02724 | -0.096 | 49.769
16 | 1.322 | 0.02911 | -0.097 | 45.425
16.5 | 1.286 | 0.03083 | -0.097 | 41.729
17 | 1.246 | 0.03364 | -0.098 | 37.034
17.5 | 1.199 | 0.03825 | -0.098 | 31.356

## 82. Re 6M Mach 0.00 (2)
BIGFOIL.COM POLAR EXPORT
NACA66-416 a=0.6
NACA66-416 a=0.6 |  |  |  | Cl Max: | 1.6471 | at alpha= | 20 | deg
XFOIL ncrit=9 |  |  |  | L/D Max: | 184.68 | at alpha= | 2.5 | deg
Re: | 6000000 |  |  | Cd Min: | 0.05387 | at alpha= | 20 | deg
Mach: | 0 |  |  | Cl=0 at alpha= | -3.1012 | deg
|  |  |  | @ Cl=0.1, Cd= | 0.0058734
|  |  |  | @ Cl=0.4, Cd= | 0.0033993
|  |  |  | @ Cl=0.6, Cd= | 0.003404
alpha (deg) | Cl | Cd | Cm | Cl/Cd
-20 | -1.4188 | 0.02936 | -0.1015 | -48.3243
-19.5 | -1.4057 | 0.02687 | -0.0999 | -52.3148
-19 | -1.3873 | 0.02487 | -0.0981 | -55.7821
-18.5 | -1.3665 | 0.0231 | -0.0962 | -59.1558
-18 | -1.3412 | 0.02169 | -0.0943 | -61.8349
-17.5 | -1.3174 | 0.02022 | -0.0921 | -65.1533
-17 | -1.2888 | 0.01909 | -0.09 | -67.5118
-16.5 | -1.2603 | 0.01797 | -0.0877 | -70.1336
-16 | -1.2284 | 0.01706 | -0.0856 | -72.0047
-15 | -1.1604 | 0.01551 | -0.0814 | -74.8162
-14.5 | -1.1281 | 0.01465 | -0.0787 | -77.0034
-14 | -1.0983 | 0.0137 | -0.0755 | -80.1679
-13.5 | -1.0641 | 0.01298 | -0.0727 | -81.98
-13 | -1.025 | 0.01256 | -0.0705 | -81.6083
-12.5 | -0.9884 | 0.01208 | -0.0677 | -81.8212
-12 | -0.9436 | 0.01162 | -0.0665 | -81.2048
-11 | -0.8493 | 0.01073 | -0.0648 | -79.1519
-10.5 | -0.7999 | 0.01033 | -0.0644 | -77.4347
-10 | -0.7499 | 0.00993 | -0.064 | -75.5186
-9.5 | -0.6986 | 0.00959 | -0.0638 | -72.8467
-9 | -0.6466 | 0.00926 | -0.0637 | -69.8272
-8.5 | -0.5974 | 0.0087 | -0.0631 | -68.6667
-8 | -0.545 | 0.00835 | -0.0631 | -65.2695
-7.5 | -0.4912 | 0.00807 | -0.0633 | -60.8674
-7 | -0.4368 | 0.00779 | -0.0636 | -56.0719
-6.5 | -0.3819 | 0.00753 | -0.064 | -50.7171
-6 | -0.3264 | 0.0073 | -0.0645 | -44.7123
-5.5 | -0.2705 | 0.00709 | -0.065 | -38.1523
-5 | -0.2154 | 0.00679 | -0.0654 | -31.7231
-4.5 | -0.1591 | 0.00658 | -0.0661 | -24.1793
-4 | -0.1024 | 0.00641 | -0.0668 | -15.975
-3.5 | -0.0453 | 0.00626 | -0.0676 | -7.2364
-3 | 0.0115 | 0.00608 | -0.0683 | 1.8914
-2.5 | 0.0688 | 0.00595 | -0.0691 | 11.563
-2 | 0.1258 | 0.00581 | -0.0699 | 21.6523
-1 | 0.2351 | 0.00493 | -0.0708 | 47.6876
-0.5 | 0.2878 | 0.00425 | -0.071 | 67.7176
0 | 0.3392 | 0.00342 | -0.0711 | 99.1813
0.5 | 0.398 | 0.0034 | -0.0722 | 117.0588
1 | 0.4574 | 0.00338 | -0.0734 | 135.3254
1.5 | 0.5173 | 0.00337 | -0.0748 | 153.5015
2 | 0.5765 | 0.00338 | -0.076 | 170.5621
2.5 | 0.6353 | 0.00344 | -0.0772 | 184.6802
3 | 0.6785 | 0.00431 | -0.0754 | 157.4246
3.5 | 0.7107 | 0.00543 | -0.0716 | 130.884
4 | 0.7391 | 0.00638 | -0.067 | 115.8464
4.5 | 0.7484 | 0.00725 | -0.0583 | 103.2276
5 | 0.7597 | 0.00822 | -0.0505 | 92.4209
5.5 | 0.7758 | 0.00934 | -0.0441 | 83.0621
6 | 0.7984 | 0.0104 | -0.0392 | 76.7692
6.5 | 0.829 | 0.0113 | -0.0358 | 73.3628
7 | 0.8669 | 0.01196 | -0.0337 | 72.4833
7.5 | 0.904 | 0.01267 | -0.0315 | 71.3496
8 | 0.9424 | 0.01335 | -0.0296 | 70.5918
8.5 | 0.9802 | 0.01406 | -0.0277 | 69.7155
9 | 1.0157 | 0.0149 | -0.0256 | 68.1678
9.5 | 1.0535 | 0.01563 | -0.0238 | 67.4024
10 | 1.0885 | 0.0165 | -0.0218 | 65.9697
10.5 | 1.1211 | 0.01747 | -0.0194 | 64.1729
11 | 1.1542 | 0.01832 | -0.017 | 63.0022
11.5 | 1.2161 | 0.01933 | -0.0211 | 62.9126
13 | 1.3134 | 0.02309 | -0.0157 | 56.8818
13.5 | 1.3462 | 0.02436 | -0.0141 | 55.2627
14 | 1.3779 | 0.02572 | -0.0125 | 53.5731
14.5 | 1.4089 | 0.02715 | -0.0109 | 51.8932
15 | 1.4365 | 0.02886 | -0.0092 | 49.7748
15.5 | 1.4641 | 0.03056 | -0.0075 | 47.909
16 | 1.4892 | 0.03251 | -0.0057 | 45.8074
16.5 | 1.512 | 0.03468 | -0.0039 | 43.5986
17 | 1.5358 | 0.0368 | -0.0023 | 41.7337
17.5 | 1.5591 | 0.03905 | -0.001 | 39.9257
18 | 1.5821 | 0.04138 | 0.0003 | 38.2334
18.5 | 1.602 | 0.04402 | 0.0015 | 36.3925
19 | 1.6187 | 0.04704 | 0.0027 | 34.4111
19.5 | 1.6357 | 0.05014 | 0.0037 | 32.6227
20 | 1.6471 | 0.05387 | 0.0046 | 30.5755

## 83. Re 6M Mach 0.10 (1)
BIGFOIL.COM POLAR EXPORT
NACA66-416 a=0.6
NACA66-416 a=0.6 |  |  |  | Cl Max: | 1.437 | at alpha= | 12.5 | deg
JavaFoil+Calcfoil stall+Eppler ext transition |  |  |  | L/D Max: | 174.314 | at alpha= | 2.5 | deg
Re: | 6000000 |  |  | Cd Min: | 0.00365 | at alpha= | -0.5 | deg
Mach: | 0.1 |  |  | Cl=0 at alpha= | -2.8468 | deg
|  |  |  | @ Cl=0.1, Cd= | 0.0061256
|  |  |  | @ Cl=0.4, Cd= | 0.0037103
|  |  |  | @ Cl=0.6, Cd= | 0.0039
alpha (deg) | Cl | Cd | Cm | Cl/Cd
-18 | -0.698 | 0.13931 | -0.013 | -5.01
-17.5 | -0.719 | 0.13051 | -0.014 | -5.506
-17 | -0.738 | 0.12345 | -0.014 | -5.977
-16.5 | -0.755 | 0.11695 | -0.015 | -6.455
-16 | -0.77 | 0.10863 | -0.016 | -7.087
-15.5 | -0.781 | 0.0999 | -0.018 | -7.814
-15 | -0.791 | 0.09086 | -0.02 | -8.703
-14.5 | -0.801 | 0.08023 | -0.022 | -9.98
-14 | -0.795 | 0.07737 | -0.022 | -10.272
-13.5 | -0.896 | 0.02202 | -0.033 | -40.674
-13 | -0.908 | 0.01559 | -0.035 | -58.224
-12.5 | -0.899 | 0.01374 | -0.036 | -65.443
-12 | -0.883 | 0.01266 | -0.037 | -69.779
-11.5 | -0.861 | 0.01189 | -0.039 | -72.456
-11 | -0.835 | 0.01123 | -0.04 | -74.321
-10.5 | -0.804 | 0.01071 | -0.041 | -75.061
-10 | -0.769 | 0.01009 | -0.042 | -76.208
-9.5 | -0.728 | 0.00975 | -0.043 | -74.672
-9 | -0.685 | 0.00934 | -0.045 | -73.346
-8.5 | -0.639 | 0.00897 | -0.046 | -71.248
-8 | -0.591 | 0.00774 | -0.047 | -76.327
-7.5 | -0.541 | 0.00861 | -0.048 | -62.879
-7 | -0.488 | 0.0083 | -0.05 | -58.778
-6.5 | -0.433 | 0.00802 | -0.051 | -54.01
-6 | -0.377 | 0.00763 | -0.052 | -49.39
-5.5 | -0.319 | 0.00738 | -0.053 | -43.228
-5 | -0.261 | 0.00717 | -0.054 | -36.342
-4.5 | -0.201 | 0.00699 | -0.055 | -28.756
-4 | -0.141 | 0.0067 | -0.057 | -21.005
-3.5 | -0.08 | 0.00657 | -0.058 | -12.178
-3 | -0.019 | 0.00637 | -0.059 | -2.945
-2.5 | 0.043 | 0.00619 | -0.06 | 6.904
-2 | 0.105 | 0.00612 | -0.061 | 17.085
-1.5 | 0.167 | 0.00603 | -0.062 | 27.679
-1 | 0.229 | 0.00367 | -0.064 | 62.369
-0.5 | 0.291 | 0.00365 | -0.065 | 79.735
0 | 0.353 | 0.00368 | -0.066 | 95.95
0.5 | 0.415 | 0.00372 | -0.067 | 111.436
1 | 0.476 | 0.00371 | -0.068 | 128.27
1.5 | 0.538 | 0.00378 | -0.07 | 142.402
2 | 0.6 | 0.0039 | -0.071 | 153.641
2.5 | 0.661 | 0.00379 | -0.072 | 174.314
3 | 0.717 | 0.00518 | -0.073 | 138.602
3.5 | 0.772 | 0.00573 | -0.074 | 134.701
4 | 0.829 | 0.00633 | -0.075 | 130.977
4.5 | 0.886 | 0.00708 | -0.076 | 125.125
5 | 0.938 | 0.0104 | -0.076 | 90.225
5.5 | 0.993 | 0.01091 | -0.077 | 91.041
6 | 1.046 | 0.01132 | -0.078 | 92.333
6.5 | 1.096 | 0.01178 | -0.079 | 93.056
7 | 1.145 | 0.01227 | -0.081 | 93.348
7.5 | 1.191 | 0.01279 | -0.082 | 93.133
8 | 1.235 | 0.01335 | -0.083 | 92.518
8.5 | 1.276 | 0.01394 | -0.084 | 91.531
9 | 1.313 | 0.01454 | -0.085 | 90.262
9.5 | 1.347 | 0.01526 | -0.086 | 88.227
10 | 1.377 | 0.01597 | -0.087 | 86.236
10.5 | 1.401 | 0.01667 | -0.088 | 84.045
11 | 1.418 | 0.01748 | -0.089 | 81.139
11.5 | 1.43 | 0.01838 | -0.09 | 77.819
12 | 1.436 | 0.01929 | -0.09 | 74.443
12.5 | 1.437 | 0.02019 | -0.091 | 71.195
13 | 1.432 | 0.0213 | -0.092 | 67.241
13.5 | 1.423 | 0.02237 | -0.093 | 63.59
14 | 1.408 | 0.02363 | -0.094 | 59.58
14.5 | 1.384 | 0.0249 | -0.095 | 55.584
15 | 1.354 | 0.02639 | -0.096 | 51.292
15.5 | 1.319 | 0.02804 | -0.096 | 47.027
16 | 1.28 | 0.03001 | -0.097 | 42.642
16.5 | 1.236 | 0.03269 | -0.097 | 37.814
17 | 1.191 | 0.03528 | -0.098 | 33.747
17.5 | 1.136 | 0.0411 | -0.098 | 27.651

## 84. Re 6M Mach 0.10 (2)
BIGFOIL.COM POLAR EXPORT
NACA66-416 a=0.6
NACA66-416 a=0.6 |  |  |  | Cl Max: | 1.6388 | at alpha= | 20 | deg
XFOIL ncrit=9 |  |  |  | L/D Max: | 185.872 | at alpha= | 2.5 | deg
Re: | 6000000 |  |  | Cd Min: | 0.05675 | at alpha= | 20 | deg
Mach: | 0.1 |  |  | Cl=0 at alpha= | -3.1044 | deg
|  |  |  | @ Cl=0.1, Cd= | 0.0058959
|  |  |  | @ Cl=0.4, Cd= | 0.0034101
|  |  |  | @ Cl=0.6, Cd= | 0.0034068
alpha (deg) | Cl | Cd | Cm | Cl/Cd
-20 | -1.3966 | 0.0327 | -0.1066 | -42.7095
-19.5 | -1.3907 | 0.02939 | -0.1051 | -47.3188
-19 | -1.377 | 0.02688 | -0.1033 | -51.2277
-18.5 | -1.3586 | 0.02479 | -0.1013 | -54.8044
-18 | -1.3356 | 0.02311 | -0.0993 | -57.7932
-17.5 | -1.3135 | 0.02142 | -0.0969 | -61.3212
-17 | -1.2863 | 0.0201 | -0.0947 | -63.995
-16.5 | -1.2592 | 0.01882 | -0.0921 | -66.9075
-16 | -1.228 | 0.0178 | -0.0898 | -68.9888
-15.5 | -1.1925 | 0.01703 | -0.0878 | -70.0235
-15 | -1.1611 | 0.01604 | -0.0852 | -72.3878
-14.5 | -1.124 | 0.01538 | -0.0831 | -73.0819
-14 | -1.0977 | 0.01418 | -0.0793 | -77.4118
-13.5 | -1.0643 | 0.01335 | -0.0763 | -79.7228
-13 | -1.0253 | 0.01285 | -0.0739 | -79.7899
-12.5 | -0.9898 | 0.01229 | -0.0707 | -80.537
-12 | -0.9473 | 0.01183 | -0.0688 | -80.0761
-11.5 | -0.9007 | 0.01139 | -0.0676 | -79.0781
-11 | -0.8532 | 0.0109 | -0.0667 | -78.2752
-10.5 | -0.8037 | 0.01047 | -0.066 | -76.7622
-10 | -0.7536 | 0.01005 | -0.0654 | -74.9851
-9.5 | -0.702 | 0.00969 | -0.0651 | -72.4458
-9 | -0.6499 | 0.00934 | -0.0649 | -69.5824
-8.5 | -0.5999 | 0.00881 | -0.0642 | -68.0931
-8 | -0.5478 | 0.00841 | -0.064 | -65.1367
-7.5 | -0.4937 | 0.00811 | -0.0641 | -60.8755
-7 | -0.4389 | 0.00783 | -0.0644 | -56.0536
-6.5 | -0.3837 | 0.00756 | -0.0647 | -50.754
-6 | -0.3279 | 0.00732 | -0.0651 | -44.7951
-5.5 | -0.2716 | 0.00711 | -0.0657 | -38.1997
-5 | -0.2162 | 0.00681 | -0.066 | -31.7474
-4.5 | -0.1596 | 0.0066 | -0.0666 | -24.1818
-4 | -0.1025 | 0.00642 | -0.0673 | -15.9657
-3.5 | -0.0451 | 0.00627 | -0.0681 | -7.193
-3 | 0.0119 | 0.00609 | -0.0688 | 1.954
-2.5 | 0.0696 | 0.00597 | -0.0696 | 11.6583
-2 | 0.127 | 0.00583 | -0.0704 | 21.7839
-1.5 | 0.1829 | 0.00549 | -0.0709 | 33.3151
-1 | 0.2369 | 0.00495 | -0.0713 | 47.8586
-0.5 | 0.2898 | 0.00426 | -0.0715 | 68.0282
0 | 0.3414 | 0.00342 | -0.0715 | 99.8246
0.5 | 0.4005 | 0.00341 | -0.0727 | 117.4487
1 | 0.4603 | 0.00339 | -0.0739 | 135.7817
1.5 | 0.5206 | 0.00337 | -0.0753 | 154.4807
2 | 0.5801 | 0.00339 | -0.0765 | 171.1209
2.5 | 0.6394 | 0.00344 | -0.0776 | 185.8721
3 | 0.6829 | 0.0043 | -0.0759 | 158.814
3.5 | 0.7142 | 0.00545 | -0.0718 | 131.0459
4 | 0.7417 | 0.00639 | -0.0669 | 116.072
4.5 | 0.7477 | 0.00729 | -0.0576 | 102.5652
5 | 0.7587 | 0.00831 | -0.0497 | 91.2996
5.5 | 0.7747 | 0.00947 | -0.0433 | 81.8057
6 | 0.7973 | 0.01057 | -0.0384 | 75.4305
6.5 | 0.8284 | 0.01147 | -0.035 | 72.2232
7 | 0.8659 | 0.01216 | -0.0328 | 71.2089
7.5 | 0.9037 | 0.01288 | -0.0307 | 70.163
8 | 0.9423 | 0.01357 | -0.0288 | 69.4399
8.5 | 0.9796 | 0.01433 | -0.0267 | 68.3601
9 | 1.0163 | 0.01515 | -0.0247 | 67.0825
9.5 | 1.0532 | 0.01595 | -0.0227 | 66.0313
10 | 1.0893 | 0.01681 | -0.0207 | 64.8007
10.5 | 1.1213 | 0.01784 | -0.0182 | 62.8531
11 | 1.1557 | 0.01866 | -0.0159 | 61.9346
11.5 | 1.2192 | 0.01979 | -0.0203 | 61.6069
13 | 1.3157 | 0.02363 | -0.0143 | 55.6792
13.5 | 1.3477 | 0.02501 | -0.0126 | 53.8864
14 | 1.3807 | 0.02634 | -0.011 | 52.4184
14.5 | 1.4099 | 0.02796 | -0.0092 | 50.4256
15 | 1.4387 | 0.02963 | -0.0074 | 48.5555
15.5 | 1.4638 | 0.03159 | -0.0054 | 46.3374
16 | 1.4899 | 0.03354 | -0.0036 | 44.4216
16.5 | 1.512 | 0.03585 | -0.0018 | 42.1757
17 | 1.5365 | 0.03802 | -0.0002 | 40.4129
17.5 | 1.5605 | 0.04031 | 0.0012 | 38.7125
18 | 1.5809 | 0.04298 | 0.0026 | 36.7822
18.5 | 1.6005 | 0.04577 | 0.0039 | 34.9683
19 | 1.6173 | 0.04891 | 0.0051 | 33.0669
19.5 | 1.6323 | 0.05236 | 0.006 | 31.1746
20 | 1.6388 | 0.05675 | 0.007 | 28.8775

## 85. Re 6M Mach 0.25 (1)
BIGFOIL.COM POLAR EXPORT
NACA66-416 a=0.6
NACA66-416 a=0.6 |  |  |  | Cl Max: | 1.391 | at alpha= | 11 | deg
JavaFoil+Calcfoil stall+Eppler ext transition |  |  |  | L/D Max: | 184.749 | at alpha= | 2.5 | deg
Re: | 6000000 |  |  | Cd Min: | 0.00367 | at alpha= | 2.5 | deg
Mach: | 0.25 |  |  | Cl=0 at alpha= | -2.8492 | deg
|  |  |  | @ Cl=0.1, Cd= | 0.0062133
|  |  |  | @ Cl=0.4, Cd= | 0.0037556
|  |  |  | @ Cl=0.6, Cd= | 0.0037954
alpha (deg) | Cl | Cd | Cm | Cl/Cd
-16.5 | -0.501 | 0.13139 | -0.014 | -3.815
-16 | -0.548 | 0.12154 | -0.015 | -4.509
-15.5 | -0.587 | 0.11604 | -0.015 | -5.059
-15 | -0.621 | 0.10976 | -0.016 | -5.662
-14.5 | -0.651 | 0.09997 | -0.017 | -6.51
-14 | -0.669 | 0.09318 | -0.018 | -7.175
-13.5 | -0.682 | 0.08713 | -0.019 | -7.824
-13 | -0.69 | 0.08167 | -0.02 | -8.449
-12.5 | -0.687 | 0.0846 | -0.017 | -8.126
-12 | -0.697 | 0.06635 | -0.025 | -10.512
-11.5 | -0.812 | 0.01424 | -0.039 | -57.018
-11 | -0.804 | 0.01245 | -0.041 | -64.563
-10.5 | -0.787 | 0.01134 | -0.042 | -69.371
-10 | -0.76 | 0.01077 | -0.043 | -70.538
-9.5 | -0.725 | 0.01015 | -0.045 | -71.455
-9 | -0.686 | 0.00974 | -0.046 | -70.428
-8.5 | -0.643 | 0.00932 | -0.047 | -69.025
-8 | -0.597 | 0.00898 | -0.048 | -66.409
-7.5 | -0.547 | 0.00857 | -0.05 | -63.851
-7 | -0.496 | 0.00742 | -0.051 | -66.804
-6.5 | -0.442 | 0.00823 | -0.052 | -53.684
-6 | -0.385 | 0.00791 | -0.053 | -48.665
-5.5 | -0.327 | 0.00764 | -0.054 | -42.73
-5 | -0.267 | 0.00736 | -0.056 | -36.26
-4.5 | -0.206 | 0.00712 | -0.057 | -28.957
-4 | -0.144 | 0.00685 | -0.058 | -21.085
-3.5 | -0.082 | 0.00665 | -0.059 | -12.352
-3 | -0.019 | 0.0065 | -0.061 | -2.968
-2.5 | 0.044 | 0.00632 | -0.062 | 6.953
-2 | 0.107 | 0.0062 | -0.063 | 17.322
-1.5 | 0.171 | 0.00607 | -0.064 | 28.238
-1 | 0.235 | 0.00369 | -0.065 | 63.702
-0.5 | 0.299 | 0.00371 | -0.067 | 80.592
0 | 0.362 | 0.00372 | -0.068 | 97.527
0.5 | 0.426 | 0.00378 | -0.069 | 112.84
1 | 0.49 | 0.00375 | -0.07 | 130.546
1.5 | 0.553 | 0.00387 | -0.072 | 142.92
2 | 0.616 | 0.00377 | -0.073 | 163.097
2.5 | 0.678 | 0.00367 | -0.074 | 184.749
3 | 0.736 | 0.00533 | -0.074 | 138.087
3.5 | 0.792 | 0.00593 | -0.075 | 133.507
4 | 0.85 | 0.00661 | -0.076 | 128.551
4.5 | 0.908 | 0.00736 | -0.077 | 123.268
5 | 0.961 | 0.01088 | -0.078 | 88.36
5.5 | 1.017 | 0.01135 | -0.079 | 89.603
6 | 1.07 | 0.01182 | -0.08 | 90.502
6.5 | 1.12 | 0.01232 | -0.082 | 90.945
7 | 1.169 | 0.01286 | -0.083 | 90.881
7.5 | 1.213 | 0.01341 | -0.084 | 90.473
8 | 1.255 | 0.01405 | -0.085 | 89.328
8.5 | 1.292 | 0.01473 | -0.086 | 87.708
9 | 1.325 | 0.01545 | -0.087 | 85.706
9.5 | 1.352 | 0.01619 | -0.088 | 83.511
10 | 1.374 | 0.0171 | -0.089 | 80.375
10.5 | 1.388 | 0.01799 | -0.09 | 77.131
11 | 1.391 | 0.01891 | -0.091 | 73.569
11.5 | 1.385 | 0.01991 | -0.092 | 69.55
12 | 1.37 | 0.02108 | -0.093 | 65.019
12.5 | 1.347 | 0.02229 | -0.094 | 60.408
13 | 1.314 | 0.02358 | -0.094 | 55.731
13.5 | 1.272 | 0.02527 | -0.095 | 50.34
14 | 1.221 | 0.02706 | -0.096 | 45.131
14.5 | 1.154 | 0.02937 | -0.097 | 39.312
15 | 0.989 | 0.0638 | -0.084 | 15.505
15.5 | 0.845 | 0.11545 | -0.054 | 7.321
16 | 0.769 | 0.12636 | -0.051 | 6.089

## 86. Re 6M Mach 0.25 (2)
BIGFOIL.COM POLAR EXPORT
NACA66-416 a=0.6
NACA66-416 a=0.6 |  |  |  | Cl Max: | 1.5899 | at alpha= | 19.5 | deg
XFOIL ncrit=9 |  |  |  | L/D Max: | 190.115 | at alpha= | 2.5 | deg
Re: | 6000000 |  |  | Cd Min: | 0.09639 | at alpha= | -19.5 | deg
Mach: | 0.25 |  |  | Cl=0 at alpha= | -3.1242 | deg
|  |  |  | @ Cl=0.1, Cd= | 0.0059699
|  |  |  | @ Cl=0.4, Cd= | 0.0034523
|  |  |  | @ Cl=0.6, Cd= | 0.0034299
alpha (deg) | Cl | Cd | Cm | Cl/Cd
-19.5 | -0.9409 | 0.09639 | -0.0871 | -9.7614
-19 | -1.0929 | 0.06475 | -0.1102 | -16.8788
-18.5 | -1.1176 | 0.05407 | -0.1172 | -20.6695
-18 | -1.1598 | 0.0434 | -0.1223 | -26.7235
-17.5 | -1.163 | 0.03797 | -0.1228 | -30.6294
-17 | -1.1718 | 0.03291 | -0.1217 | -35.6062
-16.5 | -1.162 | 0.02959 | -0.1197 | -39.27
-16 | -1.1532 | 0.02651 | -0.1167 | -43.5006
-15.5 | -1.1358 | 0.02414 | -0.1136 | -47.0505
-15 | -1.1199 | 0.02182 | -0.1097 | -51.3245
-14.5 | -1.0955 | 0.02009 | -0.106 | -54.5296
-14 | -1.0585 | 0.0191 | -0.1031 | -55.4188
-13.5 | -1.0386 | 0.01719 | -0.0983 | -60.4188
-13 | -1.0165 | 0.01542 | -0.0933 | -65.9209
-12.5 | -0.9842 | 0.01425 | -0.0892 | -69.0667
-12 | -0.9471 | 0.01337 | -0.0854 | -70.8377
-11.5 | -0.9066 | 0.01274 | -0.082 | -71.1617
-11 | -0.8676 | 0.01208 | -0.0782 | -71.8212
-10.5 | -0.8191 | 0.0115 | -0.0762 | -71.2261
-10 | -0.7698 | 0.01089 | -0.0744 | -70.6887
-9.5 | -0.7183 | 0.01038 | -0.073 | -69.2004
-9 | -0.6656 | 0.00991 | -0.0719 | -67.1645
-8.5 | -0.6117 | 0.0095 | -0.0711 | -64.3895
-8 | -0.5611 | 0.00883 | -0.0697 | -63.5447
-7.5 | -0.5065 | 0.00839 | -0.0691 | -60.3695
-7 | -0.45 | 0.00806 | -0.0689 | -55.8313
-6.5 | -0.3931 | 0.00775 | -0.0688 | -50.7226
-6 | -0.3357 | 0.00747 | -0.0689 | -44.9398
-5.5 | -0.2776 | 0.00723 | -0.0692 | -38.3956
-5 | -0.2199 | 0.00696 | -0.0694 | -31.5948
-4.5 | -0.1621 | 0.00669 | -0.0697 | -24.2302
-4 | -0.1034 | 0.0065 | -0.0702 | -15.9077
-3.5 | -0.0442 | 0.00635 | -0.0709 | -6.9606
-3 | 0.0146 | 0.00617 | -0.0715 | 2.3663
-2.5 | 0.0739 | 0.00604 | -0.0723 | 12.2351
-2 | 0.1335 | 0.00588 | -0.0731 | 22.7041
-1.5 | 0.1916 | 0.00559 | -0.0737 | 34.2755
-1 | 0.2469 | 0.00504 | -0.0739 | 48.9881
-0.5 | 0.3007 | 0.00432 | -0.074 | 69.6065
0 | 0.3533 | 0.00346 | -0.0739 | 102.1098
0.5 | 0.4143 | 0.00345 | -0.0751 | 120.087
1 | 0.4762 | 0.00342 | -0.0764 | 139.2398
1.5 | 0.5386 | 0.00341 | -0.0778 | 157.9472
2 | 0.6002 | 0.00343 | -0.0791 | 174.9854
2.5 | 0.6616 | 0.00348 | -0.0803 | 190.1149
3.5 | 0.7338 | 0.00551 | -0.0731 | 133.176
4 | 0.7526 | 0.0065 | -0.066 | 115.7846
4.5 | 0.7453 | 0.00763 | -0.0539 | 97.6802
5 | 0.7564 | 0.00886 | -0.0462 | 85.3725
6 | 0.7899 | 0.0116 | -0.0339 | 68.0948
6.5 | 0.8239 | 0.01254 | -0.0307 | 65.7018
7 | 0.8634 | 0.01328 | -0.0285 | 65.0151
7.5 | 0.9013 | 0.01412 | -0.0261 | 63.8314
8 | 0.9416 | 0.01489 | -0.0241 | 63.2371
8.5 | 0.9789 | 0.01579 | -0.0217 | 61.9949
9 | 1.0175 | 0.01669 | -0.0195 | 60.9646
10 | 1.0913 | 0.0187 | -0.0149 | 58.3583
10.5 | 1.1268 | 0.01977 | -0.0123 | 56.9954
11 | 1.16 | 0.0208 | -0.0094 | 55.7692
11.5 | 1.2339 | 0.0223 | -0.0154 | 55.3318
13 | 1.3268 | 0.02683 | -0.0071 | 49.4521
13.5 | 1.3584 | 0.02854 | -0.0047 | 47.5964
14 | 1.3898 | 0.0303 | -0.0025 | 45.868
14.5 | 1.4176 | 0.03232 | 0 | 43.8614
15 | 1.4406 | 0.0348 | 0.0027 | 41.3966
15.5 | 1.464 | 0.03733 | 0.0052 | 39.2178
16 | 1.4932 | 0.03953 | 0.0071 | 37.7738
16.5 | 1.5145 | 0.04245 | 0.0093 | 35.6773
17 | 1.5328 | 0.04571 | 0.0114 | 33.5331
17.5 | 1.5513 | 0.04913 | 0.0131 | 31.5754
18 | 1.5638 | 0.05325 | 0.0147 | 29.3671
18.5 | 1.5744 | 0.05773 | 0.0159 | 27.2718
19 | 1.5815 | 0.06284 | 0.0167 | 25.1671
19.5 | 1.5899 | 0.0681 | 0.0169 | 23.3465
20 | 1.5891 | 0.07459 | 0.0165 | 21.3045

## 87. Re 6M Mach 0.50 (1)
BIGFOIL.COM POLAR EXPORT
NACA66-416 a=0.6
NACA66-416 a=0.6 |  |  |  | Cl Max: | 1.312 | at alpha= | 20 | deg
JavaFoil+Calcfoil stall+Eppler ext transition |  |  |  | L/D Max: | 166.635 | at alpha= | 2 | deg
Re: | 6000000 |  |  | Cd Min: | 0.00339 | at alpha= | 0 | deg
Mach: | 0.5 |  |  | Cl=0 at alpha= | -2.85 | deg
|  |  |  | @ Cl=0.1, Cd= | 0.0065979
|  |  |  | @ Cl=0.4, Cd= | 0.0033997
|  |  |  | @ Cl=0.6, Cd= | 0.003972
alpha (deg) | Cl | Cd | Cm | Cl/Cd
-20 | -0.958 | 0.15521 | -0.015 | -6.17
-19.5 | -0.93 | 0.15037 | -0.015 | -6.187
-19 | -0.906 | 0.14877 | -0.016 | -6.088
-18.5 | -0.877 | 0.14211 | -0.017 | -6.172
-18 | -0.847 | 0.13637 | -0.017 | -6.213
-17.5 | -0.819 | 0.13184 | -0.017 | -6.211
-17 | -0.791 | 0.12816 | -0.017 | -6.176
-16.5 | -0.765 | 0.12772 | -0.018 | -5.986
-16 | -0.737 | 0.12088 | -0.019 | -6.094
-15.5 | -0.707 | 0.1174 | -0.018 | -6.024
-15 | -0.68 | 0.10702 | -0.019 | -6.355
-14.5 | -0.653 | 0.09867 | -0.02 | -6.617
-14 | -0.625 | 0.09223 | -0.021 | -6.781
-13.5 | -0.597 | 0.10247 | -0.021 | -5.826
-13 | -0.569 | 0.09411 | -0.021 | -6.043
-12.5 | -0.541 | 0.08492 | -0.022 | -6.373
-12 | -0.514 | 0.0785 | -0.023 | -6.544
-11.5 | -0.486 | 0.07188 | -0.024 | -6.763
-11 | -0.46 | 0.06638 | -0.026 | -6.924
-10.5 | -0.44 | 0.05482 | -0.032 | -8.027
-10 | -0.485 | 0.01308 | -0.048 | -37.057
-9.5 | -0.372 | 0.07613 | -0.022 | -4.89
-9 | -0.345 | 0.05868 | -0.025 | -5.882
-8.5 | -0.318 | 0.0535 | -0.026 | -5.937
-8 | -0.353 | 0.01073 | -0.053 | -32.936
-7.5 | -0.409 | 0.04569 | -0.029 | -8.945
-7 | -0.491 | 0.0097 | -0.056 | -50.614
-6.5 | -0.456 | 0.00921 | -0.058 | -49.528
-6 | -0.408 | 0.00869 | -0.059 | -46.929
-5.5 | -0.352 | 0.00828 | -0.061 | -42.501
-5 | -0.291 | 0.00791 | -0.062 | -36.788
-4.5 | -0.226 | 0.00681 | -0.063 | -33.257
-4 | -0.16 | 0.00691 | -0.065 | -23.103
-3.5 | -0.091 | 0.00722 | -0.066 | -12.634
-3 | -0.021 | 0.00696 | -0.068 | -3.086
-2.5 | 0.049 | 0.00672 | -0.069 | 7.289
-2 | 0.12 | 0.00655 | -0.07 | 18.309
-1.5 | 0.192 | 0.00648 | -0.072 | 29.598
-1 | 0.263 | 0.00597 | -0.073 | 44.005
-0.5 | 0.334 | 0.00356 | -0.074 | 93.725
0 | 0.404 | 0.00339 | -0.076 | 118.972
0.5 | 0.474 | 0.00384 | -0.077 | 123.368
1 | 0.544 | 0.0039 | -0.078 | 139.384
1.5 | 0.614 | 0.00399 | -0.079 | 154.06
2 | 0.684 | 0.0041 | -0.081 | 166.635
2.5 | 0.75 | 0.00516 | -0.082 | 145.198
3 | 0.817 | 0.00609 | -0.083 | 134.15
3.5 | 0.877 | 0.00693 | -0.084 | 126.453
4 | 0.94 | 0.00795 | -0.085 | 118.303
4.5 | 0.999 | 0.01222 | -0.086 | 81.767
5 | 1.06 | 0.01291 | -0.087 | 82.11
5.5 | 1.116 | 0.01358 | -0.088 | 82.216
6 | 1.166 | 0.0143 | -0.089 | 81.55
6.5 | 1.209 | 0.0151 | -0.09 | 80.047
7 | 1.24 | 0.01641 | -0.092 | 75.545
7.5 | 1.253 | 0.01704 | -0.093 | 73.519
8 | 1.235 | 0.01831 | -0.094 | 67.429
8.5 | 1.137 | 0.01995 | -0.095 | 56.973
9 | 0.659 | 0.05852 | -0.05 | 11.268
9.5 | 0.684 | 0.06668 | -0.044 | 10.258
10 | 0.853 | 0.02318 | -0.098 | 36.772
10.5 | 0.883 | 0.02505 | -0.099 | 35.239
11 | 0.769 | 0.07504 | -0.053 | 10.241
11.5 | 0.793 | 0.08383 | -0.05 | 9.465
12 | 0.976 | 0.02854 | -0.103 | 34.209
12.5 | 1.001 | 0.03226 | -0.103 | 31.037
13 | 0.878 | 0.09278 | -0.059 | 9.469
13.5 | 0.907 | 0.10149 | -0.062 | 8.936
14 | 0.929 | 0.1055 | -0.057 | 8.809
14.5 | 0.959 | 0.10717 | -0.062 | 8.949
15 | 1.002 | 0.1063 | -0.074 | 9.421
15.5 | 1.011 | 0.11748 | -0.063 | 8.609
16 | 1.04 | 0.12154 | -0.066 | 8.559
16.5 | 1.091 | 0.11589 | -0.081 | 9.415
17 | 1.094 | 0.12669 | -0.068 | 8.633
17.5 | 1.124 | 0.13176 | -0.072 | 8.532
18 | 1.189 | 0.1161 | -0.089 | 10.244
18.5 | 1.246 | 0.10552 | -0.098 | 11.812
19 | 1.202 | 0.14983 | -0.074 | 8.025
19.5 | 1.236 | 0.15016 | -0.079 | 8.234
20 | 1.312 | 0.12558 | -0.096 | 10.446

## 88. Re 6M Mach 0.50 (2)
BIGFOIL.COM POLAR EXPORT
NACA66-416 a=0.6
NACA66-416 a=0.6 |  |  |  | Cl Max: | 1.2073 | at alpha= | 11.5 | deg
XFOIL ncrit=9 |  |  |  | L/D Max: | 214.378 | at alpha= | 3 | deg
Re: | 6000000 |  |  | Cd Min: | 0.14209 | at alpha= | 16.5 | deg
Mach: | 0.5 |  |  | Cl=0 at alpha= | -3.2343 | deg
|  |  |  | @ Cl=0.1, Cd= | 0.0062755
|  |  |  | @ Cl=0.4, Cd= | 0.0037648
|  |  |  | @ Cl=0.6, Cd= | 0.0036326
alpha (deg) | Cl | Cd | Cm | Cl/Cd
-13 | -0.2693 | 0.10758 | -0.0992 | -2.5033
-12.5 | -0.2728 | 0.09741 | -0.1049 | -2.8005
-12 | -0.2868 | 0.08621 | -0.1115 | -3.3268
-11.5 | -0.2968 | 0.07614 | -0.1177 | -3.8981
-11 | -0.3163 | 0.06446 | -0.1253 | -4.9069
-10.5 | -0.3534 | 0.04886 | -0.1377 | -7.2329
-10 | -0.3914 | 0.04008 | -0.1405 | -9.7655
-9.5 | -0.4286 | 0.03341 | -0.1379 | -12.8285
-9 | -0.4575 | 0.02819 | -0.1318 | -16.2292
-8.5 | -0.4903 | 0.02305 | -0.122 | -21.2711
-8 | -0.5172 | 0.01779 | -0.1102 | -29.0725
-7.5 | -0.5037 | 0.01281 | -0.1029 | -39.3208
-7 | -0.4592 | 0.01066 | -0.0981 | -43.0769
-6.5 | -0.4083 | 0.00947 | -0.0939 | -43.1151
-6 | -0.3525 | 0.00867 | -0.0906 | -40.6574
-5.5 | -0.2919 | 0.00813 | -0.0883 | -35.9041
-5 | -0.2296 | 0.00769 | -0.0867 | -29.857
-4.5 | -0.1655 | 0.00736 | -0.0856 | -22.4864
-4 | -0.1019 | 0.00695 | -0.0848 | -14.6619
-3.5 | -0.0356 | 0.0067 | -0.0846 | -5.3134
-3 | 0.0314 | 0.00649 | -0.0848 | 4.8382
-2.5 | 0.0981 | 0.00628 | -0.0852 | 15.621
-2 | 0.1655 | 0.00612 | -0.0858 | 27.0425
-1.5 | 0.2326 | 0.00595 | -0.0865 | 39.0924
-1 | 0.2946 | 0.00549 | -0.0864 | 53.6612
-0.5 | 0.3511 | 0.00467 | -0.0856 | 75.182
0 | 0.4062 | 0.00365 | -0.0847 | 111.2877
0.5 | 0.4759 | 0.00367 | -0.086 | 129.673
1 | 0.5473 | 0.00364 | -0.0875 | 150.3571
1.5 | 0.6188 | 0.00363 | -0.0891 | 170.4683
2 | 0.6897 | 0.00367 | -0.0904 | 187.9292
2.5 | 0.7605 | 0.0037 | -0.0916 | 205.5405
3 | 0.8275 | 0.00386 | -0.0919 | 214.3782
3.5 | 0.8096 | 0.00556 | -0.076 | 145.6115
4 | 0.7859 | 0.00722 | -0.0598 | 108.8504
4.5 | 0.7696 | 0.00951 | -0.0466 | 80.9253
5 | 0.7621 | 0.0119 | -0.0357 | 64.042
5.5 | 0.7613 | 0.01425 | -0.0264 | 53.4246
6 | 0.7721 | 0.01645 | -0.0191 | 46.9362
6.5 | 0.8111 | 0.01774 | -0.0156 | 45.7215
7 | 0.8565 | 0.01884 | -0.013 | 45.4618
7.5 | 0.9005 | 0.02006 | -0.0101 | 44.8903
8 | 0.9451 | 0.02133 | -0.0072 | 44.3085
8.5 | 0.9881 | 0.02274 | -0.0041 | 43.4521
9 | 1.0311 | 0.02422 | -0.0008 | 42.5723
9.5 | 1.0717 | 0.02591 | 0.0027 | 41.3624
10 | 1.1088 | 0.02786 | 0.0066 | 39.799
10.5 | 1.1422 | 0.03011 | 0.0109 | 37.9342
11 | 1.1673 | 0.03282 | 0.016 | 35.5667
11.5 | 1.2073 | 0.03713 | 0.0159 | 32.5155
13.5 | 1.1534 | 0.06418 | 0.0318 | 17.9713
14 | 1.1236 | 0.07467 | 0.0306 | 15.0475
14.5 | 1.094 | 0.08637 | 0.0268 | 12.6664
15 | 1.0648 | 0.09923 | 0.0206 | 10.7306
15.5 | 1.0353 | 0.11323 | 0.0124 | 9.1433
16 | 1.011 | 0.12754 | 0.0033 | 7.9269
16.5 | 0.9892 | 0.14209 | -0.0063 | 6.9618

## 89. Re 7M Mach 0.00 (1)
BIGFOIL.COM POLAR EXPORT
NACA66-416 a=0.6
NACA66-416 a=0.6 |  |  |  | Cl Max: | 1.449 | at alpha= | 12.5 | deg
JavaFoil+Calcfoil stall+Eppler ext transition |  |  |  | L/D Max: | 146.119 | at alpha= | 2 | deg
Re: | 7000000 |  |  | Cd Min: | 0.00357 | at alpha= | -0.5 | deg
Mach: | 0 |  |  | Cl=0 at alpha= | -2.8468 | deg
|  |  |  | @ Cl=0.1, Cd= | 0.0059079
|  |  |  | @ Cl=0.4, Cd= | 0.0036041
|  |  |  | @ Cl=0.6, Cd= | 0.0041463
alpha (deg) | Cl | Cd | Cm | Cl/Cd
-18.5 | -0.719 | 0.14235 | -0.013 | -5.048
-18 | -0.737 | 0.13458 | -0.013 | -5.479
-17.5 | -0.754 | 0.12755 | -0.014 | -5.915
-17 | -0.771 | 0.12019 | -0.015 | -6.416
-16.5 | -0.785 | 0.11394 | -0.016 | -6.886
-16 | -0.798 | 0.10396 | -0.017 | -7.674
-15.5 | -0.805 | 0.09716 | -0.018 | -8.28
-15 | -0.837 | 0.06919 | -0.024 | -12.093
-14.5 | -0.933 | 0.02168 | -0.031 | -43.056
-14 | -0.927 | 0.02053 | -0.032 | -45.124
-13.5 | -0.935 | 0.01544 | -0.034 | -60.531
-13 | -0.926 | 0.01387 | -0.035 | -66.741
-12.5 | -0.911 | 0.01278 | -0.036 | -71.303
-12 | -0.892 | 0.01191 | -0.037 | -74.845
-11.5 | -0.867 | 0.01128 | -0.039 | -76.906
-11 | -0.839 | 0.01076 | -0.04 | -77.959
-10.5 | -0.806 | 0.01023 | -0.041 | -78.867
-10 | -0.77 | 0.0097 | -0.042 | -79.438
-9.5 | -0.729 | 0.00938 | -0.043 | -77.708
-9 | -0.685 | 0.00902 | -0.044 | -75.935
-8.5 | -0.639 | 0.0078 | -0.046 | -81.837
-8 | -0.591 | 0.00857 | -0.047 | -68.956
-7.5 | -0.54 | 0.00827 | -0.048 | -65.285
-7 | -0.486 | 0.00801 | -0.049 | -60.723
-6.5 | -0.431 | 0.00772 | -0.05 | -55.885
-6 | -0.375 | 0.00746 | -0.052 | -50.275
-5.5 | -0.318 | 0.0072 | -0.053 | -44.161
-5 | -0.259 | 0.00699 | -0.054 | -37.094
-4.5 | -0.2 | 0.00677 | -0.055 | -29.549
-4 | -0.14 | 0.00652 | -0.056 | -21.5
-3.5 | -0.08 | 0.00634 | -0.057 | -12.558
-3 | -0.019 | 0.00623 | -0.059 | -2.999
-2.5 | 0.043 | 0.00602 | -0.06 | 7.064
-2 | 0.104 | 0.0059 | -0.061 | 17.624
-1.5 | 0.166 | 0.00582 | -0.062 | 28.548
-1 | 0.228 | 0.00405 | -0.063 | 56.233
-0.5 | 0.289 | 0.00357 | -0.065 | 81.118
0 | 0.351 | 0.00358 | -0.066 | 97.925
0.5 | 0.412 | 0.00361 | -0.067 | 114.388
1 | 0.474 | 0.00366 | -0.068 | 129.396
1.5 | 0.536 | 0.00373 | -0.069 | 143.569
2 | 0.595 | 0.00407 | -0.07 | 146.119
2.5 | 0.654 | 0.00497 | -0.071 | 131.623
3 | 0.713 | 0.00543 | -0.072 | 131.338
3.5 | 0.768 | 0.006 | -0.073 | 128.066
4 | 0.825 | 0.00663 | -0.074 | 124.413
4.5 | 0.882 | 0.00717 | -0.075 | 122.952
5 | 0.935 | 0.01006 | -0.076 | 92.932
5.5 | 0.989 | 0.01052 | -0.077 | 94.006
6 | 1.042 | 0.01095 | -0.078 | 95.195
6.5 | 1.093 | 0.01138 | -0.079 | 96.011
7 | 1.142 | 0.01184 | -0.08 | 96.4
7.5 | 1.188 | 0.01234 | -0.081 | 96.264
8 | 1.232 | 0.01281 | -0.082 | 96.195
8.5 | 1.273 | 0.01339 | -0.083 | 95.064
9 | 1.311 | 0.01398 | -0.084 | 93.749
9.5 | 1.346 | 0.01468 | -0.085 | 91.657
10 | 1.377 | 0.01529 | -0.086 | 90.06
10.5 | 1.403 | 0.01601 | -0.087 | 87.627
11 | 1.422 | 0.01676 | -0.088 | 84.836
11.5 | 1.436 | 0.01762 | -0.089 | 81.489
12 | 1.445 | 0.01841 | -0.09 | 78.456
12.5 | 1.449 | 0.01933 | -0.091 | 74.922
13 | 1.447 | 0.02032 | -0.092 | 71.241
13.5 | 1.441 | 0.02136 | -0.093 | 67.472
14 | 1.431 | 0.02249 | -0.094 | 63.628
14.5 | 1.412 | 0.02369 | -0.094 | 59.591
15 | 1.386 | 0.02504 | -0.095 | 55.366
15.5 | 1.357 | 0.02656 | -0.096 | 51.092
16 | 1.324 | 0.02822 | -0.097 | 46.894
16.5 | 1.288 | 0.02984 | -0.097 | 43.151
17 | 1.247 | 0.03244 | -0.098 | 38.459
17.5 | 1.202 | 0.03648 | -0.098 | 32.958

## 90. Re 7M Mach 0.00 (2)
BIGFOIL.COM POLAR EXPORT
NACA66-416 a=0.6
NACA66-416 a=0.6 |  |  |  | Cl Max: | 1.6619 | at alpha= | 20 | deg
XFOIL ncrit=9 |  |  |  | L/D Max: | 189.137 | at alpha= | 2.5 | deg
Re: | 7000000 |  |  | Cd Min: | 0.05232 | at alpha= | 20 | deg
Mach: | 0 |  |  | Cl=0 at alpha= | -3.0912 | deg
|  |  |  | @ Cl=0.1, Cd= | 0.0056915
|  |  |  | @ Cl=0.4, Cd= | 0.0032693
|  |  |  | @ Cl=0.6, Cd= | 0.003311
alpha (deg) | Cl | Cd | Cm | Cl/Cd
-20 | -1.4382 | 0.02796 | -0.1006 | -51.4378
-19.5 | -1.4269 | 0.02546 | -0.0986 | -56.0448
-19 | -1.4106 | 0.02339 | -0.0964 | -60.3078
-18.5 | -1.3891 | 0.02175 | -0.0943 | -63.8667
-18 | -1.3644 | 0.02033 | -0.0922 | -67.1126
-17.5 | -1.3391 | 0.01902 | -0.0899 | -70.4048
-17 | -1.31 | 0.01793 | -0.0877 | -73.0619
-16.5 | -1.2803 | 0.01691 | -0.0854 | -75.7126
-15.5 | -1.2118 | 0.01541 | -0.0813 | -78.6372
-15 | -1.1787 | 0.01462 | -0.0789 | -80.6224
-14.5 | -1.1418 | 0.01404 | -0.0768 | -81.3248
-14 | -1.107 | 0.01334 | -0.0742 | -82.9835
-13.5 | -1.0752 | 0.01255 | -0.0709 | -85.6733
-13 | -1.0407 | 0.01201 | -0.0678 | -86.6528
-12.5 | -0.9993 | 0.01153 | -0.0659 | -86.6696
-12 | -0.9535 | 0.01108 | -0.0649 | -86.056
-11.5 | -0.9059 | 0.01066 | -0.0641 | -84.9812
-11 | -0.8574 | 0.01023 | -0.0635 | -83.8123
-10.5 | -0.8074 | 0.00985 | -0.0631 | -81.9695
-10 | -0.7568 | 0.00948 | -0.0628 | -79.8312
-9.5 | -0.705 | 0.00915 | -0.0627 | -77.0492
-9 | -0.6526 | 0.00885 | -0.0627 | -73.7401
-8.5 | -0.5994 | 0.00856 | -0.0628 | -70.0234
-8 | -0.5483 | 0.00807 | -0.0625 | -67.943
-7.5 | -0.4944 | 0.00777 | -0.0627 | -63.6293
-7 | -0.4397 | 0.0075 | -0.0631 | -58.6267
-6.5 | -0.3845 | 0.00725 | -0.0635 | -53.0345
-6 | -0.3289 | 0.00702 | -0.064 | -46.8519
-5.5 | -0.2727 | 0.00682 | -0.0646 | -39.9853
-5 | -0.2168 | 0.0066 | -0.0652 | -32.8485
-4.5 | -0.1606 | 0.00639 | -0.0658 | -25.133
-4 | -0.1038 | 0.00622 | -0.0665 | -16.6881
-3.5 | -0.0466 | 0.00609 | -0.0673 | -7.6519
-3 | 0.0104 | 0.00593 | -0.0681 | 1.7538
-2.5 | 0.0681 | 0.00578 | -0.069 | 11.782
-2 | 0.1258 | 0.00562 | -0.0699 | 22.3843
-1.5 | 0.1822 | 0.00533 | -0.0706 | 34.1839
-1 | 0.2369 | 0.00488 | -0.0711 | 48.5451
0 | 0.341 | 0.00347 | -0.0714 | 98.2709
0.5 | 0.399 | 0.00327 | -0.0724 | 122.0183
1 | 0.4588 | 0.00323 | -0.0737 | 142.0433
1.5 | 0.5182 | 0.00324 | -0.075 | 159.9383
2 | 0.5775 | 0.00328 | -0.0762 | 176.0671
2.5 | 0.6355 | 0.00336 | -0.0772 | 189.1369
3 | 0.67 | 0.00466 | -0.0739 | 143.7768
3.5 | 0.704 | 0.00564 | -0.0704 | 124.8227
4 | 0.7322 | 0.00651 | -0.0657 | 112.4731
4.5 | 0.7431 | 0.00731 | -0.0573 | 101.6553
5 | 0.7562 | 0.00826 | -0.0499 | 91.5496
5.5 | 0.7764 | 0.00927 | -0.0442 | 83.754
6 | 0.8016 | 0.01025 | -0.0397 | 78.2049
6.5 | 0.8371 | 0.01095 | -0.037 | 76.4475
7 | 0.8754 | 0.01158 | -0.035 | 75.5959
7.5 | 0.9127 | 0.01227 | -0.0328 | 74.3847
8 | 0.9521 | 0.0129 | -0.031 | 73.8062
9 | 1.0261 | 0.01439 | -0.0271 | 71.3065
9.5 | 1.0631 | 0.01516 | -0.0252 | 70.1253
10 | 1.0979 | 0.01603 | -0.023 | 68.4903
10.5 | 1.1329 | 0.01691 | -0.021 | 66.9959
11 | 1.1678 | 0.01777 | -0.019 | 65.7175
11.5 | 1.1977 | 0.01859 | -0.016 | 64.4271
12 | 1.2777 | 0.01999 | -0.0244 | 63.917
12.5 | 1.2939 | 0.02116 | -0.0191 | 61.1484
13 | 1.3281 | 0.0223 | -0.0175 | 59.5561
13.5 | 1.3607 | 0.02359 | -0.0159 | 57.6812
14 | 1.3931 | 0.02486 | -0.0143 | 56.0378
14.5 | 1.4223 | 0.02638 | -0.0125 | 53.9158
15 | 1.4501 | 0.02803 | -0.0107 | 51.7339
15.5 | 1.4763 | 0.02979 | -0.0088 | 49.5569
16 | 1.5014 | 0.03169 | -0.0069 | 47.3777
16.5 | 1.5281 | 0.03351 | -0.0053 | 45.6013
17 | 1.5525 | 0.03557 | -0.0038 | 43.6463
17.5 | 1.5772 | 0.0376 | -0.0023 | 41.9468
18 | 1.5984 | 0.04001 | -0.0009 | 39.95
18.5 | 1.618 | 0.04262 | 0.0005 | 37.9634
19 | 1.636 | 0.04541 | 0.0018 | 36.0273
19.5 | 1.6528 | 0.04845 | 0.0029 | 34.1135
20 | 1.6619 | 0.05232 | 0.0041 | 31.7641

## 91. Re 7M Mach 0.10 (1)
BIGFOIL.COM POLAR EXPORT
NACA66-416 a=0.6
NACA66-416 a=0.6 |  |  |  | Cl Max: | 1.438 | at alpha= | 12.5 | deg
JavaFoil+Calcfoil stall+Eppler ext transition |  |  |  | L/D Max: | 154.988 | at alpha= | 2 | deg
Re: | 7000000 |  |  | Cd Min: | 0.00354 | at alpha= | -0.5 | deg
Mach: | 0.1 |  |  | Cl=0 at alpha= | -2.8468 | deg
|  |  |  | @ Cl=0.1, Cd= | 0.0059813
|  |  |  | @ Cl=0.4, Cd= | 0.0036279
|  |  |  | @ Cl=0.6, Cd= | 0.0038986
alpha (deg) | Cl | Cd | Cm | Cl/Cd
-18.5 | -0.676 | 0.14752 | -0.013 | -4.581
-18 | -0.698 | 0.13788 | -0.013 | -5.062
-17.5 | -0.719 | 0.13082 | -0.014 | -5.494
-17 | -0.738 | 0.12438 | -0.014 | -5.932
-16.5 | -0.756 | 0.11607 | -0.015 | -6.512
-16 | -0.769 | 0.10944 | -0.016 | -7.03
-15.5 | -0.783 | 0.09832 | -0.018 | -7.959
-15 | -0.793 | 0.08921 | -0.02 | -8.884
-14.5 | -0.828 | 0.06127 | -0.025 | -13.508
-14 | -0.824 | 0.05778 | -0.026 | -14.258
-13.5 | -0.915 | 0.01709 | -0.033 | -53.53
-13 | -0.913 | 0.01448 | -0.035 | -63.084
-12.5 | -0.902 | 0.01319 | -0.036 | -68.381
-12 | -0.885 | 0.01219 | -0.037 | -72.577
-11.5 | -0.862 | 0.01154 | -0.039 | -74.749
-11 | -0.836 | 0.01088 | -0.04 | -76.821
-10.5 | -0.805 | 0.01039 | -0.041 | -77.479
-10 | -0.77 | 0.00978 | -0.042 | -78.704
-9.5 | -0.729 | 0.00947 | -0.043 | -76.962
-9 | -0.686 | 0.00907 | -0.045 | -75.644
-8.5 | -0.64 | 0.00787 | -0.046 | -81.307
-8 | -0.592 | 0.00798 | -0.047 | -74.182
-7.5 | -0.541 | 0.00838 | -0.048 | -64.635
-7 | -0.488 | 0.00808 | -0.05 | -60.376
-6.5 | -0.433 | 0.00773 | -0.051 | -56.054
-6 | -0.377 | 0.00744 | -0.052 | -50.665
-5.5 | -0.319 | 0.0072 | -0.053 | -44.341
-5 | -0.261 | 0.00699 | -0.054 | -37.273
-4.5 | -0.201 | 0.00674 | -0.055 | -29.819
-4 | -0.141 | 0.00652 | -0.057 | -21.587
-3.5 | -0.08 | 0.00641 | -0.058 | -12.486
-3 | -0.019 | 0.0062 | -0.059 | -3.026
-2.5 | 0.043 | 0.00611 | -0.06 | 7.001
-2 | 0.105 | 0.00597 | -0.061 | 17.516
-1.5 | 0.167 | 0.00581 | -0.062 | 28.707
-1 | 0.229 | 0.00403 | -0.064 | 56.816
-0.5 | 0.291 | 0.00354 | -0.065 | 82.059
0 | 0.353 | 0.00359 | -0.066 | 98.143
0.5 | 0.415 | 0.00364 | -0.067 | 114.019
1 | 0.476 | 0.00369 | -0.068 | 129.173
1.5 | 0.538 | 0.00376 | -0.07 | 143.246
2 | 0.598 | 0.00386 | -0.071 | 154.988
2.5 | 0.657 | 0.005 | -0.071 | 131.424
3 | 0.717 | 0.00548 | -0.072 | 130.691
3.5 | 0.772 | 0.00603 | -0.073 | 127.998
4 | 0.829 | 0.0067 | -0.074 | 123.797
4.5 | 0.886 | 0.00723 | -0.076 | 122.468
5 | 0.939 | 0.01012 | -0.076 | 92.827
5.5 | 0.994 | 0.01061 | -0.077 | 93.652
6 | 1.046 | 0.01102 | -0.078 | 94.986
6.5 | 1.097 | 0.01148 | -0.08 | 95.559
7 | 1.146 | 0.01193 | -0.081 | 96.057
7.5 | 1.192 | 0.01244 | -0.082 | 95.845
8 | 1.236 | 0.01298 | -0.083 | 95.226
8.5 | 1.276 | 0.01355 | -0.084 | 94.231
9 | 1.314 | 0.01414 | -0.085 | 92.921
9.5 | 1.348 | 0.01483 | -0.086 | 90.856
10 | 1.378 | 0.01553 | -0.087 | 88.698
10.5 | 1.402 | 0.0162 | -0.088 | 86.579
11 | 1.419 | 0.01698 | -0.089 | 83.589
11.5 | 1.431 | 0.01785 | -0.09 | 80.184
12 | 1.437 | 0.01874 | -0.091 | 76.712
12.5 | 1.438 | 0.01961 | -0.091 | 73.333
13 | 1.434 | 0.02074 | -0.092 | 69.126
13.5 | 1.424 | 0.02181 | -0.093 | 65.279
14 | 1.409 | 0.02295 | -0.094 | 61.412
14.5 | 1.385 | 0.02427 | -0.095 | 57.069
15 | 1.355 | 0.02561 | -0.096 | 52.905
15.5 | 1.319 | 0.0275 | -0.096 | 47.982
16 | 1.28 | 0.02947 | -0.097 | 43.451
16.5 | 1.238 | 0.03154 | -0.098 | 39.249
17 | 1.19 | 0.03505 | -0.098 | 33.954
17.5 | 1.141 | 0.03877 | -0.098 | 29.432

## 92. Re 7M Mach 0.10 (2)
BIGFOIL.COM POLAR EXPORT
NACA66-416 a=0.6
NACA66-416 a=0.6 |  |  |  | Cl Max: | 1.6583 | at alpha= | 20 | deg
XFOIL ncrit=9 |  |  |  | L/D Max: | 190.357 | at alpha= | 2.5 | deg
Re: | 7000000 |  |  | Cd Min: | 0.05472 | at alpha= | 20 | deg
Mach: | 0.1 |  |  | Cl=0 at alpha= | -3.0949 | deg
|  |  |  | @ Cl=0.1, Cd= | 0.0057042
|  |  |  | @ Cl=0.4, Cd= | 0.0032755
|  |  |  | @ Cl=0.6, Cd= | 0.0033126
alpha (deg) | Cl | Cd | Cm | Cl/Cd
-20 | -1.4202 | 0.03089 | -0.1059 | -45.976
-19.5 | -1.4105 | 0.02799 | -0.1042 | -50.393
-19 | -1.4015 | 0.02526 | -0.1019 | -55.483
-18.5 | -1.383 | 0.02329 | -0.0996 | -59.3817
-18 | -1.3612 | 0.02157 | -0.0973 | -63.1062
-17.5 | -1.3375 | 0.02006 | -0.0948 | -66.675
-17 | -1.3096 | 0.01882 | -0.0924 | -69.5855
-16.5 | -1.2811 | 0.01765 | -0.0898 | -72.5836
-16 | -1.2488 | 0.01673 | -0.0875 | -74.6444
-15.5 | -1.2136 | 0.01594 | -0.0853 | -76.1355
-15 | -1.1807 | 0.01508 | -0.0827 | -78.2958
-14.5 | -1.1438 | 0.01443 | -0.0804 | -79.2654
-14 | -1.1058 | 0.01384 | -0.0781 | -79.8988
-13.5 | -1.0729 | 0.01303 | -0.0749 | -82.3408
-13 | -1.0408 | 0.01225 | -0.0713 | -84.9633
-12.5 | -1.0035 | 0.01175 | -0.0684 | -85.4043
-12 | -0.9579 | 0.01127 | -0.0671 | -84.9956
-11.5 | -0.9102 | 0.01082 | -0.0661 | -84.122
-11 | -0.8617 | 0.01037 | -0.0652 | -83.0955
-10.5 | -0.8116 | 0.00997 | -0.0646 | -81.4042
-10 | -0.7609 | 0.00958 | -0.0642 | -79.4259
-9.5 | -0.7089 | 0.00924 | -0.0639 | -76.7208
-9 | -0.6561 | 0.00893 | -0.0638 | -73.4714
-8.5 | -0.6026 | 0.00862 | -0.0638 | -69.9072
-8 | -0.551 | 0.00813 | -0.0634 | -67.7737
-7.5 | -0.4969 | 0.00781 | -0.0635 | -63.6236
-7 | -0.4419 | 0.00753 | -0.0638 | -58.6853
-6.5 | -0.3864 | 0.00728 | -0.0642 | -53.0769
-6 | -0.3304 | 0.00705 | -0.0647 | -46.8652
-5.5 | -0.274 | 0.00684 | -0.0652 | -40.0585
-5 | -0.2175 | 0.00663 | -0.0658 | -32.8054
-4.5 | -0.1612 | 0.0064 | -0.0663 | -25.1875
-4 | -0.104 | 0.00624 | -0.067 | -16.6667
-3 | 0.0109 | 0.00594 | -0.0686 | 1.835
-2.5 | 0.0689 | 0.00579 | -0.0695 | 11.8998
-2 | 0.1269 | 0.00563 | -0.0704 | 22.54
-1.5 | 0.1838 | 0.00535 | -0.0711 | 34.3551
-0.5 | 0.292 | 0.00429 | -0.0718 | 68.0653
0 | 0.3431 | 0.00347 | -0.0718 | 98.8761
0.5 | 0.4016 | 0.00327 | -0.0729 | 122.8135
1 | 0.4617 | 0.00324 | -0.0742 | 142.5
1.5 | 0.5215 | 0.00325 | -0.0754 | 160.4615
2 | 0.5811 | 0.00329 | -0.0767 | 176.6261
2.5 | 0.6396 | 0.00336 | -0.0777 | 190.3571
3 | 0.6741 | 0.00466 | -0.0743 | 144.6567
3.5 | 0.7072 | 0.00565 | -0.0706 | 125.1681
4.5 | 0.7423 | 0.00735 | -0.0565 | 100.9932
5 | 0.7551 | 0.00836 | -0.0491 | 90.323
5.5 | 0.7751 | 0.00941 | -0.0434 | 82.3698
6 | 0.8002 | 0.01041 | -0.0388 | 76.8684
6.5 | 0.8358 | 0.01114 | -0.0361 | 75.0269
7 | 0.8749 | 0.01177 | -0.0341 | 74.3331
7.5 | 0.9126 | 0.01247 | -0.032 | 73.1836
8 | 0.9512 | 0.01315 | -0.03 | 72.3346
9 | 1.0261 | 0.01467 | -0.026 | 69.9455
9.5 | 1.0639 | 0.01542 | -0.0242 | 68.9948
10 | 1.0982 | 0.01636 | -0.0219 | 67.1271
10.5 | 1.134 | 0.01723 | -0.0199 | 65.8154
11 | 1.1688 | 0.01814 | -0.0178 | 64.4322
11.5 | 1.2003 | 0.01898 | -0.015 | 63.2403
12 | 1.2803 | 0.02056 | -0.0235 | 62.2714
12.5 | 1.2971 | 0.02161 | -0.0179 | 60.0231
13 | 1.3306 | 0.02286 | -0.0163 | 58.2065
13.5 | 1.364 | 0.02414 | -0.0146 | 56.5037
14 | 1.3952 | 0.02555 | -0.0128 | 54.6067
14.5 | 1.4251 | 0.02707 | -0.0109 | 52.645
15 | 1.4517 | 0.02887 | -0.0089 | 50.284
15.5 | 1.4765 | 0.03078 | -0.0067 | 47.9695
16 | 1.5043 | 0.03256 | -0.005 | 46.2009
16.5 | 1.5294 | 0.03461 | -0.0033 | 44.1895
17 | 1.5549 | 0.03662 | -0.0017 | 42.4604
17.5 | 1.5767 | 0.03901 | 0 | 40.4178
18 | 1.5988 | 0.04146 | 0.0015 | 38.5625
18.5 | 1.6175 | 0.04424 | 0.0029 | 36.5619
19 | 1.6323 | 0.04748 | 0.0044 | 34.3787
19.5 | 1.6465 | 0.05092 | 0.0055 | 32.335
20 | 1.6583 | 0.05472 | 0.0065 | 30.3052

## 93. Re 7M Mach 0.25 (1)
BIGFOIL.COM POLAR EXPORT
NACA66-416 a=0.6
NACA66-416 a=0.6 |  |  |  | Cl Max: | 1.392 | at alpha= | 11 | deg
JavaFoil+Calcfoil stall+Eppler ext transition |  |  |  | L/D Max: | 144.671 | at alpha= | 1.5 | deg
Re: | 7000000 |  |  | Cd Min: | 0.0036 | at alpha= | -0.5 | deg
Mach: | 0.25 |  |  | Cl=0 at alpha= | -2.8492 | deg
|  |  |  | @ Cl=0.1, Cd= | 0.00606
|  |  |  | @ Cl=0.4, Cd= | 0.0036537
|  |  |  | @ Cl=0.6, Cd= | 0.004337
alpha (deg) | Cl | Cd | Cm | Cl/Cd
-16.5 | -0.501 | 0.13017 | -0.014 | -3.85
-16 | -0.548 | 0.12344 | -0.015 | -4.44
-15.5 | -0.587 | 0.11592 | -0.015 | -5.064
-15 | -0.621 | 0.10842 | -0.016 | -5.73
-14.5 | -0.651 | 0.09929 | -0.017 | -6.554
-14 | -0.669 | 0.09262 | -0.018 | -7.226
-13.5 | -0.683 | 0.08627 | -0.019 | -7.912
-13 | -0.692 | 0.0798 | -0.021 | -8.669
-12.5 | -0.688 | 0.08429 | -0.017 | -8.158
-12 | -0.802 | 0.01867 | -0.037 | -42.968
-11.5 | -0.818 | 0.01308 | -0.039 | -62.531
-11 | -0.806 | 0.01194 | -0.041 | -67.535
-10.5 | -0.788 | 0.01099 | -0.042 | -71.659
-10 | -0.76 | 0.01045 | -0.043 | -72.76
-9.5 | -0.726 | 0.00986 | -0.045 | -73.614
-9 | -0.686 | 0.00946 | -0.046 | -72.577
-8.5 | -0.644 | 0.00906 | -0.047 | -71.017
-8 | -0.597 | 0.00874 | -0.048 | -68.344
-7.5 | -0.548 | 0.00748 | -0.05 | -73.247
-7 | -0.497 | 0.00833 | -0.051 | -59.64
-6.5 | -0.442 | 0.00801 | -0.052 | -55.166
-6 | -0.385 | 0.0077 | -0.053 | -49.981
-5.5 | -0.327 | 0.00745 | -0.054 | -43.843
-5 | -0.267 | 0.00717 | -0.056 | -37.204
-4.5 | -0.206 | 0.00694 | -0.057 | -29.703
-4 | -0.144 | 0.00667 | -0.058 | -21.67
-3.5 | -0.082 | 0.00648 | -0.059 | -12.666
-3 | -0.019 | 0.00632 | -0.061 | -3.049
-2.5 | 0.044 | 0.00614 | -0.062 | 7.149
-2 | 0.107 | 0.00605 | -0.063 | 17.761
-1.5 | 0.171 | 0.00591 | -0.064 | 29.03
-1 | 0.235 | 0.0041 | -0.065 | 57.363
-0.5 | 0.299 | 0.0036 | -0.067 | 82.936
0 | 0.362 | 0.00363 | -0.068 | 99.777
0.5 | 0.426 | 0.00367 | -0.069 | 116.067
1 | 0.49 | 0.00373 | -0.07 | 131.418
1.5 | 0.553 | 0.00382 | -0.072 | 144.671
2 | 0.613 | 0.00448 | -0.072 | 136.871
2.5 | 0.674 | 0.00512 | -0.073 | 131.689
3 | 0.735 | 0.00565 | -0.074 | 130.202
3.5 | 0.791 | 0.00623 | -0.075 | 127.012
4 | 0.85 | 0.00693 | -0.076 | 122.568
4.5 | 0.908 | 0.00751 | -0.077 | 120.859
5 | 0.962 | 0.01059 | -0.078 | 90.895
5.5 | 1.018 | 0.01104 | -0.079 | 92.161
6 | 1.071 | 0.0115 | -0.081 | 93.118
6.5 | 1.121 | 0.01201 | -0.082 | 93.415
7 | 1.169 | 0.0125 | -0.083 | 93.519
7.5 | 1.214 | 0.01306 | -0.084 | 92.961
8 | 1.256 | 0.01366 | -0.085 | 91.942
8.5 | 1.293 | 0.01432 | -0.086 | 90.294
9 | 1.326 | 0.01502 | -0.087 | 88.252
9.5 | 1.353 | 0.01577 | -0.088 | 85.834
10 | 1.375 | 0.01663 | -0.089 | 82.716
10.5 | 1.389 | 0.01752 | -0.09 | 79.292
11 | 1.392 | 0.01839 | -0.091 | 75.707
11.5 | 1.386 | 0.01936 | -0.092 | 71.589
12 | 1.371 | 0.02046 | -0.093 | 67.018
12.5 | 1.348 | 0.02164 | -0.094 | 62.272
13 | 1.315 | 0.02295 | -0.095 | 57.303
13.5 | 1.273 | 0.02453 | -0.095 | 51.905
14 | 1.222 | 0.02626 | -0.096 | 46.558
14.5 | 1.156 | 0.02832 | -0.097 | 40.817
15 | 1.065 | 0.0353 | -0.096 | 30.154
15.5 | 0.847 | 0.1133 | -0.056 | 7.476
16 | 0.77 | 0.12372 | -0.052 | 6.223

## 94. Re 7M Mach 0.25 (2)
BIGFOIL.COM POLAR EXPORT
NACA66-416 a=0.6
NACA66-416 a=0.6 |  |  |  | Cl Max: | 1.6154 | at alpha= | 19.5 | deg
XFOIL ncrit=9 |  |  |  | L/D Max: | 195.917 | at alpha= | 2.5 | deg
Re: | 7000000 |  |  | Cd Min: | 0.09985 | at alpha= | -20 | deg
Mach: | 0.25 |  |  | Cl=0 at alpha= | -3.1164 | deg
|  |  |  | @ Cl=0.1, Cd= | 0.0057538
|  |  |  | @ Cl=0.4, Cd= | 0.0033491
|  |  |  | @ Cl=0.6, Cd= | 0.0033191
alpha (deg) | Cl | Cd | Cm | Cl/Cd
-20 | -0.9709 | 0.09985 | -0.0853 | -9.7236
-19.5 | -1.1181 | 0.06915 | -0.1078 | -16.1692
-19 | -1.1684 | 0.05498 | -0.1177 | -21.2514
-18.5 | -1.1996 | 0.04525 | -0.1225 | -26.5105
-18 | -1.2308 | 0.03732 | -0.124 | -32.9796
-17.5 | -1.2389 | 0.03235 | -0.1227 | -38.2968
-17 | -1.2381 | 0.02849 | -0.1202 | -43.4574
-16.5 | -1.2203 | 0.02595 | -0.1175 | -47.025
-16 | -1.2023 | 0.0236 | -0.1142 | -50.9449
-15.5 | -1.1784 | 0.02171 | -0.1108 | -54.2791
-15 | -1.1572 | 0.01979 | -0.1068 | -58.474
-14.5 | -1.1279 | 0.01836 | -0.1031 | -61.4325
-14 | -1.0901 | 0.01741 | -0.1001 | -62.6134
-13.5 | -1.0665 | 0.01576 | -0.0953 | -67.6713
-13 | -1.021 | 0.01528 | -0.0928 | -66.8194
-12.5 | -0.9969 | 0.01372 | -0.0875 | -72.6603
-12 | -0.9653 | 0.01259 | -0.0828 | -76.672
-11.5 | -0.9262 | 0.012 | -0.0789 | -77.1833
-11 | -0.8809 | 0.01139 | -0.0762 | -77.3398
-10.5 | -0.8306 | 0.01087 | -0.0744 | -76.4121
-10 | -0.7798 | 0.01033 | -0.0728 | -75.4889
-9.5 | -0.7274 | 0.00986 | -0.0716 | -73.7728
-9 | -0.6738 | 0.00942 | -0.0706 | -71.5287
-8.5 | -0.6189 | 0.00902 | -0.0699 | -68.6142
-8 | -0.5634 | 0.00864 | -0.0693 | -65.2083
-7.5 | -0.5101 | 0.00809 | -0.0685 | -63.0532
-7 | -0.4537 | 0.00775 | -0.0682 | -58.5419
-6.5 | -0.3964 | 0.00745 | -0.0682 | -53.2081
-6 | -0.3387 | 0.00719 | -0.0684 | -47.1071
-5.5 | -0.2804 | 0.00697 | -0.0687 | -40.2296
-5 | -0.2219 | 0.00675 | -0.0691 | -32.8741
-4.5 | -0.1639 | 0.00651 | -0.0694 | -25.1767
-4 | -0.1051 | 0.00632 | -0.0699 | -16.6297
-3.5 | -0.0458 | 0.00616 | -0.0706 | -7.4351
-3 | 0.0139 | 0.00599 | -0.0714 | 2.3205
-2.5 | 0.0736 | 0.00582 | -0.0722 | 12.646
-2 | 0.1334 | 0.00567 | -0.0731 | 23.5273
-1.5 | 0.1925 | 0.00544 | -0.0739 | 35.386
-1 | 0.2488 | 0.00497 | -0.0742 | 50.0604
-0.5 | 0.3032 | 0.00435 | -0.0744 | 69.7011
0 | 0.355 | 0.00349 | -0.0742 | 101.7192
0.5 | 0.4157 | 0.0033 | -0.0754 | 125.9697
1 | 0.4778 | 0.00327 | -0.0767 | 146.1162
1.5 | 0.5397 | 0.00328 | -0.078 | 164.5427
2 | 0.6014 | 0.00332 | -0.0793 | 181.1446
2.5 | 0.6622 | 0.00338 | -0.0804 | 195.9172
3 | 0.6967 | 0.00464 | -0.0766 | 150.1509
3.5 | 0.725 | 0.00573 | -0.0715 | 126.5271
4.5 | 0.7395 | 0.0077 | -0.0529 | 96.039
5 | 0.7516 | 0.00894 | -0.0454 | 84.0716
5.5 | 0.7705 | 0.01018 | -0.0394 | 75.6876
6 | 0.7948 | 0.01137 | -0.0346 | 69.9033
6.5 | 0.8319 | 0.01216 | -0.0319 | 68.4128
7 | 0.8714 | 0.0129 | -0.0296 | 67.5504
7.5 | 0.9107 | 0.01367 | -0.0274 | 66.6203
8 | 0.9506 | 0.01444 | -0.0253 | 65.831
8.5 | 0.9884 | 0.01533 | -0.0229 | 64.4749
9 | 1.0282 | 0.01614 | -0.0209 | 63.7051
9.5 | 1.0651 | 0.01713 | -0.0185 | 62.1775
10 | 1.1022 | 0.01813 | -0.0162 | 60.7943
10.5 | 1.1384 | 0.01919 | -0.0138 | 59.3226
11 | 1.1753 | 0.0202 | -0.0115 | 58.1832
11.5 | 1.214 | 0.02139 | -0.0099 | 56.7555
12 | 1.2983 | 0.02323 | -0.0184 | 55.8889
13 | 1.3457 | 0.02592 | -0.0093 | 51.9174
13.5 | 1.3759 | 0.0277 | -0.0068 | 49.6715
14 | 1.4072 | 0.02939 | -0.0044 | 47.8802
14.5 | 1.4303 | 0.03165 | -0.0013 | 45.1912
15 | 1.4572 | 0.03379 | 0.0012 | 43.1252
15.5 | 1.4852 | 0.0359 | 0.0036 | 41.3705
16 | 1.5113 | 0.03825 | 0.0058 | 39.5111
16.5 | 1.5339 | 0.04097 | 0.0081 | 37.4396
17 | 1.5541 | 0.04398 | 0.0103 | 35.3365
17.5 | 1.5703 | 0.04743 | 0.0124 | 33.1077
18 | 1.5837 | 0.05138 | 0.0142 | 30.8233
18.5 | 1.5989 | 0.05535 | 0.0155 | 28.8871
19 | 1.6064 | 0.06027 | 0.0166 | 26.6534
19.5 | 1.6154 | 0.06531 | 0.0171 | 24.7343
20 | 1.615 | 0.07157 | 0.017 | 22.5653

## 95. Re 7M Mach 0.50 (1)
BIGFOIL.COM POLAR EXPORT
NACA66-416 a=0.6
NACA66-416 a=0.6 |  |  |  | Cl Max: | 1.359 | at alpha= | 20 | deg
JavaFoil+Calcfoil stall+Eppler ext transition |  |  |  | L/D Max: | 156.098 | at alpha= | 1.5 | deg
Re: | 7000000 |  |  | Cd Min: | 0.00332 | at alpha= | 0.5 | deg
Mach: | 0.5 |  |  | Cl=0 at alpha= | -2.85 | deg
|  |  |  | @ Cl=0.1, Cd= | 0.0064438
|  |  |  | @ Cl=0.4, Cd= | 0.0034689
|  |  |  | @ Cl=0.6, Cd= | 0.003924
alpha (deg) | Cl | Cd | Cm | Cl/Cd
-20 | -0.958 | 0.15329 | -0.015 | -6.249
-19.5 | -0.93 | 0.14709 | -0.015 | -6.326
-19 | -0.906 | 0.14626 | -0.016 | -6.197
-18.5 | -0.878 | 0.13871 | -0.017 | -6.331
-18 | -0.849 | 0.13399 | -0.017 | -6.335
-17.5 | -0.819 | 0.13122 | -0.017 | -6.242
-17 | -0.792 | 0.12558 | -0.018 | -6.304
-16.5 | -0.765 | 0.1282 | -0.018 | -5.967
-16 | -0.737 | 0.12038 | -0.019 | -6.123
-15.5 | -0.708 | 0.11642 | -0.019 | -6.082
-15 | -0.681 | 0.10612 | -0.02 | -6.417
-14.5 | -0.654 | 0.09733 | -0.021 | -6.719
-14 | -0.627 | 0.0907 | -0.021 | -6.91
-13.5 | -0.597 | 0.09559 | -0.021 | -6.248
-13 | -0.569 | 0.09203 | -0.021 | -6.182
-12.5 | -0.541 | 0.085 | -0.022 | -6.37
-12 | -0.514 | 0.07752 | -0.023 | -6.629
-11.5 | -0.488 | 0.07074 | -0.025 | -6.895
-11 | -0.465 | 0.06184 | -0.029 | -7.512
-10.5 | -0.516 | 0.01402 | -0.046 | -36.82
-10 | -0.487 | 0.01254 | -0.048 | -38.802
-9.5 | -0.372 | 0.07519 | -0.022 | -4.952
-9 | -0.345 | 0.05824 | -0.025 | -5.927
-8.5 | -0.318 | 0.05305 | -0.027 | -5.992
-8 | -0.354 | 0.01042 | -0.053 | -33.947
-7.5 | -0.412 | 0.04355 | -0.033 | -9.456
-7 | -0.491 | 0.00946 | -0.056 | -51.964
-6.5 | -0.456 | 0.00895 | -0.058 | -50.952
-6 | -0.408 | 0.00845 | -0.059 | -48.288
-5.5 | -0.352 | 0.00804 | -0.061 | -43.772
-5 | -0.291 | 0.00769 | -0.062 | -37.852
-4.5 | -0.227 | 0.00662 | -0.063 | -34.241
-4 | -0.16 | 0.00732 | -0.065 | -21.856
-3.5 | -0.091 | 0.00701 | -0.066 | -13.008
-3 | -0.021 | 0.00676 | -0.068 | -3.178
-2.5 | 0.049 | 0.00653 | -0.069 | 7.498
-2 | 0.12 | 0.00641 | -0.07 | 18.69
-1.5 | 0.192 | 0.00623 | -0.072 | 30.766
-1 | 0.263 | 0.00611 | -0.073 | 43.041
-0.5 | 0.334 | 0.00345 | -0.074 | 96.815
0 | 0.404 | 0.00347 | -0.076 | 116.268
0.5 | 0.474 | 0.00332 | -0.077 | 142.755
1 | 0.544 | 0.00386 | -0.078 | 141.094
1.5 | 0.614 | 0.00394 | -0.079 | 156.098
2 | 0.681 | 0.00494 | -0.08 | 137.782
2.5 | 0.748 | 0.00575 | -0.081 | 130.24
3 | 0.816 | 0.00649 | -0.082 | 125.821
3.5 | 0.876 | 0.00735 | -0.084 | 119.256
4 | 0.94 | 0.00817 | -0.085 | 115.099
4.5 | 1 | 0.01189 | -0.086 | 84.089
5 | 1.061 | 0.01259 | -0.087 | 84.266
5.5 | 1.117 | 0.01321 | -0.088 | 84.538
6 | 1.167 | 0.01392 | -0.089 | 83.872
6.5 | 1.21 | 0.01469 | -0.091 | 82.327
7 | 1.24 | 0.01596 | -0.092 | 77.732
7.5 | 1.254 | 0.01663 | -0.093 | 75.391
8 | 1.235 | 0.01781 | -0.094 | 69.36
8.5 | 1.138 | 0.01943 | -0.095 | 58.542
9 | 0.788 | 0.02103 | -0.096 | 37.478
9.5 | 0.684 | 0.06632 | -0.045 | 10.318
10 | 0.853 | 0.02257 | -0.098 | 37.8
10.5 | 0.884 | 0.02443 | -0.099 | 36.179
11 | 0.773 | 0.07218 | -0.06 | 10.714
11.5 | 0.794 | 0.08269 | -0.052 | 9.605
12 | 0.977 | 0.02774 | -0.103 | 35.225
12.5 | 1.004 | 0.03087 | -0.103 | 32.533
13 | 0.885 | 0.08948 | -0.066 | 9.89
13.5 | 0.91 | 0.09929 | -0.065 | 9.163
14 | 0.932 | 0.0995 | -0.061 | 9.369
14.5 | 0.964 | 0.10371 | -0.067 | 9.296
15 | 1.036 | 0.08701 | -0.087 | 11.902
15.5 | 1.012 | 0.11674 | -0.063 | 8.665
16 | 1.047 | 0.11749 | -0.071 | 8.91
16.5 | 1.125 | 0.09532 | -0.091 | 11.8
17 | 1.094 | 0.12588 | -0.068 | 8.691
17.5 | 1.133 | 0.12631 | -0.077 | 8.968
18 | 1.299 | 0.06325 | -0.11 | 20.541
18.5 | 1.29 | 0.082 | -0.105 | 15.737
19 | 1.203 | 0.14821 | -0.074 | 8.115
19.5 | 1.253 | 0.13821 | -0.086 | 9.065
20 | 1.359 | 0.09639 | -0.106 | 14.102

## 96. Re 7M Mach 0.50 (2)
BIGFOIL.COM POLAR EXPORT
NACA66-416 a=0.6
NACA66-416 a=0.6 |  |  |  | Cl Max: | 1.2447 | at alpha= | 12 | deg
XFOIL ncrit=9 |  |  |  | L/D Max: | 197.066 | at alpha= | 2 | deg
Re: | 7000000 |  |  | Cd Min: | 0.15578 | at alpha= | 17 | deg
Mach: | 0.5 |  |  | Cl=0 at alpha= | -3.2244 | deg
|  |  |  | @ Cl=0.1, Cd= | 0.006064
|  |  |  | @ Cl=0.4, Cd= | 0.00378
|  |  |  | @ Cl=0.6, Cd= | 0.0034641
alpha (deg) | Cl | Cd | Cm | Cl/Cd
-13 | -0.2761 | 0.10605 | -0.1002 | -2.6035
-12.5 | -0.2817 | 0.09567 | -0.1061 | -2.9445
-12 | -0.3004 | 0.08388 | -0.1132 | -3.5813
-11.5 | -0.3199 | 0.07248 | -0.1203 | -4.4136
-11 | -0.3446 | 0.05813 | -0.1309 | -5.9281
-10.5 | -0.383 | 0.04561 | -0.1398 | -8.3973
-10 | -0.4195 | 0.0377 | -0.1409 | -11.1273
-9.5 | -0.4552 | 0.03147 | -0.1372 | -14.4646
-9 | -0.4809 | 0.02663 | -0.1304 | -18.0586
-8.5 | -0.509 | 0.02189 | -0.1203 | -23.2526
-8 | -0.5297 | 0.0169 | -0.109 | -31.3432
-7.5 | -0.5124 | 0.01222 | -0.1018 | -41.9313
-7 | -0.4705 | 0.01005 | -0.0965 | -46.8159
-6.5 | -0.4191 | 0.00895 | -0.0922 | -46.8268
-6 | -0.3609 | 0.00827 | -0.0892 | -43.6397
-5.5 | -0.2982 | 0.0078 | -0.0873 | -38.2308
-5 | -0.2344 | 0.00738 | -0.0859 | -31.7615
-4.5 | -0.169 | 0.00704 | -0.085 | -24.0057
-4 | -0.1034 | 0.00672 | -0.0845 | -15.3869
-3.5 | -0.0371 | 0.00645 | -0.0844 | -5.7519
-3 | 0.0302 | 0.00625 | -0.0846 | 4.832
-2.5 | 0.0976 | 0.00607 | -0.0851 | 16.0791
-2 | 0.1651 | 0.0059 | -0.0857 | 27.9831
-1.5 | 0.2327 | 0.00574 | -0.0865 | 40.5401
-1 | 0.2967 | 0.00539 | -0.0867 | 55.0464
-0.5 | 0.3544 | 0.00467 | -0.0861 | 75.8887
0 | 0.4082 | 0.00362 | -0.085 | 112.7624
0.5 | 0.4784 | 0.00347 | -0.0864 | 137.8674
1 | 0.5498 | 0.00345 | -0.088 | 159.3623
1.5 | 0.621 | 0.00347 | -0.0895 | 178.9625
2 | 0.6917 | 0.00351 | -0.0908 | 197.0655
3 | 0.8115 | 0.00425 | -0.0889 | 190.9412
3.5 | 0.7851 | 0.00581 | -0.0713 | 135.1291
4 | 0.7709 | 0.00751 | -0.0573 | 102.6498
4.5 | 0.7582 | 0.00975 | -0.0448 | 77.7641
5 | 0.7547 | 0.01203 | -0.0346 | 62.7348
5.5 | 0.7593 | 0.01422 | -0.026 | 53.3966
6 | 0.7773 | 0.01614 | -0.0196 | 48.1599
6.5 | 0.82 | 0.01729 | -0.0166 | 47.4263
7 | 0.8647 | 0.0184 | -0.0138 | 46.9946
7.5 | 0.91 | 0.01957 | -0.011 | 46.4997
8 | 0.9544 | 0.02083 | -0.008 | 45.8185
8.5 | 0.9985 | 0.02217 | -0.005 | 45.0383
9 | 1.0425 | 0.02361 | -0.0018 | 44.155
9.5 | 1.0811 | 0.02539 | 0.002 | 42.5798
10 | 1.1235 | 0.02705 | 0.0055 | 41.5342
10.5 | 1.1572 | 0.02931 | 0.0098 | 39.4814
11 | 1.1859 | 0.03189 | 0.0145 | 37.1872
11.5 | 1.2054 | 0.0349 | 0.0202 | 34.5387
12 | 1.2447 | 0.0415 | 0.0166 | 29.9928
13.5 | 1.1679 | 0.06276 | 0.0322 | 18.609
14 | 1.1392 | 0.07293 | 0.0314 | 15.6205
14.5 | 1.11 | 0.08439 | 0.028 | 13.1532
15 | 1.0736 | 0.09792 | 0.0216 | 10.9641
15.5 | 1.042 | 0.1121 | 0.0134 | 9.2953
16 | 1.0147 | 0.12679 | 0.004 | 8.003
16.5 | 0.9936 | 0.14119 | -0.0055 | 7.0373
17 | 0.9744 | 0.15578 | -0.0149 | 6.255

## 97. Re 8M Mach 0.00 (1)
BIGFOIL.COM POLAR EXPORT
NACA66-416 a=0.6
NACA66-416 a=0.6 |  |  |  | Cl Max: | 1.449 | at alpha= | 12.5 | deg
JavaFoil+Calcfoil stall+Eppler ext transition |  |  |  | L/D Max: | 134.132 | at alpha= | 1.5 | deg
Re: | 8000000 |  |  | Cd Min: | 0.00347 | at alpha= | -0.5 | deg
Mach: | 0 |  |  | Cl=0 at alpha= | -2.8468 | deg
|  |  |  | @ Cl=0.1, Cd= | 0.0058346
|  |  |  | @ Cl=0.4, Cd= | 0.0035682
|  |  |  | @ Cl=0.6, Cd= | 0.0048437
alpha (deg) | Cl | Cd | Cm | Cl/Cd
-19.5 | -0.679 | 0.15677 | -0.012 | -4.331
-19 | -0.699 | 0.15068 | -0.012 | -4.641
-18.5 | -0.719 | 0.14329 | -0.013 | -5.016
-18 | -0.737 | 0.13541 | -0.013 | -5.446
-17.5 | -0.755 | 0.12678 | -0.014 | -5.956
-17 | -0.771 | 0.12087 | -0.015 | -6.377
-16.5 | -0.786 | 0.11234 | -0.016 | -6.995
-16 | -0.797 | 0.10512 | -0.017 | -7.578
-15.5 | -0.81 | 0.09229 | -0.019 | -8.772
-15 | -0.832 | 0.07235 | -0.023 | -11.501
-14.5 | -0.944 | 0.01866 | -0.031 | -50.605
-14 | -0.938 | 0.01767 | -0.032 | -53.077
-13.5 | -0.938 | 0.0146 | -0.034 | -64.274
-13 | -0.928 | 0.01333 | -0.035 | -69.612
-12.5 | -0.912 | 0.01244 | -0.036 | -73.357
-12 | -0.893 | 0.01159 | -0.037 | -77.053
-11.5 | -0.868 | 0.01096 | -0.039 | -79.198
-11 | -0.839 | 0.01047 | -0.04 | -80.146
-10.5 | -0.807 | 0.00997 | -0.041 | -80.933
-10 | -0.771 | 0.0095 | -0.042 | -81.147
-9.5 | -0.729 | 0.00916 | -0.043 | -79.623
-9 | -0.686 | 0.00879 | -0.045 | -77.945
-8.5 | -0.639 | 0.00762 | -0.046 | -83.934
-8 | -0.591 | 0.00837 | -0.047 | -70.687
-7.5 | -0.54 | 0.00806 | -0.048 | -66.927
-7 | -0.486 | 0.00782 | -0.049 | -62.219
-6.5 | -0.431 | 0.00754 | -0.05 | -57.237
-6 | -0.375 | 0.00729 | -0.052 | -51.481
-5.5 | -0.318 | 0.00706 | -0.053 | -45.013
-5 | -0.259 | 0.00683 | -0.054 | -37.971
-4.5 | -0.2 | 0.00661 | -0.055 | -30.255
-4 | -0.14 | 0.00635 | -0.056 | -22.053
-3.5 | -0.08 | 0.00619 | -0.057 | -12.851
-3 | -0.019 | 0.00607 | -0.059 | -3.077
-2.5 | 0.043 | 0.0059 | -0.06 | 7.207
-2 | 0.104 | 0.00583 | -0.061 | 17.849
-1.5 | 0.166 | 0.00568 | -0.062 | 29.216
-1 | 0.228 | 0.0042 | -0.063 | 54.131
-0.5 | 0.289 | 0.00347 | -0.065 | 83.301
0 | 0.351 | 0.00352 | -0.066 | 99.579
0.5 | 0.412 | 0.00358 | -0.067 | 115.099
1 | 0.474 | 0.00364 | -0.068 | 130.102
1.5 | 0.534 | 0.00398 | -0.069 | 134.132
2 | 0.594 | 0.0048 | -0.07 | 123.637
2.5 | 0.653 | 0.00523 | -0.071 | 124.909
3 | 0.713 | 0.00569 | -0.072 | 125.234
3.5 | 0.768 | 0.00628 | -0.073 | 122.24
4 | 0.825 | 0.00675 | -0.074 | 122.23
4.5 | 0.882 | 0.00738 | -0.075 | 119.385
5 | 0.935 | 0.00983 | -0.076 | 95.16
5.5 | 0.99 | 0.01029 | -0.077 | 96.205
6 | 1.043 | 0.01069 | -0.078 | 97.552
6.5 | 1.093 | 0.01111 | -0.079 | 98.423
7 | 1.142 | 0.01156 | -0.08 | 98.817
7.5 | 1.189 | 0.01204 | -0.081 | 98.721
8 | 1.233 | 0.01252 | -0.082 | 98.504
8.5 | 1.274 | 0.01307 | -0.083 | 97.511
9 | 1.312 | 0.01366 | -0.084 | 96.019
9.5 | 1.347 | 0.01432 | -0.085 | 94.018
10 | 1.378 | 0.01493 | -0.086 | 92.259
10.5 | 1.404 | 0.01562 | -0.087 | 89.901
11 | 1.423 | 0.01637 | -0.088 | 86.937
11.5 | 1.437 | 0.01718 | -0.089 | 83.616
12 | 1.446 | 0.01797 | -0.09 | 80.433
12.5 | 1.449 | 0.01884 | -0.091 | 76.946
13 | 1.448 | 0.01989 | -0.092 | 72.823
13.5 | 1.443 | 0.02085 | -0.093 | 69.176
14 | 1.432 | 0.02194 | -0.094 | 65.262
14.5 | 1.413 | 0.02317 | -0.095 | 60.973
15 | 1.387 | 0.02438 | -0.095 | 56.897
15.5 | 1.358 | 0.02576 | -0.096 | 52.714
16 | 1.325 | 0.02751 | -0.097 | 48.166
16.5 | 1.288 | 0.02955 | -0.097 | 43.577
17 | 1.247 | 0.03225 | -0.098 | 38.67
17.5 | 1.205 | 0.03514 | -0.098 | 34.286

## 98. Re 8M Mach 0.00 (2)
BIGFOIL.COM POLAR EXPORT
NACA66-416 a=0.6
NACA66-416 a=0.6 |  |  |  | Cl Max: | 1.6775 | at alpha= | 20 | deg
XFOIL ncrit=9 |  |  |  | L/D Max: | 183.038 | at alpha= | 2 | deg
Re: | 8000000 |  |  | Cd Min: | 0.05076 | at alpha= | 20 | deg
Mach: | 0 |  |  | Cl=0 at alpha= | -3.087 | deg
|  |  |  | @ Cl=0.1, Cd= | 0.0055266
|  |  |  | @ Cl=0.4, Cd= | 0.0031609
|  |  |  | @ Cl=0.6, Cd= | 0.0033549
alpha (deg) | Cl | Cd | Cm | Cl/Cd
-20 | -1.4562 | 0.02673 | -0.0996 | -54.4781
-19.5 | -1.4407 | 0.02455 | -0.0977 | -58.6843
-19 | -1.4259 | 0.02246 | -0.0953 | -63.4862
-18.5 | -1.4036 | 0.02088 | -0.0931 | -67.2222
-18 | -1.381 | 0.01941 | -0.0906 | -71.1489
-17.5 | -1.3549 | 0.01817 | -0.0882 | -74.568
-17 | -1.326 | 0.0171 | -0.0859 | -77.5439
-16.5 | -1.2952 | 0.01617 | -0.0836 | -80.0989
-16 | -1.2622 | 0.01536 | -0.0814 | -82.1745
-15.5 | -1.2264 | 0.0147 | -0.0794 | -83.4286
-15 | -1.1926 | 0.01398 | -0.0769 | -85.3076
-14.5 | -1.1557 | 0.0134 | -0.0747 | -86.2463
-14 | -1.1186 | 0.01286 | -0.0724 | -86.9829
-13.5 | -1.0828 | 0.01232 | -0.0696 | -87.8896
-13 | -1.0505 | 0.01168 | -0.0661 | -89.9401
-12.5 | -1.0069 | 0.01115 | -0.0647 | -90.3049
-12 | -0.9606 | 0.01068 | -0.0637 | -89.9438
-11.5 | -0.9125 | 0.01026 | -0.063 | -88.9376
-11 | -0.8635 | 0.00986 | -0.0624 | -87.5761
-10.5 | -0.8131 | 0.0095 | -0.0621 | -85.5895
-10 | -0.762 | 0.00915 | -0.0619 | -83.2787
-9.5 | -0.7099 | 0.00884 | -0.0618 | -80.3054
-9 | -0.6569 | 0.00854 | -0.0619 | -76.9204
-8.5 | -0.6033 | 0.00825 | -0.0621 | -73.1273
-8 | -0.5505 | 0.00788 | -0.0621 | -69.8604
-7.5 | -0.4967 | 0.00755 | -0.0623 | -65.7881
-7 | -0.442 | 0.00728 | -0.0626 | -60.7143
-6.5 | -0.3867 | 0.00704 | -0.0631 | -54.929
-6 | -0.3309 | 0.00682 | -0.0636 | -48.5191
-5.5 | -0.2746 | 0.00663 | -0.0643 | -41.4178
-5 | -0.2181 | 0.00646 | -0.065 | -33.7616
-4.5 | -0.1619 | 0.00625 | -0.0656 | -25.904
-4 | -0.1051 | 0.00608 | -0.0663 | -17.2862
-3.5 | -0.0475 | 0.00592 | -0.0672 | -8.0236
-3 | 0.01 | 0.00576 | -0.068 | 1.7361
-2.5 | 0.0678 | 0.00561 | -0.0689 | 12.0856
-2 | 0.1257 | 0.00546 | -0.0699 | 23.022
-1.5 | 0.1828 | 0.00523 | -0.0707 | 34.9522
-1 | 0.2379 | 0.00484 | -0.0712 | 49.1529
-0.5 | 0.2913 | 0.00433 | -0.0715 | 67.2748
0 | 0.3448 | 0.00368 | -0.072 | 93.6957
0.5 | 0.4001 | 0.00316 | -0.0726 | 126.6139
1 | 0.4595 | 0.00313 | -0.0739 | 146.8051
1.5 | 0.5187 | 0.00317 | -0.0751 | 163.6278
2 | 0.5784 | 0.00316 | -0.0764 | 183.038
2.5 | 0.6305 | 0.00363 | -0.0763 | 173.6915
3 | 0.6645 | 0.00486 | -0.0729 | 136.7284
3.5 | 0.6995 | 0.00575 | -0.0696 | 121.6522
4 | 0.7267 | 0.00663 | -0.0647 | 109.6078
4.5 | 0.7408 | 0.00731 | -0.0569 | 101.3406
5 | 0.7544 | 0.00828 | -0.0495 | 91.1111
5.5 | 0.7785 | 0.00916 | -0.0445 | 84.9891
6.5 | 0.8437 | 0.01067 | -0.0381 | 79.0722
7 | 0.8822 | 0.01129 | -0.036 | 78.1399
7.5 | 0.921 | 0.0119 | -0.0341 | 77.395
8.5 | 0.996 | 0.0133 | -0.03 | 74.8872
9 | 1.035 | 0.01398 | -0.0283 | 74.0343
9.5 | 1.0711 | 0.01478 | -0.0263 | 72.4696
10 | 1.1066 | 0.01561 | -0.0242 | 70.8905
10.5 | 1.1421 | 0.01646 | -0.0223 | 69.3864
11 | 1.1786 | 0.01728 | -0.0205 | 68.206
11.5 | 1.2103 | 0.01824 | -0.0181 | 66.3542
12 | 1.2618 | 0.01932 | -0.0201 | 65.3106
12.5 | 1.3411 | 0.02072 | -0.0284 | 64.7249
13 | 1.3427 | 0.02165 | -0.0196 | 62.0185
13.5 | 1.3753 | 0.02297 | -0.018 | 59.8737
14 | 1.4078 | 0.02422 | -0.0164 | 58.1255
14.5 | 1.4356 | 0.0258 | -0.0144 | 55.6434
15 | 1.4638 | 0.02736 | -0.0124 | 53.5015
15.5 | 1.4901 | 0.02912 | -0.0105 | 51.171
16 | 1.5179 | 0.03071 | -0.0087 | 49.4269
16.5 | 1.5428 | 0.03261 | -0.007 | 47.3106
17 | 1.5681 | 0.03452 | -0.0053 | 45.4258
17.5 | 1.591 | 0.0366 | -0.0036 | 43.4699
18 | 1.6118 | 0.03897 | -0.0019 | 41.36
18.5 | 1.6322 | 0.04142 | -0.0004 | 39.4061
19 | 1.6483 | 0.04431 | 0.0011 | 37.1993
19.5 | 1.6642 | 0.04735 | 0.0024 | 35.1468
20 | 1.6775 | 0.05076 | 0.0035 | 33.0477

## 99. Re 8M Mach 0.10 (1)
BIGFOIL.COM POLAR EXPORT
NACA66-416 a=0.6
NACA66-416 a=0.6 |  |  |  | Cl Max: | 1.439 | at alpha= | 12.5 | deg
JavaFoil+Calcfoil stall+Eppler ext transition |  |  |  | L/D Max: | 133.903 | at alpha= | 1.5 | deg
Re: | 8000000 |  |  | Cd Min: | 0.00348 | at alpha= | -0.5 | deg
Mach: | 0.1 |  |  | Cl=0 at alpha= | -2.8468 | deg
|  |  |  | @ Cl=0.1, Cd= | 0.0058405
|  |  |  | @ Cl=0.4, Cd= | 0.0035555
|  |  |  | @ Cl=0.6, Cd= | 0.004832
alpha (deg) | Cl | Cd | Cm | Cl/Cd
-18.5 | -0.676 | 0.14444 | -0.013 | -4.68
-18 | -0.698 | 0.13896 | -0.013 | -5.023
-17.5 | -0.719 | 0.12989 | -0.014 | -5.536
-17 | -0.738 | 0.1235 | -0.014 | -5.976
-16.5 | -0.755 | 0.11683 | -0.015 | -6.466
-16 | -0.77 | 0.10781 | -0.016 | -7.143
-15.5 | -0.781 | 0.10031 | -0.018 | -7.781
-15 | -0.797 | 0.08523 | -0.021 | -9.353
-14.5 | -0.908 | 0.02389 | -0.03 | -38.007
-14 | -0.907 | 0.02169 | -0.032 | -41.825
-13.5 | -0.92 | 0.01592 | -0.034 | -57.778
-13 | -0.916 | 0.0138 | -0.035 | -66.404
-12.5 | -0.904 | 0.01272 | -0.036 | -71.046
-12 | -0.886 | 0.01187 | -0.038 | -74.632
-11.5 | -0.863 | 0.0112 | -0.039 | -77.065
-11 | -0.837 | 0.0106 | -0.04 | -78.952
-10.5 | -0.805 | 0.01011 | -0.041 | -79.643
-10 | -0.77 | 0.00958 | -0.042 | -80.4
-9.5 | -0.73 | 0.00924 | -0.044 | -78.986
-9 | -0.686 | 0.00885 | -0.045 | -77.498
-8.5 | -0.64 | 0.00767 | -0.046 | -83.489
-8 | -0.593 | 0.00845 | -0.047 | -70.171
-7.5 | -0.541 | 0.00817 | -0.048 | -66.288
-7 | -0.488 | 0.0078 | -0.05 | -62.584
-6.5 | -0.433 | 0.00754 | -0.051 | -57.423
-6 | -0.377 | 0.00729 | -0.052 | -51.672
-5.5 | -0.319 | 0.00703 | -0.053 | -45.399
-5 | -0.261 | 0.00683 | -0.054 | -38.153
-4.5 | -0.201 | 0.00658 | -0.055 | -30.54
-4 | -0.141 | 0.00636 | -0.057 | -22.146
-3.5 | -0.08 | 0.00626 | -0.058 | -12.777
-3 | -0.019 | 0.00604 | -0.059 | -3.106
-2.5 | 0.043 | 0.00596 | -0.06 | 7.178
-2 | 0.105 | 0.00583 | -0.061 | 17.936
-1.5 | 0.167 | 0.00574 | -0.062 | 29.057
-1 | 0.229 | 0.00418 | -0.064 | 54.664
-0.5 | 0.291 | 0.00348 | -0.065 | 83.634
0 | 0.353 | 0.00351 | -0.066 | 100.506
0.5 | 0.415 | 0.00357 | -0.067 | 116.185
1 | 0.476 | 0.00362 | -0.068 | 131.717
1.5 | 0.537 | 0.00401 | -0.069 | 133.903
2 | 0.597 | 0.00481 | -0.07 | 123.953
2.5 | 0.657 | 0.00525 | -0.071 | 125.126
3 | 0.716 | 0.00571 | -0.072 | 125.506
3.5 | 0.771 | 0.00633 | -0.073 | 121.838
4 | 0.829 | 0.00681 | -0.074 | 121.786
4.5 | 0.886 | 0.00742 | -0.076 | 119.286
5 | 0.94 | 0.00991 | -0.076 | 94.84
5.5 | 0.994 | 0.01035 | -0.077 | 96.039
6 | 1.047 | 0.01075 | -0.079 | 97.397
6.5 | 1.098 | 0.01121 | -0.08 | 97.939
7 | 1.147 | 0.01164 | -0.081 | 98.478
7.5 | 1.193 | 0.01216 | -0.082 | 98.123
8 | 1.237 | 0.01266 | -0.083 | 97.66
8.5 | 1.277 | 0.01324 | -0.084 | 96.494
9 | 1.315 | 0.01379 | -0.085 | 95.313
9.5 | 1.349 | 0.01449 | -0.086 | 93.065
10 | 1.379 | 0.01515 | -0.087 | 90.984
10.5 | 1.403 | 0.01582 | -0.088 | 88.714
11 | 1.42 | 0.01656 | -0.089 | 85.757
11.5 | 1.432 | 0.01743 | -0.09 | 82.188
12 | 1.438 | 0.01827 | -0.091 | 78.716
12.5 | 1.439 | 0.01918 | -0.092 | 75.029
13 | 1.435 | 0.02024 | -0.092 | 70.901
13.5 | 1.425 | 0.0213 | -0.093 | 66.894
14 | 1.41 | 0.02245 | -0.094 | 62.815
14.5 | 1.386 | 0.02366 | -0.095 | 58.596
15 | 1.356 | 0.02497 | -0.096 | 54.304
15.5 | 1.321 | 0.02679 | -0.096 | 49.298
16 | 1.282 | 0.02864 | -0.097 | 44.749
16.5 | 1.239 | 0.03061 | -0.098 | 40.496
17 | 1.192 | 0.03387 | -0.098 | 35.2
17.5 | 1.139 | 0.03907 | -0.098 | 29.156

## 100. Re 8M Mach 0.10 (2)
BIGFOIL.COM POLAR EXPORT
NACA66-416 a=0.6
NACA66-416 a=0.6 |  |  |  | Cl Max: | 1.6768 | at alpha= | 20 | deg
XFOIL ncrit=9 |  |  |  | L/D Max: | 183.628 | at alpha= | 2 | deg
Re: | 8000000 |  |  | Cd Min: | 0.05286 | at alpha= | 20 | deg
Mach: | 0.1 |  |  | Cl=0 at alpha= | -3.0907 | deg
|  |  |  | @ Cl=0.1, Cd= | 0.0055337
|  |  |  | @ Cl=0.4, Cd= | 0.0031853
|  |  |  | @ Cl=0.6, Cd= | 0.0033118
alpha (deg) | Cl | Cd | Cm | Cl/Cd
-20 | -1.4469 | 0.02896 | -0.1049 | -49.962
-19.5 | -1.432 | 0.02655 | -0.1032 | -53.936
-19 | -1.4169 | 0.02429 | -0.1009 | -58.3326
-18.5 | -1.3979 | 0.02238 | -0.0986 | -62.462
-18 | -1.3787 | 0.02058 | -0.0958 | -66.9922
-17.5 | -1.3543 | 0.01914 | -0.0932 | -70.7576
-17 | -1.3266 | 0.01791 | -0.0907 | -74.0704
-16.5 | -1.2969 | 0.01685 | -0.0881 | -76.9674
-16 | -1.2642 | 0.01594 | -0.0856 | -79.3099
-15.5 | -1.2292 | 0.01518 | -0.0833 | -80.975
-15 | -1.1955 | 0.01439 | -0.0807 | -83.0785
-14.5 | -1.1586 | 0.01375 | -0.0783 | -84.2618
-14 | -1.1209 | 0.01316 | -0.0759 | -85.1748
-13.5 | -1.0845 | 0.01257 | -0.0731 | -86.2768
-13 | -1.0515 | 0.01194 | -0.0695 | -88.0653
-12.5 | -1.0114 | 0.01137 | -0.0671 | -88.9534
-12 | -0.9656 | 0.01085 | -0.0658 | -88.9954
-11.5 | -0.9174 | 0.01042 | -0.0649 | -88.0422
-11 | -0.8683 | 0.00999 | -0.0641 | -86.9169
-10.5 | -0.8177 | 0.00961 | -0.0636 | -85.0884
-10 | -0.7664 | 0.00924 | -0.0632 | -82.9437
-9.5 | -0.714 | 0.00892 | -0.063 | -80.0448
-9 | -0.6607 | 0.0086 | -0.063 | -76.8256
-8.5 | -0.6067 | 0.0083 | -0.0631 | -73.0964
-8 | -0.553 | 0.00796 | -0.0631 | -69.4724
-7.5 | -0.4993 | 0.00759 | -0.0631 | -65.7839
-7 | -0.4443 | 0.00731 | -0.0634 | -60.7798
-6.5 | -0.3886 | 0.00706 | -0.0638 | -55.0425
-6 | -0.3325 | 0.00684 | -0.0643 | -48.6111
-5.5 | -0.2759 | 0.00665 | -0.0649 | -41.4887
-5 | -0.219 | 0.00648 | -0.0655 | -33.7963
-4.5 | -0.1625 | 0.00627 | -0.0661 | -25.9171
-4 | -0.1053 | 0.00609 | -0.0668 | -17.2906
-3.5 | -0.0474 | 0.00593 | -0.0677 | -7.9933
-3 | 0.0105 | 0.00577 | -0.0685 | 1.8198
-2.5 | 0.0686 | 0.00562 | -0.0694 | 12.2064
-2 | 0.1268 | 0.00546 | -0.0704 | 23.2234
-1.5 | 0.1843 | 0.00524 | -0.0712 | 35.1718
-0.5 | 0.2933 | 0.00434 | -0.072 | 67.5806
0 | 0.3471 | 0.00368 | -0.0724 | 94.3207
0.5 | 0.4027 | 0.00316 | -0.0731 | 127.4367
1 | 0.4624 | 0.00313 | -0.0743 | 147.7316
1.5 | 0.522 | 0.00318 | -0.0756 | 164.1509
2 | 0.5821 | 0.00317 | -0.0769 | 183.6278
2.5 | 0.6351 | 0.00359 | -0.0769 | 176.9081
3 | 0.6683 | 0.00486 | -0.0733 | 137.5103
3.5 | 0.7027 | 0.00577 | -0.0697 | 121.7851
4 | 0.7289 | 0.00664 | -0.0645 | 109.7741
4.5 | 0.74 | 0.00736 | -0.0561 | 100.5435
5 | 0.7536 | 0.00837 | -0.0488 | 90.0358
6 | 0.8059 | 0.01019 | -0.0397 | 79.0873
6.5 | 0.843 | 0.01084 | -0.0372 | 77.7675
7 | 0.8819 | 0.01147 | -0.0352 | 76.8875
7.5 | 0.9203 | 0.01212 | -0.0331 | 75.9323
8.5 | 0.9964 | 0.01353 | -0.0291 | 73.6438
9 | 1.0348 | 0.01426 | -0.0273 | 72.5666
9.5 | 1.0717 | 0.01505 | -0.0253 | 71.2093
10 | 1.1065 | 0.01595 | -0.023 | 69.373
10.5 | 1.1436 | 0.01677 | -0.0212 | 68.1932
11 | 1.1786 | 0.01768 | -0.0192 | 66.6629
11.5 | 1.2119 | 0.01861 | -0.0168 | 65.1209
12 | 1.2653 | 0.0198 | -0.0192 | 63.904
12.5 | 1.3448 | 0.02125 | -0.0274 | 63.2847
13.5 | 1.379 | 0.02355 | -0.0168 | 58.5563
14 | 1.4104 | 0.02492 | -0.0149 | 56.5971
14.5 | 1.4385 | 0.02652 | -0.0128 | 54.2421
15 | 1.4646 | 0.02831 | -0.0106 | 51.7344
15.5 | 1.4935 | 0.02988 | -0.0087 | 49.9833
16 | 1.5198 | 0.0317 | -0.0068 | 47.9432
16.5 | 1.5463 | 0.03352 | -0.005 | 46.1307
17 | 1.5694 | 0.03567 | -0.0031 | 43.9978
17.5 | 1.5911 | 0.03794 | -0.0012 | 41.9373
18 | 1.6126 | 0.04035 | 0.0005 | 39.9653
18.5 | 1.6291 | 0.04326 | 0.0022 | 37.6583
19 | 1.6439 | 0.0464 | 0.0038 | 35.4289
19.5 | 1.6612 | 0.04949 | 0.005 | 33.5664
20 | 1.6768 | 0.05286 | 0.0059 | 31.7215

## 101. Re 8M Mach 0.25 (1)
BIGFOIL.COM POLAR EXPORT
NACA66-416 a=0.6
NACA66-416 a=0.6 |  |  |  | Cl Max: | 1.393 | at alpha= | 11 | deg
JavaFoil+Calcfoil stall+Eppler ext transition |  |  |  | L/D Max: | 143.585 | at alpha= | 1.5 | deg
Re: | 8000000 |  |  | Cd Min: | 0.0035 | at alpha= | -0.5 | deg
Mach: | 0.25 |  |  | Cl=0 at alpha= | -2.8492 | deg
|  |  |  | @ Cl=0.1, Cd= | 0.00591
|  |  |  | @ Cl=0.4, Cd= | 0.0035856
|  |  |  | @ Cl=0.6, Cd= | 0.0046995
alpha (deg) | Cl | Cd | Cm | Cl/Cd
-16.5 | -0.501 | 0.12896 | -0.014 | -3.887
-16 | -0.548 | 0.12198 | -0.015 | -4.493
-15.5 | -0.587 | 0.11672 | -0.015 | -5.03
-15 | -0.621 | 0.10946 | -0.016 | -5.677
-14.5 | -0.651 | 0.09969 | -0.017 | -6.53
-14 | -0.67 | 0.09165 | -0.018 | -7.305
-13.5 | -0.684 | 0.08475 | -0.02 | -8.068
-13 | -0.694 | 0.0776 | -0.022 | -8.947
-12.5 | -0.688 | 0.08267 | -0.018 | -8.323
-12 | -0.82 | 0.01471 | -0.038 | -55.744
-11.5 | -0.821 | 0.01251 | -0.039 | -65.578
-11 | -0.808 | 0.01157 | -0.041 | -69.855
-10.5 | -0.788 | 0.01073 | -0.042 | -73.498
-10 | -0.761 | 0.01018 | -0.043 | -74.747
-9.5 | -0.726 | 0.00966 | -0.045 | -75.183
-9 | -0.687 | 0.00925 | -0.046 | -74.289
-8.5 | -0.644 | 0.00883 | -0.047 | -72.921
-8 | -0.598 | 0.00768 | -0.048 | -77.855
-7.5 | -0.549 | 0.00775 | -0.05 | -70.857
-7 | -0.497 | 0.00812 | -0.051 | -61.176
-6.5 | -0.442 | 0.00781 | -0.052 | -56.562
-6 | -0.385 | 0.00752 | -0.053 | -51.208
-5.5 | -0.327 | 0.00719 | -0.054 | -45.449
-5 | -0.267 | 0.00692 | -0.056 | -38.545
-4.5 | -0.206 | 0.00678 | -0.057 | -30.412
-4 | -0.144 | 0.00649 | -0.058 | -22.245
-3.5 | -0.082 | 0.00633 | -0.059 | -12.965
-3 | -0.019 | 0.00616 | -0.061 | -3.129
-2.5 | 0.044 | 0.00599 | -0.062 | 7.334
-2 | 0.107 | 0.0059 | -0.063 | 18.187
-1.5 | 0.171 | 0.00576 | -0.064 | 29.785
-1 | 0.235 | 0.00425 | -0.065 | 55.363
-0.5 | 0.299 | 0.0035 | -0.067 | 85.242
0 | 0.362 | 0.00355 | -0.068 | 102.195
0.5 | 0.426 | 0.00361 | -0.069 | 118.163
1 | 0.49 | 0.00373 | -0.07 | 131.409
1.5 | 0.551 | 0.00384 | -0.071 | 143.585
2 | 0.612 | 0.00491 | -0.072 | 124.7
2.5 | 0.673 | 0.00539 | -0.073 | 124.965
3 | 0.735 | 0.00588 | -0.074 | 124.957
3.5 | 0.791 | 0.00655 | -0.075 | 120.817
4 | 0.85 | 0.00705 | -0.076 | 120.52
4.5 | 0.908 | 0.00771 | -0.077 | 117.662
5 | 0.963 | 0.01035 | -0.078 | 92.99
5.5 | 1.018 | 0.01078 | -0.079 | 94.46
6 | 1.071 | 0.01125 | -0.081 | 95.251
6.5 | 1.122 | 0.01172 | -0.082 | 95.756
7 | 1.17 | 0.0122 | -0.083 | 95.907
7.5 | 1.215 | 0.01275 | -0.084 | 95.323
8 | 1.256 | 0.01332 | -0.085 | 94.311
8.5 | 1.294 | 0.01399 | -0.086 | 92.481
9 | 1.326 | 0.01465 | -0.087 | 90.54
9.5 | 1.354 | 0.01537 | -0.088 | 88.085
10 | 1.376 | 0.01623 | -0.089 | 84.795
10.5 | 1.39 | 0.01708 | -0.09 | 81.395
11 | 1.393 | 0.01792 | -0.091 | 77.726
11.5 | 1.387 | 0.01889 | -0.092 | 73.414
12 | 1.372 | 0.02002 | -0.093 | 68.531
12.5 | 1.349 | 0.02112 | -0.094 | 63.854
13 | 1.316 | 0.02235 | -0.095 | 58.888
13.5 | 1.274 | 0.02406 | -0.095 | 52.938
14 | 1.223 | 0.02557 | -0.096 | 47.85
14.5 | 1.156 | 0.02805 | -0.097 | 41.21
15 | 1.071 | 0.0329 | -0.097 | 32.561
15.5 | 0.849 | 0.11077 | -0.058 | 7.665
16 | 0.77 | 0.1224 | -0.053 | 6.295

## 102. Re 8M Mach 0.25 (2)
BIGFOIL.COM POLAR EXPORT
NACA66-416 a=0.6
NACA66-416 a=0.6 |  |  |  | Cl Max: | 1.6331 | at alpha= | 19.5 | deg
XFOIL ncrit=9 |  |  |  | L/D Max: | 192.006 | at alpha= | 2.5 | deg
Re: | 8000000 |  |  | Cd Min: | 0.07208 | at alpha= | -20 | deg
Mach: | 0.25 |  |  | Cl=0 at alpha= | -3.1125 | deg
|  |  |  | @ Cl=0.1, Cd= | 0.0055876
|  |  |  | @ Cl=0.4, Cd= | 0.003337
|  |  |  | @ Cl=0.6, Cd= | 0.0032004
alpha (deg) | Cl | Cd | Cm | Cl/Cd
-20 | -1.154 | 0.07208 | -0.1066 | -16.01
-19.5 | -1.2103 | 0.05704 | -0.1173 | -21.2184
-19 | -1.2405 | 0.04715 | -0.1227 | -26.3097
-18.5 | -1.2459 | 0.041 | -0.1243 | -30.3878
-18 | -1.266 | 0.03464 | -0.1241 | -36.5473
-17.5 | -1.2706 | 0.03018 | -0.1222 | -42.1007
-17 | -1.2741 | 0.02627 | -0.1189 | -48.5002
-16.5 | -1.2604 | 0.02363 | -0.1155 | -53.339
-16 | -1.2379 | 0.02162 | -0.112 | -57.2572
-15.5 | -1.2103 | 0.02001 | -0.1085 | -60.4848
-15 | -1.1846 | 0.01838 | -0.1045 | -64.4505
-14.5 | -1.1527 | 0.0171 | -0.1008 | -67.4094
-14 | -1.1155 | 0.01613 | -0.0974 | -69.1569
-13.5 | -1.0858 | 0.01484 | -0.093 | -73.1671
-12.5 | -1.005 | 0.0134 | -0.0863 | -75
-12 | -0.9759 | 0.01222 | -0.0811 | -79.8609
-11.5 | -0.9386 | 0.01151 | -0.077 | -81.5465
-11 | -0.8908 | 0.01089 | -0.0747 | -81.7998
-10.5 | -0.8395 | 0.0104 | -0.073 | -80.7212
-10 | -0.7875 | 0.00991 | -0.0716 | -79.4652
-9.5 | -0.7341 | 0.00946 | -0.0705 | -77.6004
-9 | -0.6797 | 0.00903 | -0.0696 | -75.2713
-8.5 | -0.6242 | 0.00865 | -0.069 | -72.1618
-8 | -0.5681 | 0.0083 | -0.0685 | -68.4458
-7.5 | -0.5123 | 0.00792 | -0.0681 | -64.6843
-7 | -0.4566 | 0.00752 | -0.0677 | -60.7181
-6.5 | -0.3991 | 0.00724 | -0.0678 | -55.1243
-6 | -0.3411 | 0.00699 | -0.0679 | -48.7983
-5.5 | -0.2827 | 0.00677 | -0.0683 | -41.7578
-5 | -0.224 | 0.00658 | -0.0687 | -34.0426
-4.5 | -0.1652 | 0.00637 | -0.0692 | -25.9341
-4 | -0.1061 | 0.00615 | -0.0697 | -17.252
-3.5 | -0.0465 | 0.00598 | -0.0705 | -7.7759
-3 | 0.0135 | 0.00582 | -0.0713 | 2.3196
-2.5 | 0.0732 | 0.00565 | -0.0721 | 12.9558
-2 | 0.1333 | 0.00551 | -0.0731 | 24.1924
-1 | 0.2498 | 0.00493 | -0.0744 | 50.6694
-0.5 | 0.3044 | 0.00439 | -0.0746 | 69.3394
0 | 0.3594 | 0.00369 | -0.0749 | 97.3984
0.5 | 0.4169 | 0.00319 | -0.0756 | 130.6897
1 | 0.4787 | 0.00316 | -0.0769 | 151.4873
1.5 | 0.5403 | 0.00321 | -0.0782 | 168.3178
2 | 0.6025 | 0.0032 | -0.0795 | 188.2812
2.5 | 0.6605 | 0.00344 | -0.0801 | 192.0058
3 | 0.6888 | 0.00489 | -0.0751 | 140.8589
3.5 | 0.7181 | 0.00586 | -0.0702 | 122.5427
4 | 0.7306 | 0.00668 | -0.0617 | 109.3713
4.5 | 0.7366 | 0.00772 | -0.0524 | 95.4145
5 | 0.7495 | 0.00895 | -0.045 | 83.743
5.5 | 0.7721 | 0.01007 | -0.0396 | 76.6733
6 | 0.8008 | 0.0111 | -0.0354 | 72.1441
6.5 | 0.8393 | 0.01183 | -0.0329 | 70.9467
7 | 0.8782 | 0.01259 | -0.0306 | 69.7538
7.5 | 0.9194 | 0.01327 | -0.0286 | 69.2841
8 | 0.9577 | 0.01411 | -0.0262 | 67.8738
8.5 | 0.9973 | 0.01489 | -0.0241 | 66.9778
9 | 1.0362 | 0.01575 | -0.0219 | 65.7905
9.5 | 1.0733 | 0.01672 | -0.0195 | 64.1926
10 | 1.1114 | 0.01767 | -0.0173 | 62.8976
10.5 | 1.1483 | 0.0187 | -0.015 | 61.4064
11 | 1.1848 | 0.01976 | -0.0127 | 59.9595
11.5 | 1.2164 | 0.02095 | -0.0096 | 58.0621
12 | 1.2831 | 0.02237 | -0.014 | 57.3581
13 | 1.3637 | 0.02535 | -0.0119 | 53.7949
13.5 | 1.3947 | 0.02706 | -0.0094 | 51.541
14 | 1.4231 | 0.02886 | -0.0066 | 49.3105
14.5 | 1.4497 | 0.03085 | -0.0037 | 46.9919
15 | 1.4776 | 0.03276 | -0.001 | 45.1038
15.5 | 1.5026 | 0.03499 | 0.0018 | 42.9437
16 | 1.5282 | 0.03723 | 0.0043 | 41.0475
16.5 | 1.5517 | 0.03972 | 0.0069 | 39.066
17 | 1.569 | 0.04285 | 0.0094 | 36.6161
17.5 | 1.5832 | 0.04637 | 0.0118 | 34.1428
18 | 1.6014 | 0.04981 | 0.0136 | 32.1502
18.5 | 1.6168 | 0.05369 | 0.0151 | 30.1136
19 | 1.6273 | 0.05816 | 0.0164 | 27.9797
19.5 | 1.6331 | 0.0634 | 0.0171 | 25.7587
20 | 1.6331 | 0.06951 | 0.0173 | 23.4945

## 103. Re 8M Mach 0.50 (1)
BIGFOIL.COM POLAR EXPORT
NACA66-416 a=0.6
NACA66-416 a=0.6 |  |  |  | Cl Max: | 1.411 | at alpha= | 20 | deg
JavaFoil+Calcfoil stall+Eppler ext transition |  |  |  | L/D Max: | 144.219 | at alpha= | 0.5 | deg
Re: | 8000000 |  |  | Cd Min: | 0.00329 | at alpha= | 0.5 | deg
Mach: | 0.5 |  |  | Cl=0 at alpha= | -2.85 | deg
|  |  |  | @ Cl=0.1, Cd= | 0.0062738
|  |  |  | @ Cl=0.4, Cd= | 0.0034449
|  |  |  | @ Cl=0.6, Cd= | 0.0045324
alpha (deg) | Cl | Cd | Cm | Cl/Cd
-20 | -0.958 | 0.15108 | -0.015 | -6.342
-19.5 | -0.931 | 0.14564 | -0.015 | -6.391
-19 | -0.907 | 0.14527 | -0.016 | -6.241
-18.5 | -0.88 | 0.13714 | -0.017 | -6.414
-18 | -0.849 | 0.13186 | -0.017 | -6.442
-17.5 | -0.819 | 0.12799 | -0.017 | -6.401
-17 | -0.792 | 0.12457 | -0.018 | -6.356
-16.5 | -0.765 | 0.12597 | -0.018 | -6.075
-16 | -0.738 | 0.11924 | -0.019 | -6.186
-15.5 | -0.708 | 0.11256 | -0.019 | -6.294
-15 | -0.682 | 0.10394 | -0.02 | -6.56
-14.5 | -0.656 | 0.09476 | -0.022 | -6.921
-14 | -0.63 | 0.08736 | -0.023 | -7.21
-13.5 | -0.598 | 0.09537 | -0.021 | -6.265
-13 | -0.569 | 0.09188 | -0.021 | -6.193
-12.5 | -0.542 | 0.08359 | -0.022 | -6.479
-12 | -0.515 | 0.07621 | -0.024 | -6.754
-11.5 | -0.49 | 0.06867 | -0.026 | -7.13
-11 | -0.492 | 0.03965 | -0.037 | -12.42
-10.5 | -0.518 | 0.01333 | -0.046 | -38.862
-10 | -0.487 | 0.01216 | -0.048 | -40.098
-9.5 | -0.372 | 0.07274 | -0.022 | -5.12
-9 | -0.345 | 0.05755 | -0.025 | -5.999
-8.5 | -0.318 | 0.05252 | -0.027 | -6.056
-8 | -0.354 | 0.01018 | -0.053 | -34.806
-7.5 | -0.499 | 0.00973 | -0.055 | -51.289
-7 | -0.492 | 0.00923 | -0.056 | -53.307
-6.5 | -0.457 | 0.00873 | -0.058 | -52.311
-6 | -0.408 | 0.00823 | -0.059 | -49.627
-5.5 | -0.352 | 0.00785 | -0.061 | -44.889
-5 | -0.291 | 0.00669 | -0.062 | -43.546
-4.5 | -0.227 | 0.00685 | -0.064 | -33.129
-4 | -0.16 | 0.00714 | -0.065 | -22.417
-3.5 | -0.091 | 0.00682 | -0.066 | -13.374
-3 | -0.021 | 0.00657 | -0.068 | -3.266
-2.5 | 0.049 | 0.00636 | -0.069 | 7.707
-2 | 0.12 | 0.00624 | -0.07 | 19.199
-1.5 | 0.192 | 0.00608 | -0.072 | 31.541
-1 | 0.263 | 0.00598 | -0.073 | 43.96
-0.5 | 0.334 | 0.00369 | -0.075 | 90.502
0 | 0.404 | 0.00343 | -0.076 | 117.71
0.5 | 0.474 | 0.00329 | -0.077 | 144.219
1 | 0.545 | 0.00381 | -0.078 | 143.108
1.5 | 0.612 | 0.00469 | -0.079 | 130.399
2 | 0.68 | 0.00544 | -0.08 | 125.039
2.5 | 0.748 | 0.0061 | -0.081 | 122.671
3 | 0.816 | 0.00679 | -0.082 | 120.171
3.5 | 0.876 | 0.0076 | -0.084 | 115.239
4 | 0.94 | 0.00829 | -0.085 | 113.4
4.5 | 1.001 | 0.01164 | -0.086 | 85.992
5 | 1.061 | 0.01229 | -0.087 | 86.369
5.5 | 1.118 | 0.0129 | -0.088 | 86.662
6 | 1.168 | 0.01361 | -0.089 | 85.823
6.5 | 1.21 | 0.01434 | -0.091 | 84.406
7 | 1.241 | 0.01559 | -0.092 | 79.597
7.5 | 1.255 | 0.01623 | -0.093 | 77.303
8 | 1.236 | 0.0174 | -0.094 | 71.043
8.5 | 1.138 | 0.01896 | -0.095 | 60.051
9 | 0.79 | 0.0206 | -0.096 | 38.331
9.5 | 0.685 | 0.06548 | -0.046 | 10.455
10 | 0.854 | 0.02206 | -0.099 | 38.707
10.5 | 0.884 | 0.0239 | -0.1 | 37.003
11 | 0.904 | 0.02781 | -0.099 | 32.515
11.5 | 0.795 | 0.0809 | -0.053 | 9.823
12 | 0.978 | 0.02708 | -0.103 | 36.112
12.5 | 1.006 | 0.03005 | -0.103 | 33.472
13 | 1.014 | 0.0387 | -0.102 | 26.207
13.5 | 0.913 | 0.09654 | -0.067 | 9.453
14 | 0.952 | 0.08939 | -0.075 | 10.647
14.5 | 1.004 | 0.08228 | -0.085 | 12.206
15 | 1.132 | 0.0486 | -0.105 | 23.287
15.5 | 1.012 | 0.11327 | -0.063 | 8.932
16 | 1.061 | 0.1085 | -0.079 | 9.78
16.5 | 1.2 | 0.06174 | -0.105 | 19.439
17 | 1.094 | 0.12385 | -0.068 | 8.834
17.5 | 1.187 | 0.09388 | -0.095 | 12.645
18 | 1.314 | 0.05634 | -0.112 | 23.315
18.5 | 1.327 | 0.06676 | -0.111 | 19.873
19 | 1.205 | 0.14283 | -0.076 | 8.44
19.5 | 1.302 | 0.10643 | -0.099 | 12.231
20 | 1.411 | 0.0723 | -0.113 | 19.513

## 104. Re 8M Mach 0.50 (2)
BIGFOIL.COM POLAR EXPORT
NACA66-416 a=0.6
NACA66-416 a=0.6 |  |  |  | Cl Max: | 1.2468 | at alpha= | 12.5 | deg
XFOIL ncrit=9 |  |  |  | L/D Max: | 220.867 | at alpha= | 2.5 | deg
Re: | 8000000 |  |  | Cd Min: | 0.16818 | at alpha= | 17.5 | deg
Mach: | 0.5 |  |  | Cl=0 at alpha= | -3.2156 | deg
|  |  |  | @ Cl=0.1, Cd= | 0.0058925
|  |  |  | @ Cl=0.4, Cd= | 0.0040252
|  |  |  | @ Cl=0.6, Cd= | 0.0033612
alpha (deg) | Cl | Cd | Cm | Cl/Cd
-13 | -0.284 | 0.10442 | -0.1012 | -2.7198
-12.5 | -0.2904 | 0.09406 | -0.1072 | -3.0874
-12 | -0.3131 | 0.08179 | -0.1147 | -3.8281
-11.5 | -0.3203 | 0.0723 | -0.1205 | -4.4302
-11 | -0.365 | 0.05444 | -0.1343 | -6.7046
-10.5 | -0.4055 | 0.04332 | -0.1412 | -9.3606
-10 | -0.4423 | 0.03589 | -0.141 | -12.3238
-9.5 | -0.4774 | 0.02994 | -0.1365 | -15.9452
-9 | -0.5025 | 0.02524 | -0.129 | -19.9089
-8.5 | -0.5274 | 0.02083 | -0.1185 | -25.3193
-8 | -0.5415 | 0.01605 | -0.1078 | -33.7383
-7.5 | -0.5216 | 0.01161 | -0.1008 | -44.9268
-7 | -0.4753 | 0.00985 | -0.0958 | -48.2538
-6.5 | -0.4265 | 0.00862 | -0.0911 | -49.478
-6 | -0.367 | 0.00794 | -0.0883 | -46.2217
-5.5 | -0.3027 | 0.00751 | -0.0866 | -40.3063
-5 | -0.2377 | 0.00712 | -0.0853 | -33.3848
-4.5 | -0.1717 | 0.0068 | -0.0846 | -25.25
-4 | -0.1048 | 0.00654 | -0.0843 | -16.0245
-3.5 | -0.0384 | 0.00626 | -0.0841 | -6.1342
-3 | 0.0291 | 0.00606 | -0.0844 | 4.802
-2.5 | 0.097 | 0.0059 | -0.085 | 16.4407
-2 | 0.1646 | 0.00573 | -0.0856 | 28.726
-1.5 | 0.2324 | 0.00559 | -0.0865 | 41.5742
-1 | 0.2976 | 0.00531 | -0.0869 | 56.0452
-0.5 | 0.3563 | 0.00469 | -0.0864 | 75.9701
0 | 0.4148 | 0.0038 | -0.0861 | 109.1579
0.5 | 0.4805 | 0.00334 | -0.0868 | 143.8623
1 | 0.5514 | 0.00332 | -0.0883 | 166.0843
1.5 | 0.6221 | 0.00338 | -0.0897 | 184.0533
2 | 0.6942 | 0.00337 | -0.0913 | 205.9941
2.5 | 0.7642 | 0.00346 | -0.0923 | 220.8671
3.5 | 0.7653 | 0.00608 | -0.0677 | 125.8717
4 | 0.7601 | 0.0077 | -0.0555 | 98.7143
4.5 | 0.7501 | 0.00992 | -0.0435 | 75.6149
5 | 0.7477 | 0.01216 | -0.0335 | 61.4885
5.5 | 0.759 | 0.01414 | -0.0259 | 53.6775
6 | 0.7832 | 0.01583 | -0.0203 | 49.4757
6.5 | 0.8281 | 0.01688 | -0.0175 | 49.0581
7 | 0.8726 | 0.018 | -0.0147 | 48.4778
7.5 | 0.9184 | 0.01913 | -0.0119 | 48.0084
8 | 0.9628 | 0.02038 | -0.0089 | 47.2424
9 | 1.0507 | 0.02315 | -0.0025 | 45.3866
9.5 | 1.0921 | 0.02479 | 0.0011 | 44.0541
10 | 1.1347 | 0.02646 | 0.0046 | 42.8836
10.5 | 1.17 | 0.02861 | 0.0089 | 40.8948
11 | 1.2024 | 0.03101 | 0.0134 | 38.7746
11.5 | 1.2237 | 0.03408 | 0.0188 | 35.9067
12 | 1.2416 | 0.03951 | 0.0206 | 31.425
12.5 | 1.2468 | 0.04816 | 0.0189 | 25.8887
13 | 1.2084 | 0.05288 | 0.0301 | 22.8517
13.5 | 1.1811 | 0.0615 | 0.0324 | 19.2049
14 | 1.1525 | 0.07148 | 0.032 | 16.1234
14.5 | 1.1134 | 0.08384 | 0.0284 | 13.2801
15 | 1.0786 | 0.09712 | 0.0223 | 11.1058
15.5 | 1.0471 | 0.11124 | 0.0141 | 9.413
16 | 1.021 | 0.12566 | 0.0049 | 8.1251
16.5 | 1.0005 | 0.1399 | -0.0045 | 7.1515
17 | 0.9819 | 0.15434 | -0.0138 | 6.3619
17.5 | 0.9669 | 0.16818 | -0.0225 | 5.7492

## 105. Re 10M Mach 0.00 (1)
BIGFOIL.COM POLAR EXPORT
NACA66-416 a=0.6
NACA66-416 a=0.6 |  |  |  | Cl Max: | 1.451 | at alpha= | 12.5 | deg
JavaFoil+Calcfoil stall+Eppler ext transition |  |  |  | L/D Max: | 118.417 | at alpha= | 3.5 | deg
Re: | 10000000 |  |  | Cd Min: | 0.00404 | at alpha= | 0 | deg
Mach: | 0 |  |  | Cl=0 at alpha= | -2.8468 | deg
|  |  |  | @ Cl=0.1, Cd= | 0.0056159
|  |  |  | @ Cl=0.4, Cd= | 0.0041123
|  |  |  | @ Cl=0.6, Cd= | 0.005229
alpha (deg) | Cl | Cd | Cm | Cl/Cd
-19.5 | -0.679 | 0.1552 | -0.012 | -4.376
-19 | -0.699 | 0.149 | -0.012 | -4.694
-18.5 | -0.719 | 0.13991 | -0.013 | -5.139
-18 | -0.738 | 0.13226 | -0.014 | -5.581
-17.5 | -0.756 | 0.12533 | -0.014 | -6.03
-17 | -0.771 | 0.11953 | -0.015 | -6.452
-16.5 | -0.786 | 0.11223 | -0.016 | -7.001
-16 | -0.798 | 0.10392 | -0.017 | -7.676
-15.5 | -0.813 | 0.0892 | -0.02 | -9.115
-15 | -0.827 | 0.07552 | -0.023 | -10.956
-14.5 | -0.951 | 0.01682 | -0.031 | -56.521
-14 | -0.946 | 0.01558 | -0.033 | -60.729
-13.5 | -0.942 | 0.01379 | -0.034 | -68.296
-13 | -0.931 | 0.01257 | -0.035 | -74.063
-12.5 | -0.915 | 0.01178 | -0.036 | -77.623
-12 | -0.894 | 0.01111 | -0.037 | -80.512
-11.5 | -0.87 | 0.0105 | -0.039 | -82.824
-11 | -0.841 | 0.01007 | -0.04 | -83.457
-10.5 | -0.808 | 0.00956 | -0.041 | -84.575
-10 | -0.772 | 0.00912 | -0.042 | -84.624
-9.5 | -0.73 | 0.0088 | -0.043 | -82.961
-9 | -0.687 | 0.00761 | -0.045 | -90.258
-8.5 | -0.641 | 0.00839 | -0.046 | -76.35
-8 | -0.591 | 0.00802 | -0.047 | -73.761
-7.5 | -0.54 | 0.00774 | -0.048 | -69.76
-7 | -0.486 | 0.00751 | -0.049 | -64.801
-6.5 | -0.431 | 0.00724 | -0.05 | -59.563
-6 | -0.375 | 0.00701 | -0.052 | -53.56
-5.5 | -0.318 | 0.00676 | -0.053 | -47
-5 | -0.259 | 0.00657 | -0.054 | -39.478
-4.5 | -0.2 | 0.00636 | -0.055 | -31.476
-4 | -0.14 | 0.00617 | -0.056 | -22.716
-3.5 | -0.08 | 0.00603 | -0.057 | -13.204
-3 | -0.019 | 0.00586 | -0.059 | -3.186
-2.5 | 0.043 | 0.0057 | -0.06 | 7.464
-2 | 0.104 | 0.00561 | -0.061 | 18.534
-1.5 | 0.166 | 0.00549 | -0.062 | 30.221
-1 | 0.228 | 0.0044 | -0.063 | 51.756
-0.5 | 0.289 | 0.00419 | -0.065 | 69.068
0 | 0.351 | 0.00404 | -0.066 | 86.951
0.5 | 0.412 | 0.00413 | -0.067 | 99.866
1 | 0.473 | 0.00418 | -0.068 | 113.066
1.5 | 0.533 | 0.00479 | -0.069 | 111.287
2 | 0.593 | 0.00518 | -0.07 | 114.524
2.5 | 0.653 | 0.0056 | -0.071 | 116.489
3 | 0.713 | 0.00608 | -0.072 | 117.206
3.5 | 0.768 | 0.00648 | -0.073 | 118.417
4 | 0.825 | 0.00701 | -0.074 | 117.797
4.5 | 0.881 | 0.00912 | -0.075 | 96.561
5 | 0.937 | 0.00949 | -0.076 | 98.716
5.5 | 0.991 | 0.00988 | -0.077 | 100.325
6 | 1.044 | 0.01027 | -0.078 | 101.596
6.5 | 1.095 | 0.01068 | -0.079 | 102.502
7 | 1.144 | 0.01111 | -0.08 | 102.887
7.5 | 1.19 | 0.01158 | -0.081 | 102.819
8 | 1.234 | 0.01205 | -0.082 | 102.396
8.5 | 1.275 | 0.01258 | -0.083 | 101.36
9 | 1.314 | 0.01316 | -0.084 | 99.833
9.5 | 1.348 | 0.01375 | -0.085 | 98.033
10 | 1.38 | 0.01439 | -0.086 | 95.899
10.5 | 1.405 | 0.01506 | -0.087 | 93.338
11 | 1.424 | 0.0157 | -0.088 | 90.748
11.5 | 1.439 | 0.01648 | -0.089 | 87.282
12 | 1.447 | 0.01732 | -0.09 | 83.579
12.5 | 1.451 | 0.01812 | -0.091 | 80.102
13 | 1.45 | 0.01907 | -0.092 | 76.039
13.5 | 1.444 | 0.01999 | -0.093 | 72.248
14 | 1.434 | 0.02116 | -0.094 | 67.738
14.5 | 1.415 | 0.02224 | -0.095 | 63.611
15 | 1.389 | 0.02343 | -0.096 | 59.305
15.5 | 1.359 | 0.02499 | -0.096 | 54.395
16 | 1.326 | 0.02659 | -0.097 | 49.866
16.5 | 1.289 | 0.02874 | -0.098 | 44.845
17 | 1.25 | 0.03069 | -0.098 | 40.724
17.5 | 1.205 | 0.03442 | -0.098 | 35.002

## 106. Re 10M Mach 0.00 (2)
BIGFOIL.COM POLAR EXPORT
NACA66-416 a=0.6
NACA66-416 a=0.6 |  |  |  | Cl Max: | 1.7046 | at alpha= | 20 | deg
XFOIL ncrit=9 |  |  |  | L/D Max: | 187.346 | at alpha= | 2 | deg
Re: | 10000000 |  |  | Cd Min: | 0.04819 | at alpha= | 20 | deg
Mach: | 0 |  |  | Cl=0 at alpha= | -3.0802 | deg
|  |  |  | @ Cl=0.1, Cd= | 0.0052764
|  |  |  | @ Cl=0.4, Cd= | 0.0030786
|  |  |  | @ Cl=0.6, Cd= | 0.0037312
alpha (deg) | Cl | Cd | Cm | Cl/Cd
-20 | -1.4903 | 0.02449 | -0.0975 | -60.8534
-19.5 | -1.4709 | 0.0227 | -0.0955 | -64.7974
-19 | -1.4479 | 0.02116 | -0.0935 | -68.4263
-18.5 | -1.4235 | 0.01978 | -0.0913 | -71.9666
-18 | -1.4014 | 0.01831 | -0.0886 | -76.5374
-17.5 | -1.3748 | 0.01714 | -0.0861 | -80.21
-17 | -1.3471 | 0.01607 | -0.0834 | -83.827
-16.5 | -1.3165 | 0.01514 | -0.0809 | -86.9551
-16 | -1.2836 | 0.01436 | -0.0785 | -89.3872
-15.5 | -1.248 | 0.01373 | -0.0764 | -90.8958
-15 | -1.2133 | 0.01306 | -0.0739 | -92.902
-14.5 | -1.1768 | 0.01251 | -0.0714 | -94.0687
-14 | -1.14 | 0.01204 | -0.0689 | -94.6844
-13.5 | -1.1048 | 0.01161 | -0.0658 | -95.1593
-13 | -1.0594 | 0.01129 | -0.0646 | -93.8353
-12.5 | -1.0159 | 0.0107 | -0.0632 | -94.9439
-12 | -0.97 | 0.01018 | -0.0621 | -95.2849
-11.5 | -0.9216 | 0.00976 | -0.0615 | -94.4262
-11 | -0.8722 | 0.00936 | -0.061 | -93.1838
-10.5 | -0.8213 | 0.00901 | -0.0607 | -91.1543
-10 | -0.7694 | 0.00866 | -0.0606 | -88.8453
-9.5 | -0.7167 | 0.00835 | -0.0606 | -85.8323
-9 | -0.6631 | 0.00807 | -0.0608 | -82.1685
-8.5 | -0.609 | 0.0078 | -0.0611 | -78.0769
-8 | -0.5543 | 0.00756 | -0.0614 | -73.3201
-7.5 | -0.5001 | 0.00726 | -0.0617 | -68.8843
-7 | -0.4454 | 0.00698 | -0.062 | -63.8109
-6.5 | -0.39 | 0.00675 | -0.0625 | -57.7778
-6 | -0.334 | 0.00654 | -0.0631 | -51.0703
-5.5 | -0.2776 | 0.00636 | -0.0637 | -43.6478
-5 | -0.2206 | 0.00618 | -0.0645 | -35.6958
-4.5 | -0.1635 | 0.00599 | -0.0653 | -27.2955
-4 | -0.1063 | 0.0058 | -0.0661 | -18.3276
-3.5 | -0.0487 | 0.00564 | -0.067 | -8.6348
-3 | 0.0093 | 0.00551 | -0.0679 | 1.6878
-2.5 | 0.0671 | 0.00535 | -0.0688 | 12.5421
-2 | 0.1252 | 0.00522 | -0.0698 | 23.9847
-1.5 | 0.1827 | 0.00509 | -0.0707 | 35.8939
-1 | 0.2388 | 0.00478 | -0.0714 | 49.9582
-0.5 | 0.2939 | 0.00431 | -0.0719 | 68.1903
0 | 0.3488 | 0.00381 | -0.0725 | 91.5486
0.5 | 0.4013 | 0.00306 | -0.0728 | 131.1438
1 | 0.4604 | 0.00301 | -0.074 | 152.9568
1.5 | 0.5202 | 0.003 | -0.0754 | 173.4
2 | 0.5789 | 0.00309 | -0.0765 | 187.3463
2.5 | 0.6174 | 0.00426 | -0.074 | 144.9296
3.5 | 0.692 | 0.00593 | -0.0682 | 116.6948
4 | 0.7208 | 0.00673 | -0.0635 | 107.1025
4.5 | 0.7375 | 0.00733 | -0.0562 | 100.6139
5 | 0.7563 | 0.00816 | -0.0499 | 92.6838
5.5 | 0.7827 | 0.00899 | -0.0452 | 87.0634
6 | 0.8173 | 0.00962 | -0.0422 | 84.9584
6.5 | 0.856 | 0.01019 | -0.0401 | 84.0039
7 | 0.8947 | 0.01077 | -0.038 | 83.0734
7.5 | 0.9338 | 0.01136 | -0.036 | 82.2007
8 | 0.9712 | 0.01203 | -0.0339 | 80.7315
8.5 | 1.0107 | 0.01266 | -0.0322 | 79.8341
9 | 1.0475 | 0.01338 | -0.0301 | 78.2885
9.5 | 1.0848 | 0.01413 | -0.0282 | 76.7728
10 | 1.121 | 0.01492 | -0.0262 | 75.134
10.5 | 1.1579 | 0.0157 | -0.0244 | 73.7516
11 | 1.1923 | 0.0166 | -0.0224 | 71.8253
11.5 | 1.2265 | 0.01753 | -0.0203 | 69.9658
12 | 1.2587 | 0.01848 | -0.018 | 68.1115
12.5 | 1.3152 | 0.01947 | -0.021 | 67.5501
13 | 1.3942 | 0.02088 | -0.0293 | 66.772
14 | 1.4364 | 0.02344 | -0.0211 | 61.2799
14.5 | 1.4667 | 0.02486 | -0.0193 | 58.9984
15 | 1.4967 | 0.0264 | -0.0177 | 56.6932
15.5 | 1.5277 | 0.02784 | -0.0162 | 54.8743
16 | 1.5548 | 0.02957 | -0.0144 | 52.5803
16.5 | 1.5814 | 0.03128 | -0.0127 | 50.5563
17 | 1.6047 | 0.03324 | -0.0107 | 48.2762
17.5 | 1.6228 | 0.03545 | -0.0081 | 45.7772
18 | 1.6387 | 0.03739 | -0.0048 | 43.8272
18.5 | 1.653 | 0.03996 | -0.0023 | 41.3664
19 | 1.6684 | 0.04272 | -0.0003 | 39.0543
19.5 | 1.6893 | 0.04513 | 0.0009 | 37.4319
20 | 1.7046 | 0.04819 | 0.0022 | 35.3725

## 107. Re 10M Mach 0.10 (1)
BIGFOIL.COM POLAR EXPORT
NACA66-416 a=0.6
NACA66-416 a=0.6 |  |  |  | Cl Max: | 1.441 | at alpha= | 12.5 | deg
JavaFoil+Calcfoil stall+Eppler ext transition |  |  |  | L/D Max: | 118.454 | at alpha= | 3.5 | deg
Re: | 10000000 |  |  | Cd Min: | 0.00402 | at alpha= | 0 | deg
Mach: | 0.1 |  |  | Cl=0 at alpha= | -2.8468 | deg
|  |  |  | @ Cl=0.1, Cd= | 0.0055873
|  |  |  | @ Cl=0.4, Cd= | 0.0040882
|  |  |  | @ Cl=0.6, Cd= | 0.0052393
alpha (deg) | Cl | Cd | Cm | Cl/Cd
-18.5 | -0.676 | 0.14539 | -0.013 | -4.651
-18 | -0.698 | 0.13659 | -0.013 | -5.112
-17.5 | -0.719 | 0.12836 | -0.014 | -5.605
-17 | -0.738 | 0.12197 | -0.015 | -6.054
-16.5 | -0.757 | 0.11476 | -0.016 | -6.593
-16 | -0.771 | 0.10674 | -0.017 | -7.223
-15.5 | -0.781 | 0.09931 | -0.018 | -7.867
-15 | -0.796 | 0.08607 | -0.021 | -9.248
-14.5 | -0.909 | 0.02342 | -0.03 | -38.807
-14 | -0.925 | 0.01691 | -0.032 | -54.706
-13.5 | -0.926 | 0.01441 | -0.034 | -64.261
-13 | -0.919 | 0.01311 | -0.035 | -70.09
-12.5 | -0.906 | 0.01204 | -0.036 | -75.27
-12 | -0.888 | 0.01128 | -0.038 | -78.678
-11.5 | -0.865 | 0.01072 | -0.039 | -80.707
-11 | -0.838 | 0.01019 | -0.04 | -82.208
-10.5 | -0.807 | 0.00969 | -0.041 | -83.237
-10 | -0.771 | 0.0092 | -0.042 | -83.818
-9.5 | -0.731 | 0.00888 | -0.044 | -82.317
-9 | -0.687 | 0.00765 | -0.045 | -89.812
-8.5 | -0.642 | 0.00853 | -0.046 | -75.263
-8 | -0.593 | 0.00811 | -0.047 | -73.139
-7.5 | -0.541 | 0.00783 | -0.048 | -69.128
-7 | -0.488 | 0.00757 | -0.05 | -64.468
-6.5 | -0.433 | 0.00724 | -0.051 | -59.793
-6 | -0.377 | 0.00697 | -0.052 | -54.015
-5.5 | -0.319 | 0.00676 | -0.053 | -47.227
-5 | -0.261 | 0.00661 | -0.054 | -39.418
-4.5 | -0.201 | 0.00641 | -0.055 | -31.377
-4 | -0.141 | 0.00614 | -0.057 | -22.923
-3.5 | -0.08 | 0.00599 | -0.058 | -13.351
-3 | -0.019 | 0.00587 | -0.059 | -3.199
-2.5 | 0.043 | 0.00567 | -0.06 | 7.54
-2 | 0.105 | 0.00558 | -0.061 | 18.749
-1.5 | 0.167 | 0.00549 | -0.062 | 30.379
-1 | 0.229 | 0.00443 | -0.064 | 51.681
-0.5 | 0.291 | 0.0042 | -0.065 | 69.271
0 | 0.353 | 0.00402 | -0.066 | 87.77
0.5 | 0.415 | 0.00411 | -0.067 | 100.863
1 | 0.475 | 0.00418 | -0.068 | 113.63
1.5 | 0.536 | 0.00482 | -0.069 | 111.193
2 | 0.596 | 0.00521 | -0.07 | 114.353
2.5 | 0.656 | 0.00565 | -0.071 | 116.169
3 | 0.716 | 0.0061 | -0.072 | 117.398
3.5 | 0.771 | 0.00651 | -0.073 | 118.454
4 | 0.829 | 0.00706 | -0.074 | 117.376
4.5 | 0.885 | 0.00917 | -0.075 | 96.495
5 | 0.941 | 0.00956 | -0.076 | 98.39
5.5 | 0.995 | 0.00997 | -0.078 | 99.819
6 | 1.048 | 0.01034 | -0.079 | 101.376
6.5 | 1.099 | 0.01078 | -0.08 | 102.013
7 | 1.148 | 0.01121 | -0.081 | 102.412
7.5 | 1.194 | 0.01169 | -0.082 | 102.2
8 | 1.238 | 0.01217 | -0.083 | 101.78
8.5 | 1.279 | 0.01271 | -0.084 | 100.579
9 | 1.316 | 0.01328 | -0.085 | 99.092
9.5 | 1.35 | 0.01391 | -0.086 | 97.051
10 | 1.38 | 0.01454 | -0.087 | 94.912
10.5 | 1.405 | 0.01525 | -0.088 | 92.104
11 | 1.422 | 0.01589 | -0.089 | 89.481
11.5 | 1.434 | 0.01671 | -0.09 | 85.785
12 | 1.44 | 0.01757 | -0.091 | 81.963
12.5 | 1.441 | 0.0184 | -0.092 | 78.341
13 | 1.437 | 0.0194 | -0.093 | 74.049
13.5 | 1.427 | 0.02042 | -0.093 | 69.868
14 | 1.412 | 0.02153 | -0.094 | 65.595
14.5 | 1.388 | 0.02271 | -0.095 | 61.131
15 | 1.357 | 0.02422 | -0.096 | 56.033
15.5 | 1.322 | 0.02591 | -0.097 | 51.017
16 | 1.282 | 0.02804 | -0.097 | 45.722
16.5 | 1.24 | 0.02979 | -0.098 | 41.632
17 | 1.193 | 0.03296 | -0.098 | 36.194
17.5 | 1.144 | 0.03629 | -0.098 | 31.535

## 108. Re 10M Mach 0.10 (2)
BIGFOIL.COM POLAR EXPORT
NACA66-416 a=0.6
NACA66-416 a=0.6 |  |  |  | Cl Max: | 1.7009 | at alpha= | 20 | deg
XFOIL ncrit=9 |  |  |  | L/D Max: | 188.576 | at alpha= | 2 | deg
Re: | 10000000 |  |  | Cd Min: | 0.05052 | at alpha= | 20 | deg
Mach: | 0.1 |  |  | Cl=0 at alpha= | -3.0839 | deg
|  |  |  | @ Cl=0.1, Cd= | 0.0052885
|  |  |  | @ Cl=0.4, Cd= | 0.0031154
|  |  |  | @ Cl=0.6, Cd= | 0.0036014
alpha (deg) | Cl | Cd | Cm | Cl/Cd
-20 | -1.4845 | 0.02641 | -0.1031 | -56.2098
-19.5 | -1.4672 | 0.0243 | -0.1011 | -60.3786
-19 | -1.4466 | 0.0225 | -0.0989 | -64.2933
-18.5 | -1.4218 | 0.021 | -0.0967 | -67.7048
-18 | -1.3995 | 0.01943 | -0.094 | -72.0278
-17.5 | -1.3747 | 0.01807 | -0.0912 | -76.0764
-17 | -1.3481 | 0.01684 | -0.0883 | -80.0534
-16.5 | -1.3188 | 0.01577 | -0.0855 | -83.6271
-16 | -1.2867 | 0.01488 | -0.0828 | -86.4718
-15.5 | -1.2518 | 0.01415 | -0.0804 | -88.4664
-15 | -1.2171 | 0.01342 | -0.0777 | -90.693
-14.5 | -1.1802 | 0.01281 | -0.0751 | -92.1311
-14 | -1.1426 | 0.01229 | -0.0725 | -92.9699
-13.5 | -1.1067 | 0.01178 | -0.0694 | -93.9474
-13 | -1.0649 | 0.01149 | -0.0672 | -92.6806
-12.5 | -1.0199 | 0.01098 | -0.0657 | -92.8871
-12 | -0.9752 | 0.01036 | -0.0642 | -94.1313
-11.5 | -0.9269 | 0.00991 | -0.0633 | -93.5318
-11 | -0.8774 | 0.00948 | -0.0626 | -92.5527
-10.5 | -0.8263 | 0.0091 | -0.0621 | -90.8022
-10 | -0.7741 | 0.00875 | -0.0619 | -88.4686
-9.5 | -0.721 | 0.00842 | -0.0618 | -85.6295
-9 | -0.6671 | 0.00812 | -0.0618 | -82.1552
-8.5 | -0.6126 | 0.00784 | -0.062 | -78.1378
-8 | -0.5576 | 0.00759 | -0.0623 | -73.4651
-7.5 | -0.5027 | 0.00731 | -0.0625 | -68.7688
-7 | -0.4478 | 0.00702 | -0.0628 | -63.7892
-6.5 | -0.392 | 0.00678 | -0.0632 | -57.8171
-6 | -0.3357 | 0.00656 | -0.0637 | -51.1738
-5.5 | -0.2789 | 0.00637 | -0.0643 | -43.7834
-5 | -0.2215 | 0.00619 | -0.0651 | -35.7835
-4.5 | -0.164 | 0.00601 | -0.0658 | -27.2879
-4 | -0.1065 | 0.00581 | -0.0666 | -18.3305
-3.5 | -0.0486 | 0.00565 | -0.0674 | -8.6018
-3 | 0.0098 | 0.00552 | -0.0684 | 1.7754
-2.5 | 0.0679 | 0.00536 | -0.0693 | 12.6679
-2 | 0.1263 | 0.00523 | -0.0703 | 24.1491
-1.5 | 0.1842 | 0.0051 | -0.0712 | 36.1176
-1 | 0.2406 | 0.00479 | -0.0718 | 50.2296
-0.5 | 0.296 | 0.00432 | -0.0724 | 68.5185
0 | 0.3511 | 0.00381 | -0.073 | 92.1522
0.5 | 0.4039 | 0.00306 | -0.0733 | 131.9935
1 | 0.4634 | 0.00301 | -0.0745 | 153.9535
1.5 | 0.5235 | 0.00301 | -0.0758 | 173.9203
2 | 0.5827 | 0.00309 | -0.077 | 188.5761
2.5 | 0.6216 | 0.00424 | -0.0745 | 146.6038
3.5 | 0.6948 | 0.00595 | -0.0683 | 116.7731
4 | 0.7223 | 0.00675 | -0.0633 | 107.0074
4.5 | 0.7357 | 0.0074 | -0.0553 | 99.4189
5 | 0.7552 | 0.00826 | -0.049 | 91.4286
6 | 0.8166 | 0.00976 | -0.0414 | 83.668
6.5 | 0.8552 | 0.01035 | -0.0392 | 82.628
7 | 0.8937 | 0.01096 | -0.037 | 81.542
7.5 | 0.9339 | 0.01154 | -0.0352 | 80.9272
8 | 0.9711 | 0.01225 | -0.0329 | 79.2735
8.5 | 1.0105 | 0.0129 | -0.0311 | 78.3333
9 | 1.0481 | 0.01362 | -0.0291 | 76.953
9.5 | 1.0842 | 0.01445 | -0.027 | 75.0311
10 | 1.1224 | 0.01519 | -0.0252 | 73.8907
10.5 | 1.1579 | 0.01606 | -0.0231 | 72.0984
11 | 1.194 | 0.01693 | -0.0212 | 70.5257
11.5 | 1.2269 | 0.01795 | -0.0189 | 68.351
12 | 1.261 | 0.01885 | -0.0167 | 66.8966
12.5 | 1.3191 | 0.02 | -0.0201 | 65.955
13 | 1.3986 | 0.02144 | -0.0282 | 65.2332
14 | 1.4398 | 0.02407 | -0.0196 | 59.8172
14.5 | 1.4695 | 0.02562 | -0.0177 | 57.3575
15 | 1.5011 | 0.02709 | -0.0161 | 55.4116
15.5 | 1.53 | 0.02877 | -0.0143 | 53.1804
16 | 1.5585 | 0.03038 | -0.0125 | 51.3002
16.5 | 1.5834 | 0.03235 | -0.0105 | 48.9459
17 | 1.6061 | 0.03435 | -0.0082 | 46.7569
17.5 | 1.6213 | 0.03664 | -0.005 | 44.2495
18 | 1.6352 | 0.039 | -0.0018 | 41.9282
18.5 | 1.6534 | 0.04143 | 0.0004 | 39.9083
19 | 1.6701 | 0.04421 | 0.0022 | 37.7765
19.5 | 1.6876 | 0.04711 | 0.0036 | 35.8225
20 | 1.7009 | 0.05052 | 0.0049 | 33.6679

## 109. Re 10M Mach 0.25 (1)
BIGFOIL.COM POLAR EXPORT
NACA66-416 a=0.6
NACA66-416 a=0.6 |  |  |  | Cl Max: | 1.394 | at alpha= | 11 | deg
JavaFoil+Calcfoil stall+Eppler ext transition |  |  |  | L/D Max: | 117.318 | at alpha= | 3.5 | deg
Re: | 10000000 |  |  | Cd Min: | 0.00405 | at alpha= | 0 | deg
Mach: | 0.25 |  |  | Cl=0 at alpha= | -2.8492 | deg
|  |  |  | @ Cl=0.1, Cd= | 0.0056644
|  |  |  | @ Cl=0.4, Cd= | 0.0041509
|  |  |  | @ Cl=0.6, Cd= | 0.0052525
alpha (deg) | Cl | Cd | Cm | Cl/Cd
-17 | -0.447 | 0.13828 | -0.014 | -3.235
-16.5 | -0.501 | 0.12707 | -0.014 | -3.947
-16 | -0.548 | 0.11999 | -0.015 | -4.57
-15.5 | -0.587 | 0.1145 | -0.015 | -5.129
-15 | -0.622 | 0.10753 | -0.016 | -5.783
-14.5 | -0.651 | 0.09861 | -0.017 | -6.606
-14 | -0.671 | 0.09067 | -0.019 | -7.397
-13.5 | -0.687 | 0.08206 | -0.021 | -8.368
-13 | -0.7 | 0.07247 | -0.024 | -9.664
-12.5 | -0.688 | 0.08147 | -0.018 | -8.45
-12 | -0.829 | 0.01302 | -0.038 | -63.647
-11.5 | -0.823 | 0.01186 | -0.04 | -69.425
-11 | -0.81 | 0.01103 | -0.041 | -73.445
-10.5 | -0.79 | 0.01027 | -0.042 | -76.898
-10 | -0.762 | 0.0098 | -0.043 | -77.794
-9.5 | -0.727 | 0.00926 | -0.045 | -78.571
-9 | -0.688 | 0.00886 | -0.046 | -77.635
-8.5 | -0.645 | 0.00852 | -0.047 | -75.647
-8 | -0.598 | 0.00734 | -0.048 | -81.585
-7.5 | -0.55 | 0.00805 | -0.05 | -68.314
-7 | -0.497 | 0.00776 | -0.051 | -64.013
-6.5 | -0.442 | 0.0075 | -0.052 | -58.952
-6 | -0.385 | 0.00722 | -0.053 | -53.338
-5.5 | -0.327 | 0.00696 | -0.054 | -46.942
-5 | -0.267 | 0.00673 | -0.056 | -39.637
-4.5 | -0.206 | 0.00652 | -0.057 | -31.626
-4 | -0.144 | 0.00627 | -0.058 | -23.031
-3.5 | -0.082 | 0.00609 | -0.059 | -13.481
-3 | -0.019 | 0.00598 | -0.061 | -3.224
-2.5 | 0.044 | 0.00578 | -0.062 | 7.599
-2 | 0.107 | 0.00565 | -0.063 | 19.014
-1.5 | 0.171 | 0.00555 | -0.064 | 30.87
-1 | 0.235 | 0.00444 | -0.065 | 52.955
-0.5 | 0.299 | 0.00422 | -0.067 | 70.79
0 | 0.362 | 0.00405 | -0.068 | 89.459
0.5 | 0.426 | 0.00422 | -0.069 | 100.994
1 | 0.487 | 0.00454 | -0.07 | 107.479
1.5 | 0.55 | 0.0049 | -0.071 | 112.061
2 | 0.611 | 0.00533 | -0.072 | 114.761
2.5 | 0.673 | 0.00579 | -0.073 | 116.149
3 | 0.735 | 0.00627 | -0.074 | 117.186
3.5 | 0.791 | 0.00674 | -0.075 | 117.318
4 | 0.85 | 0.00732 | -0.076 | 116.196
4.5 | 0.907 | 0.0095 | -0.077 | 95.403
5 | 0.964 | 0.00996 | -0.078 | 96.738
5.5 | 1.019 | 0.01037 | -0.08 | 98.349
6 | 1.072 | 0.0108 | -0.081 | 99.343
6.5 | 1.123 | 0.01127 | -0.082 | 99.7
7 | 1.172 | 0.01173 | -0.083 | 99.885
7.5 | 1.216 | 0.01225 | -0.084 | 99.308
8 | 1.258 | 0.0128 | -0.085 | 98.268
8.5 | 1.295 | 0.01348 | -0.086 | 96.108
9 | 1.328 | 0.01413 | -0.087 | 94
9.5 | 1.356 | 0.01482 | -0.088 | 91.462
10 | 1.378 | 0.01556 | -0.089 | 88.542
10.5 | 1.392 | 0.01639 | -0.09 | 84.904
11 | 1.394 | 0.01724 | -0.091 | 80.89
11.5 | 1.389 | 0.01817 | -0.092 | 76.442
12 | 1.374 | 0.01921 | -0.093 | 71.539
12.5 | 1.35 | 0.02033 | -0.094 | 66.411
13 | 1.318 | 0.02153 | -0.095 | 61.184
13.5 | 1.275 | 0.02303 | -0.096 | 55.379
14 | 1.225 | 0.02464 | -0.096 | 49.717
14.5 | 1.158 | 0.02681 | -0.097 | 43.216
15 | 1.062 | 0.03544 | -0.095 | 29.957
15.5 | 0.85 | 0.10978 | -0.059 | 7.742
16 | 0.772 | 0.12043 | -0.055 | 6.408

## 110. Re 10M Mach 0.25 (2)
BIGFOIL.COM POLAR EXPORT
NACA66-416 a=0.6
NACA66-416 a=0.6 |  |  |  | Cl Max: | 1.6656 | at alpha= | 20 | deg
XFOIL ncrit=9 |  |  |  | L/D Max: | 194.645 | at alpha= | 2 | deg
Re: | 10000000 |  |  | Cd Min: | 0.06598 | at alpha= | 20 | deg
Mach: | 0.25 |  |  | Cl=0 at alpha= | -3.103 | deg
|  |  |  | @ Cl=0.1, Cd= | 0.0053453
|  |  |  | @ Cl=0.4, Cd= | 0.0033223
|  |  |  | @ Cl=0.6, Cd= | 0.0030961
alpha (deg) | Cl | Cd | Cm | Cl/Cd
-20 | -1.2964 | 0.05413 | -0.1207 | -23.9498
-19.5 | -1.3211 | 0.04529 | -0.1249 | -29.1698
-19 | -1.3345 | 0.03875 | -0.1261 | -34.4387
-18 | -1.3353 | 0.02985 | -0.1234 | -44.7337
-17.5 | -1.3263 | 0.02668 | -0.1206 | -49.7114
-17 | -1.3135 | 0.02396 | -0.1172 | -54.8205
-16.5 | -1.2975 | 0.02158 | -0.1133 | -60.1251
-16 | -1.2807 | 0.01941 | -0.1089 | -65.9815
-15.5 | -1.2531 | 0.01784 | -0.1049 | -70.241
-15 | -1.2221 | 0.01653 | -0.101 | -73.9322
-14.5 | -1.1873 | 0.01544 | -0.0972 | -76.8977
-14 | -1.1505 | 0.0145 | -0.0935 | -79.3448
-13.5 | -1.1136 | 0.01359 | -0.0896 | -81.9426
-13 | -1.069 | 0.01307 | -0.0866 | -81.7904
-12.5 | -1.0321 | 0.01227 | -0.0825 | -84.1157
-12 | -0.9942 | 0.01168 | -0.0782 | -85.1199
-11.5 | -0.9494 | 0.01105 | -0.0753 | -85.9186
-11 | -0.9032 | 0.01029 | -0.0728 | -87.7745
-10.5 | -0.8516 | 0.00975 | -0.0711 | -87.3436
-10 | -0.7982 | 0.00929 | -0.0699 | -85.9203
-9.5 | -0.7436 | 0.00887 | -0.0689 | -83.8331
-9 | -0.6881 | 0.00849 | -0.0682 | -81.0483
-8.5 | -0.6319 | 0.00815 | -0.0677 | -77.5337
-8 | -0.575 | 0.00784 | -0.0674 | -73.3418
-7.5 | -0.5173 | 0.00757 | -0.0672 | -68.3355
-7 | -0.4605 | 0.00724 | -0.0671 | -63.605
-6.5 | -0.4031 | 0.00694 | -0.0671 | -58.0836
-6 | -0.3448 | 0.00669 | -0.0673 | -51.5396
-5.5 | -0.2859 | 0.00647 | -0.0677 | -44.1886
-5 | -0.2266 | 0.00626 | -0.0682 | -36.1981
-4.5 | -0.167 | 0.00608 | -0.0688 | -27.4671
-4 | -0.1075 | 0.00588 | -0.0695 | -18.2823
-3.5 | -0.0478 | 0.0057 | -0.0702 | -8.386
-3 | 0.0124 | 0.00555 | -0.0711 | 2.2342
-2.5 | 0.0725 | 0.0054 | -0.072 | 13.4259
-2 | 0.1328 | 0.00528 | -0.073 | 25.1515
-1.5 | 0.1926 | 0.00515 | -0.0739 | 37.3981
-1 | 0.2508 | 0.00485 | -0.0745 | 51.7113
-0.5 | 0.3075 | 0.00436 | -0.0751 | 70.5275
0 | 0.3639 | 0.00382 | -0.0756 | 95.2618
0.5 | 0.4183 | 0.00307 | -0.0758 | 136.2541
1 | 0.4797 | 0.00304 | -0.0771 | 157.7961
1.5 | 0.542 | 0.00303 | -0.0785 | 178.8779
2 | 0.6034 | 0.0031 | -0.0797 | 194.6452
2.5 | 0.6452 | 0.00412 | -0.0773 | 156.6019
3 | 0.6792 | 0.00518 | -0.0734 | 131.1197
4.5 | 0.732 | 0.00777 | -0.0515 | 94.2085
5 | 0.7501 | 0.00885 | -0.045 | 84.7571
5.5 | 0.7755 | 0.00988 | -0.0401 | 78.4919
6 | 0.8115 | 0.01064 | -0.037 | 76.2688
6.5 | 0.8512 | 0.01132 | -0.0347 | 75.1943
7 | 0.892 | 0.01198 | -0.0325 | 74.4574
7.5 | 0.9315 | 0.01272 | -0.0303 | 73.2311
8 | 0.9711 | 0.01347 | -0.028 | 72.0935
8.5 | 1.0114 | 0.01423 | -0.026 | 71.0752
9 | 1.0488 | 0.01512 | -0.0235 | 69.3651
9.5 | 1.0879 | 0.01599 | -0.0214 | 68.0363
10 | 1.1262 | 0.01693 | -0.0192 | 66.521
10.5 | 1.164 | 0.0179 | -0.0169 | 65.0279
11 | 1.1987 | 0.01906 | -0.0143 | 62.8909
11.5 | 1.2353 | 0.02013 | -0.012 | 61.3661
12 | 1.2682 | 0.02126 | -0.0091 | 59.6519
12.5 | 1.34 | 0.02275 | -0.0145 | 58.9011
13.5 | 1.4245 | 0.02608 | -0.0136 | 54.6204
14 | 1.4561 | 0.02782 | -0.0112 | 52.34
14.5 | 1.4876 | 0.02956 | -0.0088 | 50.3248
15 | 1.5158 | 0.03158 | -0.0062 | 47.9987
15.5 | 1.5423 | 0.03372 | -0.0035 | 45.7384
16 | 1.567 | 0.03596 | -0.0007 | 43.5762
16.5 | 1.5844 | 0.03857 | 0.0028 | 41.0786
17 | 1.5969 | 0.04131 | 0.0069 | 38.6565
17.5 | 1.6153 | 0.04407 | 0.0099 | 36.6531
18 | 1.6324 | 0.04727 | 0.0123 | 34.5335
18.5 | 1.6454 | 0.05111 | 0.0143 | 32.1933
19 | 1.6579 | 0.05525 | 0.0159 | 30.0072
19.5 | 1.6605 | 0.06057 | 0.0171 | 27.4146
20 | 1.6656 | 0.06598 | 0.0176 | 25.244

## 111. Re 10M Mach 0.50 (1)
BIGFOIL.COM POLAR EXPORT
NACA66-416 a=0.6
NACA66-416 a=0.6 |  |  |  | Cl Max: | 1.342 | at alpha= | 18.5 | deg
JavaFoil+Calcfoil stall+Eppler ext transition |  |  |  | L/D Max: | 146.378 | at alpha= | 0.5 | deg
Re: | 10000000 |  |  | Cd Min: | 0.00324 | at alpha= | 0.5 | deg
Mach: | 0.5 |  |  | Cl=0 at alpha= | -2.85 | deg
|  |  |  | @ Cl=0.1, Cd= | 0.0060151
|  |  |  | @ Cl=0.4, Cd= | 0.0039291
|  |  |  | @ Cl=0.6, Cd= | 0.0052948
alpha (deg) | Cl | Cd | Cm | Cl/Cd
-20 | -0.96 | 0.14621 | -0.015 | -6.568
-19.5 | -0.931 | 0.14276 | -0.015 | -6.521
-19 | -0.908 | 0.14116 | -0.017 | -6.433
-18.5 | -0.882 | 0.13317 | -0.018 | -6.62
-18 | -0.851 | 0.12842 | -0.018 | -6.63
-17.5 | -0.821 | 0.12629 | -0.018 | -6.501
-17 | -0.793 | 0.11933 | -0.018 | -6.642
-16.5 | -0.766 | 0.12512 | -0.019 | -6.119
-16 | -0.739 | 0.11666 | -0.02 | -6.333
-15.5 | -0.709 | 0.11052 | -0.019 | -6.418
-15 | -0.683 | 0.10179 | -0.021 | -6.714
-14.5 | -0.659 | 0.09057 | -0.023 | -7.28
-14 | -0.638 | 0.07925 | -0.026 | -8.053
-13.5 | -0.598 | 0.09386 | -0.022 | -6.371
-13 | -0.569 | 0.08953 | -0.021 | -6.359
-12.5 | -0.542 | 0.08195 | -0.023 | -6.619
-12 | -0.516 | 0.07458 | -0.025 | -6.922
-11.5 | -0.496 | 0.06265 | -0.029 | -7.912
-11 | -0.547 | 0.01481 | -0.045 | -36.931
-10.5 | -0.52 | 0.01258 | -0.047 | -41.36
-10 | -0.488 | 0.0116 | -0.048 | -42.099
-9.5 | -0.372 | 0.07126 | -0.023 | -5.227
-9 | -0.345 | 0.05703 | -0.025 | -6.057
-8.5 | -0.318 | 0.05193 | -0.028 | -6.13
-8 | -0.355 | 0.00978 | -0.054 | -36.267
-7.5 | -0.5 | 0.00936 | -0.055 | -53.461
-7 | -0.492 | 0.00888 | -0.056 | -55.455
-6.5 | -0.457 | 0.00838 | -0.058 | -54.563
-6 | -0.409 | 0.00791 | -0.059 | -51.709
-5.5 | -0.353 | 0.0067 | -0.061 | -52.673
-5 | -0.292 | 0.00682 | -0.062 | -42.807
-4.5 | -0.227 | 0.00711 | -0.064 | -31.95
-4 | -0.16 | 0.00681 | -0.065 | -23.514
-3.5 | -0.091 | 0.00658 | -0.066 | -13.877
-3 | -0.021 | 0.00634 | -0.068 | -3.386
-2.5 | 0.049 | 0.00613 | -0.069 | 7.992
-2 | 0.12 | 0.00597 | -0.07 | 20.077
-1.5 | 0.192 | 0.00587 | -0.072 | 32.636
-1 | 0.263 | 0.00576 | -0.073 | 45.633
-0.5 | 0.334 | 0.00441 | -0.074 | 75.657
0 | 0.404 | 0.0039 | -0.076 | 103.698
0.5 | 0.475 | 0.00324 | -0.077 | 146.378
1 | 0.541 | 0.00491 | -0.078 | 110.341
1.5 | 0.61 | 0.00536 | -0.079 | 113.907
2 | 0.679 | 0.00592 | -0.08 | 114.656
2.5 | 0.747 | 0.00657 | -0.081 | 113.754
3 | 0.816 | 0.0072 | -0.082 | 113.33
3.5 | 0.876 | 0.00782 | -0.084 | 112.048
4 | 0.941 | 0.00863 | -0.085 | 109.002
4.5 | 1.002 | 0.0112 | -0.086 | 89.463
5 | 1.062 | 0.01182 | -0.087 | 89.864
5.5 | 1.119 | 0.01241 | -0.088 | 90.178
6 | 1.169 | 0.01309 | -0.09 | 89.294
6.5 | 1.212 | 0.01382 | -0.091 | 87.695
7 | 1.243 | 0.01499 | -0.092 | 82.924
7.5 | 1.256 | 0.01559 | -0.093 | 80.549
8 | 1.238 | 0.01672 | -0.094 | 74.022
8.5 | 1.14 | 0.0182 | -0.095 | 62.6
9 | 0.791 | 0.01982 | -0.096 | 39.897
9.5 | 0.685 | 0.06441 | -0.047 | 10.633
10 | 0.855 | 0.02122 | -0.099 | 40.287
10.5 | 0.885 | 0.02293 | -0.1 | 38.612
11 | 0.914 | 0.02533 | -0.1 | 36.061
11.5 | 0.795 | 0.07975 | -0.054 | 9.972
12 | 0.979 | 0.02607 | -0.103 | 37.55
12.5 | 1.008 | 0.02883 | -0.104 | 34.954
13 | 1.032 | 0.03291 | -0.104 | 31.348
13.5 | 0.928 | 0.08721 | -0.076 | 10.639
14 | 1.093 | 0.03452 | -0.106 | 31.661
14.5 | 1.118 | 0.03877 | -0.106 | 28.827
15 | 1.138 | 0.04537 | -0.106 | 25.094
15.5 | 1.016 | 0.11127 | -0.067 | 9.129
16 | 1.197 | 0.04701 | -0.108 | 25.474
16.5 | 1.228 | 0.05037 | -0.109 | 24.37
17 | 1.102 | 0.11897 | -0.074 | 9.266
17.5 | 1.293 | 0.04825 | -0.112 | 26.786
18 | 1.322 | 0.05147 | -0.113 | 25.678
18.5 | 1.342 | 0.05899 | -0.112 | 22.75
19 | 1.211 | 0.15487 | -0.079 | 7.819
19.5 | 1.245 | 0.15514 | -0.084 | 8.027
20 | 1.281 | 0.15561 | -0.088 | 8.233

## 112. Re 10M Mach 0.50 (2)
BIGFOIL.COM POLAR EXPORT
NACA66-416 a=0.6
NACA66-416 a=0.6 |  |  |  | Cl Max: | 1.2496 | at alpha= | 12.5 | deg
XFOIL ncrit=9 |  |  |  | L/D Max: | 215.542 | at alpha= | 2 | deg
Re: | 10000000 |  |  | Cd Min: | 0.16465 | at alpha= | 17.5 | deg
Mach: | 0.5 |  |  | Cl=0 at alpha= | -3.2001 | deg
|  |  |  | @ Cl=0.1, Cd= | 0.0056396
|  |  |  | @ Cl=0.4, Cd= | 0.0041579
|  |  |  | @ Cl=0.6, Cd= | 0.0031571
alpha (deg) | Cl | Cd | Cm | Cl/Cd
-13 | -0.3006 | 0.10127 | -0.1032 | -2.9683
-12.5 | -0.308 | 0.09093 | -0.1094 | -3.3872
-12 | -0.336 | 0.07805 | -0.1175 | -4.3049
-11.5 | -0.347 | 0.06787 | -0.124 | -5.1127
-11 | -0.38 | 0.05186 | -0.1369 | -7.3274
-10.5 | -0.4229 | 0.04153 | -0.1422 | -10.183
-10 | -0.4623 | 0.03432 | -0.141 | -13.4703
-9.5 | -0.5051 | 0.02817 | -0.1353 | -17.9304
-9 | -0.5371 | 0.02322 | -0.1265 | -23.1309
-8.5 | -0.5595 | 0.01907 | -0.1153 | -29.3393
-8 | -0.5634 | 0.01443 | -0.1056 | -39.0437
-7.5 | -0.5367 | 0.01069 | -0.0989 | -50.2058
-7 | -0.4896 | 0.00912 | -0.0938 | -53.6842
-6.5 | -0.4336 | 0.00822 | -0.09 | -52.7494
-6 | -0.374 | 0.00752 | -0.0871 | -49.734
-5.5 | -0.3094 | 0.00707 | -0.0854 | -43.7624
-5 | -0.243 | 0.00673 | -0.0844 | -36.107
-4.5 | -0.1759 | 0.00645 | -0.0838 | -27.2713
-4 | -0.1082 | 0.00621 | -0.0837 | -17.4235
-3.5 | -0.0406 | 0.00599 | -0.0837 | -6.778
-3 | 0.0271 | 0.0058 | -0.0841 | 4.6724
-2.5 | 0.0953 | 0.00565 | -0.0847 | 16.8673
-2 | 0.1632 | 0.0055 | -0.0854 | 29.6727
-1.5 | 0.2313 | 0.00538 | -0.0863 | 42.9926
-1 | 0.2988 | 0.00516 | -0.0871 | 57.907
-0.5 | 0.3608 | 0.00458 | -0.0871 | 78.7773
0 | 0.4221 | 0.00392 | -0.0872 | 107.6786
0.5 | 0.4827 | 0.00317 | -0.0872 | 152.2713
1 | 0.5533 | 0.00317 | -0.0887 | 174.5426
1.5 | 0.6255 | 0.00315 | -0.0904 | 198.5714
2 | 0.6962 | 0.00323 | -0.0917 | 215.5418
2.5 | 0.7594 | 0.00354 | -0.0915 | 214.5198
3 | 0.7699 | 0.00503 | -0.0812 | 153.0616
4 | 0.7443 | 0.00799 | -0.0528 | 93.1539
4.5 | 0.7379 | 0.01014 | -0.0416 | 72.7712
5 | 0.7394 | 0.01229 | -0.0322 | 60.1627
5.5 | 0.7594 | 0.01397 | -0.0258 | 54.3593
6 | 0.7947 | 0.01528 | -0.0216 | 52.0092
6.5 | 0.8401 | 0.01628 | -0.0188 | 51.6032
7 | 0.8856 | 0.01736 | -0.0161 | 51.0138
7.5 | 0.9314 | 0.01846 | -0.0132 | 50.455
8 | 0.9768 | 0.01967 | -0.0103 | 49.6594
8.5 | 1.0227 | 0.0209 | -0.0072 | 48.933
9.5 | 1.1105 | 0.0238 | -0.0005 | 46.6597
10 | 1.1524 | 0.0255 | 0.0032 | 45.1922
10.5 | 1.1914 | 0.02743 | 0.0073 | 43.4342
11 | 1.2246 | 0.02981 | 0.0119 | 41.0802
11.5 | 1.2457 | 0.03297 | 0.0173 | 37.7828
12 | 1.2474 | 0.03736 | 0.0237 | 33.3887
12.5 | 1.2496 | 0.04448 | 0.0248 | 28.0935
13 | 1.247 | 0.05389 | 0.0229 | 23.1397
14 | 1.1623 | 0.0703 | 0.0326 | 16.5334
14.5 | 1.1249 | 0.08233 | 0.0294 | 13.6633
15 | 1.0913 | 0.09528 | 0.0237 | 11.4536
15.5 | 1.0598 | 0.10922 | 0.0158 | 9.7034
16 | 1.0348 | 0.12334 | 0.0068 | 8.3898
16.5 | 1.0151 | 0.13731 | -0.0024 | 7.3928
17 | 0.9969 | 0.15154 | -0.0117 | 6.5785
17.5 | 0.9856 | 0.16465 | -0.0199 | 5.986

## 113. Re 12M Mach 0.00 (1)
BIGFOIL.COM POLAR EXPORT
NACA66-416 a=0.6
NACA66-416 a=0.6 |  |  |  | Cl Max: | 1.453 | at alpha= | 12.5 | deg
JavaFoil+Calcfoil stall+Eppler ext transition |  |  |  | L/D Max: | 115.609 | at alpha= | 4 | deg
Re: | 12000000 |  |  | Cd Min: | 0.00422 | at alpha= | 1 | deg
Mach: | 0 |  |  | Cl=0 at alpha= | -2.8468 | deg
|  |  |  | @ Cl=0.1, Cd= | 0.0055033
|  |  |  | @ Cl=0.4, Cd= | 0.0050984
|  |  |  | @ Cl=0.6, Cd= | 0.005502
alpha (deg) | Cl | Cd | Cm | Cl/Cd
-19.5 | -0.679 | 0.1535 | -0.012 | -4.426
-19 | -0.7 | 0.14733 | -0.012 | -4.749
-18.5 | -0.719 | 0.14031 | -0.013 | -5.125
-18 | -0.738 | 0.13219 | -0.014 | -5.586
-17.5 | -0.757 | 0.12404 | -0.015 | -6.1
-17 | -0.772 | 0.11808 | -0.015 | -6.538
-16.5 | -0.786 | 0.11153 | -0.016 | -7.048
-16 | -0.8 | 0.10128 | -0.018 | -7.896
-15.5 | -0.817 | 0.08609 | -0.021 | -9.485
-15 | -0.829 | 0.07419 | -0.023 | -11.175
-14.5 | -0.95 | 0.01673 | -0.031 | -56.791
-14 | -0.95 | 0.01446 | -0.033 | -65.733
-13.5 | -0.945 | 0.01302 | -0.034 | -72.564
-13 | -0.932 | 0.01211 | -0.035 | -76.984
-12.5 | -0.916 | 0.01138 | -0.036 | -80.523
-12 | -0.896 | 0.01069 | -0.038 | -83.769
-11.5 | -0.871 | 0.01012 | -0.039 | -86.066
-11 | -0.842 | 0.0097 | -0.04 | -86.751
-10.5 | -0.809 | 0.00927 | -0.041 | -87.251
-10 | -0.773 | 0.00881 | -0.042 | -87.727
-9.5 | -0.731 | 0.00765 | -0.043 | -95.608
-9 | -0.688 | 0.00847 | -0.045 | -81.246
-8.5 | -0.641 | 0.00815 | -0.046 | -78.623
-8 | -0.591 | 0.00781 | -0.047 | -75.703
-7.5 | -0.54 | 0.00745 | -0.048 | -72.453
-7 | -0.486 | 0.00724 | -0.049 | -67.172
-6.5 | -0.431 | 0.00699 | -0.05 | -61.749
-6 | -0.375 | 0.00676 | -0.052 | -55.51
-5.5 | -0.318 | 0.00652 | -0.053 | -48.746
-5 | -0.259 | 0.0064 | -0.054 | -40.491
-4.5 | -0.2 | 0.00616 | -0.055 | -32.488
-4 | -0.14 | 0.006 | -0.056 | -23.341
-3.5 | -0.08 | 0.00579 | -0.057 | -13.757
-3 | -0.019 | 0.00571 | -0.059 | -3.272
-2.5 | 0.043 | 0.00555 | -0.06 | 7.663
-2 | 0.104 | 0.0055 | -0.061 | 18.916
-1.5 | 0.166 | 0.00538 | -0.062 | 30.862
-1 | 0.228 | 0.00449 | -0.063 | 50.738
-0.5 | 0.289 | 0.00436 | -0.065 | 66.325
0 | 0.351 | 0.00501 | -0.066 | 70.034
0.5 | 0.412 | 0.00512 | -0.067 | 80.634
1 | 0.472 | 0.00422 | -0.068 | 111.976
1.5 | 0.533 | 0.00507 | -0.069 | 105.096
2 | 0.593 | 0.00546 | -0.07 | 108.542
2.5 | 0.653 | 0.00582 | -0.071 | 112.092
3 | 0.713 | 0.00619 | -0.072 | 115.146
3.5 | 0.768 | 0.00666 | -0.073 | 115.247
4 | 0.826 | 0.00714 | -0.074 | 115.609
4.5 | 0.881 | 0.00886 | -0.075 | 99.405
5 | 0.937 | 0.00924 | -0.076 | 101.439
5.5 | 0.992 | 0.00961 | -0.077 | 103.267
6 | 1.045 | 0.00996 | -0.078 | 104.894
6.5 | 1.096 | 0.01035 | -0.079 | 105.835
7 | 1.145 | 0.01077 | -0.08 | 106.264
7.5 | 1.191 | 0.0112 | -0.081 | 106.348
8 | 1.235 | 0.01167 | -0.083 | 105.861
8.5 | 1.277 | 0.0122 | -0.084 | 104.666
9 | 1.315 | 0.01273 | -0.085 | 103.316
9.5 | 1.35 | 0.01334 | -0.086 | 101.184
10 | 1.381 | 0.01391 | -0.087 | 99.293
10.5 | 1.407 | 0.01456 | -0.088 | 96.641
11 | 1.426 | 0.01524 | -0.089 | 93.543
11.5 | 1.44 | 0.01594 | -0.089 | 90.353
12 | 1.449 | 0.01673 | -0.09 | 86.586
12.5 | 1.453 | 0.0175 | -0.091 | 82.997
13 | 1.452 | 0.01842 | -0.092 | 78.796
13.5 | 1.446 | 0.01948 | -0.093 | 74.218
14 | 1.435 | 0.02044 | -0.094 | 70.228
14.5 | 1.416 | 0.02152 | -0.095 | 65.797
15 | 1.39 | 0.02287 | -0.096 | 60.773
15.5 | 1.36 | 0.02438 | -0.096 | 55.806
16 | 1.326 | 0.02629 | -0.097 | 50.448
16.5 | 1.291 | 0.0277 | -0.098 | 46.59
17 | 1.25 | 0.03009 | -0.098 | 41.555
17.5 | 1.208 | 0.03288 | -0.099 | 36.732

## 114. Re 12M Mach 0.00 (2)
BIGFOIL.COM POLAR EXPORT
NACA66-416 a=0.6
NACA66-416 a=0.6 |  |  |  | Cl Max: | 1.7231 | at alpha= | 20 | deg
XFOIL ncrit=9 |  |  |  | L/D Max: | 177.075 | at alpha= | 1.5 | deg
Re: | 12000000 |  |  | Cd Min: | 0.04663 | at alpha= | 20 | deg
Mach: | 0 |  |  | Cl=0 at alpha= | -3.0724 | deg
|  |  |  | @ Cl=0.1, Cd= | 0.0051319
|  |  |  | @ Cl=0.4, Cd= | 0.003334
|  |  |  | @ Cl=0.6, Cd= | 0.0043261
alpha (deg) | Cl | Cd | Cm | Cl/Cd
-20 | -1.5146 | 0.023 | -0.0958 | -65.8522
-19.5 | -1.4933 | 0.02136 | -0.0937 | -69.911
-19 | -1.4697 | 0.01994 | -0.0916 | -73.7061
-18.5 | -1.4433 | 0.01871 | -0.0894 | -77.1406
-18 | -1.4161 | 0.01756 | -0.0871 | -80.6435
-17.5 | -1.3884 | 0.01648 | -0.0845 | -84.2476
-17 | -1.36 | 0.01544 | -0.0819 | -88.0829
-16.5 | -1.3302 | 0.01453 | -0.0791 | -91.5485
-16 | -1.2978 | 0.01376 | -0.0766 | -94.3169
-15.5 | -1.2639 | 0.01306 | -0.0741 | -96.7764
-15 | -1.2286 | 0.01245 | -0.0715 | -98.6827
-14.5 | -1.1929 | 0.01192 | -0.0688 | -100.0755
-14 | -1.1571 | 0.01149 | -0.0659 | -100.705
-13.5 | -1.1174 | 0.01109 | -0.0637 | -100.7574
-13 | -1.0706 | 0.01073 | -0.0628 | -99.7763
-12 | -0.976 | 0.00988 | -0.0611 | -98.7854
-11.5 | -0.9273 | 0.00946 | -0.0605 | -98.0233
-11 | -0.8777 | 0.00903 | -0.06 | -97.1982
-10.5 | -0.8266 | 0.00866 | -0.0598 | -95.4503
-10 | -0.7745 | 0.00832 | -0.0597 | -93.0889
-9.5 | -0.7214 | 0.00801 | -0.0598 | -90.0624
-9 | -0.6676 | 0.00774 | -0.06 | -86.2532
-8.5 | -0.6132 | 0.00749 | -0.0603 | -81.8692
-8 | -0.5582 | 0.00727 | -0.0607 | -76.7813
-7.5 | -0.5028 | 0.00706 | -0.0612 | -71.2181
-7 | -0.4479 | 0.00679 | -0.0616 | -65.9647
-6.5 | -0.3922 | 0.00655 | -0.0621 | -59.8779
-6 | -0.3361 | 0.00632 | -0.0627 | -53.1804
-5.5 | -0.2794 | 0.00612 | -0.0634 | -45.6536
-5 | -0.2222 | 0.00594 | -0.0642 | -37.4074
-4.5 | -0.1647 | 0.00578 | -0.0651 | -28.4948
-4 | -0.1073 | 0.00561 | -0.0659 | -19.1266
-3.5 | -0.0496 | 0.00544 | -0.0668 | -9.1176
-3 | 0.0084 | 0.00532 | -0.0677 | 1.5789
-2.5 | 0.0663 | 0.00519 | -0.0687 | 12.7746
-2 | 0.1243 | 0.00509 | -0.0696 | 24.4204
-1.5 | 0.1825 | 0.00494 | -0.0707 | 36.9433
-1 | 0.2395 | 0.00466 | -0.0715 | 51.3948
-0.5 | 0.2954 | 0.0043 | -0.0722 | 68.6977
0 | 0.3506 | 0.00389 | -0.0728 | 90.1285
0.5 | 0.4048 | 0.00328 | -0.0733 | 123.4146
1 | 0.4613 | 0.00292 | -0.0742 | 157.9795
1.5 | 0.5206 | 0.00294 | -0.0755 | 177.0748
2 | 0.572 | 0.00346 | -0.0753 | 165.3179
2.5 | 0.6095 | 0.00462 | -0.0725 | 131.9264
3 | 0.6512 | 0.00531 | -0.0705 | 122.6365
3.5 | 0.6874 | 0.00606 | -0.0673 | 113.4323
4 | 0.7185 | 0.00675 | -0.0631 | 106.4444
4.5 | 0.7373 | 0.0073 | -0.0562 | 101
5.5 | 0.7893 | 0.00875 | -0.0463 | 90.2057
6 | 0.8267 | 0.0093 | -0.0438 | 88.8925
6.5 | 0.8655 | 0.00982 | -0.0416 | 88.1365
7 | 0.9048 | 0.01037 | -0.0396 | 87.2517
7.5 | 0.9434 | 0.01096 | -0.0375 | 86.0766
8 | 0.9827 | 0.01156 | -0.0356 | 85.0087
8.5 | 1.021 | 0.01219 | -0.0337 | 83.7572
9 | 1.0584 | 0.0129 | -0.0317 | 82.0465
9.5 | 1.0951 | 0.01364 | -0.0297 | 80.2859
10 | 1.1329 | 0.01437 | -0.0279 | 78.8379
10.5 | 1.1689 | 0.01518 | -0.0259 | 77.0026
11 | 1.2032 | 0.01607 | -0.0238 | 74.8724
11.5 | 1.2383 | 0.01696 | -0.0219 | 73.013
12 | 1.2727 | 0.01786 | -0.0199 | 71.2598
12.5 | 1.3054 | 0.01875 | -0.0177 | 69.6213
13 | 1.3726 | 0.0199 | -0.0232 | 68.9749
14 | 1.4567 | 0.02265 | -0.0241 | 64.3135
14.5 | 1.4886 | 0.02405 | -0.0226 | 61.896
15 | 1.5204 | 0.02541 | -0.021 | 59.8347
15.5 | 1.5501 | 0.02698 | -0.0195 | 57.4537
16 | 1.5792 | 0.02858 | -0.0179 | 55.2554
16.5 | 1.6064 | 0.03029 | -0.0162 | 53.034
17 | 1.6285 | 0.0324 | -0.0141 | 50.2623
17.5 | 1.6509 | 0.03445 | -0.0121 | 47.9216
18 | 1.6709 | 0.03673 | -0.0101 | 45.4914
18.5 | 1.6913 | 0.03895 | -0.0082 | 43.4223
19 | 1.7084 | 0.04132 | -0.0059 | 41.3456
19.5 | 1.7124 | 0.04366 | -0.0013 | 39.2213
20 | 1.7231 | 0.04663 | 0.001 | 36.9526

## 115. Re 12M Mach 0.10 (1)
BIGFOIL.COM POLAR EXPORT
NACA66-416 a=0.6
NACA66-416 a=0.6 |  |  |  | Cl Max: | 1.442 | at alpha= | 12 | deg
JavaFoil+Calcfoil stall+Eppler ext transition |  |  |  | L/D Max: | 115.322 | at alpha= | 3 | deg
Re: | 12000000 |  |  | Cd Min: | 0.00421 | at alpha= | 1 | deg
Mach: | 0.1 |  |  | Cl=0 at alpha= | -2.8468 | deg
|  |  |  | @ Cl=0.1, Cd= | 0.0055016
|  |  |  | @ Cl=0.4, Cd= | 0.0049515
|  |  |  | @ Cl=0.6, Cd= | 0.005524
alpha (deg) | Cl | Cd | Cm | Cl/Cd
-18.5 | -0.676 | 0.14248 | -0.013 | -4.746
-18 | -0.698 | 0.13709 | -0.013 | -5.094
-17.5 | -0.72 | 0.12765 | -0.014 | -5.637
-17 | -0.739 | 0.12179 | -0.015 | -6.065
-16.5 | -0.757 | 0.11399 | -0.016 | -6.638
-16 | -0.771 | 0.10627 | -0.017 | -7.259
-15.5 | -0.784 | 0.09668 | -0.018 | -8.105
-15 | -0.797 | 0.08512 | -0.021 | -9.361
-14.5 | -0.853 | 0.04566 | -0.027 | -18.689
-14 | -0.926 | 0.01654 | -0.032 | -55.951
-13.5 | -0.93 | 0.01348 | -0.034 | -68.994
-13 | -0.921 | 0.01243 | -0.035 | -74.121
-12.5 | -0.907 | 0.01159 | -0.036 | -78.275
-12 | -0.889 | 0.01086 | -0.038 | -81.869
-11.5 | -0.866 | 0.01037 | -0.039 | -83.505
-11 | -0.839 | 0.00982 | -0.04 | -85.467
-10.5 | -0.807 | 0.00939 | -0.041 | -85.994
-10 | -0.772 | 0.00891 | -0.042 | -86.715
-9.5 | -0.731 | 0.00772 | -0.044 | -94.71
-9 | -0.689 | 0.0086 | -0.045 | -80.206
-8.5 | -0.642 | 0.00818 | -0.046 | -78.565
-8 | -0.593 | 0.0078 | -0.047 | -76.048
-7.5 | -0.541 | 0.00754 | -0.048 | -71.785
-7 | -0.488 | 0.0073 | -0.05 | -66.857
-6.5 | -0.433 | 0.00707 | -0.051 | -61.276
-6 | -0.377 | 0.00681 | -0.052 | -55.347
-5.5 | -0.319 | 0.00659 | -0.053 | -48.421
-5 | -0.261 | 0.00637 | -0.054 | -40.883
-4.5 | -0.201 | 0.00618 | -0.055 | -32.54
-4 | -0.141 | 0.00598 | -0.057 | -23.547
-3.5 | -0.08 | 0.00585 | -0.058 | -13.68
-3 | -0.019 | 0.00571 | -0.059 | -3.286
-2.5 | 0.043 | 0.00552 | -0.06 | 7.743
-2 | 0.105 | 0.0055 | -0.061 | 19.019
-1.5 | 0.167 | 0.00544 | -0.062 | 30.695
-1 | 0.229 | 0.0045 | -0.064 | 50.883
-0.5 | 0.291 | 0.00437 | -0.065 | 66.455
0 | 0.353 | 0.00499 | -0.066 | 70.694
0.5 | 0.414 | 0.00494 | -0.067 | 83.877
1 | 0.475 | 0.00421 | -0.068 | 112.592
1.5 | 0.535 | 0.0051 | -0.069 | 104.974
2 | 0.596 | 0.0055 | -0.07 | 108.364
2.5 | 0.656 | 0.00586 | -0.071 | 111.879
3 | 0.716 | 0.00621 | -0.072 | 115.322
3.5 | 0.772 | 0.00672 | -0.073 | 114.874
4 | 0.829 | 0.0072 | -0.075 | 115.182
4.5 | 0.885 | 0.0089 | -0.075 | 99.466
5 | 0.942 | 0.00931 | -0.077 | 101.098
5.5 | 0.996 | 0.00966 | -0.078 | 103.1
6 | 1.049 | 0.01002 | -0.079 | 104.674
6.5 | 1.1 | 0.01045 | -0.08 | 105.328
7 | 1.149 | 0.01085 | -0.081 | 105.901
7.5 | 1.196 | 0.01131 | -0.082 | 105.71
8 | 1.239 | 0.01176 | -0.083 | 105.365
8.5 | 1.28 | 0.01232 | -0.084 | 103.858
9 | 1.318 | 0.01285 | -0.085 | 102.563
9.5 | 1.352 | 0.01349 | -0.086 | 100.156
10 | 1.382 | 0.01406 | -0.087 | 98.264
10.5 | 1.406 | 0.01475 | -0.088 | 95.361
11 | 1.423 | 0.01543 | -0.089 | 92.261
11.5 | 1.435 | 0.01615 | -0.09 | 88.868
12 | 1.442 | 0.01698 | -0.091 | 84.87
12.5 | 1.442 | 0.01776 | -0.092 | 81.227
13 | 1.438 | 0.01874 | -0.093 | 76.727
13.5 | 1.428 | 0.01981 | -0.094 | 72.094
14 | 1.413 | 0.0208 | -0.094 | 67.953
14.5 | 1.39 | 0.02196 | -0.095 | 63.276
15 | 1.359 | 0.02344 | -0.096 | 57.975
15.5 | 1.323 | 0.025 | -0.097 | 52.928
16 | 1.283 | 0.02709 | -0.097 | 47.376
16.5 | 1.241 | 0.02928 | -0.098 | 42.378
17 | 1.195 | 0.03152 | -0.098 | 37.92

## 116. Re 12M Mach 0.10 (2)
BIGFOIL.COM POLAR EXPORT
NACA66-416 a=0.6
NACA66-416 a=0.6 |  |  |  | Cl Max: | 1.7203 | at alpha= | 20 | deg
XFOIL ncrit=9 |  |  |  | L/D Max: | 177.593 | at alpha= | 1.5 | deg
Re: | 12000000 |  |  | Cd Min: | 0.04875 | at alpha= | 20 | deg
Mach: | 0.1 |  |  | Cl=0 at alpha= | -3.0762 | deg
|  |  |  | @ Cl=0.1, Cd= | 0.0051436
|  |  |  | @ Cl=0.4, Cd= | 0.003363
|  |  |  | @ Cl=0.6, Cd= | 0.0043747
alpha (deg) | Cl | Cd | Cm | Cl/Cd
-20 | -1.5106 | 0.02476 | -0.1016 | -61.0097
-19.5 | -1.4915 | 0.02282 | -0.0995 | -65.3593
-19 | -1.4702 | 0.02114 | -0.0971 | -69.5459
-18.5 | -1.4449 | 0.01973 | -0.0947 | -73.2337
-18 | -1.4186 | 0.01843 | -0.0922 | -76.9723
-17.5 | -1.3902 | 0.01729 | -0.0896 | -80.4049
-17 | -1.3619 | 0.01617 | -0.0868 | -84.2239
-16.5 | -1.3329 | 0.01514 | -0.0838 | -88.0383
-16 | -1.3008 | 0.01427 | -0.081 | -91.1563
-15.5 | -1.268 | 0.01344 | -0.0781 | -94.3452
-15 | -1.2326 | 0.01278 | -0.0754 | -96.4476
-14.5 | -1.1963 | 0.0122 | -0.0726 | -98.0574
-14 | -1.1594 | 0.0117 | -0.0698 | -99.094
-13.5 | -1.1234 | 0.01127 | -0.0665 | -99.6806
-13 | -1.0771 | 0.0109 | -0.0652 | -98.8165
-12.5 | -1.0301 | 0.01047 | -0.0641 | -98.3859
-12 | -0.9813 | 0.01008 | -0.0632 | -97.3512
-11.5 | -0.9328 | 0.00961 | -0.0623 | -97.0656
-11 | -0.8832 | 0.00915 | -0.0616 | -96.5246
-10.5 | -0.8318 | 0.00875 | -0.0612 | -95.0629
-10 | -0.7793 | 0.0084 | -0.061 | -92.7738
-9.5 | -0.726 | 0.00808 | -0.0609 | -89.8515
-9 | -0.6718 | 0.0078 | -0.061 | -86.1282
-8.5 | -0.617 | 0.00754 | -0.0612 | -81.8302
-8 | -0.5616 | 0.0073 | -0.0616 | -76.9315
-7.5 | -0.5058 | 0.00709 | -0.062 | -71.3399
-7 | -0.4503 | 0.00682 | -0.0623 | -66.0264
-6.5 | -0.3943 | 0.00657 | -0.0628 | -60.0152
-6 | -0.3378 | 0.00634 | -0.0633 | -53.2808
-5.5 | -0.2807 | 0.00613 | -0.064 | -45.7912
-5 | -0.2232 | 0.00595 | -0.0647 | -37.5126
-4.5 | -0.1653 | 0.00579 | -0.0656 | -28.5492
-4 | -0.1075 | 0.00562 | -0.0664 | -19.1281
-3.5 | -0.0495 | 0.00545 | -0.0673 | -9.0826
-3 | 0.0089 | 0.00532 | -0.0682 | 1.6729
-2.5 | 0.0671 | 0.0052 | -0.0692 | 12.9038
-2 | 0.1254 | 0.0051 | -0.0701 | 24.5882
-1.5 | 0.184 | 0.00495 | -0.0712 | 37.1717
-1 | 0.2413 | 0.00467 | -0.072 | 51.6702
-0.5 | 0.2975 | 0.00431 | -0.0726 | 69.0255
0 | 0.353 | 0.00389 | -0.0733 | 90.7455
0.5 | 0.4074 | 0.00328 | -0.0738 | 124.2073
1 | 0.4643 | 0.00292 | -0.0747 | 159.0068
1.5 | 0.5239 | 0.00295 | -0.0759 | 177.5932
2.5 | 0.6131 | 0.00462 | -0.0729 | 132.7056
3 | 0.6545 | 0.00532 | -0.0707 | 123.0263
3.5 | 0.6902 | 0.00607 | -0.0674 | 113.7068
4 | 0.7194 | 0.00677 | -0.0627 | 106.2629
4.5 | 0.7356 | 0.00736 | -0.0552 | 99.9457
5 | 0.7592 | 0.00812 | -0.0498 | 93.4975
5.5 | 0.7877 | 0.00887 | -0.0454 | 88.805
6.5 | 0.8647 | 0.00998 | -0.0407 | 86.6433
7 | 0.9048 | 0.01053 | -0.0387 | 85.9259
7.5 | 0.943 | 0.01115 | -0.0365 | 84.574
8 | 0.9822 | 0.01178 | -0.0346 | 83.3786
8.5 | 1.0216 | 0.01241 | -0.0328 | 82.3207
9 | 1.058 | 0.01318 | -0.0305 | 80.2731
9.5 | 1.0964 | 0.01388 | -0.0287 | 78.9914
10 | 1.1334 | 0.01466 | -0.0267 | 77.3124
10.5 | 1.1701 | 0.01548 | -0.0247 | 75.5879
11 | 1.2044 | 0.01642 | -0.0225 | 73.3496
11.5 | 1.2399 | 0.01733 | -0.0206 | 71.5465
12 | 1.2746 | 0.01825 | -0.0186 | 69.8411
13 | 1.3769 | 0.02047 | -0.0222 | 67.2643
13.5 | 1.42 | 0.02185 | -0.0226 | 64.9886
14 | 1.4599 | 0.02333 | -0.0226 | 62.5761
14.5 | 1.4931 | 0.02465 | -0.021 | 60.572
15 | 1.5234 | 0.02622 | -0.0193 | 58.1007
15.5 | 1.5543 | 0.02773 | -0.0176 | 56.0512
16 | 1.5819 | 0.02951 | -0.0158 | 53.6056
16.5 | 1.6093 | 0.03127 | -0.014 | 51.4647
17 | 1.6303 | 0.03352 | -0.0117 | 48.6366
17.5 | 1.65 | 0.03588 | -0.0094 | 45.9866
18 | 1.6737 | 0.0379 | -0.0075 | 44.1609
18.5 | 1.692 | 0.04039 | -0.0054 | 41.8916
19 | 1.7058 | 0.04301 | -0.0027 | 39.6605
19.5 | 1.7102 | 0.04536 | 0.002 | 37.7028
20 | 1.7203 | 0.04875 | 0.004 | 35.2882

## 117. Re 12M Mach 0.25 (1)
BIGFOIL.COM POLAR EXPORT
NACA66-416 a=0.6
NACA66-416 a=0.6 |  |  |  | Cl Max: | 1.396 | at alpha= | 11 | deg
JavaFoil+Calcfoil stall+Eppler ext transition |  |  |  | L/D Max: | 114.951 | at alpha= | 3 | deg
Re: | 12000000 |  |  | Cd Min: | 0.00439 | at alpha= | -0.5 | deg
Mach: | 0.25 |  |  | Cl=0 at alpha= | -2.8492 | deg
|  |  |  | @ Cl=0.1, Cd= | 0.0055678
|  |  |  | @ Cl=0.4, Cd= | 0.0047422
|  |  |  | @ Cl=0.6, Cd= | 0.0055537
alpha (deg) | Cl | Cd | Cm | Cl/Cd
-17 | -0.447 | 0.1364 | -0.014 | -3.279
-16.5 | -0.502 | 0.12526 | -0.015 | -4.005
-16 | -0.548 | 0.12012 | -0.015 | -4.566
-15.5 | -0.587 | 0.11454 | -0.015 | -5.127
-15 | -0.622 | 0.10752 | -0.016 | -5.784
-14.5 | -0.651 | 0.09729 | -0.017 | -6.696
-14 | -0.67 | 0.09122 | -0.019 | -7.348
-13.5 | -0.688 | 0.08102 | -0.021 | -8.49
-13 | -0.702 | 0.07127 | -0.024 | -9.846
-12.5 | -0.689 | 0.08035 | -0.018 | -8.573
-12 | -0.833 | 0.0121 | -0.038 | -68.826
-11.5 | -0.825 | 0.01137 | -0.04 | -72.584
-11 | -0.811 | 0.01065 | -0.041 | -76.147
-10.5 | -0.791 | 0.00987 | -0.042 | -80.086
-10 | -0.763 | 0.00947 | -0.043 | -80.574
-9.5 | -0.728 | 0.00896 | -0.045 | -81.249
-9 | -0.689 | 0.00859 | -0.046 | -80.129
-8.5 | -0.646 | 0.00737 | -0.047 | -87.579
-8 | -0.6 | 0.00825 | -0.049 | -72.693
-7.5 | -0.55 | 0.00784 | -0.05 | -70.121
-7 | -0.497 | 0.00757 | -0.051 | -65.655
-6.5 | -0.442 | 0.00722 | -0.052 | -61.176
-6 | -0.385 | 0.00696 | -0.053 | -55.302
-5.5 | -0.327 | 0.00671 | -0.054 | -48.714
-5 | -0.267 | 0.0065 | -0.056 | -41.092
-4.5 | -0.206 | 0.00625 | -0.057 | -32.975
-4 | -0.144 | 0.0061 | -0.058 | -23.665
-3.5 | -0.082 | 0.00594 | -0.059 | -13.816
-3 | -0.019 | 0.00571 | -0.061 | -3.376
-2.5 | 0.044 | 0.00563 | -0.062 | 7.805
-2 | 0.107 | 0.00556 | -0.063 | 19.299
-1.5 | 0.171 | 0.00548 | -0.064 | 31.278
-1 | 0.235 | 0.00456 | -0.065 | 51.593
-0.5 | 0.299 | 0.00439 | -0.067 | 67.99
0 | 0.362 | 0.00508 | -0.068 | 71.375
0.5 | 0.425 | 0.00452 | -0.069 | 93.897
1 | 0.487 | 0.00488 | -0.07 | 99.737
1.5 | 0.549 | 0.0052 | -0.071 | 105.616
2 | 0.611 | 0.00563 | -0.072 | 108.596
2.5 | 0.673 | 0.00602 | -0.073 | 111.786
3 | 0.735 | 0.00639 | -0.074 | 114.951
3.5 | 0.791 | 0.00694 | -0.075 | 114.036
4 | 0.85 | 0.00745 | -0.076 | 114.11
4.5 | 0.907 | 0.00923 | -0.077 | 98.339
5 | 0.965 | 0.00967 | -0.079 | 99.801
5.5 | 1.02 | 0.01006 | -0.08 | 101.411
6 | 1.073 | 0.01049 | -0.081 | 102.32
6.5 | 1.124 | 0.01091 | -0.082 | 103.083
7 | 1.173 | 0.01135 | -0.083 | 103.299
7.5 | 1.218 | 0.01186 | -0.084 | 102.657
8 | 1.259 | 0.0124 | -0.085 | 101.52
8.5 | 1.296 | 0.01304 | -0.086 | 99.454
9 | 1.329 | 0.01366 | -0.087 | 97.281
9.5 | 1.357 | 0.01434 | -0.088 | 94.655
10 | 1.379 | 0.01512 | -0.089 | 91.19
10.5 | 1.393 | 0.01591 | -0.09 | 87.56
11 | 1.396 | 0.01666 | -0.091 | 83.767
11.5 | 1.39 | 0.01756 | -0.092 | 79.173
12 | 1.375 | 0.01856 | -0.093 | 74.096
12.5 | 1.352 | 0.01962 | -0.094 | 68.894
13 | 1.319 | 0.0208 | -0.095 | 63.425
13.5 | 1.277 | 0.02223 | -0.096 | 57.434
14 | 1.226 | 0.02405 | -0.096 | 50.966
14.5 | 1.159 | 0.0262 | -0.097 | 44.237
15 | 1.071 | 0.03184 | -0.097 | 33.642
15.5 | 0.854 | 0.10606 | -0.062 | 8.05
16 | 0.773 | 0.11804 | -0.057 | 6.551

## 118. Re 12M Mach 0.25 (2)
BIGFOIL.COM POLAR EXPORT
NACA66-416 a=0.6
NACA66-416 a=0.6 |  |  |  | Cl Max: | 1.6923 | at alpha= | 20 | deg
XFOIL ncrit=9 |  |  |  | L/D Max: | 184.523 | at alpha= | 2 | deg
Re: | 12000000 |  |  | Cd Min: | 0.06319 | at alpha= | 20 | deg
Mach: | 0.25 |  |  | Cl=0 at alpha= | -3.0939 | deg
|  |  |  | @ Cl=0.1, Cd= | 0.0051928
|  |  |  | @ Cl=0.4, Cd= | 0.0034961
|  |  |  | @ Cl=0.6, Cd= | 0.0032612
alpha (deg) | Cl | Cd | Cm | Cl/Cd
-20 | -1.3488 | 0.04859 | -0.1244 | -27.7588
-19.5 | -1.3739 | 0.04059 | -0.127 | -33.8482
-19 | -1.3924 | 0.03436 | -0.1267 | -40.5239
-18.5 | -1.3883 | 0.03039 | -0.125 | -45.6828
-18 | -1.3822 | 0.02697 | -0.1222 | -51.2495
-17.5 | -1.3689 | 0.02422 | -0.1189 | -56.5194
-17 | -1.3496 | 0.02198 | -0.1153 | -61.4013
-16.5 | -1.3278 | 0.02002 | -0.1113 | -66.3237
-16 | -1.2994 | 0.01848 | -0.1074 | -70.3139
-15.5 | -1.2781 | 0.01665 | -0.1027 | -76.7628
-15 | -1.2455 | 0.01547 | -0.0986 | -80.5107
-14.5 | -1.2104 | 0.01443 | -0.0946 | -83.8808
-14 | -1.172 | 0.01356 | -0.0909 | -86.4307
-13.5 | -1.1333 | 0.01276 | -0.087 | -88.8166
-13 | -1.0903 | 0.01222 | -0.0837 | -89.2226
-12.5 | -1.0533 | 0.01154 | -0.0793 | -91.2738
-12 | -1.0102 | 0.01107 | -0.0758 | -91.2556
-11.5 | -0.959 | 0.01061 | -0.0739 | -90.3864
-11 | -0.9094 | 0.00998 | -0.0718 | -91.1222
-10.5 | -0.8589 | 0.00936 | -0.07 | -91.7628
-10 | -0.8052 | 0.00889 | -0.0688 | -90.5737
-9.5 | -0.7501 | 0.00849 | -0.0678 | -88.351
-9 | -0.6941 | 0.00813 | -0.0672 | -85.3752
-8.5 | -0.6373 | 0.00781 | -0.0668 | -81.6005
-8 | -0.5799 | 0.00752 | -0.0665 | -77.1144
-7.5 | -0.5218 | 0.00727 | -0.0665 | -71.7744
-7 | -0.4633 | 0.00703 | -0.0666 | -65.9033
-6.5 | -0.4055 | 0.00672 | -0.0666 | -60.3423
-6 | -0.347 | 0.00646 | -0.0669 | -53.7152
-5.5 | -0.288 | 0.00623 | -0.0673 | -46.2279
-5 | -0.2285 | 0.00602 | -0.0678 | -37.9568
-4.5 | -0.1687 | 0.00585 | -0.0685 | -28.8376
-4 | -0.1087 | 0.00568 | -0.0693 | -19.1373
-3.5 | -0.0489 | 0.00551 | -0.07 | -8.8748
-3 | 0.0113 | 0.00537 | -0.0709 | 2.1043
-2.5 | 0.0716 | 0.00524 | -0.0719 | 13.6641
-2 | 0.1317 | 0.00514 | -0.0728 | 25.6226
-1.5 | 0.1924 | 0.00499 | -0.0739 | 38.5571
-1 | 0.2516 | 0.00472 | -0.0747 | 53.3051
-0.5 | 0.3093 | 0.00435 | -0.0753 | 71.1034
0 | 0.3661 | 0.0039 | -0.0759 | 93.8718
0.5 | 0.4215 | 0.00324 | -0.0763 | 130.0926
1 | 0.481 | 0.00294 | -0.0773 | 163.6054
1.5 | 0.5425 | 0.00296 | -0.0786 | 183.277
2 | 0.5997 | 0.00325 | -0.0791 | 184.5231
2.5 | 0.6345 | 0.00455 | -0.0754 | 139.4505
3 | 0.6726 | 0.00534 | -0.0722 | 125.9551
3.5 | 0.7031 | 0.00614 | -0.0674 | 114.5114
4 | 0.7112 | 0.00689 | -0.0579 | 103.2221
4.5 | 0.7299 | 0.00776 | -0.0511 | 94.0593
5 | 0.7525 | 0.00873 | -0.0454 | 86.197
5.5 | 0.7815 | 0.00962 | -0.041 | 81.237
6 | 0.8206 | 0.01028 | -0.0384 | 79.8249
6.5 | 0.8613 | 0.0109 | -0.0362 | 79.0183
7 | 0.9018 | 0.01156 | -0.034 | 78.0104
7.5 | 0.9414 | 0.01228 | -0.0317 | 76.6612
8 | 0.9826 | 0.01296 | -0.0296 | 75.8179
8.5 | 1.0215 | 0.01376 | -0.0273 | 74.2369
9 | 1.0606 | 0.01458 | -0.0251 | 72.7435
9.5 | 1.0992 | 0.01543 | -0.0228 | 71.2378
10 | 1.1388 | 0.0163 | -0.0207 | 69.865
10.5 | 1.1746 | 0.01737 | -0.0182 | 67.6223
11 | 1.2126 | 0.01835 | -0.016 | 66.0817
11.5 | 1.2486 | 0.01948 | -0.0136 | 64.0965
12 | 1.2844 | 0.02058 | -0.0111 | 62.4101
12.5 | 1.3137 | 0.02167 | -0.0074 | 60.623
13 | 1.3998 | 0.0235 | -0.0161 | 59.566
14 | 1.48 | 0.02681 | -0.0142 | 55.2033
14.5 | 1.5104 | 0.02869 | -0.0117 | 52.6455
15 | 1.5403 | 0.0306 | -0.0093 | 50.3366
15.5 | 1.5673 | 0.03272 | -0.0066 | 47.9004
16 | 1.5911 | 0.03515 | -0.0038 | 45.266
16.5 | 1.6164 | 0.03746 | -0.0012 | 43.15
17 | 1.6376 | 0.04009 | 0.0017 | 40.8481
17.5 | 1.655 | 0.04301 | 0.0047 | 38.4794
18 | 1.6604 | 0.04599 | 0.0095 | 36.1035
18.5 | 1.6637 | 0.0497 | 0.0134 | 33.4748
19 | 1.6764 | 0.05361 | 0.0154 | 31.2703
19.5 | 1.6853 | 0.05813 | 0.0169 | 28.9919
20 | 1.6923 | 0.06319 | 0.0177 | 26.7811

## 119. Re 12M Mach 0.50 (1)
BIGFOIL.COM POLAR EXPORT
NACA66-416 a=0.6
NACA66-416 a=0.6 |  |  |  | Cl Max: | 1.27 | at alpha= | 20 | deg
JavaFoil+Calcfoil stall+Eppler ext transition |  |  |  | L/D Max: | 111.238 | at alpha= | 3 | deg
Re: | 12000000 |  |  | Cd Min: | 0.00464 | at alpha= | -0.5 | deg
Mach: | 0.5 |  |  | Cl=0 at alpha= | -2.85 | deg
|  |  |  | @ Cl=0.1, Cd= | 0.0058335
|  |  |  | @ Cl=0.4, Cd= | 0.0051156
|  |  |  | @ Cl=0.6, Cd= | 0.0056577
alpha (deg) | Cl | Cd | Cm | Cl/Cd
-20 | -0.961 | 0.15566 | -0.015 | -6.174
-19.5 | -0.933 | 0.14962 | -0.016 | -6.235
-19 | -0.91 | 0.13879 | -0.017 | -6.553
-18.5 | -0.884 | 0.12867 | -0.018 | -6.869
-18 | -0.853 | 0.12586 | -0.018 | -6.78
-17.5 | -0.822 | 0.12355 | -0.018 | -6.655
-17 | -0.794 | 0.11682 | -0.018 | -6.798
-16.5 | -0.766 | 0.12358 | -0.019 | -6.198
-16 | -0.74 | 0.11319 | -0.02 | -6.533
-15.5 | -0.71 | 0.11006 | -0.02 | -6.452
-15 | -0.685 | 0.09891 | -0.021 | -6.927
-14.5 | -0.665 | 0.08457 | -0.025 | -7.868
-14 | -0.663 | 0.05825 | -0.03 | -11.391
-13.5 | -0.598 | 0.09231 | -0.022 | -6.481
-13 | -0.569 | 0.08871 | -0.022 | -6.42
-12.5 | -0.543 | 0.08032 | -0.024 | -6.766
-12 | -0.518 | 0.07218 | -0.026 | -7.177
-11.5 | -0.528 | 0.03755 | -0.037 | -14.076
-11 | -0.55 | 0.01382 | -0.045 | -39.788
-10.5 | -0.521 | 0.0121 | -0.047 | -43.059
-10 | -0.489 | 0.0112 | -0.048 | -43.656
-9.5 | -0.373 | 0.07025 | -0.023 | -5.304
-9 | -0.346 | 0.05628 | -0.026 | -6.14
-8.5 | -0.319 | 0.05096 | -0.029 | -6.257
-8 | -0.355 | 0.00945 | -0.054 | -37.57
-7.5 | -0.501 | 0.00908 | -0.055 | -55.16
-7 | -0.493 | 0.00856 | -0.056 | -57.555
-6.5 | -0.458 | 0.00811 | -0.058 | -56.418
-6 | -0.409 | 0.0068 | -0.059 | -60.183
-5.5 | -0.353 | 0.00692 | -0.061 | -51.052
-5 | -0.292 | 0.0072 | -0.062 | -40.595
-4.5 | -0.227 | 0.00691 | -0.064 | -32.894
-4 | -0.16 | 0.00663 | -0.065 | -24.124
-3.5 | -0.091 | 0.0063 | -0.066 | -14.496
-3 | -0.021 | 0.00617 | -0.068 | -3.481
-2.5 | 0.049 | 0.00597 | -0.069 | 8.212
-2 | 0.12 | 0.00578 | -0.07 | 20.735
-1.5 | 0.192 | 0.00576 | -0.072 | 33.299
-1 | 0.263 | 0.00566 | -0.073 | 46.474
-0.5 | 0.334 | 0.00464 | -0.074 | 72.006
0 | 0.402 | 0.00513 | -0.075 | 78.332
0.5 | 0.471 | 0.00537 | -0.076 | 87.839
1 | 0.541 | 0.00529 | -0.078 | 102.175
1.5 | 0.61 | 0.00572 | -0.079 | 106.674
2 | 0.679 | 0.00628 | -0.08 | 107.986
2.5 | 0.747 | 0.00681 | -0.081 | 109.75
3 | 0.816 | 0.00733 | -0.082 | 111.238
3.5 | 0.877 | 0.00803 | -0.084 | 109.137
4 | 0.94 | 0.01036 | -0.085 | 90.704
4.5 | 1.003 | 0.01091 | -0.086 | 91.921
5 | 1.063 | 0.01147 | -0.087 | 92.701
5.5 | 1.12 | 0.01204 | -0.088 | 92.986
6 | 1.17 | 0.0127 | -0.09 | 92.172
6.5 | 1.213 | 0.01339 | -0.091 | 90.559
7 | 1.244 | 0.01449 | -0.092 | 85.857
7.5 | 1.257 | 0.01512 | -0.093 | 83.169
8 | 1.239 | 0.01617 | -0.094 | 76.583
8.5 | 1.141 | 0.01761 | -0.095 | 64.773
9 | 0.791 | 0.01936 | -0.096 | 40.872
9.5 | 0.685 | 0.06331 | -0.047 | 10.822
10 | 0.856 | 0.02038 | -0.099 | 41.979
10.5 | 0.886 | 0.02219 | -0.1 | 39.946
11 | 0.915 | 0.0244 | -0.101 | 37.51
11.5 | 0.796 | 0.08034 | -0.054 | 9.902
12 | 0.98 | 0.0252 | -0.103 | 38.89
12.5 | 1.009 | 0.02778 | -0.104 | 36.32
13 | 1.035 | 0.03124 | -0.104 | 33.132
13.5 | 0.986 | 0.05967 | -0.093 | 16.532
14 | 1.097 | 0.0329 | -0.106 | 33.331
14.5 | 1.123 | 0.03651 | -0.107 | 30.75
15 | 1.145 | 0.04195 | -0.107 | 27.287
15.5 | 1.034 | 0.10033 | -0.078 | 10.305
16 | 1.207 | 0.04275 | -0.109 | 28.24
16.5 | 1.233 | 0.04696 | -0.11 | 26.251
17 | 1.1 | 0.13084 | -0.073 | 8.407
17.5 | 1.134 | 0.13174 | -0.078 | 8.611
18 | 1.18 | 0.12571 | -0.086 | 9.385
18.5 | 1.218 | 0.12389 | -0.091 | 9.831
19 | 1.208 | 0.168 | -0.077 | 7.189
19.5 | 1.239 | 0.1719 | -0.081 | 7.206
20 | 1.27 | 0.17354 | -0.084 | 7.318

## 120. Re 12M Mach 0.50 (2)
BIGFOIL.COM POLAR EXPORT
NACA66-416 a=0.6
NACA66-416 a=0.6 |  |  |  | Cl Max: | 1.2651 | at alpha= | 12 | deg
XFOIL ncrit=9 |  |  |  | L/D Max: | 223.558 | at alpha= | 2 | deg
Re: | 12000000 |  |  | Cd Min: | 0.14921 | at alpha= | 17 | deg
Mach: | 0.5 |  |  | Cl=0 at alpha= | -3.1863 | deg
|  |  |  | @ Cl=0.1, Cd= | 0.0054556
|  |  |  | @ Cl=0.4, Cd= | 0.0042034
|  |  |  | @ Cl=0.6, Cd= | 0.0030424
alpha (deg) | Cl | Cd | Cm | Cl/Cd
-13.5 | -0.314 | 0.1082 | -0.0991 | -2.902
-13 | -0.3171 | 0.09821 | -0.1052 | -3.2288
-12.5 | -0.3261 | 0.08783 | -0.1117 | -3.7129
-12 | -0.3558 | 0.07488 | -0.12 | -4.7516
-11.5 | -0.3683 | 0.06414 | -0.1272 | -5.7421
-11 | -0.3984 | 0.04928 | -0.1392 | -8.0844
-10.5 | -0.4406 | 0.03987 | -0.143 | -11.0509
-10 | -0.4806 | 0.03295 | -0.1409 | -14.5857
-9.5 | -0.521 | 0.02717 | -0.1346 | -19.1756
-9 | -0.5599 | 0.02199 | -0.1247 | -25.4616
-8.5 | -0.5849 | 0.01777 | -0.1126 | -32.915
-8 | -0.581 | 0.0131 | -0.1038 | -44.3511
-7.5 | -0.549 | 0.00998 | -0.0973 | -55.01
-7 | -0.5003 | 0.00859 | -0.0923 | -58.2421
-6.5 | -0.4422 | 0.00778 | -0.0887 | -56.838
-6 | -0.3785 | 0.00725 | -0.0864 | -52.2069
-5.5 | -0.3141 | 0.00678 | -0.0847 | -46.3274
-5 | -0.247 | 0.00647 | -0.0837 | -38.1762
-4.5 | -0.1792 | 0.00621 | -0.0833 | -28.8567
-4 | -0.1111 | 0.00599 | -0.0832 | -18.5476
-3.5 | -0.0426 | 0.00582 | -0.0834 | -7.3196
-3 | 0.0253 | 0.00563 | -0.0838 | 4.4938
-2.5 | 0.0938 | 0.00547 | -0.0844 | 17.1481
-2 | 0.1626 | 0.00531 | -0.0853 | 30.6215
-1.5 | 0.2316 | 0.00517 | -0.0863 | 44.7969
-1 | 0.3002 | 0.00499 | -0.0874 | 60.1603
0 | 0.4258 | 0.004 | -0.0878 | 106.45
0.5 | 0.4851 | 0.00314 | -0.0876 | 154.4904
1 | 0.556 | 0.00303 | -0.0892 | 183.4983
1.5 | 0.6272 | 0.00305 | -0.0907 | 205.6393
2 | 0.6975 | 0.00312 | -0.092 | 223.5577
2.5 | 0.7425 | 0.00402 | -0.0884 | 184.7015
3 | 0.7466 | 0.00531 | -0.0768 | 140.6026
3.5 | 0.717 | 0.00686 | -0.0591 | 104.519
4.5 | 0.7312 | 0.01024 | -0.0405 | 71.4062
5 | 0.7381 | 0.01221 | -0.0319 | 60.4505
5.5 | 0.762 | 0.01378 | -0.026 | 55.2975
6 | 0.8054 | 0.01477 | -0.0229 | 54.5295
6.5 | 0.8498 | 0.01582 | -0.02 | 53.7168
7 | 0.8967 | 0.01681 | -0.0173 | 53.3432
7.5 | 0.9421 | 0.01794 | -0.0143 | 52.5139
8 | 0.9887 | 0.01906 | -0.0114 | 51.873
8.5 | 1.0333 | 0.02036 | -0.0082 | 50.7515
9 | 1.0785 | 0.02168 | -0.005 | 49.7463
9.5 | 1.1235 | 0.02313 | -0.0016 | 48.5733
10 | 1.1663 | 0.02476 | 0.0021 | 47.1042
10.5 | 1.2039 | 0.02673 | 0.0065 | 45.0393
11 | 1.2399 | 0.02896 | 0.0109 | 42.8142
11.5 | 1.2633 | 0.03199 | 0.0163 | 39.4905
12 | 1.2651 | 0.03648 | 0.0226 | 34.6793
12.5 | 1.2531 | 0.0418 | 0.0292 | 29.9785
13 | 1.25 | 0.05062 | 0.0281 | 24.6938
13.5 | 1.2088 | 0.05898 | 0.0329 | 20.4951
14 | 1.1727 | 0.06916 | 0.0332 | 16.9563
14.5 | 1.1366 | 0.08088 | 0.0303 | 14.0529
15 | 1.1034 | 0.09361 | 0.0249 | 11.7872
15.5 | 1.0719 | 0.10739 | 0.0172 | 9.9814
16 | 1.0472 | 0.12131 | 0.0085 | 8.6324
16.5 | 1.0277 | 0.13514 | -0.0006 | 7.6047
17 | 1.0097 | 0.14921 | -0.0099 | 6.767

## 121. Re 14M Mach 0.00 (1)
BIGFOIL.COM POLAR EXPORT
NACA66-416 a=0.6
NACA66-416 a=0.6 |  |  |  | Cl Max: | 1.454 | at alpha= | 12.5 | deg
JavaFoil+Calcfoil stall+Eppler ext transition |  |  |  | L/D Max: | 115.74 | at alpha= | 4 | deg
Re: | 14000000 |  |  | Cd Min: | 0.00491 | at alpha= | 1 | deg
Mach: | 0 |  |  | Cl=0 at alpha= | -2.8468 | deg
|  |  |  | @ Cl=0.1, Cd= | 0.0053866
|  |  |  | @ Cl=0.4, Cd= | 0.005139
|  |  |  | @ Cl=0.6, Cd= | 0.0056473
alpha (deg) | Cl | Cd | Cm | Cl/Cd
-19 | -0.7 | 0.1469 | -0.012 | -4.763
-18.5 | -0.72 | 0.1386 | -0.013 | -5.192
-18 | -0.739 | 0.13049 | -0.014 | -5.663
-17.5 | -0.757 | 0.12386 | -0.015 | -6.109
-17 | -0.772 | 0.11787 | -0.015 | -6.55
-16.5 | -0.787 | 0.10978 | -0.016 | -7.171
-16 | -0.8 | 0.10128 | -0.018 | -7.896
-15.5 | -0.816 | 0.0863 | -0.021 | -9.457
-15 | -0.826 | 0.07627 | -0.022 | -10.829
-14.5 | -0.945 | 0.01767 | -0.031 | -53.475
-14 | -0.95 | 0.01425 | -0.033 | -66.693
-13.5 | -0.946 | 0.0125 | -0.034 | -75.709
-13 | -0.934 | 0.0117 | -0.035 | -79.807
-12.5 | -0.917 | 0.01102 | -0.036 | -83.203
-12 | -0.897 | 0.01029 | -0.038 | -87.146
-11.5 | -0.872 | 0.0098 | -0.039 | -88.969
-11 | -0.843 | 0.00942 | -0.04 | -89.484
-10.5 | -0.81 | 0.00902 | -0.041 | -89.834
-10 | -0.774 | 0.00772 | -0.042 | -100.148
-9.5 | -0.733 | 0.00793 | -0.044 | -92.453
-9 | -0.688 | 0.00824 | -0.045 | -83.568
-8.5 | -0.641 | 0.00795 | -0.046 | -80.589
-8 | -0.591 | 0.00752 | -0.047 | -78.596
-7.5 | -0.54 | 0.00729 | -0.048 | -74.055
-7 | -0.486 | 0.00708 | -0.049 | -68.716
-6.5 | -0.431 | 0.00683 | -0.05 | -63.182
-6 | -0.375 | 0.00661 | -0.052 | -56.791
-5.5 | -0.318 | 0.00638 | -0.053 | -49.81
-5 | -0.259 | 0.00624 | -0.054 | -41.568
-4.5 | -0.2 | 0.00605 | -0.055 | -33.09
-4 | -0.14 | 0.00586 | -0.056 | -23.923
-3.5 | -0.08 | 0.00566 | -0.057 | -14.059
-3 | -0.019 | 0.00559 | -0.059 | -3.343
-2.5 | 0.043 | 0.00548 | -0.06 | 7.76
-2 | 0.104 | 0.00538 | -0.061 | 19.323
-1.5 | 0.166 | 0.00532 | -0.062 | 31.2
-1 | 0.228 | 0.0052 | -0.063 | 43.788
-0.5 | 0.289 | 0.00529 | -0.065 | 54.708
0 | 0.351 | 0.00538 | -0.066 | 65.174
0.5 | 0.412 | 0.00508 | -0.067 | 81.069
1 | 0.472 | 0.00491 | -0.068 | 96.239
1.5 | 0.532 | 0.00565 | -0.069 | 94.26
2 | 0.593 | 0.00561 | -0.07 | 105.59
2.5 | 0.653 | 0.00593 | -0.071 | 110.108
3 | 0.713 | 0.00633 | -0.072 | 112.69
3.5 | 0.768 | 0.00675 | -0.073 | 113.812
4 | 0.826 | 0.00714 | -0.074 | 115.74
4.5 | 0.882 | 0.00865 | -0.075 | 101.971
5 | 0.938 | 0.00901 | -0.076 | 104.15
5.5 | 0.993 | 0.00937 | -0.077 | 105.982
6 | 1.046 | 0.0097 | -0.078 | 107.815
6.5 | 1.097 | 0.0101 | -0.079 | 108.623
7 | 1.146 | 0.01047 | -0.081 | 109.416
7.5 | 1.192 | 0.01093 | -0.082 | 109.079
8 | 1.236 | 0.01135 | -0.083 | 108.957
8.5 | 1.278 | 0.01185 | -0.084 | 107.792
9 | 1.316 | 0.01241 | -0.085 | 105.988
9.5 | 1.351 | 0.01298 | -0.086 | 104.054
10 | 1.382 | 0.01355 | -0.087 | 102.009
10.5 | 1.408 | 0.01416 | -0.088 | 99.439
11 | 1.427 | 0.0148 | -0.089 | 96.403
11.5 | 1.441 | 0.01555 | -0.09 | 92.686
12 | 1.45 | 0.01625 | -0.091 | 89.252
12.5 | 1.454 | 0.01701 | -0.091 | 85.468
13 | 1.453 | 0.01788 | -0.092 | 81.24
13.5 | 1.447 | 0.01889 | -0.093 | 76.581
14 | 1.436 | 0.01983 | -0.094 | 72.431
14.5 | 1.417 | 0.02088 | -0.095 | 67.881
15 | 1.391 | 0.02241 | -0.096 | 62.067
15.5 | 1.361 | 0.02399 | -0.096 | 56.716
16 | 1.328 | 0.0255 | -0.097 | 52.065
16.5 | 1.291 | 0.02728 | -0.098 | 47.314
17 | 1.252 | 0.02914 | -0.098 | 42.964
17.5 | 1.208 | 0.03259 | -0.099 | 37.057

## 122. Re 14M Mach 0.00 (2)
BIGFOIL.COM POLAR EXPORT
NACA66-416 a=0.6
NACA66-416 a=0.6 |  |  |  | Cl Max: | 1.7589 | at alpha= | 20 | deg
XFOIL ncrit=9 |  |  |  | L/D Max: | 177.577 | at alpha= | 1.5 | deg
Re: | 14000000 |  |  | Cd Min: | 0.04585 | at alpha= | 20 | deg
Mach: | 0 |  |  | Cl=0 at alpha= | -3.0639 | deg
|  |  |  | @ Cl=0.1, Cd= | 0.0049974
|  |  |  | @ Cl=0.4, Cd= | 0.0035279
|  |  |  | @ Cl=0.6, Cd= | 0.0047129
alpha (deg) | Cl | Cd | Cm | Cl/Cd
-20 | -1.5331 | 0.02191 | -0.0944 | -69.9726
-19.5 | -1.5107 | 0.02038 | -0.0923 | -74.1266
-19 | -1.4863 | 0.01903 | -0.09 | -78.103
-18.5 | -1.4592 | 0.01787 | -0.0878 | -81.6564
-18 | -1.4314 | 0.0168 | -0.0854 | -85.2024
-17.5 | -1.4017 | 0.01585 | -0.083 | -88.4353
-17 | -1.3711 | 0.01497 | -0.0805 | -91.5898
-16.5 | -1.3404 | 0.0141 | -0.0778 | -95.0638
-16 | -1.3075 | 0.01335 | -0.0752 | -97.9401
-15.5 | -1.2759 | 0.01258 | -0.0722 | -101.4229
-15 | -1.2407 | 0.01202 | -0.0696 | -103.2196
-14.5 | -1.206 | 0.01149 | -0.0666 | -104.9608
-14 | -1.1705 | 0.01111 | -0.0635 | -105.3555
-13.5 | -1.1261 | 0.01068 | -0.0622 | -105.4401
-13 | -1.0789 | 0.01033 | -0.0614 | -104.4434
-12.5 | -1.0311 | 0.00994 | -0.0606 | -103.7324
-12 | -0.9808 | 0.00965 | -0.0603 | -101.6373
-11.5 | -0.9315 | 0.00923 | -0.0598 | -100.9209
-11 | -0.8817 | 0.00879 | -0.0593 | -100.3072
-10.5 | -0.8304 | 0.00842 | -0.0591 | -98.6223
-10 | -0.7782 | 0.00808 | -0.059 | -96.3119
-9.5 | -0.7251 | 0.00777 | -0.0591 | -93.3205
-9 | -0.6711 | 0.00751 | -0.0594 | -89.3609
-8.5 | -0.6164 | 0.00727 | -0.0597 | -84.7868
-8 | -0.5612 | 0.00705 | -0.0602 | -79.6028
-7.5 | -0.5056 | 0.00684 | -0.0607 | -73.9181
-7 | -0.4497 | 0.00662 | -0.0613 | -67.9305
-6.5 | -0.3938 | 0.00637 | -0.0618 | -61.821
-6 | -0.3375 | 0.00614 | -0.0624 | -54.9674
-5.5 | -0.2808 | 0.00594 | -0.0631 | -47.2727
-5 | -0.2235 | 0.00576 | -0.064 | -38.8021
-4 | -0.1082 | 0.00546 | -0.0657 | -19.8168
-3.5 | -0.0505 | 0.0053 | -0.0666 | -9.5283
-3 | 0.0074 | 0.00519 | -0.0676 | 1.4258
-2.5 | 0.0655 | 0.00508 | -0.0685 | 12.8937
-2 | 0.124 | 0.00494 | -0.0696 | 25.1012
-1.5 | 0.1825 | 0.00481 | -0.0707 | 37.9418
-1 | 0.2397 | 0.00459 | -0.0715 | 52.2222
-0.5 | 0.2961 | 0.00431 | -0.0723 | 68.7007
0 | 0.3518 | 0.0039 | -0.073 | 90.2051
0.5 | 0.4075 | 0.00347 | -0.0737 | 117.4352
1 | 0.4617 | 0.0029 | -0.0743 | 159.2069
1.5 | 0.5203 | 0.00293 | -0.0754 | 177.5768
2 | 0.5637 | 0.00393 | -0.0738 | 143.4351
2.5 | 0.6045 | 0.00481 | -0.0716 | 125.6757
3.5 | 0.685 | 0.0061 | -0.0669 | 112.2951
4 | 0.7189 | 0.00673 | -0.0632 | 106.8202
4.5 | 0.7401 | 0.00722 | -0.0567 | 102.5069
5 | 0.7628 | 0.00794 | -0.051 | 96.0705
5.5 | 0.7959 | 0.00853 | -0.0475 | 93.306
6 | 0.8346 | 0.00901 | -0.0451 | 92.6304
6.5 | 0.8734 | 0.00954 | -0.0429 | 91.5514
7 | 0.9135 | 0.01004 | -0.041 | 90.9861
7.5 | 0.9524 | 0.01062 | -0.0389 | 89.6798
8 | 0.9912 | 0.0112 | -0.0369 | 88.5
8.5 | 1.0302 | 0.01181 | -0.0351 | 87.2312
9 | 1.0669 | 0.01252 | -0.0329 | 85.2157
9.5 | 1.1047 | 0.01322 | -0.031 | 83.5628
10 | 1.1427 | 0.01391 | -0.0293 | 82.1495
10.5 | 1.1772 | 0.01477 | -0.0271 | 79.7021
11 | 1.2141 | 0.01555 | -0.0253 | 78.0772
11.5 | 1.2486 | 0.01646 | -0.0233 | 75.8566
12 | 1.2847 | 0.01729 | -0.0215 | 74.3031
12.5 | 1.3172 | 0.01829 | -0.0194 | 72.0175
13 | 1.3477 | 0.0191 | -0.0166 | 70.5602
13.5 | 1.4294 | 0.02074 | -0.0259 | 68.92
14.5 | 1.5053 | 0.02333 | -0.0249 | 64.5221
15 | 1.5375 | 0.02468 | -0.0234 | 62.2974
15.5 | 1.5664 | 0.02627 | -0.0217 | 59.627
16 | 1.5969 | 0.02776 | -0.0202 | 57.5252
16.5 | 1.6232 | 0.02957 | -0.0185 | 54.8935
17 | 1.6468 | 0.03151 | -0.0164 | 52.2628
17.5 | 1.6688 | 0.03367 | -0.0145 | 49.5634
18 | 1.6926 | 0.03572 | -0.0128 | 47.3852
18.5 | 1.7152 | 0.03782 | -0.0111 | 45.3517
19 | 1.7331 | 0.04034 | -0.0092 | 42.9623
19.5 | 1.7505 | 0.04287 | -0.0073 | 40.8328
20 | 1.7589 | 0.04585 | -0.0045 | 38.3621

## 123. Re 14M Mach 0.10 (1)
BIGFOIL.COM POLAR EXPORT
NACA66-416 a=0.6
NACA66-416 a=0.6 |  |  |  | Cl Max: | 1.444 | at alpha= | 12.5 | deg
JavaFoil+Calcfoil stall+Eppler ext transition |  |  |  | L/D Max: | 115.78 | at alpha= | 4 | deg
Re: | 14000000 |  |  | Cd Min: | 0.00513 | at alpha= | 0.5 | deg
Mach: | 0.1 |  |  | Cl=0 at alpha= | -2.8468 | deg
|  |  |  | @ Cl=0.1, Cd= | 0.0054048
|  |  |  | @ Cl=0.4, Cd= | 0.0051966
|  |  |  | @ Cl=0.6, Cd= | 0.0056513
alpha (deg) | Cl | Cd | Cm | Cl/Cd
-18.5 | -0.676 | 0.14186 | -0.013 | -4.768
-18 | -0.698 | 0.13445 | -0.013 | -5.195
-17.5 | -0.72 | 0.12677 | -0.014 | -5.682
-17 | -0.739 | 0.12014 | -0.015 | -6.153
-16.5 | -0.757 | 0.11284 | -0.016 | -6.712
-16 | -0.773 | 0.10443 | -0.017 | -7.398
-15.5 | -0.784 | 0.09666 | -0.018 | -8.107
-15 | -0.795 | 0.08606 | -0.021 | -9.243
-14.5 | -0.911 | 0.0222 | -0.031 | -41.034
-14 | -0.929 | 0.01565 | -0.033 | -59.351
-13.5 | -0.932 | 0.01289 | -0.034 | -72.325
-13 | -0.923 | 0.01196 | -0.035 | -77.133
-12.5 | -0.909 | 0.01122 | -0.037 | -80.992
-12 | -0.891 | 0.01044 | -0.038 | -85.286
-11.5 | -0.867 | 0.01005 | -0.039 | -86.316
-11 | -0.84 | 0.00953 | -0.04 | -88.165
-10.5 | -0.808 | 0.00911 | -0.041 | -88.698
-10 | -0.773 | 0.00869 | -0.042 | -88.908
-9.5 | -0.732 | 0.00751 | -0.044 | -97.505
-9 | -0.689 | 0.00835 | -0.045 | -82.563
-8.5 | -0.642 | 0.00796 | -0.046 | -80.709
-8 | -0.593 | 0.00761 | -0.047 | -77.92
-7.5 | -0.541 | 0.00738 | -0.048 | -73.402
-7 | -0.488 | 0.00714 | -0.05 | -68.366
-6.5 | -0.433 | 0.00691 | -0.051 | -62.65
-6 | -0.377 | 0.00665 | -0.052 | -56.645
-5.5 | -0.319 | 0.00645 | -0.053 | -49.504
-5 | -0.26 | 0.00622 | -0.054 | -41.9
-4.5 | -0.201 | 0.00604 | -0.055 | -33.274
-4 | -0.141 | 0.00583 | -0.057 | -24.142
-3.5 | -0.08 | 0.00572 | -0.058 | -13.985
-3 | -0.019 | 0.00559 | -0.059 | -3.357
-2.5 | 0.043 | 0.00546 | -0.06 | 7.836
-2 | 0.105 | 0.0054 | -0.061 | 19.352
-1.5 | 0.167 | 0.00534 | -0.062 | 31.254
-1 | 0.229 | 0.00521 | -0.064 | 43.873
-0.5 | 0.291 | 0.00529 | -0.065 | 54.904
0 | 0.353 | 0.00542 | -0.066 | 65.04
0.5 | 0.414 | 0.00513 | -0.067 | 80.677
1 | 0.474 | 0.00551 | -0.068 | 86.146
1.5 | 0.535 | 0.00568 | -0.069 | 94.175
2 | 0.596 | 0.00563 | -0.07 | 105.84
2.5 | 0.656 | 0.00595 | -0.071 | 110.32
3 | 0.716 | 0.00635 | -0.072 | 112.863
3.5 | 0.772 | 0.0068 | -0.073 | 113.533
4 | 0.83 | 0.00717 | -0.075 | 115.78
4.5 | 0.886 | 0.00868 | -0.076 | 102.054
5 | 0.942 | 0.00908 | -0.077 | 103.794
5.5 | 0.997 | 0.00942 | -0.078 | 105.844
6 | 1.05 | 0.00978 | -0.079 | 107.363
6.5 | 1.101 | 0.01017 | -0.08 | 108.324
7 | 1.15 | 0.01057 | -0.081 | 108.837
7.5 | 1.196 | 0.01102 | -0.082 | 108.616
8 | 1.24 | 0.01148 | -0.083 | 108.019
8.5 | 1.281 | 0.01201 | -0.084 | 106.683
9 | 1.319 | 0.01255 | -0.085 | 105.055
9.5 | 1.353 | 0.01311 | -0.086 | 103.157
10 | 1.383 | 0.01372 | -0.087 | 100.814
10.5 | 1.408 | 0.01432 | -0.088 | 98.261
11 | 1.425 | 0.01501 | -0.089 | 94.941
11.5 | 1.436 | 0.01576 | -0.09 | 91.166
12 | 1.443 | 0.01649 | -0.091 | 87.477
12.5 | 1.444 | 0.01724 | -0.092 | 83.731
13 | 1.439 | 0.01819 | -0.093 | 79.106
13.5 | 1.429 | 0.01923 | -0.094 | 74.331
14 | 1.415 | 0.02029 | -0.094 | 69.735
14.5 | 1.391 | 0.02155 | -0.095 | 64.529
15 | 1.36 | 0.02297 | -0.096 | 59.201
15.5 | 1.324 | 0.02469 | -0.097 | 53.626
16 | 1.284 | 0.02673 | -0.097 | 48.041
16.5 | 1.242 | 0.0283 | -0.098 | 43.899
17 | 1.197 | 0.03048 | -0.099 | 39.289
17.5 | 1.15 | 0.03301 | -0.099 | 34.847

## 124. Re 14M Mach 0.10 (2)
BIGFOIL.COM POLAR EXPORT
NACA66-416 a=0.6
NACA66-416 a=0.6 |  |  |  | Cl Max: | 1.7462 | at alpha= | 19.5 | deg
XFOIL ncrit=9 |  |  |  | L/D Max: | 178.737 | at alpha= | 1.5 | deg
Re: | 14000000 |  |  | Cd Min: | 0.04778 | at alpha= | 20 | deg
Mach: | 0.1 |  |  | Cl=0 at alpha= | -3.0676 | deg
|  |  |  | @ Cl=0.1, Cd= | 0.0050097
|  |  |  | @ Cl=0.4, Cd= | 0.0035483
|  |  |  | @ Cl=0.6, Cd= | 0.004633
alpha (deg) | Cl | Cd | Cm | Cl/Cd
-20 | -1.5277 | 0.02369 | -0.1006 | -64.4871
-19.5 | -1.5095 | 0.02179 | -0.0981 | -69.2749
-19 | -1.4878 | 0.02015 | -0.0956 | -73.8362
-18.5 | -1.4621 | 0.01881 | -0.0931 | -77.7299
-18 | -1.4354 | 0.01759 | -0.0905 | -81.6032
-17.5 | -1.406 | 0.01652 | -0.0879 | -85.109
-17 | -1.3751 | 0.01557 | -0.0853 | -88.3173
-16.5 | -1.3434 | 0.01467 | -0.0825 | -91.5746
-16 | -1.3109 | 0.01384 | -0.0797 | -94.7182
-15.5 | -1.2802 | 0.01296 | -0.0764 | -98.7809
-15 | -1.2441 | 0.01236 | -0.0737 | -100.6553
-14.5 | -1.209 | 0.01175 | -0.0706 | -102.8936
-14 | -1.1735 | 0.01128 | -0.0673 | -104.0337
-13.5 | -1.1331 | 0.01087 | -0.0649 | -104.241
-13 | -1.0858 | 0.01049 | -0.0638 | -103.5081
-12.5 | -1.038 | 0.01008 | -0.0628 | -102.9762
-12 | -0.9874 | 0.00977 | -0.0622 | -101.0645
-11.5 | -0.937 | 0.00938 | -0.0616 | -99.8934
-11 | -0.8873 | 0.00891 | -0.0609 | -99.5847
-10.5 | -0.8358 | 0.00851 | -0.0605 | -98.2139
-10 | -0.7831 | 0.00816 | -0.0603 | -95.9681
-9.5 | -0.7297 | 0.00784 | -0.0603 | -93.074
-9 | -0.6754 | 0.00756 | -0.0604 | -89.3386
-8.5 | -0.6203 | 0.00731 | -0.0606 | -84.8564
-8 | -0.5647 | 0.00708 | -0.061 | -79.7599
-7.5 | -0.5086 | 0.00687 | -0.0615 | -74.032
-7 | -0.4521 | 0.00665 | -0.062 | -67.985
-6.5 | -0.396 | 0.00639 | -0.0625 | -61.9718
-6 | -0.3393 | 0.00616 | -0.063 | -55.0812
-5.5 | -0.2822 | 0.00595 | -0.0637 | -47.4286
-5 | -0.2246 | 0.00578 | -0.0645 | -38.8581
-4 | -0.1085 | 0.00547 | -0.0662 | -19.8355
-3.5 | -0.0505 | 0.00531 | -0.0671 | -9.5104
-3 | 0.0079 | 0.00519 | -0.0681 | 1.5222
-2.5 | 0.0662 | 0.00509 | -0.069 | 13.0059
-2 | 0.1251 | 0.00495 | -0.0701 | 25.2727
-1.5 | 0.1839 | 0.00481 | -0.0711 | 38.2328
-1 | 0.2415 | 0.0046 | -0.072 | 52.5
-0.5 | 0.2983 | 0.00432 | -0.0728 | 69.0509
0 | 0.3542 | 0.0039 | -0.0735 | 90.8205
0.5 | 0.4102 | 0.00347 | -0.0742 | 118.2133
1 | 0.4647 | 0.0029 | -0.0748 | 160.2414
1.5 | 0.5237 | 0.00293 | -0.0759 | 178.7372
2 | 0.5677 | 0.0039 | -0.0743 | 145.5641
2.5 | 0.6078 | 0.00481 | -0.072 | 126.3617
3 | 0.6511 | 0.00543 | -0.0701 | 119.9079
3.5 | 0.6876 | 0.00611 | -0.0669 | 112.5368
4 | 0.7196 | 0.00676 | -0.0628 | 106.4497
4.5 | 0.7376 | 0.00729 | -0.0556 | 101.1797
5 | 0.7616 | 0.00803 | -0.0501 | 94.8443
5.5 | 0.795 | 0.00864 | -0.0467 | 92.0139
6 | 0.8342 | 0.00913 | -0.0443 | 91.3691
6.5 | 0.873 | 0.00968 | -0.0421 | 90.186
7 | 0.9126 | 0.01021 | -0.04 | 89.383
7.5 | 0.9516 | 0.01082 | -0.0379 | 87.9482
8 | 0.9917 | 0.01138 | -0.036 | 87.1441
8.5 | 1.0299 | 0.01205 | -0.034 | 85.4689
9 | 1.0673 | 0.01276 | -0.0319 | 83.6442
9.5 | 1.1057 | 0.01346 | -0.03 | 82.1471
10 | 1.1427 | 0.01423 | -0.028 | 80.3022
10.5 | 1.1786 | 0.01506 | -0.0259 | 78.2603
11 | 1.2144 | 0.01593 | -0.0239 | 76.2335
11.5 | 1.251 | 0.01679 | -0.022 | 74.5086
12 | 1.285 | 0.01775 | -0.0199 | 72.3944
12.5 | 1.3198 | 0.01869 | -0.018 | 70.6153
13 | 1.3517 | 0.01967 | -0.0156 | 68.7189
13.5 | 1.4345 | 0.02131 | -0.0248 | 67.3158
14.5 | 1.5094 | 0.02399 | -0.0233 | 62.9179
15 | 1.5412 | 0.0254 | -0.0216 | 60.6772
15.5 | 1.5699 | 0.02707 | -0.0198 | 57.9941
16 | 1.5987 | 0.02877 | -0.018 | 55.5683
16.5 | 1.6259 | 0.03054 | -0.0161 | 53.2384
17 | 1.6474 | 0.03278 | -0.0139 | 50.2563
17.5 | 1.6731 | 0.03472 | -0.0121 | 48.1884
18 | 1.6952 | 0.03696 | -0.0103 | 45.8658
18.5 | 1.715 | 0.0394 | -0.0083 | 43.5279
19 | 1.7353 | 0.04177 | -0.0063 | 41.5442
19.5 | 1.7462 | 0.04483 | -0.0038 | 38.9516
20 | 1.7355 | 0.04778 | 0.0027 | 36.3227

## 125. Re 14M Mach 0.25 (1)
BIGFOIL.COM POLAR EXPORT
NACA66-416 a=0.6
NACA66-416 a=0.6 |  |  |  | Cl Max: | 1.397 | at alpha= | 11 | deg
JavaFoil+Calcfoil stall+Eppler ext transition |  |  |  | L/D Max: | 114.949 | at alpha= | 4 | deg
Re: | 14000000 |  |  | Cd Min: | 0.00509 | at alpha= | 0 | deg
Mach: | 0.25 |  |  | Cl=0 at alpha= | -2.8492 | deg
|  |  |  | @ Cl=0.1, Cd= | 0.0054789
|  |  |  | @ Cl=0.4, Cd= | 0.0053107
|  |  |  | @ Cl=0.6, Cd= | 0.0057564
alpha (deg) | Cl | Cd | Cm | Cl/Cd
-17 | -0.447 | 0.13583 | -0.014 | -3.294
-16.5 | -0.502 | 0.12522 | -0.015 | -4.007
-16 | -0.549 | 0.11932 | -0.015 | -4.598
-15.5 | -0.587 | 0.11381 | -0.016 | -5.162
-15 | -0.622 | 0.10662 | -0.016 | -5.835
-14.5 | -0.652 | 0.09753 | -0.018 | -6.684
-14 | -0.671 | 0.08994 | -0.019 | -7.461
-13.5 | -0.687 | 0.0819 | -0.021 | -8.384
-13 | -0.711 | 0.06464 | -0.026 | -10.993
-12.5 | -0.69 | 0.07907 | -0.019 | -8.721
-12 | -0.835 | 0.01165 | -0.039 | -71.673
-11.5 | -0.826 | 0.01099 | -0.04 | -75.21
-11 | -0.812 | 0.01031 | -0.041 | -78.798
-10.5 | -0.792 | 0.0096 | -0.042 | -82.469
-10 | -0.764 | 0.00921 | -0.044 | -82.924
-9.5 | -0.729 | 0.00875 | -0.045 | -83.301
-9 | -0.689 | 0.00749 | -0.046 | -92.071
-8.5 | -0.647 | 0.00834 | -0.047 | -77.616
-8 | -0.6 | 0.00797 | -0.049 | -75.338
-7.5 | -0.55 | 0.00756 | -0.05 | -72.731
-7 | -0.497 | 0.0073 | -0.051 | -68.062
-6.5 | -0.442 | 0.00706 | -0.052 | -62.634
-6 | -0.385 | 0.0068 | -0.053 | -56.601
-5.5 | -0.327 | 0.00656 | -0.054 | -49.807
-5 | -0.267 | 0.00635 | -0.056 | -42.051
-4.5 | -0.206 | 0.00614 | -0.057 | -33.547
-4 | -0.144 | 0.00596 | -0.058 | -24.233
-3.5 | -0.082 | 0.00581 | -0.059 | -14.139
-3 | -0.019 | 0.00562 | -0.061 | -3.431
-2.5 | 0.044 | 0.00555 | -0.062 | 7.909
-2 | 0.107 | 0.00547 | -0.063 | 19.641
-1.5 | 0.171 | 0.00537 | -0.064 | 31.918
-1 | 0.235 | 0.00522 | -0.065 | 45.045
-0.5 | 0.299 | 0.00539 | -0.067 | 55.458
0 | 0.362 | 0.00509 | -0.068 | 71.011
0.5 | 0.424 | 0.00545 | -0.069 | 77.757
1 | 0.487 | 0.00557 | -0.07 | 87.305
1.5 | 0.549 | 0.00574 | -0.071 | 95.546
2 | 0.611 | 0.00576 | -0.072 | 105.995
2.5 | 0.673 | 0.0061 | -0.073 | 110.255
3 | 0.735 | 0.00656 | -0.074 | 111.97
3.5 | 0.791 | 0.00702 | -0.075 | 112.709
4 | 0.851 | 0.0074 | -0.076 | 114.949
4.5 | 0.908 | 0.00901 | -0.077 | 100.752
5 | 0.966 | 0.00941 | -0.079 | 102.577
5.5 | 1.021 | 0.00979 | -0.08 | 104.322
6 | 1.074 | 0.01021 | -0.081 | 105.249
6.5 | 1.125 | 0.01063 | -0.082 | 105.83
7 | 1.174 | 0.01109 | -0.083 | 105.841
7.5 | 1.219 | 0.01155 | -0.084 | 105.517
8 | 1.26 | 0.01211 | -0.085 | 104.063
8.5 | 1.297 | 0.0127 | -0.086 | 102.119
9 | 1.33 | 0.01334 | -0.087 | 99.735
9.5 | 1.358 | 0.01398 | -0.088 | 97.151
10 | 1.38 | 0.0147 | -0.089 | 93.916
10.5 | 1.394 | 0.01546 | -0.09 | 90.193
11 | 1.397 | 0.01624 | -0.091 | 86.026
11.5 | 1.391 | 0.01709 | -0.092 | 81.388
12 | 1.376 | 0.01807 | -0.093 | 76.169
12.5 | 1.353 | 0.01911 | -0.094 | 70.793
13 | 1.32 | 0.02019 | -0.095 | 65.399
13.5 | 1.278 | 0.02161 | -0.096 | 59.138
14 | 1.227 | 0.02334 | -0.097 | 52.572
14.5 | 1.161 | 0.02539 | -0.097 | 45.712
15 | 1.075 | 0.02998 | -0.097 | 35.872
15.5 | 0.861 | 0.10022 | -0.067 | 8.587
16 | 0.773 | 0.11844 | -0.056 | 6.525

## 126. Re 14M Mach 0.25 (2)
BIGFOIL.COM POLAR EXPORT
NACA66-416 a=0.6
NACA66-416 a=0.6 |  |  |  | Cl Max: | 1.7119 | at alpha= | 20 | deg
XFOIL ncrit=9 |  |  |  | L/D Max: | 187.241 | at alpha= | 1.5 | deg
Re: | 14000000 |  |  | Cd Min: | 0.06122 | at alpha= | 20 | deg
Mach: | 0.25 |  |  | Cl=0 at alpha= | -3.0856 | deg
|  |  |  | @ Cl=0.1, Cd= | 0.0050576
|  |  |  | @ Cl=0.4, Cd= | 0.003643
|  |  |  | @ Cl=0.6, Cd= | 0.0040234
alpha (deg) | Cl | Cd | Cm | Cl/Cd
-20 | -1.3934 | 0.04434 | -0.1268 | -31.4253
-19.5 | -1.41 | 0.0377 | -0.1278 | -37.4005
-19 | -1.4192 | 0.03245 | -0.1268 | -43.735
-18.5 | -1.4245 | 0.02812 | -0.1242 | -50.6579
-18 | -1.4151 | 0.02505 | -0.121 | -56.491
-17.5 | -1.3984 | 0.0226 | -0.1174 | -61.8761
-17 | -1.3762 | 0.02061 | -0.1136 | -66.7734
-16.5 | -1.3515 | 0.01884 | -0.1096 | -71.7357
-16 | -1.3199 | 0.01749 | -0.1057 | -75.466
-15.5 | -1.2929 | 0.01601 | -0.1012 | -80.7558
-15 | -1.2599 | 0.01485 | -0.0971 | -84.8418
-14.5 | -1.2262 | 0.01375 | -0.0928 | -89.1782
-14 | -1.188 | 0.01291 | -0.0889 | -92.0217
-13.5 | -1.1485 | 0.01218 | -0.085 | -94.2939
-13 | -1.1074 | 0.01162 | -0.0812 | -95.3012
-12.5 | -1.0701 | 0.01107 | -0.0766 | -96.6667
-12 | -1.0206 | 0.01059 | -0.0742 | -96.3739
-11.5 | -0.9683 | 0.01015 | -0.0724 | -95.399
-11 | -0.9161 | 0.00965 | -0.0708 | -94.9326
-10.5 | -0.8637 | 0.00912 | -0.0692 | -94.7039
-10 | -0.81 | 0.00864 | -0.068 | -93.75
-9.5 | -0.7547 | 0.00824 | -0.0671 | -91.5898
-9 | -0.6985 | 0.00788 | -0.0664 | -88.6421
-8.5 | -0.6414 | 0.00757 | -0.0661 | -84.7292
-8 | -0.5836 | 0.00729 | -0.0659 | -80.0549
-7.5 | -0.5251 | 0.00703 | -0.0659 | -74.6942
-7 | -0.4662 | 0.00679 | -0.0661 | -68.6598
-6.5 | -0.4074 | 0.00655 | -0.0663 | -62.1985
-6 | -0.3488 | 0.00628 | -0.0666 | -55.5414
-5.5 | -0.2896 | 0.00605 | -0.067 | -47.8678
-5 | -0.2301 | 0.00585 | -0.0676 | -39.3333
-4.5 | -0.1701 | 0.00568 | -0.0683 | -29.9472
-4 | -0.1099 | 0.00553 | -0.0691 | -19.8734
-3.5 | -0.0499 | 0.00537 | -0.0699 | -9.2924
-3 | 0.0103 | 0.00523 | -0.0707 | 1.9694
-2.5 | 0.0707 | 0.00513 | -0.0717 | 13.7817
-2 | 0.1314 | 0.00498 | -0.0728 | 26.3855
-1.5 | 0.1922 | 0.00484 | -0.0738 | 39.7107
-0.5 | 0.31 | 0.00434 | -0.0754 | 71.4286
0 | 0.3675 | 0.00392 | -0.0761 | 93.75
0.5 | 0.425 | 0.00343 | -0.0768 | 123.9067
1 | 0.4813 | 0.00291 | -0.0774 | 165.3952
1.5 | 0.543 | 0.0029 | -0.0787 | 187.2414
2 | 0.5901 | 0.00375 | -0.0773 | 157.36
2.5 | 0.6274 | 0.00478 | -0.0741 | 131.2552
3 | 0.6678 | 0.00547 | -0.0713 | 122.0841
3.5 | 0.699 | 0.0062 | -0.0666 | 112.7419
4 | 0.7085 | 0.00692 | -0.0574 | 102.3844
4.5 | 0.7306 | 0.0077 | -0.0512 | 94.8831
5 | 0.7557 | 0.00859 | -0.0459 | 87.9744
5.5 | 0.789 | 0.00936 | -0.0422 | 84.2949
6 | 0.8294 | 0.00994 | -0.0398 | 83.4406
6.5 | 0.8694 | 0.01059 | -0.0374 | 82.0963
7 | 0.9099 | 0.01122 | -0.0352 | 81.0963
7.5 | 0.9511 | 0.01188 | -0.0331 | 80.0589
8 | 0.991 | 0.01259 | -0.0308 | 78.7133
8.5 | 1.0306 | 0.01335 | -0.0286 | 77.1985
9 | 1.0698 | 0.01414 | -0.0263 | 75.6577
9.5 | 1.1093 | 0.01497 | -0.0241 | 74.1015
10 | 1.1474 | 0.01587 | -0.0218 | 72.2999
10.5 | 1.1834 | 0.01692 | -0.0192 | 69.9409
11 | 1.2234 | 0.01781 | -0.0173 | 68.6917
11.5 | 1.2595 | 0.01892 | -0.0149 | 66.5698
12 | 1.2957 | 0.02004 | -0.0124 | 64.6557
12.5 | 1.3291 | 0.02127 | -0.0097 | 62.4871
13 | 1.375 | 0.02253 | -0.0096 | 61.0297
13.5 | 1.4603 | 0.02459 | -0.0182 | 59.3859
14.5 | 1.5275 | 0.02796 | -0.0138 | 54.6316
15 | 1.5587 | 0.02978 | -0.0114 | 52.3405
15.5 | 1.5838 | 0.03205 | -0.0085 | 49.4165
16 | 1.6126 | 0.03415 | -0.0061 | 47.2211
16.5 | 1.6389 | 0.03645 | -0.0036 | 44.963
17 | 1.66 | 0.03916 | -0.0008 | 42.3902
17.5 | 1.6799 | 0.04201 | 0.0019 | 39.9881
18 | 1.6927 | 0.04532 | 0.0051 | 37.35
18.5 | 1.7021 | 0.04877 | 0.0085 | 34.9006
19 | 1.698 | 0.05191 | 0.0145 | 32.7105
19.5 | 1.7032 | 0.0565 | 0.0165 | 30.1451
20 | 1.7119 | 0.06122 | 0.0177 | 27.9631

## 127. Re 14M Mach 0.50 (1)
BIGFOIL.COM POLAR EXPORT
NACA66-416 a=0.6
NACA66-416 a=0.6 |  |  |  | Cl Max: | 1.267 | at alpha= | 20 | deg
JavaFoil+Calcfoil stall+Eppler ext transition |  |  |  | L/D Max: | 108.772 | at alpha= | 3 | deg
Re: | 14000000 |  |  | Cd Min: | 0.0055 | at alpha= | -0.5 | deg
Mach: | 0.5 |  |  | Cl=0 at alpha= | -2.85 | deg
|  |  |  | @ Cl=0.1, Cd= | 0.0057479
|  |  |  | @ Cl=0.4, Cd= | 0.0056747
|  |  |  | @ Cl=0.6, Cd= | 0.0060186
alpha (deg) | Cl | Cd | Cm | Cl/Cd
-20 | -0.961 | 0.16221 | -0.015 | -5.923
-19.5 | -0.932 | 0.15977 | -0.016 | -5.836
-19 | -0.907 | 0.14473 | -0.017 | -6.269
-18.5 | -0.88 | 0.13676 | -0.017 | -6.437
-18 | -0.851 | 0.1334 | -0.018 | -6.382
-17.5 | -0.822 | 0.12943 | -0.018 | -6.353
-17 | -0.795 | 0.12298 | -0.018 | -6.462
-16.5 | -0.766 | 0.12124 | -0.019 | -6.321
-16 | -0.74 | 0.11225 | -0.02 | -6.594
-15.5 | -0.711 | 0.10777 | -0.02 | -6.599
-15 | -0.687 | 0.09615 | -0.022 | -7.145
-14.5 | -0.674 | 0.07624 | -0.027 | -8.843
-14 | -0.72 | 0.0263 | -0.036 | -27.398
-13.5 | -0.598 | 0.09212 | -0.022 | -6.494
-13 | -0.57 | 0.08751 | -0.022 | -6.514
-12.5 | -0.545 | 0.07833 | -0.024 | -6.952
-12 | -0.52 | 0.06966 | -0.027 | -7.468
-11.5 | -0.572 | 0.01733 | -0.043 | -33.04
-11 | -0.552 | 0.01315 | -0.045 | -41.942
-10.5 | -0.522 | 0.01172 | -0.047 | -44.527
-10 | -0.49 | 0.01086 | -0.048 | -45.095
-9.5 | -0.373 | 0.06829 | -0.023 | -5.457
-9 | -0.346 | 0.05635 | -0.026 | -6.136
-8.5 | -0.32 | 0.05003 | -0.03 | -6.387
-8 | -0.355 | 0.0092 | -0.054 | -38.62
-7.5 | -0.501 | 0.00885 | -0.055 | -56.64
-7 | -0.493 | 0.00837 | -0.057 | -58.92
-6.5 | -0.458 | 0.00789 | -0.058 | -58.039
-6 | -0.41 | 0.00662 | -0.059 | -61.891
-5.5 | -0.354 | 0.00735 | -0.061 | -48.145
-5 | -0.292 | 0.00703 | -0.062 | -41.568
-4.5 | -0.227 | 0.00672 | -0.064 | -33.801
-4 | -0.16 | 0.00643 | -0.065 | -24.876
-3.5 | -0.091 | 0.00613 | -0.066 | -14.877
-3 | -0.021 | 0.00602 | -0.068 | -3.567
-2.5 | 0.049 | 0.00587 | -0.069 | 8.343
-2 | 0.12 | 0.0057 | -0.07 | 21.032
-1.5 | 0.192 | 0.00562 | -0.072 | 34.1
-1 | 0.263 | 0.00559 | -0.073 | 47.035
-0.5 | 0.334 | 0.0055 | -0.074 | 60.759
0 | 0.402 | 0.00568 | -0.075 | 70.759
0.5 | 0.471 | 0.00585 | -0.076 | 80.587
1 | 0.54 | 0.00601 | -0.078 | 89.877
1.5 | 0.61 | 0.00602 | -0.079 | 101.309
2 | 0.679 | 0.00646 | -0.08 | 105.067
2.5 | 0.748 | 0.0069 | -0.081 | 108.368
3 | 0.816 | 0.0075 | -0.082 | 108.772
3.5 | 0.877 | 0.00812 | -0.084 | 108.068
4 | 0.94 | 0.0101 | -0.085 | 93.082
4.5 | 1.003 | 0.01067 | -0.086 | 94.045
5 | 1.064 | 0.01118 | -0.087 | 95.201
5.5 | 1.121 | 0.01175 | -0.088 | 95.405
6 | 1.171 | 0.01237 | -0.09 | 94.687
6.5 | 1.214 | 0.01303 | -0.091 | 93.133
7 | 1.245 | 0.01409 | -0.092 | 88.319
7.5 | 1.258 | 0.01476 | -0.093 | 85.251
8 | 1.24 | 0.01576 | -0.094 | 78.665
8.5 | 1.141 | 0.01714 | -0.096 | 66.588
9 | 0.792 | 0.01884 | -0.097 | 42.042
9.5 | 0.685 | 0.06334 | -0.048 | 10.819
10 | 0.856 | 0.01983 | -0.099 | 43.171
10.5 | 0.887 | 0.02146 | -0.1 | 41.342
11 | 0.916 | 0.02375 | -0.101 | 38.586
11.5 | 0.796 | 0.07894 | -0.055 | 10.085
12 | 0.981 | 0.02443 | -0.103 | 40.146
12.5 | 1.01 | 0.02697 | -0.104 | 37.452
13 | 1.037 | 0.03015 | -0.105 | 34.39
13.5 | 1.048 | 0.03884 | -0.103 | 26.98
14 | 1.099 | 0.03178 | -0.107 | 34.575
14.5 | 1.125 | 0.035 | -0.107 | 32.157
15 | 1.149 | 0.03988 | -0.107 | 28.807
15.5 | 1.032 | 0.1051 | -0.077 | 9.817
16 | 1.132 | 0.07212 | -0.098 | 15.701
16.5 | 1.166 | 0.07427 | -0.1 | 15.694
17 | 1.098 | 0.13973 | -0.071 | 7.855
17.5 | 1.128 | 0.14388 | -0.075 | 7.843
18 | 1.161 | 0.14493 | -0.079 | 8.011
18.5 | 1.193 | 0.1482 | -0.082 | 8.05
19 | 1.207 | 0.17555 | -0.077 | 6.877
19.5 | 1.237 | 0.17945 | -0.08 | 6.893
20 | 1.267 | 0.1832 | -0.082 | 6.915

## 128. Re 14M Mach 0.50 (2)
BIGFOIL.COM POLAR EXPORT
NACA66-416 a=0.6
NACA66-416 a=0.6 |  |  |  | Cl Max: | 1.2802 | at alpha= | 12 | deg
XFOIL ncrit=9 |  |  |  | L/D Max: | 212.23 | at alpha= | 1.5 | deg
Re: | 14000000 |  |  | Cd Min: | 0.14737 | at alpha= | 17 | deg
Mach: | 0.5 |  |  | Cl=0 at alpha= | -3.1769 | deg
|  |  |  | @ Cl=0.1, Cd= | 0.0052762
|  |  |  | @ Cl=0.4, Cd= | 0.004245
|  |  |  | @ Cl=0.6, Cd= | 0.002952
alpha (deg) | Cl | Cd | Cm | Cl/Cd
-13.5 | -0.327 | 0.10569 | -0.1008 | -3.094
-13 | -0.3333 | 0.09535 | -0.1072 | -3.4955
-12.5 | -0.3436 | 0.08497 | -0.1138 | -4.0438
-12 | -0.373 | 0.07217 | -0.1222 | -5.1684
-11.5 | -0.3841 | 0.06036 | -0.1306 | -6.3635
-11 | -0.4127 | 0.04751 | -0.1407 | -8.6866
-10.5 | -0.4543 | 0.03865 | -0.1434 | -11.7542
-10 | -0.4946 | 0.03194 | -0.1408 | -15.4853
-9.5 | -0.5352 | 0.02627 | -0.1339 | -20.373
-9 | -0.5715 | 0.02137 | -0.1237 | -26.7431
-8.5 | -0.6036 | 0.01668 | -0.1108 | -36.1871
-8 | -0.5952 | 0.01209 | -0.1024 | -49.2308
-7.5 | -0.5595 | 0.00944 | -0.096 | -59.2691
-7 | -0.5089 | 0.00819 | -0.091 | -62.1368
-6.5 | -0.4488 | 0.00746 | -0.0877 | -60.1609
-6 | -0.3838 | 0.00698 | -0.0856 | -54.9857
-5.5 | -0.3172 | 0.00661 | -0.0842 | -47.9879
-5 | -0.2501 | 0.00629 | -0.0832 | -39.7615
-4.5 | -0.1819 | 0.00604 | -0.0828 | -30.1159
-4 | -0.1134 | 0.00583 | -0.0828 | -19.4511
-3.5 | -0.0444 | 0.00565 | -0.0831 | -7.8584
-3 | 0.0243 | 0.00546 | -0.0836 | 4.4505
-2.5 | 0.0932 | 0.00529 | -0.0843 | 17.6181
-2 | 0.1624 | 0.00515 | -0.0853 | 31.534
-1.5 | 0.2316 | 0.005 | -0.0863 | 46.32
-1 | 0.3004 | 0.00486 | -0.0874 | 61.8107
-0.5 | 0.3654 | 0.00452 | -0.0879 | 80.8407
0 | 0.4283 | 0.00402 | -0.0882 | 106.5423
0.5 | 0.4912 | 0.00336 | -0.0886 | 146.1905
1 | 0.5574 | 0.00294 | -0.0894 | 189.5918
1.5 | 0.6282 | 0.00296 | -0.0909 | 212.2297
2 | 0.6929 | 0.00327 | -0.0911 | 211.896
2.5 | 0.7283 | 0.00434 | -0.0857 | 167.8111
3 | 0.7228 | 0.00549 | -0.0721 | 131.6576
4 | 0.7219 | 0.00842 | -0.0492 | 85.7363
4.5 | 0.7257 | 0.01033 | -0.0396 | 70.2517
5 | 0.7391 | 0.01209 | -0.0319 | 61.1332
5.5 | 0.7684 | 0.01346 | -0.0267 | 57.0877
6 | 0.8138 | 0.0144 | -0.0239 | 56.5139
6.5 | 0.8588 | 0.0154 | -0.021 | 55.7662
7 | 0.9054 | 0.0164 | -0.0182 | 55.2073
7.5 | 0.9515 | 0.01749 | -0.0153 | 54.4025
8 | 0.9981 | 0.01859 | -0.0124 | 53.6902
8.5 | 1.0431 | 0.01986 | -0.0092 | 52.5227
9.5 | 1.134 | 0.02257 | -0.0025 | 50.2437
10 | 1.1775 | 0.02415 | 0.0013 | 48.7578
10.5 | 1.2168 | 0.02607 | 0.0055 | 46.6743
11 | 1.254 | 0.02819 | 0.01 | 44.4839
11.5 | 1.2793 | 0.0311 | 0.0154 | 41.135
12 | 1.2802 | 0.03561 | 0.0219 | 35.9506
12.5 | 1.2692 | 0.04113 | 0.0281 | 30.8583
13 | 1.2485 | 0.04788 | 0.0331 | 26.0756
13.5 | 1.2231 | 0.05951 | 0.03 | 20.5528
14 | 1.1826 | 0.06812 | 0.0336 | 17.3605
14.5 | 1.1468 | 0.07964 | 0.0311 | 14.3998
15 | 1.1138 | 0.09219 | 0.0259 | 12.0816
15.5 | 1.0823 | 0.10586 | 0.0185 | 10.2239
16 | 1.0577 | 0.11961 | 0.01 | 8.8429
16.5 | 1.0379 | 0.13343 | 0.0009 | 7.7786
17 | 1.02 | 0.14737 | -0.0084 | 6.9214

## 129. Re 16M Mach 0.00 (1)
BIGFOIL.COM POLAR EXPORT
NACA66-416 a=0.6
NACA66-416 a=0.6 |  |  |  | Cl Max: | 1.455 | at alpha= | 12.5 | deg
JavaFoil+Calcfoil stall+Eppler ext transition |  |  |  | L/D Max: | 116.635 | at alpha= | 4 | deg
Re: | 16000000 |  |  | Cd Min: | 0.00534 | at alpha= | 0.5 | deg
Mach: | 0 |  |  | Cl=0 at alpha= | -2.8468 | deg
|  |  |  | @ Cl=0.1, Cd= | 0.005707
|  |  |  | @ Cl=0.4, Cd= | 0.0054023
|  |  |  | @ Cl=0.6, Cd= | 0.0060488
alpha (deg) | Cl | Cd | Cm | Cl/Cd
-19 | -0.7 | 0.1461 | -0.012 | -4.791
-18.5 | -0.72 | 0.13769 | -0.013 | -5.23
-18 | -0.739 | 0.13039 | -0.014 | -5.666
-17.5 | -0.757 | 0.12238 | -0.015 | -6.186
-17 | -0.773 | 0.11644 | -0.015 | -6.637
-16.5 | -0.788 | 0.10845 | -0.017 | -7.269
-16 | -0.8 | 0.10151 | -0.018 | -7.877
-15.5 | -0.823 | 0.08066 | -0.021 | -10.2
-15 | -0.84 | 0.06571 | -0.024 | -12.79
-14.5 | -0.949 | 0.01661 | -0.031 | -57.126
-14 | -0.952 | 0.01385 | -0.033 | -68.699
-13.5 | -0.948 | 0.0121 | -0.034 | -78.331
-13 | -0.935 | 0.01134 | -0.035 | -82.489
-12.5 | -0.918 | 0.0107 | -0.036 | -85.85
-12 | -0.898 | 0.01007 | -0.038 | -89.179
-11.5 | -0.873 | 0.00956 | -0.039 | -91.244
-11 | -0.843 | 0.00924 | -0.04 | -91.295
-10.5 | -0.811 | 0.0088 | -0.041 | -92.102
-10 | -0.774 | 0.00751 | -0.042 | -103.18
-9.5 | -0.734 | 0.00846 | -0.044 | -86.695
-9 | -0.688 | 0.00804 | -0.045 | -85.597
-8.5 | -0.641 | 0.00776 | -0.046 | -82.561
-8 | -0.591 | 0.00738 | -0.047 | -80.096
-7.5 | -0.54 | 0.00713 | -0.048 | -75.712
-7 | -0.486 | 0.00693 | -0.049 | -70.21
-6.5 | -0.431 | 0.00669 | -0.05 | -64.478
-6 | -0.375 | 0.00647 | -0.052 | -57.972
-5.5 | -0.318 | 0.00625 | -0.053 | -50.879
-5 | -0.259 | 0.00607 | -0.054 | -42.721
-4.5 | -0.2 | 0.00587 | -0.055 | -34.072
-4 | -0.14 | 0.00574 | -0.056 | -24.403
-3.5 | -0.08 | 0.00559 | -0.057 | -14.245
-3 | -0.019 | 0.00552 | -0.059 | -3.385
-2.5 | 0.043 | 0.00538 | -0.06 | 7.906
-2 | 0.104 | 0.00573 | -0.061 | 18.164
-1.5 | 0.166 | 0.00594 | -0.062 | 27.94
-1 | 0.228 | 0.00551 | -0.063 | 41.292
-0.5 | 0.289 | 0.00556 | -0.065 | 51.98
0 | 0.351 | 0.00568 | -0.066 | 61.822
0.5 | 0.411 | 0.00534 | -0.067 | 77.106
1 | 0.472 | 0.0058 | -0.068 | 81.399
1.5 | 0.532 | 0.00591 | -0.069 | 90.057
2 | 0.593 | 0.00605 | -0.07 | 98.014
2.5 | 0.653 | 0.00604 | -0.071 | 108.084
3 | 0.713 | 0.00638 | -0.072 | 111.69
3.5 | 0.769 | 0.00676 | -0.073 | 113.76
4 | 0.826 | 0.00709 | -0.074 | 116.635
4.5 | 0.883 | 0.00845 | -0.075 | 104.453
5 | 0.939 | 0.00882 | -0.076 | 106.502
5.5 | 0.994 | 0.00915 | -0.077 | 108.629
6 | 1.046 | 0.00952 | -0.078 | 109.938
6.5 | 1.097 | 0.00988 | -0.08 | 111.039
7 | 1.146 | 0.01025 | -0.081 | 111.835
7.5 | 1.193 | 0.01067 | -0.082 | 111.866
8 | 1.237 | 0.01109 | -0.083 | 111.538
8.5 | 1.278 | 0.01161 | -0.084 | 110.116
9 | 1.317 | 0.01211 | -0.085 | 108.705
9.5 | 1.352 | 0.01266 | -0.086 | 106.771
10 | 1.383 | 0.01323 | -0.087 | 104.539
10.5 | 1.409 | 0.01386 | -0.088 | 101.666
11 | 1.428 | 0.01445 | -0.089 | 98.832
11.5 | 1.442 | 0.01515 | -0.09 | 95.155
12 | 1.451 | 0.01585 | -0.091 | 91.549
12.5 | 1.455 | 0.01658 | -0.092 | 87.778
13 | 1.454 | 0.01757 | -0.092 | 82.762
13.5 | 1.448 | 0.01842 | -0.093 | 78.633
14 | 1.437 | 0.01931 | -0.094 | 74.42
14.5 | 1.418 | 0.02054 | -0.095 | 69.023
15 | 1.392 | 0.02184 | -0.096 | 63.753
15.5 | 1.362 | 0.02339 | -0.096 | 58.237
16 | 1.328 | 0.02517 | -0.097 | 52.774
16.5 | 1.292 | 0.02655 | -0.098 | 48.677
17 | 1.253 | 0.02838 | -0.099 | 44.167
17.5 | 1.21 | 0.03128 | -0.099 | 38.682

## 130. Re 16M Mach 0.00 (2)
BIGFOIL.COM POLAR EXPORT
NACA66-416 a=0.6
NACA66-416 a=0.6 |  |  |  | Cl Max: | 1.7768 | at alpha= | 20 | deg
XFOIL ncrit=9 |  |  |  | L/D Max: | 163.481 | at alpha= | 1.5 | deg
Re: | 16000000 |  |  | Cd Min: | 0.04521 | at alpha= | 20 | deg
Mach: | 0 |  |  | Cl=0 at alpha= | -3.0569 | deg
|  |  |  | @ Cl=0.1, Cd= | 0.0048725
|  |  |  | @ Cl=0.4, Cd= | 0.0034901
|  |  |  | @ Cl=0.6, Cd= | 0.0049085
alpha (deg) | Cl | Cd | Cm | Cl/Cd
-20 | -1.5454 | 0.02119 | -0.0934 | -72.9306
-19.5 | -1.524 | 0.01966 | -0.0911 | -77.5178
-19 | -1.5003 | 0.01831 | -0.0886 | -81.9388
-18.5 | -1.4728 | 0.01721 | -0.0863 | -85.5782
-18 | -1.4439 | 0.01619 | -0.084 | -89.1847
-17.5 | -1.4134 | 0.0153 | -0.0816 | -92.3791
-17 | -1.3817 | 0.0145 | -0.0791 | -95.2897
-16.5 | -1.349 | 0.01374 | -0.0766 | -98.1805
-16 | -1.316 | 0.01303 | -0.074 | -100.9977
-15.5 | -1.2851 | 0.01226 | -0.0708 | -104.8206
-15 | -1.2498 | 0.01172 | -0.0681 | -106.6382
-14.5 | -1.2171 | 0.01117 | -0.0647 | -108.9615
-14 | -1.1784 | 0.01079 | -0.0622 | -109.2122
-13.5 | -1.133 | 0.01038 | -0.0611 | -109.1522
-13 | -1.0853 | 0.01002 | -0.0603 | -108.3134
-12.5 | -1.0369 | 0.00964 | -0.0597 | -107.5622
-12 | -0.9861 | 0.00935 | -0.0594 | -105.4652
-11.5 | -0.9351 | 0.00902 | -0.0592 | -103.6696
-11 | -0.8848 | 0.00861 | -0.0588 | -102.7642
-10.5 | -0.8334 | 0.00824 | -0.0586 | -101.1408
-10 | -0.781 | 0.0079 | -0.0586 | -98.8608
-9.5 | -0.7279 | 0.0076 | -0.0586 | -95.7763
-9 | -0.6739 | 0.00733 | -0.0589 | -91.9372
-8.5 | -0.619 | 0.00709 | -0.0593 | -87.3061
-8 | -0.5636 | 0.00687 | -0.0598 | -82.0378
-7.5 | -0.5077 | 0.00665 | -0.0603 | -76.3459
-6.5 | -0.3952 | 0.00623 | -0.0616 | -63.435
-6 | -0.3388 | 0.006 | -0.0622 | -56.4667
-5.5 | -0.282 | 0.0058 | -0.0629 | -48.6207
-5 | -0.2247 | 0.00563 | -0.0637 | -39.9112
-4.5 | -0.167 | 0.00548 | -0.0646 | -30.4745
-4 | -0.1091 | 0.00535 | -0.0656 | -20.3925
-3.5 | -0.0514 | 0.0052 | -0.0665 | -9.8846
-3 | 0.0066 | 0.00508 | -0.0674 | 1.2992
-2.5 | 0.0652 | 0.00495 | -0.0685 | 13.1717
-2 | 0.1236 | 0.00482 | -0.0695 | 25.6432
-1.5 | 0.182 | 0.00471 | -0.0706 | 38.6412
-1 | 0.2395 | 0.00454 | -0.0715 | 52.7533
-0.5 | 0.2967 | 0.00428 | -0.0724 | 69.3224
0 | 0.3528 | 0.0039 | -0.0731 | 90.4615
1 | 0.4622 | 0.00295 | -0.0743 | 156.678
1.5 | 0.5166 | 0.00316 | -0.0748 | 163.481
2 | 0.5571 | 0.00425 | -0.0726 | 131.0824
2.5 | 0.6014 | 0.00493 | -0.0711 | 121.9878
3 | 0.6454 | 0.00549 | -0.0694 | 117.5592
3.5 | 0.6845 | 0.00611 | -0.0668 | 112.0295
4 | 0.719 | 0.00671 | -0.0632 | 107.1535
4.5 | 0.743 | 0.00715 | -0.0573 | 103.9161
5 | 0.7665 | 0.00783 | -0.0517 | 97.8927
5.5 | 0.8024 | 0.00833 | -0.0486 | 96.3265
6 | 0.8421 | 0.00877 | -0.0464 | 96.0205
6.5 | 0.8813 | 0.00926 | -0.0442 | 95.1728
7 | 0.9207 | 0.00978 | -0.0421 | 94.1411
7.5 | 0.9593 | 0.01033 | -0.04 | 92.8654
8 | 0.999 | 0.01089 | -0.0382 | 91.7355
8.5 | 1.0376 | 0.0115 | -0.0362 | 90.2261
9 | 1.0747 | 0.01219 | -0.0341 | 88.1624
9.5 | 1.1137 | 0.01282 | -0.0324 | 86.8721
10 | 1.1496 | 0.01359 | -0.0302 | 84.5916
10.5 | 1.1851 | 0.01441 | -0.0282 | 82.2415
11 | 1.2223 | 0.01515 | -0.0264 | 80.6799
11.5 | 1.2576 | 0.01602 | -0.0245 | 78.5019
12 | 1.2928 | 0.0169 | -0.0226 | 76.497
12.5 | 1.326 | 0.01787 | -0.0205 | 74.2026
13 | 1.3594 | 0.0188 | -0.0185 | 72.3085
13.5 | 1.4073 | 0.02004 | -0.0201 | 70.2246
14 | 1.4905 | 0.02144 | -0.0294 | 69.5196
15 | 1.5505 | 0.02411 | -0.0252 | 64.3094
15.5 | 1.58 | 0.0256 | -0.0235 | 61.7188
16 | 1.6091 | 0.02721 | -0.0218 | 59.1363
16.5 | 1.6365 | 0.02893 | -0.0202 | 56.5676
17 | 1.6607 | 0.03084 | -0.0182 | 53.8489
17.5 | 1.6848 | 0.03286 | -0.0164 | 51.2721
18 | 1.7111 | 0.03471 | -0.0149 | 49.297
18.5 | 1.7312 | 0.03702 | -0.0131 | 46.7639
19 | 1.7517 | 0.03935 | -0.0113 | 44.5159
19.5 | 1.7686 | 0.04195 | -0.0094 | 42.1597
20 | 1.7768 | 0.04521 | -0.007 | 39.301

## 131. Re 16M Mach 0.10 (1)
BIGFOIL.COM POLAR EXPORT
NACA66-416 a=0.6
NACA66-416 a=0.6 |  |  |  | Cl Max: | 1.445 | at alpha= | 12.5 | deg
JavaFoil+Calcfoil stall+Eppler ext transition |  |  |  | L/D Max: | 116.565 | at alpha= | 4 | deg
Re: | 16000000 |  |  | Cd Min: | 0.00539 | at alpha= | -2.5 | deg
Mach: | 0.1 |  |  | Cl=0 at alpha= | -2.8468 | deg
|  |  |  | @ Cl=0.1, Cd= | 0.0057118
|  |  |  | @ Cl=0.4, Cd= | 0.0054693
|  |  |  | @ Cl=0.6, Cd= | 0.00608
alpha (deg) | Cl | Cd | Cm | Cl/Cd
-18.5 | -0.676 | 0.14231 | -0.013 | -4.753
-18 | -0.699 | 0.13394 | -0.013 | -5.216
-17.5 | -0.72 | 0.1266 | -0.014 | -5.688
-17 | -0.74 | 0.1191 | -0.015 | -6.211
-16.5 | -0.757 | 0.11279 | -0.016 | -6.714
-16 | -0.773 | 0.10459 | -0.017 | -7.386
-15.5 | -0.785 | 0.0947 | -0.019 | -8.292
-15 | -0.794 | 0.08708 | -0.02 | -9.121
-14.5 | -0.922 | 0.01908 | -0.031 | -48.291
-14 | -0.926 | 0.01616 | -0.032 | -57.273
-13.5 | -0.931 | 0.01287 | -0.034 | -72.383
-13 | -0.924 | 0.01158 | -0.035 | -79.783
-12.5 | -0.91 | 0.01091 | -0.037 | -83.403
-12 | -0.891 | 0.01021 | -0.038 | -87.277
-11.5 | -0.868 | 0.00979 | -0.039 | -88.69
-11 | -0.84 | 0.00934 | -0.04 | -89.956
-10.5 | -0.809 | 0.0089 | -0.041 | -90.942
-10 | -0.774 | 0.0076 | -0.043 | -101.789
-9.5 | -0.734 | 0.00847 | -0.044 | -86.665
-9 | -0.689 | 0.00818 | -0.045 | -84.327
-8.5 | -0.642 | 0.00776 | -0.046 | -82.772
-8 | -0.593 | 0.00748 | -0.047 | -79.227
-7.5 | -0.541 | 0.00721 | -0.048 | -75.074
-7 | -0.488 | 0.00698 | -0.05 | -69.881
-6.5 | -0.433 | 0.00669 | -0.051 | -64.778
-6 | -0.377 | 0.00644 | -0.052 | -58.524
-5.5 | -0.319 | 0.00631 | -0.053 | -50.566
-5 | -0.261 | 0.00613 | -0.054 | -42.474
-4.5 | -0.201 | 0.00587 | -0.055 | -34.211
-4 | -0.141 | 0.00574 | -0.057 | -24.518
-3.5 | -0.08 | 0.00566 | -0.058 | -14.122
-3 | -0.019 | 0.00552 | -0.059 | -3.399
-2.5 | 0.043 | 0.00539 | -0.06 | 7.939
-2 | 0.105 | 0.00574 | -0.061 | 18.208
-1.5 | 0.167 | 0.00596 | -0.062 | 28.015
-1 | 0.229 | 0.00554 | -0.064 | 41.271
-0.5 | 0.291 | 0.00559 | -0.065 | 51.983
0 | 0.353 | 0.00572 | -0.066 | 61.631
0.5 | 0.413 | 0.0054 | -0.067 | 76.526
1 | 0.474 | 0.0058 | -0.068 | 81.816
1.5 | 0.535 | 0.00592 | -0.069 | 90.443
2 | 0.596 | 0.00608 | -0.07 | 97.908
2.5 | 0.656 | 0.00608 | -0.071 | 107.899
3 | 0.716 | 0.00643 | -0.072 | 111.46
3.5 | 0.772 | 0.00679 | -0.074 | 113.782
4 | 0.83 | 0.00712 | -0.075 | 116.565
4.5 | 0.887 | 0.00852 | -0.076 | 104.055
5 | 0.943 | 0.00887 | -0.077 | 106.283
5.5 | 0.998 | 0.00922 | -0.078 | 108.22
6 | 1.051 | 0.00958 | -0.079 | 109.713
6.5 | 1.102 | 0.00995 | -0.08 | 110.746
7 | 1.151 | 0.01035 | -0.081 | 111.237
7.5 | 1.197 | 0.01075 | -0.082 | 111.417
8 | 1.241 | 0.0112 | -0.083 | 110.822
8.5 | 1.282 | 0.01171 | -0.084 | 109.444
9 | 1.319 | 0.01225 | -0.085 | 107.75
9.5 | 1.354 | 0.01279 | -0.086 | 105.857
10 | 1.384 | 0.01338 | -0.087 | 103.459
10.5 | 1.409 | 0.01404 | -0.088 | 100.327
11 | 1.426 | 0.01463 | -0.089 | 97.458
11.5 | 1.438 | 0.01538 | -0.09 | 93.489
12 | 1.444 | 0.01607 | -0.091 | 89.833
12.5 | 1.445 | 0.01682 | -0.092 | 85.91
13 | 1.44 | 0.01786 | -0.093 | 80.649
13.5 | 1.43 | 0.01875 | -0.094 | 76.298
14 | 1.416 | 0.01976 | -0.095 | 71.659
14.5 | 1.391 | 0.02118 | -0.095 | 65.695
15 | 1.36 | 0.02269 | -0.096 | 59.949
15.5 | 1.325 | 0.02403 | -0.097 | 55.133
16 | 1.285 | 0.02597 | -0.097 | 49.481
16.5 | 1.244 | 0.02758 | -0.098 | 45.086
17 | 1.199 | 0.02961 | -0.099 | 40.492
17.5 | 1.15 | 0.03297 | -0.099 | 34.877

## 132. Re 16M Mach 0.10 (2)
BIGFOIL.COM POLAR EXPORT
NACA66-416 a=0.6
NACA66-416 a=0.6 |  |  |  | Cl Max: | 1.7714 | at alpha= | 20 | deg
XFOIL ncrit=9 |  |  |  | L/D Max: | 165.143 | at alpha= | 1.5 | deg
Re: | 16000000 |  |  | Cd Min: | 0.04748 | at alpha= | 20 | deg
Mach: | 0.1 |  |  | Cl=0 at alpha= | -3.06 | deg
|  |  |  | @ Cl=0.1, Cd= | 0.0048789
|  |  |  | @ Cl=0.4, Cd= | 0.0036696
|  |  |  | @ Cl=0.6, Cd= | 0.004799
alpha (deg) | Cl | Cd | Cm | Cl/Cd
-20 | -1.5373 | 0.02311 | -0.1 | -66.521
-19.5 | -1.5207 | 0.02115 | -0.0973 | -71.9007
-19 | -1.5025 | 0.01939 | -0.0943 | -77.4884
-18.5 | -1.4763 | 0.0181 | -0.0918 | -81.5635
-18 | -1.4483 | 0.01694 | -0.0892 | -85.4959
-17.5 | -1.4185 | 0.01594 | -0.0865 | -88.99
-17 | -1.3872 | 0.01503 | -0.0838 | -92.2954
-16.5 | -1.3542 | 0.01421 | -0.0811 | -95.2991
-16 | -1.3199 | 0.01349 | -0.0784 | -97.8428
-15.5 | -1.2887 | 0.01265 | -0.0752 | -101.8735
-15 | -1.2527 | 0.01206 | -0.0724 | -103.8723
-14.5 | -1.2194 | 0.01142 | -0.0689 | -106.7776
-14 | -1.1851 | 0.01098 | -0.0653 | -107.9326
-13.5 | -1.1405 | 0.01055 | -0.0637 | -108.1043
-13 | -1.0927 | 0.01017 | -0.0626 | -107.4435
-12.5 | -1.0441 | 0.00977 | -0.0617 | -106.868
-12 | -0.993 | 0.00946 | -0.0613 | -104.9683
-11.5 | -0.9416 | 0.00912 | -0.0608 | -103.2456
-11 | -0.8905 | 0.00872 | -0.0604 | -102.1216
-10.5 | -0.8389 | 0.00833 | -0.06 | -100.7083
-10 | -0.7861 | 0.00798 | -0.0598 | -98.5088
-9.5 | -0.7326 | 0.00766 | -0.0598 | -95.6397
-9 | -0.6782 | 0.00738 | -0.0599 | -91.897
-8.5 | -0.623 | 0.00713 | -0.0602 | -87.3773
-8 | -0.5671 | 0.0069 | -0.0606 | -82.1884
-7.5 | -0.5108 | 0.00668 | -0.0611 | -76.4671
-6.5 | -0.3974 | 0.00625 | -0.0622 | -63.584
-6 | -0.3405 | 0.00602 | -0.0628 | -56.5615
-5.5 | -0.2834 | 0.00582 | -0.0635 | -48.6942
-5 | -0.2258 | 0.00564 | -0.0643 | -40.0355
-4.5 | -0.1677 | 0.00549 | -0.0652 | -30.5464
-4 | -0.1094 | 0.00536 | -0.0661 | -20.4104
-3.5 | -0.0513 | 0.00521 | -0.067 | -9.8464
-3 | 0.007 | 0.00509 | -0.0679 | 1.3752
-2.5 | 0.0659 | 0.00496 | -0.069 | 13.2863
-2 | 0.1248 | 0.00482 | -0.07 | 25.8921
-1.5 | 0.1835 | 0.00472 | -0.0711 | 38.8771
-1 | 0.2414 | 0.00455 | -0.072 | 53.0549
-0.5 | 0.2988 | 0.00428 | -0.0729 | 69.8131
0 | 0.3552 | 0.0039 | -0.0736 | 91.0769
0.5 | 0.4116 | 0.00361 | -0.0744 | 114.0166
1 | 0.4652 | 0.00294 | -0.0748 | 158.2313
1.5 | 0.5202 | 0.00315 | -0.0753 | 165.1429
2 | 0.5608 | 0.00423 | -0.0731 | 132.5768
3 | 0.6483 | 0.0055 | -0.0696 | 117.8727
3.5 | 0.6866 | 0.00614 | -0.0668 | 111.8241
4 | 0.7198 | 0.00674 | -0.0628 | 106.7953
4.5 | 0.7403 | 0.00722 | -0.0561 | 102.5346
5 | 0.7647 | 0.00792 | -0.0507 | 96.553
5.5 | 0.8012 | 0.00845 | -0.0477 | 94.8166
6 | 0.841 | 0.0089 | -0.0455 | 94.4944
6.5 | 0.8801 | 0.00942 | -0.0432 | 93.4289
7 | 0.9199 | 0.00995 | -0.0412 | 92.4523
7.5 | 0.9598 | 0.0105 | -0.0392 | 91.4095
8 | 0.9989 | 0.01109 | -0.0372 | 90.0721
8.5 | 1.0371 | 0.01174 | -0.0351 | 88.339
9 | 1.0758 | 0.0124 | -0.0331 | 86.7581
9.5 | 1.1135 | 0.0131 | -0.0311 | 85
10 | 1.1511 | 0.01385 | -0.0291 | 83.1119
10.5 | 1.186 | 0.01472 | -0.0269 | 80.5707
11 | 1.2242 | 0.01546 | -0.0252 | 79.185
11.5 | 1.2594 | 0.01637 | -0.0231 | 76.9334
12 | 1.2943 | 0.0173 | -0.0211 | 74.815
12.5 | 1.3281 | 0.0183 | -0.019 | 72.5738
13 | 1.3609 | 0.0193 | -0.0168 | 70.513
13.5 | 1.4127 | 0.02057 | -0.0191 | 68.6777
14 | 1.4967 | 0.022 | -0.0282 | 68.0318
15.5 | 1.582 | 0.02654 | -0.0214 | 59.6081
16 | 1.6127 | 0.02807 | -0.0197 | 57.4528
16.5 | 1.6387 | 0.02997 | -0.0178 | 54.678
17 | 1.664 | 0.03191 | -0.0159 | 52.1467
17.5 | 1.6892 | 0.03391 | -0.0141 | 49.8142
18 | 1.7119 | 0.03613 | -0.0122 | 47.3817
18.5 | 1.7333 | 0.03839 | -0.0103 | 45.1498
19 | 1.7523 | 0.04097 | -0.0084 | 42.7703
19.5 | 1.7621 | 0.04422 | -0.0059 | 39.8485
20 | 1.7714 | 0.04748 | -0.0035 | 37.3083

## 133. Re 16M Mach 0.25 (1)
BIGFOIL.COM POLAR EXPORT
NACA66-416 a=0.6
NACA66-416 a=0.6 |  |  |  | Cl Max: | 1.398 | at alpha= | 11 | deg
JavaFoil+Calcfoil stall+Eppler ext transition |  |  |  | L/D Max: | 115.259 | at alpha= | 4 | deg
Re: | 16000000 |  |  | Cd Min: | 0.00533 | at alpha= | 0 | deg
Mach: | 0.25 |  |  | Cl=0 at alpha= | -2.8492 | deg
|  |  |  | @ Cl=0.1, Cd= | 0.0054178
|  |  |  | @ Cl=0.4, Cd= | 0.0056024
|  |  |  | @ Cl=0.6, Cd= | 0.0061734
alpha (deg) | Cl | Cd | Cm | Cl/Cd
-17 | -0.447 | 0.13911 | -0.014 | -3.216
-16.5 | -0.502 | 0.12662 | -0.015 | -3.962
-16 | -0.549 | 0.11731 | -0.015 | -4.678
-15.5 | -0.588 | 0.11203 | -0.016 | -5.245
-15 | -0.622 | 0.1055 | -0.016 | -5.896
-14.5 | -0.652 | 0.09683 | -0.018 | -6.73
-14 | -0.671 | 0.09013 | -0.019 | -7.444
-13.5 | -0.686 | 0.08223 | -0.021 | -8.347
-13 | -0.747 | 0.04214 | -0.03 | -17.716
-12.5 | -0.69 | 0.07777 | -0.019 | -8.876
-12 | -0.836 | 0.01129 | -0.039 | -74.019
-11.5 | -0.827 | 0.01067 | -0.04 | -77.523
-11 | -0.813 | 0.01004 | -0.041 | -80.933
-10.5 | -0.792 | 0.0094 | -0.042 | -84.304
-10 | -0.765 | 0.00898 | -0.044 | -85.172
-9.5 | -0.729 | 0.00854 | -0.045 | -85.421
-9 | -0.69 | 0.00729 | -0.046 | -94.671
-8.5 | -0.647 | 0.00814 | -0.047 | -79.569
-8 | -0.6 | 0.00781 | -0.049 | -76.858
-7.5 | -0.55 | 0.00739 | -0.05 | -74.404
-7 | -0.497 | 0.00717 | -0.051 | -69.326
-6.5 | -0.442 | 0.00691 | -0.052 | -63.916
-6 | -0.385 | 0.00666 | -0.053 | -57.799
-5.5 | -0.327 | 0.00642 | -0.054 | -50.91
-5 | -0.267 | 0.00622 | -0.056 | -42.927
-4.5 | -0.206 | 0.00602 | -0.057 | -34.253
-4 | -0.144 | 0.0058 | -0.058 | -24.909
-3.5 | -0.082 | 0.00567 | -0.059 | -14.494
-3 | -0.019 | 0.00562 | -0.061 | -3.429
-2.5 | 0.044 | 0.00548 | -0.062 | 8.018
-2 | 0.107 | 0.00541 | -0.063 | 19.856
-1.5 | 0.171 | 0.00597 | -0.064 | 28.713
-1 | 0.235 | 0.00561 | -0.065 | 41.876
-0.5 | 0.299 | 0.00568 | -0.067 | 52.609
0 | 0.361 | 0.00533 | -0.068 | 67.841
0.5 | 0.424 | 0.00577 | -0.069 | 73.465
1 | 0.486 | 0.00591 | -0.07 | 82.274
1.5 | 0.549 | 0.00605 | -0.071 | 90.695
2 | 0.611 | 0.0062 | -0.072 | 98.534
2.5 | 0.673 | 0.00624 | -0.073 | 107.92
3 | 0.735 | 0.00662 | -0.074 | 111.043
3.5 | 0.792 | 0.007 | -0.075 | 113.069
4 | 0.851 | 0.00739 | -0.077 | 115.259
4.5 | 0.909 | 0.00882 | -0.078 | 103.095
5 | 0.966 | 0.00921 | -0.079 | 104.941
5.5 | 1.022 | 0.0096 | -0.08 | 106.48
6 | 1.075 | 0.00998 | -0.081 | 107.682
6.5 | 1.126 | 0.0104 | -0.082 | 108.277
7 | 1.174 | 0.01083 | -0.083 | 108.442
7.5 | 1.219 | 0.01127 | -0.084 | 108.185
8 | 1.261 | 0.01181 | -0.085 | 106.743
8.5 | 1.298 | 0.01239 | -0.086 | 104.768
9 | 1.331 | 0.01301 | -0.087 | 102.324
9.5 | 1.359 | 0.01365 | -0.088 | 99.55
10 | 1.381 | 0.01433 | -0.089 | 96.406
10.5 | 1.395 | 0.01509 | -0.09 | 92.458
11 | 1.398 | 0.01583 | -0.091 | 88.307
11.5 | 1.392 | 0.01668 | -0.092 | 83.467
12 | 1.378 | 0.01761 | -0.093 | 78.228
12.5 | 1.354 | 0.01864 | -0.094 | 72.643
13 | 1.321 | 0.01966 | -0.095 | 67.195
13.5 | 1.279 | 0.0211 | -0.096 | 60.613
14 | 1.228 | 0.02298 | -0.097 | 53.427
14.5 | 1.16 | 0.02515 | -0.097 | 46.136
15 | 1.077 | 0.02933 | -0.097 | 36.722
15.5 | 0.976 | 0.03821 | -0.095 | 25.531
16 | 0.777 | 0.11415 | -0.061 | 6.803

## 134. Re 16M Mach 0.25 (2)
BIGFOIL.COM POLAR EXPORT
NACA66-416 a=0.6
NACA66-416 a=0.6 |  |  |  | Cl Max: | 1.7366 | at alpha= | 19 | deg
XFOIL ncrit=9 |  |  |  | L/D Max: | 178.449 | at alpha= | 1.5 | deg
Re: | 16000000 |  |  | Cd Min: | 0.05963 | at alpha= | 20 | deg
Mach: | 0.25 |  |  | Cl=0 at alpha= | -3.0781 | deg
|  |  |  | @ Cl=0.1, Cd= | 0.0049216
|  |  |  | @ Cl=0.4, Cd= | 0.003737
|  |  |  | @ Cl=0.6, Cd= | 0.0044562
alpha (deg) | Cl | Cd | Cm | Cl/Cd
-20 | -1.418 | 0.04217 | -0.1278 | -33.6258
-19.5 | -1.4413 | 0.03532 | -0.1282 | -40.8069
-19 | -1.4461 | 0.03067 | -0.1265 | -47.1503
-18.5 | -1.4459 | 0.02683 | -0.1237 | -53.8912
-18 | -1.4379 | 0.02377 | -0.1201 | -60.4922
-17.5 | -1.4204 | 0.02146 | -0.1162 | -66.1883
-17 | -1.397 | 0.01957 | -0.1122 | -71.3848
-16.5 | -1.3696 | 0.01797 | -0.1081 | -76.2159
-16 | -1.3377 | 0.01668 | -0.1042 | -80.1978
-15.5 | -1.3057 | 0.01545 | -0.1 | -84.5113
-15 | -1.2699 | 0.01444 | -0.096 | -87.9432
-14.5 | -1.237 | 0.01332 | -0.0915 | -92.8679
-14 | -1.2001 | 0.01246 | -0.0873 | -96.3162
-13.5 | -1.1608 | 0.01176 | -0.0832 | -98.7075
-13 | -1.1213 | 0.01119 | -0.079 | -100.2055
-12.5 | -1.0801 | 0.01068 | -0.0751 | -101.133
-12 | -1.0287 | 0.01021 | -0.073 | -100.7542
-11.5 | -0.9756 | 0.00979 | -0.0713 | -99.6527
-11 | -0.9224 | 0.00932 | -0.0698 | -98.97
-10.5 | -0.8674 | 0.00894 | -0.0686 | -97.0246
-10 | -0.8135 | 0.00846 | -0.0674 | -96.1584
-9.5 | -0.7582 | 0.00805 | -0.0665 | -94.1863
-9 | -0.7018 | 0.00769 | -0.0659 | -91.2614
-8.5 | -0.6445 | 0.00737 | -0.0655 | -87.4491
-8 | -0.5864 | 0.00708 | -0.0654 | -82.8249
-7.5 | -0.5277 | 0.00683 | -0.0655 | -77.2621
-7 | -0.4686 | 0.0066 | -0.0657 | -71
-6.5 | -0.4094 | 0.00637 | -0.066 | -64.27
-6 | -0.3503 | 0.00614 | -0.0663 | -57.0521
-5.5 | -0.291 | 0.00592 | -0.0668 | -49.1554
-5 | -0.2314 | 0.00571 | -0.0673 | -40.5254
-4.5 | -0.1714 | 0.00555 | -0.068 | -30.8829
-4 | -0.1111 | 0.00541 | -0.0689 | -20.536
-3.5 | -0.0508 | 0.00527 | -0.0697 | -9.6395
-3 | 0.0094 | 0.00512 | -0.0706 | 1.8359
-2.5 | 0.0703 | 0.00499 | -0.0717 | 14.0882
-2 | 0.1311 | 0.00485 | -0.0727 | 27.0309
-1.5 | 0.1918 | 0.00474 | -0.0738 | 40.4641
-1 | 0.2517 | 0.00459 | -0.0747 | 54.8366
-0.5 | 0.3108 | 0.00432 | -0.0756 | 71.9444
0 | 0.3687 | 0.00391 | -0.0763 | 94.2967
0.5 | 0.4266 | 0.00359 | -0.0771 | 118.8301
1 | 0.4821 | 0.0029 | -0.0775 | 166.2414
1.5 | 0.5407 | 0.00303 | -0.0783 | 178.4488
2 | 0.5823 | 0.00409 | -0.0759 | 142.3716
2.5 | 0.6229 | 0.00493 | -0.0733 | 126.3489
3 | 0.6642 | 0.00555 | -0.0706 | 119.6757
3.5 | 0.697 | 0.00623 | -0.0662 | 111.878
4 | 0.7057 | 0.00694 | -0.0568 | 101.6859
4.5 | 0.7322 | 0.00764 | -0.0515 | 95.8377
5 | 0.758 | 0.00849 | -0.0463 | 89.2815
5.5 | 0.7951 | 0.00914 | -0.0432 | 86.9912
6 | 0.8361 | 0.00969 | -0.0409 | 86.2848
6.5 | 0.8768 | 0.01029 | -0.0386 | 85.2089
7 | 0.9179 | 0.01091 | -0.0364 | 84.1338
7.5 | 0.9584 | 0.01156 | -0.0341 | 82.9066
8 | 0.9986 | 0.01227 | -0.0319 | 81.3855
8.5 | 1.0386 | 0.01299 | -0.0296 | 79.9538
9 | 1.0779 | 0.01379 | -0.0274 | 78.1653
9.5 | 1.1185 | 0.01453 | -0.0253 | 76.9787
10 | 1.1546 | 0.01552 | -0.0227 | 74.3943
11 | 1.2315 | 0.01739 | -0.0183 | 70.8166
11.5 | 1.2696 | 0.0184 | -0.016 | 69
12 | 1.3037 | 0.01963 | -0.0134 | 66.4137
12.5 | 1.339 | 0.02081 | -0.0109 | 64.3441
13 | 1.3722 | 0.02199 | -0.008 | 62.4011
13.5 | 1.4408 | 0.02362 | -0.0129 | 60.9992
14 | 1.5235 | 0.02568 | -0.0209 | 59.3263
14.5 | 1.5346 | 0.02721 | -0.014 | 56.3984
15 | 1.5717 | 0.02922 | -0.0129 | 53.7885
15.5 | 1.5988 | 0.03136 | -0.0102 | 50.9821
16 | 1.6302 | 0.03327 | -0.0079 | 48.9991
16.5 | 1.6551 | 0.03572 | -0.0053 | 46.3354
17 | 1.6773 | 0.03832 | -0.0026 | 43.7709
17.5 | 1.6987 | 0.04106 | 0.0001 | 41.3712
18 | 1.7122 | 0.04446 | 0.0031 | 38.511
18.5 | 1.7261 | 0.04785 | 0.0059 | 36.0731
19 | 1.7366 | 0.05148 | 0.0088 | 33.7335
19.5 | 1.7193 | 0.05517 | 0.016 | 31.1637
20 | 1.7283 | 0.05963 | 0.0175 | 28.9837

## 135. Re 16M Mach 0.50 (1)
BIGFOIL.COM POLAR EXPORT
NACA66-416 a=0.6
NACA66-416 a=0.6 |  |  |  | Cl Max: | 1.265 | at alpha= | 20 | deg
JavaFoil+Calcfoil stall+Eppler ext transition |  |  |  | L/D Max: | 108.727 | at alpha= | 3.5 | deg
Re: | 16000000 |  |  | Cd Min: | 0.00562 | at alpha= | -2 | deg
Mach: | 0.5 |  |  | Cl=0 at alpha= | -2.85 | deg
|  |  |  | @ Cl=0.1, Cd= | 0.0056566
|  |  |  | @ Cl=0.4, Cd= | 0.0059764
|  |  |  | @ Cl=0.6, Cd= | 0.0065971
alpha (deg) | Cl | Cd | Cm | Cl/Cd
-20 | -0.959 | 0.17259 | -0.015 | -5.559
-19.5 | -0.932 | 0.16578 | -0.015 | -5.622
-19 | -0.906 | 0.1512 | -0.016 | -5.994
-18.5 | -0.878 | 0.14555 | -0.017 | -6.035
-18 | -0.849 | 0.14029 | -0.017 | -6.055
-17.5 | -0.821 | 0.13712 | -0.018 | -5.989
-17 | -0.793 | 0.12882 | -0.018 | -6.159
-16.5 | -0.766 | 0.12087 | -0.019 | -6.341
-16 | -0.741 | 0.11105 | -0.02 | -6.676
-15.5 | -0.712 | 0.10649 | -0.021 | -6.688
-15 | -0.689 | 0.09398 | -0.023 | -7.331
-14.5 | -0.688 | 0.06486 | -0.029 | -10.602
-14 | -0.729 | 0.02251 | -0.036 | -32.409
-13.5 | -0.598 | 0.09148 | -0.022 | -6.54
-13 | -0.57 | 0.08667 | -0.022 | -6.582
-12.5 | -0.546 | 0.0773 | -0.025 | -7.057
-12 | -0.523 | 0.0671 | -0.028 | -7.792
-11.5 | -0.578 | 0.01557 | -0.043 | -37.104
-11 | -0.553 | 0.01266 | -0.045 | -43.673
-10.5 | -0.523 | 0.01137 | -0.047 | -45.953
-10 | -0.49 | 0.01058 | -0.048 | -46.332
-9.5 | -0.373 | 0.06737 | -0.023 | -5.533
-9 | -0.346 | 0.05578 | -0.026 | -6.201
-8.5 | -0.32 | 0.04923 | -0.03 | -6.502
-8 | -0.356 | 0.00899 | -0.054 | -39.57
-7.5 | -0.502 | 0.00863 | -0.055 | -58.156
-7 | -0.494 | 0.00816 | -0.057 | -60.504
-6.5 | -0.458 | 0.00684 | -0.058 | -67.023
-6 | -0.41 | 0.00689 | -0.059 | -59.553
-5.5 | -0.354 | 0.00718 | -0.061 | -49.312
-5 | -0.292 | 0.00687 | -0.062 | -42.557
-4.5 | -0.227 | 0.00661 | -0.064 | -34.372
-4 | -0.16 | 0.00625 | -0.065 | -25.589
-3.5 | -0.091 | 0.00602 | -0.066 | -15.163
-3 | -0.021 | 0.00593 | -0.068 | -3.619
-2.5 | 0.049 | 0.00575 | -0.069 | 8.521
-2 | 0.12 | 0.00562 | -0.07 | 21.336
-1.5 | 0.192 | 0.00583 | -0.072 | 32.888
-1 | 0.263 | 0.00632 | -0.073 | 41.613
-0.5 | 0.334 | 0.00574 | -0.074 | 58.135
0 | 0.401 | 0.00598 | -0.075 | 67.15
0.5 | 0.471 | 0.00614 | -0.076 | 76.688
1 | 0.54 | 0.0064 | -0.078 | 84.445
1.5 | 0.61 | 0.00663 | -0.079 | 92.011
2 | 0.679 | 0.00655 | -0.08 | 103.694
2.5 | 0.748 | 0.00702 | -0.081 | 106.507
3 | 0.816 | 0.00757 | -0.082 | 107.775
3.5 | 0.877 | 0.00807 | -0.084 | 108.727
4 | 0.941 | 0.00991 | -0.085 | 95.004
4.5 | 1.004 | 0.01042 | -0.086 | 96.345
5 | 1.065 | 0.01095 | -0.087 | 97.289
5.5 | 1.122 | 0.01147 | -0.089 | 97.771
6 | 1.172 | 0.01208 | -0.09 | 97.02
6.5 | 1.215 | 0.01275 | -0.091 | 95.297
7 | 1.246 | 0.01375 | -0.092 | 90.597
7.5 | 1.259 | 0.01442 | -0.093 | 87.335
8 | 1.241 | 0.01538 | -0.094 | 80.656
8.5 | 1.142 | 0.01675 | -0.096 | 68.201
9 | 0.793 | 0.01838 | -0.097 | 43.114
9.5 | 0.686 | 0.06266 | -0.049 | 10.945
10 | 0.857 | 0.01937 | -0.099 | 44.24
10.5 | 0.888 | 0.02092 | -0.1 | 42.44
11 | 0.917 | 0.02317 | -0.101 | 39.598
11.5 | 0.798 | 0.07781 | -0.057 | 10.251
12 | 0.982 | 0.02389 | -0.103 | 41.088
12.5 | 1.011 | 0.02636 | -0.104 | 38.35
13 | 1.038 | 0.0293 | -0.105 | 35.428
13.5 | 1.054 | 0.03631 | -0.104 | 29.037
14 | 1.1 | 0.03081 | -0.107 | 35.708
14.5 | 1.127 | 0.03375 | -0.107 | 33.403
15 | 1.146 | 0.04079 | -0.107 | 28.088
15.5 | 1.015 | 0.12168 | -0.066 | 8.343
16 | 1.046 | 0.12678 | -0.07 | 8.25
16.5 | 1.081 | 0.12631 | -0.076 | 8.558
17 | 1.097 | 0.1489 | -0.071 | 7.367
17.5 | 1.126 | 0.1506 | -0.073 | 7.478
18 | 1.157 | 0.15425 | -0.077 | 7.5
18.5 | 1.188 | 0.15827 | -0.08 | 7.503
19 | 1.206 | 0.18484 | -0.077 | 6.527
19.5 | 1.235 | 0.18864 | -0.079 | 6.547
20 | 1.265 | 0.19223 | -0.081 | 6.579

## 136. Re 16M Mach 0.50 (2)
BIGFOIL.COM POLAR EXPORT
NACA66-416 a=0.6
NACA66-416 a=0.6 |  |  |  | Cl Max: | 1.2938 | at alpha= | 12 | deg
XFOIL ncrit=9 |  |  |  | L/D Max: | 216.22 | at alpha= | 1.5 | deg
Re: | 16000000 |  |  | Cd Min: | 0.14593 | at alpha= | 17 | deg
Mach: | 0.5 |  |  | Cl=0 at alpha= | -3.1705 | deg
|  |  |  | @ Cl=0.1, Cd= | 0.0051351
|  |  |  | @ Cl=0.4, Cd= | 0.0042436
|  |  |  | @ Cl=0.6, Cd= | 0.00291
alpha (deg) | Cl | Cd | Cm | Cl/Cd
-13.5 | -0.34 | 0.10332 | -0.1024 | -3.2907
-13 | -0.3487 | 0.09277 | -0.1091 | -3.7588
-12.5 | -0.3597 | 0.08243 | -0.1157 | -4.3637
-12 | -0.388 | 0.06982 | -0.1241 | -5.5571
-11.5 | -0.3966 | 0.05737 | -0.1334 | -6.913
-11 | -0.4252 | 0.04608 | -0.1419 | -9.2274
-10.5 | -0.4664 | 0.03761 | -0.1438 | -12.401
-10 | -0.5064 | 0.03108 | -0.1406 | -16.2934
-9.5 | -0.5469 | 0.02551 | -0.1334 | -21.4387
-9 | -0.5844 | 0.02066 | -0.1226 | -28.2865
-8.5 | -0.617 | 0.01584 | -0.1095 | -38.952
-8 | -0.607 | 0.01132 | -0.1011 | -53.6219
-7.5 | -0.5686 | 0.00901 | -0.0948 | -63.1077
-7 | -0.5159 | 0.00787 | -0.09 | -65.5527
-6.5 | -0.4542 | 0.00721 | -0.0869 | -62.9958
-6 | -0.388 | 0.00678 | -0.0849 | -57.2271
-5.5 | -0.3197 | 0.00648 | -0.0838 | -49.3364
-5 | -0.2525 | 0.00615 | -0.0828 | -41.0569
-4.5 | -0.1839 | 0.0059 | -0.0825 | -31.1695
-4 | -0.1149 | 0.00568 | -0.0825 | -20.2289
-3.5 | -0.0456 | 0.00549 | -0.0829 | -8.306
-3 | 0.0236 | 0.00532 | -0.0835 | 4.4361
-2.5 | 0.0926 | 0.00515 | -0.0842 | 17.9806
-2 | 0.1621 | 0.00501 | -0.0852 | 32.3553
-1.5 | 0.2313 | 0.00487 | -0.0863 | 47.4949
-1 | 0.3001 | 0.00476 | -0.0874 | 63.0462
-0.5 | 0.3663 | 0.0045 | -0.0881 | 81.4
0 | 0.4307 | 0.00401 | -0.0886 | 107.4065
0.5 | 0.495 | 0.0035 | -0.0892 | 141.4286
1 | 0.5579 | 0.00291 | -0.0895 | 191.7182
1.5 | 0.6292 | 0.00291 | -0.0911 | 216.2199
2 | 0.6815 | 0.00362 | -0.089 | 188.2597
2.5 | 0.7144 | 0.00464 | -0.0831 | 153.9655
3 | 0.7048 | 0.00569 | -0.0686 | 123.8664
3.5 | 0.6944 | 0.00727 | -0.0553 | 95.5158
4.5 | 0.7206 | 0.01041 | -0.0388 | 69.2219
5 | 0.7401 | 0.01199 | -0.032 | 61.7264
5.5 | 0.7753 | 0.01315 | -0.0276 | 58.9582
6 | 0.8206 | 0.0141 | -0.0248 | 58.1986
6.5 | 0.8676 | 0.01501 | -0.022 | 57.8015
7 | 0.9126 | 0.01606 | -0.019 | 56.8244
7.5 | 0.9603 | 0.01708 | -0.0163 | 56.2237
8 | 1.0054 | 0.01823 | -0.0131 | 55.1509
8.5 | 1.052 | 0.01943 | -0.01 | 54.1431
9 | 1.0987 | 0.02067 | -0.0068 | 53.1543
9.5 | 1.1432 | 0.02211 | -0.0033 | 51.7051
10 | 1.1877 | 0.02363 | 0.0005 | 50.2624
10.5 | 1.2275 | 0.0255 | 0.0047 | 48.1373
11 | 1.2673 | 0.02747 | 0.0091 | 46.134
11.5 | 1.2923 | 0.03039 | 0.0147 | 42.5239
12 | 1.2938 | 0.03479 | 0.0213 | 37.1888
12.5 | 1.2817 | 0.04038 | 0.0276 | 31.741
13 | 1.2559 | 0.04741 | 0.033 | 26.4902
13.5 | 1.2241 | 0.05673 | 0.0347 | 21.5776
14 | 1.1986 | 0.06949 | 0.0291 | 17.2485
14.5 | 1.1558 | 0.07857 | 0.0317 | 14.7104
15 | 1.1229 | 0.09097 | 0.0268 | 12.3436
15.5 | 1.0912 | 0.10456 | 0.0195 | 10.4361
16 | 1.0664 | 0.11825 | 0.0111 | 9.0182
16.5 | 1.0459 | 0.13209 | 0.0021 | 7.9181
17 | 1.0282 | 0.14593 | -0.0072 | 7.0458

## 137. Re 18M Mach 0.00 (1)
BIGFOIL.COM POLAR EXPORT
NACA66-416 a=0.6
NACA66-416 a=0.6 |  |  |  | Cl Max: | 1.456 | at alpha= | 12.5 | deg
JavaFoil+Calcfoil stall+Eppler ext transition |  |  |  | L/D Max: | 117.551 | at alpha= | 4 | deg
Re: | 18000000 |  |  | Cd Min: | 0.00545 | at alpha= | -3 | deg
Mach: | 0 |  |  | Cl=0 at alpha= | -2.8468 | deg
|  |  |  | @ Cl=0.1, Cd= | 0.0060049
|  |  |  | @ Cl=0.4, Cd= | 0.0056178
|  |  |  | @ Cl=0.6, Cd= | 0.0062445
alpha (deg) | Cl | Cd | Cm | Cl/Cd
-19 | -0.7 | 0.14581 | -0.012 | -4.801
-18.5 | -0.72 | 0.138 | -0.013 | -5.217
-18 | -0.739 | 0.13004 | -0.014 | -5.686
-17.5 | -0.757 | 0.12282 | -0.015 | -6.163
-17 | -0.774 | 0.11529 | -0.016 | -6.711
-16.5 | -0.788 | 0.10872 | -0.017 | -7.247
-16 | -0.801 | 0.10004 | -0.018 | -8.004
-15.5 | -0.815 | 0.08661 | -0.02 | -9.413
-15 | -0.832 | 0.07187 | -0.023 | -11.57
-14.5 | -0.936 | 0.01959 | -0.031 | -47.773
-14 | -0.95 | 0.01407 | -0.033 | -67.514
-13.5 | -0.947 | 0.01204 | -0.034 | -78.675
-13 | -0.936 | 0.01104 | -0.035 | -84.828
-12.5 | -0.919 | 0.01045 | -0.036 | -87.932
-12 | -0.898 | 0.00984 | -0.038 | -91.315
-11.5 | -0.873 | 0.00935 | -0.039 | -93.396
-11 | -0.844 | 0.00903 | -0.04 | -93.425
-10.5 | -0.811 | 0.00775 | -0.041 | -104.733
-10 | -0.777 | 0.00856 | -0.042 | -90.713
-9.5 | -0.734 | 0.00826 | -0.044 | -88.874
-9 | -0.688 | 0.00788 | -0.045 | -87.413
-8.5 | -0.641 | 0.00759 | -0.046 | -84.46
-8 | -0.591 | 0.00725 | -0.047 | -81.522
-7.5 | -0.54 | 0.00701 | -0.048 | -77.006
-7 | -0.486 | 0.00679 | -0.049 | -71.68
-6.5 | -0.431 | 0.00658 | -0.05 | -65.556
-6 | -0.375 | 0.00634 | -0.052 | -59.174
-5.5 | -0.318 | 0.00615 | -0.053 | -51.654
-5 | -0.259 | 0.00596 | -0.054 | -43.551
-4.5 | -0.2 | 0.00586 | -0.055 | -34.15
-4 | -0.14 | 0.00569 | -0.056 | -24.633
-3.5 | -0.08 | 0.00551 | -0.057 | -14.445
-3 | -0.019 | 0.00545 | -0.059 | -3.431
-2.5 | 0.043 | 0.00579 | -0.06 | 7.355
-2 | 0.104 | 0.00602 | -0.061 | 17.294
-1.5 | 0.166 | 0.00604 | -0.062 | 27.476
-1 | 0.228 | 0.00621 | -0.063 | 36.642
-0.5 | 0.289 | 0.00581 | -0.065 | 49.776
0 | 0.351 | 0.00592 | -0.066 | 59.301
0.5 | 0.411 | 0.00555 | -0.067 | 74.142
1 | 0.472 | 0.00598 | -0.068 | 78.962
1.5 | 0.533 | 0.00607 | -0.069 | 87.704
2 | 0.593 | 0.00622 | -0.07 | 95.413
2.5 | 0.653 | 0.00643 | -0.071 | 101.545
3 | 0.713 | 0.00644 | -0.072 | 110.731
3.5 | 0.769 | 0.00671 | -0.073 | 114.554
4 | 0.827 | 0.00703 | -0.074 | 117.551
4.5 | 0.883 | 0.00831 | -0.075 | 106.282
5 | 0.939 | 0.00864 | -0.076 | 108.709
5.5 | 0.994 | 0.00899 | -0.077 | 110.515
6 | 1.047 | 0.00932 | -0.079 | 112.345
6.5 | 1.098 | 0.00968 | -0.08 | 113.47
7 | 1.147 | 0.01006 | -0.081 | 114.078
7.5 | 1.194 | 0.01044 | -0.082 | 114.355
8 | 1.238 | 0.01088 | -0.083 | 113.837
8.5 | 1.279 | 0.01136 | -0.084 | 112.634
9 | 1.318 | 0.01186 | -0.085 | 111.083
9.5 | 1.352 | 0.01241 | -0.086 | 108.976
10 | 1.384 | 0.01294 | -0.087 | 106.965
10.5 | 1.41 | 0.01355 | -0.088 | 104.043
11 | 1.429 | 0.01413 | -0.089 | 101.167
11.5 | 1.443 | 0.01483 | -0.09 | 97.293
12 | 1.452 | 0.01549 | -0.091 | 93.746
12.5 | 1.456 | 0.01629 | -0.092 | 89.394
13 | 1.455 | 0.01717 | -0.092 | 84.74
13.5 | 1.449 | 0.018 | -0.093 | 80.494
14 | 1.438 | 0.01887 | -0.094 | 76.213
14.5 | 1.419 | 0.02025 | -0.095 | 70.043
15 | 1.393 | 0.02151 | -0.096 | 64.758
15.5 | 1.363 | 0.02271 | -0.097 | 60.037
16 | 1.33 | 0.0244 | -0.097 | 54.488
16.5 | 1.293 | 0.02625 | -0.098 | 49.235
17 | 1.254 | 0.02804 | -0.099 | 44.702
17.5 | 1.212 | 0.03046 | -0.099 | 39.782

## 138. Re 18M Mach 0.00 (2)
BIGFOIL.COM POLAR EXPORT
NACA66-416 a=0.6
NACA66-416 a=0.6 |  |  |  | Cl Max: | 1.791 | at alpha= | 20 | deg
XFOIL ncrit=9 |  |  |  | L/D Max: | 148.348 | at alpha= | 1.5 | deg
Re: | 18000000 |  |  | Cd Min: | 0.04451 | at alpha= | 20 | deg
Mach: | 0 |  |  | Cl=0 at alpha= | -3.0532 | deg
|  |  |  | @ Cl=0.1, Cd= | 0.0047776
|  |  |  | @ Cl=0.4, Cd= | 0.0037486
|  |  |  | @ Cl=0.6, Cd= | 0.0048752
alpha (deg) | Cl | Cd | Cm | Cl/Cd
-20 | -1.5533 | 0.02075 | -0.0928 | -74.8578
-19.5 | -1.5336 | 0.01915 | -0.0902 | -80.0836
-19 | -1.511 | 0.01777 | -0.0876 | -85.031
-18.5 | -1.4834 | 0.01668 | -0.0852 | -88.9329
-18 | -1.4544 | 0.01571 | -0.0827 | -92.578
-17.5 | -1.4237 | 0.01485 | -0.0803 | -95.8721
-17 | -1.3916 | 0.01407 | -0.0778 | -98.9055
-16.5 | -1.3581 | 0.01337 | -0.0754 | -101.5782
-16 | -1.3235 | 0.01275 | -0.0729 | -103.8039
-15.5 | -1.2921 | 0.01202 | -0.0697 | -107.4958
-15 | -1.2574 | 0.01149 | -0.0668 | -109.4343
-14.5 | -1.2265 | 0.01096 | -0.063 | -111.9069
-14 | -1.1846 | 0.01053 | -0.0612 | -112.4976
-13.5 | -1.1386 | 0.01013 | -0.0602 | -112.3988
-13 | -1.0905 | 0.00977 | -0.0594 | -111.6172
-12.5 | -1.0416 | 0.00939 | -0.0589 | -110.9265
-12 | -0.9906 | 0.00909 | -0.0586 | -108.9769
-11.5 | -0.9392 | 0.00878 | -0.0585 | -106.9704
-11 | -0.8876 | 0.00845 | -0.0583 | -105.0414
-10.5 | -0.8359 | 0.00809 | -0.0582 | -103.3251
-10 | -0.7833 | 0.00777 | -0.0582 | -100.8108
-9.5 | -0.7301 | 0.00746 | -0.0583 | -97.8686
-9 | -0.6761 | 0.00718 | -0.0585 | -94.1643
-8.5 | -0.6211 | 0.00693 | -0.0589 | -89.6248
-8 | -0.5655 | 0.00671 | -0.0594 | -84.2772
-7.5 | -0.5095 | 0.0065 | -0.06 | -78.3846
-6 | -0.3398 | 0.00589 | -0.062 | -57.691
-5.5 | -0.283 | 0.00569 | -0.0628 | -49.7364
-5 | -0.2257 | 0.00551 | -0.0636 | -40.9619
-4.5 | -0.168 | 0.00537 | -0.0645 | -31.2849
-3.5 | -0.0521 | 0.00512 | -0.0663 | -10.1758
-3 | 0.0062 | 0.00497 | -0.0674 | 1.2475
-2.5 | 0.0648 | 0.00485 | -0.0684 | 13.3608
-2 | 0.1231 | 0.00473 | -0.0695 | 26.0254
-1.5 | 0.1815 | 0.00464 | -0.0705 | 39.1164
-1 | 0.2396 | 0.00448 | -0.0715 | 53.4821
-0.5 | 0.2972 | 0.00425 | -0.0725 | 69.9294
0 | 0.3529 | 0.00394 | -0.0731 | 89.5685
0.5 | 0.4095 | 0.00371 | -0.074 | 110.3774
1 | 0.4627 | 0.00323 | -0.0744 | 143.2508
1.5 | 0.5118 | 0.00345 | -0.0739 | 148.3478
3 | 0.643 | 0.00557 | -0.069 | 115.4399
3.5 | 0.6841 | 0.00611 | -0.0667 | 111.964
4 | 0.7204 | 0.00667 | -0.0635 | 108.006
4.5 | 0.7452 | 0.00711 | -0.0577 | 104.8101
5 | 0.7714 | 0.00769 | -0.0526 | 100.3121
5.5 | 0.8085 | 0.00815 | -0.0497 | 99.2025
6 | 0.8483 | 0.00858 | -0.0475 | 98.8695
6.5 | 0.8878 | 0.00904 | -0.0453 | 98.208
7 | 0.9265 | 0.00957 | -0.0431 | 96.813
7.5 | 0.9662 | 0.01008 | -0.0411 | 95.8532
8 | 1.0061 | 0.01062 | -0.0393 | 94.7363
8.5 | 1.0435 | 0.01126 | -0.0371 | 92.6732
9 | 1.0818 | 0.01189 | -0.0352 | 90.984
9.5 | 1.1209 | 0.01251 | -0.0334 | 89.6003
10 | 1.1559 | 0.01331 | -0.0311 | 86.8445
10.5 | 1.1934 | 0.01403 | -0.0293 | 85.0606
11 | 1.2294 | 0.01482 | -0.0274 | 82.9555
11.5 | 1.2666 | 0.01559 | -0.0257 | 81.2444
12 | 1.2993 | 0.01659 | -0.0234 | 78.3183
12.5 | 1.3343 | 0.01748 | -0.0216 | 76.333
13 | 1.3668 | 0.01848 | -0.0195 | 73.961
13.5 | 1.3953 | 0.01952 | -0.0167 | 71.4805
14 | 1.4721 | 0.02079 | -0.0245 | 70.8081
14.5 | 1.5033 | 0.02196 | -0.0224 | 68.4563
15 | 1.5525 | 0.02354 | -0.0248 | 65.9516
15.5 | 1.5905 | 0.02511 | -0.0249 | 63.3413
16 | 1.6192 | 0.02674 | -0.0232 | 60.5535
16.5 | 1.6487 | 0.02829 | -0.0216 | 58.2785
17 | 1.6732 | 0.03022 | -0.0198 | 55.3673
17.5 | 1.6993 | 0.03204 | -0.0181 | 53.0368
18 | 1.7239 | 0.03403 | -0.0165 | 50.6582
18.5 | 1.7441 | 0.03634 | -0.0146 | 47.9939
19 | 1.7674 | 0.03841 | -0.013 | 46.0141
19.5 | 1.7798 | 0.04141 | -0.0108 | 42.98
20 | 1.791 | 0.04451 | -0.0087 | 40.2381

## 139. Re 18M Mach 0.10 (1)
BIGFOIL.COM POLAR EXPORT
NACA66-416 a=0.6
NACA66-416 a=0.6 |  |  |  | Cl Max: | 1.446 | at alpha= | 12.5 | deg
JavaFoil+Calcfoil stall+Eppler ext transition |  |  |  | L/D Max: | 114.66 | at alpha= | 3.5 | deg
Re: | 18000000 |  |  | Cd Min: | 0.00526 | at alpha= | 0.5 | deg
Mach: | 0.1 |  |  | Cl=0 at alpha= | -2.8468 | deg
|  |  |  | @ Cl=0.1, Cd= | 0.0059611
|  |  |  | @ Cl=0.4, Cd= | 0.0053987
|  |  |  | @ Cl=0.6, Cd= | 0.0062833
alpha (deg) | Cl | Cd | Cm | Cl/Cd
-18.5 | -0.677 | 0.14215 | -0.013 | -4.76
-18 | -0.699 | 0.13364 | -0.013 | -5.227
-17.5 | -0.721 | 0.1256 | -0.014 | -5.736
-17 | -0.74 | 0.11933 | -0.015 | -6.2
-16.5 | -0.758 | 0.11183 | -0.016 | -6.777
-16 | -0.773 | 0.10329 | -0.017 | -7.486
-15.5 | -0.784 | 0.09554 | -0.019 | -8.21
-15 | -0.798 | 0.08392 | -0.021 | -9.506
-14.5 | -0.854 | 0.04474 | -0.027 | -19.089
-14 | -0.93 | 0.0152 | -0.033 | -61.153
-13.5 | -0.933 | 0.01251 | -0.034 | -74.544
-13 | -0.925 | 0.01128 | -0.035 | -82.011
-12.5 | -0.911 | 0.01062 | -0.037 | -85.746
-12 | -0.892 | 0.00998 | -0.038 | -89.376
-11.5 | -0.869 | 0.00957 | -0.039 | -90.791
-11 | -0.841 | 0.00914 | -0.04 | -92.057
-10.5 | -0.81 | 0.0087 | -0.041 | -93.109
-10 | -0.775 | 0.00742 | -0.043 | -104.423
-9.5 | -0.734 | 0.00829 | -0.044 | -88.615
-9 | -0.69 | 0.00798 | -0.045 | -86.384
-8.5 | -0.642 | 0.00758 | -0.046 | -84.783
-8 | -0.593 | 0.00733 | -0.047 | -80.926
-7.5 | -0.541 | 0.00706 | -0.048 | -76.646
-7 | -0.488 | 0.00687 | -0.05 | -71.086
-6.5 | -0.433 | 0.00655 | -0.051 | -66.128
-6 | -0.377 | 0.00633 | -0.052 | -59.495
-5.5 | -0.319 | 0.00619 | -0.053 | -51.572
-5 | -0.261 | 0.00601 | -0.054 | -43.315
-4.5 | -0.201 | 0.00585 | -0.055 | -34.363
-4 | -0.141 | 0.00568 | -0.057 | -24.807
-3.5 | -0.08 | 0.00559 | -0.058 | -14.309
-3 | -0.019 | 0.00545 | -0.059 | -3.446
-2.5 | 0.043 | 0.00586 | -0.06 | 7.293
-2 | 0.105 | 0.00597 | -0.061 | 17.503
-1.5 | 0.167 | 0.0061 | -0.062 | 27.35
-1 | 0.229 | 0.00617 | -0.064 | 37.089
-0.5 | 0.291 | 0.00578 | -0.065 | 50.286
0 | 0.353 | 0.0059 | -0.066 | 59.76
0.5 | 0.413 | 0.00526 | -0.067 | 78.589
1 | 0.474 | 0.00597 | -0.068 | 79.421
1.5 | 0.535 | 0.00611 | -0.069 | 87.594
2 | 0.596 | 0.00627 | -0.07 | 95.073
2.5 | 0.656 | 0.00647 | -0.071 | 101.383
3 | 0.717 | 0.00646 | -0.072 | 110.919
3.5 | 0.773 | 0.00674 | -0.074 | 114.66
4 | 0.83 | 0.00806 | -0.075 | 102.988
4.5 | 0.887 | 0.00835 | -0.076 | 106.23
5 | 0.944 | 0.00871 | -0.077 | 108.345
5.5 | 0.999 | 0.00904 | -0.078 | 110.488
6 | 1.052 | 0.00937 | -0.079 | 112.254
6.5 | 1.103 | 0.00976 | -0.08 | 112.938
7 | 1.152 | 0.01013 | -0.081 | 113.699
7.5 | 1.198 | 0.01054 | -0.082 | 113.671
8 | 1.242 | 0.01099 | -0.083 | 113.051
8.5 | 1.283 | 0.01148 | -0.084 | 111.768
9 | 1.32 | 0.01201 | -0.085 | 109.931
9.5 | 1.354 | 0.01256 | -0.086 | 107.881
10 | 1.385 | 0.01308 | -0.087 | 105.87
10.5 | 1.409 | 0.01373 | -0.088 | 102.685
11 | 1.427 | 0.01432 | -0.089 | 99.646
11.5 | 1.438 | 0.01503 | -0.09 | 95.716
12 | 1.445 | 0.01573 | -0.091 | 91.863
12.5 | 1.446 | 0.01653 | -0.092 | 87.44
13 | 1.441 | 0.01747 | -0.093 | 82.495
13.5 | 1.432 | 0.01832 | -0.094 | 78.131
14 | 1.417 | 0.01932 | -0.095 | 73.313
14.5 | 1.392 | 0.02069 | -0.095 | 67.291
15 | 1.361 | 0.02205 | -0.096 | 61.75
15.5 | 1.326 | 0.0236 | -0.097 | 56.161
16 | 1.287 | 0.02518 | -0.098 | 51.109
16.5 | 1.244 | 0.02723 | -0.098 | 45.673
17 | 1.199 | 0.02932 | -0.099 | 40.887
17.5 | 1.151 | 0.03195 | -0.099 | 36.031

## 140. Re 18M Mach 0.10 (2)
BIGFOIL.COM POLAR EXPORT
NACA66-416 a=0.6
NACA66-416 a=0.6 |  |  |  | Cl Max: | 1.7918 | at alpha= | 20 | deg
XFOIL ncrit=9 |  |  |  | L/D Max: | 150.731 | at alpha= | 1.5 | deg
Re: | 18000000 |  |  | Cd Min: | 0.04628 | at alpha= | 20 | deg
Mach: | 0.1 |  |  | Cl=0 at alpha= | -3.0562 | deg
|  |  |  | @ Cl=0.1, Cd= | 0.0047853
|  |  |  | @ Cl=0.4, Cd= | 0.0037521
|  |  |  | @ Cl=0.6, Cd= | 0.0049966
alpha (deg) | Cl | Cd | Cm | Cl/Cd
-20 | -1.5448 | 0.02267 | -0.0995 | -68.1429
-19.5 | -1.5282 | 0.02074 | -0.0967 | -73.6837
-19 | -1.5128 | 0.01885 | -0.0934 | -80.2546
-18.5 | -1.4877 | 0.01752 | -0.0906 | -84.9144
-18 | -1.4597 | 0.01641 | -0.0879 | -88.9519
-17.5 | -1.4295 | 0.01545 | -0.0852 | -92.5243
-17 | -1.3973 | 0.01458 | -0.0826 | -95.8368
-16.5 | -1.3638 | 0.01381 | -0.0799 | -98.7545
-16 | -1.329 | 0.01313 | -0.0772 | -101.2186
-15.5 | -1.2959 | 0.01239 | -0.0741 | -104.5924
-15 | -1.2602 | 0.01181 | -0.0712 | -106.7062
-14.5 | -1.228 | 0.01119 | -0.0674 | -109.7408
-14 | -1.1923 | 0.01073 | -0.0641 | -111.1184
-13.5 | -1.1464 | 0.0103 | -0.0627 | -111.301
-13 | -1.0982 | 0.00991 | -0.0617 | -110.8174
-12.5 | -1.049 | 0.00952 | -0.0609 | -110.1891
-12 | -0.9977 | 0.0092 | -0.0605 | -108.4457
-11.5 | -0.9459 | 0.00888 | -0.0601 | -106.5203
-10.5 | -0.8415 | 0.00818 | -0.0595 | -102.8729
-10 | -0.7885 | 0.00784 | -0.0594 | -100.574
-9.5 | -0.7348 | 0.00752 | -0.0594 | -97.7128
-9 | -0.6805 | 0.00723 | -0.0595 | -94.1217
-8.5 | -0.6251 | 0.00697 | -0.0598 | -89.6844
-8 | -0.5691 | 0.00674 | -0.0602 | -84.4362
-7.5 | -0.5126 | 0.00652 | -0.0608 | -78.6196
-7 | -0.4558 | 0.00632 | -0.0613 | -72.1203
-6.5 | -0.3987 | 0.00612 | -0.062 | -65.1471
-6 | -0.3417 | 0.00591 | -0.0626 | -57.8173
-5.5 | -0.2844 | 0.00571 | -0.0633 | -49.8074
-5 | -0.2268 | 0.00553 | -0.0641 | -41.0127
-4.5 | -0.1687 | 0.00538 | -0.065 | -31.3569
-3.5 | -0.0521 | 0.00513 | -0.0668 | -10.1559
-3 | 0.0066 | 0.00497 | -0.0678 | 1.328
-2.5 | 0.0655 | 0.00485 | -0.0689 | 13.5052
-2 | 0.1242 | 0.00474 | -0.0699 | 26.2025
-1.5 | 0.183 | 0.00465 | -0.071 | 39.3548
-1 | 0.2415 | 0.00449 | -0.072 | 53.7862
-0.5 | 0.2993 | 0.00425 | -0.0729 | 70.4235
0 | 0.3553 | 0.00394 | -0.0736 | 90.1777
0.5 | 0.4124 | 0.0037 | -0.0745 | 111.4595
1 | 0.4657 | 0.0032 | -0.0748 | 145.5312
1.5 | 0.5155 | 0.00342 | -0.0744 | 150.731
2 | 0.5558 | 0.00448 | -0.0722 | 124.0625
2.5 | 0.602 | 0.00502 | -0.0709 | 119.9203
3 | 0.646 | 0.00557 | -0.0692 | 115.9785
3.5 | 0.6865 | 0.00613 | -0.0667 | 111.9902
4 | 0.7213 | 0.0067 | -0.0631 | 107.6567
5 | 0.7698 | 0.00778 | -0.0516 | 98.946
5.5 | 0.8068 | 0.00826 | -0.0487 | 97.6755
6 | 0.8469 | 0.00871 | -0.0465 | 97.2331
6.5 | 0.8871 | 0.00918 | -0.0444 | 96.634
7 | 0.9266 | 0.00971 | -0.0422 | 95.4274
7.5 | 0.9661 | 0.01025 | -0.0402 | 94.2537
8 | 1.0052 | 0.01084 | -0.0381 | 92.7306
8.5 | 1.0443 | 0.01145 | -0.0362 | 91.2052
9 | 1.0824 | 0.01212 | -0.0341 | 89.3069
9.5 | 1.1212 | 0.01277 | -0.0322 | 87.7995
10 | 1.1573 | 0.01357 | -0.03 | 85.2837
10.5 | 1.1933 | 0.01437 | -0.0279 | 83.0411
11 | 1.2316 | 0.01511 | -0.0262 | 81.5089
11.5 | 1.267 | 0.016 | -0.0242 | 79.1875
12 | 1.3018 | 0.01694 | -0.0221 | 76.8477
12.5 | 1.3353 | 0.01796 | -0.02 | 74.3486
13 | 1.3699 | 0.0189 | -0.018 | 72.4815
13.5 | 1.3958 | 0.01999 | -0.0146 | 69.8249
14 | 1.4783 | 0.02134 | -0.0234 | 69.2737
15 | 1.5571 | 0.02424 | -0.0231 | 64.2368
15.5 | 1.5928 | 0.02602 | -0.0228 | 61.2145
16 | 1.6232 | 0.02758 | -0.0211 | 58.8542
16.5 | 1.6502 | 0.02941 | -0.0192 | 56.1102
17 | 1.6784 | 0.03112 | -0.0175 | 53.9332
17.5 | 1.7023 | 0.03323 | -0.0156 | 51.2278
18 | 1.727 | 0.03529 | -0.0138 | 48.9374
18.5 | 1.7448 | 0.03783 | -0.0116 | 46.1221
19 | 1.7648 | 0.04033 | -0.0098 | 43.759
19.5 | 1.7763 | 0.04349 | -0.0075 | 40.8439
20 | 1.7918 | 0.04628 | -0.0055 | 38.7165

## 141. Re 18M Mach 0.25 (1)
BIGFOIL.COM POLAR EXPORT
NACA66-416 a=0.6
NACA66-416 a=0.6 |  |  |  | Cl Max: | 1.399 | at alpha= | 11 | deg
JavaFoil+Calcfoil stall+Eppler ext transition |  |  |  | L/D Max: | 113.59 | at alpha= | 3.5 | deg
Re: | 18000000 |  |  | Cd Min: | 0.00524 | at alpha= | 0 | deg
Mach: | 0.25 |  |  | Cl=0 at alpha= | -2.8492 | deg
|  |  |  | @ Cl=0.1, Cd= | 0.0060078
|  |  |  | @ Cl=0.4, Cd= | 0.0056857
|  |  |  | @ Cl=0.6, Cd= | 0.0063516
alpha (deg) | Cl | Cd | Cm | Cl/Cd
-17 | -0.447 | 0.13829 | -0.014 | -3.236
-16.5 | -0.502 | 0.12739 | -0.015 | -3.938
-16 | -0.549 | 0.11783 | -0.015 | -4.659
-15.5 | -0.588 | 0.11163 | -0.016 | -5.266
-15 | -0.622 | 0.10581 | -0.016 | -5.881
-14.5 | -0.652 | 0.09673 | -0.018 | -6.74
-14 | -0.671 | 0.08926 | -0.019 | -7.522
-13.5 | -0.688 | 0.08096 | -0.021 | -8.493
-13 | -0.71 | 0.06478 | -0.026 | -10.963
-12.5 | -0.691 | 0.07718 | -0.02 | -8.952
-12 | -0.837 | 0.01099 | -0.039 | -76.192
-11.5 | -0.828 | 0.01045 | -0.04 | -79.293
-11 | -0.814 | 0.0098 | -0.041 | -82.999
-10.5 | -0.793 | 0.00919 | -0.042 | -86.301
-10 | -0.765 | 0.00879 | -0.044 | -87.006
-9.5 | -0.73 | 0.00747 | -0.045 | -97.695
-9 | -0.692 | 0.00826 | -0.046 | -83.724
-8.5 | -0.647 | 0.00796 | -0.047 | -81.304
-8 | -0.6 | 0.00764 | -0.049 | -78.56
-7.5 | -0.55 | 0.00728 | -0.05 | -75.558
-7 | -0.497 | 0.00702 | -0.051 | -70.767
-6.5 | -0.442 | 0.0068 | -0.052 | -65.02
-6 | -0.385 | 0.00653 | -0.053 | -59.014
-5.5 | -0.327 | 0.00632 | -0.054 | -51.7
-5 | -0.267 | 0.00609 | -0.056 | -43.827
-4.5 | -0.206 | 0.00589 | -0.057 | -34.985
-4 | -0.144 | 0.00574 | -0.058 | -25.178
-3.5 | -0.082 | 0.00559 | -0.059 | -14.684
-3 | -0.019 | 0.00551 | -0.061 | -3.498
-2.5 | 0.044 | 0.00583 | -0.062 | 7.536
-2 | 0.107 | 0.00603 | -0.063 | 17.806
-1.5 | 0.171 | 0.00611 | -0.064 | 28.041
-1 | 0.235 | 0.0063 | -0.065 | 37.309
-0.5 | 0.299 | 0.00587 | -0.067 | 50.852
0 | 0.361 | 0.00524 | -0.068 | 68.961
0.5 | 0.424 | 0.00596 | -0.069 | 71.101
1 | 0.486 | 0.00609 | -0.07 | 79.851
1.5 | 0.549 | 0.00622 | -0.071 | 88.317
2 | 0.611 | 0.00638 | -0.072 | 95.841
2.5 | 0.673 | 0.00661 | -0.073 | 101.799
3 | 0.735 | 0.00665 | -0.074 | 110.564
3.5 | 0.792 | 0.00697 | -0.075 | 113.59
4 | 0.851 | 0.00834 | -0.076 | 102.039
4.5 | 0.909 | 0.00866 | -0.078 | 105.053
5 | 0.967 | 0.00905 | -0.079 | 106.853
5.5 | 1.022 | 0.0094 | -0.08 | 108.819
6 | 1.076 | 0.0098 | -0.081 | 109.815
6.5 | 1.127 | 0.01018 | -0.082 | 110.684
7 | 1.175 | 0.0106 | -0.083 | 110.854
7.5 | 1.22 | 0.01105 | -0.084 | 110.381
8 | 1.262 | 0.0116 | -0.085 | 108.758
8.5 | 1.299 | 0.01217 | -0.086 | 106.796
9 | 1.332 | 0.01272 | -0.087 | 104.691
9.5 | 1.36 | 0.01335 | -0.088 | 101.865
10 | 1.382 | 0.01408 | -0.089 | 98.138
10.5 | 1.396 | 0.01475 | -0.09 | 94.634
11 | 1.399 | 0.01549 | -0.091 | 90.303
11.5 | 1.393 | 0.01631 | -0.092 | 85.427
12 | 1.379 | 0.01723 | -0.093 | 79.994
12.5 | 1.355 | 0.01822 | -0.094 | 74.37
13 | 1.322 | 0.01931 | -0.095 | 68.469
13.5 | 1.28 | 0.02084 | -0.096 | 61.399
14 | 1.228 | 0.02249 | -0.097 | 54.62
14.5 | 1.162 | 0.02454 | -0.097 | 47.34
15 | 1.079 | 0.0283 | -0.097 | 38.125
15.5 | 0.983 | 0.03482 | -0.096 | 28.23
16 | 0.778 | 0.11162 | -0.062 | 6.974

## 142. Re 18M Mach 0.25 (2)
BIGFOIL.COM POLAR EXPORT
NACA66-416 a=0.6
NACA66-416 a=0.6 |  |  |  | Cl Max: | 1.7554 | at alpha= | 19 | deg
XFOIL ncrit=9 |  |  |  | L/D Max: | 156.818 | at alpha= | 1 | deg
Re: | 18000000 |  |  | Cd Min: | 0.05852 | at alpha= | 20 | deg
Mach: | 0.25 |  |  | Cl=0 at alpha= | -3.0743 | deg
|  |  |  | @ Cl=0.1, Cd= | 0.0048205
|  |  |  | @ Cl=0.4, Cd= | 0.0037794
|  |  |  | @ Cl=0.6, Cd= | 0.0047143
alpha (deg) | Cl | Cd | Cm | Cl/Cd
-20 | -1.4226 | 0.04169 | -0.1281 | -34.1233
-19.5 | -1.4624 | 0.03381 | -0.1283 | -43.2535
-19 | -1.4674 | 0.02931 | -0.1262 | -50.0648
-18.5 | -1.4614 | 0.02591 | -0.1232 | -56.4029
-18 | -1.4518 | 0.02302 | -0.1194 | -63.0669
-17.5 | -1.4368 | 0.02063 | -0.1152 | -69.6461
-17 | -1.4132 | 0.01878 | -0.1111 | -75.2503
-16.5 | -1.3847 | 0.01728 | -0.1069 | -80.1331
-16 | -1.3518 | 0.01606 | -0.1029 | -84.1719
-15.5 | -1.3188 | 0.01489 | -0.0986 | -88.5695
-15 | -1.2815 | 0.01396 | -0.0947 | -91.798
-14.5 | -1.2453 | 0.01302 | -0.0905 | -95.6452
-14 | -1.2096 | 0.01213 | -0.086 | -99.7197
-13.5 | -1.1707 | 0.01145 | -0.0818 | -102.2445
-13 | -1.1333 | 0.01088 | -0.0771 | -104.1636
-12.5 | -1.0873 | 0.01037 | -0.074 | -104.8505
-12 | -1.0352 | 0.00992 | -0.072 | -104.3548
-11.5 | -0.9815 | 0.00951 | -0.0704 | -103.2072
-11 | -0.9276 | 0.00907 | -0.069 | -102.2712
-10.5 | -0.8721 | 0.0087 | -0.0679 | -100.2414
-10 | -0.8164 | 0.00832 | -0.067 | -98.125
-9.5 | -0.7609 | 0.0079 | -0.0661 | -96.3165
-9 | -0.7044 | 0.00753 | -0.0655 | -93.5458
-8.5 | -0.6469 | 0.0072 | -0.0651 | -89.8472
-8 | -0.5887 | 0.00691 | -0.065 | -85.1954
-7.5 | -0.5298 | 0.00667 | -0.0651 | -79.4303
-7 | -0.4706 | 0.00644 | -0.0653 | -73.0745
-6.5 | -0.4111 | 0.00623 | -0.0657 | -65.9872
-6 | -0.3516 | 0.00602 | -0.0661 | -58.4053
-5.5 | -0.2922 | 0.00581 | -0.0666 | -50.2926
-5 | -0.2326 | 0.00561 | -0.0671 | -41.4617
-4.5 | -0.1725 | 0.00545 | -0.0678 | -31.6514
-3.5 | -0.0516 | 0.00517 | -0.0696 | -9.9807
-3 | 0.009 | 0.00501 | -0.0705 | 1.7964
-2.5 | 0.0699 | 0.00488 | -0.0716 | 14.3238
-2 | 0.1306 | 0.00476 | -0.0726 | 27.437
-1.5 | 0.1912 | 0.00467 | -0.0737 | 40.9422
0.5 | 0.428 | 0.00366 | -0.0773 | 116.9399
1 | 0.483 | 0.00308 | -0.0776 | 156.8182
2 | 0.5764 | 0.00435 | -0.0748 | 132.5057
2.5 | 0.6198 | 0.00502 | -0.0727 | 123.4661
3 | 0.6617 | 0.00561 | -0.0701 | 117.9501
3.5 | 0.6951 | 0.00626 | -0.0659 | 111.0383
4 | 0.7062 | 0.00691 | -0.0569 | 102.1997
4.5 | 0.7341 | 0.00757 | -0.0518 | 96.9749
5 | 0.7622 | 0.00835 | -0.047 | 91.2814
5.5 | 0.8006 | 0.00893 | -0.0441 | 89.6529
6 | 0.8419 | 0.00948 | -0.0418 | 88.808
6.5 | 0.8841 | 0.01002 | -0.0397 | 88.2335
7 | 0.9241 | 0.01066 | -0.0373 | 86.6886
7.5 | 0.9651 | 0.01129 | -0.0351 | 85.4827
8 | 1.0057 | 0.01197 | -0.0329 | 84.0184
8.5 | 1.0453 | 0.01271 | -0.0306 | 82.2423
9 | 1.0853 | 0.01345 | -0.0284 | 80.6914
9.5 | 1.1251 | 0.01423 | -0.0262 | 79.0654
10 | 1.1614 | 0.0152 | -0.0236 | 76.4079
10.5 | 1.2015 | 0.01604 | -0.0215 | 74.9065
11 | 1.2388 | 0.01704 | -0.0191 | 72.6995
11.5 | 1.2781 | 0.01798 | -0.017 | 71.0845
12 | 1.3109 | 0.01927 | -0.0142 | 68.028
12.5 | 1.3482 | 0.02035 | -0.0119 | 66.2506
13 | 1.3823 | 0.02159 | -0.0093 | 64.025
13.5 | 1.4238 | 0.02279 | -0.0081 | 62.4748
14 | 1.5061 | 0.02491 | -0.0163 | 60.4617
14.5 | 1.53 | 0.02644 | -0.0119 | 57.8669
15 | 1.5786 | 0.02866 | -0.0133 | 55.0803
15.5 | 1.614 | 0.03058 | -0.0118 | 52.7796
16 | 1.6431 | 0.03265 | -0.0093 | 50.3247
16.5 | 1.6681 | 0.03507 | -0.0067 | 47.5649
17 | 1.6923 | 0.03752 | -0.004 | 45.1039
17.5 | 1.7111 | 0.04048 | -0.0011 | 42.2703
18 | 1.7286 | 0.04366 | 0.0016 | 39.5923
18.5 | 1.7429 | 0.04706 | 0.0043 | 37.0357
19 | 1.7554 | 0.05069 | 0.007 | 34.6301
19.5 | 1.7524 | 0.05539 | 0.0104 | 31.6375
20 | 1.7406 | 0.05852 | 0.0173 | 29.7437

## 143. Re 18M Mach 0.50 (1)
BIGFOIL.COM POLAR EXPORT
NACA66-416 a=0.6
NACA66-416 a=0.6 |  |  |  | Cl Max: | 1.265 | at alpha= | 20 | deg
JavaFoil+Calcfoil stall+Eppler ext transition |  |  |  | L/D Max: | 109.407 | at alpha= | 3.5 | deg
Re: | 18000000 |  |  | Cd Min: | 0.00567 | at alpha= | -2.5 | deg
Mach: | 0.5 |  |  | Cl=0 at alpha= | -2.85 | deg
|  |  |  | @ Cl=0.1, Cd= | 0.0061513
|  |  |  | @ Cl=0.4, Cd= | 0.0061878
|  |  |  | @ Cl=0.6, Cd= | 0.0067629
alpha (deg) | Cl | Cd | Cm | Cl/Cd
-20 | -0.959 | 0.17988 | -0.015 | -5.334
-19.5 | -0.932 | 0.17176 | -0.015 | -5.424
-19 | -0.906 | 0.15975 | -0.016 | -5.669
-18.5 | -0.878 | 0.15104 | -0.017 | -5.811
-18 | -0.849 | 0.14382 | -0.017 | -5.905
-17.5 | -0.821 | 0.14109 | -0.018 | -5.819
-17 | -0.794 | 0.13243 | -0.018 | -5.994
-16.5 | -0.766 | 0.12815 | -0.019 | -5.977
-16 | -0.739 | 0.11936 | -0.02 | -6.191
-15.5 | -0.71 | 0.11529 | -0.02 | -6.155
-15 | -0.69 | 0.09272 | -0.023 | -7.446
-14.5 | -0.668 | 0.08204 | -0.025 | -8.143
-14 | -0.664 | 0.05739 | -0.031 | -11.574
-13.5 | -0.599 | 0.09115 | -0.022 | -6.566
-13 | -0.571 | 0.08561 | -0.023 | -6.667
-12.5 | -0.547 | 0.07564 | -0.025 | -7.227
-12 | -0.527 | 0.0629 | -0.03 | -8.381
-11.5 | -0.58 | 0.0146 | -0.043 | -39.742
-11 | -0.554 | 0.01213 | -0.045 | -45.72
-10.5 | -0.523 | 0.01112 | -0.047 | -47.033
-10 | -0.491 | 0.01031 | -0.048 | -47.604
-9.5 | -0.373 | 0.06605 | -0.023 | -5.644
-9 | -0.346 | 0.05536 | -0.026 | -6.249
-8.5 | -0.321 | 0.04803 | -0.032 | -6.688
-8 | -0.356 | 0.00882 | -0.054 | -40.354
-7.5 | -0.502 | 0.00846 | -0.055 | -59.377
-7 | -0.494 | 0.00799 | -0.057 | -61.825
-6.5 | -0.459 | 0.00672 | -0.058 | -68.224
-6 | -0.411 | 0.00747 | -0.06 | -55.007
-5.5 | -0.354 | 0.00702 | -0.061 | -50.414
-5 | -0.292 | 0.00672 | -0.062 | -43.511
-4.5 | -0.227 | 0.00651 | -0.064 | -34.887
-4 | -0.16 | 0.00617 | -0.065 | -25.919
-3.5 | -0.091 | 0.00601 | -0.066 | -15.191
-3 | -0.021 | 0.00584 | -0.068 | -3.675
-2.5 | 0.049 | 0.00567 | -0.069 | 8.643
-2 | 0.12 | 0.00634 | -0.07 | 18.919
-1.5 | 0.192 | 0.0063 | -0.071 | 30.407
-1 | 0.263 | 0.00641 | -0.073 | 41.02
-0.5 | 0.334 | 0.00604 | -0.074 | 55.275
0 | 0.401 | 0.00619 | -0.075 | 64.752
0.5 | 0.471 | 0.00641 | -0.076 | 73.487
1 | 0.54 | 0.0066 | -0.078 | 81.836
1.5 | 0.61 | 0.00679 | -0.079 | 89.818
2 | 0.679 | 0.00706 | -0.08 | 96.122
2.5 | 0.748 | 0.00711 | -0.081 | 105.209
3 | 0.817 | 0.00758 | -0.083 | 107.771
3.5 | 0.878 | 0.00802 | -0.084 | 109.407
4 | 0.942 | 0.00971 | -0.085 | 97.028
4.5 | 1.005 | 0.01024 | -0.086 | 98.144
5 | 1.066 | 0.01073 | -0.087 | 99.334
5.5 | 1.122 | 0.01124 | -0.089 | 99.821
6 | 1.173 | 0.01186 | -0.09 | 98.85
6.5 | 1.215 | 0.0125 | -0.091 | 97.201
7 | 1.246 | 0.01349 | -0.092 | 92.404
7.5 | 1.26 | 0.01413 | -0.093 | 89.134
8 | 1.241 | 0.01507 | -0.095 | 82.381
8.5 | 1.143 | 0.01638 | -0.096 | 69.786
9 | 0.793 | 0.01804 | -0.097 | 43.953
9.5 | 0.687 | 0.06183 | -0.05 | 11.103
10 | 0.857 | 0.01893 | -0.099 | 45.29
10.5 | 0.888 | 0.02046 | -0.1 | 43.431
11 | 0.918 | 0.0226 | -0.101 | 40.616
11.5 | 0.799 | 0.07651 | -0.059 | 10.449
12 | 0.982 | 0.02332 | -0.103 | 42.112
12.5 | 1.011 | 0.02569 | -0.104 | 39.379
13 | 1.039 | 0.02857 | -0.105 | 36.373
13.5 | 1.058 | 0.03452 | -0.104 | 30.641
14 | 1.098 | 0.03167 | -0.107 | 34.666
14.5 | 1.127 | 0.03395 | -0.107 | 33.18
15 | 1.028 | 0.09049 | -0.085 | 11.362
15.5 | 1.015 | 0.12797 | -0.066 | 7.932
16 | 1.045 | 0.1301 | -0.07 | 8.035
16.5 | 1.077 | 0.13294 | -0.074 | 8.098
17 | 1.097 | 0.15133 | -0.07 | 7.246
17.5 | 1.125 | 0.15609 | -0.073 | 7.21
18 | 1.155 | 0.15958 | -0.076 | 7.241
18.5 | 1.186 | 0.16378 | -0.079 | 7.24
19 | 1.207 | 0.19293 | -0.077 | 6.254
19.5 | 1.235 | 0.19219 | -0.079 | 6.426
20 | 1.265 | 0.1946 | -0.081 | 6.498

## 144. Re 18M Mach 0.50 (2)
BIGFOIL.COM POLAR EXPORT
NACA66-416 a=0.6
NACA66-416 a=0.6 |  |  |  | Cl Max: | 1.3046 | at alpha= | 12 | deg
XFOIL ncrit=9 |  |  |  | L/D Max: | 215.979 | at alpha= | 1.5 | deg
Re: | 18000000 |  |  | Cd Min: | 0.14513 | at alpha= | 17 | deg
Mach: | 0.5 |  |  | Cl=0 at alpha= | -3.1645 | deg
|  |  |  | @ Cl=0.1, Cd= | 0.0050152
|  |  |  | @ Cl=0.4, Cd= | 0.004208
|  |  |  | @ Cl=0.6, Cd= | 0.0029141
alpha (deg) | Cl | Cd | Cm | Cl/Cd
-13.5 | -0.354 | 0.10094 | -0.1041 | -3.507
-13 | -0.3629 | 0.09049 | -0.1108 | -4.0104
-12.5 | -0.3742 | 0.08022 | -0.1174 | -4.6647
-12 | -0.401 | 0.06776 | -0.1258 | -5.9179
-11.5 | -0.4079 | 0.05537 | -0.1354 | -7.3668
-11 | -0.4366 | 0.04484 | -0.1428 | -9.7368
-10.5 | -0.4775 | 0.03667 | -0.1441 | -13.0215
-10 | -0.5171 | 0.03031 | -0.1405 | -17.0604
-9.5 | -0.5573 | 0.02488 | -0.1328 | -22.3995
-9 | -0.5953 | 0.02009 | -0.1216 | -29.6317
-8.5 | -0.6293 | 0.01509 | -0.1084 | -41.7031
-8 | -0.6169 | 0.01073 | -0.1 | -57.493
-7.5 | -0.5764 | 0.00866 | -0.0937 | -66.5589
-7 | -0.5218 | 0.00762 | -0.0891 | -68.4777
-6.5 | -0.4586 | 0.00701 | -0.0862 | -65.4208
-6 | -0.3915 | 0.00661 | -0.0843 | -59.2284
-5.5 | -0.3226 | 0.00632 | -0.0833 | -51.0443
-5 | -0.2542 | 0.00602 | -0.0825 | -42.2259
-4.5 | -0.1854 | 0.00576 | -0.0822 | -32.1875
-4 | -0.1162 | 0.00555 | -0.0823 | -20.9369
-3.5 | -0.0467 | 0.00536 | -0.0827 | -8.7127
-3 | 0.0229 | 0.0052 | -0.0834 | 4.4038
-2.5 | 0.0921 | 0.00503 | -0.0841 | 18.3101
-2 | 0.1616 | 0.0049 | -0.0852 | 32.9796
-1.5 | 0.2307 | 0.00478 | -0.0862 | 48.2636
-1 | 0.2995 | 0.00469 | -0.0873 | 63.8593
-0.5 | 0.3673 | 0.00443 | -0.0883 | 82.912
0 | 0.4321 | 0.00399 | -0.0888 | 108.2957
0.5 | 0.4973 | 0.0036 | -0.0895 | 138.1389
1 | 0.5597 | 0.00292 | -0.0899 | 191.6781
1.5 | 0.6285 | 0.00291 | -0.091 | 215.9794
2 | 0.6732 | 0.00386 | -0.0875 | 174.4041
2.5 | 0.7019 | 0.00486 | -0.0808 | 144.4239
3 | 0.6933 | 0.00584 | -0.0665 | 118.7158
3.5 | 0.6899 | 0.00735 | -0.0545 | 93.8639
4 | 0.7104 | 0.00862 | -0.0472 | 82.413
4.5 | 0.7199 | 0.01036 | -0.0386 | 69.4884
5 | 0.7423 | 0.01186 | -0.0322 | 62.5885
5.5 | 0.781 | 0.01291 | -0.0283 | 60.4957
6 | 0.8264 | 0.01383 | -0.0255 | 59.7542
6.5 | 0.8746 | 0.0147 | -0.0229 | 59.4966
7 | 0.9195 | 0.01574 | -0.0198 | 58.418
7.5 | 0.9682 | 0.0167 | -0.0171 | 57.976
8 | 1.0126 | 0.0179 | -0.0139 | 56.5698
8.5 | 1.0605 | 0.019 | -0.0109 | 55.8158
9 | 1.106 | 0.02031 | -0.0075 | 54.4559
9.5 | 1.1515 | 0.02169 | -0.004 | 53.089
10 | 1.1961 | 0.02319 | -0.0002 | 51.5783
10.5 | 1.2374 | 0.025 | 0.004 | 49.496
11 | 1.2779 | 0.02691 | 0.0084 | 47.4879
11.5 | 1.303 | 0.02979 | 0.0141 | 43.7395
12 | 1.3046 | 0.03415 | 0.0208 | 38.202
12.5 | 1.2912 | 0.03977 | 0.0273 | 32.4667
13 | 1.2634 | 0.04698 | 0.0327 | 26.8923
13.5 | 1.2292 | 0.05565 | 0.036 | 22.0881
14 | 1.1993 | 0.06655 | 0.0341 | 18.021
14.5 | 1.1637 | 0.07765 | 0.0323 | 14.9865
15 | 1.1305 | 0.08997 | 0.0275 | 12.5653
15.5 | 1.0988 | 0.10347 | 0.0204 | 10.6195
16 | 1.0721 | 0.11733 | 0.0119 | 9.1375
16.5 | 1.0496 | 0.13145 | 0.0026 | 7.9848
17 | 1.0326 | 0.14513 | -0.0065 | 7.115

## 145. Re 20M Mach 0.00 (1)
BIGFOIL.COM POLAR EXPORT
NACA66-416 a=0.6
NACA66-416 a=0.6 |  |  |  | Cl Max: | 1.457 | at alpha= | 12.5 | deg
JavaFoil+Calcfoil stall+Eppler ext transition |  |  |  | L/D Max: | 116.465 | at alpha= | 7.5 | deg
Re: | 20000000 |  |  | Cd Min: | 0.00543 | at alpha= | 1 | deg
Mach: | 0 |  |  | Cl=0 at alpha= | -2.8468 | deg
|  |  |  | @ Cl=0.1, Cd= | 0.0060367
|  |  |  | @ Cl=0.4, Cd= | 0.0057233
|  |  |  | @ Cl=0.6, Cd= | 0.0063857
alpha (deg) | Cl | Cd | Cm | Cl/Cd
-19 | -0.7 | 0.14546 | -0.013 | -4.815
-18.5 | -0.72 | 0.13736 | -0.013 | -5.243
-18 | -0.74 | 0.12863 | -0.014 | -5.75
-17.5 | -0.758 | 0.12215 | -0.015 | -6.201
-17 | -0.773 | 0.11559 | -0.016 | -6.691
-16.5 | -0.789 | 0.10771 | -0.017 | -7.321
-16 | -0.802 | 0.09841 | -0.018 | -8.151
-15.5 | -0.82 | 0.08272 | -0.021 | -9.911
-15 | -0.845 | 0.06229 | -0.024 | -13.568
-14.5 | -0.943 | 0.01776 | -0.031 | -53.062
-14 | -0.952 | 0.01354 | -0.033 | -70.297
-13.5 | -0.949 | 0.01179 | -0.034 | -80.418
-13 | -0.937 | 0.0108 | -0.035 | -86.803
-12.5 | -0.92 | 0.01022 | -0.037 | -89.981
-12 | -0.899 | 0.00963 | -0.038 | -93.373
-11.5 | -0.874 | 0.00915 | -0.039 | -95.465
-11 | -0.845 | 0.00886 | -0.04 | -95.358
-10.5 | -0.812 | 0.00753 | -0.041 | -107.908
-10 | -0.777 | 0.00836 | -0.042 | -92.862
-9.5 | -0.734 | 0.00811 | -0.044 | -90.525
-9 | -0.689 | 0.0077 | -0.045 | -89.432
-8.5 | -0.641 | 0.00744 | -0.046 | -86.184
-8 | -0.591 | 0.00712 | -0.047 | -83.069
-7.5 | -0.54 | 0.00689 | -0.048 | -78.378
-7 | -0.486 | 0.00669 | -0.049 | -72.741
-6.5 | -0.431 | 0.00646 | -0.05 | -66.779
-6 | -0.375 | 0.00625 | -0.052 | -60.036
-5.5 | -0.318 | 0.00605 | -0.053 | -52.56
-5 | -0.259 | 0.0059 | -0.054 | -43.966
-4.5 | -0.2 | 0.0058 | -0.055 | -34.511
-4 | -0.14 | 0.00563 | -0.056 | -24.903
-3.5 | -0.08 | 0.00552 | -0.057 | -14.433
-3 | -0.019 | 0.00586 | -0.059 | -3.188
-2.5 | 0.043 | 0.00599 | -0.06 | 7.105
-2 | 0.104 | 0.00604 | -0.061 | 17.228
-1.5 | 0.166 | 0.00614 | -0.062 | 27.063
-1 | 0.228 | 0.00625 | -0.063 | 36.451
-0.5 | 0.289 | 0.00592 | -0.065 | 48.842
0 | 0.351 | 0.00605 | -0.066 | 58.026
0.5 | 0.411 | 0.00565 | -0.067 | 72.814
1 | 0.472 | 0.00543 | -0.068 | 86.868
1.5 | 0.533 | 0.0062 | -0.069 | 85.934
2 | 0.593 | 0.00636 | -0.07 | 93.233
2.5 | 0.653 | 0.00658 | -0.071 | 99.25
3 | 0.714 | 0.00676 | -0.072 | 105.609
3.5 | 0.769 | 0.00673 | -0.073 | 114.361
4 | 0.826 | 0.00788 | -0.074 | 104.877
4.5 | 0.884 | 0.00817 | -0.075 | 108.114
5 | 0.94 | 0.00851 | -0.076 | 110.379
5.5 | 0.995 | 0.00882 | -0.077 | 112.759
6 | 1.048 | 0.00915 | -0.079 | 114.464
6.5 | 1.099 | 0.00951 | -0.08 | 115.533
7 | 1.148 | 0.00986 | -0.081 | 116.384
7.5 | 1.195 | 0.01026 | -0.082 | 116.465
8 | 1.239 | 0.0107 | -0.083 | 115.746
8.5 | 1.28 | 0.01119 | -0.084 | 114.359
9 | 1.318 | 0.01166 | -0.085 | 113.033
9.5 | 1.353 | 0.01218 | -0.086 | 111.099
10 | 1.385 | 0.01268 | -0.087 | 109.216
10.5 | 1.411 | 0.0133 | -0.088 | 106.106
11 | 1.43 | 0.01386 | -0.089 | 103.191
11.5 | 1.444 | 0.01453 | -0.09 | 99.38
12 | 1.453 | 0.01527 | -0.091 | 95.148
12.5 | 1.457 | 0.01595 | -0.092 | 91.325
13 | 1.456 | 0.01683 | -0.093 | 86.5
13.5 | 1.45 | 0.01762 | -0.093 | 82.263
14 | 1.439 | 0.01849 | -0.094 | 77.829
14.5 | 1.42 | 0.01983 | -0.095 | 71.592
15 | 1.394 | 0.02106 | -0.096 | 66.172
15.5 | 1.364 | 0.0225 | -0.097 | 60.618
16 | 1.331 | 0.0239 | -0.097 | 55.666
16.5 | 1.294 | 0.02568 | -0.098 | 50.374
17 | 1.255 | 0.02738 | -0.099 | 45.817
17.5 | 1.211 | 0.03058 | -0.099 | 39.597

## 146. Re 20M Mach 0.00 (2)
BIGFOIL.COM POLAR EXPORT
NACA66-416 a=0.6
NACA66-416 a=0.6 |  |  |  | Cl Max: | 1.8047 | at alpha= | 20 | deg
XFOIL ncrit=9 |  |  |  | L/D Max: | 137.669 | at alpha= | 1.5 | deg
Re: | 20000000 |  |  | Cd Min: | 0.04371 | at alpha= | 20 | deg
Mach: | 0 |  |  | Cl=0 at alpha= | -3.0489 | deg
|  |  |  | @ Cl=0.1, Cd= | 0.0047087
|  |  |  | @ Cl=0.4, Cd= | 0.0038026
|  |  |  | @ Cl=0.6, Cd= | 0.0051477
alpha (deg) | Cl | Cd | Cm | Cl/Cd
-20 | -1.5588 | 0.02044 | -0.0923 | -76.2622
-19.5 | -1.5389 | 0.01887 | -0.0897 | -81.5527
-19 | -1.5201 | 0.01732 | -0.0866 | -87.7656
-18.5 | -1.4931 | 0.01623 | -0.0841 | -91.9963
-18 | -1.4638 | 0.0153 | -0.0816 | -95.6732
-17.5 | -1.4324 | 0.01447 | -0.0792 | -98.991
-17 | -1.3998 | 0.01373 | -0.0767 | -101.9519
-16.5 | -1.3661 | 0.01306 | -0.0742 | -104.6018
-16 | -1.3314 | 0.01246 | -0.0717 | -106.8539
-15.5 | -1.2986 | 0.01181 | -0.0687 | -109.9577
-15 | -1.2644 | 0.0113 | -0.0656 | -111.8938
-14.5 | -1.2328 | 0.0108 | -0.0618 | -114.1481
-14 | -1.1896 | 0.01032 | -0.0604 | -115.2713
-13.5 | -1.1431 | 0.00992 | -0.0594 | -115.2319
-13 | -1.0948 | 0.00955 | -0.0587 | -114.6387
-12.5 | -1.0454 | 0.00919 | -0.0582 | -113.7541
-12 | -0.9944 | 0.00888 | -0.058 | -111.982
-11.5 | -0.9427 | 0.00858 | -0.0579 | -109.8718
-11 | -0.8907 | 0.00827 | -0.0578 | -107.7025
-10.5 | -0.8381 | 0.00797 | -0.0578 | -105.1568
-10 | -0.7853 | 0.00765 | -0.0578 | -102.6536
-9.5 | -0.7319 | 0.00734 | -0.0579 | -99.7139
-9 | -0.6779 | 0.00704 | -0.0582 | -96.2926
-8.5 | -0.6229 | 0.00679 | -0.0586 | -91.7378
-8 | -0.5672 | 0.00657 | -0.0591 | -86.3318
-7.5 | -0.511 | 0.00636 | -0.0597 | -80.3459
-7 | -0.4545 | 0.00617 | -0.0604 | -73.6629
-6.5 | -0.3978 | 0.00598 | -0.0611 | -66.5217
-6 | -0.3408 | 0.00579 | -0.0619 | -58.8601
-5.5 | -0.2839 | 0.0056 | -0.0626 | -50.6964
-5 | -0.2266 | 0.00542 | -0.0634 | -41.8081
-4.5 | -0.1689 | 0.00529 | -0.0643 | -31.9282
-4 | -0.1109 | 0.00517 | -0.0653 | -21.4507
-3.5 | -0.0526 | 0.00502 | -0.0663 | -10.4781
-3 | 0.0057 | 0.00487 | -0.0673 | 1.1704
-2.5 | 0.0643 | 0.00477 | -0.0683 | 13.4801
-2 | 0.1225 | 0.00467 | -0.0694 | 26.2313
-1.5 | 0.1812 | 0.00457 | -0.0705 | 39.6499
-1 | 0.2397 | 0.00442 | -0.0715 | 54.2308
-0.5 | 0.297 | 0.00424 | -0.0724 | 70.0472
0 | 0.3534 | 0.00395 | -0.0732 | 89.4684
1 | 0.4609 | 0.00361 | -0.074 | 127.6731
1.5 | 0.508 | 0.00369 | -0.0732 | 137.6694
2 | 0.5491 | 0.00462 | -0.0712 | 118.8528
2.5 | 0.5965 | 0.00511 | -0.0702 | 116.7319
3 | 0.642 | 0.0056 | -0.0688 | 114.6429
3.5 | 0.6834 | 0.00612 | -0.0666 | 111.6667
4 | 0.7225 | 0.00663 | -0.0639 | 108.9744
4.5 | 0.7478 | 0.00705 | -0.0582 | 106.0709
5.5 | 0.8139 | 0.00799 | -0.0507 | 101.8648
6 | 0.8532 | 0.00842 | -0.0484 | 101.3302
6.5 | 0.8934 | 0.00886 | -0.0463 | 100.8352
7 | 0.9321 | 0.00937 | -0.044 | 99.4771
7.5 | 0.973 | 0.00985 | -0.0422 | 98.7817
8 | 1.0112 | 0.01042 | -0.0401 | 97.0441
8.5 | 1.0492 | 0.01103 | -0.038 | 95.1224
9 | 1.089 | 0.0116 | -0.0363 | 93.8793
9.5 | 1.1267 | 0.01227 | -0.0343 | 91.8256
10 | 1.162 | 0.01303 | -0.032 | 89.1788
10.5 | 1.1997 | 0.01375 | -0.0302 | 87.2509
11 | 1.2359 | 0.01452 | -0.0283 | 85.1171
11.5 | 1.2731 | 0.01528 | -0.0266 | 83.3181
12 | 1.3053 | 0.0163 | -0.0242 | 80.0798
12.5 | 1.3413 | 0.01714 | -0.0225 | 78.2555
13 | 1.3734 | 0.01817 | -0.0204 | 75.5861
13.5 | 1.4069 | 0.01912 | -0.0184 | 73.5826
14 | 1.4526 | 0.02021 | -0.0195 | 71.8753
14.5 | 1.535 | 0.02176 | -0.0288 | 70.5423
15.5 | 1.5935 | 0.02465 | -0.0248 | 64.645
16 | 1.6288 | 0.02625 | -0.0244 | 62.0495
16.5 | 1.658 | 0.02783 | -0.0228 | 59.576
17 | 1.6841 | 0.02964 | -0.0211 | 56.8185
17.5 | 1.7116 | 0.03134 | -0.0195 | 54.6139
18 | 1.7348 | 0.03344 | -0.0177 | 51.878
18.5 | 1.7552 | 0.03571 | -0.0158 | 49.1515
19 | 1.7777 | 0.03786 | -0.0142 | 46.9546
19.5 | 1.7899 | 0.04087 | -0.0119 | 43.795
20 | 1.8047 | 0.04371 | -0.01 | 41.288

## 147. Re 20M Mach 0.10 (1)
BIGFOIL.COM POLAR EXPORT
NACA66-416 a=0.6
NACA66-416 a=0.6 |  |  |  | Cl Max: | 1.447 | at alpha= | 12.5 | deg
JavaFoil+Calcfoil stall+Eppler ext transition |  |  |  | L/D Max: | 115.989 | at alpha= | 7.5 | deg
Re: | 20000000 |  |  | Cd Min: | 0.00549 | at alpha= | -3.5 | deg
Mach: | 0.1 |  |  | Cl=0 at alpha= | -2.8468 | deg
|  |  |  | @ Cl=0.1, Cd= | 0.0060368
|  |  |  | @ Cl=0.4, Cd= | 0.0057432
|  |  |  | @ Cl=0.6, Cd= | 0.0064133
alpha (deg) | Cl | Cd | Cm | Cl/Cd
-18.5 | -0.677 | 0.14211 | -0.013 | -4.761
-18 | -0.699 | 0.13348 | -0.014 | -5.235
-17.5 | -0.721 | 0.12497 | -0.015 | -5.769
-17 | -0.74 | 0.11869 | -0.015 | -6.237
-16.5 | -0.759 | 0.11072 | -0.016 | -6.851
-16 | -0.773 | 0.10395 | -0.017 | -7.435
-15.5 | -0.786 | 0.09386 | -0.019 | -8.374
-15 | -0.795 | 0.08602 | -0.02 | -9.244
-14.5 | -0.826 | 0.06096 | -0.025 | -13.553
-14 | -0.927 | 0.01565 | -0.033 | -59.238
-13.5 | -0.932 | 0.01262 | -0.034 | -73.811
-13 | -0.925 | 0.01123 | -0.035 | -82.324
-12.5 | -0.912 | 0.01041 | -0.037 | -87.557
-12 | -0.893 | 0.00979 | -0.038 | -91.235
-11.5 | -0.869 | 0.00937 | -0.039 | -92.802
-11 | -0.842 | 0.00896 | -0.04 | -93.907
-10.5 | -0.81 | 0.00772 | -0.041 | -104.932
-10 | -0.776 | 0.00849 | -0.043 | -91.411
-9.5 | -0.734 | 0.00811 | -0.044 | -90.574
-9 | -0.69 | 0.00782 | -0.045 | -88.119
-8.5 | -0.642 | 0.00744 | -0.046 | -86.312
-8 | -0.593 | 0.00718 | -0.047 | -82.549
-7.5 | -0.541 | 0.00696 | -0.048 | -77.735
-7 | -0.488 | 0.00674 | -0.05 | -72.467
-6.5 | -0.433 | 0.00653 | -0.051 | -66.323
-6 | -0.377 | 0.00629 | -0.052 | -59.903
-5.5 | -0.319 | 0.00611 | -0.053 | -52.239
-5 | -0.26 | 0.0059 | -0.054 | -44.152
-4.5 | -0.201 | 0.00579 | -0.055 | -34.726
-4 | -0.141 | 0.00565 | -0.057 | -24.923
-3.5 | -0.08 | 0.00549 | -0.058 | -14.571
-3 | -0.019 | 0.00594 | -0.059 | -3.162
-2.5 | 0.043 | 0.006 | -0.06 | 7.128
-2 | 0.105 | 0.00604 | -0.061 | 17.312
-1.5 | 0.167 | 0.00615 | -0.062 | 27.146
-1 | 0.229 | 0.00631 | -0.064 | 36.251
-0.5 | 0.291 | 0.00593 | -0.065 | 49.026
0 | 0.353 | 0.00608 | -0.066 | 58.056
0.5 | 0.413 | 0.00565 | -0.067 | 73.096
1 | 0.474 | 0.00608 | -0.068 | 77.98
1.5 | 0.535 | 0.00623 | -0.069 | 85.883
2 | 0.596 | 0.0064 | -0.07 | 93.14
2.5 | 0.656 | 0.0066 | -0.071 | 99.531
3 | 0.717 | 0.0068 | -0.072 | 105.44
3.5 | 0.773 | 0.00675 | -0.074 | 114.464
4 | 0.83 | 0.00792 | -0.075 | 104.873
4.5 | 0.888 | 0.00823 | -0.076 | 107.797
5 | 0.944 | 0.00856 | -0.077 | 110.272
5.5 | 0.999 | 0.00887 | -0.078 | 112.606
6 | 1.052 | 0.00923 | -0.079 | 113.981
6.5 | 1.103 | 0.00957 | -0.08 | 115.232
7 | 1.152 | 0.00995 | -0.081 | 115.789
7.5 | 1.199 | 0.01034 | -0.082 | 115.989
8 | 1.243 | 0.0108 | -0.083 | 115.072
8.5 | 1.284 | 0.01129 | -0.084 | 113.66
9 | 1.321 | 0.01179 | -0.085 | 112.039
9.5 | 1.355 | 0.0123 | -0.086 | 110.148
10 | 1.386 | 0.01288 | -0.087 | 107.558
10.5 | 1.41 | 0.01345 | -0.088 | 104.86
11 | 1.428 | 0.01409 | -0.089 | 101.317
11.5 | 1.439 | 0.01474 | -0.09 | 97.652
12 | 1.446 | 0.01549 | -0.091 | 93.347
12.5 | 1.447 | 0.01621 | -0.092 | 89.24
13 | 1.442 | 0.01711 | -0.093 | 84.296
13.5 | 1.432 | 0.01795 | -0.094 | 79.777
14 | 1.418 | 0.01898 | -0.095 | 74.702
14.5 | 1.393 | 0.02027 | -0.096 | 68.73
15 | 1.362 | 0.02157 | -0.096 | 63.163
15.5 | 1.327 | 0.02312 | -0.097 | 57.388
16 | 1.287 | 0.0251 | -0.098 | 51.264
16.5 | 1.245 | 0.02661 | -0.098 | 46.779
17 | 1.2 | 0.02876 | -0.099 | 41.714
17.5 | 1.153 | 0.03122 | -0.099 | 36.929

## 148. Re 20M Mach 0.10 (2)
BIGFOIL.COM POLAR EXPORT
NACA66-416 a=0.6
NACA66-416 a=0.6 |  |  |  | Cl Max: | 1.8059 | at alpha= | 20 | deg
XFOIL ncrit=9 |  |  |  | L/D Max: | 139.809 | at alpha= | 1.5 | deg
Re: | 20000000 |  |  | Cd Min: | 0.0455 | at alpha= | 20 | deg
Mach: | 0.1 |  |  | Cl=0 at alpha= | -3.052 | deg
|  |  |  | @ Cl=0.1, Cd= | 0.0047104
|  |  |  | @ Cl=0.4, Cd= | 0.0038553
|  |  |  | @ Cl=0.6, Cd= | 0.0051144
alpha (deg) | Cl | Cd | Cm | Cl/Cd
-20 | -1.5541 | 0.02214 | -0.0988 | -70.1942
-19.5 | -1.535 | 0.02037 | -0.0962 | -75.3559
-19 | -1.5198 | 0.01849 | -0.0928 | -82.1958
-18.5 | -1.4977 | 0.01706 | -0.0896 | -87.7902
-18 | -1.469 | 0.01599 | -0.0869 | -91.8699
-17.5 | -1.4382 | 0.01505 | -0.0842 | -95.5615
-17 | -1.4059 | 0.01421 | -0.0815 | -98.9374
-16.5 | -1.3723 | 0.01347 | -0.0787 | -101.8782
-16 | -1.3374 | 0.01281 | -0.076 | -104.4028
-15.5 | -1.3026 | 0.01216 | -0.0731 | -107.1217
-15 | -1.2671 | 0.0116 | -0.0701 | -109.2328
-14.5 | -1.2355 | 0.01102 | -0.0661 | -112.1143
-14 | -1.1975 | 0.01052 | -0.0632 | -113.8308
-13.5 | -1.1512 | 0.01009 | -0.0619 | -114.0932
-13 | -1.1028 | 0.00969 | -0.061 | -113.808
-12.5 | -1.0531 | 0.00931 | -0.0602 | -113.1149
-12 | -1.0016 | 0.00899 | -0.0598 | -111.4127
-10 | -0.7906 | 0.00772 | -0.0591 | -102.4093
-9.5 | -0.7367 | 0.00741 | -0.0591 | -99.4197
-9 | -0.6823 | 0.0071 | -0.0592 | -96.0986
-8.5 | -0.6269 | 0.00683 | -0.0595 | -91.7862
-8 | -0.5708 | 0.0066 | -0.0599 | -86.4848
-7.5 | -0.5142 | 0.00639 | -0.0605 | -80.4695
-6 | -0.3427 | 0.00581 | -0.0625 | -58.9845
-5.5 | -0.2853 | 0.00562 | -0.0632 | -50.7651
-5 | -0.2277 | 0.00544 | -0.0639 | -41.8566
-4.5 | -0.1696 | 0.0053 | -0.0648 | -32
-4 | -0.1112 | 0.00517 | -0.0658 | -21.5087
-3.5 | -0.0525 | 0.00503 | -0.0668 | -10.4374
-3 | 0.0061 | 0.00488 | -0.0678 | 1.25
-2.5 | 0.065 | 0.00477 | -0.0688 | 13.6268
-2 | 0.1237 | 0.00467 | -0.0698 | 26.4882
-1.5 | 0.1827 | 0.00457 | -0.0709 | 39.9781
-1 | 0.2415 | 0.00443 | -0.072 | 54.5147
-0.5 | 0.2992 | 0.00424 | -0.0729 | 70.566
0 | 0.3559 | 0.00395 | -0.0737 | 90.1013
0.5 | 0.4118 | 0.00383 | -0.0744 | 107.5196
1 | 0.464 | 0.00359 | -0.0745 | 129.2479
1.5 | 0.5117 | 0.00366 | -0.0738 | 139.8087
2.5 | 0.5996 | 0.00511 | -0.0705 | 117.3386
3 | 0.6447 | 0.00561 | -0.0689 | 114.9198
3.5 | 0.6858 | 0.00614 | -0.0666 | 111.6938
4 | 0.7235 | 0.00666 | -0.0635 | 108.6336
5 | 0.7743 | 0.00767 | -0.0524 | 100.9518
5.5 | 0.8129 | 0.00808 | -0.0498 | 100.6064
6 | 0.8526 | 0.00853 | -0.0475 | 99.9531
6.5 | 0.8932 | 0.00899 | -0.0454 | 99.3548
7 | 0.9318 | 0.00952 | -0.0431 | 97.8782
7.5 | 0.9721 | 0.01004 | -0.0411 | 96.8227
8 | 1.0113 | 0.01061 | -0.0391 | 95.3157
8.5 | 1.05 | 0.01123 | -0.037 | 93.4996
9 | 1.0885 | 0.01186 | -0.035 | 91.7791
9.5 | 1.1281 | 0.01249 | -0.0332 | 90.3203
10 | 1.1629 | 0.01331 | -0.0308 | 87.3704
10.5 | 1.201 | 0.01404 | -0.029 | 85.5413
11 | 1.2377 | 0.01482 | -0.027 | 83.5155
11.5 | 1.2743 | 0.01565 | -0.0251 | 81.4249
12 | 1.3076 | 0.01666 | -0.0228 | 78.4874
12.5 | 1.3419 | 0.01762 | -0.0208 | 76.1578
13 | 1.3766 | 0.01858 | -0.0189 | 74.0904
13.5 | 1.408 | 0.01968 | -0.0165 | 71.5447
14 | 1.4589 | 0.02074 | -0.0184 | 70.3423
14.5 | 1.5036 | 0.02217 | -0.0193 | 67.8214
15 | 1.5512 | 0.02372 | -0.0211 | 65.3963
15.5 | 1.5984 | 0.02542 | -0.023 | 62.8796
16 | 1.6328 | 0.02711 | -0.0223 | 60.2287
16.5 | 1.6621 | 0.02877 | -0.0206 | 57.772
17 | 1.689 | 0.03058 | -0.0188 | 55.2322
17.5 | 1.7138 | 0.0326 | -0.0169 | 52.5706
18 | 1.7389 | 0.03461 | -0.0151 | 50.2427
18.5 | 1.7542 | 0.03735 | -0.0127 | 46.9665
19 | 1.7749 | 0.03978 | -0.0109 | 44.6179
19.5 | 1.7917 | 0.04251 | -0.0089 | 42.1477
20 | 1.8059 | 0.0455 | -0.0069 | 39.6901

## 149. Re 20M Mach 0.25 (1)
BIGFOIL.COM POLAR EXPORT
NACA66-416 a=0.6
NACA66-416 a=0.6 |  |  |  | Cl Max: | 1.4 | at alpha= | 11 | deg
JavaFoil+Calcfoil stall+Eppler ext transition |  |  |  | L/D Max: | 114.078 | at alpha= | 3.5 | deg
Re: | 20000000 |  |  | Cd Min: | 0.00541 | at alpha= | 0 | deg
Mach: | 0.25 |  |  | Cl=0 at alpha= | -2.8492 | deg
|  |  |  | @ Cl=0.1, Cd= | 0.0060978
|  |  |  | @ Cl=0.4, Cd= | 0.0058248
|  |  |  | @ Cl=0.6, Cd= | 0.0064963
alpha (deg) | Cl | Cd | Cm | Cl/Cd
-17 | -0.448 | 0.13767 | -0.014 | -3.251
-16.5 | -0.502 | 0.12667 | -0.015 | -3.962
-16 | -0.549 | 0.11669 | -0.016 | -4.706
-15.5 | -0.588 | 0.11077 | -0.016 | -5.308
-15 | -0.622 | 0.10489 | -0.017 | -5.934
-14.5 | -0.652 | 0.09581 | -0.018 | -6.809
-14 | -0.671 | 0.08958 | -0.019 | -7.491
-13.5 | -0.687 | 0.08174 | -0.021 | -8.4
-13 | -0.723 | 0.05582 | -0.028 | -12.952
-12.5 | -0.692 | 0.07608 | -0.02 | -9.095
-12 | -0.838 | 0.01074 | -0.039 | -78.038
-11.5 | -0.829 | 0.01021 | -0.04 | -81.187
-11 | -0.814 | 0.0096 | -0.041 | -84.857
-10.5 | -0.793 | 0.00903 | -0.042 | -87.839
-10 | -0.766 | 0.0086 | -0.044 | -89.047
-9.5 | -0.731 | 0.00731 | -0.045 | -99.887
-9 | -0.692 | 0.00821 | -0.046 | -84.273
-8.5 | -0.647 | 0.00778 | -0.047 | -83.232
-8 | -0.6 | 0.00748 | -0.049 | -80.218
-7.5 | -0.55 | 0.00713 | -0.05 | -77.113
-7 | -0.497 | 0.00688 | -0.051 | -72.221
-6.5 | -0.442 | 0.00666 | -0.052 | -66.331
-6 | -0.385 | 0.00642 | -0.053 | -59.958
-5.5 | -0.327 | 0.00621 | -0.054 | -52.636
-5 | -0.267 | 0.00603 | -0.056 | -44.292
-4.5 | -0.206 | 0.00581 | -0.057 | -35.489
-4 | -0.144 | 0.00568 | -0.058 | -25.428
-3.5 | -0.082 | 0.00559 | -0.059 | -14.684
-3 | -0.019 | 0.00595 | -0.061 | -3.242
-2.5 | 0.044 | 0.00608 | -0.062 | 7.221
-2 | 0.107 | 0.0061 | -0.063 | 17.592
-1.5 | 0.171 | 0.00627 | -0.064 | 27.341
-1 | 0.235 | 0.00633 | -0.065 | 37.15
-0.5 | 0.299 | 0.00605 | -0.067 | 49.354
0 | 0.361 | 0.00541 | -0.068 | 66.806
0.5 | 0.424 | 0.00608 | -0.069 | 69.768
1 | 0.487 | 0.00622 | -0.07 | 78.21
1.5 | 0.549 | 0.00634 | -0.071 | 86.621
2 | 0.611 | 0.00653 | -0.072 | 93.639
2.5 | 0.673 | 0.00675 | -0.073 | 99.803
3 | 0.736 | 0.00695 | -0.074 | 105.844
3.5 | 0.793 | 0.00695 | -0.075 | 114.078
4 | 0.851 | 0.00818 | -0.077 | 104.05
4.5 | 0.91 | 0.00852 | -0.078 | 106.744
5 | 0.967 | 0.00887 | -0.079 | 109.036
5.5 | 1.023 | 0.00925 | -0.08 | 110.645
6 | 1.076 | 0.00961 | -0.081 | 111.946
6.5 | 1.127 | 0.00999 | -0.082 | 112.844
7 | 1.176 | 0.01041 | -0.083 | 112.892
7.5 | 1.221 | 0.01084 | -0.084 | 112.646
8 | 1.262 | 0.0114 | -0.085 | 110.78
8.5 | 1.3 | 0.01193 | -0.086 | 108.943
9 | 1.333 | 0.01252 | -0.087 | 106.448
9.5 | 1.361 | 0.0131 | -0.088 | 103.863
10 | 1.383 | 0.0138 | -0.089 | 100.208
10.5 | 1.397 | 0.01447 | -0.09 | 96.522
11 | 1.4 | 0.01522 | -0.091 | 91.977
11.5 | 1.394 | 0.01599 | -0.092 | 87.159
12 | 1.379 | 0.01694 | -0.093 | 81.441
12.5 | 1.356 | 0.01785 | -0.094 | 75.922
13 | 1.322 | 0.01909 | -0.095 | 69.278
13.5 | 1.28 | 0.0204 | -0.096 | 62.768
14 | 1.229 | 0.02201 | -0.097 | 55.854
14.5 | 1.163 | 0.02403 | -0.097 | 48.386
15 | 1.081 | 0.02754 | -0.098 | 39.235
15.5 | 0.971 | 0.03943 | -0.095 | 24.636
16 | 0.781 | 0.10923 | -0.064 | 7.147

## 150. Re 20M Mach 0.25 (2)
BIGFOIL.COM POLAR EXPORT
NACA66-416 a=0.6
NACA66-416 a=0.6 |  |  |  | Cl Max: | 1.7726 | at alpha= | 20 | deg
XFOIL ncrit=9 |  |  |  | L/D Max: | 150.141 | at alpha= | 1.5 | deg
Re: | 20000000 |  |  | Cd Min: | 0.05888 | at alpha= | 20 | deg
Mach: | 0.25 |  |  | Cl=0 at alpha= | -3.0708 | deg
|  |  |  | @ Cl=0.1, Cd= | 0.0047446
|  |  |  | @ Cl=0.4, Cd= | 0.0038461
|  |  |  | @ Cl=0.6, Cd= | 0.0049054
alpha (deg) | Cl | Cd | Cm | Cl/Cd
-20 | -1.4346 | 0.04065 | -0.1285 | -35.2915
-19.5 | -1.4699 | 0.03326 | -0.1284 | -44.1942
-19 | -1.483 | 0.02833 | -0.126 | -52.3473
-18.5 | -1.4792 | 0.02492 | -0.1226 | -59.3579
-18 | -1.4635 | 0.02241 | -0.1189 | -65.3057
-17.5 | -1.4475 | 0.02008 | -0.1146 | -72.0867
-17 | -1.4256 | 0.0182 | -0.1102 | -78.3297
-16.5 | -1.3971 | 0.01673 | -0.1059 | -83.5087
-16 | -1.3642 | 0.01553 | -0.1017 | -87.8429
-15.5 | -1.3294 | 0.01444 | -0.0975 | -92.0637
-15 | -1.2919 | 0.01354 | -0.0935 | -95.4136
-14.5 | -1.2543 | 0.0127 | -0.0894 | -98.7638
-14 | -1.2171 | 0.01189 | -0.085 | -102.3633
-13.5 | -1.1789 | 0.01121 | -0.0806 | -105.165
-13 | -1.1426 | 0.01065 | -0.0756 | -107.2864
-12.5 | -1.0932 | 0.01012 | -0.0731 | -108.0237
-12 | -1.0406 | 0.00968 | -0.0712 | -107.5
-11.5 | -0.9864 | 0.00927 | -0.0697 | -106.4078
-11 | -0.932 | 0.00886 | -0.0683 | -105.1919
-10.5 | -0.876 | 0.0085 | -0.0673 | -103.0588
-9.5 | -0.7632 | 0.00777 | -0.0657 | -98.2239
-9 | -0.7065 | 0.0074 | -0.0651 | -95.473
-8.5 | -0.6489 | 0.00707 | -0.0648 | -91.7822
-8 | -0.5907 | 0.00678 | -0.0647 | -87.1239
-7.5 | -0.5317 | 0.00653 | -0.0648 | -81.4242
-7 | -0.4723 | 0.00631 | -0.065 | -74.8494
-6.5 | -0.4127 | 0.00611 | -0.0654 | -67.545
-5.5 | -0.2933 | 0.00572 | -0.0664 | -51.2762
-5 | -0.2335 | 0.00552 | -0.067 | -42.3007
-4.5 | -0.1735 | 0.00535 | -0.0677 | -32.4299
-4 | -0.1129 | 0.00521 | -0.0685 | -21.6699
-3.5 | -0.0521 | 0.00507 | -0.0695 | -10.2761
-3 | 0.0086 | 0.00491 | -0.0704 | 1.7515
-2.5 | 0.0694 | 0.00479 | -0.0715 | 14.4885
-2 | 0.13 | 0.0047 | -0.0725 | 27.6596
-1.5 | 0.1909 | 0.0046 | -0.0736 | 41.5
-1 | 0.2519 | 0.00446 | -0.0748 | 56.4798
-0.5 | 0.3114 | 0.00424 | -0.0757 | 73.4434
0 | 0.3696 | 0.00395 | -0.0764 | 93.5696
0.5 | 0.4281 | 0.00375 | -0.0772 | 114.16
1 | 0.4817 | 0.00343 | -0.0773 | 140.4373
1.5 | 0.5315 | 0.00354 | -0.0766 | 150.1412
2 | 0.571 | 0.00455 | -0.0739 | 125.4945
2.5 | 0.6167 | 0.00511 | -0.0721 | 120.6849
3 | 0.6604 | 0.00564 | -0.0699 | 117.0922
3.5 | 0.6946 | 0.00626 | -0.0658 | 110.9585
4 | 0.7079 | 0.00688 | -0.0572 | 102.8924
4.5 | 0.7355 | 0.00751 | -0.052 | 97.9361
5 | 0.7661 | 0.00823 | -0.0476 | 93.0863
5.5 | 0.8065 | 0.00873 | -0.0451 | 92.3826
6 | 0.8479 | 0.00927 | -0.0427 | 91.4671
6.5 | 0.8897 | 0.00982 | -0.0406 | 90.6008
7 | 0.9296 | 0.01045 | -0.0381 | 88.9569
7.5 | 0.9715 | 0.01105 | -0.0361 | 87.9186
8 | 1.0114 | 0.01173 | -0.0337 | 86.2234
8.5 | 1.0513 | 0.01246 | -0.0314 | 84.374
9 | 1.0926 | 0.01314 | -0.0294 | 83.1507
9.5 | 1.1308 | 0.01399 | -0.0269 | 80.8292
10 | 1.1686 | 0.01486 | -0.0245 | 78.6406
10.5 | 1.208 | 0.01573 | -0.0223 | 76.7959
11 | 1.2453 | 0.01672 | -0.0199 | 74.4797
11.5 | 1.284 | 0.01767 | -0.0177 | 72.6655
12 | 1.3175 | 0.01893 | -0.0149 | 69.5985
12.5 | 1.3552 | 0.02 | -0.0127 | 67.76
13 | 1.3904 | 0.02121 | -0.0103 | 65.554
13.5 | 1.4244 | 0.02239 | -0.0075 | 63.6177
14 | 1.4845 | 0.02419 | -0.0109 | 61.3683
14.5 | 1.5261 | 0.02587 | -0.0102 | 58.9911
15 | 1.5743 | 0.02793 | -0.0114 | 56.3659
15.5 | 1.6246 | 0.02995 | -0.0127 | 54.2437
16 | 1.6539 | 0.03213 | -0.0105 | 51.4753
16.5 | 1.6792 | 0.03449 | -0.0078 | 48.6866
17 | 1.703 | 0.037 | -0.005 | 46.027
17.5 | 1.723 | 0.03988 | -0.0023 | 43.2046
18 | 1.7423 | 0.04292 | 0.0004 | 40.5941
18.5 | 1.7568 | 0.04632 | 0.0031 | 37.9275
19 | 1.7704 | 0.0499 | 0.0057 | 35.479
19.5 | 1.7684 | 0.05477 | 0.0088 | 32.2877
20 | 1.7726 | 0.05888 | 0.0117 | 30.1053

## 151. Re 20M Mach 0.50 (1)
BIGFOIL.COM POLAR EXPORT
NACA66-416 a=0.6
NACA66-416 a=0.6 |  |  |  | Cl Max: | 1.265 | at alpha= | 20 | deg
JavaFoil+Calcfoil stall+Eppler ext transition |  |  |  | L/D Max: | 110.015 | at alpha= | 3.5 | deg
Re: | 20000000 |  |  | Cd Min: | 0.00572 | at alpha= | -3 | deg
Mach: | 0.5 |  |  | Cl=0 at alpha= | -2.85 | deg
|  |  |  | @ Cl=0.1, Cd= | 0.0060224
|  |  |  | @ Cl=0.4, Cd= | 0.0064072
|  |  |  | @ Cl=0.6, Cd= | 0.0068857
alpha (deg) | Cl | Cd | Cm | Cl/Cd
-20 | -0.959 | 0.18439 | -0.015 | -5.204
-19.5 | -0.932 | 0.17225 | -0.015 | -5.41
-19 | -0.906 | 0.1617 | -0.016 | -5.6
-18.5 | -0.878 | 0.15498 | -0.017 | -5.662
-18 | -0.849 | 0.15146 | -0.017 | -5.607
-17.5 | -0.821 | 0.14677 | -0.017 | -5.592
-17 | -0.793 | 0.13781 | -0.018 | -5.756
-16.5 | -0.765 | 0.1321 | -0.019 | -5.795
-16 | -0.738 | 0.12464 | -0.019 | -5.92
-15.5 | -0.709 | 0.11921 | -0.019 | -5.95
-15 | -0.685 | 0.10064 | -0.021 | -6.806
-14.5 | -0.657 | 0.09543 | -0.022 | -6.887
-14 | -0.631 | 0.08703 | -0.024 | -7.255
-13.5 | -0.599 | 0.08989 | -0.022 | -6.659
-13 | -0.571 | 0.08558 | -0.023 | -6.673
-12.5 | -0.546 | 0.07659 | -0.025 | -7.128
-12 | -0.534 | 0.05716 | -0.032 | -9.339
-11.5 | -0.582 | 0.01397 | -0.044 | -41.661
-11 | -0.555 | 0.01182 | -0.045 | -46.967
-10.5 | -0.523 | 0.01088 | -0.047 | -48.1
-10 | -0.491 | 0.01008 | -0.048 | -48.735
-9.5 | -0.373 | 0.06517 | -0.024 | -5.721
-9 | -0.346 | 0.0553 | -0.027 | -6.259
-8.5 | -0.323 | 0.04642 | -0.033 | -6.951
-8 | -0.356 | 0.00866 | -0.054 | -41.151
-7.5 | -0.503 | 0.0083 | -0.055 | -60.525
-7 | -0.494 | 0.00785 | -0.057 | -62.989
-6.5 | -0.459 | 0.00658 | -0.058 | -69.702
-6 | -0.411 | 0.00731 | -0.06 | -56.195
-5.5 | -0.354 | 0.0069 | -0.061 | -51.295
-5 | -0.292 | 0.00663 | -0.062 | -44.09
-4.5 | -0.227 | 0.00643 | -0.064 | -35.345
-4 | -0.16 | 0.00618 | -0.065 | -25.875
-3.5 | -0.091 | 0.00596 | -0.066 | -15.316
-3 | -0.021 | 0.00572 | -0.068 | -3.753
-2.5 | 0.049 | 0.00636 | -0.069 | 7.704
-2 | 0.12 | 0.00589 | -0.07 | 20.369
-1.5 | 0.192 | 0.00646 | -0.071 | 29.69
-1 | 0.263 | 0.00657 | -0.073 | 39.984
-0.5 | 0.334 | 0.00622 | -0.074 | 53.654
0 | 0.401 | 0.00641 | -0.075 | 62.569
0.5 | 0.471 | 0.00657 | -0.076 | 71.693
1 | 0.54 | 0.00674 | -0.078 | 80.124
1.5 | 0.61 | 0.00691 | -0.079 | 88.225
2 | 0.679 | 0.00721 | -0.08 | 94.245
2.5 | 0.748 | 0.00752 | -0.081 | 99.442
3 | 0.817 | 0.00757 | -0.083 | 107.904
3.5 | 0.878 | 0.00798 | -0.084 | 110.015
4 | 0.942 | 0.00956 | -0.085 | 98.544
4.5 | 1.005 | 0.01006 | -0.086 | 99.957
5 | 1.066 | 0.01052 | -0.087 | 101.298
5.5 | 1.123 | 0.01105 | -0.089 | 101.607
6 | 1.173 | 0.01163 | -0.09 | 100.836
6.5 | 1.216 | 0.01229 | -0.091 | 98.974
7 | 1.247 | 0.01322 | -0.092 | 94.32
7.5 | 1.261 | 0.01389 | -0.093 | 90.78
8 | 1.242 | 0.01481 | -0.095 | 83.843
8.5 | 1.144 | 0.01611 | -0.096 | 70.989
9 | 0.793 | 0.01769 | -0.097 | 44.862
9.5 | 0.687 | 0.06153 | -0.051 | 11.163
10 | 0.858 | 0.01858 | -0.099 | 46.184
10.5 | 0.889 | 0.02004 | -0.1 | 44.354
11 | 0.919 | 0.02217 | -0.101 | 41.443
11.5 | 0.8 | 0.07605 | -0.06 | 10.516
12 | 0.983 | 0.02286 | -0.103 | 42.99
12.5 | 1.012 | 0.02518 | -0.104 | 40.194
13 | 1.04 | 0.02794 | -0.105 | 37.229
13.5 | 1.064 | 0.03204 | -0.105 | 33.217
14 | 1.09 | 0.03445 | -0.106 | 31.645
14.5 | 1.108 | 0.04112 | -0.105 | 26.949
15 | 0.995 | 0.11431 | -0.07 | 8.703
15.5 | 1.015 | 0.12897 | -0.066 | 7.868
16 | 1.044 | 0.13438 | -0.069 | 7.768
16.5 | 1.075 | 0.13836 | -0.073 | 7.768
17 | 1.097 | 0.15214 | -0.071 | 7.213
17.5 | 1.126 | 0.15614 | -0.073 | 7.214
18 | 1.156 | 0.15964 | -0.076 | 7.24
18.5 | 1.185 | 0.16681 | -0.078 | 7.103
19 | 1.207 | 0.19282 | -0.077 | 6.258
19.5 | 1.235 | 0.19702 | -0.079 | 6.27
20 | 1.265 | 0.19811 | -0.081 | 6.383

## 152. Re 20M Mach 0.50 (2)
BIGFOIL.COM POLAR EXPORT
NACA66-416 a=0.6
NACA66-416 a=0.6 |  |  |  | Cl Max: | 1.3142 | at alpha= | 12 | deg
XFOIL ncrit=9 |  |  |  | L/D Max: | 200.418 | at alpha= | 1.5 | deg
Re: | 20000000 |  |  | Cd Min: | 0.14451 | at alpha= | 17 | deg
Mach: | 0.5 |  |  | Cl=0 at alpha= | -3.159 | deg
|  |  |  | @ Cl=0.1, Cd= | 0.0049241
|  |  |  | @ Cl=0.4, Cd= | 0.0041771
|  |  |  | @ Cl=0.6, Cd= | 0.0030875
alpha (deg) | Cl | Cd | Cm | Cl/Cd
-13.5 | -0.3669 | 0.09881 | -0.1056 | -3.7132
-13 | -0.3757 | 0.08849 | -0.1123 | -4.2457
-12.5 | -0.387 | 0.0783 | -0.1189 | -4.9425
-12 | -0.4124 | 0.0659 | -0.1274 | -6.258
-11.5 | -0.4181 | 0.05374 | -0.137 | -7.7801
-11 | -0.4472 | 0.04375 | -0.1436 | -10.2217
-10.5 | -0.4879 | 0.03583 | -0.1443 | -13.6171
-10 | -0.527 | 0.02963 | -0.1402 | -17.786
-9.5 | -0.5668 | 0.02432 | -0.1323 | -23.3059
-9 | -0.6049 | 0.01962 | -0.1208 | -30.8308
-8.5 | -0.6391 | 0.01451 | -0.1074 | -44.0455
-8 | -0.6256 | 0.01025 | -0.0991 | -61.0341
-7.5 | -0.5832 | 0.00837 | -0.0928 | -69.6774
-7 | -0.5268 | 0.00741 | -0.0884 | -71.0931
-6.5 | -0.4623 | 0.00685 | -0.0856 | -67.4891
-6 | -0.3944 | 0.00647 | -0.0839 | -60.9583
-5.5 | -0.3249 | 0.00618 | -0.0829 | -52.5728
-5 | -0.2555 | 0.00591 | -0.0823 | -43.2318
-4.5 | -0.1866 | 0.00565 | -0.082 | -33.0265
-4 | -0.1172 | 0.00544 | -0.0821 | -21.5441
-3.5 | -0.0476 | 0.00526 | -0.0825 | -9.0494
-3 | 0.0222 | 0.0051 | -0.0832 | 4.3529
-2.5 | 0.0915 | 0.00494 | -0.0841 | 18.5223
-2 | 0.1609 | 0.00481 | -0.085 | 33.4511
-1.5 | 0.23 | 0.00471 | -0.0861 | 48.8323
-1 | 0.2996 | 0.00459 | -0.0873 | 65.2723
-0.5 | 0.3677 | 0.00437 | -0.0883 | 84.1419
0 | 0.433 | 0.00398 | -0.089 | 108.794
0.5 | 0.4988 | 0.00366 | -0.0898 | 136.2842
1 | 0.5612 | 0.00305 | -0.0901 | 184
1.5 | 0.6233 | 0.00311 | -0.09 | 200.418
2 | 0.6658 | 0.00407 | -0.0861 | 163.5872
2.5 | 0.6908 | 0.00503 | -0.0787 | 137.336
3 | 0.6828 | 0.00601 | -0.0645 | 113.6106
3.5 | 0.6865 | 0.00738 | -0.0539 | 93.0217
4 | 0.7072 | 0.00867 | -0.0467 | 81.5686
4.5 | 0.7201 | 0.0103 | -0.0386 | 69.9126
5 | 0.7447 | 0.01172 | -0.0325 | 63.541
5.5 | 0.7868 | 0.01269 | -0.0291 | 62.0016
6 | 0.8326 | 0.01356 | -0.0262 | 61.4012
6.5 | 0.8798 | 0.01446 | -0.0235 | 60.8437
7 | 0.926 | 0.01546 | -0.0206 | 59.8965
7.5 | 0.9741 | 0.01642 | -0.0178 | 59.324
8 | 1.0192 | 0.0176 | -0.0146 | 57.9091
8.5 | 1.0672 | 0.01868 | -0.0115 | 57.1306
9 | 1.1125 | 0.02 | -0.0081 | 55.625
9.5 | 1.1588 | 0.02131 | -0.0046 | 54.3782
10 | 1.2037 | 0.02283 | -0.0009 | 52.7245
10.5 | 1.2468 | 0.0245 | 0.0033 | 50.8898
11 | 1.2866 | 0.02645 | 0.0078 | 48.6427
11.5 | 1.3126 | 0.02927 | 0.0135 | 44.8446
12 | 1.3142 | 0.03361 | 0.0204 | 39.1015
12.5 | 1.2977 | 0.03935 | 0.0271 | 32.9784
13 | 1.2702 | 0.04652 | 0.0326 | 27.3044
13.5 | 1.2364 | 0.05523 | 0.0357 | 22.3864
14 | 1.2025 | 0.06491 | 0.0366 | 18.5257
14.5 | 1.1703 | 0.07689 | 0.0327 | 15.2204
15 | 1.1366 | 0.08916 | 0.0281 | 12.7479
15.5 | 1.1046 | 0.10263 | 0.0211 | 10.7629
16 | 1.0759 | 0.11671 | 0.0125 | 9.2186
16.5 | 1.0536 | 0.13079 | 0.0032 | 8.0557
17 | 1.0362 | 0.14451 | -0.006 | 7.1704