## index
index | Re | Mach | Datasource
1 | 50000 | 0 | JavaFoil+Calcfoil stall+Eppler ext transition
2 | 50000 | 0 | XFOIL ncrit=9
3 | 50000 | 0.1 | JavaFoil+Calcfoil stall+Eppler ext transition
4 | 50000 | 0.1 | XFOIL ncrit=9
5 | 50000 | 0.25 | JavaFoil+Calcfoil stall+Eppler ext transition
6 | 50000 | 0.25 | XFOIL ncrit=9
7 | 50000 | 0.5 | JavaFoil+Calcfoil stall+Eppler ext transition
8 | 50000 | 0.5 | XFOIL ncrit=9
9 | 100000 | 0 | JavaFoil+Calcfoil stall+Eppler ext transition
10 | 100000 | 0 | XFOIL ncrit=9
11 | 100000 | 0.1 | JavaFoil+Calcfoil stall+Eppler ext transition
12 | 100000 | 0.1 | XFOIL ncrit=9
13 | 100000 | 0.25 | JavaFoil+Calcfoil stall+Eppler ext transition
14 | 100000 | 0.25 | XFOIL ncrit=9
15 | 100000 | 0.5 | JavaFoil+Calcfoil stall+Eppler ext transition
16 | 100000 | 0.5 | XFOIL ncrit=9
17 | 250000 | 0 | JavaFoil+Calcfoil stall+Eppler ext transition
18 | 250000 | 0 | XFOIL ncrit=9
19 | 250000 | 0.1 | JavaFoil+Calcfoil stall+Eppler ext transition
20 | 250000 | 0.1 | XFOIL ncrit=9
21 | 250000 | 0.25 | JavaFoil+Calcfoil stall+Eppler ext transition
22 | 250000 | 0.25 | XFOIL ncrit=9
23 | 250000 | 0.5 | JavaFoil+Calcfoil stall+Eppler ext transition
24 | 250000 | 0.5 | XFOIL ncrit=9
25 | 500000 | 0 | JavaFoil+Calcfoil stall+Eppler ext transition
26 | 500000 | 0 | XFOIL ncrit=9
27 | 500000 | 0.1 | JavaFoil+Calcfoil stall+Eppler ext transition
28 | 500000 | 0.1 | XFOIL ncrit=9
29 | 500000 | 0.25 | JavaFoil+Calcfoil stall+Eppler ext transition
30 | 500000 | 0.25 | XFOIL ncrit=9
31 | 500000 | 0.5 | JavaFoil+Calcfoil stall+Eppler ext transition
32 | 500000 | 0.5 | XFOIL ncrit=9
33 | 750000 | 0 | JavaFoil+Calcfoil stall+Eppler ext transition
34 | 750000 | 0 | XFOIL ncrit=9
35 | 750000 | 0.1 | JavaFoil+Calcfoil stall+Eppler ext transition
36 | 750000 | 0.1 | XFOIL ncrit=9
37 | 750000 | 0.25 | JavaFoil+Calcfoil stall+Eppler ext transition
38 | 750000 | 0.25 | XFOIL ncrit=9
39 | 750000 | 0.5 | JavaFoil+Calcfoil stall+Eppler ext transition
40 | 750000 | 0.5 | XFOIL ncrit=9
41 | 1000000 | 0 | JavaFoil+Calcfoil stall+Eppler ext transition
42 | 1000000 | 0 | XFOIL ncrit=9
43 | 1000000 | 0.1 | JavaFoil+Calcfoil stall+Eppler ext transition
44 | 1000000 | 0.1 | XFOIL ncrit=9
45 | 1000000 | 0.25 | JavaFoil+Calcfoil stall+Eppler ext transition
46 | 1000000 | 0.25 | XFOIL ncrit=9
47 | 1000000 | 0.5 | JavaFoil+Calcfoil stall+Eppler ext transition
48 | 1000000 | 0.5 | XFOIL ncrit=9
49 | 2000000 | 0 | JavaFoil+Calcfoil stall+Eppler ext transition
50 | 2000000 | 0 | XFOIL ncrit=9
51 | 2000000 | 0.1 | JavaFoil+Calcfoil stall+Eppler ext transition
52 | 2000000 | 0.1 | XFOIL ncrit=9
53 | 2000000 | 0.25 | JavaFoil+Calcfoil stall+Eppler ext transition
54 | 2000000 | 0.25 | XFOIL ncrit=9
55 | 2000000 | 0.5 | JavaFoil+Calcfoil stall+Eppler ext transition
56 | 2000000 | 0.5 | XFOIL ncrit=9
57 | 3000000 | 0 | JavaFoil+Calcfoil stall+Eppler ext transition
58 | 3000000 | 0 | XFOIL ncrit=9
59 | 3000000 | 0.1 | JavaFoil+Calcfoil stall+Eppler ext transition
60 | 3000000 | 0.1 | XFOIL ncrit=9
61 | 3000000 | 0.25 | JavaFoil+Calcfoil stall+Eppler ext transition
62 | 3000000 | 0.25 | XFOIL ncrit=9
63 | 3000000 | 0.5 | JavaFoil+Calcfoil stall+Eppler ext transition
64 | 3000000 | 0.5 | XFOIL ncrit=9
65 | 4000000 | 0 | JavaFoil+Calcfoil stall+Eppler ext transition
66 | 4000000 | 0 | XFOIL ncrit=9
67 | 4000000 | 0.1 | JavaFoil+Calcfoil stall+Eppler ext transition
68 | 4000000 | 0.1 | XFOIL ncrit=9
69 | 4000000 | 0.25 | JavaFoil+Calcfoil stall+Eppler ext transition
70 | 4000000 | 0.25 | XFOIL ncrit=9
71 | 4000000 | 0.5 | JavaFoil+Calcfoil stall+Eppler ext transition
72 | 4000000 | 0.5 | XFOIL ncrit=9
73 | 5000000 | 0 | JavaFoil+Calcfoil stall+Eppler ext transition
74 | 5000000 | 0 | XFOIL ncrit=9
75 | 5000000 | 0.1 | JavaFoil+Calcfoil stall+Eppler ext transition
76 | 5000000 | 0.1 | XFOIL ncrit=9
77 | 5000000 | 0.25 | JavaFoil+Calcfoil stall+Eppler ext transition
78 | 5000000 | 0.25 | XFOIL ncrit=9
79 | 5000000 | 0.5 | JavaFoil+Calcfoil stall+Eppler ext transition
80 | 5000000 | 0.5 | XFOIL ncrit=9
81 | 6000000 | 0 | JavaFoil+Calcfoil stall+Eppler ext transition
82 | 6000000 | 0 | XFOIL ncrit=9
83 | 6000000 | 0.1 | JavaFoil+Calcfoil stall+Eppler ext transition
84 | 6000000 | 0.1 | XFOIL ncrit=9
85 | 6000000 | 0.25 | JavaFoil+Calcfoil stall+Eppler ext transition
86 | 6000000 | 0.25 | XFOIL ncrit=9
87 | 6000000 | 0.5 | JavaFoil+Calcfoil stall+Eppler ext transition
88 | 6000000 | 0.5 | XFOIL ncrit=9
89 | 7000000 | 0 | JavaFoil+Calcfoil stall+Eppler ext transition
90 | 7000000 | 0 | XFOIL ncrit=9
91 | 7000000 | 0.1 | JavaFoil+Calcfoil stall+Eppler ext transition
92 | 7000000 | 0.1 | XFOIL ncrit=9
93 | 7000000 | 0.25 | JavaFoil+Calcfoil stall+Eppler ext transition
94 | 7000000 | 0.25 | XFOIL ncrit=9
95 | 7000000 | 0.5 | JavaFoil+Calcfoil stall+Eppler ext transition
96 | 7000000 | 0.5 | XFOIL ncrit=9
97 | 8000000 | 0 | JavaFoil+Calcfoil stall+Eppler ext transition
98 | 8000000 | 0 | XFOIL ncrit=9
99 | 8000000 | 0.1 | JavaFoil+Calcfoil stall+Eppler ext transition
100 | 8000000 | 0.1 | XFOIL ncrit=9
101 | 8000000 | 0.25 | JavaFoil+Calcfoil stall+Eppler ext transition
102 | 8000000 | 0.25 | XFOIL ncrit=9
103 | 8000000 | 0.5 | JavaFoil+Calcfoil stall+Eppler ext transition
104 | 8000000 | 0.5 | XFOIL ncrit=9
105 | 10000000 | 0 | JavaFoil+Calcfoil stall+Eppler ext transition
106 | 10000000 | 0 | XFOIL ncrit=9
107 | 10000000 | 0.1 | JavaFoil+Calcfoil stall+Eppler ext transition
108 | 10000000 | 0.1 | XFOIL ncrit=9
109 | 10000000 | 0.25 | JavaFoil+Calcfoil stall+Eppler ext transition
110 | 10000000 | 0.25 | XFOIL ncrit=9
111 | 10000000 | 0.5 | JavaFoil+Calcfoil stall+Eppler ext transition
112 | 10000000 | 0.5 | XFOIL ncrit=9
113 | 12000000 | 0 | JavaFoil+Calcfoil stall+Eppler ext transition
114 | 12000000 | 0 | XFOIL ncrit=9
115 | 12000000 | 0.1 | JavaFoil+Calcfoil stall+Eppler ext transition
116 | 12000000 | 0.1 | XFOIL ncrit=9
117 | 12000000 | 0.25 | JavaFoil+Calcfoil stall+Eppler ext transition
118 | 12000000 | 0.25 | XFOIL ncrit=9
119 | 12000000 | 0.5 | JavaFoil+Calcfoil stall+Eppler ext transition
120 | 12000000 | 0.5 | XFOIL ncrit=9
121 | 14000000 | 0 | JavaFoil+Calcfoil stall+Eppler ext transition
122 | 14000000 | 0 | XFOIL ncrit=9
123 | 14000000 | 0.1 | JavaFoil+Calcfoil stall+Eppler ext transition
124 | 14000000 | 0.1 | XFOIL ncrit=9
125 | 14000000 | 0.25 | JavaFoil+Calcfoil stall+Eppler ext transition
126 | 14000000 | 0.25 | XFOIL ncrit=9
127 | 14000000 | 0.5 | JavaFoil+Calcfoil stall+Eppler ext transition
128 | 14000000 | 0.5 | XFOIL ncrit=9
129 | 16000000 | 0 | JavaFoil+Calcfoil stall+Eppler ext transition
130 | 16000000 | 0 | XFOIL ncrit=9
131 | 16000000 | 0.1 | JavaFoil+Calcfoil stall+Eppler ext transition
132 | 16000000 | 0.1 | XFOIL ncrit=9
133 | 16000000 | 0.25 | JavaFoil+Calcfoil stall+Eppler ext transition
134 | 16000000 | 0.25 | XFOIL ncrit=9
135 | 16000000 | 0.5 | JavaFoil+Calcfoil stall+Eppler ext transition
136 | 16000000 | 0.5 | XFOIL ncrit=9
137 | 18000000 | 0 | JavaFoil+Calcfoil stall+Eppler ext transition
138 | 18000000 | 0 | XFOIL ncrit=9
139 | 18000000 | 0.1 | JavaFoil+Calcfoil stall+Eppler ext transition
140 | 18000000 | 0.1 | XFOIL ncrit=9
141 | 18000000 | 0.25 | JavaFoil+Calcfoil stall+Eppler ext transition
142 | 18000000 | 0.25 | XFOIL ncrit=9
143 | 18000000 | 0.5 | JavaFoil+Calcfoil stall+Eppler ext transition
144 | 18000000 | 0.5 | XFOIL ncrit=9
145 | 20000000 | 0 | JavaFoil+Calcfoil stall+Eppler ext transition
146 | 20000000 | 0 | XFOIL ncrit=9
147 | 20000000 | 0.1 | JavaFoil+Calcfoil stall+Eppler ext transition
148 | 20000000 | 0.1 | XFOIL ncrit=9
149 | 20000000 | 0.25 | JavaFoil+Calcfoil stall+Eppler ext transition
150 | 20000000 | 0.25 | XFOIL ncrit=9
151 | 20000000 | 0.5 | JavaFoil+Calcfoil stall+Eppler ext transition
152 | 20000000 | 0.5 | XFOIL ncrit=9

## 1. Re 50k Mach 0.00 (1)
BIGFOIL.COM POLAR EXPORT
NACA66-310
NACA66-310 |  |  |  | Cl Max: | 0.843 | at alpha= | 8.5 | deg
JavaFoil+Calcfoil stall+Eppler ext transition |  |  |  | L/D Max: | 31.717 | at alpha= | 2.5 | deg
Re: | 50000 |  |  | Cd Min: | 0.01658 | at alpha= | 0 | deg
Mach: | 0 |  |  | Cl=0 at alpha= | -2.6915 | deg
|  |  |  | @ Cl=0.1, Cd= | 0.026747
|  |  |  | @ Cl=0.4, Cd= | 0.016941
|  |  |  | @ Cl=0.6, Cd= | 0.03908
alpha (deg) | Cl | Cd | Cm | Cl/Cd
-16.5 | -0.353 | 0.3838 | -0.013 | -0.92
-16 | -0.373 | 0.37645 | -0.014 | -0.99
-15.5 | -0.392 | 0.31824 | -0.014 | -1.233
-15 | -0.412 | 0.28925 | -0.014 | -1.426
-14.5 | -0.432 | 0.26241 | -0.015 | -1.647
-14 | -0.452 | 0.24635 | -0.015 | -1.833
-13.5 | -0.47 | 0.22409 | -0.015 | -2.097
-13 | -0.486 | 0.19963 | -0.015 | -2.432
-12.5 | -0.495 | 0.1819 | -0.016 | -2.719
-12 | -0.501 | 0.16205 | -0.016 | -3.093
-11.5 | -0.505 | 0.14856 | -0.016 | -3.398
-11 | -0.505 | 0.13245 | -0.017 | -3.816
-10.5 | -0.502 | 0.11687 | -0.017 | -4.299
-10 | -0.495 | 0.10865 | -0.017 | -4.559
-9.5 | -0.484 | 0.09818 | -0.018 | -4.934
-9 | -0.469 | 0.09028 | -0.018 | -5.195
-8.5 | -0.449 | 0.08304 | -0.019 | -5.412
-8 | -0.426 | 0.07376 | -0.02 | -5.772
-7.5 | -0.398 | 0.06858 | -0.02 | -5.803
-7 | -0.367 | 0.06304 | -0.021 | -5.814
-6.5 | -0.332 | 0.05786 | -0.022 | -5.732
-6 | -0.294 | 0.05313 | -0.022 | -5.532
-5.5 | -0.254 | 0.05016 | -0.023 | -5.056
-5 | -0.211 | 0.04698 | -0.023 | -4.497
-4.5 | -0.167 | 0.04433 | -0.024 | -3.77
-4 | -0.122 | 0.04183 | -0.025 | -2.91
-3.5 | -0.076 | 0.03984 | -0.026 | -1.9
-3 | -0.029 | 0.03829 | -0.028 | -0.761
-2.5 | 0.018 | 0.03698 | -0.029 | 0.484
-2 | 0.065 | 0.03579 | -0.031 | 1.824
-1.5 | 0.139 | 0.01667 | -0.064 | 8.353
-1 | 0.192 | 0.01684 | -0.062 | 11.382
-0.5 | 0.249 | 0.01679 | -0.063 | 14.823
0 | 0.308 | 0.01658 | -0.064 | 18.565
0.5 | 0.364 | 0.01679 | -0.064 | 21.686
1 | 0.419 | 0.01702 | -0.065 | 24.635
1.5 | 0.474 | 0.01731 | -0.066 | 27.397
2 | 0.529 | 0.01766 | -0.066 | 29.933
2.5 | 0.603 | 0.019 | -0.07 | 31.717
3 | 0.532 | 0.03586 | -0.032 | 14.84
3.5 | 0.576 | 0.03781 | -0.031 | 15.224
4 | 0.617 | 0.03998 | -0.03 | 15.436
4.5 | 0.656 | 0.04254 | -0.029 | 15.428
5 | 0.693 | 0.04567 | -0.029 | 15.173
5.5 | 0.727 | 0.04897 | -0.028 | 14.837
6 | 0.757 | 0.05344 | -0.028 | 14.163
6.5 | 0.783 | 0.05767 | -0.027 | 13.58
7 | 0.805 | 0.06229 | -0.027 | 12.927
7.5 | 0.823 | 0.06842 | -0.026 | 12.023
8 | 0.835 | 0.07783 | -0.025 | 10.732
8.5 | 0.843 | 0.08409 | -0.026 | 10.026
9 | 0.841 | 0.09474 | -0.025 | 8.879
9.5 | 0.83 | 0.10358 | -0.025 | 8.014
10 | 0.813 | 0.11276 | -0.025 | 7.212
10.5 | 0.791 | 0.12585 | -0.025 | 6.289
11 | 0.765 | 0.14642 | -0.025 | 5.228
11.5 | 0.736 | 0.15875 | -0.024 | 4.637
12 | 0.704 | 0.17578 | -0.025 | 4.007
12.5 | 0.671 | 0.18916 | -0.025 | 3.548
13 | 0.637 | 0.2205 | -0.026 | 2.889
13.5 | 0.603 | 0.22922 | -0.025 | 2.63

## 2. Re 50k Mach 0.00 (2)
BIGFOIL.COM POLAR EXPORT
NACA66-310
NACA66-310 |  |  |  | Cl Max: | 0.9336 | at alpha= | 20 | deg
XFOIL ncrit=9 |  |  |  | L/D Max: | 23.5402 | at alpha= | 6 | deg
Re: | 50000 |  |  | Cd Min: | 0.26287 | at alpha= | 20 | deg
Mach: | 0 |  |  | Cl=0 at alpha= | 1.4859 | deg
|  |  |  | @ Cl=0.1, Cd= | 0.026104
|  |  |  | @ Cl=0.4, Cd= | 0.038409
|  |  |  | @ Cl=0.6, Cd= | 0.032039
alpha (deg) | Cl | Cd | Cm | Cl/Cd
-5.5 | -0.5052 | 0.06976 | 0.0154 | -7.242
-5 | -0.5678 | 0.04793 | -0.0223 | -11.8464
-4.5 | -0.5209 | 0.04082 | -0.0216 | -12.7609
-4 | -0.4708 | 0.03548 | -0.0201 | -13.2694
-3.5 | -0.4207 | 0.03164 | -0.0183 | -13.2965
-3 | -0.3705 | 0.02892 | -0.016 | -12.8112
-2 | -0.157 | 0.02378 | -0.0217 | -6.6022
-1.5 | -0.1461 | 0.02343 | -0.0159 | -6.2356
-1 | -0.1348 | 0.02309 | -0.0101 | -5.838
-0.5 | -0.1217 | 0.02279 | -0.0046 | -5.3401
0 | -0.103 | 0.02264 | -0.0001 | -4.5495
0.5 | -0.0738 | 0.02277 | 0.0025 | -3.2411
1 | -0.0379 | 0.02318 | 0.0038 | -1.635
1.5 | 0.0011 | 0.0238 | 0.0045 | 0.046218
2 | 0.0413 | 0.0246 | 0.0049 | 1.6789
2.5 | 0.0815 | 0.02557 | 0.005 | 3.1873
3 | 0.1213 | 0.02672 | 0.0051 | 4.5397
3.5 | 0.1599 | 0.02807 | 0.005 | 5.6965
4 | 0.1973 | 0.02964 | 0.0048 | 6.6565
4.5 | 0.2329 | 0.03149 | 0.0044 | 7.396
5 | 0.3008 | 0.03497 | -0.0028 | 8.6017
5.5 | 0.4231 | 0.03921 | -0.018 | 10.7906
6 | 0.6789 | 0.02884 | -0.0144 | 23.5402
6.5 | 0.7998 | 0.03461 | -0.0221 | 23.1089
7 | 0.8638 | 0.04107 | -0.0225 | 21.0324
7.5 | 0.9049 | 0.04746 | -0.0193 | 19.0666
8 | 0.9223 | 0.05452 | -0.014 | 16.9167
8.5 | 0.9286 | 0.06355 | -0.0094 | 14.6121
9 | 0.9208 | 0.07617 | -0.0074 | 12.0887
10 | 0.6872 | 0.11408 | -0.0394 | 6.0238
11 | 0.6972 | 0.13042 | -0.0416 | 5.3458
11.5 | 0.708 | 0.1382 | -0.0421 | 5.123
12 | 0.7242 | 0.14607 | -0.0423 | 4.9579
12.5 | 0.7288 | 0.15366 | -0.0441 | 4.7429
13 | 0.759 | 0.16352 | -0.0441 | 4.6416
13.5 | 0.7551 | 0.16993 | -0.0476 | 4.4436
14 | 0.759 | 0.17633 | -0.0507 | 4.3044
14.5 | 0.7966 | 0.18822 | -0.0501 | 4.2323
15 | 0.7988 | 0.19385 | -0.0542 | 4.1207
15.5 | 0.7977 | 0.19848 | -0.0593 | 4.019
16 | 0.8081 | 0.20539 | -0.0634 | 3.9345
16.5 | 0.8279 | 0.21437 | -0.0659 | 3.862
17 | 0.8576 | 0.22681 | -0.0672 | 3.7811
17.5 | 0.8503 | 0.22632 | -0.0749 | 3.7571
18 | 0.8732 | 0.23644 | -0.0772 | 3.6931
18.5 | 0.8811 | 0.23999 | -0.083 | 3.6714
19 | 0.9059 | 0.25182 | -0.0849 | 3.5974
19.5 | 0.9113 | 0.25327 | -0.0919 | 3.5981
20 | 0.9336 | 0.26287 | -0.0943 | 3.5516

## 3. Re 50k Mach 0.10 (1)
BIGFOIL.COM POLAR EXPORT
NACA66-310
NACA66-310 |  |  |  | Cl Max: | 0.838 | at alpha= | 8.5 | deg
JavaFoil+Calcfoil stall+Eppler ext transition |  |  |  | L/D Max: | 31.778 | at alpha= | 2.5 | deg
Re: | 50000 |  |  | Cd Min: | 0.01661 | at alpha= | 0 | deg
Mach: | 0.1 |  |  | Cl=0 at alpha= | -2.6915 | deg
|  |  |  | @ Cl=0.1, Cd= | 0.027035
|  |  |  | @ Cl=0.4, Cd= | 0.016975
|  |  |  | @ Cl=0.6, Cd= | 0.25423
alpha (deg) | Cl | Cd | Cm | Cl/Cd
-16 | -0.33 | 0.41431 | -0.014 | -0.797
-15.5 | -0.352 | 0.36099 | -0.014 | -0.976
-15 | -0.375 | 0.33628 | -0.015 | -1.115
-14.5 | -0.398 | 0.30076 | -0.015 | -1.322
-14 | -0.42 | 0.25608 | -0.015 | -1.64
-13.5 | -0.441 | 0.2311 | -0.015 | -1.91
-13 | -0.461 | 0.2142 | -0.015 | -2.15
-12.5 | -0.473 | 0.18811 | -0.016 | -2.513
-12 | -0.482 | 0.16671 | -0.016 | -2.894
-11.5 | -0.489 | 0.15747 | -0.016 | -3.107
-11 | -0.493 | 0.13523 | -0.017 | -3.643
-10.5 | -0.492 | 0.11932 | -0.017 | -4.125
-10 | -0.488 | 0.11155 | -0.017 | -4.372
-9.5 | -0.479 | 0.09969 | -0.018 | -4.803
-9 | -0.465 | 0.09202 | -0.018 | -5.056
-8.5 | -0.447 | 0.08428 | -0.019 | -5.305
-8 | -0.425 | 0.07569 | -0.02 | -5.61
-7.5 | -0.398 | 0.0701 | -0.02 | -5.673
-7 | -0.367 | 0.06406 | -0.021 | -5.727
-6.5 | -0.332 | 0.05849 | -0.022 | -5.683
-6 | -0.295 | 0.05351 | -0.022 | -5.508
-5.5 | -0.255 | 0.0505 | -0.023 | -5.04
-5 | -0.212 | 0.04721 | -0.023 | -4.493
-4.5 | -0.168 | 0.04451 | -0.024 | -3.772
-4 | -0.122 | 0.04196 | -0.025 | -2.915
-3.5 | -0.076 | 0.03992 | -0.026 | -1.906
-3 | -0.029 | 0.03834 | -0.028 | -0.763
-2.5 | 0.018 | 0.03702 | -0.029 | 0.485
-2 | 0.066 | 0.03582 | -0.031 | 1.831
-1.5 | 0.14 | 0.0167 | -0.064 | 8.382
-1 | 0.193 | 0.01688 | -0.063 | 11.408
-0.5 | 0.25 | 0.01684 | -0.063 | 14.849
0 | 0.309 | 0.01661 | -0.064 | 18.628
0.5 | 0.366 | 0.01682 | -0.065 | 21.761
1 | 0.421 | 0.01707 | -0.065 | 24.676
1.5 | 0.477 | 0.01735 | -0.066 | 27.483
2 | 0.531 | 0.01769 | -0.067 | 30.027
2.5 | 0.605 | 0.01905 | -0.07 | 31.778
3 | 0.535 | 0.03593 | -0.032 | 14.885
3.5 | 0.578 | 0.03776 | -0.031 | 15.313
4 | 0.62 | 0.03991 | -0.03 | 15.532
4.5 | 0.659 | 0.04276 | -0.03 | 15.417
5 | 0.696 | 0.04599 | -0.029 | 15.126
5.5 | 0.729 | 0.04882 | -0.029 | 14.933
6 | 0.759 | 0.05287 | -0.028 | 14.348
6.5 | 0.784 | 0.05864 | -0.027 | 13.371
7 | 0.805 | 0.06283 | -0.027 | 12.815
7.5 | 0.821 | 0.06904 | -0.026 | 11.895
8 | 0.832 | 0.07868 | -0.025 | 10.574
8.5 | 0.838 | 0.08521 | -0.026 | 9.83
9 | 0.833 | 0.09573 | -0.025 | 8.701
9.5 | 0.818 | 0.10856 | -0.025 | 7.538
10 | 0.798 | 0.11953 | -0.025 | 6.672
10.5 | 0.771 | 0.13424 | -0.025 | 5.746
11 | 0.741 | 0.1491 | -0.024 | 4.968
11.5 | 0.707 | 0.17255 | -0.025 | 4.096
12 | 0.671 | 0.18672 | -0.025 | 3.592
12.5 | 0.633 | 0.19601 | -0.025 | 3.229
13 | 0.595 | 0.22033 | -0.025 | 2.7
13.5 | 0.557 | 0.25423 | -0.025 | 2.19

## 4. Re 50k Mach 0.10 (2)
BIGFOIL.COM POLAR EXPORT
NACA66-310
NACA66-310 |  |  |  | Cl Max: | 0.9341 | at alpha= | 20 | deg
XFOIL ncrit=9 |  |  |  | L/D Max: | 23.4687 | at alpha= | 6 | deg
Re: | 50000 |  |  | Cd Min: | 0.2623 | at alpha= | 20 | deg
Mach: | 0.1 |  |  | Cl=0 at alpha= | 1.4962 | deg
|  |  |  | @ Cl=0.1, Cd= | 0.026202
|  |  |  | @ Cl=0.4, Cd= | 0.038467
|  |  |  | @ Cl=0.6, Cd= | 0.032323
alpha (deg) | Cl | Cd | Cm | Cl/Cd
-20 | -0.6838 | 0.25208 | 0.0172 | -2.7126
-19.5 | -0.6553 | 0.23533 | 0.0163 | -2.7846
-19 | -0.6386 | 0.22909 | 0.0129 | -2.7876
-18.5 | -0.6292 | 0.22681 | 0.0077 | -2.7741
-18 | -0.6182 | 0.22179 | 0.0033 | -2.7873
-17.5 | -0.5927 | 0.21029 | 0.0022 | -2.8185
-17 | -0.5819 | 0.20592 | -0.002 | -2.8259
-16.5 | -0.5754 | 0.20174 | -0.0065 | -2.8522
-16 | -0.5503 | 0.19136 | -0.0076 | -2.8757
-15.5 | -0.552 | 0.18994 | -0.0126 | -2.9062
-15 | -0.5252 | 0.17867 | -0.0133 | -2.9395
-14.5 | -0.536 | 0.17821 | -0.0186 | -3.0077
-14 | -0.5079 | 0.16697 | -0.0189 | -3.0419
-13.5 | -0.4932 | 0.15909 | -0.0206 | -3.1001
-13 | -0.508 | 0.1572 | -0.0254 | -3.2316
-12.5 | -0.489 | 0.14835 | -0.026 | -3.2963
-12 | -0.477 | 0.14088 | -0.027 | -3.3859
-11.5 | -0.4749 | 0.1348 | -0.0286 | -3.523
-11 | -0.4557 | 0.12652 | -0.028 | -3.6018
-10.5 | -0.4613 | 0.1216 | -0.029 | -3.7936
-10 | -0.4454 | 0.11419 | -0.0277 | -3.9005
-9.5 | -0.4399 | 0.1081 | -0.0265 | -4.0694
-9 | -0.4474 | 0.1034 | -0.0246 | -4.3269
-8.5 | -0.4345 | 0.09728 | -0.0209 | -4.4665
-8 | -0.4244 | 0.09221 | -0.0154 | -4.6025
-7.5 | -0.3965 | 0.08618 | -0.0101 | -4.6008
-7 | -0.3888 | 0.08196 | -0.0036 | -4.7438
-5 | -0.5697 | 0.04866 | -0.0224 | -11.7078
-4.5 | -0.5245 | 0.0413 | -0.0216 | -12.6998
-4 | -0.4747 | 0.03585 | -0.0201 | -13.2413
-3.5 | -0.4242 | 0.03191 | -0.0184 | -13.2936
-3 | -0.3738 | 0.02912 | -0.0162 | -12.8365
-2 | -0.1576 | 0.02388 | -0.0219 | -6.5997
-1.5 | -0.1465 | 0.02353 | -0.0161 | -6.2261
-1 | -0.1351 | 0.02319 | -0.0103 | -5.8258
-0.5 | -0.1218 | 0.02289 | -0.0047 | -5.3211
0 | -0.1035 | 0.02272 | -0.0001 | -4.5555
0.5 | -0.0746 | 0.02285 | 0.0026 | -3.2648
1 | -0.0388 | 0.02325 | 0.0039 | -1.6688
1.5 | 0.0003 | 0.02387 | 0.0046 | 0.012568
2 | 0.0405 | 0.02467 | 0.005 | 1.6417
2.5 | 0.0809 | 0.02565 | 0.0052 | 3.154
3 | 0.1207 | 0.0268 | 0.0052 | 4.5037
3.5 | 0.1595 | 0.02816 | 0.0051 | 5.6641
4 | 0.197 | 0.02975 | 0.0049 | 6.6218
4.5 | 0.2328 | 0.03162 | 0.0045 | 7.3624
5 | 0.3057 | 0.03521 | -0.0037 | 8.6822
5.5 | 0.4244 | 0.03931 | -0.018 | 10.7962
6 | 0.682 | 0.02906 | -0.0141 | 23.4687
6.5 | 0.8039 | 0.03498 | -0.0218 | 22.9817
7 | 0.8669 | 0.04155 | -0.0221 | 20.864
7.5 | 0.9054 | 0.04788 | -0.0184 | 18.9098
8 | 0.9216 | 0.05505 | -0.0132 | 16.7411
8.5 | 0.9244 | 0.06381 | -0.0084 | 14.4868
9.5 | 0.8383 | 0.08458 | -0.0045 | 9.9113
10 | 0.6885 | 0.11455 | -0.0393 | 6.0105
11 | 0.6963 | 0.13085 | -0.0417 | 5.3214
11.5 | 0.7064 | 0.13868 | -0.0424 | 5.0937
12 | 0.7199 | 0.14636 | -0.0429 | 4.9187
12.5 | 0.73 | 0.15436 | -0.0443 | 4.7292
13 | 0.7471 | 0.16255 | -0.0455 | 4.5961
13.5 | 0.7595 | 0.17105 | -0.0476 | 4.4402
14 | 0.7601 | 0.17702 | -0.0511 | 4.2939
14.5 | 0.7742 | 0.18442 | -0.0533 | 4.198
15 | 0.7889 | 0.19218 | -0.056 | 4.105
15.5 | 0.7973 | 0.19883 | -0.06 | 4.01
16 | 0.8099 | 0.20613 | -0.0638 | 3.9291
16.5 | 0.8324 | 0.21588 | -0.066 | 3.8558
17 | 0.8447 | 0.22177 | -0.07 | 3.8089
17.5 | 0.8526 | 0.22712 | -0.0755 | 3.754
18 | 0.8779 | 0.23821 | -0.0773 | 3.6854
18.5 | 0.8833 | 0.24069 | -0.0838 | 3.6699
19 | 0.9109 | 0.25386 | -0.0852 | 3.5882
19.5 | 0.9144 | 0.25422 | -0.0926 | 3.5969
20 | 0.9341 | 0.2623 | -0.0958 | 3.5612

## 5. Re 50k Mach 0.25 (1)
BIGFOIL.COM POLAR EXPORT
NACA66-310
NACA66-310 |  |  |  | Cl Max: | 0.804 | at alpha= | 7.5 | deg
JavaFoil+Calcfoil stall+Eppler ext transition |  |  |  | L/D Max: | 32.08 | at alpha= | 2.5 | deg
Re: | 50000 |  |  | Cd Min: | 0.01682 | at alpha= | 0 | deg
Mach: | 0.25 |  |  | Cl=0 at alpha= | -2.6875 | deg
|  |  |  | @ Cl=0.1, Cd= | 0.027743
|  |  |  | @ Cl=0.4, Cd= | 0.40145
|  |  |  | @ Cl=0.6, Cd= | 0.40145
alpha (deg) | Cl | Cd | Cm | Cl/Cd
-14 | -0.064 | 0.31222 | -0.017 | -0.205
-13.5 | -0.153 | 0.70794 | -0.017 | -0.217
-13 | -0.222 | 0.49229 | -0.017 | -0.451
-12.5 | -0.27 | 0.36429 | -0.017 | -0.741
-12 | -0.312 | 0.26514 | -0.017 | -1.177
-11.5 | -0.348 | 0.21158 | -0.017 | -1.647
-11 | -0.379 | 0.17905 | -0.018 | -2.116
-10.5 | -0.403 | 0.16279 | -0.017 | -2.475
-10 | -0.42 | 0.13623 | -0.018 | -3.083
-9.5 | -0.43 | 0.11581 | -0.018 | -3.709
-9 | -0.431 | 0.10825 | -0.018 | -3.985
-8.5 | -0.426 | 0.08992 | -0.019 | -4.733
-8 | -0.412 | 0.08017 | -0.02 | -5.145
-7.5 | -0.393 | 0.07128 | -0.021 | -5.507
-7 | -0.366 | 0.06621 | -0.021 | -5.533
-6.5 | -0.335 | 0.06013 | -0.022 | -5.571
-6 | -0.299 | 0.05588 | -0.023 | -5.351
-5.5 | -0.259 | 0.05214 | -0.023 | -4.974
-5 | -0.217 | 0.04781 | -0.024 | -4.536
-4.5 | -0.172 | 0.04492 | -0.025 | -3.827
-4 | -0.125 | 0.04236 | -0.025 | -2.961
-3.5 | -0.078 | 0.0402 | -0.026 | -1.941
-3 | -0.03 | 0.03856 | -0.028 | -0.779
-2.5 | 0.018 | 0.03721 | -0.029 | 0.496
-2 | 0.067 | 0.03592 | -0.032 | 1.876
-1.5 | 0.144 | 0.01684 | -0.066 | 8.531
-1 | 0.198 | 0.01708 | -0.064 | 11.572
-0.5 | 0.257 | 0.01703 | -0.065 | 15.068
0 | 0.317 | 0.01682 | -0.066 | 18.874
0.5 | 0.375 | 0.01704 | -0.066 | 22.039
1 | 0.432 | 0.0173 | -0.067 | 24.977
1.5 | 0.489 | 0.01762 | -0.068 | 27.747
2 | 0.545 | 0.01797 | -0.068 | 30.321
2.5 | 0.621 | 0.01936 | -0.072 | 32.08
3 | 0.549 | 0.03614 | -0.033 | 15.185
3.5 | 0.593 | 0.03803 | -0.032 | 15.596
4 | 0.635 | 0.0405 | -0.031 | 15.681
4.5 | 0.674 | 0.04299 | -0.03 | 15.676
5 | 0.709 | 0.04663 | -0.029 | 15.21
5.5 | 0.74 | 0.05045 | -0.029 | 14.676
6 | 0.766 | 0.05528 | -0.028 | 13.858
6.5 | 0.786 | 0.06136 | -0.027 | 12.808
7 | 0.799 | 0.09959 | -0.029 | 8.025
7.5 | 0.804 | 0.07475 | -0.027 | 10.755
8 | 0.801 | 0.08624 | -0.025 | 9.283
8.5 | 0.789 | 0.09822 | -0.026 | 8.029
9 | 0.76 | 0.11496 | -0.025 | 6.612
9.5 | 0.715 | 0.13238 | -0.025 | 5.399
10 | 0.658 | 0.15844 | -0.025 | 4.156
10.5 | 0.593 | 0.19227 | -0.026 | 3.083
11 | 0.519 | 0.22944 | -0.026 | 2.264
11.5 | 0.439 | 0.29057 | -0.024 | 1.512
12 | 0.354 | 0.33646 | -0.025 | 1.051
12.5 | 0.258 | 0.40145 | -0.026 | 0.644

## 6. Re 50k Mach 0.25 (2)
BIGFOIL.COM POLAR EXPORT
NACA66-310
NACA66-310 |  |  |  | Cl Max: | 0.9485 | at alpha= | 20 | deg
XFOIL ncrit=9 |  |  |  | L/D Max: | 23.1863 | at alpha= | 6 | deg
Re: | 50000 |  |  | Cd Min: | 0.26583 | at alpha= | 20 | deg
Mach: | 0.25 |  |  | Cl=0 at alpha= | 1.5553 | deg
|  |  |  | @ Cl=0.1, Cd= | 0.026751
|  |  |  | @ Cl=0.4, Cd= | 0.038789
|  |  |  | @ Cl=0.6, Cd= | 0.034773
alpha (deg) | Cl | Cd | Cm | Cl/Cd
-5 | -0.5842 | 0.05157 | -0.0223 | -11.3283
-4.5 | -0.543 | 0.04391 | -0.0217 | -12.3662
-4 | -0.4953 | 0.03794 | -0.0204 | -13.0548
-3.5 | -0.444 | 0.03342 | -0.0188 | -13.2855
-3 | -0.392 | 0.03028 | -0.0168 | -12.9458
-2.5 | -0.3419 | 0.02771 | -0.0136 | -12.3385
-2 | -0.1613 | 0.02444 | -0.023 | -6.5998
-1.5 | -0.1489 | 0.02408 | -0.017 | -6.1836
-1 | -0.1364 | 0.02374 | -0.0112 | -5.7456
-0.5 | -0.1228 | 0.02342 | -0.0055 | -5.2434
0 | -0.1056 | 0.02322 | -0.0004 | -4.5478
0.5 | -0.0787 | 0.02328 | 0.0028 | -3.3806
1 | -0.0437 | 0.02365 | 0.0045 | -1.8478
1.5 | -0.0045 | 0.02426 | 0.0054 | -0.18549
2 | 0.0362 | 0.02507 | 0.0058 | 1.444
2.5 | 0.0773 | 0.02608 | 0.006 | 2.964
3 | 0.1179 | 0.02728 | 0.006 | 4.3218
3.5 | 0.1574 | 0.0287 | 0.0059 | 5.4843
4 | 0.1955 | 0.03036 | 0.0056 | 6.4394
4.5 | 0.2318 | 0.03232 | 0.0052 | 7.172
5 | 0.3402 | 0.03703 | -0.009 | 9.1871
5.5 | 0.4534 | 0.04036 | -0.0207 | 11.2339
6 | 0.7095 | 0.0306 | -0.014 | 23.1863
6.5 | 0.8241 | 0.03698 | -0.0201 | 22.285
7 | 0.8811 | 0.04404 | -0.0193 | 20.0068
7.5 | 0.9067 | 0.05034 | -0.0141 | 18.0115
8 | 0.9146 | 0.05775 | -0.0089 | 15.8372
8.5 | 0.9222 | 0.06655 | -0.0055 | 13.8573
9 | 0.9026 | 0.07552 | -0.0018 | 11.9518
10.5 | 0.6962 | 0.12581 | -0.0408 | 5.5337
11 | 0.6927 | 0.13313 | -0.0423 | 5.2032
11.5 | 0.7156 | 0.14248 | -0.0431 | 5.0225
12 | 0.7232 | 0.14985 | -0.0441 | 4.8262
12.5 | 0.7521 | 0.1598 | -0.0442 | 4.7065
13 | 0.7388 | 0.16454 | -0.048 | 4.4901
13.5 | 0.7542 | 0.17249 | -0.05 | 4.3724
14 | 0.7805 | 0.18305 | -0.0514 | 4.2639
14.5 | 0.7807 | 0.18822 | -0.0555 | 4.1478
15 | 0.7907 | 0.19488 | -0.0591 | 4.0574
15.5 | 0.8067 | 0.20284 | -0.0623 | 3.977
16 | 0.83 | 0.21281 | -0.0647 | 3.9002
16.5 | 0.8405 | 0.21834 | -0.0691 | 3.8495
17 | 0.8493 | 0.2239 | -0.0745 | 3.7932
17.5 | 0.8722 | 0.23391 | -0.0772 | 3.7288
18 | 0.8851 | 0.23908 | -0.082 | 3.7021
18.5 | 0.899 | 0.24567 | -0.0871 | 3.6594
19 | 0.9183 | 0.25338 | -0.0908 | 3.6242
19.5 | 0.9352 | 0.26134 | -0.0953 | 3.5785
20 | 0.9485 | 0.26583 | -0.1011 | 3.5681

## 7. Re 50k Mach 0.50 (1)
BIGFOIL.COM POLAR EXPORT
NACA66-310
NACA66-310 |  |  |  | Cl Max: | 1.182 | at alpha= | 20 | deg
JavaFoil+Calcfoil stall+Eppler ext transition |  |  |  | L/D Max: | 31.113 | at alpha= | 2 | deg
Re: | 50000 |  |  | Cd Min: | 0.01752 | at alpha= | -1.5 | deg
Mach: | 0.5 |  |  | Cl=0 at alpha= | -2.6944 | deg
|  |  |  | @ Cl=0.1, Cd= | 0.031179
|  |  |  | @ Cl=0.4, Cd= | 0.017987
|  |  |  | @ Cl=0.6, Cd= | 0.20273
alpha (deg) | Cl | Cd | Cm | Cl/Cd
-20 | -0.923 | 0.40573 | -0.023 | -2.274
-19.5 | -0.897 | 0.40745 | -0.024 | -2.201
-19 | -0.871 | 0.38311 | -0.024 | -2.273
-18.5 | -0.845 | 0.37935 | -0.025 | -2.228
-18 | -0.817 | 0.37283 | -0.024 | -2.191
-17.5 | -0.79 | 0.3677 | -0.024 | -2.15
-17 | -0.764 | 0.36778 | -0.024 | -2.078
-16.5 | -0.738 | 0.3613 | -0.025 | -2.043
-16 | -0.712 | 0.35718 | -0.025 | -1.994
-15.5 | -0.686 | 0.33524 | -0.026 | -2.046
-15 | -0.658 | 0.302 | -0.024 | -2.178
-14.5 | -0.631 | 0.29758 | -0.025 | -2.122
-14 | -0.605 | 0.29369 | -0.025 | -2.06
-13.5 | -0.579 | 0.28463 | -0.026 | -2.033
-13 | -0.552 | 0.28039 | -0.026 | -1.97
-12.5 | -0.526 | 0.27638 | -0.027 | -1.902
-12 | -0.498 | 0.26008 | -0.025 | -1.915
-11.5 | -0.472 | 0.23888 | -0.025 | -1.974
-11 | -0.445 | 0.25349 | -0.025 | -1.755
-10.5 | -0.418 | 0.23319 | -0.025 | -1.794
-10 | -0.392 | 0.23035 | -0.026 | -1.7
-9.5 | -0.365 | 0.22731 | -0.026 | -1.606
-9 | -0.338 | 0.22483 | -0.027 | -1.505
-8.5 | -0.311 | 0.35254 | -0.025 | -0.883
-8 | -0.284 | 0.18697 | -0.024 | -1.521
-7.5 | -0.258 | 0.18206 | -0.025 | -1.415
-7 | -0.231 | 0.17443 | -0.025 | -1.324
-6.5 | -0.204 | 0.14054 | -0.022 | -1.451
-6 | -0.26 | 0.08282 | -0.022 | -3.14
-5.5 | -0.264 | 0.06389 | -0.025 | -4.133
-5 | -0.232 | 0.0554 | -0.026 | -4.184
-4.5 | -0.188 | 0.04863 | -0.026 | -3.857
-4 | -0.138 | 0.04476 | -0.027 | -3.087
-3.5 | -0.086 | 0.04186 | -0.028 | -2.066
-3 | -0.033 | 0.03973 | -0.03 | -0.841
-2.5 | 0.021 | 0.03806 | -0.032 | 0.54
-2 | 0.075 | 0.03687 | -0.033 | 2.037
-1.5 | 0.16 | 0.01752 | -0.073 | 9.122
-1 | 0.22 | 0.01799 | -0.071 | 12.207
-0.5 | 0.285 | 0.01795 | -0.071 | 15.885
0 | 0.352 | 0.01778 | -0.072 | 19.815
0.5 | 0.417 | 0.01806 | -0.073 | 23.091
1 | 0.48 | 0.01836 | -0.074 | 26.131
1.5 | 0.543 | 0.01878 | -0.074 | 28.889
2 | 0.626 | 0.02012 | -0.078 | 31.113
2.5 | 0.56 | 0.03517 | -0.036 | 15.921
3 | 0.609 | 0.03721 | -0.035 | 16.36
3.5 | 0.655 | 0.03992 | -0.033 | 16.412
4 | 0.695 | 0.0431 | -0.032 | 16.126
4.5 | 0.724 | 0.04822 | -0.032 | 15.003
5 | 0.732 | 0.0548 | -0.03 | 13.359
5.5 | 0.691 | 0.06899 | -0.028 | 10.009
6 | 0.461 | 0.12941 | -0.029 | 3.565
6.5 | 0.487 | 0.16895 | -0.028 | 2.885
7 | 0.514 | 0.17621 | -0.034 | 2.917
7.5 | 0.54 | 0.19216 | -0.033 | 2.81
8 | 0.566 | 0.20093 | -0.033 | 2.817
8.5 | 0.593 | 0.20291 | -0.039 | 2.923
9 | 0.619 | 0.20224 | -0.039 | 3.061
9.5 | 0.645 | 0.21952 | -0.04 | 2.938
10 | 0.671 | 0.22647 | -0.04 | 2.961
10.5 | 0.696 | 0.23149 | -0.04 | 3.008
11 | 0.723 | 0.25366 | -0.044 | 2.851
11.5 | 0.749 | 0.28945 | -0.045 | 2.588
12 | 0.775 | 0.29275 | -0.045 | 2.646
12.5 | 0.8 | 0.29618 | -0.045 | 2.702
13 | 0.826 | 0.27778 | -0.046 | 2.972
13.5 | 0.853 | 0.32207 | -0.05 | 2.648
14 | 0.878 | 0.32578 | -0.05 | 2.696
14.5 | 0.903 | 0.32963 | -0.05 | 2.741
15 | 0.929 | 0.33322 | -0.051 | 2.787
15.5 | 0.954 | 0.34936 | -0.052 | 2.73
16 | 0.981 | 0.37078 | -0.055 | 2.646
16.5 | 1.006 | 0.39213 | -0.055 | 2.566
17 | 1.031 | 0.39179 | -0.055 | 2.631
17.5 | 1.056 | 0.38253 | -0.056 | 2.761
18 | 1.084 | 0.3971 | -0.059 | 2.73
18.5 | 1.108 | 0.42175 | -0.06 | 2.628
19 | 1.133 | 0.41988 | -0.06 | 2.698
19.5 | 1.157 | 0.42742 | -0.06 | 2.708
20 | 1.182 | 0.42662 | -0.061 | 2.771

## 8. Re 50k Mach 0.50 (2)
BIGFOIL.COM POLAR EXPORT
NACA66-310
NACA66-310 |  |  |  | Cl Max: | 1.0389 | at alpha= | 20 | deg
XFOIL ncrit=9 |  |  |  | L/D Max: | 21.6991 | at alpha= | 6 | deg
Re: | 50000 |  |  | Cd Min: | 0.29351 | at alpha= | 20 | deg
Mach: | 0.5 |  |  | Cl=0 at alpha= | 1.7819 | deg
|  |  |  | @ Cl=0.1, Cd= | 0.029217
|  |  |  | @ Cl=0.4, Cd= | 0.040909
|  |  |  | @ Cl=0.6, Cd= | 0.032306
alpha (deg) | Cl | Cd | Cm | Cl/Cd
-20 | -0.7403 | 0.27154 | 0.0251 | -2.7263
-19.5 | -0.7168 | 0.26007 | 0.0211 | -2.7562
-19 | -0.6935 | 0.25068 | 0.0173 | -2.7665
-18.5 | -0.6757 | 0.24545 | 0.012 | -2.7529
-18 | -0.6602 | 0.24079 | 0.0065 | -2.7418
-17.5 | -0.6323 | 0.22808 | 0.004 | -2.7723
-17 | -0.6183 | 0.22407 | -0.0012 | -2.7594
-16.5 | -0.5946 | 0.21369 | -0.0044 | -2.7825
-16 | -0.5795 | 0.20842 | -0.0087 | -2.7804
-15.5 | -0.5563 | 0.19871 | -0.0115 | -2.7996
-15 | -0.5551 | 0.19792 | -0.0167 | -2.8047
-14.5 | -0.5232 | 0.1849 | -0.0182 | -2.8296
-14 | -0.5064 | 0.17731 | -0.021 | -2.856
-13.5 | -0.4996 | 0.17236 | -0.0245 | -2.8986
-13 | -0.4911 | 0.16695 | -0.0271 | -2.9416
-12.5 | -0.4769 | 0.15947 | -0.0289 | -2.9905
-12 | -0.4552 | 0.15016 | -0.0298 | -3.0314
-11.5 | -0.4407 | 0.14299 | -0.0305 | -3.082
-11 | -0.4471 | 0.13907 | -0.0318 | -3.2149
-10.5 | -0.4206 | 0.12964 | -0.0312 | -3.2444
-10 | -0.4143 | 0.12339 | -0.0307 | -3.3576
-9.5 | -0.4061 | 0.11712 | -0.0292 | -3.4674
-9 | -0.4124 | 0.11292 | -0.0264 | -3.6521
-8.5 | -0.408 | 0.1075 | -0.0223 | -3.7953
-7.5 | -0.3859 | 0.09553 | -0.0134 | -4.0396
-6 | -0.5484 | 0.0788 | -0.0168 | -6.9594
-5.5 | -0.5891 | 0.06996 | -0.0216 | -8.4205
-5 | -0.6026 | 0.06184 | -0.0224 | -9.7445
-4.5 | -0.5943 | 0.05423 | -0.0221 | -10.9589
-4 | -0.567 | 0.04719 | -0.0211 | -12.0153
-3.5 | -0.5248 | 0.04082 | -0.0197 | -12.8564
-3 | -0.472 | 0.03597 | -0.0183 | -13.122
-2.5 | -0.4132 | 0.03206 | -0.0161 | -12.8883
-2 | -0.3551 | 0.02932 | -0.0126 | -12.1112
-1.5 | -0.1622 | 0.02645 | -0.0213 | -6.1323
-1 | -0.1444 | 0.0261 | -0.0149 | -5.5326
-0.5 | -0.1275 | 0.02577 | -0.0087 | -4.9476
0 | -0.1099 | 0.0255 | -0.0027 | -4.3098
0.5 | -0.0895 | 0.02536 | 0.0027 | -3.5292
1 | -0.0606 | 0.02552 | 0.0064 | -2.3746
1.5 | -0.0234 | 0.02604 | 0.0084 | -0.89862
2 | 0.0181 | 0.02687 | 0.0093 | 0.67361
2.5 | 0.0612 | 0.02798 | 0.0097 | 2.1873
3 | 0.1045 | 0.02936 | 0.0098 | 3.5593
3.5 | 0.1468 | 0.03103 | 0.0095 | 4.7309
4 | 0.2038 | 0.03366 | 0.0059 | 6.0547
4.5 | 0.3226 | 0.03845 | -0.0086 | 8.3901
5 | 0.4274 | 0.04178 | -0.0176 | 10.2298
5.5 | 0.64 | 0.03011 | -0.0009 | 21.2554
6 | 0.8033 | 0.03702 | -0.0093 | 21.6991
6.5 | 0.8616 | 0.04422 | -0.0076 | 19.4844
7 | 0.8689 | 0.05055 | -0.0016 | 17.1889
7.5 | 0.8582 | 0.05731 | 0.0039 | 14.9747
8 | 0.8305 | 0.06452 | 0.0083 | 12.872
8.5 | 0.7996 | 0.07331 | 0.0086 | 10.9071
9 | 0.7853 | 0.08349 | 0.0063 | 9.4059
9.5 | 0.7371 | 0.09751 | -0.0054 | 7.5592
10 | 0.7256 | 0.11085 | -0.0146 | 6.5458
10.5 | 0.7222 | 0.12423 | -0.0234 | 5.8134
11.5 | 0.7062 | 0.1504 | -0.0468 | 4.6955
12 | 0.726 | 0.1596 | -0.0494 | 4.5489
12.5 | 0.7379 | 0.1674 | -0.0522 | 4.408
13 | 0.7711 | 0.17882 | -0.0539 | 4.3122
13.5 | 0.7755 | 0.18457 | -0.0581 | 4.2017
14 | 0.7913 | 0.19234 | -0.062 | 4.1141
14.5 | 0.8104 | 0.20072 | -0.0657 | 4.0375
15 | 0.8315 | 0.20943 | -0.0695 | 3.9703
15.5 | 0.8563 | 0.21942 | -0.0728 | 3.9026
16 | 0.8721 | 0.22646 | -0.078 | 3.851
16.5 | 0.8899 | 0.23421 | -0.0833 | 3.7996
17 | 0.9146 | 0.24461 | -0.0874 | 3.739
17.5 | 0.9382 | 0.25408 | -0.0918 | 3.6925
18 | 0.9529 | 0.2596 | -0.0985 | 3.6706
18.5 | 0.98 | 0.27178 | -0.1022 | 3.6059
19 | 0.9968 | 0.27689 | -0.1088 | 3.6
19.5 | 1.0208 | 0.28789 | -0.1135 | 3.5458
20 | 1.0389 | 0.29351 | -0.1202 | 3.5396

## 9. Re 100k Mach 0.00 (1)
BIGFOIL.COM POLAR EXPORT
NACA66-310
NACA66-310 |  |  |  | Cl Max: | 0.843 | at alpha= | 8.5 | deg
JavaFoil+Calcfoil stall+Eppler ext transition |  |  |  | L/D Max: | 42.176 | at alpha= | 2 | deg
Re: | 100000 |  |  | Cd Min: | 0.01201 | at alpha= | 0 | deg
Mach: | 0 |  |  | Cl=0 at alpha= | -2.6915 | deg
|  |  |  | @ Cl=0.1, Cd= | 0.013494
|  |  |  | @ Cl=0.4, Cd= | 0.01222
|  |  |  | @ Cl=0.6, Cd= | 0.036086
alpha (deg) | Cl | Cd | Cm | Cl/Cd
-16.5 | -0.353 | 0.3213 | -0.014 | -1.099
-16 | -0.373 | 0.29103 | -0.014 | -1.281
-15.5 | -0.393 | 0.26642 | -0.015 | -1.473
-15 | -0.413 | 0.24455 | -0.015 | -1.687
-14.5 | -0.432 | 0.22395 | -0.015 | -1.931
-14 | -0.452 | 0.19382 | -0.015 | -2.33
-13.5 | -0.47 | 0.17795 | -0.015 | -2.641
-13 | -0.486 | 0.16659 | -0.015 | -2.915
-12.5 | -0.495 | 0.14725 | -0.016 | -3.359
-12 | -0.501 | 0.13472 | -0.016 | -3.721
-11.5 | -0.505 | 0.12317 | -0.016 | -4.099
-11 | -0.505 | 0.11103 | -0.017 | -4.553
-10.5 | -0.502 | 0.0996 | -0.017 | -5.045
-10 | -0.495 | 0.09373 | -0.017 | -5.285
-9.5 | -0.484 | 0.08415 | -0.018 | -5.757
-9 | -0.469 | 0.07917 | -0.018 | -5.924
-8.5 | -0.449 | 0.07235 | -0.019 | -6.213
-8 | -0.426 | 0.06471 | -0.02 | -6.58
-7.5 | -0.398 | 0.06015 | -0.021 | -6.617
-7 | -0.367 | 0.05587 | -0.021 | -6.56
-6.5 | -0.332 | 0.05098 | -0.022 | -6.506
-6 | -0.294 | 0.04764 | -0.022 | -6.169
-5.5 | -0.254 | 0.04501 | -0.023 | -5.635
-5 | -0.211 | 0.04216 | -0.024 | -5.011
-4.5 | -0.167 | 0.03976 | -0.024 | -4.204
-4 | -0.122 | 0.03767 | -0.025 | -3.232
-3.5 | -0.076 | 0.03657 | -0.027 | -2.071
-3 | -0.029 | 0.03513 | -0.028 | -0.829
-2.5 | 0.018 | 0.03397 | -0.029 | 0.527
-2 | 0.081 | 0.01354 | -0.064 | 5.961
-1.5 | 0.139 | 0.0134 | -0.065 | 10.41
-1 | 0.194 | 0.01215 | -0.064 | 15.991
-0.5 | 0.253 | 0.01212 | -0.065 | 20.836
0 | 0.313 | 0.01201 | -0.066 | 26.045
0.5 | 0.37 | 0.01214 | -0.067 | 30.478
1 | 0.426 | 0.01229 | -0.067 | 34.661
1.5 | 0.482 | 0.01248 | -0.068 | 38.588
2 | 0.536 | 0.01272 | -0.069 | 42.176
2.5 | 0.603 | 0.01593 | -0.071 | 37.885
3 | 0.659 | 0.01641 | -0.072 | 40.149
3.5 | 0.576 | 0.03498 | -0.033 | 16.469
4 | 0.617 | 0.03687 | -0.031 | 16.747
4.5 | 0.656 | 0.03912 | -0.03 | 16.779
5 | 0.693 | 0.04196 | -0.03 | 16.52
5.5 | 0.727 | 0.045 | -0.029 | 16.152
6 | 0.757 | 0.0482 | -0.029 | 15.708
6.5 | 0.783 | 0.05208 | -0.028 | 15.04
7 | 0.805 | 0.05539 | -0.028 | 14.54
7.5 | 0.823 | 0.06051 | -0.027 | 13.596
8 | 0.835 | 0.06815 | -0.026 | 12.257
8.5 | 0.843 | 0.07245 | -0.026 | 11.637
9 | 0.841 | 0.08142 | -0.025 | 10.333
9.5 | 0.83 | 0.08893 | -0.025 | 9.335
10 | 0.813 | 0.09583 | -0.025 | 8.487
10.5 | 0.791 | 0.10613 | -0.025 | 7.458
11 | 0.765 | 0.12125 | -0.025 | 6.313
11.5 | 0.736 | 0.135 | -0.025 | 5.453
12 | 0.704 | 0.14611 | -0.025 | 4.821
12.5 | 0.671 | 0.15798 | -0.026 | 4.249
13 | 0.637 | 0.17609 | -0.026 | 3.618
13.5 | 0.603 | 0.19577 | -0.026 | 3.08

## 10. Re 100k Mach 0.00 (2)
BIGFOIL.COM POLAR EXPORT
NACA66-310
NACA66-310 |  |  |  | Cl Max: | 0.935 | at alpha= | 20 | deg
XFOIL ncrit=9 |  |  |  | L/D Max: | 41.239 | at alpha= | 4.5 | deg
Re: | 100000 |  |  | Cd Min: | 0.25859 | at alpha= | 20 | deg
Mach: | 0 |  |  | Cl=0 at alpha= | 0.81949 | deg
|  |  |  | @ Cl=0.1, Cd= | 0.022305
|  |  |  | @ Cl=0.4, Cd= | 0.026491
|  |  |  | @ Cl=0.6, Cd= | 0.018684
alpha (deg) | Cl | Cd | Cm | Cl/Cd
-20 | -0.6624 | 0.23772 | 0.0198 | -2.7865
-19.5 | -0.6461 | 0.23144 | 0.0162 | -2.7917
-19 | -0.6302 | 0.22525 | 0.0125 | -2.7978
-18.5 | -0.6146 | 0.21916 | 0.0086 | -2.8043
-18 | -0.6013 | 0.21452 | 0.0038 | -2.803
-17.5 | -0.5968 | 0.21312 | -0.002 | -2.8003
-17 | -0.5924 | 0.21021 | -0.0071 | -2.8181
-16.5 | -0.5574 | 0.19304 | -0.0061 | -2.8875
-16 | -0.5415 | 0.18627 | -0.0086 | -2.9071
-15.5 | -0.5288 | 0.17999 | -0.012 | -2.9379
-15 | -0.5252 | 0.17599 | -0.0171 | -2.9843
-14.5 | -0.5285 | 0.17261 | -0.0232 | -3.0618
-14 | -0.4982 | 0.15953 | -0.0217 | -3.1229
-13.5 | -0.4848 | 0.15249 | -0.0235 | -3.1792
-13 | -0.4794 | 0.14622 | -0.0271 | -3.2786
-12.5 | -0.4895 | 0.14172 | -0.034 | -3.454
-12 | -0.468 | 0.13151 | -0.0328 | -3.5587
-11.5 | -0.4595 | 0.12493 | -0.0345 | -3.6781
-11 | -0.4791 | 0.11956 | -0.0425 | -4.0072
-10.5 | -0.4526 | 0.11068 | -0.0386 | -4.0893
-10 | -0.4673 | 0.10428 | -0.0439 | -4.4812
-9.5 | -0.4659 | 0.09652 | -0.0439 | -4.827
-9 | -0.473 | 0.0905 | -0.0441 | -5.2265
-8.5 | -0.5209 | 0.08538 | -0.044 | -6.101
-8 | -0.575 | 0.08216 | -0.0378 | -6.9985
-7.5 | -0.6328 | 0.07983 | -0.0329 | -7.9268
-7 | -0.6124 | 0.07124 | -0.0284 | -8.5963
-6.5 | -0.6238 | 0.06514 | -0.0252 | -9.5763
-6 | -0.6217 | 0.05944 | -0.0223 | -10.4593
-5.5 | -0.6123 | 0.05374 | -0.0197 | -11.3937
-4 | -0.4798 | 0.03191 | -0.017 | -15.036
-3.5 | -0.4289 | 0.02889 | -0.0146 | -14.846
-3 | -0.3805 | 0.02535 | -0.013 | -15.0099
-2.5 | -0.3339 | 0.02289 | -0.0113 | -14.5872
-2 | -0.2887 | 0.02151 | -0.0097 | -13.4217
-1 | -0.1387 | 0.01986 | -0.0098 | -6.9839
-0.5 | -0.1291 | 0.01943 | -0.0039 | -6.6444
0 | -0.0946 | 0.01954 | -0.0027 | -4.8414
0.5 | -0.0377 | 0.02026 | -0.0055 | -1.8608
1 | 0.0213 | 0.02108 | -0.0086 | 1.0104
1.5 | 0.0837 | 0.02204 | -0.0122 | 3.7976
2 | 0.1494 | 0.02311 | -0.0162 | 6.4647
2.5 | 0.2205 | 0.02428 | -0.0209 | 9.0815
3 | 0.2821 | 0.02519 | -0.0237 | 11.1989
3.5 | 0.3545 | 0.02609 | -0.0279 | 13.5876
4 | 0.4249 | 0.02671 | -0.0312 | 15.9079
4.5 | 0.659 | 0.01598 | -0.0398 | 41.239
5 | 0.6518 | 0.01941 | -0.0294 | 33.5806
5.5 | 0.6817 | 0.02196 | -0.0252 | 31.0428
6 | 0.7426 | 0.02561 | -0.0261 | 28.9965
6.5 | 0.8089 | 0.02953 | -0.0269 | 27.3925
7 | 0.8639 | 0.03468 | -0.0258 | 24.9106
7.5 | 0.9103 | 0.04364 | -0.0242 | 20.8593
9.5 | 0.8674 | 0.08175 | -0.0052 | 10.6104
10 | 0.8499 | 0.09034 | -0.0049 | 9.4078
10.5 | 0.7811 | 0.10399 | -0.0163 | 7.5113
11 | 0.7684 | 0.11454 | -0.0213 | 6.7086
11.5 | 0.7719 | 0.12386 | -0.0236 | 6.232
12 | 0.7953 | 0.13235 | -0.0218 | 6.0091
12.5 | 0.7599 | 0.14314 | -0.0344 | 5.3088
13 | 0.7771 | 0.15227 | -0.035 | 5.1034
13.5 | 0.7704 | 0.16069 | -0.0423 | 4.7943
14 | 0.7815 | 0.16977 | -0.0454 | 4.6033
14.5 | 0.789 | 0.17724 | -0.0499 | 4.4516
15 | 0.8073 | 0.18722 | -0.0518 | 4.312
15.5 | 0.804 | 0.1936 | -0.0602 | 4.1529
16 | 0.8224 | 0.20132 | -0.0628 | 4.085
16.5 | 0.8462 | 0.21284 | -0.0641 | 3.9758
17 | 0.8439 | 0.21664 | -0.0731 | 3.8954
17.5 | 0.8576 | 0.22361 | -0.0779 | 3.8352
18 | 0.8797 | 0.23188 | -0.0798 | 3.7938
18.5 | 0.8979 | 0.24251 | -0.0833 | 3.7025
19 | 0.9037 | 0.2454 | -0.0912 | 3.6826
19.5 | 0.9187 | 0.25191 | -0.0963 | 3.6469
20 | 0.935 | 0.25859 | -0.1007 | 3.6158

## 11. Re 100k Mach 0.10 (1)
BIGFOIL.COM POLAR EXPORT
NACA66-310
NACA66-310 |  |  |  | Cl Max: | 0.838 | at alpha= | 8.5 | deg
JavaFoil+Calcfoil stall+Eppler ext transition |  |  |  | L/D Max: | 42.282 | at alpha= | 2 | deg
Re: | 100000 |  |  | Cd Min: | 0.01203 | at alpha= | 0 | deg
Mach: | 0.1 |  |  | Cl=0 at alpha= | -2.6915 | deg
|  |  |  | @ Cl=0.1, Cd= | 0.013525
|  |  |  | @ Cl=0.4, Cd= | 0.01224
|  |  |  | @ Cl=0.6, Cd= | 0.19717
alpha (deg) | Cl | Cd | Cm | Cl/Cd
-16 | -0.33 | 0.31531 | -0.014 | -1.047
-15.5 | -0.352 | 0.29795 | -0.015 | -1.183
-15 | -0.375 | 0.25591 | -0.015 | -1.465
-14.5 | -0.398 | 0.23686 | -0.015 | -1.678
-14 | -0.42 | 0.20701 | -0.015 | -2.029
-13.5 | -0.442 | 0.1888 | -0.016 | -2.338
-13 | -0.461 | 0.17561 | -0.016 | -2.623
-12.5 | -0.473 | 0.15348 | -0.016 | -3.08
-12 | -0.482 | 0.14156 | -0.016 | -3.408
-11.5 | -0.489 | 0.12849 | -0.016 | -3.807
-11 | -0.493 | 0.1138 | -0.017 | -4.329
-10.5 | -0.492 | 0.10195 | -0.017 | -4.828
-10 | -0.488 | 0.09643 | -0.017 | -5.057
-9.5 | -0.479 | 0.08481 | -0.018 | -5.646
-9 | -0.465 | 0.07959 | -0.018 | -5.846
-8.5 | -0.447 | 0.07264 | -0.019 | -6.156
-8 | -0.425 | 0.06612 | -0.02 | -6.423
-7.5 | -0.398 | 0.06122 | -0.021 | -6.497
-7 | -0.367 | 0.05662 | -0.021 | -6.479
-6.5 | -0.332 | 0.05137 | -0.022 | -6.47
-6 | -0.295 | 0.04793 | -0.023 | -6.15
-5.5 | -0.255 | 0.04526 | -0.023 | -5.624
-5 | -0.212 | 0.04233 | -0.024 | -5.012
-4.5 | -0.168 | 0.03987 | -0.025 | -4.211
-4 | -0.122 | 0.03766 | -0.025 | -3.248
-3.5 | -0.076 | 0.03663 | -0.027 | -2.077
-3 | -0.029 | 0.03512 | -0.028 | -0.833
-2.5 | 0.018 | 0.034 | -0.03 | 0.529
-2 | 0.081 | 0.01357 | -0.065 | 5.976
-1.5 | 0.14 | 0.01343 | -0.065 | 10.438
-1 | 0.195 | 0.01219 | -0.065 | 16.021
-0.5 | 0.254 | 0.01215 | -0.065 | 20.883
0 | 0.314 | 0.01203 | -0.066 | 26.129
0.5 | 0.372 | 0.01216 | -0.067 | 30.571
1 | 0.428 | 0.01232 | -0.068 | 34.727
1.5 | 0.484 | 0.01251 | -0.068 | 38.695
2 | 0.539 | 0.01275 | -0.069 | 42.282
2.5 | 0.606 | 0.01597 | -0.071 | 37.976
3 | 0.662 | 0.01646 | -0.072 | 40.218
3.5 | 0.579 | 0.03498 | -0.032 | 16.541
4 | 0.62 | 0.03687 | -0.031 | 16.818
4.5 | 0.659 | 0.03929 | -0.03 | 16.778
5 | 0.696 | 0.04173 | -0.029 | 16.671
5.5 | 0.729 | 0.04469 | -0.03 | 16.317
6 | 0.759 | 0.04852 | -0.029 | 15.641
6.5 | 0.784 | 0.05253 | -0.028 | 14.929
7 | 0.805 | 0.05593 | -0.027 | 14.398
7.5 | 0.821 | 0.0611 | -0.027 | 13.441
8 | 0.832 | 0.069 | -0.026 | 12.058
8.5 | 0.838 | 0.07353 | -0.026 | 11.393
9 | 0.833 | 0.08377 | -0.026 | 9.945
9.5 | 0.818 | 0.09113 | -0.025 | 8.98
10 | 0.798 | 0.09977 | -0.025 | 7.994
10.5 | 0.771 | 0.10876 | -0.025 | 7.092
11 | 0.741 | 0.12358 | -0.025 | 5.994
11.5 | 0.707 | 0.14013 | -0.025 | 5.045
12 | 0.671 | 0.15134 | -0.025 | 4.432
12.5 | 0.633 | 0.16123 | -0.026 | 3.926
13 | 0.595 | 0.18753 | -0.026 | 3.172
13.5 | 0.557 | 0.19717 | -0.026 | 2.824

## 12. Re 100k Mach 0.10 (2)
BIGFOIL.COM POLAR EXPORT
NACA66-310
NACA66-310 |  |  |  | Cl Max: | 0.8669 | at alpha= | 7 | deg
XFOIL ncrit=9 |  |  |  | L/D Max: | 40.4313 | at alpha= | 4.5 | deg
Re: | 100000 |  |  | Cd Min: | 0.23836 | at alpha= | -20 | deg
Mach: | 0.1 |  |  | Cl=0 at alpha= | 0.79245 | deg
|  |  |  | @ Cl=0.1, Cd= | 0.022401
|  |  |  | @ Cl=0.4, Cd= | 0.026536
|  |  |  | @ Cl=0.6, Cd= | 0.018831
alpha (deg) | Cl | Cd | Cm | Cl/Cd
-20 | -0.6642 | 0.23836 | 0.02 | -2.7865
-19.5 | -0.6478 | 0.23207 | 0.0164 | -2.7914
-19 | -0.6316 | 0.22585 | 0.0126 | -2.7965
-18.5 | -0.6159 | 0.21979 | 0.0086 | -2.8022
-18 | -0.6031 | 0.21552 | 0.0037 | -2.7983
-17.5 | -0.599 | 0.21427 | -0.0021 | -2.7955
-17 | -0.594 | 0.21114 | -0.0072 | -2.8133
-16.5 | -0.5574 | 0.19341 | -0.0059 | -2.882
-16 | -0.5418 | 0.18671 | -0.0086 | -2.9018
-15.5 | -0.5293 | 0.18052 | -0.0122 | -2.9321
-15 | -0.5271 | 0.17701 | -0.0175 | -2.9778
-14.5 | -0.5296 | 0.17344 | -0.0235 | -3.0535
-14 | -0.4966 | 0.15982 | -0.0215 | -3.1072
-13.5 | -0.4841 | 0.1529 | -0.0236 | -3.1661
-13 | -0.4801 | 0.14689 | -0.0275 | -3.2684
-12.5 | -0.4907 | 0.14253 | -0.0346 | -3.4428
-12 | -0.4644 | 0.13191 | -0.0324 | -3.5206
-11.5 | -0.4597 | 0.1255 | -0.035 | -3.6629
-11 | -0.4805 | 0.12033 | -0.0432 | -3.9932
-10.5 | -0.4506 | 0.11118 | -0.0386 | -4.0529
-10 | -0.4704 | 0.10502 | -0.0451 | -4.4791
-9.5 | -0.4583 | 0.09725 | -0.0428 | -4.7126
-9 | -0.4743 | 0.0911 | -0.0447 | -5.2064
-8.5 | -0.526 | 0.08637 | -0.0443 | -6.0901
-8 | -0.5815 | 0.08336 | -0.0381 | -6.9758
-7.5 | -0.5905 | 0.07686 | -0.0327 | -7.6828
-7 | -0.6154 | 0.0722 | -0.0288 | -8.5235
-6.5 | -0.6218 | 0.06597 | -0.0251 | -9.4255
-6 | -0.6225 | 0.06024 | -0.0223 | -10.3337
-5.5 | -0.6139 | 0.05442 | -0.0195 | -11.2808
-4 | -0.4836 | 0.03234 | -0.0171 | -14.9536
-3.5 | -0.4324 | 0.02915 | -0.0146 | -14.8336
-3 | -0.3837 | 0.02556 | -0.013 | -15.0117
-2.5 | -0.3366 | 0.02307 | -0.0113 | -14.5904
-2 | -0.2912 | 0.02162 | -0.0097 | -13.469
-1 | -0.1388 | 0.01996 | -0.01 | -6.9539
-0.5 | -0.1289 | 0.01953 | -0.0041 | -6.6001
0 | -0.0906 | 0.01974 | -0.0035 | -4.5897
0.5 | -0.0341 | 0.02044 | -0.0063 | -1.6683
1 | 0.0242 | 0.02124 | -0.0092 | 1.1394
1.5 | 0.0863 | 0.02218 | -0.0127 | 3.8909
2 | 0.1525 | 0.02325 | -0.0167 | 6.5591
2.5 | 0.225 | 0.02446 | -0.0216 | 9.1987
3 | 0.2824 | 0.02525 | -0.0236 | 11.1842
3.5 | 0.3591 | 0.0262 | -0.0284 | 13.7061
4 | 0.4285 | 0.02677 | -0.0314 | 16.0067
4.5 | 0.6562 | 0.01623 | -0.0387 | 40.4313
5 | 0.6524 | 0.01954 | -0.0289 | 33.3879
5.5 | 0.6832 | 0.0222 | -0.0248 | 30.7748
6 | 0.7461 | 0.02584 | -0.0259 | 28.8738
6.5 | 0.8124 | 0.02985 | -0.0265 | 27.2161
7 | 0.8669 | 0.03516 | -0.0253 | 24.6559

## 13. Re 100k Mach 0.25 (1)
BIGFOIL.COM POLAR EXPORT
NACA66-310
NACA66-310 |  |  |  | Cl Max: | 0.804 | at alpha= | 7.5 | deg
JavaFoil+Calcfoil stall+Eppler ext transition |  |  |  | L/D Max: | 42.641 | at alpha= | 2 | deg
Re: | 100000 |  |  | Cd Min: | 0.01216 | at alpha= | 0 | deg
Mach: | 0.25 |  |  | Cl=0 at alpha= | -2.6875 | deg
|  |  |  | @ Cl=0.1, Cd= | 0.013651
|  |  |  | @ Cl=0.4, Cd= | 0.32291
|  |  |  | @ Cl=0.6, Cd= | 0.32291
alpha (deg) | Cl | Cd | Cm | Cl/Cd
-14 | -0.064 | 0.24341 | -0.018 | -0.263
-13.5 | -0.154 | 0.22075 | -0.017 | -0.695
-13 | -0.222 | 0.36611 | -0.017 | -0.607
-12.5 | -0.27 | 0.28704 | -0.017 | -0.941
-12 | -0.312 | 0.20647 | -0.018 | -1.511
-11.5 | -0.348 | 0.1718 | -0.018 | -2.028
-11 | -0.379 | 0.14942 | -0.018 | -2.536
-10.5 | -0.403 | 0.135 | -0.017 | -2.985
-10 | -0.42 | 0.11174 | -0.018 | -3.759
-9.5 | -0.43 | 0.09692 | -0.018 | -4.432
-9 | -0.431 | 0.0897 | -0.018 | -4.809
-8.5 | -0.426 | 0.07798 | -0.019 | -5.458
-8 | -0.413 | 0.07022 | -0.02 | -5.875
-7.5 | -0.393 | 0.06427 | -0.021 | -6.108
-7 | -0.366 | 0.05791 | -0.022 | -6.327
-6.5 | -0.335 | 0.05341 | -0.022 | -6.272
-6 | -0.299 | 0.04888 | -0.023 | -6.118
-5.5 | -0.259 | 0.04589 | -0.024 | -5.653
-5 | -0.217 | 0.04307 | -0.024 | -5.036
-4.5 | -0.172 | 0.04025 | -0.025 | -4.272
-4 | -0.125 | 0.03865 | -0.026 | -3.245
-3.5 | -0.078 | 0.03686 | -0.027 | -2.118
-3 | -0.03 | 0.03535 | -0.029 | -0.85
-2.5 | 0.018 | 0.03413 | -0.03 | 0.541
-2 | 0.083 | 0.01369 | -0.066 | 6.08
-1.5 | 0.144 | 0.01355 | -0.067 | 10.622
-1 | 0.2 | 0.01235 | -0.066 | 16.214
-0.5 | 0.26 | 0.01231 | -0.067 | 21.145
0 | 0.322 | 0.01216 | -0.068 | 26.502
0.5 | 0.381 | 0.01231 | -0.068 | 30.986
1 | 0.439 | 0.01249 | -0.069 | 35.138
1.5 | 0.496 | 0.0127 | -0.07 | 39.041
2 | 0.552 | 0.01296 | -0.071 | 42.641
2.5 | 0.622 | 0.01628 | -0.073 | 38.225
3 | 0.55 | 0.03323 | -0.036 | 16.552
3.5 | 0.594 | 0.0352 | -0.033 | 16.859
4 | 0.635 | 0.03724 | -0.032 | 17.059
4.5 | 0.674 | 0.03945 | -0.031 | 17.087
5 | 0.709 | 0.04263 | -0.03 | 16.641
5.5 | 0.741 | 0.04534 | -0.03 | 16.331
6 | 0.766 | 0.04937 | -0.029 | 15.521
6.5 | 0.786 | 0.05437 | -0.028 | 14.455
7 | 0.799 | 0.08136 | -0.03 | 9.823
7.5 | 0.804 | 0.06562 | -0.027 | 12.251
8 | 0.801 | 0.07549 | -0.026 | 10.606
8.5 | 0.789 | 0.08383 | -0.026 | 9.408
9 | 0.76 | 0.0934 | -0.026 | 8.139
9.5 | 0.715 | 0.10909 | -0.026 | 6.552
10 | 0.659 | 0.12698 | -0.026 | 5.186
10.5 | 0.593 | 0.14284 | -0.026 | 4.151
11 | 0.519 | 0.17694 | -0.026 | 2.936
11.5 | 0.439 | 0.21257 | -0.025 | 2.068
12 | 0.354 | 0.25664 | -0.026 | 1.378
12.5 | 0.258 | 0.32291 | -0.027 | 0.8

## 14. Re 100k Mach 0.25 (2)
BIGFOIL.COM POLAR EXPORT
NACA66-310
NACA66-310 |  |  |  | Cl Max: | 0.9564 | at alpha= | 20 | deg
XFOIL ncrit=9 |  |  |  | L/D Max: | 36.9054 | at alpha= | 4.5 | deg
Re: | 100000 |  |  | Cd Min: | 0.26479 | at alpha= | 20 | deg
Mach: | 0.25 |  |  | Cl=0 at alpha= | 0.69782 | deg
|  |  |  | @ Cl=0.1, Cd= | 0.022834
|  |  |  | @ Cl=0.4, Cd= | 0.026867
|  |  |  | @ Cl=0.6, Cd= | 0.019534
alpha (deg) | Cl | Cd | Cm | Cl/Cd
-20 | -0.6743 | 0.24213 | 0.0213 | -2.7849
-19.5 | -0.6572 | 0.23569 | 0.0174 | -2.7884
-19 | -0.6402 | 0.22936 | 0.0133 | -2.7912
-18.5 | -0.6246 | 0.22406 | 0.0086 | -2.7876
-18 | -0.615 | 0.22179 | 0.0028 | -2.7729
-17.5 | -0.6113 | 0.22063 | -0.0028 | -2.7707
-17 | -0.5788 | 0.20366 | -0.0031 | -2.842
-16.5 | -0.5597 | 0.19583 | -0.0054 | -2.8581
-16 | -0.5443 | 0.18926 | -0.0087 | -2.8759
-15.5 | -0.5351 | 0.18456 | -0.0136 | -2.8993
-15 | -0.537 | 0.18239 | -0.0195 | -2.9442
-14.5 | -0.5101 | 0.16954 | -0.02 | -3.0087
-14 | -0.4921 | 0.16183 | -0.0214 | -3.0408
-13.5 | -0.4825 | 0.15531 | -0.0246 | -3.1067
-13 | -0.4885 | 0.15141 | -0.0307 | -3.2263
-12.5 | -0.4724 | 0.14164 | -0.0318 | -3.3352
-12 | -0.4551 | 0.13423 | -0.0322 | -3.3904
-11.5 | -0.4678 | 0.1295 | -0.0389 | -3.6124
-11 | -0.4453 | 0.12023 | -0.0369 | -3.7037
-10.5 | -0.4511 | 0.11422 | -0.0411 | -3.9494
-10 | -0.4478 | 0.10643 | -0.0421 | -4.2075
-9.5 | -0.4485 | 0.10027 | -0.0431 | -4.4729
-9 | -0.4973 | 0.09511 | -0.0496 | -5.2287
-8.5 | -0.473 | 0.08817 | -0.0425 | -5.3646
-8 | -0.5282 | 0.08453 | -0.0392 | -6.2487
-7.5 | -0.5909 | 0.08166 | -0.0339 | -7.2361
-7 | -0.592 | 0.07518 | -0.0284 | -7.8744
-6.5 | -0.6256 | 0.06962 | -0.0259 | -8.9859
-6 | -0.6258 | 0.0636 | -0.0221 | -9.8396
-5.5 | -0.6247 | 0.05786 | -0.0192 | -10.7968
-5 | -0.6136 | 0.05271 | -0.0147 | -11.6411
-4 | -0.5038 | 0.03467 | -0.0174 | -14.5313
-3.5 | -0.4514 | 0.03049 | -0.0151 | -14.8049
-3 | -0.4013 | 0.02677 | -0.0135 | -14.9907
-2.5 | -0.3519 | 0.02437 | -0.0115 | -14.4399
-2 | -0.3047 | 0.02227 | -0.0099 | -13.6821
-1.5 | -0.2578 | 0.02093 | -0.0084 | -12.3172
-1 | -0.1395 | 0.0205 | -0.011 | -6.8049
-0.5 | -0.1285 | 0.02009 | -0.005 | -6.3962
0 | -0.0742 | 0.02053 | -0.0072 | -3.6142
0.5 | -0.0218 | 0.02111 | -0.0089 | -1.0327
1 | 0.0333 | 0.02185 | -0.011 | 1.524
1.5 | 0.0931 | 0.02273 | -0.0138 | 4.0959
2 | 0.1555 | 0.02367 | -0.0168 | 6.5695
2.5 | 0.2226 | 0.0247 | -0.0205 | 9.0121
3 | 0.2992 | 0.02583 | -0.0255 | 11.5834
3.5 | 0.363 | 0.02659 | -0.0278 | 13.6517
4 | 0.439 | 0.02716 | -0.0314 | 16.1635
4.5 | 0.644 | 0.01745 | -0.0337 | 36.9054
5 | 0.654 | 0.02023 | -0.0258 | 32.3282
5.5 | 0.6926 | 0.02299 | -0.0224 | 30.1261
6 | 0.7653 | 0.02714 | -0.0244 | 28.1982
6.5 | 0.8304 | 0.03161 | -0.0243 | 26.2702
7 | 0.8798 | 0.03754 | -0.022 | 23.4363
7.5 | 0.9174 | 0.04617 | -0.0193 | 19.87
8 | 0.9331 | 0.05531 | -0.0126 | 16.8704
9.5 | 0.7743 | 0.09246 | -0.0157 | 8.3744
10 | 0.8444 | 0.0976 | -0.0062 | 8.6516
10.5 | 0.7548 | 0.11127 | -0.0222 | 6.7835
11 | 0.759 | 0.11963 | -0.024 | 6.3446
11.5 | 0.7524 | 0.12934 | -0.0289 | 5.8172
12 | 0.7511 | 0.13884 | -0.0335 | 5.4098
12.5 | 0.7718 | 0.14805 | -0.0337 | 5.2131
13 | 0.7678 | 0.15621 | -0.0401 | 4.9152
13.5 | 0.7706 | 0.16547 | -0.0454 | 4.657
14 | 0.8053 | 0.17583 | -0.0432 | 4.58
14.5 | 0.7884 | 0.18189 | -0.0545 | 4.3345
15 | 0.8297 | 0.19416 | -0.0511 | 4.2733
15.5 | 0.8175 | 0.19864 | -0.0621 | 4.1155
16 | 0.827 | 0.20549 | -0.068 | 4.0245
16.5 | 0.8688 | 0.22077 | -0.0651 | 3.9353
17 | 0.8665 | 0.22407 | -0.0742 | 3.8671
17.5 | 0.8728 | 0.22862 | -0.082 | 3.8177
18 | 0.8897 | 0.23584 | -0.0865 | 3.7725
18.5 | 0.9254 | 0.25275 | -0.0854 | 3.6613
19 | 0.9281 | 0.25377 | -0.0938 | 3.6572
19.5 | 0.9395 | 0.25793 | -0.101 | 3.6425
20 | 0.9564 | 0.26479 | -0.1061 | 3.6119

## 15. Re 100k Mach 0.50 (1)
BIGFOIL.COM POLAR EXPORT
NACA66-310
NACA66-310 |  |  |  | Cl Max: | 1.182 | at alpha= | 20 | deg
JavaFoil+Calcfoil stall+Eppler ext transition |  |  |  | L/D Max: | 40.382 | at alpha= | 1.5 | deg
Re: | 100000 |  |  | Cd Min: | 0.01283 | at alpha= | 0 | deg
Mach: | 0.5 |  |  | Cl=0 at alpha= | -2.6944 | deg
|  |  |  | @ Cl=0.1, Cd= | 0.027888
|  |  |  | @ Cl=0.4, Cd= | 0.012967
|  |  |  | @ Cl=0.6, Cd= | 0.1599
alpha (deg) | Cl | Cd | Cm | Cl/Cd
-20 | -0.923 | 0.31709 | -0.023 | -2.91
-19.5 | -0.897 | 0.33521 | -0.024 | -2.675
-19 | -0.871 | 0.31593 | -0.024 | -2.757
-18.5 | -0.845 | 0.31206 | -0.025 | -2.708
-18 | -0.817 | 0.30227 | -0.024 | -2.702
-17.5 | -0.791 | 0.29704 | -0.024 | -2.661
-17 | -0.764 | 0.28335 | -0.024 | -2.698
-16.5 | -0.738 | 0.2775 | -0.025 | -2.66
-16 | -0.712 | 0.27334 | -0.025 | -2.605
-15.5 | -0.686 | 0.27003 | -0.026 | -2.54
-15 | -0.658 | 0.24311 | -0.024 | -2.706
-14.5 | -0.631 | 0.24065 | -0.025 | -2.624
-14 | -0.605 | 0.23673 | -0.025 | -2.556
-13.5 | -0.579 | 0.2178 | -0.026 | -2.657
-13 | -0.552 | 0.21369 | -0.026 | -2.585
-12.5 | -0.526 | 0.20965 | -0.027 | -2.508
-12 | -0.498 | 0.19615 | -0.025 | -2.54
-11.5 | -0.472 | 0.19124 | -0.025 | -2.466
-11 | -0.445 | 0.19953 | -0.025 | -2.23
-10.5 | -0.418 | 0.18264 | -0.026 | -2.291
-10 | -0.392 | 0.17976 | -0.026 | -2.179
-9.5 | -0.365 | 0.17676 | -0.026 | -2.065
-9 | -0.338 | 0.17406 | -0.027 | -1.944
-8.5 | -0.311 | 0.26861 | -0.025 | -1.159
-8 | -0.284 | 0.14372 | -0.025 | -1.979
-7.5 | -0.258 | 0.1396 | -0.025 | -1.846
-7 | -0.231 | 0.13252 | -0.025 | -1.742
-6.5 | -0.204 | 0.11121 | -0.023 | -1.834
-6 | -0.26 | 0.06935 | -0.023 | -3.75
-5.5 | -0.264 | 0.05562 | -0.025 | -4.747
-5 | -0.232 | 0.04841 | -0.026 | -4.788
-4.5 | -0.188 | 0.04384 | -0.027 | -4.28
-4 | -0.138 | 0.04057 | -0.028 | -3.405
-3.5 | -0.086 | 0.03819 | -0.029 | -2.265
-3 | -0.033 | 0.03622 | -0.031 | -0.923
-2.5 | 0.021 | 0.03486 | -0.033 | 0.59
-2 | 0.075 | 0.03365 | -0.035 | 2.233
-1.5 | 0.16 | 0.01406 | -0.074 | 11.389
-1 | 0.222 | 0.01311 | -0.073 | 16.937
-0.5 | 0.288 | 0.01305 | -0.074 | 22.097
0 | 0.357 | 0.01283 | -0.074 | 27.863
0.5 | 0.423 | 0.01304 | -0.075 | 32.409
1 | 0.486 | 0.01328 | -0.076 | 36.599
1.5 | 0.549 | 0.01359 | -0.077 | 40.382
2 | 0.628 | 0.01695 | -0.08 | 37.015
2.5 | 0.69 | 0.01758 | -0.081 | 39.257
3 | 0.609 | 0.03435 | -0.037 | 17.731
3.5 | 0.655 | 0.03656 | -0.035 | 17.925
4 | 0.695 | 0.03936 | -0.033 | 17.661
4.5 | 0.724 | 0.04323 | -0.032 | 16.739
5 | 0.732 | 0.04806 | -0.031 | 15.233
5.5 | 0.691 | 0.05877 | -0.028 | 11.751
6 | 0.461 | 0.10435 | -0.029 | 4.421
6.5 | 0.487 | 0.12735 | -0.029 | 3.828
7 | 0.514 | 0.13535 | -0.034 | 3.798
7.5 | 0.54 | 0.14874 | -0.034 | 3.631
8 | 0.566 | 0.15603 | -0.034 | 3.628
8.5 | 0.593 | 0.15994 | -0.039 | 3.708
9 | 0.619 | 0.15981 | -0.04 | 3.874
9.5 | 0.645 | 0.16319 | -0.04 | 3.952
10 | 0.671 | 0.17973 | -0.04 | 3.732
10.5 | 0.696 | 0.18402 | -0.041 | 3.785
11 | 0.723 | 0.19643 | -0.044 | 3.682
11.5 | 0.749 | 0.21436 | -0.045 | 3.495
12 | 0.775 | 0.21766 | -0.045 | 3.559
12.5 | 0.8 | 0.22109 | -0.046 | 3.619
13 | 0.826 | 0.22234 | -0.046 | 3.713
13.5 | 0.853 | 0.25662 | -0.05 | 3.324
14 | 0.878 | 0.26035 | -0.05 | 3.373
14.5 | 0.903 | 0.26419 | -0.05 | 3.42
15 | 0.929 | 0.26608 | -0.051 | 3.49
15.5 | 0.954 | 0.27519 | -0.052 | 3.467
16 | 0.981 | 0.29965 | -0.055 | 3.275
16.5 | 1.006 | 0.29957 | -0.055 | 3.358
17 | 1.031 | 0.29981 | -0.055 | 3.439
17.5 | 1.056 | 0.3001 | -0.056 | 3.519
18 | 1.084 | 0.32193 | -0.059 | 3.367
18.5 | 1.108 | 0.324 | -0.06 | 3.421
19 | 1.133 | 0.32444 | -0.06 | 3.492
19.5 | 1.158 | 0.34 | -0.06 | 3.404
20 | 1.182 | 0.35268 | -0.061 | 3.353

## 16. Re 100k Mach 0.50 (2)
BIGFOIL.COM POLAR EXPORT
NACA66-310
NACA66-310 |  |  |  | Cl Max: | 1.0595 | at alpha= | 20 | deg
XFOIL ncrit=9 |  |  |  | L/D Max: | 31.4164 | at alpha= | 4.5 | deg
Re: | 100000 |  |  | Cd Min: | 0.30202 | at alpha= | 20 | deg
Mach: | 0.5 |  |  | Cl=0 at alpha= | 0.17485 | deg
|  |  |  | @ Cl=0.1, Cd= | 0.024759
|  |  |  | @ Cl=0.4, Cd= | 0.028389
|  |  |  | @ Cl=0.6, Cd= | 0.020869
alpha (deg) | Cl | Cd | Cm | Cl/Cd
-20 | -0.7276 | 0.26301 | 0.0263 | -2.7664
-19.5 | -0.7097 | 0.25908 | 0.0199 | -2.7393
-19 | -0.6964 | 0.25749 | 0.0134 | -2.7046
-18.5 | -0.6697 | 0.24289 | 0.0102 | -2.7572
-18 | -0.6445 | 0.23166 | 0.0074 | -2.7821
-17.5 | -0.6233 | 0.22361 | 0.0035 | -2.7874
-17 | -0.6031 | 0.21613 | -0.0008 | -2.7905
-16.5 | -0.5888 | 0.21193 | -0.0069 | -2.7783
-16 | -0.586 | 0.21167 | -0.0136 | -2.7685
-15.5 | -0.5469 | 0.19362 | -0.0135 | -2.8246
-15 | -0.5275 | 0.18595 | -0.0167 | -2.8368
-14.5 | -0.5119 | 0.17929 | -0.0209 | -2.8552
-14 | -0.5152 | 0.17796 | -0.0276 | -2.895
-13.5 | -0.4806 | 0.16393 | -0.0275 | -2.9317
-13 | -0.465 | 0.1568 | -0.0302 | -2.9656
-12.5 | -0.474 | 0.1544 | -0.0368 | -3.0699
-12 | -0.4403 | 0.14244 | -0.0355 | -3.0911
-11.5 | -0.45 | 0.13876 | -0.0411 | -3.243
-11 | -0.4236 | 0.12852 | -0.0399 | -3.296
-10.5 | -0.4343 | 0.12408 | -0.0444 | -3.5002
-10 | -0.4136 | 0.1152 | -0.0426 | -3.5903
-9.5 | -0.4472 | 0.11227 | -0.0476 | -3.9833
-9 | -0.4246 | 0.10383 | -0.0431 | -4.0894
-8.5 | -0.4319 | 0.09845 | -0.04 | -4.387
-8 | -0.4485 | 0.09385 | -0.036 | -4.7789
-7.5 | -0.4717 | 0.08957 | -0.0315 | -5.2663
-7 | -0.4989 | 0.08528 | -0.0269 | -5.8501
-6.5 | -0.5325 | 0.08104 | -0.0218 | -6.5708
-6 | -0.5734 | 0.07665 | -0.0166 | -7.4808
-4 | -0.5781 | 0.04381 | -0.0187 | -13.1956
-3.5 | -0.53 | 0.03749 | -0.0168 | -14.1371
-3 | -0.479 | 0.03229 | -0.0151 | -14.8343
-2.5 | -0.4226 | 0.02854 | -0.013 | -14.8073
-2 | -0.3665 | 0.02544 | -0.011 | -14.4064
-1.5 | -0.2952 | 0.02376 | -0.0114 | -12.4242
-1 | -0.2258 | 0.02252 | -0.0126 | -10.0266
-0.5 | -0.0708 | 0.0232 | -0.0196 | -3.0517
0 | -0.0178 | 0.02355 | -0.0204 | -0.75584
0.5 | 0.0331 | 0.024 | -0.0206 | 1.3792
1 | 0.0841 | 0.02455 | -0.0208 | 3.4257
1.5 | 0.1397 | 0.02528 | -0.0216 | 5.5261
2 | 0.1892 | 0.02593 | -0.0211 | 7.2966
2.5 | 0.2548 | 0.02681 | -0.0231 | 9.5039
3 | 0.3216 | 0.02768 | -0.0249 | 11.6185
3.5 | 0.3981 | 0.02846 | -0.0277 | 13.9881
4.5 | 0.6255 | 0.01991 | -0.0182 | 31.4164
5 | 0.6537 | 0.02264 | -0.012 | 28.8737
5.5 | 0.7429 | 0.02668 | -0.0135 | 27.8448
6 | 0.8292 | 0.03285 | -0.0152 | 25.242
6.5 | 0.8696 | 0.03865 | -0.0108 | 22.4994
7 | 0.8792 | 0.04444 | -0.0041 | 19.784
7.5 | 0.872 | 0.05099 | 0.0023 | 17.1014
8 | 0.8537 | 0.05808 | 0.0074 | 14.6987
8.5 | 0.8381 | 0.06635 | 0.0095 | 12.6315
9 | 0.7815 | 0.07698 | 0.0052 | 10.152
9.5 | 0.7613 | 0.08946 | -0.0015 | 8.5099
10 | 0.729 | 0.11555 | -0.0262 | 6.309
10.5 | 0.7311 | 0.12505 | -0.0301 | 5.8465
11.5 | 0.7467 | 0.14346 | -0.0373 | 5.2049
12 | 0.7762 | 0.15409 | -0.0374 | 5.0373
12.5 | 0.7764 | 0.1619 | -0.0437 | 4.7956
13 | 0.7758 | 0.1699 | -0.0509 | 4.5662
13.5 | 0.7963 | 0.17987 | -0.0545 | 4.4271
14 | 0.8128 | 0.1882 | -0.0591 | 4.3188
14.5 | 0.8239 | 0.19663 | -0.0654 | 4.1901
15 | 0.8657 | 0.21138 | -0.0649 | 4.0955
15.5 | 0.8599 | 0.21379 | -0.0759 | 4.0222
16 | 0.8862 | 0.22376 | -0.0791 | 3.9605
16.5 | 0.9062 | 0.23381 | -0.0844 | 3.8758
17 | 0.9204 | 0.24003 | -0.0922 | 3.8345
17.5 | 0.9441 | 0.2493 | -0.0965 | 3.787
18 | 0.9764 | 0.26547 | -0.0987 | 3.678
18.5 | 0.9848 | 0.26676 | -0.1086 | 3.6917
19 | 1.0058 | 0.27492 | -0.1147 | 3.6585
19.5 | 1.0304 | 0.28512 | -0.1187 | 3.6139
20 | 1.0595 | 0.30202 | -0.1218 | 3.508

## 17. Re 250k Mach 0.00 (1)
BIGFOIL.COM POLAR EXPORT
NACA66-310
NACA66-310 |  |  |  | Cl Max: | 0.843 | at alpha= | 8.5 | deg
JavaFoil+Calcfoil stall+Eppler ext transition |  |  |  | L/D Max: | 69.079 | at alpha= | 2 | deg
Re: | 250000 |  |  | Cd Min: | 0.00728 | at alpha= | -0.5 | deg
Mach: | 0 |  |  | Cl=0 at alpha= | -2.7157 | deg
|  |  |  | @ Cl=0.1, Cd= | 0.0090278
|  |  |  | @ Cl=0.4, Cd= | 0.0074679
|  |  |  | @ Cl=0.6, Cd= | 0.010551
alpha (deg) | Cl | Cd | Cm | Cl/Cd
-16 | -0.373 | 0.22055 | -0.015 | -1.69
-15.5 | -0.393 | 0.20012 | -0.015 | -1.962
-15 | -0.413 | 0.18753 | -0.016 | -2.2
-14.5 | -0.432 | 0.17533 | -0.016 | -2.467
-14 | -0.452 | 0.15733 | -0.016 | -2.871
-13.5 | -0.47 | 0.14323 | -0.016 | -3.281
-13 | -0.486 | 0.13464 | -0.016 | -3.607
-12.5 | -0.495 | 0.12205 | -0.017 | -4.053
-12 | -0.501 | 0.10837 | -0.017 | -4.626
-11.5 | -0.505 | 0.10295 | -0.017 | -4.905
-11 | -0.506 | 0.09261 | -0.017 | -5.459
-10.5 | -0.503 | 0.0859 | -0.018 | -5.85
-10 | -0.496 | 0.08067 | -0.018 | -6.143
-9.5 | -0.484 | 0.07248 | -0.019 | -6.685
-9 | -0.469 | 0.06886 | -0.019 | -6.814
-8.5 | -0.45 | 0.06267 | -0.02 | -7.174
-8 | -0.426 | 0.057 | -0.021 | -7.473
-7.5 | -0.398 | 0.05362 | -0.021 | -7.425
-7 | -0.367 | 0.04993 | -0.022 | -7.343
-6.5 | -0.332 | 0.0463 | -0.022 | -7.165
-6 | -0.294 | 0.0436 | -0.023 | -6.742
-5.5 | -0.254 | 0.04112 | -0.023 | -6.168
-5 | -0.211 | 0.03878 | -0.024 | -5.45
-4.5 | -0.167 | 0.03674 | -0.026 | -4.551
-4 | -0.122 | 0.03483 | -0.027 | -3.5
-3.5 | -0.076 | 0.0332 | -0.029 | -2.284
-3 | -0.029 | 0.03144 | -0.032 | -0.93
-2.5 | 0.022 | 0.01025 | -0.064 | 2.164
-2 | 0.081 | 0.00906 | -0.065 | 8.917
-1.5 | 0.14 | 0.00896 | -0.066 | 15.588
-1 | 0.198 | 0.00729 | -0.066 | 27.196
-0.5 | 0.257 | 0.00728 | -0.067 | 35.311
0 | 0.316 | 0.00729 | -0.068 | 43.414
0.5 | 0.375 | 0.00731 | -0.069 | 51.294
1 | 0.432 | 0.00767 | -0.069 | 56.407
1.5 | 0.49 | 0.00777 | -0.07 | 63.011
2 | 0.547 | 0.00791 | -0.071 | 69.079
2.5 | 0.604 | 0.01075 | -0.072 | 56.201
3 | 0.66 | 0.0128 | -0.072 | 51.551
3.5 | 0.714 | 0.01329 | -0.073 | 53.708
4 | 0.619 | 0.03325 | -0.036 | 18.631
4.5 | 0.657 | 0.03551 | -0.033 | 18.511
5 | 0.694 | 0.03796 | -0.031 | 18.268
5.5 | 0.727 | 0.04038 | -0.03 | 18.005
6 | 0.757 | 0.04311 | -0.03 | 17.571
6.5 | 0.784 | 0.04662 | -0.03 | 16.812
7 | 0.806 | 0.04934 | -0.029 | 16.331
7.5 | 0.823 | 0.05335 | -0.029 | 15.428
8 | 0.835 | 0.05921 | -0.027 | 14.11
8.5 | 0.843 | 0.06301 | -0.027 | 13.382
9 | 0.841 | 0.06939 | -0.026 | 12.124
9.5 | 0.83 | 0.07582 | -0.026 | 10.949
10 | 0.813 | 0.08188 | -0.026 | 9.934
10.5 | 0.792 | 0.08858 | -0.026 | 8.936
11 | 0.766 | 0.09912 | -0.026 | 7.723
11.5 | 0.736 | 0.10757 | -0.026 | 6.844
12 | 0.705 | 0.12095 | -0.027 | 5.826
12.5 | 0.671 | 0.12493 | -0.027 | 5.373
13 | 0.637 | 0.13628 | -0.028 | 4.676
13.5 | 0.603 | 0.15355 | -0.028 | 3.927

## 18. Re 250k Mach 0.00 (2)
BIGFOIL.COM POLAR EXPORT
NACA66-310
NACA66-310 |  |  |  | Cl Max: | 0.9628 | at alpha= | 9.5 | deg
XFOIL ncrit=9 |  |  |  | L/D Max: | 60.5894 | at alpha= | 3.5 | deg
Re: | 250000 |  |  | Cd Min: | 0.06294 | at alpha= | 9.5 | deg
Mach: | 0 |  |  | Cl=0 at alpha= | -99 | deg
|  |  |  | @ Cl=0.1, Cd= | 0.014
|  |  |  | @ Cl=0.4, Cd= | 0.01347
|  |  |  | @ Cl=0.6, Cd= | 0.010051
alpha (deg) | Cl | Cd | Cm | Cl/Cd
0 | 0.1311 | 0.014 | -0.0366 | 9.3643
0.5 | 0.1982 | 0.01391 | -0.0393 | 14.2487
1.5 | 0.3169 | 0.01386 | -0.0419 | 22.8644
2.5 | 0.4554 | 0.01321 | -0.0475 | 34.4739
3 | 0.5376 | 0.01107 | -0.0494 | 48.5637
3.5 | 0.5962 | 0.00984 | -0.0481 | 60.5894
4 | 0.6219 | 0.01127 | -0.0419 | 55.1819
4.5 | 0.6596 | 0.0148 | -0.0412 | 44.5676
5 | 0.6808 | 0.01618 | -0.0358 | 42.0766
5.5 | 0.703 | 0.01732 | -0.0302 | 40.5889
6 | 0.7489 | 0.01935 | -0.0293 | 38.7028
6.5 | 0.8132 | 0.02395 | -0.0309 | 33.9541
7 | 0.8672 | 0.02703 | -0.0305 | 32.0829
7.5 | 0.9263 | 0.03922 | -0.0266 | 23.6181
8 | 0.9493 | 0.04383 | -0.0232 | 21.6587
8.5 | 0.9578 | 0.05184 | -0.019 | 18.4761
9 | 0.962 | 0.05688 | -0.0135 | 16.9128
9.5 | 0.9628 | 0.06294 | -0.0098 | 15.2971

## 19. Re 250k Mach 0.10 (1)
BIGFOIL.COM POLAR EXPORT
NACA66-310
NACA66-310 |  |  |  | Cl Max: | 0.838 | at alpha= | 8.5 | deg
JavaFoil+Calcfoil stall+Eppler ext transition |  |  |  | L/D Max: | 69.402 | at alpha= | 2 | deg
Re: | 250000 |  |  | Cd Min: | 0.00728 | at alpha= | -0.5 | deg
Mach: | 0.1 |  |  | Cl=0 at alpha= | -2.6897 | deg
|  |  |  | @ Cl=0.1, Cd= | 0.0090656
|  |  |  | @ Cl=0.4, Cd= | 0.0074493
|  |  |  | @ Cl=0.6, Cd= | 0.15831
alpha (deg) | Cl | Cd | Cm | Cl/Cd
-16 | -0.33 | 0.24102 | -0.015 | -1.371
-15.5 | -0.352 | 0.22871 | -0.016 | -1.541
-15 | -0.375 | 0.19944 | -0.016 | -1.88
-14.5 | -0.398 | 0.18647 | -0.016 | -2.133
-14 | -0.42 | 0.16681 | -0.016 | -2.518
-13.5 | -0.442 | 0.15121 | -0.016 | -2.92
-13 | -0.461 | 0.1413 | -0.016 | -3.261
-12.5 | -0.473 | 0.12505 | -0.016 | -3.781
-12 | -0.483 | 0.11315 | -0.017 | -4.265
-11.5 | -0.489 | 0.1076 | -0.017 | -4.547
-11 | -0.493 | 0.09555 | -0.017 | -5.157
-10.5 | -0.492 | 0.08674 | -0.018 | -5.676
-10 | -0.488 | 0.0822 | -0.018 | -5.934
-9.5 | -0.479 | 0.07381 | -0.019 | -6.489
-9 | -0.465 | 0.06952 | -0.019 | -6.694
-8.5 | -0.447 | 0.06434 | -0.02 | -6.952
-8 | -0.425 | 0.05802 | -0.021 | -7.321
-7.5 | -0.398 | 0.0545 | -0.022 | -7.301
-7 | -0.367 | 0.05048 | -0.022 | -7.269
-6.5 | -0.332 | 0.04659 | -0.022 | -7.135
-6 | -0.295 | 0.04356 | -0.023 | -6.769
-5.5 | -0.255 | 0.0413 | -0.024 | -6.164
-5 | -0.212 | 0.0389 | -0.024 | -5.455
-4.5 | -0.168 | 0.03677 | -0.025 | -4.568
-4 | -0.122 | 0.0349 | -0.027 | -3.508
-3.5 | -0.076 | 0.03322 | -0.029 | -2.293
-3 | -0.036 | 0.01046 | -0.064 | -3.469
-2.5 | 0.022 | 0.01027 | -0.064 | 2.17
-2 | 0.081 | 0.00913 | -0.065 | 8.891
-1.5 | 0.14 | 0.00893 | -0.066 | 15.719
-1 | 0.199 | 0.00729 | -0.066 | 27.321
-0.5 | 0.258 | 0.00728 | -0.067 | 35.457
0 | 0.318 | 0.00729 | -0.068 | 43.6
0.5 | 0.377 | 0.0073 | -0.069 | 51.621
1 | 0.434 | 0.00767 | -0.07 | 56.636
1.5 | 0.492 | 0.00778 | -0.07 | 63.256
2 | 0.549 | 0.00791 | -0.071 | 69.402
2.5 | 0.607 | 0.01075 | -0.072 | 56.503
3 | 0.663 | 0.01289 | -0.073 | 51.426
3.5 | 0.717 | 0.01332 | -0.073 | 53.842
4 | 0.621 | 0.03351 | -0.034 | 18.536
4.5 | 0.66 | 0.03556 | -0.033 | 18.561
5 | 0.696 | 0.03791 | -0.031 | 18.362
5.5 | 0.73 | 0.04031 | -0.031 | 18.103
6 | 0.759 | 0.0433 | -0.03 | 17.537
6.5 | 0.785 | 0.04669 | -0.03 | 16.807
7 | 0.806 | 0.05016 | -0.03 | 16.062
7.5 | 0.822 | 0.05441 | -0.029 | 15.102
8 | 0.832 | 0.05957 | -0.027 | 13.971
8.5 | 0.838 | 0.06415 | -0.027 | 13.06
9 | 0.833 | 0.07015 | -0.027 | 11.877
9.5 | 0.818 | 0.07676 | -0.026 | 10.662
10 | 0.798 | 0.0838 | -0.026 | 9.519
10.5 | 0.771 | 0.09109 | -0.026 | 8.468
11 | 0.741 | 0.10092 | -0.026 | 7.341
11.5 | 0.707 | 0.11131 | -0.026 | 6.351
12 | 0.671 | 0.12638 | -0.027 | 5.308
12.5 | 0.633 | 0.12986 | -0.027 | 4.876
13 | 0.595 | 0.14673 | -0.028 | 4.055
13.5 | 0.557 | 0.15831 | -0.028 | 3.518

## 20. Re 250k Mach 0.10 (2)
BIGFOIL.COM POLAR EXPORT
NACA66-310
NACA66-310 |  |  |  | Cl Max: | 0.8706 | at alpha= | 7 | deg
XFOIL ncrit=9 |  |  |  | L/D Max: | 60.6187 | at alpha= | 3.5 | deg
Re: | 250000 |  |  | Cd Min: | 0.02752 | at alpha= | 7 | deg
Mach: | 0.1 |  |  | Cl=0 at alpha= | -99 | deg
|  |  |  | @ Cl=0.1, Cd= | 0.01405
|  |  |  | @ Cl=0.4, Cd= | 0.013659
|  |  |  | @ Cl=0.6, Cd= | 0.010031
alpha (deg) | Cl | Cd | Cm | Cl/Cd
0 | 0.1304 | 0.01405 | -0.0365 | 9.2811
0.5 | 0.1997 | 0.01395 | -0.0396 | 14.3154
1.5 | 0.3183 | 0.01389 | -0.0421 | 22.9158
2 | 0.3746 | 0.01385 | -0.0426 | 27.0469
2.5 | 0.4571 | 0.01323 | -0.0475 | 34.5503
3 | 0.5378 | 0.01114 | -0.0491 | 48.2765
3.5 | 0.5977 | 0.00986 | -0.0479 | 60.6187
4 | 0.6199 | 0.01151 | -0.041 | 53.8575
4.5 | 0.6608 | 0.01487 | -0.0408 | 44.4385
5 | 0.6809 | 0.01626 | -0.0352 | 41.8758
5.5 | 0.7043 | 0.01745 | -0.0297 | 40.361
6 | 0.7513 | 0.01959 | -0.0289 | 38.3512
6.5 | 0.8165 | 0.02419 | -0.0306 | 33.7536
7 | 0.8706 | 0.02752 | -0.03 | 31.6352

## 21. Re 250k Mach 0.25 (1)
BIGFOIL.COM POLAR EXPORT
NACA66-310
NACA66-310 |  |  |  | Cl Max: | 0.804 | at alpha= | 7.5 | deg
JavaFoil+Calcfoil stall+Eppler ext transition |  |  |  | L/D Max: | 69.99 | at alpha= | 2 | deg
Re: | 250000 |  |  | Cd Min: | 0.00735 | at alpha= | -0.5 | deg
Mach: | 0.25 |  |  | Cl=0 at alpha= | -2.717 | deg
|  |  |  | @ Cl=0.1, Cd= | 0.0097603
|  |  |  | @ Cl=0.4, Cd= | 0.23533
|  |  |  | @ Cl=0.6, Cd= | 0.23533
alpha (deg) | Cl | Cd | Cm | Cl/Cd
-14 | -0.064 | 0.18382 | -0.019 | -0.349
-13.5 | -0.154 | 0.17336 | -0.019 | -0.886
-13 | -0.222 | 0.15741 | -0.018 | -1.412
-12.5 | -0.27 | 0.14289 | -0.018 | -1.891
-12 | -0.312 | 0.1285 | -0.018 | -2.429
-11.5 | -0.349 | 0.11492 | -0.018 | -3.033
-11 | -0.379 | 0.11749 | -0.018 | -3.226
-10.5 | -0.403 | 0.10836 | -0.018 | -3.719
-10 | -0.42 | 0.09036 | -0.019 | -4.649
-9.5 | -0.43 | 0.08201 | -0.019 | -5.239
-9 | -0.431 | 0.07473 | -0.019 | -5.773
-8.5 | -0.426 | 0.06638 | -0.02 | -6.414
-8 | -0.413 | 0.05997 | -0.021 | -6.88
-7.5 | -0.393 | 0.05604 | -0.022 | -7.007
-7 | -0.367 | 0.05216 | -0.022 | -7.028
-6.5 | -0.335 | 0.04783 | -0.023 | -7.005
-6 | -0.299 | 0.04455 | -0.024 | -6.713
-5.5 | -0.259 | 0.04172 | -0.024 | -6.218
-5 | -0.217 | 0.03935 | -0.025 | -5.512
-4.5 | -0.172 | 0.03715 | -0.026 | -4.63
-4 | -0.126 | 0.03515 | -0.027 | -3.571
-3.5 | -0.078 | 0.03339 | -0.029 | -2.341
-3 | -0.03 | 0.03157 | -0.033 | -0.955
-2.5 | 0.023 | 0.01036 | -0.066 | 2.209
-2 | 0.083 | 0.01017 | -0.067 | 8.201
-1.5 | 0.144 | 0.0087 | -0.068 | 16.575
-1 | 0.204 | 0.00736 | -0.068 | 27.784
-0.5 | 0.265 | 0.00735 | -0.069 | 36.061
0 | 0.327 | 0.00736 | -0.07 | 44.367
0.5 | 0.387 | 0.00817 | -0.071 | 47.401
1 | 0.446 | 0.00824 | -0.071 | 54.119
1.5 | 0.505 | 0.00839 | -0.072 | 60.221
2 | 0.563 | 0.00805 | -0.073 | 69.99
2.5 | 0.623 | 0.01269 | -0.074 | 49.126
3 | 0.68 | 0.01314 | -0.075 | 51.753
3.5 | 0.735 | 0.0136 | -0.075 | 54.081
4 | 0.636 | 0.03379 | -0.035 | 18.837
4.5 | 0.675 | 0.03582 | -0.033 | 18.845
5 | 0.71 | 0.03858 | -0.031 | 18.397
5.5 | 0.741 | 0.04091 | -0.031 | 18.111
6 | 0.767 | 0.04435 | -0.031 | 17.287
6.5 | 0.786 | 0.04835 | -0.03 | 16.263
7 | 0.799 | 0.0661 | -0.03 | 12.092
7.5 | 0.804 | 0.05677 | -0.028 | 14.164
8 | 0.801 | 0.06335 | -0.027 | 12.639
8.5 | 0.789 | 0.0697 | -0.026 | 11.317
9 | 0.76 | 0.0774 | -0.026 | 9.821
9.5 | 0.715 | 0.08843 | -0.026 | 8.083
10 | 0.659 | 0.10131 | -0.027 | 6.501
10.5 | 0.593 | 0.11423 | -0.027 | 5.191
11 | 0.52 | 0.13667 | -0.028 | 3.801
11.5 | 0.44 | 0.16334 | -0.028 | 2.692
12 | 0.354 | 0.18542 | -0.029 | 1.909
12.5 | 0.259 | 0.23533 | -0.031 | 1.099

## 22. Re 250k Mach 0.25 (2)
BIGFOIL.COM POLAR EXPORT
NACA66-310
NACA66-310 |  |  |  | Cl Max: | 0.9731 | at alpha= | 20 | deg
XFOIL ncrit=9 |  |  |  | L/D Max: | 61.4531 | at alpha= | 3.5 | deg
Re: | 250000 |  |  | Cd Min: | 0.26811 | at alpha= | 20 | deg
Mach: | 0.25 |  |  | Cl=0 at alpha= | -1.9226 | deg
|  |  |  | @ Cl=0.1, Cd= | 0.014067
|  |  |  | @ Cl=0.4, Cd= | 0.014028
|  |  |  | @ Cl=0.6, Cd= | 0.010088
alpha (deg) | Cl | Cd | Cm | Cl/Cd
-20 | -0.6712 | 0.24318 | 0.0184 | -2.7601
-19 | -0.6357 | 0.22684 | 0.0119 | -2.8024
-18.5 | -0.6185 | 0.2201 | 0.0087 | -2.8101
-18 | -0.6018 | 0.21357 | 0.005 | -2.8178
-17.5 | -0.5853 | 0.20686 | 0.0013 | -2.8294
-17 | -0.5697 | 0.20052 | -0.0031 | -2.8411
-16.5 | -0.5597 | 0.19552 | -0.0086 | -2.8626
-16 | -0.5502 | 0.18977 | -0.0132 | -2.8993
-15.5 | -0.5381 | 0.18283 | -0.0172 | -2.9432
-15 | -0.5144 | 0.17148 | -0.017 | -2.9998
-14.5 | -0.4995 | 0.16454 | -0.0193 | -3.0357
-14 | -0.4869 | 0.15766 | -0.0221 | -3.0883
-13.5 | -0.476 | 0.15056 | -0.0251 | -3.1615
-13 | -0.4686 | 0.14387 | -0.0293 | -3.2571
-12.5 | -0.4665 | 0.13763 | -0.0352 | -3.3895
-12 | -0.4597 | 0.13021 | -0.039 | -3.5305
-11.5 | -0.4507 | 0.12032 | -0.038 | -3.7458
-11 | -0.4416 | 0.11362 | -0.039 | -3.8866
-10.5 | -0.4371 | 0.1067 | -0.0411 | -4.0965
-10 | -0.4366 | 0.09948 | -0.0436 | -4.3888
-9.5 | -0.4427 | 0.09191 | -0.0475 | -4.8167
-9 | -0.4625 | 0.08475 | -0.0513 | -5.4572
-8.5 | -0.5074 | 0.08098 | -0.0459 | -6.2657
-8 | -0.5136 | 0.07202 | -0.0565 | -7.1314
-7.5 | -0.5085 | 0.05948 | -0.0637 | -8.5491
-7 | -0.4721 | 0.05202 | -0.0679 | -9.0754
-6.5 | -0.4369 | 0.04825 | -0.0692 | -9.0549
-6 | -0.4078 | 0.03808 | -0.0709 | -10.709
-5.5 | -0.3607 | 0.03264 | -0.0721 | -11.0509
-4.5 | -0.2485 | 0.02125 | -0.069 | -11.6941
-4 | -0.1828 | 0.01835 | -0.0707 | -9.9619
-3.5 | -0.137 | 0.01686 | -0.0683 | -8.1257
-3 | -0.0808 | 0.01546 | -0.0684 | -5.2264
-2.5 | -0.033 | 0.01469 | -0.067 | -2.2464
-2 | -0.0048 | 0.01186 | -0.0625 | -0.40472
-1.5 | 0.0262 | 0.01285 | -0.0548 | 2.0389
-1 | 0.0509 | 0.01372 | -0.0453 | 3.7099
0 | 0.1344 | 0.01431 | -0.0376 | 9.392
0.5 | 0.2073 | 0.01417 | -0.041 | 14.6295
1.5 | 0.3265 | 0.01409 | -0.0428 | 23.1725
2 | 0.3808 | 0.01411 | -0.0427 | 26.988
2.5 | 0.4513 | 0.01381 | -0.0453 | 32.6792
3 | 0.5472 | 0.01113 | -0.0484 | 49.1644
3.5 | 0.609 | 0.00991 | -0.0471 | 61.4531
4 | 0.6122 | 0.01297 | -0.0375 | 47.2012
4.5 | 0.6668 | 0.01529 | -0.0386 | 43.6102
5 | 0.6796 | 0.01663 | -0.0313 | 40.8659
5.5 | 0.7113 | 0.01816 | -0.0269 | 39.1685
6 | 0.7672 | 0.02108 | -0.0271 | 36.3947
6.5 | 0.8338 | 0.02555 | -0.0282 | 32.6341
7 | 0.8865 | 0.03015 | -0.0269 | 29.403
8.5 | 0.9595 | 0.05511 | -0.014 | 17.4106
9 | 0.9398 | 0.06632 | -0.0096 | 14.1707
9.5 | 0.8937 | 0.06837 | -0.0007 | 13.0715
10 | 0.855 | 0.07669 | 0.0002 | 11.1488
10.5 | 0.8145 | 0.08844 | -0.0052 | 9.2096
11 | 0.786 | 0.10505 | -0.0178 | 7.4822
11.5 | 0.7754 | 0.1184 | -0.0263 | 6.549
12 | 0.7745 | 0.12894 | -0.0318 | 6.0067
12.5 | 0.7837 | 0.13683 | -0.0341 | 5.7275
13 | 0.7839 | 0.14878 | -0.0373 | 5.2689
13.5 | 0.789 | 0.15944 | -0.0441 | 4.9486
14 | 0.7917 | 0.16981 | -0.0532 | 4.6623
14.5 | 0.8006 | 0.17901 | -0.059 | 4.4724
15 | 0.814 | 0.18704 | -0.0633 | 4.352
15.5 | 0.8346 | 0.19641 | -0.0633 | 4.2493
16 | 0.8479 | 0.20535 | -0.0689 | 4.129
16.5 | 0.8594 | 0.21343 | -0.0755 | 4.0266
17 | 0.8698 | 0.22072 | -0.083 | 3.9407
17.5 | 0.8859 | 0.22857 | -0.088 | 3.8758
18 | 0.9027 | 0.23611 | -0.0928 | 3.8232
18.5 | 0.92 | 0.24337 | -0.0971 | 3.7803
19 | 0.9388 | 0.2508 | -0.1006 | 3.7432
19.5 | 0.9616 | 0.26278 | -0.1027 | 3.6593
20 | 0.9731 | 0.26811 | -0.1096 | 3.6295

## 23. Re 250k Mach 0.50 (1)
BIGFOIL.COM POLAR EXPORT
NACA66-310
NACA66-310 |  |  |  | Cl Max: | 1.183 | at alpha= | 20 | deg
JavaFoil+Calcfoil stall+Eppler ext transition |  |  |  | L/D Max: | 63.307 | at alpha= | 1.5 | deg
Re: | 250000 |  |  | Cd Min: | 0.00848 | at alpha= | -1 | deg
Mach: | 0.5 |  |  | Cl=0 at alpha= | -2.6944 | deg
|  |  |  | @ Cl=0.1, Cd= | 0.010148
|  |  |  | @ Cl=0.4, Cd= | 0.0085437
|  |  |  | @ Cl=0.6, Cd= | 0.11923
alpha (deg) | Cl | Cd | Cm | Cl/Cd
-20 | -0.923 | 0.25283 | -0.023 | -3.65
-19.5 | -0.897 | 0.25055 | -0.024 | -3.579
-19 | -0.871 | 0.23577 | -0.024 | -3.694
-18.5 | -0.845 | 0.23154 | -0.025 | -3.65
-18 | -0.817 | 0.23001 | -0.024 | -3.552
-17.5 | -0.791 | 0.22469 | -0.024 | -3.518
-17 | -0.764 | 0.22528 | -0.025 | -3.393
-16.5 | -0.738 | 0.21971 | -0.025 | -3.36
-16 | -0.712 | 0.2155 | -0.025 | -3.304
-15.5 | -0.686 | 0.20163 | -0.026 | -3.401
-15 | -0.658 | 0.18827 | -0.024 | -3.494
-14.5 | -0.632 | 0.18058 | -0.025 | -3.497
-14 | -0.605 | 0.17668 | -0.025 | -3.425
-13.5 | -0.579 | 0.16513 | -0.026 | -3.505
-13 | -0.552 | 0.16126 | -0.026 | -3.425
-12.5 | -0.526 | 0.15755 | -0.027 | -3.337
-12 | -0.498 | 0.15377 | -0.025 | -3.24
-11.5 | -0.472 | 0.14669 | -0.025 | -3.215
-11 | -0.445 | 0.1488 | -0.025 | -2.991
-10.5 | -0.418 | 0.14051 | -0.026 | -2.978
-10 | -0.392 | 0.13745 | -0.026 | -2.85
-9.5 | -0.365 | 0.13446 | -0.027 | -2.715
-9 | -0.338 | 0.1319 | -0.027 | -2.565
-8.5 | -0.311 | 0.18845 | -0.025 | -1.652
-8 | -0.284 | 0.10725 | -0.025 | -2.652
-7.5 | -0.258 | 0.10388 | -0.025 | -2.481
-7 | -0.231 | 0.10255 | -0.026 | -2.252
-6.5 | -0.204 | 0.07321 | -0.024 | -2.786
-6 | -0.26 | 0.05734 | -0.023 | -4.536
-5.5 | -0.264 | 0.04767 | -0.026 | -5.54
-5 | -0.232 | 0.04245 | -0.026 | -5.461
-4.5 | -0.188 | 0.03887 | -0.027 | -4.828
-4 | -0.138 | 0.0365 | -0.029 | -3.786
-3.5 | -0.087 | 0.03404 | -0.031 | -2.542
-3 | -0.033 | 0.03232 | -0.033 | -1.035
-2.5 | 0.021 | 0.03107 | -0.034 | 0.663
-2 | 0.093 | 0.01017 | -0.075 | 9.126
-1.5 | 0.161 | 0.00996 | -0.075 | 16.119
-1 | 0.227 | 0.00848 | -0.076 | 26.737
-0.5 | 0.295 | 0.00848 | -0.077 | 34.735
0 | 0.364 | 0.00849 | -0.077 | 42.877
0.5 | 0.431 | 0.00859 | -0.078 | 50.161
1 | 0.496 | 0.0087 | -0.079 | 57.011
1.5 | 0.561 | 0.00886 | -0.08 | 63.307
2 | 0.629 | 0.01371 | -0.081 | 45.876
2.5 | 0.692 | 0.01427 | -0.082 | 48.5
3 | 0.753 | 0.01489 | -0.083 | 50.55
3.5 | 0.656 | 0.03345 | -0.038 | 19.616
4 | 0.695 | 0.03576 | -0.035 | 19.446
4.5 | 0.724 | 0.03827 | -0.033 | 18.913
5 | 0.732 | 0.04267 | -0.033 | 17.166
5.5 | 0.691 | 0.04941 | -0.029 | 13.979
6 | 0.461 | 0.07969 | -0.03 | 5.79
6.5 | 0.488 | 0.09622 | -0.03 | 5.067
7 | 0.514 | 0.09988 | -0.035 | 5.148
7.5 | 0.54 | 0.11045 | -0.034 | 4.891
8 | 0.566 | 0.11682 | -0.034 | 4.847
8.5 | 0.593 | 0.11914 | -0.04 | 4.978
9 | 0.619 | 0.11949 | -0.04 | 5.181
9.5 | 0.645 | 0.12254 | -0.04 | 5.264
10 | 0.671 | 0.13565 | -0.041 | 4.945
10.5 | 0.697 | 0.13927 | -0.041 | 5.001
11 | 0.723 | 0.15345 | -0.045 | 4.714
11.5 | 0.749 | 0.16087 | -0.045 | 4.657
12 | 0.775 | 0.16416 | -0.045 | 4.719
12.5 | 0.8 | 0.16759 | -0.046 | 4.775
13 | 0.826 | 0.16465 | -0.046 | 5.015
13.5 | 0.853 | 0.18727 | -0.05 | 4.555
14 | 0.878 | 0.19125 | -0.05 | 4.592
14.5 | 0.903 | 0.1951 | -0.051 | 4.631
15 | 0.929 | 0.19737 | -0.051 | 4.706
15.5 | 0.954 | 0.21131 | -0.052 | 4.516
16 | 0.981 | 0.22483 | -0.055 | 4.365
16.5 | 1.006 | 0.22645 | -0.055 | 4.443
17 | 1.031 | 0.23209 | -0.056 | 4.442
17.5 | 1.056 | 0.23376 | -0.056 | 4.519
18 | 1.084 | 0.24346 | -0.059 | 4.452
18.5 | 1.109 | 0.24662 | -0.06 | 4.495
19 | 1.133 | 0.24733 | -0.06 | 4.581
19.5 | 1.158 | 0.26006 | -0.06 | 4.451
20 | 1.183 | 0.26918 | -0.061 | 4.394

## 24. Re 250k Mach 0.50 (2)
BIGFOIL.COM POLAR EXPORT
NACA66-310
NACA66-310 |  |  |  | Cl Max: | 1.0665 | at alpha= | 20 | deg
XFOIL ncrit=9 |  |  |  | L/D Max: | 57.4562 | at alpha= | 3.5 | deg
Re: | 250000 |  |  | Cd Min: | 0.29438 | at alpha= | 20 | deg
Mach: | 0.5 |  |  | Cl=0 at alpha= | -1.8836 | deg
|  |  |  | @ Cl=0.1, Cd= | 0.015592
|  |  |  | @ Cl=0.4, Cd= | 0.01565
|  |  |  | @ Cl=0.6, Cd= | 0.011214
alpha (deg) | Cl | Cd | Cm | Cl/Cd
-20 | -0.7216 | 0.2603 | 0.0257 | -2.7722
-19.5 | -0.7006 | 0.2524 | 0.0212 | -2.7758
-19 | -0.6796 | 0.24463 | 0.0166 | -2.7781
-18.5 | -0.6584 | 0.23677 | 0.012 | -2.7808
-18 | -0.6371 | 0.2292 | 0.0071 | -2.7797
-17.5 | -0.6211 | 0.22436 | 0.0004 | -2.7683
-17 | -0.6059 | 0.2184 | -0.005 | -2.7743
-16.5 | -0.5795 | 0.20586 | -0.0071 | -2.815
-16 | -0.5585 | 0.19747 | -0.01 | -2.8283
-15.5 | -0.5392 | 0.18985 | -0.0136 | -2.8401
-15 | -0.5208 | 0.18234 | -0.0173 | -2.8562
-14.5 | -0.5031 | 0.17476 | -0.021 | -2.8788
-14 | -0.4881 | 0.16796 | -0.0258 | -2.906
-13.5 | -0.4832 | 0.1628 | -0.0318 | -2.9681
-13 | -0.4659 | 0.15264 | -0.0339 | -3.0523
-12.5 | -0.4451 | 0.14426 | -0.0345 | -3.0854
-12 | -0.4322 | 0.13706 | -0.0369 | -3.1534
-11.5 | -0.422 | 0.12988 | -0.0394 | -3.2492
-11 | -0.4173 | 0.12316 | -0.0436 | -3.3883
-10.5 | -0.4178 | 0.11683 | -0.0485 | -3.5761
-10 | -0.4176 | 0.10983 | -0.0513 | -3.8022
-9.5 | -0.4091 | 0.10174 | -0.0467 | -4.021
-9 | -0.4201 | 0.09719 | -0.0433 | -4.3225
-8.5 | -0.4459 | 0.09361 | -0.0382 | -4.7634
-8 | -0.4331 | 0.08199 | -0.06 | -5.2824
-7.5 | -0.4188 | 0.07041 | -0.0694 | -5.948
-7 | -0.4046 | 0.06213 | -0.0759 | -6.5122
-6.5 | -0.3947 | 0.05366 | -0.0836 | -7.3556
-6 | -0.3847 | 0.04584 | -0.0868 | -8.3922
-5.5 | -0.363 | 0.04014 | -0.0864 | -9.0433
-4.5 | -0.2817 | 0.02655 | -0.0807 | -10.6102
-4 | -0.2149 | 0.02199 | -0.08 | -9.7726
-3.5 | -0.1699 | 0.01989 | -0.076 | -8.542
-3 | -0.104 | 0.01779 | -0.0753 | -5.846
-2.5 | -0.0603 | 0.01665 | -0.0714 | -3.6216
-2 | -0.0051 | 0.01574 | -0.0699 | -0.32402
-1.5 | 0.0168 | 0.01338 | -0.0628 | 1.2556
-1 | 0.0476 | 0.0146 | -0.0517 | 3.2603
-0.5 | 0.0631 | 0.01546 | -0.0396 | 4.0815
0 | 0.1245 | 0.01568 | -0.0373 | 7.9401
0.5 | 0.1652 | 0.01588 | -0.0335 | 10.403
1 | 0.2526 | 0.01569 | -0.0381 | 16.0994
1.5 | 0.3028 | 0.01581 | -0.036 | 19.1524
2 | 0.3716 | 0.01579 | -0.0371 | 23.5339
2.5 | 0.4486 | 0.01541 | -0.039 | 29.111
3 | 0.5868 | 0.01142 | -0.0454 | 51.3835
3.5 | 0.6234 | 0.01085 | -0.0364 | 57.4562
4 | 0.6156 | 0.01498 | -0.0266 | 41.0948
4.5 | 0.6577 | 0.01664 | -0.0234 | 39.5252
5 | 0.6739 | 0.01842 | -0.0157 | 36.5852
5.5 | 0.742 | 0.02118 | -0.0149 | 35.0331
6 | 0.8248 | 0.02599 | -0.0167 | 31.7353
6.5 | 0.8721 | 0.03308 | -0.0142 | 26.3634
7 | 0.8901 | 0.03799 | -0.0079 | 23.4298
7.5 | 0.8828 | 0.04435 | -0.0009 | 19.9053
8 | 0.862 | 0.05144 | 0.0043 | 16.7574
8.5 | 0.8389 | 0.05946 | 0.0066 | 14.1086
9 | 0.7986 | 0.07148 | 0.0028 | 11.1724
9.5 | 0.8042 | 0.08705 | 0 | 9.2384
10 | 0.7557 | 0.10341 | -0.0193 | 7.3078
10.5 | 0.7608 | 0.11308 | -0.0229 | 6.728
11 | 0.7661 | 0.12402 | -0.0256 | 6.1772
11.5 | 0.7578 | 0.13657 | -0.0384 | 5.5488
12 | 0.7796 | 0.14501 | -0.0367 | 5.3762
12.5 | 0.7844 | 0.15608 | -0.0454 | 5.0256
13 | 0.7891 | 0.16643 | -0.0552 | 4.7413
13.5 | 0.8052 | 0.17558 | -0.0602 | 4.5859
14 | 0.8283 | 0.18454 | -0.0629 | 4.4885
14.5 | 0.8488 | 0.19618 | -0.0662 | 4.3266
15 | 0.8616 | 0.20508 | -0.0741 | 4.2013
15.5 | 0.8748 | 0.21328 | -0.0827 | 4.1017
16 | 0.8957 | 0.222 | -0.0878 | 4.0347
16.5 | 0.9191 | 0.23113 | -0.0916 | 3.9765
17 | 0.9467 | 0.24436 | -0.0944 | 3.8742
17.5 | 0.9633 | 0.25234 | -0.1016 | 3.8175
18 | 0.9793 | 0.25913 | -0.11 | 3.7792
18.5 | 1.0007 | 0.26781 | -0.1167 | 3.7366
19 | 1.0226 | 0.27673 | -0.1226 | 3.6953
19.5 | 1.0445 | 0.28557 | -0.1282 | 3.6576
20 | 1.0665 | 0.29438 | -0.1336 | 3.6229

## 25. Re 500k Mach 0.00 (1)
BIGFOIL.COM POLAR EXPORT
NACA66-310
NACA66-310 |  |  |  | Cl Max: | 0.844 | at alpha= | 8.5 | deg
JavaFoil+Calcfoil stall+Eppler ext transition |  |  |  | L/D Max: | 101.545 | at alpha= | 2 | deg
Re: | 500000 |  |  | Cd Min: | 0.00532 | at alpha= | -1 | deg
Mach: | 0 |  |  | Cl=0 at alpha= | -2.6897 | deg
|  |  |  | @ Cl=0.1, Cd= | 0.0075417
|  |  |  | @ Cl=0.4, Cd= | 0.0055829
|  |  |  | @ Cl=0.6, Cd= | 0.0090491
alpha (deg) | Cl | Cd | Cm | Cl/Cd
-16 | -0.373 | 0.1649 | -0.016 | -2.262
-15.5 | -0.393 | 0.15457 | -0.017 | -2.542
-15 | -0.413 | 0.14383 | -0.017 | -2.871
-14.5 | -0.433 | 0.13969 | -0.017 | -3.098
-14 | -0.452 | 0.12898 | -0.017 | -3.504
-13.5 | -0.47 | 0.11725 | -0.017 | -4.01
-13 | -0.486 | 0.11161 | -0.017 | -4.354
-12.5 | -0.495 | 0.10386 | -0.017 | -4.765
-12 | -0.501 | 0.09835 | -0.017 | -5.098
-11.5 | -0.505 | 0.09247 | -0.017 | -5.462
-11 | -0.506 | 0.0831 | -0.018 | -6.085
-10.5 | -0.503 | 0.07775 | -0.019 | -6.465
-10 | -0.496 | 0.07415 | -0.019 | -6.686
-9.5 | -0.485 | 0.06715 | -0.02 | -7.219
-9 | -0.469 | 0.0627 | -0.02 | -7.486
-8.5 | -0.45 | 0.05852 | -0.021 | -7.688
-8 | -0.426 | 0.05387 | -0.022 | -7.911
-7.5 | -0.398 | 0.05041 | -0.023 | -7.903
-7 | -0.367 | 0.04712 | -0.023 | -7.784
-6.5 | -0.332 | 0.04383 | -0.023 | -7.571
-6 | -0.294 | 0.0412 | -0.024 | -7.138
-5.5 | -0.254 | 0.03913 | -0.024 | -6.486
-5 | -0.212 | 0.03692 | -0.026 | -5.729
-4.5 | -0.168 | 0.03481 | -0.028 | -4.812
-4 | -0.151 | 0.0093 | -0.062 | -16.266
-3.5 | -0.094 | 0.00816 | -0.063 | -11.524
-3 | -0.036 | 0.00791 | -0.063 | -4.572
-2.5 | 0.022 | 0.00772 | -0.064 | 2.874
-2 | 0.081 | 0.00759 | -0.065 | 10.654
-1.5 | 0.14 | 0.00744 | -0.066 | 18.784
-1 | 0.199 | 0.00532 | -0.066 | 37.398
-0.5 | 0.258 | 0.00535 | -0.067 | 48.141
0 | 0.317 | 0.00536 | -0.068 | 59.043
0.5 | 0.375 | 0.00557 | -0.069 | 67.382
1 | 0.433 | 0.0056 | -0.069 | 77.294
1.5 | 0.491 | 0.00571 | -0.07 | 85.965
2 | 0.548 | 0.0054 | -0.071 | 101.545
2.5 | 0.605 | 0.0094 | -0.072 | 64.339
3 | 0.66 | 0.0097 | -0.072 | 68.031
3.5 | 0.715 | 0.01 | -0.073 | 71.441
4 | 0.767 | 0.0121 | -0.074 | 63.359
4.5 | 0.815 | 0.01256 | -0.074 | 64.885
5 | 0.695 | 0.03607 | -0.035 | 19.281
5.5 | 0.728 | 0.03857 | -0.033 | 18.874
6 | 0.759 | 0.0411 | -0.034 | 18.461
6.5 | 0.785 | 0.04392 | -0.033 | 17.865
7 | 0.806 | 0.04692 | -0.032 | 17.188
7.5 | 0.824 | 0.0506 | -0.031 | 16.278
8 | 0.836 | 0.0546 | -0.029 | 15.31
8.5 | 0.844 | 0.05913 | -0.03 | 14.269
9 | 0.842 | 0.06375 | -0.027 | 13.201
9.5 | 0.83 | 0.06916 | -0.027 | 12.007
10 | 0.814 | 0.07419 | -0.027 | 10.967
10.5 | 0.792 | 0.08055 | -0.027 | 9.829
11 | 0.766 | 0.08924 | -0.027 | 8.58
11.5 | 0.736 | 0.09621 | -0.027 | 7.654
12 | 0.705 | 0.1044 | -0.028 | 6.751
12.5 | 0.671 | 0.11213 | -0.029 | 5.989
13 | 0.638 | 0.11884 | -0.03 | 5.365
13.5 | 0.603 | 0.12298 | -0.031 | 4.906

## 26. Re 500k Mach 0.00 (2)
BIGFOIL.COM POLAR EXPORT
NACA66-310
NACA66-310 |  |  |  | Cl Max: | 1.014 | at alpha= | 9.5 | deg
XFOIL ncrit=9 |  |  |  | L/D Max: | 82.1143 | at alpha= | 3 | deg
Re: | 500000 |  |  | Cd Min: | 0.05993 | at alpha= | -8.5 | deg
Mach: | 0 |  |  | Cl=0 at alpha= | -2.5785 | deg
|  |  |  | @ Cl=0.1, Cd= | 0.00707
|  |  |  | @ Cl=0.4, Cd= | 0.0076677
|  |  |  | @ Cl=0.6, Cd= | 0.0089055
alpha (deg) | Cl | Cd | Cm | Cl/Cd
-8.5 | -0.4755 | 0.05993 | -0.0721 | -7.9343
-8 | -0.4698 | 0.0463 | -0.079 | -10.1469
-7.5 | -0.4355 | 0.04088 | -0.0814 | -10.6531
-7 | -0.3924 | 0.03762 | -0.0805 | -10.4306
-6.5 | -0.3617 | 0.03335 | -0.0778 | -10.8456
-6 | -0.3319 | 0.01048 | -0.0714 | -31.6698
-5.5 | -0.2936 | 0.01846 | -0.0725 | -15.9047
-5 | -0.2438 | 0.01605 | -0.0714 | -15.19
-4.5 | -0.1917 | 0.01417 | -0.0706 | -13.5286
-4 | -0.1448 | 0.01203 | -0.0692 | -12.0366
-3.5 | -0.0949 | 0.01103 | -0.0684 | -8.6038
-3 | -0.044 | 0.0104 | -0.0679 | -4.2308
-2.5 | 0.0082 | 0.0097 | -0.0675 | 0.84536
-2 | 0.046 | 0.00692 | -0.066 | 6.6474
-1.5 | 0.0986 | 0.00706 | -0.065 | 13.966
-1 | 0.1489 | 0.00742 | -0.0631 | 20.0674
0 | 0.2543 | 0.0077 | -0.0616 | 33.026
0.5 | 0.3098 | 0.00771 | -0.0618 | 40.1816
1 | 0.3653 | 0.00768 | -0.0619 | 47.5651
1.5 | 0.4216 | 0.00766 | -0.0623 | 55.0392
2 | 0.4745 | 0.00737 | -0.0612 | 64.3826
2.5 | 0.5257 | 0.00709 | -0.0598 | 74.1467
3 | 0.5748 | 0.007 | -0.0581 | 82.1143
3.5 | 0.5986 | 0.00848 | -0.0519 | 70.5896
4 | 0.6087 | 0.01155 | -0.0445 | 52.7013
4.5 | 0.6484 | 0.01236 | -0.0415 | 52.4595
5 | 0.685 | 0.01323 | -0.0378 | 51.7763
5.5 | 0.7186 | 0.01405 | -0.0337 | 51.1459
6 | 0.7553 | 0.01625 | -0.0306 | 46.48
6.5 | 0.8145 | 0.0176 | -0.0323 | 46.2784
7 | 0.8683 | 0.01962 | -0.033 | 44.2559
7.5 | 0.9233 | 0.0242 | -0.0337 | 38.1529
8 | 0.971 | 0.02788 | -0.0328 | 34.8278
8.5 | 0.9997 | 0.0358 | -0.0288 | 27.9246
9 | 0.9999 | 0.04779 | -0.021 | 20.9228
9.5 | 1.014 | 0.05194 | -0.0182 | 19.5225

## 27. Re 500k Mach 0.10 (1)
BIGFOIL.COM POLAR EXPORT
NACA66-310
NACA66-310 |  |  |  | Cl Max: | 0.838 | at alpha= | 8.5 | deg
JavaFoil+Calcfoil stall+Eppler ext transition |  |  |  | L/D Max: | 102.403 | at alpha= | 2 | deg
Re: | 500000 |  |  | Cd Min: | 0.00534 | at alpha= | -1 | deg
Mach: | 0.1 |  |  | Cl=0 at alpha= | -2.6897 | deg
|  |  |  | @ Cl=0.1, Cd= | 0.0075281
|  |  |  | @ Cl=0.4, Cd= | 0.0056036
|  |  |  | @ Cl=0.6, Cd= | 0.12501
alpha (deg) | Cl | Cd | Cm | Cl/Cd
-16 | -0.331 | 0.1738 | -0.017 | -1.902
-15.5 | -0.353 | 0.16389 | -0.017 | -2.152
-15 | -0.375 | 0.15016 | -0.017 | -2.499
-14.5 | -0.398 | 0.14375 | -0.017 | -2.768
-14 | -0.42 | 0.12944 | -0.017 | -3.247
-13.5 | -0.442 | 0.12195 | -0.017 | -3.623
-13 | -0.461 | 0.11627 | -0.017 | -3.964
-12.5 | -0.473 | 0.10579 | -0.017 | -4.471
-12 | -0.483 | 0.0977 | -0.018 | -4.941
-11.5 | -0.489 | 0.09434 | -0.018 | -5.187
-11 | -0.493 | 0.08594 | -0.018 | -5.735
-10.5 | -0.492 | 0.07841 | -0.018 | -6.28
-10 | -0.488 | 0.0744 | -0.019 | -6.559
-9.5 | -0.479 | 0.06802 | -0.02 | -7.045
-9 | -0.466 | 0.06356 | -0.02 | -7.326
-8.5 | -0.448 | 0.05904 | -0.021 | -7.58
-8 | -0.425 | 0.05412 | -0.022 | -7.852
-7.5 | -0.398 | 0.05121 | -0.023 | -7.774
-7 | -0.367 | 0.04763 | -0.023 | -7.709
-6.5 | -0.333 | 0.04411 | -0.023 | -7.54
-6 | -0.295 | 0.0414 | -0.024 | -7.126
-5.5 | -0.255 | 0.03918 | -0.024 | -6.5
-5 | -0.212 | 0.03698 | -0.026 | -5.743
-4.5 | -0.168 | 0.03491 | -0.028 | -4.819
-4 | -0.123 | 0.03269 | -0.031 | -3.761
-3.5 | -0.094 | 0.00814 | -0.063 | -11.61
-3 | -0.036 | 0.00796 | -0.064 | -4.562
-2.5 | 0.022 | 0.00772 | -0.064 | 2.888
-2 | 0.081 | 0.00757 | -0.065 | 10.74
-1.5 | 0.14 | 0.00744 | -0.066 | 18.877
-1 | 0.2 | 0.00534 | -0.067 | 37.439
-0.5 | 0.259 | 0.00538 | -0.068 | 48.126
0 | 0.318 | 0.00539 | -0.068 | 59.032
0.5 | 0.377 | 0.00556 | -0.069 | 67.862
1 | 0.435 | 0.00567 | -0.07 | 76.748
1.5 | 0.494 | 0.0057 | -0.071 | 86.535
2 | 0.551 | 0.00538 | -0.071 | 102.403
2.5 | 0.608 | 0.00943 | -0.072 | 64.431
3 | 0.663 | 0.00971 | -0.073 | 68.351
3.5 | 0.718 | 0.01 | -0.073 | 71.79
4 | 0.77 | 0.01217 | -0.074 | 63.283
4.5 | 0.819 | 0.01265 | -0.075 | 64.733
5 | 0.698 | 0.03625 | -0.035 | 19.245
5.5 | 0.731 | 0.03841 | -0.035 | 19.037
6 | 0.761 | 0.04126 | -0.034 | 18.435
6.5 | 0.786 | 0.04416 | -0.033 | 17.792
7 | 0.806 | 0.04697 | -0.032 | 17.168
7.5 | 0.822 | 0.05049 | -0.031 | 16.282
8 | 0.833 | 0.05582 | -0.029 | 14.917
8.5 | 0.838 | 0.05987 | -0.029 | 14.003
9 | 0.833 | 0.06457 | -0.028 | 12.906
9.5 | 0.819 | 0.06968 | -0.028 | 11.748
10 | 0.798 | 0.07507 | -0.027 | 10.628
10.5 | 0.772 | 0.08198 | -0.027 | 9.411
11 | 0.741 | 0.09039 | -0.027 | 8.197
11.5 | 0.707 | 0.09893 | -0.027 | 7.148
12 | 0.671 | 0.10782 | -0.029 | 6.224
12.5 | 0.633 | 0.11615 | -0.029 | 5.453
13 | 0.595 | 0.11697 | -0.031 | 5.089
13.5 | 0.557 | 0.12501 | -0.031 | 4.458

## 28. Re 500k Mach 0.10 (2)
BIGFOIL.COM POLAR EXPORT
NACA66-310
NACA66-310 |  |  |  | Cl Max: | 1.001 | at alpha= | 9.5 | deg
XFOIL ncrit=9 |  |  |  | L/D Max: | 82.1764 | at alpha= | 3 | deg
Re: | 500000 |  |  | Cd Min: | 0.17333 | at alpha= | 14.5 | deg
Mach: | 0.1 |  |  | Cl=0 at alpha= | -2.5779 | deg
|  |  |  | @ Cl=0.1, Cd= | 0.0070786
|  |  |  | @ Cl=0.4, Cd= | 0.0076925
|  |  |  | @ Cl=0.6, Cd= | 0.010151
alpha (deg) | Cl | Cd | Cm | Cl/Cd
-12.5 | -0.4694 | 0.12993 | -0.0312 | -3.6127
-12 | -0.4611 | 0.12339 | -0.0332 | -3.7369
-11.5 | -0.4559 | 0.11619 | -0.0356 | -3.9237
-11 | -0.4529 | 0.10848 | -0.0387 | -4.175
-10.5 | -0.4521 | 0.09987 | -0.044 | -4.5269
-10 | -0.4523 | 0.0915 | -0.0485 | -4.9432
-9.5 | -0.4604 | 0.08207 | -0.0536 | -5.6098
-9 | -0.4821 | 0.07277 | -0.0597 | -6.625
-8.5 | -0.4719 | 0.06072 | -0.0723 | -7.7717
-8 | -0.4667 | 0.04745 | -0.0795 | -9.8356
-7.5 | -0.4334 | 0.0417 | -0.0822 | -10.3933
-7 | -0.3911 | 0.03821 | -0.0813 | -10.2355
-6.5 | -0.3618 | 0.03374 | -0.0785 | -10.7232
-6 | -0.3393 | 0.02497 | -0.0763 | -13.5883
-5.5 | -0.2949 | 0.0188 | -0.0732 | -15.6862
-5 | -0.2452 | 0.01624 | -0.0719 | -15.0985
-4.5 | -0.193 | 0.01427 | -0.071 | -13.5249
-4 | -0.1452 | 0.01215 | -0.0696 | -11.9506
-3.5 | -0.0953 | 0.01109 | -0.0688 | -8.5933
-3 | -0.0444 | 0.01043 | -0.0682 | -4.257
-2.5 | 0.0082 | 0.00973 | -0.0679 | 0.84275
-2 | 0.0461 | 0.00694 | -0.0663 | 6.6427
-1.5 | 0.0988 | 0.00707 | -0.0652 | 13.9745
-1 | 0.1493 | 0.00743 | -0.0633 | 20.0942
-0.5 | 0.1994 | 0.00768 | -0.0617 | 25.9635
0 | 0.2554 | 0.00773 | -0.0618 | 33.0401
0.5 | 0.3112 | 0.00774 | -0.0621 | 40.2067
1 | 0.3671 | 0.00771 | -0.0622 | 47.6135
1.5 | 0.4235 | 0.00768 | -0.0626 | 55.1432
2 | 0.4771 | 0.00739 | -0.0615 | 64.5602
2.5 | 0.5282 | 0.0071 | -0.06 | 74.3944
3 | 0.5777 | 0.00703 | -0.0583 | 82.1764
4 | 0.6105 | 0.01162 | -0.0443 | 52.5387
4.5 | 0.6503 | 0.01245 | -0.0412 | 52.2329
5 | 0.6871 | 0.01332 | -0.0376 | 51.5841
5.5 | 0.7204 | 0.01418 | -0.0333 | 50.8039
6 | 0.7575 | 0.01638 | -0.0302 | 46.2454
6.5 | 0.8173 | 0.01783 | -0.0319 | 45.8385
7 | 0.8719 | 0.01997 | -0.0325 | 43.6605
7.5 | 0.9266 | 0.0245 | -0.0331 | 37.8204
8 | 0.9731 | 0.02888 | -0.0318 | 33.6946
8.5 | 0.997 | 0.03722 | -0.0273 | 26.7867
9 | 0.994 | 0.04914 | -0.0193 | 20.2279
9.5 | 1.001 | 0.05363 | -0.0156 | 18.6649
10 | 0.9822 | 0.06058 | -0.0103 | 16.2133
10.5 | 0.9345 | 0.06929 | -0.0045 | 13.4868
11 | 0.8874 | 0.07902 | -0.0036 | 11.2301
11.5 | 0.8587 | 0.08797 | -0.007 | 9.7613
12 | 0.8285 | 0.10168 | -0.0166 | 8.1481
12.5 | 0.8124 | 0.12168 | -0.0301 | 6.6765
13 | 0.793 | 0.13923 | -0.0389 | 5.6956
13.5 | 0.795 | 0.15115 | -0.0452 | 5.2597
14 | 0.8007 | 0.16209 | -0.0511 | 4.9398
14.5 | 0.8081 | 0.17333 | -0.0584 | 4.6622

## 29. Re 500k Mach 0.25 (1)
BIGFOIL.COM POLAR EXPORT
NACA66-310
NACA66-310 |  |  |  | Cl Max: | 0.837 | at alpha= | 4.5 | deg
JavaFoil+Calcfoil stall+Eppler ext transition |  |  |  | L/D Max: | 103.952 | at alpha= | 2 | deg
Re: | 500000 |  |  | Cd Min: | 0.00524 | at alpha= | 1.5 | deg
Mach: | 0.25 |  |  | Cl=0 at alpha= | -2.6917 | deg
|  |  |  | @ Cl=0.1, Cd= | 0.0075766
|  |  |  | @ Cl=0.4, Cd= | 0.0054702
|  |  |  | @ Cl=0.6, Cd= | 0.0078259
alpha (deg) | Cl | Cd | Cm | Cl/Cd
-14 | -0.064 | 0.12075 | -0.02 | -0.531
-13.5 | -0.154 | 0.1476 | -0.02 | -1.041
-13 | -0.222 | 0.13757 | -0.02 | -1.617
-12.5 | -0.27 | 0.12159 | -0.02 | -2.224
-12 | -0.312 | 0.10951 | -0.019 | -2.851
-11.5 | -0.349 | 0.10124 | -0.02 | -3.444
-11 | -0.379 | 0.09361 | -0.019 | -4.051
-10.5 | -0.403 | 0.08769 | -0.019 | -4.598
-10 | -0.42 | 0.07836 | -0.02 | -5.363
-9.5 | -0.43 | 0.0727 | -0.019 | -5.911
-9 | -0.432 | 0.0691 | -0.02 | -6.246
-8.5 | -0.426 | 0.06052 | -0.021 | -7.037
-8 | -0.413 | 0.05602 | -0.022 | -7.369
-7.5 | -0.393 | 0.05216 | -0.023 | -7.532
-7 | -0.367 | 0.04876 | -0.023 | -7.52
-6.5 | -0.335 | 0.0447 | -0.023 | -7.497
-6 | -0.299 | 0.04195 | -0.024 | -7.132
-5.5 | -0.26 | 0.03967 | -0.025 | -6.542
-5 | -0.217 | 0.03727 | -0.026 | -5.824
-4.5 | -0.172 | 0.03526 | -0.028 | -4.883
-4 | -0.126 | 0.03314 | -0.031 | -3.798
-3.5 | -0.097 | 0.0092 | -0.065 | -10.533
-3 | -0.037 | 0.00894 | -0.065 | -4.169
-2.5 | 0.023 | 0.00776 | -0.066 | 2.951
-2 | 0.083 | 0.00761 | -0.067 | 10.96
-1.5 | 0.144 | 0.00749 | -0.068 | 19.256
-1 | 0.205 | 0.00536 | -0.069 | 38.3
-0.5 | 0.266 | 0.00538 | -0.069 | 49.469
0 | 0.327 | 0.00539 | -0.07 | 60.654
0.5 | 0.388 | 0.00546 | -0.071 | 70.992
1 | 0.447 | 0.00551 | -0.072 | 81.155
1.5 | 0.507 | 0.00524 | -0.073 | 96.788
2 | 0.566 | 0.00544 | -0.073 | 103.952
2.5 | 0.624 | 0.00951 | -0.074 | 65.629
3 | 0.681 | 0.00984 | -0.075 | 69.172
3.5 | 0.736 | 0.01194 | -0.075 | 61.65
4 | 0.788 | 0.01247 | -0.076 | 63.25
4.5 | 0.837 | 0.01299 | -0.077 | 64.422
5 | 0.711 | 0.03657 | -0.035 | 19.448
5.5 | 0.742 | 0.03894 | -0.035 | 19.064
6 | 0.768 | 0.04209 | -0.033 | 18.239
6.5 | 0.787 | 0.04525 | -0.032 | 17.392
7 | 0.799 | 0.05777 | -0.03 | 13.836
7.5 | 0.805 | 0.05221 | -0.03 | 15.408
8 | 0.801 | 0.0582 | -0.028 | 13.76
8.5 | 0.789 | 0.06313 | -0.027 | 12.496
9 | 0.76 | 0.07012 | -0.027 | 10.842
9.5 | 0.715 | 0.07764 | -0.027 | 9.209

## 30. Re 500k Mach 0.25 (2)
BIGFOIL.COM POLAR EXPORT
NACA66-310
NACA66-310 |  |  |  | Cl Max: | 0.9784 | at alpha= | 8.5 | deg
XFOIL ncrit=9 |  |  |  | L/D Max: | 83.1092 | at alpha= | 3 | deg
Re: | 500000 |  |  | Cd Min: | 0.2397 | at alpha= | -20 | deg
Mach: | 0.25 |  |  | Cl=0 at alpha= | -2.5686 | deg
|  |  |  | @ Cl=0.1, Cd= | 0.0071615
|  |  |  | @ Cl=0.4, Cd= | 0.00786
|  |  |  | @ Cl=0.6, Cd= | 0.0096507
alpha (deg) | Cl | Cd | Cm | Cl/Cd
-20 | -0.6657 | 0.2397 | 0.0198 | -2.7772
-19.5 | -0.6488 | 0.23308 | 0.0158 | -2.7836
-19 | -0.6317 | 0.22626 | 0.0119 | -2.7919
-18.5 | -0.6146 | 0.21933 | 0.0072 | -2.8022
-18 | -0.599 | 0.21269 | 0.0029 | -2.8163
-17.5 | -0.5866 | 0.20599 | -0.0019 | -2.8477
-17 | -0.5686 | 0.19755 | -0.0037 | -2.8783
-16.5 | -0.5526 | 0.19114 | -0.0066 | -2.8911
-16 | -0.5376 | 0.18447 | -0.0099 | -2.9143
-15.5 | -0.5232 | 0.17741 | -0.0132 | -2.9491
-15 | -0.5098 | 0.17027 | -0.0169 | -2.9941
-14.5 | -0.5005 | 0.16323 | -0.0215 | -3.0662
-14 | -0.4917 | 0.15598 | -0.0252 | -3.1523
-13.5 | -0.482 | 0.14802 | -0.0286 | -3.2563
-13 | -0.473 | 0.13935 | -0.0299 | -3.3943
-12.5 | -0.4607 | 0.13301 | -0.0312 | -3.4636
-12 | -0.4522 | 0.12613 | -0.0335 | -3.5852
-11.5 | -0.4463 | 0.11877 | -0.0361 | -3.7577
-11 | -0.4432 | 0.11069 | -0.0411 | -4.004
-10.5 | -0.4397 | 0.1029 | -0.0448 | -4.2731
-10 | -0.4394 | 0.09473 | -0.0483 | -4.6384
-9.5 | -0.4441 | 0.08626 | -0.0518 | -5.1484
-9 | -0.4724 | 0.07506 | -0.0571 | -6.2936
-8.5 | -0.4659 | 0.06282 | -0.0716 | -7.4164
-8 | -0.4463 | 0.05382 | -0.0806 | -8.2925
-7.5 | -0.4195 | 0.04592 | -0.0858 | -9.1355
-7 | -0.3833 | 0.04108 | -0.0855 | -9.3306
-6.5 | -0.3602 | 0.03579 | -0.0826 | -10.0643
-6 | -0.3427 | 0.02705 | -0.0801 | -12.6691
-5.5 | -0.3022 | 0.0208 | -0.0765 | -14.5288
-5 | -0.2527 | 0.01726 | -0.0747 | -14.6408
-4.5 | -0.1999 | 0.01491 | -0.0734 | -13.4071
-4 | -0.1473 | 0.01295 | -0.0723 | -11.3745
-3.5 | -0.0984 | 0.01144 | -0.071 | -8.6014
-3 | -0.0459 | 0.01063 | -0.0702 | -4.318
-2.5 | 0.0073 | 0.00991 | -0.0697 | 0.73663
-2 | 0.0484 | 0.00723 | -0.0686 | 6.6943
-1.5 | 0.1011 | 0.00716 | -0.0671 | 14.1201
-1 | 0.1521 | 0.00754 | -0.065 | 20.1724
-0.5 | 0.2046 | 0.00782 | -0.0634 | 26.1637
0 | 0.2614 | 0.0079 | -0.0632 | 33.0886
0.5 | 0.3193 | 0.0079 | -0.0637 | 40.4177
1 | 0.3772 | 0.00788 | -0.0638 | 47.868
1.5 | 0.4342 | 0.00783 | -0.0638 | 55.4534
2 | 0.4902 | 0.00751 | -0.0629 | 65.273
2.5 | 0.5426 | 0.00719 | -0.061 | 75.4659
3 | 0.5934 | 0.00714 | -0.0592 | 83.1092
3.5 | 0.5999 | 0.00964 | -0.0497 | 62.2303
4 | 0.6212 | 0.01193 | -0.0436 | 52.0704
4.5 | 0.6598 | 0.01296 | -0.0399 | 50.9105
5 | 0.6979 | 0.01378 | -0.036 | 50.6459
5.5 | 0.7283 | 0.01491 | -0.0307 | 48.8464
6 | 0.7697 | 0.01715 | -0.0278 | 44.8805
6.5 | 0.8334 | 0.01918 | -0.0294 | 43.4515
7 | 0.8919 | 0.02234 | -0.0301 | 39.9239
7.5 | 0.9419 | 0.02756 | -0.0291 | 34.1763
8 | 0.9736 | 0.03437 | -0.0254 | 28.327
8.5 | 0.9784 | 0.04282 | -0.0194 | 22.8491
9 | 0.954 | 0.055 | -0.0105 | 17.3455
9.5 | 0.9256 | 0.06139 | -0.0041 | 15.0774
10 | 0.8906 | 0.06914 | -0.0015 | 12.8811
10.5 | 0.8491 | 0.08002 | -0.0044 | 10.6111
11 | 0.81 | 0.09721 | -0.0165 | 8.3325
11.5 | 0.7945 | 0.11347 | -0.0274 | 7.0019
12 | 0.7888 | 0.1259 | -0.0344 | 6.2653
12.5 | 0.7902 | 0.13621 | -0.0398 | 5.8013
13 | 0.7998 | 0.14287 | -0.0424 | 5.5981
13.5 | 0.7949 | 0.15625 | -0.0485 | 5.0874

## 31. Re 500k Mach 0.50 (1)
BIGFOIL.COM POLAR EXPORT
NACA66-310
NACA66-310 |  |  |  | Cl Max: | 1.183 | at alpha= | 20 | deg
JavaFoil+Calcfoil stall+Eppler ext transition |  |  |  | L/D Max: | 105.255 | at alpha= | 1.5 | deg
Re: | 500000 |  |  | Cd Min: | 0.00529 | at alpha= | 0.5 | deg
Mach: | 0.5 |  |  | Cl=0 at alpha= | -2.6894 | deg
|  |  |  | @ Cl=0.1, Cd= | 0.0087863
|  |  |  | @ Cl=0.4, Cd= | 0.0054793
|  |  |  | @ Cl=0.6, Cd= | 0.09838
alpha (deg) | Cl | Cd | Cm | Cl/Cd
-20 | -0.923 | 0.21669 | -0.023 | -4.259
-19.5 | -0.897 | 0.21359 | -0.024 | -4.198
-19 | -0.871 | 0.20703 | -0.024 | -4.207
-18.5 | -0.845 | 0.20284 | -0.025 | -4.166
-18 | -0.817 | 0.19815 | -0.024 | -4.124
-17.5 | -0.791 | 0.19055 | -0.024 | -4.149
-17 | -0.764 | 0.18625 | -0.025 | -4.105
-16.5 | -0.738 | 0.18097 | -0.025 | -4.08
-16 | -0.712 | 0.17674 | -0.025 | -4.029
-15.5 | -0.686 | 0.17009 | -0.026 | -4.033
-15 | -0.658 | 0.16007 | -0.025 | -4.111
-14.5 | -0.632 | 0.15227 | -0.025 | -4.148
-14 | -0.605 | 0.14837 | -0.025 | -4.079
-13.5 | -0.579 | 0.14057 | -0.026 | -4.118
-13 | -0.552 | 0.13683 | -0.026 | -4.037
-12.5 | -0.526 | 0.13324 | -0.027 | -3.947
-12 | -0.498 | 0.1267 | -0.025 | -3.933
-11.5 | -0.472 | 0.12033 | -0.025 | -3.92
-11 | -0.445 | 0.1224 | -0.026 | -3.636
-10.5 | -0.418 | 0.11647 | -0.026 | -3.593
-10 | -0.392 | 0.11357 | -0.027 | -3.45
-9.5 | -0.365 | 0.11062 | -0.027 | -3.301
-9 | -0.338 | 0.10802 | -0.027 | -3.133
-8.5 | -0.311 | 0.14726 | -0.025 | -2.113
-8 | -0.285 | 0.09077 | -0.026 | -3.135
-7.5 | -0.258 | 0.08783 | -0.026 | -2.935
-7 | -0.231 | 0.08363 | -0.026 | -2.762
-6.5 | -0.204 | 0.06558 | -0.025 | -3.112
-6 | -0.26 | 0.05138 | -0.024 | -5.063
-5.5 | -0.264 | 0.04381 | -0.026 | -6.027
-5 | -0.232 | 0.03977 | -0.027 | -5.83
-4.5 | -0.188 | 0.03669 | -0.028 | -5.116
-4 | -0.138 | 0.03449 | -0.029 | -4.008
-3.5 | -0.087 | 0.03249 | -0.033 | -2.668
-3 | -0.041 | 0.00933 | -0.073 | -4.43
-2.5 | 0.025 | 0.00903 | -0.074 | 2.821
-2 | 0.093 | 0.00881 | -0.075 | 10.547
-1.5 | 0.161 | 0.00858 | -0.076 | 18.733
-1 | 0.229 | 0.0057 | -0.077 | 40.163
-0.5 | 0.297 | 0.00571 | -0.077 | 52.017
0 | 0.365 | 0.00568 | -0.078 | 64.326
0.5 | 0.433 | 0.00529 | -0.079 | 81.84
1 | 0.499 | 0.0053 | -0.08 | 94.219
1.5 | 0.566 | 0.00537 | -0.081 | 105.255
2 | 0.63 | 0.01143 | -0.082 | 55.113
2.5 | 0.693 | 0.01193 | -0.082 | 58.102
3 | 0.754 | 0.01252 | -0.083 | 60.203
3.5 | 0.811 | 0.01317 | -0.084 | 61.621
4 | 0.697 | 0.03343 | -0.039 | 20.847
4.5 | 0.724 | 0.03607 | -0.035 | 20.078
5 | 0.733 | 0.03941 | -0.035 | 18.593
5.5 | 0.691 | 0.04508 | -0.03 | 15.323
6 | 0.462 | 0.05167 | -0.032 | 8.932
6.5 | 0.488 | 0.07486 | -0.032 | 6.514
7 | 0.514 | 0.08186 | -0.035 | 6.283
7.5 | 0.54 | 0.09252 | -0.035 | 5.84
8 | 0.566 | 0.09634 | -0.035 | 5.878
8.5 | 0.593 | 0.09827 | -0.04 | 6.037
9 | 0.619 | 0.09868 | -0.04 | 6.275
9.5 | 0.645 | 0.1046 | -0.041 | 6.167
10 | 0.671 | 0.10973 | -0.041 | 6.114
10.5 | 0.697 | 0.11302 | -0.041 | 6.163
11 | 0.724 | 0.12233 | -0.045 | 5.915
11.5 | 0.749 | 0.1344 | -0.045 | 5.575
12 | 0.775 | 0.13772 | -0.046 | 5.626
12.5 | 0.8 | 0.14114 | -0.046 | 5.67
13 | 0.826 | 0.13734 | -0.046 | 6.013
13.5 | 0.853 | 0.15561 | -0.05 | 5.482
14 | 0.878 | 0.15934 | -0.05 | 5.513
14.5 | 0.904 | 0.1632 | -0.051 | 5.536
15 | 0.929 | 0.1648 | -0.051 | 5.636
15.5 | 0.955 | 0.17746 | -0.053 | 5.38
16 | 0.981 | 0.18469 | -0.055 | 5.313
16.5 | 1.006 | 0.18733 | -0.055 | 5.371
17 | 1.031 | 0.19403 | -0.056 | 5.314
17.5 | 1.057 | 0.1961 | -0.057 | 5.388
18 | 1.084 | 0.20178 | -0.059 | 5.372
18.5 | 1.109 | 0.2056 | -0.06 | 5.392
19 | 1.133 | 0.21102 | -0.06 | 5.37
19.5 | 1.158 | 0.21982 | -0.061 | 5.267
20 | 1.183 | 0.22673 | -0.062 | 5.219

## 32. Re 500k Mach 0.50 (2)
BIGFOIL.COM POLAR EXPORT
NACA66-310
NACA66-310 |  |  |  | Cl Max: | 1.0788 | at alpha= | 20 | deg
XFOIL ncrit=9 |  |  |  | L/D Max: | 79.4744 | at alpha= | 2.5 | deg
Re: | 500000 |  |  | Cd Min: | 0.29702 | at alpha= | 20 | deg
Mach: | 0.5 |  |  | Cl=0 at alpha= | -2.5646 | deg
|  |  |  | @ Cl=0.1, Cd= | 0.0080248
|  |  |  | @ Cl=0.4, Cd= | 0.0086297
|  |  |  | @ Cl=0.6, Cd= | 0.0076437
alpha (deg) | Cl | Cd | Cm | Cl/Cd
-20 | -0.7176 | 0.25967 | 0.0252 | -2.7635
-19.5 | -0.6959 | 0.25169 | 0.0201 | -2.7649
-19 | -0.6754 | 0.24406 | 0.0147 | -2.7674
-18.5 | -0.6558 | 0.23644 | 0.0094 | -2.7736
-17.5 | -0.6141 | 0.21933 | 0.0021 | -2.7999
-17 | -0.5942 | 0.21179 | -0.002 | -2.8056
-16.5 | -0.5742 | 0.20406 | -0.0061 | -2.8139
-16 | -0.5547 | 0.19645 | -0.011 | -2.8236
-15.5 | -0.5382 | 0.18914 | -0.0161 | -2.8455
-15 | -0.5225 | 0.18162 | -0.0204 | -2.8769
-14.5 | -0.5078 | 0.17398 | -0.0247 | -2.9187
-14 | -0.487 | 0.16455 | -0.026 | -2.9596
-13.5 | -0.4706 | 0.15723 | -0.0283 | -2.9931
-13 | -0.456 | 0.14986 | -0.0313 | -3.0428
-12.5 | -0.4427 | 0.14238 | -0.0343 | -3.1093
-12 | -0.4346 | 0.13522 | -0.0393 | -3.214
-11.5 | -0.4261 | 0.1276 | -0.043 | -3.3393
-11 | -0.4208 | 0.11877 | -0.0449 | -3.543
-10.5 | -0.4106 | 0.11196 | -0.0449 | -3.6674
-10 | -0.4055 | 0.10529 | -0.046 | -3.8513
-9.5 | -0.4097 | 0.0995 | -0.0453 | -4.1176
-9 | -0.3955 | 0.09089 | -0.052 | -4.3514
-8.5 | -0.3693 | 0.08005 | -0.0667 | -4.6134
-7.5 | -0.3403 | 0.05466 | -0.0979 | -6.2258
-7 | -0.336 | 0.04724 | -0.1025 | -7.1126
-6.5 | -0.3353 | 0.04129 | -0.101 | -8.1206
-6 | -0.3265 | 0.03557 | -0.0976 | -9.1791
-5.5 | -0.3053 | 0.02841 | -0.093 | -10.7462
-5 | -0.2729 | 0.0228 | -0.0888 | -11.9693
-3.5 | -0.1076 | 0.01312 | -0.0817 | -8.2012
-3 | -0.0512 | 0.0118 | -0.0797 | -4.339
-2.5 | 0.0076 | 0.01094 | -0.0784 | 0.6947
-2 | 0.065 | 0.01023 | -0.0772 | 6.3539
-1.5 | 0.1069 | 0.00759 | -0.0747 | 14.0843
-1 | 0.1651 | 0.00805 | -0.0722 | 20.5093
-0.5 | 0.2217 | 0.00848 | -0.0695 | 26.1439
0 | 0.2868 | 0.0086 | -0.0694 | 33.3488
0.5 | 0.3482 | 0.00866 | -0.0689 | 40.2079
1 | 0.4165 | 0.00862 | -0.0696 | 48.3179
1.5 | 0.4814 | 0.00855 | -0.0696 | 56.3041
2 | 0.545 | 0.00803 | -0.0679 | 67.8705
2.5 | 0.6048 | 0.00761 | -0.0653 | 79.4744
3 | 0.6182 | 0.00899 | -0.0544 | 68.7653
3.5 | 0.6124 | 0.01212 | -0.0426 | 50.5281
4 | 0.655 | 0.01311 | -0.038 | 49.9619
4.5 | 0.686 | 0.01449 | -0.0312 | 47.343
5 | 0.7188 | 0.01595 | -0.0245 | 45.0658
5.5 | 0.7549 | 0.01805 | -0.0183 | 41.8227
6 | 0.824 | 0.0216 | -0.0169 | 38.1481
6.5 | 0.8873 | 0.0271 | -0.0156 | 32.7417
7 | 0.9128 | 0.03384 | -0.0109 | 26.974
7.5 | 0.9096 | 0.03968 | -0.0042 | 22.9234
8 | 0.8907 | 0.04535 | 0.0013 | 19.6406
8.5 | 0.8624 | 0.05325 | 0.0039 | 16.1953
9 | 0.8331 | 0.06308 | 0.0023 | 13.207
9.5 | 0.8033 | 0.07613 | -0.0049 | 10.5517
10 | 0.7787 | 0.09624 | -0.0197 | 8.0912
10.5 | 0.7692 | 0.10956 | -0.0274 | 7.0208
11 | 0.7718 | 0.11946 | -0.0314 | 6.4607
11.5 | 0.77 | 0.13244 | -0.0381 | 5.814
12 | 0.7785 | 0.14382 | -0.0444 | 5.413
12.5 | 0.7899 | 0.15472 | -0.0506 | 5.1054
13 | 0.8018 | 0.16578 | -0.0588 | 4.8365
13.5 | 0.8165 | 0.17578 | -0.065 | 4.645
14 | 0.8349 | 0.18428 | -0.0696 | 4.5306
14.5 | 0.6604 | 0.16994 | -0.0587 | 3.8861
15 | 0.8726 | 0.20407 | -0.0785 | 4.276
15.5 | 0.8895 | 0.21386 | -0.0853 | 4.1593
16 | 0.9074 | 0.22352 | -0.0931 | 4.0596
16.5 | 0.9281 | 0.23283 | -0.0988 | 3.9862
17 | 0.9493 | 0.24185 | -0.1044 | 3.9252
17.5 | 0.9707 | 0.25057 | -0.1097 | 3.874
18 | 0.9929 | 0.25933 | -0.1144 | 3.8287
18.5 | 1.0156 | 0.26983 | -0.119 | 3.7639
19 | 1.0347 | 0.27849 | -0.1266 | 3.7154
19.5 | 1.0569 | 0.28792 | -0.1335 | 3.6708
20 | 1.0788 | 0.29702 | -0.1394 | 3.6321

## 33. Re 750k Mach 0.00 (1)
BIGFOIL.COM POLAR EXPORT
NACA66-310
NACA66-310 |  |  |  | Cl Max: | 0.94 | at alpha= | 6 | deg
JavaFoil+Calcfoil stall+Eppler ext transition |  |  |  | L/D Max: | 109.672 | at alpha= | 2 | deg
Re: | 750000 |  |  | Cd Min: | 0.00481 | at alpha= | -1 | deg
Mach: | 0 |  |  | Cl=0 at alpha= | -2.6897 | deg
|  |  |  | @ Cl=0.1, Cd= | 0.0068717
|  |  |  | @ Cl=0.4, Cd= | 0.0048715
|  |  |  | @ Cl=0.6, Cd= | 0.0083298
alpha (deg) | Cl | Cd | Cm | Cl/Cd
-16 | -0.373 | 0.15655 | -0.017 | -2.384
-15.5 | -0.393 | 0.14288 | -0.018 | -2.751
-15 | -0.413 | 0.13502 | -0.018 | -3.06
-14.5 | -0.433 | 0.12685 | -0.018 | -3.413
-14 | -0.452 | 0.12177 | -0.018 | -3.713
-13.5 | -0.47 | 0.11168 | -0.018 | -4.212
-13 | -0.486 | 0.10747 | -0.018 | -4.523
-12.5 | -0.495 | 0.09803 | -0.018 | -5.05
-12 | -0.502 | 0.09308 | -0.018 | -5.389
-11.5 | -0.505 | 0.08718 | -0.018 | -5.795
-11 | -0.506 | 0.07931 | -0.019 | -6.379
-10.5 | -0.503 | 0.07413 | -0.019 | -6.783
-10 | -0.496 | 0.06978 | -0.02 | -7.107
-9.5 | -0.485 | 0.06397 | -0.021 | -7.58
-9 | -0.47 | 0.06043 | -0.021 | -7.772
-8.5 | -0.45 | 0.05646 | -0.022 | -7.972
-8 | -0.426 | 0.05224 | -0.023 | -8.161
-7.5 | -0.399 | 0.04934 | -0.023 | -8.079
-7 | -0.367 | 0.04582 | -0.024 | -8.009
-6.5 | -0.332 | 0.04302 | -0.024 | -7.717
-6 | -0.294 | 0.04047 | -0.025 | -7.272
-5.5 | -0.254 | 0.03826 | -0.025 | -6.638
-5 | -0.212 | 0.03591 | -0.028 | -5.898
-4.5 | -0.208 | 0.00784 | -0.061 | -26.499
-4 | -0.151 | 0.00765 | -0.062 | -19.779
-3.5 | -0.094 | 0.0074 | -0.063 | -12.705
-3 | -0.036 | 0.00724 | -0.063 | -4.996
-2.5 | 0.022 | 0.00705 | -0.064 | 3.146
-2 | 0.081 | 0.00692 | -0.065 | 11.683
-1.5 | 0.14 | 0.00677 | -0.066 | 20.635
-1 | 0.199 | 0.00481 | -0.067 | 41.347
-0.5 | 0.258 | 0.00481 | -0.067 | 53.613
0 | 0.317 | 0.00483 | -0.068 | 65.516
0.5 | 0.375 | 0.00485 | -0.069 | 77.361
1 | 0.433 | 0.0049 | -0.069 | 88.496
1.5 | 0.491 | 0.00494 | -0.07 | 99.35
2 | 0.548 | 0.005 | -0.071 | 109.672
2.5 | 0.605 | 0.00865 | -0.072 | 69.934
3 | 0.66 | 0.00892 | -0.072 | 74.038
3.5 | 0.715 | 0.00919 | -0.073 | 77.814
4 | 0.767 | 0.00951 | -0.074 | 80.647
4.5 | 0.816 | 0.00982 | -0.074 | 83.108
5 | 0.861 | 0.01216 | -0.075 | 70.84
5.5 | 0.903 | 0.01255 | -0.076 | 71.913
6 | 0.94 | 0.01311 | -0.076 | 71.729
6.5 | 0.786 | 0.04254 | -0.035 | 18.476
7 | 0.808 | 0.04558 | -0.035 | 17.721
7.5 | 0.825 | 0.04902 | -0.034 | 16.824
8 | 0.837 | 0.05333 | -0.032 | 15.688
8.5 | 0.844 | 0.05664 | -0.031 | 14.906
9 | 0.842 | 0.06179 | -0.03 | 13.627
9.5 | 0.831 | 0.06671 | -0.029 | 12.452
10 | 0.814 | 0.07092 | -0.028 | 11.475
10.5 | 0.792 | 0.07643 | -0.028 | 10.36
11 | 0.766 | 0.08435 | -0.028 | 9.079

## 34. Re 750k Mach 0.00 (2)
BIGFOIL.COM POLAR EXPORT
NACA66-310
NACA66-310 |  |  |  | Cl Max: | 1.1043 | at alpha= | 10 | deg
XFOIL ncrit=9 |  |  |  | L/D Max: | 92.9897 | at alpha= | 2.5 | deg
Re: | 750000 |  |  | Cd Min: | 0.05221 | at alpha= | 11 | deg
Mach: | 0 |  |  | Cl=0 at alpha= | -99 | deg
|  |  |  | @ Cl=0.1, Cd= | 0.00598
|  |  |  | @ Cl=0.4, Cd= | 0.0059419
|  |  |  | @ Cl=0.6, Cd= | 0.0095622
alpha (deg) | Cl | Cd | Cm | Cl/Cd
0 | 0.2669 | 0.00598 | -0.0645 | 44.6321
0.5 | 0.3236 | 0.00599 | -0.0648 | 54.0234
1 | 0.3797 | 0.00596 | -0.0651 | 63.7081
1.5 | 0.4357 | 0.00591 | -0.0652 | 73.7225
2 | 0.4888 | 0.0058 | -0.0645 | 84.2759
2.5 | 0.5412 | 0.00582 | -0.0638 | 92.9897
3 | 0.5812 | 0.0066 | -0.0607 | 88.0606
3.5 | 0.5996 | 0.00955 | -0.0549 | 62.7853
4 | 0.6401 | 0.01079 | -0.0524 | 59.3234
4.5 | 0.689 | 0.01137 | -0.0514 | 60.5981
5 | 0.7315 | 0.0124 | -0.0491 | 58.9919
5.5 | 0.7748 | 0.0132 | -0.047 | 58.697
6 | 0.8153 | 0.01414 | -0.0445 | 57.6591
6.5 | 0.8481 | 0.01603 | -0.0404 | 52.907
7 | 0.8827 | 0.01715 | -0.0364 | 51.4694
7.5 | 0.9298 | 0.01793 | -0.0355 | 51.8572
8 | 0.9798 | 0.02176 | -0.0357 | 45.0276
8.5 | 1.0275 | 0.02447 | -0.0351 | 41.9902
9 | 1.0662 | 0.02864 | -0.0332 | 37.2277
9.5 | 1.1028 | 0.02961 | -0.0315 | 37.2442
10 | 1.1043 | 0.03708 | -0.0255 | 29.7816
10.5 | 1.0743 | 0.04539 | -0.0159 | 23.6682
11 | 1.0436 | 0.05221 | -0.0088 | 19.9885

## 35. Re 750k Mach 0.10 (1)
BIGFOIL.COM POLAR EXPORT
NACA66-310
NACA66-310 |  |  |  | Cl Max: | 0.942 | at alpha= | 6 | deg
JavaFoil+Calcfoil stall+Eppler ext transition |  |  |  | L/D Max: | 110.468 | at alpha= | 2 | deg
Re: | 750000 |  |  | Cd Min: | 0.0048 | at alpha= | -1 | deg
Mach: | 0.1 |  |  | Cl=0 at alpha= | -2.6897 | deg
|  |  |  | @ Cl=0.1, Cd= | 0.0068514
|  |  |  | @ Cl=0.4, Cd= | 0.0048859
|  |  |  | @ Cl=0.6, Cd= | 0.0081535
alpha (deg) | Cl | Cd | Cm | Cl/Cd
-16 | -0.331 | 0.16253 | -0.018 | -2.035
-15.5 | -0.353 | 0.1487 | -0.018 | -2.373
-15 | -0.376 | 0.13916 | -0.018 | -2.698
-14.5 | -0.398 | 0.13019 | -0.018 | -3.058
-14 | -0.42 | 0.12056 | -0.018 | -3.487
-13.5 | -0.442 | 0.11485 | -0.018 | -3.849
-13 | -0.461 | 0.11075 | -0.018 | -4.164
-12.5 | -0.473 | 0.09978 | -0.018 | -4.742
-12 | -0.483 | 0.0943 | -0.018 | -5.121
-11.5 | -0.49 | 0.0875 | -0.019 | -5.595
-11 | -0.493 | 0.08225 | -0.019 | -5.994
-10.5 | -0.493 | 0.07499 | -0.019 | -6.569
-10 | -0.488 | 0.07202 | -0.02 | -6.779
-9.5 | -0.479 | 0.0646 | -0.021 | -7.42
-9 | -0.466 | 0.0613 | -0.021 | -7.6
-8.5 | -0.448 | 0.05699 | -0.022 | -7.857
-8 | -0.425 | 0.05254 | -0.023 | -8.093
-7.5 | -0.398 | 0.04956 | -0.023 | -8.036
-7 | -0.367 | 0.04595 | -0.024 | -7.993
-6.5 | -0.333 | 0.04309 | -0.024 | -7.721
-6 | -0.295 | 0.0406 | -0.025 | -7.271
-5.5 | -0.255 | 0.03838 | -0.025 | -6.64
-5 | -0.213 | 0.03597 | -0.028 | -5.912
-4.5 | -0.209 | 0.00881 | -0.061 | -23.688
-4 | -0.152 | 0.00765 | -0.062 | -19.885
-3.5 | -0.095 | 0.00746 | -0.063 | -12.67
-3 | -0.036 | 0.0072 | -0.064 | -5.045
-2.5 | 0.022 | 0.00705 | -0.064 | 3.164
-2 | 0.081 | 0.00689 | -0.065 | 11.788
-1.5 | 0.14 | 0.00677 | -0.066 | 20.745
-1 | 0.2 | 0.0048 | -0.067 | 41.624
-0.5 | 0.259 | 0.00485 | -0.068 | 53.43
0 | 0.318 | 0.00485 | -0.068 | 65.663
0.5 | 0.377 | 0.00487 | -0.069 | 77.48
1 | 0.435 | 0.00491 | -0.07 | 88.603
1.5 | 0.494 | 0.00493 | -0.071 | 100.092
2 | 0.551 | 0.00499 | -0.071 | 110.468
2.5 | 0.608 | 0.00867 | -0.072 | 70.087
3 | 0.664 | 0.00895 | -0.073 | 74.147
3.5 | 0.718 | 0.00921 | -0.073 | 77.954
4 | 0.77 | 0.00951 | -0.074 | 80.985
4.5 | 0.819 | 0.0117 | -0.075 | 69.995
5 | 0.864 | 0.01224 | -0.076 | 70.597
5.5 | 0.906 | 0.01271 | -0.076 | 71.276
6 | 0.942 | 0.01315 | -0.077 | 71.647
6.5 | 0.787 | 0.04284 | -0.035 | 18.367
7 | 0.807 | 0.04564 | -0.034 | 17.69
7.5 | 0.823 | 0.04934 | -0.033 | 16.681
8 | 0.833 | 0.05377 | -0.031 | 15.496
8.5 | 0.839 | 0.05748 | -0.031 | 14.593
9 | 0.834 | 0.06224 | -0.03 | 13.399
9.5 | 0.819 | 0.06685 | -0.03 | 12.253
10 | 0.798 | 0.07233 | -0.029 | 11.035
10.5 | 0.772 | 0.07829 | -0.028 | 9.857
11 | 0.741 | 0.08632 | -0.028 | 8.586

## 36. Re 750k Mach 0.10 (2)
BIGFOIL.COM POLAR EXPORT
NACA66-310
NACA66-310 |  |  |  | Cl Max: | 1.0988 | at alpha= | 9.5 | deg
XFOIL ncrit=9 |  |  |  | L/D Max: | 93.1336 | at alpha= | 2.5 | deg
Re: | 750000 |  |  | Cd Min: | 0.17102 | at alpha= | 14.5 | deg
Mach: | 0.1 |  |  | Cl=0 at alpha= | -2.5367 | deg
|  |  |  | @ Cl=0.1, Cd= | 0.0056964
|  |  |  | @ Cl=0.4, Cd= | 0.0059637
|  |  |  | @ Cl=0.6, Cd= | 0.0096268
alpha (deg) | Cl | Cd | Cm | Cl/Cd
-9 | -0.4966 | 0.06028 | -0.0714 | -8.2382
-8.5 | -0.4771 | 0.05198 | -0.0798 | -9.1785
-8 | -0.4516 | 0.04489 | -0.0836 | -10.0601
-7.5 | -0.4215 | 0.04029 | -0.0811 | -10.4617
-7 | -0.4038 | 0.03439 | -0.0775 | -11.7418
-6.5 | -0.3948 | 0.02316 | -0.0729 | -17.0466
-6 | -0.354 | 0.01818 | -0.0704 | -19.4719
-5.5 | -0.3052 | 0.01523 | -0.0691 | -20.0394
-5 | -0.2528 | 0.0142 | -0.0686 | -17.8028
-4.5 | -0.2054 | 0.01135 | -0.0673 | -18.0969
-4 | -0.1544 | 0.01042 | -0.0667 | -14.8177
-3.5 | -0.1016 | 0.00984 | -0.0664 | -10.3252
-3 | -0.0505 | 0.00891 | -0.0659 | -5.6678
-2.5 | 0.004 | 0.00853 | -0.0659 | 0.46893
-2 | 0.0525 | 0.00686 | -0.0658 | 7.6531
-1.5 | 0.1023 | 0.00564 | -0.0654 | 18.1383
-0.5 | 0.2126 | 0.00595 | -0.0648 | 35.7311
0 | 0.2682 | 0.006 | -0.0647 | 44.7
0.5 | 0.3252 | 0.00601 | -0.0651 | 54.1098
1 | 0.3816 | 0.00598 | -0.0654 | 63.8127
1.5 | 0.438 | 0.00593 | -0.0655 | 73.8617
2 | 0.4914 | 0.00582 | -0.0648 | 84.433
2.5 | 0.5439 | 0.00584 | -0.064 | 93.1336
3 | 0.5826 | 0.00673 | -0.0606 | 86.5676
3.5 | 0.6005 | 0.00971 | -0.0547 | 61.8435
4 | 0.6428 | 0.01083 | -0.0524 | 59.3536
4.5 | 0.6917 | 0.01144 | -0.0513 | 60.4633
5 | 0.7341 | 0.01247 | -0.0489 | 58.8693
5.5 | 0.7774 | 0.01331 | -0.0467 | 58.4072
6 | 0.817 | 0.01438 | -0.0439 | 56.815
6.5 | 0.8512 | 0.01622 | -0.04 | 52.4784
7 | 0.8866 | 0.01743 | -0.036 | 50.8663
7.5 | 0.933 | 0.01822 | -0.0349 | 51.2075
8 | 0.9836 | 0.02221 | -0.035 | 44.2864
8.5 | 1.0301 | 0.02567 | -0.0341 | 40.1286
9 | 1.0645 | 0.03048 | -0.0314 | 34.9245
9.5 | 1.0988 | 0.03139 | -0.0295 | 35.0048
10 | 1.0909 | 0.03932 | -0.0224 | 27.7442
10.5 | 1.0592 | 0.04688 | -0.013 | 22.5939
11 | 1.0262 | 0.05435 | -0.0068 | 18.8813
12.5 | 0.8313 | 0.11861 | -0.0317 | 7.0087
13 | 0.8214 | 0.13212 | -0.039 | 6.2171
13.5 | 0.8046 | 0.14852 | -0.047 | 5.4175
14.5 | 0.8148 | 0.17102 | -0.0586 | 4.7644

## 37. Re 750k Mach 0.25 (1)
BIGFOIL.COM POLAR EXPORT
NACA66-310
NACA66-310 |  |  |  | Cl Max: | 0.919 | at alpha= | 5.5 | deg
JavaFoil+Calcfoil stall+Eppler ext transition |  |  |  | L/D Max: | 111.88 | at alpha= | 2 | deg
Re: | 750000 |  |  | Cd Min: | 0.00486 | at alpha= | -1 | deg
Mach: | 0.25 |  |  | Cl=0 at alpha= | -2.6917 | deg
|  |  |  | @ Cl=0.1, Cd= | 0.0068966
|  |  |  | @ Cl=0.4, Cd= | 0.0049102
|  |  |  | @ Cl=0.6, Cd= | 0.0834
alpha (deg) | Cl | Cd | Cm | Cl/Cd
-14 | -0.064 | 0.11384 | -0.021 | -0.564
-13.5 | -0.154 | 0.11457 | -0.021 | -1.343
-13 | -0.223 | 0.12696 | -0.02 | -1.753
-12.5 | -0.271 | 0.11408 | -0.02 | -2.371
-12 | -0.312 | 0.1018 | -0.02 | -3.069
-11.5 | -0.349 | 0.0962 | -0.02 | -3.626
-11 | -0.379 | 0.08728 | -0.02 | -4.346
-10.5 | -0.403 | 0.08218 | -0.02 | -4.908
-10 | -0.42 | 0.07525 | -0.02 | -5.586
-9.5 | -0.43 | 0.07033 | -0.02 | -6.113
-9 | -0.432 | 0.06562 | -0.021 | -6.579
-8.5 | -0.426 | 0.05889 | -0.022 | -7.235
-8 | -0.413 | 0.05375 | -0.023 | -7.682
-7.5 | -0.393 | 0.05004 | -0.024 | -7.854
-7 | -0.367 | 0.04691 | -0.024 | -7.82
-6.5 | -0.335 | 0.04369 | -0.024 | -7.674
-6 | -0.299 | 0.04098 | -0.025 | -7.304
-5.5 | -0.26 | 0.03853 | -0.026 | -6.739
-5 | -0.217 | 0.03626 | -0.028 | -5.994
-4.5 | -0.172 | 0.03429 | -0.029 | -5.029
-4 | -0.156 | 0.00867 | -0.064 | -17.972
-3.5 | -0.097 | 0.00755 | -0.065 | -12.849
-3 | -0.037 | 0.00726 | -0.065 | -5.138
-2.5 | 0.023 | 0.00708 | -0.066 | 3.237
-2 | 0.083 | 0.00693 | -0.067 | 12.041
-1.5 | 0.144 | 0.00681 | -0.068 | 21.18
-1 | 0.205 | 0.00486 | -0.069 | 42.256
-0.5 | 0.266 | 0.00486 | -0.069 | 54.777
0 | 0.327 | 0.00486 | -0.07 | 67.288
0.5 | 0.388 | 0.0049 | -0.071 | 79.199
1 | 0.447 | 0.00495 | -0.072 | 90.428
1.5 | 0.507 | 0.005 | -0.073 | 101.461
2 | 0.566 | 0.00506 | -0.073 | 111.88
2.5 | 0.624 | 0.00883 | -0.074 | 70.633
3 | 0.681 | 0.00911 | -0.075 | 74.77
3.5 | 0.737 | 0.0094 | -0.075 | 78.383
4 | 0.789 | 0.01154 | -0.076 | 68.376
4.5 | 0.837 | 0.01203 | -0.077 | 69.583
5 | 0.881 | 0.01255 | -0.078 | 70.17
5.5 | 0.919 | 0.01308 | -0.078 | 70.258
6 | 0.769 | 0.04057 | -0.036 | 18.95
6.5 | 0.788 | 0.04421 | -0.035 | 17.826
7 | 0.799 | 0.05465 | -0.03 | 14.627
7.5 | 0.805 | 0.05108 | -0.032 | 15.761
8 | 0.801 | 0.05552 | -0.03 | 14.432
8.5 | 0.789 | 0.06037 | -0.028 | 13.07
9 | 0.76 | 0.06641 | -0.028 | 11.45
9.5 | 0.715 | 0.07407 | -0.029 | 9.655
10 | 0.659 | 0.07738 | -0.03 | 8.516
10.5 | 0.593 | 0.0834 | -0.031 | 7.115

## 38. Re 750k Mach 0.25 (2)
BIGFOIL.COM POLAR EXPORT
NACA66-310
NACA66-310 |  |  |  | Cl Max: | 1.0173 | at alpha= | 8.5 | deg
XFOIL ncrit=9 |  |  |  | L/D Max: | 94.4426 | at alpha= | 2.5 | deg
Re: | 750000 |  |  | Cd Min: | 0.23917 | at alpha= | -20 | deg
Mach: | 0.25 |  |  | Cl=0 at alpha= | -2.5332 | deg
|  |  |  | @ Cl=0.1, Cd= | 0.0059007
|  |  |  | @ Cl=0.4, Cd= | 0.0060735
|  |  |  | @ Cl=0.6, Cd= | 0.0090176
alpha (deg) | Cl | Cd | Cm | Cl/Cd
-20 | -0.663 | 0.23917 | 0.0191 | -2.7721
-19.5 | -0.6461 | 0.23231 | 0.0148 | -2.7812
-19 | -0.63 | 0.22543 | 0.0105 | -2.7947
-18.5 | -0.6147 | 0.21835 | 0.0062 | -2.8152
-18 | -0.5989 | 0.21144 | 0.0023 | -2.8325
-17.5 | -0.5829 | 0.2042 | 0.0001 | -2.8546
-17 | -0.5673 | 0.19776 | -0.0033 | -2.8686
-16.5 | -0.5518 | 0.19091 | -0.0067 | -2.8904
-16 | -0.5367 | 0.18355 | -0.0104 | -2.924
-15.5 | -0.5243 | 0.17618 | -0.0147 | -2.9759
-15 | -0.5134 | 0.169 | -0.0185 | -3.0379
-14.5 | -0.5019 | 0.16151 | -0.0217 | -3.1075
-14 | -0.4914 | 0.15399 | -0.0247 | -3.1911
-13.5 | -0.4799 | 0.14661 | -0.0255 | -3.2733
-13 | -0.4702 | 0.13969 | -0.028 | -3.366
-12.5 | -0.4614 | 0.13276 | -0.0305 | -3.4754
-12 | -0.4543 | 0.12499 | -0.0337 | -3.6347
-11.5 | -0.4503 | 0.11658 | -0.0381 | -3.8626
-11 | -0.4463 | 0.10846 | -0.0411 | -4.1149
-10.5 | -0.4442 | 0.10031 | -0.0441 | -4.4283
-10 | -0.4559 | 0.09052 | -0.047 | -5.0365
-9.5 | -0.4599 | 0.08357 | -0.0488 | -5.5032
-9 | -0.4544 | 0.0758 | -0.0547 | -5.9947
-8.5 | -0.4439 | 0.06103 | -0.0759 | -7.2735
-8 | -0.4277 | 0.05028 | -0.0866 | -8.5064
-7.5 | -0.406 | 0.04348 | -0.086 | -9.3376
-7 | -0.3957 | 0.03715 | -0.0824 | -10.6514
-6.5 | -0.3756 | 0.03112 | -0.0788 | -12.0694
-6 | -0.3577 | 0.02156 | -0.0748 | -16.5909
-5.5 | -0.3131 | 0.01683 | -0.0724 | -18.6037
-5 | -0.261 | 0.01451 | -0.0712 | -17.9876
-4.5 | -0.2104 | 0.01194 | -0.07 | -17.6214
-4 | -0.1581 | 0.01081 | -0.0692 | -14.6253
-3.5 | -0.1044 | 0.01005 | -0.0686 | -10.3881
-3 | -0.0521 | 0.0091 | -0.0679 | -5.7253
-2.5 | 0.0037 | 0.00864 | -0.0677 | 0.42824
-2 | 0.0567 | 0.00764 | -0.0676 | 7.4215
-1.5 | 0.1045 | 0.00572 | -0.0672 | 18.2692
-0.5 | 0.2175 | 0.00602 | -0.0663 | 36.1296
0 | 0.2752 | 0.00609 | -0.0663 | 45.1888
0.5 | 0.3341 | 0.00611 | -0.0668 | 54.6809
1 | 0.3925 | 0.00608 | -0.0671 | 64.5559
1.5 | 0.4503 | 0.00603 | -0.067 | 74.6766
2 | 0.5058 | 0.00591 | -0.0664 | 85.5838
2.5 | 0.5591 | 0.00592 | -0.0653 | 94.4426
3 | 0.5898 | 0.00741 | -0.0602 | 79.5951
3.5 | 0.6082 | 0.01031 | -0.0539 | 58.9913
4 | 0.6567 | 0.01105 | -0.0523 | 59.4299
4.5 | 0.7049 | 0.01184 | -0.0505 | 59.5355
5 | 0.7472 | 0.01291 | -0.0476 | 57.8776
5.5 | 0.79 | 0.01395 | -0.0447 | 56.6308
6 | 0.8255 | 0.01618 | -0.0408 | 51.0198
6.5 | 0.8692 | 0.01748 | -0.0379 | 49.7254
7 | 0.9079 | 0.01906 | -0.0339 | 47.6338
7.5 | 0.9503 | 0.02223 | -0.0315 | 42.7485
8 | 0.9981 | 0.0268 | -0.0301 | 37.2425
8.5 | 1.0173 | 0.03544 | -0.025 | 28.7049
9 | 1.0137 | 0.04409 | -0.0181 | 22.9916
9.5 | 0.9865 | 0.05193 | -0.0098 | 18.9967
10 | 0.9477 | 0.05993 | -0.004 | 15.8134
10.5 | 0.9044 | 0.06949 | -0.0031 | 13.0148
11 | 0.863 | 0.08164 | -0.0082 | 10.5708
12 | 0.8034 | 0.12242 | -0.0346 | 6.5627
12.5 | 0.8009 | 0.13418 | -0.0409 | 5.9688
13 | 0.8058 | 0.14341 | -0.0457 | 5.6189
13.5 | 0.8113 | 0.15231 | -0.0502 | 5.3266

## 39. Re 750k Mach 0.50 (1)
BIGFOIL.COM POLAR EXPORT
NACA66-310
NACA66-310 |  |  |  | Cl Max: | 1.184 | at alpha= | 20 | deg
JavaFoil+Calcfoil stall+Eppler ext transition |  |  |  | L/D Max: | 121.777 | at alpha= | 1.5 | deg
Re: | 750000 |  |  | Cd Min: | 0.00465 | at alpha= | 1.5 | deg
Mach: | 0.5 |  |  | Cl=0 at alpha= | -2.6894 | deg
|  |  |  | @ Cl=0.1, Cd= | 0.0080274
|  |  |  | @ Cl=0.4, Cd= | 0.0048306
|  |  |  | @ Cl=0.6, Cd= | 0.089325
alpha (deg) | Cl | Cd | Cm | Cl/Cd
-20 | -0.923 | 0.20091 | -0.024 | -4.594
-19.5 | -0.897 | 0.19741 | -0.024 | -4.543
-19 | -0.871 | 0.19062 | -0.024 | -4.57
-18.5 | -0.845 | 0.1864 | -0.025 | -4.534
-18 | -0.817 | 0.18247 | -0.024 | -4.48
-17.5 | -0.791 | 0.17542 | -0.024 | -4.507
-17 | -0.765 | 0.17337 | -0.025 | -4.41
-16.5 | -0.738 | 0.1681 | -0.025 | -4.393
-16 | -0.712 | 0.16387 | -0.025 | -4.346
-15.5 | -0.686 | 0.15642 | -0.026 | -4.386
-15 | -0.658 | 0.14702 | -0.025 | -4.476
-14.5 | -0.632 | 0.14283 | -0.025 | -4.422
-14 | -0.605 | 0.13893 | -0.025 | -4.357
-13.5 | -0.579 | 0.12973 | -0.026 | -4.462
-13 | -0.552 | 0.12608 | -0.026 | -4.382
-12.5 | -0.526 | 0.12257 | -0.027 | -4.291
-12 | -0.498 | 0.11602 | -0.025 | -4.296
-11.5 | -0.472 | 0.11075 | -0.026 | -4.26
-11 | -0.445 | 0.11302 | -0.026 | -3.939
-10.5 | -0.419 | 0.10504 | -0.026 | -3.985
-10 | -0.392 | 0.10214 | -0.027 | -3.837
-9.5 | -0.365 | 0.09916 | -0.027 | -3.683
-9 | -0.338 | 0.09659 | -0.028 | -3.505
-8.5 | -0.311 | 0.12633 | -0.025 | -2.464
-8 | -0.285 | 0.08313 | -0.026 | -3.423
-7.5 | -0.258 | 0.08047 | -0.027 | -3.204
-7 | -0.231 | 0.07812 | -0.027 | -2.959
-6.5 | -0.204 | 0.05982 | -0.026 | -3.413
-6 | -0.26 | 0.04866 | -0.025 | -5.347
-5.5 | -0.264 | 0.04205 | -0.026 | -6.281
-5 | -0.232 | 0.03853 | -0.027 | -6.018
-4.5 | -0.188 | 0.03575 | -0.029 | -5.252
-4 | -0.138 | 0.0336 | -0.031 | -4.119
-3.5 | -0.107 | 0.00887 | -0.072 | -12.074
-3 | -0.041 | 0.00853 | -0.073 | -4.853
-2.5 | 0.025 | 0.00827 | -0.074 | 3.081
-2 | 0.093 | 0.00805 | -0.075 | 11.562
-1.5 | 0.161 | 0.00783 | -0.076 | 20.561
-1 | 0.23 | 0.00477 | -0.077 | 48.151
-0.5 | 0.297 | 0.00477 | -0.078 | 62.306
0 | 0.366 | 0.00479 | -0.078 | 76.277
0.5 | 0.433 | 0.00487 | -0.079 | 89.044
1 | 0.5 | 0.00494 | -0.08 | 101.081
1.5 | 0.566 | 0.00465 | -0.081 | 121.777
2 | 0.63 | 0.01056 | -0.082 | 59.692
2.5 | 0.694 | 0.01102 | -0.083 | 62.971
3 | 0.755 | 0.01168 | -0.083 | 64.637
3.5 | 0.812 | 0.01233 | -0.084 | 65.891
4 | 0.861 | 0.01296 | -0.085 | 66.476
4.5 | 0.725 | 0.03523 | -0.038 | 20.586
5 | 0.733 | 0.0386 | -0.037 | 19.002
5.5 | 0.691 | 0.04332 | -0.032 | 15.953
6 | 0.462 | 0.04847 | -0.033 | 9.525
6.5 | 0.488 | 0.07044 | -0.033 | 6.926
7 | 0.514 | 0.07501 | -0.036 | 6.858
7.5 | 0.54 | 0.08325 | -0.036 | 6.492
8 | 0.566 | 0.08809 | -0.036 | 6.43
8.5 | 0.593 | 0.08862 | -0.04 | 6.695
9 | 0.619 | 0.09124 | -0.041 | 6.788
9.5 | 0.645 | 0.09389 | -0.041 | 6.872
10 | 0.671 | 0.10046 | -0.041 | 6.679
10.5 | 0.697 | 0.10351 | -0.041 | 6.731
11 | 0.724 | 0.11123 | -0.045 | 6.507
11.5 | 0.749 | 0.11948 | -0.046 | 6.272
12 | 0.775 | 0.12276 | -0.046 | 6.312
12.5 | 0.8 | 0.12619 | -0.046 | 6.342
13 | 0.826 | 0.12758 | -0.047 | 6.474
13.5 | 0.853 | 0.13795 | -0.05 | 6.184
14 | 0.878 | 0.14167 | -0.051 | 6.2
14.5 | 0.904 | 0.14553 | -0.051 | 6.209
15 | 0.929 | 0.15048 | -0.052 | 6.173
15.5 | 0.955 | 0.15996 | -0.053 | 5.971
16 | 0.981 | 0.16739 | -0.055 | 5.863
16.5 | 1.006 | 0.17028 | -0.055 | 5.909
17 | 1.031 | 0.17706 | -0.056 | 5.824
17.5 | 1.057 | 0.17816 | -0.057 | 5.932
18 | 1.084 | 0.18377 | -0.059 | 5.899
18.5 | 1.109 | 0.18768 | -0.06 | 5.907
19 | 1.133 | 0.19528 | -0.06 | 5.803
19.5 | 1.158 | 0.20185 | -0.061 | 5.737
20 | 1.184 | 0.20601 | -0.062 | 5.746

## 40. Re 750k Mach 0.50 (2)
BIGFOIL.COM POLAR EXPORT
NACA66-310
NACA66-310 |  |  |  | Cl Max: | 1.0856 | at alpha= | 20 | deg
XFOIL ncrit=9 |  |  |  | L/D Max: | 92.2523 | at alpha= | 2.5 | deg
Re: | 750000 |  |  | Cd Min: | 0.29844 | at alpha= | 20 | deg
Mach: | 0.5 |  |  | Cl=0 at alpha= | -2.528 | deg
|  |  |  | @ Cl=0.1, Cd= | 0.0073187
|  |  |  | @ Cl=0.4, Cd= | 0.0065858
|  |  |  | @ Cl=0.6, Cd= | 0.0065435
alpha (deg) | Cl | Cd | Cm | Cl/Cd
-20 | -0.7148 | 0.25912 | 0.0239 | -2.7586
-19.5 | -0.6943 | 0.25114 | 0.0189 | -2.7646
-18.5 | -0.6534 | 0.23455 | 0.0105 | -2.7858
-18 | -0.6329 | 0.22691 | 0.0061 | -2.7892
-17.5 | -0.6127 | 0.21924 | 0.0019 | -2.7947
-17 | -0.5928 | 0.21146 | -0.0023 | -2.8034
-16.5 | -0.5723 | 0.20323 | -0.0071 | -2.816
-16 | -0.5544 | 0.19543 | -0.0118 | -2.8368
-15.5 | -0.5378 | 0.1876 | -0.0165 | -2.8667
-15 | -0.519 | 0.17909 | -0.0188 | -2.898
-14.5 | -0.5017 | 0.17172 | -0.0218 | -2.9216
-14 | -0.4855 | 0.16433 | -0.025 | -2.9544
-13.5 | -0.4703 | 0.15678 | -0.0282 | -2.9997
-13 | -0.4561 | 0.14919 | -0.0313 | -3.0572
-12.5 | -0.4455 | 0.14131 | -0.036 | -3.1526
-12 | -0.436 | 0.13348 | -0.0394 | -3.2664
-11.5 | -0.4264 | 0.12557 | -0.0421 | -3.3957
-11 | -0.4195 | 0.11752 | -0.043 | -3.5696
-10.5 | -0.4109 | 0.11097 | -0.0443 | -3.7028
-10 | -0.4051 | 0.10445 | -0.0458 | -3.8784
-9.5 | -0.3956 | 0.09604 | -0.052 | -4.1191
-9 | -0.3738 | 0.08602 | -0.0616 | -4.3455
-8.5 | -0.3505 | 0.07523 | -0.073 | -4.659
-8 | -0.323 | 0.06224 | -0.0902 | -5.1896
-7.5 | -0.3283 | 0.04982 | -0.1039 | -6.5897
-7 | -0.3468 | 0.04371 | -0.1016 | -7.9341
-6.5 | -0.3403 | 0.03837 | -0.0982 | -8.8689
-5.5 | -0.3185 | 0.02554 | -0.0897 | -12.4706
-5 | -0.2819 | 0.02005 | -0.0856 | -14.0599
-4.5 | -0.2311 | 0.01593 | -0.0827 | -14.5072
-4 | -0.1734 | 0.01301 | -0.0809 | -13.3282
-3.5 | -0.1135 | 0.01136 | -0.0792 | -9.9912
-3 | -0.0539 | 0.01042 | -0.0778 | -5.1727
-2.5 | 0.0032 | 0.00925 | -0.0763 | 0.34595
-2 | 0.0658 | 0.00877 | -0.0759 | 7.5029
-1.5 | 0.1167 | 0.00661 | -0.0752 | 17.6551
-1 | 0.1771 | 0.00617 | -0.0742 | 28.7034
-0.5 | 0.241 | 0.00643 | -0.0736 | 37.4806
0 | 0.3054 | 0.00657 | -0.0734 | 46.484
0.5 | 0.3722 | 0.00659 | -0.0738 | 56.4795
1 | 0.4385 | 0.00658 | -0.0742 | 66.6413
2 | 0.5662 | 0.00627 | -0.0725 | 90.303
2.5 | 0.6144 | 0.00666 | -0.0682 | 92.2523
3 | 0.6108 | 0.00989 | -0.0563 | 61.7594
3.5 | 0.6505 | 0.01135 | -0.0516 | 57.3128
4 | 0.6999 | 0.01222 | -0.048 | 57.275
4.5 | 0.734 | 0.01372 | -0.0416 | 53.4985
5 | 0.776 | 0.01518 | -0.0365 | 51.1199
5.5 | 0.825 | 0.01728 | -0.0324 | 47.7431
6 | 0.8918 | 0.02142 | -0.0312 | 41.634
6.5 | 0.936 | 0.0271 | -0.0262 | 34.5387
7 | 0.9442 | 0.03211 | -0.0169 | 29.4052
7.5 | 0.9303 | 0.03725 | -0.0067 | 24.9745
8 | 0.9118 | 0.04404 | -0.0008 | 20.7039
8.5 | 0.8834 | 0.05207 | 0.0022 | 16.9656
9 | 0.8509 | 0.0619 | 0.0008 | 13.7464
9.5 | 0.8204 | 0.07429 | -0.006 | 11.0432
10 | 0.7979 | 0.09262 | -0.0198 | 8.6148
10.5 | 0.7855 | 0.10769 | -0.0292 | 7.2941
11 | 0.7798 | 0.12087 | -0.0367 | 6.4516
11.5 | 0.7775 | 0.13168 | -0.0414 | 5.9045
12 | 0.7851 | 0.14305 | -0.0475 | 5.4883
12.5 | 0.7959 | 0.15403 | -0.0535 | 5.1672
13 | 0.8094 | 0.16488 | -0.06 | 4.909
13.5 | 0.8241 | 0.17573 | -0.0673 | 4.6896
14 | 0.8412 | 0.18499 | -0.0727 | 4.5473
14.5 | 0.8605 | 0.19329 | -0.0768 | 4.4519
15 | 0.8779 | 0.20365 | -0.0817 | 4.3108
15.5 | 0.8968 | 0.21365 | -0.0876 | 4.1975
16 | 0.9152 | 0.22352 | -0.0941 | 4.0945
16.5 | 0.9349 | 0.23358 | -0.1013 | 4.0025
17 | 0.9562 | 0.24304 | -0.1071 | 3.9343
17.5 | 0.9775 | 0.25196 | -0.1127 | 3.8796
18 | 0.999 | 0.26018 | -0.1179 | 3.8396
18.5 | 1.0213 | 0.26968 | -0.1222 | 3.7871
19 | 1.0417 | 0.27913 | -0.1288 | 3.732
19.5 | 1.0629 | 0.28874 | -0.1357 | 3.6812
20 | 1.0856 | 0.29844 | -0.142 | 3.6376

## 41. Re 1M Mach 0.00 (1)
BIGFOIL.COM POLAR EXPORT
NACA66-310
NACA66-310 |  |  |  | Cl Max: | 0.973 | at alpha= | 6.5 | deg
JavaFoil+Calcfoil stall+Eppler ext transition |  |  |  | L/D Max: | 119.742 | at alpha= | 2 | deg
Re: | 1000000 |  |  | Cd Min: | 0.00442 | at alpha= | 0 | deg
Mach: | 0 |  |  | Cl=0 at alpha= | -2.6897 | deg
|  |  |  | @ Cl=0.1, Cd= | 0.0064281
|  |  |  | @ Cl=0.4, Cd= | 0.0044926
|  |  |  | @ Cl=0.6, Cd= | 0.0078404
alpha (deg) | Cl | Cd | Cm | Cl/Cd
-16 | -0.373 | 0.14924 | -0.018 | -2.502
-15.5 | -0.393 | 0.13901 | -0.018 | -2.829
-15 | -0.413 | 0.13075 | -0.018 | -3.161
-14.5 | -0.433 | 0.12389 | -0.018 | -3.496
-14 | -0.452 | 0.11621 | -0.018 | -3.892
-13.5 | -0.471 | 0.10719 | -0.019 | -4.39
-13 | -0.486 | 0.1027 | -0.019 | -4.735
-12.5 | -0.495 | 0.09505 | -0.019 | -5.21
-12 | -0.502 | 0.08897 | -0.019 | -5.639
-11.5 | -0.505 | 0.08485 | -0.019 | -5.957
-11 | -0.506 | 0.07743 | -0.02 | -6.535
-10.5 | -0.503 | 0.07238 | -0.02 | -6.949
-10 | -0.496 | 0.06792 | -0.021 | -7.304
-9.5 | -0.485 | 0.0624 | -0.021 | -7.774
-9 | -0.47 | 0.05909 | -0.022 | -7.95
-8.5 | -0.45 | 0.05511 | -0.023 | -8.169
-8 | -0.427 | 0.0512 | -0.024 | -8.332
-7.5 | -0.399 | 0.04795 | -0.025 | -8.319
-7 | -0.367 | 0.04499 | -0.025 | -8.165
-6.5 | -0.332 | 0.04235 | -0.025 | -7.846
-6 | -0.295 | 0.03973 | -0.026 | -7.416
-5.5 | -0.254 | 0.03756 | -0.027 | -6.769
-5 | -0.212 | 0.03511 | -0.03 | -6.051
-4.5 | -0.208 | 0.00742 | -0.061 | -28.023
-4 | -0.151 | 0.00722 | -0.062 | -20.963
-3.5 | -0.094 | 0.00697 | -0.063 | -13.494
-3 | -0.036 | 0.00679 | -0.063 | -5.329
-2.5 | 0.022 | 0.00663 | -0.064 | 3.351
-2 | 0.081 | 0.00647 | -0.065 | 12.507
-1.5 | 0.14 | 0.00634 | -0.066 | 22.033
-1 | 0.199 | 0.00443 | -0.067 | 44.934
-0.5 | 0.258 | 0.00444 | -0.067 | 58.046
0 | 0.317 | 0.00442 | -0.068 | 71.578
0.5 | 0.376 | 0.00448 | -0.069 | 83.902
1 | 0.433 | 0.00451 | -0.07 | 95.971
1.5 | 0.491 | 0.00454 | -0.07 | 108.151
2 | 0.549 | 0.00458 | -0.071 | 119.742
2.5 | 0.605 | 0.00816 | -0.072 | 74.131
3 | 0.661 | 0.00842 | -0.072 | 78.493
3.5 | 0.715 | 0.00873 | -0.073 | 81.928
4 | 0.767 | 0.00903 | -0.074 | 84.947
4.5 | 0.816 | 0.00935 | -0.074 | 87.323
5 | 0.862 | 0.01157 | -0.075 | 74.5
5.5 | 0.903 | 0.01201 | -0.076 | 75.248
6 | 0.941 | 0.01258 | -0.076 | 74.784
6.5 | 0.973 | 0.01306 | -0.077 | 74.486
7 | 0.81 | 0.04421 | -0.039 | 18.323
7.5 | 0.826 | 0.04775 | -0.036 | 17.292
8 | 0.837 | 0.05228 | -0.034 | 16.016
8.5 | 0.845 | 0.05558 | -0.033 | 15.202
9 | 0.842 | 0.06037 | -0.031 | 13.955
9.5 | 0.831 | 0.06448 | -0.03 | 12.889
10 | 0.814 | 0.06958 | -0.031 | 11.703
10.5 | 0.792 | 0.07452 | -0.03 | 10.631
11 | 0.766 | 0.08067 | -0.03 | 9.497
11.5 | 0.737 | 0.08629 | -0.03 | 8.539

## 42. Re 1M Mach 0.00 (2)
BIGFOIL.COM POLAR EXPORT
NACA66-310
NACA66-310 |  |  |  | Cl Max: | 1.1791 | at alpha= | 11 | deg
XFOIL ncrit=9 |  |  |  | L/D Max: | 103.176 | at alpha= | 2.5 | deg
Re: | 1000000 |  |  | Cd Min: | 0.19753 | at alpha= | 16 | deg
Mach: | 0 |  |  | Cl=0 at alpha= | -2.5158 | deg
|  |  |  | @ Cl=0.1, Cd= | 0.0051198
|  |  |  | @ Cl=0.4, Cd= | 0.0051315
|  |  |  | @ Cl=0.6, Cd= | 0.0091348
alpha (deg) | Cl | Cd | Cm | Cl/Cd
-7.5 | -0.4663 | 0.03034 | -0.0754 | -15.3691
-7 | -0.4507 | 0.02032 | -0.07 | -22.1801
-6.5 | -0.4072 | 0.01691 | -0.0682 | -24.0804
-6 | -0.3619 | 0.01346 | -0.0669 | -26.8871
-5.5 | -0.3115 | 0.01228 | -0.0664 | -25.3664
-5 | -0.2602 | 0.01128 | -0.066 | -23.0674
-4.5 | -0.2075 | 0.01069 | -0.0657 | -19.4107
-4 | -0.1597 | 0.00918 | -0.0647 | -17.3965
-3.5 | -0.1065 | 0.00866 | -0.0646 | -12.2979
-3 | -0.0521 | 0.00831 | -0.0647 | -6.2696
-2.5 | 0.0017 | 0.00776 | -0.0646 | 0.21907
-2 | 0.0542 | 0.00689 | -0.0648 | 7.8665
-1.5 | 0.1031 | 0.005 | -0.0651 | 20.62
-1 | 0.159 | 0.00497 | -0.0652 | 31.992
-0.5 | 0.2151 | 0.00507 | -0.0653 | 42.426
0 | 0.271 | 0.00512 | -0.0653 | 52.9297
0.5 | 0.3278 | 0.00515 | -0.0658 | 63.6505
1 | 0.3843 | 0.00514 | -0.0661 | 74.7665
1.5 | 0.4396 | 0.00511 | -0.0661 | 86.0274
2 | 0.4939 | 0.00512 | -0.0658 | 96.4648
2.5 | 0.5458 | 0.00529 | -0.0651 | 103.1758
3 | 0.5755 | 0.00722 | -0.0607 | 79.7091
3.5 | 0.6048 | 0.00951 | -0.0567 | 63.5962
4 | 0.6551 | 0.01006 | -0.056 | 65.1193
4.5 | 0.7031 | 0.01077 | -0.0548 | 65.2832
5 | 0.7521 | 0.01131 | -0.0539 | 66.4987
5.5 | 0.7963 | 0.01237 | -0.052 | 64.3735
6 | 0.8403 | 0.01323 | -0.0502 | 63.5147
6.5 | 0.8838 | 0.0141 | -0.0482 | 62.6809
7 | 0.9253 | 0.01501 | -0.046 | 61.6456
7.5 | 0.9599 | 0.01674 | -0.0424 | 57.3417
8 | 0.9901 | 0.01775 | -0.0376 | 55.7803
8.5 | 1.0396 | 0.01909 | -0.0376 | 54.4578
9 | 1.0834 | 0.02096 | -0.0367 | 51.6889
9.5 | 1.123 | 0.02419 | -0.0351 | 46.4241
10 | 1.1575 | 0.02722 | -0.0328 | 42.5239
10.5 | 1.1789 | 0.03133 | -0.0288 | 37.6285
11 | 1.1791 | 0.03625 | -0.0221 | 32.5269
12 | 1.1545 | 0.04605 | -0.0102 | 25.0706
12.5 | 0.8515 | 0.11382 | -0.0307 | 7.4811
13 | 0.8479 | 0.12478 | -0.0372 | 6.7952
13.5 | 0.8141 | 0.14901 | -0.049 | 5.4634
14 | 0.8199 | 0.15838 | -0.054 | 5.1768
14.5 | 0.8303 | 0.16562 | -0.058 | 5.0133
15 | 0.8288 | 0.17793 | -0.064 | 4.658
15.5 | 0.8382 | 0.18811 | -0.0692 | 4.4559
16 | 0.8497 | 0.19753 | -0.0742 | 4.3016

## 43. Re 1M Mach 0.10 (1)
BIGFOIL.COM POLAR EXPORT
NACA66-310
NACA66-310 |  |  |  | Cl Max: | 0.974 | at alpha= | 6.5 | deg
JavaFoil+Calcfoil stall+Eppler ext transition |  |  |  | L/D Max: | 119.864 | at alpha= | 2 | deg
Re: | 1000000 |  |  | Cd Min: | 0.00443 | at alpha= | -0.5 | deg
Mach: | 0.1 |  |  | Cl=0 at alpha= | -2.6897 | deg
|  |  |  | @ Cl=0.1, Cd= | 0.0064442
|  |  |  | @ Cl=0.4, Cd= | 0.0045019
|  |  |  | @ Cl=0.6, Cd= | 0.0077291
alpha (deg) | Cl | Cd | Cm | Cl/Cd
-16 | -0.331 | 0.13864 | -0.018 | -2.387
-15.5 | -0.353 | 0.14314 | -0.018 | -2.467
-15 | -0.376 | 0.1347 | -0.019 | -2.789
-14.5 | -0.398 | 0.12615 | -0.019 | -3.157
-14 | -0.421 | 0.11821 | -0.019 | -3.558
-13.5 | -0.442 | 0.10984 | -0.019 | -4.026
-13 | -0.461 | 0.10522 | -0.019 | -4.384
-12.5 | -0.473 | 0.09688 | -0.019 | -4.886
-12 | -0.483 | 0.09027 | -0.019 | -5.351
-11.5 | -0.49 | 0.08571 | -0.019 | -5.714
-11 | -0.493 | 0.07856 | -0.019 | -6.277
-10.5 | -0.493 | 0.07329 | -0.02 | -6.724
-10 | -0.488 | 0.06843 | -0.021 | -7.136
-9.5 | -0.48 | 0.06314 | -0.022 | -7.594
-9 | -0.466 | 0.05965 | -0.022 | -7.811
-8.5 | -0.448 | 0.05557 | -0.023 | -8.06
-8 | -0.425 | 0.05164 | -0.024 | -8.237
-7.5 | -0.399 | 0.04822 | -0.024 | -8.265
-7 | -0.368 | 0.04518 | -0.025 | -8.135
-6.5 | -0.333 | 0.04237 | -0.025 | -7.856
-6 | -0.295 | 0.03983 | -0.026 | -7.419
-5.5 | -0.255 | 0.03767 | -0.027 | -6.774
-5 | -0.213 | 0.03531 | -0.03 | -6.038
-4.5 | -0.209 | 0.00747 | -0.061 | -27.929
-4 | -0.152 | 0.0072 | -0.062 | -21.125
-3.5 | -0.095 | 0.00703 | -0.063 | -13.445
-3 | -0.036 | 0.00685 | -0.064 | -5.304
-2.5 | 0.022 | 0.0066 | -0.065 | 3.382
-2 | 0.081 | 0.00647 | -0.065 | 12.574
-1.5 | 0.14 | 0.00639 | -0.066 | 21.982
-1 | 0.2 | 0.00444 | -0.067 | 45.005
-0.5 | 0.259 | 0.00443 | -0.068 | 58.56
0 | 0.318 | 0.00447 | -0.068 | 71.289
0.5 | 0.377 | 0.00449 | -0.069 | 84.101
1 | 0.435 | 0.00452 | -0.07 | 96.262
1.5 | 0.494 | 0.00456 | -0.071 | 108.334
2 | 0.551 | 0.0046 | -0.071 | 119.864
2.5 | 0.608 | 0.00824 | -0.072 | 73.739
3 | 0.664 | 0.00851 | -0.073 | 78.034
3.5 | 0.718 | 0.00876 | -0.073 | 82.043
4 | 0.771 | 0.00906 | -0.074 | 85.039
4.5 | 0.819 | 0.00935 | -0.075 | 87.654
5 | 0.865 | 0.01162 | -0.076 | 74.406
5.5 | 0.906 | 0.01207 | -0.076 | 75.096
6 | 0.943 | 0.01266 | -0.077 | 74.463
6.5 | 0.974 | 0.01308 | -0.077 | 74.486
7 | 0.809 | 0.04449 | -0.038 | 18.19
7.5 | 0.824 | 0.0481 | -0.036 | 17.131
8 | 0.834 | 0.05216 | -0.033 | 15.982
8.5 | 0.839 | 0.05572 | -0.032 | 15.061
9 | 0.834 | 0.06062 | -0.032 | 13.764
9.5 | 0.819 | 0.06509 | -0.031 | 12.59
10 | 0.798 | 0.07082 | -0.031 | 11.275
10.5 | 0.772 | 0.0766 | -0.029 | 10.077
11 | 0.741 | 0.08132 | -0.03 | 9.116
11.5 | 0.708 | 0.08844 | -0.031 | 8

## 44. Re 1M Mach 0.10 (2)
BIGFOIL.COM POLAR EXPORT
NACA66-310
NACA66-310 |  |  |  | Cl Max: | 1.1488 | at alpha= | 10 | deg
XFOIL ncrit=9 |  |  |  | L/D Max: | 103.296 | at alpha= | 2.5 | deg
Re: | 1000000 |  |  | Cd Min: | 0.17894 | at alpha= | 15 | deg
Mach: | 0.1 |  |  | Cl=0 at alpha= | -2.5148 | deg
|  |  |  | @ Cl=0.1, Cd= | 0.005153
|  |  |  | @ Cl=0.4, Cd= | 0.0051502
|  |  |  | @ Cl=0.6, Cd= | 0.0090272
alpha (deg) | Cl | Cd | Cm | Cl/Cd
-8.5 | -0.45 | 0.05139 | -0.0826 | -8.7566
-7.5 | -0.4508 | 0.03324 | -0.0774 | -13.562
-7 | -0.4483 | 0.02209 | -0.0715 | -20.2943
-6.5 | -0.4091 | 0.01721 | -0.0689 | -23.7711
-6 | -0.3636 | 0.01375 | -0.0675 | -26.4436
-5.5 | -0.313 | 0.01247 | -0.067 | -25.1002
-5 | -0.2615 | 0.01139 | -0.0665 | -22.9587
-4.5 | -0.2086 | 0.01075 | -0.0661 | -19.4047
-4 | -0.1604 | 0.00924 | -0.0651 | -17.3593
-3.5 | -0.1071 | 0.0087 | -0.065 | -12.3103
-3 | -0.0525 | 0.00833 | -0.065 | -6.3025
-2.5 | 0.0016 | 0.00777 | -0.065 | 0.20592
-2 | 0.0548 | 0.007 | -0.0651 | 7.8286
-1.5 | 0.1035 | 0.00501 | -0.0654 | 20.6587
-1 | 0.1598 | 0.00499 | -0.0655 | 32.024
-0.5 | 0.2161 | 0.00508 | -0.0656 | 42.5394
0 | 0.2723 | 0.00513 | -0.0656 | 53.0799
0.5 | 0.3296 | 0.00517 | -0.0661 | 63.7524
1 | 0.3864 | 0.00516 | -0.0664 | 74.8837
1.5 | 0.4419 | 0.00512 | -0.0664 | 86.3086
2 | 0.4965 | 0.00513 | -0.0661 | 96.7836
2.5 | 0.5485 | 0.00531 | -0.0653 | 103.2957
3 | 0.5772 | 0.00734 | -0.0607 | 78.6376
3.5 | 0.6072 | 0.00956 | -0.0568 | 63.5146
4 | 0.6579 | 0.01011 | -0.056 | 65.0742
4.5 | 0.7061 | 0.01081 | -0.0548 | 65.3191
5 | 0.7552 | 0.01138 | -0.0537 | 66.362
6 | 0.8432 | 0.01336 | -0.0498 | 63.1138
6.5 | 0.8866 | 0.01427 | -0.0477 | 62.1303
7 | 0.9268 | 0.01543 | -0.0452 | 60.0648
7.5 | 0.9634 | 0.01702 | -0.0418 | 56.604
8 | 0.9937 | 0.01818 | -0.0369 | 54.659
8.5 | 1.0432 | 0.0196 | -0.0367 | 53.2245
9 | 1.0829 | 0.02388 | -0.0352 | 45.3476
9.5 | 1.1241 | 0.02561 | -0.0336 | 43.893
10 | 1.1488 | 0.03054 | -0.0299 | 37.6162
10.5 | 1.0843 | 0.04736 | -0.0158 | 22.8948
11 | 1.02 | 0.0589 | -0.007 | 17.3175
11.5 | 0.9624 | 0.07038 | -0.0053 | 13.6743
12 | 0.9082 | 0.08512 | -0.0115 | 10.6696
12.5 | 0.8554 | 0.1126 | -0.0309 | 7.5968
13 | 0.8116 | 0.13923 | -0.0439 | 5.8292
13.5 | 0.8123 | 0.15054 | -0.0499 | 5.3959
14 | 0.8187 | 0.15991 | -0.0549 | 5.1198
14.5 | 0.8295 | 0.16716 | -0.059 | 4.9623
15 | 0.8296 | 0.17894 | -0.0647 | 4.6362

## 45. Re 1M Mach 0.25 (1)
BIGFOIL.COM POLAR EXPORT
NACA66-310
NACA66-310 |  |  |  | Cl Max: | 0.951 | at alpha= | 6 | deg
JavaFoil+Calcfoil stall+Eppler ext transition |  |  |  | L/D Max: | 122.063 | at alpha= | 2 | deg
Re: | 1000000 |  |  | Cd Min: | 0.00445 | at alpha= | -1 | deg
Mach: | 0.25 |  |  | Cl=0 at alpha= | -2.6917 | deg
|  |  |  | @ Cl=0.1, Cd= | 0.006451
|  |  |  | @ Cl=0.4, Cd= | 0.0045081
|  |  |  | @ Cl=0.6, Cd= | 0.09006
alpha (deg) | Cl | Cd | Cm | Cl/Cd
-14 | -0.064 | 0.11083 | -0.021 | -0.579
-13.5 | -0.154 | 0.10972 | -0.021 | -1.402
-13 | -0.223 | 0.10299 | -0.021 | -2.162
-12.5 | -0.271 | 0.09697 | -0.021 | -2.791
-12 | -0.313 | 0.09972 | -0.021 | -3.134
-11.5 | -0.349 | 0.09153 | -0.021 | -3.812
-11 | -0.379 | 0.08471 | -0.021 | -4.48
-10.5 | -0.403 | 0.07938 | -0.021 | -5.083
-10 | -0.421 | 0.07205 | -0.021 | -5.836
-9.5 | -0.43 | 0.06768 | -0.021 | -6.354
-9 | -0.432 | 0.06264 | -0.022 | -6.894
-8.5 | -0.426 | 0.05752 | -0.023 | -7.41
-8 | -0.413 | 0.05311 | -0.023 | -7.778
-7.5 | -0.393 | 0.04908 | -0.024 | -8.01
-7 | -0.367 | 0.04599 | -0.025 | -7.98
-6.5 | -0.335 | 0.04302 | -0.025 | -7.796
-6 | -0.3 | 0.04047 | -0.027 | -7.404
-5.5 | -0.26 | 0.03812 | -0.027 | -6.82
-5 | -0.218 | 0.03561 | -0.029 | -6.111
-4.5 | -0.214 | 0.00848 | -0.063 | -25.182
-4 | -0.156 | 0.00727 | -0.064 | -21.434
-3.5 | -0.097 | 0.00708 | -0.065 | -13.696
-3 | -0.037 | 0.00688 | -0.065 | -5.425
-2.5 | 0.023 | 0.00664 | -0.066 | 3.452
-2 | 0.083 | 0.00649 | -0.067 | 12.859
-1.5 | 0.144 | 0.00635 | -0.068 | 22.739
-1 | 0.205 | 0.00445 | -0.069 | 46.213
-0.5 | 0.266 | 0.00445 | -0.069 | 59.78
0 | 0.327 | 0.00448 | -0.07 | 72.988
0.5 | 0.388 | 0.0045 | -0.071 | 86.13
1 | 0.447 | 0.00454 | -0.072 | 98.556
1.5 | 0.507 | 0.00459 | -0.073 | 110.525
2 | 0.566 | 0.00464 | -0.073 | 122.063
2.5 | 0.624 | 0.0083 | -0.074 | 75.207
3 | 0.681 | 0.00858 | -0.075 | 79.367
3.5 | 0.737 | 0.00892 | -0.075 | 82.592
4 | 0.789 | 0.00927 | -0.076 | 85.108
4.5 | 0.838 | 0.01141 | -0.077 | 73.437
5 | 0.881 | 0.01191 | -0.078 | 74.006
5.5 | 0.92 | 0.01246 | -0.078 | 73.832
6 | 0.951 | 0.01306 | -0.079 | 72.867
6.5 | 0.789 | 0.04305 | -0.037 | 18.326
7 | 0.799 | 0.05281 | -0.03 | 15.137
7.5 | 0.806 | 0.04975 | -0.034 | 16.192
8 | 0.802 | 0.05489 | -0.032 | 14.605
8.5 | 0.789 | 0.0588 | -0.03 | 13.424
9 | 0.76 | 0.06389 | -0.029 | 11.903
9.5 | 0.715 | 0.06895 | -0.03 | 10.374
10 | 0.659 | 0.07544 | -0.032 | 8.739
10.5 | 0.594 | 0.08212 | -0.033 | 7.229
11 | 0.52 | 0.09006 | -0.033 | 5.776

## 46. Re 1M Mach 0.25 (2)
BIGFOIL.COM POLAR EXPORT
NACA66-310
NACA66-310 |  |  |  | Cl Max: | 1.0645 | at alpha= | 9 | deg
XFOIL ncrit=9 |  |  |  | L/D Max: | 102.797 | at alpha= | 2.5 | deg
Re: | 1000000 |  |  | Cd Min: | 0.23836 | at alpha= | -20 | deg
Mach: | 0.25 |  |  | Cl=0 at alpha= | -2.5125 | deg
|  |  |  | @ Cl=0.1, Cd= | 0.0053812
|  |  |  | @ Cl=0.4, Cd= | 0.0052379
|  |  |  | @ Cl=0.6, Cd= | 0.0087042
alpha (deg) | Cl | Cd | Cm | Cl/Cd
-20 | -0.6636 | 0.23836 | 0.0189 | -2.784
-19.5 | -0.647 | 0.23202 | 0.0151 | -2.7886
-19 | -0.6304 | 0.22555 | 0.0113 | -2.7949
-18.5 | -0.614 | 0.21877 | 0.0075 | -2.8066
-18 | -0.5977 | 0.21201 | 0.0038 | -2.8192
-17.5 | -0.5812 | 0.20438 | -0.0002 | -2.8437
-17 | -0.5668 | 0.19695 | -0.0043 | -2.8779
-16.5 | -0.5531 | 0.18936 | -0.0081 | -2.9209
-16 | -0.54 | 0.18189 | -0.0105 | -2.9688
-15.5 | -0.526 | 0.17545 | -0.0134 | -2.998
-15 | -0.5124 | 0.16912 | -0.0162 | -3.0298
-14.5 | -0.5 | 0.16207 | -0.0191 | -3.0851
-14 | -0.4887 | 0.15469 | -0.022 | -3.1592
-13.5 | -0.4811 | 0.14634 | -0.0263 | -3.2875
-13 | -0.4726 | 0.13886 | -0.029 | -3.4034
-12.5 | -0.4655 | 0.13083 | -0.0319 | -3.5581
-12 | -0.4598 | 0.12264 | -0.0348 | -3.7492
-11.5 | -0.4593 | 0.11458 | -0.0365 | -4.0086
-11 | -0.4518 | 0.10835 | -0.0384 | -4.1698
-10.5 | -0.4483 | 0.10103 | -0.0411 | -4.4373
-10 | -0.4455 | 0.09237 | -0.0457 | -4.823
-9.5 | -0.4499 | 0.08409 | -0.0488 | -5.3502
-9 | -0.4383 | 0.07122 | -0.0627 | -6.1542
-8.5 | -0.4232 | 0.05575 | -0.0839 | -7.591
-8 | -0.4221 | 0.04631 | -0.0875 | -9.1147
-7 | -0.4327 | 0.02951 | -0.0788 | -14.6628
-6.5 | -0.4111 | 0.02141 | -0.0742 | -19.2013
-6 | -0.3692 | 0.01683 | -0.0716 | -21.937
-5.5 | -0.3214 | 0.01364 | -0.0702 | -23.563
-5 | -0.2685 | 0.01214 | -0.0694 | -22.117
-4.5 | -0.2144 | 0.01115 | -0.0687 | -19.2287
-4 | -0.1635 | 0.00973 | -0.0676 | -16.8037
-3.5 | -0.1103 | 0.00888 | -0.0671 | -12.4212
-3 | -0.0544 | 0.00844 | -0.067 | -6.4455
-2.5 | 0.0014 | 0.0079 | -0.0668 | 0.17722
-2 | 0.058 | 0.00749 | -0.067 | 7.7437
-1.5 | 0.1058 | 0.00509 | -0.0671 | 20.7859
-1 | 0.164 | 0.00508 | -0.0673 | 32.2835
-0.5 | 0.222 | 0.00514 | -0.0674 | 43.1907
0 | 0.2799 | 0.00522 | -0.0674 | 53.6207
0.5 | 0.3388 | 0.00525 | -0.0678 | 64.5333
1 | 0.3976 | 0.00524 | -0.0682 | 75.8779
1.5 | 0.4545 | 0.00519 | -0.068 | 87.5723
2 | 0.5109 | 0.00523 | -0.0677 | 97.6864
2.5 | 0.5623 | 0.00547 | -0.0664 | 102.7971
3 | 0.5858 | 0.00793 | -0.0606 | 73.8714
3.5 | 0.6201 | 0.0098 | -0.0569 | 63.2755
4 | 0.6725 | 0.01036 | -0.056 | 64.9131
4.5 | 0.7214 | 0.01108 | -0.0543 | 65.1083
5 | 0.7708 | 0.0118 | -0.0528 | 65.322
5.5 | 0.8107 | 0.01331 | -0.0495 | 60.9091
6 | 0.8573 | 0.01416 | -0.0474 | 60.5438
6.5 | 0.9012 | 0.01534 | -0.0448 | 58.7484
7 | 0.9418 | 0.0175 | -0.0417 | 53.8171
7.5 | 0.9842 | 0.01939 | -0.0386 | 50.7581
8 | 1.0155 | 0.02146 | -0.0333 | 47.3206
8.5 | 1.0551 | 0.02485 | -0.031 | 42.4588
9 | 1.0645 | 0.03441 | -0.0249 | 30.9358
9.5 | 1.037 | 0.04504 | -0.0155 | 23.024
10 | 0.9995 | 0.05314 | -0.0075 | 18.8088
10.5 | 0.9566 | 0.06208 | -0.0038 | 15.4091
11 | 0.9135 | 0.07289 | -0.0055 | 12.5326
11.5 | 0.8699 | 0.08838 | -0.0149 | 9.8427
12 | 0.8391 | 0.11099 | -0.0307 | 7.5601
12.5 | 0.8002 | 0.13279 | -0.0412 | 6.0261
13 | 0.8008 | 0.14491 | -0.0475 | 5.5262
13.5 | 0.8078 | 0.15722 | -0.0543 | 5.138
14 | 0.8162 | 0.1668 | -0.0595 | 4.8933

## 47. Re 1M Mach 0.50 (1)
BIGFOIL.COM POLAR EXPORT
NACA66-310
NACA66-310 |  |  |  | Cl Max: | 1.184 | at alpha= | 20 | deg
JavaFoil+Calcfoil stall+Eppler ext transition |  |  |  | L/D Max: | 120.701 | at alpha= | 1.5 | deg
Re: | 1000000 |  |  | Cd Min: | 0.00438 | at alpha= | -1 | deg
Mach: | 0.5 |  |  | Cl=0 at alpha= | -2.6894 | deg
|  |  |  | @ Cl=0.1, Cd= | 0.0074209
|  |  |  | @ Cl=0.4, Cd= | 0.0044304
|  |  |  | @ Cl=0.6, Cd= | 0.084999
alpha (deg) | Cl | Cd | Cm | Cl/Cd
-20 | -0.923 | 0.19139 | -0.024 | -4.823
-19.5 | -0.897 | 0.18773 | -0.024 | -4.777
-19 | -0.871 | 0.18091 | -0.024 | -4.815
-18.5 | -0.845 | 0.17669 | -0.025 | -4.784
-18 | -0.818 | 0.17374 | -0.024 | -4.707
-17.5 | -0.791 | 0.16616 | -0.024 | -4.759
-17 | -0.765 | 0.16223 | -0.025 | -4.713
-16.5 | -0.738 | 0.15704 | -0.025 | -4.702
-16 | -0.712 | 0.15281 | -0.026 | -4.661
-15.5 | -0.686 | 0.14501 | -0.026 | -4.731
-15 | -0.658 | 0.13857 | -0.025 | -4.75
-14.5 | -0.632 | 0.1342 | -0.025 | -4.707
-14 | -0.605 | 0.13029 | -0.026 | -4.646
-13.5 | -0.579 | 0.1231 | -0.026 | -4.703
-13 | -0.552 | 0.11951 | -0.026 | -4.623
-12.5 | -0.526 | 0.11343 | -0.027 | -4.637
-12 | -0.499 | 0.11092 | -0.026 | -4.495
-11.5 | -0.472 | 0.10465 | -0.026 | -4.509
-11 | -0.445 | 0.1045 | -0.026 | -4.26
-10.5 | -0.419 | 0.09996 | -0.027 | -4.188
-10 | -0.392 | 0.09707 | -0.027 | -4.038
-9.5 | -0.365 | 0.09404 | -0.027 | -3.885
-9 | -0.339 | 0.09147 | -0.028 | -3.702
-8.5 | -0.311 | 0.11665 | -0.025 | -2.668
-8 | -0.285 | 0.05998 | -0.027 | -4.746
-7.5 | -0.258 | 0.05381 | -0.027 | -4.793
-7 | -0.231 | 0.04895 | -0.028 | -4.724
-6.5 | -0.204 | 0.05733 | -0.027 | -3.563
-6 | -0.26 | 0.04757 | -0.026 | -5.471
-5.5 | -0.264 | 0.04098 | -0.027 | -6.446
-5 | -0.232 | 0.03777 | -0.028 | -6.141
-4.5 | -0.188 | 0.03514 | -0.031 | -5.348
-4 | -0.139 | 0.03301 | -0.033 | -4.197
-3.5 | -0.107 | 0.00841 | -0.072 | -12.752
-3 | -0.041 | 0.00807 | -0.073 | -5.135
-2.5 | 0.025 | 0.00775 | -0.074 | 3.292
-2 | 0.093 | 0.00753 | -0.075 | 12.362
-1.5 | 0.161 | 0.00647 | -0.076 | 24.897
-1 | 0.23 | 0.00438 | -0.077 | 52.423
-0.5 | 0.298 | 0.0044 | -0.078 | 67.571
0 | 0.366 | 0.0044 | -0.079 | 83.069
0.5 | 0.433 | 0.00446 | -0.079 | 97.295
1 | 0.5 | 0.00466 | -0.08 | 107.193
1.5 | 0.566 | 0.00469 | -0.081 | 120.701
2 | 0.631 | 0.00856 | -0.082 | 73.66
2.5 | 0.694 | 0.01056 | -0.083 | 65.741
3 | 0.755 | 0.01108 | -0.083 | 68.175
3.5 | 0.813 | 0.01165 | -0.084 | 69.772
4 | 0.862 | 0.01232 | -0.085 | 69.988
4.5 | 0.897 | 0.01293 | -0.086 | 69.371
5 | 0.734 | 0.03767 | -0.038 | 19.487
5.5 | 0.691 | 0.04219 | -0.034 | 16.388
6 | 0.462 | 0.04739 | -0.034 | 9.744
6.5 | 0.488 | 0.06684 | -0.035 | 7.302
7 | 0.515 | 0.05054 | -0.037 | 10.183
7.5 | 0.541 | 0.07907 | -0.037 | 6.837
8 | 0.567 | 0.08248 | -0.037 | 6.869
8.5 | 0.593 | 0.08446 | -0.041 | 7.027
9 | 0.619 | 0.08646 | -0.041 | 7.164
9.5 | 0.645 | 0.08894 | -0.041 | 7.255
10 | 0.671 | 0.09448 | -0.041 | 7.103
10.5 | 0.697 | 0.09733 | -0.042 | 7.159
11 | 0.724 | 0.10531 | -0.046 | 6.876
11.5 | 0.749 | 0.11289 | -0.046 | 6.639
12 | 0.775 | 0.11619 | -0.046 | 6.67
12.5 | 0.8 | 0.11963 | -0.046 | 6.691
13 | 0.826 | 0.11923 | -0.047 | 6.927
13.5 | 0.853 | 0.13041 | -0.05 | 6.542
14 | 0.878 | 0.13413 | -0.051 | 6.549
14.5 | 0.904 | 0.13794 | -0.051 | 6.551
15 | 0.929 | 0.1417 | -0.052 | 6.556
15.5 | 0.956 | 0.1516 | -0.054 | 6.304
16 | 0.981 | 0.15713 | -0.055 | 6.246
16.5 | 1.006 | 0.16346 | -0.055 | 6.157
17 | 1.031 | 0.16674 | -0.056 | 6.185
17.5 | 1.057 | 0.1703 | -0.057 | 6.207
18 | 1.084 | 0.17303 | -0.06 | 6.266
18.5 | 1.109 | 0.1769 | -0.06 | 6.267
19 | 1.133 | 0.18288 | -0.06 | 6.197
19.5 | 1.158 | 0.19067 | -0.061 | 6.074
20 | 1.184 | 0.19618 | -0.063 | 6.038

## 48. Re 1M Mach 0.50 (2)
BIGFOIL.COM POLAR EXPORT
NACA66-310
NACA66-310 |  |  |  | Cl Max: | 1.0892 | at alpha= | 20 | deg
XFOIL ncrit=9 |  |  |  | L/D Max: | 103.92 | at alpha= | 2 | deg
Re: | 1000000 |  |  | Cd Min: | 0.29801 | at alpha= | 20 | deg
Mach: | 0.5 |  |  | Cl=0 at alpha= | -2.5169 | deg
|  |  |  | @ Cl=0.1, Cd= | 0.0073085
|  |  |  | @ Cl=0.4, Cd= | 0.0055969
|  |  |  | @ Cl=0.6, Cd= | 0.0072173
alpha (deg) | Cl | Cd | Cm | Cl/Cd
-20 | -0.7151 | 0.25907 | 0.0244 | -2.7603
-19.5 | -0.6942 | 0.25115 | 0.0197 | -2.7641
-19 | -0.6733 | 0.24315 | 0.0151 | -2.7691
-18.5 | -0.6516 | 0.23478 | 0.0103 | -2.7754
-18 | -0.6308 | 0.22679 | 0.0056 | -2.7814
-17.5 | -0.6111 | 0.21855 | 0.0009 | -2.7962
-17 | -0.5921 | 0.21045 | -0.0036 | -2.8135
-16.5 | -0.5734 | 0.20224 | -0.0069 | -2.8352
-16 | -0.5545 | 0.19493 | -0.0106 | -2.8446
-15.5 | -0.5359 | 0.18735 | -0.0144 | -2.8604
-15 | -0.5172 | 0.1795 | -0.0183 | -2.8813
-14.5 | -0.5009 | 0.17157 | -0.0225 | -2.9195
-14 | -0.486 | 0.16374 | -0.0262 | -2.9681
-13.5 | -0.473 | 0.1556 | -0.0299 | -3.0398
-13 | -0.4597 | 0.14783 | -0.0329 | -3.1097
-12.5 | -0.4479 | 0.13975 | -0.0346 | -3.205
-12 | -0.4355 | 0.13299 | -0.0367 | -3.2747
-11.5 | -0.4254 | 0.12583 | -0.0391 | -3.3808
-11 | -0.4176 | 0.11781 | -0.0431 | -3.5447
-9.5 | -0.3961 | 0.09194 | -0.0552 | -4.3082
-9 | -0.3741 | 0.08304 | -0.0633 | -4.5051
-8.5 | -0.3463 | 0.07318 | -0.0751 | -4.7322
-8 | -0.319 | 0.06154 | -0.0913 | -5.1836
-7 | -0.3488 | 0.04466 | -0.0999 | -7.8101
-6.5 | -0.3616 | 0.03578 | -0.0964 | -10.1062
-6 | -0.3565 | 0.02874 | -0.092 | -12.4043
-5.5 | -0.3304 | 0.02344 | -0.0879 | -14.0956
-5 | -0.291 | 0.01828 | -0.0841 | -15.919
-4.5 | -0.2375 | 0.01438 | -0.0814 | -16.516
-4 | -0.1767 | 0.01211 | -0.0796 | -14.5912
-3.5 | -0.1202 | 0.01009 | -0.0775 | -11.9128
-3 | -0.0601 | 0.00921 | -0.0763 | -6.5255
-2.5 | 0.0021 | 0.00861 | -0.0756 | 0.2439
-2 | 0.0645 | 0.00801 | -0.0751 | 8.0524
-1.5 | 0.1232 | 0.00685 | -0.0749 | 17.9854
-1 | 0.1807 | 0.00533 | -0.0748 | 33.9024
-0.5 | 0.2466 | 0.00546 | -0.0748 | 45.1648
0 | 0.3122 | 0.00558 | -0.0748 | 55.9498
0.5 | 0.379 | 0.0056 | -0.0752 | 67.6786
1 | 0.4459 | 0.00559 | -0.0756 | 79.7674
1.5 | 0.5106 | 0.00552 | -0.0752 | 92.5
2 | 0.5726 | 0.00551 | -0.074 | 103.9201
2.5 | 0.5999 | 0.0072 | -0.0666 | 83.3194
3 | 0.6154 | 0.00989 | -0.0583 | 62.2245
3.5 | 0.6695 | 0.01064 | -0.0557 | 62.9229
4 | 0.7175 | 0.0117 | -0.0518 | 61.3248
4.5 | 0.7667 | 0.01265 | -0.048 | 60.6087
5 | 0.8052 | 0.01405 | -0.0421 | 57.3096
5.5 | 0.8496 | 0.01637 | -0.0372 | 51.8998
6 | 0.919 | 0.02016 | -0.0361 | 45.5853
7 | 0.9725 | 0.03176 | -0.023 | 30.6203
7.5 | 0.9525 | 0.03757 | -0.0113 | 25.3527
8 | 0.9228 | 0.04362 | -0.0022 | 21.1554
8.5 | 0.8926 | 0.05186 | 0.001 | 17.2117
9 | 0.8585 | 0.06186 | -0.0003 | 13.8781
9.5 | 0.8259 | 0.07476 | -0.0075 | 11.0474
10 | 0.8067 | 0.09175 | -0.0207 | 8.7924
10.5 | 0.7957 | 0.10625 | -0.0299 | 7.4889
11 | 0.7908 | 0.1191 | -0.0373 | 6.6398
11.5 | 0.791 | 0.13115 | -0.044 | 6.0313
12 | 0.7959 | 0.14261 | -0.0503 | 5.581
12.5 | 0.8046 | 0.15361 | -0.0563 | 5.2379
13 | 0.815 | 0.16372 | -0.0613 | 4.978
13.5 | 0.8295 | 0.17429 | -0.0671 | 4.7593
14 | 0.8458 | 0.18472 | -0.073 | 4.5788
14.5 | 0.8621 | 0.19582 | -0.0803 | 4.4025
15 | 0.8808 | 0.20529 | -0.0859 | 4.2905
15.5 | 0.9003 | 0.21433 | -0.0913 | 4.2005
16 | 0.9206 | 0.22311 | -0.0964 | 4.1262
16.5 | 0.9411 | 0.2326 | -0.101 | 4.046
17 | 0.9617 | 0.24227 | -0.1069 | 3.9695
17.5 | 0.9814 | 0.25202 | -0.1135 | 3.8941
18 | 1.0034 | 0.2621 | -0.1202 | 3.8283
18.5 | 1.0252 | 0.2713 | -0.126 | 3.7788
19 | 1.0468 | 0.28004 | -0.1317 | 3.738
19.5 | 1.0679 | 0.28843 | -0.137 | 3.7025
20 | 1.0892 | 0.29801 | -0.1424 | 3.6549

## 49. Re 2M Mach 0.00 (1)
BIGFOIL.COM POLAR EXPORT
NACA66-310
NACA66-310 |  |  |  | Cl Max: | 1.022 | at alpha= | 7.5 | deg
JavaFoil+Calcfoil stall+Eppler ext transition |  |  |  | L/D Max: | 143.264 | at alpha= | 2 | deg
Re: | 2000000 |  |  | Cd Min: | 0.00372 | at alpha= | -1 | deg
Mach: | 0 |  |  | Cl=0 at alpha= | -2.6897 | deg
|  |  |  | @ Cl=0.1, Cd= | 0.0059249
|  |  |  | @ Cl=0.4, Cd= | 0.0037726
|  |  |  | @ Cl=0.6, Cd= | 0.0074729
alpha (deg) | Cl | Cd | Cm | Cl/Cd
-16 | -0.374 | 0.12813 | -0.019 | -2.918
-15.5 | -0.394 | 0.1215 | -0.02 | -3.241
-15 | -0.414 | 0.11413 | -0.02 | -3.626
-14.5 | -0.434 | 0.10955 | -0.02 | -3.958
-14 | -0.453 | 0.10487 | -0.02 | -4.318
-13.5 | -0.471 | 0.09896 | -0.02 | -4.76
-13 | -0.487 | 0.09504 | -0.02 | -5.122
-12.5 | -0.496 | 0.0894 | -0.02 | -5.545
-12 | -0.502 | 0.08293 | -0.02 | -6.055
-11.5 | -0.506 | 0.08016 | -0.021 | -6.311
-11 | -0.507 | 0.07365 | -0.021 | -6.877
-10.5 | -0.504 | 0.06822 | -0.022 | -7.382
-10 | -0.497 | 0.0647 | -0.022 | -7.677
-9.5 | -0.486 | 0.06 | -0.023 | -8.097
-9 | -0.471 | 0.05657 | -0.024 | -8.317
-8.5 | -0.451 | 0.053 | -0.025 | -8.508
-8 | -0.427 | 0.04897 | -0.026 | -8.727
-7.5 | -0.4 | 0.04575 | -0.027 | -8.744
-7 | -0.369 | 0.04285 | -0.028 | -8.602
-6.5 | -0.412 | 0.0084 | -0.058 | -49.099
-6 | -0.366 | 0.00743 | -0.059 | -49.186
-5.5 | -0.315 | 0.00718 | -0.06 | -43.919
-5 | -0.263 | 0.00694 | -0.06 | -37.857
-4.5 | -0.208 | 0.00677 | -0.061 | -30.714
-4 | -0.151 | 0.00652 | -0.062 | -23.231
-3.5 | -0.094 | 0.00637 | -0.063 | -14.787
-3 | -0.036 | 0.00631 | -0.063 | -5.738
-2.5 | 0.022 | 0.00619 | -0.064 | 3.59
-2 | 0.081 | 0.00597 | -0.065 | 13.549
-1.5 | 0.14 | 0.00583 | -0.066 | 23.974
-1 | 0.199 | 0.00372 | -0.067 | 53.5
-0.5 | 0.258 | 0.00374 | -0.067 | 68.902
0 | 0.317 | 0.00374 | -0.068 | 84.654
0.5 | 0.376 | 0.00376 | -0.069 | 99.906
1 | 0.433 | 0.00379 | -0.07 | 114.448
1.5 | 0.491 | 0.00381 | -0.07 | 129.06
2 | 0.549 | 0.00383 | -0.071 | 143.264
2.5 | 0.605 | 0.00783 | -0.072 | 77.299
3 | 0.661 | 0.00748 | -0.072 | 88.355
3.5 | 0.715 | 0.00769 | -0.073 | 93.069
4 | 0.768 | 0.00794 | -0.074 | 96.644
4.5 | 0.816 | 0.00825 | -0.075 | 98.902
5 | 0.862 | 0.0086 | -0.075 | 100.204
5.5 | 0.904 | 0.00888 | -0.076 | 101.796
6 | 0.942 | 0.00933 | -0.077 | 100.887
6.5 | 0.974 | 0.0117 | -0.077 | 83.233
7 | 1.001 | 0.01212 | -0.078 | 82.597
7.5 | 1.022 | 0.01265 | -0.078 | 80.802
8 | 0.84 | 0.04932 | -0.039 | 17.041
8.5 | 0.848 | 0.05234 | -0.039 | 16.206
9 | 0.844 | 0.0569 | -0.036 | 14.838
9.5 | 0.833 | 0.06137 | -0.035 | 13.57
10 | 0.816 | 0.06554 | -0.035 | 12.447
10.5 | 0.793 | 0.07071 | -0.035 | 11.222
11 | 0.767 | 0.07622 | -0.034 | 10.064
11.5 | 0.738 | 0.08074 | -0.034 | 9.137
12 | 0.706 | 0.08616 | -0.035 | 8.196
12.5 | 0.673 | 0.09036 | -0.036 | 7.447

## 50. Re 2M Mach 0.00 (2)
BIGFOIL.COM POLAR EXPORT
NACA66-310
NACA66-310 |  |  |  | Cl Max: | 1.4017 | at alpha= | 13 | deg
XFOIL ncrit=9 |  |  |  | L/D Max: | 111.3 | at alpha= | 1.5 | deg
Re: | 2000000 |  |  | Cd Min: | 0.06703 | at alpha= | 16 | deg
Mach: | 0 |  |  | Cl=0 at alpha= | -2.4884 | deg
|  |  |  | @ Cl=0.1, Cd= | 0.0053592
|  |  |  | @ Cl=0.4, Cd= | 0.0039349
|  |  |  | @ Cl=0.6, Cd= | 0.0080435
alpha (deg) | Cl | Cd | Cm | Cl/Cd
-10.5 | -0.7834 | 0.02259 | -0.0725 | -34.6791
-10 | -0.7497 | 0.02023 | -0.0703 | -37.0588
-9.5 | -0.7235 | 0.01594 | -0.067 | -45.389
-9 | -0.6775 | 0.01494 | -0.0662 | -45.3481
-8.5 | -0.6287 | 0.01422 | -0.0656 | -44.2124
-8 | -0.5805 | 0.01309 | -0.065 | -44.3468
-7.5 | -0.531 | 0.01217 | -0.0644 | -43.6319
-7 | -0.4787 | 0.01172 | -0.0643 | -40.8447
-6.5 | -0.432 | 0.01005 | -0.0633 | -42.9851
-6 | -0.3797 | 0.00954 | -0.0631 | -39.8008
-5.5 | -0.3272 | 0.00893 | -0.063 | -36.6405
-5 | -0.2734 | 0.00859 | -0.063 | -31.8277
-4.5 | -0.2217 | 0.00775 | -0.0627 | -28.6065
-4 | -0.1673 | 0.00739 | -0.0629 | -22.6387
-3.5 | -0.112 | 0.00714 | -0.0632 | -15.6863
-3 | -0.057 | 0.00674 | -0.0634 | -8.457
-2.5 | -0.0013 | 0.00654 | -0.0637 | -0.19878
-2 | 0.0549 | 0.00628 | -0.0641 | 8.742
-1.5 | 0.1078 | 0.0052 | -0.0646 | 20.7308
-1 | 0.1619 | 0.00393 | -0.0655 | 41.1959
-0.5 | 0.2189 | 0.00383 | -0.066 | 57.154
0 | 0.2759 | 0.00383 | -0.0665 | 72.0366
0.5 | 0.3328 | 0.00388 | -0.0669 | 85.7732
1 | 0.3897 | 0.00392 | -0.0673 | 99.4133
1.5 | 0.4452 | 0.004 | -0.0675 | 111.3
2 | 0.4938 | 0.00464 | -0.0664 | 106.4224
2.5 | 0.533 | 0.00618 | -0.0639 | 86.246
3 | 0.573 | 0.0077 | -0.0617 | 74.4156
3.5 | 0.6233 | 0.00834 | -0.061 | 74.7362
4 | 0.6762 | 0.00868 | -0.0608 | 77.9032
5 | 0.7795 | 0.00957 | -0.06 | 81.4525
5.5 | 0.8311 | 0.00998 | -0.0596 | 83.2766
6 | 0.8781 | 0.01082 | -0.0584 | 81.1553
6.5 | 0.929 | 0.01121 | -0.0579 | 82.8724
7.5 | 1.0198 | 0.01299 | -0.055 | 78.5065
8 | 1.0677 | 0.01351 | -0.0541 | 79.0303
8.5 | 1.1135 | 0.01413 | -0.0528 | 78.804
9 | 1.158 | 0.01469 | -0.0513 | 78.8291
9.5 | 1.1854 | 0.01646 | -0.0465 | 72.017
10 | 1.2215 | 0.01713 | -0.0434 | 71.3076
10.5 | 1.2625 | 0.01813 | -0.0417 | 69.636
11 | 1.2977 | 0.01944 | -0.039 | 66.7541
11.5 | 1.3307 | 0.02078 | -0.0362 | 64.0375
12 | 1.3622 | 0.02213 | -0.0333 | 61.5545
12.5 | 1.3877 | 0.024 | -0.0298 | 57.8208
13 | 1.4017 | 0.0269 | -0.0252 | 52.1078
13.5 | 1.3859 | 0.03267 | -0.0183 | 42.4212
14 | 1.3623 | 0.03921 | -0.0125 | 34.7437
14.5 | 1.3718 | 0.04252 | -0.0103 | 32.2625
15 | 1.3237 | 0.05277 | -0.0076 | 25.0843
15.5 | 1.3353 | 0.05667 | -0.0077 | 23.5627
16 | 1.3059 | 0.06703 | -0.0104 | 19.4823

## 51. Re 2M Mach 0.10 (1)
BIGFOIL.COM POLAR EXPORT
NACA66-310
NACA66-310 |  |  |  | Cl Max: | 1.02 | at alpha= | 7.5 | deg
JavaFoil+Calcfoil stall+Eppler ext transition |  |  |  | L/D Max: | 143.534 | at alpha= | 2 | deg
Re: | 2000000 |  |  | Cd Min: | 0.00373 | at alpha= | -1 | deg
Mach: | 0.1 |  |  | Cl=0 at alpha= | -2.6897 | deg
|  |  |  | @ Cl=0.1, Cd= | 0.0059614
|  |  |  | @ Cl=0.4, Cd= | 0.0037559
|  |  |  | @ Cl=0.6, Cd= | 0.0072614
alpha (deg) | Cl | Cd | Cm | Cl/Cd
-16 | -0.331 | 0.12733 | -0.019 | -2.602
-15.5 | -0.354 | 0.12364 | -0.02 | -2.859
-15 | -0.376 | 0.11579 | -0.02 | -3.249
-14.5 | -0.399 | 0.11143 | -0.02 | -3.579
-14 | -0.421 | 0.10447 | -0.02 | -4.031
-13.5 | -0.443 | 0.09842 | -0.02 | -4.498
-13 | -0.462 | 0.09575 | -0.02 | -4.823
-12.5 | -0.474 | 0.08816 | -0.02 | -5.374
-12 | -0.483 | 0.08407 | -0.02 | -5.75
-11.5 | -0.49 | 0.0804 | -0.021 | -6.096
-11 | -0.494 | 0.07398 | -0.021 | -6.672
-10.5 | -0.493 | 0.06889 | -0.021 | -7.16
-10 | -0.489 | 0.06532 | -0.022 | -7.484
-9.5 | -0.48 | 0.06058 | -0.023 | -7.927
-9 | -0.467 | 0.0572 | -0.024 | -8.158
-8.5 | -0.449 | 0.05318 | -0.025 | -8.437
-8 | -0.426 | 0.04941 | -0.026 | -8.624
-7.5 | -0.4 | 0.04608 | -0.027 | -8.673
-7 | -0.369 | 0.04313 | -0.028 | -8.55
-6.5 | -0.334 | 0.04033 | -0.029 | -8.29
-6 | -0.367 | 0.00742 | -0.059 | -49.434
-5.5 | -0.317 | 0.00717 | -0.06 | -44.161
-5 | -0.264 | 0.007 | -0.061 | -37.709
-4.5 | -0.209 | 0.00676 | -0.061 | -30.884
-4 | -0.152 | 0.00658 | -0.062 | -23.121
-3.5 | -0.095 | 0.00642 | -0.063 | -14.742
-3 | -0.036 | 0.00631 | -0.064 | -5.768
-2.5 | 0.022 | 0.00618 | -0.065 | 3.611
-2 | 0.081 | 0.006 | -0.065 | 13.544
-1.5 | 0.14 | 0.00588 | -0.066 | 23.892
-1 | 0.2 | 0.00373 | -0.067 | 53.609
-0.5 | 0.259 | 0.00373 | -0.068 | 69.522
0 | 0.318 | 0.00373 | -0.068 | 85.277
0.5 | 0.377 | 0.00374 | -0.069 | 100.812
1 | 0.435 | 0.00378 | -0.07 | 115.266
1.5 | 0.494 | 0.00382 | -0.071 | 129.185
2 | 0.551 | 0.00384 | -0.071 | 143.534
2.5 | 0.608 | 0.00782 | -0.072 | 77.741
3 | 0.664 | 0.00747 | -0.073 | 88.866
3.5 | 0.719 | 0.00774 | -0.074 | 92.825
4 | 0.771 | 0.00796 | -0.074 | 96.819
4.5 | 0.82 | 0.00826 | -0.075 | 99.282
5 | 0.865 | 0.00861 | -0.076 | 100.51
5.5 | 0.907 | 0.00892 | -0.076 | 101.627
6 | 0.944 | 0.00936 | -0.077 | 100.85
6.5 | 0.975 | 0.01177 | -0.078 | 82.892
7 | 1.001 | 0.0122 | -0.078 | 82.021
7.5 | 1.02 | 0.01276 | -0.079 | 79.977
8 | 0.837 | 0.04989 | -0.038 | 16.77
8.5 | 0.842 | 0.05288 | -0.038 | 15.924
9 | 0.836 | 0.05757 | -0.036 | 14.521
9.5 | 0.821 | 0.06153 | -0.036 | 13.346
10 | 0.8 | 0.06589 | -0.035 | 12.138
10.5 | 0.773 | 0.07079 | -0.034 | 10.919
11 | 0.742 | 0.0759 | -0.034 | 9.78
11.5 | 0.708 | 0.08239 | -0.034 | 8.598
12 | 0.672 | 0.08876 | -0.036 | 7.575
12.5 | 0.635 | 0.09137 | -0.036 | 6.947

## 52. Re 2M Mach 0.10 (2)
BIGFOIL.COM POLAR EXPORT
NACA66-310
NACA66-310 |  |  |  | Cl Max: | 1.3755 | at alpha= | 12.5 | deg
XFOIL ncrit=9 |  |  |  | L/D Max: | 111.9 | at alpha= | 1.5 | deg
Re: | 2000000 |  |  | Cd Min: | 0.22487 | at alpha= | 17.5 | deg
Mach: | 0.1 |  |  | Cl=0 at alpha= | -2.4876 | deg
|  |  |  | @ Cl=0.1, Cd= | 0.0054055
|  |  |  | @ Cl=0.4, Cd= | 0.0039403
|  |  |  | @ Cl=0.6, Cd= | 0.0080563
alpha (deg) | Cl | Cd | Cm | Cl/Cd
-9.5 | -0.6987 | 0.02159 | -0.0716 | -32.3622
-9 | -0.6796 | 0.01565 | -0.0675 | -43.4249
-8.5 | -0.6303 | 0.01499 | -0.0669 | -42.048
-8 | -0.5825 | 0.01369 | -0.0661 | -42.5493
-7.5 | -0.5335 | 0.01253 | -0.0654 | -42.5778
-7 | -0.4816 | 0.01187 | -0.065 | -40.5729
-6.5 | -0.4343 | 0.01019 | -0.064 | -42.6202
-6 | -0.3817 | 0.00968 | -0.0638 | -39.4318
-5.5 | -0.3289 | 0.00903 | -0.0635 | -36.423
-5 | -0.2751 | 0.00863 | -0.0635 | -31.8772
-4.5 | -0.223 | 0.0078 | -0.0632 | -28.5897
-4 | -0.1683 | 0.00743 | -0.0632 | -22.6514
-3.5 | -0.1127 | 0.00715 | -0.0635 | -15.7622
-3 | -0.0574 | 0.00676 | -0.0637 | -8.4911
-2.5 | -0.0014 | 0.00655 | -0.064 | -0.21374
-2 | 0.0551 | 0.00629 | -0.0645 | 8.7599
-1.5 | 0.1084 | 0.00524 | -0.0649 | 20.687
-1 | 0.1627 | 0.00393 | -0.0659 | 41.3995
-0.5 | 0.22 | 0.00384 | -0.0663 | 57.2917
0 | 0.2774 | 0.00384 | -0.0668 | 72.2396
0.5 | 0.3346 | 0.00388 | -0.0672 | 86.2371
1 | 0.3918 | 0.00393 | -0.0677 | 99.6947
1.5 | 0.4476 | 0.004 | -0.0678 | 111.9
2 | 0.496 | 0.00467 | -0.0666 | 106.2099
2.5 | 0.5353 | 0.00622 | -0.0641 | 86.0611
3 | 0.5753 | 0.00775 | -0.0618 | 74.2323
3.5 | 0.6261 | 0.00838 | -0.0611 | 74.7136
4 | 0.6793 | 0.00871 | -0.0609 | 77.9908
4.5 | 0.7311 | 0.00922 | -0.0604 | 79.295
5 | 0.7832 | 0.00961 | -0.06 | 81.4984
5.5 | 0.835 | 0.01005 | -0.0595 | 83.0846
6 | 0.8822 | 0.01088 | -0.0582 | 81.0846
6.5 | 0.9332 | 0.01131 | -0.0576 | 82.5111
7.5 | 1.0245 | 0.01311 | -0.0545 | 78.1465
8 | 1.072 | 0.01371 | -0.0533 | 78.1911
8.5 | 1.1178 | 0.01438 | -0.0519 | 77.733
9 | 1.1621 | 0.01501 | -0.0501 | 77.4217
9.5 | 1.1896 | 0.01677 | -0.0453 | 70.9362
10 | 1.2249 | 0.01763 | -0.0418 | 69.4782
10.5 | 1.2633 | 0.01891 | -0.0395 | 66.8059
11 | 1.297 | 0.02048 | -0.0365 | 63.3301
11.5 | 1.3282 | 0.02209 | -0.0333 | 60.1268
12 | 1.3574 | 0.0237 | -0.03 | 57.2743
12.5 | 1.3755 | 0.02636 | -0.0256 | 52.1813
13 | 1.3654 | 0.03173 | -0.0188 | 43.0318
13.5 | 1.3238 | 0.04019 | -0.0114 | 32.9385
14 | 1.2991 | 0.0473 | -0.0078 | 27.4651
14.5 | 1.2846 | 0.05399 | -0.0067 | 23.7933
15.5 | 0.8483 | 0.18932 | -0.0732 | 4.4808
16 | 0.8595 | 0.19875 | -0.0782 | 4.3245
16.5 | 0.8721 | 0.20765 | -0.0832 | 4.1999
17 | 0.8864 | 0.21711 | -0.0884 | 4.0827
17.5 | 0.9012 | 0.22487 | -0.0931 | 4.0076

## 53. Re 2M Mach 0.25 (1)
BIGFOIL.COM POLAR EXPORT
NACA66-310
NACA66-310 |  |  |  | Cl Max: | 0.977 | at alpha= | 6.5 | deg
JavaFoil+Calcfoil stall+Eppler ext transition |  |  |  | L/D Max: | 146.22 | at alpha= | 2 | deg
Re: | 2000000 |  |  | Cd Min: | 0.00375 | at alpha= | -1 | deg
Mach: | 0.25 |  |  | Cl=0 at alpha= | -2.6917 | deg
|  |  |  | @ Cl=0.1, Cd= | 0.005782
|  |  |  | @ Cl=0.4, Cd= | 0.00379
|  |  |  | @ Cl=0.6, Cd= | 0.09083
alpha (deg) | Cl | Cd | Cm | Cl/Cd
-14 | -0.064 | 0.10536 | -0.022 | -0.61
-13.5 | -0.154 | 0.10141 | -0.022 | -1.519
-13 | -0.223 | 0.09611 | -0.022 | -2.319
-12.5 | -0.271 | 0.08926 | -0.022 | -3.035
-12 | -0.313 | 0.08353 | -0.023 | -3.747
-11.5 | -0.349 | 0.08041 | -0.023 | -4.345
-11 | -0.38 | 0.07631 | -0.022 | -4.978
-10.5 | -0.404 | 0.07387 | -0.022 | -5.466
-10 | -0.421 | 0.06761 | -0.022 | -6.224
-9.5 | -0.43 | 0.06332 | -0.022 | -6.796
-9 | -0.432 | 0.05956 | -0.023 | -7.257
-8.5 | -0.427 | 0.0544 | -0.024 | -7.845
-8 | -0.414 | 0.05056 | -0.026 | -8.182
-7.5 | -0.394 | 0.04718 | -0.026 | -8.346
-7 | -0.368 | 0.04412 | -0.028 | -8.338
-6.5 | -0.336 | 0.04117 | -0.028 | -8.171
-6 | -0.372 | 0.00838 | -0.061 | -44.325
-5.5 | -0.323 | 0.00732 | -0.061 | -44.076
-5 | -0.27 | 0.00707 | -0.062 | -38.142
-4.5 | -0.214 | 0.00689 | -0.063 | -31.028
-4 | -0.156 | 0.00663 | -0.064 | -23.527
-3.5 | -0.097 | 0.00623 | -0.065 | -15.567
-3 | -0.037 | 0.00604 | -0.066 | -6.18
-2.5 | 0.023 | 0.00581 | -0.066 | 3.945
-2 | 0.084 | 0.00575 | -0.067 | 14.535
-1.5 | 0.144 | 0.00587 | -0.068 | 24.596
-1 | 0.206 | 0.00375 | -0.069 | 54.784
-0.5 | 0.266 | 0.00375 | -0.069 | 71.011
0 | 0.327 | 0.00376 | -0.07 | 86.946
0.5 | 0.388 | 0.00379 | -0.071 | 102.257
1 | 0.447 | 0.00379 | -0.072 | 118.206
1.5 | 0.507 | 0.00385 | -0.073 | 131.668
2 | 0.566 | 0.00387 | -0.073 | 146.22
2.5 | 0.624 | 0.00797 | -0.074 | 78.338
3 | 0.681 | 0.00762 | -0.075 | 89.47
3.5 | 0.737 | 0.00783 | -0.076 | 94.101
4 | 0.79 | 0.00813 | -0.076 | 97.094
4.5 | 0.838 | 0.00849 | -0.077 | 98.758
5 | 0.882 | 0.00887 | -0.078 | 99.417
5.5 | 0.921 | 0.00919 | -0.078 | 100.205
6 | 0.953 | 0.01168 | -0.079 | 81.544
6.5 | 0.977 | 0.01229 | -0.08 | 79.509
7 | 0.799 | 0.04885 | -0.03 | 16.366
7.5 | 0.809 | 0.04707 | -0.04 | 17.185
8 | 0.803 | 0.05182 | -0.036 | 15.501
8.5 | 0.791 | 0.05582 | -0.035 | 14.167
9 | 0.762 | 0.06027 | -0.033 | 12.635
9.5 | 0.716 | 0.06538 | -0.034 | 10.954
10 | 0.66 | 0.0706 | -0.035 | 9.348
10.5 | 0.594 | 0.07586 | -0.035 | 7.833
11 | 0.521 | 0.08216 | -0.036 | 6.337
11.5 | 0.441 | 0.09083 | -0.036 | 4.852

## 54. Re 2M Mach 0.25 (2)
BIGFOIL.COM POLAR EXPORT
NACA66-310
NACA66-310 |  |  |  | Cl Max: | 1.2037 | at alpha= | 10 | deg
XFOIL ncrit=9 |  |  |  | L/D Max: | 113.778 | at alpha= | 1.5 | deg
Re: | 2000000 |  |  | Cd Min: | 0.23846 | at alpha= | -20 | deg
Mach: | 0.25 |  |  | Cl=0 at alpha= | -2.4845 | deg
|  |  |  | @ Cl=0.1, Cd= | 0.0056874
|  |  |  | @ Cl=0.4, Cd= | 0.0039579
|  |  |  | @ Cl=0.6, Cd= | 0.0081673
alpha (deg) | Cl | Cd | Cm | Cl/Cd
-20 | -0.6657 | 0.23846 | 0.0196 | -2.7917
-19.5 | -0.6494 | 0.23225 | 0.0158 | -2.7961
-19 | -0.6331 | 0.22572 | 0.0121 | -2.8048
-18.5 | -0.6169 | 0.21889 | 0.0085 | -2.8183
-18 | -0.6009 | 0.21197 | 0.0049 | -2.8348
-17.5 | -0.5852 | 0.20437 | 0.0012 | -2.8634
-17 | -0.5707 | 0.19701 | -0.0022 | -2.8968
-16.5 | -0.5571 | 0.18914 | -0.0057 | -2.9454
-16 | -0.547 | 0.18124 | -0.0087 | -3.0181
-15.5 | -0.5334 | 0.17498 | -0.0116 | -3.0483
-15 | -0.5202 | 0.16866 | -0.0143 | -3.0843
-14.5 | -0.5079 | 0.16176 | -0.0172 | -3.1398
-14 | -0.4963 | 0.15405 | -0.0202 | -3.2217
-13.5 | -0.4874 | 0.14597 | -0.0234 | -3.339
-13 | -0.479 | 0.13841 | -0.0261 | -3.4607
-12.5 | -0.4724 | 0.13027 | -0.029 | -3.6263
-12 | -0.4698 | 0.12215 | -0.0316 | -3.8461
-11.5 | -0.4689 | 0.11329 | -0.0348 | -4.1389
-11 | -0.4713 | 0.1035 | -0.0385 | -4.5536
-10.5 | -0.4758 | 0.09396 | -0.0425 | -5.0639
-10 | -0.4751 | 0.08546 | -0.0462 | -5.5593
-9.5 | -0.4793 | 0.0676 | -0.0655 | -7.0902
-9 | -0.4903 | 0.04956 | -0.0884 | -9.8931
-8.5 | -0.5157 | 0.04072 | -0.0842 | -12.6645
-8 | -0.5437 | 0.02762 | -0.0775 | -19.685
-7.5 | -0.5181 | 0.02188 | -0.0741 | -23.6792
-7 | -0.4931 | 0.014 | -0.0697 | -35.2214
-6.5 | -0.4414 | 0.0124 | -0.0687 | -35.5968
-6 | -0.3917 | 0.01057 | -0.0674 | -37.0577
-5.5 | -0.3377 | 0.00972 | -0.0668 | -34.7428
-5 | -0.2834 | 0.00895 | -0.0662 | -31.6648
-4.5 | -0.2295 | 0.00813 | -0.0656 | -28.2288
-4 | -0.1738 | 0.00761 | -0.0654 | -22.8384
-3.5 | -0.1166 | 0.00724 | -0.0655 | -16.105
-3 | -0.0598 | 0.00688 | -0.0656 | -8.6919
-2.5 | -0.0018 | 0.00659 | -0.0659 | -0.27314
-2 | 0.0563 | 0.00635 | -0.0662 | 8.8661
-1.5 | 0.1117 | 0.00551 | -0.0666 | 20.2722
-1 | 0.167 | 0.00398 | -0.0676 | 41.9598
-0.5 | 0.2259 | 0.00389 | -0.0681 | 58.072
0 | 0.2852 | 0.00388 | -0.0686 | 73.5052
0.5 | 0.3444 | 0.00392 | -0.0691 | 87.8571
1 | 0.4031 | 0.00396 | -0.0694 | 101.7929
1.5 | 0.4608 | 0.00405 | -0.0696 | 113.7778
2 | 0.5079 | 0.00489 | -0.0677 | 103.865
2.5 | 0.5468 | 0.00653 | -0.0649 | 83.7366
3 | 0.5874 | 0.00805 | -0.0622 | 72.9689
3.5 | 0.6411 | 0.00855 | -0.0616 | 74.9825
4 | 0.6962 | 0.00888 | -0.0613 | 78.4009
4.5 | 0.7486 | 0.00948 | -0.0603 | 78.9662
5 | 0.8026 | 0.00989 | -0.0597 | 81.1527
5.5 | 0.8543 | 0.0105 | -0.0585 | 81.3619
6 | 0.9031 | 0.01134 | -0.0568 | 79.6384
6.5 | 0.9544 | 0.01195 | -0.0555 | 79.8661
7 | 0.9995 | 0.01312 | -0.053 | 76.1814
7.5 | 1.0456 | 0.01418 | -0.0507 | 73.7377
8 | 1.0906 | 0.01538 | -0.0482 | 70.9103
8.5 | 1.1369 | 0.01629 | -0.0459 | 69.7913
9 | 1.1702 | 0.01917 | -0.0416 | 61.0433
9.5 | 1.1942 | 0.02208 | -0.0354 | 54.0851
10 | 1.2037 | 0.02806 | -0.0286 | 42.8974
10.5 | 1.1219 | 0.04392 | -0.0139 | 25.5442
11 | 1.0626 | 0.05454 | -0.0066 | 19.4829
11.5 | 0.9993 | 0.06709 | -0.0058 | 14.8949
12 | 0.9509 | 0.08111 | -0.0122 | 11.7236
12.5 | 0.8857 | 0.11206 | -0.0339 | 7.9038
13 | 0.8551 | 0.13185 | -0.0449 | 6.4854
13.5 | 0.8423 | 0.14744 | -0.053 | 5.7128
14 | 0.8401 | 0.16071 | -0.0599 | 5.2274
14.5 | 0.8427 | 0.1729 | -0.0661 | 4.8739
15 | 0.8449 | 0.18465 | -0.0721 | 4.5757

## 55. Re 2M Mach 0.50 (1)
BIGFOIL.COM POLAR EXPORT
NACA66-310
NACA66-310 |  |  |  | Cl Max: | 1.188 | at alpha= | 20 | deg
JavaFoil+Calcfoil stall+Eppler ext transition |  |  |  | L/D Max: | 144.93 | at alpha= | 1.5 | deg
Re: | 2000000 |  |  | Cd Min: | 0.00379 | at alpha= | -1 | deg
Mach: | 0.5 |  |  | Cl=0 at alpha= | -2.694 | deg
|  |  |  | @ Cl=0.1, Cd= | 0.0057746
|  |  |  | @ Cl=0.4, Cd= | 0.003825
|  |  |  | @ Cl=0.6, Cd= | 0.073779
alpha (deg) | Cl | Cd | Cm | Cl/Cd
-20 | -0.924 | 0.17284 | -0.024 | -5.344
-19.5 | -0.897 | 0.16975 | -0.024 | -5.285
-19 | -0.871 | 0.16212 | -0.024 | -5.374
-18.5 | -0.845 | 0.15796 | -0.025 | -5.352
-18 | -0.819 | 0.15649 | -0.025 | -5.235
-17.5 | -0.791 | 0.14992 | -0.025 | -5.277
-17 | -0.765 | 0.14644 | -0.025 | -5.223
-16.5 | -0.739 | 0.14115 | -0.025 | -5.233
-16 | -0.712 | 0.13693 | -0.026 | -5.203
-15.5 | -0.686 | 0.13162 | -0.026 | -5.214
-15 | -0.659 | 0.12428 | -0.025 | -5.3
-14.5 | -0.632 | 0.12144 | -0.026 | -5.205
-14 | -0.606 | 0.11753 | -0.026 | -5.153
-13.5 | -0.579 | 0.10885 | -0.026 | -5.321
-13 | -0.553 | 0.10541 | -0.027 | -5.243
-12.5 | -0.526 | 0.1021 | -0.027 | -5.154
-12 | -0.499 | 0.10041 | -0.027 | -4.97
-11.5 | -0.472 | 0.09499 | -0.026 | -4.971
-11 | -0.446 | 0.09396 | -0.027 | -4.742
-10.5 | -0.419 | 0.06988 | -0.028 | -5.997
-10 | -0.392 | 0.06438 | -0.028 | -6.095
-9.5 | -0.366 | 0.0603 | -0.029 | -6.066
-9 | -0.339 | 0.05595 | -0.029 | -6.06
-8.5 | -0.311 | 0.09631 | -0.026 | -3.232
-8 | -0.285 | 0.05605 | -0.028 | -5.083
-7.5 | -0.258 | 0.05073 | -0.029 | -5.09
-7 | -0.231 | 0.04623 | -0.03 | -5.008
-6.5 | -0.204 | 0.04642 | -0.029 | -4.404
-6 | -0.26 | 0.04497 | -0.027 | -5.792
-5.5 | -0.264 | 0.03919 | -0.028 | -6.744
-5 | -0.232 | 0.03636 | -0.03 | -6.387
-4.5 | -0.233 | 0.00792 | -0.07 | -29.385
-4 | -0.172 | 0.00766 | -0.071 | -22.404
-3.5 | -0.107 | 0.00739 | -0.072 | -14.534
-3 | -0.041 | 0.00706 | -0.073 | -5.877
-2.5 | 0.026 | 0.00593 | -0.074 | 4.303
-2 | 0.093 | 0.00579 | -0.075 | 16.095
-1.5 | 0.161 | 0.00564 | -0.076 | 28.543
-1 | 0.23 | 0.00379 | -0.077 | 60.62
-0.5 | 0.298 | 0.0038 | -0.078 | 78.264
0 | 0.366 | 0.00381 | -0.079 | 95.984
0.5 | 0.434 | 0.00384 | -0.079 | 113.014
1 | 0.5 | 0.00388 | -0.08 | 128.838
1.5 | 0.566 | 0.00391 | -0.081 | 144.93
2 | 0.631 | 0.00754 | -0.082 | 83.696
2.5 | 0.695 | 0.0078 | -0.083 | 89.073
3 | 0.756 | 0.00814 | -0.084 | 92.887
3.5 | 0.814 | 0.01028 | -0.084 | 79.187
4 | 0.863 | 0.01083 | -0.085 | 79.689
4.5 | 0.899 | 0.01147 | -0.086 | 78.334
5 | 0.909 | 0.01228 | -0.087 | 74.008
5.5 | 0.693 | 0.04027 | -0.038 | 17.2
6 | 0.462 | 0.04445 | -0.036 | 10.397
6.5 | 0.489 | 0.04907 | -0.037 | 9.956
7 | 0.515 | 0.04776 | -0.04 | 10.789
7.5 | 0.541 | 0.05336 | -0.04 | 10.143
8 | 0.567 | 0.06238 | -0.039 | 9.091
8.5 | 0.594 | 0.0732 | -0.042 | 8.113
9 | 0.62 | 0.07571 | -0.042 | 8.188
9.5 | 0.646 | 0.06442 | -0.043 | 10.026
10 | 0.671 | 0.08308 | -0.043 | 8.082
10.5 | 0.697 | 0.08722 | -0.043 | 7.994
11 | 0.725 | 0.09505 | -0.047 | 7.624
11.5 | 0.75 | 0.09941 | -0.047 | 7.543
12 | 0.775 | 0.10271 | -0.047 | 7.549
12.5 | 0.801 | 0.10615 | -0.047 | 7.545
13 | 0.826 | 0.10635 | -0.048 | 7.77
13.5 | 0.853 | 0.11496 | -0.051 | 7.424
14 | 0.879 | 0.11868 | -0.051 | 7.404
14.5 | 0.904 | 0.12253 | -0.051 | 7.378
15 | 0.929 | 0.12639 | -0.052 | 7.354
15.5 | 0.957 | 0.13633 | -0.056 | 7.021
16 | 0.982 | 0.13972 | -0.055 | 7.025
16.5 | 1.007 | 0.14227 | -0.056 | 7.077
17 | 1.032 | 0.1492 | -0.057 | 6.918
17.5 | 1.059 | 0.1553 | -0.059 | 6.82
18 | 1.085 | 0.15535 | -0.06 | 6.982
18.5 | 1.109 | 0.15921 | -0.06 | 6.967
19 | 1.134 | 0.16475 | -0.061 | 6.885
19.5 | 1.16 | 0.16862 | -0.062 | 6.877
20 | 1.188 | 0.17989 | -0.065 | 6.604

## 56. Re 2M Mach 0.50 (2)
BIGFOIL.COM POLAR EXPORT
NACA66-310
NACA66-310 |  |  |  | Cl Max: | 1.0983 | at alpha= | 20 | deg
XFOIL ncrit=9 |  |  |  | L/D Max: | 122.648 | at alpha= | 1.5 | deg
Re: | 2000000 |  |  | Cd Min: | 0.30006 | at alpha= | 20 | deg
Mach: | 0.5 |  |  | Cl=0 at alpha= | -2.4712 | deg
|  |  |  | @ Cl=0.1, Cd= | 0.006488
|  |  |  | @ Cl=0.4, Cd= | 0.0041279
|  |  |  | @ Cl=0.6, Cd= | 0.0079631
alpha (deg) | Cl | Cd | Cm | Cl/Cd
-20 | -0.7149 | 0.2589 | 0.0244 | -2.7613
-19.5 | -0.6943 | 0.25109 | 0.0198 | -2.7651
-19 | -0.6731 | 0.24288 | 0.0152 | -2.7713
-18.5 | -0.652 | 0.23451 | 0.0106 | -2.7803
-18 | -0.6316 | 0.22655 | 0.0062 | -2.7879
-17.5 | -0.612 | 0.21826 | 0.0018 | -2.804
-17 | -0.593 | 0.21015 | -0.0023 | -2.8218
-16.5 | -0.5745 | 0.20177 | -0.0064 | -2.8473
-16 | -0.5579 | 0.19396 | -0.0099 | -2.8764
-15.5 | -0.5396 | 0.18674 | -0.0135 | -2.8896
-15 | -0.5221 | 0.17942 | -0.0169 | -2.9099
-14.5 | -0.5048 | 0.17119 | -0.0206 | -2.9488
-14 | -0.4899 | 0.16328 | -0.0241 | -3.0004
-13.5 | -0.4763 | 0.15513 | -0.0273 | -3.0703
-13 | -0.4633 | 0.1474 | -0.0302 | -3.1431
-12.5 | -0.4517 | 0.13936 | -0.0331 | -3.2412
-12 | -0.4424 | 0.13169 | -0.0355 | -3.3594
-11.5 | -0.4343 | 0.12368 | -0.0383 | -3.5115
-11 | -0.4284 | 0.115 | -0.0414 | -3.7252
-10.5 | -0.4203 | 0.10644 | -0.045 | -3.9487
-10 | -0.392 | 0.09841 | -0.0536 | -3.9833
-9 | -0.3379 | 0.07588 | -0.0793 | -4.4531
-8 | -0.3337 | 0.05442 | -0.1003 | -6.1319
-7.5 | -0.3607 | 0.04664 | -0.1018 | -7.7337
-7 | -0.3838 | 0.04025 | -0.0979 | -9.5354
-6.5 | -0.3877 | 0.03315 | -0.0942 | -11.6953
-6 | -0.3779 | 0.02562 | -0.0893 | -14.7502
-5.5 | -0.3538 | 0.01849 | -0.0845 | -19.1347
-5 | -0.307 | 0.01414 | -0.0812 | -21.7115
-4.5 | -0.2509 | 0.01072 | -0.0787 | -23.4049
-4 | -0.1932 | 0.00893 | -0.0765 | -21.6349
-3.5 | -0.1314 | 0.00803 | -0.0752 | -16.3636
-3 | -0.0679 | 0.00745 | -0.0745 | -9.1141
-2.5 | -0.0038 | 0.00693 | -0.0741 | -0.54834
-2 | 0.0621 | 0.00665 | -0.0742 | 9.3383
-1.5 | 0.1276 | 0.00637 | -0.0744 | 20.0314
-0.5 | 0.2525 | 0.00406 | -0.0759 | 62.1921
0 | 0.3195 | 0.0041 | -0.0763 | 77.9268
0.5 | 0.387 | 0.00412 | -0.0769 | 93.932
1 | 0.4531 | 0.00416 | -0.0771 | 108.9183
1.5 | 0.5188 | 0.00423 | -0.0771 | 122.6478
2 | 0.557 | 0.00579 | -0.0721 | 96.2003
2.5 | 0.589 | 0.00777 | -0.0664 | 75.8044
3 | 0.6414 | 0.00869 | -0.0639 | 73.809
3.5 | 0.7012 | 0.00918 | -0.0623 | 76.3834
4 | 0.7573 | 0.00991 | -0.0597 | 76.4178
4.5 | 0.8126 | 0.01069 | -0.0567 | 76.015
5 | 0.8648 | 0.01164 | -0.0529 | 74.2955
5.5 | 0.9027 | 0.01343 | -0.0464 | 67.2152
6 | 0.9546 | 0.01623 | -0.0422 | 58.817
6.5 | 1.0078 | 0.02186 | -0.0387 | 46.1025
7 | 1.0209 | 0.03025 | -0.0307 | 33.7488
7.5 | 1.0046 | 0.03708 | -0.0203 | 27.0928
8 | 0.9736 | 0.04347 | -0.0109 | 22.3971
8.5 | 0.9374 | 0.05071 | -0.005 | 18.4855
9 | 0.8954 | 0.05856 | -0.0014 | 15.2903
9.5 | 0.8606 | 0.07048 | -0.0069 | 12.2106
10 | 0.8363 | 0.08703 | -0.0198 | 9.6093
10.5 | 0.8238 | 0.10234 | -0.0303 | 8.0496
11 | 0.8189 | 0.11501 | -0.038 | 7.1203
11.5 | 0.8193 | 0.12678 | -0.045 | 6.4624
12 | 0.8198 | 0.13891 | -0.0521 | 5.9017
12.5 | 0.8247 | 0.15092 | -0.0587 | 5.4645
13 | 0.8341 | 0.16236 | -0.065 | 5.1373
13.5 | 0.8455 | 0.17389 | -0.0713 | 4.8623
14 | 0.8595 | 0.18485 | -0.0774 | 4.6497
14.5 | 0.8751 | 0.19538 | -0.0834 | 4.479
15.5 | 0.9102 | 0.21455 | -0.0943 | 4.2424
16 | 0.9298 | 0.22439 | -0.1001 | 4.1437
16.5 | 0.9499 | 0.23412 | -0.1059 | 4.0573
17 | 0.9705 | 0.2439 | -0.1118 | 3.9791
17.5 | 0.9924 | 0.2543 | -0.118 | 3.9025
18 | 1.014 | 0.26324 | -0.1237 | 3.852
18.5 | 1.0352 | 0.27153 | -0.1293 | 3.8125
19 | 1.0555 | 0.28095 | -0.135 | 3.7569
19.5 | 1.0769 | 0.29054 | -0.1409 | 3.7065
20 | 1.0983 | 0.30006 | -0.1468 | 3.6603

## 57. Re 3M Mach 0.00 (1)
BIGFOIL.COM POLAR EXPORT
NACA66-310
NACA66-310 |  |  |  | Cl Max: | 1.047 | at alpha= | 8.5 | deg
JavaFoil+Calcfoil stall+Eppler ext transition |  |  |  | L/D Max: | 154.026 | at alpha= | 2 | deg
Re: | 3000000 |  |  | Cd Min: | 0.00341 | at alpha= | -1 | deg
Mach: | 0 |  |  | Cl=0 at alpha= | -2.6897 | deg
|  |  |  | @ Cl=0.1, Cd= | 0.0055349
|  |  |  | @ Cl=0.4, Cd= | 0.0034584
|  |  |  | @ Cl=0.6, Cd= | 0.0069387
alpha (deg) | Cl | Cd | Cm | Cl/Cd
-16 | -0.374 | 0.12357 | -0.02 | -3.027
-15.5 | -0.394 | 0.11693 | -0.02 | -3.37
-15 | -0.414 | 0.11039 | -0.02 | -3.751
-14.5 | -0.434 | 0.10504 | -0.021 | -4.131
-14 | -0.453 | 0.09995 | -0.021 | -4.533
-13.5 | -0.471 | 0.09456 | -0.021 | -4.986
-13 | -0.487 | 0.09122 | -0.021 | -5.34
-12.5 | -0.496 | 0.08589 | -0.021 | -5.776
-12 | -0.503 | 0.08052 | -0.021 | -6.241
-11.5 | -0.506 | 0.0774 | -0.022 | -6.542
-11 | -0.507 | 0.07146 | -0.022 | -7.096
-10.5 | -0.504 | 0.06705 | -0.023 | -7.518
-10 | -0.497 | 0.06303 | -0.024 | -7.888
-9.5 | -0.486 | 0.05851 | -0.024 | -8.309
-9 | -0.471 | 0.05567 | -0.025 | -8.459
-8.5 | -0.451 | 0.05181 | -0.026 | -8.713
-8 | -0.429 | 0.04726 | -0.029 | -9.076
-7.5 | -0.494 | 0.00858 | -0.056 | -57.518
-7 | -0.456 | 0.00743 | -0.057 | -61.337
-6.5 | -0.413 | 0.00713 | -0.058 | -57.877
-6 | -0.366 | 0.00688 | -0.059 | -53.131
-5.5 | -0.316 | 0.00671 | -0.06 | -47.051
-5 | -0.263 | 0.00647 | -0.06 | -40.643
-4.5 | -0.208 | 0.0063 | -0.061 | -33.028
-4 | -0.152 | 0.00648 | -0.062 | -23.374
-3.5 | -0.094 | 0.00627 | -0.063 | -15.024
-3 | -0.036 | 0.00586 | -0.064 | -6.175
-2.5 | 0.022 | 0.00574 | -0.064 | 3.871
-2 | 0.081 | 0.00558 | -0.065 | 14.494
-1.5 | 0.14 | 0.00544 | -0.066 | 25.676
-1 | 0.199 | 0.00341 | -0.067 | 58.35
-0.5 | 0.258 | 0.00343 | -0.067 | 75.277
0 | 0.317 | 0.00344 | -0.068 | 91.999
0.5 | 0.376 | 0.00345 | -0.069 | 108.774
1 | 0.433 | 0.00347 | -0.07 | 124.956
1.5 | 0.491 | 0.0035 | -0.07 | 140.324
2 | 0.549 | 0.00356 | -0.071 | 154.026
2.5 | 0.605 | 0.00727 | -0.072 | 83.183
3 | 0.661 | 0.00748 | -0.072 | 88.374
3.5 | 0.716 | 0.00778 | -0.073 | 91.93
4 | 0.768 | 0.0081 | -0.074 | 94.748
4.5 | 0.817 | 0.00769 | -0.075 | 106.184
5 | 0.862 | 0.00803 | -0.075 | 107.385
5.5 | 0.904 | 0.00828 | -0.076 | 109.198
6 | 0.942 | 0.0087 | -0.077 | 108.311
6.5 | 0.975 | 0.00904 | -0.077 | 107.874
7 | 1.002 | 0.01131 | -0.078 | 88.573
7.5 | 1.023 | 0.01186 | -0.079 | 86.28
8 | 1.038 | 0.01244 | -0.079 | 83.454
8.5 | 1.047 | 0.01291 | -0.08 | 81.055
9 | 0.846 | 0.05553 | -0.04 | 15.244
9.5 | 0.834 | 0.05959 | -0.038 | 13.998
10 | 0.817 | 0.06346 | -0.038 | 12.872
10.5 | 0.794 | 0.06794 | -0.037 | 11.695
11 | 0.768 | 0.07388 | -0.037 | 10.396
11.5 | 0.739 | 0.07852 | -0.037 | 9.409
12 | 0.707 | 0.08423 | -0.037 | 8.393
12.5 | 0.674 | 0.08756 | -0.038 | 7.694
13 | 0.639 | 0.09419 | -0.038 | 6.79
13.5 | 0.605 | 0.09963 | -0.039 | 6.074

## 58. Re 3M Mach 0.00 (2)
BIGFOIL.COM POLAR EXPORT
NACA66-310
NACA66-310 |  |  |  | Cl Max: | 1.5598 | at alpha= | 16 | deg
XFOIL ncrit=9 |  |  |  | L/D Max: | 117.91 | at alpha= | 1.5 | deg
Re: | 3000000 |  |  | Cd Min: | 0.0798 | at alpha= | 18.5 | deg
Mach: | 0 |  |  | Cl=0 at alpha= | -2.4841 | deg
|  |  |  | @ Cl=0.1, Cd= | 0.0051308
|  |  |  | @ Cl=0.4, Cd= | 0.0035337
|  |  |  | @ Cl=0.6, Cd= | 0.007509
alpha (deg) | Cl | Cd | Cm | Cl/Cd
-14 | -1.0868 | 0.03188 | -0.0702 | -34.0903
-13.5 | -1.08 | 0.03006 | -0.0648 | -35.9281
-13 | -1.0577 | 0.02504 | -0.0648 | -42.2404
-12 | -0.9686 | 0.01751 | -0.069 | -55.317
-11.5 | -0.931 | 0.01579 | -0.0671 | -58.9614
-11 | -0.8853 | 0.01513 | -0.0662 | -58.5129
-10.5 | -0.8383 | 0.01451 | -0.0654 | -57.7739
-10 | -0.792 | 0.01362 | -0.0645 | -58.1498
-9.5 | -0.7432 | 0.01297 | -0.064 | -57.3015
-9 | -0.6931 | 0.01237 | -0.0636 | -56.0307
-8.5 | -0.6487 | 0.01072 | -0.0624 | -60.5131
-7.5 | -0.5451 | 0.00965 | -0.062 | -56.487
-7 | -0.4922 | 0.00926 | -0.062 | -53.1533
-6.5 | -0.4383 | 0.00893 | -0.0621 | -49.0817
-6 | -0.3874 | 0.00812 | -0.0618 | -47.7094
-5.5 | -0.3341 | 0.00758 | -0.0617 | -44.0765
-5 | -0.2794 | 0.00731 | -0.0619 | -38.2216
-4.5 | -0.2238 | 0.0071 | -0.0623 | -31.5211
-4 | -0.1698 | 0.00662 | -0.0624 | -25.6495
-3.5 | -0.1139 | 0.00636 | -0.0628 | -17.9088
-3 | -0.0578 | 0.0062 | -0.0632 | -9.3226
-2.5 | -0.0018 | 0.00594 | -0.0636 | -0.30303
-2 | 0.0548 | 0.00577 | -0.0641 | 9.4974
-1 | 0.1644 | 0.00422 | -0.0654 | 38.9573
-0.5 | 0.2206 | 0.00344 | -0.0663 | 64.1279
0 | 0.278 | 0.0034 | -0.0669 | 81.7647
0.5 | 0.3355 | 0.00341 | -0.0675 | 98.3871
1 | 0.3919 | 0.00349 | -0.0679 | 112.2923
1.5 | 0.4457 | 0.00378 | -0.0678 | 117.9101
2 | 0.4861 | 0.00525 | -0.0654 | 92.5905
2.5 | 0.5309 | 0.00641 | -0.064 | 82.8237
3 | 0.5779 | 0.00736 | -0.0628 | 78.519
3.5 | 0.6313 | 0.00772 | -0.0628 | 81.7746
4 | 0.6849 | 0.00802 | -0.0627 | 85.399
4.5 | 0.738 | 0.00838 | -0.0626 | 88.0668
5 | 0.7911 | 0.0087 | -0.0625 | 90.931
5.5 | 0.8418 | 0.00924 | -0.0619 | 91.1039
6 | 0.8942 | 0.00957 | -0.0617 | 93.4378
6.5 | 0.9455 | 0.00998 | -0.0613 | 94.7395
7 | 0.993 | 0.01075 | -0.0602 | 92.3721
7.5 | 1.0435 | 0.01117 | -0.0597 | 93.4199
8 | 1.0928 | 0.01167 | -0.0591 | 93.6418
8.5 | 1.14 | 0.01232 | -0.0581 | 92.5325
9 | 1.1835 | 0.01328 | -0.0564 | 89.119
9.5 | 1.2295 | 0.01385 | -0.0552 | 88.7726
10 | 1.2726 | 0.01455 | -0.0535 | 87.4639
10.5 | 1.3102 | 0.01524 | -0.0506 | 85.9711
11 | 1.3417 | 0.01619 | -0.0467 | 82.8721
11.5 | 1.3675 | 0.0184 | -0.0424 | 74.3207
12 | 1.4014 | 0.01944 | -0.0395 | 72.0885
12.5 | 1.4315 | 0.02078 | -0.0363 | 68.8884
13 | 1.4593 | 0.02225 | -0.033 | 65.5865
13.5 | 1.4839 | 0.02397 | -0.0295 | 61.9065
14 | 1.504 | 0.02605 | -0.0258 | 57.7351
14.5 | 1.524 | 0.02811 | -0.0225 | 54.2156
15 | 1.531 | 0.0314 | -0.0183 | 48.758
15.5 | 1.5497 | 0.03367 | -0.0158 | 46.0261
16 | 1.5598 | 0.03685 | -0.0131 | 42.3284
16.5 | 1.5573 | 0.04148 | -0.0104 | 37.5434
17 | 1.55 | 0.04696 | -0.0086 | 33.0068
17.5 | 1.5331 | 0.05417 | -0.0081 | 28.3016
18 | 1.5048 | 0.06405 | -0.01 | 23.4941
18.5 | 1.454 | 0.0798 | -0.0171 | 18.2206

## 59. Re 3M Mach 0.10 (1)
BIGFOIL.COM POLAR EXPORT
NACA66-310
NACA66-310 |  |  |  | Cl Max: | 1.039 | at alpha= | 8.5 | deg
JavaFoil+Calcfoil stall+Eppler ext transition |  |  |  | L/D Max: | 154.717 | at alpha= | 2 | deg
Re: | 3000000 |  |  | Cd Min: | 0.00343 | at alpha= | -0.5 | deg
Mach: | 0.1 |  |  | Cl=0 at alpha= | -2.6897 | deg
|  |  |  | @ Cl=0.1, Cd= | 0.0055714
|  |  |  | @ Cl=0.4, Cd= | 0.0034517
|  |  |  | @ Cl=0.6, Cd= | 0.10059
alpha (deg) | Cl | Cd | Cm | Cl/Cd
-16 | -0.332 | 0.12513 | -0.02 | -2.649
-15.5 | -0.354 | 0.11798 | -0.02 | -2.998
-15 | -0.376 | 0.11234 | -0.02 | -3.35
-14.5 | -0.399 | 0.10598 | -0.021 | -3.765
-14 | -0.421 | 0.1015 | -0.021 | -4.152
-13.5 | -0.443 | 0.0961 | -0.021 | -4.611
-13 | -0.462 | 0.09143 | -0.021 | -5.054
-12.5 | -0.474 | 0.08669 | -0.021 | -5.47
-12 | -0.484 | 0.0818 | -0.021 | -5.915
-11.5 | -0.491 | 0.07753 | -0.022 | -6.327
-11 | -0.494 | 0.07263 | -0.022 | -6.803
-10.5 | -0.494 | 0.0671 | -0.023 | -7.358
-10 | -0.489 | 0.06407 | -0.023 | -7.637
-9.5 | -0.481 | 0.05892 | -0.024 | -8.156
-9 | -0.467 | 0.05596 | -0.025 | -8.346
-8.5 | -0.449 | 0.05233 | -0.026 | -8.579
-8 | -0.427 | 0.04782 | -0.028 | -8.936
-7.5 | -0.402 | 0.04375 | -0.031 | -9.188
-7 | -0.456 | 0.00838 | -0.057 | -54.429
-6.5 | -0.414 | 0.00718 | -0.058 | -57.568
-6 | -0.367 | 0.00694 | -0.059 | -52.879
-5.5 | -0.317 | 0.0067 | -0.06 | -47.303
-5 | -0.264 | 0.00652 | -0.061 | -40.509
-4.5 | -0.209 | 0.00627 | -0.061 | -33.303
-4 | -0.152 | 0.00646 | -0.062 | -23.569
-3.5 | -0.095 | 0.00625 | -0.063 | -15.13
-3 | -0.036 | 0.00593 | -0.064 | -6.134
-2.5 | 0.022 | 0.00574 | -0.065 | 3.892
-2 | 0.081 | 0.00561 | -0.065 | 14.493
-1.5 | 0.14 | 0.00549 | -0.066 | 25.594
-1 | 0.2 | 0.00344 | -0.067 | 58.155
-0.5 | 0.259 | 0.00343 | -0.068 | 75.462
0 | 0.318 | 0.00344 | -0.068 | 92.629
0.5 | 0.377 | 0.00344 | -0.069 | 109.77
1 | 0.436 | 0.00347 | -0.07 | 125.614
1.5 | 0.494 | 0.00351 | -0.071 | 140.622
2 | 0.551 | 0.00356 | -0.071 | 154.717
2.5 | 0.608 | 0.00732 | -0.072 | 83.05
3 | 0.664 | 0.00754 | -0.073 | 88.109
3.5 | 0.719 | 0.00778 | -0.074 | 92.389
4 | 0.771 | 0.0081 | -0.074 | 95.163
4.5 | 0.82 | 0.00769 | -0.075 | 106.655
5 | 0.866 | 0.00804 | -0.076 | 107.731
5.5 | 0.907 | 0.00832 | -0.076 | 109.101
6 | 0.944 | 0.00872 | -0.077 | 108.298
6.5 | 0.976 | 0.00906 | -0.078 | 107.755
7 | 1.002 | 0.01142 | -0.078 | 87.741
7.5 | 1.021 | 0.01195 | -0.079 | 85.462
8 | 1.034 | 0.0125 | -0.08 | 82.724
8.5 | 1.039 | 0.01296 | -0.08 | 80.175
9 | 0.838 | 0.05594 | -0.039 | 14.976
9.5 | 0.823 | 0.05956 | -0.039 | 13.814
10 | 0.801 | 0.06444 | -0.037 | 12.427
10.5 | 0.774 | 0.06946 | -0.037 | 11.144
11 | 0.743 | 0.07399 | -0.036 | 10.045
11.5 | 0.709 | 0.07914 | -0.037 | 8.961
12 | 0.673 | 0.08496 | -0.037 | 7.922
12.5 | 0.635 | 0.08874 | -0.038 | 7.159
13 | 0.597 | 0.09481 | -0.038 | 6.296
13.5 | 0.559 | 0.10059 | -0.038 | 5.556

## 60. Re 3M Mach 0.10 (2)
BIGFOIL.COM POLAR EXPORT
NACA66-310
NACA66-310 |  |  |  | Cl Max: | 1.511 | at alpha= | 15.5 | deg
XFOIL ncrit=9 |  |  |  | L/D Max: | 118.206 | at alpha= | 1.5 | deg
Re: | 3000000 |  |  | Cd Min: | 0.26127 | at alpha= | 20 | deg
Mach: | 0.1 |  |  | Cl=0 at alpha= | -2.4833 | deg
|  |  |  | @ Cl=0.1, Cd= | 0.0051511
|  |  |  | @ Cl=0.4, Cd= | 0.0035233
|  |  |  | @ Cl=0.6, Cd= | 0.007513
alpha (deg) | Cl | Cd | Cm | Cl/Cd
-17 | -0.5774 | 0.19408 | 0 | -2.9751
-16.5 | -0.5629 | 0.18794 | -0.0031 | -2.9951
-16 | -0.5492 | 0.18045 | -0.0063 | -3.0435
-15.5 | -0.5376 | 0.1729 | -0.0094 | -3.1093
-13.5 | -0.5078 | 0.14087 | -0.0214 | -3.6047
-12 | -0.9376 | 0.02426 | -0.0737 | -38.648
-11.5 | -0.9317 | 0.01704 | -0.0698 | -54.6772
-11 | -0.8883 | 0.016 | -0.0683 | -55.5187
-10.5 | -0.8409 | 0.01536 | -0.0673 | -54.7461
-10 | -0.7951 | 0.01431 | -0.0662 | -55.5625
-9.5 | -0.7466 | 0.01353 | -0.0654 | -55.1811
-9 | -0.697 | 0.01275 | -0.0648 | -54.6667
-8.5 | -0.6495 | 0.0115 | -0.0639 | -56.4783
-7.5 | -0.5484 | 0.00981 | -0.0629 | -55.9021
-7 | -0.4952 | 0.00939 | -0.0627 | -52.737
-6.5 | -0.4411 | 0.00901 | -0.0628 | -48.9567
-6 | -0.389 | 0.0083 | -0.0624 | -46.8675
-5.5 | -0.3362 | 0.00763 | -0.0622 | -44.0629
-5 | -0.2811 | 0.00735 | -0.0624 | -38.2449
-4.5 | -0.2252 | 0.00712 | -0.0627 | -31.6292
-4 | -0.1709 | 0.00665 | -0.0627 | -25.6992
-3.5 | -0.1146 | 0.00638 | -0.0631 | -17.9624
-3 | -0.0583 | 0.00622 | -0.0635 | -9.373
-2.5 | -0.0019 | 0.00595 | -0.0639 | -0.31933
-2 | 0.055 | 0.00578 | -0.0644 | 9.5156
-1 | 0.1652 | 0.00424 | -0.0657 | 38.9623
-0.5 | 0.2217 | 0.00344 | -0.0667 | 64.4477
0 | 0.2794 | 0.00341 | -0.0673 | 81.9355
0.5 | 0.3372 | 0.00342 | -0.0679 | 98.5965
1 | 0.394 | 0.00349 | -0.0682 | 112.894
1.5 | 0.448 | 0.00379 | -0.0681 | 118.2058
2 | 0.4884 | 0.00528 | -0.0657 | 92.5
2.5 | 0.5332 | 0.00644 | -0.0642 | 82.795
3 | 0.5805 | 0.00739 | -0.063 | 78.5521
3.5 | 0.6344 | 0.00773 | -0.0629 | 82.0699
4 | 0.6882 | 0.00806 | -0.0628 | 85.3846
4.5 | 0.7416 | 0.0084 | -0.0626 | 88.2857
5 | 0.7949 | 0.00874 | -0.0625 | 90.9497
5.5 | 0.846 | 0.00928 | -0.0618 | 91.1638
6 | 0.8986 | 0.00963 | -0.0616 | 93.3126
6.5 | 0.95 | 0.01007 | -0.0611 | 94.3396
7 | 0.998 | 0.01083 | -0.0599 | 92.1514
7.5 | 1.0488 | 0.01128 | -0.0593 | 92.9787
8 | 1.0982 | 0.01181 | -0.0585 | 92.989
8.5 | 1.1425 | 0.01282 | -0.0567 | 89.1186
9 | 1.1892 | 0.01348 | -0.0555 | 88.2196
9.5 | 1.235 | 0.01412 | -0.054 | 87.4646
10 | 1.2778 | 0.01489 | -0.0521 | 85.816
10.5 | 1.3138 | 0.01571 | -0.0487 | 83.6283
11 | 1.3391 | 0.01736 | -0.0436 | 77.1371
11.5 | 1.3681 | 0.01922 | -0.0397 | 71.1811
12 | 1.4008 | 0.02045 | -0.0365 | 68.4988
12.5 | 1.4284 | 0.02211 | -0.0328 | 64.6043
13 | 1.4527 | 0.02397 | -0.029 | 60.6049
13.5 | 1.4731 | 0.02615 | -0.025 | 56.3327
14 | 1.4872 | 0.02885 | -0.0208 | 51.5494
14.5 | 1.5026 | 0.03144 | -0.0173 | 47.7926
15 | 1.4966 | 0.03612 | -0.0128 | 41.4341
15.5 | 1.511 | 0.03902 | -0.0105 | 38.7237
16 | 1.5081 | 0.04388 | -0.008 | 34.3687
16.5 | 1.4847 | 0.05147 | -0.0065 | 28.8459
17 | 1.4522 | 0.06139 | -0.0077 | 23.6553
17.5 | 1.4056 | 0.07574 | -0.0136 | 18.5582
19 | 0.9503 | 0.24841 | -0.1085 | 3.8255
19.5 | 0.9663 | 0.25477 | -0.1131 | 3.7928
20 | 0.9819 | 0.26127 | -0.1177 | 3.7582

## 61. Re 3M Mach 0.25 (1)
BIGFOIL.COM POLAR EXPORT
NACA66-310
NACA66-310 |  |  |  | Cl Max: | 0.999 | at alpha= | 7.5 | deg
JavaFoil+Calcfoil stall+Eppler ext transition |  |  |  | L/D Max: | 158.46 | at alpha= | 2 | deg
Re: | 3000000 |  |  | Cd Min: | 0.00343 | at alpha= | -1 | deg
Mach: | 0.25 |  |  | Cl=0 at alpha= | -2.6917 | deg
|  |  |  | @ Cl=0.1, Cd= | 0.005558
|  |  |  | @ Cl=0.4, Cd= | 0.09442
|  |  |  | @ Cl=0.6, Cd= | 0.09442
alpha (deg) | Cl | Cd | Cm | Cl/Cd
-14 | -0.064 | 0.1016 | -0.022 | -0.633
-13.5 | -0.154 | 0.09818 | -0.022 | -1.569
-13 | -0.223 | 0.09217 | -0.023 | -2.419
-12.5 | -0.271 | 0.08738 | -0.023 | -3.102
-12 | -0.313 | 0.08201 | -0.023 | -3.819
-11.5 | -0.35 | 0.07774 | -0.023 | -4.497
-11 | -0.38 | 0.07283 | -0.023 | -5.22
-10.5 | -0.404 | 0.07006 | -0.023 | -5.768
-10 | -0.421 | 0.06573 | -0.023 | -6.407
-9.5 | -0.431 | 0.0618 | -0.024 | -6.968
-9 | -0.433 | 0.05829 | -0.024 | -7.421
-8.5 | -0.427 | 0.0531 | -0.026 | -8.043
-8 | -0.414 | 0.04961 | -0.026 | -8.346
-7.5 | -0.395 | 0.04602 | -0.028 | -8.572
-7 | -0.369 | 0.04252 | -0.031 | -8.681
-6.5 | -0.416 | 0.00825 | -0.06 | -50.493
-6 | -0.372 | 0.00709 | -0.061 | -52.493
-5.5 | -0.323 | 0.00684 | -0.062 | -47.192
-5 | -0.27 | 0.00657 | -0.062 | -41.044
-4.5 | -0.214 | 0.0064 | -0.063 | -33.418
-4 | -0.156 | 0.00614 | -0.064 | -25.4
-3.5 | -0.097 | 0.00599 | -0.065 | -16.21
-3 | -0.037 | 0.00595 | -0.066 | -6.282
-2.5 | 0.023 | 0.00572 | -0.066 | 4.007
-2 | 0.084 | 0.00559 | -0.067 | 14.948
-1.5 | 0.144 | 0.00547 | -0.068 | 26.396
-1 | 0.206 | 0.00343 | -0.069 | 59.855
-0.5 | 0.266 | 0.00343 | -0.07 | 77.559
0 | 0.327 | 0.00343 | -0.07 | 95.302
0.5 | 0.388 | 0.00346 | -0.071 | 112.155
1 | 0.447 | 0.00349 | -0.072 | 128.173
1.5 | 0.507 | 0.00353 | -0.073 | 143.532
2 | 0.566 | 0.00357 | -0.073 | 158.46
2.5 | 0.624 | 0.00744 | -0.074 | 83.93
3 | 0.682 | 0.00713 | -0.075 | 95.635
3.5 | 0.737 | 0.00733 | -0.076 | 100.649
4 | 0.79 | 0.00762 | -0.076 | 103.64
4.5 | 0.838 | 0.00789 | -0.077 | 106.214
5 | 0.882 | 0.00827 | -0.078 | 106.72
5.5 | 0.921 | 0.00855 | -0.078 | 107.687
6 | 0.953 | 0.00903 | -0.079 | 105.609
6.5 | 0.978 | 0.01148 | -0.08 | 85.178
7 | 0.8 | 0.04729 | -0.031 | 16.909
7.5 | 0.999 | 0.01249 | -0.081 | 80.01
8 | 0.805 | 0.05058 | -0.039 | 15.909
8.5 | 0.792 | 0.05392 | -0.038 | 14.687
9 | 0.763 | 0.05825 | -0.037 | 13.094
9.5 | 0.717 | 0.06322 | -0.037 | 11.343
10 | 0.661 | 0.0678 | -0.037 | 9.744
10.5 | 0.595 | 0.07268 | -0.037 | 8.182
11 | 0.521 | 0.08018 | -0.037 | 6.498
11.5 | 0.441 | 0.0871 | -0.038 | 5.063
12 | 0.355 | 0.09187 | -0.039 | 3.864
12.5 | 0.259 | 0.09442 | -0.039 | 2.747

## 62. Re 3M Mach 0.25 (2)
BIGFOIL.COM POLAR EXPORT
NACA66-310
NACA66-310 |  |  |  | Cl Max: | 1.2879 | at alpha= | 10 | deg
XFOIL ncrit=9 |  |  |  | L/D Max: | 115.256 | at alpha= | 1 | deg
Re: | 3000000 |  |  | Cd Min: | 0.13521 | at alpha= | 14 | deg
Mach: | 0.25 |  |  | Cl=0 at alpha= | -99 | deg
|  |  |  | @ Cl=0.1, Cd= | 0.00345
|  |  |  | @ Cl=0.4, Cd= | 0.0035132
|  |  |  | @ Cl=0.6, Cd= | 0.0075487
alpha (deg) | Cl | Cd | Cm | Cl/Cd
0 | 0.2872 | 0.00345 | -0.069 | 83.2464
0.5 | 0.347 | 0.00345 | -0.0697 | 100.5797
1 | 0.4057 | 0.00352 | -0.0701 | 115.2557
2 | 0.5005 | 0.00544 | -0.0669 | 92.0037
2.5 | 0.5451 | 0.00669 | -0.065 | 81.4798
3 | 0.595 | 0.00752 | -0.0639 | 79.1223
3.5 | 0.6508 | 0.00784 | -0.0637 | 83.0102
4 | 0.7055 | 0.00827 | -0.0632 | 85.3083
4.5 | 0.7612 | 0.00857 | -0.0629 | 88.8215
5.5 | 0.8686 | 0.00954 | -0.0614 | 91.0482
6 | 0.9224 | 0.00999 | -0.0606 | 92.3323
6.5 | 0.9713 | 0.01088 | -0.0588 | 89.2739
7 | 1.0241 | 0.0114 | -0.0577 | 89.8333
8 | 1.1192 | 0.01338 | -0.0535 | 83.6472
8.5 | 1.1674 | 0.01426 | -0.0513 | 81.8654
9 | 1.2122 | 0.01545 | -0.0486 | 78.4595
9.5 | 1.2545 | 0.01685 | -0.0455 | 74.451
10 | 1.2879 | 0.01912 | -0.0411 | 67.3588
10.5 | 1.2869 | 0.02415 | -0.0315 | 53.2878
11 | 1.2816 | 0.03053 | -0.0236 | 41.9784
11.5 | 1.1838 | 0.04624 | -0.0102 | 25.6012
12 | 1.1243 | 0.05699 | -0.0056 | 19.728
12.5 | 1.0599 | 0.07046 | -0.0075 | 15.0426
13 | 1.0066 | 0.08733 | -0.0176 | 11.5264
13.5 | 0.9654 | 0.11316 | -0.0359 | 8.5313
14 | 0.9243 | 0.13521 | -0.0488 | 6.836

## 63. Re 3M Mach 0.50 (1)
BIGFOIL.COM POLAR EXPORT
NACA66-310
NACA66-310 |  |  |  | Cl Max: | 1.19 | at alpha= | 20 | deg
JavaFoil+Calcfoil stall+Eppler ext transition |  |  |  | L/D Max: | 156.967 | at alpha= | 1.5 | deg
Re: | 3000000 |  |  | Cd Min: | 0.00345 | at alpha= | -1 | deg
Mach: | 0.5 |  |  | Cl=0 at alpha= | -2.6912 | deg
|  |  |  | @ Cl=0.1, Cd= | 0.0053756
|  |  |  | @ Cl=0.4, Cd= | 0.00349
|  |  |  | @ Cl=0.6, Cd= | 0.053456
alpha (deg) | Cl | Cd | Cm | Cl/Cd
-20 | -0.924 | 0.16416 | -0.024 | -5.631
-19.5 | -0.898 | 0.16348 | -0.024 | -5.491
-19 | -0.872 | 0.15379 | -0.025 | -5.668
-18.5 | -0.846 | 0.1499 | -0.025 | -5.642
-18 | -0.82 | 0.14735 | -0.026 | -5.565
-17.5 | -0.792 | 0.14278 | -0.025 | -5.546
-17 | -0.765 | 0.13897 | -0.025 | -5.507
-16.5 | -0.739 | 0.1334 | -0.026 | -5.541
-16 | -0.713 | 0.12922 | -0.026 | -5.517
-15.5 | -0.687 | 0.12347 | -0.027 | -5.562
-15 | -0.66 | 0.12012 | -0.026 | -5.49
-14.5 | -0.632 | 0.11374 | -0.026 | -5.56
-14 | -0.606 | 0.10984 | -0.026 | -5.517
-13.5 | -0.579 | 0.10433 | -0.027 | -5.555
-13 | -0.553 | 0.10113 | -0.027 | -5.468
-12.5 | -0.526 | 0.09611 | -0.028 | -5.477
-12 | -0.499 | 0.0926 | -0.027 | -5.392
-11.5 | -0.473 | 0.08253 | -0.027 | -5.726
-11 | -0.446 | 0.07419 | -0.028 | -6.011
-10.5 | -0.42 | 0.06786 | -0.029 | -6.184
-10 | -0.393 | 0.06294 | -0.03 | -6.244
-9.5 | -0.366 | 0.05834 | -0.03 | -6.28
-9 | -0.34 | 0.05412 | -0.031 | -6.277
-8.5 | -0.311 | 0.08809 | -0.026 | -3.535
-8 | -0.285 | 0.05408 | -0.029 | -5.271
-7.5 | -0.258 | 0.04929 | -0.029 | -5.241
-7 | -0.232 | 0.04524 | -0.031 | -5.121
-6.5 | -0.205 | 0.04469 | -0.03 | -4.578
-6 | -0.261 | 0.04327 | -0.028 | -6.021
-5.5 | -0.265 | 0.03863 | -0.03 | -6.849
-5 | -0.233 | 0.03541 | -0.033 | -6.571
-4.5 | -0.233 | 0.00748 | -0.07 | -31.143
-4 | -0.172 | 0.00715 | -0.071 | -24.015
-3.5 | -0.107 | 0.00601 | -0.072 | -17.873
-3 | -0.042 | 0.00571 | -0.073 | -7.263
-2.5 | 0.026 | 0.00553 | -0.074 | 4.614
-2 | 0.093 | 0.00539 | -0.075 | 17.289
-1.5 | 0.161 | 0.00525 | -0.076 | 30.702
-1 | 0.23 | 0.00345 | -0.077 | 66.683
-0.5 | 0.298 | 0.00345 | -0.078 | 86.228
0 | 0.366 | 0.00348 | -0.079 | 105.05
0.5 | 0.434 | 0.0035 | -0.079 | 123.916
1 | 0.5 | 0.00354 | -0.08 | 141.348
1.5 | 0.566 | 0.00361 | -0.081 | 156.967
2 | 0.631 | 0.00705 | -0.082 | 89.577
2.5 | 0.695 | 0.00728 | -0.083 | 95.493
3 | 0.756 | 0.00758 | -0.084 | 99.729
3.5 | 0.814 | 0.00798 | -0.084 | 102.057
4 | 0.864 | 0.0101 | -0.085 | 85.538
4.5 | 0.899 | 0.01069 | -0.086 | 84.145
5 | 0.91 | 0.01145 | -0.087 | 79.468
5.5 | 0.693 | 0.0392 | -0.04 | 17.691
6 | 0.463 | 0.04287 | -0.038 | 10.789
6.5 | 0.489 | 0.04683 | -0.039 | 10.44
7 | 0.516 | 0.04652 | -0.042 | 11.09
7.5 | 0.542 | 0.05169 | -0.041 | 10.477
8 | 0.567 | 0.05949 | -0.04 | 9.538
8.5 | 0.596 | 0.05279 | -0.046 | 11.282
9 | 0.621 | 0.05695 | -0.046 | 10.912
9.5 | 0.647 | 0.06165 | -0.046 | 10.495
10 | 0.672 | 0.06868 | -0.045 | 9.788
10.5 | 0.698 | 0.07702 | -0.044 | 9.059
11 | 0.725 | 0.07696 | -0.048 | 9.422
11.5 | 0.75 | 0.09228 | -0.047 | 8.129
12 | 0.776 | 0.09557 | -0.048 | 8.117
12.5 | 0.801 | 0.099 | -0.048 | 8.094
13 | 0.827 | 0.10199 | -0.049 | 8.111
13.5 | 0.854 | 0.10945 | -0.052 | 7.803
14 | 0.879 | 0.11317 | -0.052 | 7.771
14.5 | 0.905 | 0.11701 | -0.052 | 7.731
15 | 0.93 | 0.11976 | -0.053 | 7.767
15.5 | 0.958 | 0.12605 | -0.057 | 7.603
16 | 0.982 | 0.13017 | -0.056 | 7.544
16.5 | 1.007 | 0.13647 | -0.057 | 7.382
17 | 1.033 | 0.14018 | -0.058 | 7.369
17.5 | 1.061 | 0.14407 | -0.061 | 7.367
18 | 1.085 | 0.14682 | -0.06 | 7.389
18.5 | 1.11 | 0.14997 | -0.061 | 7.401
19 | 1.135 | 0.15707 | -0.062 | 7.227
19.5 | 1.161 | 0.16193 | -0.063 | 7.167
20 | 1.19 | 0.16712 | -0.066 | 7.119

## 64. Re 3M Mach 0.50 (2)
BIGFOIL.COM POLAR EXPORT
NACA66-310
NACA66-310 |  |  |  | Cl Max: | 1.1046 | at alpha= | 20 | deg
XFOIL ncrit=9 |  |  |  | L/D Max: | 124.863 | at alpha= | 1 | deg
Re: | 3000000 |  |  | Cd Min: | 0.30152 | at alpha= | 20 | deg
Mach: | 0.5 |  |  | Cl=0 at alpha= | -2.4659 | deg
|  |  |  | @ Cl=0.1, Cd= | 0.0059153
|  |  |  | @ Cl=0.4, Cd= | 0.003609
|  |  |  | @ Cl=0.6, Cd= | 0.0076518
alpha (deg) | Cl | Cd | Cm | Cl/Cd
-20 | -0.7169 | 0.2588 | 0.0256 | -2.7701
-19.5 | -0.6965 | 0.25065 | 0.021 | -2.7788
-19 | -0.6762 | 0.24252 | 0.0164 | -2.7882
-18 | -0.6371 | 0.22594 | 0.0075 | -2.8198
-17.5 | -0.618 | 0.21856 | 0.0035 | -2.8276
-17 | -0.5989 | 0.21115 | -0.0005 | -2.8364
-16.5 | -0.5798 | 0.20344 | -0.0044 | -2.85
-16 | -0.5608 | 0.19496 | -0.0083 | -2.8765
-15.5 | -0.5433 | 0.18665 | -0.0121 | -2.9108
-15 | -0.5266 | 0.17868 | -0.0157 | -2.9472
-14.5 | -0.5106 | 0.17072 | -0.0191 | -2.9909
-14 | -0.4978 | 0.16256 | -0.0224 | -3.0623
-13 | -0.4709 | 0.14682 | -0.0286 | -3.2073
-12.5 | -0.46 | 0.13846 | -0.0318 | -3.3223
-12 | -0.4511 | 0.1298 | -0.035 | -3.4753
-11 | -0.4296 | 0.11342 | -0.0426 | -3.7877
-10.5 | -0.4047 | 0.10332 | -0.0522 | -3.917
-10 | -0.3743 | 0.09303 | -0.0637 | -4.0234
-9.5 | -0.3477 | 0.08067 | -0.0781 | -4.3102
-9 | -0.33 | 0.06985 | -0.0895 | -4.7244
-8.5 | -0.3376 | 0.06097 | -0.0944 | -5.5371
-8 | -0.358 | 0.05076 | -0.1022 | -7.0528
-7.5 | -0.395 | 0.04361 | -0.1005 | -9.0576
-7 | -0.4104 | 0.03695 | -0.0969 | -11.1069
-6.5 | -0.4088 | 0.03009 | -0.0927 | -13.5859
-6 | -0.3882 | 0.02416 | -0.0885 | -16.0679
-5.5 | -0.3619 | 0.01704 | -0.0835 | -21.2383
-5 | -0.3204 | 0.01068 | -0.0794 | -30
-4.5 | -0.2607 | 0.00892 | -0.0772 | -29.2265
-4 | -0.1987 | 0.0079 | -0.0756 | -25.1519
-3.5 | -0.1359 | 0.00708 | -0.0745 | -19.1949
-3 | -0.0712 | 0.00661 | -0.0739 | -10.7716
-2.5 | -0.0045 | 0.00634 | -0.074 | -0.70978
-2 | 0.0615 | 0.00602 | -0.0741 | 10.2159
-1.5 | 0.1277 | 0.00584 | -0.0744 | 21.8664
-1 | 0.1908 | 0.00496 | -0.0749 | 38.4677
-0.5 | 0.2547 | 0.0036 | -0.0762 | 70.75
0 | 0.3225 | 0.00357 | -0.077 | 90.3361
0.5 | 0.3899 | 0.0036 | -0.0775 | 108.3056
1 | 0.457 | 0.00366 | -0.078 | 124.8634
1.5 | 0.5143 | 0.00422 | -0.0765 | 121.872
2 | 0.5491 | 0.00616 | -0.0713 | 89.1396
2.5 | 0.5928 | 0.0076 | -0.0675 | 78
3 | 0.6539 | 0.00804 | -0.0664 | 81.3308
3.5 | 0.7155 | 0.00847 | -0.0651 | 84.4746
4 | 0.7759 | 0.00898 | -0.0632 | 86.4031
4.5 | 0.835 | 0.0096 | -0.0608 | 86.9792
5 | 0.888 | 0.01059 | -0.057 | 83.8527
5.5 | 0.9372 | 0.01185 | -0.0521 | 79.0886
6 | 0.9794 | 0.01397 | -0.046 | 70.1074
6.5 | 1.0303 | 0.0209 | -0.042 | 49.2967
7 | 1.0496 | 0.02782 | -0.0345 | 37.7283
7.5 | 1.0356 | 0.03483 | -0.0242 | 29.733
8 | 1.0042 | 0.04135 | -0.0138 | 24.2854
8.5 | 0.967 | 0.04887 | -0.0075 | 19.7872
9 | 0.9279 | 0.05789 | -0.0059 | 16.0287
9.5 | 0.8877 | 0.06861 | -0.0084 | 12.9383
10 | 0.8563 | 0.08251 | -0.0171 | 10.3781
10.5 | 0.8408 | 0.09974 | -0.03 | 8.4299
11 | 0.8305 | 0.11376 | -0.0386 | 7.3005
11.5 | 0.8256 | 0.12705 | -0.0464 | 6.4982
12 | 0.8267 | 0.13945 | -0.0534 | 5.9283
12.5 | 0.8326 | 0.15119 | -0.0601 | 5.507
13 | 0.8431 | 0.1619 | -0.0662 | 5.2075
13.5 | 0.8571 | 0.17185 | -0.072 | 4.9875
14 | 0.8692 | 0.18301 | -0.0784 | 4.7495
14.5 | 0.8838 | 0.194 | -0.0845 | 4.5557
15 | 0.9002 | 0.20447 | -0.0905 | 4.4026
16.5 | 0.9575 | 0.23371 | -0.1077 | 4.097
17 | 0.9762 | 0.24403 | -0.1137 | 4.0003
17.5 | 0.997 | 0.25373 | -0.1195 | 3.9294
18 | 1.018 | 0.26351 | -0.1254 | 3.8632
18.5 | 1.0392 | 0.27342 | -0.1313 | 3.8007
19 | 1.0617 | 0.28338 | -0.1372 | 3.7466
19.5 | 1.0832 | 0.29249 | -0.143 | 3.7034
20 | 1.1046 | 0.30152 | -0.1488 | 3.6634

## 65. Re 4M Mach 0.00 (1)
BIGFOIL.COM POLAR EXPORT
NACA66-310
NACA66-310 |  |  |  | Cl Max: | 1.048 | at alpha= | 8.5 | deg
JavaFoil+Calcfoil stall+Eppler ext transition |  |  |  | L/D Max: | 161.315 | at alpha= | 2 | deg
Re: | 4000000 |  |  | Cd Min: | 0.00323 | at alpha= | -0.5 | deg
Mach: | 0 |  |  | Cl=0 at alpha= | -2.6897 | deg
|  |  |  | @ Cl=0.1, Cd= | 0.0052981
|  |  |  | @ Cl=0.4, Cd= | 0.003291
|  |  |  | @ Cl=0.6, Cd= | 0.006633
alpha (deg) | Cl | Cd | Cm | Cl/Cd
-13 | -0.487 | 0.08881 | -0.021 | -5.488
-12.5 | -0.496 | 0.08467 | -0.022 | -5.862
-12 | -0.503 | 0.07872 | -0.022 | -6.389
-11.5 | -0.507 | 0.07541 | -0.022 | -6.718
-11 | -0.507 | 0.06987 | -0.023 | -7.261
-10.5 | -0.504 | 0.06606 | -0.024 | -7.634
-10 | -0.497 | 0.06208 | -0.024 | -8.011
-9.5 | -0.487 | 0.05772 | -0.025 | -8.429
-9 | -0.471 | 0.05465 | -0.026 | -8.623
-8.5 | -0.452 | 0.05107 | -0.027 | -8.852
-8 | -0.528 | 0.00853 | -0.055 | -61.928
-7.5 | -0.495 | 0.00832 | -0.056 | -59.46
-7 | -0.456 | 0.00708 | -0.057 | -64.403
-6.5 | -0.413 | 0.00682 | -0.058 | -60.495
-6 | -0.366 | 0.00659 | -0.059 | -55.56
-5.5 | -0.316 | 0.00633 | -0.06 | -49.866
-5 | -0.263 | 0.00654 | -0.06 | -40.204
-4.5 | -0.208 | 0.00632 | -0.061 | -32.912
-4 | -0.152 | 0.00612 | -0.062 | -24.757
-3.5 | -0.094 | 0.00601 | -0.063 | -15.669
-3 | -0.036 | 0.00583 | -0.064 | -6.215
-2.5 | 0.022 | 0.0055 | -0.064 | 4.036
-2 | 0.081 | 0.00534 | -0.065 | 15.168
-1.5 | 0.14 | 0.00521 | -0.066 | 26.831
-1 | 0.199 | 0.00325 | -0.067 | 61.185
-0.5 | 0.258 | 0.00323 | -0.067 | 79.848
0 | 0.317 | 0.00327 | -0.068 | 96.975
0.5 | 0.376 | 0.00327 | -0.069 | 114.808
1 | 0.433 | 0.00332 | -0.07 | 130.522
1.5 | 0.491 | 0.00336 | -0.07 | 146.234
2 | 0.549 | 0.0034 | -0.071 | 161.315
2.5 | 0.605 | 0.00695 | -0.072 | 87.024
3 | 0.661 | 0.00717 | -0.072 | 92.202
3.5 | 0.716 | 0.00745 | -0.073 | 96.002
4 | 0.768 | 0.00771 | -0.074 | 99.633
4.5 | 0.817 | 0.00729 | -0.075 | 112.092
5 | 0.863 | 0.00761 | -0.075 | 113.431
5.5 | 0.905 | 0.00786 | -0.076 | 115.086
6 | 0.942 | 0.00822 | -0.077 | 114.57
6.5 | 0.975 | 0.00856 | -0.077 | 113.912
7 | 1.002 | 0.00886 | -0.078 | 113.098
7.5 | 1.024 | 0.01128 | -0.079 | 90.788
8 | 1.039 | 0.0119 | -0.079 | 87.274
8.5 | 1.048 | 0.01238 | -0.08 | 84.627
9 | 0.854 | 0.05201 | -0.047 | 16.421
9.5 | 0.836 | 0.05816 | -0.04 | 14.368
10 | 0.819 | 0.06214 | -0.04 | 13.173
10.5 | 0.796 | 0.06655 | -0.039 | 11.955
11 | 0.769 | 0.07214 | -0.038 | 10.654
11.5 | 0.739 | 0.07645 | -0.038 | 9.669
12 | 0.707 | 0.08204 | -0.038 | 8.621
12.5 | 0.674 | 0.08575 | -0.039 | 7.86
13 | 0.64 | 0.09228 | -0.039 | 6.932
13.5 | 0.605 | 0.09608 | -0.039 | 6.301

## 66. Re 4M Mach 0.00 (2)
BIGFOIL.COM POLAR EXPORT
NACA66-310
NACA66-310 |  |  |  | Cl Max: | 1.6078 | at alpha= | 15.5 | deg
XFOIL ncrit=9 |  |  |  | L/D Max: | 118.313 | at alpha= | 1 | deg
Re: | 4000000 |  |  | Cd Min: | 0.15266 | at alpha= | 19.5 | deg
Mach: | 0 |  |  | Cl=0 at alpha= | -2.4854 | deg
|  |  |  | @ Cl=0.1, Cd= | 0.0051909
|  |  |  | @ Cl=0.4, Cd= | 0.0034762
|  |  |  | @ Cl=0.6, Cd= | 0.0071206
alpha (deg) | Cl | Cd | Cm | Cl/Cd
-16.5 | -1.177 | 0.04215 | -0.076 | -27.9241
-16 | -1.2179 | 0.03372 | -0.0759 | -36.118
-15.5 | -1.2223 | 0.02979 | -0.0732 | -41.0305
-15 | -1.2392 | 0.0259 | -0.0667 | -47.8456
-14.5 | -1.2266 | 0.02378 | -0.0619 | -51.5812
-14 | -1.1901 | 0.02142 | -0.0616 | -55.5602
-13.5 | -1.1345 | 0.01964 | -0.0644 | -57.7648
-13 | -1.0754 | 0.01784 | -0.0678 | -60.2803
-12.5 | -1.0277 | 0.01656 | -0.068 | -62.0592
-12 | -0.9866 | 0.01552 | -0.0665 | -63.5696
-11.5 | -0.9475 | 0.01401 | -0.0647 | -67.6303
-11 | -0.9041 | 0.01281 | -0.0634 | -70.5777
-10.5 | -0.8558 | 0.01218 | -0.0628 | -70.2627
-10 | -0.807 | 0.01152 | -0.0622 | -70.0521
-9 | -0.7062 | 0.01036 | -0.0616 | -68.166
-8.5 | -0.6532 | 0.01008 | -0.0616 | -64.8016
-8 | -0.6047 | 0.00903 | -0.0609 | -66.9657
-7.5 | -0.5519 | 0.00856 | -0.0609 | -64.4743
-6.5 | -0.4444 | 0.00785 | -0.0611 | -56.6115
-5.5 | -0.3365 | 0.00699 | -0.0613 | -48.1402
-5 | -0.2817 | 0.00672 | -0.0616 | -41.9196
-4.5 | -0.226 | 0.00648 | -0.062 | -34.8765
-4 | -0.1701 | 0.00629 | -0.0624 | -27.0429
-3.5 | -0.1146 | 0.00596 | -0.0627 | -19.2282
-3 | -0.0582 | 0.00578 | -0.0632 | -10.0692
-2 | 0.0549 | 0.00545 | -0.0642 | 10.0734
-1.5 | 0.1106 | 0.00513 | -0.0646 | 21.5595
-1 | 0.1659 | 0.00438 | -0.0654 | 37.8767
-0.5 | 0.2218 | 0.0033 | -0.0666 | 67.2121
0 | 0.2794 | 0.00319 | -0.0672 | 87.5862
0.5 | 0.3368 | 0.00319 | -0.0679 | 105.5799
1 | 0.3928 | 0.00332 | -0.0682 | 118.3133
1.5 | 0.4389 | 0.00432 | -0.0667 | 101.5972
2 | 0.484 | 0.00545 | -0.0653 | 88.8073
2.5 | 0.5311 | 0.00643 | -0.0642 | 82.5972
3 | 0.5822 | 0.00702 | -0.0638 | 82.9345
4 | 0.6901 | 0.00763 | -0.0638 | 90.4456
4.5 | 0.7442 | 0.00789 | -0.0639 | 94.3219
5 | 0.7969 | 0.00827 | -0.0637 | 96.3603
5.5 | 0.8498 | 0.00861 | -0.0635 | 98.6992
6 | 0.9023 | 0.00895 | -0.0634 | 100.8156
6.5 | 0.9523 | 0.00954 | -0.0627 | 99.8218
7 | 1.0041 | 0.0099 | -0.0624 | 101.4242
7.5 | 1.0549 | 0.01033 | -0.062 | 102.12
8 | 1.1044 | 0.01084 | -0.0614 | 101.8819
8.5 | 1.1514 | 0.01158 | -0.0603 | 99.4301
9 | 1.1998 | 0.01209 | -0.0595 | 99.239
9.5 | 1.2469 | 0.01268 | -0.0585 | 98.336
10 | 1.2921 | 0.01336 | -0.0572 | 96.7141
10.5 | 1.3302 | 0.01464 | -0.0547 | 90.8607
11.5 | 1.4002 | 0.01607 | -0.0481 | 87.1313
12 | 1.4361 | 0.01701 | -0.0454 | 84.4268
12.5 | 1.4683 | 0.01811 | -0.0421 | 81.0768
13 | 1.4985 | 0.01933 | -0.0388 | 77.522
13.5 | 1.5267 | 0.0207 | -0.0354 | 73.7536
14 | 1.5521 | 0.02227 | -0.032 | 69.6947
14.5 | 1.5759 | 0.02396 | -0.0286 | 65.7721
15 | 1.5928 | 0.02626 | -0.0247 | 60.655
15.5 | 1.6078 | 0.02875 | -0.0211 | 55.9235
16 | 1.6076 | 0.03269 | -0.0168 | 49.1771
16.5 | 1.579 | 0.03959 | -0.0117 | 39.8838
17 | 1.5774 | 0.04426 | -0.0097 | 35.6394
17.5 | 1.5725 | 0.04971 | -0.0086 | 31.6335
18 | 1.5605 | 0.05665 | -0.0088 | 27.5463
18.5 | 1.5492 | 0.0644 | -0.0106 | 24.0559
19 | 1.4752 | 0.08448 | -0.0201 | 17.4621
19.5 | 1.235 | 0.15266 | -0.0623 | 8.0899

## 67. Re 4M Mach 0.10 (1)
BIGFOIL.COM POLAR EXPORT
NACA66-310
NACA66-310 |  |  |  | Cl Max: | 1.041 | at alpha= | 8.5 | deg
JavaFoil+Calcfoil stall+Eppler ext transition |  |  |  | L/D Max: | 162.746 | at alpha= | 2 | deg
Re: | 4000000 |  |  | Cd Min: | 0.00324 | at alpha= | -1 | deg
Mach: | 0.1 |  |  | Cl=0 at alpha= | -2.6897 | deg
|  |  |  | @ Cl=0.1, Cd= | 0.0052825
|  |  |  | @ Cl=0.4, Cd= | 0.003289
|  |  |  | @ Cl=0.6, Cd= | 0.09881
alpha (deg) | Cl | Cd | Cm | Cl/Cd
-16 | -0.332 | 0.12099 | -0.02 | -2.741
-15.5 | -0.354 | 0.11549 | -0.02 | -3.063
-15 | -0.376 | 0.10997 | -0.021 | -3.423
-14.5 | -0.399 | 0.10392 | -0.021 | -3.841
-14 | -0.422 | 0.09909 | -0.021 | -4.254
-13.5 | -0.443 | 0.09334 | -0.022 | -4.749
-13 | -0.462 | 0.08971 | -0.022 | -5.153
-12.5 | -0.474 | 0.08382 | -0.022 | -5.661
-12 | -0.484 | 0.07947 | -0.022 | -6.092
-11.5 | -0.491 | 0.07705 | -0.022 | -6.37
-11 | -0.494 | 0.0704 | -0.023 | -7.022
-10.5 | -0.494 | 0.06601 | -0.023 | -7.484
-10 | -0.49 | 0.06242 | -0.024 | -7.842
-9.5 | -0.481 | 0.058 | -0.025 | -8.289
-9 | -0.467 | 0.0552 | -0.025 | -8.465
-8.5 | -0.449 | 0.05121 | -0.027 | -8.777
-8 | -0.431 | 0.04445 | -0.033 | -9.703
-7.5 | -0.494 | 0.00834 | -0.057 | -59.27
-7 | -0.456 | 0.00713 | -0.057 | -64.007
-6.5 | -0.414 | 0.00688 | -0.058 | -60.084
-6 | -0.367 | 0.00663 | -0.059 | -55.315
-5.5 | -0.317 | 0.00639 | -0.06 | -49.586
-5 | -0.264 | 0.00652 | -0.061 | -40.524
-4.5 | -0.209 | 0.00641 | -0.061 | -32.608
-4 | -0.152 | 0.0062 | -0.062 | -24.56
-3.5 | -0.095 | 0.006 | -0.063 | -15.775
-3 | -0.036 | 0.0058 | -0.064 | -6.271
-2.5 | 0.022 | 0.00545 | -0.065 | 4.093
-2 | 0.081 | 0.00533 | -0.065 | 15.267
-1.5 | 0.141 | 0.00518 | -0.066 | 27.109
-1 | 0.2 | 0.00324 | -0.067 | 61.77
-0.5 | 0.259 | 0.00326 | -0.068 | 79.544
0 | 0.318 | 0.00325 | -0.068 | 97.854
0.5 | 0.378 | 0.00327 | -0.069 | 115.309
1 | 0.436 | 0.00332 | -0.07 | 131.099
1.5 | 0.494 | 0.00336 | -0.071 | 146.921
2 | 0.551 | 0.00339 | -0.071 | 162.746
2.5 | 0.608 | 0.00697 | -0.072 | 87.269
3 | 0.664 | 0.00716 | -0.073 | 92.727
3.5 | 0.719 | 0.00747 | -0.074 | 96.207
4 | 0.771 | 0.00775 | -0.074 | 99.534
4.5 | 0.82 | 0.00735 | -0.075 | 111.57
5 | 0.866 | 0.00763 | -0.076 | 113.508
5.5 | 0.908 | 0.00787 | -0.076 | 115.379
6 | 0.944 | 0.00826 | -0.077 | 114.316
6.5 | 0.976 | 0.00858 | -0.078 | 113.841
7 | 1.002 | 0.00888 | -0.078 | 112.849
7.5 | 1.022 | 0.01138 | -0.079 | 89.767
8 | 1.035 | 0.01199 | -0.08 | 86.264
8.5 | 1.041 | 0.01248 | -0.08 | 83.421
9 | 0.841 | 0.05434 | -0.043 | 15.471
9.5 | 0.824 | 0.05836 | -0.041 | 14.124
10 | 0.802 | 0.06287 | -0.04 | 12.758
10.5 | 0.775 | 0.06742 | -0.038 | 11.49
11 | 0.744 | 0.07332 | -0.038 | 10.145
11.5 | 0.71 | 0.0781 | -0.038 | 9.087
12 | 0.673 | 0.08371 | -0.038 | 8.043
12.5 | 0.636 | 0.08768 | -0.039 | 7.249
13 | 0.597 | 0.09335 | -0.039 | 6.397
13.5 | 0.559 | 0.09881 | -0.039 | 5.657

## 68. Re 4M Mach 0.10 (2)
BIGFOIL.COM POLAR EXPORT
NACA66-310
NACA66-310 |  |  |  | Cl Max: | 1.5742 | at alpha= | 15 | deg
XFOIL ncrit=9 |  |  |  | L/D Max: | 118.976 | at alpha= | 1 | deg
Re: | 4000000 |  |  | Cd Min: | 0.12787 | at alpha= | 18.5 | deg
Mach: | 0.1 |  |  | Cl=0 at alpha= | -2.4846 | deg
|  |  |  | @ Cl=0.1, Cd= | 0.0048824
|  |  |  | @ Cl=0.4, Cd= | 0.0034295
|  |  |  | @ Cl=0.6, Cd= | 0.0071198
alpha (deg) | Cl | Cd | Cm | Cl/Cd
-14.5 | -1.1383 | 0.03184 | -0.074 | -35.7506
-14 | -1.1671 | 0.02694 | -0.0657 | -43.3222
-13.5 | -1.128 | 0.02384 | -0.0667 | -47.3154
-13 | -1.0754 | 0.02028 | -0.0703 | -53.0276
-12.5 | -1.0256 | 0.01824 | -0.0715 | -56.2281
-12 | -0.9879 | 0.01673 | -0.0694 | -59.0496
-11.5 | -0.9446 | 0.01575 | -0.0679 | -59.9746
-11 | -0.9082 | 0.01355 | -0.0655 | -67.0258
-10.5 | -0.8611 | 0.01266 | -0.0645 | -68.0174
-10 | -0.8119 | 0.01194 | -0.0638 | -67.9983
-9.5 | -0.7616 | 0.01132 | -0.0632 | -67.2792
-9 | -0.7107 | 0.01063 | -0.0628 | -66.8579
-8.5 | -0.6576 | 0.01028 | -0.0626 | -63.9689
-8 | -0.6059 | 0.00964 | -0.0623 | -62.8527
-7.5 | -0.5557 | 0.00866 | -0.0617 | -64.1686
-7 | -0.5017 | 0.00832 | -0.0616 | -60.3005
-6.5 | -0.4473 | 0.00792 | -0.0617 | -56.4773
-6 | -0.3925 | 0.00764 | -0.0618 | -51.3743
-5.5 | -0.3386 | 0.00706 | -0.0618 | -47.9603
-4.5 | -0.2274 | 0.0065 | -0.0624 | -34.9846
-4 | -0.1713 | 0.00631 | -0.0627 | -27.1474
-3.5 | -0.1154 | 0.00597 | -0.063 | -19.33
-3 | -0.0586 | 0.00579 | -0.0635 | -10.1209
-2 | 0.0551 | 0.00546 | -0.0645 | 10.0916
-0.5 | 0.223 | 0.0033 | -0.0669 | 67.5758
0 | 0.2808 | 0.00319 | -0.0676 | 88.0251
0.5 | 0.3386 | 0.0032 | -0.0682 | 105.8125
1 | 0.395 | 0.00332 | -0.0685 | 118.9759
1.5 | 0.4411 | 0.00433 | -0.067 | 101.8707
2 | 0.4863 | 0.00548 | -0.0656 | 88.7409
2.5 | 0.5333 | 0.00647 | -0.0644 | 82.4266
3 | 0.585 | 0.00704 | -0.064 | 83.0966
3.5 | 0.6395 | 0.00733 | -0.064 | 87.2442
4 | 0.6935 | 0.00765 | -0.0639 | 90.6536
4.5 | 0.748 | 0.00792 | -0.064 | 94.4444
5 | 0.8006 | 0.00834 | -0.0636 | 95.9952
5.5 | 0.8542 | 0.00865 | -0.0635 | 98.7514
6 | 0.907 | 0.009 | -0.0633 | 100.7778
6.5 | 0.9573 | 0.0096 | -0.0625 | 99.7188
7 | 1.0094 | 0.00997 | -0.0622 | 101.2437
7.5 | 1.0604 | 0.01043 | -0.0616 | 101.6683
8 | 1.1095 | 0.01104 | -0.0607 | 100.4982
8.5 | 1.1575 | 0.01172 | -0.0596 | 98.7628
9 | 1.206 | 0.01228 | -0.0587 | 98.2085
9.5 | 1.2531 | 0.01291 | -0.0575 | 97.0643
10 | 1.2975 | 0.01373 | -0.0558 | 94.5011
10.5 | 1.336 | 0.015 | -0.0531 | 89.0667
11 | 1.3749 | 0.01586 | -0.0504 | 86.6898
11.5 | 1.4029 | 0.01668 | -0.0455 | 84.1067
12 | 1.4371 | 0.01776 | -0.0423 | 80.9178
12.5 | 1.468 | 0.01907 | -0.0387 | 76.9795
13 | 1.4969 | 0.02052 | -0.0351 | 72.9483
13.5 | 1.5232 | 0.02213 | -0.0314 | 68.8296
14 | 1.5458 | 0.02404 | -0.0275 | 64.3012
14.5 | 1.5649 | 0.02625 | -0.0237 | 59.6152
15 | 1.5742 | 0.02934 | -0.0192 | 53.6537
15.5 | 1.5462 | 0.03601 | -0.0129 | 42.9381
16 | 1.5381 | 0.04113 | -0.0095 | 37.3961
16.5 | 1.5202 | 0.04773 | -0.0073 | 31.85
17 | 1.496 | 0.05589 | -0.007 | 26.7669
17.5 | 1.4645 | 0.0665 | -0.0097 | 22.0226
18 | 1.4001 | 0.08567 | -0.0198 | 16.3429
18.5 | 1.2699 | 0.12787 | -0.0469 | 9.9312

## 69. Re 4M Mach 0.25 (1)
BIGFOIL.COM POLAR EXPORT
NACA66-310
NACA66-310 |  |  |  | Cl Max: | 1 | at alpha= | 7.5 | deg
JavaFoil+Calcfoil stall+Eppler ext transition |  |  |  | L/D Max: | 166.062 | at alpha= | 2 | deg
Re: | 4000000 |  |  | Cd Min: | 0.00325 | at alpha= | -0.5 | deg
Mach: | 0.25 |  |  | Cl=0 at alpha= | -2.6917 | deg
|  |  |  | @ Cl=0.1, Cd= | 0.005318
|  |  |  | @ Cl=0.4, Cd= | 0.09238
|  |  |  | @ Cl=0.6, Cd= | 0.09238
alpha (deg) | Cl | Cd | Cm | Cl/Cd
-12 | -0.313 | 0.07978 | -0.023 | -3.926
-11.5 | -0.35 | 0.07643 | -0.024 | -4.576
-11 | -0.38 | 0.07149 | -0.024 | -5.32
-10.5 | -0.404 | 0.06962 | -0.024 | -5.808
-10 | -0.421 | 0.06447 | -0.024 | -6.537
-9.5 | -0.431 | 0.06087 | -0.024 | -7.079
-9 | -0.433 | 0.05729 | -0.025 | -7.555
-8.5 | -0.427 | 0.05246 | -0.026 | -8.145
-8 | -0.414 | 0.04878 | -0.027 | -8.495
-7.5 | -0.396 | 0.0442 | -0.031 | -8.964
-7 | -0.455 | 0.00818 | -0.059 | -55.695
-6.5 | -0.417 | 0.00702 | -0.06 | -59.319
-6 | -0.372 | 0.00678 | -0.061 | -54.905
-5.5 | -0.323 | 0.0065 | -0.062 | -49.628
-5 | -0.27 | 0.00627 | -0.062 | -43.083
-4.5 | -0.214 | 0.00609 | -0.063 | -35.139
-4 | -0.156 | 0.0062 | -0.064 | -25.171
-3.5 | -0.097 | 0.00611 | -0.065 | -15.901
-3 | -0.037 | 0.00586 | -0.066 | -6.369
-2.5 | 0.023 | 0.00549 | -0.066 | 4.178
-2 | 0.084 | 0.00535 | -0.067 | 15.607
-1.5 | 0.144 | 0.00523 | -0.068 | 27.586
-1 | 0.206 | 0.00327 | -0.069 | 62.87
-0.5 | 0.266 | 0.00325 | -0.07 | 81.85
0 | 0.327 | 0.00325 | -0.07 | 100.59
0.5 | 0.388 | 0.00327 | -0.071 | 118.696
1 | 0.447 | 0.00334 | -0.072 | 134.025
1.5 | 0.507 | 0.00336 | -0.073 | 150.847
2 | 0.566 | 0.00341 | -0.073 | 166.062
2.5 | 0.624 | 0.00709 | -0.074 | 88.055
3 | 0.682 | 0.0073 | -0.075 | 93.339
3.5 | 0.737 | 0.0076 | -0.076 | 97.007
4 | 0.79 | 0.00725 | -0.076 | 109.036
4.5 | 0.839 | 0.00754 | -0.077 | 111.197
5 | 0.883 | 0.00784 | -0.078 | 112.539
5.5 | 0.921 | 0.00819 | -0.078 | 112.562
6 | 0.954 | 0.00854 | -0.079 | 111.603
6.5 | 0.978 | 0.00893 | -0.08 | 109.556
7 | 0.8 | 0.04616 | -0.032 | 17.329
7.5 | 1 | 0.01194 | -0.081 | 83.695
8 | 0.807 | 0.04903 | -0.042 | 16.468
8.5 | 0.793 | 0.05303 | -0.04 | 14.962
9 | 0.763 | 0.05689 | -0.038 | 13.418
9.5 | 0.718 | 0.06213 | -0.038 | 11.548
10 | 0.661 | 0.06626 | -0.038 | 9.977
10.5 | 0.595 | 0.07206 | -0.038 | 8.257
11 | 0.521 | 0.07637 | -0.038 | 6.825
11.5 | 0.441 | 0.0846 | -0.038 | 5.214
12 | 0.355 | 0.08768 | -0.039 | 4.05
12.5 | 0.259 | 0.09238 | -0.04 | 2.808

## 70. Re 4M Mach 0.25 (2)
BIGFOIL.COM POLAR EXPORT
NACA66-310
NACA66-310 |  |  |  | Cl Max: | 1.3518 | at alpha= | 11 | deg
XFOIL ncrit=9 |  |  |  | L/D Max: | 121.766 | at alpha= | 1 | deg
Re: | 4000000 |  |  | Cd Min: | 0.19776 | at alpha= | 16 | deg
Mach: | 0.25 |  |  | Cl=0 at alpha= | -2.4788 | deg
|  |  |  | @ Cl=0.1, Cd= | 0.0053174
|  |  |  | @ Cl=0.4, Cd= | 0.0033262
|  |  |  | @ Cl=0.6, Cd= | 0.00716
alpha (deg) | Cl | Cd | Cm | Cl/Cd
-14.5 | -0.3795 | 0.14264 | -0.0266 | -2.6605
-14 | -0.3773 | 0.13725 | -0.0301 | -2.749
-13.5 | -0.5039 | 0.14388 | -0.0212 | -3.5022
-13 | -0.5083 | 0.13214 | -0.0252 | -3.8467
-12.5 | -0.5002 | 0.12471 | -0.0282 | -4.0109
-12 | -0.5005 | 0.11497 | -0.0319 | -4.3533
-10.5 | -0.5322 | 0.07559 | -0.0569 | -7.0406
-9.5 | -0.7709 | 0.01621 | -0.0729 | -47.5571
-9 | -0.7253 | 0.01412 | -0.0709 | -51.3669
-8.5 | -0.6757 | 0.01253 | -0.0694 | -53.9266
-8 | -0.6235 | 0.01139 | -0.0681 | -54.741
-7.5 | -0.5692 | 0.01049 | -0.0672 | -54.2612
-7 | -0.5193 | 0.00893 | -0.0658 | -58.1523
-6.5 | -0.4627 | 0.00847 | -0.0653 | -54.6281
-6 | -0.4057 | 0.00805 | -0.0651 | -50.3975
-5.5 | -0.3488 | 0.00762 | -0.0649 | -45.7743
-5 | -0.2936 | 0.00691 | -0.0645 | -42.4891
-4.5 | -0.2356 | 0.00663 | -0.0646 | -35.5354
-4 | -0.1776 | 0.0064 | -0.0648 | -27.75
-3.5 | -0.1196 | 0.00605 | -0.065 | -19.7686
-3 | -0.0612 | 0.00585 | -0.0653 | -10.4615
-2.5 | -0.0025 | 0.00568 | -0.0658 | -0.44014
-2 | 0.0564 | 0.00549 | -0.0663 | 10.2732
-1.5 | 0.1145 | 0.00526 | -0.0667 | 21.7681
-1 | 0.1715 | 0.0045 | -0.0674 | 38.1111
-0.5 | 0.2293 | 0.00332 | -0.0687 | 69.0663
0.5 | 0.3484 | 0.00322 | -0.07 | 108.1988
1 | 0.4067 | 0.00334 | -0.0704 | 121.7665
1.5 | 0.4532 | 0.00441 | -0.0686 | 102.7664
2 | 0.4983 | 0.00562 | -0.0668 | 88.6655
3 | 0.6 | 0.00716 | -0.0649 | 83.7989
3.5 | 0.6563 | 0.00745 | -0.0648 | 88.094
4 | 0.7122 | 0.00777 | -0.0646 | 91.6602
4.5 | 0.7682 | 0.00808 | -0.0644 | 95.0743
5 | 0.8226 | 0.00853 | -0.0637 | 96.4361
5.5 | 0.8778 | 0.00889 | -0.0632 | 98.7402
6 | 0.9313 | 0.0094 | -0.0624 | 99.0745
6.5 | 0.9842 | 0.00997 | -0.0613 | 98.7161
7 | 1.0375 | 0.01047 | -0.0602 | 99.0926
7.5 | 1.0884 | 0.01119 | -0.0587 | 97.2654
8 | 1.1379 | 0.01201 | -0.0568 | 94.746
8.5 | 1.1874 | 0.01281 | -0.0549 | 92.6932
9 | 1.2354 | 0.01371 | -0.0526 | 90.1094
9.5 | 1.273 | 0.01578 | -0.0487 | 80.6717
10 | 1.3134 | 0.0175 | -0.0453 | 75.0514
10.5 | 1.3448 | 0.02003 | -0.0405 | 67.1393
11 | 1.3518 | 0.02295 | -0.0317 | 58.902
11.5 | 1.3463 | 0.02881 | -0.0236 | 46.7303
12 | 1.2893 | 0.03947 | -0.0129 | 32.6653
12.5 | 1.2087 | 0.05209 | -0.0057 | 23.2041
13 | 1.1464 | 0.06445 | -0.0056 | 17.7874
13.5 | 1.0971 | 0.07806 | -0.0114 | 14.0546
14 | 1.046 | 0.09917 | -0.0267 | 10.5475
15 | 0.884 | 0.17259 | -0.0696 | 5.122
15.5 | 0.8871 | 0.18482 | -0.076 | 4.7998
16 | 0.8907 | 0.19776 | -0.0827 | 4.5039

## 71. Re 4M Mach 0.50 (1)
BIGFOIL.COM POLAR EXPORT
NACA66-310
NACA66-310 |  |  |  | Cl Max: | 1.193 | at alpha= | 20 | deg
JavaFoil+Calcfoil stall+Eppler ext transition |  |  |  | L/D Max: | 165.035 | at alpha= | 1.5 | deg
Re: | 4000000 |  |  | Cd Min: | 0.00326 | at alpha= | -1 | deg
Mach: | 0.5 |  |  | Cl=0 at alpha= | -2.6912 | deg
|  |  |  | @ Cl=0.1, Cd= | 0.0050938
|  |  |  | @ Cl=0.4, Cd= | 0.003295
|  |  |  | @ Cl=0.6, Cd= | 0.048636
alpha (deg) | Cl | Cd | Cm | Cl/Cd
-20 | -0.925 | 0.1599 | -0.024 | -5.784
-19.5 | -0.898 | 0.15803 | -0.024 | -5.684
-19 | -0.872 | 0.14945 | -0.025 | -5.836
-18.5 | -0.846 | 0.14587 | -0.025 | -5.801
-18 | -0.821 | 0.14382 | -0.026 | -5.707
-17.5 | -0.792 | 0.13846 | -0.025 | -5.723
-17 | -0.766 | 0.13513 | -0.025 | -5.666
-16.5 | -0.739 | 0.1294 | -0.026 | -5.714
-16 | -0.713 | 0.12524 | -0.026 | -5.695
-15.5 | -0.687 | 0.12058 | -0.027 | -5.698
-15 | -0.66 | 0.11364 | -0.027 | -5.808
-14.5 | -0.633 | 0.10575 | -0.027 | -5.986
-14 | -0.607 | 0.09801 | -0.027 | -6.19
-13.5 | -0.58 | 0.08961 | -0.028 | -6.476
-13 | -0.554 | 0.08321 | -0.028 | -6.654
-12.5 | -0.527 | 0.07805 | -0.029 | -6.755
-12 | -0.5 | 0.0897 | -0.028 | -5.569
-11.5 | -0.473 | 0.0794 | -0.028 | -5.955
-11 | -0.446 | 0.07284 | -0.029 | -6.128
-10.5 | -0.42 | 0.06664 | -0.03 | -6.302
-10 | -0.393 | 0.06114 | -0.03 | -6.433
-9.5 | -0.367 | 0.05668 | -0.032 | -6.48
-9 | -0.343 | 0.05097 | -0.036 | -6.721
-8.5 | -0.311 | 0.0694 | -0.026 | -4.487
-8 | -0.285 | 0.05284 | -0.029 | -5.396
-7.5 | -0.258 | 0.04843 | -0.03 | -5.336
-7 | -0.232 | 0.04417 | -0.032 | -5.252
-6.5 | -0.205 | 0.04413 | -0.03 | -4.637
-6 | -0.261 | 0.04242 | -0.029 | -6.145
-5.5 | -0.265 | 0.03799 | -0.031 | -6.971
-5 | -0.288 | 0.00759 | -0.07 | -37.955
-4.5 | -0.233 | 0.0071 | -0.071 | -32.83
-4 | -0.172 | 0.00598 | -0.071 | -28.714
-3.5 | -0.108 | 0.00568 | -0.072 | -18.913
-3 | -0.042 | 0.00548 | -0.073 | -7.573
-2.5 | 0.026 | 0.00532 | -0.074 | 4.8
-2 | 0.093 | 0.0051 | -0.075 | 18.281
-1.5 | 0.161 | 0.00504 | -0.076 | 31.983
-1 | 0.23 | 0.00326 | -0.077 | 70.41
-0.5 | 0.298 | 0.00327 | -0.078 | 91.057
0 | 0.366 | 0.00327 | -0.079 | 111.68
0.5 | 0.434 | 0.00332 | -0.079 | 130.44
1 | 0.5 | 0.00337 | -0.08 | 148.185
1.5 | 0.566 | 0.00343 | -0.081 | 165.035
2 | 0.631 | 0.00667 | -0.082 | 94.68
2.5 | 0.695 | 0.00695 | -0.083 | 99.932
3 | 0.756 | 0.00724 | -0.084 | 104.475
3.5 | 0.814 | 0.00755 | -0.084 | 107.817
4 | 0.864 | 0.00791 | -0.085 | 109.279
4.5 | 0.9 | 0.01019 | -0.086 | 88.326
5 | 0.91 | 0.01089 | -0.087 | 83.592
5.5 | 0.695 | 0.03839 | -0.043 | 18.1
6 | 0.463 | 0.04199 | -0.039 | 11.022
6.5 | 0.489 | 0.04641 | -0.04 | 10.539
7 | 0.517 | 0.04538 | -0.045 | 11.391
7.5 | 0.542 | 0.05076 | -0.041 | 10.673
8 | 0.568 | 0.05693 | -0.041 | 9.968
8.5 | 0.73 | 0.01494 | -0.091 | 48.877
9 | 0.756 | 0.0161 | -0.091 | 46.936
9.5 | 0.649 | 0.06031 | -0.049 | 10.753
10 | 0.673 | 0.0672 | -0.046 | 10.013
10.5 | 0.698 | 0.07454 | -0.046 | 9.369
11 | 0.726 | 0.07473 | -0.049 | 9.715
11.5 | 0.752 | 0.07523 | -0.05 | 9.993
12 | 0.777 | 0.08246 | -0.05 | 9.424
12.5 | 0.802 | 0.09067 | -0.05 | 8.85
13 | 0.828 | 0.09824 | -0.05 | 8.43
13.5 | 0.854 | 0.10443 | -0.052 | 8.181
14 | 0.88 | 0.10813 | -0.052 | 8.136
14.5 | 0.905 | 0.11196 | -0.053 | 8.082
15 | 0.931 | 0.1166 | -0.054 | 7.986
15.5 | 0.959 | 0.12326 | -0.057 | 7.782
16 | 0.983 | 0.12515 | -0.056 | 7.851
16.5 | 1.008 | 0.13 | -0.057 | 7.754
17 | 1.034 | 0.13621 | -0.058 | 7.59
17.5 | 1.062 | 0.13963 | -0.061 | 7.609
18 | 1.085 | 0.14014 | -0.061 | 7.745
18.5 | 1.111 | 0.14614 | -0.061 | 7.599
19 | 1.136 | 0.15119 | -0.062 | 7.512
19.5 | 1.164 | 0.15523 | -0.065 | 7.499
20 | 1.193 | 0.15882 | -0.067 | 7.513

## 72. Re 4M Mach 0.50 (2)
BIGFOIL.COM POLAR EXPORT
NACA66-310
NACA66-310 |  |  |  | Cl Max: | 1.1065 | at alpha= | 20 | deg
XFOIL ncrit=9 |  |  |  | L/D Max: | 134.152 | at alpha= | 1 | deg
Re: | 4000000 |  |  | Cd Min: | 0.30173 | at alpha= | 20 | deg
Mach: | 0.5 |  |  | Cl=0 at alpha= | -2.4614 | deg
|  |  |  | @ Cl=0.1, Cd= | 0.0055667
|  |  |  | @ Cl=0.4, Cd= | 0.0033318
|  |  |  | @ Cl=0.6, Cd= | 0.007265
alpha (deg) | Cl | Cd | Cm | Cl/Cd
-20 | -0.7221 | 0.2601 | 0.0276 | -2.7762
-19.5 | -0.7015 | 0.2519 | 0.0229 | -2.7848
-19 | -0.6811 | 0.24373 | 0.0183 | -2.7945
-18.5 | -0.6606 | 0.23543 | 0.0137 | -2.8059
-18 | -0.6404 | 0.22746 | 0.0093 | -2.8154
-17.5 | -0.6211 | 0.2192 | 0.0051 | -2.8335
-17 | -0.6024 | 0.21107 | 0.001 | -2.854
-16.5 | -0.421 | 0.16979 | -0.0124 | -2.4795
-16 | -0.4036 | 0.16356 | -0.0171 | -2.4676
-15.5 | -0.5492 | 0.18659 | -0.0109 | -2.9434
-15 | -0.5297 | 0.17933 | -0.0144 | -2.9538
-14.5 | -0.5135 | 0.17132 | -0.0179 | -2.9973
-14 | -0.4982 | 0.16339 | -0.0213 | -3.0491
-13.5 | -0.4861 | 0.15523 | -0.0247 | -3.1315
-13 | -0.4734 | 0.14718 | -0.0279 | -3.2165
-12.5 | -0.4627 | 0.13861 | -0.0312 | -3.3381
-11.5 | -0.4423 | 0.12072 | -0.0391 | -3.6639
-11 | -0.4189 | 0.10977 | -0.0487 | -3.8162
-10.5 | -0.3952 | 0.09829 | -0.0604 | -4.0208
-10 | -0.357 | 0.08878 | -0.073 | -4.0212
-9.5 | -0.3316 | 0.07773 | -0.0859 | -4.266
-9 | -0.3338 | 0.06959 | -0.0896 | -4.7967
-8 | -0.3644 | 0.05012 | -0.1029 | -7.2706
-7.5 | -0.3989 | 0.04345 | -0.1003 | -9.1807
-7 | -0.4155 | 0.03627 | -0.0967 | -11.4557
-6.5 | -0.4169 | 0.02879 | -0.0922 | -14.4807
-6 | -0.4051 | 0.02118 | -0.0869 | -19.1265
-5.5 | -0.3711 | 0.01505 | -0.0825 | -24.6578
-5 | -0.3251 | 0.00978 | -0.0788 | -33.2413
-4.5 | -0.268 | 0.00777 | -0.0762 | -34.4916
-4 | -0.2034 | 0.00713 | -0.0749 | -28.5273
-3.5 | -0.1374 | 0.00662 | -0.0743 | -20.7553
-3 | -0.0719 | 0.00613 | -0.0738 | -11.7292
-2 | 0.0616 | 0.00567 | -0.0742 | 10.8642
-1.5 | 0.1285 | 0.00549 | -0.0746 | 23.4062
-1 | 0.1928 | 0.00496 | -0.075 | 38.871
-0.5 | 0.2567 | 0.00357 | -0.0764 | 71.9048
0 | 0.3245 | 0.0033 | -0.0774 | 98.3333
0.5 | 0.3921 | 0.00332 | -0.078 | 118.1024
1 | 0.4588 | 0.00342 | -0.0784 | 134.152
1.5 | 0.5051 | 0.00471 | -0.0751 | 107.2399
2 | 0.5473 | 0.00625 | -0.0713 | 87.568
2.5 | 0.5991 | 0.00726 | -0.0688 | 82.5207
3 | 0.6621 | 0.00761 | -0.068 | 87.0039
3.5 | 0.7241 | 0.00803 | -0.0667 | 90.1743
4 | 0.7869 | 0.00843 | -0.0653 | 93.3452
5 | 0.905 | 0.00977 | -0.0599 | 92.6305
6 | 0.9992 | 0.01297 | -0.049 | 77.0393
6.5 | 1.0471 | 0.0186 | -0.0443 | 56.2957
7 | 1.0618 | 0.02719 | -0.0362 | 39.0511
7.5 | 1.0469 | 0.03505 | -0.0259 | 29.8688
8 | 1.014 | 0.04119 | -0.0149 | 24.6176
8.5 | 0.9772 | 0.04843 | -0.0083 | 20.1776
9.5 | 0.9016 | 0.06842 | -0.0102 | 13.1774
10 | 0.8721 | 0.08275 | -0.02 | 10.539
11 | 0.8416 | 0.11211 | -0.0384 | 7.5069
11.5 | 0.8375 | 0.12506 | -0.0461 | 6.6968
12 | 0.8398 | 0.13686 | -0.053 | 6.1362
12.5 | 0.8452 | 0.14847 | -0.0597 | 5.6927
13 | 0.8505 | 0.16065 | -0.0667 | 5.2941
13.5 | 0.8611 | 0.17204 | -0.073 | 5.0052
14 | 0.873 | 0.18368 | -0.0794 | 4.7528
14.5 | 0.8874 | 0.19464 | -0.0856 | 4.5592
15 | 0.9036 | 0.20536 | -0.0916 | 4.4001
15.5 | 0.9216 | 0.21565 | -0.0975 | 4.2736
16 | 0.9406 | 0.2258 | -0.1034 | 4.1656
16.5 | 0.9602 | 0.23571 | -0.1092 | 4.0736
17 | 0.9806 | 0.24549 | -0.115 | 3.9945
17.5 | 1.0017 | 0.25474 | -0.1207 | 3.9322
18 | 1.0232 | 0.26296 | -0.1263 | 3.8911
18.5 | 1.0439 | 0.27328 | -0.1323 | 3.8199
19 | 1.0648 | 0.2829 | -0.1382 | 3.7639
19.5 | 1.0852 | 0.29228 | -0.1441 | 3.7129
20 | 1.1065 | 0.30173 | -0.15 | 3.6672

## 73. Re 5M Mach 0.00 (1)
BIGFOIL.COM POLAR EXPORT
NACA66-310
NACA66-310 |  |  |  | Cl Max: | 1.048 | at alpha= | 8.5 | deg
JavaFoil+Calcfoil stall+Eppler ext transition |  |  |  | L/D Max: | 151.375 | at alpha= | 1.5 | deg
Re: | 5000000 |  |  | Cd Min: | 0.00313 | at alpha= | -1 | deg
Mach: | 0 |  |  | Cl=0 at alpha= | -2.6897 | deg
|  |  |  | @ Cl=0.1, Cd= | 0.0051014
|  |  |  | @ Cl=0.4, Cd= | 0.0031868
|  |  |  | @ Cl=0.6, Cd= | 0.006478
alpha (deg) | Cl | Cd | Cm | Cl/Cd
-13 | -0.488 | 0.08849 | -0.022 | -5.509
-12.5 | -0.497 | 0.0827 | -0.022 | -6.004
-12 | -0.503 | 0.0775 | -0.022 | -6.492
-11.5 | -0.507 | 0.07531 | -0.023 | -6.73
-11 | -0.507 | 0.06939 | -0.023 | -7.313
-10.5 | -0.504 | 0.06477 | -0.024 | -7.789
-10 | -0.498 | 0.06179 | -0.024 | -8.052
-9.5 | -0.487 | 0.05685 | -0.026 | -8.568
-9 | -0.472 | 0.05401 | -0.026 | -8.734
-8.5 | -0.452 | 0.05043 | -0.027 | -8.968
-8 | -0.529 | 0.0083 | -0.056 | -63.808
-7.5 | -0.495 | 0.00719 | -0.056 | -68.835
-7 | -0.456 | 0.00684 | -0.057 | -66.724
-6.5 | -0.413 | 0.00658 | -0.058 | -62.743
-6 | -0.366 | 0.00633 | -0.059 | -57.789
-5.5 | -0.316 | 0.00653 | -0.06 | -48.348
-5 | -0.263 | 0.00633 | -0.06 | -41.585
-4.5 | -0.208 | 0.00612 | -0.061 | -33.99
-4 | -0.152 | 0.00591 | -0.062 | -25.641
-3.5 | -0.094 | 0.00581 | -0.063 | -16.198
-3 | -0.036 | 0.00562 | -0.064 | -6.439
-2.5 | 0.022 | 0.00531 | -0.064 | 4.182
-2 | 0.081 | 0.00514 | -0.065 | 15.742
-1.5 | 0.14 | 0.00502 | -0.066 | 27.851
-1 | 0.199 | 0.00313 | -0.067 | 63.596
-0.5 | 0.258 | 0.00314 | -0.067 | 82.11
0 | 0.317 | 0.00315 | -0.068 | 100.429
0.5 | 0.376 | 0.00317 | -0.069 | 118.361
1 | 0.433 | 0.00321 | -0.07 | 134.89
1.5 | 0.491 | 0.00325 | -0.07 | 151.375
2 | 0.549 | 0.00401 | -0.071 | 136.886
2.5 | 0.605 | 0.00672 | -0.072 | 90.101
3 | 0.661 | 0.00692 | -0.072 | 95.537
3.5 | 0.716 | 0.00719 | -0.073 | 99.495
4 | 0.768 | 0.00743 | -0.074 | 103.332
4.5 | 0.817 | 0.00766 | -0.075 | 106.697
5 | 0.863 | 0.00735 | -0.075 | 117.444
5.5 | 0.905 | 0.00759 | -0.076 | 119.22
6 | 0.942 | 0.00793 | -0.077 | 118.766
6.5 | 0.975 | 0.00826 | -0.077 | 118.128
7 | 1.002 | 0.00854 | -0.078 | 117.343
7.5 | 1.024 | 0.00892 | -0.079 | 114.749
8 | 1.039 | 0.01147 | -0.079 | 90.615
8.5 | 1.048 | 0.01194 | -0.08 | 87.823
9 | 1.045 | 0.01247 | -0.08 | 83.758
9.5 | 0.84 | 0.05617 | -0.045 | 14.953
10 | 0.821 | 0.0606 | -0.043 | 13.545
10.5 | 0.797 | 0.06524 | -0.041 | 12.211
11 | 0.769 | 0.07099 | -0.039 | 10.837
11.5 | 0.74 | 0.07617 | -0.039 | 9.712
12 | 0.708 | 0.08007 | -0.04 | 8.843
12.5 | 0.675 | 0.08426 | -0.04 | 8.005
13 | 0.64 | 0.09025 | -0.039 | 7.091
13.5 | 0.606 | 0.09518 | -0.04 | 6.364

## 74. Re 5M Mach 0.00 (2)
BIGFOIL.COM POLAR EXPORT
NACA66-310
NACA66-310 |  |  |  | Cl Max: | 1.6613 | at alpha= | 17.5 | deg
XFOIL ncrit=9 |  |  |  | L/D Max: | 109.578 | at alpha= | 0.5 | deg
Re: | 5000000 |  |  | Cd Min: | 0.08305 | at alpha= | 20 | deg
Mach: | 0 |  |  | Cl=0 at alpha= | -2.4858 | deg
|  |  |  | @ Cl=0.1, Cd= | 0.005056
|  |  |  | @ Cl=0.4, Cd= | 0.003842
|  |  |  | @ Cl=0.6, Cd= | 0.0067778
alpha (deg) | Cl | Cd | Cm | Cl/Cd
-17.5 | -1.1941 | 0.05151 | -0.0708 | -23.1819
-17 | -1.2614 | 0.03796 | -0.0765 | -33.2297
-16.5 | -1.2758 | 0.03247 | -0.0757 | -39.2917
-16 | -1.2899 | 0.0278 | -0.0722 | -46.3993
-15.5 | -1.2912 | 0.02492 | -0.0672 | -51.8138
-15 | -1.287 | 0.02222 | -0.0613 | -57.9208
-14.5 | -1.25 | 0.02025 | -0.0607 | -61.7284
-14 | -1.1961 | 0.01824 | -0.0634 | -65.5757
-13.5 | -1.1348 | 0.01674 | -0.0669 | -67.7897
-13 | -1.088 | 0.01558 | -0.0669 | -69.8331
-12.5 | -1.0466 | 0.01464 | -0.0653 | -71.4891
-12 | -1.0027 | 0.0138 | -0.0642 | -72.6594
-11.5 | -0.9553 | 0.01324 | -0.0635 | -72.1526
-11 | -0.9113 | 0.01205 | -0.0623 | -75.6266
-10.5 | -0.8644 | 0.01113 | -0.0614 | -77.664
-10 | -0.8151 | 0.01049 | -0.061 | -77.7026
-9.5 | -0.7641 | 0.00995 | -0.0607 | -76.794
-9 | -0.7126 | 0.00944 | -0.0605 | -75.4873
-8 | -0.6062 | 0.00879 | -0.0607 | -68.9647
-7.5 | -0.5555 | 0.00801 | -0.0603 | -69.3508
-7 | -0.5016 | 0.00762 | -0.0604 | -65.8268
-6.5 | -0.4474 | 0.00729 | -0.0606 | -61.3717
-6 | -0.3924 | 0.00702 | -0.0609 | -55.8974
-5.5 | -0.3373 | 0.0068 | -0.0612 | -49.6029
-5 | -0.2826 | 0.00635 | -0.0614 | -44.5039
-4.5 | -0.2271 | 0.00613 | -0.0618 | -37.0473
-4 | -0.1708 | 0.00595 | -0.0623 | -28.7059
-3.5 | -0.1148 | 0.0057 | -0.0627 | -20.1404
-3 | -0.0584 | 0.00553 | -0.0632 | -10.5606
-2.5 | -0.0016 | 0.00538 | -0.0638 | -0.2974
-2 | 0.0548 | 0.00524 | -0.0642 | 10.458
-1.5 | 0.1113 | 0.00501 | -0.0647 | 22.2156
-1 | 0.1669 | 0.00442 | -0.0654 | 37.7602
-0.5 | 0.2229 | 0.00359 | -0.0664 | 62.0891
0 | 0.2805 | 0.00305 | -0.0675 | 91.9672
0.5 | 0.3375 | 0.00308 | -0.068 | 109.5779
1 | 0.3891 | 0.0036 | -0.0676 | 108.0833
1.5 | 0.4355 | 0.00463 | -0.0663 | 94.0605
2 | 0.4834 | 0.00553 | -0.0654 | 87.4141
2.5 | 0.5323 | 0.00635 | -0.0646 | 83.8268
3.5 | 0.6399 | 0.00703 | -0.0646 | 91.0242
4 | 0.6942 | 0.00731 | -0.0646 | 94.9658
4.5 | 0.7484 | 0.00756 | -0.0647 | 98.9947
5 | 0.8015 | 0.00793 | -0.0646 | 101.0719
5.5 | 0.855 | 0.00821 | -0.0646 | 104.1413
6 | 0.9073 | 0.00858 | -0.0644 | 105.7459
6.5 | 0.9589 | 0.00903 | -0.064 | 106.1905
7 | 1.0108 | 0.00939 | -0.0638 | 107.6464
7.5 | 1.0618 | 0.00982 | -0.0634 | 108.1263
8.5 | 1.1605 | 0.0109 | -0.062 | 106.4679
9 | 1.2094 | 0.01141 | -0.0614 | 105.9947
9.5 | 1.2568 | 0.01201 | -0.0604 | 104.6461
10 | 1.3013 | 0.01284 | -0.059 | 101.3474
10.5 | 1.3453 | 0.01363 | -0.0575 | 98.7014
11 | 1.3884 | 0.01434 | -0.0559 | 96.8201
11.5 | 1.4283 | 0.01509 | -0.0537 | 94.6521
12 | 1.4571 | 0.01579 | -0.0491 | 92.2799
12.5 | 1.4905 | 0.01678 | -0.0459 | 88.826
13 | 1.5215 | 0.01789 | -0.0425 | 85.0475
13.5 | 1.5502 | 0.01916 | -0.039 | 80.9081
14 | 1.5764 | 0.02064 | -0.0354 | 76.376
14.5 | 1.598 | 0.02249 | -0.0315 | 71.0538
15 | 1.6155 | 0.02469 | -0.0274 | 65.4313
15.5 | 1.6183 | 0.02819 | -0.0223 | 57.4069
16 | 1.638 | 0.03023 | -0.0195 | 54.1846
16.5 | 1.6477 | 0.03325 | -0.0163 | 49.5549
17 | 1.656 | 0.03655 | -0.0136 | 45.3078
17.5 | 1.6613 | 0.04034 | -0.0113 | 41.1824
18 | 1.6611 | 0.04495 | -0.0096 | 36.9544
18.5 | 1.6602 | 0.05008 | -0.0088 | 33.151
19 | 1.6368 | 0.05861 | -0.0094 | 27.927
19.5 | 1.6097 | 0.06902 | -0.0125 | 23.3222
20 | 1.5715 | 0.08305 | -0.0193 | 18.9223

## 75. Re 5M Mach 0.10 (1)
BIGFOIL.COM POLAR EXPORT
NACA66-310
NACA66-310 |  |  |  | Cl Max: | 1.042 | at alpha= | 8.5 | deg
JavaFoil+Calcfoil stall+Eppler ext transition |  |  |  | L/D Max: | 151.549 | at alpha= | 1.5 | deg
Re: | 5000000 |  |  | Cd Min: | 0.00314 | at alpha= | -1 | deg
Mach: | 0.1 |  |  | Cl=0 at alpha= | -2.6897 | deg
|  |  |  | @ Cl=0.1, Cd= | 0.0051015
|  |  |  | @ Cl=0.4, Cd= | 0.0031952
|  |  |  | @ Cl=0.6, Cd= | 0.09777
alpha (deg) | Cl | Cd | Cm | Cl/Cd
-13 | -0.462 | 0.08852 | -0.022 | -5.224
-12.5 | -0.475 | 0.08325 | -0.022 | -5.701
-12 | -0.484 | 0.07938 | -0.023 | -6.101
-11.5 | -0.491 | 0.07489 | -0.023 | -6.556
-11 | -0.495 | 0.07006 | -0.023 | -7.059
-10.5 | -0.494 | 0.0654 | -0.024 | -7.556
-10 | -0.49 | 0.06224 | -0.024 | -7.868
-9.5 | -0.481 | 0.05744 | -0.026 | -8.378
-9 | -0.468 | 0.0542 | -0.026 | -8.627
-8.5 | -0.45 | 0.05075 | -0.027 | -8.864
-8 | -0.528 | 0.00832 | -0.056 | -63.429
-7.5 | -0.495 | 0.00716 | -0.057 | -69.089
-7 | -0.457 | 0.00689 | -0.058 | -66.313
-6.5 | -0.414 | 0.00663 | -0.058 | -62.414
-6 | -0.367 | 0.00639 | -0.059 | -57.44
-5.5 | -0.317 | 0.00652 | -0.06 | -48.603
-5 | -0.264 | 0.0063 | -0.061 | -41.909
-4.5 | -0.209 | 0.0061 | -0.062 | -34.261
-4 | -0.152 | 0.00599 | -0.062 | -25.402
-3.5 | -0.095 | 0.00579 | -0.063 | -16.339
-3 | -0.036 | 0.0056 | -0.064 | -6.498
-2.5 | 0.022 | 0.00526 | -0.065 | 4.243
-2 | 0.081 | 0.00513 | -0.065 | 15.85
-1.5 | 0.141 | 0.00504 | -0.066 | 27.873
-1 | 0.2 | 0.00314 | -0.067 | 63.772
-0.5 | 0.259 | 0.00314 | -0.068 | 82.483
0 | 0.318 | 0.00316 | -0.068 | 100.699
0.5 | 0.378 | 0.00318 | -0.069 | 118.68
1 | 0.436 | 0.00322 | -0.07 | 135.432
1.5 | 0.494 | 0.00326 | -0.071 | 151.549
2 | 0.551 | 0.00402 | -0.071 | 137.127
2.5 | 0.608 | 0.00673 | -0.072 | 90.369
3 | 0.664 | 0.00691 | -0.073 | 96.091
3.5 | 0.719 | 0.00719 | -0.074 | 100.028
4 | 0.771 | 0.00747 | -0.074 | 103.233
4.5 | 0.82 | 0.00711 | -0.075 | 115.461
5 | 0.866 | 0.00737 | -0.076 | 117.521
5.5 | 0.908 | 0.0076 | -0.076 | 119.512
6 | 0.945 | 0.00797 | -0.077 | 118.499
6.5 | 0.976 | 0.00827 | -0.078 | 118.091
7 | 1.002 | 0.00856 | -0.078 | 117.091
7.5 | 1.022 | 0.00895 | -0.079 | 114.231
8 | 1.035 | 0.01157 | -0.08 | 89.472
8.5 | 1.042 | 0.01206 | -0.08 | 86.374
9 | 1.032 | 0.01262 | -0.081 | 81.806
9.5 | 0.829 | 0.05592 | -0.046 | 14.826
10 | 0.803 | 0.06151 | -0.041 | 13.053
10.5 | 0.776 | 0.06615 | -0.04 | 11.728
11 | 0.744 | 0.07186 | -0.039 | 10.357
11.5 | 0.71 | 0.07667 | -0.039 | 9.262
12 | 0.674 | 0.08175 | -0.039 | 8.243
12.5 | 0.636 | 0.08614 | -0.039 | 7.383
13 | 0.597 | 0.09155 | -0.039 | 6.525
13.5 | 0.559 | 0.09777 | -0.039 | 5.718

## 76. Re 5M Mach 0.10 (2)
BIGFOIL.COM POLAR EXPORT
NACA66-310
NACA66-310 |  |  |  | Cl Max: | 1.6175 | at alpha= | 16.5 | deg
XFOIL ncrit=9 |  |  |  | L/D Max: | 110.162 | at alpha= | 0.5 | deg
Re: | 5000000 |  |  | Cd Min: | 0.08431 | at alpha= | 19 | deg
Mach: | 0.1 |  |  | Cl=0 at alpha= | -2.485 | deg
|  |  |  | @ Cl=0.1, Cd= | 0.0049169
|  |  |  | @ Cl=0.4, Cd= | 0.0037873
|  |  |  | @ Cl=0.6, Cd= | 0.0068541
alpha (deg) | Cl | Cd | Cm | Cl/Cd
-16 | -1.1052 | 0.04782 | -0.0759 | -23.1117
-15.5 | -1.1879 | 0.03453 | -0.0776 | -34.402
-15 | -1.2309 | 0.02772 | -0.0718 | -44.4048
-14.5 | -1.234 | 0.02474 | -0.0652 | -49.8787
-14 | -1.1983 | 0.02108 | -0.0659 | -56.8454
-13.5 | -1.1382 | 0.0188 | -0.0697 | -60.5426
-13 | -1.0888 | 0.01695 | -0.0705 | -64.236
-12.5 | -1.0497 | 0.01571 | -0.0684 | -66.8173
-12 | -1.0077 | 0.01458 | -0.0667 | -69.1152
-11.5 | -0.9614 | 0.01379 | -0.0656 | -69.7172
-11 | -0.9133 | 0.01312 | -0.0647 | -69.6113
-10.5 | -0.8699 | 0.0116 | -0.0632 | -74.9914
-10 | -0.8207 | 0.01081 | -0.0624 | -75.9204
-9.5 | -0.7695 | 0.01022 | -0.062 | -75.2935
-9 | -0.7176 | 0.00965 | -0.0617 | -74.3627
-8.5 | -0.6645 | 0.00927 | -0.0615 | -71.6828
-8 | -0.6106 | 0.00889 | -0.0615 | -68.6839
-7.5 | -0.5592 | 0.00813 | -0.0611 | -68.7823
-7 | -0.5051 | 0.0077 | -0.0611 | -65.5974
-6.5 | -0.4504 | 0.00735 | -0.0612 | -61.2789
-6 | -0.3951 | 0.00706 | -0.0614 | -55.9632
-5.5 | -0.3395 | 0.00683 | -0.0617 | -49.7072
-5 | -0.2845 | 0.00638 | -0.0619 | -44.5925
-4 | -0.1719 | 0.00596 | -0.0626 | -28.8423
-3.5 | -0.1156 | 0.00572 | -0.063 | -20.2098
-3 | -0.0588 | 0.00553 | -0.0635 | -10.6329
-2.5 | -0.0017 | 0.00539 | -0.0641 | -0.3154
-2 | 0.055 | 0.00524 | -0.0645 | 10.4962
-1 | 0.1678 | 0.00443 | -0.0657 | 37.8781
-0.5 | 0.2241 | 0.0036 | -0.0668 | 62.25
0 | 0.282 | 0.00305 | -0.0678 | 92.459
0.5 | 0.3393 | 0.00308 | -0.0684 | 110.1623
1 | 0.3913 | 0.00359 | -0.0679 | 108.9972
1.5 | 0.4376 | 0.00464 | -0.0666 | 94.3103
2 | 0.4857 | 0.00555 | -0.0656 | 87.5135
3 | 0.5881 | 0.0068 | -0.0646 | 86.4853
3.5 | 0.6431 | 0.00705 | -0.0647 | 91.2199
4 | 0.6977 | 0.00733 | -0.0648 | 95.1842
4.5 | 0.7522 | 0.00759 | -0.0648 | 99.1041
5 | 0.8056 | 0.00795 | -0.0647 | 101.3333
5.5 | 0.8595 | 0.00825 | -0.0646 | 104.1818
6 | 0.912 | 0.00865 | -0.0643 | 105.4335
6.5 | 0.9641 | 0.00908 | -0.0639 | 106.1784
7 | 1.0163 | 0.00946 | -0.0635 | 107.4313
7.5 | 1.0675 | 0.00992 | -0.063 | 107.6109
8.5 | 1.167 | 0.01103 | -0.0614 | 105.8024
9 | 1.2159 | 0.01158 | -0.0606 | 105
9.5 | 1.2631 | 0.01226 | -0.0594 | 103.0261
10 | 1.3068 | 0.01324 | -0.0575 | 98.7009
10.5 | 1.3521 | 0.01393 | -0.056 | 97.0639
11 | 1.3947 | 0.01474 | -0.0541 | 94.6201
11.5 | 1.4333 | 0.01561 | -0.0514 | 91.8193
12 | 1.4596 | 0.01641 | -0.0461 | 88.9458
12.5 | 1.4918 | 0.01755 | -0.0425 | 85.0028
13 | 1.5217 | 0.01886 | -0.0388 | 80.684
13.5 | 1.5483 | 0.02043 | -0.0349 | 75.7856
14 | 1.5703 | 0.02237 | -0.0307 | 70.1967
14.5 | 1.5732 | 0.02601 | -0.0247 | 60.4844
15 | 1.5801 | 0.02921 | -0.02 | 54.0945
15.5 | 1.6042 | 0.03096 | -0.0174 | 51.8152
16 | 1.6173 | 0.03376 | -0.0143 | 47.9058
16.5 | 1.6175 | 0.03794 | -0.011 | 42.6331
17 | 1.6131 | 0.04285 | -0.0084 | 37.6453
17.5 | 1.6046 | 0.04866 | -0.007 | 32.9758
18 | 1.586 | 0.05637 | -0.007 | 28.1355
18.5 | 1.5603 | 0.06625 | -0.0095 | 23.5517
19 | 1.4985 | 0.08431 | -0.0185 | 17.7737

## 77. Re 5M Mach 0.25 (1)
BIGFOIL.COM POLAR EXPORT
NACA66-310
NACA66-310 |  |  |  | Cl Max: | 1 | at alpha= | 7.5 | deg
JavaFoil+Calcfoil stall+Eppler ext transition |  |  |  | L/D Max: | 155.044 | at alpha= | 1.5 | deg
Re: | 5000000 |  |  | Cd Min: | 0.00314 | at alpha= | -1 | deg
Mach: | 0.25 |  |  | Cl=0 at alpha= | -2.6917 | deg
|  |  |  | @ Cl=0.1, Cd= | 0.0051253
|  |  |  | @ Cl=0.4, Cd= | 0.09121
|  |  |  | @ Cl=0.6, Cd= | 0.09121
alpha (deg) | Cl | Cd | Cm | Cl/Cd
-12.5 | -0.271 | 0.08386 | -0.023 | -3.235
-12 | -0.313 | 0.07905 | -0.024 | -3.965
-11.5 | -0.35 | 0.07502 | -0.024 | -4.665
-11 | -0.38 | 0.07094 | -0.024 | -5.363
-10.5 | -0.404 | 0.06823 | -0.024 | -5.928
-10 | -0.422 | 0.06358 | -0.025 | -6.631
-9.5 | -0.431 | 0.05984 | -0.025 | -7.204
-9 | -0.433 | 0.0567 | -0.025 | -7.637
-8.5 | -0.428 | 0.05205 | -0.027 | -8.214
-8 | -0.415 | 0.04807 | -0.028 | -8.629
-7.5 | -0.488 | 0.00821 | -0.058 | -59.345
-7 | -0.456 | 0.00704 | -0.059 | -64.765
-6.5 | -0.417 | 0.00676 | -0.06 | -61.621
-6 | -0.372 | 0.00652 | -0.061 | -57.048
-5.5 | -0.323 | 0.00626 | -0.062 | -51.597
-5 | -0.27 | 0.00601 | -0.062 | -44.905
-4.5 | -0.214 | 0.0062 | -0.063 | -34.531
-4 | -0.156 | 0.006 | -0.064 | -26.021
-3.5 | -0.097 | 0.00589 | -0.065 | -16.491
-3 | -0.037 | 0.00566 | -0.066 | -6.595
-2.5 | 0.023 | 0.00529 | -0.066 | 4.337
-2 | 0.084 | 0.00516 | -0.067 | 16.201
-1.5 | 0.144 | 0.00503 | -0.068 | 28.679
-1 | 0.206 | 0.00314 | -0.069 | 65.398
-0.5 | 0.266 | 0.00315 | -0.07 | 84.499
0 | 0.327 | 0.00316 | -0.07 | 103.528
0.5 | 0.388 | 0.00319 | -0.071 | 121.475
1 | 0.448 | 0.00321 | -0.072 | 139.241
1.5 | 0.507 | 0.00327 | -0.073 | 155.044
2 | 0.566 | 0.0041 | -0.073 | 138.234
2.5 | 0.624 | 0.00682 | -0.074 | 91.533
3 | 0.682 | 0.00704 | -0.075 | 96.779
3.5 | 0.738 | 0.00731 | -0.076 | 100.916
4 | 0.79 | 0.007 | -0.076 | 112.814
4.5 | 0.839 | 0.00722 | -0.077 | 116.236
5 | 0.883 | 0.00755 | -0.078 | 116.984
5.5 | 0.922 | 0.00782 | -0.078 | 117.896
6 | 0.954 | 0.00824 | -0.079 | 115.784
6.5 | 0.978 | 0.00861 | -0.08 | 113.692
7 | 0.8 | 0.04546 | -0.033 | 17.598
7.5 | 1 | 0.0115 | -0.081 | 86.931
8 | 0.994 | 0.01204 | -0.082 | 82.616
8.5 | 0.796 | 0.05171 | -0.043 | 15.385
9 | 0.764 | 0.05659 | -0.04 | 13.508
9.5 | 0.718 | 0.0608 | -0.039 | 11.808
10 | 0.661 | 0.06554 | -0.038 | 10.088
10.5 | 0.595 | 0.07098 | -0.039 | 8.387
11 | 0.521 | 0.07621 | -0.039 | 6.842
11.5 | 0.441 | 0.08197 | -0.039 | 5.382
12 | 0.355 | 0.08768 | -0.039 | 4.05
12.5 | 0.259 | 0.09121 | -0.04 | 2.845

## 78. Re 5M Mach 0.25 (2)
BIGFOIL.COM POLAR EXPORT
NACA66-310
NACA66-310 |  |  |  | Cl Max: | 1.4105 | at alpha= | 12 | deg
XFOIL ncrit=9 |  |  |  | L/D Max: | 113.074 | at alpha= | 0.5 | deg
Re: | 5000000 |  |  | Cd Min: | 0.27097 | at alpha= | 20 | deg
Mach: | 0.25 |  |  | Cl=0 at alpha= | -2.4804 | deg
|  |  |  | @ Cl=0.1, Cd= | 0.005141
|  |  |  | @ Cl=0.4, Cd= | 0.0035526
|  |  |  | @ Cl=0.6, Cd= | 0.0068661
alpha (deg) | Cl | Cd | Cm | Cl/Cd
-13.5 | -0.5224 | 0.13848 | -0.0218 | -3.7724
-13 | -0.5193 | 0.12952 | -0.0253 | -4.0094
-12.5 | -0.5092 | 0.12274 | -0.0283 | -4.1486
-12 | -0.5104 | 0.11291 | -0.0323 | -4.5204
-11 | -0.5258 | 0.08872 | -0.0459 | -5.9265
-10 | -0.6586 | 0.04042 | -0.0859 | -16.2939
-9.5 | -0.7914 | 0.01313 | -0.0707 | -60.2742
-9 | -0.7405 | 0.01172 | -0.0691 | -63.1826
-8.5 | -0.687 | 0.01077 | -0.0679 | -63.7883
-8 | -0.6322 | 0.00998 | -0.0669 | -63.3467
-7.5 | -0.5768 | 0.00928 | -0.0662 | -62.1552
-7 | -0.5239 | 0.00824 | -0.0651 | -63.5801
-6.5 | -0.4668 | 0.00777 | -0.0647 | -60.0772
-6 | -0.4094 | 0.00741 | -0.0645 | -55.2497
-5.5 | -0.3518 | 0.00702 | -0.0644 | -50.114
-5 | -0.2948 | 0.00656 | -0.0643 | -44.939
-4.5 | -0.2368 | 0.00626 | -0.0644 | -37.8275
-4 | -0.1783 | 0.00603 | -0.0647 | -29.5688
-3.5 | -0.12 | 0.00581 | -0.065 | -20.654
-3 | -0.0612 | 0.00557 | -0.0654 | -10.9874
-2.5 | -0.0023 | 0.00544 | -0.0659 | -0.42279
-2 | 0.0564 | 0.00526 | -0.0664 | 10.7224
-1.5 | 0.115 | 0.0051 | -0.0668 | 22.549
-1 | 0.1727 | 0.00451 | -0.0675 | 38.2927
-0.5 | 0.2305 | 0.00366 | -0.0685 | 62.9781
0 | 0.2901 | 0.00307 | -0.0697 | 94.4951
0.5 | 0.3494 | 0.00309 | -0.0702 | 113.0744
1 | 0.403 | 0.00358 | -0.0698 | 112.5698
1.5 | 0.4495 | 0.0047 | -0.0682 | 95.6383
2.5 | 0.5479 | 0.00653 | -0.0658 | 83.9051
3 | 0.6037 | 0.00689 | -0.0657 | 87.6197
3.5 | 0.6602 | 0.00717 | -0.0656 | 92.0781
4 | 0.7169 | 0.00744 | -0.0655 | 96.3575
4.5 | 0.7727 | 0.00777 | -0.0653 | 99.4466
5 | 0.8284 | 0.00812 | -0.0649 | 102.0197
6 | 0.9374 | 0.009 | -0.0635 | 104.1556
6.5 | 0.992 | 0.00943 | -0.0628 | 105.1962
7 | 1.0458 | 0.00992 | -0.0618 | 105.4234
7.5 | 1.0966 | 0.01067 | -0.0602 | 102.7741
8 | 1.149 | 0.01125 | -0.0588 | 102.1333
8.5 | 1.1997 | 0.01196 | -0.0571 | 100.3094
9 | 1.2443 | 0.01326 | -0.0542 | 93.8386
9.5 | 1.2907 | 0.01435 | -0.0516 | 89.9443
10 | 1.3336 | 0.01579 | -0.0484 | 84.4585
10.5 | 1.3712 | 0.01777 | -0.0445 | 77.1638
11 | 1.399 | 0.02015 | -0.039 | 69.4293
11.5 | 1.4051 | 0.02297 | -0.0301 | 61.1711
12 | 1.4105 | 0.02722 | -0.0232 | 51.8185
12.5 | 1.3693 | 0.03572 | -0.0136 | 38.3343
13 | 1.3036 | 0.04646 | -0.0061 | 28.0585
13.5 | 1.248 | 0.05728 | -0.0038 | 21.7877
14 | 1.1922 | 0.07023 | -0.007 | 16.9757
14.5 | 1.1534 | 0.08425 | -0.0152 | 13.6902
15 | 1.0177 | 0.13274 | -0.0482 | 7.6669
15.5 | 0.9069 | 0.17781 | -0.0736 | 5.1004
16 | 0.9134 | 0.18854 | -0.0796 | 4.8446
16.5 | 0.9049 | 0.2069 | -0.0886 | 4.3736
18.5 | 0.9589 | 0.24436 | -0.1098 | 3.9241
19 | 0.9747 | 0.25331 | -0.1149 | 3.8479
19.5 | 0.988 | 0.26307 | -0.1203 | 3.7557
20 | 1.0042 | 0.27097 | -0.1253 | 3.7059

## 79. Re 5M Mach 0.50 (1)
BIGFOIL.COM POLAR EXPORT
NACA66-310
NACA66-310 |  |  |  | Cl Max: | 1.197 | at alpha= | 20 | deg
JavaFoil+Calcfoil stall+Eppler ext transition |  |  |  | L/D Max: | 171.097 | at alpha= | 1.5 | deg
Re: | 5000000 |  |  | Cd Min: | 0.00315 | at alpha= | -1 | deg
Mach: | 0.5 |  |  | Cl=0 at alpha= | -2.6912 | deg
|  |  |  | @ Cl=0.1, Cd= | 0.0049156
|  |  |  | @ Cl=0.4, Cd= | 0.003205
|  |  |  | @ Cl=0.6, Cd= | 0.048186
alpha (deg) | Cl | Cd | Cm | Cl/Cd
-20 | -0.925 | 0.15731 | -0.024 | -5.882
-19.5 | -0.899 | 0.1529 | -0.025 | -5.877
-19 | -0.872 | 0.14658 | -0.025 | -5.952
-18.5 | -0.846 | 0.14314 | -0.025 | -5.913
-18 | -0.821 | 0.14101 | -0.026 | -5.823
-17.5 | -0.793 | 0.13629 | -0.026 | -5.82
-17 | -0.766 | 0.13147 | -0.026 | -5.826
-16.5 | -0.74 | 0.12581 | -0.026 | -5.88
-16 | -0.714 | 0.12166 | -0.027 | -5.865
-15.5 | -0.687 | 0.11776 | -0.027 | -5.837
-15 | -0.66 | 0.11372 | -0.027 | -5.808
-14.5 | -0.634 | 0.10397 | -0.027 | -6.094
-14 | -0.607 | 0.09587 | -0.028 | -6.335
-13.5 | -0.581 | 0.08749 | -0.029 | -6.643
-13 | -0.555 | 0.08127 | -0.029 | -6.826
-12.5 | -0.528 | 0.07627 | -0.03 | -6.928
-12 | -0.5 | 0.08904 | -0.028 | -5.612
-11.5 | -0.473 | 0.07836 | -0.028 | -6.038
-11 | -0.447 | 0.07156 | -0.029 | -6.241
-10.5 | -0.42 | 0.06518 | -0.03 | -6.449
-10 | -0.394 | 0.05975 | -0.032 | -6.599
-9.5 | -0.369 | 0.05409 | -0.036 | -6.832
-9 | -0.414 | 0.01039 | -0.061 | -39.815
-8.5 | -0.311 | 0.06762 | -0.027 | -4.606
-8 | -0.285 | 0.05198 | -0.029 | -5.487
-7.5 | -0.259 | 0.04766 | -0.03 | -5.424
-7 | -0.232 | 0.0437 | -0.033 | -5.311
-6.5 | -0.205 | 0.04379 | -0.03 | -4.674
-6 | -0.261 | 0.0417 | -0.029 | -6.254
-5.5 | -0.265 | 0.03756 | -0.032 | -7.057
-5 | -0.288 | 0.00735 | -0.07 | -39.217
-4.5 | -0.233 | 0.00619 | -0.071 | -37.675
-4 | -0.172 | 0.00571 | -0.071 | -30.088
-3.5 | -0.108 | 0.00551 | -0.072 | -19.517
-3 | -0.042 | 0.00522 | -0.073 | -7.951
-2.5 | 0.026 | 0.00507 | -0.074 | 5.04
-2 | 0.093 | 0.00493 | -0.075 | 18.904
-1.5 | 0.161 | 0.00479 | -0.076 | 33.637
-1 | 0.23 | 0.00315 | -0.077 | 72.976
-0.5 | 0.298 | 0.00317 | -0.078 | 94.066
0 | 0.366 | 0.00319 | -0.079 | 114.543
0.5 | 0.434 | 0.00322 | -0.079 | 134.868
1 | 0.5 | 0.00327 | -0.08 | 152.772
1.5 | 0.566 | 0.00331 | -0.081 | 171.097
2 | 0.631 | 0.00706 | -0.082 | 89.475
2.5 | 0.695 | 0.00672 | -0.083 | 103.49
3 | 0.757 | 0.00699 | -0.084 | 108.216
3.5 | 0.815 | 0.00729 | -0.084 | 111.76
4 | 0.864 | 0.00762 | -0.085 | 113.382
4.5 | 0.9 | 0.00806 | -0.086 | 111.614
5 | 0.911 | 0.01047 | -0.087 | 86.96
5.5 | 0.859 | 0.01114 | -0.087 | 77.092
6 | 0.463 | 0.04173 | -0.04 | 11.097
6.5 | 0.489 | 0.04546 | -0.04 | 10.762
7 | 0.518 | 0.04457 | -0.047 | 11.624
7.5 | 0.542 | 0.04979 | -0.043 | 10.89
8 | 0.568 | 0.05642 | -0.041 | 10.062
8.5 | 0.731 | 0.01448 | -0.092 | 50.5
9 | 0.761 | 0.01542 | -0.092 | 49.347
9.5 | 0.654 | 0.05729 | -0.055 | 11.412
10 | 0.674 | 0.06593 | -0.048 | 10.219
10.5 | 0.699 | 0.07314 | -0.047 | 9.554
11 | 0.727 | 0.07319 | -0.051 | 9.931
11.5 | 0.755 | 0.07312 | -0.054 | 10.328
12 | 0.778 | 0.08073 | -0.052 | 9.643
12.5 | 0.803 | 0.08852 | -0.051 | 9.075
13 | 0.829 | 0.09545 | -0.052 | 8.686
13.5 | 0.855 | 0.10166 | -0.053 | 8.409
14 | 0.88 | 0.10535 | -0.053 | 8.354
14.5 | 0.905 | 0.10917 | -0.053 | 8.294
15 | 0.932 | 0.11309 | -0.056 | 8.245
15.5 | 0.961 | 0.12087 | -0.059 | 7.948
16 | 0.983 | 0.12184 | -0.057 | 8.067
16.5 | 1.008 | 0.12664 | -0.057 | 7.962
17 | 1.035 | 0.13053 | -0.06 | 7.933
17.5 | 1.066 | 0.13466 | -0.063 | 7.913
18 | 1.086 | 0.13653 | -0.061 | 7.954
18.5 | 1.111 | 0.14233 | -0.061 | 7.805
19 | 1.136 | 0.14623 | -0.062 | 7.77
19.5 | 1.166 | 0.1508 | -0.066 | 7.733
20 | 1.197 | 0.15451 | -0.069 | 7.748

## 80. Re 5M Mach 0.50 (2)
BIGFOIL.COM POLAR EXPORT
NACA66-310
NACA66-310 |  |  |  | Cl Max: | 1.1088 | at alpha= | 20 | deg
XFOIL ncrit=9 |  |  |  | L/D Max: | 132.435 | at alpha= | 1 | deg
Re: | 5000000 |  |  | Cd Min: | 0.30259 | at alpha= | 20 | deg
Mach: | 0.5 |  |  | Cl=0 at alpha= | -2.4627 | deg
|  |  |  | @ Cl=0.1, Cd= | 0.0053333
|  |  |  | @ Cl=0.4, Cd= | 0.0031893
|  |  |  | @ Cl=0.6, Cd= | 0.006925
alpha (deg) | Cl | Cd | Cm | Cl/Cd
-20 | -0.7275 | 0.26121 | 0.0291 | -2.7851
-19.5 | -0.7061 | 0.25289 | 0.0244 | -2.7921
-19 | -0.6852 | 0.24466 | 0.0198 | -2.8006
-18.5 | -0.6644 | 0.23631 | 0.0151 | -2.8116
-18 | -0.6439 | 0.22826 | 0.0106 | -2.8209
-17.5 | -0.6244 | 0.21995 | 0.0063 | -2.8388
-17 | -0.6065 | 0.21204 | 0.0022 | -2.8603
-16.5 | -0.5883 | 0.20335 | -0.002 | -2.893
-16 | -0.5702 | 0.19501 | -0.006 | -2.924
-15.5 | -0.5527 | 0.18635 | -0.01 | -2.9659
-15 | -0.5323 | 0.17984 | -0.0134 | -2.9599
-14.5 | -0.5158 | 0.17175 | -0.0171 | -3.0032
-14 | -0.5002 | 0.16378 | -0.0205 | -3.0541
-13.5 | -0.4905 | 0.15443 | -0.0242 | -3.1762
-13 | -0.482 | 0.14483 | -0.0277 | -3.328
-12 | -0.4562 | 0.1291 | -0.0345 | -3.5337
-11.5 | -0.431 | 0.11857 | -0.044 | -3.635
-11 | -0.4068 | 0.10703 | -0.0548 | -3.8008
-10.5 | -0.3788 | 0.09549 | -0.0674 | -3.9669
-10 | -0.3465 | 0.0844 | -0.0814 | -4.1055
-9.5 | -0.3391 | 0.0764 | -0.0865 | -4.4385
-9 | -0.3403 | 0.06856 | -0.0901 | -4.9635
-8 | -0.3734 | 0.049 | -0.1036 | -7.6204
-7.5 | -0.4038 | 0.04304 | -0.1003 | -9.382
-7 | -0.4196 | 0.03574 | -0.0967 | -11.7403
-6.5 | -0.4223 | 0.02803 | -0.0919 | -15.066
-6 | -0.409 | 0.02039 | -0.0865 | -20.0589
-5.5 | -0.3805 | 0.01299 | -0.0816 | -29.2918
-5 | -0.3305 | 0.00881 | -0.0782 | -37.5142
-4.5 | -0.2694 | 0.00747 | -0.076 | -36.0643
-4 | -0.2055 | 0.00662 | -0.0747 | -31.0423
-3.5 | -0.139 | 0.00621 | -0.0741 | -22.3833
-3 | -0.0722 | 0.00586 | -0.0738 | -12.3208
-2.5 | -0.005 | 0.00561 | -0.074 | -0.89127
-2 | 0.062 | 0.00543 | -0.0743 | 11.418
-1.5 | 0.1288 | 0.00526 | -0.0748 | 24.4867
-1 | 0.1944 | 0.00489 | -0.0752 | 39.7546
-0.5 | 0.2589 | 0.00392 | -0.0763 | 66.0459
0 | 0.3259 | 0.00315 | -0.0777 | 103.4603
0.5 | 0.3936 | 0.00316 | -0.0784 | 124.557
1 | 0.4569 | 0.00345 | -0.0782 | 132.4348
1.5 | 0.4999 | 0.005 | -0.0744 | 99.98
2.5 | 0.6039 | 0.007 | -0.0697 | 86.2714
3 | 0.6677 | 0.00732 | -0.0691 | 91.2158
3.5 | 0.7311 | 0.00767 | -0.0681 | 95.3194
4 | 0.7941 | 0.00809 | -0.0666 | 98.1582
4.5 | 0.8557 | 0.00861 | -0.0646 | 99.3844
5 | 0.9165 | 0.00922 | -0.0619 | 99.4035
5.5 | 0.9707 | 0.01026 | -0.0577 | 94.6101
6 | 1.0146 | 0.01212 | -0.0514 | 83.7129
6.5 | 1.0581 | 0.01748 | -0.0458 | 60.532
7 | 1.0696 | 0.02689 | -0.0373 | 39.7769
7.5 | 1.0591 | 0.03443 | -0.0273 | 30.761
8 | 1.028 | 0.04028 | -0.0161 | 25.5214
8.5 | 0.9926 | 0.04716 | -0.009 | 21.0475
9 | 0.9554 | 0.05564 | -0.0066 | 17.1711
9.5 | 0.9188 | 0.06627 | -0.0094 | 13.8645
10 | 0.8891 | 0.07988 | -0.0184 | 11.1304
10.5 | 0.8727 | 0.09723 | -0.0318 | 8.9756
11.5 | 0.8502 | 0.12259 | -0.0453 | 6.9353
12 | 0.8452 | 0.13621 | -0.0534 | 6.2051
12.5 | 0.8486 | 0.1484 | -0.0603 | 5.7183
13 | 0.8551 | 0.16033 | -0.0671 | 5.3334
13.5 | 0.8644 | 0.1721 | -0.0736 | 5.0227
14 | 0.8777 | 0.18303 | -0.0798 | 4.7954
14.5 | 0.893 | 0.19337 | -0.0858 | 4.6181
15 | 0.9089 | 0.20399 | -0.0919 | 4.4556
15.5 | 0.926 | 0.21459 | -0.0979 | 4.3152
16 | 0.9447 | 0.22479 | -0.1038 | 4.2026
16.5 | 0.9635 | 0.23539 | -0.1098 | 4.0932
17 | 0.9839 | 0.24495 | -0.1156 | 4.0167
17.5 | 1.0045 | 0.25379 | -0.1214 | 3.958
18 | 1.0256 | 0.26399 | -0.1272 | 3.885
18.5 | 1.0465 | 0.27385 | -0.1331 | 3.8214
19 | 1.0675 | 0.28382 | -0.1391 | 3.7612
19.5 | 1.0876 | 0.29312 | -0.145 | 3.7104
20 | 1.1088 | 0.30259 | -0.1509 | 3.6644

## 81. Re 6M Mach 0.00 (1)
BIGFOIL.COM POLAR EXPORT
NACA66-310
NACA66-310 |  |  |  | Cl Max: | 1.049 | at alpha= | 8.5 | deg
JavaFoil+Calcfoil stall+Eppler ext transition |  |  |  | L/D Max: | 137.936 | at alpha= | 1 | deg
Re: | 6000000 |  |  | Cd Min: | 0.00306 | at alpha= | -1 | deg
Mach: | 0 |  |  | Cl=0 at alpha= | -2.6897 | deg
|  |  |  | @ Cl=0.1, Cd= | 0.0049475
|  |  |  | @ Cl=0.4, Cd= | 0.0031168
|  |  |  | @ Cl=0.6, Cd= | 0.0063227
alpha (deg) | Cl | Cd | Cm | Cl/Cd
-13 | -0.488 | 0.08702 | -0.022 | -5.603
-12.5 | -0.497 | 0.08277 | -0.022 | -6
-12 | -0.503 | 0.07809 | -0.023 | -6.444
-11.5 | -0.507 | 0.07362 | -0.023 | -6.885
-11 | -0.508 | 0.06902 | -0.024 | -7.355
-10.5 | -0.505 | 0.06419 | -0.025 | -7.866
-10 | -0.498 | 0.06116 | -0.025 | -8.14
-9.5 | -0.487 | 0.05648 | -0.026 | -8.628
-9 | -0.472 | 0.05351 | -0.027 | -8.818
-8.5 | -0.453 | 0.04995 | -0.028 | -9.064
-8 | -0.53 | 0.00722 | -0.056 | -73.372
-7.5 | -0.495 | 0.00697 | -0.056 | -71.114
-7 | -0.456 | 0.00669 | -0.057 | -68.231
-6.5 | -0.413 | 0.00635 | -0.058 | -65.013
-6 | -0.366 | 0.00658 | -0.059 | -55.62
-5.5 | -0.316 | 0.00636 | -0.06 | -49.685
-5 | -0.263 | 0.00615 | -0.06 | -42.746
-4.5 | -0.208 | 0.00594 | -0.061 | -35.032
-4 | -0.152 | 0.00574 | -0.062 | -26.392
-3.5 | -0.094 | 0.00563 | -0.063 | -16.716
-3 | -0.036 | 0.00545 | -0.064 | -6.641
-2.5 | 0.022 | 0.0053 | -0.064 | 4.188
-2 | 0.081 | 0.00497 | -0.065 | 16.269
-1.5 | 0.14 | 0.0049 | -0.066 | 28.546
-1 | 0.199 | 0.00306 | -0.067 | 65.029
-0.5 | 0.258 | 0.00309 | -0.067 | 83.402
0 | 0.317 | 0.0031 | -0.068 | 102.307
0.5 | 0.376 | 0.0031 | -0.069 | 121.118
1 | 0.433 | 0.00314 | -0.07 | 137.936
1.5 | 0.491 | 0.00388 | -0.07 | 126.537
2 | 0.549 | 0.00431 | -0.071 | 127.299
2.5 | 0.605 | 0.00652 | -0.072 | 92.891
3 | 0.661 | 0.00671 | -0.072 | 98.539
3.5 | 0.716 | 0.00695 | -0.073 | 103.003
4 | 0.768 | 0.00724 | -0.074 | 106.06
4.5 | 0.817 | 0.00741 | -0.075 | 110.23
5 | 0.863 | 0.00715 | -0.075 | 120.64
5.5 | 0.905 | 0.00736 | -0.076 | 122.923
6 | 0.943 | 0.00762 | -0.077 | 123.757
6.5 | 0.975 | 0.008 | -0.077 | 121.9
7 | 1.003 | 0.00827 | -0.078 | 121.165
7.5 | 1.024 | 0.00864 | -0.079 | 118.531
8 | 1.04 | 0.01111 | -0.079 | 93.587
8.5 | 1.049 | 0.01156 | -0.08 | 90.735
9 | 1.046 | 0.01212 | -0.08 | 86.303
9.5 | 1.027 | 0.01276 | -0.081 | 80.535
10 | 0.827 | 0.05757 | -0.048 | 14.362
10.5 | 0.798 | 0.06442 | -0.043 | 12.392
11 | 0.77 | 0.0704 | -0.04 | 10.937
11.5 | 0.74 | 0.07459 | -0.04 | 9.925
12 | 0.708 | 0.07948 | -0.04 | 8.914
12.5 | 0.675 | 0.08407 | -0.041 | 8.029
13 | 0.641 | 0.08873 | -0.041 | 7.222
13.5 | 0.606 | 0.09373 | -0.041 | 6.468

## 82. Re 6M Mach 0.00 (2)
BIGFOIL.COM POLAR EXPORT
NACA66-310
NACA66-310 |  |  |  | Cl Max: | 1.7152 | at alpha= | 18.5 | deg
XFOIL ncrit=9 |  |  |  | L/D Max: | 112.7 | at alpha= | 0.5 | deg
Re: | 6000000 |  |  | Cd Min: | 0.06737 | at alpha= | 20 | deg
Mach: | 0 |  |  | Cl=0 at alpha= | -2.485 | deg
|  |  |  | @ Cl=0.1, Cd= | 0.004933
|  |  |  | @ Cl=0.4, Cd= | 0.0042148
|  |  |  | @ Cl=0.6, Cd= | 0.0066298
alpha (deg) | Cl | Cd | Cm | Cl/Cd
-17.5 | -1.2009 | 0.05084 | -0.0708 | -23.6212
-17 | -1.2818 | 0.03614 | -0.0761 | -35.4676
-16.5 | -1.2868 | 0.03171 | -0.075 | -40.5803
-16 | -1.3061 | 0.02674 | -0.0709 | -48.8444
-15.5 | -1.3111 | 0.0239 | -0.0646 | -54.8577
-14.5 | -1.2506 | 0.0188 | -0.062 | -66.5213
-13.5 | -1.1412 | 0.01537 | -0.0667 | -74.2485
-13 | -1.1009 | 0.01441 | -0.065 | -76.3983
-12.5 | -1.0576 | 0.01356 | -0.0637 | -77.9941
-12 | -1.0122 | 0.0128 | -0.0628 | -79.0781
-11.5 | -0.964 | 0.01226 | -0.0622 | -78.6297
-11 | -0.9148 | 0.01174 | -0.0617 | -77.9216
-10.5 | -0.8687 | 0.01069 | -0.0608 | -81.2629
-10 | -0.8195 | 0.00992 | -0.0603 | -82.6109
-9.5 | -0.7685 | 0.00937 | -0.06 | -82.0171
-9 | -0.7167 | 0.0089 | -0.0599 | -80.5281
-8.5 | -0.6633 | 0.00855 | -0.06 | -77.5789
-8 | -0.6097 | 0.00826 | -0.0601 | -73.8136
-7.5 | -0.5569 | 0.00774 | -0.0601 | -71.9509
-7 | -0.5036 | 0.00727 | -0.0601 | -69.271
-6.5 | -0.449 | 0.00694 | -0.0604 | -64.6974
-6 | -0.3941 | 0.00668 | -0.0607 | -58.997
-5.5 | -0.3384 | 0.00646 | -0.0611 | -52.3839
-4.5 | -0.2275 | 0.00588 | -0.0618 | -38.6905
-4 | -0.1713 | 0.00571 | -0.0622 | -30
-3.5 | -0.1149 | 0.00552 | -0.0627 | -20.8152
-3 | -0.0583 | 0.00532 | -0.0633 | -10.9586
-2.5 | -0.0017 | 0.00522 | -0.0638 | -0.32567
-2 | 0.055 | 0.00506 | -0.0643 | 10.8696
-1.5 | 0.1117 | 0.0049 | -0.0648 | 22.7959
-1 | 0.1675 | 0.00443 | -0.0654 | 37.8104
-0.5 | 0.224 | 0.00378 | -0.0664 | 59.2593
0 | 0.2813 | 0.00296 | -0.0677 | 95.0338
0.5 | 0.3381 | 0.003 | -0.0682 | 112.7
1 | 0.3853 | 0.00395 | -0.067 | 97.5443
1.5 | 0.4336 | 0.00482 | -0.0661 | 89.9585
2 | 0.4835 | 0.00554 | -0.0655 | 87.2744
2.5 | 0.5338 | 0.00625 | -0.0649 | 85.408
3 | 0.5879 | 0.00657 | -0.0649 | 89.4825
3.5 | 0.6425 | 0.00684 | -0.0651 | 93.9327
4 | 0.6973 | 0.00706 | -0.0653 | 98.7677
4.5 | 0.7514 | 0.00734 | -0.0653 | 102.3706
5 | 0.8051 | 0.00764 | -0.0653 | 105.3796
5.5 | 0.8586 | 0.00793 | -0.0653 | 108.2724
6 | 0.9108 | 0.00835 | -0.0651 | 109.0778
7 | 1.0157 | 0.00904 | -0.0647 | 112.3562
7.5 | 1.0665 | 0.0095 | -0.0643 | 112.2632
8 | 1.1164 | 0.01002 | -0.0637 | 111.4172
8.5 | 1.1668 | 0.01045 | -0.0633 | 111.6555
9 | 1.2159 | 0.01096 | -0.0626 | 110.9398
9.5 | 1.2631 | 0.01161 | -0.0616 | 108.7941
10 | 1.3086 | 0.01238 | -0.0603 | 105.7027
10.5 | 1.3549 | 0.01297 | -0.0593 | 104.4641
11 | 1.3994 | 0.01365 | -0.0579 | 102.5201
11.5 | 1.4414 | 0.01441 | -0.0561 | 100.0278
12 | 1.4791 | 0.01522 | -0.0535 | 97.1813
12.5 | 1.5057 | 0.01604 | -0.0487 | 93.8716
13 | 1.536 | 0.01716 | -0.045 | 89.5105
13.5 | 1.5642 | 0.01845 | -0.0412 | 84.7805
14 | 1.5894 | 0.01997 | -0.0373 | 79.5894
14.5 | 1.6059 | 0.02224 | -0.0326 | 72.2077
15 | 1.6236 | 0.02434 | -0.0285 | 66.705
15.5 | 1.6516 | 0.02558 | -0.0259 | 64.5661
16 | 1.6732 | 0.02738 | -0.023 | 61.1103
16.5 | 1.6876 | 0.02988 | -0.0197 | 56.4793
17 | 1.7 | 0.03264 | -0.0167 | 52.0833
17.5 | 1.7091 | 0.03584 | -0.014 | 47.6869
18 | 1.7139 | 0.03965 | -0.0117 | 43.2257
18.5 | 1.7152 | 0.04408 | -0.01 | 38.9111
19 | 1.7038 | 0.05035 | -0.009 | 33.8391
19.5 | 1.6889 | 0.05783 | -0.0095 | 29.2046
20 | 1.6664 | 0.06737 | -0.0121 | 24.735

## 83. Re 6M Mach 0.10 (1)
BIGFOIL.COM POLAR EXPORT
NACA66-310
NACA66-310 |  |  |  | Cl Max: | 1.042 | at alpha= | 8.5 | deg
JavaFoil+Calcfoil stall+Eppler ext transition |  |  |  | L/D Max: | 139.185 | at alpha= | 1 | deg
Re: | 6000000 |  |  | Cd Min: | 0.00307 | at alpha= | -1 | deg
Mach: | 0.1 |  |  | Cl=0 at alpha= | -2.6897 | deg
|  |  |  | @ Cl=0.1, Cd= | 0.0049657
|  |  |  | @ Cl=0.4, Cd= | 0.00313
|  |  |  | @ Cl=0.6, Cd= | 0.09614
alpha (deg) | Cl | Cd | Cm | Cl/Cd
-13 | -0.463 | 0.08781 | -0.022 | -5.267
-12.5 | -0.475 | 0.08278 | -0.022 | -5.735
-12 | -0.484 | 0.07784 | -0.023 | -6.222
-11.5 | -0.491 | 0.07435 | -0.023 | -6.606
-11 | -0.495 | 0.0696 | -0.023 | -7.107
-10.5 | -0.494 | 0.06478 | -0.024 | -7.633
-10 | -0.49 | 0.06136 | -0.024 | -7.983
-9.5 | -0.482 | 0.05697 | -0.026 | -8.454
-9 | -0.468 | 0.05378 | -0.027 | -8.703
-8.5 | -0.45 | 0.05018 | -0.028 | -8.97
-8 | -0.528 | 0.00679 | -0.056 | -77.85
-7.5 | -0.495 | 0.007 | -0.057 | -70.732
-7 | -0.457 | 0.00667 | -0.058 | -68.526
-6.5 | -0.414 | 0.00641 | -0.058 | -64.56
-6 | -0.367 | 0.00656 | -0.059 | -55.96
-5.5 | -0.317 | 0.00635 | -0.06 | -49.948
-5 | -0.264 | 0.00613 | -0.061 | -43.082
-4.5 | -0.209 | 0.00593 | -0.062 | -35.274
-4 | -0.152 | 0.00581 | -0.062 | -26.193
-3.5 | -0.095 | 0.00562 | -0.063 | -16.834
-3 | -0.036 | 0.00543 | -0.064 | -6.704
-2.5 | 0.022 | 0.00534 | -0.065 | 4.183
-2 | 0.081 | 0.00501 | -0.065 | 16.225
-1.5 | 0.141 | 0.00487 | -0.066 | 28.844
-1 | 0.2 | 0.00307 | -0.067 | 65.223
-0.5 | 0.259 | 0.00308 | -0.068 | 84.077
0 | 0.318 | 0.00308 | -0.068 | 103.285
0.5 | 0.378 | 0.00313 | -0.069 | 120.794
1 | 0.436 | 0.00313 | -0.07 | 139.185
1.5 | 0.494 | 0.00391 | -0.071 | 126.248
2 | 0.551 | 0.00433 | -0.071 | 127.313
2.5 | 0.608 | 0.00658 | -0.072 | 92.476
3 | 0.664 | 0.00674 | -0.073 | 98.581
3.5 | 0.719 | 0.00694 | -0.074 | 103.574
4 | 0.771 | 0.00724 | -0.074 | 106.562
4.5 | 0.82 | 0.00746 | -0.075 | 110.031
5 | 0.866 | 0.00715 | -0.076 | 121.099
5.5 | 0.908 | 0.00737 | -0.076 | 123.24
6 | 0.945 | 0.00773 | -0.077 | 122.253
6.5 | 0.977 | 0.00801 | -0.078 | 121.888
7 | 1.003 | 0.00831 | -0.078 | 120.593
7.5 | 1.023 | 0.00866 | -0.079 | 118.018
8 | 1.036 | 0.01122 | -0.08 | 92.29
8.5 | 1.042 | 0.01166 | -0.08 | 89.378
9 | 1.035 | 0.01225 | -0.081 | 84.486
9.5 | 1.007 | 0.01322 | -0.081 | 76.17
10 | 0.805 | 0.06058 | -0.044 | 13.29
10.5 | 0.777 | 0.06573 | -0.041 | 11.816
11 | 0.745 | 0.07082 | -0.04 | 10.518
11.5 | 0.711 | 0.07577 | -0.04 | 9.379
12 | 0.674 | 0.08001 | -0.04 | 8.427
12.5 | 0.636 | 0.08512 | -0.04 | 7.474
13 | 0.598 | 0.09118 | -0.04 | 6.554
13.5 | 0.559 | 0.09614 | -0.04 | 5.816

## 84. Re 6M Mach 0.10 (2)
BIGFOIL.COM POLAR EXPORT
NACA66-310
NACA66-310 |  |  |  | Cl Max: | 1.6706 | at alpha= | 17 | deg
XFOIL ncrit=9 |  |  |  | L/D Max: | 113.3 | at alpha= | 0.5 | deg
Re: | 6000000 |  |  | Cd Min: | 0.10443 | at alpha= | 20 | deg
Mach: | 0.1 |  |  | Cl=0 at alpha= | -2.4842 | deg
|  |  |  | @ Cl=0.1, Cd= | 0.0049424
|  |  |  | @ Cl=0.4, Cd= | 0.0041809
|  |  |  | @ Cl=0.6, Cd= | 0.0066336
alpha (deg) | Cl | Cd | Cm | Cl/Cd
-16.5 | -1.0596 | 0.06205 | -0.0649 | -17.0766
-16 | -1.1613 | 0.04156 | -0.0777 | -27.9427
-15.5 | -1.2151 | 0.03232 | -0.0765 | -37.5959
-15 | -1.249 | 0.02673 | -0.0699 | -46.7265
-14.5 | -1.2439 | 0.02296 | -0.0654 | -54.1768
-14 | -1.1963 | 0.01905 | -0.0684 | -62.7979
-13.5 | -1.1419 | 0.01686 | -0.0707 | -67.7284
-13 | -1.1047 | 0.0155 | -0.0684 | -71.271
-12.5 | -1.063 | 0.01441 | -0.0666 | -73.7682
-12 | -1.0187 | 0.01343 | -0.0652 | -75.8526
-11.5 | -0.9712 | 0.01269 | -0.0642 | -76.5327
-11 | -0.9219 | 0.01208 | -0.0635 | -76.3162
-10.5 | -0.8732 | 0.0113 | -0.0627 | -77.2743
-10 | -0.8252 | 0.01024 | -0.0618 | -80.5859
-9.5 | -0.7741 | 0.00959 | -0.0613 | -80.7195
-8.5 | -0.6683 | 0.00866 | -0.0609 | -77.1709
-8 | -0.6143 | 0.00834 | -0.0609 | -73.6571
-7.5 | -0.5597 | 0.00801 | -0.0611 | -69.8752
-7 | -0.5071 | 0.00734 | -0.0608 | -69.0872
-6.5 | -0.4522 | 0.00699 | -0.0609 | -64.6924
-6 | -0.3968 | 0.00672 | -0.0612 | -59.0476
-5.5 | -0.3407 | 0.00648 | -0.0615 | -52.5772
-5 | -0.2853 | 0.00616 | -0.0617 | -46.3149
-4.5 | -0.229 | 0.0059 | -0.0621 | -38.8136
-4 | -0.1725 | 0.00572 | -0.0626 | -30.1573
-3.5 | -0.1156 | 0.00554 | -0.0631 | -20.8664
-3 | -0.0587 | 0.00533 | -0.0636 | -11.0131
-2.5 | -0.0018 | 0.00523 | -0.0641 | -0.34417
-2 | 0.0553 | 0.00506 | -0.0646 | 10.9289
-1.5 | 0.1123 | 0.00491 | -0.0652 | 22.8717
-0.5 | 0.2252 | 0.00379 | -0.0667 | 59.4195
0 | 0.2828 | 0.00297 | -0.068 | 95.2189
0.5 | 0.3399 | 0.003 | -0.0685 | 113.3
1 | 0.3873 | 0.00395 | -0.0673 | 98.0506
1.5 | 0.4357 | 0.00483 | -0.0664 | 90.207
2 | 0.4858 | 0.00556 | -0.0657 | 87.3741
2.5 | 0.5362 | 0.00628 | -0.0651 | 85.3822
3 | 0.5908 | 0.00659 | -0.0651 | 89.651
3.5 | 0.6457 | 0.00685 | -0.0653 | 94.2628
4 | 0.7009 | 0.00708 | -0.0654 | 98.9972
4.5 | 0.7552 | 0.00737 | -0.0655 | 102.4695
5.5 | 0.8632 | 0.00797 | -0.0654 | 108.3061
6 | 0.9156 | 0.00841 | -0.065 | 108.8704
6.5 | 0.9689 | 0.00872 | -0.0648 | 111.1124
7 | 1.0213 | 0.00911 | -0.0645 | 112.1076
7.5 | 1.0721 | 0.00962 | -0.0639 | 111.4449
8 | 1.1229 | 0.01011 | -0.0633 | 111.0682
8.5 | 1.1734 | 0.01057 | -0.0627 | 111.0123
9 | 1.2226 | 0.01113 | -0.0618 | 109.8473
9.5 | 1.2689 | 0.01194 | -0.0604 | 106.273
10 | 1.3161 | 0.01258 | -0.0592 | 104.6184
10.5 | 1.3623 | 0.01325 | -0.0579 | 102.8151
11 | 1.4063 | 0.01402 | -0.0562 | 100.3067
11.5 | 1.4476 | 0.01489 | -0.054 | 97.2196
12 | 1.4836 | 0.0158 | -0.0508 | 93.8987
12.5 | 1.5073 | 0.01676 | -0.0452 | 89.9344
13 | 1.536 | 0.01813 | -0.0411 | 84.7215
13.5 | 1.5606 | 0.01985 | -0.0368 | 78.6196
14 | 1.578 | 0.02217 | -0.0318 | 71.1773
14.5 | 1.6046 | 0.0236 | -0.0284 | 67.9915
15 | 1.6185 | 0.02614 | -0.0239 | 61.9166
15.5 | 1.6438 | 0.02773 | -0.0211 | 59.2788
16 | 1.6605 | 0.03011 | -0.0178 | 55.1478
16.5 | 1.6677 | 0.03344 | -0.0142 | 49.8714
17 | 1.6706 | 0.03734 | -0.0111 | 44.7402
17.5 | 1.6691 | 0.04196 | -0.0086 | 39.7784
18 | 1.6592 | 0.04787 | -0.007 | 34.6605
18.5 | 1.6416 | 0.05542 | -0.0069 | 29.6211
19 | 1.61 | 0.06597 | -0.0094 | 24.405
19.5 | 1.5658 | 0.08061 | -0.0162 | 19.4244
20 | 1.4901 | 0.10443 | -0.0311 | 14.2689

## 85. Re 6M Mach 0.25 (1)
BIGFOIL.COM POLAR EXPORT
NACA66-310
NACA66-310 |  |  |  | Cl Max: | 1 | at alpha= | 7.5 | deg
JavaFoil+Calcfoil stall+Eppler ext transition |  |  |  | L/D Max: | 142.64 | at alpha= | 1 | deg
Re: | 6000000 |  |  | Cd Min: | 0.00307 | at alpha= | -1 | deg
Mach: | 0.25 |  |  | Cl=0 at alpha= | -2.6917 | deg
|  |  |  | @ Cl=0.1, Cd= | 0.004998
|  |  |  | @ Cl=0.4, Cd= | 0.09064
|  |  |  | @ Cl=0.6, Cd= | 0.09064
alpha (deg) | Cl | Cd | Cm | Cl/Cd
-12 | -0.313 | 0.0784 | -0.024 | -3.998
-11.5 | -0.35 | 0.07358 | -0.025 | -4.758
-11 | -0.38 | 0.07013 | -0.024 | -5.425
-10.5 | -0.405 | 0.0673 | -0.024 | -6.011
-10 | -0.422 | 0.06293 | -0.025 | -6.701
-9.5 | -0.431 | 0.05928 | -0.025 | -7.274
-9 | -0.433 | 0.05575 | -0.026 | -7.769
-8.5 | -0.428 | 0.05155 | -0.027 | -8.3
-8 | -0.415 | 0.04785 | -0.029 | -8.673
-7.5 | -0.4 | 0.04103 | -0.036 | -9.755
-7 | -0.456 | 0.00687 | -0.059 | -66.338
-6.5 | -0.417 | 0.00654 | -0.06 | -63.746
-6 | -0.372 | 0.00629 | -0.061 | -59.164
-5.5 | -0.323 | 0.00603 | -0.062 | -53.55
-5 | -0.27 | 0.00624 | -0.062 | -43.286
-4.5 | -0.214 | 0.00602 | -0.063 | -35.552
-4 | -0.156 | 0.00581 | -0.064 | -26.869
-3.5 | -0.097 | 0.00571 | -0.065 | -16.998
-3 | -0.037 | 0.00553 | -0.066 | -6.754
-2.5 | 0.023 | 0.00534 | -0.066 | 4.292
-2 | 0.084 | 0.00503 | -0.067 | 16.601
-1.5 | 0.144 | 0.00491 | -0.068 | 29.397
-1 | 0.206 | 0.00307 | -0.069 | 66.923
-0.5 | 0.266 | 0.00307 | -0.07 | 86.645
0 | 0.327 | 0.00311 | -0.07 | 105.185
0.5 | 0.388 | 0.00311 | -0.071 | 124.676
1 | 0.448 | 0.00314 | -0.072 | 142.64
1.5 | 0.507 | 0.00396 | -0.073 | 128.124
2 | 0.566 | 0.00437 | -0.073 | 129.639
2.5 | 0.624 | 0.00665 | -0.074 | 93.925
3 | 0.682 | 0.00686 | -0.075 | 99.325
3.5 | 0.738 | 0.00708 | -0.076 | 104.223
4 | 0.79 | 0.00735 | -0.076 | 107.541
4.5 | 0.839 | 0.007 | -0.077 | 119.772
5 | 0.883 | 0.00734 | -0.078 | 120.236
5.5 | 0.922 | 0.00758 | -0.078 | 121.626
6 | 0.954 | 0.00798 | -0.079 | 119.558
6.5 | 0.979 | 0.00833 | -0.08 | 117.44
7 | 0.801 | 0.04483 | -0.034 | 17.859
7.5 | 1 | 0.01117 | -0.081 | 89.533
8 | 0.995 | 0.01178 | -0.082 | 84.472
8.5 | 0.974 | 0.01232 | -0.082 | 79.098
9 | 0.765 | 0.05547 | -0.041 | 13.795
9.5 | 0.719 | 0.0602 | -0.04 | 11.939
10 | 0.661 | 0.06485 | -0.039 | 10.2
10.5 | 0.595 | 0.06992 | -0.039 | 8.514
11 | 0.522 | 0.07465 | -0.039 | 6.987
11.5 | 0.441 | 0.0808 | -0.039 | 5.462
12 | 0.355 | 0.086 | -0.039 | 4.13
12.5 | 0.26 | 0.09064 | -0.041 | 2.864

## 86. Re 6M Mach 0.25 (2)
BIGFOIL.COM POLAR EXPORT
NACA66-310
NACA66-310 |  |  |  | Cl Max: | 1.4456 | at alpha= | 11.5 | deg
XFOIL ncrit=9 |  |  |  | L/D Max: | 116.312 | at alpha= | 0.5 | deg
Re: | 6000000 |  |  | Cd Min: | 0.19306 | at alpha= | 16.5 | deg
Mach: | 0.25 |  |  | Cl=0 at alpha= | -2.4813 | deg
|  |  |  | @ Cl=0.1, Cd= | 0.0049895
|  |  |  | @ Cl=0.4, Cd= | 0.0039882
|  |  |  | @ Cl=0.6, Cd= | 0.0066293
alpha (deg) | Cl | Cd | Cm | Cl/Cd
-15 | -0.5402 | 0.16606 | -0.0107 | -3.253
-14.5 | -0.5341 | 0.1567 | -0.0143 | -3.4084
-14 | -0.5359 | 0.14515 | -0.0184 | -3.692
-13.5 | -0.529 | 0.13709 | -0.0218 | -3.8588
-13 | -0.5279 | 0.12755 | -0.0255 | -4.1388
-12.5 | -0.5195 | 0.1203 | -0.0287 | -4.3184
-11 | -0.6482 | 0.0471 | -0.0955 | -13.7622
-10.5 | -0.8016 | 0.02823 | -0.0812 | -28.3953
-10 | -0.8408 | 0.01472 | -0.0725 | -57.1196
-9.5 | -0.7939 | 0.01283 | -0.0704 | -61.8784
-9 | -0.7485 | 0.01061 | -0.0681 | -70.5467
-8.5 | -0.6937 | 0.00979 | -0.067 | -70.858
-8 | -0.6376 | 0.00916 | -0.0662 | -69.607
-7.5 | -0.5815 | 0.00858 | -0.0655 | -67.7739
-7 | -0.5244 | 0.0081 | -0.065 | -64.7407
-6.5 | -0.4695 | 0.00734 | -0.0643 | -63.9646
-6 | -0.4115 | 0.00698 | -0.0642 | -58.9542
-5.5 | -0.3536 | 0.00665 | -0.0641 | -53.1729
-5 | -0.295 | 0.00642 | -0.0643 | -45.9502
-4.5 | -0.2374 | 0.00601 | -0.0643 | -39.5008
-4 | -0.1789 | 0.00579 | -0.0646 | -30.8981
-3.5 | -0.1198 | 0.00562 | -0.0651 | -21.3167
-3 | -0.0613 | 0.00539 | -0.0654 | -11.3729
-2.5 | -0.0022 | 0.00524 | -0.0659 | -0.41985
-2 | 0.0566 | 0.0051 | -0.0664 | 11.098
-1.5 | 0.1155 | 0.00495 | -0.067 | 23.3333
-1 | 0.1733 | 0.0045 | -0.0675 | 38.5111
-0.5 | 0.2317 | 0.00384 | -0.0685 | 60.3385
0 | 0.2911 | 0.00297 | -0.0699 | 98.0135
0.5 | 0.3501 | 0.00301 | -0.0704 | 116.3123
1 | 0.3985 | 0.00396 | -0.069 | 100.6313
1.5 | 0.4475 | 0.00488 | -0.0679 | 91.7008
2 | 0.4981 | 0.00568 | -0.067 | 87.6937
2.5 | 0.5499 | 0.0064 | -0.0662 | 85.9219
3 | 0.6067 | 0.00666 | -0.0663 | 91.0961
3.5 | 0.6632 | 0.00696 | -0.0662 | 95.2874
4 | 0.7203 | 0.0072 | -0.0662 | 100.0417
4.5 | 0.7761 | 0.00755 | -0.0659 | 102.7947
5.5 | 0.8879 | 0.00821 | -0.0652 | 108.1486
6.5 | 0.9976 | 0.00905 | -0.0639 | 110.232
7 | 1.0512 | 0.00958 | -0.0628 | 109.7286
7.5 | 1.104 | 0.01016 | -0.0616 | 108.6614
8 | 1.1567 | 0.01073 | -0.0602 | 107.8006
8.5 | 1.2076 | 0.01146 | -0.0585 | 105.3752
9 | 1.255 | 0.0125 | -0.056 | 100.4
9.5 | 1.3027 | 0.01347 | -0.0536 | 96.7112
10 | 1.3475 | 0.01472 | -0.0506 | 91.5421
10.5 | 1.3886 | 0.01631 | -0.0471 | 85.138
11 | 1.4243 | 0.01818 | -0.0427 | 78.3443
11.5 | 1.4456 | 0.02066 | -0.0362 | 69.971
12 | 1.4409 | 0.02477 | -0.0266 | 58.1712
12.5 | 1.3897 | 0.03429 | -0.0154 | 40.5279
13 | 1.3164 | 0.04553 | -0.0068 | 28.9128
13.5 | 1.26 | 0.05619 | -0.004 | 22.4239
14 | 1.2235 | 0.06609 | -0.0055 | 18.5126
14.5 | 1.1743 | 0.08064 | -0.0128 | 14.5623
15 | 1.1564 | 0.09357 | -0.022 | 12.3587
15.5 | 1.1113 | 0.11928 | -0.0394 | 9.3167
16.5 | 0.9375 | 0.19306 | -0.0833 | 4.856

## 87. Re 6M Mach 0.50 (1)
BIGFOIL.COM POLAR EXPORT
NACA66-310
NACA66-310 |  |  |  | Cl Max: | 1.201 | at alpha= | 20 | deg
JavaFoil+Calcfoil stall+Eppler ext transition |  |  |  | L/D Max: | 157.361 | at alpha= | 1 | deg
Re: | 6000000 |  |  | Cd Min: | 0.00308 | at alpha= | -1 | deg
Mach: | 0.5 |  |  | Cl=0 at alpha= | -2.6912 | deg
|  |  |  | @ Cl=0.1, Cd= | 0.0047656
|  |  |  | @ Cl=0.4, Cd= | 0.003135
|  |  |  | @ Cl=0.6, Cd= | 0.047662
alpha (deg) | Cl | Cd | Cm | Cl/Cd
-20 | -0.926 | 0.15283 | -0.025 | -6.062
-19.5 | -0.899 | 0.15231 | -0.025 | -5.902
-19 | -0.873 | 0.14397 | -0.025 | -6.062
-18.5 | -0.847 | 0.14056 | -0.026 | -6.024
-18 | -0.822 | 0.13768 | -0.026 | -5.967
-17.5 | -0.794 | 0.13374 | -0.026 | -5.937
-17 | -0.766 | 0.128 | -0.026 | -5.986
-16.5 | -0.74 | 0.12463 | -0.026 | -5.938
-16 | -0.714 | 0.12048 | -0.027 | -5.924
-15.5 | -0.688 | 0.10319 | -0.028 | -6.667
-15 | -0.661 | 0.1101 | -0.027 | -6.001
-14.5 | -0.634 | 0.10147 | -0.028 | -6.249
-14 | -0.608 | 0.09381 | -0.028 | -6.481
-13.5 | -0.583 | 0.08537 | -0.03 | -6.828
-13 | -0.557 | 0.07923 | -0.031 | -7.032
-12.5 | -0.533 | 0.07187 | -0.034 | -7.422
-12 | -0.5 | 0.0874 | -0.028 | -5.719
-11.5 | -0.473 | 0.07652 | -0.029 | -6.184
-11 | -0.447 | 0.07056 | -0.029 | -6.331
-10.5 | -0.421 | 0.06417 | -0.032 | -6.563
-10 | -0.396 | 0.05802 | -0.034 | -6.823
-9.5 | -0.434 | 0.01329 | -0.059 | -32.687
-9 | -0.415 | 0.01 | -0.062 | -41.486
-8.5 | -0.312 | 0.06564 | -0.027 | -4.746
-8 | -0.285 | 0.05145 | -0.029 | -5.544
-7.5 | -0.259 | 0.0473 | -0.031 | -5.469
-7 | -0.232 | 0.04325 | -0.033 | -5.369
-6.5 | -0.205 | 0.04318 | -0.031 | -4.741
-6 | -0.261 | 0.04144 | -0.03 | -6.294
-5.5 | -0.265 | 0.03701 | -0.034 | -7.172
-5 | -0.288 | 0.00621 | -0.07 | -46.449
-4.5 | -0.233 | 0.00603 | -0.071 | -38.679
-4 | -0.172 | 0.00555 | -0.071 | -30.946
-3.5 | -0.108 | 0.00535 | -0.072 | -20.088
-3 | -0.042 | 0.00508 | -0.073 | -8.176
-2.5 | 0.026 | 0.00492 | -0.074 | 5.195
-2 | 0.093 | 0.00478 | -0.075 | 19.497
-1.5 | 0.161 | 0.00464 | -0.076 | 34.719
-1 | 0.23 | 0.00308 | -0.077 | 74.536
-0.5 | 0.298 | 0.00311 | -0.078 | 95.891
0 | 0.366 | 0.00312 | -0.079 | 117.387
0.5 | 0.434 | 0.00315 | -0.079 | 137.876
1 | 0.5 | 0.00318 | -0.08 | 157.361
1.5 | 0.566 | 0.00414 | -0.081 | 136.653
2 | 0.632 | 0.00683 | -0.082 | 92.516
2.5 | 0.695 | 0.00654 | -0.083 | 106.252
3 | 0.757 | 0.00678 | -0.084 | 111.633
3.5 | 0.815 | 0.00706 | -0.084 | 115.367
4 | 0.865 | 0.00739 | -0.085 | 117
4.5 | 0.9 | 0.00782 | -0.086 | 115.065
5 | 0.911 | 0.01017 | -0.087 | 89.576
5.5 | 0.859 | 0.01092 | -0.088 | 78.676
6 | 0.463 | 0.04138 | -0.041 | 11.193
6.5 | 0.49 | 0.0447 | -0.041 | 10.952
7 | 0.637 | 0.01243 | -0.09 | 51.238
7.5 | 0.543 | 0.04927 | -0.044 | 11.015
8 | 0.568 | 0.05582 | -0.041 | 10.171
8.5 | 0.732 | 0.01401 | -0.092 | 52.223
9 | 0.762 | 0.01501 | -0.092 | 50.785
9.5 | 0.789 | 0.01638 | -0.092 | 48.128
10 | 0.675 | 0.06458 | -0.05 | 10.452
10.5 | 0.699 | 0.0724 | -0.047 | 9.655
11 | 0.728 | 0.07249 | -0.052 | 10.04
11.5 | 0.776 | 0.06152 | -0.068 | 12.613
12 | 0.781 | 0.07789 | -0.055 | 10.03
12.5 | 0.804 | 0.08633 | -0.052 | 9.313
13 | 0.829 | 0.09261 | -0.052 | 8.957
13.5 | 0.856 | 0.08991 | -0.054 | 9.521
14 | 0.881 | 0.09707 | -0.054 | 9.076
14.5 | 0.906 | 0.10475 | -0.054 | 8.649
15 | 0.934 | 0.11131 | -0.057 | 8.387
15.5 | 0.962 | 0.11679 | -0.059 | 8.233
16 | 0.983 | 0.11909 | -0.057 | 8.257
16.5 | 1.009 | 0.12398 | -0.058 | 8.136
17 | 1.037 | 0.12845 | -0.06 | 8.071
17.5 | 1.067 | 0.13034 | -0.064 | 8.19
18 | 1.086 | 0.13561 | -0.061 | 8.01
18.5 | 1.111 | 0.13929 | -0.062 | 7.979
19 | 1.139 | 0.14384 | -0.064 | 7.92
19.5 | 1.17 | 0.14513 | -0.068 | 8.062
20 | 1.201 | 0.14911 | -0.071 | 8.052

## 88. Re 6M Mach 0.50 (2)
BIGFOIL.COM POLAR EXPORT
NACA66-310
NACA66-310 |  |  |  | Cl Max: | 1.1107 | at alpha= | 20 | deg
XFOIL ncrit=9 |  |  |  | L/D Max: | 128.954 | at alpha= | 0.5 | deg
Re: | 6000000 |  |  | Cd Min: | 0.30325 | at alpha= | 20 | deg
Mach: | 0.5 |  |  | Cl=0 at alpha= | -2.4615 | deg
|  |  |  | @ Cl=0.1, Cd= | 0.0051543
|  |  |  | @ Cl=0.4, Cd= | 0.0031482
|  |  |  | @ Cl=0.6, Cd= | 0.0067159
alpha (deg) | Cl | Cd | Cm | Cl/Cd
-20 | -0.731 | 0.26102 | 0.0302 | -2.8006
-19.5 | -0.7102 | 0.25322 | 0.0255 | -2.8047
-19 | -0.6894 | 0.24526 | 0.0208 | -2.8109
-18.5 | -0.6677 | 0.23699 | 0.0162 | -2.8174
-18 | -0.6468 | 0.22888 | 0.0116 | -2.8259
-17.5 | -0.627 | 0.22054 | 0.0073 | -2.843
-17 | -0.6098 | 0.21195 | 0.0031 | -2.8771
-16.5 | -0.5918 | 0.20291 | -0.0012 | -2.9166
-16 | -0.573 | 0.19504 | -0.0052 | -2.9379
-15.5 | -0.5549 | 0.18677 | -0.0093 | -2.971
-15 | -0.3922 | 0.15088 | -0.0217 | -2.5994
-14.5 | -0.378 | 0.14438 | -0.0268 | -2.6181
-12.5 | -0.4781 | 0.13611 | -0.0296 | -3.5126
-12 | -0.449 | 0.12675 | -0.0386 | -3.5424
-11.5 | -0.4209 | 0.11628 | -0.0488 | -3.6197
-11 | -0.3937 | 0.10472 | -0.0605 | -3.7595
-10.5 | -0.3666 | 0.09255 | -0.0741 | -3.9611
-10 | -0.3465 | 0.08281 | -0.0838 | -4.1843
-9.5 | -0.3479 | 0.07514 | -0.0868 | -4.63
-9 | -0.3486 | 0.06708 | -0.091 | -5.1968
-8.5 | -0.361 | 0.05654 | -0.0991 | -6.3849
-8 | -0.3871 | 0.04748 | -0.1043 | -8.1529
-7.5 | -0.4119 | 0.04217 | -0.1002 | -9.7676
-7 | -0.4256 | 0.03495 | -0.0965 | -12.1774
-6.5 | -0.4267 | 0.02727 | -0.0917 | -15.6472
-6 | -0.416 | 0.01918 | -0.0859 | -21.6893
-5.5 | -0.3883 | 0.01131 | -0.0809 | -34.3324
-5 | -0.3348 | 0.00814 | -0.0777 | -41.1302
-4.5 | -0.2721 | 0.00699 | -0.0757 | -38.927
-3.5 | -0.1396 | 0.00592 | -0.074 | -23.5811
-3 | -0.0719 | 0.00568 | -0.074 | -12.6585
-2.5 | -0.0052 | 0.00541 | -0.074 | -0.96118
-2 | 0.0623 | 0.00525 | -0.0745 | 11.8667
-1.5 | 0.1293 | 0.00508 | -0.0749 | 25.4528
-0.5 | 0.2602 | 0.00406 | -0.0763 | 64.0887
0 | 0.3275 | 0.00302 | -0.078 | 108.4437
0.5 | 0.3946 | 0.00306 | -0.0786 | 128.9542
1 | 0.4485 | 0.00394 | -0.0768 | 113.8325
1.5 | 0.4971 | 0.00516 | -0.0741 | 96.3372
2 | 0.5482 | 0.00623 | -0.0717 | 87.9936
2.5 | 0.6079 | 0.00679 | -0.0705 | 89.5287
3 | 0.6719 | 0.0071 | -0.0699 | 94.6338
3.5 | 0.7362 | 0.00742 | -0.069 | 99.2183
4 | 0.7992 | 0.00784 | -0.0676 | 101.9388
4.5 | 0.8626 | 0.00828 | -0.0658 | 104.1787
5 | 0.9243 | 0.00885 | -0.0633 | 104.4407
5.5 | 0.9811 | 0.00977 | -0.0594 | 100.4197
6 | 1.0282 | 0.01139 | -0.0534 | 90.2722
6.5 | 1.0657 | 0.01702 | -0.0469 | 62.6146
7 | 1.0781 | 0.02627 | -0.0383 | 41.0392
7.5 | 1.071 | 0.03355 | -0.0287 | 31.9225
8 | 1.0424 | 0.03928 | -0.0174 | 26.5377
8.5 | 1.0072 | 0.04596 | -0.0097 | 21.9147
9 | 0.9697 | 0.05421 | -0.0066 | 17.8878
9.5 | 0.9316 | 0.06467 | -0.0088 | 14.4054
10 | 0.8998 | 0.07797 | -0.0171 | 11.5403
10.5 | 0.881 | 0.09598 | -0.0315 | 9.179
11 | 0.8673 | 0.11082 | -0.041 | 7.8262
11.5 | 0.8595 | 0.12411 | -0.0488 | 6.9253
12 | 0.8512 | 0.13526 | -0.0532 | 6.2931
12.5 | 0.8528 | 0.14791 | -0.0605 | 5.7657
13 | 0.8583 | 0.16013 | -0.0674 | 5.36
13.5 | 0.8684 | 0.17153 | -0.0739 | 5.0627
14 | 0.8825 | 0.182 | -0.0799 | 4.8489
14.5 | 0.8981 | 0.19209 | -0.0858 | 4.6754
15 | 0.9108 | 0.20399 | -0.0925 | 4.4649
15.5 | 0.9277 | 0.21457 | -0.0986 | 4.3235
16 | 0.9467 | 0.22455 | -0.1045 | 4.216
16.5 | 0.966 | 0.23456 | -0.1103 | 4.1183
17 | 0.9862 | 0.24439 | -0.1161 | 4.0354
17.5 | 1.0068 | 0.25445 | -0.122 | 3.9568
18 | 1.0277 | 0.2641 | -0.1278 | 3.8913
18.5 | 1.0488 | 0.27337 | -0.1336 | 3.8366
19 | 1.0697 | 0.28334 | -0.1396 | 3.7753
19.5 | 1.0894 | 0.29376 | -0.1457 | 3.7085
20 | 1.1107 | 0.30325 | -0.1516 | 3.6627

## 89. Re 7M Mach 0.00 (1)
BIGFOIL.COM POLAR EXPORT
NACA66-310
NACA66-310 |  |  |  | Cl Max: | 1.049 | at alpha= | 8.5 | deg
JavaFoil+Calcfoil stall+Eppler ext transition |  |  |  | L/D Max: | 125.57 | at alpha= | 6 | deg
Re: | 7000000 |  |  | Cd Min: | 0.00304 | at alpha= | -0.5 | deg
Mach: | 0 |  |  | Cl=0 at alpha= | -2.6897 | deg
|  |  |  | @ Cl=0.1, Cd= | 0.0048481
|  |  |  | @ Cl=0.4, Cd= | 0.0033574
|  |  |  | @ Cl=0.6, Cd= | 0.0062213
alpha (deg) | Cl | Cd | Cm | Cl/Cd
-13 | -0.488 | 0.08704 | -0.022 | -5.603
-12.5 | -0.497 | 0.08193 | -0.022 | -6.062
-12 | -0.503 | 0.0772 | -0.023 | -6.519
-11.5 | -0.507 | 0.0733 | -0.023 | -6.916
-11 | -0.508 | 0.06816 | -0.024 | -7.45
-10.5 | -0.505 | 0.06401 | -0.025 | -7.891
-10 | -0.498 | 0.06075 | -0.025 | -8.199
-9.5 | -0.488 | 0.05613 | -0.027 | -8.686
-9 | -0.472 | 0.05326 | -0.027 | -8.866
-8.5 | -0.453 | 0.04916 | -0.029 | -9.223
-8 | -0.53 | 0.00703 | -0.056 | -75.356
-7.5 | -0.496 | 0.00677 | -0.056 | -73.17
-7 | -0.457 | 0.00649 | -0.057 | -70.364
-6.5 | -0.413 | 0.00663 | -0.058 | -62.328
-6 | -0.366 | 0.00642 | -0.059 | -57.023
-5.5 | -0.316 | 0.0062 | -0.06 | -50.956
-5 | -0.263 | 0.006 | -0.06 | -43.88
-4.5 | -0.208 | 0.00579 | -0.061 | -35.959
-4 | -0.152 | 0.00559 | -0.062 | -27.112
-3.5 | -0.094 | 0.00548 | -0.063 | -17.194
-3 | -0.036 | 0.00529 | -0.064 | -6.844
-2.5 | 0.022 | 0.0052 | -0.064 | 4.274
-2 | 0.081 | 0.00489 | -0.065 | 16.556
-1.5 | 0.14 | 0.00476 | -0.066 | 29.349
-1 | 0.199 | 0.00329 | -0.067 | 60.498
-0.5 | 0.258 | 0.00304 | -0.067 | 84.886
0 | 0.317 | 0.00304 | -0.068 | 104.386
0.5 | 0.376 | 0.00305 | -0.069 | 123.155
1 | 0.433 | 0.00378 | -0.07 | 114.769
1.5 | 0.491 | 0.00412 | -0.07 | 119.373
2 | 0.549 | 0.0045 | -0.071 | 121.965
2.5 | 0.605 | 0.00639 | -0.072 | 94.747
3 | 0.661 | 0.00656 | -0.072 | 100.802
3.5 | 0.716 | 0.00675 | -0.073 | 105.979
4 | 0.768 | 0.00704 | -0.074 | 109.138
4.5 | 0.817 | 0.00724 | -0.075 | 112.848
5 | 0.863 | 0.00758 | -0.075 | 113.805
5.5 | 0.905 | 0.00789 | -0.076 | 114.768
6 | 0.943 | 0.00751 | -0.077 | 125.57
6.5 | 0.975 | 0.00778 | -0.077 | 125.406
7 | 1.003 | 0.00806 | -0.078 | 124.459
7.5 | 1.024 | 0.0084 | -0.079 | 122.004
8 | 1.04 | 0.00886 | -0.079 | 117.372
8.5 | 1.049 | 0.01126 | -0.08 | 93.18
9 | 1.046 | 0.01181 | -0.08 | 88.625
9.5 | 1.031 | 0.01237 | -0.081 | 83.359
10 | 1.004 | 0.01317 | -0.081 | 76.268
10.5 | 0.801 | 0.06281 | -0.045 | 12.751
11 | 0.77 | 0.06977 | -0.041 | 11.042
11.5 | 0.741 | 0.07456 | -0.041 | 9.935
12 | 0.709 | 0.07841 | -0.041 | 9.04
12.5 | 0.675 | 0.08376 | -0.041 | 8.061
13 | 0.641 | 0.08762 | -0.041 | 7.315
13.5 | 0.607 | 0.09345 | -0.042 | 6.491

## 90. Re 7M Mach 0.00 (2)
BIGFOIL.COM POLAR EXPORT
NACA66-310
NACA66-310 |  |  |  | Cl Max: | 1.7498 | at alpha= | 18.5 | deg
XFOIL ncrit=9 |  |  |  | L/D Max: | 116.082 | at alpha= | 7 | deg
Re: | 7000000 |  |  | Cd Min: | 0.06057 | at alpha= | 20 | deg
Mach: | 0 |  |  | Cl=0 at alpha= | -2.4865 | deg
|  |  |  | @ Cl=0.1, Cd= | 0.004835
|  |  |  | @ Cl=0.4, Cd= | 0.0043894
|  |  |  | @ Cl=0.6, Cd= | 0.0064475
alpha (deg) | Cl | Cd | Cm | Cl/Cd
-18.5 | -1.2734 | 0.05362 | -0.0684 | -23.7486
-18 | -1.3306 | 0.04033 | -0.0755 | -32.9928
-17.5 | -1.3339 | 0.03545 | -0.076 | -37.6276
-17 | -1.3543 | 0.02974 | -0.0742 | -45.538
-16.5 | -1.3358 | 0.02777 | -0.0724 | -48.1023
-16 | -1.3292 | 0.02519 | -0.0688 | -52.767
-15.5 | -1.3188 | 0.02343 | -0.0637 | -56.2868
-15 | -1.2995 | 0.02023 | -0.061 | -64.2363
-14.5 | -1.2447 | 0.01802 | -0.0641 | -69.0733
-14 | -1.1884 | 0.01585 | -0.0672 | -74.9779
-13.5 | -1.1505 | 0.01466 | -0.0653 | -78.4789
-13 | -1.1095 | 0.01367 | -0.0637 | -81.1631
-12.5 | -1.0651 | 0.01286 | -0.0626 | -82.8227
-12 | -1.0188 | 0.01213 | -0.0618 | -83.9901
-11.5 | -0.9702 | 0.0116 | -0.0612 | -83.6379
-11 | -0.9204 | 0.01109 | -0.0609 | -82.9937
-10.5 | -0.8705 | 0.01049 | -0.0605 | -82.9838
-10 | -0.8221 | 0.00961 | -0.0599 | -85.5463
-9.5 | -0.7714 | 0.009 | -0.0596 | -85.7111
-9 | -0.7192 | 0.00852 | -0.0595 | -84.4131
-8 | -0.6119 | 0.00788 | -0.0598 | -77.6523
-7.5 | -0.5577 | 0.00761 | -0.06 | -73.2852
-7 | -0.5046 | 0.00705 | -0.06 | -71.5745
-6.5 | -0.4503 | 0.0067 | -0.0602 | -67.209
-6 | -0.395 | 0.00643 | -0.0605 | -61.4308
-5 | -0.2836 | 0.00597 | -0.0613 | -47.5042
-4.5 | -0.2279 | 0.00571 | -0.0617 | -39.9124
-4 | -0.1715 | 0.00553 | -0.0622 | -31.0127
-3.5 | -0.1148 | 0.00538 | -0.0628 | -21.3383
-2 | 0.0551 | 0.00493 | -0.0644 | 11.1765
-1.5 | 0.1118 | 0.00481 | -0.0649 | 23.2432
-1 | 0.1683 | 0.00439 | -0.0656 | 38.3371
-0.5 | 0.2246 | 0.00389 | -0.0664 | 57.7378
0 | 0.2818 | 0.00296 | -0.0677 | 95.2027
0.5 | 0.3377 | 0.00302 | -0.0681 | 111.8212
1 | 0.3834 | 0.00412 | -0.0667 | 93.0583
1.5 | 0.4327 | 0.00492 | -0.066 | 87.9472
2 | 0.4838 | 0.00555 | -0.0656 | 87.1712
2.5 | 0.5353 | 0.00614 | -0.0652 | 87.1824
3 | 0.59 | 0.0064 | -0.0654 | 92.1875
3.5 | 0.6447 | 0.00666 | -0.0655 | 96.8018
4 | 0.6997 | 0.00688 | -0.0657 | 101.7006
4.5 | 0.7538 | 0.00716 | -0.0658 | 105.2793
5 | 0.8079 | 0.00743 | -0.0659 | 108.7349
5.5 | 0.8614 | 0.00773 | -0.0659 | 111.436
6.5 | 0.9671 | 0.00841 | -0.0657 | 114.9941
7 | 1.0192 | 0.00878 | -0.0654 | 116.082
7.5 | 1.0698 | 0.00929 | -0.0649 | 115.1561
8 | 1.1209 | 0.00969 | -0.0646 | 115.676
8.5 | 1.1716 | 0.01011 | -0.0642 | 115.8853
9 | 1.2206 | 0.01065 | -0.0635 | 114.6103
9.5 | 1.2674 | 0.01136 | -0.0624 | 111.5669
10 | 1.3151 | 0.01192 | -0.0615 | 110.3272
10.5 | 1.362 | 0.01249 | -0.0606 | 109.0472
11 | 1.4071 | 0.01316 | -0.0593 | 106.9225
11.5 | 1.4498 | 0.01394 | -0.0577 | 104.0029
12 | 1.4898 | 0.01482 | -0.0556 | 100.5263
12.5 | 1.5201 | 0.0157 | -0.0515 | 96.8217
13 | 1.5466 | 0.01675 | -0.0468 | 92.3343
13.5 | 1.5736 | 0.01809 | -0.0428 | 86.9873
14 | 1.5974 | 0.0197 | -0.0386 | 81.0863
14.5 | 1.626 | 0.02086 | -0.0354 | 77.9482
15 | 1.6474 | 0.02261 | -0.0315 | 72.8616
15.5 | 1.6752 | 0.02384 | -0.0287 | 70.2685
16 | 1.6977 | 0.02552 | -0.0256 | 66.5243
16.5 | 1.7146 | 0.02773 | -0.0223 | 61.832
17 | 1.7292 | 0.0302 | -0.0191 | 57.2583
17.5 | 1.7402 | 0.03312 | -0.0162 | 52.5423
18 | 1.7475 | 0.03651 | -0.0135 | 47.8636
18.5 | 1.7498 | 0.04061 | -0.0114 | 43.0879
19 | 1.7446 | 0.04585 | -0.0097 | 38.0502
19.5 | 1.7346 | 0.05218 | -0.0092 | 33.2426
20 | 1.7147 | 0.06057 | -0.0103 | 28.3094

## 91. Re 7M Mach 0.10 (1)
BIGFOIL.COM POLAR EXPORT
NACA66-310
NACA66-310 |  |  |  | Cl Max: | 1.042 | at alpha= | 8.5 | deg
JavaFoil+Calcfoil stall+Eppler ext transition |  |  |  | L/D Max: | 125.649 | at alpha= | 6 | deg
Re: | 7000000 |  |  | Cd Min: | 0.00303 | at alpha= | -0.5 | deg
Mach: | 0.1 |  |  | Cl=0 at alpha= | -2.6897 | deg
|  |  |  | @ Cl=0.1, Cd= | 0.004841
|  |  |  | @ Cl=0.4, Cd= | 0.0033255
|  |  |  | @ Cl=0.6, Cd= | 0.09674
alpha (deg) | Cl | Cd | Cm | Cl/Cd
-13 | -0.463 | 0.08689 | -0.022 | -5.324
-12.5 | -0.475 | 0.08231 | -0.023 | -5.768
-12 | -0.485 | 0.07673 | -0.023 | -6.317
-11.5 | -0.491 | 0.07364 | -0.023 | -6.67
-11 | -0.495 | 0.0689 | -0.024 | -7.18
-10.5 | -0.495 | 0.06413 | -0.025 | -7.714
-10 | -0.49 | 0.06112 | -0.025 | -8.019
-9.5 | -0.482 | 0.0564 | -0.026 | -8.54
-9 | -0.468 | 0.05361 | -0.027 | -8.734
-8.5 | -0.451 | 0.04975 | -0.028 | -9.057
-8 | -0.528 | 0.00707 | -0.056 | -74.691
-7.5 | -0.495 | 0.00681 | -0.057 | -72.717
-7 | -0.457 | 0.00653 | -0.058 | -69.93
-6.5 | -0.414 | 0.00662 | -0.058 | -62.568
-6 | -0.367 | 0.0064 | -0.059 | -57.378
-5.5 | -0.317 | 0.00618 | -0.06 | -51.322
-5 | -0.264 | 0.00597 | -0.061 | -44.236
-4.5 | -0.209 | 0.00577 | -0.062 | -36.22
-4 | -0.152 | 0.00566 | -0.062 | -26.908
-3.5 | -0.095 | 0.00548 | -0.063 | -17.271
-3 | -0.036 | 0.00535 | -0.064 | -6.803
-2.5 | 0.022 | 0.00518 | -0.065 | 4.307
-2 | 0.081 | 0.00486 | -0.065 | 16.731
-1.5 | 0.141 | 0.0048 | -0.066 | 29.26
-1 | 0.2 | 0.0033 | -0.067 | 60.642
-0.5 | 0.259 | 0.00303 | -0.068 | 85.562
0 | 0.318 | 0.00306 | -0.068 | 104.126
0.5 | 0.378 | 0.00306 | -0.069 | 123.513
1 | 0.436 | 0.00376 | -0.07 | 115.75
1.5 | 0.494 | 0.00415 | -0.071 | 118.859
2 | 0.551 | 0.00451 | -0.071 | 122.221
2.5 | 0.608 | 0.00638 | -0.072 | 95.271
3 | 0.664 | 0.00655 | -0.073 | 101.415
3.5 | 0.719 | 0.00681 | -0.074 | 105.638
4 | 0.771 | 0.00707 | -0.074 | 109.06
4.5 | 0.82 | 0.0073 | -0.075 | 112.34
5 | 0.866 | 0.00759 | -0.076 | 114.169
5.5 | 0.908 | 0.00792 | -0.076 | 114.653
6 | 0.945 | 0.00752 | -0.077 | 125.649
6.5 | 0.977 | 0.00781 | -0.078 | 125.081
7 | 1.003 | 0.00814 | -0.078 | 123.205
7.5 | 1.023 | 0.00844 | -0.079 | 121.093
8 | 1.036 | 0.00891 | -0.08 | 116.236
8.5 | 1.042 | 0.01136 | -0.08 | 91.73
9 | 1.036 | 0.01196 | -0.081 | 86.566
9.5 | 1.015 | 0.0126 | -0.081 | 80.539
10 | 0.81 | 0.05816 | -0.048 | 13.92
10.5 | 0.778 | 0.06435 | -0.043 | 12.09
11 | 0.745 | 0.06995 | -0.041 | 10.655
11.5 | 0.711 | 0.07493 | -0.04 | 9.487
12 | 0.675 | 0.07935 | -0.041 | 8.501
12.5 | 0.637 | 0.08358 | -0.041 | 7.618
13 | 0.598 | 0.08982 | -0.041 | 6.661
13.5 | 0.56 | 0.09674 | -0.04 | 5.784

## 92. Re 7M Mach 0.10 (2)
BIGFOIL.COM POLAR EXPORT
NACA66-310
NACA66-310 |  |  |  | Cl Max: | 1.7078 | at alpha= | 17.5 | deg
XFOIL ncrit=9 |  |  |  | L/D Max: | 115.677 | at alpha= | 7 | deg
Re: | 7000000 |  |  | Cd Min: | 0.08608 | at alpha= | 20 | deg
Mach: | 0.1 |  |  | Cl=0 at alpha= | -2.486 | deg
|  |  |  | @ Cl=0.1, Cd= | 0.0048461
|  |  |  | @ Cl=0.4, Cd= | 0.0043594
|  |  |  | @ Cl=0.6, Cd= | 0.0064536
alpha (deg) | Cl | Cd | Cm | Cl/Cd
-17 | -1.1901 | 0.0489 | -0.0743 | -24.3374
-16.5 | -1.1723 | 0.04543 | -0.0762 | -25.8045
-16 | -1.2476 | 0.0333 | -0.0773 | -37.4655
-15.5 | -1.2545 | 0.02919 | -0.0744 | -42.977
-15 | -1.281 | 0.0246 | -0.0665 | -52.0732
-14.5 | -1.2397 | 0.02249 | -0.0668 | -55.1223
-14 | -1.1901 | 0.01808 | -0.0707 | -65.8241
-13.5 | -1.1511 | 0.01609 | -0.0695 | -71.5413
-13 | -1.1144 | 0.01468 | -0.067 | -75.9128
-12.5 | -1.0715 | 0.01362 | -0.0654 | -78.6711
-12 | -1.026 | 0.01269 | -0.0641 | -80.8511
-11.5 | -0.9779 | 0.01198 | -0.0632 | -81.6277
-11 | -0.928 | 0.01139 | -0.0626 | -81.475
-10.5 | -0.8765 | 0.01089 | -0.0622 | -80.4867
-10 | -0.8277 | 0.00996 | -0.0614 | -83.1024
-9.5 | -0.7771 | 0.00922 | -0.0608 | -84.2842
-9 | -0.7246 | 0.00867 | -0.0606 | -83.5755
-8.5 | -0.6712 | 0.00827 | -0.0605 | -81.1608
-8 | -0.6166 | 0.00794 | -0.0606 | -77.6574
-7.5 | -0.5619 | 0.00766 | -0.0607 | -73.3551
-7 | -0.5081 | 0.00712 | -0.0606 | -71.3624
-6.5 | -0.4534 | 0.00675 | -0.0607 | -67.1704
-6 | -0.3977 | 0.00646 | -0.061 | -61.5635
-5 | -0.2855 | 0.006 | -0.0618 | -47.5833
-4.5 | -0.2294 | 0.00573 | -0.0621 | -40.0349
-4 | -0.1727 | 0.00554 | -0.0626 | -31.1733
-3.5 | -0.1156 | 0.0054 | -0.0631 | -21.4074
-3 | -0.0589 | 0.0052 | -0.0636 | -11.3269
-2.5 | -0.0016 | 0.00507 | -0.0642 | -0.31558
-2 | 0.0554 | 0.00494 | -0.0647 | 11.2146
-1.5 | 0.1124 | 0.00482 | -0.0652 | 23.3195
-1 | 0.1692 | 0.00441 | -0.0659 | 38.3673
-0.5 | 0.2258 | 0.0039 | -0.0667 | 57.8974
0 | 0.2833 | 0.00296 | -0.0681 | 95.7095
0.5 | 0.3396 | 0.00301 | -0.0685 | 112.8239
1 | 0.3854 | 0.00412 | -0.0671 | 93.5437
1.5 | 0.4348 | 0.00493 | -0.0663 | 88.1947
2 | 0.4861 | 0.00556 | -0.0659 | 87.4281
2.5 | 0.5378 | 0.00616 | -0.0654 | 87.3052
3 | 0.5929 | 0.00642 | -0.0656 | 92.352
3.5 | 0.6479 | 0.00668 | -0.0657 | 96.991
4 | 0.7033 | 0.0069 | -0.0659 | 101.9275
4.5 | 0.7577 | 0.00719 | -0.0659 | 105.3825
5 | 0.8122 | 0.00745 | -0.066 | 109.0201
5.5 | 0.866 | 0.00777 | -0.0659 | 111.4543
6 | 0.9191 | 0.00814 | -0.0657 | 112.9115
6.5 | 0.9725 | 0.00846 | -0.0656 | 114.9527
7 | 1.0249 | 0.00886 | -0.0652 | 115.6772
7.5 | 1.0758 | 0.00937 | -0.0646 | 114.8132
8 | 1.1275 | 0.00977 | -0.0642 | 115.4043
8.5 | 1.1783 | 0.01023 | -0.0636 | 115.1808
9 | 1.2274 | 0.01082 | -0.0627 | 113.4381
9.5 | 1.2747 | 0.01154 | -0.0615 | 110.4593
10 | 1.3229 | 0.01211 | -0.0605 | 109.2403
10.5 | 1.3696 | 0.01276 | -0.0592 | 107.3354
11 | 1.4143 | 0.01352 | -0.0576 | 104.608
11.5 | 1.4564 | 0.01441 | -0.0556 | 101.0687
12 | 1.4954 | 0.01541 | -0.053 | 97.0409
12.5 | 1.5182 | 0.01634 | -0.0471 | 92.9131
13 | 1.5453 | 0.01782 | -0.0427 | 86.7172
13.5 | 1.5716 | 0.01934 | -0.0385 | 81.2616
14 | 1.599 | 0.0207 | -0.0347 | 77.2464
14.5 | 1.6268 | 0.02202 | -0.0313 | 73.8783
15 | 1.645 | 0.02415 | -0.027 | 68.1159
15.5 | 1.6704 | 0.02569 | -0.0239 | 65.0214
16 | 1.6886 | 0.02788 | -0.0204 | 60.5667
16.5 | 1.6995 | 0.03078 | -0.0167 | 55.2144
17 | 1.7064 | 0.03418 | -0.0133 | 49.9239
17.5 | 1.7078 | 0.03829 | -0.0103 | 44.6017
18 | 1.7016 | 0.04346 | -0.008 | 39.1532
18.5 | 1.6853 | 0.05031 | -0.0068 | 33.4983
19 | 1.6649 | 0.05855 | -0.0075 | 28.4355
19.5 | 1.6329 | 0.06972 | -0.0109 | 23.4208
20 | 1.5823 | 0.08608 | -0.0193 | 18.3817

## 93. Re 7M Mach 0.25 (1)
BIGFOIL.COM POLAR EXPORT
NACA66-310
NACA66-310 |  |  |  | Cl Max: | 1.001 | at alpha= | 7.5 | deg
JavaFoil+Calcfoil stall+Eppler ext transition |  |  |  | L/D Max: | 126.781 | at alpha= | 0.5 | deg
Re: | 7000000 |  |  | Cd Min: | 0.00303 | at alpha= | -0.5 | deg
Mach: | 0.25 |  |  | Cl=0 at alpha= | -2.6917 | deg
|  |  |  | @ Cl=0.1, Cd= | 0.004864
|  |  |  | @ Cl=0.4, Cd= | 0.09091
|  |  |  | @ Cl=0.6, Cd= | 0.09091
alpha (deg) | Cl | Cd | Cm | Cl/Cd
-12.5 | -0.271 | 0.08248 | -0.024 | -3.291
-12 | -0.314 | 0.07786 | -0.024 | -4.027
-11.5 | -0.35 | 0.07292 | -0.025 | -4.803
-11 | -0.381 | 0.06977 | -0.025 | -5.455
-10.5 | -0.405 | 0.06727 | -0.024 | -6.014
-10 | -0.422 | 0.06212 | -0.025 | -6.791
-9.5 | -0.431 | 0.05868 | -0.025 | -7.35
-9 | -0.433 | 0.05567 | -0.026 | -7.78
-8.5 | -0.428 | 0.05085 | -0.028 | -8.42
-8 | -0.415 | 0.04734 | -0.029 | -8.772
-7.5 | -0.488 | 0.00783 | -0.058 | -62.331
-7 | -0.456 | 0.0067 | -0.059 | -68.117
-6.5 | -0.417 | 0.00641 | -0.06 | -65.037
-6 | -0.372 | 0.00616 | -0.061 | -60.418
-5.5 | -0.323 | 0.00628 | -0.062 | -51.428
-5 | -0.27 | 0.00607 | -0.062 | -44.45
-4.5 | -0.214 | 0.00586 | -0.063 | -36.546
-4 | -0.156 | 0.00574 | -0.064 | -27.175
-3.5 | -0.097 | 0.00555 | -0.065 | -17.481
-3 | -0.037 | 0.00537 | -0.066 | -6.955
-2.5 | 0.023 | 0.00523 | -0.066 | 4.381
-2 | 0.084 | 0.00488 | -0.067 | 17.134
-1.5 | 0.144 | 0.00482 | -0.068 | 29.948
-1 | 0.206 | 0.00328 | -0.069 | 62.615
-0.5 | 0.266 | 0.00303 | -0.07 | 87.881
0 | 0.327 | 0.00304 | -0.07 | 107.572
0.5 | 0.388 | 0.00306 | -0.071 | 126.781
1 | 0.447 | 0.0038 | -0.072 | 117.907
1.5 | 0.507 | 0.00417 | -0.073 | 121.536
2 | 0.566 | 0.00458 | -0.073 | 123.581
2.5 | 0.625 | 0.00649 | -0.074 | 96.244
3 | 0.682 | 0.00667 | -0.075 | 102.196
3.5 | 0.738 | 0.00694 | -0.076 | 106.344
4 | 0.79 | 0.00718 | -0.076 | 110.104
4.5 | 0.839 | 0.00743 | -0.077 | 112.897
5 | 0.883 | 0.00715 | -0.078 | 123.568
5.5 | 0.922 | 0.00737 | -0.078 | 125.042
6 | 0.954 | 0.00778 | -0.079 | 122.626
6.5 | 0.979 | 0.00809 | -0.08 | 120.925
7 | 0.801 | 0.04458 | -0.035 | 17.969
7.5 | 1.001 | 0.01089 | -0.081 | 91.92
8 | 0.996 | 0.01153 | -0.082 | 86.337
8.5 | 0.98 | 0.01198 | -0.082 | 81.786
9 | 0.767 | 0.05466 | -0.043 | 14.028
9.5 | 0.719 | 0.05948 | -0.041 | 12.093
10 | 0.662 | 0.06449 | -0.04 | 10.264
10.5 | 0.596 | 0.06918 | -0.04 | 8.61
11 | 0.522 | 0.0748 | -0.04 | 6.974
11.5 | 0.441 | 0.0817 | -0.039 | 5.401
12 | 0.355 | 0.08624 | -0.04 | 4.12
12.5 | 0.26 | 0.09091 | -0.041 | 2.856

## 94. Re 7M Mach 0.25 (2)
BIGFOIL.COM POLAR EXPORT
NACA66-310
NACA66-310 |  |  |  | Cl Max: | 1.4614 | at alpha= | 11.5 | deg
XFOIL ncrit=9 |  |  |  | L/D Max: | 117.057 | at alpha= | 0.5 | deg
Re: | 7000000 |  |  | Cd Min: | 0.1736 | at alpha= | -15.5 | deg
Mach: | 0.25 |  |  | Cl=0 at alpha= | -2.4814 | deg
|  |  |  | @ Cl=0.1, Cd= | 0.0047859
|  |  |  | @ Cl=0.4, Cd= | 0.0041919
|  |  |  | @ Cl=0.6, Cd= | 0.0064566
alpha (deg) | Cl | Cd | Cm | Cl/Cd
-15.5 | -0.5545 | 0.1736 | -0.007 | -3.1941
-15 | -0.5433 | 0.16576 | -0.0103 | -3.2776
-14.5 | -0.5399 | 0.15535 | -0.0141 | -3.4754
-14 | -0.5435 | 0.14327 | -0.0185 | -3.7935
-13.5 | -0.535 | 0.13576 | -0.0218 | -3.9408
-13 | -0.544 | 0.12359 | -0.0265 | -4.4017
-12.5 | -0.5436 | 0.11435 | -0.0306 | -4.7538
-12 | -0.5565 | 0.10143 | -0.0374 | -5.4865
-11.5 | -0.7373 | 0.04204 | -0.0964 | -17.5381
-11 | -0.8251 | 0.03143 | -0.0845 | -26.252
-10.5 | -0.8953 | 0.01544 | -0.0738 | -57.9858
-10 | -0.8528 | 0.01304 | -0.0712 | -65.3988
-9.5 | -0.8021 | 0.0117 | -0.0694 | -68.5556
-9 | -0.7524 | 0.01008 | -0.0676 | -74.6429
-8.5 | -0.6981 | 0.00919 | -0.0664 | -75.963
-8 | -0.6415 | 0.00862 | -0.0656 | -74.42
-7.5 | -0.5845 | 0.0081 | -0.0651 | -72.1605
-7 | -0.5268 | 0.00773 | -0.0647 | -68.1501
-6.5 | -0.4708 | 0.00706 | -0.0641 | -66.6856
-6 | -0.413 | 0.0067 | -0.064 | -61.6418
-5.5 | -0.3547 | 0.00639 | -0.064 | -55.5086
-5 | -0.2959 | 0.00617 | -0.0642 | -47.9579
-4.5 | -0.2379 | 0.00584 | -0.0643 | -40.7363
-4 | -0.179 | 0.0056 | -0.0646 | -31.9643
-3.5 | -0.1201 | 0.00544 | -0.065 | -22.0772
-3 | -0.0612 | 0.00524 | -0.0655 | -11.6794
-2.5 | -0.0022 | 0.00509 | -0.066 | -0.43222
-2 | 0.0568 | 0.00497 | -0.0665 | 11.4286
-1 | 0.1741 | 0.00447 | -0.0677 | 38.9485
-0.5 | 0.2324 | 0.00393 | -0.0685 | 59.1349
0 | 0.2916 | 0.00296 | -0.07 | 98.5135
0.5 | 0.35 | 0.00299 | -0.0704 | 117.0569
1 | 0.3964 | 0.00413 | -0.0688 | 95.9806
1.5 | 0.4464 | 0.00499 | -0.0678 | 89.4589
2 | 0.4985 | 0.00567 | -0.0672 | 87.9189
2.5 | 0.5519 | 0.00624 | -0.0667 | 88.4455
4 | 0.7229 | 0.00701 | -0.0668 | 103.1241
5 | 0.8357 | 0.00761 | -0.0663 | 109.816
5.5 | 0.8909 | 0.00802 | -0.0658 | 111.0848
6 | 0.9467 | 0.00837 | -0.0653 | 113.1063
6.5 | 1.0017 | 0.00878 | -0.0646 | 114.0888
7 | 1.0548 | 0.00937 | -0.0635 | 112.572
7.5 | 1.1094 | 0.0098 | -0.0626 | 113.2041
8 | 1.1624 | 0.01036 | -0.0613 | 112.2008
8.5 | 1.2127 | 0.01117 | -0.0594 | 108.5676
9 | 1.2629 | 0.01196 | -0.0574 | 105.5936
9.5 | 1.3115 | 0.01286 | -0.0551 | 101.9829
10 | 1.3578 | 0.01397 | -0.0523 | 97.194
10.5 | 1.4011 | 0.01535 | -0.049 | 91.2769
11 | 1.4399 | 0.0171 | -0.0451 | 84.2047
11.5 | 1.4614 | 0.01999 | -0.0387 | 73.1066
12 | 1.4525 | 0.02421 | -0.0281 | 59.9959
12.5 | 1.432 | 0.03042 | -0.019 | 47.0743
13 | 1.3689 | 0.0405 | -0.0093 | 33.8
13.5 | 1.312 | 0.0504 | -0.0044 | 26.0317
14 | 1.2552 | 0.06209 | -0.0044 | 20.2158
14.5 | 1.2126 | 0.07435 | -0.0091 | 16.3093
15 | 1.1511 | 0.09502 | -0.0234 | 12.1143
16 | 1.0661 | 0.14235 | -0.0542 | 7.4893
16.5 | 1.0027 | 0.1711 | -0.0721 | 5.8603

## 95. Re 7M Mach 0.50 (1)
BIGFOIL.COM POLAR EXPORT
NACA66-310
NACA66-310 |  |  |  | Cl Max: | 1.205 | at alpha= | 20 | deg
JavaFoil+Calcfoil stall+Eppler ext transition |  |  |  | L/D Max: | 140.698 | at alpha= | 0.5 | deg
Re: | 7000000 |  |  | Cd Min: | 0.00305 | at alpha= | -0.5 | deg
Mach: | 0.5 |  |  | Cl=0 at alpha= | -2.6912 | deg
|  |  |  | @ Cl=0.1, Cd= | 0.0046785
|  |  |  | @ Cl=0.4, Cd= | 0.003065
|  |  |  | @ Cl=0.6, Cd= | 0.04693
alpha (deg) | Cl | Cd | Cm | Cl/Cd
-20 | -0.928 | 0.14995 | -0.025 | -6.189
-19.5 | -0.899 | 0.14887 | -0.025 | -6.039
-19 | -0.873 | 0.14142 | -0.025 | -6.173
-18.5 | -0.847 | 0.13789 | -0.026 | -6.142
-18 | -0.822 | 0.13535 | -0.027 | -6.074
-17.5 | -0.794 | 0.13007 | -0.026 | -6.108
-17 | -0.767 | 0.12566 | -0.026 | -6.104
-16.5 | -0.741 | 0.11714 | -0.027 | -6.326
-16 | -0.715 | 0.10894 | -0.027 | -6.563
-15.5 | -0.689 | 0.10126 | -0.028 | -6.806
-15 | -0.661 | 0.10798 | -0.027 | -6.12
-14.5 | -0.634 | 0.10135 | -0.028 | -6.26
-14 | -0.609 | 0.09202 | -0.029 | -6.615
-13.5 | -0.585 | 0.08312 | -0.031 | -7.033
-13 | -0.56 | 0.07641 | -0.033 | -7.328
-12.5 | -0.542 | 0.06375 | -0.038 | -8.503
-12 | -0.5 | 0.08469 | -0.028 | -5.902
-11.5 | -0.473 | 0.07642 | -0.029 | -6.194
-11 | -0.447 | 0.06989 | -0.03 | -6.396
-10.5 | -0.422 | 0.06302 | -0.032 | -6.691
-10 | -0.398 | 0.05596 | -0.036 | -7.11
-9.5 | -0.444 | 0.01081 | -0.06 | -41.122
-9 | -0.416 | 0.00972 | -0.062 | -42.784
-8.5 | -0.312 | 0.0645 | -0.027 | -4.831
-8 | -0.285 | 0.05085 | -0.03 | -5.61
-7.5 | -0.259 | 0.04673 | -0.031 | -5.538
-7 | -0.233 | 0.04264 | -0.035 | -5.456
-6.5 | -0.205 | 0.04291 | -0.031 | -4.772
-6 | -0.261 | 0.04131 | -0.03 | -6.316
-5.5 | -0.266 | 0.03665 | -0.034 | -7.246
-5 | -0.288 | 0.00607 | -0.07 | -47.535
-4.5 | -0.233 | 0.0058 | -0.071 | -40.232
-4 | -0.172 | 0.00562 | -0.071 | -30.586
-3.5 | -0.108 | 0.00524 | -0.072 | -20.539
-3 | -0.042 | 0.00496 | -0.073 | -8.37
-2.5 | 0.026 | 0.00479 | -0.074 | 5.336
-2 | 0.093 | 0.00466 | -0.075 | 20.02
-1.5 | 0.161 | 0.00484 | -0.076 | 33.317
-1 | 0.23 | 0.00334 | -0.077 | 68.741
-0.5 | 0.298 | 0.00305 | -0.078 | 97.717
0 | 0.366 | 0.00305 | -0.079 | 119.817
0.5 | 0.434 | 0.00308 | -0.079 | 140.698
1 | 0.5 | 0.00394 | -0.08 | 126.963
1.5 | 0.566 | 0.00439 | -0.081 | 129.128
2 | 0.632 | 0.00667 | -0.082 | 94.742
2.5 | 0.695 | 0.00699 | -0.083 | 99.52
3 | 0.757 | 0.00659 | -0.084 | 114.847
3.5 | 0.815 | 0.00689 | -0.084 | 118.278
4 | 0.865 | 0.00722 | -0.085 | 119.788
4.5 | 0.9 | 0.00759 | -0.086 | 118.654
5 | 0.911 | 0.00811 | -0.087 | 112.298
5.5 | 0.859 | 0.01068 | -0.088 | 80.476
6 | 0.464 | 0.04091 | -0.042 | 11.332
6.5 | 0.49 | 0.04412 | -0.042 | 11.103
7 | 0.637 | 0.0122 | -0.09 | 52.255
7.5 | 0.543 | 0.04882 | -0.045 | 11.121
8 | 0.568 | 0.055 | -0.042 | 10.323
8.5 | 0.732 | 0.01364 | -0.092 | 53.717
9 | 0.763 | 0.01459 | -0.092 | 52.275
9.5 | 0.791 | 0.01582 | -0.093 | 50.014
10 | 0.676 | 0.06384 | -0.051 | 10.586
10.5 | 0.699 | 0.0714 | -0.047 | 9.794
11 | 0.729 | 0.0723 | -0.053 | 10.08
11.5 | 0.904 | 0.01998 | -0.094 | 45.234
12 | 0.789 | 0.07291 | -0.061 | 10.828
12.5 | 0.806 | 0.08411 | -0.055 | 9.587
13 | 0.831 | 0.09132 | -0.054 | 9.099
13.5 | 0.858 | 0.08802 | -0.056 | 9.752
14 | 0.883 | 0.0958 | -0.056 | 9.215
14.5 | 0.907 | 0.10431 | -0.055 | 8.698
15 | 0.935 | 0.1079 | -0.058 | 8.665
15.5 | 0.962 | 0.11599 | -0.06 | 8.298
16 | 0.983 | 0.11852 | -0.057 | 8.298
16.5 | 1.009 | 0.12272 | -0.058 | 8.223
17 | 1.039 | 0.12484 | -0.062 | 8.326
17.5 | 1.07 | 0.1265 | -0.066 | 8.461
18 | 1.086 | 0.13219 | -0.061 | 8.218
18.5 | 1.112 | 0.13541 | -0.062 | 8.209
19 | 1.141 | 0.14007 | -0.065 | 8.144
19.5 | 1.177 | 0.13922 | -0.071 | 8.455
20 | 1.205 | 0.14369 | -0.072 | 8.387

## 96. Re 7M Mach 0.50 (2)
BIGFOIL.COM POLAR EXPORT
NACA66-310
NACA66-310 |  |  |  | Cl Max: | 1.0864 | at alpha= | 7 | deg
XFOIL ncrit=9 |  |  |  | L/D Max: | 132.274 | at alpha= | 0.5 | deg
Re: | 7000000 |  |  | Cd Min: | 0.13645 | at alpha= | 12 | deg
Mach: | 0.5 |  |  | Cl=0 at alpha= | -99 | deg
|  |  |  | @ Cl=0.1, Cd= | 0.00297
|  |  |  | @ Cl=0.4, Cd= | 0.0031004
|  |  |  | @ Cl=0.6, Cd= | 0.006527
alpha (deg) | Cl | Cd | Cm | Cl/Cd
0 | 0.3282 | 0.00297 | -0.0781 | 110.5051
0.5 | 0.3955 | 0.00299 | -0.0788 | 132.2742
1 | 0.4444 | 0.00419 | -0.0762 | 106.0621
1.5 | 0.4956 | 0.00525 | -0.0739 | 94.4
2 | 0.5496 | 0.00615 | -0.072 | 89.3659
2.5 | 0.6111 | 0.00661 | -0.0711 | 92.4508
3 | 0.6754 | 0.00692 | -0.0705 | 97.6012
3.5 | 0.7402 | 0.00721 | -0.0698 | 102.663
4 | 0.8036 | 0.00763 | -0.0684 | 105.3211
4.5 | 0.868 | 0.00802 | -0.0668 | 108.2294
5.5 | 0.9893 | 0.00939 | -0.0608 | 105.3568
6 | 1.0395 | 0.01081 | -0.0552 | 96.161
6.5 | 1.0722 | 0.01658 | -0.0478 | 64.6683
7 | 1.0864 | 0.02556 | -0.0394 | 42.5039
7.5 | 1.0817 | 0.03272 | -0.0298 | 33.0593
8 | 1.053 | 0.03863 | -0.0184 | 27.2586
8.5 | 1.0132 | 0.04557 | -0.01 | 22.2339
9 | 0.974 | 0.05387 | -0.0067 | 18.0806
9.5 | 0.9349 | 0.06432 | -0.0087 | 14.5351
10 | 0.9035 | 0.07733 | -0.0167 | 11.6837
10.5 | 0.8853 | 0.09518 | -0.0311 | 9.3013
11 | 0.8736 | 0.10974 | -0.0406 | 7.9606
11.5 | 0.8659 | 0.12348 | -0.049 | 7.0125
12 | 0.8624 | 0.13645 | -0.0565 | 6.3203

## 97. Re 8M Mach 0.00 (1)
BIGFOIL.COM POLAR EXPORT
NACA66-310
NACA66-310 |  |  |  | Cl Max: | 1.05 | at alpha= | 8.5 | deg
JavaFoil+Calcfoil stall+Eppler ext transition |  |  |  | L/D Max: | 128.803 | at alpha= | 6 | deg
Re: | 8000000 |  |  | Cd Min: | 0.00299 | at alpha= | 0 | deg
Mach: | 0 |  |  | Cl=0 at alpha= | -2.6897 | deg
|  |  |  | @ Cl=0.1, Cd= | 0.0049102
|  |  |  | @ Cl=0.4, Cd= | 0.0037705
|  |  |  | @ Cl=0.6, Cd= | 0.0060871
alpha (deg) | Cl | Cd | Cm | Cl/Cd
-13 | -0.488 | 0.08644 | -0.022 | -5.643
-12.5 | -0.497 | 0.08109 | -0.022 | -6.126
-12 | -0.503 | 0.07701 | -0.023 | -6.538
-11.5 | -0.507 | 0.07314 | -0.023 | -6.933
-11 | -0.508 | 0.06797 | -0.024 | -7.476
-10.5 | -0.505 | 0.06335 | -0.025 | -7.977
-10 | -0.498 | 0.06023 | -0.026 | -8.273
-9.5 | -0.488 | 0.05543 | -0.027 | -8.805
-9 | -0.472 | 0.05288 | -0.027 | -8.932
-8.5 | -0.454 | 0.04839 | -0.03 | -9.39
-8 | -0.53 | 0.00685 | -0.056 | -77.355
-7.5 | -0.496 | 0.00666 | -0.056 | -74.441
-7 | -0.457 | 0.00637 | -0.057 | -71.681
-6.5 | -0.413 | 0.00648 | -0.058 | -63.746
-6 | -0.366 | 0.00626 | -0.059 | -58.483
-5.5 | -0.316 | 0.00605 | -0.06 | -52.177
-5 | -0.263 | 0.00585 | -0.06 | -44.956
-4.5 | -0.208 | 0.00564 | -0.061 | -36.888
-4 | -0.152 | 0.00554 | -0.062 | -27.359
-3.5 | -0.094 | 0.00536 | -0.063 | -17.577
-3 | -0.036 | 0.00522 | -0.064 | -6.935
-2.5 | 0.022 | 0.00507 | -0.064 | 4.385
-2 | 0.081 | 0.00501 | -0.065 | 16.167
-1.5 | 0.14 | 0.0047 | -0.066 | 29.748
-1 | 0.199 | 0.00344 | -0.067 | 57.943
-0.5 | 0.258 | 0.003 | -0.067 | 86.073
0 | 0.317 | 0.00299 | -0.068 | 105.802
0.5 | 0.376 | 0.00364 | -0.069 | 103.234
1 | 0.433 | 0.00395 | -0.07 | 109.806
1.5 | 0.491 | 0.00429 | -0.07 | 114.651
2 | 0.549 | 0.00463 | -0.071 | 118.498
2.5 | 0.605 | 0.00623 | -0.072 | 97.128
3 | 0.661 | 0.00642 | -0.072 | 102.891
3.5 | 0.716 | 0.00664 | -0.073 | 107.854
4 | 0.768 | 0.00689 | -0.074 | 111.442
4.5 | 0.817 | 0.00711 | -0.075 | 114.919
5 | 0.863 | 0.00738 | -0.075 | 117.011
5.5 | 0.905 | 0.00769 | -0.076 | 117.702
6 | 0.943 | 0.00732 | -0.077 | 128.803
6.5 | 0.976 | 0.0076 | -0.077 | 128.329
7 | 1.003 | 0.00791 | -0.078 | 126.745
7.5 | 1.025 | 0.0082 | -0.079 | 125.011
8 | 1.04 | 0.00863 | -0.079 | 120.529
8.5 | 1.05 | 0.01101 | -0.08 | 95.311
9 | 1.047 | 0.01155 | -0.081 | 90.602
9.5 | 1.032 | 0.0121 | -0.081 | 85.282
10 | 1.008 | 0.01277 | -0.081 | 78.898
10.5 | 0.805 | 0.06049 | -0.049 | 13.309
11 | 0.771 | 0.06866 | -0.042 | 11.231
11.5 | 0.741 | 0.07325 | -0.041 | 10.116
12 | 0.709 | 0.07787 | -0.042 | 9.106
12.5 | 0.675 | 0.08318 | -0.042 | 8.121
13 | 0.641 | 0.08763 | -0.042 | 7.317
13.5 | 0.606 | 0.09325 | -0.041 | 6.501

## 98. Re 8M Mach 0.00 (2)
BIGFOIL.COM POLAR EXPORT
NACA66-310
NACA66-310 |  |  |  | Cl Max: | 1.7721 | at alpha= | 18.5 | deg
XFOIL ncrit=9 |  |  |  | L/D Max: | 119.384 | at alpha= | 8 | deg
Re: | 8000000 |  |  | Cd Min: | 0.0574 | at alpha= | 20 | deg
Mach: | 0 |  |  | Cl=0 at alpha= | -2.4851 | deg
|  |  |  | @ Cl=0.1, Cd= | 0.0047378
|  |  |  | @ Cl=0.4, Cd= | 0.0044953
|  |  |  | @ Cl=0.6, Cd= | 0.006294
alpha (deg) | Cl | Cd | Cm | Cl/Cd
-19 | -1.3461 | 0.04969 | -0.0708 | -27.09
-18.5 | -1.379 | 0.04013 | -0.0752 | -34.3633
-18 | -1.3926 | 0.03423 | -0.0757 | -40.6836
-17.5 | -1.3887 | 0.03061 | -0.0747 | -45.3675
-17 | -1.3935 | 0.02669 | -0.072 | -52.2106
-16.5 | -1.3758 | 0.02483 | -0.0694 | -55.4088
-16 | -1.3672 | 0.02293 | -0.0644 | -59.6249
-15.5 | -1.3425 | 0.02138 | -0.0613 | -62.7923
-14.5 | -1.2374 | 0.01752 | -0.0662 | -70.6279
-14 | -1.1927 | 0.01552 | -0.0666 | -76.8492
-13.5 | -1.1561 | 0.01425 | -0.0644 | -81.1298
-13 | -1.1155 | 0.01316 | -0.0628 | -84.7644
-12.5 | -1.0705 | 0.01236 | -0.0618 | -86.61
-12 | -1.0236 | 0.01165 | -0.061 | -87.8627
-11.5 | -0.9745 | 0.0111 | -0.0606 | -87.7928
-11 | -0.9244 | 0.0106 | -0.0603 | -87.2075
-10 | -0.8237 | 0.00942 | -0.0597 | -87.4416
-9.5 | -0.7731 | 0.00876 | -0.0593 | -88.2534
-9 | -0.7212 | 0.00825 | -0.0592 | -87.4182
-8.5 | -0.6678 | 0.00787 | -0.0593 | -84.8539
-8 | -0.6138 | 0.0076 | -0.0595 | -80.7632
-7.5 | -0.5592 | 0.00733 | -0.0598 | -76.2892
-7 | -0.5055 | 0.00691 | -0.0599 | -73.1548
-6.5 | -0.4509 | 0.00652 | -0.0601 | -69.1564
-6 | -0.3958 | 0.00625 | -0.0604 | -63.328
-5.5 | -0.3399 | 0.00604 | -0.0609 | -56.2748
-5 | -0.2839 | 0.00586 | -0.0613 | -48.4471
-4.5 | -0.2281 | 0.00558 | -0.0617 | -40.8781
-4 | -0.1716 | 0.00538 | -0.0622 | -31.8959
-3.5 | -0.115 | 0.00526 | -0.0628 | -21.8631
-3 | -0.0583 | 0.00507 | -0.0633 | -11.499
-2.5 | -0.0017 | 0.00496 | -0.0638 | -0.34274
-2 | 0.0552 | 0.00484 | -0.0644 | 11.405
-1.5 | 0.1122 | 0.00471 | -0.065 | 23.8217
-0.5 | 0.2252 | 0.00393 | -0.0664 | 57.3028
0 | 0.2823 | 0.00319 | -0.0676 | 88.4953
0.5 | 0.3343 | 0.00332 | -0.0676 | 100.6928
1 | 0.3822 | 0.00424 | -0.0666 | 90.1415
1.5 | 0.4324 | 0.00496 | -0.066 | 87.1774
2 | 0.4841 | 0.00554 | -0.0657 | 87.3827
2.5 | 0.5366 | 0.00604 | -0.0655 | 88.8411
3 | 0.5917 | 0.00626 | -0.0657 | 94.5208
4 | 0.7017 | 0.00671 | -0.0662 | 104.5753
5 | 0.8102 | 0.00725 | -0.0664 | 111.7517
5.5 | 0.8636 | 0.00757 | -0.0663 | 114.0819
6 | 0.9168 | 0.0079 | -0.0663 | 116.0506
6.5 | 0.9699 | 0.0082 | -0.0662 | 118.2805
7 | 1.022 | 0.00859 | -0.066 | 118.9756
7.5 | 1.073 | 0.00905 | -0.0656 | 118.5635
8 | 1.1246 | 0.00942 | -0.0653 | 119.3843
8.5 | 1.1752 | 0.00985 | -0.0649 | 119.3096
9 | 1.2242 | 0.01041 | -0.0642 | 117.5985
9.5 | 1.272 | 0.01104 | -0.0633 | 115.2174
10 | 1.3203 | 0.01156 | -0.0625 | 114.2128
10.5 | 1.3674 | 0.01213 | -0.0616 | 112.7288
11 | 1.4128 | 0.0128 | -0.0603 | 110.375
11.5 | 1.4555 | 0.01363 | -0.0587 | 106.7865
12 | 1.4963 | 0.01453 | -0.0567 | 102.98
12.5 | 1.5332 | 0.01553 | -0.0541 | 98.725
13 | 1.5547 | 0.01652 | -0.0483 | 94.1102
13.5 | 1.5835 | 0.01765 | -0.0444 | 89.7167
14 | 1.6126 | 0.01874 | -0.0409 | 86.0512
14.5 | 1.6416 | 0.01984 | -0.0376 | 82.7419
15 | 1.6656 | 0.02136 | -0.0339 | 77.9775
15.5 | 1.6929 | 0.02259 | -0.0309 | 74.9402
16 | 1.7162 | 0.02418 | -0.0277 | 70.976
16.5 | 1.7345 | 0.02622 | -0.0243 | 66.1518
17 | 1.7507 | 0.02851 | -0.0211 | 61.4065
17.5 | 1.763 | 0.03121 | -0.018 | 56.4883
18 | 1.7714 | 0.03439 | -0.0151 | 51.5092
18.5 | 1.7721 | 0.03853 | -0.0124 | 45.9927
19 | 1.7709 | 0.04312 | -0.0105 | 41.0691
19.5 | 1.7623 | 0.04901 | -0.0094 | 35.958
20 | 1.7391 | 0.0574 | -0.0098 | 30.2979

## 99. Re 8M Mach 0.10 (1)
BIGFOIL.COM POLAR EXPORT
NACA66-310
NACA66-310 |  |  |  | Cl Max: | 1.043 | at alpha= | 8.5 | deg
JavaFoil+Calcfoil stall+Eppler ext transition |  |  |  | L/D Max: | 128.545 | at alpha= | 6 | deg
Re: | 8000000 |  |  | Cd Min: | 0.003 | at alpha= | -0.5 | deg
Mach: | 0.1 |  |  | Cl=0 at alpha= | -2.6897 | deg
|  |  |  | @ Cl=0.1, Cd= | 0.0048977
|  |  |  | @ Cl=0.4, Cd= | 0.00375
|  |  |  | @ Cl=0.6, Cd= | 0.09593
alpha (deg) | Cl | Cd | Cm | Cl/Cd
-13 | -0.463 | 0.08666 | -0.022 | -5.339
-12.5 | -0.475 | 0.08175 | -0.023 | -5.809
-12 | -0.485 | 0.07594 | -0.024 | -6.385
-11.5 | -0.491 | 0.07373 | -0.023 | -6.662
-11 | -0.495 | 0.06861 | -0.024 | -7.213
-10.5 | -0.495 | 0.06429 | -0.025 | -7.698
-10 | -0.49 | 0.06055 | -0.025 | -8.097
-9.5 | -0.482 | 0.05599 | -0.027 | -8.606
-9 | -0.468 | 0.05323 | -0.027 | -8.798
-8.5 | -0.451 | 0.04911 | -0.029 | -9.187
-8 | -0.529 | 0.0069 | -0.056 | -76.624
-7.5 | -0.495 | 0.00671 | -0.057 | -73.821
-7 | -0.457 | 0.00636 | -0.058 | -71.869
-6.5 | -0.414 | 0.00656 | -0.058 | -63.076
-6 | -0.367 | 0.00624 | -0.059 | -58.834
-5.5 | -0.317 | 0.00603 | -0.06 | -52.571
-5 | -0.264 | 0.00583 | -0.061 | -45.341
-4.5 | -0.209 | 0.00572 | -0.062 | -36.536
-4 | -0.152 | 0.00551 | -0.062 | -27.608
-3.5 | -0.095 | 0.00541 | -0.063 | -17.486
-3 | -0.036 | 0.00523 | -0.064 | -6.957
-2.5 | 0.022 | 0.00509 | -0.065 | 4.39
-2 | 0.081 | 0.00498 | -0.065 | 16.332
-1.5 | 0.141 | 0.00472 | -0.066 | 29.777
-1 | 0.2 | 0.00345 | -0.067 | 58.065
-0.5 | 0.259 | 0.003 | -0.068 | 86.473
0 | 0.318 | 0.003 | -0.068 | 105.977
0.5 | 0.378 | 0.00364 | -0.069 | 103.675
1 | 0.436 | 0.00393 | -0.07 | 110.743
1.5 | 0.494 | 0.00431 | -0.071 | 114.698
2 | 0.551 | 0.00465 | -0.071 | 118.474
2.5 | 0.608 | 0.00626 | -0.072 | 97.232
3 | 0.664 | 0.00642 | -0.073 | 103.514
3.5 | 0.719 | 0.00667 | -0.074 | 107.854
4 | 0.771 | 0.00689 | -0.074 | 112.021
4.5 | 0.82 | 0.00711 | -0.075 | 115.425
5 | 0.866 | 0.00744 | -0.076 | 116.362
5.5 | 0.908 | 0.00774 | -0.076 | 117.296
6 | 0.945 | 0.00735 | -0.077 | 128.545
6.5 | 0.977 | 0.00769 | -0.078 | 126.995
7 | 1.003 | 0.00793 | -0.078 | 126.418
7.5 | 1.023 | 0.00831 | -0.079 | 123.122
8 | 1.036 | 0.00875 | -0.08 | 118.385
8.5 | 1.043 | 0.01111 | -0.08 | 93.883
9 | 1.036 | 0.0117 | -0.081 | 88.546
9.5 | 1.016 | 0.01231 | -0.081 | 82.553
10 | 0.972 | 0.01401 | -0.08 | 69.403
10.5 | 0.78 | 0.06323 | -0.045 | 12.332
11 | 0.746 | 0.06925 | -0.041 | 10.767
11.5 | 0.712 | 0.07405 | -0.042 | 9.611
12 | 0.675 | 0.07948 | -0.041 | 8.489
12.5 | 0.637 | 0.08388 | -0.042 | 7.595
13 | 0.598 | 0.08823 | -0.041 | 6.781
13.5 | 0.56 | 0.09593 | -0.041 | 5.835

## 100. Re 8M Mach 0.10 (2)
BIGFOIL.COM POLAR EXPORT
NACA66-310
NACA66-310 |  |  |  | Cl Max: | 1.7328 | at alpha= | 17.5 | deg
XFOIL ncrit=9 |  |  |  | L/D Max: | 119.084 | at alpha= | 8 | deg
Re: | 8000000 |  |  | Cd Min: | 0.08001 | at alpha= | 20 | deg
Mach: | 0.1 |  |  | Cl=0 at alpha= | -2.4855 | deg
|  |  |  | @ Cl=0.1, Cd= | 0.0047388
|  |  |  | @ Cl=0.4, Cd= | 0.0041711
|  |  |  | @ Cl=0.6, Cd= | 0.006304
alpha (deg) | Cl | Cd | Cm | Cl/Cd
-17.5 | -1.2258 | 0.05053 | -0.073 | -24.2589
-17 | -1.3095 | 0.03583 | -0.0785 | -36.5476
-16.5 | -1.3058 | 0.03211 | -0.0775 | -40.6665
-16 | -1.3156 | 0.02778 | -0.0743 | -47.3578
-15.5 | -1.3106 | 0.02526 | -0.0698 | -51.8844
-15 | -1.3012 | 0.02214 | -0.0654 | -58.7715
-14.5 | -1.2429 | 0.02017 | -0.0687 | -61.6212
-14 | -1.1869 | 0.01765 | -0.0719 | -67.2465
-13.5 | -1.1572 | 0.01571 | -0.0686 | -73.6601
-13 | -1.1202 | 0.0142 | -0.0662 | -78.8873
-12.5 | -1.077 | 0.01311 | -0.0646 | -82.151
-12 | -1.0312 | 0.01218 | -0.0634 | -84.6634
-11.5 | -0.9826 | 0.01145 | -0.0626 | -85.8166
-11 | -0.9322 | 0.01087 | -0.062 | -85.759
-10.5 | -0.8807 | 0.01039 | -0.0616 | -84.7642
-10 | -0.829 | 0.00983 | -0.0612 | -84.3337
-9.5 | -0.7789 | 0.00898 | -0.0606 | -86.7372
-9 | -0.7267 | 0.0084 | -0.0603 | -86.5119
-8.5 | -0.673 | 0.00797 | -0.0602 | -84.4417
-7 | -0.509 | 0.00699 | -0.0605 | -72.8183
-6.5 | -0.4541 | 0.00657 | -0.0607 | -69.1172
-6 | -0.3986 | 0.00628 | -0.0609 | -63.4713
-5.5 | -0.3423 | 0.00606 | -0.0613 | -56.4851
-5 | -0.2858 | 0.00589 | -0.0618 | -48.5229
-4.5 | -0.2296 | 0.0056 | -0.0621 | -41
-4 | -0.1728 | 0.00539 | -0.0626 | -32.0594
-3 | -0.0587 | 0.00507 | -0.0637 | -11.5779
-2 | 0.0554 | 0.00484 | -0.0647 | 11.4463
-1.5 | 0.1127 | 0.00471 | -0.0653 | 23.9278
-1 | 0.1694 | 0.00439 | -0.0659 | 38.5877
0 | 0.2838 | 0.00318 | -0.068 | 89.2453
0.5 | 0.3362 | 0.00331 | -0.0679 | 101.571
2.5 | 0.5392 | 0.00605 | -0.0657 | 89.124
3 | 0.5947 | 0.00628 | -0.0659 | 94.6975
3.5 | 0.6499 | 0.00653 | -0.0661 | 99.5253
4 | 0.7053 | 0.00673 | -0.0663 | 104.7994
5 | 0.8146 | 0.00727 | -0.0665 | 112.0495
5.5 | 0.8682 | 0.00761 | -0.0664 | 114.0867
6 | 0.9219 | 0.00793 | -0.0662 | 116.2547
6.5 | 0.9754 | 0.00825 | -0.0661 | 118.2303
7 | 1.0277 | 0.00866 | -0.0658 | 118.6721
8 | 1.1313 | 0.0095 | -0.0649 | 119.0842
8.5 | 1.182 | 0.00998 | -0.0643 | 118.4369
9 | 1.231 | 0.0106 | -0.0634 | 116.1321
9.5 | 1.2798 | 0.01118 | -0.0624 | 114.4723
10 | 1.3283 | 0.01175 | -0.0614 | 113.0468
10.5 | 1.3751 | 0.0124 | -0.0602 | 110.8952
11 | 1.42 | 0.01317 | -0.0586 | 107.8208
11.5 | 1.4624 | 0.0141 | -0.0567 | 103.7163
12 | 1.5023 | 0.01513 | -0.0543 | 99.2928
12.5 | 1.536 | 0.01636 | -0.0508 | 93.8875
13 | 1.5562 | 0.01731 | -0.0445 | 89.9018
13.5 | 1.5867 | 0.01839 | -0.0408 | 86.2806
14 | 1.6153 | 0.01963 | -0.037 | 82.2873
14.5 | 1.6435 | 0.02089 | -0.0335 | 78.674
15 | 1.6648 | 0.02274 | -0.0294 | 73.2102
15.5 | 1.6899 | 0.02427 | -0.026 | 69.6292
16 | 1.7091 | 0.02635 | -0.0224 | 64.8615
16.5 | 1.7221 | 0.029 | -0.0186 | 59.3828
17 | 1.7302 | 0.03219 | -0.015 | 53.7496
17.5 | 1.7328 | 0.03605 | -0.0117 | 48.0666
18 | 1.727 | 0.041 | -0.009 | 42.122
18.5 | 1.708 | 0.04786 | -0.0071 | 35.6874
19 | 1.6936 | 0.05501 | -0.007 | 30.7871
19.5 | 1.6651 | 0.06507 | -0.0092 | 25.5894
20 | 1.6172 | 0.08001 | -0.0159 | 20.2125

## 101. Re 8M Mach 0.25 (1)
BIGFOIL.COM POLAR EXPORT
NACA66-310
NACA66-310 |  |  |  | Cl Max: | 1.001 | at alpha= | 7.5 | deg
JavaFoil+Calcfoil stall+Eppler ext transition |  |  |  | L/D Max: | 126.745 | at alpha= | 5 | deg
Re: | 8000000 |  |  | Cd Min: | 0.00299 | at alpha= | 0 | deg
Mach: | 0.25 |  |  | Cl=0 at alpha= | -2.6917 | deg
|  |  |  | @ Cl=0.1, Cd= | 0.0047833
|  |  |  | @ Cl=0.4, Cd= | 0.08912
|  |  |  | @ Cl=0.6, Cd= | 0.08912
alpha (deg) | Cl | Cd | Cm | Cl/Cd
-12.5 | -0.271 | 0.08348 | -0.024 | -3.251
-12 | -0.314 | 0.07803 | -0.024 | -4.019
-11.5 | -0.35 | 0.07292 | -0.025 | -4.805
-11 | -0.381 | 0.06927 | -0.025 | -5.497
-10.5 | -0.405 | 0.06694 | -0.025 | -6.045
-10 | -0.422 | 0.06151 | -0.026 | -6.861
-9.5 | -0.431 | 0.05877 | -0.025 | -7.339
-9 | -0.433 | 0.05545 | -0.026 | -7.813
-8.5 | -0.428 | 0.05044 | -0.028 | -8.493
-8 | -0.416 | 0.04689 | -0.03 | -8.869
-7.5 | -0.488 | 0.00683 | -0.058 | -71.551
-7 | -0.456 | 0.00659 | -0.059 | -69.194
-6.5 | -0.417 | 0.00629 | -0.06 | -66.301
-6 | -0.372 | 0.00605 | -0.061 | -61.587
-5.5 | -0.323 | 0.00613 | -0.062 | -52.719
-5 | -0.27 | 0.00592 | -0.062 | -45.614
-4.5 | -0.214 | 0.0058 | -0.063 | -36.878
-4 | -0.156 | 0.0056 | -0.064 | -27.89
-3.5 | -0.097 | 0.00543 | -0.065 | -17.88
-3 | -0.037 | 0.00527 | -0.066 | -7.082
-2.5 | 0.023 | 0.00515 | -0.066 | 4.456
-2 | 0.084 | 0.00481 | -0.067 | 17.356
-1.5 | 0.144 | 0.00471 | -0.068 | 30.682
-1 | 0.206 | 0.00347 | -0.069 | 59.168
-0.5 | 0.266 | 0.00301 | -0.07 | 88.596
0 | 0.327 | 0.00299 | -0.07 | 109.327
0.5 | 0.388 | 0.00365 | -0.071 | 106.182
1 | 0.447 | 0.00399 | -0.072 | 112.29
1.5 | 0.507 | 0.00435 | -0.073 | 116.736
2 | 0.566 | 0.00471 | -0.073 | 120.258
2.5 | 0.625 | 0.00636 | -0.074 | 98.256
3 | 0.682 | 0.00653 | -0.075 | 104.373
3.5 | 0.738 | 0.00675 | -0.076 | 109.244
4 | 0.79 | 0.00703 | -0.076 | 112.49
4.5 | 0.839 | 0.0073 | -0.077 | 115.001
5 | 0.883 | 0.00697 | -0.078 | 126.745
5.5 | 0.922 | 0.00728 | -0.078 | 126.599
6 | 0.954 | 0.00758 | -0.079 | 125.858
6.5 | 0.979 | 0.00799 | -0.08 | 122.473
7 | 0.801 | 0.04392 | -0.036 | 18.244
7.5 | 1.001 | 0.00869 | -0.081 | 115.199
8 | 0.996 | 0.01127 | -0.082 | 88.387
8.5 | 0.98 | 0.01175 | -0.082 | 83.41
9 | 0.769 | 0.05331 | -0.046 | 14.429
9.5 | 0.72 | 0.05892 | -0.042 | 12.215
10 | 0.662 | 0.06409 | -0.041 | 10.334
10.5 | 0.596 | 0.06885 | -0.04 | 8.656
11 | 0.522 | 0.07406 | -0.04 | 7.047
11.5 | 0.441 | 0.0805 | -0.039 | 5.483
12 | 0.355 | 0.08523 | -0.04 | 4.169
12.5 | 0.26 | 0.08912 | -0.041 | 2.914

## 102. Re 8M Mach 0.25 (2)
BIGFOIL.COM POLAR EXPORT
NACA66-310
NACA66-310 |  |  |  | Cl Max: | 1.4843 | at alpha= | 12 | deg
XFOIL ncrit=9 |  |  |  | L/D Max: | 117.407 | at alpha= | 6.5 | deg
Re: | 8000000 |  |  | Cd Min: | 0.2031 | at alpha= | 17 | deg
Mach: | 0.25 |  |  | Cl=0 at alpha= | -2.4814 | deg
|  |  |  | @ Cl=0.1, Cd= | 0.004775
|  |  |  | @ Cl=0.4, Cd= | 0.0043249
|  |  |  | @ Cl=0.6, Cd= | 0.0063162
alpha (deg) | Cl | Cd | Cm | Cl/Cd
-16 | -0.5671 | 0.18212 | -0.003 | -3.1139
-15.5 | -0.5564 | 0.17352 | -0.0066 | -3.2065
-15 | -0.545 | 0.16579 | -0.0099 | -3.2873
-14.5 | -0.5531 | 0.15121 | -0.0148 | -3.6578
-14 | -0.5719 | 0.13551 | -0.0208 | -4.2204
-13.5 | -0.5433 | 0.1337 | -0.0221 | -4.0636
-13 | -0.5601 | 0.1198 | -0.0278 | -4.6753
-11.5 | -0.8486 | 0.03378 | -0.088 | -25.1214
-11 | -0.942 | 0.01712 | -0.076 | -55.0234
-10.5 | -0.9081 | 0.0138 | -0.0726 | -65.8043
-10 | -0.8604 | 0.01204 | -0.0704 | -71.4618
-9.5 | -0.8075 | 0.01093 | -0.0688 | -73.8792
-9 | -0.754 | 0.00993 | -0.0674 | -75.9315
-8.5 | -0.7009 | 0.00879 | -0.066 | -79.7383
-8 | -0.6442 | 0.00824 | -0.0653 | -78.1796
-7.5 | -0.5867 | 0.00777 | -0.0647 | -75.5084
-7 | -0.5286 | 0.00742 | -0.0644 | -71.2399
-6.5 | -0.4717 | 0.00689 | -0.064 | -68.4615
-6 | -0.414 | 0.00649 | -0.0639 | -63.7904
-5.5 | -0.3554 | 0.00619 | -0.0639 | -57.4152
-4.5 | -0.238 | 0.00569 | -0.0643 | -41.8278
-4 | -0.1793 | 0.00546 | -0.0646 | -32.8388
-3 | -0.0611 | 0.00512 | -0.0655 | -11.9336
-2.5 | -0.0022 | 0.00498 | -0.066 | -0.44177
-2 | 0.0568 | 0.00487 | -0.0666 | 11.6632
-1.5 | 0.1159 | 0.00474 | -0.0671 | 24.4515
-1 | 0.1744 | 0.00445 | -0.0677 | 39.191
-0.5 | 0.233 | 0.00396 | -0.0686 | 58.8384
0 | 0.2922 | 0.00316 | -0.0699 | 92.4684
0.5 | 0.3473 | 0.00321 | -0.07 | 108.1931
1 | 0.3951 | 0.00425 | -0.0686 | 92.9647
1.5 | 0.4461 | 0.00503 | -0.0678 | 88.6879
2 | 0.4989 | 0.00566 | -0.0673 | 88.1449
2.5 | 0.5536 | 0.00613 | -0.067 | 90.31
3 | 0.6109 | 0.00636 | -0.0671 | 96.0535
4 | 0.7251 | 0.00685 | -0.0672 | 105.854
4.5 | 0.7817 | 0.00715 | -0.067 | 109.3287
5 | 0.8382 | 0.00744 | -0.0668 | 112.6613
5.5 | 0.8937 | 0.00783 | -0.0663 | 114.1379
6 | 0.9499 | 0.00815 | -0.0659 | 116.5521
6.5 | 1.005 | 0.00856 | -0.0653 | 117.4065
7 | 1.0589 | 0.00909 | -0.0642 | 116.4906
7.5 | 1.1136 | 0.00952 | -0.0633 | 116.9748
8 | 1.1668 | 0.01009 | -0.0621 | 115.6392
8.5 | 1.2173 | 0.01089 | -0.0602 | 111.7815
9 | 1.269 | 0.01155 | -0.0584 | 109.8701
9.5 | 1.3183 | 0.01241 | -0.0562 | 106.2288
10 | 1.3657 | 0.01343 | -0.0536 | 101.6902
11 | 1.4477 | 0.01666 | -0.0463 | 86.8968
11.5 | 1.4708 | 0.01975 | -0.0402 | 74.4709
12 | 1.4843 | 0.02265 | -0.0328 | 65.532
12.5 | 1.4702 | 0.0271 | -0.0226 | 54.2509
13 | 1.4245 | 0.03533 | -0.0127 | 40.3198
13.5 | 1.3666 | 0.04486 | -0.0057 | 30.4637
14 | 1.3114 | 0.05535 | -0.0033 | 23.6929
14.5 | 1.2649 | 0.06682 | -0.0055 | 18.93
15 | 1.2103 | 0.08293 | -0.0144 | 14.5942
15.5 | 1.1846 | 0.09839 | -0.0257 | 12.0398
16.5 | 1.0111 | 0.16898 | -0.071 | 5.9835
17 | 0.949 | 0.2031 | -0.0898 | 4.6726

## 103. Re 8M Mach 0.50 (1)
BIGFOIL.COM POLAR EXPORT
NACA66-310
NACA66-310 |  |  |  | Cl Max: | 1.209 | at alpha= | 20 | deg
JavaFoil+Calcfoil stall+Eppler ext transition |  |  |  | L/D Max: | 123.769 | at alpha= | 1.5 | deg
Re: | 8000000 |  |  | Cd Min: | 0.00299 | at alpha= | -0.5 | deg
Mach: | 0.5 |  |  | Cl=0 at alpha= | -2.6912 | deg
|  |  |  | @ Cl=0.1, Cd= | 0.0046613
|  |  |  | @ Cl=0.4, Cd= | 0.003375
|  |  |  | @ Cl=0.6, Cd= | 0.046665
alpha (deg) | Cl | Cd | Cm | Cl/Cd
-20 | -0.929 | 0.1474 | -0.026 | -6.299
-19.5 | -0.899 | 0.14751 | -0.025 | -6.097
-19 | -0.873 | 0.14038 | -0.025 | -6.22
-18.5 | -0.847 | 0.13689 | -0.026 | -6.188
-18 | -0.823 | 0.13632 | -0.027 | -6.034
-17.5 | -0.795 | 0.12858 | -0.027 | -6.182
-17 | -0.768 | 0.12453 | -0.027 | -6.164
-16.5 | -0.742 | 0.11438 | -0.027 | -6.485
-16 | -0.716 | 0.10787 | -0.028 | -6.635
-15.5 | -0.692 | 0.09874 | -0.03 | -7.004
-15 | -0.661 | 0.10786 | -0.028 | -6.128
-14.5 | -0.635 | 0.09961 | -0.028 | -6.371
-14 | -0.61 | 0.09113 | -0.03 | -6.69
-13.5 | -0.587 | 0.08089 | -0.033 | -7.252
-13 | -0.564 | 0.07265 | -0.035 | -7.757
-12.5 | -0.606 | 0.02278 | -0.051 | -26.603
-12 | -0.5 | 0.08522 | -0.028 | -5.867
-11.5 | -0.473 | 0.0754 | -0.029 | -6.279
-11 | -0.447 | 0.06898 | -0.03 | -6.486
-10.5 | -0.422 | 0.06184 | -0.033 | -6.831
-10 | -0.402 | 0.0522 | -0.039 | -7.693
-9.5 | -0.446 | 0.01035 | -0.061 | -43.118
-9 | -0.416 | 0.00947 | -0.062 | -43.937
-8.5 | -0.312 | 0.06332 | -0.027 | -4.921
-8 | -0.285 | 0.05062 | -0.03 | -5.637
-7.5 | -0.259 | 0.04661 | -0.032 | -5.554
-7 | -0.233 | 0.0421 | -0.036 | -5.535
-6.5 | -0.205 | 0.04289 | -0.031 | -4.775
-6 | -0.261 | 0.04103 | -0.03 | -6.36
-5.5 | -0.266 | 0.03612 | -0.036 | -7.368
-5 | -0.288 | 0.00594 | -0.07 | -48.579
-4.5 | -0.233 | 0.00566 | -0.071 | -41.213
-4 | -0.172 | 0.00549 | -0.072 | -31.321
-3.5 | -0.108 | 0.00511 | -0.072 | -21.061
-3 | -0.042 | 0.00483 | -0.073 | -8.593
-2.5 | 0.026 | 0.00469 | -0.074 | 5.452
-2 | 0.093 | 0.00465 | -0.075 | 20.075
-1.5 | 0.161 | 0.00476 | -0.076 | 33.908
-1 | 0.23 | 0.00348 | -0.077 | 66.06
-0.5 | 0.298 | 0.00299 | -0.078 | 99.554
0 | 0.366 | 0.003 | -0.079 | 122.119
0.5 | 0.434 | 0.00375 | -0.079 | 115.76
1 | 0.5 | 0.00413 | -0.08 | 120.953
1.5 | 0.566 | 0.00458 | -0.081 | 123.769
2 | 0.632 | 0.00655 | -0.082 | 96.426
2.5 | 0.695 | 0.00679 | -0.083 | 102.425
3 | 0.757 | 0.00649 | -0.084 | 116.617
3.5 | 0.815 | 0.00679 | -0.084 | 120.09
4 | 0.865 | 0.0071 | -0.085 | 121.723
4.5 | 0.9 | 0.00743 | -0.086 | 121.219
5 | 0.911 | 0.0079 | -0.087 | 115.31
5.5 | 0.86 | 0.01045 | -0.088 | 82.247
6 | 0.464 | 0.04053 | -0.043 | 11.447
6.5 | 0.49 | 0.04385 | -0.043 | 11.178
7 | 0.638 | 0.01196 | -0.09 | 53.339
7.5 | 0.544 | 0.04756 | -0.047 | 11.444
8 | 0.568 | 0.05469 | -0.042 | 10.384
8.5 | 0.733 | 0.01331 | -0.092 | 55.07
9 | 0.763 | 0.01424 | -0.092 | 53.618
9.5 | 0.792 | 0.01541 | -0.093 | 51.427
10 | 0.678 | 0.06212 | -0.054 | 10.921
10.5 | 0.7 | 0.06994 | -0.049 | 10.009
11 | 0.73 | 0.07107 | -0.054 | 10.265
11.5 | 0.908 | 0.01907 | -0.094 | 47.616
12 | 0.816 | 0.05815 | -0.073 | 14.039
12.5 | 0.808 | 0.08246 | -0.057 | 9.803
13 | 0.832 | 0.0897 | -0.055 | 9.273
13.5 | 0.868 | 0.08264 | -0.063 | 10.499
14 | 0.886 | 0.09315 | -0.059 | 9.513
14.5 | 0.909 | 0.10107 | -0.056 | 8.989
15 | 0.937 | 0.10695 | -0.059 | 8.759
15.5 | 0.964 | 0.1133 | -0.061 | 8.505
16 | 0.984 | 0.11745 | -0.057 | 8.375
16.5 | 1.01 | 0.12073 | -0.059 | 8.369
17 | 1.041 | 0.12201 | -0.063 | 8.536
17.5 | 1.073 | 0.12364 | -0.067 | 8.682
18 | 1.087 | 0.13094 | -0.061 | 8.299
18.5 | 1.112 | 0.1363 | -0.062 | 8.159
19 | 1.144 | 0.13848 | -0.067 | 8.26
19.5 | 1.184 | 0.13283 | -0.073 | 8.911
20 | 1.209 | 0.13965 | -0.074 | 8.66

## 104. Re 8M Mach 0.50 (2)
BIGFOIL.COM POLAR EXPORT
NACA66-310
NACA66-310 |  |  |  | Cl Max: | 1.0942 | at alpha= | 7 | deg
XFOIL ncrit=9 |  |  |  | L/D Max: | 133.682 | at alpha= | 0.5 | deg
Re: | 8000000 |  |  | Cd Min: | 0.13602 | at alpha= | 12 | deg
Mach: | 0.5 |  |  | Cl=0 at alpha= | -99 | deg
|  |  |  | @ Cl=0.1, Cd= | 0.00308
|  |  |  | @ Cl=0.4, Cd= | 0.0030855
|  |  |  | @ Cl=0.6, Cd= | 0.0063807
alpha (deg) | Cl | Cd | Cm | Cl/Cd
0 | 0.3292 | 0.00308 | -0.0782 | 106.8831
0.5 | 0.3957 | 0.00296 | -0.0789 | 133.6824
1 | 0.4423 | 0.00432 | -0.0759 | 102.3843
2 | 0.5508 | 0.0061 | -0.0723 | 90.2951
2.5 | 0.6139 | 0.00646 | -0.0717 | 95.031
3 | 0.6783 | 0.00677 | -0.0711 | 100.192
3.5 | 0.7435 | 0.00705 | -0.0704 | 105.461
4 | 0.8076 | 0.00743 | -0.0691 | 108.6945
4.5 | 0.8722 | 0.00782 | -0.0676 | 111.5345
5 | 0.9343 | 0.00841 | -0.065 | 111.0939
5.5 | 0.9959 | 0.00908 | -0.0618 | 109.6806
6 | 1.0482 | 0.01039 | -0.0565 | 100.8855
6.5 | 1.0779 | 0.01611 | -0.0485 | 66.9088
7 | 1.0942 | 0.02487 | -0.0403 | 43.9968
7.5 | 1.0897 | 0.03215 | -0.0307 | 33.8942
8 | 1.0571 | 0.03847 | -0.0188 | 27.4786
8.5 | 1.0184 | 0.04514 | -0.0103 | 22.5609
9.5 | 0.9396 | 0.0637 | -0.0084 | 14.7504
10 | 0.908 | 0.07648 | -0.0161 | 11.8724
10.5 | 0.8899 | 0.09415 | -0.0304 | 9.4519
11 | 0.8783 | 0.10884 | -0.0401 | 8.0696
11.5 | 0.87 | 0.12274 | -0.0488 | 7.0882
12 | 0.8667 | 0.13602 | -0.0567 | 6.3719

## 105. Re 10M Mach 0.00 (1)
BIGFOIL.COM POLAR EXPORT
NACA66-310
NACA66-310 |  |  |  | Cl Max: | 1.05 | at alpha= | 8.5 | deg
JavaFoil+Calcfoil stall+Eppler ext transition |  |  |  | L/D Max: | 133.118 | at alpha= | 6 | deg
Re: | 10000000 |  |  | Cd Min: | 0.0036 | at alpha= | -1 | deg
Mach: | 0 |  |  | Cl=0 at alpha= | -2.6897 | deg
|  |  |  | @ Cl=0.1, Cd= | 0.0047734
|  |  |  | @ Cl=0.4, Cd= | 0.0040379
|  |  |  | @ Cl=0.6, Cd= | 0.0059102
alpha (deg) | Cl | Cd | Cm | Cl/Cd
-13 | -0.488 | 0.08537 | -0.023 | -5.717
-12.5 | -0.497 | 0.08032 | -0.023 | -6.189
-12 | -0.504 | 0.07585 | -0.023 | -6.641
-11.5 | -0.507 | 0.07255 | -0.024 | -6.993
-11 | -0.508 | 0.06681 | -0.025 | -7.609
-10.5 | -0.506 | 0.06301 | -0.026 | -8.024
-10 | -0.498 | 0.05957 | -0.026 | -8.367
-9.5 | -0.489 | 0.05431 | -0.028 | -9.004
-9 | -0.473 | 0.05185 | -0.028 | -9.127
-8.5 | -0.459 | 0.04491 | -0.034 | -10.218
-8 | -0.53 | 0.00666 | -0.056 | -79.661
-7.5 | -0.496 | 0.00639 | -0.056 | -77.55
-7 | -0.457 | 0.00654 | -0.057 | -69.799
-6.5 | -0.413 | 0.00631 | -0.058 | -65.484
-6 | -0.366 | 0.00599 | -0.059 | -61.073
-5.5 | -0.316 | 0.00588 | -0.06 | -53.685
-5 | -0.263 | 0.00568 | -0.06 | -46.283
-4.5 | -0.208 | 0.00548 | -0.061 | -37.988
-4 | -0.152 | 0.00537 | -0.062 | -28.215
-3.5 | -0.094 | 0.00519 | -0.063 | -18.133
-3 | -0.036 | 0.00509 | -0.064 | -7.114
-2.5 | 0.022 | 0.00493 | -0.064 | 4.503
-2 | 0.081 | 0.00487 | -0.065 | 16.619
-1.5 | 0.14 | 0.00457 | -0.066 | 30.622
-1 | 0.199 | 0.0036 | -0.067 | 55.277
-0.5 | 0.258 | 0.00391 | -0.067 | 65.95
0 | 0.317 | 0.00398 | -0.068 | 79.582
0.5 | 0.376 | 0.00392 | -0.069 | 95.732
1 | 0.433 | 0.0042 | -0.07 | 103.099
1.5 | 0.491 | 0.00448 | -0.07 | 109.553
2 | 0.549 | 0.00479 | -0.071 | 114.593
2.5 | 0.605 | 0.00602 | -0.072 | 100.502
3 | 0.661 | 0.00622 | -0.072 | 106.305
3.5 | 0.716 | 0.0064 | -0.073 | 111.898
4 | 0.768 | 0.00666 | -0.074 | 115.302
4.5 | 0.817 | 0.00689 | -0.075 | 118.624
5 | 0.863 | 0.00716 | -0.075 | 120.54
5.5 | 0.905 | 0.00742 | -0.076 | 122.033
6 | 0.943 | 0.00708 | -0.077 | 133.118
6.5 | 0.976 | 0.00735 | -0.077 | 132.681
7 | 1.003 | 0.00759 | -0.078 | 132.189
7.5 | 1.025 | 0.00792 | -0.079 | 129.391
8 | 1.04 | 0.00833 | -0.079 | 124.864
8.5 | 1.05 | 0.00862 | -0.08 | 121.793
9 | 1.047 | 0.01113 | -0.081 | 94.076
9.5 | 1.032 | 0.0117 | -0.081 | 88.232
10 | 1.01 | 0.01226 | -0.082 | 82.403
10.5 | 0.972 | 0.01352 | -0.081 | 71.905
11 | 0.773 | 0.06718 | -0.044 | 11.506
11.5 | 0.743 | 0.07121 | -0.044 | 10.437
12 | 0.71 | 0.07714 | -0.042 | 9.199
12.5 | 0.677 | 0.08083 | -0.044 | 8.372
13 | 0.642 | 0.08627 | -0.043 | 7.437
13.5 | 0.606 | 0.09239 | -0.042 | 6.564

## 106. Re 10M Mach 0.00 (2)
BIGFOIL.COM POLAR EXPORT
NACA66-310
NACA66-310 |  |  |  | Cl Max: | 1.8009 | at alpha= | 18 | deg
XFOIL ncrit=9 |  |  |  | L/D Max: | 125.161 | at alpha= | 8 | deg
Re: | 10000000 |  |  | Cd Min: | 0.05658 | at alpha= | 20 | deg
Mach: | 0 |  |  | Cl=0 at alpha= | -2.4843 | deg
|  |  |  | @ Cl=0.1, Cd= | 0.0045939
|  |  |  | @ Cl=0.4, Cd= | 0.004605
|  |  |  | @ Cl=0.6, Cd= | 0.0060813
alpha (deg) | Cl | Cd | Cm | Cl/Cd
-19.5 | -1.4157 | 0.04673 | -0.0721 | -30.2953
-19 | -1.4431 | 0.0384 | -0.0751 | -37.5807
-18.5 | -1.457 | 0.03267 | -0.0752 | -44.5975
-18 | -1.4575 | 0.02877 | -0.0737 | -50.6604
-17.5 | -1.4479 | 0.02602 | -0.0716 | -55.6457
-17 | -1.4398 | 0.02345 | -0.0683 | -61.3987
-16.5 | -1.4238 | 0.02193 | -0.0642 | -64.9248
-16 | -1.401 | 0.02033 | -0.0607 | -68.9129
-15.5 | -1.3548 | 0.01886 | -0.0615 | -71.8346
-15 | -1.2936 | 0.01713 | -0.0655 | -75.5166
-14.5 | -1.2385 | 0.01604 | -0.0675 | -77.2132
-14 | -1.2021 | 0.01497 | -0.0652 | -80.3006
-13.5 | -1.1629 | 0.01385 | -0.0634 | -83.9639
-13 | -1.1227 | 0.01258 | -0.0617 | -89.2448
-12.5 | -1.0775 | 0.01172 | -0.0607 | -91.9369
-12 | -1.0302 | 0.01099 | -0.0601 | -93.7398
-11.5 | -0.9808 | 0.01041 | -0.0597 | -94.2171
-11 | -0.9303 | 0.00992 | -0.0594 | -93.7802
-9.5 | -0.7756 | 0.00847 | -0.059 | -91.5702
-9 | -0.7236 | 0.00789 | -0.0589 | -91.711
-8.5 | -0.6706 | 0.00748 | -0.0589 | -89.6524
-8 | -0.6162 | 0.00718 | -0.0592 | -85.8217
-7.5 | -0.5616 | 0.00693 | -0.0594 | -81.039
-7 | -0.5064 | 0.00668 | -0.0598 | -75.8084
-6 | -0.3967 | 0.00598 | -0.0603 | -66.3378
-5.5 | -0.3409 | 0.00577 | -0.0608 | -59.0815
-5 | -0.2845 | 0.0056 | -0.0613 | -50.8036
-4.5 | -0.2283 | 0.00538 | -0.0618 | -42.4349
-4 | -0.172 | 0.00518 | -0.0622 | -33.2046
-3.5 | -0.1151 | 0.00504 | -0.0628 | -22.8373
-3 | -0.0584 | 0.00491 | -0.0634 | -11.8941
-2.5 | -0.0018 | 0.00478 | -0.0639 | -0.37657
-2 | 0.0554 | 0.00468 | -0.0645 | 11.8376
-1.5 | 0.1124 | 0.00457 | -0.0651 | 24.5952
-1 | 0.1691 | 0.00433 | -0.0657 | 39.0531
-0.5 | 0.2259 | 0.00397 | -0.0665 | 56.9018
0 | 0.2828 | 0.00346 | -0.0674 | 81.7341
0.5 | 0.3298 | 0.00378 | -0.0668 | 87.2487
1 | 0.3808 | 0.00439 | -0.0665 | 86.7426
1.5 | 0.4326 | 0.00497 | -0.0662 | 87.0423
2 | 0.4851 | 0.00549 | -0.0659 | 88.3607
2.5 | 0.539 | 0.00585 | -0.066 | 92.1368
3 | 0.5944 | 0.00606 | -0.0662 | 98.0858
4 | 0.7048 | 0.00648 | -0.0668 | 108.7654
5 | 0.8137 | 0.00699 | -0.0671 | 116.4092
5.5 | 0.8672 | 0.00731 | -0.067 | 118.632
6 | 0.921 | 0.00758 | -0.0671 | 121.504
6.5 | 0.9743 | 0.00789 | -0.0671 | 123.4854
7 | 1.0262 | 0.0083 | -0.0668 | 123.6386
7.5 | 1.0784 | 0.00866 | -0.0666 | 124.5266
8 | 1.1302 | 0.00903 | -0.0664 | 125.1606
8.5 | 1.1807 | 0.00948 | -0.0659 | 124.5464
9 | 1.2296 | 0.01007 | -0.0651 | 122.1053
9.5 | 1.2793 | 0.01053 | -0.0646 | 121.491
10 | 1.328 | 0.01103 | -0.0639 | 120.3989
10.5 | 1.3753 | 0.01162 | -0.063 | 118.3563
11 | 1.4205 | 0.01233 | -0.0618 | 115.2068
11.5 | 1.4634 | 0.01321 | -0.0601 | 110.7797
12 | 1.5049 | 0.01412 | -0.0583 | 106.5793
13 | 1.5841 | 0.01576 | -0.054 | 100.514
13.5 | 1.6062 | 0.01645 | -0.0483 | 97.6413
14 | 1.6359 | 0.01741 | -0.0446 | 93.9632
14.5 | 1.6654 | 0.01842 | -0.0412 | 90.4126
15 | 1.6919 | 0.01968 | -0.0376 | 85.9705
15.5 | 1.7191 | 0.02089 | -0.0344 | 82.293
16 | 1.7428 | 0.02238 | -0.031 | 77.8731
16.5 | 1.7629 | 0.02421 | -0.0275 | 72.817
17 | 1.7801 | 0.02631 | -0.024 | 67.6587
17.5 | 1.7935 | 0.02881 | -0.0206 | 62.2527
18 | 1.8009 | 0.03195 | -0.0173 | 56.3662
18.5 | 1.7865 | 0.03733 | -0.0133 | 47.857
19 | 1.7934 | 0.04097 | -0.0114 | 43.7735
19.5 | 1.7764 | 0.04759 | -0.0097 | 37.3272
20 | 1.7469 | 0.05658 | -0.0098 | 30.8749

## 107. Re 10M Mach 0.10 (1)
BIGFOIL.COM POLAR EXPORT
NACA66-310
NACA66-310 |  |  |  | Cl Max: | 1.043 | at alpha= | 8.5 | deg
JavaFoil+Calcfoil stall+Eppler ext transition |  |  |  | L/D Max: | 132.886 | at alpha= | 6 | deg
Re: | 10000000 |  |  | Cd Min: | 0.00359 | at alpha= | -1 | deg
Mach: | 0.1 |  |  | Cl=0 at alpha= | -2.6897 | deg
|  |  |  | @ Cl=0.1, Cd= | 0.0047713
|  |  |  | @ Cl=0.4, Cd= | 0.0040462
|  |  |  | @ Cl=0.6, Cd= | 0.09356
alpha (deg) | Cl | Cd | Cm | Cl/Cd
-13 | -0.463 | 0.08598 | -0.023 | -5.385
-12.5 | -0.475 | 0.08073 | -0.023 | -5.886
-12 | -0.485 | 0.07619 | -0.023 | -6.364
-11.5 | -0.491 | 0.07273 | -0.023 | -6.756
-11 | -0.495 | 0.0679 | -0.025 | -7.294
-10.5 | -0.495 | 0.06312 | -0.025 | -7.845
-10 | -0.491 | 0.06005 | -0.026 | -8.17
-9.5 | -0.483 | 0.05522 | -0.028 | -8.741
-9 | -0.469 | 0.05248 | -0.028 | -8.935
-8.5 | -0.453 | 0.04753 | -0.031 | -9.532
-8 | -0.529 | 0.0067 | -0.056 | -78.972
-7.5 | -0.495 | 0.00643 | -0.057 | -77.017
-7 | -0.457 | 0.00661 | -0.058 | -69.121
-6.5 | -0.414 | 0.00629 | -0.058 | -65.815
-6 | -0.367 | 0.00607 | -0.059 | -60.453
-5.5 | -0.317 | 0.00587 | -0.06 | -53.976
-5 | -0.264 | 0.00566 | -0.061 | -46.665
-4.5 | -0.209 | 0.00546 | -0.062 | -38.27
-4 | -0.152 | 0.00535 | -0.062 | -28.468
-3.5 | -0.095 | 0.00519 | -0.063 | -18.235
-3 | -0.036 | 0.00504 | -0.064 | -7.216
-2.5 | 0.022 | 0.00496 | -0.065 | 4.498
-2 | 0.081 | 0.00486 | -0.065 | 16.751
-1.5 | 0.141 | 0.00458 | -0.066 | 30.655
-1 | 0.2 | 0.00359 | -0.067 | 55.791
-0.5 | 0.259 | 0.00391 | -0.068 | 66.333
0 | 0.318 | 0.00399 | -0.068 | 79.83
0.5 | 0.378 | 0.00394 | -0.069 | 95.881
1 | 0.436 | 0.00422 | -0.07 | 103.272
1.5 | 0.494 | 0.00449 | -0.071 | 109.913
2 | 0.551 | 0.0048 | -0.071 | 114.807
2.5 | 0.608 | 0.00606 | -0.072 | 100.296
3 | 0.664 | 0.00621 | -0.073 | 106.955
3.5 | 0.719 | 0.00645 | -0.074 | 111.557
4 | 0.771 | 0.00665 | -0.074 | 115.911
4.5 | 0.82 | 0.00693 | -0.075 | 118.451
5 | 0.866 | 0.0072 | -0.076 | 120.263
5.5 | 0.908 | 0.00747 | -0.076 | 121.598
6 | 0.945 | 0.00711 | -0.077 | 132.886
6.5 | 0.977 | 0.00736 | -0.078 | 132.736
7 | 1.003 | 0.00768 | -0.078 | 130.561
7.5 | 1.023 | 0.00796 | -0.079 | 128.536
8 | 1.036 | 0.00838 | -0.08 | 123.687
8.5 | 1.043 | 0.00867 | -0.08 | 120.36
9 | 1.037 | 0.01126 | -0.081 | 92.104
9.5 | 1.017 | 0.01185 | -0.081 | 85.873
10 | 0.988 | 0.01252 | -0.082 | 78.921
10.5 | 0.785 | 0.06017 | -0.049 | 13.049
11 | 0.747 | 0.06841 | -0.043 | 10.92
11.5 | 0.712 | 0.07296 | -0.043 | 9.765
12 | 0.675 | 0.07876 | -0.042 | 8.57
12.5 | 0.637 | 0.08221 | -0.042 | 7.752
13 | 0.598 | 0.08816 | -0.042 | 6.787
13.5 | 0.56 | 0.09356 | -0.042 | 5.987

## 108. Re 10M Mach 0.10 (2)
BIGFOIL.COM POLAR EXPORT
NACA66-310
NACA66-310 |  |  |  | Cl Max: | 1.7585 | at alpha= | 17.5 | deg
XFOIL ncrit=9 |  |  |  | L/D Max: | 124.808 | at alpha= | 8 | deg
Re: | 10000000 |  |  | Cd Min: | 0.07668 | at alpha= | 20 | deg
Mach: | 0.1 |  |  | Cl=0 at alpha= | -2.4844 | deg
|  |  |  | @ Cl=0.1, Cd= | 0.0045948
|  |  |  | @ Cl=0.4, Cd= | 0.0045855
|  |  |  | @ Cl=0.6, Cd= | 0.0060901
alpha (deg) | Cl | Cd | Cm | Cl/Cd
-18.5 | -1.2764 | 0.05778 | -0.0672 | -22.0907
-18 | -1.3449 | 0.04189 | -0.0774 | -32.1055
-17.5 | -1.3728 | 0.03441 | -0.0785 | -39.8954
-17 | -1.3885 | 0.02917 | -0.0766 | -47.6003
-16.5 | -1.3836 | 0.02609 | -0.0737 | -53.0318
-16 | -1.3794 | 0.02353 | -0.0689 | -58.623
-15 | -1.3042 | 0.01911 | -0.0683 | -68.247
-14.5 | -1.2405 | 0.0175 | -0.0721 | -70.8857
-14 | -1.2065 | 0.01613 | -0.0693 | -74.7985
-13 | -1.127 | 0.01372 | -0.0652 | -82.1429
-12.5 | -1.0834 | 0.01258 | -0.0637 | -86.1208
-12 | -1.0376 | 0.01155 | -0.0625 | -89.8355
-11.5 | -0.9892 | 0.01074 | -0.0616 | -92.1043
-11 | -0.9384 | 0.01017 | -0.0611 | -92.2714
-10.5 | -0.8864 | 0.00968 | -0.0608 | -91.5702
-10 | -0.834 | 0.00917 | -0.0605 | -90.9487
-9.5 | -0.7812 | 0.00872 | -0.0603 | -89.5872
-9 | -0.7291 | 0.00806 | -0.06 | -90.4591
-8.5 | -0.6759 | 0.00757 | -0.0598 | -89.2867
-8 | -0.6211 | 0.00724 | -0.0599 | -85.7873
-7.5 | -0.5659 | 0.00697 | -0.0601 | -81.1908
-6.5 | -0.4552 | 0.00634 | -0.0605 | -71.7981
-6 | -0.3994 | 0.00601 | -0.0608 | -66.4559
-5.5 | -0.3433 | 0.00579 | -0.0612 | -59.2919
-5 | -0.2865 | 0.00561 | -0.0617 | -51.0695
-4.5 | -0.2298 | 0.0054 | -0.0621 | -42.5556
-4 | -0.1731 | 0.00518 | -0.0626 | -33.417
-3 | -0.0588 | 0.00491 | -0.0637 | -11.9756
-2.5 | -0.0018 | 0.00479 | -0.0642 | -0.37578
-2 | 0.0557 | 0.00468 | -0.0648 | 11.9017
-1.5 | 0.1129 | 0.00457 | -0.0654 | 24.7046
-1 | 0.17 | 0.00434 | -0.0661 | 39.1705
-0.5 | 0.2271 | 0.00397 | -0.0668 | 57.204
0 | 0.2844 | 0.00346 | -0.0678 | 82.1965
0.5 | 0.3316 | 0.00377 | -0.0672 | 87.9576
1 | 0.3828 | 0.00439 | -0.0668 | 87.1982
1.5 | 0.4347 | 0.00498 | -0.0664 | 87.2892
2 | 0.4874 | 0.00551 | -0.0662 | 88.4574
2.5 | 0.5417 | 0.00587 | -0.0662 | 92.2828
3 | 0.5974 | 0.00608 | -0.0665 | 98.2566
4 | 0.7084 | 0.00651 | -0.0669 | 108.8172
5 | 0.8181 | 0.00701 | -0.0672 | 116.7047
5.5 | 0.872 | 0.00735 | -0.0671 | 118.6395
6 | 0.9262 | 0.00762 | -0.0671 | 121.5486
6.5 | 0.9798 | 0.00794 | -0.067 | 123.4005
7 | 1.032 | 0.00838 | -0.0666 | 123.1504
7.5 | 1.0849 | 0.00872 | -0.0664 | 124.4151
8 | 1.137 | 0.00911 | -0.066 | 124.8079
8.5 | 1.1875 | 0.00962 | -0.0653 | 123.4407
9.5 | 1.2873 | 0.01066 | -0.0638 | 120.7598
10 | 1.3362 | 0.01121 | -0.0629 | 119.1971
11 | 1.4279 | 0.01272 | -0.06 | 112.2563
11.5 | 1.4708 | 0.01367 | -0.0581 | 107.5933
12.5 | 1.5538 | 0.01545 | -0.0539 | 100.5696
13 | 1.5884 | 0.01629 | -0.0505 | 97.5077
13.5 | 1.6099 | 0.01709 | -0.0445 | 94.2013
14 | 1.6396 | 0.01819 | -0.0407 | 90.1374
14.5 | 1.6683 | 0.01936 | -0.037 | 86.1725
15 | 1.6929 | 0.02088 | -0.033 | 81.0776
15.5 | 1.7175 | 0.02241 | -0.0293 | 76.6399
16 | 1.7359 | 0.02448 | -0.0253 | 70.9109
16.5 | 1.7499 | 0.02695 | -0.0213 | 64.9314
17 | 1.757 | 0.0301 | -0.0172 | 58.3721
17.5 | 1.7585 | 0.03393 | -0.0134 | 51.8273
18 | 1.7488 | 0.03908 | -0.0099 | 44.7492
18.5 | 1.7261 | 0.04609 | -0.0075 | 37.4506
19 | 1.7137 | 0.05275 | -0.0069 | 32.4872
19.5 | 1.686 | 0.06234 | -0.0085 | 27.0452
20 | 1.6384 | 0.07668 | -0.0143 | 21.3667

## 109. Re 10M Mach 0.25 (1)
BIGFOIL.COM POLAR EXPORT
NACA66-310
NACA66-310 |  |  |  | Cl Max: | 1.001 | at alpha= | 7.5 | deg
JavaFoil+Calcfoil stall+Eppler ext transition |  |  |  | L/D Max: | 132.257 | at alpha= | 5.5 | deg
Re: | 10000000 |  |  | Cd Min: | 0.00361 | at alpha= | -1 | deg
Mach: | 0.25 |  |  | Cl=0 at alpha= | -2.6917 | deg
|  |  |  | @ Cl=0.1, Cd= | 0.004664
|  |  |  | @ Cl=0.4, Cd= | 0.08806
|  |  |  | @ Cl=0.6, Cd= | 0.08806
alpha (deg) | Cl | Cd | Cm | Cl/Cd
-12.5 | -0.272 | 0.0825 | -0.024 | -3.291
-12 | -0.314 | 0.07678 | -0.025 | -4.086
-11.5 | -0.351 | 0.07222 | -0.026 | -4.853
-11 | -0.381 | 0.06886 | -0.025 | -5.532
-10.5 | -0.405 | 0.06609 | -0.025 | -6.124
-10 | -0.422 | 0.06107 | -0.026 | -6.916
-9.5 | -0.432 | 0.0584 | -0.026 | -7.389
-9 | -0.433 | 0.05495 | -0.026 | -7.888
-8.5 | -0.429 | 0.04964 | -0.029 | -8.644
-8 | -0.417 | 0.04557 | -0.032 | -9.158
-7.5 | -0.489 | 0.00661 | -0.058 | -73.897
-7 | -0.456 | 0.00632 | -0.059 | -72.192
-6.5 | -0.417 | 0.0064 | -0.06 | -65.158
-6 | -0.372 | 0.00619 | -0.061 | -60.141
-5.5 | -0.323 | 0.00597 | -0.062 | -54.103
-5 | -0.27 | 0.00575 | -0.062 | -46.975
-4.5 | -0.214 | 0.00554 | -0.063 | -38.658
-4 | -0.156 | 0.00543 | -0.064 | -28.729
-3.5 | -0.097 | 0.00527 | -0.065 | -18.433
-3 | -0.037 | 0.00513 | -0.066 | -7.285
-2.5 | 0.023 | 0.00501 | -0.066 | 4.581
-2 | 0.084 | 0.00468 | -0.067 | 17.857
-1.5 | 0.144 | 0.00462 | -0.068 | 31.283
-1 | 0.206 | 0.00361 | -0.069 | 57.007
-0.5 | 0.266 | 0.00391 | -0.07 | 68.1
0 | 0.327 | 0.00398 | -0.07 | 82.293
0.5 | 0.388 | 0.00396 | -0.071 | 97.909
1 | 0.447 | 0.00422 | -0.072 | 106.033
1.5 | 0.507 | 0.00454 | -0.073 | 111.799
2 | 0.566 | 0.00487 | -0.073 | 116.315
2.5 | 0.625 | 0.00616 | -0.074 | 101.407
3 | 0.682 | 0.00632 | -0.075 | 107.926
3.5 | 0.738 | 0.00652 | -0.076 | 113.054
4 | 0.79 | 0.00684 | -0.076 | 115.533
4.5 | 0.839 | 0.0071 | -0.077 | 118.1
5 | 0.883 | 0.00736 | -0.078 | 120.061
5.5 | 0.922 | 0.00697 | -0.078 | 132.257
6 | 0.954 | 0.00733 | -0.079 | 130.185
6.5 | 0.979 | 0.00766 | -0.08 | 127.785
7 | 0.803 | 0.04315 | -0.039 | 18.619
7.5 | 1.001 | 0.00838 | -0.081 | 119.4
8 | 0.997 | 0.01086 | -0.082 | 91.828
8.5 | 0.981 | 0.01136 | -0.082 | 86.372
9 | 0.94 | 0.01213 | -0.083 | 77.448
9.5 | 0.721 | 0.05784 | -0.044 | 12.466
10 | 0.663 | 0.06331 | -0.041 | 10.466
10.5 | 0.596 | 0.06778 | -0.041 | 8.799
11 | 0.522 | 0.07256 | -0.041 | 7.196
11.5 | 0.441 | 0.07959 | -0.04 | 5.546
12 | 0.355 | 0.08308 | -0.041 | 4.279
12.5 | 0.26 | 0.08806 | -0.042 | 2.95

## 110. Re 10M Mach 0.25 (2)
BIGFOIL.COM POLAR EXPORT
NACA66-310
NACA66-310 |  |  |  | Cl Max: | 1.5208 | at alpha= | 12.5 | deg
XFOIL ncrit=9 |  |  |  | L/D Max: | 122.796 | at alpha= | 7.5 | deg
Re: | 10000000 |  |  | Cd Min: | 0.20801 | at alpha= | -20 | deg
Mach: | 0.25 |  |  | Cl=0 at alpha= | -2.4806 | deg
|  |  |  | @ Cl=0.1, Cd= | 0.0046129
|  |  |  | @ Cl=0.4, Cd= | 0.0044576
|  |  |  | @ Cl=0.6, Cd= | 0.0060995
alpha (deg) | Cl | Cd | Cm | Cl/Cd
-20 | -0.5057 | 0.20801 | 0.0186 | -2.4311
-19.5 | -0.5 | 0.2019 | 0.0163 | -2.4765
-19 | -0.491 | 0.19536 | 0.0129 | -2.5133
-18 | -0.4703 | 0.18125 | 0.0046 | -2.5948
-17.5 | -0.6161 | 0.20232 | 0.0084 | -3.0452
-17 | -0.6002 | 0.19581 | 0.0048 | -3.0652
-15.5 | -0.5765 | 0.16619 | -0.0076 | -3.4689
-15 | -0.573 | 0.1563 | -0.0116 | -3.666
-14.5 | -0.5595 | 0.14987 | -0.0147 | -3.7332
-14 | -0.5888 | 0.13157 | -0.0219 | -4.4752
-13 | -0.6959 | 0.09025 | -0.0438 | -7.7108
-12 | -0.8452 | 0.03678 | -0.0945 | -22.9799
-11.5 | -0.9689 | 0.02097 | -0.0798 | -46.2041
-11 | -0.967 | 0.01412 | -0.0737 | -68.4844
-10.5 | -0.9219 | 0.0121 | -0.0711 | -76.1901
-10 | -0.8698 | 0.01084 | -0.0693 | -80.2399
-9.5 | -0.815 | 0.00997 | -0.0679 | -81.7452
-9 | -0.7588 | 0.00927 | -0.0668 | -81.8554
-8.5 | -0.7042 | 0.00836 | -0.0656 | -84.2344
-8 | -0.6477 | 0.00773 | -0.0648 | -83.7904
-7.5 | -0.5897 | 0.0073 | -0.0643 | -80.7808
-7 | -0.5313 | 0.00698 | -0.0641 | -76.1175
-6.5 | -0.4726 | 0.00669 | -0.064 | -70.6428
-6 | -0.415 | 0.00621 | -0.0637 | -66.8277
-5.5 | -0.3566 | 0.00591 | -0.0638 | -60.3384
-5 | -0.2974 | 0.00569 | -0.064 | -52.2671
-4.5 | -0.2384 | 0.00551 | -0.0643 | -43.2668
-4 | -0.1795 | 0.00524 | -0.0647 | -34.2557
-3.5 | -0.1203 | 0.00508 | -0.0651 | -23.6811
-3 | -0.0612 | 0.00495 | -0.0656 | -12.3636
-2.5 | -0.0023 | 0.0048 | -0.0661 | -0.47917
-2 | 0.0571 | 0.0047 | -0.0667 | 12.1489
-1.5 | 0.1162 | 0.00458 | -0.0673 | 25.3712
-1 | 0.1751 | 0.00437 | -0.0679 | 40.0686
-0.5 | 0.2339 | 0.00399 | -0.0686 | 58.6216
0 | 0.2929 | 0.00346 | -0.0697 | 84.6532
0.5 | 0.3417 | 0.00371 | -0.069 | 92.1024
1.5 | 0.4462 | 0.00505 | -0.0679 | 88.3564
2 | 0.5002 | 0.00558 | -0.0676 | 89.6416
2.5 | 0.5563 | 0.00594 | -0.0675 | 93.6532
3.5 | 0.6714 | 0.00636 | -0.0679 | 105.566
4 | 0.7284 | 0.00663 | -0.0678 | 109.8643
4.5 | 0.7856 | 0.00688 | -0.0678 | 114.186
5 | 0.8421 | 0.00718 | -0.0676 | 117.2841
5.5 | 0.8984 | 0.00751 | -0.0672 | 119.6272
6 | 0.9548 | 0.00783 | -0.0669 | 121.9413
6.5 | 1.0098 | 0.00826 | -0.0662 | 122.2518
7 | 1.0651 | 0.00868 | -0.0654 | 122.7074
7.5 | 1.1199 | 0.00912 | -0.0645 | 122.7961
8 | 1.173 | 0.00971 | -0.0632 | 120.8033
8.5 | 1.2257 | 0.01034 | -0.0617 | 118.5397
9 | 1.2779 | 0.01098 | -0.06 | 116.3843
9.5 | 1.3281 | 0.01179 | -0.0579 | 112.6463
10 | 1.3761 | 0.01278 | -0.0553 | 107.6761
10.5 | 1.4196 | 0.0142 | -0.0519 | 99.9718
11.5 | 1.4975 | 0.01776 | -0.0439 | 84.3187
12 | 1.5199 | 0.02009 | -0.0374 | 75.6546
12.5 | 1.5208 | 0.02379 | -0.0286 | 63.926
13 | 1.4955 | 0.0292 | -0.0182 | 51.2158
13.5 | 1.4458 | 0.03754 | -0.0093 | 38.5136
14 | 1.3902 | 0.04699 | -0.0038 | 29.585
14.5 | 1.3399 | 0.05747 | -0.0028 | 23.3148
15 | 1.2896 | 0.07017 | -0.0067 | 18.3782
15.5 | 1.2546 | 0.08404 | -0.0149 | 14.9286
16 | 1.2265 | 0.10032 | -0.0268 | 12.2259
16.5 | 1.144 | 0.13395 | -0.0488 | 8.5405
17 | 0.9836 | 0.19069 | -0.0841 | 5.1581
17.5 | 0.9728 | 0.20764 | -0.0937 | 4.685

## 111. Re 10M Mach 0.50 (1)
BIGFOIL.COM POLAR EXPORT
NACA66-310
NACA66-310 |  |  |  | Cl Max: | 1.218 | at alpha= | 20 | deg
JavaFoil+Calcfoil stall+Eppler ext transition |  |  |  | L/D Max: | 125.989 | at alpha= | 4 | deg
Re: | 10000000 |  |  | Cd Min: | 0.00364 | at alpha= | -1 | deg
Mach: | 0.5 |  |  | Cl=0 at alpha= | -2.6912 | deg
|  |  |  | @ Cl=0.1, Cd= | 0.0047577
|  |  |  | @ Cl=0.4, Cd= | 0.004005
|  |  |  | @ Cl=0.6, Cd= | 0.045602
alpha (deg) | Cl | Cd | Cm | Cl/Cd
-20 | -0.931 | 0.14383 | -0.026 | -6.474
-19.5 | -0.901 | 0.14503 | -0.026 | -6.215
-19 | -0.875 | 0.1358 | -0.026 | -6.44
-18.5 | -0.849 | 0.12886 | -0.026 | -6.586
-18 | -0.824 | 0.13207 | -0.027 | -6.235
-17.5 | -0.796 | 0.12731 | -0.027 | -6.25
-17 | -0.768 | 0.11989 | -0.027 | -6.409
-16.5 | -0.743 | 0.11269 | -0.028 | -6.593
-16 | -0.718 | 0.1045 | -0.029 | -6.87
-15.5 | -0.696 | 0.09379 | -0.032 | -7.422
-15 | -0.662 | 0.10577 | -0.028 | -6.255
-14.5 | -0.636 | 0.09735 | -0.029 | -6.531
-14 | -0.611 | 0.08855 | -0.031 | -6.903
-13.5 | -0.593 | 0.07462 | -0.036 | -7.943
-13 | -0.582 | 0.05603 | -0.042 | -10.394
-12.5 | -0.627 | 0.0155 | -0.054 | -40.43
-12 | -0.5 | 0.08272 | -0.028 | -6.045
-11.5 | -0.474 | 0.07438 | -0.029 | -6.369
-11 | -0.448 | 0.06777 | -0.031 | -6.609
-10.5 | -0.424 | 0.0599 | -0.035 | -7.08
-10 | -0.47 | 0.01234 | -0.058 | -38.082
-9.5 | -0.448 | 0.00985 | -0.061 | -45.444
-9 | -0.417 | 0.0091 | -0.062 | -45.8
-8.5 | -0.312 | 0.06186 | -0.028 | -5.039
-8 | -0.286 | 0.04982 | -0.031 | -5.731
-7.5 | -0.259 | 0.0457 | -0.033 | -5.671
-7 | -0.233 | 0.04206 | -0.036 | -5.54
-6.5 | -0.205 | 0.04241 | -0.032 | -4.832
-6 | -0.261 | 0.04064 | -0.031 | -6.423
-5.5 | -0.328 | 0.00608 | -0.069 | -53.997
-5 | -0.288 | 0.00579 | -0.07 | -49.848
-4.5 | -0.233 | 0.00551 | -0.071 | -42.362
-4 | -0.172 | 0.00525 | -0.072 | -32.731
-3.5 | -0.108 | 0.00511 | -0.072 | -21.07
-3 | -0.042 | 0.00473 | -0.073 | -8.789
-2.5 | 0.026 | 0.0049 | -0.074 | 5.219
-2 | 0.093 | 0.00477 | -0.075 | 19.545
-1.5 | 0.161 | 0.00465 | -0.076 | 34.664
-1 | 0.23 | 0.00364 | -0.077 | 63.197
-0.5 | 0.298 | 0.00388 | -0.078 | 76.806
0 | 0.366 | 0.00398 | -0.079 | 91.84
0.5 | 0.434 | 0.00403 | -0.079 | 107.613
1 | 0.5 | 0.00439 | -0.08 | 113.87
1.5 | 0.566 | 0.00478 | -0.081 | 118.463
2 | 0.632 | 0.00634 | -0.082 | 99.689
2.5 | 0.695 | 0.00656 | -0.083 | 106.048
3 | 0.757 | 0.00687 | -0.084 | 110.233
3.5 | 0.815 | 0.00653 | -0.084 | 124.806
4 | 0.865 | 0.00686 | -0.085 | 125.989
4.5 | 0.9 | 0.00717 | -0.086 | 125.536
5 | 0.911 | 0.00762 | -0.087 | 119.526
5.5 | 0.86 | 0.00819 | -0.088 | 105.041
6 | 0.464 | 0.04004 | -0.044 | 11.596
6.5 | 0.49 | 0.04316 | -0.044 | 11.363
7 | 0.638 | 0.01153 | -0.09 | 55.381
7.5 | 0.547 | 0.04578 | -0.052 | 11.955
8 | 0.568 | 0.05343 | -0.043 | 10.635
8.5 | 0.734 | 0.01282 | -0.092 | 57.239
9 | 0.764 | 0.0137 | -0.092 | 55.793
9.5 | 0.794 | 0.01479 | -0.093 | 53.658
10 | 0.688 | 0.05642 | -0.062 | 12.198
10.5 | 0.701 | 0.06928 | -0.05 | 10.118
11 | 0.737 | 0.06566 | -0.06 | 11.226
11.5 | 0.912 | 0.01808 | -0.095 | 50.426
12 | 0.928 | 0.02164 | -0.094 | 42.864
12.5 | 0.814 | 0.07826 | -0.061 | 10.399
13 | 0.834 | 0.08766 | -0.057 | 9.517
13.5 | 1.004 | 0.02626 | -0.094 | 38.254
14 | 0.896 | 0.08566 | -0.065 | 10.462
14.5 | 0.912 | 0.09824 | -0.059 | 9.283
15 | 0.94 | 0.10245 | -0.062 | 9.177
15.5 | 0.965 | 0.11123 | -0.062 | 8.68
16 | 0.984 | 0.11353 | -0.058 | 8.669
16.5 | 1.013 | 0.11751 | -0.061 | 8.619
17 | 1.047 | 0.11714 | -0.066 | 8.936
17.5 | 1.08 | 0.11752 | -0.07 | 9.189
18 | 1.087 | 0.12807 | -0.062 | 8.488
18.5 | 1.116 | 0.1329 | -0.064 | 8.394
19 | 1.153 | 0.12956 | -0.071 | 8.9
19.5 | 1.199 | 0.11943 | -0.078 | 10.042
20 | 1.218 | 0.13084 | -0.076 | 9.308

## 112. Re 10M Mach 0.50 (2)
BIGFOIL.COM POLAR EXPORT
NACA66-310
NACA66-310 |  |  |  | Cl Max: | 1.1164 | at alpha= | 20 | deg
XFOIL ncrit=9 |  |  |  | L/D Max: | 117.531 | at alpha= | 5 | deg
Re: | 10000000 |  |  | Cd Min: | 0.3029 | at alpha= | 20 | deg
Mach: | 0.5 |  |  | Cl=0 at alpha= | -2.4667 | deg
|  |  |  | @ Cl=0.1, Cd= | 0.0047097
|  |  |  | @ Cl=0.4, Cd= | 0.0036125
|  |  |  | @ Cl=0.6, Cd= | 0.0061642
alpha (deg) | Cl | Cd | Cm | Cl/Cd
-20 | -0.7375 | 0.26243 | 0.0332 | -2.8103
-19.5 | -0.7168 | 0.25414 | 0.0284 | -2.8205
-19 | -0.697 | 0.24552 | 0.0235 | -2.8389
-18.5 | -0.6764 | 0.23696 | 0.0187 | -2.8545
-18 | -0.6559 | 0.2287 | 0.014 | -2.8679
-17.5 | -0.6366 | 0.21985 | 0.0095 | -2.8956
-17 | -0.6185 | 0.21082 | 0.0051 | -2.9338
-16.5 | -0.6003 | 0.202 | 0.0007 | -2.9718
-16 | -0.5807 | 0.19454 | -0.0034 | -2.985
-15.5 | -0.5622 | 0.18647 | -0.0075 | -3.015
-15 | -0.5433 | 0.1793 | -0.0112 | -3.0301
-14.5 | -0.5273 | 0.17096 | -0.0151 | -3.0843
-13.5 | -0.5021 | 0.15315 | -0.0222 | -3.2785
-13 | -0.3536 | 0.12333 | -0.0433 | -2.8671
-12 | -0.3269 | 0.10889 | -0.0522 | -3.0021
-11.5 | -0.3222 | 0.09964 | -0.0571 | -3.2336
-11 | -0.3229 | 0.08935 | -0.0624 | -3.6139
-10.5 | -0.3216 | 0.07975 | -0.0672 | -4.0326
-10 | -0.3221 | 0.07021 | -0.0719 | -4.5877
-9.5 | -0.3307 | 0.05962 | -0.0773 | -5.5468
-9 | -0.3432 | 0.04885 | -0.0834 | -7.0256
-8.5 | -0.3855 | 0.0521 | -0.104 | -7.3992
-8 | -0.4149 | 0.04466 | -0.1051 | -9.2902
-7.5 | -0.446 | 0.03834 | -0.0998 | -11.6328
-7 | -0.4536 | 0.03126 | -0.0954 | -14.5106
-6 | -0.4342 | 0.01585 | -0.0845 | -27.3943
-5 | -0.3449 | 0.00665 | -0.0765 | -51.8647
-4.5 | -0.2777 | 0.006 | -0.075 | -46.2833
-4 | -0.2088 | 0.00568 | -0.0744 | -36.7606
-3.5 | -0.1406 | 0.0053 | -0.074 | -26.5283
-3 | -0.0722 | 0.0051 | -0.0741 | -14.1569
-2.5 | -0.0045 | 0.00494 | -0.0743 | -0.91093
-2 | 0.0631 | 0.00477 | -0.0748 | 13.2285
-1.5 | 0.1304 | 0.00466 | -0.0753 | 27.9828
-1 | 0.1975 | 0.00452 | -0.0759 | 43.6947
-0.5 | 0.2638 | 0.00409 | -0.0767 | 64.4988
0 | 0.3303 | 0.00345 | -0.0779 | 95.7391
0.5 | 0.389 | 0.00338 | -0.0777 | 115.0888
1 | 0.4401 | 0.00446 | -0.0756 | 98.6771
1.5 | 0.4949 | 0.00532 | -0.074 | 93.0263
2 | 0.5534 | 0.00597 | -0.0728 | 92.6968
2.5 | 0.6182 | 0.00624 | -0.0725 | 99.0705
3 | 0.6833 | 0.0065 | -0.0721 | 105.1231
3.5 | 0.7484 | 0.00681 | -0.0713 | 109.8972
4 | 0.8137 | 0.00713 | -0.0702 | 114.1234
4.5 | 0.8786 | 0.00752 | -0.0687 | 116.8351
5 | 0.9426 | 0.00802 | -0.0665 | 117.5312
5.5 | 1.0062 | 0.0086 | -0.0636 | 117
6 | 1.0589 | 0.00992 | -0.0582 | 106.744
6.5 | 1.088 | 0.01518 | -0.0499 | 71.6733
7 | 1.1069 | 0.02373 | -0.0419 | 46.6456
7.5 | 1.0972 | 0.03173 | -0.0316 | 34.5793
8 | 1.065 | 0.03802 | -0.0196 | 28.0116
8.5 | 1.0255 | 0.04459 | -0.0106 | 22.9984
9 | 0.9856 | 0.0527 | -0.0067 | 18.7021
10 | 0.9147 | 0.07522 | -0.0151 | 12.1603
10.5 | 0.8967 | 0.09254 | -0.0293 | 9.6899
11 | 0.8855 | 0.10735 | -0.0392 | 8.2487
11.5 | 0.8768 | 0.12129 | -0.048 | 7.229
12 | 0.8734 | 0.13457 | -0.056 | 6.4903
12.5 | 0.8745 | 0.14745 | -0.0637 | 5.9308
13 | 0.8807 | 0.15935 | -0.0706 | 5.5268
14 | 0.8922 | 0.1806 | -0.0806 | 4.9402
14.5 | 0.9066 | 0.19122 | -0.0867 | 4.7411
15 | 0.9199 | 0.20282 | -0.0933 | 4.5355
15.5 | 0.9351 | 0.21427 | -0.0997 | 4.3641
16 | 0.9529 | 0.22497 | -0.1058 | 4.2357
16.5 | 0.9717 | 0.2353 | -0.1118 | 4.1296
17 | 0.9916 | 0.24529 | -0.1177 | 4.0426
17.5 | 1.0123 | 0.25468 | -0.1234 | 3.9748
18 | 1.0335 | 0.26353 | -0.1291 | 3.9218
18.5 | 1.054 | 0.27278 | -0.135 | 3.8639
19 | 1.0749 | 0.28253 | -0.1408 | 3.8046
19.5 | 1.0954 | 0.29304 | -0.1469 | 3.7381
20 | 1.1164 | 0.3029 | -0.1528 | 3.6857

## 113. Re 12M Mach 0.00 (1)
BIGFOIL.COM POLAR EXPORT
NACA66-310
NACA66-310 |  |  |  | Cl Max: | 1.05 | at alpha= | 8.5 | deg
JavaFoil+Calcfoil stall+Eppler ext transition |  |  |  | L/D Max: | 136.08 | at alpha= | 7 | deg
Re: | 12000000 |  |  | Cd Min: | 0.00429 | at alpha= | -1 | deg
Mach: | 0 |  |  | Cl=0 at alpha= | -2.6897 | deg
|  |  |  | @ Cl=0.1, Cd= | 0.0047693
|  |  |  | @ Cl=0.4, Cd= | 0.0044137
|  |  |  | @ Cl=0.6, Cd= | 0.0057734
alpha (deg) | Cl | Cd | Cm | Cl/Cd
-13.5 | -0.473 | 0.08739 | -0.023 | -5.41
-13 | -0.488 | 0.08499 | -0.023 | -5.744
-12.5 | -0.497 | 0.07976 | -0.023 | -6.234
-12 | -0.504 | 0.07547 | -0.024 | -6.679
-11.5 | -0.507 | 0.07187 | -0.024 | -7.061
-11 | -0.509 | 0.06655 | -0.025 | -7.642
-10.5 | -0.506 | 0.06223 | -0.026 | -8.128
-10 | -0.499 | 0.05935 | -0.026 | -8.404
-9.5 | -0.49 | 0.05313 | -0.03 | -9.231
-9 | -0.474 | 0.05088 | -0.03 | -9.321
-8.5 | -0.559 | 0.00766 | -0.055 | -72.893
-8 | -0.531 | 0.0064 | -0.056 | -82.838
-7.5 | -0.496 | 0.00669 | -0.056 | -74.138
-7 | -0.457 | 0.00639 | -0.057 | -71.481
-6.5 | -0.413 | 0.00607 | -0.058 | -68.071
-6 | -0.366 | 0.00585 | -0.059 | -62.575
-5.5 | -0.316 | 0.00565 | -0.06 | -55.89
-5 | -0.263 | 0.00553 | -0.06 | -47.59
-4.5 | -0.208 | 0.00535 | -0.061 | -38.885
-4 | -0.152 | 0.00526 | -0.062 | -28.823
-3.5 | -0.094 | 0.0051 | -0.063 | -18.487
-3 | -0.036 | 0.00494 | -0.064 | -7.329
-2.5 | 0.022 | 0.00482 | -0.064 | 4.613
-2 | 0.081 | 0.00475 | -0.065 | 17.041
-1.5 | 0.14 | 0.00481 | -0.066 | 29.094
-1 | 0.199 | 0.00429 | -0.067 | 46.344
-0.5 | 0.258 | 0.0043 | -0.067 | 59.943
0 | 0.317 | 0.00436 | -0.068 | 72.715
0.5 | 0.376 | 0.00446 | -0.069 | 84.245
1 | 0.433 | 0.00435 | -0.07 | 99.74
1.5 | 0.491 | 0.00458 | -0.07 | 107.238
2 | 0.549 | 0.00489 | -0.071 | 112.184
2.5 | 0.605 | 0.00586 | -0.072 | 103.24
3 | 0.661 | 0.00605 | -0.072 | 109.239
3.5 | 0.716 | 0.00624 | -0.073 | 114.754
4 | 0.768 | 0.00646 | -0.074 | 118.875
4.5 | 0.817 | 0.00672 | -0.075 | 121.57
5 | 0.863 | 0.00694 | -0.075 | 124.337
5.5 | 0.905 | 0.00723 | -0.076 | 125.162
6 | 0.943 | 0.00747 | -0.077 | 126.168
6.5 | 0.976 | 0.00789 | -0.077 | 123.604
7 | 1.003 | 0.00737 | -0.078 | 136.08
7.5 | 1.025 | 0.00769 | -0.079 | 133.361
8 | 1.04 | 0.00808 | -0.079 | 128.737
8.5 | 1.05 | 0.00835 | -0.08 | 125.707
9 | 1.048 | 0.00876 | -0.081 | 119.54
9.5 | 1.033 | 0.01135 | -0.081 | 90.997
10 | 1.011 | 0.01191 | -0.082 | 84.899
10.5 | 0.979 | 0.01269 | -0.082 | 77.209
11 | 0.775 | 0.06565 | -0.046 | 11.808
11.5 | 0.745 | 0.06999 | -0.046 | 10.642
12 | 0.71 | 0.0769 | -0.043 | 9.231
12.5 | 0.676 | 0.08126 | -0.043 | 8.32
13 | 0.641 | 0.08656 | -0.042 | 7.409
13.5 | 0.607 | 0.091 | -0.043 | 6.67

## 114. Re 12M Mach 0.00 (2)
BIGFOIL.COM POLAR EXPORT
NACA66-310
NACA66-310 |  |  |  | Cl Max: | 1.8116 | at alpha= | 17.5 | deg
XFOIL ncrit=9 |  |  |  | L/D Max: | 129.783 | at alpha= | 8 | deg
Re: | 12000000 |  |  | Cd Min: | 0.05406 | at alpha= | 20 | deg
Mach: | 0 |  |  | Cl=0 at alpha= | -2.486 | deg
|  |  |  | @ Cl=0.1, Cd= | 0.0044741
|  |  |  | @ Cl=0.4, Cd= | 0.0046548
|  |  |  | @ Cl=0.6, Cd= | 0.0059217
alpha (deg) | Cl | Cd | Cm | Cl/Cd
-20 | -1.4298 | 0.05124 | -0.0691 | -27.904
-19.5 | -1.4741 | 0.0401 | -0.0744 | -36.7606
-19 | -1.4815 | 0.03478 | -0.075 | -42.5963
-18.5 | -1.495 | 0.02955 | -0.0739 | -50.5922
-18 | -1.4936 | 0.02607 | -0.0717 | -57.2919
-17.5 | -1.4819 | 0.02366 | -0.069 | -62.6331
-17 | -1.4695 | 0.02165 | -0.0652 | -67.8753
-16.5 | -1.4494 | 0.02025 | -0.0611 | -71.5753
-16 | -1.4111 | 0.01873 | -0.0604 | -75.339
-15.5 | -1.3502 | 0.01729 | -0.0642 | -78.0914
-15 | -1.2911 | 0.01583 | -0.0674 | -81.5603
-14.5 | -1.253 | 0.01503 | -0.0653 | -83.3666
-14 | -1.2133 | 0.01408 | -0.0636 | -86.1719
-13 | -1.1264 | 0.01232 | -0.0612 | -91.4286
-12.5 | -1.0814 | 0.01137 | -0.0602 | -95.1099
-12 | -1.0343 | 0.01057 | -0.0595 | -97.8524
-11.5 | -0.9852 | 0.00995 | -0.059 | -99.0151
-11 | -0.9343 | 0.00946 | -0.0588 | -98.7632
-10.5 | -0.8825 | 0.00902 | -0.0587 | -97.8381
-10 | -0.8305 | 0.00858 | -0.0587 | -96.7949
-9.5 | -0.7776 | 0.00818 | -0.0587 | -95.0611
-9 | -0.7252 | 0.00769 | -0.0586 | -94.3043
-8.5 | -0.6723 | 0.0072 | -0.0587 | -93.375
-8 | -0.618 | 0.0069 | -0.0589 | -89.5652
-7.5 | -0.563 | 0.00664 | -0.0592 | -84.7892
-6.5 | -0.4525 | 0.00613 | -0.06 | -73.8173
-6 | -0.3974 | 0.00581 | -0.0602 | -68.3993
-5.5 | -0.3414 | 0.00557 | -0.0607 | -61.2926
-5 | -0.285 | 0.0054 | -0.0612 | -52.7778
-4.5 | -0.2285 | 0.00524 | -0.0618 | -43.6069
-4 | -0.1721 | 0.00501 | -0.0623 | -34.3513
-3.5 | -0.1154 | 0.00489 | -0.0628 | -23.5992
-3 | -0.0587 | 0.0048 | -0.0634 | -12.2292
-2.5 | -0.0016 | 0.00464 | -0.064 | -0.34483
-2 | 0.0554 | 0.00456 | -0.0646 | 12.1491
-1.5 | 0.1125 | 0.00445 | -0.0652 | 25.2809
-1 | 0.1694 | 0.00427 | -0.0658 | 39.6721
-0.5 | 0.2263 | 0.00398 | -0.0665 | 56.8593
0 | 0.282 | 0.00368 | -0.0672 | 76.6304
0.5 | 0.3276 | 0.00421 | -0.0663 | 77.8147
1 | 0.3803 | 0.00446 | -0.0664 | 85.2691
1.5 | 0.4329 | 0.00498 | -0.0662 | 86.9277
2 | 0.486 | 0.00543 | -0.0661 | 89.5028
2.5 | 0.5408 | 0.00571 | -0.0663 | 94.711
3 | 0.5964 | 0.00591 | -0.0666 | 100.9137
3.5 | 0.6519 | 0.00609 | -0.067 | 107.0443
4 | 0.7071 | 0.00631 | -0.0672 | 112.0602
4.5 | 0.7619 | 0.00654 | -0.0674 | 116.4985
5 | 0.8164 | 0.00679 | -0.0676 | 120.2356
6 | 0.9242 | 0.00734 | -0.0677 | 125.9128
6.5 | 0.9774 | 0.00767 | -0.0677 | 127.4316
7.5 | 1.0823 | 0.00837 | -0.0674 | 129.307
8 | 1.1343 | 0.00874 | -0.0671 | 129.7826
8.5 | 1.1846 | 0.00923 | -0.0666 | 128.3424
9.5 | 1.2845 | 0.01016 | -0.0656 | 126.4272
10 | 1.3336 | 0.01065 | -0.065 | 125.2207
10.5 | 1.3807 | 0.01127 | -0.064 | 122.5111
11 | 1.4257 | 0.01205 | -0.0627 | 118.3154
11.5 | 1.4695 | 0.01287 | -0.0611 | 114.1803
12 | 1.514 | 0.01354 | -0.0598 | 111.8168
12.5 | 1.5566 | 0.01427 | -0.0583 | 109.082
13 | 1.5973 | 0.01503 | -0.0564 | 106.2741
13.5 | 1.6324 | 0.01579 | -0.0534 | 103.3819
14 | 1.6536 | 0.01652 | -0.0476 | 100.0969
14.5 | 1.6833 | 0.01745 | -0.044 | 96.4642
15 | 1.7106 | 0.01859 | -0.0404 | 92.0172
15.5 | 1.7375 | 0.01978 | -0.0369 | 87.8413
16 | 1.7614 | 0.02123 | -0.0334 | 82.9675
16.5 | 1.782 | 0.02295 | -0.0297 | 77.6471
17 | 1.7991 | 0.02501 | -0.0261 | 71.9352
17.5 | 1.8116 | 0.02751 | -0.0223 | 65.8524
18 | 1.8015 | 0.03209 | -0.0174 | 56.139
19.5 | 1.7842 | 0.04687 | -0.0099 | 38.067
20 | 1.7678 | 0.05406 | -0.0097 | 32.7007

## 115. Re 12M Mach 0.10 (1)
BIGFOIL.COM POLAR EXPORT
NACA66-310
NACA66-310 |  |  |  | Cl Max: | 1.043 | at alpha= | 8.5 | deg
JavaFoil+Calcfoil stall+Eppler ext transition |  |  |  | L/D Max: | 134.487 | at alpha= | 7 | deg
Re: | 12000000 |  |  | Cd Min: | 0.00427 | at alpha= | -1 | deg
Mach: | 0.1 |  |  | Cl=0 at alpha= | -2.6897 | deg
|  |  |  | @ Cl=0.1, Cd= | 0.0047795
|  |  |  | @ Cl=0.4, Cd= | 0.0043997
|  |  |  | @ Cl=0.6, Cd= | 0.09353
alpha (deg) | Cl | Cd | Cm | Cl/Cd
-13.5 | -0.444 | 0.08768 | -0.023 | -5.067
-13 | -0.463 | 0.08466 | -0.023 | -5.47
-12.5 | -0.475 | 0.08033 | -0.024 | -5.917
-12 | -0.485 | 0.0758 | -0.024 | -6.399
-11.5 | -0.492 | 0.07244 | -0.024 | -6.786
-11 | -0.496 | 0.0668 | -0.025 | -7.418
-10.5 | -0.495 | 0.06278 | -0.026 | -7.889
-10 | -0.491 | 0.05977 | -0.026 | -8.21
-9.5 | -0.483 | 0.05441 | -0.029 | -8.886
-9 | -0.47 | 0.05171 | -0.029 | -9.081
-8.5 | -0.546 | 0.00842 | -0.054 | -64.897
-8 | -0.529 | 0.00645 | -0.056 | -81.985
-7.5 | -0.496 | 0.00667 | -0.057 | -74.334
-7 | -0.457 | 0.00637 | -0.058 | -71.761
-6.5 | -0.414 | 0.00614 | -0.058 | -67.473
-6 | -0.367 | 0.00592 | -0.059 | -62.074
-5.5 | -0.317 | 0.00572 | -0.06 | -55.444
-5 | -0.264 | 0.00552 | -0.061 | -47.894
-4.5 | -0.209 | 0.00534 | -0.062 | -39.18
-4 | -0.152 | 0.00523 | -0.062 | -29.1
-3.5 | -0.095 | 0.00508 | -0.063 | -18.63
-3 | -0.036 | 0.00497 | -0.064 | -7.319
-2.5 | 0.022 | 0.00485 | -0.065 | 4.607
-2 | 0.081 | 0.00477 | -0.065 | 17.063
-1.5 | 0.141 | 0.0048 | -0.066 | 29.307
-1 | 0.2 | 0.00427 | -0.067 | 46.827
-0.5 | 0.259 | 0.00428 | -0.068 | 60.51
0 | 0.318 | 0.00434 | -0.068 | 73.39
0.5 | 0.378 | 0.00443 | -0.069 | 85.181
1 | 0.436 | 0.00435 | -0.07 | 100.154
1.5 | 0.494 | 0.00459 | -0.071 | 107.541
2 | 0.551 | 0.00491 | -0.071 | 112.387
2.5 | 0.608 | 0.0059 | -0.072 | 103.048
3 | 0.664 | 0.00604 | -0.073 | 109.962
3.5 | 0.719 | 0.00627 | -0.074 | 114.77
4 | 0.771 | 0.00649 | -0.074 | 118.825
4.5 | 0.82 | 0.00672 | -0.075 | 122.113
5 | 0.866 | 0.007 | -0.076 | 123.683
5.5 | 0.908 | 0.00723 | -0.076 | 125.513
6 | 0.945 | 0.00756 | -0.077 | 125.045
6.5 | 0.977 | 0.00791 | -0.078 | 123.531
7 | 1.003 | 0.00746 | -0.078 | 134.487
7.5 | 1.023 | 0.00773 | -0.079 | 132.417
8 | 1.036 | 0.00815 | -0.08 | 127.133
8.5 | 1.043 | 0.00841 | -0.08 | 124.003
9 | 1.037 | 0.01091 | -0.081 | 95.029
9.5 | 1.018 | 0.0115 | -0.082 | 88.538
10 | 0.99 | 0.01209 | -0.082 | 81.876
10.5 | 0.944 | 0.01359 | -0.081 | 69.463
11 | 0.748 | 0.06709 | -0.044 | 11.151
11.5 | 0.713 | 0.07212 | -0.044 | 9.89
12 | 0.675 | 0.07807 | -0.042 | 8.648
12.5 | 0.637 | 0.08263 | -0.042 | 7.711
13 | 0.599 | 0.08777 | -0.042 | 6.822
13.5 | 0.56 | 0.09353 | -0.042 | 5.991

## 116. Re 12M Mach 0.10 (2)
BIGFOIL.COM POLAR EXPORT
NACA66-310
NACA66-310 |  |  |  | Cl Max: | 1.7663 | at alpha= | 17.5 | deg
XFOIL ncrit=9 |  |  |  | L/D Max: | 129.23 | at alpha= | 8 | deg
Re: | 12000000 |  |  | Cd Min: | 0.07607 | at alpha= | 20 | deg
Mach: | 0.1 |  |  | Cl=0 at alpha= | -2.4852 | deg
|  |  |  | @ Cl=0.1, Cd= | 0.0044817
|  |  |  | @ Cl=0.4, Cd= | 0.004638
|  |  |  | @ Cl=0.6, Cd= | 0.005922
alpha (deg) | Cl | Cd | Cm | Cl/Cd
-18.5 | -1.3315 | 0.04952 | -0.0731 | -26.8881
-18 | -1.3913 | 0.03727 | -0.0783 | -37.3303
-17.5 | -1.4233 | 0.03023 | -0.0773 | -47.0824
-17 | -1.4242 | 0.02658 | -0.0746 | -53.5816
-16.5 | -1.4218 | 0.02356 | -0.0706 | -60.348
-15.5 | -1.3613 | 0.01948 | -0.0672 | -69.8819
-15 | -1.2975 | 0.01733 | -0.0717 | -74.8702
-14.5 | -1.2574 | 0.01627 | -0.0699 | -77.2833
-14 | -1.2201 | 0.01506 | -0.0675 | -81.0159
-12.5 | -1.087 | 0.0123 | -0.0632 | -88.374
-12 | -1.0412 | 0.01122 | -0.062 | -92.7986
-11.5 | -0.9937 | 0.01028 | -0.061 | -96.6634
-11 | -0.9426 | 0.00969 | -0.0605 | -97.2755
-10.5 | -0.8902 | 0.00921 | -0.0602 | -96.6558
-10 | -0.8376 | 0.00874 | -0.06 | -95.8352
-9 | -0.7307 | 0.00786 | -0.0597 | -92.9644
-8.5 | -0.6776 | 0.00729 | -0.0596 | -92.9492
-8 | -0.6229 | 0.00695 | -0.0597 | -89.6259
-7.5 | -0.5674 | 0.00668 | -0.0599 | -84.9401
-7 | -0.5117 | 0.00644 | -0.0602 | -79.4565
-6.5 | -0.4557 | 0.00618 | -0.0605 | -73.7379
-6 | -0.4002 | 0.00585 | -0.0607 | -68.4103
-5.5 | -0.3438 | 0.00558 | -0.0612 | -61.6129
-5 | -0.287 | 0.00542 | -0.0616 | -52.952
-4 | -0.1732 | 0.00502 | -0.0626 | -34.502
-3.5 | -0.1161 | 0.0049 | -0.0632 | -23.6939
-3 | -0.0591 | 0.0048 | -0.0637 | -12.3125
-2.5 | -0.0017 | 0.00465 | -0.0643 | -0.36559
-1.5 | 0.1131 | 0.00446 | -0.0655 | 25.3587
-1 | 0.1704 | 0.00427 | -0.0662 | 39.9063
-0.5 | 0.2275 | 0.00398 | -0.0669 | 57.1608
0 | 0.2836 | 0.00367 | -0.0675 | 77.2752
0.5 | 0.3293 | 0.00419 | -0.0666 | 78.5919
1 | 0.3823 | 0.00446 | -0.0667 | 85.7175
1.5 | 0.435 | 0.00499 | -0.0665 | 87.1743
2 | 0.4884 | 0.00544 | -0.0664 | 89.7794
2.5 | 0.5435 | 0.00573 | -0.0666 | 94.8517
3 | 0.5994 | 0.00592 | -0.0669 | 101.25
3.5 | 0.6553 | 0.00611 | -0.0672 | 107.2504
4 | 0.7108 | 0.00633 | -0.0674 | 112.2907
5 | 0.8208 | 0.00682 | -0.0677 | 120.3519
5.5 | 0.8751 | 0.00712 | -0.0677 | 122.9073
6 | 0.9295 | 0.00738 | -0.0677 | 125.9485
6.5 | 0.9829 | 0.00772 | -0.0676 | 127.3187
7 | 1.0359 | 0.00809 | -0.0673 | 128.047
7.5 | 1.0889 | 0.00843 | -0.0671 | 129.1696
8 | 1.1411 | 0.00883 | -0.0668 | 129.2299
8.5 | 1.1916 | 0.00936 | -0.0661 | 127.3077
9.5 | 1.2928 | 0.01029 | -0.0648 | 125.6365
10 | 1.3418 | 0.01085 | -0.0639 | 123.6682
10.5 | 1.3883 | 0.0116 | -0.0626 | 119.681
11 | 1.4335 | 0.01242 | -0.061 | 115.4187
12 | 1.5231 | 0.01391 | -0.0578 | 109.4968
12.5 | 1.5656 | 0.01472 | -0.0559 | 106.3587
13 | 1.6058 | 0.01555 | -0.0536 | 103.2669
13.5 | 1.6331 | 0.01632 | -0.0487 | 100.0674
14 | 1.6575 | 0.01724 | -0.0435 | 96.1427
14.5 | 1.6864 | 0.01834 | -0.0396 | 91.952
15 | 1.7126 | 0.0197 | -0.0357 | 86.934
15.5 | 1.7354 | 0.02132 | -0.0316 | 81.3977
16 | 1.7514 | 0.02351 | -0.0271 | 74.496
16.5 | 1.7644 | 0.02601 | -0.0227 | 67.8354
17 | 1.7661 | 0.02955 | -0.018 | 59.7665
17.5 | 1.7663 | 0.03344 | -0.0139 | 52.82
18 | 1.7551 | 0.03865 | -0.0103 | 45.4101
18.5 | 1.7314 | 0.04567 | -0.0077 | 37.9111
19 | 1.7151 | 0.05273 | -0.007 | 32.5261
19.5 | 1.6886 | 0.06212 | -0.0085 | 27.1829
20 | 1.6431 | 0.07607 | -0.0141 | 21.5998

## 117. Re 12M Mach 0.25 (1)
BIGFOIL.COM POLAR EXPORT
NACA66-310
NACA66-310 |  |  |  | Cl Max: | 1.001 | at alpha= | 7.5 | deg
JavaFoil+Calcfoil stall+Eppler ext transition |  |  |  | L/D Max: | 134.004 | at alpha= | 6 | deg
Re: | 12000000 |  |  | Cd Min: | 0.00428 | at alpha= | -1 | deg
Mach: | 0.25 |  |  | Cl=0 at alpha= | -2.6917 | deg
|  |  |  | @ Cl=0.1, Cd= | 0.0047527
|  |  |  | @ Cl=0.4, Cd= | 0.08771
|  |  |  | @ Cl=0.6, Cd= | 0.08771
alpha (deg) | Cl | Cd | Cm | Cl/Cd
-12.5 | -0.272 | 0.08164 | -0.024 | -3.327
-12 | -0.314 | 0.07599 | -0.025 | -4.132
-11.5 | -0.351 | 0.07142 | -0.026 | -4.909
-11 | -0.381 | 0.06814 | -0.026 | -5.593
-10.5 | -0.405 | 0.06594 | -0.025 | -6.141
-10 | -0.423 | 0.06023 | -0.027 | -7.015
-9.5 | -0.432 | 0.05747 | -0.026 | -7.512
-9 | -0.434 | 0.05455 | -0.027 | -7.95
-8.5 | -0.43 | 0.0488 | -0.03 | -8.805
-8 | -0.422 | 0.0421 | -0.036 | -10.018
-7.5 | -0.489 | 0.00644 | -0.058 | -75.94
-7 | -0.456 | 0.00621 | -0.059 | -73.549
-6.5 | -0.417 | 0.00625 | -0.06 | -66.765
-6 | -0.372 | 0.00603 | -0.061 | -61.769
-5.5 | -0.323 | 0.00581 | -0.062 | -55.629
-5 | -0.27 | 0.0056 | -0.062 | -48.212
-4.5 | -0.214 | 0.0054 | -0.063 | -39.622
-4 | -0.156 | 0.0053 | -0.064 | -29.442
-3.5 | -0.097 | 0.00515 | -0.065 | -18.875
-3 | -0.037 | 0.00501 | -0.066 | -7.459
-2.5 | 0.023 | 0.00488 | -0.066 | 4.696
-2 | 0.084 | 0.00475 | -0.067 | 17.6
-1.5 | 0.144 | 0.00476 | -0.068 | 30.327
-1 | 0.206 | 0.00428 | -0.069 | 48.069
-0.5 | 0.266 | 0.00429 | -0.07 | 62.058
0 | 0.327 | 0.00435 | -0.07 | 75.146
0.5 | 0.388 | 0.00446 | -0.071 | 86.925
1 | 0.447 | 0.00439 | -0.072 | 101.823
1.5 | 0.507 | 0.00464 | -0.073 | 109.414
2 | 0.566 | 0.00497 | -0.073 | 114.009
2.5 | 0.625 | 0.00599 | -0.074 | 104.251
3 | 0.682 | 0.00614 | -0.075 | 111.002
3.5 | 0.738 | 0.00637 | -0.076 | 115.717
4 | 0.79 | 0.00663 | -0.076 | 119.104
4.5 | 0.839 | 0.00689 | -0.077 | 121.848
5 | 0.883 | 0.00717 | -0.078 | 123.156
5.5 | 0.922 | 0.00742 | -0.078 | 124.374
6 | 0.955 | 0.00712 | -0.079 | 134.004
6.5 | 0.979 | 0.00744 | -0.08 | 131.666
7 | 0.995 | 0.00782 | -0.081 | 127.214
7.5 | 1.001 | 0.00806 | -0.081 | 124.303
8 | 0.997 | 0.00858 | -0.082 | 116.207
8.5 | 0.982 | 0.01104 | -0.083 | 88.932
9 | 0.944 | 0.01164 | -0.083 | 81.133
9.5 | 0.723 | 0.05635 | -0.047 | 12.839
10 | 0.663 | 0.06262 | -0.042 | 10.587
10.5 | 0.597 | 0.06703 | -0.042 | 8.902
11 | 0.522 | 0.07291 | -0.04 | 7.159
11.5 | 0.442 | 0.07913 | -0.04 | 5.581
12 | 0.356 | 0.08374 | -0.041 | 4.246
12.5 | 0.26 | 0.08771 | -0.042 | 2.962

## 118. Re 12M Mach 0.25 (2)
BIGFOIL.COM POLAR EXPORT
NACA66-310
NACA66-310 |  |  |  | Cl Max: | 1.5533 | at alpha= | 12.5 | deg
XFOIL ncrit=9 |  |  |  | L/D Max: | 127.473 | at alpha= | 7 | deg
Re: | 12000000 |  |  | Cd Min: | 0.19031 | at alpha= | 17.5 | deg
Mach: | 0.25 |  |  | Cl=0 at alpha= | -2.4815 | deg
|  |  |  | @ Cl=0.1, Cd= | 0.0044877
|  |  |  | @ Cl=0.4, Cd= | 0.0045548
|  |  |  | @ Cl=0.6, Cd= | 0.0059313
alpha (deg) | Cl | Cd | Cm | Cl/Cd
-16.5 | -0.6071 | 0.17945 | -0.0003 | -3.3831
-16 | -0.5958 | 0.17167 | -0.004 | -3.4706
-15.5 | -0.5808 | 0.16527 | -0.0074 | -3.5142
-15 | -0.5783 | 0.15517 | -0.0115 | -3.7269
-14 | -0.6284 | 0.12238 | -0.0256 | -5.1348
-13.5 | -0.7081 | 0.09651 | -0.0401 | -7.3371
-13 | -0.7864 | 0.061 | -0.0744 | -12.8918
-12 | -0.8583 | 0.03617 | -0.0931 | -23.7296
-11.5 | -0.9797 | 0.01986 | -0.0789 | -49.3303
-11 | -0.9755 | 0.01317 | -0.0729 | -74.0699
-10.5 | -0.929 | 0.01122 | -0.0703 | -82.7986
-10 | -0.8757 | 0.01014 | -0.0686 | -86.3609
-9.5 | -0.8198 | 0.00936 | -0.0673 | -87.5855
-9 | -0.763 | 0.00873 | -0.0663 | -87.3998
-8.5 | -0.7058 | 0.00816 | -0.0654 | -86.4951
-8 | -0.6497 | 0.00743 | -0.0645 | -87.4428
-7.5 | -0.5918 | 0.00699 | -0.064 | -84.6638
-7 | -0.533 | 0.00667 | -0.0638 | -79.91
-6.5 | -0.4742 | 0.00639 | -0.0638 | -74.2097
-6 | -0.4157 | 0.00605 | -0.0637 | -68.7107
-5.5 | -0.3572 | 0.0057 | -0.0637 | -62.6667
-4 | -0.1797 | 0.00509 | -0.0647 | -35.3045
-3.5 | -0.1205 | 0.00492 | -0.0651 | -24.4919
-2.5 | -0.0022 | 0.00466 | -0.0662 | -0.4721
-1.5 | 0.1164 | 0.00446 | -0.0674 | 26.0987
-1 | 0.1755 | 0.0043 | -0.068 | 40.814
-0.5 | 0.2343 | 0.00399 | -0.0687 | 58.7218
0.5 | 0.3389 | 0.00413 | -0.0684 | 82.0581
1 | 0.3928 | 0.00448 | -0.0684 | 87.6786
1.5 | 0.4467 | 0.00504 | -0.0681 | 88.631
2 | 0.5012 | 0.00553 | -0.0678 | 90.6329
2.5 | 0.5585 | 0.00578 | -0.0679 | 96.6263
3 | 0.6161 | 0.00599 | -0.0681 | 102.8548
4 | 0.7311 | 0.00644 | -0.0684 | 113.5248
4.5 | 0.7886 | 0.00667 | -0.0684 | 118.2309
5 | 0.8451 | 0.00699 | -0.0681 | 120.9013
5.5 | 0.902 | 0.00727 | -0.0679 | 124.0715
6 | 0.9583 | 0.0076 | -0.0675 | 126.0921
6.5 | 1.0136 | 0.00803 | -0.0668 | 126.2267
7 | 1.0695 | 0.00839 | -0.0662 | 127.4732
7.5 | 1.1244 | 0.00884 | -0.0653 | 127.1946
8 | 1.1778 | 0.00943 | -0.064 | 124.8993
8.5 | 1.2317 | 0.00995 | -0.0627 | 123.7889
9 | 1.2843 | 0.01058 | -0.0611 | 121.3894
9.5 | 1.3345 | 0.01141 | -0.0589 | 116.9588
10 | 1.3826 | 0.01244 | -0.0563 | 111.1415
10.5 | 1.4282 | 0.01369 | -0.0533 | 104.3243
11 | 1.4739 | 0.01488 | -0.0502 | 99.0524
11.5 | 1.5144 | 0.01649 | -0.0463 | 91.8375
12 | 1.5434 | 0.01852 | -0.0406 | 83.3369
12.5 | 1.5533 | 0.02169 | -0.0326 | 71.6136
13.5 | 1.5016 | 0.03277 | -0.0128 | 45.8224
14 | 1.4489 | 0.0415 | -0.0055 | 34.9133
14.5 | 1.3962 | 0.05124 | -0.0023 | 27.2482
15 | 1.3459 | 0.06269 | -0.0036 | 21.4691
15.5 | 1.3062 | 0.07539 | -0.0092 | 17.3259
16 | 1.2742 | 0.09022 | -0.019 | 14.1233
16.5 | 1.2461 | 0.10773 | -0.0318 | 11.5669
17 | 1.1455 | 0.14474 | -0.0557 | 7.9142
17.5 | 1.0222 | 0.19031 | -0.0849 | 5.3712

## 119. Re 12M Mach 0.50 (1)
BIGFOIL.COM POLAR EXPORT
NACA66-310
NACA66-310 |  |  |  | Cl Max: | 1.202 | at alpha= | 20 | deg
JavaFoil+Calcfoil stall+Eppler ext transition |  |  |  | L/D Max: | 129.848 | at alpha= | 4 | deg
Re: | 12000000 |  |  | Cd Min: | 0.00429 | at alpha= | -1 | deg
Mach: | 0.5 |  |  | Cl=0 at alpha= | -2.6912 | deg
|  |  |  | @ Cl=0.1, Cd= | 0.0046187
|  |  |  | @ Cl=0.4, Cd= | 0.00447
|  |  |  | @ Cl=0.6, Cd= | 0.019504
alpha (deg) | Cl | Cd | Cm | Cl/Cd
-20 | -0.934 | 0.14064 | -0.027 | -6.638
-19.5 | -0.902 | 0.14104 | -0.026 | -6.397
-19 | -0.876 | 0.13386 | -0.026 | -6.545
-18.5 | -0.85 | 0.12604 | -0.027 | -6.746
-18 | -0.824 | 0.13083 | -0.027 | -6.299
-17.5 | -0.797 | 0.12423 | -0.027 | -6.413
-17 | -0.769 | 0.1191 | -0.027 | -6.459
-16.5 | -0.745 | 0.10961 | -0.029 | -6.798
-16 | -0.721 | 0.10082 | -0.031 | -7.151
-15.5 | -0.704 | 0.08572 | -0.034 | -8.216
-15 | -0.662 | 0.10468 | -0.028 | -6.326
-14.5 | -0.637 | 0.09566 | -0.03 | -6.654
-14 | -0.613 | 0.08654 | -0.032 | -7.078
-13.5 | -0.602 | 0.06559 | -0.039 | -9.183
-13 | -0.643 | 0.02101 | -0.051 | -30.591
-12.5 | -0.631 | 0.01406 | -0.054 | -44.881
-12 | -0.5 | 0.08289 | -0.028 | -6.033
-11.5 | -0.474 | 0.07302 | -0.03 | -6.492
-11 | -0.448 | 0.0667 | -0.032 | -6.721
-10.5 | -0.424 | 0.05992 | -0.035 | -7.076
-10 | -0.47 | 0.01223 | -0.058 | -38.404
-9.5 | -0.448 | 0.00959 | -0.061 | -46.717
-9 | -0.417 | 0.00886 | -0.062 | -47.078
-8.5 | -0.312 | 0.06079 | -0.028 | -5.129
-8 | -0.286 | 0.04968 | -0.031 | -5.751
-7.5 | -0.26 | 0.04503 | -0.034 | -5.763
-7 | -0.234 | 0.04081 | -0.038 | -5.732
-6.5 | -0.205 | 0.04213 | -0.032 | -4.866
-6 | -0.261 | 0.04019 | -0.031 | -6.495
-5.5 | -0.329 | 0.0059 | -0.069 | -55.689
-5 | -0.289 | 0.00557 | -0.07 | -51.769
-4.5 | -0.234 | 0.0053 | -0.071 | -44.086
-4 | -0.172 | 0.00515 | -0.072 | -33.419
-3.5 | -0.108 | 0.00501 | -0.072 | -21.467
-3 | -0.042 | 0.00497 | -0.073 | -8.368
-2.5 | 0.026 | 0.00475 | -0.074 | 5.379
-2 | 0.093 | 0.00463 | -0.075 | 20.141
-1.5 | 0.161 | 0.00452 | -0.076 | 35.715
-1 | 0.23 | 0.00429 | -0.077 | 53.546
-0.5 | 0.298 | 0.0043 | -0.078 | 69.236
0 | 0.366 | 0.00441 | -0.079 | 82.952
0.5 | 0.434 | 0.00453 | -0.079 | 95.812
1 | 0.5 | 0.00455 | -0.08 | 109.857
1.5 | 0.566 | 0.00488 | -0.081 | 116.036
2 | 0.632 | 0.00615 | -0.082 | 102.745
2.5 | 0.695 | 0.0064 | -0.083 | 108.634
3 | 0.757 | 0.00666 | -0.084 | 113.642
3.5 | 0.815 | 0.007 | -0.084 | 116.396
4 | 0.865 | 0.00666 | -0.085 | 129.848
4.5 | 0.901 | 0.00698 | -0.086 | 129.106
5 | 0.911 | 0.0074 | -0.087 | 123.143
5.5 | 0.86 | 0.00793 | -0.088 | 108.393
6 | 0.464 | 0.03988 | -0.044 | 11.642
6.5 | 0.491 | 0.04277 | -0.045 | 11.478
7 | 0.639 | 0.01118 | -0.09 | 57.132
7.5 | 0.669 | 0.012 | -0.09 | 55.727
8 | 0.569 | 0.0531 | -0.044 | 10.707
8.5 | 0.734 | 0.01239 | -0.092 | 59.269
9 | 0.765 | 0.01318 | -0.093 | 58.038
9.5 | 0.795 | 0.01418 | -0.093 | 56.07
10 | 0.814 | 0.01673 | -0.092 | 48.631
10.5 | 0.702 | 0.06731 | -0.052 | 10.435
11 | 0.739 | 0.06436 | -0.062 | 11.485
11.5 | 0.914 | 0.01733 | -0.095 | 52.72
12 | 0.935 | 0.0199 | -0.095 | 46.968
12.5 | 0.824 | 0.07157 | -0.067 | 11.516
13 | 0.837 | 0.08514 | -0.059 | 9.826
13.5 | 1.02 | 0.02269 | -0.096 | 44.933
14 | 0.943 | 0.05901 | -0.08 | 15.987
14.5 | 0.917 | 0.0942 | -0.063 | 9.736
15 | 0.946 | 0.09796 | -0.065 | 9.652
15.5 | 0.967 | 0.10871 | -0.063 | 8.896
16 | 0.986 | 0.11157 | -0.059 | 8.841
16.5 | 1.017 | 0.11401 | -0.063 | 8.917
17 | 1.055 | 0.1103 | -0.07 | 9.563
17.5 | 1.082 | 0.11498 | -0.071 | 9.408
18 | 1.089 | 0.13607 | -0.063 | 8.007
18.5 | 1.117 | 0.13903 | -0.065 | 8.035
19 | 1.145 | 0.14214 | -0.067 | 8.057
19.5 | 1.175 | 0.14496 | -0.07 | 8.106
20 | 1.202 | 0.14991 | -0.071 | 8.018

## 120. Re 12M Mach 0.50 (2)
BIGFOIL.COM POLAR EXPORT
NACA66-310
NACA66-310 |  |  |  | Cl Max: | 1.1177 | at alpha= | 20 | deg
XFOIL ncrit=9 |  |  |  | L/D Max: | 122.73 | at alpha= | 5 | deg
Re: | 12000000 |  |  | Cd Min: | 0.30331 | at alpha= | 20 | deg
Mach: | 0.5 |  |  | Cl=0 at alpha= | -2.4689 | deg
|  |  |  | @ Cl=0.1, Cd= | 0.004587
|  |  |  | @ Cl=0.4, Cd= | 0.0040141
|  |  |  | @ Cl=0.6, Cd= | 0.0059912
alpha (deg) | Cl | Cd | Cm | Cl/Cd
-20 | -0.7399 | 0.26295 | 0.034 | -2.8138
-19.5 | -0.7192 | 0.25461 | 0.0292 | -2.8247
-19 | -0.6992 | 0.24601 | 0.0242 | -2.8422
-18.5 | -0.6785 | 0.23737 | 0.0194 | -2.8584
-18 | -0.6579 | 0.22908 | 0.0147 | -2.8719
-17.5 | -0.6387 | 0.22001 | 0.0102 | -2.903
-17 | -0.6205 | 0.21099 | 0.0058 | -2.9409
-16 | -0.5834 | 0.1943 | -0.0028 | -3.0026
-15.5 | -0.565 | 0.18613 | -0.007 | -3.0355
-15 | -0.5452 | 0.17936 | -0.0107 | -3.0397
-14 | -0.518 | 0.16295 | -0.0169 | -3.1789
-13.5 | -0.4914 | 0.15052 | -0.0271 | -3.2647
-13 | -0.4652 | 0.13837 | -0.0377 | -3.362
-12.5 | -0.4338 | 0.12736 | -0.0489 | -3.4061
-12 | -0.4019 | 0.11633 | -0.0608 | -3.4548
-11.5 | -0.3707 | 0.10465 | -0.0741 | -3.5423
-11 | -0.3694 | 0.09665 | -0.0767 | -3.822
-10.5 | -0.3701 | 0.0878 | -0.0807 | -4.2153
-10 | -0.367 | 0.07971 | -0.0849 | -4.6042
-9.5 | -0.3635 | 0.07202 | -0.0889 | -5.0472
-9 | -0.3683 | 0.06304 | -0.0944 | -5.8423
-8.5 | -0.3958 | 0.05057 | -0.1054 | -7.8268
-8 | -0.4268 | 0.04366 | -0.105 | -9.7755
-7.5 | -0.4444 | 0.03847 | -0.0999 | -11.5519
-7 | -0.4642 | 0.0299 | -0.0949 | -15.5251
-6.5 | -0.4587 | 0.02238 | -0.0896 | -20.496
-6 | -0.4421 | 0.01452 | -0.0838 | -30.4477
-5.5 | -0.4104 | 0.0076 | -0.0788 | -54
-5 | -0.3476 | 0.00626 | -0.0762 | -55.5272
-4.5 | -0.2789 | 0.00574 | -0.0749 | -48.5889
-4 | -0.2093 | 0.00544 | -0.0744 | -38.4743
-3.5 | -0.1408 | 0.00513 | -0.0741 | -27.4464
-3 | -0.0725 | 0.00494 | -0.0741 | -14.6761
-2.5 | -0.0042 | 0.00478 | -0.0745 | -0.87866
-1.5 | 0.1308 | 0.00453 | -0.0754 | 28.8742
-1 | 0.1981 | 0.0044 | -0.0761 | 45.0227
-0.5 | 0.2644 | 0.00408 | -0.0768 | 64.8039
0 | 0.331 | 0.00358 | -0.0779 | 92.4581
0.5 | 0.3834 | 0.00378 | -0.0768 | 101.4286
1 | 0.4387 | 0.00456 | -0.0755 | 96.2061
1.5 | 0.4955 | 0.00531 | -0.0741 | 93.3145
2 | 0.5562 | 0.00583 | -0.0733 | 95.4031
2.5 | 0.6214 | 0.00607 | -0.0731 | 102.3723
3 | 0.6871 | 0.00631 | -0.0728 | 108.8906
3.5 | 0.7524 | 0.00661 | -0.0721 | 113.8275
4 | 0.8182 | 0.00692 | -0.0711 | 118.237
4.5 | 0.8832 | 0.00731 | -0.0695 | 120.8208
5 | 0.9487 | 0.00773 | -0.0675 | 122.7296
5.5 | 1.0134 | 0.00828 | -0.0648 | 122.3913
6 | 1.068 | 0.0095 | -0.0596 | 112.4211
6.5 | 1.0963 | 0.01439 | -0.0509 | 76.1849
7.5 | 1.1033 | 0.03131 | -0.0323 | 35.2379
8 | 1.0713 | 0.03769 | -0.0202 | 28.424
8.5 | 1.0316 | 0.04412 | -0.0109 | 23.3817
9 | 0.9917 | 0.05209 | -0.0067 | 19.0382
9.5 | 0.9526 | 0.06203 | -0.0078 | 15.3571
10 | 0.9209 | 0.07411 | -0.0143 | 12.4261
10.5 | 0.9023 | 0.09109 | -0.0281 | 9.9056
11 | 0.8918 | 0.10599 | -0.0384 | 8.414
11.5 | 0.8831 | 0.11986 | -0.0471 | 7.3678
12 | 0.8798 | 0.13303 | -0.0552 | 6.6135
12.5 | 0.8807 | 0.14585 | -0.0629 | 6.0384
13 | 0.8867 | 0.15783 | -0.07 | 5.6181
13.5 | 0.8956 | 0.16941 | -0.0768 | 5.2866
15.5 | 0.9374 | 0.21413 | -0.1001 | 4.3777
16 | 0.955 | 0.22487 | -0.1062 | 4.2469
16.5 | 0.9737 | 0.23526 | -0.1122 | 4.1388
17 | 0.9935 | 0.24522 | -0.1181 | 4.0515
17.5 | 1.0143 | 0.25447 | -0.1238 | 3.9859
18 | 1.0355 | 0.2633 | -0.1295 | 3.9328
18.5 | 1.0558 | 0.27273 | -0.1354 | 3.8712
19 | 1.0763 | 0.28285 | -0.1413 | 3.8052
19.5 | 1.0968 | 0.29331 | -0.1473 | 3.7394
20 | 1.1177 | 0.30331 | -0.1533 | 3.685

## 121. Re 14M Mach 0.00 (1)
BIGFOIL.COM POLAR EXPORT
NACA66-310
NACA66-310 |  |  |  | Cl Max: | 1.05 | at alpha= | 8.5 | deg
JavaFoil+Calcfoil stall+Eppler ext transition |  |  |  | L/D Max: | 136.929 | at alpha= | 7.5 | deg
Re: | 14000000 |  |  | Cd Min: | 0.00451 | at alpha= | -1 | deg
Mach: | 0 |  |  | Cl=0 at alpha= | -2.6897 | deg
|  |  |  | @ Cl=0.1, Cd= | 0.0051153
|  |  |  | @ Cl=0.4, Cd= | 0.0046963
|  |  |  | @ Cl=0.6, Cd= | 0.0057005
alpha (deg) | Cl | Cd | Cm | Cl/Cd
-13.5 | -0.473 | 0.08707 | -0.023 | -5.432
-13 | -0.488 | 0.08471 | -0.023 | -5.766
-12.5 | -0.497 | 0.07927 | -0.024 | -6.275
-12 | -0.504 | 0.07444 | -0.024 | -6.775
-11.5 | -0.508 | 0.07132 | -0.024 | -7.118
-11 | -0.509 | 0.06608 | -0.025 | -7.699
-10.5 | -0.506 | 0.06188 | -0.026 | -8.179
-10 | -0.499 | 0.05892 | -0.026 | -8.467
-9.5 | -0.493 | 0.05125 | -0.032 | -9.612
-9 | -0.476 | 0.04948 | -0.031 | -9.62
-8.5 | -0.559 | 0.0063 | -0.055 | -88.718
-8 | -0.531 | 0.00672 | -0.056 | -78.915
-7.5 | -0.496 | 0.00646 | -0.056 | -76.715
-7 | -0.457 | 0.00616 | -0.057 | -74.088
-6.5 | -0.413 | 0.00593 | -0.058 | -69.633
-6 | -0.366 | 0.00572 | -0.059 | -64.008
-5.5 | -0.316 | 0.00553 | -0.06 | -57.109
-5 | -0.263 | 0.00542 | -0.06 | -48.505
-4.5 | -0.208 | 0.00525 | -0.061 | -39.669
-4 | -0.152 | 0.00515 | -0.062 | -29.439
-3.5 | -0.094 | 0.00498 | -0.063 | -18.903
-3 | -0.036 | 0.00483 | -0.064 | -7.497
-2.5 | 0.022 | 0.00478 | -0.064 | 4.648
-2 | 0.081 | 0.00517 | -0.065 | 15.655
-1.5 | 0.14 | 0.005 | -0.066 | 27.948
-1 | 0.199 | 0.00451 | -0.067 | 44.108
-0.5 | 0.258 | 0.00453 | -0.067 | 56.98
0 | 0.317 | 0.00458 | -0.068 | 69.16
0.5 | 0.376 | 0.00465 | -0.069 | 80.773
1 | 0.433 | 0.00476 | -0.07 | 91.035
1.5 | 0.491 | 0.00489 | -0.07 | 100.563
2 | 0.549 | 0.00489 | -0.071 | 112.145
2.5 | 0.605 | 0.00578 | -0.072 | 104.776
3 | 0.661 | 0.0059 | -0.072 | 112.041
3.5 | 0.716 | 0.00611 | -0.073 | 117.106
4 | 0.768 | 0.00633 | -0.074 | 121.288
4.5 | 0.817 | 0.00654 | -0.075 | 124.845
5 | 0.863 | 0.00679 | -0.075 | 127.109
5.5 | 0.905 | 0.00703 | -0.076 | 128.793
6 | 0.943 | 0.00733 | -0.077 | 128.721
6.5 | 0.976 | 0.00766 | -0.077 | 127.341
7 | 1.003 | 0.00795 | -0.078 | 126.192
7.5 | 1.025 | 0.00749 | -0.079 | 136.929
8 | 1.041 | 0.00789 | -0.079 | 131.928
8.5 | 1.05 | 0.00813 | -0.08 | 129.108
9 | 1.048 | 0.00854 | -0.081 | 122.743
9.5 | 1.033 | 0.01105 | -0.081 | 93.523
10 | 1.011 | 0.0116 | -0.082 | 87.148
10.5 | 0.982 | 0.01229 | -0.082 | 79.873
11 | 0.779 | 0.06346 | -0.049 | 12.271
11.5 | 0.745 | 0.06938 | -0.047 | 10.745
12 | 0.71 | 0.07628 | -0.044 | 9.313
12.5 | 0.677 | 0.08055 | -0.044 | 8.402
13 | 0.642 | 0.08554 | -0.044 | 7.507
13.5 | 0.608 | 0.0901 | -0.044 | 6.743

## 122. Re 14M Mach 0.00 (2)
BIGFOIL.COM POLAR EXPORT
NACA66-310
NACA66-310 |  |  |  | Cl Max: | 1.8257 | at alpha= | 19 | deg
XFOIL ncrit=9 |  |  |  | L/D Max: | 133.498 | at alpha= | 8 | deg
Re: | 14000000 |  |  | Cd Min: | 0.04868 | at alpha= | 20 | deg
Mach: | 0 |  |  | Cl=0 at alpha= | -2.4851 | deg
|  |  |  | @ Cl=0.1, Cd= | 0.0043811
|  |  |  | @ Cl=0.4, Cd= | 0.0046609
|  |  |  | @ Cl=0.6, Cd= | 0.0057861
alpha (deg) | Cl | Cd | Cm | Cl/Cd
-20 | -1.4579 | 0.04757 | -0.071 | -30.6475
-19.5 | -1.4977 | 0.0378 | -0.0745 | -39.6217
-19 | -1.4985 | 0.03336 | -0.0746 | -44.9191
-18.5 | -1.5151 | 0.02805 | -0.0729 | -54.0143
-18 | -1.5164 | 0.02451 | -0.07 | -61.8686
-17.5 | -1.5048 | 0.02221 | -0.0669 | -67.7533
-17 | -1.4922 | 0.02055 | -0.0622 | -72.6131
-16 | -1.4077 | 0.01756 | -0.0625 | -80.1651
-15.5 | -1.3423 | 0.01618 | -0.0671 | -82.9604
-15 | -1.303 | 0.01511 | -0.0656 | -86.2343
-14.5 | -1.2628 | 0.01431 | -0.0639 | -88.246
-14 | -1.221 | 0.01344 | -0.0625 | -90.8482
-13.5 | -1.1762 | 0.01272 | -0.0615 | -92.4686
-12.5 | -1.0833 | 0.01125 | -0.0599 | -96.2933
-12 | -1.0371 | 0.01032 | -0.059 | -100.4942
-11.5 | -0.9883 | 0.00961 | -0.0586 | -102.8408
-11 | -0.9372 | 0.00912 | -0.0584 | -102.7632
-10.5 | -0.8853 | 0.00869 | -0.0583 | -101.8757
-10 | -0.8328 | 0.00827 | -0.0583 | -100.7013
-9.5 | -0.7799 | 0.0079 | -0.0584 | -98.7215
-8.5 | -0.6737 | 0.00701 | -0.0585 | -96.1056
-8 | -0.6192 | 0.00668 | -0.0587 | -92.6946
-7.5 | -0.5643 | 0.00643 | -0.0591 | -87.7605
-7 | -0.5088 | 0.00619 | -0.0595 | -82.1971
-6 | -0.3977 | 0.00568 | -0.0602 | -70.0176
-5.5 | -0.3419 | 0.00542 | -0.0607 | -63.0812
-5 | -0.2854 | 0.00526 | -0.0612 | -54.2586
-4 | -0.1723 | 0.00491 | -0.0623 | -35.0916
-3.5 | -0.1157 | 0.00479 | -0.0628 | -24.1545
-3 | -0.0586 | 0.00468 | -0.0634 | -12.5214
-2.5 | -0.0017 | 0.00455 | -0.064 | -0.37363
-1.5 | 0.1127 | 0.00436 | -0.0653 | 25.8486
-1 | 0.1696 | 0.00422 | -0.0659 | 40.1896
-0.5 | 0.2263 | 0.00399 | -0.0665 | 56.7168
0 | 0.2776 | 0.00415 | -0.0663 | 66.8916
0.5 | 0.3261 | 0.00458 | -0.0658 | 71.2009
1 | 0.3802 | 0.00449 | -0.0664 | 84.6771
1.5 | 0.4335 | 0.00495 | -0.0664 | 87.5758
2 | 0.487 | 0.00537 | -0.0663 | 90.689
2.5 | 0.5424 | 0.0056 | -0.0666 | 96.8571
3 | 0.598 | 0.00578 | -0.067 | 103.4602
3.5 | 0.6538 | 0.00595 | -0.0673 | 109.8824
4 | 0.7089 | 0.00617 | -0.0676 | 114.8947
4.5 | 0.764 | 0.00638 | -0.0679 | 119.7492
5 | 0.8184 | 0.00664 | -0.068 | 123.253
5.5 | 0.8726 | 0.0069 | -0.0681 | 126.4638
6 | 0.9267 | 0.00716 | -0.0682 | 129.4274
6.5 | 0.9798 | 0.0075 | -0.0681 | 130.64
7 | 1.0327 | 0.00783 | -0.068 | 131.8902
7.5 | 1.0855 | 0.00815 | -0.068 | 133.1902
8 | 1.1374 | 0.00852 | -0.0677 | 133.4977
8.5 | 1.1877 | 0.00902 | -0.0672 | 131.6741
9 | 1.2385 | 0.00944 | -0.0668 | 131.197
9.5 | 1.2888 | 0.00987 | -0.0664 | 130.5775
10 | 1.3378 | 0.01037 | -0.0657 | 129.0068
10.5 | 1.3846 | 0.01104 | -0.0647 | 125.4167
11 | 1.4301 | 0.01179 | -0.0634 | 121.2977
11.5 | 1.4761 | 0.01242 | -0.0623 | 118.8486
12 | 1.5212 | 0.01306 | -0.0611 | 116.4778
12.5 | 1.5647 | 0.01376 | -0.0597 | 113.7137
13 | 1.6065 | 0.01449 | -0.058 | 110.8696
13.5 | 1.6459 | 0.01526 | -0.0559 | 107.8571
14.5 | 1.6974 | 0.01676 | -0.0463 | 101.2768
15 | 1.7249 | 0.01783 | -0.0426 | 96.7414
15.5 | 1.7518 | 0.019 | -0.039 | 92.2
16 | 1.7747 | 0.02047 | -0.0352 | 86.6976
16.5 | 1.7956 | 0.02213 | -0.0314 | 81.1387
17 | 1.8109 | 0.02426 | -0.0274 | 74.6455
17.5 | 1.8224 | 0.02678 | -0.0234 | 68.0508
18 | 1.8183 | 0.03078 | -0.0187 | 59.0741
18.5 | 1.823 | 0.03421 | -0.0155 | 53.2885
19 | 1.8257 | 0.03807 | -0.013 | 47.9564
19.5 | 1.8231 | 0.04276 | -0.0109 | 42.6356
20 | 1.8136 | 0.04868 | -0.0098 | 37.2555

## 123. Re 14M Mach 0.10 (1)
BIGFOIL.COM POLAR EXPORT
NACA66-310
NACA66-310 |  |  |  | Cl Max: | 1.043 | at alpha= | 8.5 | deg
JavaFoil+Calcfoil stall+Eppler ext transition |  |  |  | L/D Max: | 138.133 | at alpha= | 7 | deg
Re: | 14000000 |  |  | Cd Min: | 0.00452 | at alpha= | -1 | deg
Mach: | 0.1 |  |  | Cl=0 at alpha= | -2.6897 | deg
|  |  |  | @ Cl=0.1, Cd= | 0.005102
|  |  |  | @ Cl=0.4, Cd= | 0.0046979
|  |  |  | @ Cl=0.6, Cd= | 0.09149
alpha (deg) | Cl | Cd | Cm | Cl/Cd
-13.5 | -0.444 | 0.08746 | -0.023 | -5.081
-13 | -0.463 | 0.08442 | -0.023 | -5.487
-12.5 | -0.476 | 0.08 | -0.024 | -5.944
-12 | -0.485 | 0.07522 | -0.024 | -6.452
-11.5 | -0.492 | 0.07191 | -0.024 | -6.838
-11 | -0.496 | 0.06672 | -0.025 | -7.43
-10.5 | -0.495 | 0.06237 | -0.026 | -7.945
-10 | -0.491 | 0.05941 | -0.026 | -8.263
-9.5 | -0.485 | 0.05317 | -0.03 | -9.117
-9 | -0.47 | 0.05124 | -0.029 | -9.174
-8.5 | -0.555 | 0.00758 | -0.055 | -73.195
-8 | -0.529 | 0.00671 | -0.056 | -78.872
-7.5 | -0.496 | 0.00653 | -0.057 | -75.875
-7 | -0.457 | 0.00623 | -0.058 | -73.391
-6.5 | -0.414 | 0.006 | -0.058 | -69.042
-6 | -0.367 | 0.0057 | -0.059 | -64.479
-5.5 | -0.317 | 0.0056 | -0.06 | -56.658
-5 | -0.264 | 0.00541 | -0.061 | -48.822
-4.5 | -0.209 | 0.00522 | -0.062 | -40.052
-4 | -0.152 | 0.00512 | -0.062 | -29.713
-3.5 | -0.095 | 0.00503 | -0.063 | -18.806
-3 | -0.036 | 0.00486 | -0.064 | -7.487
-2.5 | 0.022 | 0.00476 | -0.065 | 4.689
-2 | 0.081 | 0.00514 | -0.065 | 15.819
-1.5 | 0.141 | 0.00502 | -0.066 | 28.012
-1 | 0.2 | 0.00452 | -0.067 | 44.241
-0.5 | 0.259 | 0.00454 | -0.068 | 57.149
0 | 0.318 | 0.00459 | -0.068 | 69.428
0.5 | 0.378 | 0.00466 | -0.069 | 81.057
1 | 0.436 | 0.00476 | -0.07 | 91.448
1.5 | 0.494 | 0.0049 | -0.071 | 100.756
2 | 0.551 | 0.00562 | -0.071 | 98.184
2.5 | 0.608 | 0.0058 | -0.072 | 104.94
3 | 0.664 | 0.00594 | -0.073 | 111.77
3.5 | 0.719 | 0.0061 | -0.074 | 117.812
4 | 0.771 | 0.00635 | -0.074 | 121.563
4.5 | 0.82 | 0.00658 | -0.075 | 124.702
5 | 0.866 | 0.00681 | -0.076 | 127.221
5.5 | 0.908 | 0.00707 | -0.076 | 128.369
6 | 0.945 | 0.00734 | -0.077 | 128.817
6.5 | 0.977 | 0.00775 | -0.078 | 126.123
7 | 1.003 | 0.00726 | -0.078 | 138.133
7.5 | 1.023 | 0.00754 | -0.079 | 135.677
8 | 1.037 | 0.00794 | -0.08 | 130.632
8.5 | 1.043 | 0.00821 | -0.08 | 127.138
9 | 1.037 | 0.00864 | -0.081 | 120.11
9.5 | 1.018 | 0.01121 | -0.082 | 90.86
10 | 0.991 | 0.01179 | -0.082 | 84.019
10.5 | 0.952 | 0.01277 | -0.082 | 74.505
11 | 0.754 | 0.06375 | -0.049 | 11.819
11.5 | 0.714 | 0.07137 | -0.044 | 9.999
12 | 0.675 | 0.07714 | -0.042 | 8.754
12.5 | 0.637 | 0.08195 | -0.042 | 7.778
13 | 0.599 | 0.08713 | -0.043 | 6.874
13.5 | 0.56 | 0.09149 | -0.043 | 6.126

## 124. Re 14M Mach 0.10 (2)
BIGFOIL.COM POLAR EXPORT
NACA66-310
NACA66-310 |  |  |  | Cl Max: | 1.7842 | at alpha= | 17.5 | deg
XFOIL ncrit=9 |  |  |  | L/D Max: | 133.021 | at alpha= | 7.5 | deg
Re: | 14000000 |  |  | Cd Min: | 0.07736 | at alpha= | -19 | deg
Mach: | 0.1 |  |  | Cl=0 at alpha= | -2.4844 | deg
|  |  |  | @ Cl=0.1, Cd= | 0.0043831
|  |  |  | @ Cl=0.4, Cd= | 0.0046539
|  |  |  | @ Cl=0.6, Cd= | 0.0057963
alpha (deg) | Cl | Cd | Cm | Cl/Cd
-19 | -1.2297 | 0.07736 | -0.0509 | -15.8958
-18.5 | -1.3464 | 0.04774 | -0.074 | -28.2028
-18 | -1.41 | 0.03564 | -0.0781 | -39.5623
-17.5 | -1.4479 | 0.02839 | -0.0763 | -51.0004
-17 | -1.4421 | 0.02541 | -0.0733 | -56.7532
-16.5 | -1.4475 | 0.02217 | -0.0679 | -65.2909
-16 | -1.4181 | 0.02001 | -0.066 | -70.8696
-15.5 | -1.3553 | 0.01801 | -0.0702 | -75.2526
-15 | -1.3066 | 0.01639 | -0.0708 | -79.7193
-14.5 | -1.2695 | 0.01541 | -0.0683 | -82.3816
-14 | -1.2294 | 0.01432 | -0.0662 | -85.852
-13.5 | -1.1851 | 0.01347 | -0.0648 | -87.9807
-13 | -1.1399 | 0.01255 | -0.0635 | -90.8287
-12.5 | -1.092 | 0.01181 | -0.0625 | -92.464
-12 | -1.0435 | 0.01105 | -0.0617 | -94.4344
-11.5 | -0.9966 | 0.00997 | -0.0606 | -99.9599
-11 | -0.9456 | 0.00935 | -0.0601 | -101.1337
-10.5 | -0.8932 | 0.00887 | -0.0598 | -100.699
-10 | -0.8401 | 0.00841 | -0.0596 | -99.893
-8.5 | -0.6789 | 0.00711 | -0.0594 | -95.4852
-8 | -0.6241 | 0.00673 | -0.0595 | -92.734
-7 | -0.5126 | 0.00622 | -0.0601 | -82.4116
-6.5 | -0.4567 | 0.006 | -0.0604 | -76.1167
-6 | -0.4005 | 0.00572 | -0.0608 | -70.0175
-5.5 | -0.3443 | 0.00544 | -0.0611 | -63.2904
-5 | -0.2874 | 0.00527 | -0.0616 | -54.5351
-4 | -0.1735 | 0.00492 | -0.0626 | -35.2642
-3.5 | -0.1165 | 0.00479 | -0.0632 | -24.3215
-3 | -0.0591 | 0.00468 | -0.0638 | -12.6282
-2.5 | -0.0018 | 0.00455 | -0.0643 | -0.3956
-2 | 0.0558 | 0.00446 | -0.065 | 12.5112
-1.5 | 0.1133 | 0.00436 | -0.0656 | 25.9862
-0.5 | 0.2276 | 0.00399 | -0.0669 | 57.0426
0.5 | 0.3278 | 0.00457 | -0.0661 | 71.7287
1 | 0.3821 | 0.0045 | -0.0668 | 84.9111
1.5 | 0.4356 | 0.00496 | -0.0667 | 87.8226
2 | 0.4894 | 0.00538 | -0.0666 | 90.9665
2.5 | 0.5451 | 0.00561 | -0.0669 | 97.1658
3 | 0.6011 | 0.0058 | -0.0672 | 103.6379
3.5 | 0.6572 | 0.00596 | -0.0676 | 110.2685
4 | 0.7126 | 0.00619 | -0.0678 | 115.1212
4.5 | 0.7682 | 0.0064 | -0.068 | 120.0312
5 | 0.8228 | 0.00667 | -0.0681 | 123.3583
6 | 0.932 | 0.0072 | -0.0682 | 129.4444
6.5 | 0.9855 | 0.00755 | -0.0681 | 130.5298
7 | 1.0389 | 0.00788 | -0.0679 | 131.8401
7.5 | 1.0921 | 0.00821 | -0.0677 | 133.0207
8 | 1.1442 | 0.00862 | -0.0673 | 132.7378
9 | 1.2465 | 0.00954 | -0.0662 | 130.6604
9.5 | 1.297 | 0.01001 | -0.0656 | 129.5704
10 | 1.3458 | 0.0106 | -0.0646 | 126.9623
10.5 | 1.3921 | 0.01139 | -0.0632 | 122.2212
11.5 | 1.4856 | 0.01272 | -0.0606 | 116.7925
12 | 1.5308 | 0.01341 | -0.0592 | 114.1536
12.5 | 1.5743 | 0.01417 | -0.0574 | 111.1009
13 | 1.6157 | 0.01498 | -0.0553 | 107.8571
13.5 | 1.6518 | 0.01581 | -0.0521 | 104.4782
14 | 1.6718 | 0.01655 | -0.0458 | 101.0151
14.5 | 1.7006 | 0.01763 | -0.0418 | 96.4606
15 | 1.7271 | 0.0189 | -0.0377 | 91.381
15.5 | 1.7478 | 0.02065 | -0.0332 | 84.6392
16 | 1.7572 | 0.02333 | -0.0278 | 75.3193
16.5 | 1.7673 | 0.02603 | -0.0231 | 67.8947
17 | 1.7776 | 0.0288 | -0.019 | 61.7222
17.5 | 1.7842 | 0.03203 | -0.0152 | 55.704
18 | 1.7835 | 0.03611 | -0.0117 | 49.3908
18.5 | 1.7758 | 0.0412 | -0.0089 | 43.1019
19 | 1.7657 | 0.04708 | -0.0073 | 37.5042
19.5 | 1.748 | 0.05454 | -0.007 | 32.0499
20 | 1.7162 | 0.06495 | -0.0093 | 26.4234

## 125. Re 14M Mach 0.25 (1)
BIGFOIL.COM POLAR EXPORT
NACA66-310
NACA66-310 |  |  |  | Cl Max: | 1.001 | at alpha= | 7.5 | deg
JavaFoil+Calcfoil stall+Eppler ext transition |  |  |  | L/D Max: | 135.207 | at alpha= | 6.5 | deg
Re: | 14000000 |  |  | Cd Min: | 0.00449 | at alpha= | -1 | deg
Mach: | 0.25 |  |  | Cl=0 at alpha= | -2.6917 | deg
|  |  |  | @ Cl=0.1, Cd= | 0.0049373
|  |  |  | @ Cl=0.4, Cd= | 0.08616
|  |  |  | @ Cl=0.6, Cd= | 0.08616
alpha (deg) | Cl | Cd | Cm | Cl/Cd
-13 | -0.223 | 0.08572 | -0.024 | -2.607
-12.5 | -0.272 | 0.08134 | -0.025 | -3.34
-12 | -0.314 | 0.07514 | -0.025 | -4.179
-11.5 | -0.351 | 0.07132 | -0.026 | -4.916
-11 | -0.381 | 0.06773 | -0.026 | -5.628
-10.5 | -0.405 | 0.06537 | -0.025 | -6.196
-10 | -0.423 | 0.0598 | -0.027 | -7.068
-9.5 | -0.432 | 0.05733 | -0.027 | -7.534
-9 | -0.434 | 0.05406 | -0.027 | -8.025
-8.5 | -0.43 | 0.04888 | -0.03 | -8.789
-8 | -0.513 | 0.00656 | -0.057 | -78.322
-7.5 | -0.489 | 0.00627 | -0.058 | -77.938
-7 | -0.457 | 0.00644 | -0.059 | -70.904
-6.5 | -0.417 | 0.0061 | -0.06 | -68.409
-6 | -0.372 | 0.00589 | -0.061 | -63.225
-5.5 | -0.323 | 0.00568 | -0.062 | -56.88
-5 | -0.27 | 0.00549 | -0.062 | -49.204
-4.5 | -0.214 | 0.00529 | -0.063 | -40.453
-4 | -0.156 | 0.00519 | -0.064 | -30.091
-3.5 | -0.097 | 0.00503 | -0.065 | -19.314
-3 | -0.037 | 0.00489 | -0.066 | -7.639
-2.5 | 0.023 | 0.00482 | -0.066 | 4.753
-2 | 0.084 | 0.0049 | -0.067 | 17.051
-1.5 | 0.144 | 0.00504 | -0.068 | 28.646
-1 | 0.206 | 0.00449 | -0.069 | 45.757
-0.5 | 0.266 | 0.00454 | -0.07 | 58.602
0 | 0.327 | 0.0046 | -0.07 | 71.055
0.5 | 0.388 | 0.00468 | -0.071 | 82.842
1 | 0.447 | 0.00478 | -0.072 | 93.596
1.5 | 0.507 | 0.0049 | -0.073 | 103.443
2 | 0.566 | 0.0057 | -0.073 | 99.381
2.5 | 0.625 | 0.00584 | -0.074 | 106.963
3 | 0.682 | 0.00604 | -0.075 | 112.91
3.5 | 0.738 | 0.00627 | -0.076 | 117.706
4 | 0.79 | 0.00648 | -0.076 | 121.922
4.5 | 0.839 | 0.0067 | -0.077 | 125.271
5 | 0.883 | 0.00699 | -0.078 | 126.398
5.5 | 0.922 | 0.00725 | -0.078 | 127.265
6 | 0.955 | 0.00764 | -0.079 | 124.944
6.5 | 0.979 | 0.00724 | -0.08 | 135.207
7 | 0.995 | 0.00765 | -0.081 | 130.039
7.5 | 1.001 | 0.00791 | -0.081 | 126.554
8 | 0.997 | 0.00836 | -0.082 | 119.334
8.5 | 0.982 | 0.01075 | -0.083 | 91.348
9 | 0.945 | 0.01135 | -0.083 | 83.303
9.5 | 0.726 | 0.05501 | -0.049 | 13.196
10 | 0.663 | 0.0624 | -0.042 | 10.627
10.5 | 0.597 | 0.06677 | -0.042 | 8.938
11 | 0.522 | 0.07303 | -0.041 | 7.15
11.5 | 0.442 | 0.07832 | -0.04 | 5.64
12 | 0.356 | 0.08298 | -0.041 | 4.286
12.5 | 0.26 | 0.08616 | -0.042 | 3.016

## 126. Re 14M Mach 0.25 (2)
BIGFOIL.COM POLAR EXPORT
NACA66-310
NACA66-310 |  |  |  | Cl Max: | 1.576 | at alpha= | 12.5 | deg
XFOIL ncrit=9 |  |  |  | L/D Max: | 131.507 | at alpha= | 7 | deg
Re: | 14000000 |  |  | Cd Min: | 0.18354 | at alpha= | 17.5 | deg
Mach: | 0.25 |  |  | Cl=0 at alpha= | -2.4815 | deg
|  |  |  | @ Cl=0.1, Cd= | 0.0043907
|  |  |  | @ Cl=0.4, Cd= | 0.0045783
|  |  |  | @ Cl=0.6, Cd= | 0.0057977
alpha (deg) | Cl | Cd | Cm | Cl/Cd
-16.5 | -0.612 | 0.17813 | -0.0003 | -3.4357
-16 | -0.5996 | 0.17081 | -0.0039 | -3.5103
-15.5 | -0.5838 | 0.16472 | -0.0072 | -3.5442
-15 | -0.5958 | 0.15019 | -0.0129 | -3.967
-14.5 | -0.5824 | 0.14378 | -0.0161 | -4.0506
-14 | -0.6411 | 0.11974 | -0.0267 | -5.3541
-13 | -0.8332 | 0.05104 | -0.0856 | -16.3245
-12.5 | -0.8572 | 0.03762 | -0.0998 | -22.7858
-12 | -0.9157 | 0.03174 | -0.0889 | -28.85
-11.5 | -1.0159 | 0.01573 | -0.076 | -64.5836
-11 | -0.9791 | 0.0128 | -0.0725 | -76.4922
-10.5 | -0.9335 | 0.01075 | -0.0698 | -86.8372
-10 | -0.8795 | 0.00968 | -0.0681 | -90.8574
-9.5 | -0.8233 | 0.00894 | -0.0668 | -92.0917
-9 | -0.766 | 0.00835 | -0.0659 | -91.7365
-8.5 | -0.7083 | 0.00782 | -0.0651 | -90.5754
-8 | -0.651 | 0.00724 | -0.0644 | -89.9171
-7.5 | -0.5932 | 0.00676 | -0.0639 | -87.7515
-7 | -0.5343 | 0.00644 | -0.0637 | -82.9658
-6.5 | -0.4753 | 0.00618 | -0.0636 | -76.9094
-6 | -0.4162 | 0.00591 | -0.0637 | -70.423
-5.5 | -0.3577 | 0.00557 | -0.0637 | -64.219
-5 | -0.2984 | 0.00533 | -0.064 | -55.985
-4 | -0.1798 | 0.00498 | -0.0647 | -36.1044
-3.5 | -0.1208 | 0.00481 | -0.0651 | -25.1143
-3 | -0.0614 | 0.0047 | -0.0657 | -13.0638
-2.5 | -0.0022 | 0.00457 | -0.0662 | -0.4814
-2 | 0.0572 | 0.00447 | -0.0668 | 12.7964
-1.5 | 0.1166 | 0.00436 | -0.0674 | 26.7431
-1 | 0.1756 | 0.00425 | -0.0681 | 41.3176
-0.5 | 0.2345 | 0.004 | -0.0687 | 58.625
0.5 | 0.3373 | 0.00451 | -0.0679 | 74.7894
1 | 0.3927 | 0.00451 | -0.0684 | 87.0732
1.5 | 0.4472 | 0.00502 | -0.0682 | 89.0837
2 | 0.5026 | 0.00544 | -0.068 | 92.3897
2.5 | 0.5602 | 0.00566 | -0.0683 | 98.9753
3 | 0.618 | 0.00586 | -0.0685 | 105.4608
3.5 | 0.6761 | 0.00603 | -0.0688 | 112.1227
4 | 0.7334 | 0.00629 | -0.0688 | 116.5978
4.5 | 0.7909 | 0.00651 | -0.0688 | 121.49
5 | 0.8475 | 0.00683 | -0.0686 | 124.0849
5.5 | 0.9047 | 0.00708 | -0.0685 | 127.7825
6 | 0.961 | 0.00742 | -0.0681 | 129.5148
6.5 | 1.0169 | 0.00781 | -0.0675 | 130.2049
7 | 1.0731 | 0.00816 | -0.0669 | 131.5074
7.5 | 1.1278 | 0.00864 | -0.0659 | 130.5324
8.5 | 1.2364 | 0.00966 | -0.0635 | 127.9917
9 | 1.289 | 0.0103 | -0.0619 | 125.1456
9.5 | 1.3394 | 0.01114 | -0.0598 | 120.2334
10 | 1.3882 | 0.01212 | -0.0572 | 114.538
10.5 | 1.4369 | 0.01309 | -0.0547 | 109.7708
11 | 1.484 | 0.01417 | -0.0517 | 104.7283
11.5 | 1.5267 | 0.01559 | -0.0481 | 97.9282
12 | 1.5613 | 0.01745 | -0.0432 | 89.4728
12.5 | 1.576 | 0.02016 | -0.0354 | 78.1746
13 | 1.5706 | 0.02434 | -0.0262 | 64.5275
13.5 | 1.5407 | 0.02973 | -0.0157 | 51.8231
14 | 1.4937 | 0.03759 | -0.0075 | 39.7366
14.5 | 1.4413 | 0.04675 | -0.0027 | 30.8299
15 | 1.3912 | 0.05725 | -0.0021 | 24.3004
15.5 | 1.3492 | 0.06906 | -0.0057 | 19.5366
16 | 1.3145 | 0.08285 | -0.0137 | 15.866
16.5 | 1.2843 | 0.09911 | -0.0252 | 12.9583
17 | 1.2582 | 0.11732 | -0.0382 | 10.7245
17.5 | 1.0447 | 0.18354 | -0.0811 | 5.6919

## 127. Re 14M Mach 0.50 (1)
BIGFOIL.COM POLAR EXPORT
NACA66-310
NACA66-310 |  |  |  | Cl Max: | 1.195 | at alpha= | 20 | deg
JavaFoil+Calcfoil stall+Eppler ext transition |  |  |  | L/D Max: | 132.913 | at alpha= | 4 | deg
Re: | 14000000 |  |  | Cd Min: | 0.00451 | at alpha= | -1 | deg
Mach: | 0.5 |  |  | Cl=0 at alpha= | -2.6912 | deg
|  |  |  | @ Cl=0.1, Cd= | 0.0048427
|  |  |  | @ Cl=0.4, Cd= | 0.00472
|  |  |  | @ Cl=0.6, Cd= | 0.019292
alpha (deg) | Cl | Cd | Cm | Cl/Cd
-20 | -0.932 | 0.14622 | -0.027 | -6.374
-19.5 | -0.904 | 0.14354 | -0.026 | -6.295
-19 | -0.877 | 0.13623 | -0.027 | -6.437
-18.5 | -0.852 | 0.12885 | -0.027 | -6.609
-18 | -0.824 | 0.12767 | -0.028 | -6.458
-17.5 | -0.798 | 0.12325 | -0.028 | -6.471
-17 | -0.77 | 0.11696 | -0.028 | -6.587
-16.5 | -0.747 | 0.10704 | -0.03 | -6.978
-16 | -0.724 | 0.09706 | -0.032 | -7.462
-15.5 | -0.715 | 0.07521 | -0.037 | -9.512
-15 | -0.663 | 0.10268 | -0.029 | -6.453
-14.5 | -0.637 | 0.09472 | -0.03 | -6.728
-14 | -0.614 | 0.08432 | -0.033 | -7.285
-13.5 | -0.622 | 0.04982 | -0.043 | -12.478
-13 | -0.653 | 0.01724 | -0.052 | -37.872
-12.5 | -0.633 | 0.01323 | -0.054 | -47.89
-12 | -0.5 | 0.08092 | -0.029 | -6.181
-11.5 | -0.474 | 0.07206 | -0.03 | -6.582
-11 | -0.448 | 0.06673 | -0.032 | -6.721
-10.5 | -0.425 | 0.05824 | -0.036 | -7.305
-10 | -0.475 | 0.01076 | -0.059 | -44.159
-9.5 | -0.449 | 0.00928 | -0.061 | -48.345
-9 | -0.417 | 0.00862 | -0.062 | -48.42
-8.5 | -0.312 | 0.05982 | -0.028 | -5.213
-8 | -0.286 | 0.04913 | -0.031 | -5.816
-7.5 | -0.26 | 0.04456 | -0.035 | -5.83
-7 | -0.285 | 0.00759 | -0.065 | -37.527
-6.5 | -0.205 | 0.04185 | -0.032 | -4.9
-6 | -0.261 | 0.03981 | -0.031 | -6.558
-5.5 | -0.329 | 0.00571 | -0.069 | -57.542
-5 | -0.289 | 0.00547 | -0.07 | -52.744
-4.5 | -0.234 | 0.00521 | -0.071 | -44.848
-4 | -0.172 | 0.00505 | -0.072 | -34.048
-3.5 | -0.108 | 0.00525 | -0.072 | -20.516
-3 | -0.042 | 0.00482 | -0.073 | -8.618
-2.5 | 0.026 | 0.00468 | -0.074 | 5.462
-2 | 0.093 | 0.00482 | -0.075 | 19.355
-1.5 | 0.161 | 0.00504 | -0.076 | 32.023
-1 | 0.23 | 0.00451 | -0.077 | 50.99
-0.5 | 0.298 | 0.00457 | -0.078 | 65.13
0 | 0.366 | 0.00466 | -0.079 | 78.406
0.5 | 0.434 | 0.00478 | -0.079 | 90.71
1 | 0.5 | 0.0049 | -0.08 | 102.033
1.5 | 0.566 | 0.00497 | -0.081 | 113.84
2 | 0.632 | 0.00602 | -0.082 | 104.873
2.5 | 0.695 | 0.00625 | -0.083 | 111.302
3 | 0.757 | 0.00647 | -0.084 | 116.979
3.5 | 0.815 | 0.00681 | -0.084 | 119.778
4 | 0.865 | 0.00651 | -0.085 | 132.913
4.5 | 0.901 | 0.00679 | -0.086 | 132.641
5 | 0.912 | 0.00717 | -0.087 | 127.139
5.5 | 0.86 | 0.00772 | -0.088 | 111.379
6 | 0.465 | 0.03915 | -0.047 | 11.887
6.5 | 0.491 | 0.04272 | -0.044 | 11.487
7 | 0.639 | 0.01091 | -0.09 | 58.55
7.5 | 0.67 | 0.01171 | -0.09 | 57.167
8 | 0.569 | 0.05211 | -0.044 | 10.913
8.5 | 0.734 | 0.01204 | -0.092 | 60.98
9 | 0.766 | 0.01282 | -0.093 | 59.743
9.5 | 0.796 | 0.01376 | -0.093 | 57.822
10 | 0.822 | 0.01541 | -0.093 | 53.302
10.5 | 0.702 | 0.06746 | -0.052 | 10.411
11 | 0.752 | 0.0569 | -0.069 | 13.225
11.5 | 0.915 | 0.01676 | -0.095 | 54.612
12 | 0.938 | 0.01891 | -0.095 | 49.632
12.5 | 0.857 | 0.05388 | -0.078 | 15.911
13 | 0.84 | 0.08285 | -0.061 | 10.133
13.5 | 1.025 | 0.02132 | -0.096 | 48.07
14 | 1.028 | 0.02847 | -0.094 | 36.112
14.5 | 0.924 | 0.08912 | -0.066 | 10.368
15 | 0.953 | 0.09237 | -0.068 | 10.314
15.5 | 0.969 | 0.10614 | -0.064 | 9.131
16 | 0.989 | 0.11281 | -0.061 | 8.766
16.5 | 1.017 | 0.11693 | -0.064 | 8.699
17 | 1.047 | 0.11866 | -0.067 | 8.827
17.5 | 1.073 | 0.12506 | -0.067 | 8.583
18 | 1.089 | 0.14386 | -0.063 | 7.569
18.5 | 1.115 | 0.14639 | -0.064 | 7.62
19 | 1.142 | 0.15309 | -0.066 | 7.459
19.5 | 1.169 | 0.15932 | -0.067 | 7.34
20 | 1.195 | 0.16428 | -0.068 | 7.274

## 128. Re 14M Mach 0.50 (2)
BIGFOIL.COM POLAR EXPORT
NACA66-310
NACA66-310 |  |  |  | Cl Max: | 1.0185 | at alpha= | 5.5 | deg
XFOIL ncrit=9 |  |  |  | L/D Max: | 126.795 | at alpha= | 5 | deg
Re: | 14000000 |  |  | Cd Min: | 0.00805 | at alpha= | 5.5 | deg
Mach: | 0.5 |  |  | Cl=0 at alpha= | -99 | deg
|  |  |  | @ Cl=0.1, Cd= | 0.00367
|  |  |  | @ Cl=0.4, Cd= | 0.0043869
|  |  |  | @ Cl=0.6, Cd= | 0.0058623
alpha (deg) | Cl | Cd | Cm | Cl/Cd
0 | 0.331 | 0.00367 | -0.0778 | 90.1907
0.5 | 0.3793 | 0.00426 | -0.0758 | 89.0376
1 | 0.438 | 0.00462 | -0.0754 | 94.8052
1.5 | 0.4966 | 0.00526 | -0.0744 | 94.4106
2 | 0.5585 | 0.00571 | -0.0738 | 97.8109
2.5 | 0.6239 | 0.00595 | -0.0736 | 104.8571
3 | 0.6901 | 0.00616 | -0.0733 | 112.0292
3.5 | 0.7556 | 0.00645 | -0.0726 | 117.1473
4 | 0.8219 | 0.00674 | -0.0717 | 121.9436
4.5 | 0.8872 | 0.00713 | -0.0702 | 124.432
5 | 0.9535 | 0.00752 | -0.0684 | 126.7952
5.5 | 1.0185 | 0.00805 | -0.0657 | 126.5217

## 129. Re 16M Mach 0.00 (1)
BIGFOIL.COM POLAR EXPORT
NACA66-310
NACA66-310 |  |  |  | Cl Max: | 1.05 | at alpha= | 8.5 | deg
JavaFoil+Calcfoil stall+Eppler ext transition |  |  |  | L/D Max: | 139.623 | at alpha= | 7.5 | deg
Re: | 16000000 |  |  | Cd Min: | 0.00464 | at alpha= | -1 | deg
Mach: | 0 |  |  | Cl=0 at alpha= | -2.6897 | deg
|  |  |  | @ Cl=0.1, Cd= | 0.0052085
|  |  |  | @ Cl=0.4, Cd= | 0.0048363
|  |  |  | @ Cl=0.6, Cd= | 0.0056845
alpha (deg) | Cl | Cd | Cm | Cl/Cd
-13.5 | -0.473 | 0.08689 | -0.024 | -5.444
-13 | -0.489 | 0.0837 | -0.023 | -5.837
-12.5 | -0.498 | 0.07918 | -0.024 | -6.285
-12 | -0.505 | 0.07322 | -0.025 | -6.895
-11.5 | -0.508 | 0.0711 | -0.024 | -7.144
-11 | -0.51 | 0.06426 | -0.027 | -7.939
-10.5 | -0.507 | 0.06131 | -0.027 | -8.264
-10 | -0.499 | 0.0585 | -0.027 | -8.533
-9.5 | -0.493 | 0.05089 | -0.032 | -9.69
-9 | -0.477 | 0.04852 | -0.032 | -9.834
-8.5 | -0.56 | 0.00655 | -0.055 | -85.394
-8 | -0.531 | 0.0066 | -0.056 | -80.397
-7.5 | -0.496 | 0.00634 | -0.056 | -78.206
-7 | -0.457 | 0.00603 | -0.057 | -75.703
-6.5 | -0.413 | 0.00582 | -0.058 | -71.052
-6 | -0.366 | 0.00562 | -0.059 | -65.173
-5.5 | -0.316 | 0.00543 | -0.06 | -58.175
-5 | -0.263 | 0.00532 | -0.06 | -49.463
-4.5 | -0.208 | 0.00514 | -0.061 | -40.506
-4 | -0.152 | 0.00504 | -0.062 | -30.057
-3.5 | -0.094 | 0.00494 | -0.063 | -19.066
-3 | -0.036 | 0.00505 | -0.064 | -7.168
-2.5 | 0.022 | 0.00521 | -0.064 | 4.264
-2 | 0.081 | 0.00526 | -0.065 | 15.377
-1.5 | 0.14 | 0.0051 | -0.066 | 27.428
-1 | 0.199 | 0.00464 | -0.067 | 42.928
-0.5 | 0.258 | 0.00469 | -0.067 | 55.044
0 | 0.317 | 0.00472 | -0.068 | 67.116
0.5 | 0.376 | 0.00479 | -0.069 | 78.465
1 | 0.433 | 0.0049 | -0.07 | 88.43
1.5 | 0.491 | 0.00503 | -0.07 | 97.655
2 | 0.549 | 0.00573 | -0.071 | 95.808
2.5 | 0.605 | 0.00568 | -0.072 | 106.57
3 | 0.661 | 0.0058 | -0.072 | 114.021
3.5 | 0.716 | 0.006 | -0.073 | 119.274
4 | 0.768 | 0.00625 | -0.074 | 122.921
4.5 | 0.817 | 0.00642 | -0.075 | 127.182
5 | 0.863 | 0.00664 | -0.075 | 129.915
5.5 | 0.905 | 0.00689 | -0.076 | 131.374
6 | 0.943 | 0.00718 | -0.077 | 131.324
6.5 | 0.976 | 0.00753 | -0.077 | 129.567
7 | 1.003 | 0.00779 | -0.078 | 128.789
7.5 | 1.025 | 0.00734 | -0.079 | 139.623
8 | 1.041 | 0.00772 | -0.079 | 134.863
8.5 | 1.05 | 0.00797 | -0.08 | 131.788
9 | 1.048 | 0.00842 | -0.081 | 124.513
9.5 | 1.034 | 0.01085 | -0.081 | 95.262
10 | 1.012 | 0.01137 | -0.082 | 88.974
10.5 | 0.982 | 0.01201 | -0.082 | 81.767
11 | 0.788 | 0.05846 | -0.054 | 13.473
11.5 | 0.746 | 0.06864 | -0.048 | 10.875
12 | 0.711 | 0.07572 | -0.044 | 9.387
12.5 | 0.677 | 0.08002 | -0.044 | 8.462
13 | 0.643 | 0.08464 | -0.044 | 7.592
13.5 | 0.608 | 0.08963 | -0.044 | 6.781

## 130. Re 16M Mach 0.00 (2)
BIGFOIL.COM POLAR EXPORT
NACA66-310
NACA66-310 |  |  |  | Cl Max: | 1.8515 | at alpha= | 19.5 | deg
XFOIL ncrit=9 |  |  |  | L/D Max: | 136.512 | at alpha= | 7.5 | deg
Re: | 16000000 |  |  | Cd Min: | 0.04531 | at alpha= | -20 | deg
Mach: | 0 |  |  | Cl=0 at alpha= | -2.4851 | deg
|  |  |  | @ Cl=0.1, Cd= | 0.0043175
|  |  |  | @ Cl=0.4, Cd= | 0.004678
|  |  |  | @ Cl=0.6, Cd= | 0.0056817
alpha (deg) | Cl | Cd | Cm | Cl/Cd
-20 | -1.4771 | 0.04531 | -0.0719 | -32.5999
-19.5 | -1.5118 | 0.0365 | -0.0745 | -41.4192
-19 | -1.512 | 0.03224 | -0.0742 | -46.8983
-18.5 | -1.5262 | 0.02728 | -0.0722 | -55.9457
-18 | -1.5305 | 0.02361 | -0.0689 | -64.8242
-17.5 | -1.5218 | 0.02123 | -0.0651 | -71.6816
-17 | -1.5024 | 0.01969 | -0.0613 | -76.3027
-16.5 | -1.4635 | 0.01816 | -0.0608 | -80.5892
-16 | -1.4006 | 0.01665 | -0.065 | -84.1201
-15.5 | -1.3474 | 0.01552 | -0.0667 | -86.817
-15 | -1.3116 | 0.01457 | -0.0644 | -90.0206
-14.5 | -1.2701 | 0.01377 | -0.0629 | -92.2367
-14 | -1.2269 | 0.01297 | -0.0617 | -94.5952
-13.5 | -1.1814 | 0.01226 | -0.0608 | -96.3622
-13 | -1.135 | 0.01155 | -0.06 | -98.2684
-12 | -1.0391 | 0.01011 | -0.0588 | -102.7794
-11.5 | -0.9907 | 0.00936 | -0.0582 | -105.844
-11 | -0.9395 | 0.00886 | -0.0581 | -106.0384
-10.5 | -0.8874 | 0.00843 | -0.058 | -105.2669
-10 | -0.8348 | 0.00803 | -0.058 | -103.9601
-9.5 | -0.7815 | 0.00766 | -0.0582 | -102.0235
-9 | -0.7279 | 0.00731 | -0.0583 | -99.5759
-8.5 | -0.6745 | 0.00685 | -0.0584 | -98.4672
-8 | -0.6203 | 0.00652 | -0.0586 | -95.138
-7.5 | -0.5651 | 0.00626 | -0.059 | -90.2716
-7 | -0.5097 | 0.00603 | -0.0593 | -84.5274
-6 | -0.398 | 0.00558 | -0.0602 | -71.3262
-5 | -0.2857 | 0.00513 | -0.0612 | -55.692
-4 | -0.1725 | 0.00482 | -0.0623 | -35.7884
-3.5 | -0.1157 | 0.00469 | -0.0628 | -24.6695
-2.5 | -0.0017 | 0.00446 | -0.0641 | -0.38117
-2 | 0.0555 | 0.00438 | -0.0647 | 12.6712
-1.5 | 0.1125 | 0.0043 | -0.0653 | 26.1628
0 | 0.2743 | 0.00451 | -0.0657 | 60.8204
0.5 | 0.3251 | 0.0048 | -0.0655 | 67.7292
1 | 0.3801 | 0.00453 | -0.0664 | 83.9073
1.5 | 0.4339 | 0.00493 | -0.0665 | 88.0122
2 | 0.488 | 0.0053 | -0.0665 | 92.0755
2.5 | 0.5437 | 0.00549 | -0.0669 | 99.0346
3 | 0.5994 | 0.00568 | -0.0672 | 105.5282
3.5 | 0.6553 | 0.00584 | -0.0676 | 112.2089
4 | 0.7105 | 0.00605 | -0.0679 | 117.438
4.5 | 0.7657 | 0.00625 | -0.0682 | 122.512
5 | 0.8201 | 0.00651 | -0.0683 | 125.9754
5.5 | 0.8746 | 0.00676 | -0.0685 | 129.3787
6 | 0.9288 | 0.00701 | -0.0686 | 132.4964
6.5 | 0.9818 | 0.00736 | -0.0685 | 133.3967
7 | 1.0352 | 0.00765 | -0.0685 | 135.3203
7.5 | 1.088 | 0.00797 | -0.0684 | 136.5119
8 | 1.1398 | 0.00835 | -0.0682 | 136.503
9 | 1.2418 | 0.00921 | -0.0674 | 134.8317
9.5 | 1.2921 | 0.00965 | -0.067 | 133.8964
10 | 1.3411 | 0.01016 | -0.0663 | 131.998
11 | 1.4348 | 0.01147 | -0.0643 | 125.0915
11.5 | 1.4814 | 0.01207 | -0.0633 | 122.7341
12 | 1.527 | 0.01268 | -0.0621 | 120.4259
12.5 | 1.571 | 0.01335 | -0.0608 | 117.6779
13 | 1.6136 | 0.01406 | -0.0592 | 114.7653
13.5 | 1.6541 | 0.0148 | -0.0573 | 111.7635
14 | 1.689 | 0.01555 | -0.0543 | 108.6174
14.5 | 1.7089 | 0.01625 | -0.0483 | 105.1631
15 | 1.7369 | 0.01725 | -0.0445 | 100.6899
15.5 | 1.7628 | 0.01843 | -0.0406 | 95.6484
16 | 1.7844 | 0.01996 | -0.0365 | 89.3988
16.5 | 1.8048 | 0.02161 | -0.0326 | 83.5169
17 | 1.8205 | 0.02369 | -0.0285 | 76.8468
17.5 | 1.8272 | 0.02657 | -0.0239 | 68.7693
18 | 1.8387 | 0.02917 | -0.0204 | 63.0339
18.5 | 1.8461 | 0.03227 | -0.0171 | 57.2079
19 | 1.851 | 0.03577 | -0.0143 | 51.7473
19.5 | 1.8515 | 0.03996 | -0.012 | 46.3338
20 | 1.8457 | 0.0452 | -0.0103 | 40.8341

## 131. Re 16M Mach 0.10 (1)
BIGFOIL.COM POLAR EXPORT
NACA66-310
NACA66-310 |  |  |  | Cl Max: | 1.043 | at alpha= | 8.5 | deg
JavaFoil+Calcfoil stall+Eppler ext transition |  |  |  | L/D Max: | 138.074 | at alpha= | 7.5 | deg
Re: | 16000000 |  |  | Cd Min: | 0.00467 | at alpha= | -1 | deg
Mach: | 0.1 |  |  | Cl=0 at alpha= | -2.6897 | deg
|  |  |  | @ Cl=0.1, Cd= | 0.0052262
|  |  |  | @ Cl=0.4, Cd= | 0.0048355
|  |  |  | @ Cl=0.6, Cd= | 0.09158
alpha (deg) | Cl | Cd | Cm | Cl/Cd
-13.5 | -0.444 | 0.08738 | -0.024 | -5.087
-13 | -0.463 | 0.08354 | -0.023 | -5.546
-12.5 | -0.476 | 0.07902 | -0.024 | -6.019
-12 | -0.485 | 0.07478 | -0.024 | -6.49
-11.5 | -0.492 | 0.07169 | -0.024 | -6.861
-11 | -0.497 | 0.06525 | -0.026 | -7.611
-10.5 | -0.496 | 0.06212 | -0.026 | -7.981
-10 | -0.491 | 0.05885 | -0.026 | -8.344
-9.5 | -0.485 | 0.05337 | -0.03 | -9.079
-9 | -0.471 | 0.05024 | -0.031 | -9.378
-8.5 | -0.556 | 0.00741 | -0.055 | -74.987
-8 | -0.529 | 0.00659 | -0.056 | -80.324
-7.5 | -0.496 | 0.00642 | -0.057 | -77.24
-7 | -0.457 | 0.00611 | -0.058 | -74.761
-6.5 | -0.414 | 0.00589 | -0.058 | -70.309
-6 | -0.367 | 0.00568 | -0.059 | -64.661
-5.5 | -0.317 | 0.0055 | -0.06 | -57.637
-5 | -0.264 | 0.00531 | -0.061 | -49.804
-4.5 | -0.209 | 0.0052 | -0.062 | -40.209
-4 | -0.152 | 0.00504 | -0.062 | -30.225
-3.5 | -0.095 | 0.00492 | -0.063 | -19.219
-3 | -0.036 | 0.00506 | -0.064 | -7.195
-2.5 | 0.022 | 0.0052 | -0.065 | 4.297
-2 | 0.081 | 0.00528 | -0.065 | 15.415
-1.5 | 0.141 | 0.00511 | -0.066 | 27.5
-1 | 0.2 | 0.00467 | -0.067 | 42.809
-0.5 | 0.259 | 0.00469 | -0.068 | 55.317
0 | 0.318 | 0.00473 | -0.068 | 67.366
0.5 | 0.378 | 0.00479 | -0.069 | 78.884
1 | 0.436 | 0.00491 | -0.07 | 88.713
1.5 | 0.494 | 0.00504 | -0.071 | 98.068
2 | 0.551 | 0.00573 | -0.071 | 96.154
2.5 | 0.608 | 0.00567 | -0.072 | 107.323
3 | 0.664 | 0.00584 | -0.073 | 113.745
3.5 | 0.719 | 0.00602 | -0.074 | 119.374
4 | 0.771 | 0.00624 | -0.074 | 123.582
4.5 | 0.821 | 0.00644 | -0.075 | 127.43
5 | 0.866 | 0.00668 | -0.076 | 129.645
5.5 | 0.908 | 0.00691 | -0.076 | 131.387
6 | 0.945 | 0.00723 | -0.077 | 130.652
6.5 | 0.977 | 0.00754 | -0.078 | 129.545
7 | 1.003 | 0.00787 | -0.078 | 127.555
7.5 | 1.023 | 0.00741 | -0.079 | 138.074
8 | 1.037 | 0.00775 | -0.08 | 133.775
8.5 | 1.043 | 0.00807 | -0.08 | 129.266
9 | 1.037 | 0.00847 | -0.081 | 122.544
9.5 | 1.019 | 0.01096 | -0.082 | 92.946
10 | 0.991 | 0.01153 | -0.082 | 85.992
10.5 | 0.955 | 0.01231 | -0.082 | 77.583
11 | 0.756 | 0.0621 | -0.051 | 12.177
11.5 | 0.713 | 0.07135 | -0.044 | 10
12 | 0.676 | 0.07723 | -0.043 | 8.749
12.5 | 0.638 | 0.08103 | -0.044 | 7.877
13 | 0.599 | 0.08573 | -0.043 | 6.987
13.5 | 0.561 | 0.09158 | -0.043 | 6.123

## 132. Re 16M Mach 0.10 (2)
BIGFOIL.COM POLAR EXPORT
NACA66-310
NACA66-310 |  |  |  | Cl Max: | 1.8109 | at alpha= | 18 | deg
XFOIL ncrit=9 |  |  |  | L/D Max: | 136.314 | at alpha= | 7.5 | deg
Re: | 16000000 |  |  | Cd Min: | 0.05825 | at alpha= | 20 | deg
Mach: | 0.1 |  |  | Cl=0 at alpha= | -2.4843 | deg
|  |  |  | @ Cl=0.1, Cd= | 0.0043182
|  |  |  | @ Cl=0.4, Cd= | 0.0046667
|  |  |  | @ Cl=0.6, Cd= | 0.0056815
alpha (deg) | Cl | Cd | Cm | Cl/Cd
-18.5 | -1.356 | 0.04667 | -0.0744 | -29.0551
-18 | -1.414 | 0.03539 | -0.0779 | -39.9548
-17.5 | -1.4603 | 0.02755 | -0.0755 | -53.0054
-17 | -1.4533 | 0.02473 | -0.0724 | -58.7667
-16 | -1.4141 | 0.01888 | -0.0682 | -74.8994
-15.5 | -1.3494 | 0.01697 | -0.0726 | -79.5168
-15 | -1.3172 | 0.01577 | -0.0694 | -83.5257
-14.5 | -1.2782 | 0.01478 | -0.0671 | -86.4817
-14 | -1.2363 | 0.01377 | -0.0653 | -89.7821
-13.5 | -1.1911 | 0.01295 | -0.064 | -91.9768
-13 | -1.1449 | 0.0121 | -0.0628 | -94.6198
-12.5 | -1.0963 | 0.01138 | -0.0619 | -96.3357
-11.5 | -0.9987 | 0.00976 | -0.0603 | -102.3258
-11 | -0.948 | 0.00909 | -0.0598 | -104.2904
-10.5 | -0.8954 | 0.0086 | -0.0595 | -104.1163
-10 | -0.8422 | 0.00817 | -0.0593 | -103.0845
-9.5 | -0.7882 | 0.00777 | -0.0593 | -101.4414
-9 | -0.734 | 0.0074 | -0.0593 | -99.1892
-8.5 | -0.6797 | 0.00696 | -0.0593 | -97.658
-8 | -0.6252 | 0.00658 | -0.0594 | -95.0152
-7.5 | -0.5695 | 0.0063 | -0.0596 | -90.3968
-7 | -0.5136 | 0.00606 | -0.0599 | -84.7525
-6.5 | -0.4573 | 0.00583 | -0.0603 | -78.4391
-6 | -0.4008 | 0.00561 | -0.0607 | -71.4439
-5.5 | -0.3447 | 0.00532 | -0.0611 | -64.7932
-5 | -0.2876 | 0.00514 | -0.0616 | -55.9533
-4.5 | -0.2307 | 0.005 | -0.0621 | -46.14
-4 | -0.1737 | 0.00483 | -0.0626 | -35.9627
-3.5 | -0.1165 | 0.00469 | -0.0632 | -24.8401
-3 | -0.0593 | 0.0046 | -0.0638 | -12.8913
-2.5 | -0.0018 | 0.00446 | -0.0644 | -0.40359
-1.5 | 0.1131 | 0.0043 | -0.0656 | 26.3023
-1 | 0.1704 | 0.0042 | -0.0662 | 40.5714
0 | 0.2759 | 0.0045 | -0.066 | 61.3111
0.5 | 0.3268 | 0.00479 | -0.0658 | 68.2255
1 | 0.382 | 0.00453 | -0.0667 | 84.3267
1.5 | 0.436 | 0.00494 | -0.0668 | 88.2591
2 | 0.4904 | 0.00531 | -0.0668 | 92.354
2.5 | 0.5465 | 0.0055 | -0.0671 | 99.3636
3 | 0.6025 | 0.00569 | -0.0675 | 105.8875
3.5 | 0.6587 | 0.00585 | -0.0678 | 112.5983
4 | 0.7143 | 0.00607 | -0.0681 | 117.6771
4.5 | 0.7699 | 0.00627 | -0.0684 | 122.7911
5 | 0.8246 | 0.00654 | -0.0684 | 126.0856
5.5 | 0.8796 | 0.00678 | -0.0686 | 129.7345
6 | 0.9341 | 0.00704 | -0.0686 | 132.6847
7 | 1.0414 | 0.0077 | -0.0684 | 135.2468
7.5 | 1.0946 | 0.00803 | -0.0682 | 136.3138
8 | 1.1467 | 0.00845 | -0.0678 | 135.7041
8.5 | 1.1982 | 0.0089 | -0.0673 | 134.6292
9 | 1.2499 | 0.00931 | -0.0669 | 134.2535
9.5 | 1.3003 | 0.00979 | -0.0662 | 132.8192
10 | 1.3491 | 0.01041 | -0.0652 | 129.5965
10.5 | 1.3965 | 0.01111 | -0.064 | 125.6976
11 | 1.4443 | 0.01171 | -0.0629 | 123.339
11.5 | 1.4912 | 0.01235 | -0.0616 | 120.7449
12 | 1.537 | 0.01301 | -0.0602 | 118.1399
12.5 | 1.5811 | 0.01375 | -0.0585 | 114.9891
13 | 1.6234 | 0.01453 | -0.0565 | 111.7275
13.5 | 1.6629 | 0.01536 | -0.0541 | 108.2617
14 | 1.6912 | 0.01618 | -0.0495 | 104.5241
14.5 | 1.7114 | 0.01712 | -0.0435 | 99.965
15 | 1.7386 | 0.01832 | -0.0394 | 94.9017
15.5 | 1.7569 | 0.02018 | -0.0345 | 87.0614
16 | 1.7686 | 0.02264 | -0.0292 | 78.1184
16.5 | 1.7856 | 0.02474 | -0.025 | 72.1746
17 | 1.7984 | 0.02724 | -0.0209 | 66.0206
17.5 | 1.8077 | 0.03015 | -0.017 | 59.9569
18 | 1.8109 | 0.03376 | -0.0134 | 53.6404
18.5 | 1.8079 | 0.03821 | -0.0102 | 47.3148
19 | 1.8019 | 0.04334 | -0.008 | 41.5759
19.5 | 1.7897 | 0.0497 | -0.0069 | 36.0101
20 | 1.7664 | 0.05825 | -0.0075 | 30.3245

## 133. Re 16M Mach 0.25 (1)
BIGFOIL.COM POLAR EXPORT
NACA66-310
NACA66-310 |  |  |  | Cl Max: | 1.002 | at alpha= | 7.5 | deg
JavaFoil+Calcfoil stall+Eppler ext transition |  |  |  | L/D Max: | 137.207 | at alpha= | 6.5 | deg
Re: | 16000000 |  |  | Cd Min: | 0.00468 | at alpha= | -1 | deg
Mach: | 0.25 |  |  | Cl=0 at alpha= | -2.6917 | deg
|  |  |  | @ Cl=0.1, Cd= | 0.005046
|  |  |  | @ Cl=0.4, Cd= | 0.08607
|  |  |  | @ Cl=0.6, Cd= | 0.08607
alpha (deg) | Cl | Cd | Cm | Cl/Cd
-13 | -0.224 | 0.08524 | -0.024 | -2.622
-12.5 | -0.272 | 0.08079 | -0.025 | -3.363
-12 | -0.314 | 0.07469 | -0.026 | -4.205
-11.5 | -0.351 | 0.07073 | -0.026 | -4.958
-11 | -0.381 | 0.06763 | -0.026 | -5.638
-10.5 | -0.405 | 0.06466 | -0.026 | -6.265
-10 | -0.422 | 0.06072 | -0.026 | -6.958
-9.5 | -0.432 | 0.05699 | -0.027 | -7.581
-9 | -0.434 | 0.05382 | -0.027 | -8.063
-8.5 | -0.43 | 0.04845 | -0.031 | -8.876
-8 | -0.513 | 0.00642 | -0.057 | -80.002
-7.5 | -0.489 | 0.00611 | -0.058 | -80.079
-7 | -0.457 | 0.0063 | -0.059 | -72.417
-6.5 | -0.417 | 0.00598 | -0.06 | -69.8
-6 | -0.372 | 0.00578 | -0.061 | -64.452
-5.5 | -0.323 | 0.00557 | -0.062 | -57.972
-5 | -0.27 | 0.00538 | -0.062 | -50.227
-4.5 | -0.214 | 0.00527 | -0.063 | -40.615
-4 | -0.156 | 0.0051 | -0.064 | -30.62
-3.5 | -0.097 | 0.00499 | -0.065 | -19.479
-3 | -0.037 | 0.00488 | -0.066 | -7.652
-2.5 | 0.023 | 0.00522 | -0.066 | 4.395
-2 | 0.084 | 0.00503 | -0.067 | 16.61
-1.5 | 0.144 | 0.00509 | -0.068 | 28.362
-1 | 0.206 | 0.00468 | -0.069 | 43.916
-0.5 | 0.266 | 0.0047 | -0.07 | 56.708
0 | 0.327 | 0.00472 | -0.07 | 69.293
0.5 | 0.388 | 0.00482 | -0.071 | 80.496
1 | 0.448 | 0.00493 | -0.072 | 90.841
1.5 | 0.507 | 0.00509 | -0.073 | 99.608
2 | 0.566 | 0.00578 | -0.073 | 98.004
2.5 | 0.625 | 0.00574 | -0.074 | 108.9
3 | 0.682 | 0.00596 | -0.075 | 114.47
3.5 | 0.738 | 0.00612 | -0.076 | 120.44
4 | 0.79 | 0.00636 | -0.076 | 124.222
4.5 | 0.839 | 0.00659 | -0.077 | 127.277
5 | 0.883 | 0.00686 | -0.078 | 128.709
5.5 | 0.922 | 0.00712 | -0.079 | 129.539
6 | 0.955 | 0.0075 | -0.079 | 127.267
6.5 | 0.979 | 0.00714 | -0.08 | 137.207
7 | 0.995 | 0.00755 | -0.081 | 131.881
7.5 | 1.002 | 0.00773 | -0.081 | 129.508
8 | 0.997 | 0.00815 | -0.082 | 122.303
8.5 | 0.982 | 0.00847 | -0.083 | 116.003
9 | 0.946 | 0.0111 | -0.083 | 85.209
9.5 | 0.735 | 0.05058 | -0.055 | 14.525
10 | 0.664 | 0.06159 | -0.043 | 10.778
10.5 | 0.597 | 0.0657 | -0.043 | 9.091
11 | 0.522 | 0.07173 | -0.041 | 7.281
11.5 | 0.442 | 0.07848 | -0.041 | 5.63
12 | 0.356 | 0.08187 | -0.042 | 4.345
12.5 | 0.26 | 0.08607 | -0.043 | 3.02

## 134. Re 16M Mach 0.25 (2)
BIGFOIL.COM POLAR EXPORT
NACA66-310
NACA66-310 |  |  |  | Cl Max: | 1.5947 | at alpha= | 13 | deg
XFOIL ncrit=9 |  |  |  | L/D Max: | 134.825 | at alpha= | 7 | deg
Re: | 16000000 |  |  | Cd Min: | 0.19454 | at alpha= | 18 | deg
Mach: | 0.25 |  |  | Cl=0 at alpha= | -2.4815 | deg
|  |  |  | @ Cl=0.1, Cd= | 0.0043249
|  |  |  | @ Cl=0.4, Cd= | 0.0046097
|  |  |  | @ Cl=0.6, Cd= | 0.0056823
alpha (deg) | Cl | Cd | Cm | Cl/Cd
-16.5 | -0.6147 | 0.17759 | -0.0002 | -3.4613
-16 | -0.6023 | 0.17028 | -0.0038 | -3.5371
-15 | -0.6086 | 0.14681 | -0.0139 | -4.1455
-14.5 | -0.6331 | 0.131 | -0.0211 | -4.8328
-14 | -0.6889 | 0.10661 | -0.0363 | -6.4619
-13.5 | -0.7453 | 0.08255 | -0.0555 | -9.0285
-13 | -0.9041 | 0.03593 | -0.1032 | -25.1628
-12.5 | -0.9321 | 0.03293 | -0.0945 | -28.3055
-12 | -1.0264 | 0.02107 | -0.0814 | -48.7138
-11.5 | -1.0292 | 0.01427 | -0.0748 | -72.1233
-11 | -0.9848 | 0.01217 | -0.0719 | -80.9203
-10.5 | -0.9362 | 0.01044 | -0.0695 | -89.6743
-10 | -0.8824 | 0.00938 | -0.0678 | -94.0725
-9.5 | -0.8259 | 0.00862 | -0.0665 | -95.8121
-9 | -0.7683 | 0.00807 | -0.0656 | -95.2045
-8.5 | -0.7102 | 0.00756 | -0.0648 | -93.9418
-8 | -0.6521 | 0.0071 | -0.0642 | -91.8451
-7.5 | -0.5942 | 0.00659 | -0.0637 | -90.1669
-7 | -0.5354 | 0.00627 | -0.0635 | -85.3907
-6.5 | -0.4761 | 0.006 | -0.0635 | -79.35
-5.5 | -0.358 | 0.00545 | -0.0637 | -65.6881
-5 | -0.2988 | 0.00521 | -0.0639 | -57.3512
-4.5 | -0.2394 | 0.00505 | -0.0643 | -47.4059
-3.5 | -0.1209 | 0.00471 | -0.0651 | -25.6688
-3 | -0.0617 | 0.00461 | -0.0657 | -13.3839
-2.5 | -0.0022 | 0.00448 | -0.0662 | -0.49107
-2 | 0.0572 | 0.00439 | -0.0669 | 13.0296
-1.5 | 0.1164 | 0.0043 | -0.0675 | 27.0698
-1 | 0.1755 | 0.00422 | -0.0681 | 41.5877
-0.5 | 0.234 | 0.00403 | -0.0687 | 58.0645
0 | 0.2849 | 0.00441 | -0.068 | 64.6032
0.5 | 0.3362 | 0.00475 | -0.0676 | 70.7789
1 | 0.3925 | 0.00455 | -0.0684 | 86.2637
1.5 | 0.4478 | 0.00499 | -0.0683 | 89.7395
2 | 0.5038 | 0.00536 | -0.0683 | 93.9925
2.5 | 0.5617 | 0.00555 | -0.0686 | 101.2072
3 | 0.6196 | 0.00575 | -0.0688 | 107.7565
3.5 | 0.6777 | 0.00593 | -0.0691 | 114.2833
4 | 0.7353 | 0.00615 | -0.0692 | 119.561
4.5 | 0.7928 | 0.00638 | -0.0692 | 124.2633
5.5 | 0.907 | 0.00693 | -0.0689 | 130.8802
6 | 0.9633 | 0.00728 | -0.0685 | 132.3214
6.5 | 1.0197 | 0.00762 | -0.068 | 133.8189
7 | 1.0759 | 0.00798 | -0.0674 | 134.8246
7.5 | 1.1307 | 0.00846 | -0.0664 | 133.6525
8 | 1.1857 | 0.00892 | -0.0654 | 132.926
8.5 | 1.2401 | 0.00943 | -0.0642 | 131.5058
9 | 1.2927 | 0.01009 | -0.0625 | 128.1169
9.5 | 1.3431 | 0.01095 | -0.0603 | 122.6575
10 | 1.3943 | 0.01172 | -0.0582 | 118.9676
10.5 | 1.444 | 0.01262 | -0.0558 | 114.4216
11 | 1.4919 | 0.01363 | -0.0529 | 109.4571
11.5 | 1.5363 | 0.01493 | -0.0495 | 102.9002
12 | 1.5749 | 0.01663 | -0.0452 | 94.7023
12.5 | 1.5941 | 0.01902 | -0.0378 | 83.8118
13 | 1.5947 | 0.02274 | -0.0289 | 70.1275
14 | 1.5308 | 0.03451 | -0.0095 | 44.3582
14.5 | 1.4798 | 0.04322 | -0.0035 | 34.2388
15 | 1.4287 | 0.05316 | -0.0014 | 26.8755
15.5 | 1.385 | 0.06432 | -0.0035 | 21.533
16 | 1.3482 | 0.07725 | -0.0099 | 17.4524
16.5 | 1.3156 | 0.09273 | -0.0203 | 14.1874
17 | 1.2908 | 0.10956 | -0.0325 | 11.7817
17.5 | 1.2581 | 0.12956 | -0.0458 | 9.7106
18 | 1.0483 | 0.19454 | -0.0883 | 5.3886

## 135. Re 16M Mach 0.50 (1)
BIGFOIL.COM POLAR EXPORT
NACA66-310
NACA66-310 |  |  |  | Cl Max: | 1.194 | at alpha= | 20 | deg
JavaFoil+Calcfoil stall+Eppler ext transition |  |  |  | L/D Max: | 135.632 | at alpha= | 4.5 | deg
Re: | 16000000 |  |  | Cd Min: | 0.00472 | at alpha= | -1 | deg
Mach: | 0.5 |  |  | Cl=0 at alpha= | -2.6912 | deg
|  |  |  | @ Cl=0.1, Cd= | 0.0050941
|  |  |  | @ Cl=0.4, Cd= | 0.004875
|  |  |  | @ Cl=0.6, Cd= | 0.019029
alpha (deg) | Cl | Cd | Cm | Cl/Cd
-20 | -0.929 | 0.15655 | -0.026 | -5.934
-19.5 | -0.902 | 0.15412 | -0.026 | -5.852
-19 | -0.875 | 0.1435 | -0.026 | -6.1
-18.5 | -0.85 | 0.13613 | -0.027 | -6.24
-18 | -0.825 | 0.12754 | -0.028 | -6.469
-17.5 | -0.798 | 0.1222 | -0.028 | -6.532
-17 | -0.771 | 0.11593 | -0.028 | -6.654
-16.5 | -0.749 | 0.10458 | -0.03 | -7.158
-16 | -0.728 | 0.09271 | -0.033 | -7.855
-15.5 | -0.733 | 0.06072 | -0.04 | -12.069
-15 | -0.663 | 0.10263 | -0.029 | -6.46
-14.5 | -0.638 | 0.09329 | -0.03 | -6.839
-14 | -0.616 | 0.08267 | -0.033 | -7.449
-13.5 | -0.655 | 0.02976 | -0.048 | -21.995
-13 | -0.657 | 0.01597 | -0.053 | -41.105
-12.5 | -0.635 | 0.01276 | -0.055 | -49.75
-12 | -0.5 | 0.07863 | -0.029 | -6.363
-11.5 | -0.475 | 0.07153 | -0.031 | -6.634
-11 | -0.449 | 0.06581 | -0.032 | -6.823
-10.5 | -0.427 | 0.05691 | -0.037 | -7.497
-10 | -0.477 | 0.01035 | -0.059 | -46.065
-9.5 | -0.449 | 0.00908 | -0.061 | -49.466
-9 | -0.418 | 0.00843 | -0.062 | -49.579
-8.5 | -0.312 | 0.05834 | -0.028 | -5.345
-8 | -0.286 | 0.04889 | -0.032 | -5.846
-7.5 | -0.26 | 0.04379 | -0.036 | -5.947
-7 | -0.286 | 0.00732 | -0.066 | -39.091
-6.5 | -0.205 | 0.04169 | -0.033 | -4.92
-6 | -0.261 | 0.03987 | -0.031 | -6.55
-5.5 | -0.329 | 0.00563 | -0.069 | -58.394
-5 | -0.289 | 0.00539 | -0.07 | -53.588
-4.5 | -0.234 | 0.00512 | -0.071 | -45.651
-4 | -0.172 | 0.00531 | -0.072 | -32.372
-3.5 | -0.108 | 0.00511 | -0.072 | -21.075
-3 | -0.042 | 0.00496 | -0.073 | -8.374
-2.5 | 0.026 | 0.00498 | -0.074 | 5.138
-2 | 0.093 | 0.00509 | -0.075 | 18.332
-1.5 | 0.161 | 0.00513 | -0.076 | 31.456
-1 | 0.23 | 0.00472 | -0.077 | 48.691
-0.5 | 0.298 | 0.00476 | -0.078 | 62.551
0 | 0.366 | 0.00484 | -0.079 | 75.503
0.5 | 0.434 | 0.00491 | -0.079 | 88.293
1 | 0.5 | 0.00507 | -0.08 | 98.63
1.5 | 0.566 | 0.00527 | -0.081 | 107.516
2 | 0.632 | 0.0059 | -0.082 | 107.034
2.5 | 0.695 | 0.00614 | -0.083 | 113.334
3 | 0.757 | 0.00635 | -0.084 | 119.196
3.5 | 0.815 | 0.00669 | -0.084 | 121.9
4 | 0.865 | 0.00703 | -0.085 | 123.028
4.5 | 0.901 | 0.00664 | -0.086 | 135.632
5 | 0.912 | 0.00704 | -0.087 | 129.443
5.5 | 0.86 | 0.00761 | -0.088 | 113.093
6 | 0.574 | 0.00799 | -0.088 | 71.829
6.5 | 0.491 | 0.04242 | -0.046 | 11.581
7 | 0.639 | 0.01066 | -0.09 | 59.938
7.5 | 0.67 | 0.01146 | -0.091 | 58.479
8 | 0.569 | 0.05196 | -0.044 | 10.949
8.5 | 0.735 | 0.01175 | -0.092 | 62.529
9 | 0.766 | 0.01252 | -0.093 | 61.195
9.5 | 0.796 | 0.01347 | -0.093 | 59.105
10 | 0.823 | 0.01493 | -0.093 | 55.132
10.5 | 0.703 | 0.06652 | -0.053 | 10.574
11 | 0.849 | 0.02272 | -0.09 | 37.36
11.5 | 0.916 | 0.01635 | -0.095 | 56.049
12 | 0.94 | 0.01835 | -0.095 | 51.253
12.5 | 0.933 | 0.0275 | -0.091 | 33.912
13 | 0.842 | 0.0804 | -0.063 | 10.477
13.5 | 1.028 | 0.02039 | -0.097 | 50.397
14 | 1.041 | 0.0251 | -0.095 | 41.461
14.5 | 0.936 | 0.08113 | -0.071 | 11.538
15 | 0.953 | 0.09258 | -0.068 | 10.29
15.5 | 0.971 | 0.10378 | -0.065 | 9.357
16 | 0.986 | 0.1218 | -0.06 | 8.099
16.5 | 1.013 | 0.12649 | -0.061 | 8.008
17 | 1.041 | 0.12942 | -0.063 | 8.044
17.5 | 1.067 | 0.13549 | -0.064 | 7.877
18 | 1.089 | 0.1488 | -0.063 | 7.315
18.5 | 1.115 | 0.15573 | -0.064 | 7.159
19 | 1.141 | 0.16354 | -0.065 | 6.976
19.5 | 1.169 | 0.16402 | -0.067 | 7.125
20 | 1.194 | 0.17151 | -0.068 | 6.964

## 136. Re 16M Mach 0.50 (2)
BIGFOIL.COM POLAR EXPORT
NACA66-310
NACA66-310 |  |  |  | Cl Max: | 1.1247 | at alpha= | 7 | deg
XFOIL ncrit=9 |  |  |  | L/D Max: | 129.759 | at alpha= | 5.5 | deg
Re: | 16000000 |  |  | Cd Min: | 0.13024 | at alpha= | 12 | deg
Mach: | 0.5 |  |  | Cl=0 at alpha= | -99 | deg
|  |  |  | @ Cl=0.1, Cd= | 0.00399
|  |  |  | @ Cl=0.4, Cd= | 0.0046189
|  |  |  | @ Cl=0.6, Cd= | 0.0057423
alpha (deg) | Cl | Cd | Cm | Cl/Cd
0 | 0.3268 | 0.00399 | -0.0769 | 81.9048
0.5 | 0.377 | 0.0046 | -0.0752 | 81.9565
1 | 0.4378 | 0.00465 | -0.0754 | 94.1505
1.5 | 0.4975 | 0.00522 | -0.0746 | 95.3065
2 | 0.5605 | 0.00561 | -0.0741 | 99.9109
2.5 | 0.6262 | 0.00583 | -0.074 | 107.4099
3 | 0.6926 | 0.00603 | -0.0738 | 114.859
3.5 | 0.7583 | 0.00632 | -0.0731 | 119.9842
4 | 0.8248 | 0.0066 | -0.0723 | 124.9697
4.5 | 0.8907 | 0.00696 | -0.0708 | 127.9741
5.5 | 1.0225 | 0.00788 | -0.0663 | 129.7589
6 | 1.0813 | 0.0089 | -0.0617 | 121.4944
6.5 | 1.1097 | 0.01323 | -0.0527 | 83.8776
7 | 1.1247 | 0.02238 | -0.0441 | 50.2547
7.5 | 1.1131 | 0.03063 | -0.0334 | 36.3402
8 | 1.0827 | 0.03708 | -0.0214 | 29.199
8.5 | 1.0431 | 0.04325 | -0.0115 | 24.1179
9 | 1.0033 | 0.05099 | -0.0068 | 19.6764
9.5 | 0.9642 | 0.0606 | -0.0072 | 15.9109
10 | 0.9324 | 0.07215 | -0.0128 | 12.9231
10.5 | 0.9112 | 0.08813 | -0.0256 | 10.3393
11 | 0.9027 | 0.10357 | -0.0367 | 8.7158
11.5 | 0.8945 | 0.11729 | -0.0455 | 7.6264
12 | 0.8913 | 0.13024 | -0.0535 | 6.8435

## 137. Re 18M Mach 0.00 (1)
BIGFOIL.COM POLAR EXPORT
NACA66-310
NACA66-310 |  |  |  | Cl Max: | 1.05 | at alpha= | 8.5 | deg
JavaFoil+Calcfoil stall+Eppler ext transition |  |  |  | L/D Max: | 141.67 | at alpha= | 7.5 | deg
Re: | 18000000 |  |  | Cd Min: | 0.00477 | at alpha= | -0.5 | deg
Mach: | 0 |  |  | Cl=0 at alpha= | -2.6897 | deg
|  |  |  | @ Cl=0.1, Cd= | 0.0052724
|  |  |  | @ Cl=0.4, Cd= | 0.0049505
|  |  |  | @ Cl=0.6, Cd= | 0.0057791
alpha (deg) | Cl | Cd | Cm | Cl/Cd
-13.5 | -0.473 | 0.08721 | -0.023 | -5.422
-13 | -0.489 | 0.08353 | -0.023 | -5.849
-12.5 | -0.498 | 0.07836 | -0.024 | -6.35
-12 | -0.505 | 0.07276 | -0.025 | -6.941
-11.5 | -0.508 | 0.07107 | -0.025 | -7.148
-11 | -0.511 | 0.06373 | -0.027 | -8.013
-10.5 | -0.507 | 0.06078 | -0.027 | -8.343
-10 | -0.5 | 0.0581 | -0.027 | -8.598
-9.5 | -0.494 | 0.04988 | -0.033 | -9.912
-9 | -0.483 | 0.04417 | -0.036 | -10.935
-8.5 | -0.56 | 0.00641 | -0.055 | -87.327
-8 | -0.531 | 0.00648 | -0.056 | -81.876
-7.5 | -0.496 | 0.00623 | -0.056 | -79.604
-7 | -0.457 | 0.00594 | -0.057 | -76.856
-6.5 | -0.413 | 0.00573 | -0.058 | -72.063
-6 | -0.366 | 0.00552 | -0.059 | -66.301
-5.5 | -0.316 | 0.00542 | -0.06 | -58.273
-5 | -0.263 | 0.00522 | -0.06 | -50.412
-4.5 | -0.208 | 0.00512 | -0.061 | -40.647
-4 | -0.152 | 0.00498 | -0.062 | -30.437
-3.5 | -0.094 | 0.00517 | -0.063 | -18.212
-3 | -0.036 | 0.00524 | -0.064 | -6.904
-2.5 | 0.022 | 0.00526 | -0.064 | 4.226
-2 | 0.081 | 0.00534 | -0.065 | 15.162
-1.5 | 0.14 | 0.00513 | -0.066 | 27.276
-1 | 0.199 | 0.00479 | -0.067 | 41.534
-0.5 | 0.258 | 0.00477 | -0.067 | 54.032
0 | 0.317 | 0.00482 | -0.068 | 65.669
0.5 | 0.376 | 0.0049 | -0.069 | 76.676
1 | 0.433 | 0.00502 | -0.07 | 86.42
1.5 | 0.491 | 0.0051 | -0.07 | 96.279
2 | 0.549 | 0.00577 | -0.071 | 95.111
2.5 | 0.605 | 0.00578 | -0.072 | 104.704
3 | 0.661 | 0.00574 | -0.072 | 115.241
3.5 | 0.716 | 0.00593 | -0.073 | 120.679
4 | 0.768 | 0.00611 | -0.074 | 125.765
4.5 | 0.817 | 0.00634 | -0.075 | 128.78
5 | 0.863 | 0.00653 | -0.075 | 132.222
5.5 | 0.905 | 0.00681 | -0.076 | 132.863
6 | 0.943 | 0.00705 | -0.077 | 133.712
6.5 | 0.976 | 0.00739 | -0.077 | 132.08
7 | 1.003 | 0.00766 | -0.078 | 131.003
7.5 | 1.025 | 0.00724 | -0.079 | 141.67
8 | 1.041 | 0.00756 | -0.079 | 137.694
8.5 | 1.05 | 0.00781 | -0.08 | 134.574
9 | 1.048 | 0.0082 | -0.081 | 127.75
9.5 | 1.034 | 0.0086 | -0.081 | 120.146
10 | 1.012 | 0.01114 | -0.082 | 90.815
10.5 | 0.983 | 0.01175 | -0.082 | 83.658
11 | 0.928 | 0.0144 | -0.081 | 64.451
11.5 | 0.748 | 0.06766 | -0.049 | 11.053
12 | 0.711 | 0.07511 | -0.045 | 9.47
12.5 | 0.678 | 0.07947 | -0.045 | 8.527
13 | 0.643 | 0.08415 | -0.045 | 7.642
13.5 | 0.608 | 0.08873 | -0.045 | 6.854

## 138. Re 18M Mach 0.00 (2)
BIGFOIL.COM POLAR EXPORT
NACA66-310
NACA66-310 |  |  |  | Cl Max: | 1.8733 | at alpha= | 19.5 | deg
XFOIL ncrit=9 |  |  |  | L/D Max: | 139.399 | at alpha= | 7.5 | deg
Re: | 18000000 |  |  | Cd Min: | 0.04553 | at alpha= | -20 | deg
Mach: | 0 |  |  | Cl=0 at alpha= | -2.4842 | deg
|  |  |  | @ Cl=0.1, Cd= | 0.0042751
|  |  |  | @ Cl=0.4, Cd= | 0.004721
|  |  |  | @ Cl=0.6, Cd= | 0.0055881
alpha (deg) | Cl | Cd | Cm | Cl/Cd
-20 | -1.4764 | 0.04553 | -0.0716 | -32.427
-19.5 | -1.5265 | 0.03517 | -0.0744 | -43.4035
-19 | -1.5143 | 0.03215 | -0.074 | -47.1011
-18.5 | -1.5365 | 0.02658 | -0.0715 | -57.8066
-18 | -1.5392 | 0.02311 | -0.0681 | -66.6032
-17.5 | -1.5346 | 0.0206 | -0.0636 | -74.4951
-16.5 | -1.4588 | 0.01739 | -0.0627 | -83.8873
-15.5 | -1.356 | 0.01505 | -0.0654 | -90.0997
-15 | -1.3178 | 0.01413 | -0.0635 | -93.2626
-14.5 | -1.2756 | 0.01335 | -0.0621 | -95.5506
-14 | -1.2317 | 0.01259 | -0.061 | -97.8316
-13.5 | -1.1855 | 0.0119 | -0.0602 | -99.6218
-13 | -1.1383 | 0.01121 | -0.0595 | -101.5433
-12.5 | -1.0897 | 0.01061 | -0.059 | -102.705
-12 | -1.0409 | 0.00995 | -0.0585 | -104.6131
-11.5 | -0.9924 | 0.00916 | -0.058 | -108.3406
-11 | -0.9414 | 0.00865 | -0.0578 | -108.8324
-10.5 | -0.8891 | 0.00823 | -0.0578 | -108.0316
-10 | -0.8363 | 0.00784 | -0.0578 | -106.6709
-9.5 | -0.7829 | 0.00748 | -0.0579 | -104.6658
-9 | -0.729 | 0.00713 | -0.0581 | -102.244
-8.5 | -0.6753 | 0.00673 | -0.0583 | -100.3418
-8 | -0.621 | 0.00638 | -0.0585 | -97.3354
-7.5 | -0.5659 | 0.00612 | -0.0589 | -92.4673
-7 | -0.5104 | 0.0059 | -0.0593 | -86.5085
-6.5 | -0.4544 | 0.00567 | -0.0597 | -80.1411
-5.5 | -0.3425 | 0.0052 | -0.0606 | -65.8654
-5 | -0.2861 | 0.00504 | -0.0612 | -56.7659
-4 | -0.1727 | 0.00475 | -0.0623 | -36.3579
-3.5 | -0.116 | 0.00462 | -0.0628 | -25.1082
-2.5 | -0.0018 | 0.0044 | -0.0641 | -0.40909
-2 | 0.0553 | 0.00433 | -0.0647 | 12.7714
-1.5 | 0.1123 | 0.00426 | -0.0653 | 26.3615
-1 | 0.1691 | 0.0042 | -0.0658 | 40.2619
-0.5 | 0.2232 | 0.00424 | -0.066 | 52.6415
0 | 0.272 | 0.00477 | -0.0653 | 57.0231
0.5 | 0.3245 | 0.00494 | -0.0653 | 65.6883
1 | 0.3798 | 0.00461 | -0.0664 | 82.3861
1.5 | 0.4344 | 0.00491 | -0.0666 | 88.4725
2 | 0.4889 | 0.00524 | -0.0667 | 93.3015
2.5 | 0.5448 | 0.00541 | -0.0671 | 100.7024
3 | 0.6006 | 0.00559 | -0.0675 | 107.4419
3.5 | 0.6566 | 0.00574 | -0.0679 | 114.3902
4 | 0.7118 | 0.00596 | -0.0681 | 119.4295
4.5 | 0.7671 | 0.00614 | -0.0685 | 124.9349
5 | 0.8216 | 0.0064 | -0.0686 | 128.375
5.5 | 0.8763 | 0.00663 | -0.0688 | 132.1719
6 | 0.9305 | 0.00689 | -0.0689 | 135.0508
6.5 | 0.9837 | 0.00722 | -0.0689 | 136.2465
7 | 1.0372 | 0.00751 | -0.0689 | 138.1092
7.5 | 1.0901 | 0.00782 | -0.0689 | 139.399
8 | 1.1418 | 0.00822 | -0.0686 | 138.9051
9 | 1.2444 | 0.00903 | -0.0679 | 137.8073
9.5 | 1.2949 | 0.00946 | -0.0675 | 136.8816
10 | 1.3437 | 0.01 | -0.0668 | 134.37
10.5 | 1.3908 | 0.01066 | -0.0658 | 130.469
11 | 1.4388 | 0.0112 | -0.065 | 128.4643
11.5 | 1.4857 | 0.01178 | -0.064 | 126.1205
12 | 1.5316 | 0.01238 | -0.0629 | 123.7157
12.5 | 1.5762 | 0.01303 | -0.0617 | 120.967
13 | 1.6193 | 0.01371 | -0.0602 | 118.1109
13.5 | 1.6605 | 0.01444 | -0.0584 | 114.9931
14 | 1.6988 | 0.0152 | -0.0561 | 111.7632
14.5 | 1.7194 | 0.01586 | -0.0501 | 108.4111
15 | 1.7466 | 0.01679 | -0.046 | 104.0262
15.5 | 1.7715 | 0.01802 | -0.042 | 98.3074
16 | 1.7919 | 0.01959 | -0.0376 | 91.4701
16.5 | 1.813 | 0.02118 | -0.0337 | 85.5996
17 | 1.8253 | 0.02348 | -0.0291 | 77.7385
17.5 | 1.8415 | 0.02554 | -0.0254 | 72.1026
18 | 1.8546 | 0.02796 | -0.0219 | 66.3305
18.5 | 1.8641 | 0.03081 | -0.0185 | 60.5031
19 | 1.8708 | 0.03405 | -0.0156 | 54.9427
19.5 | 1.8733 | 0.03792 | -0.013 | 49.4014
20 | 1.8701 | 0.04266 | -0.011 | 43.8373

## 139. Re 18M Mach 0.10 (1)
BIGFOIL.COM POLAR EXPORT
NACA66-310
NACA66-310 |  |  |  | Cl Max: | 1.044 | at alpha= | 8.5 | deg
JavaFoil+Calcfoil stall+Eppler ext transition |  |  |  | L/D Max: | 141.015 | at alpha= | 7.5 | deg
Re: | 18000000 |  |  | Cd Min: | 0.00477 | at alpha= | -1 | deg
Mach: | 0.1 |  |  | Cl=0 at alpha= | -2.6897 | deg
|  |  |  | @ Cl=0.1, Cd= | 0.0052908
|  |  |  | @ Cl=0.4, Cd= | 0.0049417
|  |  |  | @ Cl=0.6, Cd= | 0.09063
alpha (deg) | Cl | Cd | Cm | Cl/Cd
-14 | -0.423 | 0.09216 | -0.023 | -4.586
-13.5 | -0.444 | 0.08734 | -0.023 | -5.087
-13 | -0.463 | 0.08363 | -0.024 | -5.541
-12.5 | -0.476 | 0.07892 | -0.024 | -6.027
-12 | -0.485 | 0.07412 | -0.024 | -6.55
-11.5 | -0.492 | 0.07102 | -0.024 | -6.928
-11 | -0.497 | 0.06472 | -0.027 | -7.68
-10.5 | -0.496 | 0.06158 | -0.027 | -8.057
-10 | -0.493 | 0.05718 | -0.029 | -8.618
-9.5 | -0.486 | 0.05243 | -0.031 | -9.261
-9 | -0.578 | 0.00759 | -0.054 | -76.139
-8.5 | -0.557 | 0.0064 | -0.055 | -87.012
-8 | -0.529 | 0.00647 | -0.056 | -81.789
-7.5 | -0.496 | 0.00629 | -0.057 | -78.762
-7 | -0.457 | 0.00602 | -0.058 | -75.87
-6.5 | -0.414 | 0.0058 | -0.058 | -71.439
-6 | -0.367 | 0.00558 | -0.059 | -65.822
-5.5 | -0.317 | 0.0054 | -0.06 | -58.737
-5 | -0.264 | 0.0052 | -0.061 | -50.818
-4.5 | -0.209 | 0.00511 | -0.062 | -40.94
-4 | -0.152 | 0.00501 | -0.062 | -30.375
-3.5 | -0.095 | 0.00519 | -0.063 | -18.231
-3 | -0.036 | 0.00523 | -0.064 | -6.961
-2.5 | 0.022 | 0.00527 | -0.065 | 4.236
-2 | 0.081 | 0.00537 | -0.065 | 15.156
-1.5 | 0.141 | 0.00512 | -0.066 | 27.432
-1 | 0.2 | 0.00477 | -0.067 | 41.917
-0.5 | 0.259 | 0.00479 | -0.068 | 54.094
0 | 0.318 | 0.00481 | -0.068 | 66.205
0.5 | 0.378 | 0.0049 | -0.069 | 77.058
1 | 0.436 | 0.00501 | -0.07 | 86.888
1.5 | 0.494 | 0.00511 | -0.071 | 96.703
2 | 0.551 | 0.00575 | -0.071 | 95.851
2.5 | 0.608 | 0.00582 | -0.072 | 104.528
3 | 0.664 | 0.00573 | -0.073 | 116.041
3.5 | 0.719 | 0.00594 | -0.074 | 121.017
4 | 0.771 | 0.00613 | -0.074 | 125.748
4.5 | 0.821 | 0.00634 | -0.075 | 129.4
5 | 0.866 | 0.00659 | -0.076 | 131.535
5.5 | 0.908 | 0.00679 | -0.076 | 133.749
6 | 0.945 | 0.00713 | -0.077 | 132.569
6.5 | 0.977 | 0.00741 | -0.078 | 131.867
7 | 1.003 | 0.00773 | -0.078 | 129.841
7.5 | 1.023 | 0.00726 | -0.079 | 141.015
8 | 1.037 | 0.00765 | -0.08 | 135.564
8.5 | 1.044 | 0.00788 | -0.08 | 132.377
9 | 1.038 | 0.00827 | -0.081 | 125.44
9.5 | 1.019 | 0.01074 | -0.082 | 94.881
10 | 0.992 | 0.01129 | -0.082 | 87.869
10.5 | 0.957 | 0.012 | -0.083 | 79.707
11 | 0.754 | 0.06293 | -0.05 | 11.989
11.5 | 0.714 | 0.07101 | -0.045 | 10.053
12 | 0.676 | 0.07665 | -0.044 | 8.822
12.5 | 0.639 | 0.08004 | -0.044 | 7.978
13 | 0.599 | 0.08587 | -0.044 | 6.98
13.5 | 0.561 | 0.09063 | -0.043 | 6.185

## 140. Re 18M Mach 0.10 (2)
BIGFOIL.COM POLAR EXPORT
NACA66-310
NACA66-310 |  |  |  | Cl Max: | 1.8322 | at alpha= | 18.5 | deg
XFOIL ncrit=9 |  |  |  | L/D Max: | 139.188 | at alpha= | 7.5 | deg
Re: | 18000000 |  |  | Cd Min: | 0.11528 | at alpha= | -18 | deg
Mach: | 0.1 |  |  | Cl=0 at alpha= | -2.4835 | deg
|  |  |  | @ Cl=0.1, Cd= | 0.0042735
|  |  |  | @ Cl=0.4, Cd= | 0.0047069
|  |  |  | @ Cl=0.6, Cd= | 0.0055878
alpha (deg) | Cl | Cd | Cm | Cl/Cd
-19 | -1.1217 | 0.09914 | -0.0378 | -11.3143
-18.5 | -1.01 | 0.11194 | -0.03 | -9.0227
-18 | -0.9531 | 0.11528 | -0.0276 | -8.2677
-17.5 | -1.4718 | 0.02678 | -0.0748 | -54.9589
-17 | -1.4644 | 0.02407 | -0.0715 | -60.8392
-16.5 | -1.4657 | 0.0207 | -0.0664 | -70.8068
-16 | -1.4067 | 0.01798 | -0.0708 | -78.2369
-15.5 | -1.3595 | 0.01641 | -0.0712 | -82.8458
-15 | -1.3248 | 0.01529 | -0.0683 | -86.6449
-14.5 | -1.2847 | 0.01428 | -0.0663 | -89.965
-14 | -1.2418 | 0.01334 | -0.0646 | -93.0885
-13.5 | -1.1958 | 0.01253 | -0.0633 | -95.435
-13 | -1.1487 | 0.01172 | -0.0623 | -98.0119
-12.5 | -1.0997 | 0.01104 | -0.0615 | -99.6105
-12 | -1.0498 | 0.01039 | -0.0608 | -101.0395
-11.5 | -1.0003 | 0.00959 | -0.0601 | -104.3066
-11 | -0.9499 | 0.00889 | -0.0595 | -106.8504
-10.5 | -0.8972 | 0.00839 | -0.0592 | -106.9368
-10 | -0.8437 | 0.00796 | -0.0591 | -105.9925
-9.5 | -0.7897 | 0.00758 | -0.0591 | -104.1821
-9 | -0.7352 | 0.00722 | -0.0591 | -101.8283
-8.5 | -0.6806 | 0.00684 | -0.0592 | -99.5029
-8 | -0.6259 | 0.00645 | -0.0593 | -97.0388
-7.5 | -0.5703 | 0.00616 | -0.0595 | -92.5812
-7 | -0.5142 | 0.00593 | -0.0599 | -86.7116
-6.5 | -0.4578 | 0.0057 | -0.0603 | -80.3158
-5.5 | -0.3449 | 0.00522 | -0.0611 | -66.0728
-5 | -0.2881 | 0.00505 | -0.0616 | -57.0495
-4 | -0.1739 | 0.00476 | -0.0626 | -36.5336
-3.5 | -0.1168 | 0.00462 | -0.0632 | -25.2814
-3 | -0.0593 | 0.00451 | -0.0638 | -13.1486
-2.5 | -0.0019 | 0.0044 | -0.0644 | -0.43182
-2 | 0.0556 | 0.00432 | -0.065 | 12.8704
-1.5 | 0.1129 | 0.00426 | -0.0656 | 26.5023
-1 | 0.1701 | 0.0042 | -0.0662 | 40.5
-0.5 | 0.2246 | 0.00423 | -0.0663 | 53.0969
0 | 0.2735 | 0.00476 | -0.0656 | 57.458
0.5 | 0.3261 | 0.00494 | -0.0657 | 66.0121
1 | 0.3817 | 0.0046 | -0.0667 | 82.9783
1.5 | 0.4365 | 0.00492 | -0.0669 | 88.7195
2 | 0.4913 | 0.00525 | -0.067 | 93.581
2.5 | 0.5476 | 0.00542 | -0.0674 | 101.0332
3 | 0.6038 | 0.0056 | -0.0677 | 107.8214
3.5 | 0.66 | 0.00575 | -0.0681 | 114.7826
4 | 0.7156 | 0.00597 | -0.0684 | 119.866
4.5 | 0.7713 | 0.00616 | -0.0686 | 125.211
5 | 0.8262 | 0.00642 | -0.0688 | 128.6916
5.5 | 0.8813 | 0.00665 | -0.0689 | 132.5263
6 | 0.9358 | 0.00693 | -0.069 | 135.0361
7 | 1.0435 | 0.00755 | -0.0688 | 138.2119
7.5 | 1.0968 | 0.00788 | -0.0686 | 139.1878
8 | 1.1488 | 0.00831 | -0.0682 | 138.2431
8.5 | 1.2009 | 0.00872 | -0.0678 | 137.7179
9 | 1.2526 | 0.00913 | -0.0674 | 137.1961
9.5 | 1.3031 | 0.00962 | -0.0667 | 135.4574
10 | 1.3518 | 0.01024 | -0.0657 | 132.0117
11 | 1.4486 | 0.01142 | -0.0636 | 126.8476
11.5 | 1.4958 | 0.01205 | -0.0624 | 124.1328
12 | 1.542 | 0.0127 | -0.0611 | 121.4173
12.5 | 1.5866 | 0.01341 | -0.0594 | 118.3147
13 | 1.6295 | 0.01416 | -0.0576 | 115.0777
13.5 | 1.6701 | 0.01499 | -0.0553 | 111.4143
14 | 1.702 | 0.01584 | -0.0514 | 107.4495
14.5 | 1.7201 | 0.01678 | -0.0449 | 102.5089
15 | 1.7471 | 0.01792 | -0.0407 | 97.4944
15.5 | 1.7611 | 0.02009 | -0.0351 | 87.6605
16 | 1.7821 | 0.02179 | -0.0308 | 81.7852
16.5 | 1.8001 | 0.02375 | -0.0266 | 75.7937
17 | 1.8146 | 0.02606 | -0.0224 | 69.6316
17.5 | 1.8258 | 0.02876 | -0.0185 | 63.484
18 | 1.8318 | 0.03204 | -0.0148 | 57.1723
18.5 | 1.8322 | 0.03604 | -0.0115 | 50.838
19 | 1.8294 | 0.04065 | -0.0089 | 45.0037
19.5 | 1.821 | 0.04635 | -0.0072 | 39.288
20 | 1.8033 | 0.05372 | -0.0069 | 33.5685

## 141. Re 18M Mach 0.25 (1)
BIGFOIL.COM POLAR EXPORT
NACA66-310
NACA66-310 |  |  |  | Cl Max: | 1.002 | at alpha= | 7.5 | deg
JavaFoil+Calcfoil stall+Eppler ext transition |  |  |  | L/D Max: | 134.464 | at alpha= | 7 | deg
Re: | 18000000 |  |  | Cd Min: | 0.00479 | at alpha= | -1 | deg
Mach: | 0.25 |  |  | Cl=0 at alpha= | -2.6917 | deg
|  |  |  | @ Cl=0.1, Cd= | 0.00511
|  |  |  | @ Cl=0.4, Cd= | 0.08543
|  |  |  | @ Cl=0.6, Cd= | 0.08543
alpha (deg) | Cl | Cd | Cm | Cl/Cd
-13 | -0.224 | 0.08429 | -0.025 | -2.653
-12.5 | -0.272 | 0.08053 | -0.025 | -3.374
-12 | -0.314 | 0.07435 | -0.026 | -4.227
-11.5 | -0.351 | 0.07037 | -0.026 | -4.984
-11 | -0.381 | 0.06716 | -0.026 | -5.679
-10.5 | -0.406 | 0.06397 | -0.026 | -6.339
-10 | -0.423 | 0.06014 | -0.027 | -7.026
-9.5 | -0.432 | 0.05648 | -0.027 | -7.651
-9 | -0.435 | 0.0527 | -0.029 | -8.248
-8.5 | -0.431 | 0.04754 | -0.032 | -9.067
-8 | -0.514 | 0.00632 | -0.057 | -81.284
-7.5 | -0.489 | 0.00643 | -0.058 | -76.035
-7 | -0.457 | 0.00619 | -0.059 | -73.733
-6.5 | -0.417 | 0.00587 | -0.06 | -71.094
-6 | -0.372 | 0.00567 | -0.061 | -65.663
-5.5 | -0.323 | 0.00546 | -0.062 | -59.122
-5 | -0.27 | 0.00527 | -0.062 | -51.247
-4.5 | -0.214 | 0.00517 | -0.063 | -41.45
-4 | -0.156 | 0.00499 | -0.064 | -31.294
-3.5 | -0.097 | 0.00516 | -0.065 | -18.825
-3 | -0.037 | 0.00529 | -0.066 | -7.064
-2.5 | 0.023 | 0.00532 | -0.066 | 4.312
-2 | 0.084 | 0.00511 | -0.067 | 16.368
-1.5 | 0.144 | 0.00511 | -0.068 | 28.232
-1 | 0.206 | 0.00479 | -0.069 | 42.893
-0.5 | 0.266 | 0.00482 | -0.07 | 55.252
0 | 0.327 | 0.00485 | -0.07 | 67.486
0.5 | 0.388 | 0.0049 | -0.071 | 79.149
1 | 0.448 | 0.00506 | -0.072 | 88.445
1.5 | 0.507 | 0.00516 | -0.073 | 98.333
2 | 0.566 | 0.0058 | -0.073 | 97.725
2.5 | 0.625 | 0.00588 | -0.074 | 106.249
3 | 0.682 | 0.00583 | -0.075 | 117.043
3.5 | 0.738 | 0.00602 | -0.076 | 122.573
4 | 0.79 | 0.00627 | -0.076 | 126.015
4.5 | 0.839 | 0.00648 | -0.077 | 129.548
5 | 0.883 | 0.00676 | -0.078 | 130.659
5.5 | 0.922 | 0.00699 | -0.079 | 131.948
6 | 0.955 | 0.00739 | -0.079 | 129.235
6.5 | 0.979 | 0.00769 | -0.08 | 127.317
7 | 0.995 | 0.0074 | -0.081 | 134.464
7.5 | 1.002 | 0.00758 | -0.081 | 132.129
8 | 0.997 | 0.008 | -0.082 | 124.669
8.5 | 0.982 | 0.00838 | -0.083 | 117.155
9 | 0.946 | 0.0109 | -0.083 | 86.781
9.5 | 0.882 | 0.0119 | -0.083 | 74.18
10 | 0.664 | 0.06105 | -0.044 | 10.883
10.5 | 0.597 | 0.06547 | -0.043 | 9.126
11 | 0.523 | 0.07104 | -0.042 | 7.356
11.5 | 0.442 | 0.07722 | -0.041 | 5.722
12 | 0.356 | 0.08209 | -0.042 | 4.334
12.5 | 0.26 | 0.08543 | -0.043 | 3.043

## 142. Re 18M Mach 0.25 (2)
BIGFOIL.COM POLAR EXPORT
NACA66-310
NACA66-310 |  |  |  | Cl Max: | 1.614 | at alpha= | 13 | deg
XFOIL ncrit=9 |  |  |  | L/D Max: | 136.814 | at alpha= | 6.5 | deg
Re: | 18000000 |  |  | Cd Min: | 0.19159 | at alpha= | 18 | deg
Mach: | 0.25 |  |  | Cl=0 at alpha= | -2.4807 | deg
|  |  |  | @ Cl=0.1, Cd= | 0.0042694
|  |  |  | @ Cl=0.4, Cd= | 0.0046503
|  |  |  | @ Cl=0.6, Cd= | 0.0055849
alpha (deg) | Cl | Cd | Cm | Cl/Cd
-17 | -0.6301 | 0.18442 | 0.0038 | -3.4167
-16.5 | -0.6168 | 0.17722 | 0 | -3.4804
-16 | -0.6045 | 0.16986 | -0.0037 | -3.5588
-15.5 | -0.5887 | 0.16378 | -0.007 | -3.5945
-15 | -0.644 | 0.13801 | -0.0173 | -4.6663
-14.5 | -0.6326 | 0.12829 | -0.0245 | -4.931
-14 | -0.7047 | 0.10055 | -0.0425 | -7.0085
-13.5 | -0.8584 | 0.05429 | -0.0823 | -15.8114
-13 | -0.9569 | 0.0328 | -0.0998 | -29.1738
-12.5 | -0.9986 | 0.02837 | -0.0892 | -35.1992
-12 | -1.0682 | 0.01676 | -0.0782 | -63.7351
-11.5 | -1.0377 | 0.01333 | -0.074 | -77.847
-11 | -0.9901 | 0.01158 | -0.0714 | -85.5009
-10.5 | -0.9384 | 0.01023 | -0.0693 | -91.7302
-10 | -0.8842 | 0.00915 | -0.0675 | -96.6339
-9.5 | -0.8281 | 0.00838 | -0.0662 | -98.8186
-9 | -0.77 | 0.00783 | -0.0654 | -98.3397
-8.5 | -0.7118 | 0.00736 | -0.0646 | -96.712
-8 | -0.6531 | 0.00694 | -0.0641 | -94.1066
-7.5 | -0.5951 | 0.00647 | -0.0636 | -91.9784
-7 | -0.5361 | 0.00612 | -0.0634 | -87.598
-6.5 | -0.4769 | 0.00586 | -0.0634 | -81.3823
-6 | -0.4175 | 0.00562 | -0.0635 | -74.2883
-5.5 | -0.3582 | 0.00536 | -0.0637 | -66.8284
-5 | -0.2992 | 0.00512 | -0.0639 | -58.4375
-4.5 | -0.2396 | 0.00495 | -0.0643 | -48.404
-4 | -0.1803 | 0.00481 | -0.0647 | -37.4844
-3.5 | -0.1212 | 0.00465 | -0.0651 | -26.0645
-3 | -0.0616 | 0.00453 | -0.0657 | -13.5982
-2.5 | -0.0023 | 0.00442 | -0.0663 | -0.52036
-2 | 0.0572 | 0.00432 | -0.0669 | 13.2407
-1.5 | 0.1164 | 0.00425 | -0.0675 | 27.3882
-1 | 0.1753 | 0.00419 | -0.0681 | 41.8377
-0.5 | 0.2322 | 0.00417 | -0.0683 | 55.6835
0 | 0.2822 | 0.00469 | -0.0675 | 60.1706
0.5 | 0.3355 | 0.0049 | -0.0674 | 68.4694
1 | 0.3924 | 0.0046 | -0.0684 | 85.3043
1.5 | 0.4483 | 0.00497 | -0.0684 | 90.2012
2 | 0.5048 | 0.00529 | -0.0685 | 95.4253
2.5 | 0.5629 | 0.00547 | -0.0688 | 102.9068
3 | 0.621 | 0.00565 | -0.0691 | 109.9115
3.5 | 0.6791 | 0.00583 | -0.0693 | 116.4837
4 | 0.7368 | 0.00605 | -0.0695 | 121.7851
4.5 | 0.7943 | 0.00628 | -0.0695 | 126.4809
5 | 0.8516 | 0.00654 | -0.0694 | 130.2141
5.5 | 0.9089 | 0.0068 | -0.0693 | 133.6618
6 | 0.9652 | 0.00716 | -0.0688 | 134.8045
6.5 | 1.022 | 0.00747 | -0.0684 | 136.8139
7.5 | 1.1332 | 0.00831 | -0.0669 | 136.3658
8 | 1.1886 | 0.00874 | -0.0659 | 135.9954
8.5 | 1.2432 | 0.00924 | -0.0647 | 134.5455
9 | 1.2957 | 0.00992 | -0.063 | 130.6149
9.5 | 1.3473 | 0.01068 | -0.0611 | 126.1517
10 | 1.3992 | 0.01141 | -0.0591 | 122.6293
10.5 | 1.4496 | 0.01225 | -0.0567 | 118.3347
11 | 1.4985 | 0.01321 | -0.054 | 113.4368
11.5 | 1.544 | 0.01442 | -0.0506 | 107.0735
12 | 1.5848 | 0.01597 | -0.0465 | 99.2361
12.5 | 1.6091 | 0.01814 | -0.0399 | 88.7045
13 | 1.614 | 0.02146 | -0.0311 | 75.2097
13.5 | 1.5968 | 0.02632 | -0.0213 | 60.6687
14 | 1.5606 | 0.0322 | -0.0114 | 48.4658
14.5 | 1.5112 | 0.04042 | -0.0044 | 37.3874
15 | 1.4608 | 0.04989 | -0.0012 | 29.2804
15.5 | 1.4151 | 0.0606 | -0.0021 | 23.3515
16 | 1.3763 | 0.07295 | -0.0072 | 18.8663
16.5 | 1.3418 | 0.08778 | -0.0166 | 15.2859
17 | 1.3162 | 0.10387 | -0.0281 | 12.6716
17.5 | 1.2897 | 0.12202 | -0.0407 | 10.5696
18 | 1.0586 | 0.19159 | -0.0866 | 5.5253

## 143. Re 18M Mach 0.50 (1)
BIGFOIL.COM POLAR EXPORT
NACA66-310
NACA66-310 |  |  |  | Cl Max: | 1.193 | at alpha= | 20 | deg
JavaFoil+Calcfoil stall+Eppler ext transition |  |  |  | L/D Max: | 137.292 | at alpha= | 4.5 | deg
Re: | 18000000 |  |  | Cd Min: | 0.00482 | at alpha= | -1 | deg
Mach: | 0.5 |  |  | Cl=0 at alpha= | -2.6912 | deg
|  |  |  | @ Cl=0.1, Cd= | 0.0051551
|  |  |  | @ Cl=0.4, Cd= | 0.00496
|  |  |  | @ Cl=0.6, Cd= | 0.018808
alpha (deg) | Cl | Cd | Cm | Cl/Cd
-20 | -0.928 | 0.161 | -0.025 | -5.765
-19.5 | -0.902 | 0.15763 | -0.026 | -5.719
-19 | -0.875 | 0.15114 | -0.026 | -5.79
-18.5 | -0.849 | 0.14057 | -0.026 | -6.04
-18 | -0.823 | 0.13373 | -0.027 | -6.157
-17.5 | -0.797 | 0.12928 | -0.027 | -6.161
-17 | -0.769 | 0.12347 | -0.027 | -6.231
-16.5 | -0.744 | 0.11306 | -0.029 | -6.582
-16 | -0.718 | 0.10608 | -0.029 | -6.773
-15.5 | -0.759 | 0.04282 | -0.044 | -17.718
-15 | -0.663 | 0.101 | -0.029 | -6.567
-14.5 | -0.639 | 0.09243 | -0.031 | -6.91
-14 | -0.618 | 0.08056 | -0.034 | -7.665
-13.5 | -0.674 | 0.0211 | -0.051 | -31.969
-13 | -0.66 | 0.01494 | -0.053 | -44.142
-12.5 | -0.636 | 0.01231 | -0.055 | -51.677
-12 | -0.501 | 0.07827 | -0.029 | -6.395
-11.5 | -0.475 | 0.07086 | -0.031 | -6.699
-11 | -0.449 | 0.06572 | -0.032 | -6.832
-10.5 | -0.429 | 0.05432 | -0.039 | -7.901
-10 | -0.478 | 0.00994 | -0.06 | -48.119
-9.5 | -0.45 | 0.00886 | -0.061 | -50.755
-9 | -0.418 | 0.00824 | -0.062 | -50.761
-8.5 | -0.312 | 0.05869 | -0.029 | -5.314
-8 | -0.286 | 0.04858 | -0.032 | -5.885
-7.5 | -0.261 | 0.0428 | -0.037 | -6.101
-7 | -0.287 | 0.00719 | -0.066 | -39.872
-6.5 | -0.205 | 0.04143 | -0.033 | -4.952
-6 | -0.261 | 0.03976 | -0.032 | -6.569
-5.5 | -0.329 | 0.00554 | -0.069 | -59.311
-5 | -0.289 | 0.00531 | -0.07 | -54.404
-4.5 | -0.234 | 0.0054 | -0.071 | -43.235
-4 | -0.172 | 0.00525 | -0.072 | -32.76
-3.5 | -0.108 | 0.00506 | -0.072 | -21.268
-3 | -0.042 | 0.00507 | -0.073 | -8.188
-2.5 | 0.026 | 0.00511 | -0.074 | 5
-2 | 0.093 | 0.00515 | -0.075 | 18.105
-1.5 | 0.161 | 0.0052 | -0.076 | 31.044
-1 | 0.23 | 0.00482 | -0.077 | 47.638
-0.5 | 0.298 | 0.00486 | -0.078 | 61.277
0 | 0.366 | 0.0049 | -0.079 | 74.688
0.5 | 0.434 | 0.00502 | -0.079 | 86.324
1 | 0.5 | 0.00521 | -0.08 | 95.92
1.5 | 0.566 | 0.00533 | -0.081 | 106.256
2 | 0.632 | 0.00606 | -0.082 | 104.23
2.5 | 0.695 | 0.00606 | -0.083 | 114.67
3 | 0.757 | 0.00625 | -0.084 | 121.127
3.5 | 0.815 | 0.00657 | -0.084 | 124.154
4 | 0.865 | 0.00686 | -0.085 | 126.041
4.5 | 0.901 | 0.00656 | -0.086 | 137.292
5 | 0.912 | 0.00689 | -0.087 | 132.284
5.5 | 0.86 | 0.00746 | -0.088 | 115.33
6 | 0.465 | 0.03902 | -0.047 | 11.929
6.5 | 0.492 | 0.04198 | -0.047 | 11.718
7 | 0.639 | 0.01044 | -0.09 | 61.246
7.5 | 0.671 | 0.01125 | -0.091 | 59.592
8 | 0.569 | 0.05131 | -0.045 | 11.089
8.5 | 0.735 | 0.01152 | -0.092 | 63.837
9 | 0.766 | 0.01225 | -0.093 | 62.564
9.5 | 0.797 | 0.01318 | -0.093 | 60.475
10 | 0.825 | 0.01456 | -0.094 | 56.647
10.5 | 0.705 | 0.06534 | -0.055 | 10.782
11 | 0.787 | 0.04099 | -0.079 | 19.192
11.5 | 0.917 | 0.01594 | -0.095 | 57.553
12 | 0.942 | 0.01778 | -0.095 | 52.978
12.5 | 0.948 | 0.02361 | -0.093 | 40.138
13 | 0.847 | 0.07738 | -0.065 | 10.944
13.5 | 1.03 | 0.01971 | -0.097 | 52.254
14 | 1.047 | 0.02347 | -0.096 | 44.591
14.5 | 0.957 | 0.06858 | -0.078 | 13.955
15 | 0.937 | 0.1083 | -0.06 | 8.654
15.5 | 0.965 | 0.1135 | -0.062 | 8.5
16 | 0.986 | 0.12667 | -0.059 | 7.782
16.5 | 1.012 | 0.13127 | -0.06 | 7.711
17 | 1.039 | 0.13786 | -0.062 | 7.536
17.5 | 1.066 | 0.14191 | -0.064 | 7.513
18 | 1.088 | 0.15486 | -0.062 | 7.027
18.5 | 1.115 | 0.16051 | -0.064 | 6.944
19 | 1.14 | 0.16402 | -0.065 | 6.953
19.5 | 1.166 | 0.17398 | -0.066 | 6.704
20 | 1.193 | 0.17693 | -0.067 | 6.744

## 144. Re 18M Mach 0.50 (2)
BIGFOIL.COM POLAR EXPORT
NACA66-310
NACA66-310 |  |  |  | Cl Max: | 1.1287 | at alpha= | 7 | deg
XFOIL ncrit=9 |  |  |  | L/D Max: | 133.602 | at alpha= | 5 | deg
Re: | 18000000 |  |  | Cd Min: | 0.264 | at alpha= | -20 | deg
Mach: | 0.5 |  |  | Cl=0 at alpha= | -2.4677 | deg
|  |  |  | @ Cl=0.1, Cd= | 0.004307
|  |  |  | @ Cl=0.4, Cd= | 0.0047356
|  |  |  | @ Cl=0.6, Cd= | 0.005642
alpha (deg) | Cl | Cd | Cm | Cl/Cd
-20 | -0.7444 | 0.264 | 0.0356 | -2.8197
-19.5 | -0.7235 | 0.25561 | 0.0308 | -2.8305
-19 | -0.7035 | 0.24676 | 0.0257 | -2.8509
-18.5 | -0.683 | 0.23764 | 0.0209 | -2.8741
-18 | -0.6624 | 0.22906 | 0.0161 | -2.8918
-17.5 | -0.6442 | 0.21921 | 0.0114 | -2.9387
-17 | -0.6257 | 0.21058 | 0.007 | -2.9713
-16.5 | -0.4463 | 0.16996 | -0.0056 | -2.6259
-16 | -0.4294 | 0.16345 | -0.0107 | -2.6271
-15.5 | -0.5662 | 0.18429 | -0.0079 | -3.0723
-14.5 | -0.524 | 0.16759 | -0.0183 | -3.1267
-14 | -0.49 | 0.15543 | -0.0301 | -3.1525
-12 | -0.3798 | 0.11403 | -0.0686 | -3.3307
-11.5 | -0.3891 | 0.10215 | -0.0739 | -3.8091
-11 | -0.3858 | 0.09351 | -0.0782 | -4.1258
-10.5 | -0.3804 | 0.08555 | -0.0824 | -4.4465
-10 | -0.3809 | 0.07678 | -0.0872 | -4.9609
-9.5 | -0.3753 | 0.06944 | -0.0913 | -5.4047
-9 | -0.3848 | 0.05949 | -0.0981 | -6.4683
-8.5 | -0.4181 | 0.04761 | -0.1078 | -8.7818
-8 | -0.4526 | 0.04181 | -0.104 | -10.8252
-7.5 | -0.4649 | 0.03606 | -0.0996 | -12.8924
-7 | -0.4742 | 0.02849 | -0.0946 | -16.6444
-6.5 | -0.4795 | 0.0193 | -0.0881 | -24.8446
-6 | -0.4604 | 0.01137 | -0.0825 | -40.4925
-5.5 | -0.4184 | 0.00654 | -0.0779 | -63.9755
-5 | -0.3509 | 0.00565 | -0.0758 | -62.1062
-4.5 | -0.2808 | 0.00526 | -0.0748 | -53.384
-4 | -0.2105 | 0.00501 | -0.0743 | -42.016
-3.5 | -0.1411 | 0.00482 | -0.0742 | -29.2739
-3 | -0.0726 | 0.00462 | -0.0743 | -15.7143
-2.5 | -0.0044 | 0.0045 | -0.0746 | -0.97778
-2 | 0.0637 | 0.00435 | -0.0751 | 14.6437
-1.5 | 0.1313 | 0.00427 | -0.0757 | 30.7494
-1 | 0.1984 | 0.00419 | -0.0763 | 47.3508
-0.5 | 0.2651 | 0.00403 | -0.077 | 65.7816
0.5 | 0.3759 | 0.00479 | -0.0748 | 78.476
1 | 0.4379 | 0.00465 | -0.0754 | 94.172
2 | 0.5623 | 0.00551 | -0.0745 | 102.0508
2.5 | 0.628 | 0.00574 | -0.0744 | 109.4077
3 | 0.6946 | 0.00594 | -0.0742 | 116.936
3.5 | 0.7607 | 0.0062 | -0.0736 | 122.6935
4 | 0.8271 | 0.00649 | -0.0727 | 127.4422
4.5 | 0.8937 | 0.00682 | -0.0714 | 131.0411
5 | 0.9606 | 0.00719 | -0.0696 | 133.6022
5.5 | 1.0263 | 0.00771 | -0.067 | 133.1128
6.5 | 1.115 | 0.01282 | -0.0533 | 86.9735
7 | 1.1287 | 0.02208 | -0.0446 | 51.1187
7.5 | 1.1172 | 0.03032 | -0.0339 | 36.847
8 | 1.0878 | 0.03682 | -0.0219 | 29.5437
8.5 | 1.0482 | 0.04287 | -0.0118 | 24.4507
9 | 1.0084 | 0.0505 | -0.0068 | 19.9683
9.5 | 0.9692 | 0.05998 | -0.0069 | 16.1587
10 | 0.9374 | 0.07133 | -0.0123 | 13.1417
10.5 | 0.9146 | 0.0866 | -0.0241 | 10.5612
11 | 0.9074 | 0.10254 | -0.036 | 8.8492
11.5 | 0.8993 | 0.1162 | -0.0448 | 7.7392
12 | 0.8962 | 0.1291 | -0.0528 | 6.9419

## 145. Re 20M Mach 0.00 (1)
BIGFOIL.COM POLAR EXPORT
NACA66-310
NACA66-310 |  |  |  | Cl Max: | 1.051 | at alpha= | 8.5 | deg
JavaFoil+Calcfoil stall+Eppler ext transition |  |  |  | L/D Max: | 139.569 | at alpha= | 8 | deg
Re: | 20000000 |  |  | Cd Min: | 0.00485 | at alpha= | -1 | deg
Mach: | 0 |  |  | Cl=0 at alpha= | -2.6897 | deg
|  |  |  | @ Cl=0.1, Cd= | 0.0053124
|  |  |  | @ Cl=0.4, Cd= | 0.0050179
|  |  |  | @ Cl=0.6, Cd= | 0.0057782
alpha (deg) | Cl | Cd | Cm | Cl/Cd
-14 | -0.455 | 0.0901 | -0.024 | -5.05
-13.5 | -0.473 | 0.08696 | -0.023 | -5.438
-13 | -0.489 | 0.0831 | -0.024 | -5.88
-12.5 | -0.498 | 0.07793 | -0.024 | -6.386
-12 | -0.505 | 0.07242 | -0.026 | -6.978
-11.5 | -0.508 | 0.06962 | -0.025 | -7.303
-11 | -0.511 | 0.06295 | -0.028 | -8.123
-10.5 | -0.507 | 0.06028 | -0.028 | -8.416
-10 | -0.503 | 0.05481 | -0.031 | -9.179
-9.5 | -0.573 | 0.0119 | -0.05 | -48.14
-9 | -0.584 | 0.00661 | -0.054 | -88.406
-8.5 | -0.56 | 0.00628 | -0.055 | -89.208
-8 | -0.531 | 0.00639 | -0.056 | -83.022
-7.5 | -0.496 | 0.00613 | -0.056 | -80.873
-7 | -0.457 | 0.00595 | -0.057 | -76.815
-6.5 | -0.413 | 0.00563 | -0.058 | -73.352
-6 | -0.366 | 0.0055 | -0.059 | -66.541
-5.5 | -0.316 | 0.00532 | -0.06 | -59.375
-5 | -0.263 | 0.00513 | -0.06 | -51.317
-4.5 | -0.208 | 0.00507 | -0.061 | -41.012
-4 | -0.152 | 0.0053 | -0.062 | -28.606
-3.5 | -0.094 | 0.00529 | -0.063 | -17.795
-3 | -0.036 | 0.0053 | -0.064 | -6.829
-2.5 | 0.022 | 0.00533 | -0.064 | 4.169
-2 | 0.081 | 0.00538 | -0.065 | 15.041
-1.5 | 0.14 | 0.00517 | -0.066 | 27.048
-1 | 0.199 | 0.00485 | -0.067 | 41.027
-0.5 | 0.258 | 0.00488 | -0.067 | 52.899
0 | 0.317 | 0.00486 | -0.068 | 65.144
0.5 | 0.376 | 0.00498 | -0.069 | 75.419
1 | 0.433 | 0.00507 | -0.07 | 85.544
1.5 | 0.491 | 0.00515 | -0.07 | 95.364
2 | 0.549 | 0.00576 | -0.071 | 95.206
2.5 | 0.605 | 0.00578 | -0.072 | 104.667
3 | 0.661 | 0.00588 | -0.072 | 112.351
3.5 | 0.716 | 0.00584 | -0.073 | 122.474
4 | 0.768 | 0.00603 | -0.074 | 127.406
4.5 | 0.817 | 0.00624 | -0.075 | 130.918
5 | 0.863 | 0.00645 | -0.075 | 133.746
5.5 | 0.905 | 0.0067 | -0.076 | 135.045
6 | 0.943 | 0.00696 | -0.077 | 135.505
6.5 | 0.976 | 0.00729 | -0.077 | 133.888
7 | 1.003 | 0.00753 | -0.078 | 133.262
7.5 | 1.025 | 0.00788 | -0.079 | 130.093
8 | 1.041 | 0.00746 | -0.079 | 139.569
8.5 | 1.051 | 0.00768 | -0.08 | 136.707
9 | 1.048 | 0.00807 | -0.081 | 129.803
9.5 | 1.034 | 0.00849 | -0.081 | 121.724
10 | 1.012 | 0.01094 | -0.082 | 92.534
10.5 | 0.984 | 0.01153 | -0.082 | 85.292
11 | 0.935 | 0.01356 | -0.081 | 68.935
11.5 | 0.747 | 0.06838 | -0.048 | 10.919
12 | 0.712 | 0.07466 | -0.045 | 9.531
12.5 | 0.679 | 0.07787 | -0.047 | 8.719
13 | 0.643 | 0.08348 | -0.045 | 7.703
13.5 | 0.608 | 0.08813 | -0.045 | 6.904

## 146. Re 20M Mach 0.00 (2)
BIGFOIL.COM POLAR EXPORT
NACA66-310
NACA66-310 |  |  |  | Cl Max: | 1.8907 | at alpha= | 19.5 | deg
XFOIL ncrit=9 |  |  |  | L/D Max: | 141.99 | at alpha= | 7.5 | deg
Re: | 20000000 |  |  | Cd Min: | 0.04126 | at alpha= | -20 | deg
Mach: | 0 |  |  | Cl=0 at alpha= | -2.4842 | deg
|  |  |  | @ Cl=0.1, Cd= | 0.0042464
|  |  |  | @ Cl=0.4, Cd= | 0.0048047
|  |  |  | @ Cl=0.6, Cd= | 0.0055045
alpha (deg) | Cl | Cd | Cm | Cl/Cd
-20 | -1.5136 | 0.04126 | -0.0732 | -36.6844
-19.5 | -1.533 | 0.03465 | -0.0742 | -44.2424
-19 | -1.5379 | 0.0302 | -0.0734 | -50.9238
-18.5 | -1.547 | 0.02587 | -0.0709 | -59.799
-18 | -1.5463 | 0.02272 | -0.0674 | -68.059
-17.5 | -1.5418 | 0.0202 | -0.0628 | -76.3267
-17 | -1.5116 | 0.01871 | -0.0606 | -80.791
-16.5 | -1.4518 | 0.01675 | -0.0649 | -86.6746
-16 | -1.3985 | 0.01553 | -0.0668 | -90.0515
-15.5 | -1.3627 | 0.01466 | -0.0644 | -92.9536
-15 | -1.3229 | 0.01378 | -0.0628 | -96.0015
-14.5 | -1.28 | 0.01301 | -0.0615 | -98.3859
-14 | -1.2353 | 0.01226 | -0.0605 | -100.7586
-13.5 | -1.1888 | 0.0116 | -0.0597 | -102.4828
-13 | -1.1413 | 0.01095 | -0.0591 | -104.2283
-12.5 | -1.0922 | 0.01036 | -0.0587 | -105.4247
-12 | -1.0424 | 0.00981 | -0.0583 | -106.2589
-11.5 | -0.9939 | 0.00903 | -0.0578 | -110.0664
-11 | -0.9429 | 0.00848 | -0.0576 | -111.191
-10.5 | -0.8907 | 0.00806 | -0.0576 | -110.5087
-10 | -0.8375 | 0.00767 | -0.0577 | -109.1917
-8 | -0.6216 | 0.00627 | -0.0584 | -99.1388
-7.5 | -0.5666 | 0.00601 | -0.0588 | -94.2762
-7 | -0.5108 | 0.00578 | -0.0592 | -88.3737
-6.5 | -0.455 | 0.00557 | -0.0597 | -81.6876
-6 | -0.3988 | 0.00537 | -0.0602 | -74.2644
-5.5 | -0.3428 | 0.00512 | -0.0606 | -66.9531
-5 | -0.2863 | 0.00496 | -0.0612 | -57.7218
-4 | -0.173 | 0.0047 | -0.0622 | -36.8085
-3.5 | -0.1161 | 0.00455 | -0.0629 | -25.5165
-3 | -0.0591 | 0.00446 | -0.0635 | -13.2511
-2.5 | -0.0018 | 0.00434 | -0.0641 | -0.41475
-2 | 0.0553 | 0.00427 | -0.0647 | 12.9508
-1.5 | 0.112 | 0.00424 | -0.0652 | 26.4151
-0.5 | 0.2213 | 0.0044 | -0.0656 | 50.2955
0 | 0.2706 | 0.00493 | -0.065 | 54.8884
1 | 0.3793 | 0.00476 | -0.0662 | 79.6849
1.5 | 0.4349 | 0.00488 | -0.0666 | 89.1189
2 | 0.4897 | 0.00517 | -0.0669 | 94.7195
2.5 | 0.5458 | 0.00533 | -0.0673 | 102.4015
3 | 0.6017 | 0.00551 | -0.0677 | 109.2015
3.5 | 0.6576 | 0.00566 | -0.0681 | 116.1837
4 | 0.713 | 0.00586 | -0.0684 | 121.6724
4.5 | 0.7684 | 0.00605 | -0.0687 | 127.0083
5 | 0.823 | 0.0063 | -0.0689 | 130.6349
5.5 | 0.8778 | 0.00652 | -0.0691 | 134.6319
6 | 0.9319 | 0.00679 | -0.0692 | 137.2459
7 | 1.0389 | 0.00738 | -0.0692 | 140.7724
7.5 | 1.0919 | 0.00769 | -0.0692 | 141.9896
8 | 1.1437 | 0.0081 | -0.0689 | 141.1975
8.5 | 1.1954 | 0.00848 | -0.0687 | 140.967
9 | 1.2467 | 0.00887 | -0.0684 | 140.5524
9.5 | 1.2972 | 0.0093 | -0.0679 | 139.4839
10 | 1.3459 | 0.00986 | -0.0672 | 136.501
10.5 | 1.394 | 0.01045 | -0.0664 | 133.3971
11 | 1.4421 | 0.01098 | -0.0656 | 131.3388
11.5 | 1.4893 | 0.01154 | -0.0647 | 129.0555
12 | 1.5356 | 0.01212 | -0.0637 | 126.6997
12.5 | 1.5806 | 0.01275 | -0.0624 | 123.9686
13 | 1.6241 | 0.01342 | -0.061 | 121.0209
13.5 | 1.6659 | 0.01413 | -0.0593 | 117.8981
14 | 1.7054 | 0.01489 | -0.0572 | 114.5332
14.5 | 1.7347 | 0.01568 | -0.0532 | 110.6314
15 | 1.7552 | 0.01643 | -0.0474 | 106.829
15.5 | 1.7781 | 0.01773 | -0.043 | 100.2876
16 | 1.7992 | 0.01924 | -0.0386 | 93.5135
16.5 | 1.8199 | 0.02081 | -0.0346 | 87.4531
17 | 1.8364 | 0.02275 | -0.0304 | 80.7209
17.5 | 1.854 | 0.02469 | -0.0267 | 75.0911
18 | 1.868 | 0.02698 | -0.0231 | 69.2365
18.5 | 1.8784 | 0.02967 | -0.0197 | 63.3097
19 | 1.8865 | 0.03272 | -0.0166 | 57.6559
19.5 | 1.8907 | 0.03634 | -0.0139 | 52.0281
20 | 1.8899 | 0.0407 | -0.0117 | 46.4349

## 147. Re 20M Mach 0.10 (1)
BIGFOIL.COM POLAR EXPORT
NACA66-310
NACA66-310 |  |  |  | Cl Max: | 1.044 | at alpha= | 8.5 | deg
JavaFoil+Calcfoil stall+Eppler ext transition |  |  |  | L/D Max: | 138.033 | at alpha= | 8 | deg
Re: | 20000000 |  |  | Cd Min: | 0.00485 | at alpha= | -0.5 | deg
Mach: | 0.1 |  |  | Cl=0 at alpha= | -2.6897 | deg
|  |  |  | @ Cl=0.1, Cd= | 0.0053245
|  |  |  | @ Cl=0.4, Cd= | 0.0050179
|  |  |  | @ Cl=0.6, Cd= | 0.09111
alpha (deg) | Cl | Cd | Cm | Cl/Cd
-14 | -0.423 | 0.0921 | -0.023 | -4.589
-13.5 | -0.444 | 0.08703 | -0.023 | -5.106
-13 | -0.464 | 0.08359 | -0.024 | -5.545
-12.5 | -0.476 | 0.07851 | -0.024 | -6.06
-12 | -0.486 | 0.07367 | -0.025 | -6.591
-11.5 | -0.492 | 0.07003 | -0.025 | -7.031
-11 | -0.497 | 0.06418 | -0.027 | -7.748
-10.5 | -0.498 | 0.05931 | -0.029 | -8.403
-10 | -0.494 | 0.05644 | -0.029 | -8.744
-9.5 | -0.487 | 0.05125 | -0.032 | -9.5
-9 | -0.579 | 0.00744 | -0.054 | -77.827
-8.5 | -0.557 | 0.00634 | -0.055 | -87.905
-8 | -0.529 | 0.00636 | -0.056 | -83.144
-7.5 | -0.496 | 0.0062 | -0.057 | -79.977
-7 | -0.457 | 0.00593 | -0.058 | -77.121
-6.5 | -0.414 | 0.0057 | -0.058 | -72.713
-6 | -0.367 | 0.00549 | -0.059 | -66.844
-5.5 | -0.317 | 0.00531 | -0.06 | -59.766
-5 | -0.264 | 0.00519 | -0.061 | -50.888
-4.5 | -0.209 | 0.00505 | -0.062 | -41.43
-4 | -0.152 | 0.00527 | -0.062 | -28.9
-3.5 | -0.095 | 0.00534 | -0.063 | -17.733
-3 | -0.036 | 0.00528 | -0.064 | -6.898
-2.5 | 0.022 | 0.00534 | -0.065 | 4.179
-2 | 0.081 | 0.00541 | -0.065 | 15.038
-1.5 | 0.141 | 0.00514 | -0.066 | 27.35
-1 | 0.2 | 0.00486 | -0.067 | 41.137
-0.5 | 0.259 | 0.00485 | -0.068 | 53.407
0 | 0.318 | 0.0049 | -0.068 | 65.023
0.5 | 0.378 | 0.00498 | -0.069 | 75.851
1 | 0.436 | 0.00508 | -0.07 | 85.817
1.5 | 0.494 | 0.00516 | -0.071 | 95.788
2 | 0.551 | 0.00575 | -0.071 | 95.953
2.5 | 0.608 | 0.00582 | -0.072 | 104.493
3 | 0.664 | 0.00589 | -0.073 | 112.747
3.5 | 0.719 | 0.00589 | -0.074 | 122.154
4 | 0.771 | 0.00606 | -0.074 | 127.399
4.5 | 0.821 | 0.00626 | -0.075 | 131.146
5 | 0.866 | 0.00649 | -0.076 | 133.468
5.5 | 0.908 | 0.0067 | -0.076 | 135.617
6 | 0.945 | 0.00703 | -0.077 | 134.54
6.5 | 0.977 | 0.0073 | -0.078 | 133.874
7 | 1.003 | 0.0076 | -0.078 | 132.015
7.5 | 1.024 | 0.00791 | -0.079 | 129.437
8 | 1.037 | 0.00751 | -0.08 | 138.033
8.5 | 1.044 | 0.00777 | -0.08 | 134.374
9 | 1.038 | 0.00815 | -0.081 | 127.397
9.5 | 1.019 | 0.0085 | -0.082 | 119.965
10 | 0.992 | 0.01108 | -0.082 | 89.527
10.5 | 0.958 | 0.01174 | -0.083 | 81.554
11 | 0.756 | 0.06197 | -0.051 | 12.2
11.5 | 0.714 | 0.07056 | -0.045 | 10.123
12 | 0.676 | 0.07616 | -0.044 | 8.879
12.5 | 0.639 | 0.07938 | -0.045 | 8.049
13 | 0.6 | 0.08522 | -0.044 | 7.038
13.5 | 0.561 | 0.09111 | -0.043 | 6.155

## 148. Re 20M Mach 0.10 (2)
BIGFOIL.COM POLAR EXPORT
NACA66-310
NACA66-310 |  |  |  | Cl Max: | 1.8519 | at alpha= | 18.5 | deg
XFOIL ncrit=9 |  |  |  | L/D Max: | 141.572 | at alpha= | 7.5 | deg
Re: | 20000000 |  |  | Cd Min: | 0.06452 | at alpha= | -19.5 | deg
Mach: | 0.1 |  |  | Cl=0 at alpha= | -2.4843 | deg
|  |  |  | @ Cl=0.1, Cd= | 0.0042466
|  |  |  | @ Cl=0.4, Cd= | 0.0048311
|  |  |  | @ Cl=0.6, Cd= | 0.0055046
alpha (deg) | Cl | Cd | Cm | Cl/Cd
-19.5 | -1.339 | 0.06452 | -0.0612 | -20.7533
-19 | -1.4116 | 0.04594 | -0.0749 | -30.727
-18.5 | -1.4486 | 0.03677 | -0.0779 | -39.3962
-18 | -1.4685 | 0.03079 | -0.0771 | -47.6941
-17.5 | -1.4824 | 0.02608 | -0.0742 | -56.8405
-17 | -1.4691 | 0.02382 | -0.0711 | -61.6751
-16.5 | -1.4608 | 0.02005 | -0.0682 | -72.8579
-16 | -1.3993 | 0.01731 | -0.0731 | -80.8377
-15.5 | -1.3679 | 0.01597 | -0.07 | -85.6544
-15 | -1.3307 | 0.01492 | -0.0675 | -89.189
-14.5 | -1.2899 | 0.01389 | -0.0656 | -92.8654
-14 | -1.246 | 0.01298 | -0.064 | -95.9938
-13.5 | -1.1997 | 0.01219 | -0.0628 | -98.4167
-13 | -1.152 | 0.01143 | -0.0618 | -100.7874
-12.5 | -1.1025 | 0.01076 | -0.0611 | -102.4628
-12 | -1.0522 | 0.01013 | -0.0605 | -103.8697
-11.5 | -1.002 | 0.00944 | -0.0598 | -106.1441
-11 | -0.9513 | 0.00873 | -0.0593 | -108.9691
-10.5 | -0.8988 | 0.00822 | -0.059 | -109.3431
-10 | -0.8451 | 0.0078 | -0.0589 | -108.3462
-9.5 | -0.7909 | 0.00743 | -0.0589 | -106.4468
-9 | -0.7362 | 0.00707 | -0.059 | -104.1301
-8 | -0.6265 | 0.00634 | -0.0592 | -98.817
-7.5 | -0.571 | 0.00605 | -0.0594 | -94.3802
-7 | -0.5147 | 0.00581 | -0.0598 | -88.5886
-6.5 | -0.4584 | 0.0056 | -0.0602 | -81.8571
-6 | -0.4017 | 0.00539 | -0.0606 | -74.5269
-5.5 | -0.3452 | 0.00514 | -0.0611 | -67.1595
-3.5 | -0.1168 | 0.00455 | -0.0632 | -25.6703
-3 | -0.0595 | 0.00446 | -0.0638 | -13.3408
-2.5 | -0.0018 | 0.00434 | -0.0644 | -0.41475
-2 | 0.0556 | 0.00427 | -0.0651 | 13.0211
-1.5 | 0.1126 | 0.00424 | -0.0656 | 26.5566
-1 | 0.1689 | 0.00426 | -0.066 | 39.6479
-0.5 | 0.2227 | 0.00439 | -0.066 | 50.7289
0 | 0.2721 | 0.00492 | -0.0654 | 55.3049
0.5 | 0.3256 | 0.00503 | -0.0655 | 64.7316
1 | 0.3812 | 0.00476 | -0.0665 | 80.084
2 | 0.4922 | 0.00518 | -0.0671 | 95.0193
2.5 | 0.5486 | 0.00534 | -0.0676 | 102.7341
3 | 0.6048 | 0.00552 | -0.0679 | 109.5652
3.5 | 0.6611 | 0.00568 | -0.0683 | 116.3908
4 | 0.7169 | 0.00588 | -0.0686 | 121.9218
4.5 | 0.7726 | 0.00607 | -0.0689 | 127.2817
5 | 0.8276 | 0.00632 | -0.069 | 130.9494
5.5 | 0.8828 | 0.00654 | -0.0692 | 134.9847
6.5 | 0.9913 | 0.00713 | -0.0692 | 139.0323
7 | 1.0453 | 0.00742 | -0.0691 | 140.876
7.5 | 1.0986 | 0.00776 | -0.069 | 141.5722
8 | 1.1508 | 0.00818 | -0.0686 | 140.6846
8.5 | 1.2032 | 0.00856 | -0.0682 | 140.5607
9 | 1.255 | 0.00897 | -0.0678 | 139.9108
9.5 | 1.3053 | 0.00948 | -0.0671 | 137.6899
10 | 1.354 | 0.01011 | -0.0661 | 133.9268
10.5 | 1.4035 | 0.01063 | -0.0653 | 132.032
11 | 1.4521 | 0.01119 | -0.0643 | 129.7676
11.5 | 1.4996 | 0.0118 | -0.0631 | 127.0847
12 | 1.5463 | 0.01243 | -0.0618 | 124.4006
12.5 | 1.5913 | 0.01312 | -0.0603 | 121.2881
13 | 1.6347 | 0.01386 | -0.0584 | 117.9437
13.5 | 1.6758 | 0.01467 | -0.0563 | 114.2331
14 | 1.7103 | 0.01558 | -0.0529 | 109.7754
14.5 | 1.7325 | 0.01667 | -0.0473 | 103.9292
15 | 1.7542 | 0.01763 | -0.0418 | 99.5009
15.5 | 1.7716 | 0.01951 | -0.0365 | 90.8047
16 | 1.793 | 0.02112 | -0.0322 | 84.8958
16.5 | 1.8125 | 0.02296 | -0.028 | 78.9416
17 | 1.8284 | 0.02512 | -0.0238 | 72.7866
17.5 | 1.841 | 0.02765 | -0.0198 | 66.5823
18 | 1.8489 | 0.03069 | -0.016 | 60.2444
18.5 | 1.8519 | 0.03436 | -0.0126 | 53.897
19 | 1.8511 | 0.03864 | -0.0098 | 47.9063
19.5 | 1.8454 | 0.04384 | -0.0077 | 42.094
20 | 1.8313 | 0.05049 | -0.0067 | 36.2705

## 149. Re 20M Mach 0.25 (1)
BIGFOIL.COM POLAR EXPORT
NACA66-310
NACA66-310 |  |  |  | Cl Max: | 1.002 | at alpha= | 7.5 | deg
JavaFoil+Calcfoil stall+Eppler ext transition |  |  |  | L/D Max: | 137.052 | at alpha= | 7 | deg
Re: | 20000000 |  |  | Cd Min: | 0.00485 | at alpha= | -1 | deg
Mach: | 0.25 |  |  | Cl=0 at alpha= | -2.6917 | deg
|  |  |  | @ Cl=0.1, Cd= | 0.0051453
|  |  |  | @ Cl=0.4, Cd= | 0.08609
|  |  |  | @ Cl=0.6, Cd= | 0.08609
alpha (deg) | Cl | Cd | Cm | Cl/Cd
-13 | -0.224 | 0.08436 | -0.025 | -2.651
-12.5 | -0.272 | 0.07976 | -0.025 | -3.407
-12 | -0.314 | 0.07378 | -0.026 | -4.261
-11.5 | -0.351 | 0.07027 | -0.026 | -4.992
-11 | -0.381 | 0.06686 | -0.026 | -5.705
-10.5 | -0.406 | 0.06367 | -0.027 | -6.37
-10 | -0.423 | 0.05975 | -0.027 | -7.073
-9.5 | -0.432 | 0.05651 | -0.027 | -7.649
-9 | -0.435 | 0.05224 | -0.029 | -8.325
-8.5 | -0.432 | 0.04633 | -0.033 | -9.334
-8 | -0.514 | 0.00626 | -0.057 | -82.104
-7.5 | -0.489 | 0.00634 | -0.058 | -77.093
-7 | -0.457 | 0.0061 | -0.059 | -74.874
-6.5 | -0.417 | 0.00577 | -0.06 | -72.272
-6 | -0.373 | 0.00557 | -0.061 | -66.92
-5.5 | -0.323 | 0.00536 | -0.062 | -60.326
-5 | -0.27 | 0.00525 | -0.062 | -51.42
-4.5 | -0.214 | 0.00508 | -0.063 | -42.142
-4 | -0.156 | 0.00529 | -0.064 | -29.511
-3.5 | -0.097 | 0.00531 | -0.065 | -18.284
-3 | -0.037 | 0.00536 | -0.066 | -6.971
-2.5 | 0.023 | 0.00537 | -0.066 | 4.271
-2 | 0.084 | 0.00514 | -0.067 | 16.265
-1.5 | 0.144 | 0.00516 | -0.068 | 27.974
-1 | 0.206 | 0.00485 | -0.069 | 42.348
-0.5 | 0.266 | 0.00486 | -0.07 | 54.761
0 | 0.327 | 0.00492 | -0.07 | 66.565
0.5 | 0.388 | 0.00502 | -0.071 | 77.351
1 | 0.448 | 0.00511 | -0.072 | 87.557
1.5 | 0.507 | 0.00518 | -0.073 | 97.949
2 | 0.566 | 0.00579 | -0.073 | 97.86
2.5 | 0.625 | 0.00588 | -0.074 | 106.181
3 | 0.682 | 0.00595 | -0.075 | 114.535
3.5 | 0.738 | 0.00595 | -0.076 | 123.969
4 | 0.79 | 0.00618 | -0.076 | 127.833
4.5 | 0.839 | 0.00639 | -0.077 | 131.332
5 | 0.883 | 0.00665 | -0.078 | 132.902
5.5 | 0.922 | 0.0069 | -0.079 | 133.661
6 | 0.955 | 0.00726 | -0.079 | 131.421
6.5 | 0.979 | 0.00757 | -0.08 | 129.297
7 | 0.995 | 0.00726 | -0.081 | 137.052
7.5 | 1.002 | 0.00742 | -0.081 | 135.041
8 | 0.997 | 0.00791 | -0.082 | 126.124
8.5 | 0.982 | 0.0082 | -0.083 | 119.723
9 | 0.946 | 0.01071 | -0.083 | 88.374
9.5 | 0.886 | 0.0115 | -0.083 | 77.061
10 | 0.665 | 0.06051 | -0.045 | 10.987
10.5 | 0.598 | 0.06503 | -0.044 | 9.195
11 | 0.523 | 0.07044 | -0.042 | 7.421
11.5 | 0.442 | 0.07665 | -0.041 | 5.765
12 | 0.356 | 0.08157 | -0.042 | 4.362
12.5 | 0.26 | 0.08609 | -0.043 | 3.02

## 150. Re 20M Mach 0.25 (2)
BIGFOIL.COM POLAR EXPORT
NACA66-310
NACA66-310 |  |  |  | Cl Max: | 1.6299 | at alpha= | 13 | deg
XFOIL ncrit=9 |  |  |  | L/D Max: | 140.104 | at alpha= | 7 | deg
Re: | 20000000 |  |  | Cd Min: | 0.19375 | at alpha= | -17 | deg
Mach: | 0.25 |  |  | Cl=0 at alpha= | -2.4815 | deg
|  |  |  | @ Cl=0.1, Cd= | 0.0042237
|  |  |  | @ Cl=0.4, Cd= | 0.0047409
|  |  |  | @ Cl=0.6, Cd= | 0.0055013
alpha (deg) | Cl | Cd | Cm | Cl/Cd
-17 | -0.6117 | 0.19375 | 0.0065 | -3.1572
-16.5 | -0.6186 | 0.17692 | 0.0001 | -3.4965
-16 | -0.6064 | 0.1695 | -0.0036 | -3.5776
-15.5 | -0.5904 | 0.16326 | -0.0071 | -3.6163
-15 | -0.6418 | 0.13597 | -0.0203 | -4.7202
-14.5 | -0.6292 | 0.12587 | -0.0282 | -4.9988
-13.5 | -0.9143 | 0.04091 | -0.1001 | -22.3491
-13 | -1.0022 | 0.03026 | -0.0965 | -33.1196
-12.5 | -1.0695 | 0.02236 | -0.0843 | -47.8309
-12 | -1.0819 | 0.01536 | -0.077 | -70.4362
-11.5 | -1.0441 | 0.01267 | -0.0734 | -82.4073
-11 | -0.9941 | 0.01112 | -0.071 | -89.3975
-10.5 | -0.9408 | 0.00997 | -0.069 | -94.3631
-10 | -0.8858 | 0.00898 | -0.0674 | -98.6414
-9.5 | -0.8297 | 0.00818 | -0.0661 | -101.4303
-9 | -0.7716 | 0.00765 | -0.0652 | -100.8627
-8.5 | -0.713 | 0.00719 | -0.0645 | -99.1655
-8 | -0.6542 | 0.00679 | -0.064 | -96.3476
-7.5 | -0.5957 | 0.00636 | -0.0636 | -93.6635
-7 | -0.5368 | 0.006 | -0.0634 | -89.4667
-6.5 | -0.4775 | 0.00575 | -0.0633 | -83.0435
-6 | -0.4179 | 0.00551 | -0.0635 | -75.8439
-5 | -0.2994 | 0.00502 | -0.0639 | -59.6414
-4 | -0.1806 | 0.00474 | -0.0647 | -38.1013
-3.5 | -0.1212 | 0.00457 | -0.0652 | -26.5208
-3 | -0.0619 | 0.00447 | -0.0657 | -13.8479
-2.5 | -0.0022 | 0.00436 | -0.0663 | -0.50459
-2 | 0.0571 | 0.00426 | -0.0669 | 13.4038
-1.5 | 0.1162 | 0.00421 | -0.0675 | 27.601
-1 | 0.1745 | 0.00421 | -0.0679 | 41.4489
-0.5 | 0.2301 | 0.00432 | -0.068 | 53.2639
0.5 | 0.3349 | 0.00501 | -0.0672 | 66.8463
1 | 0.392 | 0.00471 | -0.0682 | 83.2272
1.5 | 0.4489 | 0.00493 | -0.0685 | 91.0548
2 | 0.5058 | 0.00522 | -0.0686 | 96.8966
2.5 | 0.564 | 0.00539 | -0.069 | 104.6382
3 | 0.6222 | 0.00557 | -0.0693 | 111.7056
3.5 | 0.6802 | 0.00576 | -0.0695 | 118.0903
4 | 0.7382 | 0.00595 | -0.0697 | 124.0672
4.5 | 0.7957 | 0.00619 | -0.0698 | 128.546
5 | 0.8532 | 0.00644 | -0.0697 | 132.4845
5.5 | 0.9106 | 0.00669 | -0.0696 | 136.1136
6.5 | 1.024 | 0.00734 | -0.0688 | 139.5095
7 | 1.0802 | 0.00771 | -0.0682 | 140.1038
7.5 | 1.1354 | 0.00817 | -0.0673 | 138.9718
8 | 1.1911 | 0.00858 | -0.0664 | 138.8228
8.5 | 1.2457 | 0.00909 | -0.0652 | 137.0407
9 | 1.2984 | 0.00976 | -0.0635 | 133.0328
10.5 | 1.4544 | 0.01195 | -0.0575 | 121.7071
11 | 1.5039 | 0.01287 | -0.0548 | 116.8531
11.5 | 1.5504 | 0.014 | -0.0516 | 110.7429
12 | 1.5926 | 0.01545 | -0.0477 | 103.0809
12.5 | 1.6218 | 0.01746 | -0.0417 | 92.8866
13 | 1.6299 | 0.02044 | -0.033 | 79.7407
13.5 | 1.6171 | 0.025 | -0.0233 | 64.684
14 | 1.584 | 0.03047 | -0.013 | 51.9856
14.5 | 1.5378 | 0.03815 | -0.0054 | 40.3093
15 | 1.4885 | 0.04719 | -0.0013 | 31.5427
15.5 | 1.4407 | 0.05763 | -0.0012 | 24.9991
16 | 1.3999 | 0.06958 | -0.0053 | 20.1193
16.5 | 1.3638 | 0.08389 | -0.0137 | 16.257
17 | 1.3367 | 0.09953 | -0.0247 | 13.4301
17.5 | 1.3107 | 0.11712 | -0.0372 | 11.1911
18 | 1.1339 | 0.17026 | -0.0729 | 6.6598

## 151. Re 20M Mach 0.50 (1)
BIGFOIL.COM POLAR EXPORT
NACA66-310
NACA66-310 |  |  |  | Cl Max: | 1.193 | at alpha= | 20 | deg
JavaFoil+Calcfoil stall+Eppler ext transition |  |  |  | L/D Max: | 134.013 | at alpha= | 5 | deg
Re: | 20000000 |  |  | Cd Min: | 0.00494 | at alpha= | -0.5 | deg
Mach: | 0.5 |  |  | Cl=0 at alpha= | -2.6912 | deg
|  |  |  | @ Cl=0.1, Cd= | 0.0052131
|  |  |  | @ Cl=0.4, Cd= | 0.005045
|  |  |  | @ Cl=0.6, Cd= | 0.018559
alpha (deg) | Cl | Cd | Cm | Cl/Cd
-20 | -0.928 | 0.16652 | -0.025 | -5.573
-19.5 | -0.901 | 0.16254 | -0.026 | -5.545
-19 | -0.875 | 0.15236 | -0.026 | -5.741
-18.5 | -0.848 | 0.1462 | -0.026 | -5.802
-18 | -0.823 | 0.1384 | -0.027 | -5.943
-17.5 | -0.796 | 0.13179 | -0.027 | -6.038
-17 | -0.769 | 0.12588 | -0.027 | -6.108
-16.5 | -0.743 | 0.11695 | -0.028 | -6.357
-16 | -0.718 | 0.10895 | -0.029 | -6.586
-15.5 | -0.705 | 0.08518 | -0.035 | -8.279
-15 | -0.663 | 0.09999 | -0.029 | -6.635
-14.5 | -0.64 | 0.09048 | -0.031 | -7.068
-14 | -0.621 | 0.07673 | -0.036 | -8.095
-13.5 | -0.68 | 0.01882 | -0.051 | -36.132
-13 | -0.662 | 0.01422 | -0.053 | -46.522
-12.5 | -0.637 | 0.01193 | -0.055 | -53.426
-12 | -0.501 | 0.07773 | -0.029 | -6.441
-11.5 | -0.475 | 0.07104 | -0.031 | -6.686
-11 | -0.449 | 0.06513 | -0.033 | -6.901
-10.5 | -0.434 | 0.05002 | -0.042 | -8.672
-10 | -0.479 | 0.00964 | -0.06 | -49.709
-9.5 | -0.45 | 0.00868 | -0.061 | -51.804
-9 | -0.418 | 0.00809 | -0.062 | -51.698
-8.5 | -0.312 | 0.0571 | -0.029 | -5.463
-8 | -0.286 | 0.04838 | -0.032 | -5.911
-7.5 | -0.262 | 0.04129 | -0.04 | -6.355
-7 | -0.287 | 0.00712 | -0.066 | -40.286
-6.5 | -0.205 | 0.04123 | -0.033 | -4.977
-6 | -0.261 | 0.03962 | -0.032 | -6.593
-5.5 | -0.329 | 0.00547 | -0.069 | -60.16
-5 | -0.289 | 0.00522 | -0.07 | -55.343
-4.5 | -0.234 | 0.00534 | -0.071 | -43.774
-4 | -0.172 | 0.00515 | -0.072 | -33.417
-3.5 | -0.108 | 0.00541 | -0.072 | -19.898
-3 | -0.042 | 0.00517 | -0.073 | -8.038
-2.5 | 0.026 | 0.00516 | -0.074 | 4.958
-2 | 0.093 | 0.00521 | -0.075 | 17.917
-1.5 | 0.161 | 0.00524 | -0.076 | 30.78
-1 | 0.23 | 0.00525 | -0.077 | 43.729
-0.5 | 0.298 | 0.00494 | -0.078 | 60.213
0 | 0.366 | 0.00499 | -0.079 | 73.294
0.5 | 0.434 | 0.0051 | -0.079 | 84.946
1 | 0.5 | 0.00522 | -0.08 | 95.798
1.5 | 0.566 | 0.00539 | -0.081 | 105.162
2 | 0.632 | 0.00604 | -0.082 | 104.597
2.5 | 0.695 | 0.0062 | -0.083 | 112.154
3 | 0.757 | 0.00618 | -0.084 | 122.48
3.5 | 0.815 | 0.00647 | -0.084 | 125.934
4 | 0.865 | 0.00675 | -0.085 | 128.148
4.5 | 0.901 | 0.00713 | -0.086 | 126.377
5 | 0.912 | 0.0068 | -0.087 | 134.013
5.5 | 0.86 | 0.00734 | -0.088 | 117.288
6 | 0.469 | 0.03735 | -0.052 | 12.55
6.5 | 0.493 | 0.04133 | -0.049 | 11.923
7 | 0.639 | 0.01026 | -0.09 | 62.297
7.5 | 0.671 | 0.01106 | -0.091 | 60.679
8 | 0.569 | 0.05137 | -0.045 | 11.078
8.5 | 0.735 | 0.01129 | -0.092 | 65.146
9 | 0.767 | 0.01202 | -0.093 | 63.796
9.5 | 0.797 | 0.01292 | -0.093 | 61.73
10 | 0.825 | 0.0143 | -0.094 | 57.72
10.5 | 0.704 | 0.06524 | -0.054 | 10.797
11 | 0.856 | 0.02089 | -0.091 | 40.955
11.5 | 0.918 | 0.0156 | -0.096 | 58.846
12 | 0.943 | 0.0173 | -0.096 | 54.524
12.5 | 0.955 | 0.02182 | -0.094 | 43.753
13 | 0.853 | 0.07324 | -0.068 | 11.648
13.5 | 1.006 | 0.0252 | -0.094 | 39.91
14 | 0.909 | 0.07779 | -0.071 | 11.691
14.5 | 0.917 | 0.09603 | -0.062 | 9.545
15 | 0.937 | 0.11344 | -0.059 | 8.256
15.5 | 0.962 | 0.11901 | -0.06 | 8.084
16 | 0.986 | 0.13072 | -0.059 | 7.541
16.5 | 1.011 | 0.1362 | -0.06 | 7.427
17 | 1.038 | 0.14254 | -0.061 | 7.28
17.5 | 1.065 | 0.14638 | -0.063 | 7.278
18 | 1.088 | 0.15756 | -0.062 | 6.906
18.5 | 1.115 | 0.16479 | -0.064 | 6.764
19 | 1.14 | 0.16945 | -0.065 | 6.73
19.5 | 1.166 | 0.17806 | -0.066 | 6.55
20 | 1.193 | 0.18051 | -0.067 | 6.609

## 152. Re 20M Mach 0.50 (2)
BIGFOIL.COM POLAR EXPORT
NACA66-310
NACA66-310 |  |  |  | Cl Max: | 1.1322 | at alpha= | 7 | deg
XFOIL ncrit=9 |  |  |  | L/D Max: | 996.111 | at alpha= | 6 | deg
Re: | 20000000 |  |  | Cd Min: | 0.26426 | at alpha= | -20 | deg
Mach: | 0.5 |  |  | Cl=0 at alpha= | -2.4501 | deg
|  |  |  | @ Cl=0.1, Cd= | 0.00050411
|  |  |  | @ Cl=0.4, Cd= | 0.0038033
|  |  |  | @ Cl=0.6, Cd= | 0.0055498
alpha (deg) | Cl | Cd | Cm | Cl/Cd
-20 | -0.7453 | 0.26426 | 0.036 | -2.8203
-19.5 | -0.7244 | 0.25588 | 0.0311 | -2.831
-19 | -0.7044 | 0.24693 | 0.0261 | -2.8526
-18.5 | -0.6841 | 0.23762 | 0.0212 | -2.879
-18 | -0.6646 | 0.22794 | 0.0163 | -2.9157
-17.5 | -0.6456 | 0.21895 | 0.0117 | -2.9486
-17 | -0.6269 | 0.21046 | 0.0073 | -2.9787
-16.5 | -0.6074 | 0.20238 | 0.0029 | -3.0013
-16 | -0.5847 | 0.19427 | -0.0023 | -3.0097
-15.5 | -0.5553 | 0.18407 | -0.0107 | -3.0168
-15 | -0.525 | 0.17489 | -0.019 | -3.0019
-14.5 | -0.5065 | 0.16374 | -0.0258 | -3.0933
-12.5 | -0.395 | 0.12034 | -0.0658 | -3.2824
-12 | -0.382 | 0.11377 | -0.0685 | -3.3577
-11.5 | -0.394 | 0.10115 | -0.0745 | -3.8952
-11 | -0.3898 | 0.09261 | -0.0789 | -4.209
-10.5 | -0.383 | 0.0849 | -0.0829 | -4.5112
-10 | -0.3849 | 0.07598 | -0.0879 | -5.0658
-9 | -0.3898 | 0.05842 | -0.0993 | -6.6724
-8.5 | -0.424 | 0.04695 | -0.1082 | -9.0309
-8 | -0.4592 | 0.0414 | -0.1037 | -11.0918
-7.5 | -0.4703 | 0.03542 | -0.0995 | -13.2778
-7 | -0.4791 | 0.02782 | -0.0943 | -17.2214
-6.5 | -0.4838 | 0.01868 | -0.0878 | -25.8994
-6 | -0.4651 | 0.01059 | -0.0822 | -43.9188
-5.5 | -0.418 | 0.0008 | -0.0747 | -522.5
-5 | -0.3499 | 0.00069 | -0.0731 | -507.1014
-4.5 | -0.2804 | 0.00063 | -0.0723 | -445.0794
-4 | -0.2111 | 0.00059 | -0.0719 | -357.7966
-3.5 | -0.1424 | 0.00057 | -0.0719 | -249.8246
-3 | -0.0746 | 0.00055 | -0.0721 | -135.6364
-2.5 | -0.0067 | 0.00053 | -0.0725 | -12.6415
-2 | 0.0605 | 0.00051 | -0.073 | 118.6275
-1.5 | 0.1276 | 0.0005 | -0.0737 | 255.2
-1 | 0.1938 | 0.00049 | -0.0743 | 395.5102
-0.5 | 0.2587 | 0.00048 | -0.0748 | 538.9583
1 | 0.4377 | 0.00469 | -0.0754 | 93.3262
1.5 | 0.4992 | 0.00515 | -0.0749 | 96.932
2 | 0.5637 | 0.00544 | -0.0747 | 103.6213
2.5 | 0.6298 | 0.00564 | -0.0747 | 111.6667
3 | 0.6964 | 0.00585 | -0.0745 | 119.0427
3.5 | 0.7627 | 0.0061 | -0.0739 | 125.0328
4 | 0.8292 | 0.00639 | -0.0731 | 129.7653
5 | 0.9634 | 0.00706 | -0.0701 | 136.4589
5.5 | 1.0297 | 0.00756 | -0.0675 | 136.2037
6 | 1.0758 | 0.00108 | -0.0622 | 996.1111
6.5 | 1.1008 | 0.00298 | -0.053 | 369.396
7 | 1.1322 | 0.02182 | -0.0451 | 51.8882
7.5 | 1.1211 | 0.03004 | -0.0343 | 37.3202
8 | 1.0925 | 0.03657 | -0.0224 | 29.8742
8.5 | 1.0528 | 0.04252 | -0.0121 | 24.7601
9 | 1.0131 | 0.05005 | -0.0069 | 20.2418
9.5 | 0.974 | 0.05942 | -0.0067 | 16.3918
10 | 0.942 | 0.07059 | -0.0117 | 13.3447
10.5 | 0.9183 | 0.08547 | -0.0231 | 10.7441
11 | 0.9116 | 0.10161 | -0.0354 | 8.9716
11.5 | 0.9036 | 0.11524 | -0.0441 | 7.841
12 | 0.9004 | 0.12812 | -0.0521 | 7.0278