## index
index | Re | Mach | Datasource
1 | 50000 | 0 | JavaFoil+Calcfoil stall+Eppler ext transition
2 | 50000 | 0 | XFOIL ncrit=9
3 | 50000 | 0.1 | JavaFoil+Calcfoil stall+Eppler ext transition
4 | 50000 | 0.1 | XFOIL ncrit=9
5 | 50000 | 0.25 | JavaFoil+Calcfoil stall+Eppler ext transition
6 | 50000 | 0.25 | XFOIL ncrit=9
7 | 50000 | 0.5 | JavaFoil+Calcfoil stall+Eppler ext transition
8 | 50000 | 0.5 | XFOIL ncrit=9
9 | 100000 | 0 | JavaFoil+Calcfoil stall+Eppler ext transition
10 | 100000 | 0 | XFOIL ncrit=9
11 | 100000 | 0.1 | JavaFoil+Calcfoil stall+Eppler ext transition
12 | 100000 | 0.1 | XFOIL ncrit=9
13 | 100000 | 0.25 | JavaFoil+Calcfoil stall+Eppler ext transition
14 | 100000 | 0.25 | XFOIL ncrit=9
15 | 100000 | 0.5 | JavaFoil+Calcfoil stall+Eppler ext transition
16 | 100000 | 0.5 | XFOIL ncrit=9
17 | 250000 | 0 | JavaFoil+Calcfoil stall+Eppler ext transition
18 | 250000 | 0 | XFOIL ncrit=9
19 | 250000 | 0.1 | JavaFoil+Calcfoil stall+Eppler ext transition
20 | 250000 | 0.1 | XFOIL ncrit=9
21 | 250000 | 0.25 | JavaFoil+Calcfoil stall+Eppler ext transition
22 | 250000 | 0.25 | XFOIL ncrit=9
23 | 250000 | 0.5 | JavaFoil+Calcfoil stall+Eppler ext transition
24 | 250000 | 0.5 | XFOIL ncrit=9
25 | 500000 | 0 | JavaFoil+Calcfoil stall+Eppler ext transition
26 | 500000 | 0 | XFOIL ncrit=9
27 | 500000 | 0.1 | JavaFoil+Calcfoil stall+Eppler ext transition
28 | 500000 | 0.1 | XFOIL ncrit=9
29 | 500000 | 0.25 | JavaFoil+Calcfoil stall+Eppler ext transition
30 | 500000 | 0.25 | XFOIL ncrit=9
31 | 500000 | 0.5 | JavaFoil+Calcfoil stall+Eppler ext transition
32 | 500000 | 0.5 | XFOIL ncrit=9
33 | 750000 | 0 | JavaFoil+Calcfoil stall+Eppler ext transition
34 | 750000 | 0 | XFOIL ncrit=9
35 | 750000 | 0.1 | JavaFoil+Calcfoil stall+Eppler ext transition
36 | 750000 | 0.1 | XFOIL ncrit=9
37 | 750000 | 0.25 | JavaFoil+Calcfoil stall+Eppler ext transition
38 | 750000 | 0.25 | XFOIL ncrit=9
39 | 750000 | 0.5 | JavaFoil+Calcfoil stall+Eppler ext transition
40 | 750000 | 0.5 | XFOIL ncrit=9
41 | 1000000 | 0 | JavaFoil+Calcfoil stall+Eppler ext transition
42 | 1000000 | 0 | XFOIL ncrit=9
43 | 1000000 | 0.1 | JavaFoil+Calcfoil stall+Eppler ext transition
44 | 1000000 | 0.1 | XFOIL ncrit=9
45 | 1000000 | 0.25 | JavaFoil+Calcfoil stall+Eppler ext transition
46 | 1000000 | 0.25 | XFOIL ncrit=9
47 | 1000000 | 0.5 | JavaFoil+Calcfoil stall+Eppler ext transition
48 | 1000000 | 0.5 | XFOIL ncrit=9
49 | 2000000 | 0 | JavaFoil+Calcfoil stall+Eppler ext transition
50 | 2000000 | 0 | XFOIL ncrit=9
51 | 2000000 | 0.1 | JavaFoil+Calcfoil stall+Eppler ext transition
52 | 2000000 | 0.1 | XFOIL ncrit=9
53 | 2000000 | 0.25 | JavaFoil+Calcfoil stall+Eppler ext transition
54 | 2000000 | 0.25 | XFOIL ncrit=9
55 | 2000000 | 0.5 | JavaFoil+Calcfoil stall+Eppler ext transition
56 | 2000000 | 0.5 | XFOIL ncrit=9
57 | 3000000 | 0 | JavaFoil+Calcfoil stall+Eppler ext transition
58 | 3000000 | 0 | XFOIL ncrit=9
59 | 3000000 | 0.1 | JavaFoil+Calcfoil stall+Eppler ext transition
60 | 3000000 | 0.1 | XFOIL ncrit=9
61 | 3000000 | 0.25 | JavaFoil+Calcfoil stall+Eppler ext transition
62 | 3000000 | 0.25 | XFOIL ncrit=9
63 | 3000000 | 0.5 | JavaFoil+Calcfoil stall+Eppler ext transition
64 | 3000000 | 0.5 | XFOIL ncrit=9
65 | 4000000 | 0 | JavaFoil+Calcfoil stall+Eppler ext transition
66 | 4000000 | 0 | XFOIL ncrit=9
67 | 4000000 | 0.1 | JavaFoil+Calcfoil stall+Eppler ext transition
68 | 4000000 | 0.1 | XFOIL ncrit=9
69 | 4000000 | 0.25 | JavaFoil+Calcfoil stall+Eppler ext transition
70 | 4000000 | 0.25 | XFOIL ncrit=9
71 | 4000000 | 0.5 | JavaFoil+Calcfoil stall+Eppler ext transition
72 | 4000000 | 0.5 | XFOIL ncrit=9
73 | 5000000 | 0 | JavaFoil+Calcfoil stall+Eppler ext transition
74 | 5000000 | 0 | XFOIL ncrit=9
75 | 5000000 | 0.1 | JavaFoil+Calcfoil stall+Eppler ext transition
76 | 5000000 | 0.1 | XFOIL ncrit=9
77 | 5000000 | 0.25 | JavaFoil+Calcfoil stall+Eppler ext transition
78 | 5000000 | 0.25 | XFOIL ncrit=9
79 | 5000000 | 0.5 | JavaFoil+Calcfoil stall+Eppler ext transition
80 | 5000000 | 0.5 | XFOIL ncrit=9
81 | 6000000 | 0 | JavaFoil+Calcfoil stall+Eppler ext transition
82 | 6000000 | 0 | XFOIL ncrit=9
83 | 6000000 | 0.1 | JavaFoil+Calcfoil stall+Eppler ext transition
84 | 6000000 | 0.1 | XFOIL ncrit=9
85 | 6000000 | 0.25 | JavaFoil+Calcfoil stall+Eppler ext transition
86 | 6000000 | 0.25 | XFOIL ncrit=9
87 | 6000000 | 0.5 | JavaFoil+Calcfoil stall+Eppler ext transition
88 | 6000000 | 0.5 | XFOIL ncrit=9
89 | 7000000 | 0 | JavaFoil+Calcfoil stall+Eppler ext transition
90 | 7000000 | 0 | XFOIL ncrit=9
91 | 7000000 | 0.1 | JavaFoil+Calcfoil stall+Eppler ext transition
92 | 7000000 | 0.1 | XFOIL ncrit=9
93 | 7000000 | 0.25 | JavaFoil+Calcfoil stall+Eppler ext transition
94 | 7000000 | 0.25 | XFOIL ncrit=9
95 | 7000000 | 0.5 | JavaFoil+Calcfoil stall+Eppler ext transition
96 | 7000000 | 0.5 | XFOIL ncrit=9
97 | 8000000 | 0 | JavaFoil+Calcfoil stall+Eppler ext transition
98 | 8000000 | 0 | XFOIL ncrit=9
99 | 8000000 | 0.1 | JavaFoil+Calcfoil stall+Eppler ext transition
100 | 8000000 | 0.1 | XFOIL ncrit=9
101 | 8000000 | 0.25 | JavaFoil+Calcfoil stall+Eppler ext transition
102 | 8000000 | 0.25 | XFOIL ncrit=9
103 | 8000000 | 0.5 | JavaFoil+Calcfoil stall+Eppler ext transition
104 | 8000000 | 0.5 | XFOIL ncrit=9
105 | 10000000 | 0 | JavaFoil+Calcfoil stall+Eppler ext transition
106 | 10000000 | 0 | XFOIL ncrit=9
107 | 10000000 | 0.1 | JavaFoil+Calcfoil stall+Eppler ext transition
108 | 10000000 | 0.1 | XFOIL ncrit=9
109 | 10000000 | 0.25 | JavaFoil+Calcfoil stall+Eppler ext transition
110 | 10000000 | 0.25 | XFOIL ncrit=9
111 | 10000000 | 0.5 | JavaFoil+Calcfoil stall+Eppler ext transition
112 | 10000000 | 0.5 | XFOIL ncrit=9
113 | 12000000 | 0 | JavaFoil+Calcfoil stall+Eppler ext transition
114 | 12000000 | 0 | XFOIL ncrit=9
115 | 12000000 | 0.1 | JavaFoil+Calcfoil stall+Eppler ext transition
116 | 12000000 | 0.1 | XFOIL ncrit=9
117 | 12000000 | 0.25 | JavaFoil+Calcfoil stall+Eppler ext transition
118 | 12000000 | 0.25 | XFOIL ncrit=9
119 | 12000000 | 0.5 | JavaFoil+Calcfoil stall+Eppler ext transition
120 | 12000000 | 0.5 | XFOIL ncrit=9
121 | 14000000 | 0 | JavaFoil+Calcfoil stall+Eppler ext transition
122 | 14000000 | 0 | XFOIL ncrit=9
123 | 14000000 | 0.1 | JavaFoil+Calcfoil stall+Eppler ext transition
124 | 14000000 | 0.1 | XFOIL ncrit=9
125 | 14000000 | 0.25 | JavaFoil+Calcfoil stall+Eppler ext transition
126 | 14000000 | 0.25 | XFOIL ncrit=9
127 | 14000000 | 0.5 | JavaFoil+Calcfoil stall+Eppler ext transition
128 | 14000000 | 0.5 | XFOIL ncrit=9
129 | 16000000 | 0 | JavaFoil+Calcfoil stall+Eppler ext transition
130 | 16000000 | 0 | XFOIL ncrit=9
131 | 16000000 | 0.1 | JavaFoil+Calcfoil stall+Eppler ext transition
132 | 16000000 | 0.1 | XFOIL ncrit=9
133 | 16000000 | 0.25 | JavaFoil+Calcfoil stall+Eppler ext transition
134 | 16000000 | 0.25 | XFOIL ncrit=9
135 | 16000000 | 0.5 | JavaFoil+Calcfoil stall+Eppler ext transition
136 | 16000000 | 0.5 | XFOIL ncrit=9
137 | 18000000 | 0 | JavaFoil+Calcfoil stall+Eppler ext transition
138 | 18000000 | 0 | XFOIL ncrit=9
139 | 18000000 | 0.1 | JavaFoil+Calcfoil stall+Eppler ext transition
140 | 18000000 | 0.1 | XFOIL ncrit=9
141 | 18000000 | 0.25 | JavaFoil+Calcfoil stall+Eppler ext transition
142 | 18000000 | 0.25 | XFOIL ncrit=9
143 | 18000000 | 0.5 | JavaFoil+Calcfoil stall+Eppler ext transition
144 | 18000000 | 0.5 | XFOIL ncrit=9
145 | 20000000 | 0 | JavaFoil+Calcfoil stall+Eppler ext transition
146 | 20000000 | 0 | XFOIL ncrit=9
147 | 20000000 | 0.1 | JavaFoil+Calcfoil stall+Eppler ext transition
148 | 20000000 | 0.1 | XFOIL ncrit=9
149 | 20000000 | 0.25 | JavaFoil+Calcfoil stall+Eppler ext transition
150 | 20000000 | 0.25 | XFOIL ncrit=9
151 | 20000000 | 0.5 | JavaFoil+Calcfoil stall+Eppler ext transition
152 | 20000000 | 0.5 | XFOIL ncrit=9

## 1. Re 50k Mach 0.00 (1)
BIGFOIL.COM POLAR EXPORT
NACA65-520 a=0.5
NACA65-520 a=0.5 |  |  |  | Cl Max: | 1.481 | at alpha= | 10 | deg
JavaFoil+Calcfoil stall+Eppler ext transition |  |  |  | L/D Max: | 33.117 | at alpha= | 8.5 | deg
Re: | 50000 |  |  | Cd Min: | 0.02211 | at alpha= | -0.5 | deg
Mach: | 0 |  |  | Cl=0 at alpha= | -3.35 | deg
|  |  |  | @ Cl=0.1, Cd= | 0.022893
|  |  |  | @ Cl=0.4, Cd= | 0.025082
|  |  |  | @ Cl=0.6, Cd= | 0.026507
alpha (deg) | Cl | Cd | Cm | Cl/Cd
-20 | -0.789 | 0.2585 | -0.008 | -3.051
-19.5 | -0.803 | 0.24475 | -0.008 | -3.282
-19 | -0.816 | 0.22573 | -0.008 | -3.617
-18.5 | -0.828 | 0.20957 | -0.008 | -3.952
-18 | -0.838 | 0.20012 | -0.008 | -4.189
-17.5 | -0.846 | 0.19459 | -0.007 | -4.348
-17 | -0.852 | 0.17739 | -0.009 | -4.803
-16.5 | -0.855 | 0.16578 | -0.009 | -5.16
-16 | -0.856 | 0.15859 | -0.009 | -5.398
-15.5 | -0.854 | 0.14634 | -0.009 | -5.835
-15 | -0.849 | 0.13892 | -0.01 | -6.11
-14.5 | -0.84 | 0.12927 | -0.01 | -6.501
-14 | -0.829 | 0.12141 | -0.01 | -6.827
-13.5 | -0.814 | 0.11432 | -0.011 | -7.12
-13 | -0.796 | 0.10935 | -0.01 | -7.276
-12.5 | -0.774 | 0.10082 | -0.012 | -7.678
-12 | -0.755 | 0.09751 | -0.021 | -7.742
-11.5 | -0.727 | 0.0909 | -0.022 | -7.998
-11 | -0.696 | 0.08602 | -0.022 | -8.089
-10.5 | -0.662 | 0.08108 | -0.023 | -8.168
-10 | -0.627 | 0.07487 | -0.024 | -8.373
-9.5 | -0.589 | 0.06959 | -0.026 | -8.46
-9 | -0.541 | 0.07167 | -0.021 | -7.55
-8.5 | -0.497 | 0.06718 | -0.022 | -7.404
-8 | -0.453 | 0.06393 | -0.022 | -7.08
-7.5 | -0.407 | 0.06049 | -0.023 | -6.724
-7 | -0.36 | 0.05674 | -0.023 | -6.342
-6.5 | -0.312 | 0.05393 | -0.024 | -5.785
-6 | -0.263 | 0.05104 | -0.024 | -5.161
-5.5 | -0.214 | 0.04873 | -0.025 | -4.402
-5 | -0.165 | 0.0463 | -0.027 | -3.57
-4.5 | -0.116 | 0.04432 | -0.028 | -2.606
-4 | -0.079 | 0.02245 | -0.055 | -3.52
-3.5 | -0.018 | 0.02222 | -0.056 | -0.808
-3 | 0.042 | 0.02327 | -0.054 | 1.792
-2.5 | 0.102 | 0.02288 | -0.055 | 4.439
-2 | 0.162 | 0.02253 | -0.056 | 7.185
-1.5 | 0.223 | 0.02227 | -0.057 | 9.999
-1 | 0.284 | 0.02218 | -0.059 | 12.796
-0.5 | 0.346 | 0.02211 | -0.06 | 15.645
0 | 0.39 | 0.02502 | -0.061 | 15.6
0.5 | 0.448 | 0.02538 | -0.062 | 17.643
1 | 0.505 | 0.02574 | -0.063 | 19.629
1.5 | 0.563 | 0.02617 | -0.064 | 21.499
2 | 0.62 | 0.02669 | -0.065 | 23.232
2.5 | 0.677 | 0.02725 | -0.066 | 24.852
3 | 0.734 | 0.02784 | -0.068 | 26.373
3.5 | 0.791 | 0.02856 | -0.069 | 27.712
4 | 0.848 | 0.02931 | -0.07 | 28.94
4.5 | 0.905 | 0.03016 | -0.071 | 29.994
5 | 0.962 | 0.03105 | -0.072 | 30.968
5.5 | 1.018 | 0.03205 | -0.073 | 31.748
6 | 1.062 | 0.03283 | -0.074 | 32.364
6.5 | 1.115 | 0.03435 | -0.075 | 32.452
7 | 1.167 | 0.03553 | -0.076 | 32.841
7.5 | 1.218 | 0.03683 | -0.077 | 33.068
8 | 1.267 | 0.03833 | -0.078 | 33.053
8.5 | 1.352 | 0.04082 | -0.082 | 33.117
9 | 1.397 | 0.04249 | -0.083 | 32.889
9.5 | 1.44 | 0.04444 | -0.084 | 32.413
10 | 1.481 | 0.04653 | -0.085 | 31.823
10.5 | 1.306 | 0.0774 | -0.041 | 16.875
11 | 1.336 | 0.08279 | -0.039 | 16.141
11.5 | 1.365 | 0.08876 | -0.038 | 15.377
12 | 1.391 | 0.0944 | -0.039 | 14.74
12.5 | 1.415 | 0.10071 | -0.039 | 14.051
13 | 1.436 | 0.10841 | -0.038 | 13.244
13.5 | 1.452 | 0.11517 | -0.038 | 12.607
14 | 1.463 | 0.12432 | -0.038 | 11.771
14.5 | 1.471 | 0.13088 | -0.038 | 11.241
15 | 1.475 | 0.1384 | -0.038 | 10.661

## 2. Re 50k Mach 0.00 (2)
BIGFOIL.COM POLAR EXPORT
NACA65-520 a=0.5
NACA65-520 a=0.5 |  |  |  | Cl Max: | 1.1537 | at alpha= | 17 | deg
XFOIL ncrit=9 |  |  |  | L/D Max: | 12.8764 | at alpha= | 16 | deg
Re: | 50000 |  |  | Cd Min: | 0.23186 | at alpha= | 20 | deg
Mach: | 0 |  |  | Cl=0 at alpha= | 3.6882 | deg
|  |  |  | @ Cl=0.1, Cd= | 0.075391
|  |  |  | @ Cl=0.4, Cd= | 0.10833
|  |  |  | @ Cl=0.6, Cd= | 0.14242
alpha (deg) | Cl | Cd | Cm | Cl/Cd
-12.5 | -0.3557 | 0.1583 | -0.0374 | -2.247
-12 | -0.3381 | 0.1528 | -0.0401 | -2.2127
-11 | -0.3344 | 0.14419 | -0.0407 | -2.3192
-10.5 | -0.3393 | 0.14055 | -0.0393 | -2.4141
-10 | -0.3543 | 0.13762 | -0.0354 | -2.5745
-9 | -0.5935 | 0.11394 | -0.0259 | -5.2089
-8.5 | -0.7861 | 0.09185 | -0.0276 | -8.5585
-8 | -0.8651 | 0.07937 | -0.0224 | -10.8996
-7.5 | -0.8817 | 0.07014 | -0.0185 | -12.5706
-7 | -0.8795 | 0.06298 | -0.0147 | -13.9648
-6.5 | -0.8572 | 0.05771 | -0.0121 | -14.8536
-6 | -0.8298 | 0.05365 | -0.0097 | -15.4669
-5.5 | -0.7959 | 0.05015 | -0.0078 | -15.8704
-5 | -0.7581 | 0.0475 | -0.0061 | -15.96
-4.5 | -0.719 | 0.04581 | -0.0044 | -15.6953
-4 | -0.6787 | 0.04442 | -0.0025 | -15.2792
-3.5 | -0.6417 | 0.04338 | 0 | -14.7925
-3 | -0.6107 | 0.04106 | 0.0026 | -14.8734
-2.5 | -0.6241 | 0.04229 | 0.0232 | -14.7576
-2 | -0.6147 | 0.04486 | 0.0372 | -13.7026
-1.5 | -0.3128 | 0.06249 | 0.0036 | -5.0056
-1 | -0.2325 | 0.06429 | -0.0074 | -3.6164
-0.5 | -0.1673 | 0.06595 | -0.0161 | -2.5368
0 | -0.1636 | 0.06508 | -0.0125 | -2.5138
0.5 | -0.1312 | 0.06533 | -0.0146 | -2.0083
1 | -0.0896 | 0.0665 | -0.0182 | -1.3474
1.5 | -0.0602 | 0.06718 | -0.0191 | -0.8961
2 | -0.0421 | 0.06784 | -0.0178 | -0.62058
2.5 | -0.0398 | 0.06673 | -0.0133 | -0.59643
3 | -0.0346 | 0.06631 | -0.0092 | -0.52179
3.5 | -0.0128 | 0.06729 | -0.0078 | -0.19022
4 | 0.0212 | 0.0694 | -0.0084 | 0.30548
4.5 | 0.0579 | 0.07201 | -0.0096 | 0.80405
5 | 0.0967 | 0.07509 | -0.011 | 1.2878
5.5 | 0.1417 | 0.07919 | -0.0134 | 1.7894
6 | 0.1895 | 0.08374 | -0.0161 | 2.263
6.5 | 0.221 | 0.08645 | -0.0166 | 2.5564
7 | 0.252 | 0.0895 | -0.0171 | 2.8156
7.5 | 0.2831 | 0.09287 | -0.0178 | 3.0483
8 | 0.3143 | 0.0966 | -0.0187 | 3.2536
8.5 | 0.3456 | 0.10062 | -0.0198 | 3.4347
9 | 0.378 | 0.10508 | -0.0211 | 3.5973
9.5 | 0.4126 | 0.11019 | -0.0228 | 3.7444
10 | 0.4327 | 0.11404 | -0.0233 | 3.7943
10.5 | 0.4464 | 0.11726 | -0.0233 | 3.8069
11 | 0.4722 | 0.12184 | -0.0246 | 3.8756
11.5 | 0.5076 | 0.12755 | -0.0267 | 3.9796
12 | 0.5298 | 0.13294 | -0.0282 | 3.9853
12.5 | 0.5444 | 0.13702 | -0.0291 | 3.9731
13 | 0.578 | 0.14332 | -0.0313 | 4.0329
13.5 | 0.6618 | 0.13989 | -0.0288 | 4.7309
14 | 0.6788 | 0.14277 | -0.0288 | 4.7545
14.5 | 0.7315 | 0.14326 | -0.0277 | 5.1061
15 | 0.7987 | 0.13962 | -0.0244 | 5.7205
15.5 | 0.8588 | 0.13256 | -0.0192 | 6.4786
16 | 1.1281 | 0.08761 | 0.0014 | 12.8764
16.5 | 1.1446 | 0.09323 | 0.002 | 12.2772
17 | 1.1537 | 0.1003 | 0.0019 | 11.5025
17.5 | 1.0971 | 0.11521 | -0.0017 | 9.5226
18 | 0.9978 | 0.14034 | -0.0123 | 7.1099
18.5 | 0.8698 | 0.1849 | -0.0355 | 4.7042
19.5 | 0.8008 | 0.22575 | -0.0614 | 3.5473
20 | 0.8096 | 0.23186 | -0.0655 | 3.4918

## 3. Re 50k Mach 0.10 (1)
BIGFOIL.COM POLAR EXPORT
NACA65-520 a=0.5
NACA65-520 a=0.5 |  |  |  | Cl Max: | 1.485 | at alpha= | 10 | deg
JavaFoil+Calcfoil stall+Eppler ext transition |  |  |  | L/D Max: | 33.003 | at alpha= | 8 | deg
Re: | 50000 |  |  | Cd Min: | 0.02221 | at alpha= | -0.5 | deg
Mach: | 0.1 |  |  | Cl=0 at alpha= | -3.35 | deg
|  |  |  | @ Cl=0.1, Cd= | 0.022983
|  |  |  | @ Cl=0.4, Cd= | 0.025183
|  |  |  | @ Cl=0.6, Cd= | 0.026616
alpha (deg) | Cl | Cd | Cm | Cl/Cd
-20 | -0.743 | 0.27178 | -0.008 | -2.735
-19.5 | -0.761 | 0.26788 | -0.007 | -2.842
-19 | -0.778 | 0.2394 | -0.008 | -3.251
-18.5 | -0.793 | 0.22034 | -0.008 | -3.601
-18 | -0.807 | 0.2044 | -0.008 | -3.948
-17.5 | -0.818 | 0.19607 | -0.008 | -4.174
-17 | -0.828 | 0.18132 | -0.009 | -4.564
-16.5 | -0.834 | 0.17006 | -0.009 | -4.905
-16 | -0.838 | 0.1595 | -0.009 | -5.254
-15.5 | -0.839 | 0.15001 | -0.009 | -5.591
-15 | -0.836 | 0.14128 | -0.01 | -5.919
-14.5 | -0.83 | 0.13129 | -0.01 | -6.325
-14 | -0.821 | 0.12407 | -0.01 | -6.618
-13.5 | -0.808 | 0.11594 | -0.011 | -6.97
-13 | -0.792 | 0.11101 | -0.01 | -7.13
-12.5 | -0.772 | 0.10113 | -0.011 | -7.629
-12 | -0.753 | 0.0978 | -0.021 | -7.701
-11.5 | -0.727 | 0.09134 | -0.022 | -7.955
-11 | -0.691 | 0.08479 | -0.012 | -8.149
-10.5 | -0.663 | 0.08129 | -0.023 | -8.157
-10 | -0.628 | 0.07532 | -0.024 | -8.339
-9.5 | -0.59 | 0.07019 | -0.026 | -8.407
-9 | -0.543 | 0.07225 | -0.021 | -7.514
-8.5 | -0.499 | 0.06768 | -0.022 | -7.377
-8 | -0.454 | 0.06413 | -0.023 | -7.087
-7.5 | -0.408 | 0.06016 | -0.023 | -6.788
-7 | -0.361 | 0.05701 | -0.024 | -6.34
-6.5 | -0.313 | 0.05418 | -0.024 | -5.784
-6 | -0.265 | 0.05133 | -0.025 | -5.157
-5.5 | -0.215 | 0.04888 | -0.025 | -4.409
-5 | -0.166 | 0.04641 | -0.027 | -3.578
-4.5 | -0.116 | 0.04443 | -0.028 | -2.612
-4 | -0.079 | 0.02253 | -0.055 | -3.524
-3.5 | -0.018 | 0.02232 | -0.056 | -0.808
-3 | 0.042 | 0.02337 | -0.054 | 1.793
-2.5 | 0.102 | 0.02297 | -0.055 | 4.442
-2 | 0.163 | 0.02265 | -0.056 | 7.175
-1.5 | 0.224 | 0.02243 | -0.058 | 9.969
-1 | 0.285 | 0.02226 | -0.059 | 12.815
-0.5 | 0.347 | 0.02221 | -0.06 | 15.638
0 | 0.392 | 0.02514 | -0.061 | 15.598
0.5 | 0.45 | 0.02545 | -0.062 | 17.687
1 | 0.508 | 0.02584 | -0.063 | 19.661
1.5 | 0.565 | 0.02632 | -0.065 | 21.485
2 | 0.623 | 0.02681 | -0.066 | 23.235
2.5 | 0.681 | 0.02735 | -0.067 | 24.881
3 | 0.738 | 0.028 | -0.068 | 26.346
3.5 | 0.795 | 0.02873 | -0.069 | 27.676
4 | 0.852 | 0.02945 | -0.07 | 28.938
4.5 | 0.909 | 0.0303 | -0.071 | 30.013
5 | 0.966 | 0.03125 | -0.072 | 30.916
5.5 | 1.022 | 0.03226 | -0.073 | 31.694
6 | 1.068 | 0.03305 | -0.074 | 32.309
6.5 | 1.12 | 0.03464 | -0.075 | 32.329
7 | 1.172 | 0.03578 | -0.076 | 32.757
7.5 | 1.223 | 0.0371 | -0.077 | 32.972
8 | 1.272 | 0.03855 | -0.078 | 33.003
8.5 | 1.357 | 0.04123 | -0.082 | 32.923
9 | 1.403 | 0.04293 | -0.083 | 32.673
9.5 | 1.445 | 0.04492 | -0.084 | 32.175
10 | 1.485 | 0.04707 | -0.085 | 31.557
10.5 | 1.31 | 0.07774 | -0.041 | 16.848
11 | 1.34 | 0.08315 | -0.04 | 16.117
11.5 | 1.368 | 0.08915 | -0.039 | 15.343
12 | 1.393 | 0.09474 | -0.039 | 14.706
12.5 | 1.416 | 0.10067 | -0.039 | 14.064
13 | 1.435 | 0.10869 | -0.038 | 13.205
13.5 | 1.45 | 0.11553 | -0.038 | 12.548
14 | 1.459 | 0.12359 | -0.038 | 11.808
14.5 | 1.465 | 0.13174 | -0.038 | 11.12
15 | 1.467 | 0.14278 | -0.038 | 10.274

## 4. Re 50k Mach 0.10 (2)
BIGFOIL.COM POLAR EXPORT
NACA65-520 a=0.5
NACA65-520 a=0.5 |  |  |  | Cl Max: | 1.1381 | at alpha= | 17 | deg
XFOIL ncrit=9 |  |  |  | L/D Max: | 12.4666 | at alpha= | 16 | deg
Re: | 50000 |  |  | Cd Min: | 0.23276 | at alpha= | 20 | deg
Mach: | 0.1 |  |  | Cl=0 at alpha= | 3.6967 | deg
|  |  |  | @ Cl=0.1, Cd= | 0.075693
|  |  |  | @ Cl=0.4, Cd= | 0.10884
|  |  |  | @ Cl=0.6, Cd= | 0.14265
alpha (deg) | Cl | Cd | Cm | Cl/Cd
-12 | -0.3339 | 0.15323 | -0.0408 | -2.1791
-11 | -0.3256 | 0.14429 | -0.0423 | -2.2566
-10.5 | -0.3394 | 0.14138 | -0.0394 | -2.4006
-9 | -0.6275 | 0.10951 | -0.0301 | -5.7301
-8.5 | -0.767 | 0.09361 | -0.0288 | -8.1936
-8 | -0.859 | 0.08103 | -0.0232 | -10.601
-7.5 | -0.8771 | 0.07197 | -0.0193 | -12.187
-7 | -0.8817 | 0.06423 | -0.0153 | -13.7272
-6.5 | -0.8609 | 0.05874 | -0.0126 | -14.6561
-6 | -0.8347 | 0.05448 | -0.0101 | -15.3212
-5.5 | -0.8016 | 0.05085 | -0.008 | -15.764
-5 | -0.7638 | 0.04804 | -0.0064 | -15.8993
-4.5 | -0.7247 | 0.04622 | -0.0046 | -15.6794
-4 | -0.6841 | 0.04477 | -0.0027 | -15.2803
-3.5 | -0.6457 | 0.04381 | -0.0002 | -14.7386
-3 | -0.6145 | 0.04188 | 0.0025 | -14.6729
-2.5 | -0.6243 | 0.04221 | 0.0214 | -14.7903
-2 | -0.6167 | 0.04481 | 0.0359 | -13.7626
-1.5 | -0.3219 | 0.0626 | 0.0051 | -5.1422
-1 | -0.2401 | 0.06446 | -0.0061 | -3.7248
-0.5 | -0.1673 | 0.06636 | -0.0163 | -2.5211
0 | -0.1634 | 0.0655 | -0.0127 | -2.4947
0.5 | -0.1295 | 0.06579 | -0.015 | -1.9684
1 | -0.0885 | 0.06689 | -0.0184 | -1.3231
1.5 | -0.0584 | 0.06771 | -0.0195 | -0.8625
2 | -0.0419 | 0.06812 | -0.0178 | -0.61509
2.5 | -0.0376 | 0.06723 | -0.0137 | -0.55927
3 | -0.0327 | 0.06681 | -0.0095 | -0.48945
3.5 | -0.0131 | 0.06764 | -0.0077 | -0.19367
4 | 0.0202 | 0.06967 | -0.0083 | 0.28994
4.5 | 0.0564 | 0.07222 | -0.0093 | 0.78095
5 | 0.0944 | 0.0752 | -0.0106 | 1.2553
5.5 | 0.1355 | 0.07882 | -0.0125 | 1.7191
6 | 0.1868 | 0.08392 | -0.0157 | 2.2259
6.5 | 0.2224 | 0.08712 | -0.0167 | 2.5528
7 | 0.2535 | 0.09015 | -0.0173 | 2.812
7.5 | 0.2848 | 0.09352 | -0.018 | 3.0453
8 | 0.3162 | 0.09727 | -0.0189 | 3.2507
8.5 | 0.3479 | 0.10134 | -0.02 | 3.433
9 | 0.3808 | 0.10592 | -0.0214 | 3.5952
9.5 | 0.4136 | 0.11091 | -0.0229 | 3.7291
10 | 0.4248 | 0.11364 | -0.0224 | 3.7381
10.5 | 0.445 | 0.11748 | -0.023 | 3.7879
11 | 0.474 | 0.12235 | -0.0246 | 3.8741
11.5 | 0.5133 | 0.12863 | -0.027 | 3.9905
12 | 0.5244 | 0.1329 | -0.0278 | 3.9458
12.5 | 0.5475 | 0.13759 | -0.0292 | 3.9792
13 | 0.5734 | 0.14347 | -0.0311 | 3.9967
13.5 | 0.6525 | 0.14104 | -0.029 | 4.6263
14 | 0.7062 | 0.14104 | -0.0278 | 5.0071
14.5 | 0.7247 | 0.14452 | -0.028 | 5.0145
15 | 0.7841 | 0.14257 | -0.0253 | 5.4998
15.5 | 0.8384 | 0.13752 | -0.0209 | 6.0966
16 | 1.12 | 0.08984 | 0.0017 | 12.4666
16.5 | 1.1322 | 0.09601 | 0.0022 | 11.7925
17 | 1.1381 | 0.10349 | 0.0018 | 10.9972
17.5 | 1.0725 | 0.12015 | -0.0031 | 8.9263
19.5 | 0.8028 | 0.22667 | -0.0619 | 3.5417
20 | 0.8116 | 0.23276 | -0.066 | 3.4869

## 5. Re 50k Mach 0.25 (1)
BIGFOIL.COM POLAR EXPORT
NACA65-520 a=0.5
NACA65-520 a=0.5 |  |  |  | Cl Max: | 1.471 | at alpha= | 9.5 | deg
JavaFoil+Calcfoil stall+Eppler ext transition |  |  |  | L/D Max: | 32.465 | at alpha= | 7.5 | deg
Re: | 50000 |  |  | Cd Min: | 0.02282 | at alpha= | -3.5 | deg
Mach: | 0.25 |  |  | Cl=0 at alpha= | -3.3525 | deg
|  |  |  | @ Cl=0.1, Cd= | 0.023643
|  |  |  | @ Cl=0.4, Cd= | 0.025507
|  |  |  | @ Cl=0.6, Cd= | 0.02716
alpha (deg) | Cl | Cd | Cm | Cl/Cd
-18.5 | -0.473 | 0.3487 | -0.009 | -1.357
-18 | -0.522 | 0.30195 | -0.009 | -1.73
-17.5 | -0.568 | 0.26223 | -0.009 | -2.165
-17 | -0.609 | 0.23988 | -0.009 | -2.539
-16.5 | -0.646 | 0.21752 | -0.009 | -2.969
-16 | -0.678 | 0.19646 | -0.009 | -3.451
-15.5 | -0.705 | 0.17897 | -0.009 | -3.938
-15 | -0.726 | 0.16416 | -0.01 | -4.424
-14.5 | -0.742 | 0.15012 | -0.01 | -4.943
-14 | -0.752 | 0.13797 | -0.01 | -5.449
-13.5 | -0.756 | 0.12711 | -0.01 | -5.945
-13 | -0.753 | 0.11813 | -0.011 | -6.378
-12.5 | -0.745 | 0.10892 | -0.011 | -6.844
-12 | -0.732 | 0.10035 | -0.012 | -7.292
-11.5 | -0.713 | 0.09316 | -0.012 | -7.651
-11 | -0.689 | 0.08691 | -0.013 | -7.926
-10.5 | -0.665 | 0.08367 | -0.023 | -7.952
-10 | -0.633 | 0.0796 | -0.024 | -7.95
-9.5 | -0.596 | 0.07363 | -0.025 | -8.096
-9 | -0.556 | 0.06801 | -0.026 | -8.174
-8.5 | -0.509 | 0.06932 | -0.022 | -7.337
-8 | -0.464 | 0.06578 | -0.023 | -7.051
-7.5 | -0.417 | 0.06162 | -0.023 | -6.775
-7 | -0.37 | 0.05806 | -0.024 | -6.371
-6.5 | -0.321 | 0.0551 | -0.025 | -5.826
-6 | -0.271 | 0.05211 | -0.025 | -5.208
-5.5 | -0.221 | 0.0493 | -0.026 | -4.485
-5 | -0.17 | 0.04691 | -0.027 | -3.631
-4.5 | -0.119 | 0.04493 | -0.029 | -2.65
-4 | -0.081 | 0.02307 | -0.056 | -3.526
-3.5 | -0.018 | 0.02282 | -0.057 | -0.81
-3 | 0.043 | 0.02402 | -0.055 | 1.787
-2.5 | 0.105 | 0.02361 | -0.056 | 4.428
-2 | 0.166 | 0.0233 | -0.058 | 7.145
-1.5 | 0.229 | 0.02305 | -0.059 | 9.933
-1 | 0.292 | 0.02288 | -0.06 | 12.762
-0.5 | 0.356 | 0.02282 | -0.061 | 15.586
0 | 0.403 | 0.02569 | -0.062 | 15.672
0.5 | 0.462 | 0.02608 | -0.064 | 17.713
1 | 0.521 | 0.02649 | -0.065 | 19.675
1.5 | 0.58 | 0.02699 | -0.066 | 21.494
2 | 0.64 | 0.0275 | -0.067 | 23.257
2.5 | 0.699 | 0.02809 | -0.068 | 24.864
3 | 0.757 | 0.02883 | -0.069 | 26.274
3.5 | 0.816 | 0.02954 | -0.071 | 27.636
4 | 0.875 | 0.03035 | -0.072 | 28.824
4.5 | 0.933 | 0.03125 | -0.073 | 29.865
5 | 0.992 | 0.03229 | -0.074 | 30.72
5.5 | 1.05 | 0.03334 | -0.075 | 31.492
6 | 1.095 | 0.03452 | -0.076 | 31.72
6.5 | 1.149 | 0.03551 | -0.077 | 32.348
7 | 1.201 | 0.0372 | -0.078 | 32.296
7.5 | 1.253 | 0.03859 | -0.079 | 32.465
8 | 1.302 | 0.04026 | -0.08 | 32.342
8.5 | 1.386 | 0.04331 | -0.085 | 32.01
9 | 1.43 | 0.0454 | -0.085 | 31.508
9.5 | 1.471 | 0.04767 | -0.086 | 30.867
10 | 1.299 | 0.07459 | -0.042 | 17.414
10.5 | 1.329 | 0.07995 | -0.041 | 16.62
11 | 1.354 | 0.08597 | -0.039 | 15.753
11.5 | 1.377 | 0.09349 | -0.039 | 14.734
12 | 1.397 | 0.10005 | -0.039 | 13.96
12.5 | 1.411 | 0.10772 | -0.039 | 13.102
13 | 1.421 | 0.11461 | -0.038 | 12.399
13.5 | 1.424 | 0.12537 | -0.039 | 11.355
14 | 1.418 | 0.13594 | -0.039 | 10.433
14.5 | 1.406 | 0.14335 | -0.038 | 9.81

## 6. Re 50k Mach 0.25 (2)
BIGFOIL.COM POLAR EXPORT
NACA65-520 a=0.5
NACA65-520 a=0.5 |  |  |  | Cl Max: | 0.8872 | at alpha= | 17 | deg
XFOIL ncrit=9 |  |  |  | L/D Max: | 6.1776 | at alpha= | 16 | deg
Re: | 50000 |  |  | Cd Min: | 0.23787 | at alpha= | 20 | deg
Mach: | 0.25 |  |  | Cl=0 at alpha= | 3.6726 | deg
|  |  |  | @ Cl=0.1, Cd= | 0.0775
|  |  |  | @ Cl=0.4, Cd= | 0.11216
|  |  |  | @ Cl=0.6, Cd= | 0.14864
alpha (deg) | Cl | Cd | Cm | Cl/Cd
-12 | -0.3071 | 0.15518 | -0.0458 | -1.979
-11.5 | -0.3005 | 0.15061 | -0.0472 | -1.9952
-11 | -0.3144 | 0.14772 | -0.0447 | -2.1284
-10.5 | -0.329 | 0.14497 | -0.0418 | -2.2694
-10 | -0.3448 | 0.14221 | -0.0385 | -2.4246
-9 | -0.5904 | 0.11837 | -0.0294 | -4.9878
-8.5 | -0.6598 | 0.1024 | -0.0338 | -6.4434
-8 | -0.8064 | 0.08975 | -0.0283 | -8.985
-7.5 | -0.8402 | 0.08111 | -0.0239 | -10.3588
-7 | -0.8883 | 0.07128 | -0.0183 | -12.4621
-6.5 | -0.8751 | 0.06479 | -0.0153 | -13.5067
-6 | -0.8575 | 0.05939 | -0.0123 | -14.4385
-5.5 | -0.8302 | 0.05488 | -0.0098 | -15.1276
-5 | -0.7944 | 0.05126 | -0.0078 | -15.4975
-4.5 | -0.7554 | 0.04872 | -0.0059 | -15.5049
-4 | -0.7139 | 0.04683 | -0.004 | -15.2445
-3.5 | -0.6717 | 0.04565 | -0.0016 | -14.7141
-3 | -0.6352 | 0.04452 | 0.0013 | -14.2677
-2.5 | -0.619 | 0.04122 | 0.0081 | -15.017
-2 | -0.6232 | 0.04475 | 0.0286 | -13.9263
-1.5 | -0.3746 | 0.06289 | 0.0132 | -5.9564
-1 | -0.2741 | 0.06532 | -0.0007 | -4.1963
-0.5 | -0.1967 | 0.06727 | -0.0113 | -2.924
0 | -0.1627 | 0.06776 | -0.0136 | -2.4011
0.5 | -0.1208 | 0.06839 | -0.0174 | -1.7663
1 | -0.0816 | 0.06924 | -0.0202 | -1.1785
1.5 | -0.0487 | 0.0707 | -0.0217 | -0.68883
2 | -0.0374 | 0.07011 | -0.0188 | -0.53345
2.5 | -0.0259 | 0.07003 | -0.016 | -0.36984
3 | -0.02 | 0.06981 | -0.0119 | -0.28649
3.5 | -0.0107 | 0.06993 | -0.0082 | -0.15301
4.5 | 0.0513 | 0.07376 | -0.0084 | 0.6955
5 | 0.0871 | 0.07643 | -0.0094 | 1.1396
5.5 | 0.1234 | 0.07944 | -0.0104 | 1.5534
6 | 0.1599 | 0.08276 | -0.0116 | 1.9321
6.5 | 0.1968 | 0.08638 | -0.013 | 2.2783
7 | 0.2339 | 0.09031 | -0.0144 | 2.59
7.5 | 0.2694 | 0.09429 | -0.0158 | 2.8571
8 | 0.3019 | 0.09823 | -0.0169 | 3.0734
8.5 | 0.3317 | 0.1021 | -0.0178 | 3.2488
9 | 0.3592 | 0.10601 | -0.0187 | 3.3884
9.5 | 0.3875 | 0.11023 | -0.0198 | 3.5154
10 | 0.4175 | 0.11487 | -0.0212 | 3.6345
10.5 | 0.4525 | 0.12022 | -0.0232 | 3.7639
11 | 0.4884 | 0.12648 | -0.0254 | 3.8615
11.5 | 0.496 | 0.12971 | -0.0256 | 3.8239
12 | 0.5259 | 0.13496 | -0.0274 | 3.8967
12.5 | 0.5526 | 0.14086 | -0.0293 | 3.923
13 | 0.5894 | 0.14664 | -0.0313 | 4.0194
13.5 | 0.6133 | 0.15116 | -0.0325 | 4.0573
14 | 0.6847 | 0.1456 | -0.0281 | 4.7026
14.5 | 0.728 | 0.14755 | -0.0275 | 4.9339
15 | 0.7776 | 0.14704 | -0.0253 | 5.2884
15.5 | 0.8189 | 0.14538 | -0.0222 | 5.6328
16 | 0.8708 | 0.14096 | -0.0175 | 6.1776
16.5 | 0.8429 | 0.15627 | -0.024 | 5.3939
17 | 0.8872 | 0.15509 | -0.021 | 5.7205
17.5 | 0.8439 | 0.1768 | -0.0324 | 4.7732
18 | 0.8332 | 0.19089 | -0.0396 | 4.3648
18.5 | 0.8365 | 0.20273 | -0.0454 | 4.1262
19 | 0.7977 | 0.22506 | -0.0609 | 3.5444
19.5 | 0.8139 | 0.23173 | -0.0644 | 3.5123
20 | 0.8233 | 0.23787 | -0.0688 | 3.4611

## 7. Re 50k Mach 0.50 (1)
BIGFOIL.COM POLAR EXPORT
NACA65-520 a=0.5
NACA65-520 a=0.5 |  |  |  | Cl Max: | 1.452 | at alpha= | 8 | deg
JavaFoil+Calcfoil stall+Eppler ext transition |  |  |  | L/D Max: | 30.025 | at alpha= | 5.5 | deg
Re: | 50000 |  |  | Cd Min: | 0.02495 | at alpha= | -3 | deg
Mach: | 0.5 |  |  | Cl=0 at alpha= | -3.3571 | deg
|  |  |  | @ Cl=0.1, Cd= | 0.026079
|  |  |  | @ Cl=0.4, Cd= | 0.026066
|  |  |  | @ Cl=0.6, Cd= | 0.029679
alpha (deg) | Cl | Cd | Cm | Cl/Cd
-20 | -0.952 | 0.46214 | -0.018 | -2.061
-19.5 | -0.924 | 0.44401 | -0.018 | -2.082
-19 | -0.896 | 0.42881 | -0.019 | -2.09
-18.5 | -0.868 | 0.4349 | -0.019 | -1.997
-18 | -0.84 | 0.43128 | -0.02 | -1.949
-17.5 | -0.81 | 0.39506 | -0.019 | -2.05
-17 | -0.782 | 0.39178 | -0.02 | -1.996
-16.5 | -0.754 | 0.37369 | -0.02 | -2.017
-16 | -0.726 | 0.35545 | -0.021 | -2.041
-15.5 | -0.696 | 0.34366 | -0.02 | -2.026
-15 | -0.667 | 0.3472 | -0.02 | -1.921
-14.5 | -0.639 | 0.31548 | -0.021 | -2.025
-14 | -0.61 | 0.34334 | -0.021 | -1.778
-13.5 | -0.582 | 0.33648 | -0.021 | -1.73
-13 | -0.554 | 0.2896 | -0.022 | -1.912
-12.5 | -0.524 | 0.28387 | -0.02 | -1.846
-12 | -0.496 | 0.27396 | -0.021 | -1.809
-11.5 | -0.467 | 0.26465 | -0.021 | -1.765
-11 | -0.439 | 0.24395 | -0.022 | -1.798
-10.5 | -0.409 | 0.16008 | -0.013 | -2.553
-10 | -0.38 | 0.15289 | -0.014 | -2.487
-9.5 | -0.483 | 0.10188 | -0.013 | -4.743
-9 | -0.525 | 0.08219 | -0.011 | -6.393
-8.5 | -0.514 | 0.07098 | -0.015 | -7.235
-8 | -0.487 | 0.07065 | -0.028 | -6.896
-7.5 | -0.446 | 0.07185 | -0.025 | -6.212
-7 | -0.401 | 0.06568 | -0.026 | -6.105
-6.5 | -0.351 | 0.06075 | -0.026 | -5.775
-6 | -0.298 | 0.05613 | -0.027 | -5.315
-5.5 | -0.244 | 0.05293 | -0.028 | -4.612
-5 | -0.189 | 0.04981 | -0.029 | -3.786
-4.5 | -0.132 | 0.04744 | -0.03 | -2.783
-4 | -0.075 | 0.04543 | -0.032 | -1.649
-3.5 | -0.02 | 0.02521 | -0.063 | -0.81
-3 | 0.05 | 0.02495 | -0.064 | 1.99
-2.5 | 0.116 | 0.02644 | -0.062 | 4.373
-2 | 0.184 | 0.02616 | -0.063 | 7.032
-1.5 | 0.253 | 0.02598 | -0.064 | 9.724
-1 | 0.322 | 0.02581 | -0.066 | 12.482
-0.5 | 0.393 | 0.02572 | -0.067 | 15.266
0 | 0.448 | 0.02844 | -0.068 | 15.748
0.5 | 0.514 | 0.02894 | -0.07 | 17.77
1 | 0.58 | 0.0295 | -0.071 | 19.672
1.5 | 0.647 | 0.0301 | -0.072 | 21.483
2 | 0.713 | 0.03084 | -0.074 | 23.105
2.5 | 0.778 | 0.03166 | -0.075 | 24.582
3 | 0.844 | 0.03266 | -0.076 | 25.843
3.5 | 0.909 | 0.03372 | -0.078 | 26.968
4 | 0.975 | 0.03483 | -0.079 | 27.982
4.5 | 1.04 | 0.03615 | -0.08 | 28.762
5 | 1.104 | 0.03745 | -0.081 | 29.494
5.5 | 1.17 | 0.03896 | -0.083 | 30.025
6 | 1.214 | 0.04066 | -0.084 | 29.852
6.5 | 1.27 | 0.04248 | -0.085 | 29.903
7 | 1.323 | 0.04448 | -0.086 | 29.754
7.5 | 1.373 | 0.04673 | -0.088 | 29.377
8 | 1.452 | 0.05297 | -0.092 | 27.405
8.5 | 1.285 | 0.06729 | -0.046 | 19.099
9 | 1.303 | 0.07427 | -0.042 | 17.544
9.5 | 1.307 | 0.08193 | -0.041 | 15.947
10 | 1.283 | 0.09371 | -0.04 | 13.687
10.5 | 1.196 | 0.10896 | -0.038 | 10.978
11 | 0.809 | 0.18076 | -0.033 | 4.475
11.5 | 0.837 | 0.2243 | -0.04 | 3.732
12 | 0.864 | 0.24114 | -0.041 | 3.585
12.5 | 0.892 | 0.26524 | -0.042 | 3.362
13 | 0.92 | 0.30354 | -0.047 | 3.031

## 8. Re 50k Mach 0.50 (2)
BIGFOIL.COM POLAR EXPORT
NACA65-520 a=0.5
NACA65-520 a=0.5 |  |  |  | Cl Max: | 0.8914 | at alpha= | 20 | deg
XFOIL ncrit=9 |  |  |  | L/D Max: | 4.5331 | at alpha= | 14.5 | deg
Re: | 50000 |  |  | Cd Min: | 0.26576 | at alpha= | 20 | deg
Mach: | 0.5 |  |  | Cl=0 at alpha= | 2.4765 | deg
|  |  |  | @ Cl=0.1, Cd= | 0.086128
|  |  |  | @ Cl=0.4, Cd= | 0.12185
|  |  |  | @ Cl=0.6, Cd= | 0.14891
alpha (deg) | Cl | Cd | Cm | Cl/Cd
-9.5 | -0.3065 | 0.15222 | -0.0465 | -2.0135
-9 | -0.4165 | 0.13641 | -0.0526 | -3.0533
-8.5 | -0.512 | 0.13755 | -0.0269 | -3.7223
-8 | -0.5495 | 0.12724 | -0.0297 | -4.3186
-7.5 | -0.5699 | 0.11883 | -0.0297 | -4.7959
-7 | -0.6611 | 0.10351 | -0.0355 | -6.3868
-6.5 | -0.7097 | 0.09506 | -0.0329 | -7.4658
-6 | -0.7743 | 0.08712 | -0.027 | -8.8877
-5.5 | -0.8225 | 0.07889 | -0.0216 | -10.4259
-5 | -0.8471 | 0.07121 | -0.0168 | -11.8958
-4.5 | -0.8478 | 0.06459 | -0.0128 | -13.1259
-4 | -0.8287 | 0.05928 | -0.0094 | -13.9794
-3.5 | -0.7925 | 0.05535 | -0.0066 | -14.318
-3 | -0.7464 | 0.05282 | -0.004 | -14.131
-2.5 | -0.6983 | 0.05133 | -0.0008 | -13.6041
-2 | -0.6583 | 0.04992 | 0.0031 | -13.1871
-1.5 | -0.6422 | 0.04698 | 0.0111 | -13.6696
-1 | -0.6256 | 0.05313 | 0.0338 | -11.7749
-0.5 | -0.3182 | 0.07184 | 0.0073 | -4.4293
0 | -0.2112 | 0.07499 | -0.008 | -2.8164
0.5 | -0.1284 | 0.07718 | -0.0189 | -1.6636
1 | -0.0603 | 0.07926 | -0.027 | -0.76079
1.5 | -0.0277 | 0.0808 | -0.0276 | -0.34282
2 | -0.0142 | 0.08047 | -0.0246 | -0.17646
2.5 | 0.0007 | 0.08062 | -0.0217 | 0.0086827
3 | 0.0122 | 0.08082 | -0.0183 | 0.15095
3.5 | 0.0192 | 0.08081 | -0.014 | 0.23759
4 | 0.0212 | 0.08048 | -0.0087 | 0.26342
4.5 | 0.0262 | 0.08044 | -0.0039 | 0.32571
5 | 0.052 | 0.08219 | -0.0029 | 0.63268
5.5 | 0.0883 | 0.08509 | -0.004 | 1.0377
6 | 0.1274 | 0.08856 | -0.0055 | 1.4386
6.5 | 0.1669 | 0.09236 | -0.0072 | 1.8071
7 | 0.2048 | 0.09626 | -0.0088 | 2.1276
7.5 | 0.2409 | 0.10025 | -0.0102 | 2.403
8 | 0.2754 | 0.10438 | -0.0116 | 2.6384
8.5 | 0.3093 | 0.10872 | -0.0131 | 2.8449
9 | 0.3436 | 0.11336 | -0.0148 | 3.0311
9.5 | 0.3807 | 0.11859 | -0.0169 | 3.2102
10.5 | 0.4437 | 0.12923 | -0.0206 | 3.4334
11 | 0.4671 | 0.13358 | -0.022 | 3.4968
11.5 | 0.5135 | 0.14098 | -0.025 | 3.6424
12 | 0.5255 | 0.14486 | -0.0263 | 3.6276
13 | 0.6241 | 0.15022 | -0.0266 | 4.1546
13.5 | 0.6617 | 0.15436 | -0.0275 | 4.2867
14 | 0.6955 | 0.15882 | -0.0283 | 4.3792
14.5 | 0.7369 | 0.16256 | -0.0283 | 4.5331
15 | 0.754 | 0.16815 | -0.03 | 4.4841
15.5 | 0.7742 | 0.17427 | -0.0319 | 4.4425
16 | 0.7948 | 0.1814 | -0.0344 | 4.3815
16.5 | 0.8059 | 0.19061 | -0.0388 | 4.228
17 | 0.8264 | 0.19933 | -0.0423 | 4.1459
17.5 | 0.827 | 0.2104 | -0.0493 | 3.9306
18 | 0.8413 | 0.22104 | -0.0548 | 3.8061
19 | 0.8514 | 0.24886 | -0.0723 | 3.4212
19.5 | 0.8669 | 0.25587 | -0.0774 | 3.388
20 | 0.8914 | 0.26576 | -0.0816 | 3.3542

## 9. Re 100k Mach 0.00 (1)
BIGFOIL.COM POLAR EXPORT
NACA65-520 a=0.5
NACA65-520 a=0.5 |  |  |  | Cl Max: | 1.559 | at alpha= | 11 | deg
JavaFoil+Calcfoil stall+Eppler ext transition |  |  |  | L/D Max: | 44.185 | at alpha= | 7.5 | deg
Re: | 100000 |  |  | Cd Min: | 0.01588 | at alpha= | -1 | deg
Mach: | 0 |  |  | Cl=0 at alpha= | -3.3525 | deg
|  |  |  | @ Cl=0.1, Cd= | 0.016147
|  |  |  | @ Cl=0.4, Cd= | 0.018646
|  |  |  | @ Cl=0.6, Cd= | 0.019804
alpha (deg) | Cl | Cd | Cm | Cl/Cd
-20 | -0.789 | 0.22466 | -0.008 | -3.51
-19.5 | -0.803 | 0.21182 | -0.008 | -3.792
-19 | -0.816 | 0.20098 | -0.008 | -4.063
-18.5 | -0.828 | 0.1887 | -0.008 | -4.389
-18 | -0.838 | 0.17647 | -0.008 | -4.75
-17.5 | -0.846 | 0.17436 | -0.008 | -4.853
-17 | -0.852 | 0.15649 | -0.009 | -5.445
-16.5 | -0.855 | 0.14877 | -0.009 | -5.75
-16 | -0.856 | 0.13986 | -0.01 | -6.121
-15.5 | -0.854 | 0.1326 | -0.01 | -6.44
-15 | -0.849 | 0.12484 | -0.01 | -6.799
-14.5 | -0.84 | 0.11738 | -0.011 | -7.16
-14 | -0.829 | 0.11049 | -0.011 | -7.502
-13.5 | -0.814 | 0.10384 | -0.011 | -7.839
-13 | -0.796 | 0.10025 | -0.011 | -7.937
-12.5 | -0.78 | 0.09431 | -0.021 | -8.275
-12 | -0.756 | 0.08912 | -0.023 | -8.488
-11.5 | -0.729 | 0.08319 | -0.024 | -8.763
-11 | -0.698 | 0.07924 | -0.024 | -8.807
-10.5 | -0.665 | 0.07369 | -0.025 | -9.028
-10 | -0.633 | 0.06649 | -0.028 | -9.52
-9.5 | -0.68 | 0.02893 | -0.044 | -23.51
-9 | -0.541 | 0.06497 | -0.022 | -8.33
-8.5 | -0.498 | 0.06105 | -0.022 | -8.149
-8 | -0.453 | 0.0576 | -0.023 | -7.858
-7.5 | -0.407 | 0.05484 | -0.024 | -7.418
-7 | -0.36 | 0.05176 | -0.024 | -6.956
-6.5 | -0.312 | 0.04894 | -0.025 | -6.376
-6 | -0.264 | 0.04665 | -0.026 | -5.65
-5.5 | -0.215 | 0.04424 | -0.027 | -4.855
-5 | -0.2 | 0.01891 | -0.054 | -10.599
-4.5 | -0.14 | 0.01854 | -0.055 | -7.568
-4 | -0.079 | 0.01816 | -0.056 | -4.378
-3.5 | -0.018 | 0.01787 | -0.057 | -1.01
-3 | 0.043 | 0.01634 | -0.057 | 2.628
-2.5 | 0.105 | 0.01613 | -0.058 | 6.48
-2 | 0.166 | 0.01599 | -0.059 | 10.413
-1.5 | 0.229 | 0.0159 | -0.06 | 14.393
-1 | 0.292 | 0.01588 | -0.062 | 18.365
-0.5 | 0.355 | 0.01593 | -0.063 | 22.289
0 | 0.395 | 0.01862 | -0.064 | 21.221
0.5 | 0.453 | 0.01892 | -0.065 | 23.948
1 | 0.511 | 0.01895 | -0.066 | 26.963
1.5 | 0.569 | 0.01963 | -0.067 | 28.98
2 | 0.626 | 0.01995 | -0.068 | 31.391
2.5 | 0.684 | 0.02041 | -0.069 | 33.52
3 | 0.742 | 0.02089 | -0.07 | 35.519
3.5 | 0.799 | 0.02136 | -0.071 | 37.397
4 | 0.856 | 0.02193 | -0.072 | 39.044
4.5 | 0.913 | 0.0226 | -0.072 | 40.395
5 | 0.97 | 0.0233 | -0.073 | 41.632
5.5 | 1.026 | 0.02411 | -0.074 | 42.558
6 | 1.071 | 0.02496 | -0.075 | 42.912
6.5 | 1.123 | 0.02588 | -0.076 | 43.408
7 | 1.176 | 0.02684 | -0.077 | 43.803
7.5 | 1.227 | 0.02777 | -0.078 | 44.185
8 | 1.277 | 0.02895 | -0.079 | 44.104
8.5 | 1.356 | 0.03492 | -0.082 | 38.843
9 | 1.402 | 0.0366 | -0.083 | 38.305
9.5 | 1.445 | 0.03835 | -0.084 | 37.683
10 | 1.486 | 0.04026 | -0.085 | 36.9
10.5 | 1.524 | 0.04217 | -0.086 | 36.135
11 | 1.559 | 0.04407 | -0.087 | 35.38
11.5 | 1.367 | 0.08108 | -0.043 | 16.866
12 | 1.393 | 0.08632 | -0.042 | 16.14
12.5 | 1.416 | 0.09217 | -0.041 | 15.368
13 | 1.436 | 0.0982 | -0.04 | 14.627
13.5 | 1.452 | 0.10406 | -0.04 | 13.958
14 | 1.464 | 0.11184 | -0.04 | 13.089
14.5 | 1.472 | 0.11944 | -0.04 | 12.324
15 | 1.476 | 0.12583 | -0.04 | 11.732
15.5 | 1.477 | 0.13466 | -0.04 | 10.968
16 | 1.474 | 0.14187 | -0.039 | 10.39

## 10. Re 100k Mach 0.00 (2)
BIGFOIL.COM POLAR EXPORT
NACA65-520 a=0.5
NACA65-520 a=0.5 |  |  |  | Cl Max: | 1.2624 | at alpha= | 18.5 | deg
XFOIL ncrit=9 |  |  |  | L/D Max: | 17.7167 | at alpha= | 14 | deg
Re: | 100000 |  |  | Cd Min: | 0.13405 | at alpha= | 20 | deg
Mach: | 0 |  |  | Cl=0 at alpha= | 2.5198 | deg
|  |  |  | @ Cl=0.1, Cd= | 0.065097
|  |  |  | @ Cl=0.4, Cd= | 0.083152
|  |  |  | @ Cl=0.6, Cd= | 0.084292
alpha (deg) | Cl | Cd | Cm | Cl/Cd
-13 | -0.1276 | 0.11603 | -0.104 | -1.0997
-12.5 | -0.144 | 0.10987 | -0.1079 | -1.3106
-12 | -0.1151 | 0.10517 | -0.1074 | -1.0944
-11.5 | -0.3329 | 0.06685 | -0.1327 | -4.9798
-11 | -0.4411 | 0.06003 | -0.1266 | -7.348
-10.5 | -0.4731 | 0.05565 | -0.1194 | -8.5013
-10 | -0.5366 | 0.05312 | -0.1065 | -10.1017
-9.5 | -0.5558 | 0.05285 | -0.0969 | -10.5166
-9 | -0.5624 | 0.05087 | -0.0892 | -11.0556
-8.5 | -0.5262 | 0.04681 | -0.0879 | -11.2412
-8 | -0.806 | 0.05924 | -0.0416 | -13.6057
-7.5 | -0.7913 | 0.05506 | -0.0372 | -14.3716
-7 | -0.7588 | 0.0521 | -0.0349 | -14.5643
-6.5 | -0.7246 | 0.04937 | -0.0329 | -14.6769
-6 | -0.6731 | 0.04756 | -0.0336 | -14.1526
-5.5 | -0.6387 | 0.04626 | -0.0313 | -13.8067
-5 | -0.5791 | 0.04639 | -0.033 | -12.4833
-4.5 | -0.5545 | 0.04491 | -0.0292 | -12.3469
-3.5 | -0.4794 | 0.04408 | -0.0257 | -10.8757
-3 | -0.4515 | 0.04296 | -0.0212 | -10.5098
-2.5 | -0.4359 | 0.04344 | -0.0139 | -10.0345
-2 | -0.3863 | 0.04688 | -0.012 | -8.2402
-1.5 | -0.3761 | 0.0471 | -0.003 | -7.9851
-1 | -0.3711 | 0.04868 | 0.009 | -7.6233
-0.5 | -0.338 | 0.05015 | 0.014 | -6.7398
0 | -0.3115 | 0.05041 | 0.0163 | -6.1793
0.5 | -0.256 | 0.05217 | 0.0142 | -4.907
1 | -0.2261 | 0.05262 | 0.0153 | -4.2968
1.5 | -0.1517 | 0.05554 | 0.0093 | -2.7314
2 | -0.1045 | 0.05673 | 0.0058 | -1.8421
2.5 | -0.0023 | 0.06148 | -0.0059 | -0.037411
3 | 0.0557 | 0.06306 | -0.0128 | 0.88329
3.5 | 0.1255 | 0.06627 | -0.0217 | 1.8938
4 | 0.152 | 0.06723 | -0.0198 | 2.2609
4.5 | 0.1633 | 0.06764 | -0.0173 | 2.4143
5 | 0.1893 | 0.06952 | -0.0168 | 2.723
5.5 | 0.2213 | 0.07204 | -0.0171 | 3.0719
6 | 0.2969 | 0.07646 | -0.0216 | 3.8831
6.5 | 0.3252 | 0.07842 | -0.021 | 4.1469
7.5 | 0.3927 | 0.08344 | -0.0211 | 4.7064
8 | 0.4804 | 0.07998 | -0.0212 | 6.0065
8.5 | 0.4974 | 0.08189 | -0.0197 | 6.074
9 | 0.5445 | 0.08311 | -0.0198 | 6.5516
9.5 | 0.5931 | 0.08417 | -0.0201 | 7.0465
10 | 0.6423 | 0.08504 | -0.0202 | 7.5529
10.5 | 0.6929 | 0.08533 | -0.0201 | 8.1202
11 | 0.7433 | 0.08517 | -0.0196 | 8.7273
11.5 | 0.7953 | 0.08437 | -0.0189 | 9.4263
12 | 0.8148 | 0.08644 | -0.0177 | 9.4262
12.5 | 0.9105 | 0.0792 | -0.0163 | 11.4962
14 | 1.1181 | 0.06311 | -0.0099 | 17.7167
14.5 | 1.1174 | 0.06739 | -0.0077 | 16.5811
15 | 1.0911 | 0.07529 | -0.0061 | 14.492
15.5 | 1.0828 | 0.08162 | -0.0048 | 13.2664
16 | 1.1055 | 0.08424 | -0.0034 | 13.1232
16.5 | 1.1454 | 0.08531 | -0.002 | 13.4263
17 | 1.1834 | 0.08708 | -0.0012 | 13.5898
17.5 | 1.2185 | 0.08998 | -0.0005 | 13.5419
18 | 1.2479 | 0.09346 | -0.0004 | 13.3522
18.5 | 1.2624 | 0.09926 | -0.0006 | 12.7181
19 | 1.2413 | 0.10852 | -0.0022 | 11.4384
19.5 | 1.208 | 0.11976 | -0.0054 | 10.0868
20 | 1.1597 | 0.13405 | -0.0113 | 8.6512

## 11. Re 100k Mach 0.10 (1)
BIGFOIL.COM POLAR EXPORT
NACA65-520 a=0.5
NACA65-520 a=0.5 |  |  |  | Cl Max: | 1.594 | at alpha= | 11.5 | deg
JavaFoil+Calcfoil stall+Eppler ext transition |  |  |  | L/D Max: | 44.059 | at alpha= | 7.5 | deg
Re: | 100000 |  |  | Cd Min: | 0.01594 | at alpha= | -1 | deg
Mach: | 0.1 |  |  | Cl=0 at alpha= | -3.3525 | deg
|  |  |  | @ Cl=0.1, Cd= | 0.016207
|  |  |  | @ Cl=0.4, Cd= | 0.018733
|  |  |  | @ Cl=0.6, Cd= | 0.019925
alpha (deg) | Cl | Cd | Cm | Cl/Cd
-20 | -0.743 | 0.23228 | -0.008 | -3.201
-19.5 | -0.761 | 0.22944 | -0.008 | -3.318
-19 | -0.778 | 0.20656 | -0.008 | -3.767
-18.5 | -0.793 | 0.19577 | -0.008 | -4.053
-18 | -0.807 | 0.18349 | -0.009 | -4.398
-17.5 | -0.818 | 0.17056 | -0.009 | -4.798
-17 | -0.828 | 0.16134 | -0.009 | -5.13
-16.5 | -0.834 | 0.15212 | -0.009 | -5.484
-16 | -0.838 | 0.14376 | -0.01 | -5.829
-15.5 | -0.839 | 0.13465 | -0.01 | -6.229
-15 | -0.836 | 0.12652 | -0.01 | -6.61
-14.5 | -0.83 | 0.11897 | -0.011 | -6.98
-14 | -0.821 | 0.11197 | -0.011 | -7.333
-13.5 | -0.808 | 0.10528 | -0.011 | -7.676
-13 | -0.792 | 0.10036 | -0.011 | -7.887
-12.5 | -0.778 | 0.09515 | -0.021 | -8.174
-12 | -0.754 | 0.08977 | -0.022 | -8.403
-11.5 | -0.728 | 0.08378 | -0.023 | -8.693
-11 | -0.698 | 0.07973 | -0.024 | -8.752
-10.5 | -0.666 | 0.07441 | -0.025 | -8.944
-10 | -0.633 | 0.06741 | -0.028 | -9.396
-9.5 | -0.678 | 0.03005 | -0.044 | -22.571
-9 | -0.543 | 0.06541 | -0.022 | -8.301
-8.5 | -0.499 | 0.06143 | -0.023 | -8.129
-8 | -0.455 | 0.0579 | -0.023 | -7.85
-7.5 | -0.408 | 0.05471 | -0.024 | -7.466
-7 | -0.362 | 0.05197 | -0.024 | -6.957
-6.5 | -0.313 | 0.04911 | -0.025 | -6.383
-6 | -0.265 | 0.04658 | -0.026 | -5.688
-5.5 | -0.216 | 0.04436 | -0.027 | -4.864
-5 | -0.201 | 0.019 | -0.055 | -10.594
-4.5 | -0.141 | 0.01861 | -0.056 | -7.57
-4 | -0.08 | 0.01824 | -0.057 | -4.377
-3.5 | -0.018 | 0.01796 | -0.058 | -1.01
-3 | 0.043 | 0.0164 | -0.057 | 2.63
-2.5 | 0.105 | 0.01619 | -0.058 | 6.486
-2 | 0.167 | 0.01606 | -0.06 | 10.41
-1.5 | 0.23 | 0.01599 | -0.061 | 14.374
-1 | 0.293 | 0.01594 | -0.062 | 18.382
-0.5 | 0.356 | 0.016 | -0.063 | 22.277
0 | 0.397 | 0.01872 | -0.064 | 21.202
0.5 | 0.455 | 0.01898 | -0.065 | 24.003
1 | 0.514 | 0.01875 | -0.066 | 27.39
1.5 | 0.571 | 0.01972 | -0.067 | 28.979
2 | 0.629 | 0.02013 | -0.068 | 31.253
2.5 | 0.687 | 0.02047 | -0.069 | 33.58
3 | 0.745 | 0.02097 | -0.07 | 35.535
3.5 | 0.803 | 0.0215 | -0.071 | 37.332
4 | 0.86 | 0.02207 | -0.072 | 38.966
4.5 | 0.918 | 0.02272 | -0.073 | 40.39
5 | 0.974 | 0.02348 | -0.074 | 41.498
5.5 | 1.031 | 0.02426 | -0.075 | 42.479
6 | 1.076 | 0.02506 | -0.075 | 42.947
6.5 | 1.128 | 0.02613 | -0.076 | 43.173
7 | 1.181 | 0.02699 | -0.077 | 43.759
7.5 | 1.233 | 0.02798 | -0.078 | 44.059
8 | 1.282 | 0.02914 | -0.079 | 44.004
8.5 | 1.362 | 0.03529 | -0.083 | 38.59
9 | 1.407 | 0.03706 | -0.084 | 37.972
9.5 | 1.45 | 0.03883 | -0.085 | 37.345
10 | 1.49 | 0.0407 | -0.085 | 36.618
10.5 | 1.528 | 0.04262 | -0.086 | 35.847
11 | 1.563 | 0.04476 | -0.087 | 34.912
11.5 | 1.594 | 0.04678 | -0.088 | 34.073
12 | 1.395 | 0.08667 | -0.042 | 16.095
12.5 | 1.417 | 0.09276 | -0.04 | 15.272
13 | 1.436 | 0.09883 | -0.039 | 14.528
13.5 | 1.45 | 0.10475 | -0.039 | 13.845
14 | 1.46 | 0.11172 | -0.039 | 13.067
14.5 | 1.466 | 0.11866 | -0.039 | 12.351
15 | 1.468 | 0.12725 | -0.04 | 11.533
15.5 | 1.465 | 0.13623 | -0.039 | 10.757
16 | 1.46 | 0.14426 | -0.039 | 10.117
16.5 | 1.45 | 0.15216 | -0.039 | 9.532

## 12. Re 100k Mach 0.10 (2)
BIGFOIL.COM POLAR EXPORT
NACA65-520 a=0.5
NACA65-520 a=0.5 |  |  |  | Cl Max: | 1.2496 | at alpha= | 18.5 | deg
XFOIL ncrit=9 |  |  |  | L/D Max: | 17.5424 | at alpha= | 14 | deg
Re: | 100000 |  |  | Cd Min: | 0.13939 | at alpha= | 20 | deg
Mach: | 0.1 |  |  | Cl=0 at alpha= | 2.5405 | deg
|  |  |  | @ Cl=0.1, Cd= | 0.065396
|  |  |  | @ Cl=0.4, Cd= | 0.082079
|  |  |  | @ Cl=0.6, Cd= | 0.084214
alpha (deg) | Cl | Cd | Cm | Cl/Cd
-12.5 | -0.1407 | 0.11058 | -0.1081 | -1.2724
-12 | -0.1107 | 0.10579 | -0.1079 | -1.0464
-11.5 | -0.2015 | 0.08296 | -0.1234 | -2.4289
-11 | -0.4201 | 0.06023 | -0.1296 | -6.9749
-10.5 | -0.4604 | 0.05631 | -0.1218 | -8.1762
-10 | -0.5208 | 0.05349 | -0.1097 | -9.7364
-9.5 | -0.5545 | 0.0536 | -0.0983 | -10.3451
-9 | -0.5581 | 0.05146 | -0.091 | -10.8453
-8.5 | -0.5212 | 0.04718 | -0.0899 | -11.0471
-7.5 | -0.7992 | 0.05585 | -0.037 | -14.3098
-7 | -0.7603 | 0.05291 | -0.036 | -14.3697
-6.5 | -0.7291 | 0.05 | -0.0335 | -14.582
-6 | -0.6761 | 0.04815 | -0.0344 | -14.0415
-5.5 | -0.6432 | 0.04666 | -0.0318 | -13.7848
-5 | -0.5814 | 0.04687 | -0.0337 | -12.4045
-4.5 | -0.558 | 0.04524 | -0.0295 | -12.3342
-3.5 | -0.4821 | 0.04441 | -0.0261 | -10.8557
-2.5 | -0.4378 | 0.04356 | -0.0146 | -10.0505
-2 | -0.4005 | 0.04608 | -0.0107 | -8.6914
-1.5 | -0.3765 | 0.04727 | -0.0039 | -7.9649
-1 | -0.3728 | 0.04873 | 0.0084 | -7.6503
-0.5 | -0.3395 | 0.05045 | 0.0139 | -6.7294
0 | -0.3146 | 0.05057 | 0.0164 | -6.2211
0.5 | -0.2574 | 0.05249 | 0.0142 | -4.9038
1 | -0.2294 | 0.05277 | 0.0157 | -4.3472
1.5 | -0.1537 | 0.05588 | 0.0096 | -2.7505
2 | -0.1083 | 0.05687 | 0.0065 | -1.9043
2.5 | -0.0046 | 0.0619 | -0.0053 | -0.074313
3 | 0.0522 | 0.06324 | -0.0119 | 0.82543
3.5 | 0.1196 | 0.06628 | -0.0204 | 1.8045
4 | 0.1568 | 0.06797 | -0.0204 | 2.3069
4.5 | 0.1647 | 0.06804 | -0.0173 | 2.4206
5 | 0.1896 | 0.0698 | -0.0167 | 2.7163
5.5 | 0.2204 | 0.07222 | -0.0169 | 3.0518
6 | 0.2571 | 0.07506 | -0.0175 | 3.4253
6.5 | 0.3307 | 0.07911 | -0.0214 | 4.1803
7 | 0.3677 | 0.0816 | -0.0217 | 4.5061
7.5 | 0.3667 | 0.08293 | -0.0188 | 4.4218
8 | 0.4536 | 0.08071 | -0.0193 | 5.6201
9 | 0.5483 | 0.08319 | -0.0198 | 6.5909
9.5 | 0.5985 | 0.08419 | -0.02 | 7.1089
10 | 0.6487 | 0.08499 | -0.0201 | 7.6327
10.5 | 0.6996 | 0.0852 | -0.0199 | 8.2113
11 | 0.7173 | 0.08786 | -0.0189 | 8.1641
11.5 | 0.8019 | 0.08416 | -0.0186 | 9.5283
13 | 0.984 | 0.07272 | -0.0131 | 13.5314
14 | 1.1178 | 0.06372 | -0.009 | 17.5424
14.5 | 1.109 | 0.06912 | -0.0069 | 16.0446
15 | 1.0835 | 0.07711 | -0.0054 | 14.0514
15.5 | 1.0799 | 0.08295 | -0.0042 | 13.0187
16 | 1.1046 | 0.08545 | -0.0028 | 12.9269
16.5 | 1.1451 | 0.08655 | -0.0014 | 13.2305
17 | 1.1941 | 0.08733 | -0.0002 | 13.6734
17.5 | 1.2151 | 0.0918 | 0.0001 | 13.2364
18 | 1.2408 | 0.09578 | 0.0001 | 12.9547
18.5 | 1.2496 | 0.10221 | -0.0004 | 12.2258
19 | 1.2233 | 0.11224 | -0.0026 | 10.899
19.5 | 1.1864 | 0.12429 | -0.0066 | 9.5454
20 | 1.1362 | 0.13939 | -0.0134 | 8.1512

## 13. Re 100k Mach 0.25 (1)
BIGFOIL.COM POLAR EXPORT
NACA65-520 a=0.5
NACA65-520 a=0.5 |  |  |  | Cl Max: | 1.548 | at alpha= | 10.5 | deg
JavaFoil+Calcfoil stall+Eppler ext transition |  |  |  | L/D Max: | 43.311 | at alpha= | 7.5 | deg
Re: | 100000 |  |  | Cd Min: | 0.01634 | at alpha= | -1 | deg
Mach: | 0.25 |  |  | Cl=0 at alpha= | -3.3492 | deg
|  |  |  | @ Cl=0.1, Cd= | 0.016654
|  |  |  | @ Cl=0.4, Cd= | 0.018703
|  |  |  | @ Cl=0.6, Cd= | 0.019959
alpha (deg) | Cl | Cd | Cm | Cl/Cd
-18.5 | -0.475 | 0.24932 | -0.015 | -1.906
-18 | -0.525 | 0.21938 | -0.015 | -2.392
-17.5 | -0.568 | 0.22694 | -0.01 | -2.502
-17 | -0.609 | 0.20491 | -0.01 | -2.972
-16.5 | -0.646 | 0.1835 | -0.01 | -3.519
-16 | -0.678 | 0.17168 | -0.01 | -3.949
-15.5 | -0.705 | 0.15652 | -0.01 | -4.503
-15 | -0.726 | 0.14199 | -0.01 | -5.115
-14.5 | -0.742 | 0.1317 | -0.01 | -5.634
-14 | -0.752 | 0.12216 | -0.01 | -6.155
-13.5 | -0.756 | 0.11424 | -0.011 | -6.615
-13 | -0.753 | 0.10496 | -0.011 | -7.178
-12.5 | -0.745 | 0.0982 | -0.012 | -7.591
-12 | -0.732 | 0.09136 | -0.012 | -8.01
-11.5 | -0.718 | 0.08776 | -0.023 | -8.186
-11 | -0.694 | 0.08372 | -0.023 | -8.295
-10.5 | -0.667 | 0.07751 | -0.025 | -8.601
-10 | -0.635 | 0.07249 | -0.026 | -8.753
-9.5 | -0.6 | 0.06653 | -0.028 | -9.011
-9 | -0.637 | 0.03041 | -0.046 | -20.961
-8.5 | -0.509 | 0.06261 | -0.023 | -8.125
-8 | -0.464 | 0.05928 | -0.024 | -7.827
-7.5 | -0.418 | 0.0557 | -0.024 | -7.497
-7 | -0.37 | 0.05253 | -0.025 | -7.044
-6.5 | -0.321 | 0.04987 | -0.025 | -6.438
-6 | -0.271 | 0.04706 | -0.026 | -5.767
-5.5 | -0.221 | 0.04458 | -0.028 | -4.967
-5 | -0.206 | 0.0195 | -0.056 | -10.565
-4.5 | -0.144 | 0.01906 | -0.057 | -7.57
-4 | -0.082 | 0.01866 | -0.058 | -4.382
-3.5 | -0.019 | 0.01834 | -0.059 | -1.013
-3 | 0.044 | 0.01689 | -0.058 | 2.613
-2.5 | 0.108 | 0.01662 | -0.06 | 6.471
-2 | 0.171 | 0.01647 | -0.061 | 10.392
-1.5 | 0.235 | 0.01637 | -0.062 | 14.379
-1 | 0.3 | 0.01634 | -0.063 | 18.364
-0.5 | 0.365 | 0.01637 | -0.064 | 22.31
0 | 0.407 | 0.01917 | -0.065 | 21.245
0.5 | 0.467 | 0.0195 | -0.067 | 23.949
1 | 0.527 | 0.01983 | -0.068 | 26.563
1.5 | 0.586 | 0.01974 | -0.069 | 29.685
2 | 0.646 | 0.02068 | -0.07 | 31.229
2.5 | 0.705 | 0.02111 | -0.071 | 33.405
3 | 0.764 | 0.02168 | -0.072 | 35.252
3.5 | 0.824 | 0.02216 | -0.073 | 37.169
4 | 0.882 | 0.02284 | -0.074 | 38.641
4.5 | 0.941 | 0.02349 | -0.075 | 40.067
5 | 1 | 0.02428 | -0.076 | 41.173
5.5 | 1.058 | 0.02513 | -0.076 | 42.1
6 | 1.103 | 0.02602 | -0.077 | 42.389
6.5 | 1.157 | 0.02707 | -0.078 | 42.739
7 | 1.21 | 0.02807 | -0.079 | 43.115
7.5 | 1.262 | 0.02914 | -0.08 | 43.311
8 | 1.312 | 0.03048 | -0.081 | 43.038
8.5 | 1.39 | 0.03738 | -0.085 | 37.203
9 | 1.435 | 0.03929 | -0.086 | 36.523
9.5 | 1.476 | 0.04128 | -0.087 | 35.759
10 | 1.514 | 0.04339 | -0.088 | 34.884
10.5 | 1.548 | 0.0454 | -0.088 | 34.085
11 | 1.356 | 0.07872 | -0.043 | 17.232
11.5 | 1.378 | 0.08408 | -0.04 | 16.387
12 | 1.397 | 0.08969 | -0.04 | 15.577
12.5 | 1.412 | 0.0961 | -0.04 | 14.691
13 | 1.422 | 0.10416 | -0.04 | 13.648
13.5 | 1.424 | 0.11177 | -0.04 | 12.742
14 | 1.419 | 0.12056 | -0.04 | 11.768
14.5 | 1.407 | 0.1277 | -0.039 | 11.017
15 | 1.389 | 0.13902 | -0.039 | 9.988
15.5 | 1.364 | 0.14996 | -0.039 | 9.096

## 14. Re 100k Mach 0.25 (2)
BIGFOIL.COM POLAR EXPORT
NACA65-520 a=0.5
NACA65-520 a=0.5 |  |  |  | Cl Max: | 1.1764 | at alpha= | 17 | deg
XFOIL ncrit=9 |  |  |  | L/D Max: | 15.4739 | at alpha= | 13.5 | deg
Re: | 100000 |  |  | Cd Min: | 0.17662 | at alpha= | 19.5 | deg
Mach: | 0.25 |  |  | Cl=0 at alpha= | 2.8406 | deg
|  |  |  | @ Cl=0.1, Cd= | 0.06705
|  |  |  | @ Cl=0.4, Cd= | 0.080559
|  |  |  | @ Cl=0.6, Cd= | 0.086941
alpha (deg) | Cl | Cd | Cm | Cl/Cd
-12.5 | -0.1205 | 0.11419 | -0.1105 | -1.0553
-12 | -0.0899 | 0.1091 | -0.1102 | -0.82401
-11.5 | -0.1875 | 0.08263 | -0.1288 | -2.2692
-11 | -0.3208 | 0.06426 | -0.1385 | -4.9922
-10.5 | -0.3767 | 0.05877 | -0.135 | -6.4097
-10 | -0.4375 | 0.05578 | -0.1251 | -7.8433
-9.5 | -0.5023 | 0.05548 | -0.1118 | -9.0537
-9 | -0.515 | 0.05274 | -0.1039 | -9.7649
-8.5 | -0.5878 | 0.05475 | -0.0858 | -10.7361
-8 | -0.6081 | 0.05326 | -0.0757 | -11.4176
-7.5 | -0.8032 | 0.06142 | -0.0427 | -13.0772
-7 | -0.7724 | 0.05772 | -0.041 | -13.3818
-6 | -0.6944 | 0.05166 | -0.0383 | -13.4417
-5.5 | -0.663 | 0.04921 | -0.0349 | -13.4729
-5 | -0.621 | 0.04833 | -0.0333 | -12.8492
-4.5 | -0.5749 | 0.04739 | -0.0321 | -12.1313
-4 | -0.5401 | 0.04668 | -0.0295 | -11.5703
-3.5 | -0.4936 | 0.04649 | -0.0286 | -10.6173
-3 | -0.47 | 0.04547 | -0.0246 | -10.3365
-2.5 | -0.4469 | 0.04444 | -0.0181 | -10.0563
-2 | -0.4263 | 0.04567 | -0.0112 | -9.3344
-1.5 | -0.3802 | 0.04854 | -0.0075 | -7.8327
-1 | -0.3794 | 0.04945 | 0.005 | -7.6724
0 | -0.3273 | 0.0518 | 0.0172 | -6.3185
0.5 | -0.2598 | 0.05481 | 0.0135 | -4.74
1.5 | -0.192 | 0.05593 | 0.0149 | -3.4329
2 | -0.1304 | 0.05773 | 0.0107 | -2.2588
2.5 | -0.0705 | 0.05993 | 0.0048 | -1.1764
3 | 0.033 | 0.06459 | -0.0073 | 0.51092
3.5 | 0.0959 | 0.06687 | -0.015 | 1.4341
4 | 0.1283 | 0.06829 | -0.0171 | 1.8788
5 | 0.1973 | 0.07188 | -0.0168 | 2.7449
5.5 | 0.2247 | 0.07377 | -0.0165 | 3.046
6 | 0.2573 | 0.07621 | -0.0166 | 3.3762
6.5 | 0.2922 | 0.07888 | -0.017 | 3.7044
7 | 0.3368 | 0.08157 | -0.0179 | 4.129
7.5 | 0.4037 | 0.0805 | -0.0177 | 5.0149
8 | 0.4732 | 0.08119 | -0.019 | 5.8283
8.5 | 0.4991 | 0.08332 | -0.0181 | 5.9902
9 | 0.5382 | 0.08514 | -0.018 | 6.3214
9.5 | 0.5844 | 0.08661 | -0.0182 | 6.7475
10 | 0.6344 | 0.08767 | -0.0183 | 7.2362
10.5 | 0.6862 | 0.0882 | -0.0181 | 7.78
11 | 0.7395 | 0.08807 | -0.0175 | 8.3967
11.5 | 0.7542 | 0.09127 | -0.0166 | 8.2634
13 | 1.013 | 0.07149 | -0.0095 | 14.1698
13.5 | 1.0677 | 0.069 | -0.0073 | 15.4739
14 | 1.0893 | 0.0708 | -0.005 | 15.3856
14.5 | 1.07 | 0.07804 | -0.0035 | 13.7109
15 | 1.0576 | 0.0851 | -0.0026 | 12.4277
15.5 | 1.0744 | 0.08887 | -0.0013 | 12.0896
16 | 1.1059 | 0.09119 | 0.0001 | 12.1274
16.5 | 1.1411 | 0.09365 | 0.0013 | 12.1847
17 | 1.1764 | 0.0966 | 0.0022 | 12.1781
17.5 | 1.1724 | 0.10448 | 0.0012 | 11.2213
18 | 1.1558 | 0.11402 | -0.0013 | 10.1368
18.5 | 1.1265 | 0.12574 | -0.0057 | 8.959
19 | 1.062 | 0.14436 | -0.0153 | 7.3566
19.5 | 0.9573 | 0.17662 | -0.0344 | 5.4201

## 15. Re 100k Mach 0.50 (1)
BIGFOIL.COM POLAR EXPORT
NACA65-520 a=0.5
NACA65-520 a=0.5 |  |  |  | Cl Max: | 1.491 | at alpha= | 8.5 | deg
JavaFoil+Calcfoil stall+Eppler ext transition |  |  |  | L/D Max: | 39.754 | at alpha= | 5.5 | deg
Re: | 100000 |  |  | Cd Min: | 0.01829 | at alpha= | -0.5 | deg
Mach: | 0.5 |  |  | Cl=0 at alpha= | -3.3521 | deg
|  |  |  | @ Cl=0.1, Cd= | 0.019099
|  |  |  | @ Cl=0.4, Cd= | 0.01829
|  |  |  | @ Cl=0.6, Cd= | 0.022351
alpha (deg) | Cl | Cd | Cm | Cl/Cd
-20 | -0.952 | 0.35242 | -0.018 | -2.702
-19.5 | -0.924 | 0.35265 | -0.019 | -2.621
-19 | -0.896 | 0.34421 | -0.019 | -2.604
-18.5 | -0.868 | 0.3352 | -0.02 | -2.591
-18 | -0.84 | 0.33006 | -0.02 | -2.546
-17.5 | -0.81 | 0.30161 | -0.02 | -2.686
-17 | -0.782 | 0.2997 | -0.02 | -2.609
-16.5 | -0.754 | 0.28702 | -0.021 | -2.626
-16 | -0.726 | 0.27426 | -0.021 | -2.645
-15.5 | -0.696 | 0.27104 | -0.021 | -2.57
-15 | -0.667 | 0.26251 | -0.021 | -2.541
-14.5 | -0.639 | 0.25713 | -0.021 | -2.485
-14 | -0.61 | 0.25951 | -0.021 | -2.352
-13.5 | -0.582 | 0.25361 | -0.022 | -2.295
-13 | -0.554 | 0.23455 | -0.023 | -2.361
-12.5 | -0.524 | 0.22075 | -0.021 | -2.374
-12 | -0.496 | 0.21838 | -0.021 | -2.269
-11.5 | -0.467 | 0.19989 | -0.022 | -2.337
-11 | -0.439 | 0.19474 | -0.022 | -2.253
-10.5 | -0.409 | 0.13328 | -0.014 | -3.066
-10 | -0.38 | 0.1227 | -0.014 | -3.099
-9.5 | -0.483 | 0.0878 | -0.013 | -5.504
-9 | -0.525 | 0.07402 | -0.013 | -7.098
-8.5 | -0.514 | 0.06422 | -0.016 | -7.998
-8 | -0.487 | 0.06417 | -0.029 | -7.596
-7.5 | -0.446 | 0.06287 | -0.026 | -7.1
-7 | -0.401 | 0.05775 | -0.027 | -6.944
-6.5 | -0.351 | 0.05385 | -0.027 | -6.516
-6 | -0.298 | 0.05017 | -0.028 | -5.948
-5.5 | -0.244 | 0.04742 | -0.029 | -5.149
-5 | -0.189 | 0.04481 | -0.03 | -4.211
-4.5 | -0.132 | 0.04254 | -0.032 | -3.11
-4 | -0.09 | 0.02077 | -0.063 | -4.337
-3.5 | -0.021 | 0.02029 | -0.064 | -1.011
-3 | 0.05 | 0.01993 | -0.066 | 2.504
-2.5 | 0.118 | 0.0188 | -0.065 | 6.301
-2 | 0.189 | 0.01853 | -0.066 | 10.183
-1.5 | 0.259 | 0.0184 | -0.067 | 14.1
-1 | 0.331 | 0.0183 | -0.069 | 18.087
-0.5 | 0.403 | 0.01829 | -0.07 | 22.036
0 | 0.452 | 0.02143 | -0.071 | 21.075
0.5 | 0.519 | 0.0218 | -0.073 | 23.78
1 | 0.585 | 0.02225 | -0.074 | 26.298
1.5 | 0.652 | 0.0227 | -0.075 | 28.709
2 | 0.718 | 0.02328 | -0.077 | 30.848
2.5 | 0.784 | 0.02391 | -0.078 | 32.787
3 | 0.85 | 0.02464 | -0.079 | 34.494
3.5 | 0.915 | 0.02547 | -0.08 | 35.923
4 | 0.981 | 0.02648 | -0.082 | 37.035
4.5 | 1.046 | 0.02747 | -0.083 | 38.078
5 | 1.111 | 0.02848 | -0.084 | 38.992
5.5 | 1.177 | 0.0296 | -0.085 | 39.754
6 | 1.221 | 0.03075 | -0.086 | 39.711
6.5 | 1.278 | 0.03215 | -0.087 | 39.75
7 | 1.331 | 0.03374 | -0.088 | 39.454
7.5 | 1.381 | 0.03544 | -0.089 | 38.973
8 | 1.456 | 0.04598 | -0.093 | 31.656
8.5 | 1.491 | 0.04912 | -0.094 | 30.354
9 | 1.305 | 0.06688 | -0.047 | 19.52
9.5 | 1.307 | 0.07282 | -0.041 | 17.946
10 | 1.283 | 0.08199 | -0.04 | 15.644
10.5 | 1.196 | 0.09709 | -0.039 | 12.323
11 | 0.809 | 0.14603 | -0.034 | 5.54
11.5 | 0.837 | 0.1776 | -0.041 | 4.714
12 | 0.864 | 0.18418 | -0.041 | 4.693
12.5 | 0.892 | 0.20649 | -0.042 | 4.318
13 | 0.92 | 0.22887 | -0.047 | 4.02
13.5 | 0.947 | 0.23331 | -0.048 | 4.06

## 16. Re 100k Mach 0.50 (2)
BIGFOIL.COM POLAR EXPORT
NACA65-520 a=0.5
NACA65-520 a=0.5 |  |  |  | Cl Max: | 1.0035 | at alpha= | 15 | deg
XFOIL ncrit=9 |  |  |  | L/D Max: | 10.0663 | at alpha= | 14 | deg
Re: | 100000 |  |  | Cd Min: | 0.25883 | at alpha= | 20 | deg
Mach: | 0.5 |  |  | Cl=0 at alpha= | 3.7087 | deg
|  |  |  | @ Cl=0.1, Cd= | 0.074982
|  |  |  | @ Cl=0.4, Cd= | 0.085754
|  |  |  | @ Cl=0.6, Cd= | 0.098368
alpha (deg) | Cl | Cd | Cm | Cl/Cd
-11 | -0.0604 | 0.09885 | -0.1403 | -0.61103
-10 | -0.123 | 0.07679 | -0.1519 | -1.6018
-9.5 | -0.1711 | 0.07063 | -0.1526 | -2.4225
-9 | -0.2308 | 0.06598 | -0.1494 | -3.498
-8.5 | -0.2873 | 0.06266 | -0.1429 | -4.5851
-8 | -0.3888 | 0.06627 | -0.1228 | -5.8669
-7.5 | -0.4678 | 0.06607 | -0.1068 | -7.0804
-7 | -0.5288 | 0.06477 | -0.0931 | -8.1643
-6.5 | -0.6816 | 0.07357 | -0.0668 | -9.2646
-6 | -0.7258 | 0.06882 | -0.0554 | -10.5464
-5.5 | -0.7255 | 0.0639 | -0.0497 | -11.3537
-5 | -0.7012 | 0.06051 | -0.046 | -11.5882
-4 | -0.6269 | 0.05571 | -0.0385 | -11.2529
-3.5 | -0.5912 | 0.05355 | -0.0342 | -11.0401
-3 | -0.5336 | 0.05371 | -0.0329 | -9.9348
-2.5 | -0.5084 | 0.05218 | -0.027 | -9.7432
-2 | -0.4582 | 0.05219 | -0.0259 | -8.7795
-1.5 | -0.4593 | 0.05001 | -0.0143 | -9.1842
-1 | -0.4221 | 0.05324 | -0.0063 | -7.9282
0 | -0.3972 | 0.0569 | 0.0208 | -6.9807
0.5 | -0.3396 | 0.05871 | 0.021 | -5.7844
1 | -0.3144 | 0.05857 | 0.024 | -5.3679
2 | -0.2154 | 0.06139 | 0.0227 | -3.5087
2.5 | -0.1724 | 0.0629 | 0.0218 | -2.7409
3 | -0.0819 | 0.06712 | 0.0142 | -1.2202
3.5 | -0.0296 | 0.0687 | 0.01 | -0.43086
4 | 0.0413 | 0.07197 | 0.0018 | 0.57385
4.5 | 0.1177 | 0.07589 | -0.0077 | 1.5509
5 | 0.146 | 0.07721 | -0.0081 | 1.8909
5.5 | 0.1718 | 0.0785 | -0.0069 | 2.1885
6 | 0.2197 | 0.08092 | -0.0086 | 2.715
6.5 | 0.2935 | 0.08086 | -0.0097 | 3.6297
7 | 0.364 | 0.0826 | -0.0116 | 4.4068
7.5 | 0.3898 | 0.08513 | -0.0112 | 4.5789
8 | 0.4313 | 0.08767 | -0.0116 | 4.9196
8.5 | 0.4792 | 0.09003 | -0.0122 | 5.3227
9 | 0.5325 | 0.09213 | -0.0127 | 5.7799
9.5 | 0.558 | 0.09549 | -0.0125 | 5.8435
10 | 0.597 | 0.09827 | -0.0126 | 6.0751
10.5 | 0.6499 | 0.1 | -0.0126 | 6.499
11 | 0.6754 | 0.1037 | -0.0125 | 6.513
11.5 | 0.7183 | 0.10575 | -0.012 | 6.7924
12 | 0.7522 | 0.10856 | -0.0115 | 6.9289
12.5 | 0.8053 | 0.10868 | -0.0099 | 7.4098
13 | 0.8599 | 0.10739 | -0.0072 | 8.0073
14 | 1.0018 | 0.09952 | 0.0026 | 10.0663
14.5 | 1.0031 | 0.1066 | 0.0022 | 9.4099
15 | 1.0035 | 0.11453 | 0.0008 | 8.7619
15.5 | 0.993 | 0.12452 | -0.0026 | 7.9746
16 | 0.9681 | 0.1375 | -0.009 | 7.0407
16.5 | 0.936 | 0.15292 | -0.0177 | 6.1208
17 | 0.8864 | 0.1751 | -0.0315 | 5.0623
17.5 | 0.8745 | 0.19071 | -0.0407 | 4.5855
18 | 0.8783 | 0.20292 | -0.0475 | 4.3283
18.5 | 0.8846 | 0.21494 | -0.0543 | 4.1156
19 | 0.9071 | 0.22279 | -0.0578 | 4.0715
19.5 | 0.9028 | 0.23866 | -0.0679 | 3.7828
20 | 0.9321 | 0.25883 | -0.0735 | 3.6012

## 17. Re 250k Mach 0.00 (1)
BIGFOIL.COM POLAR EXPORT
NACA65-520 a=0.5
NACA65-520 a=0.5 |  |  |  | Cl Max: | 1.712 | at alpha= | 15 | deg
JavaFoil+Calcfoil stall+Eppler ext transition |  |  |  | L/D Max: | 67.793 | at alpha= | 8 | deg
Re: | 250000 |  |  | Cd Min: | 0.01088 | at alpha= | -1.5 | deg
Mach: | 0 |  |  | Cl=0 at alpha= | -3.3548 | deg
|  |  |  | @ Cl=0.1, Cd= | 0.010958
|  |  |  | @ Cl=0.4, Cd= | 0.011989
|  |  |  | @ Cl=0.6, Cd= | 0.012858
alpha (deg) | Cl | Cd | Cm | Cl/Cd
-20 | -0.793 | 0.20407 | -0.014 | -3.888
-19.5 | -0.803 | 0.18238 | -0.008 | -4.404
-19 | -0.817 | 0.17406 | -0.009 | -4.691
-18.5 | -0.828 | 0.16602 | -0.009 | -4.989
-18 | -0.838 | 0.1574 | -0.009 | -5.326
-17.5 | -0.846 | 0.15294 | -0.009 | -5.533
-17 | -0.858 | 0.14657 | -0.017 | -5.854
-16.5 | -0.856 | 0.13376 | -0.01 | -6.396
-16 | -0.863 | 0.13151 | -0.018 | -6.562
-15.5 | -0.861 | 0.12468 | -0.019 | -6.904
-15 | -0.856 | 0.11877 | -0.019 | -7.204
-14.5 | -0.847 | 0.11102 | -0.02 | -7.633
-14 | -0.836 | 0.10462 | -0.021 | -7.993
-13.5 | -0.823 | 0.09748 | -0.022 | -8.44
-13 | -0.804 | 0.0931 | -0.022 | -8.635
-12.5 | -0.785 | 0.08513 | -0.024 | -9.223
-12 | -0.763 | 0.07857 | -0.026 | -9.711
-11.5 | -0.74 | 0.07099 | -0.029 | -10.429
-11 | -0.712 | 0.06577 | -0.03 | -10.823
-10.5 | -0.766 | 0.02761 | -0.043 | -27.731
-10 | -0.737 | 0.02345 | -0.045 | -31.419
-9.5 | -0.694 | 0.02185 | -0.047 | -31.771
-9 | -0.541 | 0.05884 | -0.023 | -9.203
-8.5 | -0.498 | 0.05516 | -0.024 | -9.026
-8 | -0.453 | 0.05246 | -0.024 | -8.633
-7.5 | -0.407 | 0.04978 | -0.025 | -8.177
-7 | -0.436 | 0.01659 | -0.052 | -26.272
-6.5 | -0.379 | 0.01608 | -0.053 | -23.562
-6 | -0.321 | 0.0156 | -0.054 | -20.556
-5.5 | -0.262 | 0.01516 | -0.055 | -17.269
-5 | -0.202 | 0.01473 | -0.056 | -13.705
-4.5 | -0.141 | 0.01439 | -0.058 | -9.814
-4 | -0.08 | 0.01406 | -0.059 | -5.688
-3.5 | -0.018 | 0.01377 | -0.06 | -1.32
-3 | 0.044 | 0.01094 | -0.061 | 4.059
-2.5 | 0.108 | 0.01096 | -0.062 | 9.826
-2 | 0.171 | 0.01091 | -0.063 | 15.651
-1.5 | 0.234 | 0.01088 | -0.064 | 21.481
-1 | 0.297 | 0.01098 | -0.065 | 27.035
-0.5 | 0.36 | 0.01105 | -0.066 | 32.564
0 | 0.406 | 0.01213 | -0.067 | 33.45
0.5 | 0.465 | 0.01236 | -0.068 | 37.623
1 | 0.524 | 0.01253 | -0.068 | 41.825
1.5 | 0.583 | 0.01278 | -0.069 | 45.643
2 | 0.642 | 0.01305 | -0.07 | 49.182
2.5 | 0.701 | 0.01337 | -0.071 | 52.42
3 | 0.76 | 0.0137 | -0.072 | 55.435
3.5 | 0.818 | 0.01407 | -0.073 | 58.105
4 | 0.876 | 0.01444 | -0.074 | 60.662
4.5 | 0.933 | 0.01492 | -0.075 | 62.542
5 | 0.991 | 0.01536 | -0.076 | 64.537
5.5 | 1.048 | 0.0159 | -0.076 | 65.894
6 | 1.093 | 0.01653 | -0.077 | 66.12
6.5 | 1.146 | 0.01716 | -0.078 | 66.797
7 | 1.199 | 0.0178 | -0.079 | 67.373
7.5 | 1.251 | 0.01847 | -0.08 | 67.734
8 | 1.301 | 0.0192 | -0.081 | 67.793
8.5 | 1.363 | 0.02891 | -0.083 | 47.135
9 | 1.408 | 0.03043 | -0.084 | 46.269
9.5 | 1.451 | 0.03188 | -0.085 | 45.527
10 | 1.492 | 0.0335 | -0.086 | 44.549
10.5 | 1.531 | 0.0351 | -0.086 | 43.61
11 | 1.566 | 0.03681 | -0.087 | 42.538
11.5 | 1.599 | 0.03867 | -0.088 | 41.336
12 | 1.628 | 0.04051 | -0.089 | 40.192
12.5 | 1.654 | 0.04249 | -0.09 | 38.927
13 | 1.676 | 0.0446 | -0.09 | 37.586
13.5 | 1.693 | 0.04693 | -0.091 | 36.079
14 | 1.704 | 0.04938 | -0.092 | 34.512
14.5 | 1.711 | 0.05198 | -0.093 | 32.909
15 | 1.712 | 0.05481 | -0.093 | 31.234
15.5 | 1.481 | 0.11986 | -0.047 | 12.356
16 | 1.478 | 0.12759 | -0.046 | 11.58
16.5 | 1.469 | 0.13497 | -0.043 | 10.888
17 | 1.462 | 0.14147 | -0.046 | 10.331
17.5 | 1.447 | 0.14936 | -0.043 | 9.685
18 | 1.428 | 0.1591 | -0.044 | 8.978
18.5 | 1.406 | 0.16526 | -0.043 | 8.509
19 | 1.382 | 0.17488 | -0.043 | 7.901
19.5 | 1.356 | 0.18369 | -0.044 | 7.381
20 | 1.327 | 0.19321 | -0.043 | 6.869

## 18. Re 250k Mach 0.00 (2)
BIGFOIL.COM POLAR EXPORT
NACA65-520 a=0.5
NACA65-520 a=0.5 |  |  |  | Cl Max: | 0.4854 | at alpha= | 2 | deg
XFOIL ncrit=9 |  |  |  | L/D Max: | 22.1139 | at alpha= | 2 | deg
Re: | 250000 |  |  | Cd Min: | 0.1469 | at alpha= | -16 | deg
Mach: | 0 |  |  | Cl=0 at alpha= | -3.0945 | deg
|  |  |  | @ Cl=0.1, Cd= | 0.017621
|  |  |  | @ Cl=0.4, Cd= | 0.021911
|  |  |  | @ Cl=0.6, Cd= | 0.02195
alpha (deg) | Cl | Cd | Cm | Cl/Cd
-16 | -0.2944 | 0.1469 | -0.0639 | -2.0041
-15.5 | -0.2706 | 0.14244 | -0.0652 | -1.8997
-15 | -0.2939 | 0.13043 | -0.0733 | -2.2533
-14.5 | -0.264 | 0.1266 | -0.0732 | -2.0853
-14 | -0.2517 | 0.12027 | -0.0763 | -2.0928
-13.5 | -0.2848 | 0.10646 | -0.0848 | -2.6752
-13 | -0.2603 | 0.10228 | -0.0854 | -2.545
-12.5 | -0.2836 | 0.09043 | -0.0928 | -3.1361
-12 | -0.6189 | 0.0525 | -0.0994 | -11.7886
-11 | -0.6523 | 0.03847 | -0.0878 | -16.9561
-10.5 | -0.6226 | 0.03495 | -0.0858 | -17.814
-10 | -0.5792 | 0.03113 | -0.0857 | -18.6058
-9.5 | -0.5301 | 0.02838 | -0.0857 | -18.6786
-9 | -0.4778 | 0.02632 | -0.0861 | -18.1535
-8.5 | -0.4249 | 0.02467 | -0.0867 | -17.2233
-8 | -0.3748 | 0.0233 | -0.0865 | -16.0858
-7.5 | -0.3274 | 0.02201 | -0.0857 | -14.8751
-7 | -0.2877 | 0.02086 | -0.0843 | -13.7919
-6.5 | -0.2498 | 0.02008 | -0.0822 | -12.4402
-6 | -0.2157 | 0.01912 | -0.0794 | -11.2814
-5.5 | -0.1795 | 0.01839 | -0.077 | -9.7607
-5 | -0.1595 | 0.01674 | -0.0726 | -9.5281
-4.5 | -0.1403 | 0.01523 | -0.0675 | -9.2121
-4 | -0.0892 | 0.01543 | -0.0667 | -5.7809
-3.5 | -0.0382 | 0.01588 | -0.066 | -2.4055
-3 | 0.0089 | 0.01655 | -0.065 | 0.53776
-2.5 | 0.0581 | 0.01736 | -0.0634 | 3.3468
-2 | 0.1126 | 0.0177 | -0.0629 | 6.3616
-1.5 | 0.1697 | 0.01779 | -0.0636 | 9.5391
-1 | 0.2035 | 0.01892 | -0.0614 | 10.7558
-0.5 | 0.2542 | 0.01917 | -0.0615 | 13.2603
0 | 0.3106 | 0.01923 | -0.062 | 16.1518
0.5 | 0.3688 | 0.01935 | -0.0631 | 19.0594
1 | 0.3681 | 0.02186 | -0.0562 | 16.839
1.5 | 0.4247 | 0.02195 | -0.0568 | 19.3485
2 | 0.4854 | 0.02195 | -0.0581 | 22.1139

## 19. Re 250k Mach 0.10 (1)
BIGFOIL.COM POLAR EXPORT
NACA65-520 a=0.5
NACA65-520 a=0.5 |  |  |  | Cl Max: | 1.702 | at alpha= | 14.5 | deg
JavaFoil+Calcfoil stall+Eppler ext transition |  |  |  | L/D Max: | 67.557 | at alpha= | 7.5 | deg
Re: | 250000 |  |  | Cd Min: | 0.01096 | at alpha= | -3 | deg
Mach: | 0.1 |  |  | Cl=0 at alpha= | -3.3571 | deg
|  |  |  | @ Cl=0.1, Cd= | 0.010969
|  |  |  | @ Cl=0.4, Cd= | 0.012046
|  |  |  | @ Cl=0.6, Cd= | 0.012966
alpha (deg) | Cl | Cd | Cm | Cl/Cd
-20 | -0.748 | 0.2109 | -0.014 | -3.546
-19.5 | -0.761 | 0.19494 | -0.008 | -3.906
-19 | -0.778 | 0.17985 | -0.009 | -4.327
-18.5 | -0.794 | 0.1688 | -0.009 | -4.701
-18 | -0.807 | 0.1609 | -0.009 | -5.016
-17.5 | -0.819 | 0.15164 | -0.009 | -5.398
-17 | -0.828 | 0.14292 | -0.01 | -5.791
-16.5 | -0.834 | 0.13556 | -0.01 | -6.154
-16 | -0.838 | 0.12744 | -0.01 | -6.576
-15.5 | -0.845 | 0.12585 | -0.019 | -6.714
-15 | -0.843 | 0.11881 | -0.019 | -7.094
-14.5 | -0.837 | 0.11315 | -0.02 | -7.399
-14 | -0.828 | 0.10539 | -0.02 | -7.856
-13.5 | -0.817 | 0.0986 | -0.022 | -8.282
-13 | -0.799 | 0.09451 | -0.022 | -8.458
-12.5 | -0.782 | 0.08596 | -0.024 | -9.096
-12 | -0.759 | 0.08086 | -0.025 | -9.385
-11.5 | -0.737 | 0.07313 | -0.028 | -10.076
-11 | -0.707 | 0.06915 | -0.029 | -10.219
-10.5 | -0.76 | 0.02959 | -0.043 | -25.693
-10 | -0.737 | 0.02385 | -0.045 | -30.909
-9.5 | -0.695 | 0.02212 | -0.047 | -31.427
-9 | -0.543 | 0.05892 | -0.023 | -9.22
-8.5 | -0.5 | 0.05569 | -0.024 | -8.972
-8 | -0.455 | 0.0525 | -0.025 | -8.67
-7.5 | -0.409 | 0.04982 | -0.025 | -8.205
-7 | -0.363 | 0.04671 | -0.027 | -7.763
-6.5 | -0.38 | 0.01615 | -0.053 | -23.548
-6 | -0.322 | 0.01565 | -0.054 | -20.577
-5.5 | -0.263 | 0.01523 | -0.056 | -17.254
-5 | -0.203 | 0.0148 | -0.057 | -13.7
-4.5 | -0.142 | 0.01445 | -0.058 | -9.815
-4 | -0.08 | 0.01412 | -0.059 | -5.69
-3.5 | -0.018 | 0.01383 | -0.06 | -1.32
-3 | 0.045 | 0.01096 | -0.061 | 4.07
-2.5 | 0.108 | 0.01097 | -0.062 | 9.865
-2 | 0.172 | 0.01097 | -0.063 | 15.635
-1.5 | 0.235 | 0.01096 | -0.064 | 21.444
-1 | 0.298 | 0.01099 | -0.065 | 27.136
-0.5 | 0.362 | 0.01105 | -0.066 | 32.706
0 | 0.407 | 0.01223 | -0.067 | 33.323
0.5 | 0.467 | 0.01239 | -0.068 | 37.722
1 | 0.527 | 0.01263 | -0.069 | 41.734
1.5 | 0.586 | 0.0129 | -0.07 | 45.415
2 | 0.645 | 0.01318 | -0.071 | 48.925
2.5 | 0.704 | 0.01343 | -0.071 | 52.425
3 | 0.763 | 0.01379 | -0.072 | 55.319
3.5 | 0.821 | 0.01417 | -0.073 | 57.964
4 | 0.88 | 0.01455 | -0.074 | 60.462
4.5 | 0.938 | 0.01502 | -0.075 | 62.46
5 | 0.995 | 0.01549 | -0.076 | 64.271
5.5 | 1.053 | 0.01607 | -0.077 | 65.513
6 | 1.098 | 0.01662 | -0.078 | 66.094
6.5 | 1.151 | 0.01735 | -0.078 | 66.308
7 | 1.204 | 0.01791 | -0.079 | 67.242
7.5 | 1.257 | 0.0186 | -0.08 | 67.557
8 | 1.307 | 0.01941 | -0.081 | 67.344
8.5 | 1.368 | 0.02923 | -0.083 | 46.806
9 | 1.413 | 0.03078 | -0.084 | 45.916
9.5 | 1.457 | 0.0323 | -0.085 | 45.09
10 | 1.497 | 0.0339 | -0.086 | 44.159
10.5 | 1.535 | 0.03557 | -0.087 | 43.152
11 | 1.57 | 0.03741 | -0.088 | 41.958
11.5 | 1.601 | 0.03922 | -0.088 | 40.823
12 | 1.63 | 0.041 | -0.089 | 39.747
12.5 | 1.654 | 0.04317 | -0.09 | 38.321
13 | 1.675 | 0.04538 | -0.091 | 36.922
13.5 | 1.69 | 0.04763 | -0.092 | 35.485
14 | 1.699 | 0.05012 | -0.092 | 33.891
14.5 | 1.702 | 0.05281 | -0.093 | 32.23
15 | 1.694 | 0.0565 | -0.093 | 29.978
15.5 | 1.469 | 0.12121 | -0.046 | 12.117
16 | 1.462 | 0.1285 | -0.044 | 11.377
16.5 | 1.453 | 0.13624 | -0.045 | 10.667
17 | 1.44 | 0.14345 | -0.045 | 10.039
17.5 | 1.421 | 0.15082 | -0.042 | 9.424
18 | 1.399 | 0.16143 | -0.044 | 8.666
18.5 | 1.372 | 0.16889 | -0.043 | 8.126
19 | 1.344 | 0.18301 | -0.044 | 7.345
19.5 | 1.313 | 0.1878 | -0.043 | 6.992

## 20. Re 250k Mach 0.10 (2)
BIGFOIL.COM POLAR EXPORT
NACA65-520 a=0.5
NACA65-520 a=0.5 |  |  |  | Cl Max: | 0.4639 | at alpha= | 2 | deg
XFOIL ncrit=9 |  |  |  | L/D Max: | 20.0997 | at alpha= | 2 | deg
Re: | 250000 |  |  | Cd Min: | 0.14761 | at alpha= | -16 | deg
Mach: | 0.1 |  |  | Cl=0 at alpha= | -3.0762 | deg
|  |  |  | @ Cl=0.1, Cd= | 0.01773
|  |  |  | @ Cl=0.4, Cd= | 0.024112
|  |  |  | @ Cl=0.6, Cd= | 0.02308
alpha (deg) | Cl | Cd | Cm | Cl/Cd
-16 | -0.2927 | 0.14761 | -0.0641 | -1.9829
-15.5 | -0.2676 | 0.14314 | -0.0654 | -1.8695
-15 | -0.2903 | 0.13142 | -0.0734 | -2.2089
-14.5 | -0.2597 | 0.12746 | -0.0734 | -2.0375
-14 | -0.2476 | 0.12115 | -0.0764 | -2.0437
-13.5 | -0.2785 | 0.1078 | -0.0846 | -2.5835
-13 | -0.2533 | 0.10352 | -0.0853 | -2.4469
-12.5 | -0.2555 | 0.09527 | -0.0895 | -2.6819
-12 | -0.5898 | 0.05166 | -0.1043 | -11.417
-11.5 | -0.5985 | 0.04505 | -0.1007 | -13.2852
-11 | -0.6456 | 0.03901 | -0.0901 | -16.5496
-10.5 | -0.6191 | 0.03558 | -0.0876 | -17.4002
-10 | -0.5786 | 0.03173 | -0.0871 | -18.2351
-9.5 | -0.5312 | 0.02888 | -0.0868 | -18.3934
-9 | -0.4791 | 0.02671 | -0.0872 | -17.9371
-8.5 | -0.4259 | 0.02497 | -0.0877 | -17.0565
-8 | -0.3749 | 0.02353 | -0.0875 | -15.9329
-7.5 | -0.3269 | 0.02232 | -0.0868 | -14.6461
-7 | -0.2861 | 0.02105 | -0.0855 | -13.5914
-6.5 | -0.2484 | 0.02022 | -0.0832 | -12.2849
-6 | -0.2145 | 0.01925 | -0.0804 | -11.1429
-5.5 | -0.1791 | 0.01857 | -0.0778 | -9.6446
-5 | -0.1559 | 0.01712 | -0.0738 | -9.1063
-4.5 | -0.1408 | 0.01532 | -0.0681 | -9.1906
-4 | -0.0899 | 0.0155 | -0.0671 | -5.8
-3.5 | -0.0406 | 0.01605 | -0.0662 | -2.5296
-3 | 0.0073 | 0.01668 | -0.0653 | 0.43765
-2.5 | 0.0573 | 0.01746 | -0.0636 | 3.2818
-2 | 0.1127 | 0.01781 | -0.0632 | 6.3279
-1.5 | 0.1638 | 0.01818 | -0.0631 | 9.0099
-1 | 0.2001 | 0.01919 | -0.0612 | 10.4273
-0.5 | 0.2536 | 0.01933 | -0.0616 | 13.1195
0 | 0.3109 | 0.01937 | -0.0621 | 16.0506
0.5 | 0.37 | 0.01953 | -0.0633 | 18.9452
1 | 0.2681 | 0.0262 | -0.0435 | 10.2328
1.5 | 0.3648 | 0.02468 | -0.049 | 14.7812
2 | 0.4639 | 0.02308 | -0.0551 | 20.0997

## 21. Re 250k Mach 0.25 (1)
BIGFOIL.COM POLAR EXPORT
NACA65-520 a=0.5
NACA65-520 a=0.5 |  |  |  | Cl Max: | 1.654 | at alpha= | 13 | deg
JavaFoil+Calcfoil stall+Eppler ext transition |  |  |  | L/D Max: | 65.819 | at alpha= | 7.5 | deg
Re: | 250000 |  |  | Cd Min: | 0.01117 | at alpha= | -3 | deg
Mach: | 0.25 |  |  | Cl=0 at alpha= | -3.3538 | deg
|  |  |  | @ Cl=0.1, Cd= | 0.011236
|  |  |  | @ Cl=0.4, Cd= | 0.012067
|  |  |  | @ Cl=0.6, Cd= | 0.01333
alpha (deg) | Cl | Cd | Cm | Cl/Cd
-18.5 | -0.475 | 0.21363 | -0.015 | -2.226
-18 | -0.525 | 0.18891 | -0.016 | -2.779
-17.5 | -0.571 | 0.18053 | -0.016 | -3.161
-17 | -0.612 | 0.1689 | -0.017 | -3.625
-16.5 | -0.646 | 0.15534 | -0.01 | -4.158
-16 | -0.682 | 0.14791 | -0.018 | -4.61
-15.5 | -0.705 | 0.13516 | -0.011 | -5.216
-15 | -0.726 | 0.1244 | -0.011 | -5.839
-14.5 | -0.742 | 0.11554 | -0.011 | -6.423
-14 | -0.752 | 0.10819 | -0.011 | -6.95
-13.5 | -0.756 | 0.10096 | -0.012 | -7.485
-13 | -0.754 | 0.09458 | -0.012 | -7.967
-12.5 | -0.751 | 0.0938 | -0.023 | -8.012
-12 | -0.739 | 0.0871 | -0.024 | -8.479
-11.5 | -0.721 | 0.08011 | -0.025 | -9.001
-11 | -0.698 | 0.07469 | -0.027 | -9.347
-10.5 | -0.673 | 0.06826 | -0.029 | -9.852
-10 | -0.647 | 0.0608 | -0.032 | -10.634
-9.5 | -0.698 | 0.02414 | -0.047 | -28.914
-9 | -0.656 | 0.02206 | -0.049 | -29.727
-8.5 | -0.509 | 0.05648 | -0.024 | -9.011
-8 | -0.464 | 0.05333 | -0.025 | -8.704
-7.5 | -0.418 | 0.05035 | -0.026 | -8.303
-7 | -0.371 | 0.04758 | -0.027 | -7.788
-6.5 | -0.322 | 0.04496 | -0.028 | -7.157
-6 | -0.329 | 0.01618 | -0.056 | -20.348
-5.5 | -0.269 | 0.01565 | -0.057 | -17.176
-5 | -0.207 | 0.0152 | -0.058 | -13.65
-4.5 | -0.145 | 0.01479 | -0.059 | -9.826
-4 | -0.082 | 0.01444 | -0.06 | -5.698
-3.5 | -0.019 | 0.01412 | -0.061 | -1.325
-3 | 0.046 | 0.01117 | -0.062 | 4.079
-2.5 | 0.111 | 0.01125 | -0.064 | 9.884
-2 | 0.176 | 0.01121 | -0.065 | 15.726
-1.5 | 0.241 | 0.01119 | -0.066 | 21.577
-1 | 0.306 | 0.01123 | -0.067 | 27.282
-0.5 | 0.372 | 0.0113 | -0.068 | 32.88
0 | 0.418 | 0.01256 | -0.069 | 33.271
0.5 | 0.479 | 0.01276 | -0.069 | 37.523
1 | 0.54 | 0.01303 | -0.07 | 41.433
1.5 | 0.6 | 0.01333 | -0.071 | 45.01
2 | 0.661 | 0.01361 | -0.072 | 48.598
2.5 | 0.722 | 0.01393 | -0.073 | 51.808
3 | 0.782 | 0.01428 | -0.074 | 54.759
3.5 | 0.842 | 0.01466 | -0.075 | 57.441
4 | 0.902 | 0.01514 | -0.076 | 59.55
4.5 | 0.961 | 0.01559 | -0.077 | 61.662
5 | 1.021 | 0.01616 | -0.078 | 63.136
5.5 | 1.079 | 0.01671 | -0.079 | 64.556
6 | 1.125 | 0.01738 | -0.08 | 64.692
6.5 | 1.179 | 0.01805 | -0.08 | 65.32
7 | 1.233 | 0.01875 | -0.081 | 65.764
7.5 | 1.286 | 0.01953 | -0.082 | 65.819
8 | 1.336 | 0.02038 | -0.083 | 65.553
8.5 | 1.397 | 0.03115 | -0.085 | 44.831
9 | 1.441 | 0.03275 | -0.086 | 43.998
9.5 | 1.482 | 0.03437 | -0.087 | 43.131
10 | 1.52 | 0.03627 | -0.088 | 41.91
10.5 | 1.554 | 0.03804 | -0.089 | 40.856
11 | 1.584 | 0.04013 | -0.09 | 39.47
11.5 | 1.61 | 0.0423 | -0.091 | 38.056
12 | 1.63 | 0.0446 | -0.091 | 36.547
12.5 | 1.645 | 0.04678 | -0.092 | 35.173
13 | 1.654 | 0.04907 | -0.093 | 33.719
13.5 | 1.654 | 0.05226 | -0.094 | 31.652
14 | 1.423 | 0.10679 | -0.047 | 13.322
14.5 | 1.41 | 0.11443 | -0.046 | 12.32
15 | 1.39 | 0.12118 | -0.042 | 11.469
15.5 | 1.365 | 0.12857 | -0.043 | 10.62
16 | 1.334 | 0.1379 | -0.041 | 9.672
16.5 | 1.297 | 0.14777 | -0.042 | 8.777
17 | 1.253 | 0.1585 | -0.041 | 7.908
17.5 | 1.203 | 0.16905 | -0.041 | 7.114
18 | 1.142 | 0.18146 | -0.041 | 6.295

## 22. Re 250k Mach 0.25 (2)
BIGFOIL.COM POLAR EXPORT
NACA65-520 a=0.5
NACA65-520 a=0.5 |  |  |  | Cl Max: | 0.2528 | at alpha= | -0.5 | deg
XFOIL ncrit=9 |  |  |  | L/D Max: | 12.5709 | at alpha= | -0.5 | deg
Re: | 250000 |  |  | Cd Min: | 0.14682 | at alpha= | -15.5 | deg
Mach: | 0.25 |  |  | Cl=0 at alpha= | -3.0057 | deg
|  |  |  | @ Cl=0.1, Cd= | 0.019257
|  |  |  | @ Cl=0.4, Cd= | 0.02011
|  |  |  | @ Cl=0.6, Cd= | 0.02011
alpha (deg) | Cl | Cd | Cm | Cl/Cd
-15.5 | -0.2537 | 0.14682 | -0.0661 | -1.728
-15 | -0.2716 | 0.13638 | -0.0738 | -1.9915
-14.5 | -0.2393 | 0.13181 | -0.0741 | -1.8155
-14 | -0.2282 | 0.12537 | -0.0774 | -1.8202
-13.5 | -0.2472 | 0.1139 | -0.0848 | -2.1703
-13 | -0.2215 | 0.10923 | -0.0855 | -2.0278
-12.5 | -0.218 | 0.10176 | -0.0894 | -2.1423
-12 | -0.4562 | 0.05763 | -0.1142 | -7.916
-11.5 | -0.4953 | 0.05023 | -0.1135 | -9.8606
-11 | -0.5388 | 0.04367 | -0.1087 | -12.338
-10.5 | -0.578 | 0.03871 | -0.1001 | -14.9315
-10 | -0.558 | 0.03517 | -0.0968 | -15.8658
-9.5 | -0.5277 | 0.03185 | -0.0943 | -16.5683
-9 | -0.4824 | 0.02905 | -0.0936 | -16.6059
-8.5 | -0.4304 | 0.02675 | -0.0934 | -16.0897
-8 | -0.3762 | 0.02491 | -0.0932 | -15.1024
-7.5 | -0.3252 | 0.02367 | -0.0928 | -13.7389
-7 | -0.2762 | 0.02203 | -0.0921 | -12.5374
-6.5 | -0.2385 | 0.02105 | -0.0895 | -11.3302
-6 | -0.2059 | 0.0202 | -0.0861 | -10.1931
-5.5 | -0.1722 | 0.01963 | -0.0831 | -8.7723
-5 | -0.1417 | 0.01865 | -0.0794 | -7.5979
-4.5 | -0.1375 | 0.01604 | -0.0723 | -8.5723
-4 | -0.0994 | 0.01625 | -0.0692 | -6.1169
-3.5 | -0.0524 | 0.01687 | -0.0676 | -3.1061
-3 | 0.0006 | 0.01732 | -0.0667 | 0.034642
-2.5 | 0.0552 | 0.01799 | -0.0653 | 3.0684
-2 | 0.0955 | 0.01915 | -0.0627 | 4.9869
-1.5 | 0.135 | 0.02009 | -0.0606 | 6.7198
-1 | 0.191 | 0.02019 | -0.0609 | 9.4601
-0.5 | 0.2528 | 0.02011 | -0.0619 | 12.5709

## 23. Re 250k Mach 0.50 (1)
BIGFOIL.COM POLAR EXPORT
NACA65-520 a=0.5
NACA65-520 a=0.5 |  |  |  | Cl Max: | 1.521 | at alpha= | 9.5 | deg
JavaFoil+Calcfoil stall+Eppler ext transition |  |  |  | L/D Max: | 59.535 | at alpha= | 5.5 | deg
Re: | 250000 |  |  | Cd Min: | 0.01209 | at alpha= | -0.5 | deg
Mach: | 0.5 |  |  | Cl=0 at alpha= | -3.3521 | deg
|  |  |  | @ Cl=0.1, Cd= | 0.013136
|  |  |  | @ Cl=0.4, Cd= | 0.012124
|  |  |  | @ Cl=0.6, Cd= | 0.014959
alpha (deg) | Cl | Cd | Cm | Cl/Cd
-20 | -0.952 | 0.27488 | -0.018 | -3.465
-19.5 | -0.924 | 0.26851 | -0.019 | -3.443
-19 | -0.896 | 0.25857 | -0.019 | -3.467
-18.5 | -0.868 | 0.25605 | -0.02 | -3.392
-18 | -0.84 | 0.25073 | -0.021 | -3.352
-17.5 | -0.81 | 0.23499 | -0.02 | -3.448
-17 | -0.782 | 0.22677 | -0.02 | -3.448
-16.5 | -0.754 | 0.21992 | -0.021 | -3.427
-16 | -0.726 | 0.21137 | -0.022 | -3.433
-15.5 | -0.697 | 0.21525 | -0.022 | -3.238
-15 | -0.667 | 0.2002 | -0.021 | -3.333
-14.5 | -0.639 | 0.18635 | -0.022 | -3.428
-14 | -0.61 | 0.19431 | -0.022 | -3.142
-13.5 | -0.582 | 0.18906 | -0.023 | -3.079
-13 | -0.554 | 0.16817 | -0.023 | -3.293
-12.5 | -0.524 | 0.16605 | -0.022 | -3.157
-12 | -0.496 | 0.15963 | -0.022 | -3.105
-11.5 | -0.467 | 0.15446 | -0.022 | -3.025
-11 | -0.439 | 0.14252 | -0.023 | -3.078
-10.5 | -0.411 | 0.09478 | -0.025 | -4.335
-10 | -0.382 | 0.12131 | -0.024 | -3.147
-9.5 | -0.483 | 0.07557 | -0.014 | -6.395
-9 | -0.525 | 0.0652 | -0.014 | -8.059
-8.5 | -0.517 | 0.06457 | -0.029 | -8.013
-8 | -0.489 | 0.05826 | -0.031 | -8.386
-7.5 | -0.447 | 0.05534 | -0.027 | -8.07
-7 | -0.401 | 0.05119 | -0.028 | -7.837
-6.5 | -0.351 | 0.04795 | -0.028 | -7.32
-6 | -0.299 | 0.04494 | -0.03 | -6.645
-5.5 | -0.245 | 0.0421 | -0.033 | -5.819
-5 | -0.228 | 0.01717 | -0.063 | -13.251
-4.5 | -0.16 | 0.01661 | -0.064 | -9.617
-4 | -0.091 | 0.01609 | -0.066 | -5.636
-3.5 | -0.021 | 0.01562 | -0.067 | -1.321
-3 | 0.05 | 0.01524 | -0.068 | 3.294
-2.5 | 0.122 | 0.01221 | -0.069 | 10.021
-2 | 0.195 | 0.01219 | -0.071 | 15.975
-1.5 | 0.267 | 0.01222 | -0.072 | 21.883
-1 | 0.34 | 0.01227 | -0.073 | 27.739
-0.5 | 0.414 | 0.01209 | -0.074 | 34.247
0 | 0.462 | 0.01436 | -0.076 | 32.166
0.5 | 0.53 | 0.01464 | -0.077 | 36.203
1 | 0.598 | 0.01495 | -0.078 | 39.972
1.5 | 0.665 | 0.01526 | -0.079 | 43.617
2 | 0.733 | 0.01569 | -0.08 | 46.682
2.5 | 0.8 | 0.0161 | -0.081 | 49.664
3 | 0.866 | 0.01665 | -0.082 | 52.041
3.5 | 0.932 | 0.01726 | -0.083 | 53.992
4 | 0.998 | 0.01787 | -0.084 | 55.868
4.5 | 1.064 | 0.01857 | -0.085 | 57.304
5 | 1.129 | 0.01937 | -0.086 | 58.292
5.5 | 1.196 | 0.02009 | -0.087 | 59.535
6 | 1.241 | 0.02096 | -0.088 | 59.202
6.5 | 1.298 | 0.02186 | -0.089 | 59.369
7 | 1.352 | 0.02302 | -0.09 | 58.739
7.5 | 1.402 | 0.02416 | -0.091 | 58.025
8 | 1.461 | 0.03866 | -0.093 | 37.798
8.5 | 1.496 | 0.0412 | -0.094 | 36.32
9 | 1.518 | 0.044 | -0.095 | 34.493
9.5 | 1.521 | 0.04691 | -0.096 | 32.416
10 | 1.283 | 0.07256 | -0.042 | 17.689
10.5 | 1.197 | 0.08162 | -0.042 | 14.667
11 | 0.809 | 0.11514 | -0.035 | 7.027
11.5 | 0.837 | 0.13374 | -0.041 | 6.26
12 | 0.864 | 0.14385 | -0.041 | 6.009
12.5 | 0.892 | 0.15588 | -0.043 | 5.721
13 | 0.92 | 0.17669 | -0.047 | 5.207
13.5 | 0.947 | 0.17298 | -0.048 | 5.476
14 | 0.976 | 0.18514 | -0.052 | 5.269
14.5 | 1.003 | 0.18825 | -0.054 | 5.329

## 24. Re 250k Mach 0.50 (2)
BIGFOIL.COM POLAR EXPORT
NACA65-520 a=0.5
NACA65-520 a=0.5 |  |  |  | Cl Max: | 1.1058 | at alpha= | 11.5 | deg
XFOIL ncrit=9 |  |  |  | L/D Max: | 19.4255 | at alpha= | 11 | deg
Re: | 250000 |  |  | Cd Min: | 0.22497 | at alpha= | -20 | deg
Mach: | 0.5 |  |  | Cl=0 at alpha= | -0.43371 | deg
|  |  |  | @ Cl=0.1, Cd= | 0.040618
|  |  |  | @ Cl=0.4, Cd= | 0.050421
|  |  |  | @ Cl=0.6, Cd= | 0.05432
alpha (deg) | Cl | Cd | Cm | Cl/Cd
-20 | -0.3782 | 0.22497 | -0.036 | -1.6811
-19.5 | -0.3574 | 0.21813 | -0.0399 | -1.6385
-18.5 | -0.32 | 0.20363 | -0.0478 | -1.5715
-18 | -0.3048 | 0.19624 | -0.0534 | -1.5532
-17.5 | -0.2843 | 0.18841 | -0.0568 | -1.5089
-17 | -0.2702 | 0.18153 | -0.0623 | -1.4885
-16.5 | -0.2445 | 0.17414 | -0.0646 | -1.404
-16 | -0.2551 | 0.16728 | -0.0734 | -1.525
-15.5 | -0.2074 | 0.15991 | -0.0729 | -1.297
-15 | -0.2034 | 0.15197 | -0.0789 | -1.3384
-14.5 | -0.1725 | 0.14559 | -0.0812 | -1.1848
-14 | -0.196 | 0.13814 | -0.0904 | -1.4189
-13.5 | -0.153 | 0.13066 | -0.0904 | -1.171
-13 | -0.1279 | 0.12446 | -0.0931 | -1.0276
-12.5 | -0.1603 | 0.11489 | -0.1033 | -1.3952
-12 | -0.1234 | 0.1082 | -0.1028 | -1.1405
-11.5 | -0.1354 | 0.09359 | -0.1107 | -1.4467
-11 | -0.1894 | 0.07346 | -0.1237 | -2.5783
-10.5 | -0.2212 | 0.06243 | -0.1305 | -3.5432
-10 | -0.2614 | 0.05301 | -0.1348 | -4.9311
-9.5 | -0.2943 | 0.04596 | -0.1356 | -6.4034
-9 | -0.3159 | 0.04049 | -0.1341 | -7.8019
-8.5 | -0.3245 | 0.03608 | -0.1303 | -8.9939
-8 | -0.3164 | 0.03245 | -0.1257 | -9.7504
-7.5 | -0.2905 | 0.02989 | -0.122 | -9.719
-7 | -0.2375 | 0.02752 | -0.1206 | -8.6301
-6.5 | -0.1812 | 0.02574 | -0.1189 | -7.0396
-6 | -0.135 | 0.02443 | -0.1157 | -5.526
-5.5 | -0.1175 | 0.02415 | -0.1101 | -4.8654
-5 | -0.1097 | 0.02376 | -0.1017 | -4.617
-4.5 | -0.0928 | 0.02285 | -0.0942 | -4.0613
-4 | -0.1141 | 0.02447 | -0.0826 | -4.6629
-3 | -0.189 | 0.02639 | -0.0559 | -7.1618
-2.5 | -0.142 | 0.0258 | -0.0516 | -5.5039
-2 | -0.0697 | 0.02594 | -0.0511 | -2.687
1 | 0.0638 | 0.03835 | -0.0232 | 1.6636
2.5 | 0.1524 | 0.0439 | -0.016 | 3.4715
3 | 0.2201 | 0.04412 | -0.0165 | 4.9887
4 | 0.3073 | 0.04654 | -0.0137 | 6.6029
5 | 0.3608 | 0.05028 | -0.0081 | 7.1758
5.5 | 0.4163 | 0.05048 | -0.0068 | 8.2468
6 | 0.5035 | 0.04997 | -0.0094 | 10.076
6.5 | 0.5308 | 0.05436 | -0.0129 | 9.7645
7 | 0.6004 | 0.05432 | -0.0142 | 11.053
8 | 0.682 | 0.05775 | -0.0129 | 11.8095
8.5 | 0.7621 | 0.05635 | -0.0131 | 13.5244
9 | 0.8068 | 0.05752 | -0.012 | 14.0264
10 | 0.9101 | 0.05866 | -0.0096 | 15.5148
10.5 | 0.9867 | 0.05699 | -0.0085 | 17.3136
11 | 1.0684 | 0.055 | -0.0069 | 19.4255
11.5 | 1.1058 | 0.05699 | -0.0046 | 19.4034
12 | 1.1042 | 0.06246 | -0.0021 | 17.6785
12.5 | 1.0859 | 0.06993 | -0.0005 | 15.5284
13 | 1.0599 | 0.07874 | 0.0001 | 13.4608
13.5 | 1.041 | 0.0875 | -0.0003 | 11.8971
14 | 1.0334 | 0.09551 | -0.001 | 10.8198
14.5 | 1.0368 | 0.10254 | -0.0017 | 10.1112
15 | 1.0465 | 0.10895 | -0.0024 | 9.6053
15.5 | 1.062 | 0.11491 | -0.003 | 9.242
16 | 1.0722 | 0.12165 | -0.0044 | 8.8138
16.5 | 1.0696 | 0.13062 | -0.0076 | 8.1886

## 25. Re 500k Mach 0.00 (1)
BIGFOIL.COM POLAR EXPORT
NACA65-520 a=0.5
NACA65-520 a=0.5 |  |  |  | Cl Max: | 1.721 | at alpha= | 15 | deg
JavaFoil+Calcfoil stall+Eppler ext transition |  |  |  | L/D Max: | 96.325 | at alpha= | 7.5 | deg
Re: | 500000 |  |  | Cd Min: | 0.00848 | at alpha= | -3 | deg
Mach: | 0 |  |  | Cl=0 at alpha= | -3.3548 | deg
|  |  |  | @ Cl=0.1, Cd= | 0.0085238
|  |  |  | @ Cl=0.4, Cd= | 0.008937
|  |  |  | @ Cl=0.6, Cd= | 0.009456
alpha (deg) | Cl | Cd | Cm | Cl/Cd
-20 | -0.794 | 0.18988 | -0.014 | -4.184
-19.5 | -0.809 | 0.17651 | -0.015 | -4.585
-19 | -0.823 | 0.17189 | -0.015 | -4.787
-18.5 | -0.835 | 0.16068 | -0.016 | -5.195
-18 | -0.845 | 0.15387 | -0.016 | -5.491
-17.5 | -0.853 | 0.14669 | -0.017 | -5.815
-17 | -0.859 | 0.13903 | -0.017 | -6.18
-16.5 | -0.863 | 0.13173 | -0.018 | -6.55
-16 | -0.864 | 0.12396 | -0.019 | -6.974
-15.5 | -0.863 | 0.11659 | -0.02 | -7.4
-15 | -0.858 | 0.11053 | -0.02 | -7.762
-14.5 | -0.85 | 0.10418 | -0.021 | -8.16
-14 | -0.84 | 0.09795 | -0.022 | -8.57
-13.5 | -0.828 | 0.08962 | -0.024 | -9.24
-13 | -0.809 | 0.08583 | -0.025 | -9.426
-12.5 | -0.794 | 0.07674 | -0.027 | -10.342
-12 | -0.852 | 0.0347 | -0.039 | -24.564
-11.5 | -0.844 | 0.02649 | -0.042 | -31.843
-11 | -0.813 | 0.02427 | -0.043 | -33.495
-10.5 | -0.781 | 0.02159 | -0.044 | -36.188
-10 | -0.744 | 0.01961 | -0.046 | -37.917
-9.5 | -0.699 | 0.0184 | -0.047 | -38.018
-9 | -0.652 | 0.0164 | -0.048 | -39.753
-8.5 | -0.601 | 0.01572 | -0.05 | -38.262
-8 | -0.549 | 0.01502 | -0.051 | -36.53
-7.5 | -0.494 | 0.01457 | -0.052 | -33.932
-7 | -0.438 | 0.01408 | -0.053 | -31.14
-6.5 | -0.381 | 0.0136 | -0.054 | -28.008
-6 | -0.322 | 0.0132 | -0.056 | -24.425
-5.5 | -0.263 | 0.01236 | -0.057 | -21.276
-5 | -0.203 | 0.01242 | -0.058 | -16.339
-4.5 | -0.142 | 0.01212 | -0.059 | -11.705
-4 | -0.08 | 0.01106 | -0.06 | -7.269
-3.5 | -0.018 | 0.0116 | -0.061 | -1.58
-3 | 0.044 | 0.00848 | -0.062 | 5.239
-2.5 | 0.108 | 0.00853 | -0.063 | 12.623
-2 | 0.171 | 0.00852 | -0.064 | 20.035
-1.5 | 0.234 | 0.00854 | -0.065 | 27.387
-1 | 0.297 | 0.00859 | -0.066 | 34.547
-0.5 | 0.36 | 0.00862 | -0.067 | 41.752
0 | 0.413 | 0.00904 | -0.068 | 45.626
0.5 | 0.473 | 0.00917 | -0.069 | 51.638
1 | 0.534 | 0.00929 | -0.07 | 57.431
1.5 | 0.594 | 0.00944 | -0.071 | 62.944
2 | 0.654 | 0.0096 | -0.072 | 68.158
2.5 | 0.714 | 0.0098 | -0.073 | 72.846
3 | 0.773 | 0.01002 | -0.074 | 77.199
3.5 | 0.833 | 0.01025 | -0.075 | 81.221
4 | 0.892 | 0.01052 | -0.076 | 84.817
4.5 | 0.951 | 0.01079 | -0.076 | 88.11
5 | 1.009 | 0.01111 | -0.077 | 90.873
5.5 | 1.068 | 0.01146 | -0.078 | 93.134
6 | 1.114 | 0.01185 | -0.079 | 94.042
6.5 | 1.168 | 0.01226 | -0.08 | 95.276
7 | 1.222 | 0.01273 | -0.081 | 96.005
7.5 | 1.274 | 0.01323 | -0.082 | 96.325
8 | 1.325 | 0.01377 | -0.083 | 96.262
8.5 | 1.368 | 0.02527 | -0.083 | 54.115
9 | 1.413 | 0.0267 | -0.084 | 52.924
9.5 | 1.457 | 0.02798 | -0.085 | 52.062
10 | 1.498 | 0.02934 | -0.086 | 51.044
10.5 | 1.536 | 0.03079 | -0.087 | 49.896
11 | 1.572 | 0.03232 | -0.088 | 48.635
11.5 | 1.604 | 0.03384 | -0.088 | 47.407
12 | 1.634 | 0.0355 | -0.089 | 46.027
12.5 | 1.66 | 0.03727 | -0.09 | 44.532
13 | 1.683 | 0.03928 | -0.091 | 42.835
13.5 | 1.699 | 0.04126 | -0.092 | 41.19
14 | 1.711 | 0.04356 | -0.092 | 39.281
14.5 | 1.718 | 0.04572 | -0.093 | 37.572
15 | 1.721 | 0.04833 | -0.094 | 35.603
15.5 | 1.719 | 0.05064 | -0.095 | 33.954
16 | 1.713 | 0.05358 | -0.095 | 31.981
16.5 | 1.703 | 0.05629 | -0.096 | 30.258
17 | 1.69 | 0.05983 | -0.096 | 28.242
17.5 | 1.668 | 0.06371 | -0.097 | 26.182
18 | 1.64 | 0.06854 | -0.097 | 23.934
18.5 | 1.569 | 0.08791 | -0.093 | 17.847
19 | 1.389 | 0.16278 | -0.054 | 8.533
19.5 | 1.367 | 0.16957 | -0.059 | 8.062
20 | 1.331 | 0.18113 | -0.051 | 7.348

## 26. Re 500k Mach 0.00 (2)
BIGFOIL.COM POLAR EXPORT
NACA65-520 a=0.5
NACA65-520 a=0.5 |  |  |  | Cl Max: | 1.2797 | at alpha= | 9.5 | deg
XFOIL ncrit=9 |  |  |  | L/D Max: | 103.903 | at alpha= | 8.5 | deg
Re: | 500000 |  |  | Cd Min: | 0.19997 | at alpha= | -20 | deg
Mach: | 0 |  |  | Cl=0 at alpha= | -3.3156 | deg
|  |  |  | @ Cl=0.1, Cd= | 0.01011
|  |  |  | @ Cl=0.4, Cd= | 0.010687
|  |  |  | @ Cl=0.6, Cd= | 0.011207
alpha (deg) | Cl | Cd | Cm | Cl/Cd
-20 | -0.3972 | 0.19997 | -0.0288 | -1.9863
-19.5 | -0.3816 | 0.19437 | -0.0319 | -1.9633
-19 | -0.3804 | 0.18307 | -0.0366 | -2.0779
-18 | -0.3467 | 0.17267 | -0.0432 | -2.0079
-17.5 | -0.3398 | 0.16421 | -0.0475 | -2.0693
-17 | -0.3348 | 0.15558 | -0.0521 | -2.1519
-16.5 | -0.4649 | 0.10885 | -0.0733 | -4.271
-16 | -0.6394 | 0.06927 | -0.097 | -9.2305
-15.5 | -0.6923 | 0.05795 | -0.102 | -11.9465
-15 | -0.7288 | 0.04988 | -0.1037 | -14.6111
-14.5 | -0.7498 | 0.04433 | -0.1031 | -16.9141
-14 | -0.7614 | 0.03995 | -0.1014 | -19.0588
-13.5 | -0.7651 | 0.0366 | -0.0986 | -20.9044
-13 | -0.7624 | 0.03392 | -0.0952 | -22.4764
-12 | -0.7042 | 0.02809 | -0.0925 | -25.0694
-11.5 | -0.6742 | 0.02662 | -0.0906 | -25.3268
-11 | -0.6436 | 0.02546 | -0.0884 | -25.2789
-10.5 | -0.6041 | 0.02383 | -0.0871 | -25.3504
-10 | -0.5686 | 0.02273 | -0.085 | -25.0154
-9.5 | -0.5137 | 0.02079 | -0.086 | -24.709
-9 | -0.4697 | 0.01929 | -0.0852 | -24.3494
-8.5 | -0.4336 | 0.01828 | -0.083 | -23.7199
-8 | -0.3989 | 0.01746 | -0.0803 | -22.8465
-7.5 | -0.36 | 0.01663 | -0.0784 | -21.6476
-7 | -0.3238 | 0.01563 | -0.0759 | -20.7166
-6.5 | -0.2823 | 0.01495 | -0.0743 | -18.8829
-6 | -0.2373 | 0.01437 | -0.0731 | -16.5136
-5.5 | -0.192 | 0.01371 | -0.0721 | -14.0044
-4.5 | -0.1115 | 0.01142 | -0.0687 | -9.7636
-4 | -0.0751 | 0.01009 | -0.0666 | -7.443
-3.5 | -0.0208 | 0.01001 | -0.0667 | -2.0779
-3 | 0.0356 | 0.01002 | -0.0672 | 3.5529
-2.5 | 0.0926 | 0.01008 | -0.0678 | 9.1865
-2 | 0.1489 | 0.01031 | -0.0681 | 14.4423
-1.5 | 0.2056 | 0.01053 | -0.0686 | 19.5252
-1 | 0.2627 | 0.01054 | -0.0694 | 24.9241
-0.5 | 0.3204 | 0.01063 | -0.0703 | 30.1411
0 | 0.3782 | 0.01065 | -0.0713 | 35.5117
0.5 | 0.437 | 0.01075 | -0.0724 | 40.6512
1 | 0.4949 | 0.01096 | -0.0733 | 45.1551
1.5 | 0.5503 | 0.01109 | -0.074 | 49.6213
2 | 0.6057 | 0.01122 | -0.0745 | 53.984
2.5 | 0.6623 | 0.01134 | -0.0753 | 58.4039
3 | 0.7202 | 0.0115 | -0.0763 | 62.6261
3.5 | 0.7785 | 0.01174 | -0.0774 | 66.3118
4 | 0.8301 | 0.01199 | -0.0774 | 69.2327
4.5 | 0.8821 | 0.01219 | -0.0774 | 72.3626
5 | 0.9381 | 0.01224 | -0.078 | 76.6422
5.5 | 0.9982 | 0.01237 | -0.0793 | 80.6952
6 | 1.0424 | 0.0125 | -0.0778 | 83.392
6.5 | 1.0964 | 0.01235 | -0.0778 | 88.7773
7 | 1.1426 | 0.01234 | -0.0764 | 92.5932
7.5 | 1.1856 | 0.01194 | -0.074 | 99.2965
8 | 1.2123 | 0.01175 | -0.0687 | 103.1745
8.5 | 1.2458 | 0.01199 | -0.0658 | 103.9033
9 | 1.2694 | 0.0127 | -0.0621 | 99.9528
9.5 | 1.2797 | 0.01395 | -0.0564 | 91.7348
10 | 1.2743 | 0.01627 | -0.0493 | 78.3221
10.5 | 1.2471 | 0.02026 | -0.0408 | 61.5548
11 | 1.2133 | 0.02539 | -0.033 | 47.7865
11.5 | 1.1873 | 0.03078 | -0.027 | 38.5737
12 | 1.1688 | 0.03613 | -0.0225 | 32.3498
12.5 | 1.1585 | 0.04119 | -0.0191 | 28.1258
13 | 1.1485 | 0.0465 | -0.0163 | 24.6989
13.5 | 1.1443 | 0.05159 | -0.0142 | 22.1807
14 | 1.1407 | 0.05687 | -0.0124 | 20.058
14.5 | 1.1487 | 0.06133 | -0.0115 | 18.7298

## 27. Re 500k Mach 0.10 (1)
BIGFOIL.COM POLAR EXPORT
NACA65-520 a=0.5
NACA65-520 a=0.5 |  |  |  | Cl Max: | 1.71 | at alpha= | 14.5 | deg
JavaFoil+Calcfoil stall+Eppler ext transition |  |  |  | L/D Max: | 95.923 | at alpha= | 7.5 | deg
Re: | 500000 |  |  | Cd Min: | 0.00853 | at alpha= | -2.5 | deg
Mach: | 0.1 |  |  | Cl=0 at alpha= | -3.3571 | deg
|  |  |  | @ Cl=0.1, Cd= | 0.0085338
|  |  |  | @ Cl=0.4, Cd= | 0.0089855
|  |  |  | @ Cl=0.6, Cd= | 0.0094805
alpha (deg) | Cl | Cd | Cm | Cl/Cd
-20 | -0.749 | 0.19139 | -0.014 | -3.911
-19.5 | -0.767 | 0.18273 | -0.015 | -4.196
-19 | -0.784 | 0.17305 | -0.015 | -4.53
-18.5 | -0.8 | 0.16546 | -0.016 | -4.832
-18 | -0.813 | 0.15847 | -0.016 | -5.132
-17.5 | -0.825 | 0.14576 | -0.017 | -5.661
-17 | -0.834 | 0.14129 | -0.017 | -5.904
-16.5 | -0.841 | 0.13237 | -0.018 | -6.354
-16 | -0.846 | 0.12607 | -0.019 | -6.707
-15.5 | -0.846 | 0.11991 | -0.019 | -7.059
-15 | -0.845 | 0.11206 | -0.02 | -7.537
-14.5 | -0.839 | 0.10543 | -0.021 | -7.961
-14 | -0.831 | 0.09956 | -0.022 | -8.343
-13.5 | -0.821 | 0.09124 | -0.024 | -8.994
-13 | -0.804 | 0.08742 | -0.024 | -9.191
-12.5 | -0.79 | 0.07743 | -0.027 | -10.206
-12 | -0.774 | 0.0689 | -0.03 | -11.231
-11.5 | -0.839 | 0.02786 | -0.041 | -30.101
-11 | -0.81 | 0.02523 | -0.043 | -32.109
-10.5 | -0.781 | 0.02206 | -0.045 | -35.396
-10 | -0.744 | 0.01992 | -0.046 | -37.372
-9.5 | -0.701 | 0.01865 | -0.047 | -37.566
-9 | -0.545 | 0.05524 | -0.026 | -9.868
-8.5 | -0.603 | 0.0158 | -0.05 | -38.188
-8 | -0.551 | 0.01529 | -0.051 | -36.009
-7.5 | -0.496 | 0.01466 | -0.052 | -33.837
-7 | -0.44 | 0.01421 | -0.053 | -30.974
-6.5 | -0.382 | 0.01366 | -0.055 | -27.999
-6 | -0.324 | 0.01323 | -0.056 | -24.485
-5.5 | -0.264 | 0.01243 | -0.057 | -21.252
-5 | -0.204 | 0.01248 | -0.058 | -16.328
-4.5 | -0.143 | 0.01217 | -0.059 | -11.71
-4 | -0.081 | 0.01187 | -0.06 | -6.799
-3.5 | -0.018 | 0.01162 | -0.061 | -1.584
-3 | 0.045 | 0.00856 | -0.062 | 5.214
-2.5 | 0.108 | 0.00853 | -0.063 | 12.685
-2 | 0.172 | 0.00857 | -0.064 | 20.02
-1.5 | 0.235 | 0.00854 | -0.065 | 27.511
-1 | 0.298 | 0.0086 | -0.066 | 34.697
-0.5 | 0.362 | 0.00867 | -0.067 | 41.712
0 | 0.415 | 0.00911 | -0.068 | 45.494
0.5 | 0.476 | 0.00924 | -0.069 | 51.454
1 | 0.536 | 0.00932 | -0.07 | 57.52
1.5 | 0.597 | 0.00947 | -0.071 | 63.019
2 | 0.657 | 0.00968 | -0.072 | 67.863
2.5 | 0.717 | 0.00985 | -0.073 | 72.785
3 | 0.777 | 0.01008 | -0.074 | 77.105
3.5 | 0.837 | 0.01035 | -0.075 | 80.83
4 | 0.896 | 0.01059 | -0.076 | 84.639
4.5 | 0.955 | 0.01086 | -0.077 | 87.922
5 | 1.014 | 0.0112 | -0.078 | 90.526
5.5 | 1.073 | 0.01156 | -0.079 | 92.785
6 | 1.119 | 0.01194 | -0.08 | 93.725
6.5 | 1.173 | 0.01238 | -0.08 | 94.738
7 | 1.227 | 0.01283 | -0.081 | 95.667
7.5 | 1.279 | 0.01334 | -0.082 | 95.923
8 | 1.33 | 0.01392 | -0.083 | 95.563
8.5 | 1.373 | 0.02551 | -0.084 | 53.818
9 | 1.418 | 0.02697 | -0.085 | 52.598
9.5 | 1.462 | 0.02827 | -0.085 | 51.701
10 | 1.502 | 0.02967 | -0.086 | 50.626
10.5 | 1.54 | 0.03117 | -0.087 | 49.416
11 | 1.575 | 0.03277 | -0.088 | 48.062
11.5 | 1.607 | 0.03446 | -0.089 | 46.634
12 | 1.635 | 0.03594 | -0.09 | 45.505
12.5 | 1.66 | 0.0378 | -0.09 | 43.913
13 | 1.681 | 0.03984 | -0.091 | 42.198
13.5 | 1.696 | 0.0419 | -0.092 | 40.485
14 | 1.706 | 0.04423 | -0.093 | 38.56
14.5 | 1.71 | 0.04656 | -0.094 | 36.727
15 | 1.71 | 0.04917 | -0.094 | 34.777
15.5 | 1.705 | 0.0516 | -0.095 | 33.046
16 | 1.695 | 0.05464 | -0.096 | 31.029
16.5 | 1.681 | 0.05798 | -0.096 | 28.995
17 | 1.663 | 0.06096 | -0.097 | 27.287
17.5 | 1.628 | 0.06771 | -0.096 | 24.048
18 | 1.589 | 0.07514 | -0.096 | 21.151
18.5 | 1.379 | 0.1577 | -0.053 | 8.745
19 | 1.351 | 0.16571 | -0.054 | 8.152
19.5 | 1.318 | 0.17532 | -0.052 | 7.516

## 28. Re 500k Mach 0.10 (2)
BIGFOIL.COM POLAR EXPORT
NACA65-520 a=0.5
NACA65-520 a=0.5 |  |  |  | Cl Max: | 1.2783 | at alpha= | 9.5 | deg
XFOIL ncrit=9 |  |  |  | L/D Max: | 102.318 | at alpha= | 8.5 | deg
Re: | 500000 |  |  | Cd Min: | 0.17335 | at alpha= | -18 | deg
Mach: | 0.1 |  |  | Cl=0 at alpha= | -3.3159 | deg
|  |  |  | @ Cl=0.1, Cd= | 0.01016
|  |  |  | @ Cl=0.4, Cd= | 0.010747
|  |  |  | @ Cl=0.6, Cd= | 0.011281
alpha (deg) | Cl | Cd | Cm | Cl/Cd
-18 | -0.3456 | 0.17335 | -0.0432 | -1.9937
-17.5 | -0.2782 | 0.15028 | -0.038 | -1.8512
-17 | -0.246 | 0.1486 | -0.0388 | -1.6555
-16.5 | -0.2537 | 0.14077 | -0.0456 | -1.8022
-16 | -0.5439 | 0.08455 | -0.0885 | -6.4329
-15.5 | -0.6359 | 0.06464 | -0.1005 | -9.8376
-15 | -0.6858 | 0.05424 | -0.1043 | -12.6438
-14.5 | -0.7169 | 0.04731 | -0.1049 | -15.1532
-14 | -0.7365 | 0.04208 | -0.1038 | -17.5024
-13.5 | -0.7458 | 0.03818 | -0.1013 | -19.5338
-13 | -0.7478 | 0.0351 | -0.098 | -21.3048
-12.5 | -0.7398 | 0.03251 | -0.0945 | -22.7561
-12 | -0.7006 | 0.02885 | -0.0944 | -24.2842
-11.5 | -0.6718 | 0.02726 | -0.0924 | -24.6442
-11 | -0.642 | 0.02603 | -0.0901 | -24.6638
-10.5 | -0.6037 | 0.02427 | -0.0886 | -24.8743
-10 | -0.5677 | 0.02305 | -0.0865 | -24.6291
-9.5 | -0.5148 | 0.02118 | -0.0871 | -24.3059
-9 | -0.4677 | 0.01954 | -0.0867 | -23.9355
-8.5 | -0.4305 | 0.01847 | -0.0847 | -23.3081
-8 | -0.3962 | 0.01761 | -0.0819 | -22.4986
-7.5 | -0.3584 | 0.01676 | -0.0796 | -21.3842
-7 | -0.322 | 0.01578 | -0.0771 | -20.4056
-6.5 | -0.2817 | 0.01507 | -0.0753 | -18.6928
-6 | -0.236 | 0.01451 | -0.0741 | -16.2646
-5.5 | -0.1918 | 0.01378 | -0.0728 | -13.9187
-5 | -0.1455 | 0.0131 | -0.0718 | -11.1069
-4.5 | -0.11 | 0.01162 | -0.0695 | -9.4664
-4 | -0.0754 | 0.01013 | -0.0671 | -7.4432
-3.5 | -0.0208 | 0.01006 | -0.0672 | -2.0676
-3 | 0.0357 | 0.01006 | -0.0676 | 3.5487
-2.5 | 0.0932 | 0.01013 | -0.0682 | 9.2004
-2 | 0.1497 | 0.01038 | -0.0685 | 14.422
-1.5 | 0.2064 | 0.01059 | -0.0689 | 19.4901
-1 | 0.2639 | 0.0106 | -0.0697 | 24.8962
-0.5 | 0.322 | 0.01068 | -0.0707 | 30.1498
0 | 0.3803 | 0.01071 | -0.0716 | 35.5089
0.5 | 0.4395 | 0.01082 | -0.0728 | 40.6192
1 | 0.497 | 0.01102 | -0.0736 | 45.0998
1.5 | 0.5527 | 0.01118 | -0.0743 | 49.4365
2 | 0.6086 | 0.0113 | -0.0748 | 53.8584
2.5 | 0.6657 | 0.01142 | -0.0756 | 58.2925
3 | 0.7242 | 0.01158 | -0.0767 | 62.5389
3.5 | 0.7818 | 0.01186 | -0.0776 | 65.9191
4 | 0.8332 | 0.0121 | -0.0774 | 68.8595
4.5 | 0.886 | 0.0123 | -0.0775 | 72.0325
5 | 0.9432 | 0.01235 | -0.0782 | 76.3725
5.5 | 1.0015 | 0.0125 | -0.0791 | 80.12
6 | 1.0463 | 0.01263 | -0.0776 | 82.8424
6.5 | 1.1024 | 0.01246 | -0.0779 | 88.4751
7 | 1.1463 | 0.01249 | -0.0761 | 91.7774
7.5 | 1.1883 | 0.01208 | -0.0734 | 98.3692
8 | 1.2129 | 0.01189 | -0.0675 | 102.0101
8.5 | 1.2493 | 0.01221 | -0.0654 | 102.3178
9 | 1.2684 | 0.01298 | -0.0608 | 97.7196
9.5 | 1.2783 | 0.01434 | -0.0551 | 89.1423
10 | 1.2704 | 0.01688 | -0.0478 | 75.2607
10.5 | 1.2423 | 0.02103 | -0.0394 | 59.0728
11 | 1.2077 | 0.02633 | -0.0316 | 45.8678
11.5 | 1.1828 | 0.03175 | -0.0259 | 37.2535
12 | 1.1643 | 0.03717 | -0.0215 | 31.3236
12.5 | 1.1533 | 0.04238 | -0.0182 | 27.2133
13 | 1.144 | 0.0477 | -0.0155 | 23.9832
13.5 | 1.1383 | 0.053 | -0.0133 | 21.4774
14 | 1.1367 | 0.05819 | -0.0118 | 19.5343
14.5 | 1.1445 | 0.06273 | -0.0109 | 18.2449

## 29. Re 500k Mach 0.25 (1)
BIGFOIL.COM POLAR EXPORT
NACA65-520 a=0.5
NACA65-520 a=0.5 |  |  |  | Cl Max: | 1.661 | at alpha= | 13 | deg
JavaFoil+Calcfoil stall+Eppler ext transition |  |  |  | L/D Max: | 93.061 | at alpha= | 7 | deg
Re: | 500000 |  |  | Cd Min: | 0.00867 | at alpha= | -3 | deg
Mach: | 0.25 |  |  | Cl=0 at alpha= | -3.3538 | deg
|  |  |  | @ Cl=0.1, Cd= | 0.0087032
|  |  |  | @ Cl=0.4, Cd= | 0.0090953
|  |  |  | @ Cl=0.6, Cd= | 0.0097393
alpha (deg) | Cl | Cd | Cm | Cl/Cd
-15.5 | -0.71 | 0.13085 | -0.019 | -5.426
-15 | -0.732 | 0.12117 | -0.02 | -6.039
-14.5 | -0.748 | 0.11566 | -0.02 | -6.465
-14 | -0.758 | 0.10625 | -0.021 | -7.134
-13.5 | -0.763 | 0.09989 | -0.022 | -7.636
-13 | -0.761 | 0.09298 | -0.023 | -8.189
-12.5 | -0.754 | 0.0872 | -0.024 | -8.641
-12 | -0.742 | 0.08099 | -0.025 | -9.155
-11.5 | -0.727 | 0.07323 | -0.028 | -9.922
-11 | -0.709 | 0.06535 | -0.031 | -10.848
-10.5 | -0.77 | 0.026 | -0.045 | -29.63
-10 | -0.743 | 0.0226 | -0.047 | -32.865
-9.5 | -0.706 | 0.02014 | -0.048 | -35.057
-9 | -0.661 | 0.01866 | -0.05 | -35.405
-8.5 | -0.613 | 0.01658 | -0.051 | -36.938
-8 | -0.56 | 0.01592 | -0.052 | -35.195
-7.5 | -0.506 | 0.01524 | -0.054 | -33.18
-7 | -0.449 | 0.01471 | -0.055 | -30.529
-6.5 | -0.391 | 0.01419 | -0.056 | -27.542
-6 | -0.331 | 0.01366 | -0.057 | -24.236
-5.5 | -0.27 | 0.01319 | -0.058 | -20.482
-5 | -0.209 | 0.01279 | -0.059 | -16.306
-4.5 | -0.146 | 0.01243 | -0.06 | -11.745
-4 | -0.083 | 0.01213 | -0.061 | -6.818
-3.5 | -0.019 | 0.01182 | -0.063 | -1.589
-3 | 0.046 | 0.00867 | -0.064 | 5.285
-2.5 | 0.111 | 0.00871 | -0.065 | 12.762
-2 | 0.176 | 0.0087 | -0.066 | 20.264
-1.5 | 0.241 | 0.00872 | -0.067 | 27.695
-1 | 0.307 | 0.00873 | -0.068 | 35.122
-0.5 | 0.372 | 0.00881 | -0.069 | 42.167
0 | 0.425 | 0.00935 | -0.07 | 45.431
0.5 | 0.487 | 0.0095 | -0.071 | 51.329
1 | 0.55 | 0.0096 | -0.072 | 57.275
1.5 | 0.611 | 0.00977 | -0.073 | 62.603
2 | 0.674 | 0.01 | -0.074 | 67.345
2.5 | 0.735 | 0.01022 | -0.075 | 71.958
3 | 0.796 | 0.01047 | -0.076 | 76.091
3.5 | 0.858 | 0.01073 | -0.077 | 79.922
4 | 0.918 | 0.01102 | -0.078 | 83.292
4.5 | 0.979 | 0.01133 | -0.079 | 86.393
5 | 1.039 | 0.01168 | -0.08 | 88.95
5.5 | 1.099 | 0.01207 | -0.081 | 91.06
6 | 1.146 | 0.01251 | -0.081 | 91.577
6.5 | 1.201 | 0.01296 | -0.082 | 92.662
7 | 1.256 | 0.01349 | -0.083 | 93.061
7.5 | 1.308 | 0.01407 | -0.084 | 92.977
8 | 1.359 | 0.0147 | -0.085 | 92.475
8.5 | 1.402 | 0.02735 | -0.086 | 51.245
9 | 1.446 | 0.02871 | -0.087 | 50.369
9.5 | 1.487 | 0.0302 | -0.088 | 49.253
10 | 1.525 | 0.03178 | -0.088 | 47.996
10.5 | 1.56 | 0.0334 | -0.089 | 46.706
11 | 1.589 | 0.03522 | -0.09 | 45.131
11.5 | 1.615 | 0.03717 | -0.091 | 43.451
12 | 1.636 | 0.0392 | -0.092 | 41.725
12.5 | 1.651 | 0.04118 | -0.093 | 40.097
13 | 1.661 | 0.04356 | -0.093 | 38.126
13.5 | 1.661 | 0.04613 | -0.094 | 36.008
14 | 1.653 | 0.04899 | -0.095 | 33.736
14.5 | 1.636 | 0.05203 | -0.096 | 31.443
15 | 1.612 | 0.05498 | -0.096 | 29.319
15.5 | 1.579 | 0.05892 | -0.097 | 26.793
16 | 1.338 | 0.12844 | -0.049 | 10.416
16.5 | 1.301 | 0.13699 | -0.05 | 9.498
17 | 1.256 | 0.14734 | -0.047 | 8.523
17.5 | 1.204 | 0.15686 | -0.046 | 7.677
18 | 1.144 | 0.16692 | -0.045 | 6.851

## 30. Re 500k Mach 0.25 (2)
BIGFOIL.COM POLAR EXPORT
NACA65-520 a=0.5
NACA65-520 a=0.5 |  |  |  | Cl Max: | 1.2651 | at alpha= | 9.5 | deg
XFOIL ncrit=9 |  |  |  | L/D Max: | 93.2585 | at alpha= | 8 | deg
Re: | 500000 |  |  | Cd Min: | 0.2051 | at alpha= | -20 | deg
Mach: | 0.25 |  |  | Cl=0 at alpha= | -3.3145 | deg
|  |  |  | @ Cl=0.1, Cd= | 0.010439
|  |  |  | @ Cl=0.4, Cd= | 0.011109
|  |  |  | @ Cl=0.6, Cd= | 0.011678
alpha (deg) | Cl | Cd | Cm | Cl/Cd
-20 | -0.3969 | 0.2051 | -0.0282 | -1.9352
-19.5 | -0.3793 | 0.19933 | -0.0316 | -1.9029
-19 | -0.3636 | 0.19277 | -0.0354 | -1.8862
-18.5 | -0.3645 | 0.18135 | -0.0412 | -2.0099
-18 | -0.3495 | 0.1738 | -0.0448 | -2.0109
-16.5 | -0.3246 | 0.15056 | -0.0592 | -2.156
-16 | -0.3023 | 0.14526 | -0.0612 | -2.0811
-15.5 | -0.3046 | 0.13542 | -0.0679 | -2.2493
-15 | -0.2922 | 0.12817 | -0.0707 | -2.2798
-14 | -0.5895 | 0.05667 | -0.1095 | -10.4023
-13.5 | -0.6224 | 0.04915 | -0.1111 | -12.6633
-13 | -0.6488 | 0.04258 | -0.1104 | -15.2372
-12.5 | -0.658 | 0.03773 | -0.1085 | -17.4397
-12 | -0.6479 | 0.03441 | -0.1065 | -18.8288
-11.5 | -0.6304 | 0.0321 | -0.1041 | -19.6386
-11 | -0.615 | 0.02991 | -0.1009 | -20.5617
-10.5 | -0.5912 | 0.02725 | -0.0979 | -21.6954
-10 | -0.5591 | 0.02517 | -0.0953 | -22.213
-9.5 | -0.5225 | 0.02356 | -0.093 | -22.1774
-9 | -0.4608 | 0.02107 | -0.0943 | -21.87
-8.5 | -0.4171 | 0.0197 | -0.0929 | -21.1726
-8 | -0.3778 | 0.01849 | -0.0908 | -20.4327
-7.5 | -0.3433 | 0.01748 | -0.0877 | -19.6396
-7 | -0.3079 | 0.01675 | -0.0844 | -18.3821
-6.5 | -0.2753 | 0.01567 | -0.0811 | -17.5686
-6 | -0.2326 | 0.01498 | -0.0791 | -15.5274
-5.5 | -0.1894 | 0.01423 | -0.0771 | -13.3099
-5 | -0.1422 | 0.01362 | -0.0758 | -10.4405
-4.5 | -0.1013 | 0.01263 | -0.0738 | -8.0206
-4 | -0.0733 | 0.01062 | -0.0703 | -6.9021
-3.5 | -0.0217 | 0.01029 | -0.0696 | -2.1088
-3 | 0.0368 | 0.0103 | -0.0699 | 3.5728
-2.5 | 0.096 | 0.01042 | -0.0704 | 9.2131
-2 | 0.1532 | 0.01069 | -0.0705 | 14.3312
-1.5 | 0.2109 | 0.01089 | -0.0707 | 19.3664
-1 | 0.2706 | 0.01092 | -0.0716 | 24.7802
-0.5 | 0.3309 | 0.01099 | -0.0726 | 30.1092
0 | 0.3919 | 0.01108 | -0.0737 | 35.37
0.5 | 0.4509 | 0.01129 | -0.0745 | 39.938
1 | 0.5078 | 0.01145 | -0.075 | 44.3493
1.5 | 0.5654 | 0.01162 | -0.0756 | 48.6575
2 | 0.6246 | 0.01172 | -0.0764 | 53.2935
2.5 | 0.6854 | 0.0119 | -0.0775 | 57.5966
3 | 0.7435 | 0.01222 | -0.0782 | 60.8429
3.5 | 0.7954 | 0.01248 | -0.0778 | 63.734
4 | 0.8498 | 0.01276 | -0.0778 | 66.5987
4.5 | 0.9083 | 0.0129 | -0.0784 | 70.4109
5 | 0.9717 | 0.01307 | -0.0797 | 74.3458
5.5 | 1.014 | 0.01332 | -0.0775 | 76.1261
6 | 1.069 | 0.01332 | -0.0772 | 80.2553
6.5 | 1.1256 | 0.01331 | -0.077 | 84.568
7 | 1.1659 | 0.01326 | -0.074 | 87.9261
7.5 | 1.1979 | 0.01299 | -0.069 | 92.2171
8 | 1.2049 | 0.01292 | -0.0595 | 93.2585
8.5 | 1.2455 | 0.01364 | -0.059 | 91.3123
9 | 1.2621 | 0.01483 | -0.0539 | 85.1045
9.5 | 1.2651 | 0.01696 | -0.0478 | 74.5932
10 | 1.2485 | 0.02045 | -0.0403 | 61.0513
10.5 | 1.2157 | 0.02547 | -0.0323 | 47.7307
11 | 1.1823 | 0.03131 | -0.0255 | 37.7611
11.5 | 1.1594 | 0.03703 | -0.0206 | 31.3097
12 | 1.1408 | 0.04286 | -0.0167 | 26.6169
12.5 | 1.1311 | 0.04831 | -0.0138 | 23.4134
13 | 1.1198 | 0.05421 | -0.0114 | 20.6567
13.5 | 1.1142 | 0.05992 | -0.0097 | 18.5948
14 | 1.1181 | 0.06506 | -0.0086 | 17.1857
14.5 | 1.1259 | 0.07007 | -0.008 | 16.0682

## 31. Re 500k Mach 0.50 (1)
BIGFOIL.COM POLAR EXPORT
NACA65-520 a=0.5
NACA65-520 a=0.5 |  |  |  | Cl Max: | 1.525 | at alpha= | 9.5 | deg
JavaFoil+Calcfoil stall+Eppler ext transition |  |  |  | L/D Max: | 82.668 | at alpha= | 5.5 | deg
Re: | 500000 |  |  | Cd Min: | 0.00937 | at alpha= | -2 | deg
Mach: | 0.5 |  |  | Cl=0 at alpha= | -3.3521 | deg
|  |  |  | @ Cl=0.1, Cd= | 0.010464
|  |  |  | @ Cl=0.4, Cd= | 0.009575
|  |  |  | @ Cl=0.6, Cd= | 0.010946
alpha (deg) | Cl | Cd | Cm | Cl/Cd
-20 | -0.953 | 0.22824 | -0.019 | -4.174
-19.5 | -0.925 | 0.22649 | -0.019 | -4.082
-19 | -0.897 | 0.21854 | -0.019 | -4.102
-18.5 | -0.868 | 0.21409 | -0.02 | -4.057
-18 | -0.84 | 0.20864 | -0.021 | -4.028
-17.5 | -0.81 | 0.19569 | -0.02 | -4.141
-17 | -0.782 | 0.19266 | -0.021 | -4.059
-16.5 | -0.754 | 0.18382 | -0.021 | -4.101
-16 | -0.726 | 0.17757 | -0.022 | -4.086
-15.5 | -0.697 | 0.17377 | -0.022 | -4.013
-15 | -0.667 | 0.16852 | -0.021 | -3.96
-14.5 | -0.639 | 0.16074 | -0.022 | -3.975
-14 | -0.611 | 0.15918 | -0.022 | -3.835
-13.5 | -0.582 | 0.1543 | -0.023 | -3.773
-13 | -0.554 | 0.14374 | -0.023 | -3.853
-12.5 | -0.524 | 0.14039 | -0.022 | -3.735
-12 | -0.496 | 0.13604 | -0.022 | -3.644
-11.5 | -0.467 | 0.12842 | -0.023 | -3.638
-11 | -0.439 | 0.11766 | -0.023 | -3.729
-10.5 | -0.411 | 0.08778 | -0.026 | -4.683
-10 | -0.382 | 0.10838 | -0.025 | -3.523
-9.5 | -0.483 | 0.06918 | -0.016 | -6.986
-9 | -0.526 | 0.06071 | -0.016 | -8.657
-8.5 | -0.518 | 0.06064 | -0.03 | -8.536
-8 | -0.492 | 0.05339 | -0.035 | -9.217
-7.5 | -0.447 | 0.05113 | -0.028 | -8.738
-7 | -0.402 | 0.04783 | -0.029 | -8.398
-6.5 | -0.352 | 0.04472 | -0.031 | -7.866
-6 | -0.36 | 0.01576 | -0.062 | -22.836
-5.5 | -0.295 | 0.01511 | -0.063 | -19.538
-5 | -0.229 | 0.01445 | -0.065 | -15.82
-4.5 | -0.16 | 0.01393 | -0.066 | -11.515
-4 | -0.091 | 0.01346 | -0.067 | -6.77
-3.5 | -0.021 | 0.01303 | -0.068 | -1.592
-3 | 0.05 | 0.01266 | -0.07 | 3.985
-2.5 | 0.124 | 0.00941 | -0.072 | 13.206
-2 | 0.197 | 0.00937 | -0.073 | 21.046
-1.5 | 0.27 | 0.00947 | -0.074 | 28.485
-1 | 0.343 | 0.00948 | -0.075 | 36.158
-0.5 | 0.415 | 0.0096 | -0.076 | 43.271
0 | 0.47 | 0.01052 | -0.077 | 44.695
0.5 | 0.54 | 0.01077 | -0.078 | 50.103
1 | 0.608 | 0.01097 | -0.08 | 55.444
1.5 | 0.677 | 0.01124 | -0.081 | 60.257
2 | 0.746 | 0.01154 | -0.082 | 64.634
2.5 | 0.814 | 0.01186 | -0.083 | 68.602
3 | 0.882 | 0.01222 | -0.084 | 72.156
3.5 | 0.949 | 0.01264 | -0.085 | 75.038
4 | 1.016 | 0.0131 | -0.086 | 77.576
4.5 | 1.083 | 0.01359 | -0.087 | 79.664
5 | 1.149 | 0.01412 | -0.088 | 81.392
5.5 | 1.216 | 0.01471 | -0.089 | 82.668
6 | 1.261 | 0.01534 | -0.09 | 82.213
6.5 | 1.319 | 0.01612 | -0.091 | 81.844
7 | 1.374 | 0.0169 | -0.092 | 81.272
7.5 | 1.424 | 0.01784 | -0.093 | 79.846
8 | 1.466 | 0.03404 | -0.094 | 43.047
8.5 | 1.501 | 0.03639 | -0.095 | 41.242
9 | 1.522 | 0.03883 | -0.096 | 39.204
9.5 | 1.525 | 0.04164 | -0.097 | 36.634
10 | 1.496 | 0.04474 | -0.098 | 33.436
10.5 | 1.199 | 0.07598 | -0.047 | 15.786
11 | 0.809 | 0.10022 | -0.037 | 8.076
11.5 | 0.837 | 0.11608 | -0.042 | 7.213
12 | 0.865 | 0.12287 | -0.042 | 7.036
12.5 | 0.892 | 0.13236 | -0.043 | 6.739
13 | 0.92 | 0.14627 | -0.048 | 6.29
13.5 | 0.947 | 0.14472 | -0.048 | 6.546
14 | 0.976 | 0.15428 | -0.054 | 6.327
14.5 | 1.003 | 0.15944 | -0.054 | 6.292

## 32. Re 500k Mach 0.50 (2)
BIGFOIL.COM POLAR EXPORT
NACA65-520 a=0.5
NACA65-520 a=0.5 |  |  |  | Cl Max: | 1.1585 | at alpha= | 10 | deg
XFOIL ncrit=9 |  |  |  | L/D Max: | 45.877 | at alpha= | 2.5 | deg
Re: | 500000 |  |  | Cd Min: | 0.12134 | at alpha= | -14 | deg
Mach: | 0.5 |  |  | Cl=0 at alpha= | -3.402 | deg
|  |  |  | @ Cl=0.1, Cd= | 0.011942
|  |  |  | @ Cl=0.4, Cd= | 0.013292
|  |  |  | @ Cl=0.6, Cd= | 0.014835
alpha (deg) | Cl | Cd | Cm | Cl/Cd
-14 | -0.1341 | 0.12134 | -0.0759 | -1.1052
-13.5 | -0.1078 | 0.11704 | -0.0782 | -0.92105
-13 | -0.0932 | 0.11121 | -0.0821 | -0.83805
-12.5 | -0.1857 | 0.09994 | -0.101 | -1.8581
-12 | -0.1724 | 0.09333 | -0.104 | -1.8472
-11.5 | -0.2051 | 0.07764 | -0.1131 | -2.6417
-11 | -0.2681 | 0.05973 | -0.1254 | -4.4885
-10.5 | -0.3128 | 0.0491 | -0.131 | -6.3707
-10 | -0.3395 | 0.04185 | -0.1326 | -8.1123
-9.5 | -0.3588 | 0.03593 | -0.1316 | -9.9861
-9 | -0.366 | 0.03113 | -0.1287 | -11.7571
-8.5 | -0.3544 | 0.02746 | -0.1251 | -12.906
-8 | -0.3233 | 0.02451 | -0.122 | -13.1905
-7.5 | -0.2785 | 0.0223 | -0.1194 | -12.4888
-7 | -0.2318 | 0.02061 | -0.1166 | -11.247
-6.5 | -0.1927 | 0.01909 | -0.1132 | -10.0943
-6 | -0.1605 | 0.01772 | -0.109 | -9.0576
-5.5 | -0.133 | 0.01669 | -0.1037 | -7.9688
-5 | -0.1092 | 0.01585 | -0.0971 | -6.8896
-4.5 | -0.0687 | 0.01516 | -0.0931 | -4.5317
-4 | -0.0267 | 0.01449 | -0.0894 | -1.8427
-3.5 | -0.0077 | 0.01267 | -0.0832 | -0.60773
-3 | 0.0316 | 0.01178 | -0.0792 | 2.6825
-2.5 | 0.0961 | 0.01193 | -0.0789 | 8.0553
-2 | 0.1624 | 0.01213 | -0.0788 | 13.3883
-1.5 | 0.2234 | 0.01266 | -0.0778 | 17.6461
-1 | 0.2829 | 0.01296 | -0.0772 | 21.8287
-0.5 | 0.3449 | 0.0132 | -0.0772 | 26.1288
0 | 0.4108 | 0.01331 | -0.0777 | 30.864
0.5 | 0.4793 | 0.01354 | -0.0787 | 35.3988
1 | 0.5273 | 0.01416 | -0.0766 | 37.2387
1.5 | 0.5753 | 0.01469 | -0.0743 | 39.1627
2 | 0.6332 | 0.01503 | -0.0736 | 42.1291
2.5 | 0.701 | 0.01528 | -0.0744 | 45.877
3 | 0.688 | 0.01686 | -0.0625 | 40.8066
3.5 | 0.726 | 0.01762 | -0.0588 | 41.2032
4 | 0.7972 | 0.01772 | -0.0597 | 44.9887
5.5 | 0.7191 | 0.02874 | -0.0299 | 25.0209
6 | 0.7916 | 0.028 | -0.0299 | 28.2714
6.5 | 0.8756 | 0.02664 | -0.0306 | 32.8679
7 | 0.968 | 0.02486 | -0.0318 | 38.9381
7.5 | 0.9779 | 0.02845 | -0.0288 | 34.3726
8 | 1.0392 | 0.02916 | -0.0295 | 35.6379
8.5 | 1.0821 | 0.03044 | -0.0275 | 35.5486
9 | 1.1114 | 0.03257 | -0.0245 | 34.1234
9.5 | 1.1521 | 0.03411 | -0.022 | 33.776
10 | 1.1585 | 0.03787 | -0.0177 | 30.5915
10.5 | 1.144 | 0.04326 | -0.0129 | 26.4448
11 | 1.1251 | 0.04945 | -0.0088 | 22.7523
11.5 | 1.1062 | 0.0562 | -0.0058 | 19.6833
12 | 1.0865 | 0.06349 | -0.0036 | 17.1129
12.5 | 1.0702 | 0.07101 | -0.0023 | 15.0711
13 | 1.0589 | 0.07855 | -0.0018 | 13.4806
13.5 | 1.0593 | 0.08547 | -0.0018 | 12.3938
14 | 1.0629 | 0.09237 | -0.0022 | 11.507
14.5 | 1.0666 | 0.09953 | -0.0031 | 10.7164
15 | 1.0714 | 0.10676 | -0.0044 | 10.0356

## 33. Re 750k Mach 0.00 (1)
BIGFOIL.COM POLAR EXPORT
NACA65-520 a=0.5
NACA65-520 a=0.5 |  |  |  | Cl Max: | 1.725 | at alpha= | 15 | deg
JavaFoil+Calcfoil stall+Eppler ext transition |  |  |  | L/D Max: | 114.824 | at alpha= | 7.5 | deg
Re: | 750000 |  |  | Cd Min: | 0.00748 | at alpha= | -3 | deg
Mach: | 0 |  |  | Cl=0 at alpha= | -3.3548 | deg
|  |  |  | @ Cl=0.1, Cd= | 0.0074975
|  |  |  | @ Cl=0.4, Cd= | 0.0077771
|  |  |  | @ Cl=0.6, Cd= | 0.0081222
alpha (deg) | Cl | Cd | Cm | Cl/Cd
-17 | -0.861 | 0.13458 | -0.018 | -6.394
-16.5 | -0.864 | 0.12688 | -0.019 | -6.812
-16 | -0.866 | 0.11948 | -0.02 | -7.246
-15.5 | -0.864 | 0.11304 | -0.02 | -7.648
-15 | -0.86 | 0.10657 | -0.021 | -8.067
-14.5 | -0.853 | 0.10009 | -0.022 | -8.518
-14 | -0.842 | 0.09372 | -0.023 | -8.989
-13.5 | -0.834 | 0.08424 | -0.026 | -9.897
-13 | -0.815 | 0.08029 | -0.026 | -10.149
-12.5 | -0.867 | 0.03995 | -0.037 | -21.697
-12 | -0.875 | 0.02661 | -0.041 | -32.876
-11.5 | -0.853 | 0.02301 | -0.042 | -37.052
-11 | -0.82 | 0.02139 | -0.043 | -38.34
-10.5 | -0.786 | 0.01948 | -0.045 | -40.338
-10 | -0.747 | 0.01785 | -0.046 | -41.844
-9.5 | -0.702 | 0.01678 | -0.047 | -41.827
-9 | -0.655 | 0.01505 | -0.049 | -43.523
-8.5 | -0.604 | 0.01438 | -0.05 | -41.974
-8 | -0.551 | 0.01375 | -0.051 | -40.044
-7.5 | -0.496 | 0.01325 | -0.052 | -37.428
-7 | -0.44 | 0.0128 | -0.053 | -34.368
-6.5 | -0.382 | 0.01233 | -0.055 | -30.981
-6 | -0.323 | 0.01197 | -0.056 | -27.02
-5.5 | -0.264 | 0.0116 | -0.057 | -22.734
-5 | -0.203 | 0.0113 | -0.058 | -18.002
-4.5 | -0.142 | 0.01033 | -0.059 | -13.777
-4 | -0.081 | 0.01083 | -0.061 | -7.466
-3.5 | -0.018 | 0.01002 | -0.062 | -1.828
-3 | 0.044 | 0.00748 | -0.063 | 5.936
-2.5 | 0.108 | 0.0075 | -0.064 | 14.353
-2 | 0.171 | 0.00752 | -0.065 | 22.699
-1.5 | 0.234 | 0.00753 | -0.066 | 31.047
-1 | 0.297 | 0.00756 | -0.067 | 39.254
-0.5 | 0.36 | 0.00762 | -0.068 | 47.219
0 | 0.416 | 0.00784 | -0.069 | 53.049
0.5 | 0.477 | 0.00792 | -0.07 | 60.206
1 | 0.538 | 0.00801 | -0.071 | 67.157
1.5 | 0.599 | 0.00812 | -0.071 | 73.731
2 | 0.659 | 0.00825 | -0.072 | 79.901
2.5 | 0.72 | 0.00841 | -0.073 | 85.583
3 | 0.78 | 0.00857 | -0.074 | 90.956
3.5 | 0.84 | 0.00876 | -0.075 | 95.913
4 | 0.9 | 0.00896 | -0.076 | 100.466
4.5 | 0.959 | 0.00919 | -0.077 | 104.372
5 | 1.019 | 0.00941 | -0.078 | 108.303
5.5 | 1.078 | 0.00967 | -0.079 | 111.478
6 | 1.125 | 0.00999 | -0.08 | 112.572
6.5 | 1.18 | 0.01034 | -0.081 | 114.074
7 | 1.233 | 0.01076 | -0.082 | 114.613
7.5 | 1.286 | 0.0112 | -0.083 | 114.824
8 | 1.336 | 0.01168 | -0.084 | 114.432
8.5 | 1.37 | 0.02337 | -0.084 | 58.637
9 | 1.416 | 0.02474 | -0.084 | 57.242
9.5 | 1.46 | 0.02592 | -0.085 | 56.314
10 | 1.501 | 0.02723 | -0.086 | 55.124
10.5 | 1.539 | 0.02851 | -0.087 | 53.989
11 | 1.575 | 0.0299 | -0.088 | 52.667
11.5 | 1.608 | 0.03142 | -0.089 | 51.176
12 | 1.637 | 0.03287 | -0.09 | 49.806
12.5 | 1.663 | 0.03457 | -0.09 | 48.126
13 | 1.686 | 0.03634 | -0.091 | 46.396
13.5 | 1.703 | 0.0382 | -0.092 | 44.586
14 | 1.714 | 0.04034 | -0.093 | 42.497
14.5 | 1.722 | 0.04243 | -0.093 | 40.575
15 | 1.725 | 0.04477 | -0.094 | 38.523
15.5 | 1.724 | 0.04697 | -0.095 | 36.692
16 | 1.718 | 0.04967 | -0.095 | 34.583
16.5 | 1.708 | 0.05226 | -0.096 | 32.693
17 | 1.695 | 0.05512 | -0.097 | 30.746
17.5 | 1.676 | 0.05821 | -0.097 | 28.791
18 | 1.651 | 0.06191 | -0.098 | 26.66
18.5 | 1.622 | 0.06572 | -0.098 | 24.675
19 | 1.589 | 0.07022 | -0.099 | 22.624
19.5 | 1.552 | 0.07566 | -0.099 | 20.512
20 | 1.504 | 0.08563 | -0.098 | 17.566

## 34. Re 750k Mach 0.00 (2)
BIGFOIL.COM POLAR EXPORT
NACA65-520 a=0.5
NACA65-520 a=0.5 |  |  |  | Cl Max: | 1.2727 | at alpha= | 20 | deg
XFOIL ncrit=9 |  |  |  | L/D Max: | 124.024 | at alpha= | 8 | deg
Re: | 750000 |  |  | Cd Min: | 0.18431 | at alpha= | -20 | deg
Mach: | 0 |  |  | Cl=0 at alpha= | -3.333 | deg
|  |  |  | @ Cl=0.1, Cd= | 0.0082684
|  |  |  | @ Cl=0.4, Cd= | 0.0085584
|  |  |  | @ Cl=0.6, Cd= | 0.0088684
alpha (deg) | Cl | Cd | Cm | Cl/Cd
-20 | -0.4444 | 0.18431 | -0.0297 | -2.4112
-19.5 | -0.4403 | 0.17493 | -0.0346 | -2.517
-19 | -0.7937 | 0.08594 | -0.0815 | -9.2355
-18.5 | -0.821 | 0.07428 | -0.0888 | -11.0528
-18 | -0.8438 | 0.06465 | -0.0941 | -13.0518
-17.5 | -0.8532 | 0.05761 | -0.0975 | -14.8099
-17 | -0.8599 | 0.0516 | -0.0998 | -16.6647
-16.5 | -0.8662 | 0.04597 | -0.1008 | -18.8427
-16 | -0.857 | 0.04221 | -0.1012 | -20.3032
-15.5 | -0.8437 | 0.03931 | -0.1013 | -21.4627
-15 | -0.8317 | 0.03636 | -0.1009 | -22.874
-14.5 | -0.8167 | 0.03388 | -0.1002 | -24.1057
-14 | -0.8001 | 0.03156 | -0.0989 | -25.3517
-13.5 | -0.7808 | 0.02948 | -0.0974 | -26.4858
-13 | -0.7576 | 0.02758 | -0.0957 | -27.4692
-12.5 | -0.7281 | 0.02557 | -0.0943 | -28.4748
-12 | -0.6944 | 0.02366 | -0.0931 | -29.3491
-11.5 | -0.6623 | 0.02231 | -0.0916 | -29.6862
-11 | -0.6293 | 0.02114 | -0.09 | -29.7682
-10.5 | -0.5946 | 0.01997 | -0.0882 | -29.7747
-10 | -0.559 | 0.01913 | -0.0864 | -29.2211
-9.5 | -0.5248 | 0.01782 | -0.0843 | -29.4501
-9 | -0.4953 | 0.0166 | -0.0812 | -29.8373
-8.5 | -0.4651 | 0.01587 | -0.0778 | -29.3069
-8 | -0.4266 | 0.0151 | -0.0757 | -28.2517
-7.5 | -0.3846 | 0.01442 | -0.0741 | -26.6713
-7 | -0.3431 | 0.01368 | -0.0724 | -25.0804
-6.5 | -0.2985 | 0.01305 | -0.0712 | -22.8736
-6 | -0.2489 | 0.01259 | -0.0708 | -19.7697
-5.5 | -0.2007 | 0.01201 | -0.0701 | -16.7111
-5 | -0.1504 | 0.01153 | -0.0697 | -13.0442
-4.5 | -0.1053 | 0.01072 | -0.0687 | -9.8228
-4 | -0.0654 | 0.00927 | -0.0673 | -7.055
-3.5 | -0.019 | 0.00836 | -0.0665 | -2.2727
-3 | 0.0379 | 0.00828 | -0.0671 | 4.5773
-2.5 | 0.0956 | 0.00826 | -0.0679 | 11.5738
-2 | 0.1532 | 0.00837 | -0.0686 | 18.3035
-1.5 | 0.2103 | 0.00844 | -0.0692 | 24.9171
-1 | 0.2686 | 0.00848 | -0.0702 | 31.6745
-0.5 | 0.3271 | 0.00849 | -0.0712 | 38.5277
0.5 | 0.4443 | 0.0086 | -0.0733 | 51.6628
1.5 | 0.5602 | 0.00882 | -0.0753 | 63.5147
2 | 0.6178 | 0.00889 | -0.0762 | 69.4938
2.5 | 0.6753 | 0.00896 | -0.0771 | 75.3683
3 | 0.7331 | 0.00905 | -0.0781 | 81.0055
3.5 | 0.7914 | 0.00927 | -0.0792 | 85.3722
4 | 0.847 | 0.00941 | -0.0798 | 90.0106
4.5 | 0.9019 | 0.00949 | -0.0803 | 95.0369
5 | 0.9576 | 0.0095 | -0.0808 | 100.8
5.5 | 1.0146 | 0.00967 | -0.0817 | 104.9224
6 | 1.0644 | 0.00966 | -0.0811 | 110.1863
6.5 | 1.1167 | 0.00965 | -0.081 | 115.7202
7 | 1.1588 | 0.0096 | -0.0788 | 120.7083
7.5 | 1.1954 | 0.00966 | -0.0757 | 123.7474
8 | 1.2204 | 0.00984 | -0.0704 | 124.0244
8.5 | 1.2339 | 0.0103 | -0.0632 | 119.7961
9 | 1.266 | 0.01147 | -0.0615 | 110.3749
9.5 | 1.2574 | 0.01385 | -0.0536 | 90.787
10 | 1.227 | 0.01789 | -0.0442 | 68.5858
10.5 | 1.1985 | 0.02253 | -0.0363 | 53.1957
11 | 1.1752 | 0.02748 | -0.0301 | 42.7656
11.5 | 1.1609 | 0.03228 | -0.0254 | 35.9634
12 | 1.1531 | 0.03687 | -0.0217 | 31.2747
12.5 | 1.1519 | 0.04122 | -0.0189 | 27.9452
13 | 1.1496 | 0.04584 | -0.0164 | 25.0785
13.5 | 1.1521 | 0.0503 | -0.0145 | 22.9046
14 | 1.1616 | 0.05435 | -0.0132 | 21.3726
14.5 | 1.1758 | 0.05811 | -0.0124 | 20.234
15 | 1.1872 | 0.06226 | -0.0116 | 19.0684
15.5 | 1.2038 | 0.06601 | -0.0113 | 18.2366
16 | 1.214 | 0.07055 | -0.0111 | 17.2077
16.5 | 1.2245 | 0.07521 | -0.0111 | 16.2811
17 | 1.2371 | 0.07971 | -0.0114 | 15.52
17.5 | 1.2462 | 0.08477 | -0.0119 | 14.701
18 | 1.2448 | 0.09125 | -0.0127 | 13.6416
18.5 | 1.2529 | 0.09667 | -0.0138 | 12.9606
19 | 1.2635 | 0.10189 | -0.0151 | 12.4006
19.5 | 1.2683 | 0.10791 | -0.0167 | 11.7533
20 | 1.2727 | 0.11406 | -0.0187 | 11.1582

## 35. Re 750k Mach 0.10 (1)
BIGFOIL.COM POLAR EXPORT
NACA65-520 a=0.5
NACA65-520 a=0.5 |  |  |  | Cl Max: | 1.714 | at alpha= | 14.5 | deg
JavaFoil+Calcfoil stall+Eppler ext transition |  |  |  | L/D Max: | 114.37 | at alpha= | 7.5 | deg
Re: | 750000 |  |  | Cd Min: | 0.00752 | at alpha= | -2 | deg
Mach: | 0.1 |  |  | Cl=0 at alpha= | -3.3571 | deg
|  |  |  | @ Cl=0.1, Cd= | 0.00755
|  |  |  | @ Cl=0.4, Cd= | 0.0077761
|  |  |  | @ Cl=0.6, Cd= | 0.0081368
alpha (deg) | Cl | Cd | Cm | Cl/Cd
-17 | -0.835 | 0.13703 | -0.018 | -6.094
-16.5 | -0.842 | 0.12949 | -0.018 | -6.504
-16 | -0.847 | 0.12139 | -0.019 | -6.976
-15.5 | -0.848 | 0.11525 | -0.02 | -7.356
-15 | -0.846 | 0.10871 | -0.021 | -7.783
-14.5 | -0.841 | 0.10195 | -0.022 | -8.252
-14 | -0.833 | 0.09553 | -0.023 | -8.722
-13.5 | -0.825 | 0.08661 | -0.025 | -9.524
-13 | -0.808 | 0.08278 | -0.026 | -9.755
-12.5 | -0.85 | 0.04586 | -0.036 | -18.527
-12 | -0.862 | 0.02992 | -0.04 | -28.824
-11.5 | -0.85 | 0.0238 | -0.042 | -35.696
-11 | -0.819 | 0.02197 | -0.043 | -37.273
-10.5 | -0.786 | 0.01986 | -0.045 | -39.573
-10 | -0.748 | 0.01813 | -0.046 | -41.245
-9.5 | -0.704 | 0.01702 | -0.048 | -41.347
-9 | -0.657 | 0.01517 | -0.049 | -43.291
-8.5 | -0.606 | 0.01449 | -0.05 | -41.778
-8 | -0.552 | 0.0139 | -0.051 | -39.731
-7.5 | -0.498 | 0.01334 | -0.052 | -37.315
-7 | -0.442 | 0.0129 | -0.054 | -34.231
-6.5 | -0.384 | 0.01243 | -0.055 | -30.876
-6 | -0.325 | 0.012 | -0.056 | -27.069
-5.5 | -0.265 | 0.01169 | -0.057 | -22.666
-5 | -0.204 | 0.01134 | -0.059 | -18.017
-4.5 | -0.143 | 0.01033 | -0.06 | -13.833
-4 | -0.081 | 0.01091 | -0.061 | -7.442
-3.5 | -0.018 | 0.01055 | -0.062 | -1.746
-3 | 0.045 | 0.00755 | -0.063 | 5.913
-2.5 | 0.108 | 0.00755 | -0.064 | 14.344
-2 | 0.172 | 0.00752 | -0.065 | 22.82
-1.5 | 0.235 | 0.00753 | -0.066 | 31.219
-1 | 0.298 | 0.00757 | -0.067 | 39.429
-0.5 | 0.362 | 0.00762 | -0.068 | 47.458
0 | 0.418 | 0.00785 | -0.069 | 53.187
0.5 | 0.479 | 0.00794 | -0.07 | 60.344
1 | 0.54 | 0.00804 | -0.071 | 67.218
1.5 | 0.602 | 0.00814 | -0.072 | 73.868
2 | 0.662 | 0.00832 | -0.073 | 79.646
2.5 | 0.723 | 0.00845 | -0.074 | 85.576
3 | 0.784 | 0.00862 | -0.075 | 90.869
3.5 | 0.844 | 0.00883 | -0.076 | 95.521
4 | 0.904 | 0.00901 | -0.077 | 100.353
4.5 | 0.964 | 0.00926 | -0.078 | 104.09
5 | 1.023 | 0.00947 | -0.079 | 108.003
5.5 | 1.083 | 0.00976 | -0.08 | 110.968
6 | 1.13 | 0.01007 | -0.08 | 112.221
6.5 | 1.185 | 0.01046 | -0.081 | 113.305
7 | 1.239 | 0.01084 | -0.082 | 114.244
7.5 | 1.291 | 0.01129 | -0.083 | 114.37
8 | 1.342 | 0.01179 | -0.084 | 113.802
8.5 | 1.376 | 0.02364 | -0.084 | 58.21
9 | 1.421 | 0.02503 | -0.085 | 56.779
9.5 | 1.465 | 0.0262 | -0.086 | 55.911
10 | 1.505 | 0.02754 | -0.087 | 54.66
10.5 | 1.544 | 0.0289 | -0.087 | 53.401
11 | 1.578 | 0.03036 | -0.088 | 51.983
11.5 | 1.61 | 0.0319 | -0.089 | 50.481
12 | 1.639 | 0.03337 | -0.09 | 49.12
12.5 | 1.664 | 0.03506 | -0.091 | 47.448
13 | 1.685 | 0.03689 | -0.092 | 45.666
13.5 | 1.7 | 0.03884 | -0.092 | 43.768
14 | 1.709 | 0.04098 | -0.093 | 41.709
14.5 | 1.714 | 0.04321 | -0.094 | 39.664
15 | 1.714 | 0.04553 | -0.095 | 37.641
15.5 | 1.709 | 0.04785 | -0.095 | 35.726
16 | 1.7 | 0.05071 | -0.096 | 33.527
16.5 | 1.686 | 0.05362 | -0.097 | 31.454
17 | 1.669 | 0.05643 | -0.097 | 29.583
17.5 | 1.645 | 0.0597 | -0.098 | 27.562
18 | 1.615 | 0.06391 | -0.098 | 25.266
18.5 | 1.579 | 0.06803 | -0.098 | 23.217
19 | 1.539 | 0.07439 | -0.098 | 20.688
19.5 | 1.493 | 0.08151 | -0.098 | 18.313

## 36. Re 750k Mach 0.10 (2)
BIGFOIL.COM POLAR EXPORT
NACA65-520 a=0.5
NACA65-520 a=0.5 |  |  |  | Cl Max: | 1.2667 | at alpha= | 9 | deg
XFOIL ncrit=9 |  |  |  | L/D Max: | 123.015 | at alpha= | 7.5 | deg
Re: | 750000 |  |  | Cd Min: | 0.08681 | at alpha= | -18.5 | deg
Mach: | 0.1 |  |  | Cl=0 at alpha= | -3.3342 | deg
|  |  |  | @ Cl=0.1, Cd= | 0.0083179
|  |  |  | @ Cl=0.4, Cd= | 0.008612
|  |  |  | @ Cl=0.6, Cd= | 0.0089107
alpha (deg) | Cl | Cd | Cm | Cl/Cd
-18.5 | -0.7514 | 0.08681 | -0.0823 | -8.6557
-18 | -0.7957 | 0.07243 | -0.0912 | -10.9858
-17.5 | -0.8147 | 0.06339 | -0.0963 | -12.8522
-17 | -0.8289 | 0.05584 | -0.0998 | -14.8442
-16.5 | -0.8414 | 0.04926 | -0.1018 | -17.0808
-16 | -0.8383 | 0.04467 | -0.1026 | -18.7665
-15.5 | -0.8265 | 0.04145 | -0.103 | -19.9397
-15 | -0.8172 | 0.03816 | -0.1028 | -21.4151
-14.5 | -0.8042 | 0.03543 | -0.1022 | -22.6983
-14 | -0.7902 | 0.03281 | -0.101 | -24.0841
-13.5 | -0.7734 | 0.03048 | -0.0995 | -25.374
-13 | -0.7522 | 0.02837 | -0.0978 | -26.5139
-12.5 | -0.7281 | 0.02663 | -0.0959 | -27.3413
-12 | -0.6922 | 0.02422 | -0.0949 | -28.5797
-11.5 | -0.6602 | 0.02278 | -0.0933 | -28.9816
-11 | -0.6274 | 0.02154 | -0.0916 | -29.1272
-10.5 | -0.5927 | 0.02032 | -0.0899 | -29.1683
-10 | -0.557 | 0.01941 | -0.0881 | -28.6965
-9.5 | -0.5215 | 0.01816 | -0.0861 | -28.717
-9 | -0.4913 | 0.01682 | -0.0831 | -29.2093
-8.5 | -0.4615 | 0.01601 | -0.0796 | -28.8257
-8 | -0.4251 | 0.01524 | -0.0771 | -27.8937
-7.5 | -0.3839 | 0.01453 | -0.0753 | -26.4212
-7 | -0.3419 | 0.01384 | -0.0736 | -24.7038
-6.5 | -0.2984 | 0.01313 | -0.0721 | -22.7266
-6 | -0.2491 | 0.01265 | -0.0715 | -19.6917
-5.5 | -0.2008 | 0.01207 | -0.0708 | -16.6363
-5 | -0.1504 | 0.0116 | -0.0704 | -12.9655
-4.5 | -0.1044 | 0.01083 | -0.0694 | -9.6399
-4 | -0.0644 | 0.0094 | -0.0679 | -6.8511
-3.5 | -0.0189 | 0.0084 | -0.0669 | -2.25
-3 | 0.0381 | 0.0083 | -0.0675 | 4.5904
-2.5 | 0.0962 | 0.00831 | -0.0683 | 11.5764
-2 | 0.1542 | 0.00843 | -0.0691 | 18.2918
-1.5 | 0.2115 | 0.00847 | -0.0696 | 24.9705
-1 | 0.2702 | 0.00853 | -0.0706 | 31.6764
-0.5 | 0.329 | 0.00853 | -0.0716 | 38.5698
0 | 0.3882 | 0.0086 | -0.0727 | 45.1395
0.5 | 0.447 | 0.00866 | -0.0737 | 51.6166
1 | 0.5057 | 0.00883 | -0.0748 | 57.2707
1.5 | 0.5632 | 0.00886 | -0.0756 | 63.5666
2 | 0.6213 | 0.00894 | -0.0766 | 69.4966
2.5 | 0.6792 | 0.00901 | -0.0775 | 75.3829
3 | 0.7374 | 0.00911 | -0.0785 | 80.944
3.5 | 0.7961 | 0.00938 | -0.0796 | 84.8721
4 | 0.8514 | 0.00947 | -0.0801 | 89.905
4.5 | 0.9068 | 0.00956 | -0.0805 | 94.8536
5 | 0.9632 | 0.00957 | -0.0811 | 100.6479
5.5 | 1.0197 | 0.00974 | -0.0818 | 104.692
6 | 1.0701 | 0.00974 | -0.0813 | 109.8665
7 | 1.1643 | 0.00968 | -0.0788 | 120.2789
7.5 | 1.1994 | 0.00975 | -0.0753 | 123.0154
8 | 1.2212 | 0.00997 | -0.0692 | 122.4875
8.5 | 1.2342 | 0.01048 | -0.0619 | 117.7672
9 | 1.2667 | 0.01175 | -0.0604 | 107.8043
9.5 | 1.2559 | 0.01431 | -0.0524 | 87.7638
10 | 1.2227 | 0.01859 | -0.0428 | 65.7719
10.5 | 1.195 | 0.02329 | -0.0352 | 51.3096
11 | 1.1708 | 0.0284 | -0.029 | 41.2254
11.5 | 1.1568 | 0.03323 | -0.0244 | 34.8119
12 | 1.1493 | 0.03789 | -0.0208 | 30.3325
12.5 | 1.1476 | 0.04233 | -0.018 | 27.1108
13 | 1.1446 | 0.04709 | -0.0155 | 24.3066
14 | 1.1587 | 0.05553 | -0.0125 | 20.8662

## 37. Re 750k Mach 0.25 (1)
BIGFOIL.COM POLAR EXPORT
NACA65-520 a=0.5
NACA65-520 a=0.5 |  |  |  | Cl Max: | 1.665 | at alpha= | 13.5 | deg
JavaFoil+Calcfoil stall+Eppler ext transition |  |  |  | L/D Max: | 110.939 | at alpha= | 7 | deg
Re: | 750000 |  |  | Cd Min: | 0.00765 | at alpha= | -3 | deg
Mach: | 0.25 |  |  | Cl=0 at alpha= | -3.3538 | deg
|  |  |  | @ Cl=0.1, Cd= | 0.0076583
|  |  |  | @ Cl=0.4, Cd= | 0.00789
|  |  |  | @ Cl=0.6, Cd= | 0.0083622
alpha (deg) | Cl | Cd | Cm | Cl/Cd
-16 | -0.683 | 0.13617 | -0.019 | -5.016
-15.5 | -0.71 | 0.12681 | -0.019 | -5.602
-15 | -0.732 | 0.11738 | -0.02 | -6.238
-14.5 | -0.748 | 0.11174 | -0.02 | -6.695
-14 | -0.759 | 0.10348 | -0.022 | -7.334
-13.5 | -0.764 | 0.09633 | -0.023 | -7.93
-13 | -0.763 | 0.08949 | -0.024 | -8.526
-12.5 | -0.756 | 0.08391 | -0.025 | -9.007
-12 | -0.745 | 0.07718 | -0.027 | -9.648
-11.5 | -0.739 | 0.06483 | -0.032 | -11.395
-11 | -0.797 | 0.0276 | -0.043 | -28.878
-10.5 | -0.781 | 0.02222 | -0.046 | -35.137
-10 | -0.748 | 0.02019 | -0.047 | -37.06
-9.5 | -0.709 | 0.01831 | -0.049 | -38.736
-9 | -0.663 | 0.017 | -0.05 | -39.018
-8.5 | -0.615 | 0.01517 | -0.051 | -40.526
-8 | -0.562 | 0.01454 | -0.052 | -38.672
-7.5 | -0.507 | 0.01387 | -0.054 | -36.568
-7 | -0.451 | 0.01334 | -0.055 | -33.766
-6.5 | -0.392 | 0.01284 | -0.056 | -30.54
-6 | -0.332 | 0.01245 | -0.057 | -26.661
-5.5 | -0.271 | 0.012 | -0.059 | -22.579
-5 | -0.209 | 0.01167 | -0.06 | -17.914
-4.5 | -0.146 | 0.01086 | -0.061 | -13.476
-4 | -0.083 | 0.01103 | -0.062 | -7.515
-3.5 | -0.019 | 0.01082 | -0.063 | -1.748
-3 | 0.046 | 0.00765 | -0.064 | 5.99
-2.5 | 0.111 | 0.00766 | -0.065 | 14.528
-2 | 0.176 | 0.00768 | -0.066 | 22.953
-1.5 | 0.241 | 0.00768 | -0.068 | 31.434
-1 | 0.307 | 0.00768 | -0.069 | 39.893
-0.5 | 0.372 | 0.00774 | -0.07 | 48.006
0 | 0.428 | 0.00804 | -0.071 | 53.245
0.5 | 0.491 | 0.00815 | -0.072 | 60.257
1 | 0.554 | 0.00826 | -0.073 | 67.077
1.5 | 0.617 | 0.0084 | -0.074 | 73.422
2 | 0.679 | 0.00854 | -0.075 | 79.479
2.5 | 0.741 | 0.00872 | -0.076 | 85.024
3 | 0.803 | 0.00891 | -0.077 | 90.127
3.5 | 0.865 | 0.00915 | -0.078 | 94.584
4 | 0.927 | 0.00937 | -0.079 | 98.859
4.5 | 0.988 | 0.0096 | -0.08 | 102.878
5 | 1.049 | 0.00988 | -0.081 | 106.208
5.5 | 1.11 | 0.01017 | -0.081 | 109.106
6 | 1.157 | 0.01056 | -0.082 | 109.52
6.5 | 1.213 | 0.01095 | -0.083 | 110.689
7 | 1.267 | 0.01142 | -0.084 | 110.939
7.5 | 1.32 | 0.01192 | -0.085 | 110.702
8 | 1.371 | 0.01251 | -0.086 | 109.592
8.5 | 1.404 | 0.0254 | -0.086 | 55.296
9 | 1.449 | 0.02669 | -0.087 | 54.302
9.5 | 1.49 | 0.02801 | -0.088 | 53.21
10 | 1.528 | 0.02948 | -0.089 | 51.837
10.5 | 1.563 | 0.03099 | -0.09 | 50.441
11 | 1.593 | 0.03275 | -0.09 | 48.637
11.5 | 1.618 | 0.03446 | -0.091 | 46.959
12 | 1.639 | 0.03634 | -0.092 | 45.103
12.5 | 1.655 | 0.03824 | -0.093 | 43.264
13 | 1.664 | 0.04043 | -0.094 | 41.166
13.5 | 1.665 | 0.04292 | -0.095 | 38.795
14 | 1.656 | 0.04547 | -0.095 | 36.428
14.5 | 1.64 | 0.04828 | -0.096 | 33.972
15 | 1.617 | 0.05101 | -0.097 | 31.693
15.5 | 1.585 | 0.05444 | -0.097 | 29.115
16 | 1.545 | 0.05772 | -0.098 | 26.772
16.5 | 1.497 | 0.06213 | -0.098 | 24.093
17 | 1.285 | 0.12974 | -0.07 | 9.902
17.5 | 1.209 | 0.14988 | -0.054 | 8.067
18 | 1.146 | 0.1589 | -0.051 | 7.212
18.5 | 1.079 | 0.16755 | -0.048 | 6.44

## 38. Re 750k Mach 0.25 (2)
BIGFOIL.COM POLAR EXPORT
NACA65-520 a=0.5
NACA65-520 a=0.5 |  |  |  | Cl Max: | 1.2644 | at alpha= | 9 | deg
XFOIL ncrit=9 |  |  |  | L/D Max: | 117.459 | at alpha= | 7.5 | deg
Re: | 750000 |  |  | Cd Min: | 0.16235 | at alpha= | -18 | deg
Mach: | 0.25 |  |  | Cl=0 at alpha= | -3.3417 | deg
|  |  |  | @ Cl=0.1, Cd= | 0.0085899
|  |  |  | @ Cl=0.4, Cd= | 0.0088589
|  |  |  | @ Cl=0.6, Cd= | 0.0091597
alpha (deg) | Cl | Cd | Cm | Cl/Cd
-18 | -0.3859 | 0.16235 | -0.0465 | -2.377
-17.5 | -0.3576 | 0.16007 | -0.0492 | -2.234
-17 | -0.35 | 0.15159 | -0.0541 | -2.3089
-16.5 | -0.3291 | 0.14692 | -0.0576 | -2.24
-16 | -0.3489 | 0.13062 | -0.0653 | -2.6711
-15.5 | -0.5958 | 0.07146 | -0.0984 | -8.3375
-15 | -0.6478 | 0.05801 | -0.106 | -11.167
-14.5 | -0.6707 | 0.0501 | -0.1091 | -13.3872
-14 | -0.6881 | 0.04364 | -0.1104 | -15.7676
-13.5 | -0.6964 | 0.03865 | -0.1101 | -18.0181
-13 | -0.6975 | 0.0345 | -0.1087 | -20.2174
-12.5 | -0.6885 | 0.03127 | -0.1068 | -22.0179
-12 | -0.6721 | 0.02804 | -0.1046 | -23.9693
-11.5 | -0.6446 | 0.0258 | -0.1028 | -24.9845
-11 | -0.6155 | 0.02409 | -0.1007 | -25.55
-10.5 | -0.5824 | 0.02251 | -0.0987 | -25.8729
-10 | -0.5469 | 0.02116 | -0.0967 | -25.8459
-9.5 | -0.5108 | 0.02015 | -0.0945 | -25.3499
-8.5 | -0.4393 | 0.017 | -0.0896 | -25.8412
-8 | -0.4073 | 0.01599 | -0.0862 | -25.4722
-7.5 | -0.3756 | 0.01522 | -0.0823 | -24.6781
-7 | -0.3348 | 0.01455 | -0.08 | -23.0103
-6.5 | -0.2958 | 0.01363 | -0.0774 | -21.7021
-6 | -0.2485 | 0.01303 | -0.0761 | -19.0714
-5.5 | -0.1998 | 0.01247 | -0.0749 | -16.0225
-5 | -0.1488 | 0.01206 | -0.0741 | -12.3383
-4.5 | -0.0991 | 0.01141 | -0.0733 | -8.6854
-4 | -0.0581 | 0.01011 | -0.0715 | -5.7468
-3.5 | -0.0183 | 0.00863 | -0.0695 | -2.1205
-3 | 0.0395 | 0.00849 | -0.0698 | 4.6525
-2.5 | 0.0995 | 0.00859 | -0.0706 | 11.5832
-2 | 0.159 | 0.00858 | -0.0712 | 18.5315
-1.5 | 0.2182 | 0.00868 | -0.0718 | 25.1382
-1 | 0.2786 | 0.00873 | -0.0726 | 31.9129
-0.5 | 0.3396 | 0.00875 | -0.0737 | 38.8114
0 | 0.4006 | 0.00886 | -0.0748 | 45.2144
0.5 | 0.4608 | 0.00898 | -0.0758 | 51.314
1 | 0.5204 | 0.00905 | -0.0767 | 57.5028
1.5 | 0.5802 | 0.00913 | -0.0776 | 63.5487
2 | 0.6403 | 0.00922 | -0.0785 | 69.4469
2.5 | 0.7005 | 0.00932 | -0.0795 | 75.1609
3 | 0.7611 | 0.0096 | -0.0806 | 79.2812
3.5 | 0.8178 | 0.0097 | -0.0809 | 84.3093
4 | 0.8752 | 0.00984 | -0.0814 | 88.9431
4.5 | 0.9337 | 0.00995 | -0.082 | 93.8392
5 | 0.9942 | 0.01009 | -0.0829 | 98.5332
5.5 | 1.0461 | 0.01019 | -0.0822 | 102.6595
6 | 1.1002 | 0.01018 | -0.0818 | 108.0747
6.5 | 1.1514 | 0.01026 | -0.0808 | 112.2222
7 | 1.1941 | 0.0102 | -0.0781 | 117.0686
7.5 | 1.211 | 0.01031 | -0.0706 | 117.4588
8 | 1.2258 | 0.01083 | -0.0633 | 113.1856
8.5 | 1.2408 | 0.01165 | -0.0567 | 106.5064
9 | 1.2644 | 0.01366 | -0.0544 | 92.5622
9.5 | 1.2427 | 0.01721 | -0.0456 | 72.208
10 | 1.2038 | 0.02233 | -0.0364 | 53.9095
10.5 | 1.1742 | 0.02769 | -0.0294 | 42.4052
11 | 1.1521 | 0.03308 | -0.0239 | 34.8277
11.5 | 1.1376 | 0.03829 | -0.0197 | 29.7101
12 | 1.1303 | 0.04326 | -0.0164 | 26.1281
12.5 | 1.1273 | 0.04814 | -0.0138 | 23.4171
13 | 1.1236 | 0.05334 | -0.0116 | 21.0649
13.5 | 1.13 | 0.05794 | -0.0102 | 19.5029
14 | 1.1422 | 0.06224 | -0.0092 | 18.3515

## 39. Re 750k Mach 0.50 (1)
BIGFOIL.COM POLAR EXPORT
NACA65-520 a=0.5
NACA65-520 a=0.5 |  |  |  | Cl Max: | 1.528 | at alpha= | 9.5 | deg
JavaFoil+Calcfoil stall+Eppler ext transition |  |  |  | L/D Max: | 98.595 | at alpha= | 5.5 | deg
Re: | 750000 |  |  | Cd Min: | 0.00823 | at alpha= | -2.5 | deg
Mach: | 0.5 |  |  | Cl=0 at alpha= | -3.3542 | deg
|  |  |  | @ Cl=0.1, Cd= | 0.0092886
|  |  |  | @ Cl=0.4, Cd= | 0.0083596
|  |  |  | @ Cl=0.6, Cd= | 0.009338
alpha (deg) | Cl | Cd | Cm | Cl/Cd
-20 | -0.953 | 0.21055 | -0.019 | -4.526
-19.5 | -0.925 | 0.20801 | -0.019 | -4.445
-19 | -0.897 | 0.20122 | -0.019 | -4.456
-18.5 | -0.868 | 0.1958 | -0.02 | -4.436
-18 | -0.841 | 0.19045 | -0.021 | -4.413
-17.5 | -0.81 | 0.17998 | -0.02 | -4.503
-17 | -0.782 | 0.17411 | -0.021 | -4.492
-16.5 | -0.754 | 0.1681 | -0.021 | -4.484
-16 | -0.726 | 0.16293 | -0.022 | -4.454
-15.5 | -0.698 | 0.16495 | -0.022 | -4.23
-15 | -0.667 | 0.15419 | -0.021 | -4.328
-14.5 | -0.639 | 0.1459 | -0.022 | -4.38
-14 | -0.611 | 0.14775 | -0.022 | -4.132
-13.5 | -0.582 | 0.14285 | -0.023 | -4.076
-13 | -0.554 | 0.12972 | -0.023 | -4.27
-12.5 | -0.524 | 0.1275 | -0.022 | -4.113
-12 | -0.496 | 0.12221 | -0.022 | -4.056
-11.5 | -0.467 | 0.11655 | -0.023 | -4.009
-11 | -0.439 | 0.10881 | -0.023 | -4.033
-10.5 | -0.411 | 0.08501 | -0.026 | -4.836
-10 | -0.382 | 0.10074 | -0.025 | -3.79
-9.5 | -0.486 | 0.07756 | -0.026 | -6.262
-9 | -0.529 | 0.06559 | -0.029 | -8.069
-8.5 | -0.518 | 0.05869 | -0.031 | -8.83
-8 | -0.567 | 0.02172 | -0.056 | -26.12
-7.5 | -0.447 | 0.04905 | -0.03 | -9.122
-7 | -0.482 | 0.01593 | -0.06 | -30.278
-6.5 | -0.423 | 0.0151 | -0.061 | -28.032
-6 | -0.361 | 0.01437 | -0.063 | -25.122
-5.5 | -0.296 | 0.01375 | -0.064 | -21.535
-5 | -0.229 | 0.01313 | -0.065 | -17.459
-4.5 | -0.161 | 0.01265 | -0.067 | -12.727
-4 | -0.091 | 0.01222 | -0.068 | -7.477
-3.5 | -0.021 | 0.01181 | -0.069 | -1.76
-3 | 0.051 | 0.01145 | -0.07 | 4.418
-2.5 | 0.124 | 0.00823 | -0.072 | 15.103
-2 | 0.197 | 0.00823 | -0.074 | 23.963
-1.5 | 0.27 | 0.00823 | -0.075 | 32.776
-1 | 0.343 | 0.00832 | -0.076 | 41.174
-0.5 | 0.415 | 0.00837 | -0.077 | 49.656
0 | 0.474 | 0.00901 | -0.078 | 52.65
0.5 | 0.544 | 0.00921 | -0.079 | 59.096
1 | 0.614 | 0.00937 | -0.08 | 65.515
1.5 | 0.683 | 0.00958 | -0.081 | 71.301
2 | 0.752 | 0.00982 | -0.083 | 76.577
2.5 | 0.821 | 0.01008 | -0.084 | 81.445
3 | 0.889 | 0.0104 | -0.085 | 85.495
3.5 | 0.958 | 0.01073 | -0.086 | 89.214
4 | 1.026 | 0.01109 | -0.087 | 92.478
4.5 | 1.093 | 0.01148 | -0.088 | 95.218
5 | 1.161 | 0.01194 | -0.089 | 97.225
5.5 | 1.228 | 0.01246 | -0.09 | 98.595
6 | 1.273 | 0.01303 | -0.091 | 97.735
6.5 | 1.331 | 0.01368 | -0.092 | 97.256
7 | 1.386 | 0.01439 | -0.093 | 96.305
7.5 | 1.436 | 0.01527 | -0.094 | 94.068
8 | 1.468 | 0.03168 | -0.094 | 46.351
8.5 | 1.504 | 0.03381 | -0.095 | 44.479
9 | 1.525 | 0.03614 | -0.096 | 42.206
9.5 | 1.528 | 0.03869 | -0.097 | 39.493
10 | 1.498 | 0.04161 | -0.098 | 36.01
10.5 | 1.395 | 0.04549 | -0.099 | 30.677
11 | 0.81 | 0.08831 | -0.041 | 9.171
11.5 | 0.837 | 0.10558 | -0.042 | 7.932
12 | 0.865 | 0.11308 | -0.042 | 7.646
12.5 | 0.892 | 0.1232 | -0.044 | 7.242
13 | 0.92 | 0.13273 | -0.048 | 6.933
13.5 | 0.947 | 0.13218 | -0.049 | 7.167
14 | 0.977 | 0.14558 | -0.055 | 6.709
14.5 | 1.003 | 0.14674 | -0.054 | 6.837

## 40. Re 750k Mach 0.50 (2)
BIGFOIL.COM POLAR EXPORT
NACA65-520 a=0.5
NACA65-520 a=0.5 |  |  |  | Cl Max: | 1.2211 | at alpha= | 8.5 | deg
XFOIL ncrit=9 |  |  |  | L/D Max: | 82.5569 | at alpha= | 5 | deg
Re: | 750000 |  |  | Cd Min: | 0.2222 | at alpha= | -20 | deg
Mach: | 0.5 |  |  | Cl=0 at alpha= | -3.6269 | deg
|  |  |  | @ Cl=0.1, Cd= | 0.009493
|  |  |  | @ Cl=0.4, Cd= | 0.010124
|  |  |  | @ Cl=0.6, Cd= | 0.010686
alpha (deg) | Cl | Cd | Cm | Cl/Cd
-20 | -0.4082 | 0.2222 | -0.027 | -1.8371
-19.5 | -0.3851 | 0.21544 | -0.0315 | -1.7875
-19 | -0.3666 | 0.20689 | -0.0363 | -1.772
-18.5 | -0.348 | 0.19846 | -0.0411 | -1.7535
-17.5 | -0.312 | 0.18185 | -0.0507 | -1.7157
-17 | -0.3001 | 0.17199 | -0.056 | -1.7449
-16.5 | -0.2814 | 0.16457 | -0.0606 | -1.7099
-16 | -0.267 | 0.15614 | -0.0659 | -1.71
-15.5 | -0.2477 | 0.15007 | -0.071 | -1.6506
-15 | -0.23 | 0.1425 | -0.0749 | -1.614
-14.5 | -0.222 | 0.13352 | -0.0814 | -1.6627
-14 | -0.1917 | 0.12927 | -0.0829 | -1.4829
-13.5 | -0.1744 | 0.12248 | -0.0868 | -1.4239
-13 | -0.187 | 0.10855 | -0.0944 | -1.7227
-12.5 | -0.2296 | 0.08965 | -0.1041 | -2.5611
-12 | -0.2761 | 0.07255 | -0.1151 | -3.8057
-11.5 | -0.3168 | 0.05904 | -0.1246 | -5.3659
-11 | -0.345 | 0.0498 | -0.1297 | -6.9277
-10.5 | -0.3762 | 0.04159 | -0.1323 | -9.0454
-10 | -0.3912 | 0.0357 | -0.1321 | -10.958
-9.5 | -0.3961 | 0.03103 | -0.1302 | -12.7651
-9 | -0.391 | 0.02696 | -0.127 | -14.503
-8.5 | -0.3683 | 0.02388 | -0.1236 | -15.4229
-8 | -0.3322 | 0.0215 | -0.1204 | -15.4512
-7.5 | -0.2916 | 0.01962 | -0.1172 | -14.8624
-7 | -0.253 | 0.01804 | -0.1137 | -14.0244
-6.5 | -0.2162 | 0.01672 | -0.11 | -12.9306
-6 | -0.1908 | 0.01523 | -0.1046 | -12.5279
-5.5 | -0.1635 | 0.01442 | -0.0985 | -11.3384
-5 | -0.1236 | 0.01371 | -0.0942 | -9.0153
-4.5 | -0.0776 | 0.01308 | -0.0909 | -5.9327
-4 | -0.0266 | 0.01255 | -0.0885 | -2.1195
-3 | 0.0447 | 0.00957 | -0.0803 | 4.6708
-2.5 | 0.1093 | 0.00948 | -0.0801 | 11.5295
-2 | 0.1773 | 0.00958 | -0.0805 | 18.5073
-1.5 | 0.243 | 0.00982 | -0.0806 | 24.7454
-1 | 0.3086 | 0.01 | -0.0808 | 30.86
-0.5 | 0.375 | 0.01008 | -0.0814 | 37.2024
0 | 0.4425 | 0.0102 | -0.0821 | 43.3824
0.5 | 0.5107 | 0.01031 | -0.083 | 49.5344
1 | 0.5777 | 0.0106 | -0.0838 | 54.5
1.5 | 0.6377 | 0.01083 | -0.0833 | 58.8827
2 | 0.6987 | 0.01107 | -0.0829 | 63.1165
2.5 | 0.7621 | 0.01129 | -0.0829 | 67.5022
3 | 0.8296 | 0.01151 | -0.0834 | 72.0765
3.5 | 0.887 | 0.01192 | -0.0823 | 74.4128
4 | 0.9294 | 0.0124 | -0.0785 | 74.9516
4.5 | 0.9798 | 0.01269 | -0.0758 | 77.2104
5 | 1.0526 | 0.01275 | -0.0766 | 82.5569
5.5 | 1.0498 | 0.01377 | -0.0656 | 76.2382
6 | 1.104 | 0.01402 | -0.0634 | 78.7447
6.5 | 1.1206 | 0.0152 | -0.0562 | 73.7237
7 | 1.1748 | 0.01537 | -0.0538 | 76.4346
7.5 | 1.1814 | 0.01709 | -0.0459 | 69.1281
8.5 | 1.2211 | 0.02212 | -0.0378 | 55.2034
9 | 1.2137 | 0.02617 | -0.0314 | 46.3775
9.5 | 1.1815 | 0.03183 | -0.0239 | 37.1191
10 | 1.1501 | 0.038 | -0.0176 | 30.2658
11 | 1.1068 | 0.05061 | -0.0089 | 21.8692
11.5 | 1.0921 | 0.05708 | -0.0061 | 19.1328
12 | 1.0785 | 0.06389 | -0.004 | 16.8806
12.5 | 1.0714 | 0.07058 | -0.0028 | 15.1799
13 | 1.0733 | 0.07691 | -0.0021 | 13.9553
13.5 | 1.0819 | 0.08297 | -0.0018 | 13.0397

## 41. Re 1M Mach 0.00 (1)
BIGFOIL.COM POLAR EXPORT
NACA65-520 a=0.5
NACA65-520 a=0.5 |  |  |  | Cl Max: | 1.727 | at alpha= | 15 | deg
JavaFoil+Calcfoil stall+Eppler ext transition |  |  |  | L/D Max: | 127.004 | at alpha= | 7.5 | deg
Re: | 1000000 |  |  | Cd Min: | 0.00672 | at alpha= | -2.5 | deg
Mach: | 0 |  |  | Cl=0 at alpha= | -3.3548 | deg
|  |  |  | @ Cl=0.1, Cd= | 0.0067538
|  |  |  | @ Cl=0.4, Cd= | 0.0071472
|  |  |  | @ Cl=0.6, Cd= | 0.0074468
alpha (deg) | Cl | Cd | Cm | Cl/Cd
-17.5 | -0.855 | 0.13868 | -0.018 | -6.168
-17 | -0.861 | 0.13088 | -0.018 | -6.581
-16.5 | -0.865 | 0.12441 | -0.019 | -6.955
-16 | -0.867 | 0.1166 | -0.02 | -7.437
-15.5 | -0.866 | 0.10972 | -0.021 | -7.894
-15 | -0.862 | 0.10373 | -0.022 | -8.306
-14.5 | -0.855 | 0.09717 | -0.023 | -8.798
-14 | -0.845 | 0.0905 | -0.024 | -9.34
-13.5 | -0.843 | 0.07698 | -0.028 | -10.957
-13 | -0.826 | 0.07238 | -0.029 | -11.413
-12.5 | -0.893 | 0.0299 | -0.039 | -29.869
-12 | -0.882 | 0.02394 | -0.041 | -36.838
-11.5 | -0.857 | 0.02124 | -0.042 | -40.342
-11 | -0.824 | 0.01984 | -0.044 | -41.526
-10.5 | -0.788 | 0.0182 | -0.045 | -43.315
-10 | -0.749 | 0.01675 | -0.046 | -44.7
-9.5 | -0.704 | 0.01578 | -0.047 | -44.609
-9 | -0.657 | 0.01411 | -0.049 | -46.541
-8.5 | -0.605 | 0.01347 | -0.05 | -44.929
-8 | -0.552 | 0.01287 | -0.051 | -42.909
-7.5 | -0.497 | 0.01244 | -0.052 | -39.95
-7 | -0.441 | 0.01201 | -0.054 | -36.715
-6.5 | -0.383 | 0.01158 | -0.055 | -33.086
-6 | -0.324 | 0.01121 | -0.056 | -28.903
-5.5 | -0.264 | 0.01092 | -0.057 | -24.202
-5 | -0.204 | 0.00984 | -0.058 | -20.717
-4.5 | -0.143 | 0.01046 | -0.06 | -13.679
-4 | -0.081 | 0.01014 | -0.061 | -7.974
-3.5 | -0.018 | 0.00989 | -0.062 | -1.853
-3 | 0.044 | 0.00699 | -0.063 | 6.352
-2.5 | 0.108 | 0.00672 | -0.064 | 16.036
-2 | 0.171 | 0.00695 | -0.065 | 24.56
-1.5 | 0.234 | 0.007 | -0.066 | 33.402
-1 | 0.297 | 0.00698 | -0.067 | 42.509
-0.5 | 0.36 | 0.00703 | -0.068 | 51.212
0 | 0.418 | 0.0072 | -0.069 | 57.99
0.5 | 0.479 | 0.00727 | -0.07 | 65.87
1 | 0.54 | 0.00735 | -0.071 | 73.501
1.5 | 0.602 | 0.00745 | -0.072 | 80.696
2 | 0.662 | 0.00756 | -0.073 | 87.606
2.5 | 0.723 | 0.00768 | -0.074 | 94.199
3 | 0.783 | 0.00785 | -0.075 | 99.763
3.5 | 0.844 | 0.008 | -0.076 | 105.495
4 | 0.904 | 0.00817 | -0.077 | 110.602
4.5 | 0.964 | 0.00835 | -0.078 | 115.424
5 | 1.023 | 0.00854 | -0.079 | 119.848
5.5 | 1.083 | 0.0088 | -0.08 | 122.995
6 | 1.13 | 0.0091 | -0.081 | 124.12
6.5 | 1.185 | 0.00944 | -0.081 | 125.465
7 | 1.239 | 0.00978 | -0.082 | 126.578
7.5 | 1.291 | 0.01017 | -0.083 | 127.004
8 | 1.342 | 0.01066 | -0.084 | 125.883
8.5 | 1.373 | 0.02217 | -0.084 | 61.903
9 | 1.418 | 0.02349 | -0.085 | 60.39
9.5 | 1.462 | 0.02461 | -0.085 | 59.407
10 | 1.503 | 0.0258 | -0.086 | 58.258
10.5 | 1.542 | 0.02706 | -0.087 | 56.963
11 | 1.577 | 0.02838 | -0.088 | 55.575
11.5 | 1.61 | 0.02979 | -0.089 | 54.054
12 | 1.64 | 0.03119 | -0.09 | 52.584
12.5 | 1.666 | 0.03279 | -0.091 | 50.815
13 | 1.689 | 0.03446 | -0.091 | 49.001
13.5 | 1.706 | 0.03621 | -0.092 | 47.103
14 | 1.717 | 0.03824 | -0.093 | 44.905
14.5 | 1.724 | 0.04026 | -0.094 | 42.831
15 | 1.727 | 0.04243 | -0.094 | 40.704
15.5 | 1.726 | 0.04452 | -0.095 | 38.775
16 | 1.721 | 0.04712 | -0.096 | 36.524
16.5 | 1.711 | 0.04952 | -0.096 | 34.564
17 | 1.698 | 0.05234 | -0.097 | 32.44
17.5 | 1.68 | 0.05483 | -0.098 | 30.635
18 | 1.655 | 0.0582 | -0.098 | 28.435
18.5 | 1.627 | 0.06142 | -0.099 | 26.483
19 | 1.595 | 0.06514 | -0.099 | 24.488
19.5 | 1.56 | 0.06985 | -0.1 | 22.34
20 | 1.523 | 0.07478 | -0.1 | 20.363

## 42. Re 1M Mach 0.00 (2)
BIGFOIL.COM POLAR EXPORT
NACA65-520 a=0.5
NACA65-520 a=0.5 |  |  |  | Cl Max: | 1.3097 | at alpha= | 20 | deg
XFOIL ncrit=9 |  |  |  | L/D Max: | 137.102 | at alpha= | 7 | deg
Re: | 1000000 |  |  | Cd Min: | 0.10868 | at alpha= | 20 | deg
Mach: | 0 |  |  | Cl=0 at alpha= | -3.3484 | deg
|  |  |  | @ Cl=0.1, Cd= | 0.0073883
|  |  |  | @ Cl=0.4, Cd= | 0.0075319
|  |  |  | @ Cl=0.6, Cd= | 0.0077725
alpha (deg) | Cl | Cd | Cm | Cl/Cd
-20 | -0.9199 | 0.08188 | -0.0809 | -11.2347
-19.5 | -0.9331 | 0.07279 | -0.0862 | -12.8191
-19 | -0.9376 | 0.06544 | -0.0903 | -14.3276
-18.5 | -0.943 | 0.05859 | -0.0935 | -16.0949
-18 | -0.9437 | 0.05281 | -0.0958 | -17.8697
-17.5 | -0.9328 | 0.0485 | -0.0975 | -19.233
-17 | -0.9219 | 0.04452 | -0.0987 | -20.7075
-16.5 | -0.9073 | 0.04114 | -0.0994 | -22.054
-16 | -0.8932 | 0.03789 | -0.0997 | -23.5735
-15.5 | -0.8763 | 0.03515 | -0.0996 | -24.9303
-15 | -0.8585 | 0.0325 | -0.099 | -26.4154
-14.5 | -0.8369 | 0.03038 | -0.0984 | -27.5477
-14 | -0.819 | 0.0278 | -0.097 | -29.4604
-13.5 | -0.796 | 0.02583 | -0.0957 | -30.8169
-13 | -0.7699 | 0.02409 | -0.0943 | -31.9593
-12.5 | -0.7402 | 0.02281 | -0.093 | -32.4507
-12 | -0.7097 | 0.02147 | -0.0915 | -33.0554
-11.5 | -0.6789 | 0.02018 | -0.0897 | -33.6422
-11 | -0.6454 | 0.01916 | -0.0879 | -33.6848
-10.5 | -0.6112 | 0.01816 | -0.0861 | -33.6564
-10 | -0.5879 | 0.0166 | -0.0826 | -35.4157
-9.5 | -0.5543 | 0.01582 | -0.0801 | -35.0379
-9 | -0.5239 | 0.01508 | -0.0767 | -34.7414
-8.5 | -0.484 | 0.0145 | -0.0748 | -33.3793
-8 | -0.4412 | 0.01394 | -0.0733 | -31.6499
-7.5 | -0.4023 | 0.01301 | -0.0712 | -30.9224
-7 | -0.3557 | 0.01243 | -0.0703 | -28.6163
-6.5 | -0.3065 | 0.012 | -0.0698 | -25.5417
-6 | -0.2574 | 0.01153 | -0.0692 | -22.3244
-5.5 | -0.2055 | 0.01111 | -0.0691 | -18.4968
-5 | -0.1537 | 0.01068 | -0.069 | -14.3914
-4.5 | -0.1038 | 0.01008 | -0.0687 | -10.2976
-4 | -0.0589 | 0.00908 | -0.0678 | -6.4868
-3.5 | -0.0168 | 0.00773 | -0.0666 | -2.1734
-3 | 0.0386 | 0.00745 | -0.067 | 5.1812
-2.5 | 0.0967 | 0.00739 | -0.0679 | 13.0853
-2 | 0.1548 | 0.00736 | -0.0688 | 21.0326
-1.5 | 0.2128 | 0.00741 | -0.0696 | 28.7179
-1 | 0.2709 | 0.00751 | -0.0705 | 36.0719
-0.5 | 0.3296 | 0.0075 | -0.0715 | 43.9467
0 | 0.3886 | 0.00753 | -0.0726 | 51.6069
0.5 | 0.447 | 0.00754 | -0.0736 | 59.2838
1 | 0.5058 | 0.0076 | -0.0747 | 66.5526
1.5 | 0.564 | 0.00768 | -0.0757 | 73.4375
2 | 0.6224 | 0.00783 | -0.0768 | 79.4891
2.5 | 0.68 | 0.00787 | -0.0778 | 86.4041
3 | 0.7375 | 0.00793 | -0.0787 | 93.0013
3.5 | 0.7951 | 0.00801 | -0.0796 | 99.2634
4 | 0.8522 | 0.00809 | -0.0805 | 105.3399
4.5 | 0.9092 | 0.00826 | -0.0813 | 110.0726
5 | 0.9636 | 0.00827 | -0.0817 | 116.5175
5.5 | 1.018 | 0.0083 | -0.082 | 122.6506
6 | 1.0713 | 0.00841 | -0.0821 | 127.3841
6.5 | 1.1205 | 0.00841 | -0.0814 | 133.2342
7 | 1.164 | 0.00849 | -0.0797 | 137.1025
8 | 1.2247 | 0.00906 | -0.0713 | 135.1766
8.5 | 1.2371 | 0.00983 | -0.0643 | 125.8494
9 | 1.2431 | 0.01174 | -0.0583 | 105.8859
9.5 | 1.2174 | 0.01532 | -0.0489 | 79.4648
10 | 1.1947 | 0.01933 | -0.0409 | 61.8055
10.5 | 1.1758 | 0.02364 | -0.0344 | 49.7377
11 | 1.1583 | 0.02831 | -0.0288 | 40.9149
11.5 | 1.1527 | 0.03251 | -0.0248 | 35.4568
12.5 | 1.1535 | 0.0407 | -0.0189 | 28.3415
13 | 1.1544 | 0.04505 | -0.0165 | 25.6249
13.5 | 1.1646 | 0.04883 | -0.0149 | 23.8501
14 | 1.1796 | 0.05234 | -0.0138 | 22.5373
14.5 | 1.1977 | 0.05562 | -0.0131 | 21.5336
15 | 1.2119 | 0.05943 | -0.0123 | 20.3921
15.5 | 1.2295 | 0.06299 | -0.0119 | 19.519
16 | 1.2454 | 0.06678 | -0.0117 | 18.6493
16.5 | 1.2538 | 0.07153 | -0.0115 | 17.5283
17 | 1.2677 | 0.07579 | -0.0116 | 16.7265
17.5 | 1.2809 | 0.0802 | -0.012 | 15.9713
18 | 1.2913 | 0.08505 | -0.0125 | 15.1828
18.5 | 1.2957 | 0.09079 | -0.0134 | 14.2714
19 | 1.2984 | 0.09688 | -0.0145 | 13.4021
19.5 | 1.304 | 0.10273 | -0.016 | 12.6935
20 | 1.3097 | 0.10868 | -0.0177 | 12.051

## 43. Re 1M Mach 0.10 (1)
BIGFOIL.COM POLAR EXPORT
NACA65-520 a=0.5
NACA65-520 a=0.5 |  |  |  | Cl Max: | 1.717 | at alpha= | 14.5 | deg
JavaFoil+Calcfoil stall+Eppler ext transition |  |  |  | L/D Max: | 126.391 | at alpha= | 7.5 | deg
Re: | 1000000 |  |  | Cd Min: | 0.00645 | at alpha= | -2.5 | deg
Mach: | 0.1 |  |  | Cl=0 at alpha= | -3.3571 | deg
|  |  |  | @ Cl=0.1, Cd= | 0.0065249
|  |  |  | @ Cl=0.4, Cd= | 0.0071683
|  |  |  | @ Cl=0.6, Cd= | 0.0074734
alpha (deg) | Cl | Cd | Cm | Cl/Cd
-17.5 | -0.827 | 0.1395 | -0.018 | -5.928
-17 | -0.836 | 0.1332 | -0.018 | -6.275
-16.5 | -0.843 | 0.12582 | -0.019 | -6.7
-16 | -0.848 | 0.11915 | -0.02 | -7.115
-15.5 | -0.849 | 0.11254 | -0.02 | -7.543
-15 | -0.848 | 0.10583 | -0.021 | -8.01
-14.5 | -0.843 | 0.09918 | -0.022 | -8.501
-14 | -0.836 | 0.09237 | -0.024 | -9.045
-13.5 | -0.831 | 0.08163 | -0.027 | -10.177
-13 | -0.814 | 0.07773 | -0.027 | -10.469
-12.5 | -0.887 | 0.03118 | -0.039 | -28.436
-12 | -0.874 | 0.02569 | -0.041 | -34.025
-11.5 | -0.855 | 0.02181 | -0.043 | -39.187
-11 | -0.823 | 0.02027 | -0.044 | -40.595
-10.5 | -0.789 | 0.0185 | -0.045 | -42.633
-10 | -0.75 | 0.01697 | -0.046 | -44.196
-9.5 | -0.705 | 0.01595 | -0.048 | -44.212
-9 | -0.658 | 0.0142 | -0.049 | -46.368
-8.5 | -0.607 | 0.01361 | -0.05 | -44.614
-8 | -0.554 | 0.01304 | -0.051 | -42.475
-7.5 | -0.499 | 0.0125 | -0.053 | -39.92
-7 | -0.443 | 0.01206 | -0.054 | -36.687
-6.5 | -0.385 | 0.01166 | -0.055 | -32.965
-6 | -0.325 | 0.01127 | -0.056 | -28.875
-5.5 | -0.265 | 0.01096 | -0.057 | -24.223
-5 | -0.205 | 0.00986 | -0.059 | -20.755
-4.5 | -0.144 | 0.01045 | -0.06 | -13.754
-4 | -0.081 | 0.01019 | -0.061 | -7.973
-3.5 | -0.018 | 0.00987 | -0.062 | -1.866
-3 | 0.045 | 0.00704 | -0.063 | 6.337
-2.5 | 0.108 | 0.00645 | -0.064 | 16.78
-2 | 0.172 | 0.007 | -0.065 | 24.518
-1.5 | 0.235 | 0.00699 | -0.066 | 33.61
-1 | 0.298 | 0.00703 | -0.067 | 42.444
-0.5 | 0.362 | 0.00707 | -0.068 | 51.139
0 | 0.42 | 0.00722 | -0.069 | 58.14
0.5 | 0.481 | 0.00728 | -0.07 | 66.137
1 | 0.543 | 0.00738 | -0.071 | 73.586
1.5 | 0.604 | 0.00748 | -0.072 | 80.772
2 | 0.665 | 0.00762 | -0.073 | 87.323
2.5 | 0.726 | 0.00775 | -0.074 | 93.77
3 | 0.787 | 0.00789 | -0.075 | 99.776
3.5 | 0.848 | 0.00804 | -0.076 | 105.472
4 | 0.908 | 0.00822 | -0.077 | 110.424
4.5 | 0.968 | 0.00842 | -0.078 | 115.014
5 | 1.028 | 0.00859 | -0.079 | 119.611
5.5 | 1.088 | 0.0089 | -0.08 | 122.197
6 | 1.135 | 0.00917 | -0.081 | 123.736
6.5 | 1.19 | 0.00952 | -0.082 | 125.022
7 | 1.244 | 0.00988 | -0.083 | 125.866
7.5 | 1.296 | 0.01026 | -0.084 | 126.391
8 | 1.347 | 0.01076 | -0.085 | 125.179
8.5 | 1.378 | 0.02242 | -0.084 | 61.456
9 | 1.423 | 0.02373 | -0.085 | 59.986
9.5 | 1.467 | 0.02487 | -0.086 | 58.972
10 | 1.508 | 0.02615 | -0.087 | 57.66
10.5 | 1.546 | 0.02739 | -0.088 | 56.442
11 | 1.581 | 0.0288 | -0.088 | 54.888
11.5 | 1.613 | 0.03028 | -0.089 | 53.264
12 | 1.641 | 0.03159 | -0.09 | 51.957
12.5 | 1.666 | 0.03328 | -0.091 | 50.065
13 | 1.687 | 0.03499 | -0.092 | 48.225
13.5 | 1.703 | 0.03682 | -0.092 | 46.238
14 | 1.712 | 0.03888 | -0.093 | 44.029
14.5 | 1.717 | 0.04101 | -0.094 | 41.857
15 | 1.716 | 0.04317 | -0.095 | 39.759
15.5 | 1.712 | 0.04533 | -0.095 | 37.766
16 | 1.703 | 0.04808 | -0.096 | 35.421
16.5 | 1.689 | 0.05075 | -0.097 | 33.291
17 | 1.672 | 0.05333 | -0.097 | 31.356
17.5 | 1.65 | 0.05627 | -0.098 | 29.315
18 | 1.62 | 0.05989 | -0.099 | 27.043
18.5 | 1.586 | 0.06319 | -0.099 | 25.097
19 | 1.548 | 0.06809 | -0.099 | 22.731
19.5 | 1.508 | 0.07245 | -0.1 | 20.812

## 44. Re 1M Mach 0.10 (2)
BIGFOIL.COM POLAR EXPORT
NACA65-520 a=0.5
NACA65-520 a=0.5 |  |  |  | Cl Max: | 1.3009 | at alpha= | 20 | deg
XFOIL ncrit=9 |  |  |  | L/D Max: | 137.911 | at alpha= | 7.5 | deg
Re: | 1000000 |  |  | Cd Min: | 0.11176 | at alpha= | 20 | deg
Mach: | 0.1 |  |  | Cl=0 at alpha= | -3.3526 | deg
|  |  |  | @ Cl=0.1, Cd= | 0.0074186
|  |  |  | @ Cl=0.4, Cd= | 0.00757
|  |  |  | @ Cl=0.6, Cd= | 0.0078024
alpha (deg) | Cl | Cd | Cm | Cl/Cd
-20 | -0.8705 | 0.09188 | -0.0761 | -9.4743
-19.5 | -0.8962 | 0.08014 | -0.0834 | -11.1829
-19 | -0.9102 | 0.07087 | -0.0888 | -12.8432
-18.5 | -0.9099 | 0.06404 | -0.0928 | -14.2083
-18 | -0.922 | 0.05654 | -0.096 | -16.307
-17.5 | -0.9155 | 0.05149 | -0.0982 | -17.7802
-17 | -0.9069 | 0.04701 | -0.0997 | -19.2916
-16.5 | -0.8932 | 0.04336 | -0.1007 | -20.5996
-16 | -0.8807 | 0.03976 | -0.1013 | -22.1504
-15.5 | -0.8654 | 0.03673 | -0.1014 | -23.5611
-15 | -0.85 | 0.03379 | -0.1009 | -25.1554
-14.5 | -0.8299 | 0.03145 | -0.1003 | -26.3879
-14 | -0.8111 | 0.02896 | -0.0992 | -28.0076
-13.5 | -0.7909 | 0.02664 | -0.0977 | -29.6884
-13 | -0.7655 | 0.02478 | -0.0963 | -30.8918
-12.5 | -0.7365 | 0.02341 | -0.0949 | -31.4609
-12 | -0.7064 | 0.02198 | -0.0934 | -32.1383
-11.5 | -0.6757 | 0.02063 | -0.0916 | -32.7533
-11 | -0.6426 | 0.01953 | -0.0898 | -32.9032
-10.5 | -0.608 | 0.01849 | -0.0879 | -32.8826
-10 | -0.5838 | 0.01691 | -0.0846 | -34.524
-9.5 | -0.55 | 0.01606 | -0.0822 | -34.2466
-9 | -0.5196 | 0.01522 | -0.0788 | -34.1393
-8.5 | -0.4826 | 0.01465 | -0.0762 | -32.942
-8 | -0.4407 | 0.01405 | -0.0745 | -31.3665
-7.5 | -0.4019 | 0.01313 | -0.0724 | -30.6093
-7 | -0.356 | 0.01252 | -0.0712 | -28.4345
-6.5 | -0.3069 | 0.01207 | -0.0706 | -25.4267
-6 | -0.2576 | 0.0116 | -0.07 | -22.2069
-5.5 | -0.2058 | 0.01116 | -0.0698 | -18.4409
-5 | -0.1538 | 0.01072 | -0.0696 | -14.347
-4.5 | -0.1033 | 0.01017 | -0.0693 | -10.1573
-4 | -0.0581 | 0.0092 | -0.0683 | -6.3152
-3.5 | -0.0163 | 0.00779 | -0.0671 | -2.0924
-3 | 0.039 | 0.00747 | -0.0675 | 5.2209
-2.5 | 0.0973 | 0.00742 | -0.0683 | 13.1132
-2 | 0.1558 | 0.00739 | -0.0692 | 21.0825
-1.5 | 0.2141 | 0.00744 | -0.07 | 28.7769
-1 | 0.2726 | 0.00754 | -0.0709 | 36.1538
-0.5 | 0.3316 | 0.00753 | -0.0719 | 44.0372
0 | 0.3909 | 0.00757 | -0.073 | 51.638
0.5 | 0.4497 | 0.00757 | -0.074 | 59.4055
1.5 | 0.5673 | 0.00773 | -0.0761 | 73.3894
2 | 0.626 | 0.00786 | -0.0772 | 79.6438
2.5 | 0.6839 | 0.00791 | -0.0781 | 86.4602
3 | 0.7418 | 0.00797 | -0.079 | 93.074
4 | 0.8572 | 0.00815 | -0.0808 | 105.1779
4.5 | 0.9143 | 0.00831 | -0.0816 | 110.0241
5 | 0.9691 | 0.00833 | -0.0819 | 116.3385
5.5 | 1.0239 | 0.00836 | -0.0822 | 122.4761
6 | 1.0771 | 0.00847 | -0.0823 | 127.1665
6.5 | 1.1263 | 0.00847 | -0.0815 | 132.9752
7 | 1.169 | 0.00856 | -0.0795 | 136.5654
7.5 | 1.2081 | 0.00876 | -0.0768 | 137.911
8 | 1.2266 | 0.00918 | -0.0704 | 133.6166
8.5 | 1.2372 | 0.01003 | -0.0631 | 123.35
9 | 1.2443 | 0.0121 | -0.0576 | 102.8347
9.5 | 1.2157 | 0.01583 | -0.0478 | 76.7972
10 | 1.1917 | 0.01999 | -0.0398 | 59.6148
10.5 | 1.1724 | 0.02441 | -0.0333 | 48.0295
11 | 1.1553 | 0.02914 | -0.0278 | 39.6465
11.5 | 1.1496 | 0.0334 | -0.0239 | 34.4192
12 | 1.147 | 0.0377 | -0.0206 | 30.4244
12.5 | 1.1489 | 0.04184 | -0.018 | 27.4594
13 | 1.1502 | 0.04623 | -0.0157 | 24.8799
13.5 | 1.1617 | 0.04995 | -0.0142 | 23.2573
14 | 1.1765 | 0.05354 | -0.0131 | 21.9742
14.5 | 1.1947 | 0.05692 | -0.0124 | 20.9891
15 | 1.208 | 0.06085 | -0.0116 | 19.8521
15.5 | 1.2262 | 0.06445 | -0.0113 | 19.0256
16 | 1.2412 | 0.06844 | -0.0111 | 18.1356
16.5 | 1.2487 | 0.07337 | -0.0109 | 17.0192
17 | 1.2635 | 0.07762 | -0.0111 | 16.278
17.5 | 1.275 | 0.08236 | -0.0115 | 15.4808
18 | 1.284 | 0.0875 | -0.0122 | 14.6743
18.5 | 1.2857 | 0.09369 | -0.0131 | 13.7229
19 | 1.2914 | 0.09952 | -0.0144 | 12.9763
19.5 | 1.2961 | 0.1056 | -0.016 | 12.2737
20 | 1.3009 | 0.11176 | -0.0179 | 11.6401

## 45. Re 1M Mach 0.25 (1)
BIGFOIL.COM POLAR EXPORT
NACA65-520 a=0.5
NACA65-520 a=0.5 |  |  |  | Cl Max: | 1.667 | at alpha= | 13 | deg
JavaFoil+Calcfoil stall+Eppler ext transition |  |  |  | L/D Max: | 122.58 | at alpha= | 7 | deg
Re: | 1000000 |  |  | Cd Min: | 0.00706 | at alpha= | -3 | deg
Mach: | 0.25 |  |  | Cl=0 at alpha= | -3.3538 | deg
|  |  |  | @ Cl=0.1, Cd= | 0.0070766
|  |  |  | @ Cl=0.4, Cd= | 0.0072765
|  |  |  | @ Cl=0.6, Cd= | 0.0076563
alpha (deg) | Cl | Cd | Cm | Cl/Cd
-16.5 | -0.651 | 0.14038 | -0.018 | -4.635
-16 | -0.683 | 0.1294 | -0.019 | -5.279
-15.5 | -0.711 | 0.12342 | -0.019 | -5.758
-15 | -0.732 | 0.11508 | -0.02 | -6.365
-14.5 | -0.748 | 0.10902 | -0.021 | -6.865
-14 | -0.76 | 0.10142 | -0.022 | -7.492
-13.5 | -0.765 | 0.09378 | -0.023 | -8.157
-13 | -0.765 | 0.08708 | -0.025 | -8.781
-12.5 | -0.758 | 0.08135 | -0.026 | -9.315
-12 | -0.748 | 0.0739 | -0.028 | -10.126
-11.5 | -0.813 | 0.03172 | -0.041 | -25.624
-11 | -0.808 | 0.02387 | -0.044 | -33.849
-10.5 | -0.785 | 0.0205 | -0.046 | -38.295
-10 | -0.751 | 0.01882 | -0.047 | -39.912
-9.5 | -0.711 | 0.01717 | -0.049 | -41.426
-9 | -0.665 | 0.01599 | -0.05 | -41.577
-8.5 | -0.616 | 0.01424 | -0.051 | -43.284
-8 | -0.563 | 0.01363 | -0.053 | -41.331
-7.5 | -0.508 | 0.01301 | -0.054 | -39.094
-7 | -0.452 | 0.01251 | -0.055 | -36.113
-6.5 | -0.393 | 0.01201 | -0.056 | -32.7
-6 | -0.333 | 0.01165 | -0.058 | -28.57
-5.5 | -0.272 | 0.01124 | -0.059 | -24.163
-5 | -0.21 | 0.01094 | -0.06 | -19.159
-4.5 | -0.147 | 0.01068 | -0.061 | -13.734
-4 | -0.083 | 0.01001 | -0.063 | -8.309
-3.5 | -0.019 | 0.00987 | -0.064 | -1.917
-3 | 0.046 | 0.00706 | -0.065 | 6.494
-2.5 | 0.111 | 0.00708 | -0.066 | 15.705
-2 | 0.176 | 0.0071 | -0.067 | 24.83
-1.5 | 0.241 | 0.00709 | -0.068 | 34.061
-1 | 0.307 | 0.00713 | -0.069 | 42.978
-0.5 | 0.372 | 0.00718 | -0.07 | 51.744
0 | 0.43 | 0.00738 | -0.071 | 58.264
0.5 | 0.493 | 0.00746 | -0.072 | 66.109
1 | 0.557 | 0.00758 | -0.073 | 73.423
1.5 | 0.619 | 0.00769 | -0.074 | 80.513
2 | 0.682 | 0.00781 | -0.075 | 87.294
2.5 | 0.745 | 0.00799 | -0.076 | 93.236
3 | 0.807 | 0.00814 | -0.077 | 99.118
3.5 | 0.869 | 0.00831 | -0.078 | 104.517
4 | 0.931 | 0.00851 | -0.079 | 109.396
4.5 | 0.992 | 0.00871 | -0.08 | 113.94
5 | 1.054 | 0.00898 | -0.081 | 117.333
5.5 | 1.115 | 0.00926 | -0.082 | 120.374
6 | 1.162 | 0.00961 | -0.083 | 120.908
6.5 | 1.218 | 0.00999 | -0.084 | 121.893
7 | 1.273 | 0.01038 | -0.085 | 122.58
7.5 | 1.326 | 0.01087 | -0.086 | 121.981
8 | 1.377 | 0.01144 | -0.087 | 120.344
8.5 | 1.406 | 0.02409 | -0.086 | 58.385
9 | 1.451 | 0.02532 | -0.087 | 57.318
9.5 | 1.493 | 0.02662 | -0.088 | 56.083
10 | 1.531 | 0.02801 | -0.089 | 54.643
10.5 | 1.565 | 0.02937 | -0.09 | 53.291
11 | 1.595 | 0.03103 | -0.091 | 51.415
11.5 | 1.621 | 0.03273 | -0.091 | 49.526
12 | 1.642 | 0.03452 | -0.092 | 47.557
12.5 | 1.657 | 0.0363 | -0.093 | 45.648
13 | 1.667 | 0.03832 | -0.094 | 43.491
13.5 | 1.667 | 0.04075 | -0.095 | 40.917
14 | 1.659 | 0.04323 | -0.095 | 38.368
14.5 | 1.643 | 0.04575 | -0.096 | 35.906
15 | 1.619 | 0.04843 | -0.097 | 33.439
15.5 | 1.588 | 0.05157 | -0.098 | 30.784
16 | 1.549 | 0.05487 | -0.098 | 28.225
16.5 | 1.501 | 0.0588 | -0.099 | 25.533
17 | 1.446 | 0.06314 | -0.099 | 22.901
17.5 | 1.372 | 0.07256 | -0.098 | 18.904
18 | 1.158 | 0.15 | -0.064 | 7.722

## 46. Re 1M Mach 0.25 (2)
BIGFOIL.COM POLAR EXPORT
NACA65-520 a=0.5
NACA65-520 a=0.5 |  |  |  | Cl Max: | 1.2572 | at alpha= | 20 | deg
XFOIL ncrit=9 |  |  |  | L/D Max: | 132.378 | at alpha= | 7 | deg
Re: | 1000000 |  |  | Cd Min: | 0.17377 | at alpha= | -19 | deg
Mach: | 0.25 |  |  | Cl=0 at alpha= | -3.3944 | deg
|  |  |  | @ Cl=0.1, Cd= | 0.0075508
|  |  |  | @ Cl=0.4, Cd= | 0.0077277
|  |  |  | @ Cl=0.6, Cd= | 0.0080244
alpha (deg) | Cl | Cd | Cm | Cl/Cd
-19 | -0.423 | 0.17377 | -0.038 | -2.4343
-18.5 | -0.3994 | 0.16964 | -0.0415 | -2.3544
-17 | -0.7394 | 0.07337 | -0.0949 | -10.0777
-16.5 | -0.7437 | 0.06529 | -0.1 | -11.3907
-16 | -0.7565 | 0.05705 | -0.1044 | -13.2603
-15.5 | -0.7581 | 0.05084 | -0.1072 | -14.9115
-15 | -0.7655 | 0.04472 | -0.1089 | -17.1176
-14.5 | -0.762 | 0.04011 | -0.1095 | -18.9978
-14 | -0.7555 | 0.03618 | -0.1092 | -20.8817
-13.5 | -0.7481 | 0.03242 | -0.1082 | -23.0753
-13 | -0.7333 | 0.02939 | -0.1067 | -24.9507
-12.5 | -0.7098 | 0.0273 | -0.1053 | -26
-12 | -0.6847 | 0.02531 | -0.1036 | -27.0525
-11.5 | -0.6571 | 0.02344 | -0.1015 | -28.0333
-11 | -0.6259 | 0.02183 | -0.0995 | -28.6716
-10.5 | -0.5931 | 0.02036 | -0.0974 | -29.1306
-10 | -0.5618 | 0.01884 | -0.0949 | -29.8195
-9.5 | -0.5291 | 0.01757 | -0.0924 | -30.1138
-9 | -0.4965 | 0.01639 | -0.0895 | -30.2929
-8.5 | -0.4623 | 0.01551 | -0.0864 | -29.8066
-8 | -0.4314 | 0.01471 | -0.0824 | -29.327
-7.5 | -0.392 | 0.014 | -0.0797 | -28
-7 | -0.3551 | 0.01304 | -0.0768 | -27.2316
-6.5 | -0.3077 | 0.01251 | -0.0754 | -24.5963
-6 | -0.2567 | 0.01203 | -0.0746 | -21.3383
-5.5 | -0.2067 | 0.01145 | -0.0736 | -18.0524
-5 | -0.1536 | 0.01103 | -0.0732 | -13.9257
-4.5 | -0.1007 | 0.01062 | -0.0728 | -9.4821
-4 | -0.0535 | 0.00973 | -0.0717 | -5.4985
-3.5 | -0.0109 | 0.00834 | -0.0702 | -1.307
-3 | 0.0407 | 0.00763 | -0.0698 | 5.3342
-2.5 | 0.1006 | 0.00755 | -0.0705 | 13.3245
-2 | 0.1612 | 0.00758 | -0.0714 | 21.2665
-1.5 | 0.221 | 0.00765 | -0.0722 | 28.8889
-1 | 0.2815 | 0.00769 | -0.073 | 36.606
-0.5 | 0.3424 | 0.00769 | -0.0741 | 44.5254
0 | 0.4035 | 0.00773 | -0.0752 | 52.1992
0.5 | 0.4643 | 0.00777 | -0.0762 | 59.7555
1 | 0.5251 | 0.00789 | -0.0773 | 66.5526
1.5 | 0.5856 | 0.00801 | -0.0783 | 73.1086
2 | 0.6455 | 0.00807 | -0.0792 | 79.9876
2.5 | 0.7053 | 0.00814 | -0.0801 | 86.6462
3 | 0.7654 | 0.00823 | -0.0811 | 93.0012
3.5 | 0.8249 | 0.00833 | -0.0819 | 99.0276
4 | 0.8851 | 0.00856 | -0.0828 | 103.3995
4.5 | 0.9418 | 0.00861 | -0.0831 | 109.3844
5 | 0.9987 | 0.00865 | -0.0833 | 115.4566
5.5 | 1.0563 | 0.00879 | -0.0836 | 120.1706
6 | 1.1074 | 0.00882 | -0.0827 | 125.5556
6.5 | 1.1573 | 0.0089 | -0.0815 | 130.0337
7 | 1.1914 | 0.009 | -0.0773 | 132.3778
7.5 | 1.2154 | 0.00934 | -0.0713 | 130.1285
8 | 1.236 | 0.01 | -0.0653 | 123.6
8.5 | 1.2409 | 0.01127 | -0.0573 | 110.1065
9 | 1.2384 | 0.01438 | -0.0515 | 86.1196
9.5 | 1.204 | 0.01889 | -0.0418 | 63.7374
10 | 1.1752 | 0.02378 | -0.0341 | 49.4197
10.5 | 1.1553 | 0.02867 | -0.0281 | 40.2965
11 | 1.138 | 0.03377 | -0.0231 | 33.6985
11.5 | 1.1316 | 0.03841 | -0.0193 | 29.4611
12 | 1.1285 | 0.04303 | -0.0163 | 26.2259
12.5 | 1.1306 | 0.0475 | -0.0139 | 23.8021
13 | 1.1322 | 0.05224 | -0.0118 | 21.673
13.5 | 1.1473 | 0.05604 | -0.0107 | 20.4729
14 | 1.1633 | 0.05988 | -0.0097 | 19.4272
14.5 | 1.1801 | 0.06379 | -0.009 | 18.4998
15 | 1.1928 | 0.06823 | -0.0085 | 17.482
15.5 | 1.2083 | 0.07255 | -0.0082 | 16.6547
16 | 1.2162 | 0.07779 | -0.0082 | 15.6344
16.5 | 1.2266 | 0.08293 | -0.0084 | 14.7908
17 | 1.2365 | 0.08829 | -0.0089 | 14.005
17.5 | 1.2439 | 0.09407 | -0.0098 | 13.2231
18 | 1.243 | 0.10104 | -0.0112 | 12.3021
18.5 | 1.2454 | 0.10778 | -0.0129 | 11.555
19 | 1.2526 | 0.11402 | -0.0147 | 10.9858
19.5 | 1.2548 | 0.12099 | -0.0171 | 10.3711
20 | 1.2572 | 0.12807 | -0.0199 | 9.8165

## 47. Re 1M Mach 0.50 (1)
BIGFOIL.COM POLAR EXPORT
NACA65-520 a=0.5
NACA65-520 a=0.5 |  |  |  | Cl Max: | 1.53 | at alpha= | 9.5 | deg
JavaFoil+Calcfoil stall+Eppler ext transition |  |  |  | L/D Max: | 108.756 | at alpha= | 5.5 | deg
Re: | 1000000 |  |  | Cd Min: | 0.00757 | at alpha= | -2 | deg
Mach: | 0.5 |  |  | Cl=0 at alpha= | -3.3542 | deg
|  |  |  | @ Cl=0.1, Cd= | 0.0086357
|  |  |  | @ Cl=0.4, Cd= | 0.0077333
|  |  |  | @ Cl=0.6, Cd= | 0.0085111
alpha (deg) | Cl | Cd | Cm | Cl/Cd
-20 | -0.953 | 0.20267 | -0.019 | -4.703
-19.5 | -0.925 | 0.19669 | -0.019 | -4.702
-19 | -0.897 | 0.19094 | -0.02 | -4.696
-18.5 | -0.869 | 0.18493 | -0.02 | -4.697
-18 | -0.841 | 0.17972 | -0.021 | -4.677
-17.5 | -0.811 | 0.17196 | -0.02 | -4.714
-17 | -0.782 | 0.16583 | -0.021 | -4.716
-16.5 | -0.754 | 0.1625 | -0.021 | -4.639
-16 | -0.726 | 0.15423 | -0.022 | -4.705
-15.5 | -0.698 | 0.15136 | -0.022 | -4.611
-15 | -0.667 | 0.14512 | -0.021 | -4.599
-14.5 | -0.639 | 0.13699 | -0.022 | -4.665
-14 | -0.611 | 0.13748 | -0.022 | -4.441
-13.5 | -0.582 | 0.13268 | -0.023 | -4.388
-13 | -0.554 | 0.12413 | -0.023 | -4.462
-12.5 | -0.525 | 0.12083 | -0.023 | -4.342
-12 | -0.496 | 0.11612 | -0.022 | -4.27
-11.5 | -0.467 | 0.1091 | -0.023 | -4.284
-11 | -0.439 | 0.10324 | -0.024 | -4.251
-10.5 | -0.411 | 0.08222 | -0.026 | -5.002
-10 | -0.382 | 0.0961 | -0.025 | -3.974
-9.5 | -0.486 | 0.07412 | -0.026 | -6.554
-9 | -0.529 | 0.06417 | -0.029 | -8.251
-8.5 | -0.519 | 0.05739 | -0.032 | -9.043
-8 | -0.575 | 0.01925 | -0.057 | -29.849
-7.5 | -0.536 | 0.0158 | -0.059 | -33.933
-7 | -0.484 | 0.01503 | -0.061 | -32.161
-6.5 | -0.424 | 0.01384 | -0.062 | -30.659
-6 | -0.362 | 0.01348 | -0.063 | -26.837
-5.5 | -0.297 | 0.0129 | -0.064 | -23.008
-5 | -0.23 | 0.01232 | -0.066 | -18.657
-4.5 | -0.161 | 0.01187 | -0.067 | -13.583
-4 | -0.092 | 0.01145 | -0.068 | -7.993
-3.5 | -0.021 | 0.01108 | -0.07 | -1.88
-3 | 0.051 | 0.01073 | -0.071 | 4.723
-2.5 | 0.124 | 0.00761 | -0.073 | 16.348
-2 | 0.197 | 0.00757 | -0.074 | 26.033
-1.5 | 0.27 | 0.00763 | -0.075 | 35.384
-1 | 0.343 | 0.00767 | -0.076 | 44.665
-0.5 | 0.415 | 0.00775 | -0.077 | 53.574
0 | 0.476 | 0.0082 | -0.078 | 58.082
0.5 | 0.546 | 0.00838 | -0.08 | 65.223
1 | 0.616 | 0.00855 | -0.081 | 72.078
1.5 | 0.686 | 0.00874 | -0.082 | 78.538
2 | 0.756 | 0.00894 | -0.083 | 84.519
2.5 | 0.825 | 0.00917 | -0.084 | 89.928
3 | 0.894 | 0.00944 | -0.085 | 94.702
3.5 | 0.962 | 0.0097 | -0.086 | 99.209
4 | 1.031 | 0.01002 | -0.087 | 102.878
4.5 | 1.099 | 0.01045 | -0.088 | 105.095
5 | 1.167 | 0.01086 | -0.089 | 107.415
5.5 | 1.234 | 0.01135 | -0.091 | 108.756
6 | 1.279 | 0.01186 | -0.092 | 107.789
6.5 | 1.337 | 0.01245 | -0.093 | 107.403
7 | 1.392 | 0.01319 | -0.094 | 105.476
7.5 | 1.442 | 0.01398 | -0.095 | 103.181
8 | 1.47 | 0.03015 | -0.094 | 48.774
8.5 | 1.506 | 0.03217 | -0.095 | 46.814
9 | 1.527 | 0.03443 | -0.096 | 44.356
9.5 | 1.53 | 0.03675 | -0.097 | 41.628
10 | 1.5 | 0.03952 | -0.098 | 37.966
10.5 | 1.397 | 0.04343 | -0.099 | 32.175
11 | 0.81 | 0.08601 | -0.043 | 9.421
11.5 | 0.838 | 0.10075 | -0.043 | 8.313
12 | 0.865 | 0.10667 | -0.043 | 8.106
12.5 | 0.892 | 0.1176 | -0.045 | 7.589
13 | 0.92 | 0.12439 | -0.048 | 7.398
13.5 | 0.947 | 0.12707 | -0.049 | 7.456
14 | 0.977 | 0.1361 | -0.055 | 7.179
14.5 | 1.003 | 0.13893 | -0.055 | 7.222

## 48. Re 1M Mach 0.50 (2)
BIGFOIL.COM POLAR EXPORT
NACA65-520 a=0.5
NACA65-520 a=0.5 |  |  |  | Cl Max: | 1.2326 | at alpha= | 8 | deg
XFOIL ncrit=9 |  |  |  | L/D Max: | 100.433 | at alpha= | 5.5 | deg
Re: | 1000000 |  |  | Cd Min: | 0.13239 | at alpha= | -14.5 | deg
Mach: | 0.5 |  |  | Cl=0 at alpha= | -3.7061 | deg
|  |  |  | @ Cl=0.1, Cd= | 0.0085705
|  |  |  | @ Cl=0.4, Cd= | 0.008742
|  |  |  | @ Cl=0.6, Cd= | 0.0090555
alpha (deg) | Cl | Cd | Cm | Cl/Cd
-14.5 | -0.2201 | 0.13239 | -0.0795 | -1.6625
-14 | -0.2151 | 0.12239 | -0.0851 | -1.7575
-13.5 | -0.2176 | 0.11141 | -0.0911 | -1.9531
-13 | -0.2386 | 0.09733 | -0.0988 | -2.4515
-12.5 | -0.2711 | 0.08286 | -0.1071 | -3.2718
-12 | -0.3337 | 0.06411 | -0.1201 | -5.2051
-11.5 | -0.3678 | 0.05274 | -0.1275 | -6.9738
-11 | -0.3816 | 0.04549 | -0.131 | -8.3887
-10.5 | -0.4083 | 0.03803 | -0.1325 | -10.7363
-10 | -0.4148 | 0.03301 | -0.1317 | -12.5659
-9.5 | -0.4154 | 0.02862 | -0.1295 | -14.5143
-9 | -0.4055 | 0.0248 | -0.1261 | -16.3508
-8.5 | -0.3795 | 0.02197 | -0.1225 | -17.2736
-8 | -0.344 | 0.01983 | -0.1191 | -17.3475
-7.5 | -0.3063 | 0.01807 | -0.1156 | -16.9507
-7 | -0.2748 | 0.01635 | -0.1113 | -16.8073
-6.5 | -0.2448 | 0.0149 | -0.1066 | -16.4295
-6 | -0.2151 | 0.01392 | -0.1011 | -15.4526
-5.5 | -0.1807 | 0.01322 | -0.0957 | -13.6687
-5 | -0.1373 | 0.01247 | -0.0919 | -11.0104
-4.5 | -0.084 | 0.01196 | -0.0897 | -7.0234
-4 | -0.0291 | 0.01146 | -0.0877 | -2.5393
-3.5 | 0.0204 | 0.01072 | -0.0853 | 1.903
-3 | 0.0579 | 0.00911 | -0.0817 | 6.3557
-2.5 | 0.1133 | 0.0084 | -0.0804 | 13.4881
-2 | 0.181 | 0.00839 | -0.0808 | 21.5733
-1.5 | 0.2488 | 0.00842 | -0.0813 | 29.5487
-1 | 0.3169 | 0.00859 | -0.0819 | 36.8917
-0.5 | 0.3852 | 0.00872 | -0.0828 | 44.1743
0 | 0.4525 | 0.00882 | -0.0835 | 51.3039
0.5 | 0.5194 | 0.0089 | -0.0841 | 58.3596
1 | 0.5868 | 0.00903 | -0.0848 | 64.9834
1.5 | 0.6541 | 0.00916 | -0.0855 | 71.4083
2 | 0.7216 | 0.00942 | -0.0862 | 76.603
2.5 | 0.7832 | 0.00961 | -0.0858 | 81.4984
3 | 0.8448 | 0.00984 | -0.0853 | 85.8537
3.5 | 0.9071 | 0.01001 | -0.0848 | 90.6194
4 | 0.9713 | 0.01023 | -0.0846 | 94.9462
4.5 | 1.0277 | 0.01059 | -0.0829 | 97.0444
5 | 1.0612 | 0.01082 | -0.0769 | 98.0776
5.5 | 1.1128 | 0.01108 | -0.0741 | 100.4332
6 | 1.1444 | 0.01174 | -0.0684 | 97.4787
6.5 | 1.1846 | 0.01229 | -0.0641 | 96.3873
7 | 1.2091 | 0.01341 | -0.0579 | 90.1641
7.5 | 1.2251 | 0.01495 | -0.051 | 81.9465
8 | 1.2326 | 0.01717 | -0.0437 | 71.788
8.5 | 1.2243 | 0.02023 | -0.0351 | 60.519
9 | 1.2054 | 0.02638 | -0.031 | 45.6937
9.5 | 1.1629 | 0.03276 | -0.023 | 35.4976
10 | 1.131 | 0.03909 | -0.0169 | 28.9332
10.5 | 1.1133 | 0.04497 | -0.0125 | 24.7565
11 | 1.0987 | 0.051 | -0.0089 | 21.5431
11.5 | 1.0891 | 0.05706 | -0.0062 | 19.0869
12.5 | 1.0798 | 0.06956 | -0.0028 | 15.5233
13 | 1.0897 | 0.07515 | -0.002 | 14.5003

## 49. Re 2M Mach 0.00 (1)
BIGFOIL.COM POLAR EXPORT
NACA65-520 a=0.5
NACA65-520 a=0.5 |  |  |  | Cl Max: | 1.734 | at alpha= | 15 | deg
JavaFoil+Calcfoil stall+Eppler ext transition |  |  |  | L/D Max: | 148.744 | at alpha= | 7.5 | deg
Re: | 2000000 |  |  | Cd Min: | 0.00596 | at alpha= | -2.5 | deg
Mach: | 0 |  |  | Cl=0 at alpha= | -3.3548 | deg
|  |  |  | @ Cl=0.1, Cd= | 0.0059613
|  |  |  | @ Cl=0.4, Cd= | 0.0061272
|  |  |  | @ Cl=0.6, Cd= | 0.0063323
alpha (deg) | Cl | Cd | Cm | Cl/Cd
-18.5 | -0.839 | 0.14406 | -0.017 | -5.823
-18 | -0.85 | 0.13721 | -0.018 | -6.193
-17.5 | -0.859 | 0.13047 | -0.019 | -6.581
-17 | -0.865 | 0.12334 | -0.019 | -7.01
-16.5 | -0.869 | 0.11681 | -0.02 | -7.441
-16 | -0.872 | 0.10932 | -0.021 | -7.974
-15.5 | -0.872 | 0.1022 | -0.023 | -8.529
-15 | -0.869 | 0.09548 | -0.024 | -9.097
-14.5 | -0.866 | 0.0867 | -0.026 | -9.984
-14 | -0.867 | 0.07403 | -0.028 | -11.707
-13.5 | -0.936 | 0.03162 | -0.037 | -29.598
-13 | -0.922 | 0.02803 | -0.038 | -32.91
-12.5 | -0.914 | 0.02249 | -0.04 | -40.629
-12 | -0.893 | 0.0197 | -0.042 | -45.335
-11.5 | -0.865 | 0.01794 | -0.043 | -48.228
-11 | -0.831 | 0.01683 | -0.044 | -49.397
-10.5 | -0.794 | 0.0156 | -0.045 | -50.919
-10 | -0.754 | 0.01448 | -0.047 | -52.056
-9.5 | -0.708 | 0.01368 | -0.048 | -51.766
-9 | -0.661 | 0.01215 | -0.049 | -54.384
-8.5 | -0.609 | 0.01161 | -0.05 | -52.451
-8 | -0.555 | 0.01113 | -0.051 | -49.889
-7.5 | -0.5 | 0.01075 | -0.053 | -46.483
-7 | -0.443 | 0.01044 | -0.054 | -42.421
-6.5 | -0.385 | 0.0101 | -0.055 | -38.117
-6 | -0.326 | 0.00903 | -0.056 | -36.073
-5.5 | -0.266 | 0.0095 | -0.058 | -28.04
-5 | -0.205 | 0.00923 | -0.059 | -22.212
-4.5 | -0.143 | 0.00898 | -0.06 | -15.931
-4 | -0.081 | 0.0088 | -0.061 | -9.187
-3.5 | -0.018 | 0.00852 | -0.062 | -2.151
-3 | 0.044 | 0.00597 | -0.063 | 7.442
-2.5 | 0.108 | 0.00596 | -0.064 | 18.072
-2 | 0.171 | 0.006 | -0.065 | 28.474
-1.5 | 0.234 | 0.00604 | -0.066 | 38.727
-1 | 0.297 | 0.00605 | -0.068 | 49.031
-0.5 | 0.36 | 0.00616 | -0.069 | 58.397
0 | 0.421 | 0.00611 | -0.069 | 68.8
0.5 | 0.482 | 0.00617 | -0.07 | 78.243
1 | 0.544 | 0.00626 | -0.071 | 86.9
1.5 | 0.606 | 0.00634 | -0.072 | 95.557
2 | 0.667 | 0.00641 | -0.073 | 104.114
2.5 | 0.728 | 0.00652 | -0.074 | 111.702
3 | 0.789 | 0.00661 | -0.075 | 119.335
3.5 | 0.85 | 0.00676 | -0.076 | 125.74
4 | 0.91 | 0.00693 | -0.077 | 131.423
4.5 | 0.97 | 0.00713 | -0.078 | 136.112
5 | 1.03 | 0.00731 | -0.079 | 141.04
5.5 | 1.09 | 0.00753 | -0.08 | 144.834
6 | 1.137 | 0.00776 | -0.081 | 146.498
6.5 | 1.192 | 0.00808 | -0.082 | 147.573
7 | 1.246 | 0.00841 | -0.083 | 148.238
7.5 | 1.299 | 0.00873 | -0.084 | 148.744
8 | 1.35 | 0.00921 | -0.085 | 146.581
8.5 | 1.378 | 0.01959 | -0.084 | 70.327
9 | 1.424 | 0.0208 | -0.085 | 68.453
9.5 | 1.467 | 0.02177 | -0.086 | 67.423
10 | 1.509 | 0.0228 | -0.087 | 66.192
10.5 | 1.548 | 0.02391 | -0.088 | 64.739
11 | 1.584 | 0.02507 | -0.088 | 63.172
11.5 | 1.616 | 0.02627 | -0.089 | 61.518
12 | 1.646 | 0.02752 | -0.09 | 59.819
12.5 | 1.672 | 0.02887 | -0.091 | 57.935
13 | 1.695 | 0.0304 | -0.092 | 55.776
13.5 | 1.712 | 0.03194 | -0.093 | 53.624
14 | 1.724 | 0.03368 | -0.093 | 51.183
14.5 | 1.731 | 0.03545 | -0.094 | 48.838
15 | 1.734 | 0.03737 | -0.095 | 46.401
15.5 | 1.733 | 0.03922 | -0.096 | 44.189
16 | 1.728 | 0.04144 | -0.096 | 41.691
16.5 | 1.719 | 0.04357 | -0.097 | 39.448
17 | 1.705 | 0.04603 | -0.098 | 37.046
17.5 | 1.687 | 0.04823 | -0.098 | 34.987
18 | 1.663 | 0.05101 | -0.099 | 32.592
18.5 | 1.635 | 0.05388 | -0.099 | 30.349
19 | 1.604 | 0.05686 | -0.1 | 28.214
19.5 | 1.57 | 0.06037 | -0.1 | 26.01
20 | 1.535 | 0.06411 | -0.101 | 23.938

## 50. Re 2M Mach 0.00 (2)
BIGFOIL.COM POLAR EXPORT
NACA65-520 a=0.5
NACA65-520 a=0.5 |  |  |  | Cl Max: | 1.42 | at alpha= | 20 | deg
XFOIL ncrit=9 |  |  |  | L/D Max: | 169.568 | at alpha= | 6.5 | deg
Re: | 2000000 |  |  | Cd Min: | 0.09294 | at alpha= | 20 | deg
Mach: | 0 |  |  | Cl=0 at alpha= | -3.4888 | deg
|  |  |  | @ Cl=0.1, Cd= | 0.0060212
|  |  |  | @ Cl=0.4, Cd= | 0.0058243
|  |  |  | @ Cl=0.6, Cd= | 0.0059643
alpha (deg) | Cl | Cd | Cm | Cl/Cd
-20 | -1.1477 | 0.05274 | -0.0929 | -21.7615
-19.5 | -1.1541 | 0.04679 | -0.0946 | -24.6655
-19 | -1.1606 | 0.04126 | -0.0956 | -28.1289
-18.5 | -1.1598 | 0.0368 | -0.0959 | -31.5163
-18 | -1.1442 | 0.03381 | -0.0958 | -33.8421
-17.5 | -1.1209 | 0.03156 | -0.0956 | -35.5165
-17 | -1.0974 | 0.02941 | -0.0951 | -37.3138
-16 | -1.0498 | 0.02544 | -0.0935 | -41.2657
-15.5 | -1.0206 | 0.02394 | -0.0926 | -42.6316
-15 | -0.9939 | 0.0223 | -0.0913 | -44.5695
-14 | -0.929 | 0.01993 | -0.089 | -46.6131
-13.5 | -0.8938 | 0.01898 | -0.0878 | -47.0917
-13 | -0.8713 | 0.01743 | -0.0851 | -49.9885
-12.5 | -0.8423 | 0.01629 | -0.0828 | -51.7066
-12 | -0.8075 | 0.01551 | -0.0808 | -52.0632
-11.5 | -0.7741 | 0.0147 | -0.0785 | -52.6599
-11 | -0.7382 | 0.01408 | -0.0761 | -52.429
-10.5 | -0.7033 | 0.01358 | -0.0733 | -51.7894
-10 | -0.6629 | 0.01316 | -0.0713 | -50.3723
-9.5 | -0.6229 | 0.01247 | -0.0694 | -49.9519
-9 | -0.5782 | 0.01192 | -0.0682 | -48.5067
-8.5 | -0.529 | 0.01149 | -0.0677 | -46.04
-8 | -0.479 | 0.01108 | -0.0673 | -43.231
-7.5 | -0.4262 | 0.01082 | -0.0673 | -39.39
-7 | -0.3769 | 0.0103 | -0.0668 | -36.5922
-6.5 | -0.3236 | 0.00993 | -0.0669 | -32.5881
-6 | -0.2693 | 0.00965 | -0.0672 | -27.9067
-5.5 | -0.2155 | 0.00932 | -0.0674 | -23.1223
-5 | -0.1607 | 0.0091 | -0.0677 | -17.6593
-4.5 | -0.1057 | 0.00877 | -0.0681 | -12.0525
-4 | -0.0525 | 0.00827 | -0.0683 | -6.3482
-3.5 | -0.0011 | 0.00758 | -0.0683 | -0.14512
-3 | 0.0481 | 0.00667 | -0.0681 | 7.2114
-2.5 | 0.1001 | 0.00602 | -0.0682 | 16.6279
-2 | 0.1582 | 0.00594 | -0.0691 | 26.633
-1.5 | 0.2174 | 0.00587 | -0.0703 | 37.0358
-1 | 0.2764 | 0.00581 | -0.0713 | 47.5731
-0.5 | 0.3356 | 0.00579 | -0.0724 | 57.962
0 | 0.395 | 0.00582 | -0.0736 | 67.8694
0.5 | 0.4537 | 0.00587 | -0.0747 | 77.2913
1.5 | 0.5718 | 0.00595 | -0.077 | 96.1008
2 | 0.631 | 0.00598 | -0.0782 | 105.5184
2.5 | 0.6897 | 0.00601 | -0.0793 | 114.7587
3 | 0.7481 | 0.00606 | -0.0803 | 123.4488
3.5 | 0.8054 | 0.00618 | -0.0812 | 130.3236
4 | 0.8632 | 0.00621 | -0.0822 | 139.0016
4.5 | 0.921 | 0.00623 | -0.0832 | 147.8331
5 | 0.9764 | 0.00635 | -0.0838 | 153.7638
5.5 | 1.0332 | 0.00639 | -0.0846 | 161.6901
6 | 1.0864 | 0.00652 | -0.0848 | 166.6258
6.5 | 1.1378 | 0.00671 | -0.0846 | 169.5678
7 | 1.1809 | 0.0071 | -0.083 | 166.3239
7.5 | 1.1977 | 0.00787 | -0.0764 | 152.1855
8 | 1.1851 | 0.0094 | -0.0651 | 126.0745
8.5 | 1.1665 | 0.01171 | -0.0544 | 99.6157
9 | 1.1514 | 0.01433 | -0.0453 | 80.3489
10 | 1.1476 | 0.02132 | -0.0362 | 53.8274
10.5 | 1.1471 | 0.02473 | -0.0317 | 46.385
11 | 1.1463 | 0.02842 | -0.0277 | 40.3343
11.5 | 1.1516 | 0.03189 | -0.0246 | 36.1116
12 | 1.1603 | 0.03527 | -0.022 | 32.8976
12.5 | 1.1722 | 0.03853 | -0.0199 | 30.423
13 | 1.1907 | 0.04138 | -0.0183 | 28.7748
13.5 | 1.2114 | 0.04418 | -0.0172 | 27.4196
14 | 1.2316 | 0.04704 | -0.0161 | 26.182
14.5 | 1.2539 | 0.04979 | -0.0153 | 25.1838
15 | 1.274 | 0.05282 | -0.0145 | 24.1197
15.5 | 1.2912 | 0.05612 | -0.0137 | 23.0078
16 | 1.3109 | 0.05934 | -0.0133 | 22.0913
16.5 | 1.3317 | 0.06248 | -0.013 | 21.314
17 | 1.3474 | 0.0662 | -0.0128 | 20.3535
17.5 | 1.3584 | 0.07052 | -0.0126 | 19.2626
18 | 1.3754 | 0.07429 | -0.0127 | 18.5139
18.5 | 1.3881 | 0.07863 | -0.0131 | 17.6536
19 | 1.4021 | 0.08291 | -0.0136 | 16.9111
19.5 | 1.4131 | 0.08762 | -0.0143 | 16.1276
20 | 1.42 | 0.09294 | -0.0153 | 15.2787

## 51. Re 2M Mach 0.10 (1)
BIGFOIL.COM POLAR EXPORT
NACA65-520 a=0.5
NACA65-520 a=0.5 |  |  |  | Cl Max: | 1.723 | at alpha= | 14.5 | deg
JavaFoil+Calcfoil stall+Eppler ext transition |  |  |  | L/D Max: | 147.599 | at alpha= | 7 | deg
Re: | 2000000 |  |  | Cd Min: | 0.00575 | at alpha= | -0.5 | deg
Mach: | 0.1 |  |  | Cl=0 at alpha= | -3.3571 | deg
|  |  |  | @ Cl=0.1, Cd= | 0.0059762
|  |  |  | @ Cl=0.4, Cd= | 0.0060033
|  |  |  | @ Cl=0.6, Cd= | 0.0063298
alpha (deg) | Cl | Cd | Cm | Cl/Cd
-18.5 | -0.803 | 0.14761 | -0.017 | -5.437
-18 | -0.817 | 0.14006 | -0.018 | -5.832
-17.5 | -0.83 | 0.13214 | -0.019 | -6.278
-17 | -0.838 | 0.12691 | -0.019 | -6.606
-16.5 | -0.846 | 0.11941 | -0.02 | -7.086
-16 | -0.851 | 0.11178 | -0.021 | -7.618
-15.5 | -0.853 | 0.10533 | -0.022 | -8.101
-15 | -0.853 | 0.09856 | -0.023 | -8.65
-14.5 | -0.85 | 0.09091 | -0.025 | -9.354
-14 | -0.848 | 0.08127 | -0.027 | -10.435
-13.5 | -0.917 | 0.03635 | -0.036 | -25.217
-13 | -0.905 | 0.03244 | -0.038 | -27.893
-12.5 | -0.909 | 0.02306 | -0.04 | -39.412
-12 | -0.888 | 0.02051 | -0.042 | -43.327
-11.5 | -0.863 | 0.01832 | -0.043 | -47.114
-11 | -0.83 | 0.01717 | -0.044 | -48.363
-10.5 | -0.795 | 0.01586 | -0.046 | -50.088
-10 | -0.755 | 0.01468 | -0.047 | -51.399
-9.5 | -0.71 | 0.01386 | -0.048 | -51.191
-9 | -0.662 | 0.01227 | -0.049 | -53.963
-8.5 | -0.611 | 0.01172 | -0.051 | -52.097
-8 | -0.557 | 0.01127 | -0.052 | -49.417
-7.5 | -0.502 | 0.01084 | -0.053 | -46.291
-7 | -0.445 | 0.01048 | -0.054 | -42.442
-6.5 | -0.386 | 0.01013 | -0.055 | -38.161
-6 | -0.327 | 0.00908 | -0.057 | -36.036
-5.5 | -0.268 | 0.00966 | -0.058 | -27.717
-5 | -0.206 | 0.00933 | -0.059 | -22.076
-4.5 | -0.144 | 0.00907 | -0.06 | -15.844
-4 | -0.081 | 0.00884 | -0.061 | -9.185
-3.5 | -0.018 | 0.00864 | -0.062 | -2.131
-3 | 0.045 | 0.00595 | -0.063 | 7.501
-2.5 | 0.108 | 0.00598 | -0.065 | 18.095
-2 | 0.172 | 0.00597 | -0.066 | 28.762
-1.5 | 0.235 | 0.00599 | -0.067 | 39.201
-1 | 0.298 | 0.00609 | -0.068 | 48.966
-0.5 | 0.362 | 0.00575 | -0.069 | 62.876
0 | 0.422 | 0.00615 | -0.07 | 68.676
0.5 | 0.485 | 0.00622 | -0.071 | 77.952
1 | 0.547 | 0.00627 | -0.072 | 87.199
1.5 | 0.609 | 0.00634 | -0.073 | 95.963
2 | 0.67 | 0.00646 | -0.074 | 103.807
2.5 | 0.732 | 0.00656 | -0.075 | 111.594
3 | 0.793 | 0.00664 | -0.076 | 119.349
3.5 | 0.854 | 0.0068 | -0.077 | 125.569
4 | 0.914 | 0.00697 | -0.078 | 131.147
4.5 | 0.975 | 0.00715 | -0.079 | 136.24
5 | 1.035 | 0.00736 | -0.08 | 140.562
5.5 | 1.095 | 0.00758 | -0.081 | 144.531
6 | 1.142 | 0.00784 | -0.081 | 145.753
6.5 | 1.198 | 0.00812 | -0.082 | 147.417
7 | 1.251 | 0.00848 | -0.083 | 147.599
7.5 | 1.304 | 0.00884 | -0.084 | 147.562
8 | 1.355 | 0.00932 | -0.085 | 145.361
8.5 | 1.383 | 0.01978 | -0.085 | 69.911
9 | 1.429 | 0.02102 | -0.085 | 67.987
9.5 | 1.473 | 0.02204 | -0.086 | 66.819
10 | 1.513 | 0.02309 | -0.087 | 65.55
10.5 | 1.552 | 0.02422 | -0.088 | 64.068
11 | 1.587 | 0.02547 | -0.089 | 62.314
11.5 | 1.619 | 0.02669 | -0.09 | 60.646
12 | 1.648 | 0.02792 | -0.091 | 59.025
12.5 | 1.673 | 0.0293 | -0.091 | 57.096
13 | 1.694 | 0.03087 | -0.092 | 54.875
13.5 | 1.709 | 0.03247 | -0.093 | 52.649
14 | 1.719 | 0.03427 | -0.094 | 50.151
14.5 | 1.723 | 0.03612 | -0.095 | 47.718
15 | 1.723 | 0.03803 | -0.095 | 45.31
15.5 | 1.719 | 0.03996 | -0.096 | 43.011
16 | 1.71 | 0.04227 | -0.097 | 40.451
16.5 | 1.697 | 0.04472 | -0.097 | 37.94
17 | 1.68 | 0.04691 | -0.098 | 35.804
17.5 | 1.657 | 0.04936 | -0.099 | 33.572
18 | 1.627 | 0.05238 | -0.099 | 31.068
18.5 | 1.595 | 0.05534 | -0.1 | 28.818
19 | 1.558 | 0.05903 | -0.1 | 26.392
19.5 | 1.519 | 0.06239 | -0.101 | 24.347

## 52. Re 2M Mach 0.10 (2)
BIGFOIL.COM POLAR EXPORT
NACA65-520 a=0.5
NACA65-520 a=0.5 |  |  |  | Cl Max: | 1.4096 | at alpha= | 20 | deg
XFOIL ncrit=9 |  |  |  | L/D Max: | 169.496 | at alpha= | 6.5 | deg
Re: | 2000000 |  |  | Cd Min: | 0.0962 | at alpha= | 20 | deg
Mach: | 0.1 |  |  | Cl=0 at alpha= | -3.4959 | deg
|  |  |  | @ Cl=0.1, Cd= | 0.0060701
|  |  |  | @ Cl=0.4, Cd= | 0.0058521
|  |  |  | @ Cl=0.6, Cd= | 0.0059825
alpha (deg) | Cl | Cd | Cm | Cl/Cd
-20 | -1.1183 | 0.05783 | -0.0931 | -19.3377
-19.5 | -1.1278 | 0.05107 | -0.0956 | -22.0834
-19 | -1.1301 | 0.04556 | -0.0972 | -24.8047
-18.5 | -1.1483 | 0.03906 | -0.098 | -29.3984
-18 | -1.1373 | 0.03552 | -0.098 | -32.0186
-17.5 | -1.1172 | 0.03287 | -0.0978 | -33.9884
-17 | -1.0949 | 0.03051 | -0.0974 | -35.8866
-16.5 | -1.0676 | 0.02865 | -0.0968 | -37.2635
-16 | -1.0466 | 0.0264 | -0.0958 | -39.6439
-15.5 | -1.018 | 0.02476 | -0.0949 | -41.1147
-15 | -0.9915 | 0.02303 | -0.0936 | -43.0525
-14.5 | -0.959 | 0.02177 | -0.0925 | -44.0514
-14 | -0.9264 | 0.02052 | -0.0913 | -45.1462
-13.5 | -0.8924 | 0.01944 | -0.09 | -45.9053
-13 | -0.8646 | 0.01808 | -0.0879 | -47.8208
-12.5 | -0.8388 | 0.01672 | -0.0852 | -50.1675
-12 | -0.8047 | 0.01584 | -0.0832 | -50.8018
-11.5 | -0.7713 | 0.01497 | -0.0808 | -51.523
-11 | -0.7349 | 0.01432 | -0.0785 | -51.3198
-10.5 | -0.6993 | 0.01373 | -0.0758 | -50.9323
-10 | -0.6628 | 0.01329 | -0.073 | -49.8721
-9.5 | -0.6223 | 0.01266 | -0.071 | -49.1548
-9 | -0.5793 | 0.01203 | -0.0695 | -48.1546
-8.5 | -0.5303 | 0.01158 | -0.0688 | -45.7945
-8 | -0.4804 | 0.01116 | -0.0683 | -43.0466
-7.5 | -0.4277 | 0.01088 | -0.0682 | -39.3107
-7 | -0.378 | 0.01036 | -0.0676 | -36.4865
-6.5 | -0.3247 | 0.00998 | -0.0676 | -32.5351
-6 | -0.2702 | 0.00968 | -0.0678 | -27.9132
-5.5 | -0.2161 | 0.00936 | -0.068 | -23.0876
-5 | -0.1611 | 0.00914 | -0.0683 | -17.6258
-4.5 | -0.1056 | 0.00881 | -0.0687 | -11.9864
-4 | -0.0521 | 0.00831 | -0.0688 | -6.2696
-3.5 | -0.0004 | 0.00764 | -0.0688 | -0.052356
-3 | 0.0488 | 0.00672 | -0.0686 | 7.2619
-2.5 | 0.1008 | 0.00606 | -0.0686 | 16.6337
-2 | 0.1593 | 0.00595 | -0.0696 | 26.7731
-1.5 | 0.2189 | 0.00588 | -0.0707 | 37.2279
-1 | 0.2782 | 0.00583 | -0.0718 | 47.7187
-0.5 | 0.3377 | 0.00581 | -0.0729 | 58.1239
0 | 0.3975 | 0.00585 | -0.074 | 67.9487
0.5 | 0.4563 | 0.0059 | -0.0751 | 77.339
1 | 0.5159 | 0.00598 | -0.0762 | 86.2709
1.5 | 0.5754 | 0.00597 | -0.0774 | 96.3819
2.5 | 0.694 | 0.00603 | -0.0797 | 115.0912
3 | 0.7526 | 0.0061 | -0.0807 | 123.377
3.5 | 0.8101 | 0.00622 | -0.0816 | 130.2412
4 | 0.8685 | 0.00623 | -0.0826 | 139.4061
4.5 | 0.9266 | 0.00627 | -0.0836 | 147.7831
5 | 0.982 | 0.0064 | -0.084 | 153.4375
5.5 | 1.0394 | 0.00643 | -0.0849 | 161.6485
6 | 1.0928 | 0.00656 | -0.085 | 166.5854
6.5 | 1.1441 | 0.00675 | -0.0847 | 169.4963
7 | 1.1867 | 0.00715 | -0.0829 | 165.972
7.5 | 1.199 | 0.00796 | -0.0753 | 150.6281
8 | 1.186 | 0.00958 | -0.0641 | 123.7996
8.5 | 1.1664 | 0.01201 | -0.0534 | 97.1191
9 | 1.1499 | 0.01476 | -0.0442 | 77.9065
10.5 | 1.1443 | 0.02551 | -0.0308 | 44.8569
11 | 1.1441 | 0.0292 | -0.0269 | 39.1815
11.5 | 1.1487 | 0.03276 | -0.0237 | 35.0641
12 | 1.1574 | 0.0362 | -0.0211 | 31.9724
12.5 | 1.1696 | 0.03951 | -0.019 | 29.6026
13 | 1.1873 | 0.0425 | -0.0175 | 27.9365
13.5 | 1.2099 | 0.04515 | -0.0164 | 26.7973
14 | 1.2288 | 0.04821 | -0.0153 | 25.4885
14.5 | 1.2522 | 0.05093 | -0.0145 | 24.5867
15 | 1.2718 | 0.05406 | -0.0137 | 23.5257
15.5 | 1.2877 | 0.05759 | -0.0129 | 22.3598
16 | 1.3094 | 0.06067 | -0.0125 | 21.5823
16.5 | 1.3277 | 0.06416 | -0.0122 | 20.6936
17 | 1.3441 | 0.06788 | -0.012 | 19.8011
17.5 | 1.3539 | 0.07245 | -0.0118 | 18.6874
18 | 1.3704 | 0.0764 | -0.012 | 17.9372
18.5 | 1.3833 | 0.0808 | -0.0124 | 17.12
19 | 1.3978 | 0.08512 | -0.013 | 16.4215
19.5 | 1.4066 | 0.09025 | -0.0139 | 15.5856
20 | 1.4096 | 0.0962 | -0.015 | 14.6528

## 53. Re 2M Mach 0.25 (1)
BIGFOIL.COM POLAR EXPORT
NACA65-520 a=0.5
NACA65-520 a=0.5 |  |  |  | Cl Max: | 1.674 | at alpha= | 13.5 | deg
JavaFoil+Calcfoil stall+Eppler ext transition |  |  |  | L/D Max: | 143.527 | at alpha= | 7 | deg
Re: | 2000000 |  |  | Cd Min: | 0.00552 | at alpha= | -1 | deg
Mach: | 0.25 |  |  | Cl=0 at alpha= | -3.3538 | deg
|  |  |  | @ Cl=0.1, Cd= | 0.0060617
|  |  |  | @ Cl=0.4, Cd= | 0.0062097
|  |  |  | @ Cl=0.6, Cd= | 0.0064763
alpha (deg) | Cl | Cd | Cm | Cl/Cd
-16.5 | -0.651 | 0.13175 | -0.018 | -4.942
-16 | -0.684 | 0.125 | -0.019 | -5.47
-15.5 | -0.712 | 0.11744 | -0.02 | -6.06
-15 | -0.734 | 0.10969 | -0.021 | -6.692
-14.5 | -0.75 | 0.10395 | -0.022 | -7.218
-14 | -0.763 | 0.09546 | -0.023 | -7.988
-13.5 | -0.769 | 0.08785 | -0.025 | -8.755
-13 | -0.771 | 0.08006 | -0.027 | -9.631
-12.5 | -0.769 | 0.07181 | -0.029 | -10.708
-12 | -0.834 | 0.03156 | -0.04 | -26.419
-11.5 | -0.84 | 0.02211 | -0.043 | -37.996
-11 | -0.82 | 0.01928 | -0.045 | -42.564
-10.5 | -0.792 | 0.01735 | -0.046 | -45.687
-10 | -0.757 | 0.0161 | -0.048 | -47.025
-9.5 | -0.716 | 0.01484 | -0.049 | -48.249
-9 | -0.669 | 0.01382 | -0.05 | -48.392
-8.5 | -0.62 | 0.01226 | -0.052 | -50.58
-8 | -0.567 | 0.01176 | -0.053 | -48.204
-7.5 | -0.511 | 0.01126 | -0.054 | -45.43
-7 | -0.454 | 0.01083 | -0.055 | -41.916
-6.5 | -0.395 | 0.01041 | -0.057 | -37.918
-6 | -0.334 | 0.01012 | -0.058 | -33.055
-5.5 | -0.273 | 0.00903 | -0.059 | -30.223
-5 | -0.211 | 0.00955 | -0.061 | -22.119
-4.5 | -0.148 | 0.00923 | -0.062 | -15.987
-4 | -0.083 | 0.00906 | -0.063 | -9.211
-3.5 | -0.019 | 0.00882 | -0.064 | -2.145
-3 | 0.046 | 0.00607 | -0.065 | 7.551
-2.5 | 0.111 | 0.00606 | -0.066 | 18.366
-2 | 0.176 | 0.00613 | -0.067 | 28.791
-1.5 | 0.241 | 0.00617 | -0.069 | 39.107
-1 | 0.307 | 0.00552 | -0.069 | 55.581
-0.5 | 0.372 | 0.00615 | -0.07 | 60.394
0 | 0.433 | 0.00628 | -0.071 | 68.996
0.5 | 0.497 | 0.00635 | -0.072 | 78.281
1 | 0.56 | 0.00642 | -0.073 | 87.267
1.5 | 0.624 | 0.00651 | -0.075 | 95.901
2 | 0.687 | 0.00663 | -0.076 | 103.693
2.5 | 0.75 | 0.00673 | -0.077 | 111.454
3 | 0.813 | 0.00685 | -0.078 | 118.662
3.5 | 0.875 | 0.00703 | -0.079 | 124.409
4 | 0.937 | 0.0072 | -0.08 | 130.212
4.5 | 0.999 | 0.00744 | -0.081 | 134.283
5 | 1.061 | 0.00764 | -0.082 | 138.875
5.5 | 1.122 | 0.00789 | -0.083 | 142.293
6 | 1.17 | 0.00822 | -0.083 | 142.273
6.5 | 1.226 | 0.00855 | -0.084 | 143.366
7 | 1.28 | 0.00892 | -0.085 | 143.527
7.5 | 1.334 | 0.00932 | -0.086 | 143.049
8 | 1.384 | 0.00989 | -0.087 | 139.951
8.5 | 1.412 | 0.02136 | -0.087 | 66.099
9 | 1.457 | 0.02242 | -0.088 | 64.98
9.5 | 1.498 | 0.02359 | -0.088 | 63.515
10 | 1.537 | 0.02481 | -0.089 | 61.922
10.5 | 1.571 | 0.02598 | -0.09 | 60.476
11 | 1.601 | 0.02742 | -0.091 | 58.397
11.5 | 1.627 | 0.02889 | -0.092 | 56.316
12 | 1.648 | 0.03042 | -0.093 | 54.169
12.5 | 1.663 | 0.03204 | -0.094 | 51.916
13 | 1.673 | 0.03379 | -0.094 | 49.516
13.5 | 1.674 | 0.03592 | -0.095 | 46.598
14 | 1.665 | 0.0381 | -0.096 | 43.71
14.5 | 1.649 | 0.04044 | -0.097 | 40.779
15 | 1.626 | 0.04266 | -0.097 | 38.112
15.5 | 1.594 | 0.04546 | -0.098 | 35.072
16 | 1.556 | 0.0481 | -0.099 | 32.345
16.5 | 1.509 | 0.05138 | -0.099 | 29.375
17 | 1.456 | 0.05482 | -0.1 | 26.564
17.5 | 1.393 | 0.05928 | -0.1 | 23.494
18 | 1.318 | 0.06419 | -0.101 | 20.529
18.5 | 1.238 | 0.06887 | -0.101 | 17.973

## 54. Re 2M Mach 0.25 (2)
BIGFOIL.COM POLAR EXPORT
NACA65-520 a=0.5
NACA65-520 a=0.5 |  |  |  | Cl Max: | 1.3596 | at alpha= | 19 | deg
XFOIL ncrit=9 |  |  |  | L/D Max: | 167.269 | at alpha= | 6.5 | deg
Re: | 2000000 |  |  | Cd Min: | 0.11394 | at alpha= | 20 | deg
Mach: | 0.25 |  |  | Cl=0 at alpha= | -3.5313 | deg
|  |  |  | @ Cl=0.1, Cd= | 0.0062717
|  |  |  | @ Cl=0.4, Cd= | 0.0059965
|  |  |  | @ Cl=0.6, Cd= | 0.0061033
alpha (deg) | Cl | Cd | Cm | Cl/Cd
-20 | -0.8919 | 0.10027 | -0.0769 | -8.895
-19.5 | -0.9489 | 0.08343 | -0.0882 | -11.3736
-19 | -0.9838 | 0.07101 | -0.0961 | -13.8544
-18.5 | -1.0223 | 0.05944 | -0.1026 | -17.1989
-18 | -1.0358 | 0.05178 | -0.1058 | -20.0039
-17.5 | -1.0559 | 0.04429 | -0.108 | -23.8406
-16.5 | -1.0406 | 0.03564 | -0.1084 | -29.1975
-16 | -1.0141 | 0.03314 | -0.108 | -30.6005
-15.5 | -0.9874 | 0.03075 | -0.1072 | -32.1106
-15 | -0.9653 | 0.02822 | -0.1061 | -34.2062
-14.5 | -0.9362 | 0.02624 | -0.1049 | -35.6784
-14 | -0.9034 | 0.02458 | -0.1037 | -36.7535
-13.5 | -0.8731 | 0.02287 | -0.1021 | -38.1767
-13 | -0.843 | 0.02122 | -0.1002 | -39.7267
-12.5 | -0.8082 | 0.01994 | -0.0985 | -40.5316
-12 | -0.7839 | 0.01818 | -0.0956 | -43.1188
-11.5 | -0.7532 | 0.01686 | -0.093 | -44.6738
-11 | -0.7152 | 0.01599 | -0.0909 | -44.728
-10.5 | -0.6791 | 0.01506 | -0.0883 | -45.093
-10 | -0.6431 | 0.01424 | -0.0854 | -45.1615
-9.5 | -0.6053 | 0.01362 | -0.0825 | -44.442
-9 | -0.5774 | 0.0128 | -0.0777 | -45.1094
-8.5 | -0.5337 | 0.01216 | -0.0756 | -43.8898
-8 | -0.4856 | 0.01165 | -0.0741 | -41.6824
-7.5 | -0.4336 | 0.01127 | -0.0733 | -38.4738
-7 | -0.3812 | 0.01081 | -0.0726 | -35.2636
-6.5 | -0.3298 | 0.01027 | -0.0718 | -32.113
-6 | -0.2748 | 0.00992 | -0.0716 | -27.7016
-5.5 | -0.219 | 0.00966 | -0.0715 | -22.6708
-5 | -0.1628 | 0.00929 | -0.0715 | -17.5242
-4.5 | -0.1056 | 0.00898 | -0.0718 | -11.7595
-4 | -0.0494 | 0.00859 | -0.0719 | -5.7509
-3.5 | 0.0033 | 0.00795 | -0.0717 | 0.41509
-3 | 0.0535 | 0.00708 | -0.0712 | 7.5565
-2.5 | 0.1047 | 0.00619 | -0.0709 | 16.9144
-2 | 0.1655 | 0.00604 | -0.0719 | 27.4007
-1.5 | 0.2268 | 0.00597 | -0.073 | 37.9899
-1 | 0.2882 | 0.00594 | -0.0741 | 48.5185
-0.5 | 0.3492 | 0.00593 | -0.0751 | 58.887
0 | 0.4103 | 0.00601 | -0.0762 | 68.2696
0.5 | 0.4717 | 0.00606 | -0.0773 | 77.8383
1 | 0.5335 | 0.00607 | -0.0786 | 87.8913
1.5 | 0.595 | 0.0061 | -0.0797 | 97.541
2 | 0.6562 | 0.00614 | -0.0809 | 106.873
2.5 | 0.7168 | 0.0062 | -0.0819 | 115.6129
3 | 0.7767 | 0.00632 | -0.0828 | 122.8956
3.5 | 0.8369 | 0.0064 | -0.0837 | 130.7656
4 | 0.8973 | 0.00642 | -0.0846 | 139.7664
4.5 | 0.9564 | 0.00648 | -0.0853 | 147.5926
5 | 1.0137 | 0.00661 | -0.0856 | 153.3585
5.5 | 1.0722 | 0.00666 | -0.0861 | 160.991
6 | 1.1266 | 0.0068 | -0.0859 | 165.6765
6.5 | 1.1759 | 0.00703 | -0.0846 | 167.2688
7 | 1.2105 | 0.00744 | -0.0806 | 162.7016
8 | 1.1913 | 0.01076 | -0.0593 | 110.7156
8.5 | 1.1664 | 0.0138 | -0.0484 | 84.5217
9 | 1.1433 | 0.01714 | -0.0387 | 66.7036
10.5 | 1.1324 | 0.02955 | -0.0264 | 38.3215
11 | 1.1288 | 0.03375 | -0.0224 | 33.4459
11.5 | 1.1345 | 0.03754 | -0.0195 | 30.2211
12 | 1.1396 | 0.04151 | -0.0167 | 27.4536
12.5 | 1.1558 | 0.04483 | -0.015 | 25.7818
13 | 1.176 | 0.0479 | -0.0135 | 24.5511
13.5 | 1.1972 | 0.05104 | -0.0123 | 23.4561
14 | 1.2188 | 0.05419 | -0.0113 | 22.4912
14.5 | 1.2403 | 0.05743 | -0.0104 | 21.5967
15 | 1.2558 | 0.06133 | -0.0095 | 20.4761
15.5 | 1.2766 | 0.06483 | -0.009 | 19.6915
16 | 1.2938 | 0.0688 | -0.0086 | 18.8052
16.5 | 1.3091 | 0.07309 | -0.0084 | 17.9108
17 | 1.3167 | 0.0783 | -0.0083 | 16.8161
17.5 | 1.3331 | 0.0827 | -0.0086 | 16.1197
18 | 1.345 | 0.08776 | -0.0091 | 15.3259
18.5 | 1.3528 | 0.09341 | -0.01 | 14.4824
19 | 1.3596 | 0.09932 | -0.0112 | 13.6891
19.5 | 1.3571 | 0.10659 | -0.013 | 12.732
20 | 1.3553 | 0.11394 | -0.0152 | 11.8949

## 55. Re 2M Mach 0.50 (1)
BIGFOIL.COM POLAR EXPORT
NACA65-520 a=0.5
NACA65-520 a=0.5 |  |  |  | Cl Max: | 1.535 | at alpha= | 9.5 | deg
JavaFoil+Calcfoil stall+Eppler ext transition |  |  |  | L/D Max: | 128.976 | at alpha= | 5.5 | deg
Re: | 2000000 |  |  | Cd Min: | 0.00644 | at alpha= | -2.5 | deg
Mach: | 0.5 |  |  | Cl=0 at alpha= | -3.3542 | deg
|  |  |  | @ Cl=0.1, Cd= | 0.0071534
|  |  |  | @ Cl=0.4, Cd= | 0.0066354
|  |  |  | @ Cl=0.6, Cd= | 0.0071316
alpha (deg) | Cl | Cd | Cm | Cl/Cd
-20 | -0.955 | 0.18041 | -0.019 | -5.295
-19.5 | -0.926 | 0.17376 | -0.019 | -5.327
-19 | -0.897 | 0.17068 | -0.02 | -5.257
-18.5 | -0.869 | 0.16597 | -0.02 | -5.235
-18 | -0.841 | 0.1594 | -0.021 | -5.275
-17.5 | -0.812 | 0.15417 | -0.021 | -5.267
-17 | -0.783 | 0.14859 | -0.021 | -5.267
-16.5 | -0.754 | 0.14357 | -0.021 | -5.253
-16 | -0.726 | 0.13702 | -0.022 | -5.298
-15.5 | -0.698 | 0.13572 | -0.023 | -5.146
-15 | -0.668 | 0.13062 | -0.022 | -5.113
-14.5 | -0.639 | 0.12269 | -0.022 | -5.21
-14 | -0.611 | 0.12073 | -0.022 | -5.059
-13.5 | -0.582 | 0.11802 | -0.023 | -4.935
-13 | -0.554 | 0.10879 | -0.024 | -5.093
-12.5 | -0.525 | 0.10625 | -0.024 | -4.943
-12 | -0.496 | 0.10318 | -0.023 | -4.808
-11.5 | -0.468 | 0.09626 | -0.023 | -4.857
-11 | -0.439 | 0.09121 | -0.024 | -4.814
-10.5 | -0.411 | 0.07872 | -0.027 | -5.227
-10 | -0.382 | 0.08943 | -0.025 | -4.271
-9.5 | -0.486 | 0.07077 | -0.027 | -6.866
-9 | -0.53 | 0.06185 | -0.029 | -8.565
-8.5 | -0.523 | 0.0533 | -0.035 | -9.806
-8 | -0.581 | 0.01638 | -0.058 | -35.458
-7.5 | -0.54 | 0.01378 | -0.06 | -39.172
-7 | -0.486 | 0.01299 | -0.061 | -37.429
-6.5 | -0.427 | 0.01228 | -0.063 | -34.725
-6 | -0.364 | 0.01168 | -0.064 | -31.137
-5.5 | -0.298 | 0.01115 | -0.065 | -26.744
-5 | -0.231 | 0.01069 | -0.067 | -21.609
-4.5 | -0.162 | 0.00986 | -0.068 | -16.432
-4 | -0.092 | 0.00994 | -0.069 | -9.249
-3.5 | -0.021 | 0.00961 | -0.07 | -2.177
-3 | 0.051 | 0.00861 | -0.072 | 5.911
-2.5 | 0.124 | 0.00644 | -0.073 | 19.324
-2 | 0.197 | 0.00648 | -0.074 | 30.426
-1.5 | 0.27 | 0.00648 | -0.076 | 41.635
-1 | 0.343 | 0.00658 | -0.077 | 52.095
-0.5 | 0.415 | 0.00665 | -0.078 | 62.461
0 | 0.48 | 0.00693 | -0.079 | 69.217
0.5 | 0.55 | 0.00704 | -0.08 | 78.188
1 | 0.621 | 0.00717 | -0.081 | 86.555
1.5 | 0.691 | 0.00731 | -0.082 | 94.487
2 | 0.761 | 0.00745 | -0.084 | 102.087
2.5 | 0.831 | 0.00767 | -0.085 | 108.32
3 | 0.9 | 0.00797 | -0.086 | 112.977
3.5 | 0.969 | 0.00822 | -0.087 | 117.825
4 | 1.038 | 0.00853 | -0.088 | 121.672
4.5 | 1.106 | 0.00883 | -0.089 | 125.255
5 | 1.175 | 0.00918 | -0.09 | 127.942
5.5 | 1.242 | 0.00963 | -0.091 | 128.976
6 | 1.287 | 0.01014 | -0.092 | 126.93
6.5 | 1.345 | 0.01065 | -0.093 | 126.265
7 | 1.4 | 0.01127 | -0.094 | 124.297
7.5 | 1.45 | 0.01209 | -0.095 | 119.995
8 | 1.476 | 0.02679 | -0.095 | 55.073
8.5 | 1.511 | 0.02853 | -0.096 | 52.957
9 | 1.533 | 0.03058 | -0.097 | 50.126
9.5 | 1.535 | 0.03259 | -0.098 | 47.107
10 | 1.506 | 0.03518 | -0.099 | 42.792
10.5 | 1.402 | 0.03855 | -0.099 | 36.371
11 | 0.945 | 0.04276 | -0.1 | 22.091
11.5 | 0.839 | 0.08005 | -0.049 | 10.486
12 | 0.865 | 0.09781 | -0.044 | 8.845
12.5 | 0.893 | 0.10569 | -0.048 | 8.454
13 | 0.921 | 0.11239 | -0.049 | 8.191
13.5 | 0.948 | 0.11311 | -0.05 | 8.38
14 | 0.978 | 0.12264 | -0.057 | 7.976
14.5 | 1.004 | 0.12282 | -0.056 | 8.174

## 56. Re 2M Mach 0.50 (2)
BIGFOIL.COM POLAR EXPORT
NACA65-520 a=0.5
NACA65-520 a=0.5 |  |  |  | Cl Max: | 1.2632 | at alpha= | 7.5 | deg
XFOIL ncrit=9 |  |  |  | L/D Max: | 138.438 | at alpha= | 5 | deg
Re: | 2000000 |  |  | Cd Min: | 0.13261 | at alpha= | -15 | deg
Mach: | 0.5 |  |  | Cl=0 at alpha= | -3.7045 | deg
|  |  |  | @ Cl=0.1, Cd= | 0.0080694
|  |  |  | @ Cl=0.4, Cd= | 0.0065524
|  |  |  | @ Cl=0.6, Cd= | 0.0067623
alpha (deg) | Cl | Cd | Cm | Cl/Cd
-15 | -0.2626 | 0.13261 | -0.0778 | -1.9802
-14.5 | -0.2704 | 0.1203 | -0.0846 | -2.2477
-14 | -0.2864 | 0.10774 | -0.092 | -2.6583
-13.5 | -0.2983 | 0.09648 | -0.099 | -3.0918
-13 | -0.3579 | 0.07853 | -0.1101 | -4.5575
-12.5 | -0.401 | 0.06328 | -0.1208 | -6.3369
-12 | -0.4286 | 0.05239 | -0.128 | -8.181
-11.5 | -0.4601 | 0.04316 | -0.1324 | -10.6603
-11 | -0.4841 | 0.03587 | -0.1336 | -13.496
-10.5 | -0.502 | 0.02984 | -0.1325 | -16.8231
-10 | -0.5038 | 0.02531 | -0.1296 | -19.9052
-9.5 | -0.4895 | 0.02203 | -0.1259 | -22.2197
-9 | -0.4687 | 0.01934 | -0.1218 | -24.2347
-8.5 | -0.4368 | 0.0174 | -0.118 | -25.1034
-8 | -0.4066 | 0.01559 | -0.1136 | -26.0808
-7.5 | -0.3703 | 0.01426 | -0.1094 | -25.9677
-7 | -0.3385 | 0.01301 | -0.1043 | -26.0184
-6.5 | -0.3066 | 0.01211 | -0.0984 | -25.3179
-6 | -0.2688 | 0.01133 | -0.0932 | -23.7246
-5.5 | -0.2163 | 0.01075 | -0.0904 | -20.1209
-5 | -0.1585 | 0.01031 | -0.0886 | -15.3734
-4.5 | -0.0999 | 0.00992 | -0.087 | -10.0706
-4 | -0.037 | 0.00957 | -0.0863 | -3.8662
-3.5 | 0.0256 | 0.00919 | -0.0857 | 2.7856
-3 | 0.0804 | 0.0084 | -0.0842 | 9.5714
-2 | 0.1895 | 0.00656 | -0.0818 | 28.8872
-1.5 | 0.2578 | 0.00657 | -0.0825 | 39.239
-1 | 0.3274 | 0.00653 | -0.0834 | 50.1378
-0.5 | 0.3972 | 0.00655 | -0.0844 | 60.6412
0 | 0.4673 | 0.00661 | -0.0856 | 70.6959
0.5 | 0.5361 | 0.00665 | -0.0865 | 80.6165
1 | 0.6044 | 0.00677 | -0.0873 | 89.2762
1.5 | 0.6718 | 0.00691 | -0.088 | 97.2214
2 | 0.7399 | 0.00699 | -0.0887 | 105.8512
2.5 | 0.8071 | 0.00708 | -0.0891 | 113.9972
3 | 0.8731 | 0.0072 | -0.0893 | 121.2639
3.5 | 0.9368 | 0.00735 | -0.0889 | 127.4558
4 | 0.9986 | 0.00758 | -0.0881 | 131.7414
4.5 | 1.0506 | 0.00768 | -0.0853 | 136.7969
5 | 1.0992 | 0.00794 | -0.0819 | 138.4383
5.5 | 1.1456 | 0.00838 | -0.0783 | 136.7064
6 | 1.1927 | 0.00888 | -0.0749 | 134.3131
7.5 | 1.2632 | 0.01327 | -0.0563 | 95.1922
8 | 1.2302 | 0.01728 | -0.0447 | 71.1921
8.5 | 1.1737 | 0.02291 | -0.0324 | 51.2309
9 | 1.1259 | 0.02869 | -0.0223 | 39.2436
9.5 | 1.1275 | 0.03521 | -0.0228 | 32.0222
10.5 | 1.1003 | 0.04536 | -0.0122 | 24.2571
11 | 1.0908 | 0.05098 | -0.0087 | 21.3966
11.5 | 1.0894 | 0.05638 | -0.0061 | 19.3225
12 | 1.0982 | 0.06134 | -0.0042 | 17.9035
12.5 | 1.1195 | 0.06558 | -0.0029 | 17.0708

## 57. Re 3M Mach 0.00 (1)
BIGFOIL.COM POLAR EXPORT
NACA65-520 a=0.5
NACA65-520 a=0.5 |  |  |  | Cl Max: | 1.739 | at alpha= | 15 | deg
JavaFoil+Calcfoil stall+Eppler ext transition |  |  |  | L/D Max: | 157.188 | at alpha= | 6.5 | deg
Re: | 3000000 |  |  | Cd Min: | 0.0054 | at alpha= | 1 | deg
Mach: | 0 |  |  | Cl=0 at alpha= | -3.3548 | deg
|  |  |  | @ Cl=0.1, Cd= | 0.0055188
|  |  |  | @ Cl=0.4, Cd= | 0.0057344
|  |  |  | @ Cl=0.6, Cd= | 0.0057919
alpha (deg) | Cl | Cd | Cm | Cl/Cd
-18.5 | -0.841 | 0.13929 | -0.018 | -6.036
-18 | -0.852 | 0.13253 | -0.019 | -6.428
-17.5 | -0.861 | 0.12593 | -0.02 | -6.838
-17 | -0.867 | 0.11923 | -0.02 | -7.273
-16.5 | -0.872 | 0.1121 | -0.021 | -7.779
-16 | -0.876 | 0.10425 | -0.022 | -8.4
-15.5 | -0.878 | 0.09559 | -0.024 | -9.186
-15 | -0.878 | 0.08754 | -0.025 | -10.024
-14.5 | -0.886 | 0.07182 | -0.029 | -12.342
-14 | -0.937 | 0.03771 | -0.035 | -24.859
-13.5 | -0.95 | 0.02621 | -0.038 | -36.239
-13 | -0.934 | 0.02386 | -0.039 | -39.139
-12.5 | -0.92 | 0.02001 | -0.041 | -46.001
-12 | -0.898 | 0.01784 | -0.042 | -50.318
-11.5 | -0.869 | 0.01633 | -0.043 | -53.221
-11 | -0.835 | 0.0154 | -0.044 | -54.198
-10.5 | -0.797 | 0.01433 | -0.046 | -55.628
-10 | -0.756 | 0.01336 | -0.047 | -56.602
-9.5 | -0.711 | 0.01262 | -0.048 | -56.323
-9 | -0.663 | 0.0112 | -0.049 | -59.214
-8.5 | -0.611 | 0.01073 | -0.05 | -56.93
-8 | -0.557 | 0.01031 | -0.052 | -53.993
-7.5 | -0.501 | 0.00997 | -0.053 | -50.272
-7 | -0.444 | 0.00966 | -0.054 | -46.015
-6.5 | -0.388 | 0.00939 | -0.055 | -41.301
-6 | -0.327 | 0.00908 | -0.057 | -36.05
-5.5 | -0.266 | 0.00883 | -0.058 | -30.175
-5 | -0.205 | 0.00853 | -0.059 | -24.018
-4.5 | -0.143 | 0.00832 | -0.06 | -17.201
-4 | -0.081 | 0.00811 | -0.061 | -9.968
-3.5 | -0.018 | 0.00799 | -0.062 | -2.294
-3 | 0.044 | 0.00551 | -0.063 | 8.061
-2.5 | 0.108 | 0.00552 | -0.064 | 19.51
-2 | 0.171 | 0.00555 | -0.065 | 30.771
-1.5 | 0.234 | 0.00557 | -0.066 | 41.993
-1 | 0.297 | 0.00562 | -0.068 | 52.789
-0.5 | 0.36 | 0.00569 | -0.069 | 63.233
0 | 0.423 | 0.00576 | -0.07 | 73.425
0.5 | 0.486 | 0.00578 | -0.071 | 84.049
1 | 0.546 | 0.0054 | -0.072 | 101.088
1.5 | 0.608 | 0.00585 | -0.073 | 103.909
2 | 0.669 | 0.00595 | -0.074 | 112.389
2.5 | 0.73 | 0.00609 | -0.075 | 119.869
3 | 0.791 | 0.00621 | -0.076 | 127.339
3.5 | 0.852 | 0.00637 | -0.077 | 133.782
4 | 0.913 | 0.0065 | -0.078 | 140.298
4.5 | 0.973 | 0.00663 | -0.078 | 146.684
5 | 1.033 | 0.00688 | -0.079 | 150.104
5.5 | 1.092 | 0.00709 | -0.08 | 154.034
6 | 1.14 | 0.00736 | -0.081 | 154.892
6.5 | 1.195 | 0.0076 | -0.082 | 157.188
7 | 1.249 | 0.00797 | -0.083 | 156.597
7.5 | 1.301 | 0.00837 | -0.084 | 155.451
8 | 1.347 | 0.0102 | -0.085 | 132.021
8.5 | 1.381 | 0.01823 | -0.084 | 75.767
9 | 1.427 | 0.01934 | -0.085 | 73.77
9.5 | 1.471 | 0.02026 | -0.086 | 72.619
10 | 1.512 | 0.02125 | -0.087 | 71.182
10.5 | 1.551 | 0.02229 | -0.088 | 69.612
11 | 1.587 | 0.02333 | -0.089 | 68.042
11.5 | 1.62 | 0.02443 | -0.09 | 66.315
12 | 1.65 | 0.02559 | -0.09 | 64.494
12.5 | 1.676 | 0.02684 | -0.091 | 62.464
13 | 1.699 | 0.02823 | -0.092 | 60.199
13.5 | 1.717 | 0.02965 | -0.093 | 57.892
14 | 1.728 | 0.03128 | -0.094 | 55.249
14.5 | 1.735 | 0.03291 | -0.094 | 52.734
15 | 1.739 | 0.03469 | -0.095 | 50.113
15.5 | 1.737 | 0.03637 | -0.096 | 47.774
16 | 1.732 | 0.03841 | -0.097 | 45.094
16.5 | 1.723 | 0.04039 | -0.097 | 42.655
17 | 1.71 | 0.04273 | -0.098 | 40.01
17.5 | 1.692 | 0.04483 | -0.099 | 37.737
18 | 1.667 | 0.04735 | -0.099 | 35.204
18.5 | 1.639 | 0.04991 | -0.1 | 32.846
19 | 1.609 | 0.05261 | -0.1 | 30.58
19.5 | 1.575 | 0.05575 | -0.101 | 28.256
20 | 1.54 | 0.05875 | -0.101 | 26.204

## 58. Re 3M Mach 0.00 (2)
BIGFOIL.COM POLAR EXPORT
NACA65-520 a=0.5
NACA65-520 a=0.5 |  |  |  | Cl Max: | 1.4751 | at alpha= | 20 | deg
XFOIL ncrit=9 |  |  |  | L/D Max: | 183.088 | at alpha= | 5.5 | deg
Re: | 3000000 |  |  | Cd Min: | 0.08562 | at alpha= | 20 | deg
Mach: | 0 |  |  | Cl=0 at alpha= | -3.5202 | deg
|  |  |  | @ Cl=0.1, Cd= | 0.0060079
|  |  |  | @ Cl=0.4, Cd= | 0.0051798
|  |  |  | @ Cl=0.6, Cd= | 0.0052847
alpha (deg) | Cl | Cd | Cm | Cl/Cd
-20 | -1.1759 | 0.04949 | -0.0939 | -23.7604
-19.5 | -1.1752 | 0.04439 | -0.0953 | -26.4744
-19 | -1.171 | 0.03996 | -0.0961 | -29.3043
-18.5 | -1.1646 | 0.03602 | -0.0963 | -32.332
-18 | -1.1526 | 0.03275 | -0.096 | -35.1939
-17 | -1.1463 | 0.02574 | -0.0932 | -44.5338
-16.5 | -1.1338 | 0.0232 | -0.0913 | -48.8707
-16 | -1.11 | 0.02145 | -0.0899 | -51.7483
-15.5 | -1.0805 | 0.02012 | -0.0885 | -53.7028
-15 | -1.0513 | 0.0188 | -0.0869 | -55.9202
-14.5 | -1.0186 | 0.01777 | -0.0854 | -57.3213
-14 | -0.9899 | 0.01656 | -0.0833 | -59.7766
-13.5 | -0.9575 | 0.01563 | -0.0813 | -61.2604
-13 | -0.9231 | 0.01484 | -0.0793 | -62.2035
-12.5 | -0.8886 | 0.01411 | -0.0771 | -62.9766
-12 | -0.8522 | 0.01353 | -0.0749 | -62.986
-11.5 | -0.8181 | 0.01294 | -0.072 | -63.2226
-11 | -0.783 | 0.01249 | -0.069 | -62.6902
-10.5 | -0.7416 | 0.01191 | -0.0673 | -62.267
-10 | -0.6947 | 0.01147 | -0.0664 | -60.5667
-9.5 | -0.6457 | 0.01107 | -0.0658 | -58.3288
-9 | -0.5951 | 0.01074 | -0.0655 | -55.4097
-8.5 | -0.5429 | 0.01044 | -0.0655 | -52.0019
-8 | -0.4922 | 0.00998 | -0.0651 | -49.3186
-7.5 | -0.4395 | 0.00963 | -0.0652 | -45.6386
-7 | -0.3854 | 0.00936 | -0.0654 | -41.1752
-6.5 | -0.3303 | 0.00913 | -0.0658 | -36.1774
-6 | -0.2758 | 0.00877 | -0.0661 | -31.4481
-5.5 | -0.2199 | 0.00852 | -0.0666 | -25.8099
-5 | -0.1639 | 0.00828 | -0.0672 | -19.7947
-4.5 | -0.1077 | 0.00807 | -0.0678 | -13.3457
-4 | -0.0522 | 0.00778 | -0.0683 | -6.7095
-3.5 | 0.0022 | 0.00729 | -0.0687 | 0.30178
-3 | 0.0553 | 0.00666 | -0.069 | 8.3033
-2.5 | 0.1074 | 0.0059 | -0.0692 | 18.2034
-2 | 0.1619 | 0.00538 | -0.0697 | 30.0929
-1.5 | 0.2204 | 0.0053 | -0.0707 | 41.5849
-1 | 0.2793 | 0.00524 | -0.0718 | 53.3015
-0.5 | 0.3391 | 0.00519 | -0.073 | 65.3372
0 | 0.399 | 0.00518 | -0.0743 | 77.027
0.5 | 0.4588 | 0.00517 | -0.0756 | 88.7427
1.5 | 0.5773 | 0.00525 | -0.0779 | 109.9619
2 | 0.6361 | 0.00534 | -0.0791 | 119.1199
2.5 | 0.6956 | 0.00534 | -0.0803 | 130.2622
3 | 0.7551 | 0.00536 | -0.0816 | 140.8769
3.5 | 0.8138 | 0.00539 | -0.0827 | 150.9833
4 | 0.8708 | 0.00551 | -0.0836 | 158.0399
4.5 | 0.93 | 0.00552 | -0.0848 | 168.4783
5 | 0.9867 | 0.00561 | -0.0857 | 175.8824
5.5 | 1.0436 | 0.0057 | -0.0865 | 183.0877
6 | 1.0949 | 0.00599 | -0.0864 | 182.788
6.5 | 1.1421 | 0.00637 | -0.0855 | 179.2936
7 | 1.1619 | 0.00745 | -0.0797 | 155.9597
7.5 | 1.1449 | 0.00887 | -0.0672 | 129.0755
8.5 | 1.1282 | 0.01303 | -0.0493 | 86.5848
9 | 1.1234 | 0.01552 | -0.0421 | 72.384
9.5 | 1.1163 | 0.01825 | -0.0351 | 61.1671
11 | 1.1535 | 0.02775 | -0.0285 | 41.5676
11.5 | 1.1636 | 0.0309 | -0.0257 | 37.657
12 | 1.1784 | 0.03379 | -0.0234 | 34.8742
12.5 | 1.2001 | 0.03631 | -0.0219 | 33.0515
13 | 1.2213 | 0.03889 | -0.0205 | 31.404
13.5 | 1.246 | 0.04123 | -0.0194 | 30.2207
14 | 1.2673 | 0.04393 | -0.0182 | 28.8482
14.5 | 1.2893 | 0.04655 | -0.0172 | 27.6971
15 | 1.3113 | 0.04929 | -0.0163 | 26.6038
15.5 | 1.3317 | 0.0522 | -0.0155 | 25.5115
16 | 1.3489 | 0.05544 | -0.0147 | 24.3308
16.5 | 1.3692 | 0.05849 | -0.0142 | 23.4091
17 | 1.39 | 0.06154 | -0.0139 | 22.5869
17.5 | 1.4061 | 0.06514 | -0.0136 | 21.5858
18 | 1.4219 | 0.06881 | -0.0134 | 20.6641
18.5 | 1.4349 | 0.07292 | -0.0134 | 19.6777
19 | 1.4488 | 0.07703 | -0.0137 | 18.8083
19.5 | 1.463 | 0.08112 | -0.0141 | 18.035
20 | 1.4751 | 0.08562 | -0.0148 | 17.2285

## 59. Re 3M Mach 0.10 (1)
BIGFOIL.COM POLAR EXPORT
NACA65-520 a=0.5
NACA65-520 a=0.5 |  |  |  | Cl Max: | 1.728 | at alpha= | 14.5 | deg
JavaFoil+Calcfoil stall+Eppler ext transition |  |  |  | L/D Max: | 156.367 | at alpha= | 6.5 | deg
Re: | 3000000 |  |  | Cd Min: | 0.00539 | at alpha= | 0.5 | deg
Mach: | 0.1 |  |  | Cl=0 at alpha= | -3.3571 | deg
|  |  |  | @ Cl=0.1, Cd= | 0.0055749
|  |  |  | @ Cl=0.4, Cd= | 0.0057505
|  |  |  | @ Cl=0.6, Cd= | 0.0058503
alpha (deg) | Cl | Cd | Cm | Cl/Cd
-18.5 | -0.804 | 0.1423 | -0.018 | -5.652
-18 | -0.819 | 0.13527 | -0.018 | -6.052
-17.5 | -0.833 | 0.12635 | -0.02 | -6.59
-17 | -0.84 | 0.1224 | -0.02 | -6.865
-16.5 | -0.848 | 0.11532 | -0.021 | -7.357
-16 | -0.854 | 0.10763 | -0.022 | -7.938
-15.5 | -0.857 | 0.10078 | -0.023 | -8.504
-15 | -0.859 | 0.09258 | -0.024 | -9.274
-14.5 | -0.861 | 0.0823 | -0.027 | -10.458
-14 | -0.885 | 0.05806 | -0.032 | -15.241
-13.5 | -0.937 | 0.02837 | -0.038 | -33.021
-13 | -0.923 | 0.02577 | -0.039 | -35.805
-12.5 | -0.916 | 0.02047 | -0.041 | -44.74
-12 | -0.894 | 0.01846 | -0.042 | -48.412
-11.5 | -0.867 | 0.01669 | -0.043 | -51.984
-11 | -0.834 | 0.01569 | -0.044 | -53.17
-10.5 | -0.798 | 0.01456 | -0.046 | -54.789
-10 | -0.757 | 0.01351 | -0.047 | -56.086
-9.5 | -0.712 | 0.01275 | -0.048 | -55.851
-9 | -0.665 | 0.01127 | -0.05 | -58.961
-8.5 | -0.613 | 0.01079 | -0.051 | -56.759
-8 | -0.559 | 0.01039 | -0.052 | -53.759
-7.5 | -0.503 | 0.01005 | -0.053 | -50.059
-7 | -0.446 | 0.00974 | -0.054 | -45.824
-6.5 | -0.388 | 0.00904 | -0.055 | -42.916
-6 | -0.329 | 0.00912 | -0.057 | -36.05
-5.5 | -0.268 | 0.00884 | -0.058 | -30.291
-5 | -0.206 | 0.00858 | -0.059 | -23.998
-4.5 | -0.144 | 0.00841 | -0.06 | -17.107
-4 | -0.081 | 0.00819 | -0.061 | -9.915
-3.5 | -0.018 | 0.00795 | -0.062 | -2.315
-3 | 0.045 | 0.00554 | -0.063 | 8.061
-2.5 | 0.108 | 0.00558 | -0.065 | 19.393
-2 | 0.172 | 0.00556 | -0.066 | 30.889
-1.5 | 0.235 | 0.00559 | -0.067 | 42.064
-1 | 0.298 | 0.00565 | -0.068 | 52.81
-0.5 | 0.362 | 0.00566 | -0.069 | 63.896
0 | 0.425 | 0.00581 | -0.07 | 73.101
0.5 | 0.486 | 0.00539 | -0.071 | 90.25
1 | 0.548 | 0.0058 | -0.072 | 94.591
1.5 | 0.61 | 0.00586 | -0.073 | 104.196
2 | 0.672 | 0.006 | -0.074 | 112.093
2.5 | 0.734 | 0.00611 | -0.075 | 119.978
3 | 0.795 | 0.00626 | -0.076 | 126.899
3.5 | 0.856 | 0.00639 | -0.077 | 133.932
4 | 0.917 | 0.00654 | -0.078 | 140.255
4.5 | 0.977 | 0.00666 | -0.079 | 146.688
5 | 1.038 | 0.00691 | -0.08 | 150.127
5.5 | 1.097 | 0.00716 | -0.081 | 153.205
6 | 1.145 | 0.00739 | -0.082 | 154.865
6.5 | 1.2 | 0.00768 | -0.083 | 156.367
7 | 1.254 | 0.00804 | -0.084 | 155.967
7.5 | 1.306 | 0.00843 | -0.084 | 154.952
8 | 1.352 | 0.01038 | -0.085 | 130.233
8.5 | 1.386 | 0.01844 | -0.085 | 75.203
9 | 1.432 | 0.01957 | -0.086 | 73.185
9.5 | 1.476 | 0.02051 | -0.087 | 71.974
10 | 1.517 | 0.0215 | -0.087 | 70.558
10.5 | 1.555 | 0.02256 | -0.088 | 68.946
11 | 1.591 | 0.02371 | -0.089 | 67.1
11.5 | 1.623 | 0.02483 | -0.09 | 65.359
12 | 1.652 | 0.02596 | -0.091 | 63.63
12.5 | 1.677 | 0.02724 | -0.092 | 61.554
13 | 1.698 | 0.02869 | -0.092 | 59.184
13.5 | 1.713 | 0.03016 | -0.093 | 56.81
14 | 1.723 | 0.03182 | -0.094 | 54.143
14.5 | 1.728 | 0.03353 | -0.095 | 51.52
15 | 1.727 | 0.03531 | -0.096 | 48.924
15.5 | 1.723 | 0.03716 | -0.096 | 46.382
16 | 1.714 | 0.03919 | -0.097 | 43.736
16.5 | 1.701 | 0.0415 | -0.098 | 40.988
17 | 1.684 | 0.0436 | -0.098 | 38.618
17.5 | 1.661 | 0.04584 | -0.099 | 36.237
18 | 1.632 | 0.04858 | -0.1 | 33.584
18.5 | 1.599 | 0.0512 | -0.1 | 31.231
19 | 1.563 | 0.05437 | -0.101 | 28.739
19.5 | 1.524 | 0.05732 | -0.101 | 26.588

## 60. Re 3M Mach 0.10 (2)
BIGFOIL.COM POLAR EXPORT
NACA65-520 a=0.5
NACA65-520 a=0.5 |  |  |  | Cl Max: | 1.4685 | at alpha= | 20 | deg
XFOIL ncrit=9 |  |  |  | L/D Max: | 183.264 | at alpha= | 5.5 | deg
Re: | 3000000 |  |  | Cd Min: | 0.08836 | at alpha= | 20 | deg
Mach: | 0.1 |  |  | Cl=0 at alpha= | -3.5256 | deg
|  |  |  | @ Cl=0.1, Cd= | 0.0060539
|  |  |  | @ Cl=0.4, Cd= | 0.0051906
|  |  |  | @ Cl=0.6, Cd= | 0.0053059
alpha (deg) | Cl | Cd | Cm | Cl/Cd
-19.5 | -1.1547 | 0.04799 | -0.0967 | -24.0613
-19 | -1.1538 | 0.04295 | -0.0979 | -26.8638
-18.5 | -1.1515 | 0.0384 | -0.0984 | -29.987
-18 | -1.1423 | 0.0347 | -0.0984 | -32.9193
-17.5 | -1.132 | 0.03138 | -0.0979 | -36.0739
-17 | -1.1228 | 0.02818 | -0.0967 | -39.8439
-16.5 | -1.1275 | 0.02436 | -0.0943 | -46.2849
-16 | -1.1069 | 0.02232 | -0.0926 | -49.5923
-15.5 | -1.0795 | 0.02078 | -0.0911 | -51.949
-15 | -1.051 | 0.01935 | -0.0895 | -54.3152
-14 | -0.9878 | 0.01706 | -0.0859 | -57.9015
-13.5 | -0.9563 | 0.01602 | -0.0838 | -59.6941
-13 | -0.9221 | 0.01515 | -0.0818 | -60.8647
-12.5 | -0.8873 | 0.01438 | -0.0795 | -61.7038
-11.5 | -0.816 | 0.0131 | -0.0745 | -62.2901
-11 | -0.7799 | 0.01269 | -0.0716 | -61.4578
-10.5 | -0.7429 | 0.01206 | -0.069 | -61.6003
-10 | -0.6967 | 0.01158 | -0.0678 | -60.1641
-9.5 | -0.6479 | 0.01117 | -0.0671 | -58.0036
-9 | -0.5974 | 0.01083 | -0.0666 | -55.1616
-8.5 | -0.5451 | 0.01051 | -0.0665 | -51.8649
-8 | -0.4939 | 0.01006 | -0.0661 | -49.0954
-7.5 | -0.4414 | 0.00968 | -0.066 | -45.5992
-7 | -0.387 | 0.00941 | -0.0661 | -41.1265
-6.5 | -0.3317 | 0.00916 | -0.0665 | -36.2118
-6 | -0.2769 | 0.00881 | -0.0667 | -31.4302
-5.5 | -0.2208 | 0.00855 | -0.0672 | -25.8246
-5 | -0.1643 | 0.00832 | -0.0678 | -19.7476
-4.5 | -0.1079 | 0.00811 | -0.0683 | -13.3046
-4 | -0.0519 | 0.0078 | -0.0688 | -6.6538
-3.5 | 0.0028 | 0.00733 | -0.0692 | 0.38199
-3 | 0.0562 | 0.0067 | -0.0695 | 8.3881
-2.5 | 0.1084 | 0.00593 | -0.0696 | 18.2799
-2 | 0.1631 | 0.0054 | -0.0701 | 30.2037
-1.5 | 0.2218 | 0.00533 | -0.0711 | 41.6135
-1 | 0.2813 | 0.00525 | -0.0722 | 53.581
-0.5 | 0.3414 | 0.00521 | -0.0735 | 65.5278
0 | 0.4017 | 0.00519 | -0.0747 | 77.3988
0.5 | 0.4617 | 0.00518 | -0.076 | 89.1313
1 | 0.5217 | 0.00523 | -0.0772 | 99.7514
1.5 | 0.5808 | 0.00528 | -0.0784 | 110
2 | 0.6402 | 0.00536 | -0.0795 | 119.4403
2.5 | 0.7001 | 0.00536 | -0.0808 | 130.6157
3 | 0.7599 | 0.00538 | -0.0821 | 141.2454
3.5 | 0.8188 | 0.00542 | -0.0832 | 151.0701
4 | 0.8763 | 0.00553 | -0.084 | 158.4629
4.5 | 0.9358 | 0.00555 | -0.0852 | 168.6126
5 | 0.9927 | 0.00565 | -0.086 | 175.6991
5.5 | 1.0501 | 0.00573 | -0.0869 | 183.2635
6 | 1.1014 | 0.00603 | -0.0866 | 182.6534
6.5 | 1.1485 | 0.00641 | -0.0857 | 179.1732
7 | 1.1662 | 0.00749 | -0.0793 | 155.7009
7.5 | 1.1461 | 0.009 | -0.0663 | 127.3444
8 | 1.1389 | 0.0109 | -0.0571 | 104.4862
8.5 | 1.1281 | 0.01335 | -0.0484 | 84.5019
9 | 1.1224 | 0.01595 | -0.0412 | 70.3699
9.5 | 1.1139 | 0.0188 | -0.034 | 59.25
10.5 | 1.1422 | 0.02545 | -0.0308 | 44.8802
11 | 1.1503 | 0.02862 | -0.0276 | 40.1922
11.5 | 1.1604 | 0.03182 | -0.0248 | 36.4676
12.5 | 1.1983 | 0.03722 | -0.0211 | 32.1951
13 | 1.2193 | 0.03986 | -0.0196 | 30.5896
13.5 | 1.2431 | 0.04237 | -0.0185 | 29.3392
14 | 1.2656 | 0.04497 | -0.0173 | 28.1432
14.5 | 1.2864 | 0.0478 | -0.0163 | 26.9121
15 | 1.3102 | 0.05041 | -0.0155 | 25.9909
15.5 | 1.3287 | 0.05358 | -0.0146 | 24.7984
16 | 1.3469 | 0.05679 | -0.0138 | 23.7172
16.5 | 1.3677 | 0.05989 | -0.0133 | 22.8369
17 | 1.3862 | 0.06327 | -0.0129 | 21.9093
17.5 | 1.404 | 0.06674 | -0.0126 | 21.0369
18 | 1.4161 | 0.07095 | -0.0125 | 19.9591
18.5 | 1.4275 | 0.07534 | -0.0125 | 18.9474
19 | 1.4463 | 0.07899 | -0.0129 | 18.3099
19.5 | 1.4577 | 0.08357 | -0.0134 | 17.4429
20 | 1.4685 | 0.08836 | -0.0142 | 16.6195

## 61. Re 3M Mach 0.25 (1)
BIGFOIL.COM POLAR EXPORT
NACA65-520 a=0.5
NACA65-520 a=0.5 |  |  |  | Cl Max: | 1.678 | at alpha= | 13.5 | deg
JavaFoil+Calcfoil stall+Eppler ext transition |  |  |  | L/D Max: | 152.511 | at alpha= | 6.5 | deg
Re: | 3000000 |  |  | Cd Min: | 0.00563 | at alpha= | -3 | deg
Mach: | 0.25 |  |  | Cl=0 at alpha= | -3.3538 | deg
|  |  |  | @ Cl=0.1, Cd= | 0.0056632
|  |  |  | @ Cl=0.4, Cd= | 0.0058284
|  |  |  | @ Cl=0.6, Cd= | 0.0059616
alpha (deg) | Cl | Cd | Cm | Cl/Cd
-17 | -0.614 | 0.13775 | -0.018 | -4.458
-16.5 | -0.652 | 0.12898 | -0.019 | -5.052
-16 | -0.685 | 0.12222 | -0.02 | -5.602
-15.5 | -0.713 | 0.11364 | -0.021 | -6.27
-15 | -0.735 | 0.10697 | -0.021 | -6.871
-14.5 | -0.752 | 0.10061 | -0.022 | -7.473
-14 | -0.765 | 0.09196 | -0.024 | -8.317
-13.5 | -0.773 | 0.08361 | -0.026 | -9.246
-13 | -0.781 | 0.07213 | -0.03 | -10.831
-12.5 | -0.834 | 0.03813 | -0.038 | -21.861
-12 | -0.854 | 0.02437 | -0.042 | -35.032
-11.5 | -0.847 | 0.0196 | -0.044 | -43.206
-11 | -0.825 | 0.01745 | -0.045 | -47.283
-10.5 | -0.796 | 0.01586 | -0.047 | -50.211
-10 | -0.76 | 0.01479 | -0.048 | -51.399
-9.5 | -0.719 | 0.01368 | -0.049 | -52.55
-9 | -0.671 | 0.01279 | -0.051 | -52.477
-8.5 | -0.622 | 0.0113 | -0.052 | -55.059
-8 | -0.569 | 0.01083 | -0.053 | -52.507
-7.5 | -0.513 | 0.01038 | -0.054 | -49.42
-7 | -0.455 | 0.01005 | -0.056 | -45.319
-6.5 | -0.396 | 0.00968 | -0.057 | -40.93
-6 | -0.335 | 0.00861 | -0.058 | -38.956
-5.5 | -0.275 | 0.0091 | -0.059 | -30.187
-5 | -0.211 | 0.00883 | -0.061 | -23.93
-4.5 | -0.148 | 0.00856 | -0.062 | -17.237
-4 | -0.083 | 0.00838 | -0.063 | -9.949
-3.5 | -0.019 | 0.00814 | -0.064 | -2.322
-3 | 0.046 | 0.00563 | -0.065 | 8.141
-2.5 | 0.111 | 0.00567 | -0.066 | 19.631
-2 | 0.176 | 0.00565 | -0.067 | 31.2
-1.5 | 0.241 | 0.00569 | -0.069 | 42.464
-1 | 0.307 | 0.00576 | -0.07 | 53.248
-0.5 | 0.372 | 0.00586 | -0.071 | 63.436
0 | 0.434 | 0.00579 | -0.072 | 75.032
0.5 | 0.498 | 0.00587 | -0.073 | 84.949
1 | 0.562 | 0.00592 | -0.074 | 94.926
1.5 | 0.626 | 0.00599 | -0.075 | 104.451
2 | 0.689 | 0.00615 | -0.076 | 111.962
2.5 | 0.752 | 0.00628 | -0.077 | 119.712
3 | 0.815 | 0.00645 | -0.078 | 126.413
3.5 | 0.877 | 0.0066 | -0.079 | 132.969
4 | 0.94 | 0.00676 | -0.08 | 139.006
4.5 | 1.002 | 0.00693 | -0.081 | 144.591
5 | 1.063 | 0.00719 | -0.082 | 147.953
5.5 | 1.125 | 0.00744 | -0.083 | 151.134
6 | 1.172 | 0.00775 | -0.084 | 151.27
6.5 | 1.228 | 0.00806 | -0.085 | 152.511
7 | 1.283 | 0.00847 | -0.086 | 151.557
7.5 | 1.336 | 0.00892 | -0.087 | 149.831
8 | 1.38 | 0.01149 | -0.087 | 120.074
8.5 | 1.415 | 0.01988 | -0.087 | 71.187
9 | 1.46 | 0.02089 | -0.088 | 69.902
9.5 | 1.502 | 0.02198 | -0.089 | 68.326
10 | 1.54 | 0.02312 | -0.09 | 66.613
10.5 | 1.575 | 0.02422 | -0.09 | 65.027
11 | 1.605 | 0.02555 | -0.091 | 62.812
11.5 | 1.631 | 0.02686 | -0.092 | 60.703
12 | 1.652 | 0.02831 | -0.093 | 58.344
12.5 | 1.667 | 0.0298 | -0.094 | 55.942
13 | 1.677 | 0.03144 | -0.095 | 53.347
13.5 | 1.678 | 0.03334 | -0.095 | 50.314
14 | 1.669 | 0.0353 | -0.096 | 47.289
14.5 | 1.653 | 0.03753 | -0.097 | 44.046
15 | 1.63 | 0.03963 | -0.098 | 41.122
15.5 | 1.598 | 0.04208 | -0.098 | 37.985
16 | 1.56 | 0.04466 | -0.099 | 34.932
16.5 | 1.513 | 0.0477 | -0.1 | 31.73
17 | 1.46 | 0.05082 | -0.1 | 28.736
17.5 | 1.398 | 0.05422 | -0.101 | 25.781
18 | 1.324 | 0.05841 | -0.101 | 22.673
18.5 | 1.244 | 0.06256 | -0.102 | 19.891

## 62. Re 3M Mach 0.25 (2)
BIGFOIL.COM POLAR EXPORT
NACA65-520 a=0.5
NACA65-520 a=0.5 |  |  |  | Cl Max: | 1.4311 | at alpha= | 20 | deg
XFOIL ncrit=9 |  |  |  | L/D Max: | 183.108 | at alpha= | 6 | deg
Re: | 3000000 |  |  | Cd Min: | 0.1036 | at alpha= | 20 | deg
Mach: | 0.25 |  |  | Cl=0 at alpha= | -3.5567 | deg
|  |  |  | @ Cl=0.1, Cd= | 0.0063626
|  |  |  | @ Cl=0.4, Cd= | 0.0052751
|  |  |  | @ Cl=0.6, Cd= | 0.0054294
alpha (deg) | Cl | Cd | Cm | Cl/Cd
-20 | -0.9347 | 0.0933 | -0.0819 | -10.0182
-19.5 | -0.9859 | 0.07785 | -0.0922 | -12.6641
-19 | -1.0192 | 0.06617 | -0.0994 | -15.4028
-18.5 | -1.0498 | 0.05601 | -0.1047 | -18.7431
-17.5 | -1.0687 | 0.0427 | -0.1089 | -25.0281
-17 | -1.0644 | 0.03806 | -0.1092 | -27.9664
-16.5 | -1.0593 | 0.03377 | -0.1088 | -31.3681
-16 | -1.0517 | 0.03006 | -0.1077 | -34.9867
-15.5 | -1.0461 | 0.0265 | -0.1059 | -39.4755
-15 | -1.0388 | 0.02334 | -0.1034 | -44.5073
-14.5 | -1.0112 | 0.02149 | -0.1014 | -47.0544
-14 | -0.9786 | 0.02001 | -0.0995 | -48.9055
-13.5 | -0.9451 | 0.01868 | -0.0974 | -50.5942
-13 | -0.9126 | 0.01735 | -0.0951 | -52.5994
-12.5 | -0.8793 | 0.01618 | -0.0925 | -54.3449
-12 | -0.8401 | 0.01533 | -0.0903 | -54.801
-11.5 | -0.8047 | 0.01439 | -0.0876 | -55.9208
-11 | -0.7653 | 0.01372 | -0.085 | -55.7799
-10.5 | -0.7284 | 0.01301 | -0.0819 | -55.9877
-10 | -0.6996 | 0.01228 | -0.0771 | -56.9707
-9.5 | -0.6558 | 0.01177 | -0.0748 | -55.7179
-9 | -0.6065 | 0.01133 | -0.0734 | -53.5305
-8.5 | -0.5547 | 0.01092 | -0.0724 | -50.7967
-8 | -0.5018 | 0.01052 | -0.0716 | -47.6996
-7.5 | -0.4502 | 0.01003 | -0.0707 | -44.8853
-7 | -0.3953 | 0.00968 | -0.0704 | -40.8368
-6.5 | -0.3388 | 0.00935 | -0.0704 | -36.2353
-6 | -0.2818 | 0.00905 | -0.0704 | -31.1381
-5.5 | -0.2249 | 0.00873 | -0.0705 | -25.7617
-5 | -0.1667 | 0.00851 | -0.0709 | -19.5887
-4.5 | -0.1088 | 0.00826 | -0.0713 | -13.1719
-4 | -0.05 | 0.00798 | -0.0718 | -6.2657
-3.5 | 0.0064 | 0.00753 | -0.0721 | 0.84993
-3 | 0.0611 | 0.00691 | -0.0722 | 8.8423
-2.5 | 0.1144 | 0.00616 | -0.0722 | 18.5714
-2 | 0.1689 | 0.00552 | -0.0724 | 30.5978
-1.5 | 0.2299 | 0.00541 | -0.0734 | 42.4954
-1 | 0.2917 | 0.00532 | -0.0746 | 54.8308
-0.5 | 0.3539 | 0.00529 | -0.0759 | 66.8998
0 | 0.4159 | 0.00527 | -0.0771 | 78.9184
0.5 | 0.4778 | 0.0053 | -0.0784 | 90.1509
1 | 0.5392 | 0.00536 | -0.0795 | 100.597
1.5 | 0.6005 | 0.00543 | -0.0807 | 110.5893
2 | 0.6626 | 0.00544 | -0.082 | 121.8015
2.5 | 0.7246 | 0.00547 | -0.0832 | 132.468
3 | 0.7861 | 0.00551 | -0.0844 | 142.6679
3.5 | 0.8462 | 0.00559 | -0.0853 | 151.3775
4.5 | 0.9677 | 0.0057 | -0.0873 | 169.7719
5 | 1.0253 | 0.00585 | -0.0877 | 175.265
5.5 | 1.0853 | 0.00593 | -0.0885 | 183.0185
6 | 1.1371 | 0.00621 | -0.0878 | 183.1079
6.5 | 1.1822 | 0.00664 | -0.0859 | 178.0422
7 | 1.1848 | 0.00766 | -0.0761 | 154.6736
7.5 | 1.1561 | 0.00984 | -0.0624 | 117.4898
8 | 1.143 | 0.0123 | -0.0527 | 92.9268
8.5 | 1.1271 | 0.01532 | -0.0438 | 73.5705
9 | 1.1179 | 0.01837 | -0.0364 | 60.8547
9.5 | 1.1044 | 0.02178 | -0.029 | 50.7071
10.5 | 1.1311 | 0.02951 | -0.0266 | 38.3294
11 | 1.1371 | 0.0331 | -0.0233 | 34.3535
11.5 | 1.1457 | 0.03666 | -0.0205 | 31.252
12 | 1.1638 | 0.03962 | -0.0184 | 29.3741
12.5 | 1.1869 | 0.04233 | -0.0169 | 28.0392
13 | 1.2084 | 0.04525 | -0.0153 | 26.705
13.5 | 1.2324 | 0.04797 | -0.014 | 25.6911
14 | 1.2527 | 0.05111 | -0.0128 | 24.5099
14.5 | 1.2777 | 0.05393 | -0.0118 | 23.6918
15 | 1.2969 | 0.05732 | -0.0108 | 22.6256
15.5 | 1.3129 | 0.06112 | -0.0098 | 21.4807
16 | 1.3353 | 0.06441 | -0.0093 | 20.7313
16.5 | 1.3533 | 0.06822 | -0.0088 | 19.8373
17 | 1.3696 | 0.0723 | -0.0085 | 18.9433
17.5 | 1.3822 | 0.0769 | -0.0084 | 17.974
18 | 1.3944 | 0.08169 | -0.0086 | 17.0694
18.5 | 1.4057 | 0.08673 | -0.009 | 16.2078
19 | 1.4187 | 0.0917 | -0.0098 | 15.4711
19.5 | 1.4271 | 0.09728 | -0.0108 | 14.67
20 | 1.4311 | 0.1036 | -0.0123 | 13.8137

## 63. Re 3M Mach 0.50 (1)
BIGFOIL.COM POLAR EXPORT
NACA65-520 a=0.5
NACA65-520 a=0.5 |  |  |  | Cl Max: | 1.539 | at alpha= | 9.5 | deg
JavaFoil+Calcfoil stall+Eppler ext transition |  |  |  | L/D Max: | 137.872 | at alpha= | 5.5 | deg
Re: | 3000000 |  |  | Cd Min: | 0.00598 | at alpha= | -2.5 | deg
Mach: | 0.5 |  |  | Cl=0 at alpha= | -3.3542 | deg
|  |  |  | @ Cl=0.1, Cd= | 0.0068677
|  |  |  | @ Cl=0.4, Cd= | 0.0061175
|  |  |  | @ Cl=0.6, Cd= | 0.0065314
alpha (deg) | Cl | Cd | Cm | Cl/Cd
-20 | -0.957 | 0.168 | -0.02 | -5.699
-19.5 | -0.926 | 0.167 | -0.02 | -5.547
-19 | -0.898 | 0.16084 | -0.02 | -5.582
-18.5 | -0.869 | 0.15578 | -0.02 | -5.581
-18 | -0.841 | 0.15117 | -0.021 | -5.565
-17.5 | -0.813 | 0.14617 | -0.021 | -5.565
-17 | -0.783 | 0.14016 | -0.021 | -5.588
-16.5 | -0.754 | 0.13486 | -0.021 | -5.594
-16 | -0.726 | 0.1299 | -0.022 | -5.591
-15.5 | -0.699 | 0.13058 | -0.023 | -5.351
-15 | -0.669 | 0.12303 | -0.022 | -5.434
-14.5 | -0.64 | 0.11677 | -0.022 | -5.478
-14 | -0.611 | 0.11593 | -0.023 | -5.272
-13.5 | -0.583 | 0.11044 | -0.023 | -5.277
-13 | -0.554 | 0.10354 | -0.024 | -5.355
-12.5 | -0.526 | 0.10262 | -0.024 | -5.123
-12 | -0.496 | 0.09631 | -0.023 | -5.153
-11.5 | -0.468 | 0.09173 | -0.024 | -5.1
-11 | -0.439 | 0.08693 | -0.025 | -5.054
-10.5 | -0.412 | 0.07717 | -0.027 | -5.334
-10 | -0.382 | 0.08852 | -0.025 | -4.315
-9.5 | -0.486 | 0.0684 | -0.027 | -7.107
-9 | -0.53 | 0.06024 | -0.03 | -8.797
-8.5 | -0.581 | 0.02572 | -0.052 | -22.598
-8 | -0.583 | 0.01504 | -0.058 | -38.792
-7.5 | -0.541 | 0.01267 | -0.06 | -42.736
-7 | -0.488 | 0.01195 | -0.061 | -40.807
-6.5 | -0.428 | 0.01131 | -0.063 | -37.854
-6 | -0.365 | 0.01072 | -0.064 | -34.026
-5.5 | -0.299 | 0.01029 | -0.066 | -29.067
-5 | -0.232 | 0.00988 | -0.067 | -23.449
-4.5 | -0.163 | 0.0095 | -0.068 | -17.101
-4 | -0.092 | 0.00921 | -0.07 | -10.009
-3.5 | -0.021 | 0.00801 | -0.071 | -2.621
-3 | 0.051 | 0.00868 | -0.072 | 5.892
-2.5 | 0.124 | 0.00598 | -0.074 | 20.786
-2 | 0.197 | 0.00604 | -0.075 | 32.649
-1.5 | 0.27 | 0.00603 | -0.076 | 44.78
-1 | 0.343 | 0.00607 | -0.077 | 56.497
-0.5 | 0.415 | 0.00613 | -0.078 | 67.73
0 | 0.481 | 0.00634 | -0.079 | 75.844
0.5 | 0.552 | 0.00643 | -0.08 | 85.813
1 | 0.623 | 0.00658 | -0.082 | 94.624
1.5 | 0.693 | 0.00677 | -0.083 | 102.402
2 | 0.763 | 0.00696 | -0.084 | 109.518
2.5 | 0.832 | 0.00717 | -0.085 | 116.123
3 | 0.902 | 0.00739 | -0.086 | 122.047
3.5 | 0.971 | 0.00765 | -0.087 | 127.039
4 | 1.04 | 0.00793 | -0.088 | 131.275
4.5 | 1.109 | 0.00829 | -0.089 | 133.807
5 | 1.177 | 0.00864 | -0.09 | 136.256
5.5 | 1.245 | 0.00903 | -0.091 | 137.872
6 | 1.29 | 0.00947 | -0.093 | 136.194
6.5 | 1.348 | 0.0101 | -0.094 | 133.442
7 | 1.403 | 0.0107 | -0.095 | 131.125
7.5 | 1.446 | 0.01426 | -0.095 | 101.397
8 | 1.479 | 0.02505 | -0.095 | 59.043
8.5 | 1.514 | 0.02668 | -0.096 | 56.756
9 | 1.536 | 0.02848 | -0.097 | 53.927
9.5 | 1.539 | 0.03046 | -0.098 | 50.523
10 | 1.509 | 0.03274 | -0.099 | 46.08
10.5 | 1.405 | 0.03588 | -0.1 | 39.169
11 | 0.948 | 0.04057 | -0.1 | 23.366
11.5 | 0.98 | 0.04093 | -0.101 | 23.94
12 | 0.867 | 0.08594 | -0.05 | 10.085
12.5 | 0.894 | 0.09867 | -0.05 | 9.06
13 | 0.921 | 0.1052 | -0.05 | 8.754
13.5 | 0.948 | 0.10641 | -0.051 | 8.91
14 | 0.984 | 0.11654 | -0.064 | 8.445
14.5 | 1.004 | 0.11616 | -0.056 | 8.647

## 64. Re 3M Mach 0.50 (2)
BIGFOIL.COM POLAR EXPORT
NACA65-520 a=0.5
NACA65-520 a=0.5 |  |  |  | Cl Max: | 1.2649 | at alpha= | 7 | deg
XFOIL ncrit=9 |  |  |  | L/D Max: | 164.811 | at alpha= | 5 | deg
Re: | 3000000 |  |  | Cd Min: | 0.13345 | at alpha= | -15.5 | deg
Mach: | 0.5 |  |  | Cl=0 at alpha= | -3.6865 | deg
|  |  |  | @ Cl=0.1, Cd= | 0.0077497
|  |  |  | @ Cl=0.4, Cd= | 0.0057877
|  |  |  | @ Cl=0.6, Cd= | 0.0058937
alpha (deg) | Cl | Cd | Cm | Cl/Cd
-15.5 | -0.3087 | 0.13345 | -0.0765 | -2.3132
-14.5 | -0.3096 | 0.11295 | -0.0891 | -2.741
-14 | -0.3373 | 0.09909 | -0.0977 | -3.404
-13.5 | -0.408 | 0.08018 | -0.1099 | -5.0886
-12.5 | -0.4862 | 0.05321 | -0.1287 | -9.1374
-12 | -0.5164 | 0.04386 | -0.1333 | -11.7738
-11.5 | -0.5453 | 0.03606 | -0.1351 | -15.122
-11 | -0.573 | 0.02943 | -0.134 | -19.4699
-10.5 | -0.576 | 0.0249 | -0.1311 | -23.1325
-10 | -0.5606 | 0.02168 | -0.1276 | -25.8579
-9.5 | -0.5352 | 0.01923 | -0.1237 | -27.8315
-9 | -0.514 | 0.01682 | -0.1189 | -30.5589
-8.5 | -0.4801 | 0.01516 | -0.1146 | -31.6689
-8 | -0.4501 | 0.01354 | -0.1096 | -33.2422
-7.5 | -0.4104 | 0.01248 | -0.1051 | -32.8846
-7 | -0.3857 | 0.01138 | -0.098 | -33.8928
-6.5 | -0.3442 | 0.01075 | -0.093 | -32.0186
-6 | -0.2894 | 0.0102 | -0.0903 | -28.3725
-5.5 | -0.2297 | 0.00974 | -0.0884 | -23.5832
-5 | -0.1689 | 0.00929 | -0.087 | -18.1808
-4.5 | -0.1051 | 0.00896 | -0.0862 | -11.7299
-4 | -0.0405 | 0.00868 | -0.0858 | -4.6659
-3.5 | 0.0241 | 0.00844 | -0.0855 | 2.8555
-3 | 0.0863 | 0.00794 | -0.085 | 10.869
-2.5 | 0.1439 | 0.00714 | -0.0842 | 20.1541
-2 | 0.1988 | 0.00606 | -0.0831 | 32.8053
-1.5 | 0.2657 | 0.00578 | -0.0837 | 45.9689
-1 | 0.3355 | 0.00575 | -0.0847 | 58.3478
-0.5 | 0.404 | 0.00579 | -0.0856 | 69.7755
0 | 0.4751 | 0.00582 | -0.0869 | 81.6323
0.5 | 0.5458 | 0.00584 | -0.0881 | 93.4589
1 | 0.6164 | 0.00591 | -0.0893 | 104.2978
1.5 | 0.6859 | 0.00596 | -0.0903 | 115.0839
2 | 0.7541 | 0.00607 | -0.091 | 124.2339
2.5 | 0.8204 | 0.00622 | -0.0913 | 131.8971
3 | 0.8893 | 0.0063 | -0.092 | 141.1587
3.5 | 0.9567 | 0.00639 | -0.0922 | 149.7183
4.5 | 1.0762 | 0.00671 | -0.0895 | 160.3875
5 | 1.1306 | 0.00686 | -0.087 | 164.8105
6 | 1.223 | 0.00781 | -0.0794 | 156.5941
6.5 | 1.2546 | 0.00881 | -0.0737 | 142.4064
7 | 1.2649 | 0.01064 | -0.0655 | 118.8816
7.5 | 1.2313 | 0.0143 | -0.0529 | 86.1049
8 | 1.177 | 0.01941 | -0.0397 | 60.6388
8.5 | 1.1369 | 0.02461 | -0.0296 | 46.1967
9 | 1.1033 | 0.02999 | -0.0213 | 36.7889
9.5 | 1.0912 | 0.03452 | -0.0153 | 31.6107
10 | 1.0925 | 0.03975 | -0.0132 | 27.4843
11 | 1.0944 | 0.05055 | -0.009 | 21.6499
11.5 | 1.1028 | 0.05521 | -0.0065 | 19.9746
12 | 1.1239 | 0.05913 | -0.0047 | 19.0073

## 65. Re 4M Mach 0.00 (1)
BIGFOIL.COM POLAR EXPORT
NACA65-520 a=0.5
NACA65-520 a=0.5 |  |  |  | Cl Max: | 1.742 | at alpha= | 15 | deg
JavaFoil+Calcfoil stall+Eppler ext transition |  |  |  | L/D Max: | 160.655 | at alpha= | 7 | deg
Re: | 4000000 |  |  | Cd Min: | 0.00531 | at alpha= | -2.5 | deg
Mach: | 0 |  |  | Cl=0 at alpha= | -3.3548 | deg
|  |  |  | @ Cl=0.1, Cd= | 0.0053137
|  |  |  | @ Cl=0.4, Cd= | 0.0054317
|  |  |  | @ Cl=0.6, Cd= | 0.0056341
alpha (deg) | Cl | Cd | Cm | Cl/Cd
-18.5 | -0.843 | 0.13631 | -0.019 | -6.181
-18 | -0.854 | 0.12897 | -0.019 | -6.62
-17.5 | -0.863 | 0.12263 | -0.02 | -7.037
-17 | -0.869 | 0.11571 | -0.021 | -7.515
-16.5 | -0.875 | 0.10856 | -0.022 | -8.061
-16 | -0.888 | 0.09313 | -0.025 | -9.535
-15.5 | -0.886 | 0.08892 | -0.025 | -9.962
-15 | -0.891 | 0.07728 | -0.028 | -11.533
-14.5 | -0.942 | 0.04219 | -0.034 | -22.336
-14 | -0.954 | 0.03091 | -0.036 | -30.864
-13.5 | -0.957 | 0.02365 | -0.038 | -40.457
-13 | -0.94 | 0.02156 | -0.039 | -43.612
-12.5 | -0.925 | 0.01855 | -0.041 | -49.833
-12 | -0.901 | 0.01666 | -0.042 | -54.101
-11.5 | -0.872 | 0.01534 | -0.043 | -56.842
-11 | -0.837 | 0.01448 | -0.044 | -57.812
-10.5 | -0.8 | 0.01352 | -0.046 | -59.133
-10 | -0.758 | 0.0126 | -0.047 | -60.187
-9.5 | -0.712 | 0.01191 | -0.048 | -59.813
-9 | -0.664 | 0.01056 | -0.049 | -62.898
-8.5 | -0.612 | 0.01015 | -0.051 | -60.332
-8 | -0.558 | 0.00976 | -0.052 | -57.215
-7.5 | -0.503 | 0.00869 | -0.053 | -57.849
-7 | -0.447 | 0.00913 | -0.054 | -48.978
-6.5 | -0.388 | 0.00889 | -0.055 | -43.626
-6 | -0.327 | 0.0087 | -0.057 | -37.647
-5.5 | -0.266 | 0.00842 | -0.058 | -31.645
-5 | -0.205 | 0.00811 | -0.059 | -25.261
-4.5 | -0.143 | 0.00791 | -0.06 | -18.085
-4 | -0.081 | 0.00776 | -0.061 | -10.419
-3.5 | -0.018 | 0.00761 | -0.062 | -2.408
-3 | 0.044 | 0.00534 | -0.063 | 8.317
-2.5 | 0.108 | 0.00531 | -0.064 | 20.273
-2 | 0.171 | 0.00534 | -0.065 | 31.987
-1.5 | 0.234 | 0.00531 | -0.066 | 44.051
-1 | 0.297 | 0.00534 | -0.068 | 55.57
-0.5 | 0.36 | 0.0054 | -0.069 | 66.629
0 | 0.423 | 0.00545 | -0.07 | 77.648
0.5 | 0.486 | 0.00551 | -0.071 | 88.112
1 | 0.549 | 0.00566 | -0.072 | 97.018
1.5 | 0.608 | 0.00563 | -0.073 | 108.16
2 | 0.67 | 0.00575 | -0.074 | 116.595
2.5 | 0.731 | 0.00585 | -0.075 | 124.959
3 | 0.792 | 0.00598 | -0.076 | 132.394
3.5 | 0.853 | 0.00609 | -0.077 | 140
4 | 0.914 | 0.00628 | -0.078 | 145.39
4.5 | 0.974 | 0.00648 | -0.079 | 150.236
5 | 1.034 | 0.00666 | -0.08 | 155.287
5.5 | 1.094 | 0.00686 | -0.08 | 159.435
6 | 1.141 | 0.00713 | -0.081 | 159.939
6.5 | 1.196 | 0.00745 | -0.082 | 160.647
7 | 1.25 | 0.00778 | -0.083 | 160.655
7.5 | 1.296 | 0.00993 | -0.084 | 130.511
8 | 1.344 | 0.01137 | -0.084 | 118.186
8.5 | 1.384 | 0.01734 | -0.085 | 79.79
9 | 1.429 | 0.01841 | -0.085 | 77.657
9.5 | 1.474 | 0.01926 | -0.086 | 76.496
10 | 1.515 | 0.02019 | -0.087 | 75.055
10.5 | 1.554 | 0.02117 | -0.088 | 73.423
11 | 1.59 | 0.02218 | -0.089 | 71.7
11.5 | 1.623 | 0.02321 | -0.09 | 69.912
12 | 1.653 | 0.02428 | -0.091 | 68.07
12.5 | 1.679 | 0.02546 | -0.091 | 65.953
13 | 1.702 | 0.02678 | -0.092 | 63.558
13.5 | 1.72 | 0.02813 | -0.093 | 61.131
14 | 1.731 | 0.02967 | -0.094 | 58.347
14.5 | 1.738 | 0.03121 | -0.095 | 55.704
15 | 1.742 | 0.03291 | -0.095 | 52.918
15.5 | 1.74 | 0.03452 | -0.096 | 50.42
16 | 1.735 | 0.03648 | -0.097 | 47.561
16.5 | 1.726 | 0.03825 | -0.098 | 45.113
17 | 1.713 | 0.04047 | -0.098 | 42.315
17.5 | 1.695 | 0.0425 | -0.099 | 39.872
18 | 1.67 | 0.04499 | -0.099 | 37.123
18.5 | 1.642 | 0.04733 | -0.1 | 34.705
19 | 1.612 | 0.04981 | -0.101 | 32.362
19.5 | 1.578 | 0.05273 | -0.101 | 29.935
20 | 1.543 | 0.05559 | -0.102 | 27.754

## 66. Re 4M Mach 0.00 (2)
BIGFOIL.COM POLAR EXPORT
NACA65-520 a=0.5
NACA65-520 a=0.5 |  |  |  | Cl Max: | 1.5077 | at alpha= | 20 | deg
XFOIL ncrit=9 |  |  |  | L/D Max: | 192.518 | at alpha= | 5.5 | deg
Re: | 4000000 |  |  | Cd Min: | 0.08143 | at alpha= | 20 | deg
Mach: | 0 |  |  | Cl=0 at alpha= | -3.5297 | deg
|  |  |  | @ Cl=0.1, Cd= | 0.0061314
|  |  |  | @ Cl=0.4, Cd= | 0.0048103
|  |  |  | @ Cl=0.6, Cd= | 0.0048632
alpha (deg) | Cl | Cd | Cm | Cl/Cd
-20 | -1.1969 | 0.04715 | -0.0947 | -25.3849
-19.5 | -1.1949 | 0.0423 | -0.0958 | -28.2482
-19 | -1.1895 | 0.03813 | -0.0964 | -31.1959
-18.5 | -1.1822 | 0.03435 | -0.0963 | -34.4163
-18 | -1.1718 | 0.0311 | -0.0958 | -37.6785
-17.5 | -1.1593 | 0.02821 | -0.0949 | -41.0954
-17 | -1.1454 | 0.0256 | -0.0936 | -44.7422
-16.5 | -1.1274 | 0.02339 | -0.092 | -48.2001
-16 | -1.1202 | 0.02068 | -0.0893 | -54.1683
-15.5 | -1.1095 | 0.0184 | -0.0862 | -60.2989
-15 | -1.0801 | 0.0172 | -0.0844 | -62.7965
-14.5 | -1.0514 | 0.01604 | -0.0822 | -65.5486
-14 | -1.0185 | 0.01516 | -0.0802 | -67.1834
-13.5 | -0.9838 | 0.01439 | -0.0782 | -68.3669
-13 | -0.9511 | 0.01362 | -0.0757 | -69.8311
-12.5 | -0.9187 | 0.01291 | -0.0729 | -71.1619
-12 | -0.8857 | 0.01235 | -0.0697 | -71.7166
-11.5 | -0.8488 | 0.01194 | -0.067 | -71.0888
-11 | -0.803 | 0.01154 | -0.0659 | -69.5841
-10.5 | -0.7554 | 0.01114 | -0.0651 | -67.8097
-10 | -0.7058 | 0.01081 | -0.0647 | -65.2914
-9.5 | -0.6575 | 0.01033 | -0.064 | -63.6496
-9 | -0.606 | 0.00996 | -0.0638 | -60.8434
-8.5 | -0.5533 | 0.00965 | -0.0638 | -57.3368
-8 | -0.4994 | 0.00939 | -0.064 | -53.1842
-7.5 | -0.4452 | 0.0091 | -0.0642 | -48.9231
-7 | -0.391 | 0.00875 | -0.0645 | -44.6857
-6.5 | -0.3354 | 0.0085 | -0.065 | -39.4588
-6 | -0.2791 | 0.0083 | -0.0656 | -33.6265
-5.5 | -0.2234 | 0.00806 | -0.0661 | -27.7171
-5 | -0.1663 | 0.00784 | -0.0668 | -21.2117
-4.5 | -0.1092 | 0.00761 | -0.0675 | -14.3495
-4 | -0.0523 | 0.00736 | -0.0683 | -7.106
-3.5 | 0.0033 | 0.007 | -0.0688 | 0.47143
-3 | 0.058 | 0.00656 | -0.0693 | 8.8415
-2.5 | 0.1119 | 0.00601 | -0.0697 | 18.619
-2 | 0.1656 | 0.00531 | -0.0702 | 31.1864
-1.5 | 0.2228 | 0.00496 | -0.0711 | 44.9194
-1 | 0.2824 | 0.00486 | -0.0723 | 58.107
-0.5 | 0.342 | 0.00482 | -0.0735 | 70.9544
0 | 0.4015 | 0.00481 | -0.0747 | 83.4719
0.5 | 0.4609 | 0.00485 | -0.0759 | 95.0309
1 | 0.5209 | 0.00485 | -0.0773 | 107.4021
1.5 | 0.5811 | 0.00486 | -0.0786 | 119.5679
2 | 0.6411 | 0.00487 | -0.08 | 131.6427
2.5 | 0.7006 | 0.0049 | -0.0812 | 142.9796
3 | 0.7589 | 0.00499 | -0.0823 | 152.0842
3.5 | 0.8184 | 0.00502 | -0.0836 | 163.0279
4 | 0.8774 | 0.00505 | -0.0848 | 173.7426
4.5 | 0.9346 | 0.00517 | -0.0857 | 180.7737
5 | 0.9932 | 0.00521 | -0.0869 | 190.6334
5.5 | 1.0473 | 0.00544 | -0.0873 | 192.5184
6 | 1.096 | 0.00586 | -0.0867 | 187.0307
6.5 | 1.1295 | 0.00673 | -0.0834 | 167.8306
7 | 1.1216 | 0.00807 | -0.0722 | 138.9839
7.5 | 1.1153 | 0.00955 | -0.0624 | 116.7853
8 | 1.115 | 0.01133 | -0.0546 | 98.4113
8.5 | 1.1083 | 0.01372 | -0.0467 | 80.7799
9 | 1.1089 | 0.01609 | -0.0404 | 68.9186
9.5 | 1.112 | 0.01853 | -0.0349 | 60.0108
10 | 1.1112 | 0.02119 | -0.0291 | 52.4398
11 | 1.165 | 0.02714 | -0.0299 | 42.9256
11.5 | 1.1812 | 0.02992 | -0.0277 | 39.4786
12 | 1.2021 | 0.03241 | -0.026 | 37.0904
12.5 | 1.2272 | 0.03464 | -0.0247 | 35.4273
13 | 1.2514 | 0.03695 | -0.0233 | 33.8674
13.5 | 1.2727 | 0.03951 | -0.0219 | 32.2121
14 | 1.2982 | 0.04172 | -0.0208 | 31.117
14.5 | 1.3196 | 0.04436 | -0.0196 | 29.7475
15 | 1.3392 | 0.0471 | -0.0183 | 28.4331
15.5 | 1.3602 | 0.04982 | -0.0173 | 27.3023
16 | 1.3811 | 0.0526 | -0.0165 | 26.2567
16.5 | 1.4013 | 0.05547 | -0.0157 | 25.2623
17 | 1.417 | 0.05886 | -0.0149 | 24.0741
17.5 | 1.4341 | 0.06217 | -0.0143 | 23.0674
18 | 1.452 | 0.06554 | -0.0141 | 22.1544
18.5 | 1.4688 | 0.06904 | -0.0139 | 21.2746
19 | 1.4847 | 0.07278 | -0.014 | 20.3998
19.5 | 1.497 | 0.07699 | -0.0142 | 19.4441
20 | 1.5077 | 0.08143 | -0.0146 | 18.5153

## 67. Re 4M Mach 0.10 (1)
BIGFOIL.COM POLAR EXPORT
NACA65-520 a=0.5
NACA65-520 a=0.5 |  |  |  | Cl Max: | 1.731 | at alpha= | 14.5 | deg
JavaFoil+Calcfoil stall+Eppler ext transition |  |  |  | L/D Max: | 160.292 | at alpha= | 7 | deg
Re: | 4000000 |  |  | Cd Min: | 0.00518 | at alpha= | 1 | deg
Mach: | 0.1 |  |  | Cl=0 at alpha= | -3.3571 | deg
|  |  |  | @ Cl=0.1, Cd= | 0.00532
|  |  |  | @ Cl=0.4, Cd= | 0.0054462
|  |  |  | @ Cl=0.6, Cd= | 0.0055816
alpha (deg) | Cl | Cd | Cm | Cl/Cd
-18.5 | -0.805 | 0.14051 | -0.018 | -5.728
-18 | -0.82 | 0.13206 | -0.019 | -6.21
-17.5 | -0.834 | 0.12272 | -0.02 | -6.798
-17 | -0.842 | 0.1192 | -0.02 | -7.064
-16.5 | -0.85 | 0.11199 | -0.021 | -7.593
-16 | -0.858 | 0.10371 | -0.023 | -8.269
-15.5 | -0.861 | 0.09642 | -0.024 | -8.933
-15 | -0.865 | 0.0872 | -0.026 | -9.918
-14.5 | -0.879 | 0.0697 | -0.029 | -12.606
-14 | -0.932 | 0.03599 | -0.035 | -25.89
-13.5 | -0.945 | 0.02523 | -0.038 | -37.443
-13 | -0.93 | 0.02305 | -0.039 | -40.364
-12.5 | -0.92 | 0.01894 | -0.041 | -48.576
-12 | -0.897 | 0.01723 | -0.042 | -52.089
-11.5 | -0.87 | 0.01566 | -0.043 | -55.584
-11 | -0.837 | 0.01473 | -0.045 | -56.812
-10.5 | -0.8 | 0.0137 | -0.046 | -58.376
-10 | -0.759 | 0.01279 | -0.047 | -59.369
-9.5 | -0.714 | 0.01206 | -0.048 | -59.22
-9 | -0.666 | 0.01067 | -0.05 | -62.439
-8.5 | -0.614 | 0.01023 | -0.051 | -60.025
-8 | -0.56 | 0.00987 | -0.052 | -56.749
-7.5 | -0.504 | 0.00952 | -0.053 | -52.978
-7 | -0.448 | 0.00885 | -0.054 | -50.574
-6.5 | -0.389 | 0.00897 | -0.056 | -43.43
-6 | -0.329 | 0.00867 | -0.057 | -37.927
-5.5 | -0.268 | 0.00839 | -0.058 | -31.907
-5 | -0.206 | 0.0082 | -0.059 | -25.129
-4.5 | -0.144 | 0.00799 | -0.06 | -17.99
-4 | -0.081 | 0.0078 | -0.061 | -10.422
-3.5 | -0.018 | 0.00762 | -0.062 | -2.417
-3 | 0.045 | 0.00532 | -0.063 | 8.39
-2.5 | 0.108 | 0.00532 | -0.065 | 20.33
-2 | 0.172 | 0.0053 | -0.066 | 32.354
-1.5 | 0.235 | 0.00536 | -0.067 | 43.835
-1 | 0.298 | 0.0054 | -0.068 | 55.272
-0.5 | 0.362 | 0.00541 | -0.069 | 66.843
0 | 0.425 | 0.00547 | -0.07 | 77.686
0.5 | 0.488 | 0.00554 | -0.071 | 88.129
1 | 0.55 | 0.00518 | -0.072 | 106.197
1.5 | 0.611 | 0.00567 | -0.073 | 107.828
2 | 0.673 | 0.00576 | -0.074 | 116.721
2.5 | 0.735 | 0.00587 | -0.075 | 125.069
3 | 0.796 | 0.00601 | -0.076 | 132.453
3.5 | 0.857 | 0.00612 | -0.077 | 140.015
4 | 0.918 | 0.00633 | -0.078 | 145.093
4.5 | 0.978 | 0.00651 | -0.079 | 150.222
5 | 1.039 | 0.00672 | -0.08 | 154.512
5.5 | 1.099 | 0.0069 | -0.081 | 159.348
6 | 1.146 | 0.0072 | -0.082 | 159.108
6.5 | 1.201 | 0.00753 | -0.083 | 159.505
7 | 1.255 | 0.00783 | -0.084 | 160.292
7.5 | 1.301 | 0.01004 | -0.084 | 129.6
8 | 1.35 | 0.01157 | -0.085 | 116.659
8.5 | 1.389 | 0.01752 | -0.085 | 79.283
9 | 1.435 | 0.0186 | -0.086 | 77.119
9.5 | 1.478 | 0.01948 | -0.087 | 75.905
10 | 1.52 | 0.02044 | -0.088 | 74.329
10.5 | 1.558 | 0.02145 | -0.088 | 72.642
11 | 1.593 | 0.02251 | -0.089 | 70.769
11.5 | 1.626 | 0.0236 | -0.09 | 68.88
12 | 1.654 | 0.02468 | -0.091 | 67.05
12.5 | 1.68 | 0.02586 | -0.092 | 64.942
13 | 1.701 | 0.02723 | -0.093 | 62.48
13.5 | 1.716 | 0.02861 | -0.093 | 59.988
14 | 1.726 | 0.0302 | -0.094 | 57.148
14.5 | 1.731 | 0.03181 | -0.095 | 54.399
15 | 1.73 | 0.03349 | -0.096 | 51.667
15.5 | 1.726 | 0.03525 | -0.097 | 48.975
16 | 1.717 | 0.03723 | -0.097 | 46.131
16.5 | 1.704 | 0.03929 | -0.098 | 43.361
17 | 1.687 | 0.04144 | -0.099 | 40.702
17.5 | 1.664 | 0.04345 | -0.099 | 38.305
18 | 1.635 | 0.04612 | -0.1 | 35.444
18.5 | 1.602 | 0.04851 | -0.101 | 33.02
19 | 1.566 | 0.0516 | -0.101 | 30.347
19.5 | 1.527 | 0.05428 | -0.102 | 28.135

## 68. Re 4M Mach 0.10 (2)
BIGFOIL.COM POLAR EXPORT
NACA65-520 a=0.5
NACA65-520 a=0.5 |  |  |  | Cl Max: | 1.4998 | at alpha= | 20 | deg
XFOIL ncrit=9 |  |  |  | L/D Max: | 193.04 | at alpha= | 5.5 | deg
Re: | 4000000 |  |  | Cd Min: | 0.08429 | at alpha= | 20 | deg
Mach: | 0.1 |  |  | Cl=0 at alpha= | -3.5349 | deg
|  |  |  | @ Cl=0.1, Cd= | 0.0061746
|  |  |  | @ Cl=0.4, Cd= | 0.0048314
|  |  |  | @ Cl=0.6, Cd= | 0.004875
alpha (deg) | Cl | Cd | Cm | Cl/Cd
-19.5 | -1.1772 | 0.04556 | -0.0975 | -25.8385
-19 | -1.1729 | 0.04099 | -0.0984 | -28.6143
-18.5 | -1.1693 | 0.03667 | -0.0987 | -31.8871
-18 | -1.1605 | 0.03306 | -0.0984 | -35.1028
-17.5 | -1.1497 | 0.02988 | -0.0977 | -38.4772
-17 | -1.1367 | 0.02704 | -0.0965 | -42.0377
-16.5 | -1.1206 | 0.02459 | -0.095 | -45.5714
-16 | -1.1042 | 0.02228 | -0.0931 | -49.5601
-15.5 | -1.1073 | 0.01909 | -0.0891 | -58.0042
-15 | -1.0789 | 0.01776 | -0.0872 | -60.7489
-14.5 | -1.0506 | 0.0165 | -0.0849 | -63.6727
-14 | -1.0185 | 0.01552 | -0.0828 | -65.625
-13.5 | -0.984 | 0.01468 | -0.0807 | -67.03
-13 | -0.9487 | 0.01396 | -0.0785 | -67.9585
-12.5 | -0.9168 | 0.01316 | -0.0756 | -69.6657
-12 | -0.8834 | 0.01252 | -0.0725 | -70.5591
-11.5 | -0.8501 | 0.01208 | -0.0691 | -70.3725
-11 | -0.8055 | 0.01166 | -0.0676 | -69.0823
-10.5 | -0.7582 | 0.01124 | -0.0666 | -67.4555
-10 | -0.7087 | 0.0109 | -0.0659 | -65.0183
-9.5 | -0.66 | 0.01043 | -0.0652 | -63.279
-9 | -0.6088 | 0.01003 | -0.0648 | -60.6979
-8.5 | -0.5559 | 0.00971 | -0.0647 | -57.2503
-8 | -0.5018 | 0.00944 | -0.0648 | -53.1568
-7.5 | -0.4469 | 0.00916 | -0.0651 | -48.7882
-7 | -0.3928 | 0.0088 | -0.0652 | -44.6364
-6.5 | -0.337 | 0.00853 | -0.0656 | -39.5076
-6 | -0.2804 | 0.00833 | -0.0662 | -33.6615
-5.5 | -0.2243 | 0.00809 | -0.0666 | -27.7256
-5 | -0.1669 | 0.00786 | -0.0673 | -21.2341
-4.5 | -0.1094 | 0.00763 | -0.0681 | -14.3381
-4 | -0.052 | 0.00739 | -0.0688 | -7.0365
-3.5 | 0.0039 | 0.00704 | -0.0693 | 0.55398
-3 | 0.0589 | 0.0066 | -0.0698 | 8.9242
-2.5 | 0.113 | 0.00604 | -0.0702 | 18.7086
-2 | 0.167 | 0.00533 | -0.0706 | 31.3321
-1.5 | 0.2244 | 0.00497 | -0.0715 | 45.1509
-1 | 0.2843 | 0.00487 | -0.0727 | 58.3778
0 | 0.4041 | 0.00483 | -0.0752 | 83.6646
0.5 | 0.4637 | 0.00487 | -0.0764 | 95.2156
1 | 0.5243 | 0.00487 | -0.0777 | 107.6591
1.5 | 0.5849 | 0.00487 | -0.0791 | 120.1027
2 | 0.6453 | 0.00489 | -0.0804 | 131.9632
2.5 | 0.7051 | 0.00492 | -0.0817 | 143.313
3 | 0.7637 | 0.00501 | -0.0828 | 152.4351
3.5 | 0.8237 | 0.00503 | -0.0841 | 163.7575
4 | 0.883 | 0.00507 | -0.0852 | 174.1617
4.5 | 0.9407 | 0.00519 | -0.0862 | 181.2524
5 | 0.9996 | 0.00524 | -0.0873 | 190.7634
5.5 | 1.054 | 0.00546 | -0.0876 | 193.0403
6.5 | 1.1361 | 0.00674 | -0.0836 | 168.5608
7 | 1.1246 | 0.00812 | -0.0717 | 138.4975
7.5 | 1.1168 | 0.0097 | -0.0616 | 115.134
8 | 1.1156 | 0.01158 | -0.0537 | 96.3385
8.5 | 1.1083 | 0.01405 | -0.0458 | 78.8826
9 | 1.1082 | 0.01651 | -0.0395 | 67.123
9.5 | 1.1094 | 0.0191 | -0.0339 | 58.0838
10 | 1.1097 | 0.02174 | -0.0282 | 51.0442
11 | 1.1624 | 0.02801 | -0.0291 | 41.4995
11.5 | 1.1788 | 0.03081 | -0.0269 | 38.2603
12 | 1.2012 | 0.03321 | -0.0252 | 36.1698
12.5 | 1.2247 | 0.03564 | -0.0238 | 34.3631
13 | 1.2494 | 0.03792 | -0.0224 | 32.9483
13.5 | 1.2716 | 0.04045 | -0.021 | 31.4363
14 | 1.2949 | 0.04294 | -0.0198 | 30.156
14.5 | 1.3182 | 0.04542 | -0.0186 | 29.0225
15 | 1.3354 | 0.04845 | -0.0172 | 27.5624
15.5 | 1.3593 | 0.05096 | -0.0163 | 26.6739
16 | 1.3786 | 0.05398 | -0.0154 | 25.5391
16.5 | 1.3988 | 0.05691 | -0.0146 | 24.5792
17 | 1.4142 | 0.06042 | -0.0138 | 23.4062
17.5 | 1.4301 | 0.064 | -0.0133 | 22.3453
18 | 1.4505 | 0.06714 | -0.0131 | 21.6041
18.5 | 1.4646 | 0.0711 | -0.013 | 20.5992
19 | 1.481 | 0.07487 | -0.0131 | 19.781
19.5 | 1.4936 | 0.07913 | -0.0134 | 18.8753
20 | 1.4998 | 0.08429 | -0.0138 | 17.7933

## 69. Re 4M Mach 0.25 (1)
BIGFOIL.COM POLAR EXPORT
NACA65-520 a=0.5
NACA65-520 a=0.5 |  |  |  | Cl Max: | 1.681 | at alpha= | 13.5 | deg
JavaFoil+Calcfoil stall+Eppler ext transition |  |  |  | L/D Max: | 156.844 | at alpha= | 5.5 | deg
Re: | 4000000 |  |  | Cd Min: | 0.0052 | at alpha= | 0.5 | deg
Mach: | 0.25 |  |  | Cl=0 at alpha= | -3.3538 | deg
|  |  |  | @ Cl=0.1, Cd= | 0.0054017
|  |  |  | @ Cl=0.4, Cd= | 0.0055772
|  |  |  | @ Cl=0.6, Cd= | 0.0057522
alpha (deg) | Cl | Cd | Cm | Cl/Cd
-17 | -0.615 | 0.13419 | -0.018 | -4.58
-16.5 | -0.653 | 0.12539 | -0.019 | -5.204
-16 | -0.685 | 0.11898 | -0.02 | -5.759
-15.5 | -0.715 | 0.10974 | -0.022 | -6.513
-15 | -0.736 | 0.10475 | -0.022 | -7.029
-14.5 | -0.753 | 0.09828 | -0.023 | -7.661
-14 | -0.767 | 0.08947 | -0.025 | -8.57
-13.5 | -0.776 | 0.08046 | -0.027 | -9.648
-13 | -0.808 | 0.05552 | -0.034 | -14.555
-12.5 | -0.856 | 0.02896 | -0.04 | -29.568
-12 | -0.861 | 0.02174 | -0.042 | -39.613
-11.5 | -0.851 | 0.01818 | -0.044 | -46.795
-11 | -0.828 | 0.01633 | -0.046 | -50.731
-10.5 | -0.799 | 0.01489 | -0.047 | -53.619
-10 | -0.762 | 0.01392 | -0.048 | -54.756
-9.5 | -0.72 | 0.0129 | -0.049 | -55.839
-9 | -0.673 | 0.01207 | -0.051 | -55.736
-8.5 | -0.624 | 0.0107 | -0.052 | -58.297
-8 | -0.57 | 0.01027 | -0.053 | -55.479
-7.5 | -0.514 | 0.00985 | -0.054 | -52.172
-7 | -0.456 | 0.0095 | -0.056 | -48.026
-6.5 | -0.397 | 0.00842 | -0.057 | -47.15
-6 | -0.337 | 0.00888 | -0.058 | -37.974
-5.5 | -0.275 | 0.00862 | -0.059 | -31.865
-5 | -0.211 | 0.00837 | -0.061 | -25.254
-4.5 | -0.148 | 0.00814 | -0.062 | -18.137
-4 | -0.083 | 0.00797 | -0.063 | -10.462
-3.5 | -0.019 | 0.00775 | -0.064 | -2.44
-3 | 0.046 | 0.00541 | -0.065 | 8.482
-2.5 | 0.111 | 0.0054 | -0.066 | 20.582
-2 | 0.176 | 0.00539 | -0.067 | 32.748
-1.5 | 0.241 | 0.0054 | -0.069 | 44.692
-1 | 0.307 | 0.00544 | -0.07 | 56.317
-0.5 | 0.372 | 0.00556 | -0.071 | 66.849
0 | 0.437 | 0.0056 | -0.072 | 77.933
0.5 | 0.499 | 0.0052 | -0.073 | 96.029
1 | 0.563 | 0.00567 | -0.074 | 99.206
1.5 | 0.626 | 0.00581 | -0.075 | 107.913
2 | 0.69 | 0.00591 | -0.076 | 116.699
2.5 | 0.753 | 0.00602 | -0.077 | 125.03
3 | 0.816 | 0.00617 | -0.078 | 132.162
3.5 | 0.879 | 0.00633 | -0.079 | 138.844
4 | 0.941 | 0.00652 | -0.08 | 144.406
4.5 | 1.003 | 0.00674 | -0.081 | 148.723
5 | 1.065 | 0.00695 | -0.082 | 153.111
5.5 | 1.126 | 0.00718 | -0.083 | 156.844
6 | 1.173 | 0.00754 | -0.084 | 155.554
6.5 | 1.229 | 0.00787 | -0.085 | 156.189
7 | 1.284 | 0.00825 | -0.086 | 155.637
7.5 | 1.33 | 0.01076 | -0.086 | 123.585
8 | 1.378 | 0.01267 | -0.087 | 108.754
8.5 | 1.417 | 0.01893 | -0.087 | 74.862
9 | 1.462 | 0.01986 | -0.088 | 73.638
9.5 | 1.504 | 0.02091 | -0.089 | 71.947
10 | 1.543 | 0.02197 | -0.09 | 70.229
10.5 | 1.578 | 0.02304 | -0.091 | 68.476
11 | 1.608 | 0.02431 | -0.092 | 66.128
11.5 | 1.634 | 0.02549 | -0.092 | 64.096
12 | 1.655 | 0.02683 | -0.093 | 61.674
12.5 | 1.67 | 0.02826 | -0.094 | 59.093
13 | 1.68 | 0.02983 | -0.095 | 56.321
13.5 | 1.681 | 0.03166 | -0.096 | 53.09
14 | 1.672 | 0.03352 | -0.096 | 49.884
14.5 | 1.656 | 0.03563 | -0.097 | 46.475
15 | 1.633 | 0.0376 | -0.098 | 43.422
15.5 | 1.601 | 0.03992 | -0.099 | 40.103
16 | 1.563 | 0.04236 | -0.099 | 36.893
16.5 | 1.516 | 0.04529 | -0.1 | 33.483
17 | 1.463 | 0.0481 | -0.101 | 30.419
17.5 | 1.401 | 0.05135 | -0.101 | 27.282
18 | 1.327 | 0.05505 | -0.102 | 24.109
18.5 | 1.247 | 0.0594 | -0.102 | 21.001

## 70. Re 4M Mach 0.25 (2)
BIGFOIL.COM POLAR EXPORT
NACA65-520 a=0.5
NACA65-520 a=0.5 |  |  |  | Cl Max: | 1.4693 | at alpha= | 20 | deg
XFOIL ncrit=9 |  |  |  | L/D Max: | 194.839 | at alpha= | 5.5 | deg
Re: | 4000000 |  |  | Cd Min: | 0.09854 | at alpha= | 20 | deg
Mach: | 0.25 |  |  | Cl=0 at alpha= | -3.5596 | deg
|  |  |  | @ Cl=0.1, Cd= | 0.0063523
|  |  |  | @ Cl=0.4, Cd= | 0.0049411
|  |  |  | @ Cl=0.6, Cd= | 0.00495
alpha (deg) | Cl | Cd | Cm | Cl/Cd
-20 | -0.9557 | 0.08995 | -0.0844 | -10.6248
-19.5 | -1.0151 | 0.07369 | -0.0952 | -13.7753
-19 | -1.0466 | 0.06266 | -0.1017 | -16.7028
-18.5 | -1.0663 | 0.05402 | -0.1059 | -19.739
-18 | -1.0775 | 0.04707 | -0.1083 | -22.8914
-17.5 | -1.0852 | 0.04102 | -0.1095 | -26.4554
-17 | -1.0798 | 0.03656 | -0.1097 | -29.535
-16.5 | -1.0743 | 0.03244 | -0.1091 | -33.1165
-16 | -1.0685 | 0.02869 | -0.1077 | -37.2429
-15.5 | -1.0548 | 0.02574 | -0.1059 | -40.979
-15 | -1.0342 | 0.02336 | -0.1039 | -44.2723
-14.5 | -1.0201 | 0.0208 | -0.1011 | -49.0433
-14 | -1.0125 | 0.01811 | -0.0972 | -55.9083
-13.5 | -0.9811 | 0.01677 | -0.0946 | -58.5033
-13 | -0.9469 | 0.01565 | -0.092 | -60.5048
-12.5 | -0.9105 | 0.01469 | -0.0894 | -61.9809
-12 | -0.8734 | 0.01385 | -0.0867 | -63.0614
-11.5 | -0.8383 | 0.01303 | -0.0834 | -64.3361
-11 | -0.8011 | 0.01237 | -0.0802 | -64.7615
-10.5 | -0.7664 | 0.01186 | -0.0761 | -64.6206
-10 | -0.7209 | 0.01144 | -0.0739 | -63.0157
-9.5 | -0.6703 | 0.01103 | -0.0726 | -60.7706
-9 | -0.6214 | 0.01049 | -0.0711 | -59.2374
-8.5 | -0.5687 | 0.01009 | -0.0703 | -56.3627
-8 | -0.5138 | 0.00975 | -0.0698 | -52.6974
-7.5 | -0.4577 | 0.00942 | -0.0696 | -48.5881
-7 | -0.4016 | 0.00907 | -0.0694 | -44.2778
-6.5 | -0.3451 | 0.00875 | -0.0694 | -39.44
-6 | -0.2872 | 0.00851 | -0.0696 | -33.7485
-5.5 | -0.2284 | 0.00826 | -0.07 | -27.6513
-5 | -0.1697 | 0.00798 | -0.0704 | -21.2657
-4.5 | -0.1102 | 0.00777 | -0.0711 | -14.1828
-4 | -0.051 | 0.00754 | -0.0717 | -6.7639
-3.5 | 0.0069 | 0.00723 | -0.0721 | 0.95436
-3 | 0.0634 | 0.00679 | -0.0725 | 9.3373
-2 | 0.1746 | 0.00546 | -0.0732 | 31.978
-1.5 | 0.233 | 0.00503 | -0.0739 | 46.3221
-1 | 0.2948 | 0.00495 | -0.0751 | 59.5556
-0.5 | 0.3566 | 0.00492 | -0.0764 | 72.4797
0 | 0.4182 | 0.00495 | -0.0775 | 84.4848
0.5 | 0.4807 | 0.00493 | -0.0789 | 97.5051
1 | 0.5435 | 0.00495 | -0.0803 | 109.798
1.5 | 0.606 | 0.00495 | -0.0817 | 122.4242
2.5 | 0.7297 | 0.00505 | -0.0842 | 144.495
3.5 | 0.853 | 0.00514 | -0.0866 | 165.9533
4 | 0.914 | 0.00522 | -0.0876 | 175.0958
4.5 | 0.9741 | 0.00532 | -0.0885 | 183.1015
5 | 1.0345 | 0.00539 | -0.0894 | 191.9295
5.5 | 1.0911 | 0.0056 | -0.0896 | 194.8393
6 | 1.1392 | 0.00605 | -0.0883 | 188.2975
6.5 | 1.1705 | 0.00686 | -0.0839 | 170.6268
7 | 1.1418 | 0.0085 | -0.0689 | 134.3294
7.5 | 1.1245 | 0.01072 | -0.0578 | 104.8974
8 | 1.1168 | 0.01316 | -0.0493 | 84.8632
8.5 | 1.1057 | 0.01613 | -0.0412 | 68.5493
9 | 1.1052 | 0.01888 | -0.0351 | 58.5381
9.5 | 1.0993 | 0.02218 | -0.029 | 49.5627
11 | 1.1496 | 0.03258 | -0.025 | 35.2855
11.5 | 1.1682 | 0.03542 | -0.0228 | 32.9814
12 | 1.1896 | 0.03816 | -0.0209 | 31.174
12.5 | 1.2142 | 0.04067 | -0.0193 | 29.8549
13 | 1.2374 | 0.0433 | -0.0176 | 28.5774
13.5 | 1.2601 | 0.04608 | -0.0161 | 27.3459
14 | 1.2844 | 0.0487 | -0.0147 | 26.3737
14.5 | 1.3035 | 0.05189 | -0.0133 | 25.1204
15 | 1.3254 | 0.05488 | -0.0121 | 24.1509
15.5 | 1.3462 | 0.05806 | -0.011 | 23.1864
16 | 1.3647 | 0.06158 | -0.0101 | 22.1614
16.5 | 1.3818 | 0.06528 | -0.0093 | 21.1673
17 | 1.3987 | 0.06918 | -0.0088 | 20.2183
17.5 | 1.4156 | 0.07321 | -0.0085 | 19.3362
18 | 1.4328 | 0.07729 | -0.0085 | 18.538
18.5 | 1.4451 | 0.08201 | -0.0086 | 17.621
19 | 1.4514 | 0.08759 | -0.0091 | 16.5704
19.5 | 1.4612 | 0.09292 | -0.0099 | 15.7254
20 | 1.4693 | 0.09854 | -0.011 | 14.9107

## 71. Re 4M Mach 0.50 (1)
BIGFOIL.COM POLAR EXPORT
NACA65-520 a=0.5
NACA65-520 a=0.5 |  |  |  | Cl Max: | 1.541 | at alpha= | 9.5 | deg
JavaFoil+Calcfoil stall+Eppler ext transition |  |  |  | L/D Max: | 141.907 | at alpha= | 5.5 | deg
Re: | 4000000 |  |  | Cd Min: | 0.00574 | at alpha= | -2 | deg
Mach: | 0.5 |  |  | Cl=0 at alpha= | -3.3542 | deg
|  |  |  | @ Cl=0.1, Cd= | 0.0064866
|  |  |  | @ Cl=0.4, Cd= | 0.0058396
|  |  |  | @ Cl=0.6, Cd= | 0.006264
alpha (deg) | Cl | Cd | Cm | Cl/Cd
-20 | -0.958 | 0.16321 | -0.02 | -5.872
-19.5 | -0.928 | 0.16082 | -0.02 | -5.769
-19 | -0.898 | 0.15655 | -0.02 | -5.738
-18.5 | -0.87 | 0.15073 | -0.02 | -5.771
-18 | -0.841 | 0.14567 | -0.021 | -5.777
-17.5 | -0.815 | 0.14057 | -0.022 | -5.795
-17 | -0.784 | 0.13666 | -0.021 | -5.735
-16.5 | -0.755 | 0.13194 | -0.022 | -5.721
-16 | -0.727 | 0.12547 | -0.022 | -5.791
-15.5 | -0.699 | 0.12565 | -0.023 | -5.563
-15 | -0.67 | 0.11776 | -0.023 | -5.687
-14.5 | -0.64 | 0.11192 | -0.022 | -5.717
-14 | -0.611 | 0.11 | -0.023 | -5.558
-13.5 | -0.583 | 0.10677 | -0.024 | -5.461
-13 | -0.555 | 0.09835 | -0.024 | -5.64
-12.5 | -0.526 | 0.09876 | -0.025 | -5.325
-12 | -0.497 | 0.0897 | -0.024 | -5.539
-11.5 | -0.468 | 0.07931 | -0.025 | -5.906
-11 | -0.44 | 0.07314 | -0.026 | -6.016
-10.5 | -0.412 | 0.07517 | -0.027 | -5.477
-10 | -0.382 | 0.0847 | -0.026 | -4.51
-9.5 | -0.486 | 0.06775 | -0.027 | -7.176
-9 | -0.53 | 0.05956 | -0.03 | -8.907
-8.5 | -0.606 | 0.01795 | -0.055 | -33.753
-8 | -0.585 | 0.01421 | -0.058 | -41.17
-7.5 | -0.543 | 0.01194 | -0.06 | -45.453
-7 | -0.489 | 0.01126 | -0.061 | -43.403
-6.5 | -0.429 | 0.01067 | -0.063 | -40.221
-6 | -0.366 | 0.01014 | -0.064 | -36.079
-5.5 | -0.3 | 0.00972 | -0.066 | -30.831
-5 | -0.232 | 0.00934 | -0.067 | -24.844
-4.5 | -0.163 | 0.00901 | -0.069 | -18.068
-4 | -0.092 | 0.00809 | -0.07 | -11.427
-3.5 | -0.021 | 0.00862 | -0.072 | -2.446
-3 | 0.051 | 0.00797 | -0.072 | 6.423
-2.5 | 0.124 | 0.00576 | -0.074 | 21.59
-2 | 0.197 | 0.00574 | -0.075 | 34.322
-1.5 | 0.27 | 0.00577 | -0.076 | 46.794
-1 | 0.343 | 0.0058 | -0.077 | 59.061
-0.5 | 0.415 | 0.00585 | -0.078 | 71.037
0 | 0.482 | 0.00602 | -0.079 | 80.034
0.5 | 0.553 | 0.00617 | -0.081 | 89.641
1 | 0.623 | 0.00631 | -0.082 | 98.713
1.5 | 0.694 | 0.00648 | -0.083 | 107.051
2 | 0.764 | 0.00669 | -0.084 | 114.168
2.5 | 0.834 | 0.00686 | -0.085 | 121.619
3 | 0.903 | 0.00708 | -0.086 | 127.606
3.5 | 0.973 | 0.00737 | -0.087 | 131.981
4 | 1.042 | 0.00766 | -0.088 | 136.03
4.5 | 1.11 | 0.008 | -0.089 | 138.852
5 | 1.179 | 0.00832 | -0.091 | 141.7
5.5 | 1.247 | 0.00878 | -0.092 | 141.907
6 | 1.291 | 0.00926 | -0.093 | 139.475
6.5 | 1.35 | 0.0098 | -0.094 | 137.752
7 | 1.397 | 0.01305 | -0.094 | 106.992
7.5 | 1.444 | 0.01579 | -0.095 | 91.438
8 | 1.481 | 0.02388 | -0.095 | 62.022
8.5 | 1.517 | 0.02536 | -0.096 | 59.807
9 | 1.538 | 0.02712 | -0.097 | 56.72
9.5 | 1.541 | 0.0289 | -0.098 | 53.31
10 | 1.511 | 0.03123 | -0.099 | 48.385
10.5 | 1.407 | 0.03413 | -0.1 | 41.233
11 | 0.95 | 0.03876 | -0.101 | 24.496
11.5 | 0.981 | 0.03909 | -0.102 | 25.107
12 | 1.011 | 0.04258 | -0.102 | 23.742
12.5 | 0.896 | 0.09619 | -0.054 | 9.314
13 | 0.921 | 0.10261 | -0.051 | 8.98
13.5 | 0.95 | 0.10489 | -0.054 | 9.053
14 | 1.104 | 0.06725 | -0.102 | 16.423
14.5 | 1.005 | 0.11284 | -0.057 | 8.906

## 72. Re 4M Mach 0.50 (2)
BIGFOIL.COM POLAR EXPORT
NACA65-520 a=0.5
NACA65-520 a=0.5 |  |  |  | Cl Max: | 1.2875 | at alpha= | 16 | deg
XFOIL ncrit=9 |  |  |  | L/D Max: | 183.328 | at alpha= | 5.5 | deg
Re: | 4000000 |  |  | Cd Min: | 0.18056 | at alpha= | 20 | deg
Mach: | 0.5 |  |  | Cl=0 at alpha= | -3.6811 | deg
|  |  |  | @ Cl=0.1, Cd= | 0.0074343
|  |  |  | @ Cl=0.4, Cd= | 0.0052995
|  |  |  | @ Cl=0.6, Cd= | 0.0054064
alpha (deg) | Cl | Cd | Cm | Cl/Cd
-15.5 | -0.3382 | 0.12764 | -0.0799 | -2.6496
-15 | -0.3756 | 0.1116 | -0.0901 | -3.3656
-14.5 | -0.4323 | 0.09438 | -0.1018 | -4.5804
-14 | -0.4768 | 0.07973 | -0.1117 | -5.9802
-13.5 | -0.5083 | 0.06656 | -0.121 | -7.6367
-13 | -0.5349 | 0.05534 | -0.1288 | -9.6657
-12.5 | -0.5701 | 0.04531 | -0.1343 | -12.5822
-12 | -0.5746 | 0.03902 | -0.1359 | -14.7258
-11.5 | -0.602 | 0.03199 | -0.1361 | -18.8184
-11 | -0.6056 | 0.02718 | -0.1341 | -22.2811
-10.5 | -0.6102 | 0.02277 | -0.1304 | -26.7984
-10 | -0.6016 | 0.01943 | -0.1258 | -30.9624
-9.5 | -0.5821 | 0.01689 | -0.1209 | -34.4642
-9 | -0.557 | 0.01481 | -0.1157 | -37.6097
-8.5 | -0.5199 | 0.01343 | -0.1111 | -38.7118
-8 | -0.4862 | 0.01215 | -0.1058 | -40.0165
-7.5 | -0.4501 | 0.01122 | -0.1001 | -40.1159
-7 | -0.4126 | 0.01058 | -0.0941 | -38.9981
-6.5 | -0.3587 | 0.00999 | -0.091 | -35.9059
-6 | -0.3012 | 0.00946 | -0.0886 | -31.8393
-5.5 | -0.2392 | 0.00905 | -0.087 | -26.4309
-5 | -0.1749 | 0.00874 | -0.0861 | -20.0114
-4.5 | -0.1099 | 0.00843 | -0.0855 | -13.0368
-4 | -0.0428 | 0.00816 | -0.0854 | -5.2451
-3.5 | 0.0243 | 0.00789 | -0.0855 | 3.0798
-3 | 0.0895 | 0.00754 | -0.0855 | 11.87
-2.5 | 0.1501 | 0.00693 | -0.085 | 21.6595
-2 | 0.2091 | 0.00618 | -0.0845 | 33.835
-1.5 | 0.2692 | 0.00545 | -0.0843 | 49.3945
-1 | 0.3402 | 0.00535 | -0.0855 | 63.5888
-0.5 | 0.4112 | 0.00529 | -0.0868 | 77.7316
0 | 0.4825 | 0.00529 | -0.0881 | 91.2098
0.5 | 0.5537 | 0.00536 | -0.0895 | 103.3022
1 | 0.6236 | 0.00543 | -0.0906 | 114.8435
1.5 | 0.6929 | 0.00553 | -0.0915 | 125.2984
2 | 0.7641 | 0.00558 | -0.0928 | 136.9355
2.5 | 0.8346 | 0.00564 | -0.0938 | 147.9787
3 | 0.9043 | 0.00572 | -0.0946 | 158.0944
3.5 | 0.9713 | 0.00585 | -0.0948 | 166.0342
4 | 1.0374 | 0.00598 | -0.0946 | 173.4783
4.5 | 1.1042 | 0.00609 | -0.0945 | 181.3136
5 | 1.1565 | 0.00631 | -0.0915 | 183.2805
5.5 | 1.2063 | 0.00658 | -0.088 | 183.3283
6 | 1.2431 | 0.00723 | -0.0826 | 171.9364
6.5 | 1.255 | 0.00868 | -0.0739 | 144.5853
7 | 1.2432 | 0.01121 | -0.0628 | 110.901
7.5 | 1.186 | 0.01588 | -0.0479 | 74.6851
8 | 1.148 | 0.02053 | -0.0369 | 55.9182
8.5 | 1.1127 | 0.02565 | -0.0276 | 43.3801
9 | 1.0908 | 0.03056 | -0.0205 | 35.6937
9.5 | 1.0836 | 0.03497 | -0.0151 | 30.9866
10 | 1.0799 | 0.03939 | -0.0104 | 27.4156
10.5 | 1.0928 | 0.0447 | -0.0105 | 24.4474
12 | 1.1466 | 0.05744 | -0.0054 | 19.9617
12.5 | 1.1736 | 0.06098 | -0.0037 | 19.2457
13 | 1.1953 | 0.06509 | -0.0021 | 18.3638
13.5 | 1.2198 | 0.06915 | -0.0007 | 17.6399
14 | 1.241 | 0.07367 | 0.0005 | 16.8454
14.5 | 1.2571 | 0.07888 | 0.0013 | 15.9369
15 | 1.2715 | 0.0845 | 0.0018 | 15.0473
15.5 | 1.2819 | 0.09077 | 0.0017 | 14.1225
16 | 1.2875 | 0.09777 | 0.001 | 13.1687
16.5 | 1.2864 | 0.10584 | -0.0005 | 12.1542
17 | 1.2801 | 0.11474 | -0.003 | 11.1565
17.5 | 1.2709 | 0.12435 | -0.0064 | 10.2203
18 | 1.258 | 0.1347 | -0.0108 | 9.3393
18.5 | 1.245 | 0.14531 | -0.016 | 8.5679
19 | 1.229 | 0.15671 | -0.0223 | 7.8425
19.5 | 1.2128 | 0.16845 | -0.0294 | 7.1998
20 | 1.1962 | 0.18056 | -0.0372 | 6.6249

## 73. Re 5M Mach 0.00 (1)
BIGFOIL.COM POLAR EXPORT
NACA65-520 a=0.5
NACA65-520 a=0.5 |  |  |  | Cl Max: | 1.744 | at alpha= | 15 | deg
JavaFoil+Calcfoil stall+Eppler ext transition |  |  |  | L/D Max: | 161.558 | at alpha= | 6 | deg
Re: | 5000000 |  |  | Cd Min: | 0.00509 | at alpha= | 1.5 | deg
Mach: | 0 |  |  | Cl=0 at alpha= | -3.3548 | deg
|  |  |  | @ Cl=0.1, Cd= | 0.00518
|  |  |  | @ Cl=0.4, Cd= | 0.0052408
|  |  |  | @ Cl=0.6, Cd= | 0.00515
alpha (deg) | Cl | Cd | Cm | Cl/Cd
-19 | -0.83 | 0.14233 | -0.018 | -5.831
-18.5 | -0.843 | 0.13512 | -0.019 | -6.238
-18 | -0.854 | 0.12787 | -0.019 | -6.679
-17.5 | -0.865 | 0.11939 | -0.021 | -7.246
-17 | -0.872 | 0.11265 | -0.021 | -7.741
-16.5 | -0.878 | 0.10495 | -0.023 | -8.368
-16 | -0.897 | 0.08574 | -0.026 | -10.461
-15.5 | -0.896 | 0.08097 | -0.027 | -11.066
-15 | -0.915 | 0.0622 | -0.03 | -14.709
-14.5 | -0.957 | 0.03542 | -0.035 | -27.031
-14 | -0.962 | 0.02785 | -0.037 | -34.538
-13.5 | -0.961 | 0.02197 | -0.038 | -43.752
-13 | -0.944 | 0.02025 | -0.04 | -46.623
-12.5 | -0.927 | 0.01753 | -0.041 | -52.897
-12 | -0.904 | 0.01581 | -0.042 | -57.146
-11.5 | -0.874 | 0.01462 | -0.043 | -59.781
-11 | -0.839 | 0.01382 | -0.045 | -60.725
-10.5 | -0.801 | 0.01294 | -0.046 | -61.928
-10 | -0.76 | 0.01206 | -0.047 | -63.026
-9.5 | -0.714 | 0.01139 | -0.048 | -62.701
-9 | -0.666 | 0.01013 | -0.05 | -65.692
-8.5 | -0.613 | 0.00972 | -0.051 | -63.07
-8 | -0.559 | 0.00937 | -0.052 | -59.647
-7.5 | -0.504 | 0.00873 | -0.053 | -57.725
-7 | -0.447 | 0.0088 | -0.054 | -50.833
-6.5 | -0.388 | 0.0085 | -0.055 | -45.589
-6 | -0.327 | 0.00827 | -0.057 | -39.581
-5.5 | -0.266 | 0.00805 | -0.058 | -33.092
-5 | -0.205 | 0.00788 | -0.059 | -26.025
-4.5 | -0.143 | 0.00769 | -0.06 | -18.608
-4 | -0.081 | 0.0075 | -0.061 | -10.775
-3.5 | -0.018 | 0.00734 | -0.062 | -2.498
-3 | 0.044 | 0.00518 | -0.063 | 8.582
-2.5 | 0.108 | 0.00518 | -0.064 | 20.789
-2 | 0.171 | 0.00515 | -0.065 | 33.144
-1.5 | 0.234 | 0.00517 | -0.066 | 45.242
-1 | 0.297 | 0.00516 | -0.068 | 57.563
-0.5 | 0.36 | 0.00519 | -0.069 | 69.28
0 | 0.423 | 0.00527 | -0.07 | 80.309
0.5 | 0.486 | 0.00538 | -0.071 | 90.25
1 | 0.549 | 0.00549 | -0.072 | 99.907
1.5 | 0.609 | 0.00509 | -0.073 | 119.73
2 | 0.671 | 0.0056 | -0.074 | 119.812
2.5 | 0.732 | 0.00569 | -0.075 | 128.668
3 | 0.793 | 0.00583 | -0.076 | 135.945
3.5 | 0.854 | 0.006 | -0.077 | 142.218
4 | 0.914 | 0.00617 | -0.078 | 148.068
4.5 | 0.975 | 0.00631 | -0.079 | 154.369
5 | 1.035 | 0.00654 | -0.08 | 158.188
5.5 | 1.094 | 0.00681 | -0.081 | 160.765
6 | 1.142 | 0.00707 | -0.081 | 161.558
6.5 | 1.196 | 0.00743 | -0.082 | 161.002
7 | 1.244 | 0.00939 | -0.083 | 132.541
7.5 | 1.294 | 0.01068 | -0.084 | 121.224
8 | 1.343 | 0.01215 | -0.084 | 110.558
8.5 | 1.385 | 0.01667 | -0.085 | 83.111
9 | 1.431 | 0.01771 | -0.086 | 80.821
9.5 | 1.475 | 0.01853 | -0.086 | 79.623
10 | 1.517 | 0.01939 | -0.087 | 78.251
10.5 | 1.556 | 0.0203 | -0.088 | 76.661
11 | 1.592 | 0.02129 | -0.089 | 74.792
11.5 | 1.625 | 0.02234 | -0.09 | 72.733
12 | 1.655 | 0.02335 | -0.091 | 70.899
12.5 | 1.682 | 0.02448 | -0.092 | 68.686
13 | 1.705 | 0.02573 | -0.092 | 66.26
13.5 | 1.722 | 0.02702 | -0.093 | 63.727
14 | 1.734 | 0.0285 | -0.094 | 60.829
14.5 | 1.741 | 0.02997 | -0.095 | 58.083
15 | 1.744 | 0.0316 | -0.096 | 55.187
15.5 | 1.743 | 0.03314 | -0.096 | 52.597
16 | 1.737 | 0.03495 | -0.097 | 49.71
16.5 | 1.728 | 0.03697 | -0.098 | 46.753
17 | 1.715 | 0.03881 | -0.098 | 44.187
17.5 | 1.697 | 0.04075 | -0.099 | 41.646
18 | 1.672 | 0.04318 | -0.1 | 38.731
18.5 | 1.645 | 0.04541 | -0.1 | 36.221
19 | 1.614 | 0.04773 | -0.101 | 33.82
19.5 | 1.581 | 0.0506 | -0.101 | 31.243
20 | 1.545 | 0.0533 | -0.102 | 28.99

## 74. Re 5M Mach 0.00 (2)
BIGFOIL.COM POLAR EXPORT
NACA65-520 a=0.5
NACA65-520 a=0.5 |  |  |  | Cl Max: | 1.533 | at alpha= | 20 | deg
XFOIL ncrit=9 |  |  |  | L/D Max: | 198.842 | at alpha= | 5 | deg
Re: | 5000000 |  |  | Cd Min: | 0.07835 | at alpha= | 20 | deg
Mach: | 0 |  |  | Cl=0 at alpha= | -3.5284 | deg
|  |  |  | @ Cl=0.1, Cd= | 0.0060674
|  |  |  | @ Cl=0.4, Cd= | 0.004592
|  |  |  | @ Cl=0.6, Cd= | 0.0045808
alpha (deg) | Cl | Cd | Cm | Cl/Cd
-20 | -1.2317 | 0.04362 | -0.0954 | -28.237
-19.5 | -1.2265 | 0.03932 | -0.0961 | -31.1928
-19 | -1.2177 | 0.03561 | -0.0963 | -34.1955
-18.5 | -1.2048 | 0.03244 | -0.0961 | -37.1393
-18 | -1.1902 | 0.02962 | -0.0955 | -40.1823
-17.5 | -1.1734 | 0.02711 | -0.0946 | -43.2829
-17 | -1.1572 | 0.02472 | -0.0932 | -46.8123
-16.5 | -1.1387 | 0.02258 | -0.0915 | -50.4296
-16 | -1.1208 | 0.02055 | -0.0895 | -54.5401
-15.5 | -1.1031 | 0.01862 | -0.0869 | -59.2427
-15 | -1.0726 | 0.01748 | -0.0852 | -61.3616
-14.5 | -1.0689 | 0.01519 | -0.0803 | -70.3687
-14 | -1.039 | 0.01421 | -0.0778 | -73.1175
-13.5 | -1.0064 | 0.01346 | -0.0753 | -74.7697
-13 | -0.9719 | 0.01282 | -0.0728 | -75.8112
-12.5 | -0.9374 | 0.01227 | -0.07 | -76.3977
-12 | -0.9054 | 0.01181 | -0.0664 | -76.6638
-11.5 | -0.8619 | 0.01134 | -0.065 | -76.0053
-11 | -0.8153 | 0.01092 | -0.064 | -74.6612
-10.5 | -0.7665 | 0.01055 | -0.0634 | -72.654
-10 | -0.7158 | 0.0102 | -0.0631 | -70.1765
-9.5 | -0.6637 | 0.00989 | -0.063 | -67.1082
-9 | -0.6122 | 0.00952 | -0.0628 | -64.3067
-8.5 | -0.5593 | 0.0092 | -0.0628 | -60.7935
-8 | -0.5049 | 0.00891 | -0.0631 | -56.6667
-7.5 | -0.4496 | 0.00866 | -0.0635 | -51.9169
-7 | -0.3943 | 0.0084 | -0.064 | -46.9405
-6.5 | -0.3389 | 0.00814 | -0.0644 | -41.6339
-6 | -0.2823 | 0.00792 | -0.0651 | -35.6439
-5.5 | -0.225 | 0.00771 | -0.0658 | -29.1829
-5 | -0.168 | 0.00748 | -0.0665 | -22.4599
-4.5 | -0.1104 | 0.0073 | -0.0673 | -15.1233
-4 | -0.0532 | 0.0071 | -0.0681 | -7.493
-3.5 | 0.0032 | 0.00683 | -0.0688 | 0.46852
-3 | 0.0596 | 0.00644 | -0.0695 | 9.2547
-2.5 | 0.1149 | 0.00593 | -0.0701 | 19.3761
-2 | 0.1701 | 0.00539 | -0.0708 | 31.5584
-1.5 | 0.2249 | 0.0048 | -0.0714 | 46.8542
-1 | 0.2838 | 0.00467 | -0.0725 | 60.7709
-0.5 | 0.3431 | 0.00463 | -0.0737 | 74.1037
0 | 0.403 | 0.00459 | -0.075 | 87.7996
0.5 | 0.4634 | 0.00456 | -0.0764 | 101.6228
1 | 0.5238 | 0.00456 | -0.0778 | 114.8684
1.5 | 0.5839 | 0.00457 | -0.0791 | 127.7681
2 | 0.6436 | 0.00461 | -0.0804 | 139.6095
2.5 | 0.7025 | 0.0047 | -0.0816 | 149.4681
3 | 0.7628 | 0.00469 | -0.083 | 162.6439
3.5 | 0.8219 | 0.00474 | -0.0842 | 173.3966
4 | 0.8802 | 0.00484 | -0.0853 | 181.8595
4.5 | 0.939 | 0.00488 | -0.0865 | 192.418
5 | 0.9962 | 0.00501 | -0.0875 | 198.8423
5.5 | 1.0473 | 0.00538 | -0.0873 | 194.6654
6 | 1.0902 | 0.00603 | -0.0857 | 180.796
6.5 | 1.1073 | 0.00732 | -0.0795 | 151.2705
7 | 1.0981 | 0.00851 | -0.0681 | 129.0364
7.5 | 1.0978 | 0.00998 | -0.0596 | 110
8 | 1.1002 | 0.01177 | -0.0524 | 93.4749
8.5 | 1.0978 | 0.01406 | -0.0452 | 78.0797
9 | 1.1035 | 0.01626 | -0.0397 | 67.8659
9.5 | 1.1106 | 0.01856 | -0.0348 | 59.8384
10 | 1.1141 | 0.0212 | -0.0298 | 52.5519
10.5 | 1.1296 | 0.02349 | -0.0268 | 48.0885
11.5 | 1.2039 | 0.02902 | -0.0308 | 41.4852
12 | 1.2296 | 0.0312 | -0.0295 | 39.4103
12.5 | 1.2563 | 0.03336 | -0.0284 | 37.6589
13 | 1.2793 | 0.03579 | -0.027 | 35.7446
13.5 | 1.3058 | 0.03793 | -0.0259 | 34.4266
14 | 1.3276 | 0.04045 | -0.0245 | 32.8208
14.5 | 1.3492 | 0.04295 | -0.0231 | 31.4133
15 | 1.371 | 0.04544 | -0.0218 | 30.1717
15.5 | 1.3905 | 0.04805 | -0.0204 | 28.9386
16 | 1.4087 | 0.05078 | -0.0189 | 27.7412
16.5 | 1.4234 | 0.0539 | -0.0175 | 26.4082
17 | 1.4432 | 0.05661 | -0.0164 | 25.4937
17.5 | 1.4595 | 0.05984 | -0.0156 | 24.39
18 | 1.4787 | 0.06286 | -0.0151 | 23.5237
18.5 | 1.4933 | 0.06646 | -0.0146 | 22.4692
19 | 1.5056 | 0.07041 | -0.0144 | 21.3833
19.5 | 1.5194 | 0.0743 | -0.0144 | 20.4495
20 | 1.533 | 0.07835 | -0.0147 | 19.566

## 75. Re 5M Mach 0.10 (1)
BIGFOIL.COM POLAR EXPORT
NACA65-520 a=0.5
NACA65-520 a=0.5 |  |  |  | Cl Max: | 1.733 | at alpha= | 14.5 | deg
JavaFoil+Calcfoil stall+Eppler ext transition |  |  |  | L/D Max: | 161.112 | at alpha= | 6 | deg
Re: | 5000000 |  |  | Cd Min: | 0.00512 | at alpha= | 1.5 | deg
Mach: | 0.1 |  |  | Cl=0 at alpha= | -3.3571 | deg
|  |  |  | @ Cl=0.1, Cd= | 0.0051563
|  |  |  | @ Cl=0.4, Cd= | 0.0052922
|  |  |  | @ Cl=0.6, Cd= | 0.005198
alpha (deg) | Cl | Cd | Cm | Cl/Cd
-18.5 | -0.806 | 0.13838 | -0.018 | -5.823
-18 | -0.82 | 0.13096 | -0.019 | -6.265
-17.5 | -0.836 | 0.1197 | -0.021 | -6.987
-17 | -0.844 | 0.11697 | -0.021 | -7.211
-16.5 | -0.853 | 0.10929 | -0.022 | -7.801
-16 | -0.868 | 0.09412 | -0.025 | -9.222
-15.5 | -0.866 | 0.09204 | -0.025 | -9.409
-15 | -0.873 | 0.08033 | -0.027 | -10.874
-14.5 | -0.923 | 0.04564 | -0.033 | -20.222
-14 | -0.944 | 0.03104 | -0.036 | -30.404
-13.5 | -0.95 | 0.02329 | -0.038 | -40.788
-13 | -0.937 | 0.02098 | -0.04 | -44.656
-12.5 | -0.923 | 0.01789 | -0.041 | -51.583
-12 | -0.9 | 0.01633 | -0.042 | -55.107
-11.5 | -0.872 | 0.01489 | -0.044 | -58.591
-11 | -0.839 | 0.01404 | -0.045 | -59.74
-10.5 | -0.802 | 0.0131 | -0.046 | -61.208
-10 | -0.761 | 0.01224 | -0.047 | -62.177
-9.5 | -0.716 | 0.01154 | -0.048 | -62.02
-9 | -0.668 | 0.01022 | -0.05 | -65.312
-8.5 | -0.615 | 0.00982 | -0.051 | -62.66
-8 | -0.561 | 0.00947 | -0.052 | -59.213
-7.5 | -0.505 | 0.00839 | -0.053 | -60.251
-7 | -0.449 | 0.00885 | -0.055 | -50.756
-6.5 | -0.389 | 0.00864 | -0.056 | -45.061
-6 | -0.329 | 0.00835 | -0.057 | -39.396
-5.5 | -0.268 | 0.00806 | -0.058 | -33.222
-5 | -0.206 | 0.00784 | -0.059 | -26.264
-4.5 | -0.144 | 0.0077 | -0.06 | -18.679
-4 | -0.081 | 0.00751 | -0.061 | -10.82
-3.5 | -0.018 | 0.00737 | -0.062 | -2.499
-3 | 0.045 | 0.0052 | -0.063 | 8.587
-2.5 | 0.108 | 0.00515 | -0.065 | 21.031
-2 | 0.172 | 0.00517 | -0.066 | 33.224
-1.5 | 0.235 | 0.00513 | -0.067 | 45.768
-1 | 0.298 | 0.00517 | -0.068 | 57.673
-0.5 | 0.362 | 0.00525 | -0.069 | 68.849
0 | 0.425 | 0.00532 | -0.07 | 79.885
0.5 | 0.488 | 0.00541 | -0.071 | 90.196
1 | 0.552 | 0.00551 | -0.072 | 100.126
1.5 | 0.612 | 0.00512 | -0.073 | 119.419
2 | 0.674 | 0.0056 | -0.074 | 120.248
2.5 | 0.735 | 0.00571 | -0.075 | 128.83
3 | 0.797 | 0.00587 | -0.076 | 135.804
3.5 | 0.858 | 0.00603 | -0.077 | 142.216
4 | 0.919 | 0.0062 | -0.078 | 148.228
4.5 | 0.979 | 0.00635 | -0.079 | 154.23
5 | 1.039 | 0.00659 | -0.08 | 157.853
5.5 | 1.099 | 0.00686 | -0.081 | 160.312
6 | 1.147 | 0.00712 | -0.082 | 161.112
6.5 | 1.201 | 0.00754 | -0.083 | 159.424
7 | 1.249 | 0.00949 | -0.083 | 131.707
7.5 | 1.299 | 0.01081 | -0.084 | 120.172
8 | 1.348 | 0.01233 | -0.085 | 109.328
8.5 | 1.391 | 0.01692 | -0.085 | 82.189
9 | 1.437 | 0.01792 | -0.086 | 80.175
9.5 | 1.481 | 0.01876 | -0.087 | 78.926
10 | 1.522 | 0.01964 | -0.088 | 77.489
10.5 | 1.56 | 0.02057 | -0.089 | 75.844
11 | 1.595 | 0.02165 | -0.089 | 73.706
11.5 | 1.628 | 0.02266 | -0.09 | 71.84
12 | 1.657 | 0.02369 | -0.091 | 69.927
12.5 | 1.682 | 0.02487 | -0.092 | 67.628
13 | 1.703 | 0.02616 | -0.093 | 65.129
13.5 | 1.719 | 0.02749 | -0.094 | 62.524
14 | 1.728 | 0.02901 | -0.094 | 59.574
14.5 | 1.733 | 0.03055 | -0.095 | 56.719
15 | 1.733 | 0.03216 | -0.096 | 53.881
15.5 | 1.729 | 0.03377 | -0.097 | 51.184
16 | 1.719 | 0.03566 | -0.097 | 48.221
16.5 | 1.706 | 0.03771 | -0.098 | 45.251
17 | 1.689 | 0.03975 | -0.099 | 42.497
17.5 | 1.667 | 0.0417 | -0.099 | 39.969
18 | 1.637 | 0.04426 | -0.1 | 36.993
18.5 | 1.604 | 0.04652 | -0.101 | 34.486
19 | 1.568 | 0.04938 | -0.101 | 31.757
19.5 | 1.53 | 0.05208 | -0.102 | 29.371

## 76. Re 5M Mach 0.10 (2)
BIGFOIL.COM POLAR EXPORT
NACA65-520 a=0.5
NACA65-520 a=0.5 |  |  |  | Cl Max: | 1.531 | at alpha= | 20 | deg
XFOIL ncrit=9 |  |  |  | L/D Max: | 199.364 | at alpha= | 5 | deg
Re: | 5000000 |  |  | Cd Min: | 0.08042 | at alpha= | 20 | deg
Mach: | 0.1 |  |  | Cl=0 at alpha= | -3.5326 | deg
|  |  |  | @ Cl=0.1, Cd= | 0.0060968
|  |  |  | @ Cl=0.4, Cd= | 0.0046048
|  |  |  | @ Cl=0.6, Cd= | 0.0045982
alpha (deg) | Cl | Cd | Cm | Cl/Cd
-20 | -1.2133 | 0.0471 | -0.097 | -25.7601
-19.5 | -1.2119 | 0.04216 | -0.0981 | -28.7453
-19 | -1.2053 | 0.03803 | -0.0986 | -31.6934
-18.5 | -1.1951 | 0.03442 | -0.0986 | -34.7211
-17.5 | -1.1658 | 0.02858 | -0.0974 | -40.7908
-17 | -1.15 | 0.02605 | -0.0961 | -44.1459
-16.5 | -1.1321 | 0.02373 | -0.0946 | -47.7075
-16 | -1.1149 | 0.02155 | -0.0926 | -51.7355
-15.5 | -1.0948 | 0.01964 | -0.0903 | -55.7434
-15 | -1.0666 | 0.01829 | -0.0884 | -58.316
-14.5 | -1.0682 | 0.01562 | -0.0832 | -68.3867
-14 | -1.0369 | 0.01464 | -0.0808 | -70.8265
-13.5 | -1.006 | 0.01375 | -0.0781 | -73.1636
-13 | -0.9716 | 0.01304 | -0.0755 | -74.5092
-12.5 | -0.9365 | 0.01244 | -0.0728 | -75.2814
-12 | -0.9038 | 0.01195 | -0.0692 | -75.6318
-11.5 | -0.8644 | 0.01147 | -0.0668 | -75.3618
-11 | -0.8185 | 0.01103 | -0.0656 | -74.2067
-10.5 | -0.77 | 0.01065 | -0.0648 | -72.3005
-10 | -0.7192 | 0.01028 | -0.0643 | -69.9611
-9.5 | -0.6671 | 0.00996 | -0.0641 | -66.9779
-9 | -0.615 | 0.0096 | -0.0638 | -64.0625
-8.5 | -0.5621 | 0.00926 | -0.0637 | -60.7019
-8 | -0.5075 | 0.00895 | -0.0639 | -56.7039
-7.5 | -0.4519 | 0.00869 | -0.0643 | -52.0023
-7 | -0.3961 | 0.00845 | -0.0647 | -46.8757
-6.5 | -0.3405 | 0.00818 | -0.065 | -41.6259
-6 | -0.2836 | 0.00795 | -0.0657 | -35.673
-5.5 | -0.2259 | 0.00774 | -0.0664 | -29.186
-5 | -0.1686 | 0.0075 | -0.0671 | -22.48
-4.5 | -0.1107 | 0.00733 | -0.0679 | -15.1023
-4 | -0.0531 | 0.00713 | -0.0686 | -7.4474
-3.5 | 0.0037 | 0.00685 | -0.0693 | 0.54015
-3 | 0.0604 | 0.00646 | -0.07 | 9.3498
-2.5 | 0.116 | 0.00595 | -0.0706 | 19.4958
-2 | 0.1715 | 0.00541 | -0.0712 | 31.7006
-1.5 | 0.2264 | 0.00481 | -0.0718 | 47.0686
-1 | 0.2857 | 0.00469 | -0.073 | 60.9168
-0.5 | 0.3453 | 0.00465 | -0.0741 | 74.2581
0 | 0.4058 | 0.0046 | -0.0755 | 88.2174
0.5 | 0.4665 | 0.00457 | -0.0769 | 102.0788
1 | 0.5273 | 0.00457 | -0.0782 | 115.3829
1.5 | 0.5877 | 0.00459 | -0.0796 | 128.0392
2 | 0.6478 | 0.00463 | -0.0809 | 139.9136
2.5 | 0.7072 | 0.00471 | -0.0821 | 150.1486
3 | 0.7678 | 0.00471 | -0.0835 | 163.0149
3.5 | 0.8273 | 0.00476 | -0.0847 | 173.8025
4 | 0.886 | 0.00485 | -0.0858 | 182.6804
4.5 | 0.9452 | 0.0049 | -0.087 | 192.898
5 | 1.0028 | 0.00503 | -0.0879 | 199.3638
5.5 | 1.0541 | 0.0054 | -0.0877 | 195.2037
6 | 1.0972 | 0.00605 | -0.0861 | 181.3554
7 | 1.1006 | 0.00858 | -0.0675 | 128.2751
7.5 | 1.099 | 0.01016 | -0.0589 | 108.1693
8 | 1.1002 | 0.01205 | -0.0515 | 91.3029
8.5 | 1.0975 | 0.01441 | -0.0444 | 76.1624
9 | 1.1024 | 0.01669 | -0.0388 | 66.0515
9.5 | 1.1078 | 0.01914 | -0.0337 | 57.8788
10 | 1.1125 | 0.02177 | -0.0289 | 51.1024
10.5 | 1.1287 | 0.02416 | -0.0262 | 46.7177
12 | 1.2271 | 0.03219 | -0.0287 | 38.1205
12.5 | 1.2554 | 0.03423 | -0.0275 | 36.6754
13 | 1.2783 | 0.03671 | -0.0261 | 34.8216
13.5 | 1.3025 | 0.03909 | -0.0248 | 33.3205
14 | 1.326 | 0.04146 | -0.0235 | 31.9826
14.5 | 1.3459 | 0.0442 | -0.022 | 30.4502
15 | 1.3695 | 0.04648 | -0.0206 | 29.4643
15.5 | 1.3872 | 0.04933 | -0.0191 | 28.1208
16 | 1.4051 | 0.05215 | -0.0176 | 26.9434
16.5 | 1.4211 | 0.05521 | -0.0162 | 25.7399
17 | 1.4389 | 0.05828 | -0.0152 | 24.6894
17.5 | 1.4583 | 0.06129 | -0.0144 | 23.7934
18 | 1.4733 | 0.06487 | -0.0139 | 22.7116
18.5 | 1.4914 | 0.06817 | -0.0135 | 21.8777
19 | 1.5012 | 0.07254 | -0.0133 | 20.6948
19.5 | 1.5142 | 0.07667 | -0.0134 | 19.7496
20 | 1.531 | 0.08042 | -0.0138 | 19.0376

## 77. Re 5M Mach 0.25 (1)
BIGFOIL.COM POLAR EXPORT
NACA65-520 a=0.5
NACA65-520 a=0.5 |  |  |  | Cl Max: | 1.683 | at alpha= | 13.5 | deg
JavaFoil+Calcfoil stall+Eppler ext transition |  |  |  | L/D Max: | 157.959 | at alpha= | 6 | deg
Re: | 5000000 |  |  | Cd Min: | 0.00508 | at alpha= | 0.5 | deg
Mach: | 0.25 |  |  | Cl=0 at alpha= | -3.3538 | deg
|  |  |  | @ Cl=0.1, Cd= | 0.0052302
|  |  |  | @ Cl=0.4, Cd= | 0.0053417
|  |  |  | @ Cl=0.6, Cd= | 0.0055986
alpha (deg) | Cl | Cd | Cm | Cl/Cd
-17.5 | -0.573 | 0.14173 | -0.018 | -4.042
-17 | -0.615 | 0.13328 | -0.019 | -4.614
-16.5 | -0.653 | 0.1249 | -0.019 | -5.225
-16 | -0.686 | 0.11802 | -0.02 | -5.81
-15.5 | -0.716 | 0.10759 | -0.022 | -6.651
-15 | -0.739 | 0.10051 | -0.023 | -7.354
-14.5 | -0.754 | 0.09648 | -0.023 | -7.817
-14 | -0.769 | 0.08677 | -0.026 | -8.865
-13.5 | -0.782 | 0.07621 | -0.028 | -10.255
-13 | -0.851 | 0.03512 | -0.038 | -24.237
-12.5 | -0.866 | 0.02542 | -0.041 | -34.066
-12 | -0.866 | 0.02015 | -0.043 | -42.973
-11.5 | -0.854 | 0.01719 | -0.044 | -49.658
-11 | -0.831 | 0.01545 | -0.046 | -53.785
-10.5 | -0.801 | 0.0142 | -0.047 | -56.36
-10 | -0.764 | 0.0133 | -0.048 | -57.433
-9.5 | -0.722 | 0.01236 | -0.05 | -58.418
-9 | -0.674 | 0.01157 | -0.051 | -58.268
-8.5 | -0.625 | 0.01022 | -0.052 | -61.107
-8 | -0.571 | 0.00982 | -0.053 | -58.129
-7.5 | -0.515 | 0.00947 | -0.055 | -54.368
-7 | -0.457 | 0.00838 | -0.056 | -54.574
-6.5 | -0.399 | 0.00883 | -0.057 | -45.193
-6 | -0.337 | 0.00856 | -0.058 | -39.384
-5.5 | -0.275 | 0.00827 | -0.059 | -33.207
-5 | -0.211 | 0.008 | -0.061 | -26.419
-4.5 | -0.148 | 0.00784 | -0.062 | -18.836
-4 | -0.083 | 0.00764 | -0.063 | -10.921
-3.5 | -0.019 | 0.00747 | -0.064 | -2.533
-3 | 0.046 | 0.00528 | -0.065 | 8.684
-2.5 | 0.111 | 0.00522 | -0.066 | 21.301
-2 | 0.176 | 0.00524 | -0.067 | 33.64
-1.5 | 0.241 | 0.00526 | -0.069 | 45.918
-1 | 0.307 | 0.00525 | -0.07 | 58.407
-0.5 | 0.372 | 0.00529 | -0.071 | 70.218
0 | 0.437 | 0.00541 | -0.072 | 80.778
0.5 | 0.5 | 0.00508 | -0.073 | 98.407
1 | 0.564 | 0.00553 | -0.074 | 101.909
1.5 | 0.627 | 0.00565 | -0.075 | 111.021
2 | 0.691 | 0.00574 | -0.076 | 120.247
2.5 | 0.754 | 0.00585 | -0.077 | 128.871
3 | 0.817 | 0.00603 | -0.078 | 135.528
3.5 | 0.879 | 0.00621 | -0.079 | 141.608
4 | 0.942 | 0.00639 | -0.08 | 147.463
4.5 | 1.004 | 0.00659 | -0.081 | 152.24
5 | 1.065 | 0.00684 | -0.082 | 155.772
5.5 | 1.127 | 0.00713 | -0.083 | 157.939
6 | 1.174 | 0.00743 | -0.084 | 157.959
6.5 | 1.225 | 0.00898 | -0.084 | 136.49
7 | 1.278 | 0.0101 | -0.085 | 126.57
7.5 | 1.328 | 0.01167 | -0.086 | 113.799
8 | 1.377 | 0.01344 | -0.087 | 102.456
8.5 | 1.419 | 0.01825 | -0.087 | 77.746
9 | 1.464 | 0.01914 | -0.088 | 76.517
9.5 | 1.506 | 0.0201 | -0.089 | 74.92
10 | 1.545 | 0.0211 | -0.09 | 73.197
10.5 | 1.579 | 0.02212 | -0.091 | 71.394
11 | 1.61 | 0.02334 | -0.092 | 68.961
11.5 | 1.636 | 0.02453 | -0.093 | 66.679
12 | 1.657 | 0.02577 | -0.093 | 64.273
12.5 | 1.672 | 0.02721 | -0.094 | 61.455
13 | 1.682 | 0.02868 | -0.095 | 58.658
13.5 | 1.683 | 0.03043 | -0.096 | 55.306
14 | 1.674 | 0.03221 | -0.097 | 51.986
14.5 | 1.658 | 0.03417 | -0.097 | 48.534
15 | 1.635 | 0.03613 | -0.098 | 45.258
15.5 | 1.603 | 0.03833 | -0.099 | 41.827
16 | 1.565 | 0.04055 | -0.1 | 38.588
16.5 | 1.518 | 0.04333 | -0.1 | 35.041
17 | 1.465 | 0.04609 | -0.101 | 31.795
17.5 | 1.403 | 0.04924 | -0.101 | 28.495
18 | 1.33 | 0.0528 | -0.102 | 25.182
18.5 | 1.25 | 0.05677 | -0.102 | 22.018

## 78. Re 5M Mach 0.25 (2)
BIGFOIL.COM POLAR EXPORT
NACA65-520 a=0.5
NACA65-520 a=0.5 |  |  |  | Cl Max: | 1.503 | at alpha= | 20 | deg
XFOIL ncrit=9 |  |  |  | L/D Max: | 201.728 | at alpha= | 5 | deg
Re: | 5000000 |  |  | Cd Min: | 0.09428 | at alpha= | 20 | deg
Mach: | 0.25 |  |  | Cl=0 at alpha= | -3.5604 | deg
|  |  |  | @ Cl=0.1, Cd= | 0.006284
|  |  |  | @ Cl=0.4, Cd= | 0.0046668
|  |  |  | @ Cl=0.6, Cd= | 0.0046932
alpha (deg) | Cl | Cd | Cm | Cl/Cd
-20 | -1.0293 | 0.07927 | -0.092 | -12.9847
-19 | -1.0896 | 0.0577 | -0.1046 | -18.8839
-18.5 | -1.1066 | 0.04985 | -0.1079 | -22.1986
-18 | -1.1117 | 0.0438 | -0.1095 | -25.3813
-17.5 | -1.1111 | 0.03873 | -0.1101 | -28.6884
-17 | -1.1051 | 0.03446 | -0.1099 | -32.0691
-16.5 | -1.0954 | 0.03081 | -0.109 | -35.5534
-16 | -1.0817 | 0.02769 | -0.1076 | -39.0646
-15.5 | -1.0664 | 0.02488 | -0.1057 | -42.8617
-15 | -1.0449 | 0.02263 | -0.1036 | -46.1732
-14.5 | -1.0272 | 0.02028 | -0.1009 | -50.6509
-14 | -1.0036 | 0.01843 | -0.098 | -54.4547
-13.5 | -0.9842 | 0.01651 | -0.0944 | -59.6124
-13 | -0.9669 | 0.0147 | -0.09 | -65.7755
-12.5 | -0.933 | 0.01373 | -0.0869 | -67.9534
-12 | -0.8957 | 0.01296 | -0.084 | -69.1127
-11.5 | -0.8582 | 0.01229 | -0.0808 | -69.8291
-11 | -0.8248 | 0.01169 | -0.0766 | -70.556
-10.5 | -0.7842 | 0.01122 | -0.0734 | -69.893
-10 | -0.7349 | 0.01077 | -0.0718 | -68.2358
-9.5 | -0.6831 | 0.01038 | -0.0707 | -65.8092
-9 | -0.6297 | 0.01003 | -0.0699 | -62.7817
-8.5 | -0.5756 | 0.00963 | -0.0692 | -59.7715
-8 | -0.5207 | 0.00924 | -0.0687 | -56.3528
-7.5 | -0.4641 | 0.00893 | -0.0686 | -51.9709
-7 | -0.4065 | 0.00867 | -0.0686 | -46.8858
-6.5 | -0.3487 | 0.00839 | -0.0688 | -41.5614
-6 | -0.2904 | 0.00809 | -0.0691 | -35.8962
-5.5 | -0.231 | 0.00787 | -0.0696 | -29.352
-5 | -0.1717 | 0.00764 | -0.0701 | -22.4738
-4.5 | -0.1121 | 0.00745 | -0.0708 | -15.047
-4 | -0.0524 | 0.00727 | -0.0715 | -7.2077
-3.5 | 0.0072 | 0.00699 | -0.0722 | 1.03
-3 | 0.0653 | 0.0066 | -0.0728 | 9.8939
-2.5 | 0.1224 | 0.00608 | -0.0732 | 20.1316
-2 | 0.1792 | 0.00553 | -0.0738 | 32.4051
-1.5 | 0.235 | 0.00489 | -0.0742 | 48.0573
-1 | 0.2961 | 0.00478 | -0.0753 | 61.9456
-0.5 | 0.3584 | 0.0047 | -0.0767 | 76.2553
0 | 0.421 | 0.00465 | -0.078 | 90.5376
0.5 | 0.4838 | 0.00464 | -0.0795 | 104.2672
1 | 0.5464 | 0.00465 | -0.0808 | 117.5054
2 | 0.6705 | 0.00475 | -0.0834 | 141.1579
2.5 | 0.7329 | 0.0048 | -0.0848 | 152.6875
3 | 0.7956 | 0.0048 | -0.0861 | 165.75
4 | 0.918 | 0.00495 | -0.0884 | 185.4545
4.5 | 0.9791 | 0.00503 | -0.0894 | 194.6521
5 | 1.0389 | 0.00515 | -0.0902 | 201.7282
5.5 | 1.0917 | 0.00551 | -0.0898 | 198.1307
6 | 1.1344 | 0.00616 | -0.0875 | 184.1558
6.5 | 1.1392 | 0.00732 | -0.0782 | 155.6284
7 | 1.1161 | 0.00908 | -0.0648 | 122.9185
7.5 | 1.1025 | 0.01137 | -0.0546 | 96.9657
8 | 1.1029 | 0.01361 | -0.0475 | 81.036
8.5 | 1.0945 | 0.01653 | -0.0399 | 66.2129
9 | 1.0973 | 0.01917 | -0.0343 | 57.2405
9.5 | 1.0972 | 0.02225 | -0.0288 | 49.3124
10 | 1.1026 | 0.02516 | -0.0242 | 43.8235
10.5 | 1.1195 | 0.02805 | -0.0221 | 39.9109
11.5 | 1.1936 | 0.03449 | -0.0261 | 34.6071
12 | 1.2179 | 0.03702 | -0.0244 | 32.8984
12.5 | 1.2435 | 0.03944 | -0.0228 | 31.5289
13 | 1.2665 | 0.04208 | -0.0211 | 30.0974
13.5 | 1.2904 | 0.04464 | -0.0194 | 28.9068
14 | 1.3096 | 0.04754 | -0.0175 | 27.5473
14.5 | 1.3321 | 0.0502 | -0.0158 | 26.5359
15 | 1.3527 | 0.05308 | -0.0142 | 25.4842
15.5 | 1.3698 | 0.05632 | -0.0125 | 24.3217
16 | 1.3878 | 0.05959 | -0.0111 | 23.2891
16.5 | 1.4068 | 0.06303 | -0.0102 | 22.3195
17 | 1.4256 | 0.06653 | -0.0094 | 21.4279
17.5 | 1.4422 | 0.07041 | -0.0088 | 20.4829
18 | 1.4534 | 0.07501 | -0.0085 | 19.3761
18.5 | 1.466 | 0.07958 | -0.0085 | 18.4217
19 | 1.4833 | 0.08377 | -0.0087 | 17.7068
19.5 | 1.494 | 0.08887 | -0.0093 | 16.8111
20 | 1.503 | 0.09428 | -0.0102 | 15.9419

## 79. Re 5M Mach 0.50 (1)
BIGFOIL.COM POLAR EXPORT
NACA65-520 a=0.5
NACA65-520 a=0.5 |  |  |  | Cl Max: | 1.543 | at alpha= | 9.5 | deg
JavaFoil+Calcfoil stall+Eppler ext transition |  |  |  | L/D Max: | 144.551 | at alpha= | 5.5 | deg
Re: | 5000000 |  |  | Cd Min: | 0.00509 | at alpha= | -2.5 | deg
Mach: | 0.5 |  |  | Cl=0 at alpha= | -3.3542 | deg
|  |  |  | @ Cl=0.1, Cd= | 0.0060434
|  |  |  | @ Cl=0.4, Cd= | 0.0056358
|  |  |  | @ Cl=0.6, Cd= | 0.0060993
alpha (deg) | Cl | Cd | Cm | Cl/Cd
-20 | -0.96 | 0.16136 | -0.02 | -5.948
-19.5 | -0.929 | 0.15753 | -0.02 | -5.898
-19 | -0.899 | 0.15212 | -0.02 | -5.907
-18.5 | -0.87 | 0.14643 | -0.021 | -5.943
-18 | -0.842 | 0.14239 | -0.021 | -5.912
-17.5 | -0.815 | 0.1376 | -0.022 | -5.926
-17 | -0.784 | 0.13179 | -0.022 | -5.952
-16.5 | -0.755 | 0.12862 | -0.022 | -5.871
-16 | -0.727 | 0.1208 | -0.022 | -6.016
-15.5 | -0.699 | 0.12298 | -0.023 | -5.685
-15 | -0.67 | 0.1164 | -0.023 | -5.758
-14.5 | -0.64 | 0.10922 | -0.023 | -5.861
-14 | -0.612 | 0.10709 | -0.023 | -5.712
-13.5 | -0.583 | 0.10406 | -0.024 | -5.606
-13 | -0.555 | 0.09624 | -0.025 | -5.766
-12.5 | -0.526 | 0.09586 | -0.025 | -5.488
-12 | -0.497 | 0.08705 | -0.025 | -5.711
-11.5 | -0.469 | 0.07851 | -0.026 | -5.972
-11 | -0.441 | 0.07095 | -0.027 | -6.213
-10.5 | -0.412 | 0.07421 | -0.027 | -5.549
-10 | -0.382 | 0.08558 | -0.026 | -4.464
-9.5 | -0.486 | 0.06791 | -0.028 | -7.162
-9 | -0.531 | 0.0589 | -0.031 | -9.015
-8.5 | -0.615 | 0.01567 | -0.056 | -39.225
-8 | -0.586 | 0.01359 | -0.058 | -43.137
-7.5 | -0.544 | 0.01141 | -0.06 | -47.674
-7 | -0.49 | 0.01078 | -0.062 | -45.455
-6.5 | -0.43 | 0.0102 | -0.063 | -42.126
-6 | -0.366 | 0.0097 | -0.064 | -37.765
-5.5 | -0.3 | 0.00933 | -0.066 | -32.187
-5 | -0.232 | 0.00899 | -0.067 | -25.853
-4.5 | -0.163 | 0.008 | -0.069 | -20.383
-4 | -0.093 | 0.00852 | -0.07 | -10.907
-3.5 | -0.021 | 0.00826 | -0.072 | -2.551
-3 | 0.051 | 0.00799 | -0.073 | 6.4
-2.5 | 0.124 | 0.00509 | -0.074 | 24.433
-2 | 0.197 | 0.00555 | -0.075 | 35.549
-1.5 | 0.27 | 0.00557 | -0.076 | 48.446
-1 | 0.343 | 0.00562 | -0.077 | 61.008
-0.5 | 0.415 | 0.00564 | -0.078 | 73.633
0 | 0.482 | 0.00584 | -0.08 | 82.607
0.5 | 0.553 | 0.006 | -0.081 | 92.162
1 | 0.624 | 0.00615 | -0.082 | 101.452
1.5 | 0.694 | 0.00628 | -0.083 | 110.513
2 | 0.765 | 0.00648 | -0.084 | 118.027
2.5 | 0.835 | 0.00668 | -0.085 | 124.926
3 | 0.904 | 0.00694 | -0.086 | 130.252
3.5 | 0.973 | 0.00722 | -0.087 | 134.793
4 | 1.042 | 0.00747 | -0.088 | 139.552
4.5 | 1.111 | 0.0078 | -0.09 | 142.519
5 | 1.179 | 0.0082 | -0.091 | 143.867
5.5 | 1.247 | 0.00863 | -0.092 | 144.551
6 | 1.292 | 0.00907 | -0.093 | 142.446
6.5 | 1.343 | 0.01204 | -0.093 | 111.588
7 | 1.395 | 0.01407 | -0.094 | 99.106
7.5 | 1.443 | 0.01665 | -0.095 | 86.638
8 | 1.483 | 0.023 | -0.095 | 64.479
8.5 | 1.518 | 0.02443 | -0.096 | 62.15
9 | 1.54 | 0.02614 | -0.097 | 58.914
9.5 | 1.543 | 0.02783 | -0.098 | 55.448
10 | 1.513 | 0.03005 | -0.099 | 50.343
10.5 | 1.409 | 0.03284 | -0.1 | 42.909
11 | 0.951 | 0.03696 | -0.101 | 25.731
11.5 | 0.983 | 0.03759 | -0.102 | 26.141
12 | 1.012 | 0.04136 | -0.103 | 24.475
12.5 | 1.03 | 0.04887 | -0.102 | 21.069
13 | 1.072 | 0.04564 | -0.104 | 23.479
13.5 | 0.955 | 0.1019 | -0.062 | 9.375
14 | 1.124 | 0.05753 | -0.105 | 19.533
14.5 | 1.151 | 0.05732 | -0.105 | 20.076

## 80. Re 5M Mach 0.50 (2)
BIGFOIL.COM POLAR EXPORT
NACA65-520 a=0.5
NACA65-520 a=0.5 |  |  |  | Cl Max: | 1.3137 | at alpha= | 16.5 | deg
XFOIL ncrit=9 |  |  |  | L/D Max: | 199.915 | at alpha= | 5 | deg
Re: | 5000000 |  |  | Cd Min: | 0.17767 | at alpha= | 20 | deg
Mach: | 0.5 |  |  | Cl=0 at alpha= | -3.6713 | deg
|  |  |  | @ Cl=0.1, Cd= | 0.0072206
|  |  |  | @ Cl=0.4, Cd= | 0.0050131
|  |  |  | @ Cl=0.6, Cd= | 0.0051039
alpha (deg) | Cl | Cd | Cm | Cl/Cd
-16 | -0.4053 | 0.12606 | -0.0809 | -3.2151
-15.5 | -0.4458 | 0.11033 | -0.0918 | -4.0406
-14.5 | -0.4895 | 0.08659 | -0.108 | -5.6531
-14 | -0.5094 | 0.075 | -0.1157 | -6.792
-13.5 | -0.5308 | 0.06344 | -0.124 | -8.367
-13 | -0.5621 | 0.05238 | -0.1314 | -10.7312
-12.5 | -0.5872 | 0.04362 | -0.1356 | -13.4617
-12 | -0.6173 | 0.03575 | -0.1374 | -17.2671
-11.5 | -0.6422 | 0.02931 | -0.1364 | -21.9106
-11 | -0.6554 | 0.02428 | -0.1333 | -26.9934
-10.5 | -0.6482 | 0.02074 | -0.1291 | -31.2536
-10 | -0.6312 | 0.01791 | -0.1244 | -35.2429
-9.5 | -0.6101 | 0.01555 | -0.1191 | -39.2347
-9 | -0.5828 | 0.01371 | -0.1136 | -42.5091
-8.5 | -0.5462 | 0.01244 | -0.1086 | -43.9068
-8 | -0.5134 | 0.01125 | -0.1026 | -45.6356
-7.5 | -0.4798 | 0.01052 | -0.0958 | -45.6084
-7 | -0.4288 | 0.00992 | -0.0919 | -43.2258
-6.5 | -0.3709 | 0.00942 | -0.0892 | -39.3737
-6 | -0.3081 | 0.00905 | -0.0876 | -34.0442
-5.5 | -0.2455 | 0.00864 | -0.0861 | -28.4144
-5 | -0.1795 | 0.0083 | -0.0854 | -21.6265
-4.5 | -0.1118 | 0.00803 | -0.0852 | -13.9228
-4 | -0.0447 | 0.00776 | -0.0852 | -5.7603
-3.5 | 0.0233 | 0.00754 | -0.0854 | 3.0902
-3 | 0.0903 | 0.0073 | -0.0857 | 12.3699
-2.5 | 0.1526 | 0.00679 | -0.0854 | 22.4742
-2 | 0.2153 | 0.00616 | -0.0854 | 34.9513
-1.5 | 0.275 | 0.00526 | -0.0851 | 52.2814
-1 | 0.3446 | 0.00506 | -0.0862 | 68.1028
-0.5 | 0.4155 | 0.005 | -0.0875 | 83.1
0 | 0.4866 | 0.00502 | -0.0889 | 96.9323
0.5 | 0.5568 | 0.00508 | -0.0901 | 109.6063
1 | 0.6291 | 0.00512 | -0.0916 | 122.8711
1.5 | 0.701 | 0.00515 | -0.093 | 136.1165
2 | 0.7725 | 0.0052 | -0.0943 | 148.5577
2.5 | 0.8432 | 0.00529 | -0.0953 | 159.3951
3 | 0.912 | 0.0054 | -0.096 | 168.8889
3.5 | 0.9816 | 0.0055 | -0.0966 | 178.4727
4 | 1.0517 | 0.00558 | -0.0972 | 188.4767
4.5 | 1.1151 | 0.00578 | -0.0964 | 192.9239
5 | 1.1815 | 0.00591 | -0.096 | 199.9154
5.5 | 1.2277 | 0.00617 | -0.0917 | 198.9789
6 | 1.2489 | 0.00702 | -0.0835 | 177.906
6.5 | 1.2442 | 0.00888 | -0.0724 | 140.1126
7 | 1.2063 | 0.01232 | -0.0583 | 97.914
7.5 | 1.1575 | 0.01688 | -0.0448 | 68.5723
8 | 1.1258 | 0.0214 | -0.0348 | 52.6075
8.5 | 1.0984 | 0.02622 | -0.0263 | 41.8917
9 | 1.0824 | 0.03089 | -0.0198 | 35.0405
9.5 | 1.0779 | 0.03521 | -0.0148 | 30.6135
10.5 | 1.0814 | 0.04372 | -0.0066 | 24.7347
11 | 1.115 | 0.04941 | -0.0106 | 22.5663
12 | 1.1682 | 0.05612 | -0.0066 | 20.8161
12.5 | 1.1919 | 0.05973 | -0.0045 | 19.9548
13 | 1.2175 | 0.06339 | -0.0026 | 19.2065
13.5 | 1.2393 | 0.06753 | -0.0009 | 18.3518
14 | 1.261 | 0.0719 | 0.0005 | 17.5382
14.5 | 1.2813 | 0.07664 | 0.0016 | 16.7184
15 | 1.2972 | 0.08197 | 0.0023 | 15.8253
15.5 | 1.3088 | 0.088 | 0.0026 | 14.8727
16 | 1.3134 | 0.095 | 0.0021 | 13.8253
16.5 | 1.3137 | 0.10276 | 0.0009 | 12.7842
17 | 1.3056 | 0.1118 | -0.0014 | 11.678
17.5 | 1.2969 | 0.1212 | -0.0044 | 10.7005
18 | 1.283 | 0.13158 | -0.0087 | 9.7507
18.5 | 1.2695 | 0.14216 | -0.0137 | 8.9301
19 | 1.2532 | 0.15347 | -0.0199 | 8.1658
19.5 | 1.2367 | 0.16512 | -0.0268 | 7.4897
20 | 1.2158 | 0.17767 | -0.0349 | 6.843

## 81. Re 6M Mach 0.00 (1)
BIGFOIL.COM POLAR EXPORT
NACA65-520 a=0.5
NACA65-520 a=0.5 |  |  |  | Cl Max: | 1.746 | at alpha= | 15 | deg
JavaFoil+Calcfoil stall+Eppler ext transition |  |  |  | L/D Max: | 163.136 | at alpha= | 5.5 | deg
Re: | 6000000 |  |  | Cd Min: | 0.00504 | at alpha= | -2 | deg
Mach: | 0 |  |  | Cl=0 at alpha= | -3.3548 | deg
|  |  |  | @ Cl=0.1, Cd= | 0.0051087
|  |  |  | @ Cl=0.4, Cd= | 0.0051444
|  |  |  | @ Cl=0.6, Cd= | 0.0054729
alpha (deg) | Cl | Cd | Cm | Cl/Cd
-19 | -0.831 | 0.14037 | -0.018 | -5.92
-18.5 | -0.844 | 0.13275 | -0.019 | -6.357
-18 | -0.855 | 0.12539 | -0.02 | -6.822
-17.5 | -0.867 | 0.11662 | -0.021 | -7.435
-17 | -0.875 | 0.1097 | -0.022 | -7.971
-16.5 | -0.882 | 0.10153 | -0.023 | -8.683
-16 | -0.909 | 0.07672 | -0.027 | -11.848
-15.5 | -0.943 | 0.05231 | -0.031 | -18.023
-15 | -0.95 | 0.04385 | -0.033 | -21.668
-14.5 | -0.965 | 0.03211 | -0.035 | -30.059
-14 | -0.967 | 0.02578 | -0.037 | -37.512
-13.5 | -0.964 | 0.02089 | -0.038 | -46.162
-13 | -0.947 | 0.01922 | -0.04 | -49.293
-12.5 | -0.93 | 0.01675 | -0.041 | -55.492
-12 | -0.905 | 0.01517 | -0.042 | -59.668
-11.5 | -0.876 | 0.01405 | -0.044 | -62.326
-11 | -0.841 | 0.0133 | -0.045 | -63.226
-10.5 | -0.803 | 0.01247 | -0.046 | -64.37
-10 | -0.761 | 0.01163 | -0.047 | -65.431
-9.5 | -0.715 | 0.01101 | -0.048 | -64.971
-9 | -0.667 | 0.00977 | -0.05 | -68.25
-8.5 | -0.614 | 0.00941 | -0.051 | -65.25
-8 | -0.56 | 0.00832 | -0.052 | -67.354
-7.5 | -0.506 | 0.00884 | -0.053 | -57.221
-7 | -0.447 | 0.00851 | -0.054 | -52.542
-6.5 | -0.388 | 0.00823 | -0.055 | -47.081
-6 | -0.327 | 0.00805 | -0.057 | -40.664
-5.5 | -0.266 | 0.00777 | -0.058 | -34.288
-5 | -0.205 | 0.00762 | -0.059 | -26.915
-4.5 | -0.143 | 0.00743 | -0.06 | -19.248
-4 | -0.081 | 0.00725 | -0.061 | -11.144
-3.5 | -0.018 | 0.00715 | -0.062 | -2.562
-3 | 0.044 | 0.00538 | -0.063 | 8.249
-2.5 | 0.108 | 0.00507 | -0.064 | 21.223
-2 | 0.171 | 0.00504 | -0.065 | 33.881
-1.5 | 0.234 | 0.00505 | -0.066 | 46.337
-1 | 0.297 | 0.00504 | -0.068 | 58.852
-0.5 | 0.36 | 0.0051 | -0.069 | 70.497
0 | 0.423 | 0.00517 | -0.07 | 81.875
0.5 | 0.486 | 0.00527 | -0.071 | 92.216
1 | 0.549 | 0.0054 | -0.072 | 101.581
1.5 | 0.612 | 0.00549 | -0.073 | 111.343
2 | 0.671 | 0.00507 | -0.074 | 132.265
2.5 | 0.732 | 0.00561 | -0.075 | 130.626
3 | 0.793 | 0.00577 | -0.076 | 137.599
3.5 | 0.854 | 0.00589 | -0.077 | 145.023
4 | 0.915 | 0.00604 | -0.078 | 151.57
4.5 | 0.975 | 0.00626 | -0.079 | 155.691
5 | 1.035 | 0.0065 | -0.08 | 159.274
5.5 | 1.095 | 0.00671 | -0.081 | 163.136
6 | 1.138 | 0.00804 | -0.081 | 141.597
6.5 | 1.191 | 0.00889 | -0.082 | 134.003
7 | 1.243 | 0.00999 | -0.083 | 124.36
7.5 | 1.293 | 0.01125 | -0.083 | 114.992
8 | 1.343 | 0.01265 | -0.084 | 106.121
8.5 | 1.387 | 0.01621 | -0.085 | 85.546
9 | 1.433 | 0.01717 | -0.086 | 83.484
9.5 | 1.477 | 0.01794 | -0.087 | 82.307
10 | 1.519 | 0.01879 | -0.087 | 80.821
10.5 | 1.558 | 0.01966 | -0.088 | 79.231
11 | 1.594 | 0.02061 | -0.089 | 77.332
11.5 | 1.627 | 0.02161 | -0.09 | 75.274
12 | 1.657 | 0.0226 | -0.091 | 73.32
12.5 | 1.683 | 0.0237 | -0.092 | 71.037
13 | 1.707 | 0.02489 | -0.093 | 68.561
13.5 | 1.724 | 0.02612 | -0.093 | 65.996
14 | 1.735 | 0.02754 | -0.094 | 63.014
14.5 | 1.743 | 0.02898 | -0.095 | 60.132
15 | 1.746 | 0.03054 | -0.096 | 57.173
15.5 | 1.745 | 0.03218 | -0.096 | 54.228
16 | 1.74 | 0.03382 | -0.097 | 51.43
16.5 | 1.73 | 0.03571 | -0.098 | 48.456
17 | 1.717 | 0.03756 | -0.099 | 45.717
17.5 | 1.699 | 0.03961 | -0.099 | 42.881
18 | 1.674 | 0.04167 | -0.1 | 40.185
18.5 | 1.647 | 0.04384 | -0.1 | 37.562
19 | 1.616 | 0.04638 | -0.101 | 34.844
19.5 | 1.583 | 0.04892 | -0.102 | 32.357
20 | 1.547 | 0.05193 | -0.102 | 29.783

## 82. Re 6M Mach 0.00 (2)
BIGFOIL.COM POLAR EXPORT
NACA65-520 a=0.5
NACA65-520 a=0.5 |  |  |  | Cl Max: | 1.5555 | at alpha= | 20 | deg
XFOIL ncrit=9 |  |  |  | L/D Max: | 203.096 | at alpha= | 5 | deg
Re: | 6000000 |  |  | Cd Min: | 0.07572 | at alpha= | 20 | deg
Mach: | 0 |  |  | Cl=0 at alpha= | -3.5313 | deg
|  |  |  | @ Cl=0.1, Cd= | 0.0059705
|  |  |  | @ Cl=0.4, Cd= | 0.0043941
|  |  |  | @ Cl=0.6, Cd= | 0.0044223
alpha (deg) | Cl | Cd | Cm | Cl/Cd
-20 | -1.2576 | 0.04113 | -0.0957 | -30.5762
-19.5 | -1.2508 | 0.03713 | -0.0961 | -33.687
-19 | -1.2394 | 0.03375 | -0.0961 | -36.723
-18.5 | -1.2271 | 0.03068 | -0.0956 | -39.9967
-18 | -1.2109 | 0.02805 | -0.0948 | -43.1693
-17.5 | -1.1931 | 0.02573 | -0.0937 | -46.37
-17 | -1.1731 | 0.02362 | -0.0924 | -49.6655
-16.5 | -1.1512 | 0.02177 | -0.0909 | -52.8801
-16 | -1.1297 | 0.01997 | -0.0889 | -56.5699
-15.5 | -1.1089 | 0.01826 | -0.0866 | -60.7284
-15 | -1.0787 | 0.01713 | -0.0847 | -62.9714
-14.5 | -1.0699 | 0.01508 | -0.0803 | -70.9483
-14 | -1.052 | 0.01368 | -0.0762 | -76.9006
-13.5 | -1.0203 | 0.01291 | -0.0734 | -79.0318
-13 | -0.9889 | 0.01224 | -0.0703 | -80.7925
-12.5 | -0.9571 | 0.01177 | -0.0667 | -81.3169
-12 | -0.9157 | 0.01137 | -0.0648 | -80.5365
-11.5 | -0.8698 | 0.01096 | -0.0638 | -79.3613
-11 | -0.8231 | 0.01053 | -0.0628 | -78.1671
-10.5 | -0.7737 | 0.01013 | -0.0623 | -76.3771
-10 | -0.7225 | 0.00979 | -0.062 | -73.7998
-9.5 | -0.67 | 0.00949 | -0.062 | -70.6006
-9 | -0.6165 | 0.00921 | -0.0621 | -66.9381
-8.5 | -0.563 | 0.00888 | -0.0622 | -63.4009
-8 | -0.5087 | 0.00857 | -0.0625 | -59.3582
-7.5 | -0.4533 | 0.00833 | -0.0629 | -54.4178
-7 | -0.3972 | 0.00813 | -0.0635 | -48.8561
-6.5 | -0.341 | 0.00787 | -0.0641 | -43.3291
-6 | -0.2843 | 0.00762 | -0.0647 | -37.3097
-5.5 | -0.2268 | 0.00744 | -0.0655 | -30.4839
-5 | -0.1695 | 0.00724 | -0.0663 | -23.4116
-4.5 | -0.1118 | 0.00708 | -0.0671 | -15.791
-4 | -0.0539 | 0.0069 | -0.068 | -7.8116
-3.5 | 0.0036 | 0.00662 | -0.0689 | 0.54381
-2.5 | 0.1164 | 0.00586 | -0.0703 | 19.8635
-2 | 0.1724 | 0.00543 | -0.0711 | 31.7495
-1.5 | 0.2272 | 0.00485 | -0.0717 | 46.8454
-1 | 0.2847 | 0.00456 | -0.0727 | 62.4342
-0.5 | 0.3446 | 0.00444 | -0.074 | 77.6126
0 | 0.4049 | 0.00439 | -0.0753 | 92.2323
0.5 | 0.4652 | 0.00436 | -0.0767 | 106.6972
1 | 0.5253 | 0.00436 | -0.0781 | 120.4817
1.5 | 0.5853 | 0.00441 | -0.0794 | 132.7211
2 | 0.6449 | 0.00446 | -0.0807 | 144.5964
2.5 | 0.7054 | 0.00446 | -0.0821 | 158.1614
3 | 0.7649 | 0.00451 | -0.0834 | 169.6009
3.5 | 0.8236 | 0.00459 | -0.0846 | 179.4336
4 | 0.8831 | 0.00462 | -0.0859 | 191.1472
4.5 | 0.9408 | 0.00475 | -0.0869 | 198.0632
5 | 0.9972 | 0.00491 | -0.0877 | 203.0957
5.5 | 1.0445 | 0.00547 | -0.0869 | 190.9506
6 | 1.0763 | 0.0065 | -0.0833 | 165.5846
6.5 | 1.0887 | 0.00767 | -0.0761 | 141.9426
7 | 1.0807 | 0.00886 | -0.0651 | 121.9752
7.5 | 1.0864 | 0.01027 | -0.0578 | 105.7838
8 | 1.0914 | 0.01203 | -0.0511 | 90.7232
8.5 | 1.0943 | 0.01412 | -0.0447 | 77.5
9 | 1.1015 | 0.01627 | -0.0394 | 67.7013
9.5 | 1.11 | 0.01851 | -0.0347 | 59.9676
10 | 1.1188 | 0.02092 | -0.0303 | 53.4799
10.5 | 1.1308 | 0.02321 | -0.0265 | 48.7204
11 | 1.1829 | 0.02578 | -0.0314 | 45.8844
12 | 1.2523 | 0.03024 | -0.0325 | 41.412
12.5 | 1.2783 | 0.03244 | -0.0312 | 39.4051
13 | 1.3057 | 0.0345 | -0.0301 | 37.8464
13.5 | 1.3285 | 0.03702 | -0.0288 | 35.886
14 | 1.353 | 0.0393 | -0.0276 | 34.4275
14.5 | 1.3775 | 0.04166 | -0.0266 | 33.0653
15 | 1.3994 | 0.04424 | -0.0254 | 31.632
15.5 | 1.4196 | 0.04684 | -0.024 | 30.3074
16 | 1.4359 | 0.04984 | -0.0226 | 28.8102
16.5 | 1.4577 | 0.05226 | -0.0214 | 27.8932
17 | 1.4714 | 0.05523 | -0.0196 | 26.6413
17.5 | 1.4859 | 0.05797 | -0.0177 | 25.6322
18 | 1.4969 | 0.0614 | -0.0162 | 24.3795
18.5 | 1.5112 | 0.06478 | -0.0154 | 23.3282
19 | 1.5265 | 0.06817 | -0.0149 | 22.3925
19.5 | 1.54 | 0.07201 | -0.0148 | 21.3859
20 | 1.5555 | 0.07572 | -0.0149 | 20.5428

## 83. Re 6M Mach 0.10 (1)
BIGFOIL.COM POLAR EXPORT
NACA65-520 a=0.5
NACA65-520 a=0.5 |  |  |  | Cl Max: | 1.735 | at alpha= | 14.5 | deg
JavaFoil+Calcfoil stall+Eppler ext transition |  |  |  | L/D Max: | 162.445 | at alpha= | 5.5 | deg
Re: | 6000000 |  |  | Cd Min: | 0.00501 | at alpha= | -1.5 | deg
Mach: | 0.1 |  |  | Cl=0 at alpha= | -3.3571 | deg
|  |  |  | @ Cl=0.1, Cd= | 0.005087
|  |  |  | @ Cl=0.4, Cd= | 0.0051962
|  |  |  | @ Cl=0.6, Cd= | 0.0054986
alpha (deg) | Cl | Cd | Cm | Cl/Cd
-18.5 | -0.807 | 0.1361 | -0.018 | -5.927
-18 | -0.822 | 0.12902 | -0.019 | -6.368
-17.5 | -0.838 | 0.11725 | -0.021 | -7.148
-17 | -0.845 | 0.11475 | -0.021 | -7.365
-16.5 | -0.855 | 0.1069 | -0.022 | -7.994
-16 | -0.874 | 0.08897 | -0.025 | -9.82
-15.5 | -0.871 | 0.0875 | -0.026 | -9.956
-15 | -0.887 | 0.07105 | -0.029 | -12.481
-14.5 | -0.938 | 0.03839 | -0.034 | -24.441
-14 | -0.95 | 0.02843 | -0.037 | -33.422
-13.5 | -0.954 | 0.02189 | -0.039 | -43.577
-13 | -0.94 | 0.01985 | -0.04 | -47.36
-12.5 | -0.925 | 0.01708 | -0.041 | -54.177
-12 | -0.902 | 0.01564 | -0.042 | -57.673
-11.5 | -0.874 | 0.01434 | -0.044 | -60.97
-11 | -0.84 | 0.0135 | -0.045 | -62.264
-10.5 | -0.803 | 0.01263 | -0.046 | -63.586
-10 | -0.762 | 0.0118 | -0.047 | -64.608
-9.5 | -0.717 | 0.01114 | -0.049 | -64.338
-9 | -0.668 | 0.00986 | -0.05 | -67.772
-8.5 | -0.616 | 0.00949 | -0.051 | -64.932
-8 | -0.562 | 0.00839 | -0.052 | -66.938
-7.5 | -0.508 | 0.00897 | -0.054 | -56.593
-7 | -0.449 | 0.00856 | -0.055 | -52.453
-6.5 | -0.389 | 0.00828 | -0.056 | -47.047
-6 | -0.329 | 0.00805 | -0.057 | -40.852
-5.5 | -0.268 | 0.00785 | -0.058 | -34.093
-5 | -0.206 | 0.00765 | -0.059 | -26.915
-4.5 | -0.144 | 0.00751 | -0.06 | -19.153
-4 | -0.081 | 0.00733 | -0.061 | -11.085
-3.5 | -0.018 | 0.00712 | -0.062 | -2.588
-3 | 0.045 | 0.00541 | -0.063 | 8.248
-2.5 | 0.108 | 0.00504 | -0.065 | 21.475
-2 | 0.172 | 0.00505 | -0.066 | 33.976
-1.5 | 0.235 | 0.00501 | -0.067 | 46.877
-1 | 0.298 | 0.00509 | -0.068 | 58.564
-0.5 | 0.362 | 0.00516 | -0.069 | 70.131
0 | 0.425 | 0.00522 | -0.07 | 81.427
0.5 | 0.488 | 0.00529 | -0.071 | 92.247
1 | 0.552 | 0.00543 | -0.072 | 101.641
1.5 | 0.615 | 0.00552 | -0.073 | 111.31
2 | 0.674 | 0.0055 | -0.074 | 122.507
2.5 | 0.736 | 0.00566 | -0.075 | 130.047
3 | 0.797 | 0.0058 | -0.076 | 137.495
3.5 | 0.858 | 0.00593 | -0.077 | 144.712
4 | 0.919 | 0.00609 | -0.078 | 150.957
4.5 | 0.98 | 0.00628 | -0.079 | 155.944
5 | 1.04 | 0.00654 | -0.08 | 159.1
5.5 | 1.1 | 0.00677 | -0.081 | 162.445
6 | 1.143 | 0.0081 | -0.082 | 141.124
6.5 | 1.196 | 0.00899 | -0.082 | 133.03
7 | 1.248 | 0.01013 | -0.083 | 123.251
7.5 | 1.299 | 0.01137 | -0.084 | 114.173
8 | 1.348 | 0.01282 | -0.085 | 105.147
8.5 | 1.392 | 0.0164 | -0.085 | 84.874
9 | 1.438 | 0.01738 | -0.086 | 82.773
9.5 | 1.482 | 0.01817 | -0.087 | 81.583
10 | 1.523 | 0.01901 | -0.088 | 80.118
10.5 | 1.562 | 0.01991 | -0.089 | 78.463
11 | 1.597 | 0.02094 | -0.09 | 76.276
11.5 | 1.629 | 0.02192 | -0.09 | 74.351
12 | 1.659 | 0.02295 | -0.091 | 72.275
12.5 | 1.684 | 0.02406 | -0.092 | 69.991
13 | 1.705 | 0.02531 | -0.093 | 67.389
13.5 | 1.721 | 0.02658 | -0.094 | 64.748
14 | 1.73 | 0.02805 | -0.095 | 61.677
14.5 | 1.735 | 0.02953 | -0.095 | 58.754
15 | 1.735 | 0.03114 | -0.096 | 55.716
15.5 | 1.73 | 0.0328 | -0.097 | 52.761
16 | 1.721 | 0.03467 | -0.098 | 49.648
16.5 | 1.708 | 0.0365 | -0.098 | 46.799
17 | 1.691 | 0.03837 | -0.099 | 44.07
17.5 | 1.668 | 0.04055 | -0.1 | 41.143
18 | 1.639 | 0.04274 | -0.1 | 38.348
18.5 | 1.606 | 0.04532 | -0.101 | 35.43
19 | 1.57 | 0.04775 | -0.101 | 32.881
19.5 | 1.532 | 0.05031 | -0.102 | 30.442

## 84. Re 6M Mach 0.10 (2)
BIGFOIL.COM POLAR EXPORT
NACA65-520 a=0.5
NACA65-520 a=0.5 |  |  |  | Cl Max: | 1.5505 | at alpha= | 20 | deg
XFOIL ncrit=9 |  |  |  | L/D Max: | 203.631 | at alpha= | 5 | deg
Re: | 6000000 |  |  | Cd Min: | 0.07813 | at alpha= | 20 | deg
Mach: | 0.1 |  |  | Cl=0 at alpha= | -3.5354 | deg
|  |  |  | @ Cl=0.1, Cd= | 0.0060105
|  |  |  | @ Cl=0.4, Cd= | 0.0043975
|  |  |  | @ Cl=0.6, Cd= | 0.0044373
alpha (deg) | Cl | Cd | Cm | Cl/Cd
-20 | -1.2402 | 0.04442 | -0.0976 | -27.9199
-19.5 | -1.2363 | 0.03988 | -0.0984 | -31.0005
-19 | -1.2271 | 0.0361 | -0.0986 | -33.9917
-18.5 | -1.2176 | 0.03258 | -0.0983 | -37.3726
-18 | -1.2033 | 0.02965 | -0.0977 | -40.5835
-17 | -1.1686 | 0.02474 | -0.0954 | -47.2352
-16.5 | -1.1481 | 0.0227 | -0.0938 | -50.5771
-16 | -1.1248 | 0.02089 | -0.0921 | -53.8439
-15.5 | -1.1037 | 0.0191 | -0.0898 | -57.7853
-15 | -1.0746 | 0.01782 | -0.0879 | -60.303
-14.5 | -1.0544 | 0.01619 | -0.0847 | -65.1266
-14 | -1.048 | 0.01415 | -0.0795 | -74.0636
-13.5 | -1.0186 | 0.01323 | -0.0765 | -76.9917
-13 | -0.9874 | 0.01247 | -0.0733 | -79.182
-12.5 | -0.955 | 0.01189 | -0.0699 | -80.3196
-12 | -0.9189 | 0.01149 | -0.0668 | -79.9739
-11.5 | -0.873 | 0.01109 | -0.0655 | -78.7196
-10.5 | -0.7774 | 0.01022 | -0.0636 | -76.0665
-10 | -0.7262 | 0.00986 | -0.0632 | -73.6511
-9.5 | -0.6736 | 0.00956 | -0.0631 | -70.4603
-9 | -0.6199 | 0.00927 | -0.0631 | -66.8716
-8.5 | -0.5658 | 0.00894 | -0.0632 | -63.2886
-8 | -0.5114 | 0.00862 | -0.0633 | -59.3271
-7.5 | -0.4557 | 0.00837 | -0.0637 | -54.4444
-7 | -0.3993 | 0.00816 | -0.0642 | -48.9338
-6.5 | -0.3426 | 0.0079 | -0.0647 | -43.3671
-6 | -0.2857 | 0.00765 | -0.0653 | -37.3464
-5.5 | -0.2279 | 0.00746 | -0.0661 | -30.5496
-5 | -0.1701 | 0.00727 | -0.0668 | -23.3975
-4.5 | -0.1121 | 0.0071 | -0.0676 | -15.7887
-4 | -0.0538 | 0.00691 | -0.0685 | -7.7858
-3.5 | 0.0041 | 0.00665 | -0.0694 | 0.61654
-3 | 0.0612 | 0.0063 | -0.0701 | 9.7143
-2.5 | 0.1175 | 0.00588 | -0.0708 | 19.983
-2 | 0.1738 | 0.00545 | -0.0715 | 31.8899
-1.5 | 0.2288 | 0.00487 | -0.0721 | 46.9815
-1 | 0.2868 | 0.00457 | -0.0731 | 62.7571
-0.5 | 0.347 | 0.00445 | -0.0744 | 77.9775
0 | 0.4076 | 0.00439 | -0.0758 | 92.8474
0.5 | 0.4683 | 0.00437 | -0.0772 | 107.1625
1 | 0.5288 | 0.00438 | -0.0785 | 120.7306
1.5 | 0.5891 | 0.00443 | -0.0799 | 132.9797
2 | 0.6492 | 0.00447 | -0.0812 | 145.2349
2.5 | 0.7101 | 0.00447 | -0.0826 | 158.8591
3 | 0.77 | 0.00452 | -0.0839 | 170.354
3.5 | 0.8291 | 0.00461 | -0.0851 | 179.8482
4 | 0.889 | 0.00464 | -0.0864 | 191.5948
4.5 | 0.9471 | 0.00477 | -0.0874 | 198.5535
5 | 1.0039 | 0.00493 | -0.0881 | 203.6308
5.5 | 1.0513 | 0.00549 | -0.0873 | 191.4936
6 | 1.0827 | 0.00652 | -0.0835 | 166.0583
6.5 | 1.0926 | 0.00764 | -0.0757 | 143.0105
7 | 1.0826 | 0.00896 | -0.0645 | 120.8259
7.5 | 1.0873 | 0.01046 | -0.0571 | 103.9484
8 | 1.0917 | 0.0123 | -0.0503 | 88.7561
8.5 | 1.0935 | 0.0145 | -0.0438 | 75.4138
9 | 1.1007 | 0.01669 | -0.0385 | 65.9497
9.5 | 1.1073 | 0.0191 | -0.0336 | 57.9738
10 | 1.117 | 0.02151 | -0.0294 | 51.9293
10.5 | 1.129 | 0.02385 | -0.0255 | 47.3375
11 | 1.1819 | 0.02654 | -0.0308 | 44.5328
12 | 1.2517 | 0.03105 | -0.0317 | 40.3124
12.5 | 1.2769 | 0.03335 | -0.0304 | 38.2879
13 | 1.3029 | 0.03561 | -0.0292 | 36.588
13.5 | 1.3274 | 0.03797 | -0.0279 | 34.9592
14 | 1.3505 | 0.04047 | -0.0266 | 33.3704
14.5 | 1.3768 | 0.04269 | -0.0255 | 32.2511
15 | 1.397 | 0.04544 | -0.0242 | 30.7438
15.5 | 1.4153 | 0.04827 | -0.0227 | 29.3205
16 | 1.4344 | 0.05102 | -0.0213 | 28.1145
16.5 | 1.4517 | 0.05386 | -0.0198 | 26.9532
17 | 1.468 | 0.0565 | -0.0178 | 25.9823
17.5 | 1.4798 | 0.05973 | -0.016 | 24.7748
18 | 1.4932 | 0.06308 | -0.0148 | 23.6715
18.5 | 1.5075 | 0.06659 | -0.0141 | 22.6385
19 | 1.5218 | 0.07032 | -0.0137 | 21.6411
19.5 | 1.5387 | 0.07386 | -0.0137 | 20.8327
20 | 1.5505 | 0.07813 | -0.0139 | 19.8451

## 85. Re 6M Mach 0.25 (1)
BIGFOIL.COM POLAR EXPORT
NACA65-520 a=0.5
NACA65-520 a=0.5 |  |  |  | Cl Max: | 1.685 | at alpha= | 13.5 | deg
JavaFoil+Calcfoil stall+Eppler ext transition |  |  |  | L/D Max: | 160.484 | at alpha= | 5.5 | deg
Re: | 6000000 |  |  | Cd Min: | 0.00501 | at alpha= | 1 | deg
Mach: | 0.25 |  |  | Cl=0 at alpha= | -3.3538 | deg
|  |  |  | @ Cl=0.1, Cd= | 0.0051912
|  |  |  | @ Cl=0.4, Cd= | 0.005286
|  |  |  | @ Cl=0.6, Cd= | 0.0053025
alpha (deg) | Cl | Cd | Cm | Cl/Cd
-17.5 | -0.573 | 0.13899 | -0.018 | -4.123
-17 | -0.615 | 0.13073 | -0.019 | -4.706
-16.5 | -0.653 | 0.12383 | -0.02 | -5.273
-16 | -0.686 | 0.11596 | -0.02 | -5.918
-15.5 | -0.716 | 0.10625 | -0.022 | -6.743
-15 | -0.74 | 0.0988 | -0.023 | -7.492
-14.5 | -0.755 | 0.09488 | -0.024 | -7.961
-14 | -0.772 | 0.08463 | -0.026 | -9.118
-13.5 | -0.789 | 0.07079 | -0.03 | -11.143
-13 | -0.859 | 0.03183 | -0.039 | -26.986
-12.5 | -0.874 | 0.02262 | -0.041 | -38.656
-12 | -0.871 | 0.01874 | -0.043 | -46.447
-11.5 | -0.856 | 0.01644 | -0.044 | -52.042
-11 | -0.832 | 0.01484 | -0.046 | -56.089
-10.5 | -0.802 | 0.01371 | -0.047 | -58.511
-10 | -0.765 | 0.01283 | -0.048 | -59.663
-9.5 | -0.723 | 0.01191 | -0.05 | -60.707
-9 | -0.675 | 0.01117 | -0.051 | -60.447
-8.5 | -0.626 | 0.00987 | -0.052 | -63.429
-8 | -0.572 | 0.00949 | -0.053 | -60.217
-7.5 | -0.516 | 0.00913 | -0.055 | -56.516
-7 | -0.458 | 0.00848 | -0.056 | -54.1
-6.5 | -0.399 | 0.00854 | -0.057 | -46.73
-6 | -0.337 | 0.00829 | -0.058 | -40.692
-5.5 | -0.275 | 0.00801 | -0.06 | -34.261
-5 | -0.211 | 0.00785 | -0.061 | -26.932
-4.5 | -0.148 | 0.00764 | -0.062 | -19.317
-4 | -0.083 | 0.00749 | -0.063 | -11.133
-3.5 | -0.019 | 0.00728 | -0.064 | -2.597
-3 | 0.046 | 0.00559 | -0.065 | 8.203
-2.5 | 0.111 | 0.00511 | -0.066 | 21.748
-2 | 0.176 | 0.00512 | -0.067 | 34.424
-1.5 | 0.241 | 0.00508 | -0.069 | 47.492
-1 | 0.307 | 0.00513 | -0.07 | 59.728
-0.5 | 0.372 | 0.00523 | -0.071 | 71.003
0 | 0.437 | 0.00536 | -0.072 | 81.528
0.5 | 0.502 | 0.00544 | -0.073 | 92.178
1 | 0.564 | 0.00501 | -0.074 | 112.577
1.5 | 0.628 | 0.00553 | -0.075 | 113.565
2 | 0.691 | 0.00564 | -0.076 | 122.596
2.5 | 0.754 | 0.0058 | -0.077 | 129.919
3 | 0.817 | 0.00596 | -0.078 | 137.189
3.5 | 0.88 | 0.00611 | -0.079 | 144.066
4 | 0.942 | 0.00629 | -0.08 | 149.903
4.5 | 1.004 | 0.00652 | -0.081 | 154.097
5 | 1.066 | 0.00678 | -0.082 | 157.193
5.5 | 1.127 | 0.00703 | -0.083 | 160.484
6 | 1.17 | 0.0086 | -0.084 | 135.989
6.5 | 1.224 | 0.00952 | -0.084 | 128.56
7 | 1.277 | 0.0108 | -0.085 | 118.18
7.5 | 1.328 | 0.01221 | -0.086 | 108.759
8 | 1.377 | 0.0139 | -0.087 | 99.007
8.5 | 1.421 | 0.01771 | -0.087 | 80.226
9 | 1.466 | 0.01854 | -0.088 | 79.051
9.5 | 1.508 | 0.01947 | -0.089 | 77.426
10 | 1.546 | 0.02044 | -0.09 | 75.666
10.5 | 1.581 | 0.02142 | -0.091 | 73.833
11 | 1.612 | 0.02259 | -0.092 | 71.352
11.5 | 1.638 | 0.02374 | -0.093 | 68.994
12 | 1.659 | 0.02498 | -0.094 | 66.394
12.5 | 1.674 | 0.02633 | -0.094 | 63.597
13 | 1.684 | 0.02777 | -0.095 | 60.638
13.5 | 1.685 | 0.02945 | -0.096 | 57.217
14 | 1.676 | 0.03116 | -0.097 | 53.804
14.5 | 1.66 | 0.0331 | -0.098 | 50.164
15 | 1.637 | 0.03492 | -0.098 | 46.874
15.5 | 1.605 | 0.03713 | -0.099 | 43.233
16 | 1.566 | 0.03954 | -0.1 | 39.614
16.5 | 1.52 | 0.04199 | -0.1 | 36.207
17 | 1.467 | 0.04476 | -0.101 | 32.772
17.5 | 1.405 | 0.04781 | -0.102 | 29.383
18 | 1.331 | 0.05091 | -0.102 | 26.149
18.5 | 1.251 | 0.05572 | -0.102 | 22.446

## 86. Re 6M Mach 0.25 (2)
BIGFOIL.COM POLAR EXPORT
NACA65-520 a=0.5
NACA65-520 a=0.5 |  |  |  | Cl Max: | 1.5255 | at alpha= | 20 | deg
XFOIL ncrit=9 |  |  |  | L/D Max: | 206.468 | at alpha= | 5 | deg
Re: | 6000000 |  |  | Cd Min: | 0.09149 | at alpha= | 20 | deg
Mach: | 0.25 |  |  | Cl=0 at alpha= | -3.5598 | deg
|  |  |  | @ Cl=0.1, Cd= | 0.0061826
|  |  |  | @ Cl=0.4, Cd= | 0.0044646
|  |  |  | @ Cl=0.6, Cd= | 0.0045219
alpha (deg) | Cl | Cd | Cm | Cl/Cd
-20 | -1.071 | 0.07365 | -0.096 | -14.5418
-19.5 | -1.0985 | 0.06317 | -0.1021 | -17.3896
-19 | -1.1168 | 0.05474 | -0.1063 | -20.4019
-18.5 | -1.1328 | 0.04725 | -0.109 | -23.9746
-18 | -1.1362 | 0.04158 | -0.1102 | -27.3256
-17.5 | -1.1351 | 0.03671 | -0.1104 | -30.9207
-17 | -1.127 | 0.03275 | -0.1099 | -34.4122
-16.5 | -1.1161 | 0.02929 | -0.1088 | -38.1052
-16 | -1.1018 | 0.02631 | -0.1072 | -41.8776
-15.5 | -1.0827 | 0.02383 | -0.1052 | -45.4343
-15 | -1.0597 | 0.02169 | -0.103 | -48.8566
-14.5 | -1.0367 | 0.01971 | -0.1004 | -52.5977
-14 | -1.0111 | 0.01798 | -0.0976 | -56.2347
-13.5 | -0.9849 | 0.01641 | -0.0945 | -60.0183
-12.5 | -0.947 | 0.01316 | -0.0853 | -71.9605
-12 | -0.9131 | 0.01233 | -0.0817 | -74.0552
-11.5 | -0.8773 | 0.01171 | -0.078 | -74.9189
-11 | -0.8408 | 0.01129 | -0.0741 | -74.473
-10.5 | -0.7937 | 0.0108 | -0.072 | -73.4907
-10 | -0.7441 | 0.01034 | -0.0705 | -71.9632
-9.5 | -0.6915 | 0.00996 | -0.0695 | -69.4277
-9 | -0.6369 | 0.00959 | -0.0688 | -66.4129
-8.5 | -0.581 | 0.00926 | -0.0684 | -62.743
-8 | -0.5253 | 0.00891 | -0.068 | -58.9562
-7.5 | -0.4686 | 0.00861 | -0.0679 | -54.4251
-7 | -0.4104 | 0.00833 | -0.068 | -49.2677
-6.5 | -0.3514 | 0.00808 | -0.0684 | -43.4901
-6 | -0.2928 | 0.00781 | -0.0687 | -37.4904
-5.5 | -0.2334 | 0.00759 | -0.0692 | -30.751
-5 | -0.1734 | 0.00742 | -0.0699 | -23.3693
-4.5 | -0.1135 | 0.0072 | -0.0705 | -15.7639
-4 | -0.053 | 0.007 | -0.0714 | -7.5714
-3.5 | 0.0072 | 0.00677 | -0.0722 | 1.0635
-3 | 0.0659 | 0.00643 | -0.0728 | 10.2488
-2.5 | 0.1238 | 0.00601 | -0.0734 | 20.599
-2 | 0.1815 | 0.00557 | -0.0741 | 32.5853
-1.5 | 0.2381 | 0.00497 | -0.0746 | 47.9074
-1 | 0.298 | 0.00461 | -0.0757 | 64.6421
-0.5 | 0.3603 | 0.00449 | -0.077 | 80.245
0 | 0.4229 | 0.00445 | -0.0784 | 95.0337
0.5 | 0.4855 | 0.00444 | -0.0797 | 109.3468
1 | 0.548 | 0.00448 | -0.0811 | 122.3214
1.5 | 0.6101 | 0.00453 | -0.0824 | 134.6799
2 | 0.6733 | 0.00455 | -0.0839 | 147.978
2.5 | 0.7361 | 0.00455 | -0.0853 | 161.7802
3.5 | 0.8596 | 0.00469 | -0.0878 | 183.2836
4 | 0.9215 | 0.00475 | -0.089 | 194
4.5 | 0.9818 | 0.00487 | -0.0899 | 201.6016
5 | 1.0406 | 0.00504 | -0.0906 | 206.4683
5.5 | 1.0884 | 0.0056 | -0.0893 | 194.3571
6.5 | 1.1135 | 0.00771 | -0.0736 | 144.4228
7 | 1.0965 | 0.00957 | -0.0617 | 114.5768
7.5 | 1.0898 | 0.01175 | -0.0529 | 92.7489
8 | 1.0922 | 0.01397 | -0.0461 | 78.1818
8.5 | 1.0868 | 0.01678 | -0.039 | 64.7676
9 | 1.0933 | 0.01929 | -0.0338 | 56.677
9.5 | 1.0981 | 0.02213 | -0.0289 | 49.6204
10 | 1.105 | 0.025 | -0.0245 | 44.2
11 | 1.1702 | 0.03091 | -0.0263 | 37.8583
12 | 1.2412 | 0.03603 | -0.0272 | 34.4491
12.5 | 1.2677 | 0.03849 | -0.0258 | 32.9358
13 | 1.293 | 0.04095 | -0.0242 | 31.5751
13.5 | 1.316 | 0.04369 | -0.0226 | 30.1213
14 | 1.3394 | 0.04637 | -0.021 | 28.8851
14.5 | 1.3628 | 0.04899 | -0.0194 | 27.8179
15 | 1.3793 | 0.05217 | -0.0174 | 26.4386
15.5 | 1.3979 | 0.05498 | -0.0154 | 25.4256
16 | 1.4127 | 0.05813 | -0.0132 | 24.3024
16.5 | 1.4299 | 0.06128 | -0.0115 | 23.3339
17 | 1.4462 | 0.06476 | -0.0102 | 22.3317
17.5 | 1.4593 | 0.06877 | -0.0093 | 21.22
18 | 1.4757 | 0.07265 | -0.0087 | 20.3125
18.5 | 1.4905 | 0.07689 | -0.0085 | 19.3848
19 | 1.5039 | 0.08141 | -0.0086 | 18.4732
19.5 | 1.5156 | 0.08627 | -0.009 | 17.5681
20 | 1.5255 | 0.09149 | -0.0097 | 16.674

## 87. Re 6M Mach 0.50 (1)
BIGFOIL.COM POLAR EXPORT
NACA65-520 a=0.5
NACA65-520 a=0.5 |  |  |  | Cl Max: | 1.545 | at alpha= | 9.5 | deg
JavaFoil+Calcfoil stall+Eppler ext transition |  |  |  | L/D Max: | 147.092 | at alpha= | 5.5 | deg
Re: | 6000000 |  |  | Cd Min: | 0.00494 | at alpha= | -2 | deg
Mach: | 0.5 |  |  | Cl=0 at alpha= | -3.3542 | deg
|  |  |  | @ Cl=0.1, Cd= | 0.0062167
|  |  |  | @ Cl=0.4, Cd= | 0.0055833
|  |  |  | @ Cl=0.6, Cd= | 0.0059489
alpha (deg) | Cl | Cd | Cm | Cl/Cd
-20 | -0.961 | 0.15778 | -0.021 | -6.094
-19.5 | -0.931 | 0.15219 | -0.021 | -6.115
-19 | -0.899 | 0.14909 | -0.02 | -6.032
-18.5 | -0.871 | 0.14322 | -0.021 | -6.078
-18 | -0.842 | 0.13936 | -0.021 | -6.042
-17.5 | -0.817 | 0.13421 | -0.023 | -6.084
-17 | -0.786 | 0.13008 | -0.022 | -6.039
-16.5 | -0.755 | 0.12618 | -0.022 | -5.987
-16 | -0.727 | 0.11891 | -0.022 | -6.115
-15.5 | -0.7 | 0.12277 | -0.023 | -5.698
-15 | -0.671 | 0.1123 | -0.024 | -5.972
-14.5 | -0.64 | 0.10663 | -0.023 | -6.006
-14 | -0.612 | 0.10467 | -0.023 | -5.846
-13.5 | -0.584 | 0.09244 | -0.024 | -6.314
-13 | -0.556 | 0.0845 | -0.026 | -6.581
-12.5 | -0.526 | 0.09303 | -0.025 | -5.656
-12 | -0.497 | 0.08687 | -0.025 | -5.726
-11.5 | -0.469 | 0.07637 | -0.026 | -6.143
-11 | -0.443 | 0.06899 | -0.029 | -6.415
-10.5 | -0.412 | 0.07393 | -0.027 | -5.571
-10 | -0.382 | 0.08425 | -0.026 | -4.535
-9.5 | -0.486 | 0.06703 | -0.028 | -7.257
-9 | -0.531 | 0.05805 | -0.031 | -9.152
-8.5 | -0.617 | 0.01499 | -0.057 | -41.142
-8 | -0.587 | 0.01311 | -0.058 | -44.805
-7.5 | -0.545 | 0.01101 | -0.06 | -49.484
-7 | -0.491 | 0.01042 | -0.062 | -47.093
-6.5 | -0.43 | 0.00985 | -0.063 | -43.701
-6 | -0.367 | 0.00941 | -0.065 | -38.99
-5.5 | -0.301 | 0.00905 | -0.066 | -33.241
-5 | -0.233 | 0.00869 | -0.067 | -26.774
-4.5 | -0.163 | 0.00808 | -0.069 | -20.219
-4 | -0.093 | 0.00822 | -0.07 | -11.297
-3.5 | -0.021 | 0.00795 | -0.072 | -2.653
-3 | 0.051 | 0.00768 | -0.073 | 6.66
-2.5 | 0.124 | 0.0055 | -0.074 | 22.6
-2 | 0.197 | 0.00494 | -0.075 | 39.924
-1.5 | 0.27 | 0.00543 | -0.076 | 49.72
-1 | 0.343 | 0.00552 | -0.077 | 62.097
-0.5 | 0.415 | 0.0056 | -0.078 | 74.188
0 | 0.483 | 0.00577 | -0.08 | 83.698
0.5 | 0.554 | 0.00587 | -0.081 | 94.224
1 | 0.624 | 0.00599 | -0.082 | 104.191
1.5 | 0.695 | 0.00612 | -0.083 | 113.487
2 | 0.765 | 0.00638 | -0.084 | 119.957
2.5 | 0.835 | 0.00659 | -0.085 | 126.759
3 | 0.905 | 0.00682 | -0.086 | 132.552
3.5 | 0.974 | 0.00704 | -0.087 | 138.274
4 | 1.043 | 0.00736 | -0.089 | 141.736
4.5 | 1.112 | 0.00771 | -0.09 | 144.122
5 | 1.18 | 0.00809 | -0.091 | 145.83
5.5 | 1.248 | 0.00849 | -0.092 | 147.092
6 | 1.286 | 0.01116 | -0.092 | 115.215
6.5 | 1.342 | 0.0128 | -0.093 | 104.809
7 | 1.394 | 0.01484 | -0.094 | 93.96
7.5 | 1.439 | 0.02067 | -0.094 | 69.624
8 | 1.484 | 0.02226 | -0.095 | 66.678
8.5 | 1.52 | 0.02371 | -0.096 | 64.127
9 | 1.542 | 0.02537 | -0.097 | 60.769
9.5 | 1.545 | 0.02702 | -0.098 | 57.16
10 | 1.514 | 0.02908 | -0.099 | 52.079
10.5 | 1.411 | 0.03175 | -0.1 | 44.424
11 | 0.952 | 0.03582 | -0.101 | 26.582
11.5 | 0.984 | 0.03643 | -0.102 | 27.005
12 | 1.013 | 0.03993 | -0.103 | 25.378
12.5 | 1.039 | 0.04534 | -0.103 | 22.912
13 | 1.073 | 0.04452 | -0.104 | 24.104
13.5 | 1.1 | 0.04947 | -0.105 | 22.227
14 | 1.127 | 0.05492 | -0.105 | 20.513
14.5 | 1.16 | 0.0536 | -0.107 | 21.638

## 88. Re 6M Mach 0.50 (2)
BIGFOIL.COM POLAR EXPORT
NACA65-520 a=0.5
NACA65-520 a=0.5 |  |  |  | Cl Max: | 1.3373 | at alpha= | 16 | deg
XFOIL ncrit=9 |  |  |  | L/D Max: | 208.719 | at alpha= | 5 | deg
Re: | 6000000 |  |  | Cd Min: | 0.17592 | at alpha= | 20 | deg
Mach: | 0.5 |  |  | Cl=0 at alpha= | -3.6608 | deg
|  |  |  | @ Cl=0.1, Cd= | 0.0070122
|  |  |  | @ Cl=0.4, Cd= | 0.0048453
|  |  |  | @ Cl=0.6, Cd= | 0.0048406
alpha (deg) | Cl | Cd | Cm | Cl/Cd
-15.5 | -0.4632 | 0.10765 | -0.094 | -4.3028
-15 | -0.4911 | 0.09493 | -0.1029 | -5.1733
-14.5 | -0.5204 | 0.08239 | -0.1115 | -6.3163
-14 | -0.5405 | 0.07081 | -0.1195 | -7.6331
-13.5 | -0.5653 | 0.05945 | -0.1277 | -9.5088
-13 | -0.5895 | 0.04967 | -0.1337 | -11.8683
-12.5 | -0.618 | 0.04104 | -0.1372 | -15.0585
-12 | -0.6379 | 0.03419 | -0.138 | -18.6575
-11.5 | -0.6631 | 0.02797 | -0.1366 | -23.7075
-11 | -0.6803 | 0.02288 | -0.1328 | -29.7334
-10.5 | -0.6874 | 0.01879 | -0.1275 | -36.5833
-10 | -0.663 | 0.01645 | -0.1226 | -40.304
-9.5 | -0.637 | 0.01443 | -0.1172 | -44.1441
-9 | -0.6065 | 0.01282 | -0.1115 | -47.3089
-8.5 | -0.5695 | 0.01163 | -0.1061 | -48.9682
-8 | -0.5311 | 0.0107 | -0.1003 | -49.6355
-7.5 | -0.4936 | 0.01008 | -0.0939 | -48.9683
-7 | -0.4398 | 0.00948 | -0.0904 | -46.3924
-6.5 | -0.3793 | 0.00904 | -0.088 | -41.958
-6 | -0.3147 | 0.00867 | -0.0866 | -36.2976
-5.5 | -0.2486 | 0.00833 | -0.0857 | -29.8439
-5 | -0.1826 | 0.00797 | -0.085 | -22.9109
-4.5 | -0.1146 | 0.00772 | -0.0848 | -14.8446
-4 | -0.0464 | 0.00749 | -0.0849 | -6.1949
-3.5 | 0.022 | 0.00731 | -0.0852 | 3.0096
-3 | 0.0904 | 0.00708 | -0.0857 | 12.7684
-2.5 | 0.1555 | 0.00662 | -0.0858 | 23.4894
-2 | 0.2194 | 0.00606 | -0.086 | 36.2046
-1.5 | 0.2818 | 0.00536 | -0.0861 | 52.5746
-1 | 0.3474 | 0.00489 | -0.0867 | 71.0429
-0.5 | 0.418 | 0.00483 | -0.088 | 86.5424
0 | 0.4889 | 0.00483 | -0.0893 | 101.2215
0.5 | 0.5616 | 0.00483 | -0.0909 | 116.2733
1 | 0.634 | 0.00485 | -0.0924 | 130.7216
1.5 | 0.7063 | 0.0049 | -0.0939 | 144.1429
2 | 0.7776 | 0.00496 | -0.0952 | 156.7742
2.5 | 0.8478 | 0.00507 | -0.0961 | 167.2189
3 | 0.9188 | 0.00515 | -0.0972 | 178.4078
3.5 | 0.9907 | 0.0052 | -0.0982 | 190.5192
4 | 1.0588 | 0.00535 | -0.0984 | 197.9065
4.5 | 1.1276 | 0.00547 | -0.0986 | 206.1426
5 | 1.1897 | 0.0057 | -0.0974 | 208.7193
5.5 | 1.2387 | 0.00601 | -0.0937 | 206.1065
6 | 1.2476 | 0.00699 | -0.0833 | 178.4835
6.5 | 1.2183 | 0.00951 | -0.0688 | 128.1073
7 | 1.1789 | 0.01318 | -0.055 | 89.4461
7.5 | 1.1387 | 0.01755 | -0.0428 | 64.8832
8 | 1.1103 | 0.022 | -0.0333 | 50.4682
8.5 | 1.0884 | 0.02661 | -0.0254 | 40.9019
9.5 | 1.0763 | 0.03522 | -0.0146 | 30.5593
10 | 1.0804 | 0.03933 | -0.0106 | 27.4701
10.5 | 1.0836 | 0.04368 | -0.0069 | 24.8077
11 | 1.0935 | 0.04759 | -0.0035 | 22.9775
11.5 | 1.1793 | 0.05248 | -0.0143 | 22.4714
12 | 1.1873 | 0.05538 | -0.0083 | 21.4391
12.5 | 1.2125 | 0.05863 | -0.0058 | 20.6805
13 | 1.236 | 0.0622 | -0.0034 | 19.8714
13.5 | 1.2583 | 0.06615 | -0.0014 | 19.0219
14 | 1.2803 | 0.07031 | 0.0004 | 18.2094
14.5 | 1.3025 | 0.07474 | 0.0017 | 17.4271
15 | 1.3168 | 0.08009 | 0.0027 | 16.4415
15.5 | 1.3304 | 0.08582 | 0.0032 | 15.5022
16 | 1.3373 | 0.09252 | 0.0031 | 14.4542
16.5 | 1.336 | 0.10033 | 0.0021 | 13.3161
17 | 1.3293 | 0.10911 | 0.0001 | 12.1831
17.5 | 1.3191 | 0.11859 | -0.0029 | 11.1232
18 | 1.3044 | 0.12896 | -0.007 | 10.1148
18.5 | 1.2905 | 0.13951 | -0.0118 | 9.2502
19 | 1.2691 | 0.15135 | -0.0182 | 8.3852
19.5 | 1.2479 | 0.16353 | -0.0254 | 7.631
20 | 1.2277 | 0.17592 | -0.0334 | 6.9787

## 89. Re 7M Mach 0.00 (1)
BIGFOIL.COM POLAR EXPORT
NACA65-520 a=0.5
NACA65-520 a=0.5 |  |  |  | Cl Max: | 1.748 | at alpha= | 15 | deg
JavaFoil+Calcfoil stall+Eppler ext transition |  |  |  | L/D Max: | 160.995 | at alpha= | 5 | deg
Re: | 7000000 |  |  | Cd Min: | 0.00494 | at alpha= | -2 | deg
Mach: | 0 |  |  | Cl=0 at alpha= | -3.3548 | deg
|  |  |  | @ Cl=0.1, Cd= | 0.0050412
|  |  |  | @ Cl=0.4, Cd= | 0.0051381
|  |  |  | @ Cl=0.6, Cd= | 0.0053933
alpha (deg) | Cl | Cd | Cm | Cl/Cd
-19.5 | -0.819 | 0.14289 | -0.018 | -5.733
-19 | -0.832 | 0.13839 | -0.018 | -6.011
-18.5 | -0.845 | 0.13092 | -0.019 | -6.454
-18 | -0.857 | 0.12336 | -0.02 | -6.948
-17.5 | -0.869 | 0.11392 | -0.021 | -7.632
-17 | -0.877 | 0.10702 | -0.022 | -8.193
-16.5 | -0.885 | 0.09825 | -0.024 | -9.007
-16 | -0.927 | 0.0647 | -0.029 | -14.325
-15.5 | -0.958 | 0.04439 | -0.032 | -21.582
-15 | -0.96 | 0.03891 | -0.033 | -24.681
-14.5 | -0.971 | 0.02955 | -0.035 | -32.864
-14 | -0.971 | 0.02429 | -0.037 | -39.976
-13.5 | -0.967 | 0.01996 | -0.039 | -48.443
-13 | -0.95 | 0.01839 | -0.04 | -51.625
-12.5 | -0.932 | 0.01597 | -0.041 | -58.382
-12 | -0.907 | 0.01467 | -0.042 | -61.815
-11.5 | -0.877 | 0.01359 | -0.044 | -64.548
-11 | -0.842 | 0.01286 | -0.045 | -65.455
-10.5 | -0.804 | 0.01207 | -0.046 | -66.598
-10 | -0.762 | 0.01132 | -0.047 | -67.324
-9.5 | -0.716 | 0.01068 | -0.048 | -67.023
-9 | -0.668 | 0.00948 | -0.05 | -70.433
-8.5 | -0.615 | 0.00836 | -0.051 | -73.543
-8 | -0.563 | 0.00887 | -0.052 | -63.44
-7.5 | -0.506 | 0.0086 | -0.053 | -58.812
-7 | -0.447 | 0.00826 | -0.054 | -54.132
-6.5 | -0.388 | 0.00799 | -0.055 | -48.495
-6 | -0.327 | 0.00783 | -0.057 | -41.801
-5.5 | -0.266 | 0.00764 | -0.058 | -34.898
-5 | -0.205 | 0.00744 | -0.059 | -27.534
-4.5 | -0.143 | 0.00727 | -0.06 | -19.687
-4 | -0.081 | 0.00713 | -0.061 | -11.336
-3.5 | -0.018 | 0.00699 | -0.062 | -2.62
-3 | 0.044 | 0.00554 | -0.063 | 8.017
-2.5 | 0.108 | 0.00497 | -0.064 | 21.651
-2 | 0.171 | 0.00494 | -0.065 | 34.536
-1.5 | 0.234 | 0.00496 | -0.066 | 47.158
-1 | 0.297 | 0.005 | -0.068 | 59.31
-0.5 | 0.36 | 0.0051 | -0.069 | 70.549
0 | 0.423 | 0.00516 | -0.07 | 81.982
0.5 | 0.486 | 0.00517 | -0.071 | 94.026
1 | 0.549 | 0.00528 | -0.072 | 104.008
1.5 | 0.612 | 0.00542 | -0.073 | 112.867
2 | 0.671 | 0.00502 | -0.074 | 133.667
2.5 | 0.733 | 0.00556 | -0.075 | 131.852
3 | 0.794 | 0.0057 | -0.076 | 139.273
3.5 | 0.855 | 0.00582 | -0.077 | 146.752
4 | 0.915 | 0.00601 | -0.078 | 152.194
4.5 | 0.975 | 0.00622 | -0.079 | 156.7
5 | 1.036 | 0.00643 | -0.08 | 160.995
5.5 | 1.091 | 0.00766 | -0.08 | 142.44
6 | 1.136 | 0.00846 | -0.081 | 134.348
6.5 | 1.19 | 0.0094 | -0.082 | 126.625
7 | 1.242 | 0.01042 | -0.083 | 119.178
7.5 | 1.293 | 0.01155 | -0.083 | 111.941
8 | 1.343 | 0.0128 | -0.084 | 104.933
8.5 | 1.388 | 0.01585 | -0.085 | 87.573
9 | 1.434 | 0.01672 | -0.086 | 85.798
9.5 | 1.479 | 0.01747 | -0.087 | 84.627
10 | 1.52 | 0.01828 | -0.088 | 83.151
10.5 | 1.559 | 0.01913 | -0.088 | 81.53
11 | 1.595 | 0.0201 | -0.089 | 79.379
11.5 | 1.629 | 0.02104 | -0.09 | 77.402
12 | 1.659 | 0.02197 | -0.091 | 75.508
12.5 | 1.685 | 0.02307 | -0.092 | 73.06
13 | 1.708 | 0.02421 | -0.093 | 70.557
13.5 | 1.725 | 0.02551 | -0.093 | 67.624
14 | 1.737 | 0.02689 | -0.094 | 64.608
14.5 | 1.744 | 0.02829 | -0.095 | 61.674
15 | 1.748 | 0.02966 | -0.096 | 58.916
15.5 | 1.746 | 0.03125 | -0.097 | 55.889
16 | 1.741 | 0.03304 | -0.097 | 52.699
16.5 | 1.732 | 0.03467 | -0.098 | 49.948
17 | 1.719 | 0.03648 | -0.099 | 47.123
17.5 | 1.701 | 0.03853 | -0.099 | 44.135
18 | 1.676 | 0.04051 | -0.1 | 41.373
18.5 | 1.648 | 0.04291 | -0.101 | 38.402
19 | 1.618 | 0.04513 | -0.101 | 35.848
19.5 | 1.584 | 0.04744 | -0.102 | 33.398
20 | 1.549 | 0.05045 | -0.102 | 30.693

## 90. Re 7M Mach 0.00 (2)
BIGFOIL.COM POLAR EXPORT
NACA65-520 a=0.5
NACA65-520 a=0.5 |  |  |  | Cl Max: | 1.5716 | at alpha= | 20 | deg
XFOIL ncrit=9 |  |  |  | L/D Max: | 204.49 | at alpha= | 4.5 | deg
Re: | 7000000 |  |  | Cd Min: | 0.07388 | at alpha= | 20 | deg
Mach: | 0 |  |  | Cl=0 at alpha= | -3.531 | deg
|  |  |  | @ Cl=0.1, Cd= | 0.0059189
|  |  |  | @ Cl=0.4, Cd= | 0.0042551
|  |  |  | @ Cl=0.6, Cd= | 0.0042823
alpha (deg) | Cl | Cd | Cm | Cl/Cd
-20 | -1.2758 | 0.0394 | -0.0959 | -32.3807
-19.5 | -1.267 | 0.03569 | -0.0961 | -35.5001
-19 | -1.255 | 0.03246 | -0.0959 | -38.663
-18.5 | -1.2427 | 0.02946 | -0.0952 | -42.1826
-18 | -1.227 | 0.0269 | -0.0943 | -45.6134
-17.5 | -1.2087 | 0.02463 | -0.0931 | -49.0743
-17 | -1.189 | 0.0226 | -0.0915 | -52.6106
-16.5 | -1.1658 | 0.02085 | -0.0899 | -55.9137
-16 | -1.141 | 0.0193 | -0.0881 | -59.1192
-15.5 | -1.1165 | 0.01784 | -0.086 | -62.5841
-15 | -1.0867 | 0.0167 | -0.084 | -65.0719
-14.5 | -1.0651 | 0.01528 | -0.0809 | -69.7055
-14 | -1.0486 | 0.01378 | -0.0766 | -76.0958
-13.5 | -1.0315 | 0.01251 | -0.0718 | -82.454
-13 | -1.0005 | 0.0119 | -0.0684 | -84.0756
-12.5 | -0.9692 | 0.01141 | -0.0647 | -84.943
-12 | -0.9247 | 0.01098 | -0.0634 | -84.2168
-11.5 | -0.8772 | 0.01062 | -0.0626 | -82.5989
-11 | -0.8284 | 0.01023 | -0.062 | -80.9775
-10.5 | -0.7787 | 0.00983 | -0.0615 | -79.2167
-10 | -0.7274 | 0.00949 | -0.0613 | -76.6491
-9.5 | -0.6746 | 0.00919 | -0.0613 | -73.4059
-9 | -0.6206 | 0.0089 | -0.0615 | -69.7303
-8.5 | -0.5658 | 0.00864 | -0.0618 | -65.4861
-8 | -0.5116 | 0.00834 | -0.062 | -61.3429
-7.5 | -0.4561 | 0.0081 | -0.0625 | -56.3086
-7 | -0.3996 | 0.00786 | -0.0631 | -50.8397
-6.5 | -0.3426 | 0.00765 | -0.0638 | -44.7843
-6 | -0.2859 | 0.00741 | -0.0645 | -38.583
-5.5 | -0.2285 | 0.00723 | -0.0653 | -31.6044
-5 | -0.1707 | 0.00707 | -0.0661 | -24.1443
-4.5 | -0.1127 | 0.00688 | -0.067 | -16.3808
-4 | -0.0544 | 0.00669 | -0.0679 | -8.1315
-3.5 | 0.0036 | 0.00647 | -0.0689 | 0.55641
-2.5 | 0.1173 | 0.00582 | -0.0704 | 20.1546
-2 | 0.1738 | 0.00544 | -0.0712 | 31.9485
-1.5 | 0.23 | 0.00497 | -0.0721 | 46.2777
-1 | 0.2864 | 0.00446 | -0.0729 | 64.2152
-0.5 | 0.3459 | 0.0043 | -0.0742 | 80.4419
0 | 0.4061 | 0.00425 | -0.0755 | 95.5529
0.5 | 0.4663 | 0.00424 | -0.0769 | 109.9764
1 | 0.5263 | 0.00426 | -0.0782 | 123.5446
1.5 | 0.5862 | 0.00428 | -0.0796 | 136.9626
2 | 0.647 | 0.00429 | -0.081 | 150.8159
2.5 | 0.7069 | 0.00431 | -0.0824 | 164.0139
3 | 0.7659 | 0.00441 | -0.0836 | 173.6735
3.5 | 0.8258 | 0.00442 | -0.085 | 186.8326
4 | 0.8841 | 0.00454 | -0.0861 | 194.7357
4.5 | 0.9427 | 0.00461 | -0.0873 | 204.4902
5 | 0.9967 | 0.00492 | -0.0876 | 202.5813
5.5 | 1.0387 | 0.00569 | -0.0859 | 182.5483
6 | 1.0639 | 0.00687 | -0.0811 | 154.8617
6.5 | 1.0703 | 0.00789 | -0.0725 | 135.6527
7 | 1.0709 | 0.00906 | -0.0635 | 118.2009
7.5 | 1.0774 | 0.0105 | -0.0564 | 102.6095
8.5 | 1.091 | 0.0142 | -0.0443 | 76.831
9 | 1.0997 | 0.01629 | -0.0392 | 67.5077
9.5 | 1.1123 | 0.01834 | -0.0349 | 60.6489
10 | 1.1238 | 0.02061 | -0.0308 | 54.5269
10.5 | 1.1369 | 0.0229 | -0.0272 | 49.6463
11 | 1.1541 | 0.02482 | -0.0238 | 46.4988
11.5 | 1.2488 | 0.02732 | -0.0372 | 45.7101
12.5 | 1.2989 | 0.03135 | -0.0336 | 41.4322
13 | 1.323 | 0.03369 | -0.0322 | 39.2698
13.5 | 1.3482 | 0.03599 | -0.0311 | 37.4604
14 | 1.3745 | 0.03817 | -0.03 | 36.01
14.5 | 1.3977 | 0.04064 | -0.0289 | 34.3922
15 | 1.4208 | 0.04307 | -0.0277 | 32.9882
15.5 | 1.4395 | 0.04593 | -0.0264 | 31.3412
16 | 1.4622 | 0.04839 | -0.0254 | 30.217
16.5 | 1.4813 | 0.05122 | -0.0242 | 28.9203
17 | 1.4982 | 0.05417 | -0.023 | 27.6574
17.5 | 1.5137 | 0.05707 | -0.0215 | 26.5236
18 | 1.5218 | 0.06042 | -0.0193 | 25.187
18.5 | 1.5324 | 0.0632 | -0.0169 | 24.2468
19 | 1.5443 | 0.06657 | -0.0158 | 23.1981
19.5 | 1.5584 | 0.07006 | -0.0153 | 22.2438
20 | 1.5716 | 0.07388 | -0.0151 | 21.2723

## 91. Re 7M Mach 0.10 (1)
BIGFOIL.COM POLAR EXPORT
NACA65-520 a=0.5
NACA65-520 a=0.5 |  |  |  | Cl Max: | 1.737 | at alpha= | 14.5 | deg
JavaFoil+Calcfoil stall+Eppler ext transition |  |  |  | L/D Max: | 160.982 | at alpha= | 5 | deg
Re: | 7000000 |  |  | Cd Min: | 0.00498 | at alpha= | -2.5 | deg
Mach: | 0.1 |  |  | Cl=0 at alpha= | -3.3571 | deg
|  |  |  | @ Cl=0.1, Cd= | 0.0050549
|  |  |  | @ Cl=0.4, Cd= | 0.0051062
|  |  |  | @ Cl=0.6, Cd= | 0.0054314
alpha (deg) | Cl | Cd | Cm | Cl/Cd
-18.5 | -0.808 | 0.13457 | -0.019 | -6.002
-18 | -0.822 | 0.1271 | -0.019 | -6.47
-17.5 | -0.84 | 0.11469 | -0.021 | -7.326
-17 | -0.847 | 0.11274 | -0.021 | -7.511
-16.5 | -0.857 | 0.10418 | -0.023 | -8.226
-16 | -0.881 | 0.08318 | -0.026 | -10.588
-15.5 | -0.878 | 0.08238 | -0.027 | -10.652
-15 | -0.914 | 0.05496 | -0.031 | -16.624
-14.5 | -0.947 | 0.03437 | -0.035 | -27.559
-14 | -0.955 | 0.02648 | -0.037 | -36.07
-13.5 | -0.956 | 0.02101 | -0.039 | -45.511
-13 | -0.943 | 0.01897 | -0.04 | -49.679
-12.5 | -0.927 | 0.01647 | -0.041 | -56.3
-12 | -0.904 | 0.01509 | -0.043 | -59.89
-11.5 | -0.875 | 0.01386 | -0.044 | -63.156
-11 | -0.842 | 0.01309 | -0.045 | -64.269
-10.5 | -0.804 | 0.01224 | -0.046 | -65.709
-10 | -0.763 | 0.01145 | -0.047 | -66.675
-9.5 | -0.718 | 0.01081 | -0.049 | -66.376
-9 | -0.669 | 0.00957 | -0.05 | -69.919
-8.5 | -0.617 | 0.00922 | -0.051 | -66.943
-8 | -0.563 | 0.00855 | -0.052 | -65.913
-7.5 | -0.508 | 0.00872 | -0.054 | -58.209
-7 | -0.449 | 0.0084 | -0.055 | -53.495
-6.5 | -0.389 | 0.00813 | -0.056 | -47.927
-6 | -0.329 | 0.00787 | -0.057 | -41.798
-5.5 | -0.268 | 0.00768 | -0.058 | -34.873
-5 | -0.206 | 0.00752 | -0.059 | -27.391
-4.5 | -0.144 | 0.00734 | -0.06 | -19.584
-4 | -0.081 | 0.00716 | -0.061 | -11.345
-3.5 | -0.018 | 0.007 | -0.062 | -2.632
-3 | 0.045 | 0.00557 | -0.063 | 8.015
-2.5 | 0.108 | 0.00498 | -0.065 | 21.744
-2 | 0.172 | 0.00499 | -0.066 | 34.385
-1.5 | 0.235 | 0.00501 | -0.067 | 46.92
-1 | 0.298 | 0.00501 | -0.068 | 59.588
-0.5 | 0.362 | 0.00507 | -0.069 | 71.348
0 | 0.425 | 0.00513 | -0.07 | 82.871
0.5 | 0.488 | 0.00519 | -0.071 | 94.079
1 | 0.552 | 0.00534 | -0.072 | 103.263
1.5 | 0.615 | 0.00546 | -0.073 | 112.584
2 | 0.674 | 0.00548 | -0.074 | 123.097
2.5 | 0.736 | 0.0056 | -0.075 | 131.428
3 | 0.797 | 0.00571 | -0.076 | 139.57
3.5 | 0.859 | 0.00586 | -0.077 | 146.449
4 | 0.919 | 0.00607 | -0.078 | 151.572
4.5 | 0.98 | 0.00627 | -0.079 | 156.192
5 | 1.04 | 0.00646 | -0.08 | 160.982
5.5 | 1.096 | 0.00775 | -0.081 | 141.485
6 | 1.141 | 0.00854 | -0.081 | 133.647
6.5 | 1.195 | 0.00948 | -0.082 | 126.069
7 | 1.247 | 0.01056 | -0.083 | 118.113
7.5 | 1.298 | 0.01172 | -0.084 | 110.765
8 | 1.348 | 0.01295 | -0.085 | 104.115
8.5 | 1.393 | 0.01601 | -0.085 | 87.013
9 | 1.44 | 0.01692 | -0.086 | 85.057
9.5 | 1.484 | 0.0177 | -0.087 | 83.84
10 | 1.525 | 0.01852 | -0.088 | 82.326
10.5 | 1.563 | 0.01943 | -0.089 | 80.475
11 | 1.599 | 0.02036 | -0.09 | 78.522
11.5 | 1.631 | 0.02135 | -0.091 | 76.403
12 | 1.66 | 0.0223 | -0.091 | 74.437
12.5 | 1.686 | 0.02342 | -0.092 | 71.982
13 | 1.707 | 0.02459 | -0.093 | 69.403
13.5 | 1.722 | 0.02595 | -0.094 | 66.381
14 | 1.732 | 0.02736 | -0.095 | 63.29
14.5 | 1.737 | 0.02882 | -0.095 | 60.245
15 | 1.736 | 0.03036 | -0.096 | 57.193
15.5 | 1.732 | 0.03187 | -0.097 | 54.355
16 | 1.723 | 0.03367 | -0.098 | 51.168
16.5 | 1.71 | 0.03544 | -0.098 | 48.245
17 | 1.693 | 0.03756 | -0.099 | 45.064
17.5 | 1.67 | 0.03944 | -0.1 | 42.346
18 | 1.641 | 0.04156 | -0.1 | 39.48
18.5 | 1.608 | 0.04411 | -0.101 | 36.442
19 | 1.572 | 0.04645 | -0.102 | 33.843
19.5 | 1.533 | 0.04932 | -0.102 | 31.078

## 92. Re 7M Mach 0.10 (2)
BIGFOIL.COM POLAR EXPORT
NACA65-520 a=0.5
NACA65-520 a=0.5 |  |  |  | Cl Max: | 1.5656 | at alpha= | 20 | deg
XFOIL ncrit=9 |  |  |  | L/D Max: | 205.433 | at alpha= | 4.5 | deg
Re: | 7000000 |  |  | Cd Min: | 0.0764 | at alpha= | 20 | deg
Mach: | 0.1 |  |  | Cl=0 at alpha= | -3.5351 | deg
|  |  |  | @ Cl=0.1, Cd= | 0.0059532
|  |  |  | @ Cl=0.4, Cd= | 0.0042673
|  |  |  | @ Cl=0.6, Cd= | 0.0042916
alpha (deg) | Cl | Cd | Cm | Cl/Cd
-20 | -1.259 | 0.04257 | -0.098 | -29.5748
-19.5 | -1.2518 | 0.03845 | -0.0985 | -32.5566
-19 | -1.2427 | 0.03476 | -0.0986 | -35.7509
-18.5 | -1.233 | 0.03134 | -0.0981 | -39.3427
-18 | -1.2192 | 0.02847 | -0.0973 | -42.824
-17.5 | -1.2031 | 0.02592 | -0.0961 | -46.4159
-17 | -1.1846 | 0.02369 | -0.0946 | -50.0042
-16.5 | -1.1625 | 0.02177 | -0.093 | -53.3992
-16 | -1.139 | 0.02005 | -0.0911 | -56.808
-15.5 | -1.113 | 0.01857 | -0.0891 | -59.9354
-15 | -1.0855 | 0.01723 | -0.0869 | -63.0006
-14.5 | -1.0613 | 0.01586 | -0.0841 | -66.9168
-14 | -1.0348 | 0.01467 | -0.0812 | -70.5385
-13.5 | -1.0282 | 0.01286 | -0.0752 | -79.9533
-13 | -0.998 | 0.01213 | -0.0717 | -82.2754
-12.5 | -0.9686 | 0.01156 | -0.0676 | -83.7889
-12 | -0.9284 | 0.01111 | -0.0653 | -83.5644
-11.5 | -0.8814 | 0.01072 | -0.0642 | -82.2201
-11 | -0.8321 | 0.01035 | -0.0635 | -80.3961
-10.5 | -0.7826 | 0.00993 | -0.0628 | -78.8117
-10 | -0.7313 | 0.00957 | -0.0624 | -76.4159
-9.5 | -0.6783 | 0.00925 | -0.0623 | -73.3297
-9 | -0.6241 | 0.00895 | -0.0624 | -69.7318
-8.5 | -0.569 | 0.00869 | -0.0626 | -65.4776
-8 | -0.5143 | 0.00839 | -0.0628 | -61.2992
-7.5 | -0.4586 | 0.00813 | -0.0632 | -56.4084
-7 | -0.4017 | 0.00789 | -0.0638 | -50.9125
-6.5 | -0.3444 | 0.00768 | -0.0644 | -44.8438
-6 | -0.2873 | 0.00744 | -0.065 | -38.6156
-5.5 | -0.2296 | 0.00725 | -0.0658 | -31.669
-5 | -0.1714 | 0.0071 | -0.0666 | -24.1408
-4.5 | -0.113 | 0.00689 | -0.0675 | -16.4006
-4 | -0.0543 | 0.0067 | -0.0684 | -8.1045
-3.5 | 0.0041 | 0.00649 | -0.0694 | 0.63174
-3 | 0.0615 | 0.00619 | -0.0702 | 9.9354
-2.5 | 0.1184 | 0.00584 | -0.0709 | 20.274
-2 | 0.1752 | 0.00546 | -0.0717 | 32.0879
-1.5 | 0.2317 | 0.00498 | -0.0725 | 46.5261
-1 | 0.2884 | 0.00447 | -0.0734 | 64.519
-0.5 | 0.3483 | 0.00431 | -0.0746 | 80.8121
0 | 0.4089 | 0.00426 | -0.076 | 95.9859
0.5 | 0.4694 | 0.00425 | -0.0774 | 110.4471
1 | 0.5298 | 0.00427 | -0.0787 | 124.0749
1.5 | 0.5902 | 0.00429 | -0.0801 | 137.5758
2 | 0.6513 | 0.0043 | -0.0815 | 151.4651
2.5 | 0.7116 | 0.00433 | -0.0829 | 164.3418
3 | 0.771 | 0.00442 | -0.0841 | 174.4344
3.5 | 0.8314 | 0.00444 | -0.0855 | 187.2523
4 | 0.8901 | 0.00456 | -0.0866 | 195.1974
4.5 | 0.9491 | 0.00462 | -0.0877 | 205.4329
5 | 1.0035 | 0.00493 | -0.0881 | 203.5497
5.5 | 1.0457 | 0.00569 | -0.0863 | 183.7786
6 | 1.0697 | 0.00689 | -0.0813 | 155.254
6.5 | 1.0739 | 0.00789 | -0.0722 | 136.109
7 | 1.0725 | 0.00917 | -0.0628 | 116.9575
7.5 | 1.0774 | 0.01072 | -0.0556 | 100.5037
8 | 1.0872 | 0.0124 | -0.0497 | 87.6774
8.5 | 1.0898 | 0.01459 | -0.0433 | 74.695
9 | 1.0986 | 0.01672 | -0.0382 | 65.7057
9.5 | 1.1092 | 0.01894 | -0.0338 | 58.5639
10 | 1.1211 | 0.02125 | -0.0298 | 52.7576
10.5 | 1.1344 | 0.02358 | -0.0262 | 48.1086
11 | 1.1508 | 0.02558 | -0.0227 | 44.9883
12 | 1.2681 | 0.03033 | -0.0338 | 41.8101
12.5 | 1.2962 | 0.03241 | -0.0326 | 39.9938
13 | 1.3224 | 0.03459 | -0.0314 | 38.2307
13.5 | 1.3468 | 0.03704 | -0.0301 | 36.3607
14 | 1.3728 | 0.03926 | -0.029 | 34.9669
14.5 | 1.3965 | 0.04172 | -0.0278 | 33.4732
15 | 1.4165 | 0.04453 | -0.0265 | 31.81
15.5 | 1.4389 | 0.04704 | -0.0252 | 30.5889
16 | 1.4581 | 0.04991 | -0.024 | 29.2146
16.5 | 1.4799 | 0.05248 | -0.0229 | 28.1993
17 | 1.4941 | 0.05568 | -0.0214 | 26.8337
17.5 | 1.5077 | 0.05875 | -0.0196 | 25.663
18 | 1.5167 | 0.06179 | -0.0171 | 24.546
18.5 | 1.5252 | 0.06518 | -0.0152 | 23.3998
19 | 1.5427 | 0.06822 | -0.0144 | 22.6136
19.5 | 1.5544 | 0.07219 | -0.014 | 21.5321
20 | 1.5656 | 0.0764 | -0.014 | 20.4921

## 93. Re 7M Mach 0.25 (1)
BIGFOIL.COM POLAR EXPORT
NACA65-520 a=0.5
NACA65-520 a=0.5 |  |  |  | Cl Max: | 1.686 | at alpha= | 13 | deg
JavaFoil+Calcfoil stall+Eppler ext transition |  |  |  | L/D Max: | 159.125 | at alpha= | 5 | deg
Re: | 7000000 |  |  | Cd Min: | 0.00491 | at alpha= | 1 | deg
Mach: | 0.25 |  |  | Cl=0 at alpha= | -3.3538 | deg
|  |  |  | @ Cl=0.1, Cd= | 0.0051735
|  |  |  | @ Cl=0.4, Cd= | 0.0052201
|  |  |  | @ Cl=0.6, Cd= | 0.0052156
alpha (deg) | Cl | Cd | Cm | Cl/Cd
-17.5 | -0.573 | 0.13734 | -0.018 | -4.174
-17 | -0.616 | 0.13061 | -0.019 | -4.713
-16.5 | -0.654 | 0.12083 | -0.02 | -5.415
-16 | -0.687 | 0.11493 | -0.021 | -5.977
-15.5 | -0.717 | 0.10481 | -0.023 | -6.844
-15 | -0.741 | 0.09732 | -0.024 | -7.618
-14.5 | -0.756 | 0.09373 | -0.024 | -8.069
-14 | -0.774 | 0.08211 | -0.027 | -9.43
-13.5 | -0.801 | 0.06298 | -0.032 | -12.713
-13 | -0.867 | 0.02867 | -0.039 | -30.226
-12.5 | -0.878 | 0.02134 | -0.041 | -41.136
-12 | -0.873 | 0.01796 | -0.043 | -48.599
-11.5 | -0.857 | 0.01584 | -0.045 | -54.145
-11 | -0.834 | 0.01434 | -0.046 | -58.165
-10.5 | -0.803 | 0.01327 | -0.047 | -60.549
-10 | -0.766 | 0.01246 | -0.048 | -61.506
-9.5 | -0.724 | 0.01157 | -0.05 | -62.561
-9 | -0.676 | 0.01088 | -0.051 | -62.141
-8.5 | -0.626 | 0.00962 | -0.052 | -65.121
-8 | -0.572 | 0.00921 | -0.054 | -62.125
-7.5 | -0.516 | 0.00816 | -0.055 | -63.293
-7 | -0.46 | 0.00859 | -0.056 | -53.553
-6.5 | -0.399 | 0.00832 | -0.057 | -47.977
-6 | -0.337 | 0.00805 | -0.058 | -41.865
-5.5 | -0.275 | 0.00783 | -0.06 | -35.062
-5 | -0.211 | 0.00767 | -0.061 | -27.566
-4.5 | -0.148 | 0.00747 | -0.062 | -19.769
-4 | -0.083 | 0.00733 | -0.063 | -11.389
-3.5 | -0.019 | 0.00711 | -0.064 | -2.659
-3 | 0.046 | 0.00578 | -0.065 | 7.937
-2.5 | 0.111 | 0.00505 | -0.066 | 22.032
-2 | 0.176 | 0.00506 | -0.067 | 34.863
-1.5 | 0.241 | 0.00508 | -0.069 | 47.543
-1 | 0.307 | 0.00513 | -0.07 | 59.763
-0.5 | 0.372 | 0.00519 | -0.071 | 71.536
0 | 0.437 | 0.00526 | -0.072 | 83.089
0.5 | 0.502 | 0.00533 | -0.073 | 94.151
1 | 0.565 | 0.00491 | -0.074 | 114.982
1.5 | 0.628 | 0.00546 | -0.075 | 115.001
2 | 0.691 | 0.00558 | -0.076 | 123.866
2.5 | 0.754 | 0.00574 | -0.077 | 131.325
3 | 0.817 | 0.00586 | -0.078 | 139.458
3.5 | 0.88 | 0.00605 | -0.079 | 145.515
4 | 0.942 | 0.00626 | -0.08 | 150.573
4.5 | 1.005 | 0.00647 | -0.081 | 155.28
5 | 1.066 | 0.0067 | -0.082 | 159.125
5.5 | 1.123 | 0.00816 | -0.083 | 137.602
6 | 1.169 | 0.00898 | -0.083 | 130.142
6.5 | 1.223 | 0.01007 | -0.084 | 121.444
7 | 1.276 | 0.01129 | -0.085 | 113.023
7.5 | 1.327 | 0.01261 | -0.086 | 105.24
8 | 1.374 | 0.01622 | -0.086 | 84.7
8.5 | 1.422 | 0.01723 | -0.087 | 82.542
9 | 1.467 | 0.01807 | -0.088 | 81.199
9.5 | 1.509 | 0.01898 | -0.089 | 79.524
10 | 1.548 | 0.01989 | -0.09 | 77.826
10.5 | 1.583 | 0.02084 | -0.091 | 75.961
11 | 1.613 | 0.02202 | -0.092 | 73.251
11.5 | 1.639 | 0.02319 | -0.093 | 70.685
12 | 1.66 | 0.02428 | -0.094 | 68.365
12.5 | 1.676 | 0.02559 | -0.094 | 65.486
13 | 1.686 | 0.02706 | -0.095 | 62.283
13.5 | 1.686 | 0.02864 | -0.096 | 58.892
14 | 1.678 | 0.03028 | -0.097 | 55.416
14.5 | 1.662 | 0.03215 | -0.098 | 51.69
15 | 1.638 | 0.03407 | -0.098 | 48.075
15.5 | 1.607 | 0.03607 | -0.099 | 44.556
16 | 1.568 | 0.03839 | -0.1 | 40.84
16.5 | 1.522 | 0.04073 | -0.101 | 37.364
17 | 1.468 | 0.04344 | -0.101 | 33.803
17.5 | 1.406 | 0.04648 | -0.102 | 30.255
18 | 1.333 | 0.04974 | -0.102 | 26.794

## 94. Re 7M Mach 0.25 (2)
BIGFOIL.COM POLAR EXPORT
NACA65-520 a=0.5
NACA65-520 a=0.5 |  |  |  | Cl Max: | 1.5412 | at alpha= | 20 | deg
XFOIL ncrit=9 |  |  |  | L/D Max: | 208.517 | at alpha= | 4.5 | deg
Re: | 7000000 |  |  | Cd Min: | 0.08954 | at alpha= | 20 | deg
Mach: | 0.25 |  |  | Cl=0 at alpha= | -3.5563 | deg
|  |  |  | @ Cl=0.1, Cd= | 0.0061131
|  |  |  | @ Cl=0.4, Cd= | 0.0043416
|  |  |  | @ Cl=0.6, Cd= | 0.0043519
alpha (deg) | Cl | Cd | Cm | Cl/Cd
-20 | -1.0983 | 0.07012 | -0.0984 | -15.6631
-19.5 | -1.119 | 0.06078 | -0.1036 | -18.4107
-19 | -1.1344 | 0.05282 | -0.1073 | -21.4767
-18.5 | -1.1511 | 0.04552 | -0.1097 | -25.2878
-18 | -1.1532 | 0.04006 | -0.1106 | -28.7868
-17.5 | -1.1533 | 0.03522 | -0.1106 | -32.7456
-17 | -1.1438 | 0.03148 | -0.1099 | -36.3342
-16.5 | -1.1317 | 0.02816 | -0.1086 | -40.1882
-16 | -1.1175 | 0.02528 | -0.1067 | -44.2049
-15.5 | -1.0979 | 0.02286 | -0.1046 | -48.0271
-15 | -1.0739 | 0.02085 | -0.1023 | -51.506
-14.5 | -1.0485 | 0.01904 | -0.0997 | -55.0683
-14 | -1.0208 | 0.01746 | -0.0969 | -58.4651
-13.5 | -0.9923 | 0.01605 | -0.0939 | -61.8255
-13 | -0.9642 | 0.01472 | -0.0905 | -65.5027
-12.5 | -0.9354 | 0.01354 | -0.0867 | -69.0842
-12 | -0.9245 | 0.01196 | -0.0802 | -77.2993
-11.5 | -0.8925 | 0.01132 | -0.0757 | -78.8428
-11 | -0.8512 | 0.01089 | -0.0725 | -78.1635
-10.5 | -0.8014 | 0.01047 | -0.0709 | -76.5425
-10 | -0.7502 | 0.01005 | -0.0696 | -74.6468
-9.5 | -0.6972 | 0.00963 | -0.0686 | -72.3988
-9 | -0.6423 | 0.00926 | -0.068 | -69.3629
-8.5 | -0.5859 | 0.00896 | -0.0676 | -65.3906
-8 | -0.5285 | 0.0087 | -0.0675 | -60.7471
-7.5 | -0.4716 | 0.00834 | -0.0674 | -56.5468
-7 | -0.4132 | 0.00806 | -0.0676 | -51.2655
-6.5 | -0.354 | 0.00782 | -0.0679 | -45.2685
-6 | -0.2947 | 0.00761 | -0.0684 | -38.7254
-5.5 | -0.2353 | 0.00739 | -0.0689 | -31.8403
-5 | -0.1749 | 0.0072 | -0.0696 | -24.2917
-4.5 | -0.1144 | 0.00699 | -0.0704 | -16.3662
-4 | -0.0536 | 0.0068 | -0.0713 | -7.8824
-3.5 | 0.0068 | 0.0066 | -0.0721 | 1.0303
-3 | 0.066 | 0.00631 | -0.0729 | 10.4596
-2.5 | 0.1247 | 0.00597 | -0.0736 | 20.8878
-2 | 0.1832 | 0.00555 | -0.0743 | 33.009
-1.5 | 0.2416 | 0.00505 | -0.0751 | 47.8416
-1 | 0.2998 | 0.00451 | -0.0759 | 66.4745
-0.5 | 0.3616 | 0.00436 | -0.0772 | 82.9358
0 | 0.4242 | 0.00433 | -0.0786 | 97.9677
0.5 | 0.4866 | 0.00433 | -0.0799 | 112.3788
1 | 0.549 | 0.00436 | -0.0813 | 125.9174
1.5 | 0.6123 | 0.00435 | -0.0828 | 140.7586
2 | 0.6755 | 0.00436 | -0.0843 | 154.9312
2.5 | 0.7379 | 0.00442 | -0.0857 | 166.9457
3 | 0.7995 | 0.00449 | -0.0869 | 178.0624
3.5 | 0.8622 | 0.00453 | -0.0883 | 190.3311
4 | 0.9228 | 0.00465 | -0.0893 | 198.4516
4.5 | 0.9842 | 0.00472 | -0.0904 | 208.5169
5 | 1.0407 | 0.005 | -0.0906 | 208.14
5.5 | 1.0828 | 0.00576 | -0.0883 | 187.9861
6 | 1.102 | 0.00695 | -0.0819 | 158.5612
6.5 | 1.0946 | 0.00805 | -0.0703 | 135.9752
7 | 1.0834 | 0.00989 | -0.0597 | 109.545
7.5 | 1.0818 | 0.01197 | -0.0517 | 90.3759
8 | 1.085 | 0.01419 | -0.0451 | 76.4623
8.5 | 1.0852 | 0.01678 | -0.0387 | 64.6722
9 | 1.0905 | 0.01935 | -0.0334 | 56.3566
9.5 | 1.0986 | 0.02204 | -0.0288 | 49.8457
10 | 1.1089 | 0.02474 | -0.0248 | 44.8222
10.5 | 1.1209 | 0.02745 | -0.0212 | 40.8342
11 | 1.1372 | 0.02969 | -0.0176 | 38.3025
11.5 | 1.2389 | 0.03272 | -0.032 | 37.8637
12.5 | 1.2875 | 0.03754 | -0.028 | 34.2968
13 | 1.3114 | 0.04013 | -0.0263 | 32.6788
13.5 | 1.3365 | 0.04274 | -0.0248 | 31.2705
14 | 1.363 | 0.04519 | -0.0234 | 30.1615
14.5 | 1.3829 | 0.04818 | -0.0218 | 28.7028
15 | 1.4038 | 0.05108 | -0.0201 | 27.4824
15.5 | 1.4243 | 0.05405 | -0.0185 | 26.3515
16 | 1.4412 | 0.05719 | -0.0167 | 25.2002
16.5 | 1.4562 | 0.06023 | -0.0144 | 24.1773
17 | 1.4634 | 0.06377 | -0.0116 | 22.9481
17.5 | 1.4773 | 0.06724 | -0.01 | 21.9706
18 | 1.4942 | 0.07085 | -0.0091 | 21.0896
18.5 | 1.5078 | 0.07508 | -0.0087 | 20.0826
19 | 1.5209 | 0.07951 | -0.0085 | 19.1284
19.5 | 1.5343 | 0.08405 | -0.0087 | 18.2546
20 | 1.5412 | 0.08954 | -0.0093 | 17.2124

## 95. Re 7M Mach 0.50 (1)
BIGFOIL.COM POLAR EXPORT
NACA65-520 a=0.5
NACA65-520 a=0.5 |  |  |  | Cl Max: | 1.546 | at alpha= | 9.5 | deg
JavaFoil+Calcfoil stall+Eppler ext transition |  |  |  | L/D Max: | 148.175 | at alpha= | 5 | deg
Re: | 7000000 |  |  | Cd Min: | 0.00508 | at alpha= | -2 | deg
Mach: | 0.5 |  |  | Cl=0 at alpha= | -3.3542 | deg
|  |  |  | @ Cl=0.1, Cd= | 0.0063958
|  |  |  | @ Cl=0.4, Cd= | 0.0055054
|  |  |  | @ Cl=0.6, Cd= | 0.0058442
alpha (deg) | Cl | Cd | Cm | Cl/Cd
-20 | -0.963 | 0.15375 | -0.021 | -6.262
-19.5 | -0.932 | 0.14948 | -0.021 | -6.233
-19 | -0.9 | 0.1465 | -0.021 | -6.147
-18.5 | -0.871 | 0.14023 | -0.021 | -6.209
-18 | -0.842 | 0.13604 | -0.021 | -6.191
-17.5 | -0.817 | 0.13135 | -0.023 | -6.223
-17 | -0.787 | 0.12833 | -0.023 | -6.131
-16.5 | -0.756 | 0.12349 | -0.022 | -6.118
-16 | -0.727 | 0.11701 | -0.023 | -6.215
-15.5 | -0.7 | 0.12086 | -0.024 | -5.791
-15 | -0.671 | 0.11199 | -0.024 | -5.995
-14.5 | -0.641 | 0.10569 | -0.024 | -6.066
-14 | -0.613 | 0.09725 | -0.024 | -6.305
-13.5 | -0.585 | 0.09076 | -0.025 | -6.448
-13 | -0.558 | 0.08214 | -0.027 | -6.797
-12.5 | -0.526 | 0.09336 | -0.025 | -5.637
-12 | -0.498 | 0.08504 | -0.025 | -5.852
-11.5 | -0.47 | 0.07557 | -0.027 | -6.218
-11 | -0.447 | 0.06509 | -0.033 | -6.861
-10.5 | -0.412 | 0.07293 | -0.027 | -5.648
-10 | -0.382 | 0.08059 | -0.026 | -4.741
-9.5 | -0.487 | 0.0666 | -0.028 | -7.306
-9 | -0.532 | 0.05748 | -0.031 | -9.248
-8.5 | -0.618 | 0.01446 | -0.057 | -42.747
-8 | -0.588 | 0.01271 | -0.059 | -46.264
-7.5 | -0.545 | 0.01068 | -0.06 | -51.044
-7 | -0.491 | 0.01011 | -0.062 | -48.566
-6.5 | -0.431 | 0.00958 | -0.063 | -44.989
-6 | -0.367 | 0.00917 | -0.065 | -40.054
-5.5 | -0.301 | 0.00883 | -0.066 | -34.104
-5 | -0.233 | 0.00775 | -0.067 | -30.075
-4.5 | -0.164 | 0.00827 | -0.069 | -19.829
-4 | -0.093 | 0.00802 | -0.07 | -11.582
-3.5 | -0.021 | 0.00778 | -0.072 | -2.708
-3 | 0.051 | 0.00751 | -0.073 | 6.812
-2.5 | 0.124 | 0.00585 | -0.074 | 21.261
-2 | 0.197 | 0.00508 | -0.075 | 38.775
-1.5 | 0.27 | 0.00541 | -0.076 | 49.878
-1 | 0.343 | 0.00545 | -0.077 | 62.917
-0.5 | 0.415 | 0.00552 | -0.078 | 75.27
0 | 0.483 | 0.00566 | -0.08 | 85.295
0.5 | 0.554 | 0.00576 | -0.081 | 96.151
1 | 0.625 | 0.00589 | -0.082 | 106.042
1.5 | 0.695 | 0.00611 | -0.083 | 113.711
2 | 0.765 | 0.0063 | -0.084 | 121.405
2.5 | 0.835 | 0.00649 | -0.085 | 128.806
3 | 0.905 | 0.00671 | -0.086 | 134.885
3.5 | 0.974 | 0.00698 | -0.087 | 139.619
4 | 1.043 | 0.00732 | -0.089 | 142.473
4.5 | 1.112 | 0.00764 | -0.09 | 145.601
5 | 1.181 | 0.00797 | -0.091 | 148.175
5.5 | 1.242 | 0.01033 | -0.091 | 120.252
6 | 1.285 | 0.01149 | -0.092 | 111.867
6.5 | 1.341 | 0.01335 | -0.093 | 100.423
7 | 1.394 | 0.01526 | -0.094 | 91.368
7.5 | 1.44 | 0.02022 | -0.095 | 71.235
8 | 1.486 | 0.02171 | -0.096 | 68.422
8.5 | 1.522 | 0.02309 | -0.097 | 65.885
9 | 1.543 | 0.02466 | -0.097 | 62.565
9.5 | 1.546 | 0.02634 | -0.098 | 58.705
10 | 1.516 | 0.02839 | -0.099 | 53.392
10.5 | 1.412 | 0.03095 | -0.1 | 45.622
11 | 0.953 | 0.0349 | -0.101 | 27.306
11.5 | 0.985 | 0.03545 | -0.102 | 27.772
12 | 1.014 | 0.03898 | -0.103 | 26.022
12.5 | 1.041 | 0.04401 | -0.103 | 23.646
13 | 1.074 | 0.04339 | -0.105 | 24.762
13.5 | 1.102 | 0.04805 | -0.105 | 22.929
14 | 1.129 | 0.05311 | -0.106 | 21.248
14.5 | 1.162 | 0.05209 | -0.107 | 22.304

## 96. Re 7M Mach 0.50 (2)
BIGFOIL.COM POLAR EXPORT
NACA65-520 a=0.5
NACA65-520 a=0.5 |  |  |  | Cl Max: | 1.3574 | at alpha= | 16.5 | deg
XFOIL ncrit=9 |  |  |  | L/D Max: | 218.452 | at alpha= | 5 | deg
Re: | 7000000 |  |  | Cd Min: | 0.17415 | at alpha= | 20 | deg
Mach: | 0.5 |  |  | Cl=0 at alpha= | -3.6537 | deg
|  |  |  | @ Cl=0.1, Cd= | 0.0067912
|  |  |  | @ Cl=0.4, Cd= | 0.0047209
|  |  |  | @ Cl=0.6, Cd= | 0.0046445
alpha (deg) | Cl | Cd | Cm | Cl/Cd
-13.5 | -0.5757 | 0.05813 | -0.129 | -9.9037
-13 | -0.5949 | 0.04898 | -0.1343 | -12.1458
-12.5 | -0.6332 | 0.03976 | -0.1381 | -15.9256
-12 | -0.6644 | 0.0324 | -0.1386 | -20.5062
-11.5 | -0.6864 | 0.02656 | -0.1365 | -25.8434
-11 | -0.6985 | 0.02185 | -0.1325 | -31.968
-10.5 | -0.7031 | 0.018 | -0.1269 | -39.0611
-10 | -0.6928 | 0.01521 | -0.1207 | -45.549
-9.5 | -0.6625 | 0.01346 | -0.1152 | -49.2199
-9 | -0.6277 | 0.01206 | -0.1095 | -52.0481
-8.5 | -0.5883 | 0.01102 | -0.104 | -53.3848
-8 | -0.5519 | 0.01026 | -0.0974 | -53.7914
-7.5 | -0.5034 | 0.00974 | -0.0926 | -51.6838
-7 | -0.4465 | 0.00921 | -0.0894 | -48.4799
-6.5 | -0.385 | 0.00872 | -0.0872 | -44.1514
-6 | -0.3194 | 0.00835 | -0.0859 | -38.2515
-5.5 | -0.2522 | 0.00804 | -0.0851 | -31.3682
-5 | -0.1851 | 0.00774 | -0.0846 | -23.9147
-4.5 | -0.1169 | 0.0075 | -0.0845 | -15.5867
-4 | -0.048 | 0.0073 | -0.0847 | -6.5753
-3.5 | 0.0213 | 0.00709 | -0.0851 | 3.0042
-3 | 0.0906 | 0.00686 | -0.0857 | 13.207
-1.5 | 0.2861 | 0.00543 | -0.0867 | 52.6888
-1 | 0.3493 | 0.0048 | -0.087 | 72.7708
-0.5 | 0.4198 | 0.00469 | -0.0883 | 89.5096
0 | 0.4922 | 0.00464 | -0.0898 | 106.0776
0.5 | 0.5649 | 0.00463 | -0.0915 | 122.0086
1 | 0.6375 | 0.00466 | -0.093 | 136.8026
1.5 | 0.7095 | 0.00472 | -0.0945 | 150.3178
2.5 | 0.8523 | 0.00488 | -0.0969 | 174.6516
3 | 0.9251 | 0.00493 | -0.0983 | 187.6471
3.5 | 0.9959 | 0.00502 | -0.0991 | 198.3865
4 | 1.0653 | 0.00516 | -0.0996 | 206.4535
4.5 | 1.1338 | 0.00529 | -0.0997 | 214.3289
5 | 1.1993 | 0.00549 | -0.0991 | 218.4517
5.5 | 1.2405 | 0.00596 | -0.0941 | 208.1376
6 | 1.2358 | 0.00717 | -0.0815 | 172.357
7 | 1.1578 | 0.01384 | -0.0525 | 83.6561
7.5 | 1.1232 | 0.01808 | -0.0411 | 62.1239
8 | 1.0969 | 0.02254 | -0.032 | 48.6646
8.5 | 1.0796 | 0.02697 | -0.0247 | 40.0297
9 | 1.0734 | 0.03118 | -0.019 | 34.4259
9.5 | 1.0738 | 0.03527 | -0.0143 | 30.4451
10 | 1.0827 | 0.03914 | -0.0107 | 27.6622
10.5 | 1.0867 | 0.04348 | -0.0071 | 24.9931
11 | 1.1065 | 0.04695 | -0.0045 | 23.5676
11.5 | 1.1431 | 0.04991 | -0.0038 | 22.9032
12 | 1.209 | 0.05476 | -0.0107 | 22.0782
12.5 | 1.2353 | 0.05783 | -0.0079 | 21.3609
13 | 1.254 | 0.06141 | -0.0047 | 20.4201
13.5 | 1.2755 | 0.06511 | -0.0022 | 19.5899
14 | 1.299 | 0.0689 | 0 | 18.8534
14.5 | 1.3171 | 0.07352 | 0.0017 | 17.9149
15 | 1.3342 | 0.07855 | 0.0029 | 16.9854
15.5 | 1.348 | 0.08412 | 0.0037 | 16.0247
16 | 1.3564 | 0.09058 | 0.0038 | 14.9746
16.5 | 1.3574 | 0.09804 | 0.0031 | 13.8454
17 | 1.3488 | 0.10694 | 0.0013 | 12.6127
17.5 | 1.339 | 0.11628 | -0.0015 | 11.5153
18 | 1.3231 | 0.12671 | -0.0055 | 10.442
18.5 | 1.3026 | 0.13797 | -0.0107 | 9.4412
19 | 1.2803 | 0.14984 | -0.017 | 8.5444
19.5 | 1.2597 | 0.1619 | -0.0241 | 7.7807
20 | 1.24 | 0.17415 | -0.0319 | 7.1203

## 97. Re 8M Mach 0.00 (1)
BIGFOIL.COM POLAR EXPORT
NACA65-520 a=0.5
NACA65-520 a=0.5 |  |  |  | Cl Max: | 1.749 | at alpha= | 15 | deg
JavaFoil+Calcfoil stall+Eppler ext transition |  |  |  | L/D Max: | 158.425 | at alpha= | 4.5 | deg
Re: | 8000000 |  |  | Cd Min: | 0.00492 | at alpha= | -1.5 | deg
Mach: | 0 |  |  | Cl=0 at alpha= | -3.3548 | deg
|  |  |  | @ Cl=0.1, Cd= | 0.0054037
|  |  |  | @ Cl=0.4, Cd= | 0.0050418
|  |  |  | @ Cl=0.6, Cd= | 0.0053633
alpha (deg) | Cl | Cd | Cm | Cl/Cd
-19.5 | -0.82 | 0.14134 | -0.018 | -5.802
-19 | -0.833 | 0.1367 | -0.018 | -6.091
-18.5 | -0.846 | 0.12903 | -0.019 | -6.559
-18 | -0.858 | 0.12136 | -0.02 | -7.072
-17.5 | -0.871 | 0.11151 | -0.022 | -7.812
-17 | -0.88 | 0.10424 | -0.023 | -8.439
-16.5 | -0.889 | 0.09474 | -0.024 | -9.38
-16 | -0.951 | 0.05099 | -0.031 | -18.645
-15.5 | -0.966 | 0.04054 | -0.033 | -23.816
-15 | -0.968 | 0.03556 | -0.034 | -27.205
-14.5 | -0.976 | 0.02776 | -0.036 | -35.155
-14 | -0.974 | 0.02311 | -0.037 | -42.157
-13.5 | -0.969 | 0.01921 | -0.039 | -50.436
-13 | -0.952 | 0.01772 | -0.04 | -53.712
-12.5 | -0.934 | 0.01546 | -0.041 | -60.39
-12 | -0.908 | 0.01424 | -0.042 | -63.807
-11.5 | -0.878 | 0.01323 | -0.044 | -66.371
-11 | -0.843 | 0.0125 | -0.045 | -67.422
-10.5 | -0.805 | 0.01174 | -0.046 | -68.556
-10 | -0.763 | 0.01102 | -0.047 | -69.269
-9.5 | -0.717 | 0.01044 | -0.048 | -68.657
-9 | -0.668 | 0.00929 | -0.05 | -71.916
-8.5 | -0.616 | 0.00818 | -0.051 | -75.265
-8 | -0.563 | 0.00863 | -0.052 | -65.237
-7.5 | -0.506 | 0.00838 | -0.053 | -60.35
-7 | -0.447 | 0.0081 | -0.054 | -55.207
-6.5 | -0.388 | 0.00786 | -0.055 | -49.319
-6 | -0.327 | 0.00767 | -0.057 | -42.698
-5.5 | -0.266 | 0.00748 | -0.058 | -35.64
-5 | -0.205 | 0.00729 | -0.059 | -28.122
-4.5 | -0.143 | 0.00715 | -0.06 | -20.004
-4 | -0.081 | 0.00698 | -0.061 | -11.579
-3.5 | -0.018 | 0.00684 | -0.062 | -2.677
-3 | 0.044 | 0.00578 | -0.063 | 7.682
-2.5 | 0.108 | 0.00535 | -0.064 | 20.123
-2 | 0.171 | 0.00495 | -0.065 | 34.478
-1.5 | 0.234 | 0.00492 | -0.066 | 47.49
-1 | 0.297 | 0.00496 | -0.068 | 59.85
-0.5 | 0.36 | 0.00501 | -0.069 | 71.843
0 | 0.423 | 0.00506 | -0.07 | 83.533
0.5 | 0.486 | 0.00513 | -0.071 | 94.712
1 | 0.549 | 0.00525 | -0.072 | 104.607
1.5 | 0.612 | 0.00539 | -0.073 | 113.575
2 | 0.672 | 0.00496 | -0.074 | 135.357
2.5 | 0.733 | 0.00549 | -0.075 | 133.411
3 | 0.794 | 0.00564 | -0.076 | 140.81
3.5 | 0.855 | 0.00583 | -0.077 | 146.525
4 | 0.915 | 0.006 | -0.078 | 152.558
4.5 | 0.976 | 0.00616 | -0.079 | 158.425
5 | 1.032 | 0.00728 | -0.079 | 141.734
5.5 | 1.09 | 0.00801 | -0.08 | 136.096
6 | 1.136 | 0.00876 | -0.081 | 129.686
6.5 | 1.189 | 0.00971 | -0.082 | 122.504
7 | 1.242 | 0.01069 | -0.083 | 116.179
7.5 | 1.293 | 0.01179 | -0.083 | 109.636
8 | 1.344 | 0.0128 | -0.084 | 104.994
8.5 | 1.389 | 0.01564 | -0.085 | 88.844
9 | 1.435 | 0.01634 | -0.086 | 87.856
9.5 | 1.48 | 0.01713 | -0.087 | 86.407
10 | 1.522 | 0.01792 | -0.088 | 84.892
10.5 | 1.56 | 0.01872 | -0.089 | 83.339
11 | 1.597 | 0.01961 | -0.089 | 81.417
11.5 | 1.63 | 0.02054 | -0.09 | 79.349
12 | 1.66 | 0.02142 | -0.091 | 77.505
12.5 | 1.687 | 0.02249 | -0.092 | 74.995
13 | 1.709 | 0.02368 | -0.093 | 72.186
13.5 | 1.727 | 0.02491 | -0.094 | 69.319
14 | 1.739 | 0.02626 | -0.094 | 66.208
14.5 | 1.746 | 0.02761 | -0.095 | 63.238
15 | 1.749 | 0.02907 | -0.096 | 60.155
15.5 | 1.748 | 0.03052 | -0.097 | 57.281
16 | 1.743 | 0.0322 | -0.097 | 54.119
16.5 | 1.733 | 0.03384 | -0.098 | 51.23
17 | 1.72 | 0.03573 | -0.099 | 48.144
17.5 | 1.702 | 0.03752 | -0.099 | 45.357
18 | 1.678 | 0.03954 | -0.1 | 42.435
18.5 | 1.65 | 0.04186 | -0.101 | 39.411
19 | 1.619 | 0.04394 | -0.101 | 36.845
19.5 | 1.585 | 0.04663 | -0.102 | 34
20 | 1.55 | 0.04967 | -0.102 | 31.199

## 98. Re 8M Mach 0.00 (2)
BIGFOIL.COM POLAR EXPORT
NACA65-520 a=0.5
NACA65-520 a=0.5 |  |  |  | Cl Max: | 1.5832 | at alpha= | 20 | deg
XFOIL ncrit=9 |  |  |  | L/D Max: | 206.389 | at alpha= | 4.5 | deg
Re: | 8000000 |  |  | Cd Min: | 0.07267 | at alpha= | 20 | deg
Mach: | 0 |  |  | Cl=0 at alpha= | -3.5292 | deg
|  |  |  | @ Cl=0.1, Cd= | 0.0058663
|  |  |  | @ Cl=0.4, Cd= | 0.0041579
|  |  |  | @ Cl=0.6, Cd= | 0.0041441
alpha (deg) | Cl | Cd | Cm | Cl/Cd
-20 | -1.2884 | 0.03825 | -0.0959 | -33.6837
-19.5 | -1.2791 | 0.03464 | -0.096 | -36.9255
-19 | -1.2659 | 0.03156 | -0.0957 | -40.1109
-18.5 | -1.2544 | 0.02857 | -0.0949 | -43.9062
-18 | -1.2379 | 0.02611 | -0.0939 | -47.411
-17.5 | -1.2217 | 0.02377 | -0.0924 | -51.3967
-17 | -1.2008 | 0.02185 | -0.0909 | -54.9565
-16.5 | -1.1779 | 0.02013 | -0.0891 | -58.5147
-16 | -1.153 | 0.01864 | -0.0872 | -61.8562
-15.5 | -1.1263 | 0.01731 | -0.0851 | -65.0664
-15 | -1.0977 | 0.01616 | -0.083 | -67.927
-14.5 | -1.0712 | 0.015 | -0.0803 | -71.4133
-14 | -1.0444 | 0.01394 | -0.0772 | -74.9211
-13.5 | -1.0358 | 0.01237 | -0.0712 | -83.7348
-13 | -1.0115 | 0.01161 | -0.0666 | -87.1232
-12.5 | -0.9751 | 0.01118 | -0.0638 | -87.2182
-12 | -0.9313 | 0.0107 | -0.0624 | -87.0374
-11.5 | -0.8832 | 0.01032 | -0.0617 | -85.5814
-11 | -0.8331 | 0.00997 | -0.0612 | -83.5607
-10.5 | -0.7825 | 0.00962 | -0.0609 | -81.341
-10 | -0.731 | 0.00927 | -0.0607 | -78.8565
-9.5 | -0.678 | 0.00894 | -0.0607 | -75.8389
-9 | -0.6239 | 0.00866 | -0.0609 | -72.0439
-8.5 | -0.5689 | 0.00842 | -0.0613 | -67.5653
-8 | -0.5137 | 0.00816 | -0.0617 | -62.9534
-7.5 | -0.4581 | 0.00788 | -0.0622 | -58.1345
-7 | -0.4015 | 0.00765 | -0.0628 | -52.4837
-6.5 | -0.3444 | 0.00745 | -0.0635 | -46.2282
-6 | -0.2873 | 0.00725 | -0.0642 | -39.6276
-5.5 | -0.2299 | 0.00707 | -0.065 | -32.5177
-5 | -0.1716 | 0.0069 | -0.066 | -24.8696
-4.5 | -0.1134 | 0.0067 | -0.0669 | -16.9254
-4 | -0.0549 | 0.00653 | -0.0679 | -8.4074
-3.5 | 0.0034 | 0.00634 | -0.0688 | 0.53628
-3 | 0.0607 | 0.00608 | -0.0697 | 9.9836
-2.5 | 0.1177 | 0.00577 | -0.0705 | 20.3986
-2 | 0.1748 | 0.0054 | -0.0714 | 32.3704
-1.5 | 0.232 | 0.005 | -0.0723 | 46.4
-1 | 0.2879 | 0.00442 | -0.0731 | 65.1357
-0.5 | 0.3469 | 0.00422 | -0.0743 | 82.2038
0 | 0.4068 | 0.00415 | -0.0756 | 98.0241
0.5 | 0.4669 | 0.00415 | -0.077 | 112.506
1 | 0.5269 | 0.00415 | -0.0783 | 126.9639
1.5 | 0.5877 | 0.00414 | -0.0798 | 141.9565
2 | 0.6481 | 0.00416 | -0.0812 | 155.7933
2.5 | 0.7076 | 0.00424 | -0.0825 | 166.8868
3 | 0.7676 | 0.00426 | -0.0839 | 180.1878
3.5 | 0.8268 | 0.00434 | -0.0852 | 190.5069
4 | 0.8856 | 0.00442 | -0.0864 | 200.362
4.5 | 0.9432 | 0.00457 | -0.0874 | 206.3895
5 | 0.9933 | 0.00505 | -0.0871 | 196.6931
5.5 | 1.0298 | 0.00602 | -0.0844 | 171.0631
6 | 1.0549 | 0.00712 | -0.0795 | 148.1601
6.5 | 1.058 | 0.00806 | -0.0703 | 131.2655
7 | 1.063 | 0.00922 | -0.0622 | 115.2928
7.5 | 1.0736 | 0.01058 | -0.0558 | 101.4745
8 | 1.0849 | 0.01216 | -0.0501 | 89.2188
8.5 | 1.0898 | 0.0142 | -0.0441 | 76.7465
9 | 1.1007 | 0.0162 | -0.0392 | 67.9444
9.5 | 1.1151 | 0.01815 | -0.0351 | 61.438
10 | 1.1283 | 0.02031 | -0.0312 | 55.5539
10.5 | 1.1452 | 0.02241 | -0.028 | 51.1022
11 | 1.1657 | 0.02432 | -0.0252 | 47.9317
11.5 | 1.2114 | 0.02624 | -0.0278 | 46.1662
12.5 | 1.3135 | 0.03064 | -0.0353 | 42.8688
13 | 1.3375 | 0.03295 | -0.0339 | 40.5918
13.5 | 1.3661 | 0.03496 | -0.033 | 39.0761
14 | 1.3905 | 0.03733 | -0.0318 | 37.2489
14.5 | 1.4154 | 0.03959 | -0.0307 | 35.7515
15 | 1.4356 | 0.04232 | -0.0294 | 33.9225
15.5 | 1.4581 | 0.04489 | -0.0284 | 32.4816
16 | 1.4808 | 0.04736 | -0.0273 | 31.2669
16.5 | 1.4989 | 0.05031 | -0.0262 | 29.7933
17 | 1.518 | 0.05309 | -0.025 | 28.593
17.5 | 1.5317 | 0.05633 | -0.0237 | 27.1915
18 | 1.5495 | 0.05912 | -0.0225 | 26.2094
18.5 | 1.5609 | 0.06239 | -0.0209 | 25.0184
19 | 1.5653 | 0.06544 | -0.0179 | 23.9196
19.5 | 1.5749 | 0.06853 | -0.016 | 22.9812
20 | 1.5832 | 0.07267 | -0.0154 | 21.7862

## 99. Re 8M Mach 0.10 (1)
BIGFOIL.COM POLAR EXPORT
NACA65-520 a=0.5
NACA65-520 a=0.5 |  |  |  | Cl Max: | 1.738 | at alpha= | 14.5 | deg
JavaFoil+Calcfoil stall+Eppler ext transition |  |  |  | L/D Max: | 158.03 | at alpha= | 4.5 | deg
Re: | 8000000 |  |  | Cd Min: | 0.00492 | at alpha= | -2 | deg
Mach: | 0.1 |  |  | Cl=0 at alpha= | -3.3571 | deg
|  |  |  | @ Cl=0.1, Cd= | 0.0053771
|  |  |  | @ Cl=0.4, Cd= | 0.0050481
|  |  |  | @ Cl=0.6, Cd= | 0.0053819
alpha (deg) | Cl | Cd | Cm | Cl/Cd
-19 | -0.792 | 0.14018 | -0.018 | -5.648
-18.5 | -0.808 | 0.13274 | -0.019 | -6.089
-18 | -0.823 | 0.12562 | -0.02 | -6.555
-17.5 | -0.842 | 0.11238 | -0.022 | -7.492
-17 | -0.848 | 0.11082 | -0.022 | -7.655
-16.5 | -0.859 | 0.10183 | -0.023 | -8.438
-16 | -0.89 | 0.07638 | -0.027 | -11.648
-15.5 | -0.886 | 0.07617 | -0.028 | -11.631
-15 | -0.935 | 0.04394 | -0.033 | -21.28
-14.5 | -0.954 | 0.03171 | -0.035 | -30.069
-14 | -0.959 | 0.02509 | -0.037 | -38.229
-13.5 | -0.959 | 0.02017 | -0.039 | -47.541
-13 | -0.945 | 0.01828 | -0.04 | -51.69
-12.5 | -0.929 | 0.01593 | -0.041 | -58.308
-12 | -0.905 | 0.01466 | -0.043 | -61.728
-11.5 | -0.877 | 0.01346 | -0.044 | -65.152
-11 | -0.843 | 0.01273 | -0.045 | -66.2
-10.5 | -0.805 | 0.01192 | -0.046 | -67.555
-10 | -0.764 | 0.01114 | -0.047 | -68.622
-9.5 | -0.718 | 0.01055 | -0.049 | -68.11
-9 | -0.67 | 0.00935 | -0.05 | -71.656
-8.5 | -0.618 | 0.00822 | -0.051 | -75.114
-8 | -0.565 | 0.00874 | -0.052 | -64.605
-7.5 | -0.508 | 0.0085 | -0.054 | -59.714
-7 | -0.449 | 0.00817 | -0.055 | -54.96
-6.5 | -0.389 | 0.00791 | -0.056 | -49.246
-6 | -0.329 | 0.0077 | -0.057 | -42.717
-5.5 | -0.268 | 0.00755 | -0.058 | -35.463
-5 | -0.206 | 0.00736 | -0.059 | -27.982
-4.5 | -0.144 | 0.00718 | -0.06 | -20.018
-4 | -0.081 | 0.00701 | -0.061 | -11.593
-3.5 | -0.018 | 0.00685 | -0.062 | -2.689
-3 | 0.045 | 0.00577 | -0.063 | 7.741
-2.5 | 0.108 | 0.00532 | -0.065 | 20.362
-2 | 0.172 | 0.00492 | -0.066 | 34.902
-1.5 | 0.235 | 0.00494 | -0.067 | 47.599
-1 | 0.298 | 0.00497 | -0.068 | 59.968
-0.5 | 0.362 | 0.00503 | -0.069 | 71.958
0 | 0.425 | 0.00506 | -0.07 | 83.95
0.5 | 0.488 | 0.00513 | -0.071 | 95.158
1 | 0.552 | 0.00526 | -0.072 | 104.854
1.5 | 0.615 | 0.00542 | -0.073 | 113.353
2 | 0.675 | 0.005 | -0.074 | 134.932
2.5 | 0.736 | 0.00553 | -0.075 | 133.025
3 | 0.798 | 0.00566 | -0.076 | 140.867
3.5 | 0.859 | 0.00586 | -0.077 | 146.509
4 | 0.92 | 0.00603 | -0.078 | 152.47
4.5 | 0.98 | 0.0062 | -0.079 | 158.03
5 | 1.037 | 0.00735 | -0.08 | 141.028
5.5 | 1.095 | 0.00808 | -0.081 | 135.536
6 | 1.141 | 0.00887 | -0.081 | 128.627
6.5 | 1.194 | 0.00983 | -0.082 | 121.465
7 | 1.247 | 0.01079 | -0.083 | 115.58
7.5 | 1.298 | 0.01193 | -0.084 | 108.849
8 | 1.349 | 0.01298 | -0.085 | 103.962
8.5 | 1.394 | 0.01582 | -0.085 | 88.134
9 | 1.441 | 0.01653 | -0.086 | 87.172
9.5 | 1.485 | 0.01732 | -0.087 | 85.709
10 | 1.526 | 0.01813 | -0.088 | 84.159
10.5 | 1.564 | 0.01898 | -0.089 | 82.435
11 | 1.6 | 0.01989 | -0.09 | 80.457
11.5 | 1.633 | 0.02083 | -0.091 | 78.393
12 | 1.661 | 0.02182 | -0.092 | 76.15
12.5 | 1.687 | 0.02285 | -0.092 | 73.829
13 | 1.708 | 0.02408 | -0.093 | 70.947
13.5 | 1.724 | 0.02531 | -0.094 | 68.094
14 | 1.733 | 0.0267 | -0.095 | 64.915
14.5 | 1.738 | 0.0281 | -0.096 | 61.835
15 | 1.738 | 0.02964 | -0.096 | 58.631
15.5 | 1.734 | 0.03111 | -0.097 | 55.73
16 | 1.725 | 0.03287 | -0.098 | 52.47
16.5 | 1.711 | 0.03477 | -0.098 | 49.225
17 | 1.694 | 0.03652 | -0.099 | 46.389
17.5 | 1.672 | 0.0385 | -0.1 | 43.42
18 | 1.642 | 0.04077 | -0.1 | 40.266
18.5 | 1.609 | 0.04295 | -0.101 | 37.463
19 | 1.573 | 0.04565 | -0.102 | 34.456
19.5 | 1.534 | 0.04811 | -0.102 | 31.894

## 100. Re 8M Mach 0.10 (2)
BIGFOIL.COM POLAR EXPORT
NACA65-520 a=0.5
NACA65-520 a=0.5 |  |  |  | Cl Max: | 1.5807 | at alpha= | 20 | deg
XFOIL ncrit=9 |  |  |  | L/D Max: | 207.336 | at alpha= | 4.5 | deg
Re: | 8000000 |  |  | Cd Min: | 0.0747 | at alpha= | 20 | deg
Mach: | 0.1 |  |  | Cl=0 at alpha= | -3.5324 | deg
|  |  |  | @ Cl=0.1, Cd= | 0.0058716
|  |  |  | @ Cl=0.4, Cd= | 0.004171
|  |  |  | @ Cl=0.6, Cd= | 0.0041527
alpha (deg) | Cl | Cd | Cm | Cl/Cd
-20 | -1.2714 | 0.04139 | -0.0982 | -30.7176
-19.5 | -1.2648 | 0.03729 | -0.0986 | -33.9179
-19 | -1.2536 | 0.03383 | -0.0986 | -37.0559
-18.5 | -1.2449 | 0.03042 | -0.0979 | -40.9237
-18 | -1.2299 | 0.02766 | -0.097 | -44.4649
-17.5 | -1.2158 | 0.02505 | -0.0956 | -48.5349
-17 | -1.1963 | 0.02293 | -0.094 | -52.1718
-16.5 | -1.1744 | 0.02104 | -0.0923 | -55.8175
-16 | -1.1508 | 0.01938 | -0.0903 | -59.3808
-15.5 | -1.125 | 0.01791 | -0.0881 | -62.8141
-14.5 | -1.0683 | 0.01552 | -0.0834 | -68.8338
-14 | -1.0406 | 0.01441 | -0.0805 | -72.2137
-13.5 | -1.0137 | 0.0134 | -0.0772 | -75.6493
-13 | -1.009 | 0.01179 | -0.07 | -85.581
-12.5 | -0.9775 | 0.01134 | -0.0661 | -86.1993
-12 | -0.9353 | 0.01083 | -0.0643 | -86.362
-11.5 | -0.8877 | 0.01042 | -0.0633 | -85.1919
-11 | -0.8376 | 0.01006 | -0.0626 | -83.2604
-10.5 | -0.7866 | 0.00971 | -0.0622 | -81.0093
-10 | -0.735 | 0.00935 | -0.0619 | -78.6096
-9.5 | -0.6818 | 0.009 | -0.0618 | -75.7556
-9 | -0.6275 | 0.00871 | -0.0619 | -72.0436
-8.5 | -0.5722 | 0.00846 | -0.0621 | -67.6359
-8 | -0.5165 | 0.00821 | -0.0625 | -62.9111
-7.5 | -0.4606 | 0.00792 | -0.0629 | -58.1566
-7 | -0.4037 | 0.00768 | -0.0635 | -52.5651
-6.5 | -0.3462 | 0.00748 | -0.0641 | -46.2834
-6 | -0.2887 | 0.00728 | -0.0648 | -39.6566
-5.5 | -0.231 | 0.00709 | -0.0656 | -32.5811
-5 | -0.1723 | 0.00692 | -0.0665 | -24.8988
-4.5 | -0.1137 | 0.00672 | -0.0674 | -16.9196
-4 | -0.0548 | 0.00655 | -0.0684 | -8.3664
-3.5 | 0.0038 | 0.00637 | -0.0693 | 0.59655
-3 | 0.0614 | 0.0061 | -0.0701 | 10.0656
-2 | 0.1763 | 0.00542 | -0.0719 | 32.5277
-1.5 | 0.2338 | 0.00501 | -0.0728 | 46.6667
-1 | 0.29 | 0.00443 | -0.0736 | 65.4628
-0.5 | 0.3493 | 0.00423 | -0.0748 | 82.5768
0 | 0.4095 | 0.00416 | -0.0761 | 98.4375
0.5 | 0.47 | 0.00416 | -0.0775 | 112.9808
1 | 0.5305 | 0.00416 | -0.0788 | 127.524
1.5 | 0.5917 | 0.00415 | -0.0803 | 142.5783
2 | 0.6525 | 0.00417 | -0.0817 | 156.4748
2.5 | 0.7124 | 0.00425 | -0.083 | 167.6235
3 | 0.7728 | 0.00427 | -0.0844 | 180.9836
4 | 0.8916 | 0.00443 | -0.0869 | 201.2641
4.5 | 0.9496 | 0.00458 | -0.0879 | 207.3362
5 | 1.0002 | 0.00505 | -0.0876 | 198.0594
5.5 | 1.0364 | 0.00604 | -0.0847 | 171.5894
6 | 1.06 | 0.00715 | -0.0795 | 148.2517
6.5 | 1.0613 | 0.00809 | -0.0699 | 131.1867
7 | 1.0632 | 0.00938 | -0.0613 | 113.3475
7.5 | 1.0731 | 0.01082 | -0.0549 | 99.1774
8 | 1.0845 | 0.01246 | -0.0493 | 87.0385
8.5 | 1.0881 | 0.01462 | -0.0431 | 74.4254
9 | 1.0994 | 0.01663 | -0.0383 | 66.1094
9.5 | 1.1126 | 0.0187 | -0.0341 | 59.4973
10 | 1.1247 | 0.02101 | -0.0301 | 53.5317
10.5 | 1.1414 | 0.02318 | -0.0269 | 49.2407
11 | 1.1622 | 0.02513 | -0.0241 | 46.2475
11.5 | 1.212 | 0.02694 | -0.0272 | 44.9889
12.5 | 1.3132 | 0.03147 | -0.0345 | 41.7286
13 | 1.3366 | 0.0339 | -0.033 | 39.4277
13.5 | 1.3634 | 0.03613 | -0.0319 | 37.736
14 | 1.3899 | 0.03831 | -0.0308 | 36.2803
14.5 | 1.4117 | 0.04095 | -0.0295 | 34.4737
15 | 1.4353 | 0.04341 | -0.0283 | 33.0638
15.5 | 1.4565 | 0.04612 | -0.0272 | 31.5807
16 | 1.4777 | 0.04879 | -0.026 | 30.2869
16.5 | 1.4972 | 0.05164 | -0.0248 | 28.993
17 | 1.5118 | 0.0549 | -0.0234 | 27.5373
17.5 | 1.5293 | 0.05777 | -0.0221 | 26.4722
18 | 1.5432 | 0.06099 | -0.0207 | 25.3025
18.5 | 1.5567 | 0.06388 | -0.0188 | 24.3691
19 | 1.5584 | 0.06707 | -0.0155 | 23.2354
19.5 | 1.5678 | 0.07087 | -0.0145 | 22.1222
20 | 1.5807 | 0.0747 | -0.0142 | 21.1606

## 101. Re 8M Mach 0.25 (1)
BIGFOIL.COM POLAR EXPORT
NACA65-520 a=0.5
NACA65-520 a=0.5 |  |  |  | Cl Max: | 1.688 | at alpha= | 13.5 | deg
JavaFoil+Calcfoil stall+Eppler ext transition |  |  |  | L/D Max: | 156.125 | at alpha= | 4.5 | deg
Re: | 8000000 |  |  | Cd Min: | 0.00491 | at alpha= | 1 | deg
Mach: | 0.25 |  |  | Cl=0 at alpha= | -3.3538 | deg
|  |  |  | @ Cl=0.1, Cd= | 0.0055229
|  |  |  | @ Cl=0.4, Cd= | 0.0051259
|  |  |  | @ Cl=0.6, Cd= | 0.0051878
alpha (deg) | Cl | Cd | Cm | Cl/Cd
-17.5 | -0.574 | 0.13635 | -0.018 | -4.206
-17 | -0.616 | 0.12819 | -0.019 | -4.803
-16.5 | -0.655 | 0.11919 | -0.02 | -5.492
-16 | -0.687 | 0.11336 | -0.021 | -6.063
-15.5 | -0.718 | 0.10355 | -0.023 | -6.934
-15 | -0.743 | 0.09573 | -0.024 | -7.758
-14.5 | -0.757 | 0.09233 | -0.024 | -8.203
-14 | -0.777 | 0.07953 | -0.028 | -9.774
-13.5 | -0.833 | 0.04534 | -0.035 | -18.368
-13 | -0.872 | 0.02656 | -0.039 | -32.834
-12.5 | -0.881 | 0.02035 | -0.042 | -43.275
-12 | -0.875 | 0.01733 | -0.043 | -50.475
-11.5 | -0.859 | 0.01535 | -0.045 | -55.975
-11 | -0.835 | 0.01392 | -0.046 | -60.017
-10.5 | -0.804 | 0.0129 | -0.047 | -62.356
-10 | -0.767 | 0.01212 | -0.048 | -63.306
-9.5 | -0.725 | 0.0113 | -0.05 | -64.133
-9 | -0.677 | 0.0106 | -0.051 | -63.833
-8.5 | -0.627 | 0.00937 | -0.052 | -66.919
-8 | -0.573 | 0.00903 | -0.054 | -63.468
-7.5 | -0.519 | 0.0088 | -0.055 | -58.96
-7 | -0.46 | 0.00838 | -0.056 | -54.88
-6.5 | -0.399 | 0.00809 | -0.057 | -49.299
-6 | -0.337 | 0.00792 | -0.058 | -42.569
-5.5 | -0.275 | 0.0077 | -0.06 | -35.647
-5 | -0.211 | 0.0075 | -0.061 | -28.17
-4.5 | -0.148 | 0.00728 | -0.062 | -20.289
-4 | -0.083 | 0.00717 | -0.063 | -11.639
-3.5 | -0.019 | 0.00696 | -0.064 | -2.718
-3 | 0.046 | 0.00593 | -0.065 | 7.736
-2.5 | 0.111 | 0.00544 | -0.066 | 20.444
-2 | 0.176 | 0.00498 | -0.067 | 35.39
-1.5 | 0.241 | 0.005 | -0.069 | 48.249
-1 | 0.307 | 0.00504 | -0.07 | 60.775
-0.5 | 0.372 | 0.0051 | -0.071 | 72.898
0 | 0.437 | 0.00516 | -0.072 | 84.61
0.5 | 0.502 | 0.00527 | -0.073 | 95.226
1 | 0.565 | 0.00491 | -0.074 | 115.01
1.5 | 0.628 | 0.00541 | -0.075 | 116.159
2 | 0.691 | 0.00555 | -0.076 | 124.652
2.5 | 0.755 | 0.00567 | -0.077 | 133.112
3 | 0.818 | 0.00583 | -0.078 | 140.321
3.5 | 0.88 | 0.00603 | -0.079 | 145.97
4 | 0.943 | 0.00621 | -0.08 | 151.882
4.5 | 1.005 | 0.00644 | -0.081 | 156.125
5 | 1.062 | 0.00769 | -0.082 | 138.171
5.5 | 1.122 | 0.00847 | -0.083 | 132.477
6 | 1.168 | 0.00943 | -0.083 | 123.797
6.5 | 1.222 | 0.01042 | -0.084 | 117.301
7 | 1.276 | 0.01151 | -0.085 | 110.884
7.5 | 1.328 | 0.01277 | -0.086 | 103.987
8 | 1.375 | 0.01588 | -0.087 | 86.599
8.5 | 1.423 | 0.01681 | -0.087 | 84.675
9 | 1.469 | 0.01767 | -0.088 | 83.125
9.5 | 1.51 | 0.01856 | -0.089 | 81.37
10 | 1.549 | 0.01944 | -0.09 | 79.69
10.5 | 1.584 | 0.02036 | -0.091 | 77.809
11 | 1.615 | 0.02149 | -0.092 | 75.129
11.5 | 1.64 | 0.02264 | -0.093 | 72.465
12 | 1.662 | 0.0237 | -0.094 | 70.111
12.5 | 1.677 | 0.0251 | -0.095 | 66.826
13 | 1.687 | 0.02645 | -0.095 | 63.776
13.5 | 1.688 | 0.02809 | -0.096 | 60.079
14 | 1.679 | 0.02969 | -0.097 | 56.554
14.5 | 1.663 | 0.03135 | -0.098 | 53.055
15 | 1.64 | 0.03335 | -0.099 | 49.159
15.5 | 1.608 | 0.0352 | -0.099 | 45.686
16 | 1.569 | 0.03754 | -0.1 | 41.797
16.5 | 1.523 | 0.03964 | -0.101 | 38.427
17 | 1.47 | 0.04246 | -0.101 | 34.618
17.5 | 1.408 | 0.0453 | -0.102 | 31.074
18 | 1.333 | 0.04897 | -0.102 | 27.226
18.5 | 1.253 | 0.053 | -0.103 | 23.644

## 102. Re 8M Mach 0.25 (2)
BIGFOIL.COM POLAR EXPORT
NACA65-520 a=0.5
NACA65-520 a=0.5 |  |  |  | Cl Max: | 1.5571 | at alpha= | 20 | deg
XFOIL ncrit=9 |  |  |  | L/D Max: | 210.899 | at alpha= | 4.5 | deg
Re: | 8000000 |  |  | Cd Min: | 0.08766 | at alpha= | 20 | deg
Mach: | 0.25 |  |  | Cl=0 at alpha= | -3.552 | deg
|  |  |  | @ Cl=0.1, Cd= | 0.0060368
|  |  |  | @ Cl=0.4, Cd= | 0.0042539
|  |  |  | @ Cl=0.6, Cd= | 0.0042178
alpha (deg) | Cl | Cd | Cm | Cl/Cd
-20 | -1.116 | 0.06789 | -0.1 | -16.4384
-19.5 | -1.1306 | 0.0594 | -0.1046 | -19.0337
-19 | -1.1445 | 0.05175 | -0.1079 | -22.1159
-18.5 | -1.1646 | 0.04422 | -0.1102 | -26.3365
-18 | -1.1664 | 0.0389 | -0.1109 | -29.9846
-17.5 | -1.168 | 0.03406 | -0.1107 | -34.2924
-17 | -1.1558 | 0.03057 | -0.1098 | -37.8083
-16.5 | -1.143 | 0.02739 | -0.1084 | -41.7306
-16 | -1.1302 | 0.02445 | -0.1064 | -46.2249
-15.5 | -1.1099 | 0.02213 | -0.1041 | -50.1536
-15 | -1.0849 | 0.02023 | -0.1017 | -53.6283
-14.5 | -1.0605 | 0.01839 | -0.0989 | -57.6672
-14 | -1.0319 | 0.0169 | -0.0961 | -61.0592
-13.5 | -1.0016 | 0.01561 | -0.0931 | -64.164
-13 | -0.9707 | 0.01443 | -0.0899 | -67.2696
-12.5 | -0.9402 | 0.01336 | -0.0862 | -70.3743
-12 | -0.9356 | 0.01162 | -0.0786 | -80.5164
-11.5 | -0.9029 | 0.0111 | -0.074 | -81.3423
-11 | -0.8589 | 0.01059 | -0.0714 | -81.1048
-10.5 | -0.8082 | 0.01018 | -0.0699 | -79.391
-10 | -0.7548 | 0.0098 | -0.0689 | -77.0204
-9.5 | -0.7014 | 0.00939 | -0.0679 | -74.6965
-9 | -0.6464 | 0.00903 | -0.0673 | -71.5836
-8.5 | -0.5897 | 0.00873 | -0.067 | -67.5487
-8 | -0.5318 | 0.00845 | -0.067 | -62.9349
-7.5 | -0.4739 | 0.00814 | -0.067 | -58.2187
-7 | -0.4155 | 0.00785 | -0.0672 | -52.9299
-6.5 | -0.3562 | 0.00763 | -0.0676 | -46.6841
-6 | -0.2963 | 0.00745 | -0.0682 | -39.7718
-5.5 | -0.2366 | 0.00721 | -0.0687 | -32.8155
-5 | -0.176 | 0.007 | -0.0695 | -25.1429
-4.5 | -0.1151 | 0.00682 | -0.0703 | -16.8768
-4 | -0.0543 | 0.00665 | -0.0712 | -8.1654
-3.5 | 0.0063 | 0.00647 | -0.0721 | 0.97372
-3 | 0.066 | 0.00622 | -0.0729 | 10.6109
-2.5 | 0.1254 | 0.0059 | -0.0737 | 21.2542
-2 | 0.1846 | 0.00549 | -0.0745 | 33.6248
-1.5 | 0.2437 | 0.00506 | -0.0754 | 48.1621
-1 | 0.3013 | 0.00447 | -0.0761 | 67.4049
-0.5 | 0.3626 | 0.00429 | -0.0773 | 84.5221
0 | 0.4248 | 0.00423 | -0.0787 | 100.4255
0.5 | 0.4873 | 0.00423 | -0.0801 | 115.2009
1 | 0.5506 | 0.00421 | -0.0816 | 130.7838
1.5 | 0.614 | 0.00422 | -0.0831 | 145.4976
2 | 0.6768 | 0.00424 | -0.0845 | 159.6226
2.5 | 0.7387 | 0.00433 | -0.0858 | 170.6005
3 | 0.8016 | 0.00435 | -0.0873 | 184.2759
3.5 | 0.8634 | 0.00444 | -0.0885 | 194.4595
4 | 0.9249 | 0.00452 | -0.0897 | 204.6239
4.5 | 0.9849 | 0.00467 | -0.0905 | 210.8994
5 | 1.0392 | 0.00504 | -0.0904 | 206.1905
5.5 | 1.0738 | 0.00605 | -0.0868 | 177.4876
6 | 1.0877 | 0.00719 | -0.0793 | 151.2796
6.5 | 1.0794 | 0.00834 | -0.0678 | 129.4245
7 | 1.0721 | 0.01019 | -0.058 | 105.211
7.5 | 1.074 | 0.0122 | -0.0506 | 88.0328
8 | 1.0801 | 0.01433 | -0.0445 | 75.3733
9 | 1.0905 | 0.01929 | -0.0333 | 56.5319
9.5 | 1.1018 | 0.02181 | -0.0291 | 50.5181
10 | 1.1121 | 0.02451 | -0.025 | 45.3733
10.5 | 1.1277 | 0.02704 | -0.0218 | 41.7049
11 | 1.1509 | 0.02912 | -0.0192 | 39.5227
11.5 | 1.2042 | 0.03138 | -0.023 | 38.3748
12.5 | 1.3035 | 0.03672 | -0.0296 | 35.4984
13 | 1.328 | 0.03932 | -0.028 | 33.7742
13.5 | 1.3544 | 0.04179 | -0.0266 | 32.4097
14 | 1.3787 | 0.04445 | -0.0251 | 31.0169
14.5 | 1.3991 | 0.04743 | -0.0235 | 29.4982
15 | 1.424 | 0.05003 | -0.0221 | 28.4629
15.5 | 1.4431 | 0.0532 | -0.0205 | 27.1259
16 | 1.4642 | 0.05606 | -0.019 | 26.1184
16.5 | 1.4766 | 0.05967 | -0.0171 | 24.7461
17 | 1.4909 | 0.06299 | -0.0151 | 23.6688
17.5 | 1.5006 | 0.06594 | -0.0119 | 22.7571
18 | 1.5092 | 0.06962 | -0.0098 | 21.6777
18.5 | 1.5238 | 0.0735 | -0.0089 | 20.732
19 | 1.5356 | 0.0779 | -0.0085 | 19.7125
19.5 | 1.5453 | 0.08277 | -0.0086 | 18.6698
20 | 1.5571 | 0.08766 | -0.0091 | 17.7629

## 103. Re 8M Mach 0.50 (1)
BIGFOIL.COM POLAR EXPORT
NACA65-520 a=0.5
NACA65-520 a=0.5 |  |  |  | Cl Max: | 1.547 | at alpha= | 9.5 | deg
JavaFoil+Calcfoil stall+Eppler ext transition |  |  |  | L/D Max: | 146.953 | at alpha= | 4.5 | deg
Re: | 8000000 |  |  | Cd Min: | 0.00502 | at alpha= | -2 | deg
Mach: | 0.5 |  |  | Cl=0 at alpha= | -3.3542 | deg
|  |  |  | @ Cl=0.1, Cd= | 0.0064069
|  |  |  | @ Cl=0.4, Cd= | 0.0054175
|  |  |  | @ Cl=0.6, Cd= | 0.0058231
alpha (deg) | Cl | Cd | Cm | Cl/Cd
-20 | -0.964 | 0.15058 | -0.021 | -6.405
-19.5 | -0.933 | 0.14662 | -0.021 | -6.367
-19 | -0.902 | 0.14469 | -0.021 | -6.231
-18.5 | -0.871 | 0.13912 | -0.021 | -6.26
-18 | -0.843 | 0.13456 | -0.021 | -6.261
-17.5 | -0.818 | 0.12969 | -0.023 | -6.311
-17 | -0.788 | 0.12526 | -0.023 | -6.288
-16.5 | -0.756 | 0.12051 | -0.022 | -6.271
-16 | -0.727 | 0.11673 | -0.023 | -6.231
-15.5 | -0.7 | 0.11825 | -0.024 | -5.921
-15 | -0.672 | 0.10984 | -0.025 | -6.119
-14.5 | -0.642 | 0.10406 | -0.024 | -6.169
-14 | -0.614 | 0.09579 | -0.025 | -6.406
-13.5 | -0.587 | 0.08859 | -0.026 | -6.621
-13 | -0.568 | 0.0741 | -0.032 | -7.659
-12.5 | -0.526 | 0.09151 | -0.025 | -5.752
-12 | -0.498 | 0.08477 | -0.026 | -5.872
-11.5 | -0.471 | 0.07402 | -0.028 | -6.358
-11 | -0.458 | 0.05449 | -0.038 | -8.409
-10.5 | -0.412 | 0.07223 | -0.027 | -5.703
-10 | -0.382 | 0.08045 | -0.026 | -4.749
-9.5 | -0.487 | 0.06506 | -0.028 | -7.479
-9 | -0.532 | 0.05709 | -0.032 | -9.321
-8.5 | -0.619 | 0.01402 | -0.057 | -44.153
-8 | -0.589 | 0.01237 | -0.059 | -47.596
-7.5 | -0.546 | 0.0104 | -0.06 | -52.494
-7 | -0.492 | 0.00987 | -0.062 | -49.832
-6.5 | -0.431 | 0.00939 | -0.063 | -45.927
-6 | -0.368 | 0.00895 | -0.065 | -41.075
-5.5 | -0.301 | 0.00863 | -0.066 | -34.923
-5 | -0.233 | 0.00793 | -0.067 | -29.411
-4.5 | -0.164 | 0.00805 | -0.069 | -20.383
-4 | -0.093 | 0.00781 | -0.07 | -11.896
-3.5 | -0.021 | 0.00762 | -0.072 | -2.768
-3 | 0.051 | 0.00736 | -0.073 | 6.956
-2.5 | 0.124 | 0.00594 | -0.074 | 20.922
-2 | 0.197 | 0.00502 | -0.075 | 39.271
-1.5 | 0.27 | 0.00535 | -0.076 | 50.431
-1 | 0.343 | 0.00537 | -0.077 | 63.773
-0.5 | 0.415 | 0.00543 | -0.079 | 76.556
0 | 0.483 | 0.00557 | -0.08 | 86.683
0.5 | 0.554 | 0.0057 | -0.081 | 97.168
1 | 0.625 | 0.00589 | -0.082 | 105.992
1.5 | 0.695 | 0.00605 | -0.083 | 114.911
2 | 0.766 | 0.00622 | -0.084 | 123.193
2.5 | 0.836 | 0.00643 | -0.085 | 130.026
3 | 0.905 | 0.00668 | -0.086 | 135.616
3.5 | 0.974 | 0.00698 | -0.087 | 139.57
4 | 1.043 | 0.00727 | -0.089 | 143.576
4.5 | 1.112 | 0.00757 | -0.09 | 146.953
5 | 1.175 | 0.00953 | -0.09 | 123.31
5.5 | 1.242 | 0.01057 | -0.091 | 117.473
6 | 1.284 | 0.01212 | -0.092 | 105.952
6.5 | 1.341 | 0.01371 | -0.093 | 97.784
7 | 1.394 | 0.01554 | -0.094 | 89.703
7.5 | 1.441 | 0.01977 | -0.095 | 72.894
8 | 1.487 | 0.02126 | -0.096 | 69.949
8.5 | 1.523 | 0.02264 | -0.097 | 67.244
9 | 1.544 | 0.02411 | -0.098 | 64.04
9.5 | 1.547 | 0.02575 | -0.099 | 60.081
10 | 1.517 | 0.02774 | -0.1 | 54.699
10.5 | 1.413 | 0.03032 | -0.1 | 46.598
11 | 0.954 | 0.03407 | -0.101 | 27.992
11.5 | 0.985 | 0.0346 | -0.102 | 28.478
12 | 1.015 | 0.03815 | -0.103 | 26.612
12.5 | 1.042 | 0.04299 | -0.103 | 24.243
13 | 1.075 | 0.04246 | -0.105 | 25.329
13.5 | 1.103 | 0.04687 | -0.105 | 23.537
14 | 1.13 | 0.05157 | -0.106 | 21.914
14.5 | 1.163 | 0.05072 | -0.107 | 22.931

## 104. Re 8M Mach 0.50 (2)
BIGFOIL.COM POLAR EXPORT
NACA65-520 a=0.5
NACA65-520 a=0.5 |  |  |  | Cl Max: | 1.3744 | at alpha= | 16.5 | deg
XFOIL ncrit=9 |  |  |  | L/D Max: | 222.593 | at alpha= | 5 | deg
Re: | 8000000 |  |  | Cd Min: | 0.17262 | at alpha= | 20 | deg
Mach: | 0.5 |  |  | Cl=0 at alpha= | -3.6487 | deg
|  |  |  | @ Cl=0.1, Cd= | 0.0066439
|  |  |  | @ Cl=0.4, Cd= | 0.0046228
|  |  |  | @ Cl=0.6, Cd= | 0.0045026
alpha (deg) | Cl | Cd | Cm | Cl/Cd
-12.5 | -0.632 | 0.03971 | -0.1382 | -15.9154
-12 | -0.6756 | 0.03159 | -0.1389 | -21.3865
-11.5 | -0.6982 | 0.0258 | -0.1366 | -27.062
-11 | -0.7178 | 0.02084 | -0.132 | -34.4434
-10.5 | -0.7204 | 0.01721 | -0.1261 | -41.8594
-10 | -0.7094 | 0.01453 | -0.1196 | -48.8231
-9.5 | -0.6836 | 0.01268 | -0.1134 | -53.9117
-9 | -0.6466 | 0.01143 | -0.1076 | -56.5704
-8.5 | -0.6053 | 0.01054 | -0.1019 | -57.4288
-8 | -0.5687 | 0.00994 | -0.095 | -57.2133
-7.5 | -0.5125 | 0.00943 | -0.0914 | -54.3478
-7 | -0.452 | 0.00894 | -0.0887 | -50.5593
-6.5 | -0.389 | 0.00848 | -0.0866 | -45.8726
-6 | -0.3231 | 0.00811 | -0.0854 | -39.8397
-5.5 | -0.2554 | 0.00782 | -0.0847 | -32.6598
-5 | -0.1872 | 0.00756 | -0.0843 | -24.7619
-4.5 | -0.1188 | 0.00732 | -0.0842 | -16.2295
-4 | -0.0489 | 0.00712 | -0.0846 | -6.868
-3.5 | 0.0207 | 0.00689 | -0.0851 | 3.0044
-3 | 0.0906 | 0.00669 | -0.0858 | 13.5426
-2.5 | 0.1579 | 0.00636 | -0.0862 | 24.827
-2 | 0.2235 | 0.00593 | -0.0866 | 37.6897
-1.5 | 0.2888 | 0.00547 | -0.0871 | 52.7971
-1 | 0.3518 | 0.00478 | -0.0874 | 73.5983
-0.5 | 0.4223 | 0.00455 | -0.0887 | 92.8132
0 | 0.4947 | 0.00449 | -0.0903 | 110.1782
0.5 | 0.5672 | 0.00448 | -0.0919 | 126.6071
1 | 0.6398 | 0.00453 | -0.0934 | 141.2362
1.5 | 0.7116 | 0.00459 | -0.0949 | 155.0327
2 | 0.7835 | 0.00466 | -0.0962 | 168.133
2.5 | 0.8568 | 0.0047 | -0.0977 | 182.2979
3 | 0.9292 | 0.00476 | -0.099 | 195.2101
3.5 | 0.9989 | 0.00491 | -0.0997 | 203.442
4 | 1.0707 | 0.00498 | -0.1005 | 215
4.5 | 1.1377 | 0.00518 | -0.1004 | 219.6332
5 | 1.202 | 0.0054 | -0.0996 | 222.5926
5.5 | 1.2353 | 0.00598 | -0.0932 | 206.5719
6 | 1.217 | 0.00753 | -0.0786 | 161.6202
6.5 | 1.1714 | 0.01078 | -0.0626 | 108.6642
7 | 1.1419 | 0.01437 | -0.0506 | 79.4642
7.5 | 1.1111 | 0.01854 | -0.0399 | 59.9299
8 | 1.0886 | 0.02285 | -0.0312 | 47.6411
8.5 | 1.0742 | 0.02717 | -0.0242 | 39.5363
9 | 1.0712 | 0.03122 | -0.0187 | 34.3113
9.5 | 1.0731 | 0.03524 | -0.0142 | 30.4512
10 | 1.0842 | 0.039 | -0.0107 | 27.8
10.5 | 1.0919 | 0.04311 | -0.0073 | 25.3282
11 | 1.1169 | 0.04629 | -0.005 | 24.1283
12 | 1.2164 | 0.05382 | -0.0103 | 22.6013
13.5 | 1.2947 | 0.06433 | -0.0037 | 20.1259
14 | 1.314 | 0.06803 | -0.0007 | 19.315
14.5 | 1.3319 | 0.0724 | 0.0015 | 18.3964
15 | 1.3492 | 0.07727 | 0.003 | 17.4609
15.5 | 1.3639 | 0.08264 | 0.004 | 16.5041
16 | 1.373 | 0.08894 | 0.0043 | 15.4374
16.5 | 1.3744 | 0.09629 | 0.0039 | 14.2735
17 | 1.3668 | 0.10496 | 0.0023 | 13.0221
17.5 | 1.3539 | 0.11458 | -0.0004 | 11.8162
18 | 1.3332 | 0.12547 | -0.0046 | 10.6256
18.5 | 1.3131 | 0.13667 | -0.0097 | 9.6078
19 | 1.291 | 0.14846 | -0.0159 | 8.6959
19.5 | 1.2704 | 0.16045 | -0.0229 | 7.9177
20 | 1.2509 | 0.17262 | -0.0306 | 7.2466

## 105. Re 10M Mach 0.00 (1)
BIGFOIL.COM POLAR EXPORT
NACA65-520 a=0.5
NACA65-520 a=0.5 |  |  |  | Cl Max: | 1.752 | at alpha= | 15 | deg
JavaFoil+Calcfoil stall+Eppler ext transition |  |  |  | L/D Max: | 149.545 | at alpha= | 4 | deg
Re: | 10000000 |  |  | Cd Min: | 0.00489 | at alpha= | -1 | deg
Mach: | 0 |  |  | Cl=0 at alpha= | -3.3548 | deg
|  |  |  | @ Cl=0.1, Cd= | 0.0057063
|  |  |  | @ Cl=0.4, Cd= | 0.0049781
|  |  |  | @ Cl=0.6, Cd= | 0.0053248
alpha (deg) | Cl | Cd | Cm | Cl/Cd
-19.5 | -0.822 | 0.13786 | -0.019 | -5.961
-19 | -0.835 | 0.13333 | -0.019 | -6.26
-18.5 | -0.848 | 0.12583 | -0.02 | -6.741
-18 | -0.861 | 0.11761 | -0.021 | -7.322
-17.5 | -0.87 | 0.11249 | -0.021 | -7.732
-17 | -0.885 | 0.09892 | -0.024 | -8.945
-16.5 | -0.898 | 0.0871 | -0.025 | -10.305
-16 | -0.965 | 0.04308 | -0.032 | -22.401
-15.5 | -0.976 | 0.03546 | -0.033 | -27.525
-15 | -0.977 | 0.03135 | -0.034 | -31.172
-14.5 | -0.982 | 0.02533 | -0.036 | -38.766
-14 | -0.979 | 0.02134 | -0.037 | -45.901
-13.5 | -0.972 | 0.01806 | -0.039 | -53.849
-13 | -0.955 | 0.0167 | -0.04 | -57.177
-12.5 | -0.936 | 0.01467 | -0.041 | -63.83
-12 | -0.911 | 0.01355 | -0.043 | -67.182
-11.5 | -0.88 | 0.01262 | -0.044 | -69.718
-11 | -0.845 | 0.01194 | -0.045 | -70.766
-10.5 | -0.807 | 0.01123 | -0.046 | -71.805
-10 | -0.765 | 0.01057 | -0.047 | -72.329
-9.5 | -0.718 | 0.01004 | -0.049 | -71.542
-9 | -0.67 | 0.00815 | -0.05 | -82.165
-8.5 | -0.619 | 0.00858 | -0.051 | -72.06
-8 | -0.563 | 0.00831 | -0.052 | -67.74
-7.5 | -0.506 | 0.00809 | -0.053 | -62.505
-7 | -0.447 | 0.00787 | -0.054 | -56.841
-6.5 | -0.388 | 0.00759 | -0.055 | -51.073
-6 | -0.327 | 0.0074 | -0.057 | -44.225
-5.5 | -0.266 | 0.00722 | -0.058 | -36.903
-5 | -0.205 | 0.00704 | -0.059 | -29.118
-4.5 | -0.143 | 0.00687 | -0.06 | -20.821
-4 | -0.081 | 0.00674 | -0.061 | -11.988
-3.5 | -0.018 | 0.00663 | -0.062 | -2.764
-3 | 0.044 | 0.00652 | -0.063 | 6.809
-2.5 | 0.108 | 0.00559 | -0.064 | 19.258
-2 | 0.171 | 0.00531 | -0.065 | 32.145
-1.5 | 0.234 | 0.0049 | -0.066 | 47.731
-1 | 0.297 | 0.00489 | -0.068 | 60.714
-0.5 | 0.36 | 0.00494 | -0.069 | 72.844
0 | 0.423 | 0.005 | -0.07 | 84.655
0.5 | 0.486 | 0.00507 | -0.071 | 95.789
1 | 0.549 | 0.00526 | -0.072 | 104.418
1.5 | 0.612 | 0.00534 | -0.073 | 114.542
2 | 0.674 | 0.00545 | -0.074 | 123.687
2.5 | 0.733 | 0.00546 | -0.075 | 134.231
3 | 0.794 | 0.0056 | -0.076 | 141.829
3.5 | 0.855 | 0.00577 | -0.077 | 148.284
4 | 0.915 | 0.00612 | -0.078 | 149.545
4.5 | 0.972 | 0.00723 | -0.078 | 134.381
5 | 1.031 | 0.00773 | -0.079 | 133.412
5.5 | 1.089 | 0.00851 | -0.08 | 127.917
6 | 1.135 | 0.00929 | -0.081 | 122.134
6.5 | 1.189 | 0.01008 | -0.082 | 117.973
7 | 1.242 | 0.01101 | -0.083 | 112.84
7.5 | 1.294 | 0.01188 | -0.084 | 108.914
8 | 1.342 | 0.01427 | -0.084 | 94.086
8.5 | 1.391 | 0.01504 | -0.085 | 92.495
9 | 1.438 | 0.01574 | -0.086 | 91.354
9.5 | 1.482 | 0.01648 | -0.087 | 89.917
10 | 1.524 | 0.01722 | -0.088 | 88.499
10.5 | 1.563 | 0.01805 | -0.089 | 86.571
11 | 1.599 | 0.01887 | -0.09 | 84.746
11.5 | 1.632 | 0.01979 | -0.09 | 82.454
12 | 1.662 | 0.02063 | -0.091 | 80.574
12.5 | 1.689 | 0.02165 | -0.092 | 78.016
13 | 1.712 | 0.02282 | -0.093 | 75.03
13.5 | 1.729 | 0.02401 | -0.094 | 72.024
14 | 1.741 | 0.02526 | -0.095 | 68.919
14.5 | 1.748 | 0.02658 | -0.095 | 65.779
15 | 1.752 | 0.02794 | -0.096 | 62.693
15.5 | 1.751 | 0.02942 | -0.097 | 59.51
16 | 1.745 | 0.03091 | -0.098 | 56.449
16.5 | 1.736 | 0.03263 | -0.098 | 53.206
17 | 1.723 | 0.03422 | -0.099 | 50.345
17.5 | 1.704 | 0.03626 | -0.1 | 47.004
18 | 1.68 | 0.03814 | -0.1 | 44.052
18.5 | 1.652 | 0.04014 | -0.101 | 41.164
19 | 1.621 | 0.04249 | -0.102 | 38.156
19.5 | 1.587 | 0.04516 | -0.102 | 35.149
20 | 1.551 | 0.04801 | -0.103 | 32.314

## 106. Re 10M Mach 0.00 (2)
BIGFOIL.COM POLAR EXPORT
NACA65-520 a=0.5
NACA65-520 a=0.5 |  |  |  | Cl Max: | 1.6173 | at alpha= | 20 | deg
XFOIL ncrit=9 |  |  |  | L/D Max: | 207.665 | at alpha= | 4.5 | deg
Re: | 10000000 |  |  | Cd Min: | 0.07041 | at alpha= | 20 | deg
Mach: | 0 |  |  | Cl=0 at alpha= | -3.5214 | deg
|  |  |  | @ Cl=0.1, Cd= | 0.0057369
|  |  |  | @ Cl=0.4, Cd= | 0.0040456
|  |  |  | @ Cl=0.6, Cd= | 0.0039825
alpha (deg) | Cl | Cd | Cm | Cl/Cd
-20 | -1.3094 | 0.03637 | -0.096 | -36.0022
-19.5 | -1.2997 | 0.0329 | -0.0959 | -39.5046
-19 | -1.2856 | 0.03002 | -0.0954 | -42.8248
-18.5 | -1.2726 | 0.02721 | -0.0944 | -46.7696
-18 | -1.2552 | 0.0249 | -0.0932 | -50.4096
-17.5 | -1.2388 | 0.02265 | -0.0916 | -54.6932
-17 | -1.2179 | 0.02079 | -0.0898 | -58.581
-16.5 | -1.1943 | 0.01919 | -0.0879 | -62.2355
-16 | -1.1709 | 0.01766 | -0.0857 | -66.3024
-15.5 | -1.1446 | 0.0164 | -0.0834 | -69.7927
-15 | -1.1139 | 0.0154 | -0.0813 | -72.3312
-14.5 | -1.0859 | 0.01436 | -0.0786 | -75.6198
-14 | -1.0553 | 0.01352 | -0.0759 | -78.0547
-13.5 | -1.0273 | 0.01266 | -0.0725 | -81.1453
-13 | -1.0098 | 0.01168 | -0.0669 | -86.4555
-12.5 | -0.9854 | 0.01077 | -0.0622 | -91.4949
-12 | -0.9395 | 0.01032 | -0.0611 | -91.0368
-11.5 | -0.8917 | 0.00989 | -0.0603 | -90.1618
-11 | -0.8412 | 0.00955 | -0.06 | -88.0838
-10.5 | -0.7891 | 0.00923 | -0.0599 | -85.493
-10 | -0.7361 | 0.00892 | -0.0599 | -82.5224
-9.5 | -0.6829 | 0.0086 | -0.06 | -79.407
-9 | -0.6287 | 0.00832 | -0.0602 | -75.5649
-8.5 | -0.5734 | 0.00807 | -0.0606 | -71.0533
-8 | -0.5172 | 0.00783 | -0.0611 | -66.0536
-7.5 | -0.4611 | 0.00758 | -0.0617 | -60.8311
-7 | -0.4045 | 0.00735 | -0.0623 | -55.034
-6.5 | -0.3472 | 0.00717 | -0.0631 | -48.424
-6 | -0.2894 | 0.007 | -0.0639 | -41.3429
-5.5 | -0.2316 | 0.00678 | -0.0648 | -34.1593
-5 | -0.1732 | 0.00661 | -0.0657 | -26.2027
-4.5 | -0.1146 | 0.00645 | -0.0667 | -17.7674
-4 | -0.056 | 0.00631 | -0.0677 | -8.8748
-3.5 | 0.0025 | 0.00615 | -0.0687 | 0.4065
-3 | 0.0606 | 0.00592 | -0.0697 | 10.2365
-2.5 | 0.1187 | 0.00565 | -0.0707 | 21.0088
-2 | 0.1765 | 0.00531 | -0.0716 | 33.2392
-1.5 | 0.2343 | 0.00499 | -0.0726 | 46.9539
-1 | 0.291 | 0.00453 | -0.0735 | 64.2384
-0.5 | 0.3484 | 0.00415 | -0.0745 | 83.9518
0 | 0.4077 | 0.00403 | -0.0758 | 101.1663
0.5 | 0.4683 | 0.004 | -0.0772 | 117.075
1 | 0.529 | 0.00396 | -0.0787 | 133.5859
1.5 | 0.5893 | 0.00397 | -0.0801 | 148.4383
2 | 0.649 | 0.00404 | -0.0814 | 160.6436
2.5 | 0.7095 | 0.00405 | -0.0829 | 175.1852
3 | 0.7689 | 0.00414 | -0.0842 | 185.7246
3.5 | 0.8283 | 0.00419 | -0.0855 | 197.685
4.5 | 0.9428 | 0.00454 | -0.0873 | 207.6652
5 | 0.9829 | 0.0055 | -0.0853 | 178.7091
5.5 | 1.0171 | 0.00646 | -0.0821 | 157.4458
6 | 1.0399 | 0.00747 | -0.0769 | 139.2102
6.5 | 1.0414 | 0.00835 | -0.0673 | 124.7186
7 | 1.0544 | 0.00939 | -0.0608 | 112.2897
8 | 1.0815 | 0.0122 | -0.0496 | 88.6475
8.5 | 1.0894 | 0.01413 | -0.0439 | 77.0984
9 | 1.1053 | 0.01589 | -0.0397 | 69.5595
9.5 | 1.1217 | 0.01774 | -0.0358 | 63.23
10 | 1.1356 | 0.01985 | -0.0319 | 57.2091
10.5 | 1.1574 | 0.02168 | -0.0292 | 53.3856
11 | 1.1809 | 0.02348 | -0.0268 | 50.2939
11.5 | 1.2073 | 0.02509 | -0.0247 | 48.1188
12 | 1.2558 | 0.02691 | -0.0277 | 46.6667
13 | 1.365 | 0.03137 | -0.0368 | 43.5129
13.5 | 1.3899 | 0.03366 | -0.0356 | 41.2923
14 | 1.4169 | 0.03575 | -0.0345 | 39.6336
14.5 | 1.4394 | 0.03827 | -0.0333 | 37.6117
15 | 1.4636 | 0.04065 | -0.0322 | 36.0049
15.5 | 1.4871 | 0.04309 | -0.0311 | 34.5115
16 | 1.5071 | 0.04586 | -0.03 | 32.8631
16.5 | 1.5279 | 0.04849 | -0.0289 | 31.5096
17 | 1.5456 | 0.05152 | -0.0278 | 30
17.5 | 1.566 | 0.0542 | -0.0268 | 28.893
18 | 1.5807 | 0.05742 | -0.0257 | 27.5287
18.5 | 1.5965 | 0.06054 | -0.0247 | 26.371
19 | 1.6076 | 0.06397 | -0.0233 | 25.1305
19.5 | 1.6145 | 0.06761 | -0.0217 | 23.8796
20 | 1.6173 | 0.07041 | -0.0182 | 22.9697

## 107. Re 10M Mach 0.10 (1)
BIGFOIL.COM POLAR EXPORT
NACA65-520 a=0.5
NACA65-520 a=0.5 |  |  |  | Cl Max: | 1.74 | at alpha= | 14.5 | deg
JavaFoil+Calcfoil stall+Eppler ext transition |  |  |  | L/D Max: | 149.427 | at alpha= | 4 | deg
Re: | 10000000 |  |  | Cd Min: | 0.00487 | at alpha= | -1.5 | deg
Mach: | 0.1 |  |  | Cl=0 at alpha= | -3.3571 | deg
|  |  |  | @ Cl=0.1, Cd= | 0.0057579
|  |  |  | @ Cl=0.4, Cd= | 0.0049862
|  |  |  | @ Cl=0.6, Cd= | 0.0052805
alpha (deg) | Cl | Cd | Cm | Cl/Cd
-19 | -0.793 | 0.13789 | -0.018 | -5.751
-18.5 | -0.81 | 0.13009 | -0.019 | -6.225
-18 | -0.825 | 0.12234 | -0.02 | -6.746
-17.5 | -0.846 | 0.10795 | -0.022 | -7.834
-17 | -0.851 | 0.10698 | -0.022 | -7.96
-16.5 | -0.864 | 0.097 | -0.024 | -8.907
-16 | -0.921 | 0.05633 | -0.03 | -16.341
-15.5 | -0.915 | 0.05745 | -0.03 | -15.928
-15 | -0.949 | 0.03715 | -0.034 | -25.543
-14.5 | -0.962 | 0.02821 | -0.036 | -34.111
-14 | -0.965 | 0.023 | -0.037 | -41.939
-13.5 | -0.963 | 0.01888 | -0.039 | -50.991
-13 | -0.948 | 0.0172 | -0.04 | -55.12
-12.5 | -0.932 | 0.01508 | -0.042 | -61.767
-12 | -0.908 | 0.01387 | -0.043 | -65.416
-11.5 | -0.879 | 0.01284 | -0.044 | -68.455
-11 | -0.845 | 0.01215 | -0.045 | -69.497
-10.5 | -0.807 | 0.01141 | -0.046 | -70.757
-10 | -0.766 | 0.01068 | -0.048 | -71.676
-9.5 | -0.72 | 0.01012 | -0.049 | -71.103
-9 | -0.671 | 0.00819 | -0.05 | -81.949
-8.5 | -0.621 | 0.00866 | -0.051 | -71.689
-8 | -0.565 | 0.00836 | -0.052 | -67.591
-7.5 | -0.508 | 0.0081 | -0.054 | -62.672
-7 | -0.449 | 0.00784 | -0.055 | -57.285
-6.5 | -0.389 | 0.00763 | -0.056 | -51.019
-6 | -0.329 | 0.00744 | -0.057 | -44.208
-5.5 | -0.268 | 0.00729 | -0.058 | -36.716
-5 | -0.206 | 0.00711 | -0.059 | -28.976
-4.5 | -0.144 | 0.00694 | -0.06 | -20.719
-4 | -0.081 | 0.00677 | -0.061 | -12.002
-3.5 | -0.018 | 0.00669 | -0.062 | -2.753
-3 | 0.045 | 0.0065 | -0.063 | 6.87
-2.5 | 0.108 | 0.00565 | -0.065 | 19.169
-2 | 0.172 | 0.00532 | -0.066 | 32.253
-1.5 | 0.235 | 0.00487 | -0.067 | 48.298
-1 | 0.298 | 0.0049 | -0.068 | 60.855
-0.5 | 0.362 | 0.00495 | -0.069 | 73.03
0 | 0.425 | 0.00501 | -0.07 | 84.766
0.5 | 0.488 | 0.00513 | -0.071 | 95.25
1 | 0.552 | 0.00525 | -0.072 | 105.074
1.5 | 0.615 | 0.00529 | -0.073 | 116.129
2 | 0.675 | 0.00493 | -0.074 | 137.103
2.5 | 0.737 | 0.00549 | -0.075 | 134.166
3 | 0.798 | 0.00564 | -0.076 | 141.366
3.5 | 0.859 | 0.00579 | -0.077 | 148.268
4 | 0.919 | 0.00615 | -0.078 | 149.427
4.5 | 0.976 | 0.00728 | -0.079 | 134.129
5 | 1.035 | 0.00778 | -0.08 | 133.008
5.5 | 1.094 | 0.00857 | -0.08 | 127.549
6 | 1.14 | 0.0094 | -0.081 | 121.293
6.5 | 1.194 | 0.01019 | -0.082 | 117.126
7 | 1.247 | 0.01111 | -0.083 | 112.244
7.5 | 1.299 | 0.012 | -0.084 | 108.266
8 | 1.348 | 0.01443 | -0.085 | 93.38
8.5 | 1.396 | 0.01522 | -0.086 | 91.753
9 | 1.443 | 0.01591 | -0.086 | 90.693
9.5 | 1.487 | 0.01667 | -0.087 | 89.19
10 | 1.528 | 0.01742 | -0.088 | 87.734
10.5 | 1.567 | 0.01831 | -0.089 | 85.6
11 | 1.603 | 0.01914 | -0.09 | 83.731
11.5 | 1.635 | 0.02007 | -0.091 | 81.458
12 | 1.664 | 0.02095 | -0.092 | 79.421
12.5 | 1.689 | 0.022 | -0.093 | 76.792
13 | 1.711 | 0.0232 | -0.093 | 73.731
13.5 | 1.726 | 0.0244 | -0.094 | 70.733
14 | 1.735 | 0.02572 | -0.095 | 67.465
14.5 | 1.74 | 0.0271 | -0.096 | 64.214
15 | 1.74 | 0.02844 | -0.096 | 61.206
15.5 | 1.736 | 0.02999 | -0.097 | 57.882
16 | 1.727 | 0.0317 | -0.098 | 54.491
16.5 | 1.714 | 0.0333 | -0.099 | 51.472
17 | 1.697 | 0.03505 | -0.099 | 48.405
17.5 | 1.674 | 0.03713 | -0.1 | 45.074
18 | 1.644 | 0.03912 | -0.101 | 42.037
18.5 | 1.611 | 0.04117 | -0.101 | 39.141
19 | 1.575 | 0.0441 | -0.102 | 35.707
19.5 | 1.536 | 0.0465 | -0.102 | 33.032

## 108. Re 10M Mach 0.10 (2)
BIGFOIL.COM POLAR EXPORT
NACA65-520 a=0.5
NACA65-520 a=0.5 |  |  |  | Cl Max: | 1.6094 | at alpha= | 19.5 | deg
XFOIL ncrit=9 |  |  |  | L/D Max: | 209.141 | at alpha= | 4.5 | deg
Re: | 10000000 |  |  | Cd Min: | 0.07248 | at alpha= | 20 | deg
Mach: | 0.1 |  |  | Cl=0 at alpha= | -3.5254 | deg
|  |  |  | @ Cl=0.1, Cd= | 0.0057351
|  |  |  | @ Cl=0.4, Cd= | 0.0040611
|  |  |  | @ Cl=0.6, Cd= | 0.0039789
alpha (deg) | Cl | Cd | Cm | Cl/Cd
-20 | -1.2938 | 0.0393 | -0.0985 | -32.9211
-19.5 | -1.2849 | 0.03552 | -0.0987 | -36.174
-19 | -1.2741 | 0.03216 | -0.0984 | -39.6175
-18.5 | -1.2639 | 0.02895 | -0.0976 | -43.658
-18 | -1.2482 | 0.02636 | -0.0965 | -47.352
-17.5 | -1.2333 | 0.02387 | -0.0949 | -51.6674
-17 | -1.213 | 0.02186 | -0.0932 | -55.4895
-16.5 | -1.1905 | 0.02009 | -0.0912 | -59.2583
-16 | -1.1682 | 0.0184 | -0.089 | -63.4891
-15.5 | -1.143 | 0.01699 | -0.0866 | -67.2749
-15 | -1.1121 | 0.01592 | -0.0845 | -69.8555
-14.5 | -1.0852 | 0.01476 | -0.0816 | -73.523
-14 | -1.0544 | 0.01386 | -0.0789 | -76.075
-13.5 | -1.0237 | 0.01302 | -0.0759 | -78.6252
-13 | -0.9975 | 0.01215 | -0.0718 | -82.0988
-12.5 | -0.9806 | 0.01125 | -0.0656 | -87.1644
-12 | -0.9436 | 0.01046 | -0.063 | -90.2103
-11.5 | -0.8962 | 0.01 | -0.0619 | -89.62
-11 | -0.8461 | 0.00963 | -0.0613 | -87.8609
-10.5 | -0.7938 | 0.0093 | -0.0611 | -85.3548
-10 | -0.7403 | 0.00899 | -0.061 | -82.3471
-9.5 | -0.6869 | 0.00867 | -0.061 | -79.2272
-9 | -0.6325 | 0.00837 | -0.0611 | -75.5675
-8.5 | -0.5768 | 0.00811 | -0.0614 | -71.1221
-8 | -0.5203 | 0.00786 | -0.0619 | -66.1959
-7.5 | -0.4637 | 0.00762 | -0.0624 | -60.853
-7 | -0.4068 | 0.00738 | -0.063 | -55.122
-6.5 | -0.3492 | 0.0072 | -0.0637 | -48.5
-6 | -0.2909 | 0.00702 | -0.0645 | -41.4387
-5.5 | -0.2327 | 0.0068 | -0.0653 | -34.2206
-5 | -0.1739 | 0.00662 | -0.0662 | -26.2689
-4.5 | -0.1149 | 0.00647 | -0.0672 | -17.7589
-4 | -0.056 | 0.00632 | -0.0682 | -8.8608
-3.5 | 0.003 | 0.00617 | -0.0692 | 0.48622
-3 | 0.0615 | 0.00594 | -0.0702 | 10.3535
-2 | 0.178 | 0.00532 | -0.0721 | 33.4586
-1.5 | 0.2361 | 0.005 | -0.0731 | 47.22
-1 | 0.2931 | 0.00454 | -0.074 | 64.5595
-0.5 | 0.3508 | 0.00416 | -0.075 | 84.3269
0 | 0.4105 | 0.00404 | -0.0763 | 101.6089
0.5 | 0.4716 | 0.004 | -0.0777 | 117.9
1 | 0.5327 | 0.00397 | -0.0792 | 134.1814
1.5 | 0.5933 | 0.00397 | -0.0806 | 149.4458
2 | 0.6534 | 0.00405 | -0.0819 | 161.3333
2.5 | 0.7144 | 0.00406 | -0.0834 | 175.9606
3 | 0.7742 | 0.00415 | -0.0847 | 186.5542
3.5 | 0.834 | 0.0042 | -0.086 | 198.5714
4 | 0.8926 | 0.00434 | -0.0871 | 205.6682
4.5 | 0.9495 | 0.00454 | -0.0879 | 209.141
5 | 0.9898 | 0.00549 | -0.0858 | 180.2914
5.5 | 1.0234 | 0.00646 | -0.0825 | 158.4211
6.5 | 1.0418 | 0.00845 | -0.0664 | 123.2899
7 | 1.0542 | 0.00956 | -0.0599 | 110.272
7.5 | 1.0668 | 0.01095 | -0.0539 | 97.4247
8 | 1.0802 | 0.01254 | -0.0486 | 86.1404
8.5 | 1.088 | 0.01453 | -0.0429 | 74.8796
9 | 1.1035 | 0.01635 | -0.0387 | 67.4924
9.5 | 1.1203 | 0.01823 | -0.0349 | 61.4536
10 | 1.1333 | 0.02045 | -0.0309 | 55.4181
10.5 | 1.1557 | 0.02228 | -0.0282 | 51.8716
11 | 1.1798 | 0.02412 | -0.0259 | 48.9138
11.5 | 1.2046 | 0.02588 | -0.0237 | 46.5456
12 | 1.2556 | 0.02772 | -0.027 | 45.2958
13 | 1.3634 | 0.03238 | -0.0359 | 42.1062
13.5 | 1.3894 | 0.03462 | -0.0346 | 40.1329
14 | 1.4133 | 0.03707 | -0.0334 | 38.1252
14.5 | 1.4396 | 0.03925 | -0.0322 | 36.6777
15 | 1.4621 | 0.04186 | -0.031 | 34.9283
15.5 | 1.4846 | 0.04446 | -0.0299 | 33.3918
16 | 1.506 | 0.04712 | -0.0287 | 31.961
16.5 | 1.5226 | 0.05025 | -0.0274 | 30.3005
17 | 1.5452 | 0.05283 | -0.0265 | 29.2485
17.5 | 1.5608 | 0.05604 | -0.0253 | 27.8515
18 | 1.5789 | 0.05894 | -0.0242 | 26.7883
18.5 | 1.5929 | 0.0623 | -0.023 | 25.5682
19 | 1.5994 | 0.06613 | -0.0214 | 24.1857
19.5 | 1.6094 | 0.06928 | -0.0194 | 23.2304
20 | 1.6047 | 0.07248 | -0.0151 | 22.1399

## 109. Re 10M Mach 0.25 (1)
BIGFOIL.COM POLAR EXPORT
NACA65-520 a=0.5
NACA65-520 a=0.5 |  |  |  | Cl Max: | 1.69 | at alpha= | 13.5 | deg
JavaFoil+Calcfoil stall+Eppler ext transition |  |  |  | L/D Max: | 148.443 | at alpha= | 4 | deg
Re: | 10000000 |  |  | Cd Min: | 0.00493 | at alpha= | -1.5 | deg
Mach: | 0.25 |  |  | Cl=0 at alpha= | -3.3538 | deg
|  |  |  | @ Cl=0.1, Cd= | 0.0058908
|  |  |  | @ Cl=0.4, Cd= | 0.0050717
|  |  |  | @ Cl=0.6, Cd= | 0.0051265
alpha (deg) | Cl | Cd | Cm | Cl/Cd
-17.5 | -0.574 | 0.13527 | -0.018 | -4.242
-17 | -0.616 | 0.12716 | -0.019 | -4.845
-16.5 | -0.654 | 0.11956 | -0.02 | -5.474
-16 | -0.688 | 0.11197 | -0.021 | -6.146
-15.5 | -0.719 | 0.10137 | -0.023 | -7.097
-15 | -0.745 | 0.09273 | -0.025 | -8.035
-14.5 | -0.76 | 0.08967 | -0.025 | -8.471
-14 | -0.785 | 0.07348 | -0.029 | -10.682
-13.5 | -0.855 | 0.03492 | -0.037 | -24.478
-13 | -0.879 | 0.02394 | -0.04 | -36.729
-12.5 | -0.885 | 0.01895 | -0.042 | -46.707
-12 | -0.878 | 0.01634 | -0.043 | -53.709
-11.5 | -0.861 | 0.01454 | -0.045 | -59.234
-11 | -0.837 | 0.01326 | -0.046 | -63.121
-10.5 | -0.806 | 0.01233 | -0.047 | -65.373
-10 | -0.769 | 0.01159 | -0.049 | -66.38
-9.5 | -0.727 | 0.01083 | -0.05 | -67.103
-9 | -0.678 | 0.01018 | -0.051 | -66.626
-8.5 | -0.628 | 0.00901 | -0.052 | -69.712
-8 | -0.575 | 0.00833 | -0.054 | -68.994
-7.5 | -0.519 | 0.00838 | -0.055 | -61.956
-7 | -0.46 | 0.00809 | -0.056 | -56.869
-6.5 | -0.399 | 0.00785 | -0.057 | -50.792
-6 | -0.337 | 0.0076 | -0.058 | -44.354
-5.5 | -0.275 | 0.00743 | -0.06 | -36.945
-5 | -0.211 | 0.00724 | -0.061 | -29.175
-4.5 | -0.148 | 0.00706 | -0.062 | -20.923
-4 | -0.083 | 0.00692 | -0.063 | -12.051
-3.5 | -0.019 | 0.00677 | -0.064 | -2.793
-3 | 0.046 | 0.00668 | -0.065 | 6.863
-2.5 | 0.111 | 0.00573 | -0.066 | 19.398
-2 | 0.176 | 0.00543 | -0.067 | 32.45
-1.5 | 0.241 | 0.00493 | -0.069 | 49.017
-1 | 0.307 | 0.00497 | -0.07 | 61.715
-0.5 | 0.372 | 0.00502 | -0.071 | 74.004
0 | 0.437 | 0.00514 | -0.072 | 84.933
0.5 | 0.502 | 0.00526 | -0.073 | 95.324
1 | 0.567 | 0.00535 | -0.074 | 105.868
1.5 | 0.629 | 0.00493 | -0.075 | 127.596
2 | 0.692 | 0.00548 | -0.076 | 126.225
2.5 | 0.755 | 0.00562 | -0.077 | 134.24
3 | 0.818 | 0.0058 | -0.078 | 140.918
3.5 | 0.881 | 0.00596 | -0.079 | 147.709
4 | 0.942 | 0.00635 | -0.08 | 148.443
4.5 | 1 | 0.00758 | -0.081 | 131.929
5 | 1.061 | 0.00813 | -0.082 | 130.502
5.5 | 1.121 | 0.00902 | -0.082 | 124.2
6 | 1.167 | 0.00993 | -0.083 | 117.551
6.5 | 1.222 | 0.01079 | -0.084 | 113.266
7 | 1.276 | 0.01182 | -0.085 | 107.944
7.5 | 1.329 | 0.0128 | -0.086 | 103.82
8 | 1.377 | 0.01539 | -0.087 | 89.5
8.5 | 1.425 | 0.01622 | -0.088 | 87.88
9 | 1.471 | 0.01703 | -0.089 | 86.332
9.5 | 1.513 | 0.01788 | -0.089 | 84.614
10 | 1.551 | 0.01873 | -0.09 | 82.819
10.5 | 1.586 | 0.01967 | -0.091 | 80.632
11 | 1.617 | 0.02073 | -0.092 | 78.001
11.5 | 1.643 | 0.02182 | -0.093 | 75.293
12 | 1.664 | 0.02284 | -0.094 | 72.844
12.5 | 1.679 | 0.02416 | -0.095 | 69.527
13 | 1.689 | 0.02548 | -0.096 | 66.291
13.5 | 1.69 | 0.02692 | -0.096 | 62.788
14 | 1.682 | 0.0285 | -0.097 | 59.007
14.5 | 1.666 | 0.03032 | -0.098 | 54.93
15 | 1.642 | 0.03198 | -0.099 | 51.336
15.5 | 1.61 | 0.034 | -0.099 | 47.354
16 | 1.572 | 0.03607 | -0.1 | 43.577
16.5 | 1.525 | 0.03827 | -0.101 | 39.858
17 | 1.472 | 0.04071 | -0.101 | 36.163
17.5 | 1.409 | 0.04356 | -0.102 | 32.354
18 | 1.335 | 0.04687 | -0.103 | 28.49
18.5 | 1.255 | 0.05129 | -0.103 | 24.463

## 110. Re 10M Mach 0.25 (2)
BIGFOIL.COM POLAR EXPORT
NACA65-520 a=0.5
NACA65-520 a=0.5 |  |  |  | Cl Max: | 1.5859 | at alpha= | 20 | deg
XFOIL ncrit=9 |  |  |  | L/D Max: | 215.24 | at alpha= | 4.5 | deg
Re: | 10000000 |  |  | Cd Min: | 0.08432 | at alpha= | 20 | deg
Mach: | 0.25 |  |  | Cl=0 at alpha= | -3.5441 | deg
|  |  |  | @ Cl=0.1, Cd= | 0.0058781
|  |  |  | @ Cl=0.4, Cd= | 0.0041349
|  |  |  | @ Cl=0.6, Cd= | 0.004025
alpha (deg) | Cl | Cd | Cm | Cl/Cd
-20 | -1.1489 | 0.06391 | -0.1026 | -17.9768
-19.5 | -1.1757 | 0.05459 | -0.1072 | -21.5369
-19 | -1.1864 | 0.04764 | -0.1098 | -24.9034
-18.5 | -1.1877 | 0.04209 | -0.111 | -28.2181
-18 | -1.1858 | 0.03726 | -0.1114 | -31.825
-17.5 | -1.1875 | 0.03251 | -0.1108 | -36.5272
-17 | -1.1741 | 0.02923 | -0.1097 | -40.1676
-16.5 | -1.1611 | 0.02616 | -0.1081 | -44.3846
-16 | -1.1482 | 0.02331 | -0.1058 | -49.2578
-15.5 | -1.1272 | 0.02111 | -0.1033 | -53.3965
-15 | -1.1013 | 0.0193 | -0.1008 | -57.0622
-14.5 | -1.0786 | 0.01747 | -0.0977 | -61.7401
-14 | -1.049 | 0.01607 | -0.0947 | -65.2769
-13.5 | -1.0186 | 0.01484 | -0.0916 | -68.6388
-13 | -0.9866 | 0.01378 | -0.0882 | -71.5965
-12.5 | -0.9528 | 0.01289 | -0.0848 | -73.9178
-12 | -0.9242 | 0.01194 | -0.0803 | -77.4037
-11.5 | -0.9158 | 0.01071 | -0.072 | -85.5089
-11 | -0.8684 | 0.0102 | -0.07 | -85.1373
-10.5 | -0.8176 | 0.00973 | -0.0685 | -84.0288
-10 | -0.7636 | 0.00936 | -0.0676 | -81.5812
-9.5 | -0.7078 | 0.00904 | -0.067 | -78.2965
-9 | -0.6521 | 0.00869 | -0.0665 | -75.0403
-8.5 | -0.595 | 0.00835 | -0.0662 | -71.2575
-8 | -0.5369 | 0.00807 | -0.0662 | -66.5304
-7.5 | -0.4777 | 0.00783 | -0.0665 | -61.0089
-7 | -0.419 | 0.00757 | -0.0667 | -55.3501
-6.5 | -0.3595 | 0.00734 | -0.0671 | -48.9782
-5.5 | -0.2384 | 0.00692 | -0.0684 | -34.4509
-5 | -0.1779 | 0.00672 | -0.0692 | -26.4732
-4.5 | -0.1167 | 0.00657 | -0.07 | -17.7626
-4 | -0.0558 | 0.00641 | -0.0709 | -8.7051
-3.5 | 0.0054 | 0.00625 | -0.0719 | 0.864
-3 | 0.0664 | 0.00604 | -0.0729 | 10.9934
-2.5 | 0.1266 | 0.00575 | -0.0738 | 22.0174
-1.5 | 0.2462 | 0.00507 | -0.0757 | 48.5602
-1 | 0.3046 | 0.00459 | -0.0766 | 66.3617
-0.5 | 0.364 | 0.00421 | -0.0776 | 86.4608
0 | 0.4263 | 0.00408 | -0.0789 | 104.4853
0.5 | 0.4896 | 0.00404 | -0.0805 | 121.1881
1 | 0.5529 | 0.00401 | -0.082 | 137.8803
1.5 | 0.6156 | 0.00403 | -0.0834 | 152.7543
2 | 0.6781 | 0.00411 | -0.0848 | 164.9878
2.5 | 0.7413 | 0.00412 | -0.0863 | 179.9272
3 | 0.8033 | 0.00421 | -0.0876 | 190.8076
3.5 | 0.8655 | 0.00427 | -0.0889 | 202.6932
4 | 0.9262 | 0.00441 | -0.0899 | 210.0227
4.5 | 0.9858 | 0.00458 | -0.0907 | 215.2402
5 | 1.0292 | 0.0054 | -0.0887 | 190.5926
5.5 | 1.056 | 0.00653 | -0.0837 | 161.7152
6 | 1.0586 | 0.00753 | -0.0738 | 140.5843
6.5 | 1.0582 | 0.00879 | -0.0643 | 120.3868
7.5 | 1.0666 | 0.01238 | -0.0496 | 86.1551
8 | 1.0769 | 0.01436 | -0.044 | 74.993
8.5 | 1.081 | 0.0168 | -0.038 | 64.3452
9 | 1.0938 | 0.01902 | -0.0336 | 57.5079
9.5 | 1.1093 | 0.02129 | -0.0297 | 52.1043
10 | 1.12 | 0.02398 | -0.0257 | 46.7056
10.5 | 1.1433 | 0.02603 | -0.023 | 43.9224
11 | 1.1684 | 0.02808 | -0.0208 | 41.6097
11.5 | 1.1928 | 0.03016 | -0.0184 | 39.5491
12 | 1.2479 | 0.0323 | -0.0223 | 38.6347
13 | 1.3563 | 0.03775 | -0.0308 | 35.9285
13.5 | 1.3793 | 0.04046 | -0.0291 | 34.0905
14 | 1.4033 | 0.04317 | -0.0276 | 32.5064
14.5 | 1.4306 | 0.04561 | -0.0263 | 31.3659
15 | 1.4512 | 0.04863 | -0.0247 | 29.8417
15.5 | 1.4735 | 0.05148 | -0.0233 | 28.6228
16 | 1.4913 | 0.0548 | -0.0217 | 27.2135
16.5 | 1.5098 | 0.058 | -0.0202 | 26.031
17 | 1.529 | 0.06112 | -0.0188 | 25.0164
17.5 | 1.5424 | 0.06476 | -0.0171 | 23.8172
18 | 1.5515 | 0.0684 | -0.0149 | 22.6827
18.5 | 1.5527 | 0.07142 | -0.0106 | 21.7404
19 | 1.5584 | 0.07569 | -0.0089 | 20.5892
19.5 | 1.5721 | 0.07988 | -0.0086 | 19.6808
20 | 1.5859 | 0.08432 | -0.0087 | 18.8081

## 111. Re 10M Mach 0.50 (1)
BIGFOIL.COM POLAR EXPORT
NACA65-520 a=0.5
NACA65-520 a=0.5 |  |  |  | Cl Max: | 1.549 | at alpha= | 9.5 | deg
JavaFoil+Calcfoil stall+Eppler ext transition |  |  |  | L/D Max: | 141.779 | at alpha= | 3.5 | deg
Re: | 10000000 |  |  | Cd Min: | 0.00471 | at alpha= | -1.5 | deg
Mach: | 0.5 |  |  | Cl=0 at alpha= | -3.3542 | deg
|  |  |  | @ Cl=0.1, Cd= | 0.0065756
|  |  |  | @ Cl=0.4, Cd= | 0.0053433
|  |  |  | @ Cl=0.6, Cd= | 0.0057701
alpha (deg) | Cl | Cd | Cm | Cl/Cd
-20 | -0.967 | 0.14561 | -0.022 | -6.644
-19.5 | -0.937 | 0.14062 | -0.022 | -6.664
-19 | -0.903 | 0.13981 | -0.021 | -6.461
-18.5 | -0.871 | 0.13715 | -0.021 | -6.354
-18 | -0.843 | 0.13164 | -0.021 | -6.402
-17.5 | -0.82 | 0.12586 | -0.024 | -6.518
-17 | -0.79 | 0.12159 | -0.024 | -6.495
-16.5 | -0.758 | 0.11906 | -0.023 | -6.365
-16 | -0.729 | 0.11136 | -0.023 | -6.545
-15.5 | -0.701 | 0.11624 | -0.024 | -6.027
-15 | -0.673 | 0.10651 | -0.025 | -6.321
-14.5 | -0.643 | 0.10082 | -0.025 | -6.379
-14 | -0.616 | 0.0938 | -0.026 | -6.566
-13.5 | -0.591 | 0.08422 | -0.029 | -7.013
-13 | -0.633 | 0.02956 | -0.044 | -21.415
-12.5 | -0.526 | 0.09062 | -0.025 | -5.81
-12 | -0.498 | 0.08143 | -0.026 | -6.115
-11.5 | -0.473 | 0.07138 | -0.03 | -6.622
-11 | -0.511 | 0.02169 | -0.049 | -23.544
-10.5 | -0.412 | 0.07151 | -0.028 | -5.762
-10 | -0.382 | 0.0786 | -0.026 | -4.861
-9.5 | -0.487 | 0.06517 | -0.028 | -7.469
-9 | -0.534 | 0.05529 | -0.033 | -9.655
-8.5 | -0.621 | 0.01337 | -0.057 | -46.447
-8 | -0.59 | 0.01187 | -0.059 | -49.685
-7.5 | -0.547 | 0.00998 | -0.061 | -54.831
-7 | -0.493 | 0.00951 | -0.062 | -51.813
-6.5 | -0.432 | 0.00902 | -0.063 | -47.88
-6 | -0.368 | 0.00863 | -0.065 | -42.645
-5.5 | -0.302 | 0.00758 | -0.066 | -39.8
-5 | -0.234 | 0.00805 | -0.068 | -29.091
-4.5 | -0.164 | 0.00777 | -0.069 | -21.109
-4 | -0.093 | 0.0075 | -0.07 | -12.39
-3.5 | -0.021 | 0.00733 | -0.072 | -2.875
-3 | 0.051 | 0.00722 | -0.073 | 7.09
-2.5 | 0.124 | 0.00626 | -0.074 | 19.859
-2 | 0.197 | 0.00589 | -0.075 | 33.45
-1.5 | 0.27 | 0.00471 | -0.076 | 57.313
-1 | 0.343 | 0.00528 | -0.077 | 64.853
-0.5 | 0.415 | 0.00536 | -0.079 | 77.466
0 | 0.483 | 0.00553 | -0.08 | 87.407
0.5 | 0.554 | 0.00566 | -0.081 | 97.896
1 | 0.625 | 0.00583 | -0.082 | 107.24
1.5 | 0.696 | 0.00595 | -0.083 | 116.986
2 | 0.766 | 0.00613 | -0.084 | 125.053
2.5 | 0.836 | 0.00636 | -0.085 | 131.546
3 | 0.906 | 0.00664 | -0.086 | 136.417
3.5 | 0.975 | 0.00688 | -0.088 | 141.779
4 | 1.043 | 0.00737 | -0.089 | 141.606
4.5 | 1.107 | 0.00917 | -0.089 | 120.809
5 | 1.175 | 0.01001 | -0.09 | 117.39
5.5 | 1.24 | 0.01134 | -0.091 | 109.335
6 | 1.284 | 0.01266 | -0.092 | 101.418
6.5 | 1.341 | 0.01416 | -0.093 | 94.688
7 | 1.395 | 0.01559 | -0.094 | 89.481
7.5 | 1.443 | 0.01914 | -0.095 | 75.425
8 | 1.489 | 0.02049 | -0.096 | 72.673
8.5 | 1.525 | 0.02178 | -0.097 | 70.015
9 | 1.546 | 0.02329 | -0.098 | 66.414
9.5 | 1.549 | 0.02477 | -0.099 | 62.539
10 | 1.519 | 0.02665 | -0.1 | 56.992
10.5 | 1.415 | 0.02922 | -0.101 | 48.42
11 | 0.955 | 0.0328 | -0.101 | 29.117
11.5 | 0.987 | 0.0333 | -0.102 | 29.632
12 | 1.017 | 0.03663 | -0.103 | 27.753
12.5 | 1.044 | 0.04121 | -0.104 | 25.342
13 | 1.077 | 0.04077 | -0.105 | 26.415
13.5 | 1.105 | 0.04492 | -0.106 | 24.596
14 | 1.132 | 0.05002 | -0.106 | 22.624
14.5 | 1.165 | 0.04856 | -0.107 | 23.994

## 112. Re 10M Mach 0.50 (2)
BIGFOIL.COM POLAR EXPORT
NACA65-520 a=0.5
NACA65-520 a=0.5 |  |  |  | Cl Max: | 1.4023 | at alpha= | 16.5 | deg
XFOIL ncrit=9 |  |  |  | L/D Max: | 230.302 | at alpha= | 4.5 | deg
Re: | 10000000 |  |  | Cd Min: | 0.17008 | at alpha= | 20 | deg
Mach: | 0.5 |  |  | Cl=0 at alpha= | -3.6392 | deg
|  |  |  | @ Cl=0.1, Cd= | 0.0063959
|  |  |  | @ Cl=0.4, Cd= | 0.0045392
|  |  |  | @ Cl=0.6, Cd= | 0.0043065
alpha (deg) | Cl | Cd | Cm | Cl/Cd
-15.5 | -0.5672 | 0.09373 | -0.106 | -6.0514
-15 | -0.5987 | 0.08118 | -0.1151 | -7.375
-14.5 | -0.6138 | 0.07044 | -0.1227 | -8.7138
-14 | -0.629 | 0.06029 | -0.1297 | -10.4329
-13.5 | -0.6442 | 0.05129 | -0.1351 | -12.56
-13 | -0.6737 | 0.04239 | -0.1392 | -15.8929
-12.5 | -0.6948 | 0.03524 | -0.1404 | -19.7162
-12 | -0.7123 | 0.02925 | -0.1394 | -24.3521
-11.5 | -0.7345 | 0.02379 | -0.1362 | -30.8743
-11 | -0.7394 | 0.01975 | -0.1314 | -37.438
-10.5 | -0.7486 | 0.01598 | -0.1246 | -46.8461
-10 | -0.7398 | 0.01335 | -0.1175 | -55.4157
-9.5 | -0.7096 | 0.01177 | -0.1111 | -60.2889
-9 | -0.6735 | 0.01063 | -0.1047 | -63.3584
-8.5 | -0.6346 | 0.0099 | -0.098 | -64.101
-8 | -0.5864 | 0.00941 | -0.0926 | -62.3167
-7.5 | -0.5253 | 0.00893 | -0.0896 | -58.8242
-7 | -0.4617 | 0.00848 | -0.0873 | -54.4458
-6.5 | -0.3955 | 0.00812 | -0.0857 | -48.7069
-6 | -0.3287 | 0.00778 | -0.0846 | -42.2494
-5.5 | -0.2604 | 0.0075 | -0.0839 | -34.72
-5 | -0.1908 | 0.00726 | -0.0838 | -26.281
-4.5 | -0.1211 | 0.00701 | -0.0839 | -17.2753
-4 | -0.0508 | 0.00679 | -0.0843 | -7.4816
-3.5 | 0.0196 | 0.0066 | -0.0849 | 2.9697
-3 | 0.0898 | 0.00643 | -0.0857 | 13.9658
-2.5 | 0.1586 | 0.0062 | -0.0864 | 25.5806
-2 | 0.2251 | 0.00583 | -0.0868 | 38.6106
-1.5 | 0.2926 | 0.00542 | -0.0876 | 53.9852
-1 | 0.3583 | 0.00483 | -0.0883 | 74.1822
-0.5 | 0.4257 | 0.00436 | -0.0892 | 97.6376
0 | 0.4978 | 0.00429 | -0.0908 | 116.0373
0.5 | 0.5702 | 0.00429 | -0.0924 | 132.9138
1 | 0.6424 | 0.00433 | -0.0939 | 148.3603
1.5 | 0.7157 | 0.00438 | -0.0956 | 163.4018
2 | 0.7892 | 0.0044 | -0.0972 | 179.3636
2.5 | 0.8623 | 0.00445 | -0.0987 | 193.7753
3 | 0.9333 | 0.00458 | -0.0997 | 203.7773
3.5 | 1.0061 | 0.00464 | -0.1009 | 216.8319
4 | 1.0753 | 0.00482 | -0.1014 | 223.0913
4.5 | 1.1446 | 0.00497 | -0.1016 | 230.3018
5 | 1.2039 | 0.00533 | -0.1 | 225.8724
5.5 | 1.2112 | 0.00621 | -0.089 | 195.0403
6 | 1.1761 | 0.00843 | -0.0726 | 139.5136
7 | 1.1153 | 0.01525 | -0.0475 | 73.1344
8 | 1.0746 | 0.02337 | -0.0298 | 45.982
8.5 | 1.0651 | 0.02751 | -0.0233 | 38.7168
9 | 1.0684 | 0.03124 | -0.0184 | 34.1997
9.5 | 1.0764 | 0.03494 | -0.0143 | 30.8071
10 | 1.0845 | 0.03886 | -0.0105 | 27.9079
10.5 | 1.1036 | 0.04229 | -0.0077 | 26.096
11 | 1.1335 | 0.04515 | -0.0056 | 25.1052
11.5 | 1.1629 | 0.04817 | -0.0036 | 24.1416
12 | 1.1936 | 0.05099 | -0.0013 | 23.4085
12.5 | 1.2661 | 0.05568 | -0.009 | 22.7389
14 | 1.35 | 0.0672 | -0.0044 | 20.0893
14.5 | 1.3619 | 0.07077 | 0.0001 | 19.244
15 | 1.379 | 0.07495 | 0.0028 | 18.3989
15.5 | 1.3933 | 0.08007 | 0.0044 | 17.401
16 | 1.4021 | 0.08615 | 0.0052 | 16.2751
16.5 | 1.4023 | 0.09348 | 0.0051 | 15.0011
17 | 1.3912 | 0.10232 | 0.0037 | 13.5966
17.5 | 1.3741 | 0.1123 | 0.001 | 12.236
18 | 1.3528 | 0.12313 | -0.003 | 10.9868
18.5 | 1.3327 | 0.13425 | -0.0079 | 9.927
19 | 1.3102 | 0.14598 | -0.014 | 8.9752
19.5 | 1.2892 | 0.15793 | -0.0209 | 8.1631
20 | 1.2694 | 0.17008 | -0.0285 | 7.4635

## 113. Re 12M Mach 0.00 (1)
BIGFOIL.COM POLAR EXPORT
NACA65-520 a=0.5
NACA65-520 a=0.5 |  |  |  | Cl Max: | 1.754 | at alpha= | 15 | deg
JavaFoil+Calcfoil stall+Eppler ext transition |  |  |  | L/D Max: | 142.307 | at alpha= | 3 | deg
Re: | 12000000 |  |  | Cd Min: | 0.00488 | at alpha= | -1 | deg
Mach: | 0 |  |  | Cl=0 at alpha= | -3.3548 | deg
|  |  |  | @ Cl=0.1, Cd= | 0.0058237
|  |  |  | @ Cl=0.4, Cd= | 0.0049818
|  |  |  | @ Cl=0.6, Cd= | 0.005261
alpha (deg) | Cl | Cd | Cm | Cl/Cd
-19.5 | -0.824 | 0.13493 | -0.019 | -6.104
-19 | -0.836 | 0.13085 | -0.019 | -6.391
-18.5 | -0.85 | 0.12329 | -0.02 | -6.895
-18 | -0.863 | 0.11511 | -0.021 | -7.499
-17.5 | -0.873 | 0.1091 | -0.022 | -8
-17 | -0.891 | 0.09344 | -0.024 | -9.532
-16.5 | -0.907 | 0.07953 | -0.026 | -11.404
-16 | -0.974 | 0.03868 | -0.032 | -25.174
-15.5 | -0.982 | 0.0328 | -0.033 | -29.928
-15 | -0.984 | 0.02864 | -0.035 | -34.342
-14.5 | -0.987 | 0.0236 | -0.036 | -41.807
-14 | -0.983 | 0.02009 | -0.038 | -48.923
-13.5 | -0.975 | 0.01718 | -0.039 | -56.772
-13 | -0.957 | 0.0159 | -0.04 | -60.199
-12.5 | -0.938 | 0.01409 | -0.042 | -66.622
-12 | -0.912 | 0.01301 | -0.043 | -70.101
-11.5 | -0.882 | 0.01215 | -0.044 | -72.572
-11 | -0.847 | 0.0115 | -0.045 | -73.597
-10.5 | -0.808 | 0.01084 | -0.046 | -74.511
-10 | -0.766 | 0.01022 | -0.047 | -74.96
-9.5 | -0.719 | 0.00968 | -0.049 | -74.322
-9 | -0.673 | 0.00867 | -0.05 | -77.606
-8.5 | -0.619 | 0.00839 | -0.051 | -73.757
-8 | -0.563 | 0.0081 | -0.052 | -69.437
-7.5 | -0.506 | 0.00786 | -0.053 | -64.292
-7 | -0.447 | 0.00762 | -0.054 | -58.714
-6.5 | -0.388 | 0.00743 | -0.055 | -52.197
-6 | -0.327 | 0.00725 | -0.057 | -45.185
-5.5 | -0.266 | 0.00706 | -0.058 | -37.719
-5 | -0.205 | 0.00689 | -0.059 | -29.753
-4.5 | -0.143 | 0.00672 | -0.06 | -21.284
-4 | -0.081 | 0.00662 | -0.061 | -12.21
-3.5 | -0.018 | 0.00657 | -0.062 | -2.79
-3 | 0.044 | 0.00641 | -0.063 | 6.933
-2.5 | 0.108 | 0.00574 | -0.064 | 18.764
-2 | 0.171 | 0.00548 | -0.065 | 31.149
-1.5 | 0.234 | 0.00524 | -0.066 | 44.651
-1 | 0.297 | 0.00488 | -0.068 | 60.785
-0.5 | 0.36 | 0.00495 | -0.069 | 72.763
0 | 0.423 | 0.005 | -0.07 | 84.634
0.5 | 0.486 | 0.00505 | -0.071 | 96.137
1 | 0.549 | 0.00518 | -0.072 | 106.006
1.5 | 0.612 | 0.00528 | -0.073 | 115.74
2 | 0.674 | 0.00549 | -0.074 | 122.798
2.5 | 0.734 | 0.00545 | -0.075 | 134.588
3 | 0.795 | 0.00558 | -0.076 | 142.307
3.5 | 0.852 | 0.00654 | -0.077 | 130.354
4 | 0.912 | 0.00701 | -0.077 | 130.011
4.5 | 0.971 | 0.00749 | -0.078 | 129.628
5 | 1.03 | 0.00815 | -0.079 | 126.384
5.5 | 1.088 | 0.00883 | -0.08 | 123.267
6 | 1.135 | 0.00954 | -0.081 | 119.004
6.5 | 1.189 | 0.01028 | -0.082 | 115.61
7 | 1.243 | 0.01103 | -0.083 | 112.608
7.5 | 1.294 | 0.01218 | -0.084 | 106.295
8 | 1.344 | 0.01388 | -0.084 | 96.806
8.5 | 1.393 | 0.0146 | -0.085 | 95.412
9 | 1.439 | 0.01528 | -0.086 | 94.195
9.5 | 1.484 | 0.01598 | -0.087 | 92.823
10 | 1.526 | 0.01669 | -0.088 | 91.432
10.5 | 1.565 | 0.01747 | -0.089 | 89.55
11 | 1.601 | 0.01827 | -0.09 | 87.614
11.5 | 1.634 | 0.01916 | -0.091 | 85.27
12 | 1.664 | 0.01998 | -0.091 | 83.307
12.5 | 1.691 | 0.02102 | -0.092 | 80.456
13 | 1.714 | 0.02207 | -0.093 | 77.682
13.5 | 1.731 | 0.02325 | -0.094 | 74.466
14 | 1.743 | 0.02454 | -0.095 | 71.018
14.5 | 1.75 | 0.02571 | -0.095 | 68.083
15 | 1.754 | 0.02712 | -0.096 | 64.663
15.5 | 1.752 | 0.0284 | -0.097 | 61.716
16 | 1.747 | 0.03 | -0.098 | 58.238
16.5 | 1.738 | 0.03152 | -0.098 | 55.137
17 | 1.725 | 0.03305 | -0.099 | 52.183
17.5 | 1.707 | 0.03503 | -0.1 | 48.722
18 | 1.682 | 0.03684 | -0.1 | 45.662
18.5 | 1.654 | 0.03896 | -0.101 | 42.45
19 | 1.623 | 0.04135 | -0.102 | 39.244
19.5 | 1.589 | 0.04387 | -0.102 | 36.219
20 | 1.553 | 0.0467 | -0.103 | 33.257

## 114. Re 12M Mach 0.00 (2)
BIGFOIL.COM POLAR EXPORT
NACA65-520 a=0.5
NACA65-520 a=0.5 |  |  |  | Cl Max: | 1.6563 | at alpha= | 20 | deg
XFOIL ncrit=9 |  |  |  | L/D Max: | 206.643 | at alpha= | 4 | deg
Re: | 12000000 |  |  | Cd Min: | 0.06932 | at alpha= | 20 | deg
Mach: | 0 |  |  | Cl=0 at alpha= | -3.517 | deg
|  |  |  | @ Cl=0.1, Cd= | 0.0055849
|  |  |  | @ Cl=0.4, Cd= | 0.0039496
|  |  |  | @ Cl=0.6, Cd= | 0.0038983
alpha (deg) | Cl | Cd | Cm | Cl/Cd
-20 | -1.329 | 0.03467 | -0.0959 | -38.3329
-19.5 | -1.3184 | 0.03141 | -0.0956 | -41.9739
-19 | -1.3042 | 0.0286 | -0.0949 | -45.6014
-18.5 | -1.288 | 0.02612 | -0.0939 | -49.3109
-18 | -1.2709 | 0.02386 | -0.0925 | -53.2649
-17.5 | -1.2522 | 0.0218 | -0.0908 | -57.4404
-17 | -1.2311 | 0.02002 | -0.089 | -61.4935
-16.5 | -1.2065 | 0.0185 | -0.087 | -65.2162
-16 | -1.1831 | 0.01705 | -0.0847 | -69.39
-15.5 | -1.1574 | 0.01578 | -0.0822 | -73.346
-15 | -1.1251 | 0.0149 | -0.0801 | -75.5101
-14.5 | -1.0994 | 0.01382 | -0.077 | -79.5514
-14 | -1.0685 | 0.01302 | -0.0742 | -82.0661
-13.5 | -1.0379 | 0.01233 | -0.071 | -84.1768
-13 | -1.0128 | 0.01166 | -0.0664 | -86.8611
-12.5 | -0.9768 | 0.01113 | -0.0635 | -87.7628
-12 | -0.946 | 0.01001 | -0.0601 | -94.5055
-11.5 | -0.8968 | 0.00964 | -0.0595 | -93.029
-11 | -0.8468 | 0.00923 | -0.0591 | -91.7443
-10.5 | -0.7943 | 0.00891 | -0.059 | -89.147
-10 | -0.7406 | 0.00864 | -0.0592 | -85.7176
-9.5 | -0.6865 | 0.00837 | -0.0594 | -82.0191
-9 | -0.6319 | 0.00807 | -0.0597 | -78.3024
-8.5 | -0.5765 | 0.0078 | -0.0601 | -73.9103
-8 | -0.5202 | 0.00757 | -0.0607 | -68.7186
-7.5 | -0.4634 | 0.00737 | -0.0613 | -62.8765
-7 | -0.4067 | 0.00715 | -0.062 | -56.8811
-6.5 | -0.3492 | 0.00694 | -0.0627 | -50.317
-6 | -0.2911 | 0.00676 | -0.0636 | -43.0621
-5.5 | -0.2329 | 0.00658 | -0.0646 | -35.3951
-5 | -0.1745 | 0.00641 | -0.0655 | -27.2231
-4.5 | -0.1157 | 0.00628 | -0.0665 | -18.4236
-4 | -0.057 | 0.00613 | -0.0676 | -9.2985
-3.5 | 0.002 | 0.00598 | -0.0686 | 0.33445
-3 | 0.0609 | 0.00577 | -0.0697 | 10.5546
-2 | 0.1771 | 0.00522 | -0.0717 | 33.9272
-1.5 | 0.2354 | 0.00496 | -0.0728 | 47.4597
-1 | 0.293 | 0.00462 | -0.0738 | 63.4199
-0.5 | 0.3499 | 0.00417 | -0.0748 | 83.9089
0 | 0.409 | 0.00391 | -0.076 | 104.6036
0.5 | 0.4697 | 0.00387 | -0.0775 | 121.3695
1 | 0.53 | 0.00387 | -0.0789 | 136.9509
1.5 | 0.5899 | 0.0039 | -0.0802 | 151.2564
2 | 0.6505 | 0.00389 | -0.0817 | 167.2237
2.5 | 0.7101 | 0.00397 | -0.083 | 178.8665
3 | 0.77 | 0.00402 | -0.0844 | 191.5423
3.5 | 0.8286 | 0.00415 | -0.0855 | 199.6627
4 | 0.8865 | 0.00429 | -0.0866 | 206.6434
4.5 | 0.9383 | 0.00476 | -0.0866 | 197.1218
5 | 0.9733 | 0.00587 | -0.0836 | 165.8092
5.5 | 1.0089 | 0.00672 | -0.0807 | 150.1339
6 | 1.0278 | 0.00768 | -0.0746 | 133.8281
6.5 | 1.0315 | 0.00852 | -0.0655 | 121.0681
7 | 1.0487 | 0.0095 | -0.0598 | 110.3895
7.5 | 1.0636 | 0.01077 | -0.0542 | 98.7558
8 | 1.0773 | 0.01228 | -0.0489 | 87.728
8.5 | 1.092 | 0.01395 | -0.0442 | 78.2796
9 | 1.11 | 0.01561 | -0.0402 | 71.1083
9.5 | 1.1261 | 0.01746 | -0.0362 | 64.496
10 | 1.1447 | 0.01931 | -0.0329 | 59.2802
10.5 | 1.1699 | 0.02094 | -0.0304 | 55.8691
11 | 1.1955 | 0.02258 | -0.0282 | 52.9451
11.5 | 1.2217 | 0.02426 | -0.0262 | 50.3586
12 | 1.2458 | 0.02605 | -0.024 | 47.8234
12.5 | 1.3049 | 0.02779 | -0.029 | 46.9557
13.5 | 1.4016 | 0.03232 | -0.0358 | 43.3663
14 | 1.4353 | 0.0347 | -0.0364 | 41.3631
14.5 | 1.4607 | 0.03697 | -0.0354 | 39.5104
15 | 1.4859 | 0.03921 | -0.0343 | 37.8959
15.5 | 1.505 | 0.04203 | -0.033 | 35.8078
16 | 1.53 | 0.04434 | -0.032 | 34.5061
16.5 | 1.5483 | 0.04725 | -0.0308 | 32.7683
17 | 1.569 | 0.04995 | -0.0299 | 31.4114
17.5 | 1.5886 | 0.05277 | -0.0289 | 30.1042
18 | 1.6013 | 0.05618 | -0.0277 | 28.503
18.5 | 1.6214 | 0.0589 | -0.0268 | 27.528
19 | 1.6312 | 0.06264 | -0.0257 | 26.0409
19.5 | 1.6471 | 0.06565 | -0.0247 | 25.0891
20 | 1.6563 | 0.06932 | -0.0236 | 23.8935

## 115. Re 12M Mach 0.10 (1)
BIGFOIL.COM POLAR EXPORT
NACA65-520 a=0.5
NACA65-520 a=0.5 |  |  |  | Cl Max: | 1.742 | at alpha= | 14.5 | deg
JavaFoil+Calcfoil stall+Eppler ext transition |  |  |  | L/D Max: | 142.187 | at alpha= | 3 | deg
Re: | 12000000 |  |  | Cd Min: | 0.00489 | at alpha= | -1 | deg
Mach: | 0.1 |  |  | Cl=0 at alpha= | -3.3571 | deg
|  |  |  | @ Cl=0.1, Cd= | 0.0058502
|  |  |  | @ Cl=0.4, Cd= | 0.004996
|  |  |  | @ Cl=0.6, Cd= | 0.0053014
alpha (deg) | Cl | Cd | Cm | Cl/Cd
-19 | -0.794 | 0.13544 | -0.019 | -5.864
-18.5 | -0.811 | 0.12754 | -0.02 | -6.362
-18 | -0.827 | 0.12055 | -0.021 | -6.858
-17.5 | -0.85 | 0.10372 | -0.023 | -8.191
-17 | -0.855 | 0.10335 | -0.023 | -8.271
-16.5 | -0.868 | 0.0928 | -0.025 | -9.358
-16 | -0.938 | 0.0463 | -0.031 | -20.264
-15.5 | -0.938 | 0.04508 | -0.032 | -20.801
-15 | -0.958 | 0.03324 | -0.034 | -28.804
-14.5 | -0.967 | 0.02603 | -0.036 | -37.166
-14 | -0.969 | 0.0215 | -0.038 | -45.065
-13.5 | -0.965 | 0.01792 | -0.039 | -53.886
-13 | -0.951 | 0.01637 | -0.04 | -58.067
-12.5 | -0.934 | 0.01445 | -0.042 | -64.619
-12 | -0.909 | 0.01333 | -0.043 | -68.221
-11.5 | -0.88 | 0.01235 | -0.044 | -71.271
-11 | -0.846 | 0.01169 | -0.045 | -72.369
-10.5 | -0.809 | 0.011 | -0.046 | -73.537
-10 | -0.767 | 0.01032 | -0.048 | -74.293
-9.5 | -0.721 | 0.00979 | -0.049 | -73.66
-9 | -0.675 | 0.00867 | -0.05 | -77.888
-8.5 | -0.621 | 0.00838 | -0.051 | -74.104
-8 | -0.565 | 0.00809 | -0.052 | -69.832
-7.5 | -0.508 | 0.00787 | -0.054 | -64.484
-7 | -0.449 | 0.00766 | -0.055 | -58.642
-6.5 | -0.389 | 0.00739 | -0.056 | -52.673
-6 | -0.329 | 0.0072 | -0.057 | -45.681
-5.5 | -0.268 | 0.00706 | -0.058 | -37.9
-5 | -0.206 | 0.00689 | -0.059 | -29.908
-4.5 | -0.144 | 0.00672 | -0.06 | -21.391
-4 | -0.081 | 0.00668 | -0.061 | -12.157
-3.5 | -0.018 | 0.00654 | -0.062 | -2.814
-3 | 0.045 | 0.00647 | -0.063 | 6.905
-2.5 | 0.108 | 0.00576 | -0.065 | 18.785
-2 | 0.172 | 0.00549 | -0.066 | 31.253
-1.5 | 0.235 | 0.00524 | -0.067 | 44.809
-1 | 0.298 | 0.00489 | -0.068 | 60.95
-0.5 | 0.362 | 0.00499 | -0.069 | 72.497
0 | 0.425 | 0.005 | -0.07 | 85.09
0.5 | 0.488 | 0.00505 | -0.071 | 96.603
1 | 0.552 | 0.00521 | -0.072 | 105.885
1.5 | 0.615 | 0.00533 | -0.073 | 115.329
2 | 0.675 | 0.00493 | -0.074 | 137.074
2.5 | 0.737 | 0.00546 | -0.075 | 134.842
3 | 0.798 | 0.00561 | -0.076 | 142.187
3.5 | 0.856 | 0.00657 | -0.077 | 130.217
4 | 0.916 | 0.00705 | -0.078 | 129.971
4.5 | 0.975 | 0.00753 | -0.079 | 129.467
5 | 1.034 | 0.00823 | -0.08 | 125.612
5.5 | 1.093 | 0.00889 | -0.08 | 122.934
6 | 1.14 | 0.00961 | -0.081 | 118.642
6.5 | 1.194 | 0.0104 | -0.082 | 114.776
7 | 1.248 | 0.01114 | -0.083 | 112.018
7.5 | 1.3 | 0.0123 | -0.084 | 105.648
8 | 1.349 | 0.01404 | -0.085 | 96.124
8.5 | 1.398 | 0.01478 | -0.086 | 94.587
9 | 1.444 | 0.01547 | -0.087 | 93.373
9.5 | 1.489 | 0.01617 | -0.087 | 92.081
10 | 1.53 | 0.01689 | -0.088 | 90.621
10.5 | 1.569 | 0.01769 | -0.089 | 88.655
11 | 1.605 | 0.01852 | -0.09 | 86.639
11.5 | 1.637 | 0.01943 | -0.091 | 84.233
12 | 1.666 | 0.02031 | -0.092 | 82.008
12.5 | 1.691 | 0.02134 | -0.093 | 79.256
13 | 1.713 | 0.0225 | -0.093 | 76.112
13.5 | 1.728 | 0.02366 | -0.094 | 73.029
14 | 1.737 | 0.02497 | -0.095 | 69.59
14.5 | 1.742 | 0.0262 | -0.096 | 66.504
15 | 1.742 | 0.02762 | -0.097 | 63.083
15.5 | 1.738 | 0.029 | -0.097 | 59.934
16 | 1.729 | 0.03064 | -0.098 | 56.445
16.5 | 1.716 | 0.03218 | -0.099 | 53.322
17 | 1.699 | 0.03406 | -0.1 | 49.87
17.5 | 1.676 | 0.03587 | -0.1 | 46.724
18 | 1.647 | 0.03779 | -0.101 | 43.576
18.5 | 1.613 | 0.03999 | -0.101 | 40.345
19 | 1.576 | 0.04291 | -0.102 | 36.742
19.5 | 1.538 | 0.04532 | -0.103 | 33.929

## 116. Re 12M Mach 0.10 (2)
BIGFOIL.COM POLAR EXPORT
NACA65-520 a=0.5
NACA65-520 a=0.5 |  |  |  | Cl Max: | 1.6513 | at alpha= | 20 | deg
XFOIL ncrit=9 |  |  |  | L/D Max: | 207.581 | at alpha= | 4 | deg
Re: | 12000000 |  |  | Cd Min: | 0.07131 | at alpha= | 20 | deg
Mach: | 0.1 |  |  | Cl=0 at alpha= | -3.5202 | deg
|  |  |  | @ Cl=0.1, Cd= | 0.0056201
|  |  |  | @ Cl=0.4, Cd= | 0.0039699
|  |  |  | @ Cl=0.6, Cd= | 0.003909
alpha (deg) | Cl | Cd | Cm | Cl/Cd
-20 | -1.318 | 0.03716 | -0.0986 | -35.4682
-19.5 | -1.3094 | 0.03352 | -0.0985 | -39.0632
-19 | -1.297 | 0.03037 | -0.098 | -42.7066
-18.5 | -1.2797 | 0.02779 | -0.0972 | -46.0489
-18 | -1.2644 | 0.02525 | -0.0959 | -50.0752
-17.5 | -1.2473 | 0.02296 | -0.0942 | -54.3249
-17 | -1.2272 | 0.02101 | -0.0923 | -58.4103
-16.5 | -1.2032 | 0.01935 | -0.0904 | -62.1809
-16 | -1.1806 | 0.01776 | -0.088 | -66.4752
-15.5 | -1.155 | 0.01639 | -0.0855 | -70.4698
-15 | -1.1236 | 0.0154 | -0.0833 | -72.961
-14.5 | -1.0983 | 0.01422 | -0.0802 | -77.2363
-14 | -1.0673 | 0.01335 | -0.0773 | -79.9476
-13.5 | -1.0365 | 0.01258 | -0.0742 | -82.3927
-13 | -1.0071 | 0.0119 | -0.0703 | -84.6303
-12.5 | -0.978 | 0.01136 | -0.066 | -86.0915
-12 | -0.951 | 0.01013 | -0.0619 | -93.8796
-11.5 | -0.9015 | 0.00976 | -0.0611 | -92.3668
-11 | -0.8517 | 0.00932 | -0.0605 | -91.3841
-10.5 | -0.7992 | 0.00898 | -0.0602 | -88.9978
-10 | -0.7453 | 0.0087 | -0.0602 | -85.6667
-9.5 | -0.6906 | 0.00843 | -0.0604 | -81.9217
-9 | -0.6357 | 0.00813 | -0.0606 | -78.1919
-8.5 | -0.58 | 0.00784 | -0.0609 | -73.9796
-8 | -0.5234 | 0.0076 | -0.0614 | -68.8684
-7.5 | -0.4661 | 0.00741 | -0.062 | -62.9015
-7 | -0.409 | 0.00718 | -0.0626 | -56.9638
-6.5 | -0.3512 | 0.00696 | -0.0633 | -50.4598
-6 | -0.2926 | 0.00678 | -0.0642 | -43.1563
-5.5 | -0.234 | 0.0066 | -0.0651 | -35.4545
-5 | -0.1753 | 0.00642 | -0.066 | -27.3053
-4.5 | -0.1161 | 0.0063 | -0.067 | -18.4286
-4 | -0.057 | 0.00615 | -0.068 | -9.2683
-3.5 | 0.0024 | 0.00599 | -0.0691 | 0.40067
-3 | 0.0617 | 0.00579 | -0.0702 | 10.6563
-2.5 | 0.1203 | 0.00553 | -0.0712 | 21.7541
-2 | 0.1786 | 0.00523 | -0.0722 | 34.1491
-1.5 | 0.2373 | 0.00498 | -0.0733 | 47.6506
-1 | 0.2951 | 0.00463 | -0.0743 | 63.7365
-0.5 | 0.3523 | 0.00417 | -0.0752 | 84.4844
0 | 0.4119 | 0.00392 | -0.0765 | 105.0765
0.5 | 0.473 | 0.00387 | -0.078 | 122.2222
1 | 0.5337 | 0.00388 | -0.0794 | 137.5515
1.5 | 0.594 | 0.00391 | -0.0807 | 151.9182
2 | 0.6549 | 0.0039 | -0.0822 | 167.9231
2.5 | 0.715 | 0.00398 | -0.0835 | 179.6482
3 | 0.7753 | 0.00403 | -0.0849 | 192.3821
3.5 | 0.8343 | 0.00416 | -0.0861 | 200.5529
4 | 0.8926 | 0.0043 | -0.0871 | 207.5814
5 | 0.9795 | 0.00588 | -0.084 | 166.5816
6 | 1.03 | 0.00765 | -0.074 | 134.6405
6.5 | 1.0324 | 0.00861 | -0.0648 | 119.9071
7 | 1.0492 | 0.00966 | -0.059 | 108.6128
7.5 | 1.0634 | 0.011 | -0.0534 | 96.6727
8 | 1.0765 | 0.0126 | -0.048 | 85.4365
8.5 | 1.0906 | 0.01434 | -0.0432 | 76.053
9 | 1.107 | 0.01612 | -0.039 | 68.6725
9.5 | 1.1243 | 0.01797 | -0.0352 | 62.5654
10 | 1.1432 | 0.01986 | -0.0319 | 57.5629
10.5 | 1.1678 | 0.02157 | -0.0294 | 54.14
11 | 1.1919 | 0.02338 | -0.027 | 50.9795
11.5 | 1.2192 | 0.02505 | -0.0251 | 48.6707
12 | 1.245 | 0.02675 | -0.023 | 46.5421
12.5 | 1.3035 | 0.02883 | -0.0283 | 45.2133
13.5 | 1.3986 | 0.03353 | -0.0347 | 41.7119
14 | 1.4357 | 0.03564 | -0.0354 | 40.2834
14.5 | 1.4597 | 0.03809 | -0.0342 | 38.3224
15 | 1.483 | 0.04057 | -0.033 | 36.5541
15.5 | 1.505 | 0.04318 | -0.0318 | 34.8541
16 | 1.525 | 0.046 | -0.0306 | 33.1522
16.5 | 1.5485 | 0.04846 | -0.0296 | 31.9542
17 | 1.5662 | 0.05155 | -0.0284 | 30.3822
17.5 | 1.5872 | 0.05425 | -0.0274 | 29.2571
18 | 1.5994 | 0.05776 | -0.0261 | 27.6904
18.5 | 1.6152 | 0.06102 | -0.0251 | 26.47
19 | 1.6301 | 0.06425 | -0.024 | 25.3712
19.5 | 1.6397 | 0.06794 | -0.0228 | 24.1345
20 | 1.6513 | 0.07131 | -0.0215 | 23.1566

## 117. Re 12M Mach 0.25 (1)
BIGFOIL.COM POLAR EXPORT
NACA65-520 a=0.5
NACA65-520 a=0.5 |  |  |  | Cl Max: | 1.692 | at alpha= | 13.5 | deg
JavaFoil+Calcfoil stall+Eppler ext transition |  |  |  | L/D Max: | 142.855 | at alpha= | 3 | deg
Re: | 12000000 |  |  | Cd Min: | 0.00491 | at alpha= | 1.5 | deg
Mach: | 0.25 |  |  | Cl=0 at alpha= | -3.3538 | deg
|  |  |  | @ Cl=0.1, Cd= | 0.0059517
|  |  |  | @ Cl=0.4, Cd= | 0.0050631
|  |  |  | @ Cl=0.6, Cd= | 0.0050831
alpha (deg) | Cl | Cd | Cm | Cl/Cd
-17.5 | -0.575 | 0.1327 | -0.019 | -4.33
-17 | -0.617 | 0.12561 | -0.019 | -4.908
-16.5 | -0.655 | 0.11824 | -0.021 | -5.54
-16 | -0.689 | 0.11008 | -0.022 | -6.257
-15.5 | -0.721 | 0.09916 | -0.024 | -7.271
-15 | -0.748 | 0.08998 | -0.026 | -8.308
-14.5 | -0.762 | 0.0871 | -0.026 | -8.751
-14 | -0.795 | 0.06649 | -0.031 | -11.95
-13.5 | -0.865 | 0.03057 | -0.038 | -28.28
-13 | -0.884 | 0.02219 | -0.04 | -39.835
-12.5 | -0.888 | 0.01795 | -0.042 | -49.472
-12 | -0.88 | 0.0156 | -0.043 | -56.419
-11.5 | -0.863 | 0.01397 | -0.045 | -61.776
-11 | -0.839 | 0.01275 | -0.046 | -65.788
-10.5 | -0.808 | 0.01186 | -0.047 | -68.065
-10 | -0.771 | 0.01117 | -0.049 | -68.994
-9.5 | -0.728 | 0.01046 | -0.05 | -69.574
-9 | -0.679 | 0.00988 | -0.051 | -68.734
-8.5 | -0.629 | 0.00798 | -0.053 | -78.918
-8 | -0.577 | 0.00842 | -0.054 | -68.486
-7.5 | -0.519 | 0.00813 | -0.055 | -63.806
-7 | -0.46 | 0.00786 | -0.056 | -58.469
-6.5 | -0.399 | 0.00764 | -0.057 | -52.246
-6 | -0.337 | 0.00746 | -0.058 | -45.192
-5.5 | -0.275 | 0.00719 | -0.06 | -38.181
-5 | -0.211 | 0.00701 | -0.061 | -30.151
-4.5 | -0.148 | 0.00684 | -0.062 | -21.589
-4 | -0.083 | 0.00672 | -0.063 | -12.411
-3.5 | -0.019 | 0.00662 | -0.064 | -2.856
-3 | 0.046 | 0.0065 | -0.065 | 7.057
-2.5 | 0.111 | 0.00584 | -0.066 | 19.048
-2 | 0.176 | 0.00556 | -0.067 | 31.719
-1.5 | 0.241 | 0.00535 | -0.069 | 45.121
-1 | 0.307 | 0.00496 | -0.07 | 61.801
-0.5 | 0.372 | 0.00502 | -0.071 | 73.958
0 | 0.437 | 0.00512 | -0.072 | 85.328
0.5 | 0.502 | 0.00519 | -0.073 | 96.771
1 | 0.567 | 0.00528 | -0.074 | 107.25
1.5 | 0.629 | 0.00491 | -0.075 | 128.023
2 | 0.692 | 0.00547 | -0.076 | 126.483
2.5 | 0.755 | 0.00559 | -0.077 | 135.157
3 | 0.818 | 0.00573 | -0.078 | 142.855
3.5 | 0.877 | 0.00679 | -0.079 | 129.136
4 | 0.939 | 0.00731 | -0.08 | 128.409
4.5 | 1 | 0.00786 | -0.081 | 127.209
5 | 1.06 | 0.00861 | -0.081 | 123.111
5.5 | 1.12 | 0.00935 | -0.082 | 119.86
6 | 1.167 | 0.01014 | -0.083 | 115.089
6.5 | 1.222 | 0.01099 | -0.084 | 111.229
7 | 1.277 | 0.01182 | -0.085 | 108.011
7.5 | 1.327 | 0.01414 | -0.086 | 93.898
8 | 1.378 | 0.01502 | -0.087 | 91.778
8.5 | 1.427 | 0.01573 | -0.088 | 90.696
9 | 1.472 | 0.01652 | -0.089 | 89.138
9.5 | 1.514 | 0.01731 | -0.09 | 87.495
10 | 1.553 | 0.01816 | -0.09 | 85.521
10.5 | 1.588 | 0.01907 | -0.091 | 83.274
11 | 1.618 | 0.02005 | -0.092 | 80.733
11.5 | 1.645 | 0.0211 | -0.093 | 77.931
12 | 1.666 | 0.02221 | -0.094 | 74.99
12.5 | 1.681 | 0.02344 | -0.095 | 71.719
13 | 1.691 | 0.02472 | -0.096 | 68.405
13.5 | 1.692 | 0.02614 | -0.097 | 64.727
14 | 1.684 | 0.02756 | -0.097 | 61.088
14.5 | 1.667 | 0.02927 | -0.098 | 56.963
15 | 1.644 | 0.03104 | -0.099 | 52.962
15.5 | 1.612 | 0.03289 | -0.1 | 49.024
16 | 1.573 | 0.03492 | -0.1 | 45.064
16.5 | 1.527 | 0.03699 | -0.101 | 41.284
17 | 1.474 | 0.03963 | -0.102 | 37.185
17.5 | 1.411 | 0.04253 | -0.102 | 33.173
18 | 1.337 | 0.04577 | -0.103 | 29.205
18.5 | 1.257 | 0.04946 | -0.103 | 25.403

## 118. Re 12M Mach 0.25 (2)
BIGFOIL.COM POLAR EXPORT
NACA65-520 a=0.5
NACA65-520 a=0.5 |  |  |  | Cl Max: | 1.603 | at alpha= | 20 | deg
XFOIL ncrit=9 |  |  |  | L/D Max: | 212.523 | at alpha= | 4 | deg
Re: | 12000000 |  |  | Cd Min: | 0.08245 | at alpha= | 20 | deg
Mach: | 0.25 |  |  | Cl=0 at alpha= | -3.5405 | deg
|  |  |  | @ Cl=0.1, Cd= | 0.0057256
|  |  |  | @ Cl=0.4, Cd= | 0.004054
|  |  |  | @ Cl=0.6, Cd= | 0.0039421
alpha (deg) | Cl | Cd | Cm | Cl/Cd
-19.5 | -1.2163 | 0.05049 | -0.1093 | -24.0899
-19 | -1.2226 | 0.04433 | -0.111 | -27.5795
-18.5 | -1.2213 | 0.03925 | -0.1117 | -31.1159
-18 | -1.2159 | 0.03486 | -0.1116 | -34.8795
-17.5 | -1.2051 | 0.03122 | -0.1108 | -38.6003
-17 | -1.1963 | 0.0277 | -0.1094 | -43.1877
-16.5 | -1.1798 | 0.02496 | -0.1076 | -47.2676
-16 | -1.1622 | 0.02247 | -0.1053 | -51.7223
-15.5 | -1.141 | 0.02032 | -0.1027 | -56.1516
-15 | -1.1142 | 0.01861 | -0.1001 | -59.871
-14.5 | -1.0912 | 0.01684 | -0.0968 | -64.7981
-14 | -1.0614 | 0.01551 | -0.0937 | -68.4333
-13.5 | -1.0309 | 0.01433 | -0.0904 | -71.94
-13 | -0.9991 | 0.0133 | -0.0868 | -75.1203
-12.5 | -0.9659 | 0.01243 | -0.0832 | -77.7072
-12 | -0.9341 | 0.01167 | -0.0789 | -80.0428
-11.5 | -0.9067 | 0.01104 | -0.0734 | -82.1286
-11 | -0.8758 | 0.00987 | -0.0689 | -88.7335
-10.5 | -0.8234 | 0.00945 | -0.0676 | -87.1323
-10 | -0.7698 | 0.00905 | -0.0666 | -85.0608
-9.5 | -0.7135 | 0.00873 | -0.0661 | -81.7297
-9 | -0.6561 | 0.00842 | -0.0659 | -77.9216
-8.5 | -0.5987 | 0.0081 | -0.0657 | -73.9136
-8 | -0.5405 | 0.00781 | -0.0657 | -69.2061
-7.5 | -0.4812 | 0.00758 | -0.0659 | -63.4828
-7 | -0.4214 | 0.00735 | -0.0663 | -57.3333
-6.5 | -0.3616 | 0.0071 | -0.0668 | -50.9296
-6 | -0.3011 | 0.00688 | -0.0674 | -43.7645
-5.5 | -0.2401 | 0.00671 | -0.0682 | -35.7824
-5 | -0.1794 | 0.00653 | -0.0689 | -27.4732
-4.5 | -0.1182 | 0.00638 | -0.0698 | -18.5266
-4 | -0.0567 | 0.00622 | -0.0708 | -9.1158
-3.5 | 0.005 | 0.00606 | -0.0719 | 0.82508
-3 | 0.0664 | 0.00587 | -0.0729 | 11.3118
-2.5 | 0.1269 | 0.00561 | -0.0739 | 22.6203
-2 | 0.187 | 0.00533 | -0.0748 | 35.0844
-1.5 | 0.2473 | 0.00506 | -0.0759 | 48.8735
-1 | 0.3069 | 0.00468 | -0.0769 | 65.5769
-0.5 | 0.3662 | 0.00418 | -0.0779 | 87.6077
0 | 0.4279 | 0.00395 | -0.0792 | 108.3291
0.5 | 0.4911 | 0.00391 | -0.0807 | 125.601
1 | 0.554 | 0.00392 | -0.0822 | 141.3265
1.5 | 0.6165 | 0.00395 | -0.0836 | 156.0759
2 | 0.6798 | 0.00394 | -0.0851 | 172.5381
2.5 | 0.7422 | 0.00403 | -0.0865 | 184.1687
3 | 0.8048 | 0.00408 | -0.0879 | 197.2549
3.5 | 0.8659 | 0.00422 | -0.089 | 205.1896
4 | 0.9266 | 0.00436 | -0.09 | 212.5229
4.5 | 0.9832 | 0.00468 | -0.0903 | 210.0855
5.5 | 1.0457 | 0.00677 | -0.0819 | 154.4609
6 | 1.0377 | 0.00786 | -0.0701 | 132.0229
6.5 | 1.0433 | 0.00914 | -0.0619 | 114.1466
7 | 1.0507 | 0.01073 | -0.0548 | 97.9217
7.5 | 1.0628 | 0.01244 | -0.049 | 85.4341
8 | 1.075 | 0.01436 | -0.0436 | 74.8607
8.5 | 1.0827 | 0.01664 | -0.0381 | 65.0661
9 | 1.0975 | 0.01876 | -0.0339 | 58.5021
9.5 | 1.1125 | 0.02104 | -0.0299 | 52.8755
10 | 1.1309 | 0.02327 | -0.0266 | 48.5991
10.5 | 1.1553 | 0.02529 | -0.024 | 45.6821
11 | 1.1807 | 0.02731 | -0.0218 | 43.2332
11.5 | 1.2095 | 0.02915 | -0.0199 | 41.4923
12 | 1.2343 | 0.03122 | -0.0176 | 39.5356
12.5 | 1.2972 | 0.03366 | -0.0234 | 38.5383
13.5 | 1.3902 | 0.0392 | -0.0291 | 35.4643
14 | 1.428 | 0.04164 | -0.0297 | 34.2939
14.5 | 1.4507 | 0.0445 | -0.0282 | 32.6
15 | 1.4725 | 0.04738 | -0.0266 | 31.0785
15.5 | 1.4936 | 0.05036 | -0.0251 | 29.6585
16 | 1.5144 | 0.05346 | -0.0237 | 28.3277
16.5 | 1.5369 | 0.05632 | -0.0223 | 27.2887
17 | 1.5508 | 0.05999 | -0.0208 | 25.851
17.5 | 1.5692 | 0.06326 | -0.0194 | 24.8056
18 | 1.5814 | 0.06701 | -0.0178 | 23.5995
18.5 | 1.5911 | 0.07089 | -0.0161 | 22.4446
19 | 1.6003 | 0.07434 | -0.0137 | 21.5268
19.5 | 1.5954 | 0.07761 | -0.0089 | 20.5566
20 | 1.603 | 0.08245 | -0.0087 | 19.4421

## 119. Re 12M Mach 0.50 (1)
BIGFOIL.COM POLAR EXPORT
NACA65-520 a=0.5
NACA65-520 a=0.5 |  |  |  | Cl Max: | 1.551 | at alpha= | 9.5 | deg
JavaFoil+Calcfoil stall+Eppler ext transition |  |  |  | L/D Max: | 138.559 | at alpha= | 3 | deg
Re: | 12000000 |  |  | Cd Min: | 0.00527 | at alpha= | -1 | deg
Mach: | 0.5 |  |  | Cl=0 at alpha= | -3.3542 | deg
|  |  |  | @ Cl=0.1, Cd= | 0.0065703
|  |  |  | @ Cl=0.4, Cd= | 0.0053333
|  |  |  | @ Cl=0.6, Cd= | 0.0056993
alpha (deg) | Cl | Cd | Cm | Cl/Cd
-20 | -0.964 | 0.15443 | -0.021 | -6.245
-19.5 | -0.934 | 0.15113 | -0.021 | -6.181
-19 | -0.903 | 0.14973 | -0.021 | -6.029
-18.5 | -0.873 | 0.14292 | -0.022 | -6.111
-18 | -0.844 | 0.1389 | -0.022 | -6.076
-17.5 | -0.822 | 0.12292 | -0.024 | -6.687
-17 | -0.792 | 0.11741 | -0.024 | -6.749
-16.5 | -0.759 | 0.11662 | -0.024 | -6.51
-16 | -0.73 | 0.10927 | -0.024 | -6.683
-15.5 | -0.701 | 0.11625 | -0.024 | -6.031
-15 | -0.675 | 0.10459 | -0.026 | -6.45
-14.5 | -0.645 | 0.09853 | -0.026 | -6.545
-14 | -0.618 | 0.09004 | -0.028 | -6.869
-13.5 | -0.601 | 0.07467 | -0.032 | -8.044
-13 | -0.642 | 0.02497 | -0.045 | -25.728
-12.5 | -0.527 | 0.08821 | -0.025 | -5.97
-12 | -0.498 | 0.08124 | -0.026 | -6.135
-11.5 | -0.476 | 0.06831 | -0.032 | -6.964
-11 | -0.516 | 0.01944 | -0.05 | -26.535
-10.5 | -0.412 | 0.07203 | -0.028 | -5.72
-10 | -0.382 | 0.07888 | -0.026 | -4.845
-9.5 | -0.487 | 0.06441 | -0.028 | -7.558
-9 | -0.535 | 0.05422 | -0.034 | -9.87
-8.5 | -0.622 | 0.01286 | -0.057 | -48.374
-8 | -0.591 | 0.0115 | -0.059 | -51.405
-7.5 | -0.548 | 0.00968 | -0.061 | -56.608
-7 | -0.493 | 0.0092 | -0.062 | -53.6
-6.5 | -0.433 | 0.00874 | -0.063 | -49.525
-6 | -0.369 | 0.00838 | -0.065 | -43.973
-5.5 | -0.303 | 0.00808 | -0.067 | -37.56
-5 | -0.234 | 0.0078 | -0.068 | -30.048
-4.5 | -0.164 | 0.00756 | -0.069 | -21.69
-4 | -0.093 | 0.00736 | -0.07 | -12.625
-3.5 | -0.021 | 0.00724 | -0.072 | -2.91
-3 | 0.051 | 0.00702 | -0.073 | 7.286
-2.5 | 0.124 | 0.00635 | -0.074 | 19.595
-2 | 0.197 | 0.00607 | -0.075 | 32.494
-1.5 | 0.27 | 0.00537 | -0.076 | 50.259
-1 | 0.343 | 0.00527 | -0.077 | 65.029
-0.5 | 0.415 | 0.00535 | -0.079 | 77.608
0 | 0.483 | 0.00548 | -0.08 | 88.185
0.5 | 0.555 | 0.00559 | -0.081 | 99.166
1 | 0.625 | 0.00576 | -0.082 | 108.647
1.5 | 0.696 | 0.00593 | -0.083 | 117.29
2 | 0.766 | 0.00612 | -0.084 | 125.105
2.5 | 0.836 | 0.00635 | -0.085 | 131.791
3 | 0.906 | 0.00654 | -0.086 | 138.559
3.5 | 0.971 | 0.00796 | -0.087 | 121.992
4 | 1.039 | 0.00872 | -0.088 | 119.088
4.5 | 1.107 | 0.00954 | -0.089 | 116.059
5 | 1.173 | 0.01062 | -0.09 | 110.533
5.5 | 1.24 | 0.01173 | -0.091 | 105.764
6 | 1.284 | 0.01298 | -0.092 | 98.933
6.5 | 1.342 | 0.01422 | -0.093 | 94.35
7 | 1.394 | 0.01746 | -0.094 | 79.814
7.5 | 1.445 | 0.01874 | -0.095 | 77.077
8 | 1.491 | 0.01988 | -0.096 | 74.97
8.5 | 1.526 | 0.02114 | -0.097 | 72.203
9 | 1.548 | 0.02257 | -0.098 | 68.58
9.5 | 1.551 | 0.02404 | -0.099 | 64.511
10 | 1.521 | 0.02587 | -0.1 | 58.792
10.5 | 1.416 | 0.02836 | -0.101 | 49.939
11 | 0.956 | 0.03181 | -0.102 | 30.062
11.5 | 0.988 | 0.03231 | -0.103 | 30.576
12 | 1.018 | 0.03561 | -0.103 | 28.578
12.5 | 1.046 | 0.03982 | -0.104 | 26.261
13 | 1.078 | 0.03943 | -0.105 | 27.342
13.5 | 1.107 | 0.04345 | -0.106 | 25.467
14 | 1.133 | 0.04825 | -0.106 | 23.494
14.5 | 1.167 | 0.047 | -0.107 | 24.823

## 120. Re 12M Mach 0.50 (2)
BIGFOIL.COM POLAR EXPORT
NACA65-520 a=0.5
NACA65-520 a=0.5 |  |  |  | Cl Max: | 1.4225 | at alpha= | 16.5 | deg
XFOIL ncrit=9 |  |  |  | L/D Max: | 236.214 | at alpha= | 4.5 | deg
Re: | 12000000 |  |  | Cd Min: | 0.16852 | at alpha= | 20 | deg
Mach: | 0.5 |  |  | Cl=0 at alpha= | -3.6299 | deg
|  |  |  | @ Cl=0.1, Cd= | 0.0062282
|  |  |  | @ Cl=0.4, Cd= | 0.0045414
|  |  |  | @ Cl=0.6, Cd= | 0.00418
alpha (deg) | Cl | Cd | Cm | Cl/Cd
-11 | -0.7689 | 0.01837 | -0.1303 | -41.8563
-10.5 | -0.7798 | 0.01471 | -0.1228 | -53.0116
-10 | -0.7631 | 0.01251 | -0.1157 | -60.9992
-9.5 | -0.7328 | 0.01106 | -0.1088 | -66.2568
-9 | -0.6947 | 0.01009 | -0.1022 | -68.8503
-8.5 | -0.6544 | 0.00957 | -0.0952 | -68.3804
-8 | -0.5974 | 0.00901 | -0.0912 | -66.3041
-7.5 | -0.5343 | 0.00856 | -0.0884 | -62.4182
-7 | -0.4686 | 0.00816 | -0.0863 | -57.4265
-6.5 | -0.4012 | 0.00783 | -0.0849 | -51.2388
-6 | -0.3325 | 0.00755 | -0.084 | -44.0397
-5.5 | -0.2637 | 0.00725 | -0.0835 | -36.3724
-5 | -0.1934 | 0.007 | -0.0834 | -27.6286
-4.5 | -0.1228 | 0.00678 | -0.0836 | -18.1121
-4 | -0.0524 | 0.00657 | -0.0841 | -7.9756
-3.5 | 0.0184 | 0.00641 | -0.0847 | 2.8705
-3 | 0.0889 | 0.00626 | -0.0856 | 14.2013
-2.5 | 0.1587 | 0.00606 | -0.0864 | 26.1881
-2 | 0.227 | 0.00571 | -0.0871 | 39.7548
-1.5 | 0.2953 | 0.00533 | -0.088 | 55.4034
-1 | 0.3624 | 0.00486 | -0.0889 | 74.5679
-0.5 | 0.4285 | 0.0043 | -0.0897 | 99.6512
0 | 0.4996 | 0.00418 | -0.0911 | 119.5215
0.5 | 0.5721 | 0.00418 | -0.0927 | 136.866
1 | 0.6454 | 0.00418 | -0.0945 | 154.4019
1.5 | 0.7191 | 0.00418 | -0.0962 | 172.0335
2 | 0.7928 | 0.00423 | -0.0979 | 187.4232
2.5 | 0.8648 | 0.00432 | -0.0992 | 200.1852
3 | 0.9378 | 0.00439 | -0.1005 | 213.6219
3.5 | 1.0091 | 0.00452 | -0.1015 | 223.2522
4 | 1.0803 | 0.00464 | -0.1022 | 232.8233
4.5 | 1.148 | 0.00486 | -0.1022 | 236.214
5 | 1.1994 | 0.00538 | -0.0993 | 222.9368
6 | 1.1465 | 0.00915 | -0.0684 | 125.3005
6.5 | 1.1218 | 0.01224 | -0.0563 | 91.6503
7 | 1.0958 | 0.01593 | -0.0453 | 68.7884
7.5 | 1.0764 | 0.01977 | -0.0362 | 54.4461
8 | 1.0649 | 0.02371 | -0.0288 | 44.9135
8.5 | 1.0627 | 0.02753 | -0.023 | 38.6015
9 | 1.0676 | 0.03119 | -0.0182 | 34.2289
9.5 | 1.078 | 0.03475 | -0.0142 | 31.0216
10 | 1.089 | 0.0385 | -0.0106 | 28.2857
10.5 | 1.117 | 0.04133 | -0.0082 | 27.0264
11 | 1.1452 | 0.04435 | -0.006 | 25.8219
11.5 | 1.1781 | 0.04713 | -0.0041 | 24.9968
12 | 1.2091 | 0.05009 | -0.0021 | 24.1386
12.5 | 1.2382 | 0.05315 | 0.0001 | 23.2963
13 | 1.308 | 0.05768 | -0.0065 | 22.6768
14 | 1.3804 | 0.06632 | -0.0072 | 20.8142
14.5 | 1.4014 | 0.06998 | -0.0041 | 20.0257
15 | 1.4054 | 0.0739 | 0.001 | 19.0176
15.5 | 1.4125 | 0.07862 | 0.0043 | 17.9662
16 | 1.4219 | 0.08435 | 0.0057 | 16.8571
16.5 | 1.4225 | 0.09149 | 0.0059 | 15.5481
17 | 1.4098 | 0.10035 | 0.0047 | 14.0488
17.5 | 1.3925 | 0.11024 | 0.0023 | 12.6315
18 | 1.3697 | 0.12114 | -0.0016 | 11.3068
18.5 | 1.3485 | 0.13234 | -0.0065 | 10.1897
19 | 1.3253 | 0.14408 | -0.0125 | 9.1984
19.5 | 1.3038 | 0.15603 | -0.0193 | 8.3561
20 | 1.2807 | 0.16852 | -0.0271 | 7.5997

## 121. Re 14M Mach 0.00 (1)
BIGFOIL.COM POLAR EXPORT
NACA65-520 a=0.5
NACA65-520 a=0.5 |  |  |  | Cl Max: | 1.756 | at alpha= | 15 | deg
JavaFoil+Calcfoil stall+Eppler ext transition |  |  |  | L/D Max: | 130.213 | at alpha= | 2.5 | deg
Re: | 14000000 |  |  | Cd Min: | 0.00488 | at alpha= | -0.5 | deg
Mach: | 0 |  |  | Cl=0 at alpha= | -3.3548 | deg
|  |  |  | @ Cl=0.1, Cd= | 0.0058312
|  |  |  | @ Cl=0.4, Cd= | 0.0049118
|  |  |  | @ Cl=0.6, Cd= | 0.0052629
alpha (deg) | Cl | Cd | Cm | Cl/Cd
-19.5 | -0.826 | 0.13197 | -0.019 | -6.256
-19 | -0.837 | 0.129 | -0.019 | -6.491
-18.5 | -0.852 | 0.12105 | -0.02 | -7.037
-18 | -0.866 | 0.11238 | -0.022 | -7.702
-17.5 | -0.875 | 0.10668 | -0.022 | -8.2
-17 | -0.928 | 0.06533 | -0.028 | -14.203
-16.5 | -0.964 | 0.04444 | -0.031 | -21.686
-16 | -0.98 | 0.03571 | -0.032 | -27.434
-15.5 | -0.987 | 0.03044 | -0.034 | -32.428
-15 | -0.992 | 0.02545 | -0.035 | -38.995
-14.5 | -0.993 | 0.02144 | -0.037 | -46.326
-14 | -0.986 | 0.01903 | -0.038 | -51.82
-13.5 | -0.977 | 0.01647 | -0.039 | -59.342
-13 | -0.96 | 0.01519 | -0.04 | -63.169
-12.5 | -0.94 | 0.01365 | -0.042 | -68.858
-12 | -0.914 | 0.01258 | -0.043 | -72.656
-11.5 | -0.883 | 0.01174 | -0.044 | -75.21
-11 | -0.848 | 0.01116 | -0.045 | -75.98
-10.5 | -0.809 | 0.01051 | -0.046 | -76.953
-10 | -0.767 | 0.00992 | -0.047 | -77.294
-9.5 | -0.72 | 0.00945 | -0.049 | -76.195
-9 | -0.673 | 0.00843 | -0.05 | -79.793
-8.5 | -0.619 | 0.00816 | -0.051 | -75.791
-8 | -0.563 | 0.00789 | -0.052 | -71.288
-7.5 | -0.506 | 0.00766 | -0.053 | -65.982
-7 | -0.447 | 0.00747 | -0.054 | -59.921
-6.5 | -0.388 | 0.0072 | -0.055 | -53.86
-6 | -0.327 | 0.00702 | -0.057 | -46.613
-5.5 | -0.266 | 0.00685 | -0.058 | -38.881
-5 | -0.205 | 0.0068 | -0.059 | -30.15
-4.5 | -0.143 | 0.00665 | -0.06 | -21.508
-4 | -0.081 | 0.00655 | -0.061 | -12.344
-3.5 | -0.018 | 0.00644 | -0.062 | -2.845
-3 | 0.044 | 0.00633 | -0.063 | 7.014
-2.5 | 0.108 | 0.00576 | -0.064 | 18.686
-2 | 0.171 | 0.0056 | -0.065 | 30.509
-1.5 | 0.234 | 0.0054 | -0.066 | 43.318
-1 | 0.297 | 0.00526 | -0.068 | 56.478
-0.5 | 0.36 | 0.00488 | -0.069 | 73.745
0 | 0.423 | 0.00493 | -0.07 | 85.7
0.5 | 0.486 | 0.0051 | -0.071 | 95.297
1 | 0.549 | 0.00519 | -0.072 | 105.742
1.5 | 0.612 | 0.00528 | -0.073 | 115.888
2 | 0.674 | 0.00541 | -0.074 | 124.598
2.5 | 0.733 | 0.00563 | -0.075 | 130.213
3 | 0.791 | 0.0064 | -0.076 | 123.652
3.5 | 0.851 | 0.00678 | -0.076 | 125.571
4 | 0.911 | 0.00723 | -0.077 | 125.934
4.5 | 0.97 | 0.0078 | -0.078 | 124.438
5 | 1.029 | 0.00836 | -0.079 | 123.186
5.5 | 1.088 | 0.00895 | -0.08 | 121.609
6 | 1.135 | 0.00967 | -0.081 | 117.313
6.5 | 1.19 | 0.01031 | -0.082 | 115.367
7 | 1.243 | 0.011 | -0.083 | 113.003
7.5 | 1.294 | 0.01287 | -0.084 | 100.542
8 | 1.345 | 0.01359 | -0.084 | 98.963
8.5 | 1.394 | 0.01422 | -0.085 | 98.039
9 | 1.441 | 0.01488 | -0.086 | 96.832
9.5 | 1.485 | 0.01554 | -0.087 | 95.559
10 | 1.527 | 0.0162 | -0.088 | 94.278
10.5 | 1.566 | 0.01702 | -0.089 | 92.047
11 | 1.603 | 0.01781 | -0.09 | 89.977
11.5 | 1.636 | 0.01863 | -0.091 | 87.793
12 | 1.666 | 0.01948 | -0.092 | 85.546
12.5 | 1.692 | 0.02048 | -0.092 | 82.657
13 | 1.716 | 0.02153 | -0.093 | 79.699
13.5 | 1.733 | 0.02259 | -0.094 | 76.717
14 | 1.745 | 0.02382 | -0.095 | 73.26
14.5 | 1.752 | 0.02508 | -0.096 | 69.855
15 | 1.756 | 0.02635 | -0.096 | 66.628
15.5 | 1.754 | 0.02775 | -0.097 | 63.22
16 | 1.749 | 0.0291 | -0.098 | 60.09
16.5 | 1.739 | 0.03073 | -0.099 | 56.603
17 | 1.726 | 0.0323 | -0.099 | 53.449
17.5 | 1.708 | 0.03401 | -0.1 | 50.235
18 | 1.684 | 0.03576 | -0.101 | 47.089
18.5 | 1.656 | 0.03784 | -0.101 | 43.764
19 | 1.624 | 0.04045 | -0.102 | 40.159
19.5 | 1.591 | 0.04295 | -0.102 | 37.03
20 | 1.554 | 0.04581 | -0.103 | 33.926

## 122. Re 14M Mach 0.00 (2)
BIGFOIL.COM POLAR EXPORT
NACA65-520 a=0.5
NACA65-520 a=0.5 |  |  |  | Cl Max: | 1.6767 | at alpha= | 20 | deg
XFOIL ncrit=9 |  |  |  | L/D Max: | 205.046 | at alpha= | 4 | deg
Re: | 14000000 |  |  | Cd Min: | 0.06814 | at alpha= | 20 | deg
Mach: | 0 |  |  | Cl=0 at alpha= | -3.5143 | deg
|  |  |  | @ Cl=0.1, Cd= | 0.0054926
|  |  |  | @ Cl=0.4, Cd= | 0.0039014
|  |  |  | @ Cl=0.6, Cd= | 0.0037975
alpha (deg) | Cl | Cd | Cm | Cl/Cd
-20 | -1.3511 | 0.03288 | -0.0956 | -41.0918
-19.5 | -1.3383 | 0.02988 | -0.0951 | -44.7892
-19 | -1.3227 | 0.02727 | -0.0943 | -48.5039
-18.5 | -1.3044 | 0.02502 | -0.0932 | -52.1343
-18 | -1.2843 | 0.02298 | -0.0918 | -55.8877
-17.5 | -1.2651 | 0.02104 | -0.0901 | -60.1283
-17 | -1.2423 | 0.01936 | -0.0882 | -64.1684
-16.5 | -1.218 | 0.0179 | -0.0861 | -68.0447
-16 | -1.1929 | 0.01655 | -0.0838 | -72.0785
-15.5 | -1.1672 | 0.01534 | -0.0812 | -76.0887
-15 | -1.1349 | 0.01449 | -0.079 | -78.323
-14.5 | -1.1095 | 0.01343 | -0.0757 | -82.6136
-14 | -1.079 | 0.01267 | -0.0727 | -85.1618
-13.5 | -1.0497 | 0.01199 | -0.0692 | -87.548
-13 | -1.0225 | 0.01148 | -0.0647 | -89.0679
-12.5 | -0.9812 | 0.01096 | -0.0629 | -89.5255
-12 | -0.951 | 0.00978 | -0.0593 | -97.2393
-11.5 | -0.9012 | 0.0094 | -0.0589 | -95.8723
-11 | -0.8505 | 0.00901 | -0.0585 | -94.3951
-10.5 | -0.7982 | 0.00868 | -0.0584 | -91.9585
-10 | -0.7444 | 0.00841 | -0.0586 | -88.5137
-9.5 | -0.6895 | 0.00815 | -0.0589 | -84.6012
-9 | -0.6344 | 0.00787 | -0.0593 | -80.6099
-8.5 | -0.5789 | 0.00761 | -0.0597 | -76.071
-8 | -0.5226 | 0.00738 | -0.0603 | -70.813
-7.5 | -0.4656 | 0.00719 | -0.061 | -64.7566
-7 | -0.4083 | 0.00697 | -0.0617 | -58.5796
-6.5 | -0.3507 | 0.00675 | -0.0625 | -51.9556
-6 | -0.2925 | 0.00658 | -0.0634 | -44.4529
-5.5 | -0.234 | 0.00642 | -0.0644 | -36.4486
-5 | -0.1757 | 0.00626 | -0.0653 | -28.0671
-4.5 | -0.1168 | 0.00613 | -0.0664 | -19.0538
-4 | -0.0576 | 0.00598 | -0.0675 | -9.6321
-3.5 | 0.0017 | 0.00582 | -0.0686 | 0.2921
-3 | 0.0608 | 0.00564 | -0.0697 | 10.7801
-2.5 | 0.1193 | 0.00542 | -0.0707 | 22.0111
-2 | 0.1775 | 0.00517 | -0.0718 | 34.3327
-1.5 | 0.236 | 0.00494 | -0.0729 | 47.7733
-1 | 0.2945 | 0.00467 | -0.074 | 63.0621
-0.5 | 0.3521 | 0.00424 | -0.0751 | 83.0425
0 | 0.4101 | 0.00383 | -0.0762 | 107.0757
0.5 | 0.4702 | 0.00378 | -0.0776 | 124.3915
1 | 0.5303 | 0.00381 | -0.0789 | 139.1864
1.5 | 0.591 | 0.00379 | -0.0804 | 155.9367
2 | 0.6508 | 0.00384 | -0.0818 | 169.4792
2.5 | 0.7109 | 0.00388 | -0.0831 | 183.2216
3 | 0.7698 | 0.004 | -0.0844 | 192.45
3.5 | 0.8282 | 0.00414 | -0.0855 | 200.0483
4 | 0.8858 | 0.00432 | -0.0865 | 205.0463
4.5 | 0.9309 | 0.00509 | -0.0853 | 182.888
5 | 0.9659 | 0.00615 | -0.0824 | 157.0569
5.5 | 1.0016 | 0.00692 | -0.0794 | 144.7399
6 | 1.0207 | 0.00772 | -0.0732 | 132.215
7 | 1.0467 | 0.00951 | -0.0595 | 110.0631
7.5 | 1.063 | 0.01074 | -0.0541 | 98.9758
8 | 1.0784 | 0.0122 | -0.049 | 88.3934
8.5 | 1.0952 | 0.01376 | -0.0445 | 79.593
9 | 1.1141 | 0.01536 | -0.0406 | 72.5326
9.5 | 1.1328 | 0.01708 | -0.0369 | 66.3232
10 | 1.1549 | 0.01872 | -0.0339 | 61.6934
10.5 | 1.1811 | 0.02027 | -0.0315 | 58.2684
11 | 1.2057 | 0.02197 | -0.0292 | 54.8794
11.5 | 1.2337 | 0.02356 | -0.0274 | 52.3642
12 | 1.259 | 0.0253 | -0.0253 | 49.7628
12.5 | 1.2858 | 0.0269 | -0.0234 | 47.7993
13 | 1.3519 | 0.02898 | -0.0304 | 46.6494
13.5 | 1.3867 | 0.03109 | -0.0309 | 44.6028
14 | 1.436 | 0.03353 | -0.0348 | 42.8273
14.5 | 1.4793 | 0.03574 | -0.0371 | 41.3906
15 | 1.5008 | 0.03831 | -0.0358 | 39.1752
15.5 | 1.5223 | 0.04088 | -0.0345 | 37.2383
16 | 1.5456 | 0.04336 | -0.0335 | 35.6458
16.5 | 1.5663 | 0.04605 | -0.0324 | 34.013
17 | 1.5875 | 0.04866 | -0.0314 | 32.6243
17.5 | 1.6049 | 0.05171 | -0.0303 | 31.0365
18 | 1.6224 | 0.05464 | -0.0293 | 29.6925
18.5 | 1.6372 | 0.05791 | -0.0283 | 28.2715
19 | 1.6518 | 0.06122 | -0.0273 | 26.9814
19.5 | 1.6679 | 0.06435 | -0.0265 | 25.9192
20 | 1.6767 | 0.06814 | -0.0255 | 24.6067

## 123. Re 14M Mach 0.10 (1)
BIGFOIL.COM POLAR EXPORT
NACA65-520 a=0.5
NACA65-520 a=0.5 |  |  |  | Cl Max: | 1.744 | at alpha= | 14.5 | deg
JavaFoil+Calcfoil stall+Eppler ext transition |  |  |  | L/D Max: | 130.454 | at alpha= | 2.5 | deg
Re: | 14000000 |  |  | Cd Min: | 0.00493 | at alpha= | -0.5 | deg
Mach: | 0.1 |  |  | Cl=0 at alpha= | -3.3571 | deg
|  |  |  | @ Cl=0.1, Cd= | 0.0058873
|  |  |  | @ Cl=0.4, Cd= | 0.0049662
|  |  |  | @ Cl=0.6, Cd= | 0.0053114
alpha (deg) | Cl | Cd | Cm | Cl/Cd
-19.5 | -0.777 | 0.14069 | -0.018 | -5.526
-19 | -0.795 | 0.13411 | -0.019 | -5.928
-18.5 | -0.812 | 0.1263 | -0.02 | -6.431
-18 | -0.828 | 0.11819 | -0.021 | -7.009
-17.5 | -0.851 | 0.10219 | -0.023 | -8.326
-17 | -0.874 | 0.08585 | -0.026 | -10.182
-16.5 | -0.884 | 0.07985 | -0.027 | -11.072
-16 | -0.944 | 0.04286 | -0.032 | -22.035
-15.5 | -0.947 | 0.04017 | -0.033 | -23.579
-15 | -0.972 | 0.02755 | -0.035 | -35.278
-14.5 | -0.976 | 0.02329 | -0.036 | -41.878
-14 | -0.975 | 0.01973 | -0.038 | -49.405
-13.5 | -0.968 | 0.01717 | -0.039 | -56.353
-13 | -0.953 | 0.01571 | -0.04 | -60.652
-12.5 | -0.935 | 0.01393 | -0.042 | -67.127
-12 | -0.911 | 0.01286 | -0.043 | -70.833
-11.5 | -0.882 | 0.01197 | -0.044 | -73.638
-11 | -0.848 | 0.01131 | -0.045 | -74.911
-10.5 | -0.81 | 0.01066 | -0.046 | -75.965
-10 | -0.768 | 0.01005 | -0.048 | -76.402
-9.5 | -0.722 | 0.00953 | -0.049 | -75.756
-9 | -0.675 | 0.00846 | -0.05 | -79.82
-8.5 | -0.621 | 0.00818 | -0.051 | -75.881
-8 | -0.565 | 0.00795 | -0.052 | -71.037
-7.5 | -0.508 | 0.00774 | -0.054 | -65.596
-7 | -0.449 | 0.00743 | -0.055 | -60.432
-6.5 | -0.389 | 0.00727 | -0.056 | -53.563
-6 | -0.329 | 0.00708 | -0.057 | -46.429
-5.5 | -0.268 | 0.00692 | -0.058 | -38.693
-5 | -0.206 | 0.00676 | -0.059 | -30.458
-4.5 | -0.144 | 0.00665 | -0.06 | -21.614
-4 | -0.081 | 0.0065 | -0.061 | -12.49
-3.5 | -0.018 | 0.00646 | -0.062 | -2.852
-3 | 0.045 | 0.00635 | -0.063 | 7.029
-2.5 | 0.108 | 0.00582 | -0.065 | 18.611
-2 | 0.172 | 0.0056 | -0.066 | 30.638
-1.5 | 0.235 | 0.0054 | -0.067 | 43.476
-1 | 0.298 | 0.00522 | -0.068 | 57.163
-0.5 | 0.362 | 0.00493 | -0.069 | 73.41
0 | 0.425 | 0.00499 | -0.07 | 85.249
0.5 | 0.488 | 0.00507 | -0.071 | 96.341
1 | 0.552 | 0.00522 | -0.072 | 105.665
1.5 | 0.615 | 0.00534 | -0.073 | 115.018
2 | 0.678 | 0.00546 | -0.075 | 124.247
2.5 | 0.736 | 0.00564 | -0.075 | 130.454
3 | 0.795 | 0.00643 | -0.076 | 123.603
3.5 | 0.855 | 0.00681 | -0.077 | 125.59
4 | 0.915 | 0.00728 | -0.078 | 125.699
4.5 | 0.975 | 0.00784 | -0.079 | 124.352
5 | 1.034 | 0.00844 | -0.08 | 122.531
5.5 | 1.093 | 0.00903 | -0.08 | 121.047
6 | 1.14 | 0.00975 | -0.081 | 116.955
6.5 | 1.195 | 0.01042 | -0.082 | 114.653
7 | 1.249 | 0.01113 | -0.083 | 112.142
7.5 | 1.299 | 0.01299 | -0.084 | 100.03
8 | 1.351 | 0.01373 | -0.085 | 98.38
8.5 | 1.4 | 0.01439 | -0.086 | 97.259
9 | 1.446 | 0.01507 | -0.087 | 95.947
9.5 | 1.49 | 0.01574 | -0.088 | 94.652
10 | 1.532 | 0.01644 | -0.088 | 93.184
10.5 | 1.57 | 0.01723 | -0.089 | 91.128
11 | 1.606 | 0.01805 | -0.09 | 88.977
11.5 | 1.638 | 0.01892 | -0.091 | 86.618
12 | 1.668 | 0.01976 | -0.092 | 84.403
12.5 | 1.693 | 0.02079 | -0.093 | 81.426
13 | 1.714 | 0.02188 | -0.094 | 78.372
13.5 | 1.73 | 0.02297 | -0.094 | 75.301
14 | 1.739 | 0.02426 | -0.095 | 71.697
14.5 | 1.744 | 0.02556 | -0.096 | 68.225
15 | 1.744 | 0.02684 | -0.097 | 64.988
15.5 | 1.74 | 0.0283 | -0.097 | 61.464
16 | 1.731 | 0.02973 | -0.098 | 58.212
16.5 | 1.718 | 0.03144 | -0.099 | 54.638
17 | 1.7 | 0.03308 | -0.1 | 51.403
17.5 | 1.678 | 0.03483 | -0.1 | 48.172
18 | 1.648 | 0.03688 | -0.101 | 44.688
18.5 | 1.615 | 0.03917 | -0.102 | 41.22
19 | 1.578 | 0.04191 | -0.102 | 37.647
19.5 | 1.539 | 0.04434 | -0.103 | 34.707

## 124. Re 14M Mach 0.10 (2)
BIGFOIL.COM POLAR EXPORT
NACA65-520 a=0.5
NACA65-520 a=0.5 |  |  |  | Cl Max: | 1.6739 | at alpha= | 20 | deg
XFOIL ncrit=9 |  |  |  | L/D Max: | 206.458 | at alpha= | 4 | deg
Re: | 14000000 |  |  | Cd Min: | 0.07004 | at alpha= | 20 | deg
Mach: | 0.1 |  |  | Cl=0 at alpha= | -3.5176 | deg
|  |  |  | @ Cl=0.1, Cd= | 0.005503
|  |  |  | @ Cl=0.4, Cd= | 0.0039292
|  |  |  | @ Cl=0.6, Cd= | 0.0037941
alpha (deg) | Cl | Cd | Cm | Cl/Cd
-20 | -1.3405 | 0.03528 | -0.0985 | -37.996
-19.5 | -1.3303 | 0.03184 | -0.0982 | -41.7808
-19 | -1.3164 | 0.02895 | -0.0975 | -45.4715
-18.5 | -1.2989 | 0.02645 | -0.0965 | -49.1078
-17.5 | -1.2606 | 0.02215 | -0.0935 | -56.912
-17 | -1.2387 | 0.02032 | -0.0916 | -60.9596
-16.5 | -1.2155 | 0.0187 | -0.0895 | -65
-16 | -1.1909 | 0.01722 | -0.0872 | -69.158
-15.5 | -1.1652 | 0.01591 | -0.0846 | -73.237
-15 | -1.1337 | 0.01495 | -0.0823 | -75.8328
-14.5 | -1.1079 | 0.01382 | -0.0791 | -80.1664
-14 | -1.0772 | 0.01299 | -0.0761 | -82.9253
-13.5 | -1.0474 | 0.01225 | -0.0726 | -85.502
-13 | -1.0193 | 0.0116 | -0.0683 | -87.8707
-12.5 | -0.9838 | 0.01116 | -0.0652 | -88.1541
-12 | -0.9463 | 0.01035 | -0.0626 | -91.43
-11.5 | -0.9066 | 0.00949 | -0.0603 | -95.5321
-11 | -0.8553 | 0.00912 | -0.0599 | -93.7829
-10.5 | -0.8032 | 0.00876 | -0.0596 | -91.6895
-10 | -0.7492 | 0.00847 | -0.0596 | -88.4534
-9.5 | -0.694 | 0.0082 | -0.0599 | -84.6341
-9 | -0.6383 | 0.00792 | -0.0602 | -80.5934
-8.5 | -0.5824 | 0.00765 | -0.0605 | -76.1307
-8 | -0.5259 | 0.00741 | -0.061 | -70.9717
-7.5 | -0.4684 | 0.00721 | -0.0616 | -64.9653
-7 | -0.4106 | 0.007 | -0.0624 | -58.6571
-6.5 | -0.3526 | 0.00678 | -0.0631 | -52.0059
-6 | -0.2941 | 0.00659 | -0.064 | -44.6282
-5.5 | -0.2352 | 0.00644 | -0.0649 | -36.5217
-5 | -0.1765 | 0.00628 | -0.0658 | -28.1051
-4.5 | -0.1172 | 0.00614 | -0.0669 | -19.0879
-4 | -0.0576 | 0.00599 | -0.068 | -9.616
-3.5 | 0.0021 | 0.00584 | -0.0691 | 0.35959
-3 | 0.0616 | 0.00566 | -0.0702 | 10.8834
-2 | 0.179 | 0.00518 | -0.0722 | 34.556
-1.5 | 0.2379 | 0.00495 | -0.0733 | 48.0606
-1 | 0.2967 | 0.00468 | -0.0745 | 63.3974
-0.5 | 0.3547 | 0.00424 | -0.0755 | 83.6557
0 | 0.413 | 0.00384 | -0.0767 | 107.5521
0.5 | 0.4735 | 0.00378 | -0.0781 | 125.2646
1 | 0.534 | 0.00382 | -0.0794 | 139.7906
1.5 | 0.5951 | 0.00379 | -0.0809 | 157.0185
2 | 0.6553 | 0.00384 | -0.0823 | 170.651
2.5 | 0.7158 | 0.00389 | -0.0837 | 184.0103
3 | 0.7751 | 0.00401 | -0.0849 | 193.2918
3.5 | 0.834 | 0.00414 | -0.086 | 201.4493
4 | 0.8919 | 0.00432 | -0.087 | 206.4583
4.5 | 0.938 | 0.00506 | -0.086 | 185.3755
5 | 0.9724 | 0.00614 | -0.0828 | 158.3713
5.5 | 1.0076 | 0.00691 | -0.0797 | 145.8177
6 | 1.0182 | 0.00777 | -0.0717 | 131.0425
6.5 | 1.0284 | 0.00867 | -0.0641 | 118.6159
7 | 1.0459 | 0.0097 | -0.0585 | 107.8247
7.5 | 1.062 | 0.011 | -0.0531 | 96.5455
8 | 1.0764 | 0.01255 | -0.0479 | 85.7689
8.5 | 1.0943 | 0.01411 | -0.0436 | 77.5549
9 | 1.1112 | 0.01586 | -0.0394 | 70.0631
9.5 | 1.1295 | 0.01765 | -0.0357 | 63.9943
10 | 1.1514 | 0.01938 | -0.0327 | 59.4118
10.5 | 1.1774 | 0.021 | -0.0303 | 56.0667
11 | 1.2036 | 0.02266 | -0.0281 | 53.1156
11.5 | 1.2329 | 0.02421 | -0.0264 | 50.9252
12 | 1.2566 | 0.02611 | -0.0242 | 48.1272
12.5 | 1.2831 | 0.02779 | -0.0222 | 46.1713
13 | 1.3511 | 0.02987 | -0.0294 | 45.2327
13.5 | 1.3843 | 0.03221 | -0.0298 | 42.9773
14 | 1.4362 | 0.03449 | -0.0337 | 41.6411
14.5 | 1.4762 | 0.03709 | -0.0358 | 39.8005
15 | 1.5007 | 0.0394 | -0.0346 | 38.0888
15.5 | 1.5204 | 0.04223 | -0.0332 | 36.0028
16 | 1.5453 | 0.0446 | -0.0322 | 34.648
16.5 | 1.5657 | 0.04736 | -0.0311 | 33.0595
17 | 1.5828 | 0.05046 | -0.0299 | 31.3674
17.5 | 1.6042 | 0.05315 | -0.0289 | 30.1825
18 | 1.6165 | 0.05668 | -0.0276 | 28.5198
18.5 | 1.6366 | 0.05947 | -0.0267 | 27.5198
19 | 1.6486 | 0.06312 | -0.0257 | 26.1185
19.5 | 1.6627 | 0.06646 | -0.0247 | 25.0181
20 | 1.6739 | 0.07004 | -0.0237 | 23.8992

## 125. Re 14M Mach 0.25 (1)
BIGFOIL.COM POLAR EXPORT
NACA65-520 a=0.5
NACA65-520 a=0.5 |  |  |  | Cl Max: | 1.694 | at alpha= | 13.5 | deg
JavaFoil+Calcfoil stall+Eppler ext transition |  |  |  | L/D Max: | 131.101 | at alpha= | 2.5 | deg
Re: | 14000000 |  |  | Cd Min: | 0.00491 | at alpha= | 1.5 | deg
Mach: | 0.25 |  |  | Cl=0 at alpha= | -3.3538 | deg
|  |  |  | @ Cl=0.1, Cd= | 0.0059482
|  |  |  | @ Cl=0.4, Cd= | 0.0050443
|  |  |  | @ Cl=0.6, Cd= | 0.0050924
alpha (deg) | Cl | Cd | Cm | Cl/Cd
-17.5 | -0.575 | 0.13173 | -0.019 | -4.362
-17 | -0.617 | 0.1238 | -0.02 | -4.986
-16.5 | -0.655 | 0.1173 | -0.021 | -5.587
-16 | -0.69 | 0.10773 | -0.022 | -6.409
-15.5 | -0.722 | 0.09773 | -0.024 | -7.388
-15 | -0.75 | 0.08775 | -0.026 | -8.545
-14.5 | -0.782 | 0.07109 | -0.03 | -11
-14 | -0.815 | 0.05391 | -0.033 | -15.108
-13.5 | -0.871 | 0.02783 | -0.038 | -31.309
-13 | -0.888 | 0.02088 | -0.04 | -42.526
-12.5 | -0.89 | 0.01731 | -0.042 | -51.406
-12 | -0.882 | 0.01502 | -0.044 | -58.7
-11.5 | -0.865 | 0.01349 | -0.045 | -64.104
-11 | -0.84 | 0.01232 | -0.046 | -68.197
-10.5 | -0.809 | 0.01148 | -0.048 | -70.427
-10 | -0.772 | 0.01083 | -0.049 | -71.231
-9.5 | -0.729 | 0.01018 | -0.05 | -71.586
-9 | -0.68 | 0.00962 | -0.051 | -70.69
-8.5 | -0.633 | 0.0085 | -0.053 | -74.46
-8 | -0.577 | 0.0083 | -0.054 | -69.467
-7.5 | -0.519 | 0.00791 | -0.055 | -65.598
-7 | -0.46 | 0.00768 | -0.056 | -59.856
-6.5 | -0.399 | 0.00743 | -0.057 | -53.7
-6 | -0.337 | 0.00724 | -0.058 | -46.569
-5.5 | -0.275 | 0.00705 | -0.06 | -38.96
-5 | -0.211 | 0.00692 | -0.061 | -30.542
-4.5 | -0.148 | 0.00676 | -0.062 | -21.837
-4 | -0.083 | 0.00665 | -0.063 | -12.554
-3.5 | -0.019 | 0.00656 | -0.064 | -2.885
-3 | 0.046 | 0.00643 | -0.065 | 7.137
-2.5 | 0.111 | 0.00585 | -0.066 | 19.029
-2 | 0.176 | 0.00567 | -0.067 | 31.09
-1.5 | 0.241 | 0.00551 | -0.069 | 43.793
-1 | 0.307 | 0.00532 | -0.07 | 57.653
-0.5 | 0.372 | 0.00504 | -0.071 | 73.718
0 | 0.437 | 0.00505 | -0.072 | 86.536
0.5 | 0.502 | 0.0052 | -0.073 | 96.59
1 | 0.567 | 0.0053 | -0.074 | 107.017
1.5 | 0.629 | 0.00491 | -0.075 | 128.107
2 | 0.692 | 0.00543 | -0.076 | 127.569
2.5 | 0.755 | 0.00576 | -0.077 | 131.101
3 | 0.815 | 0.00664 | -0.078 | 122.643
3.5 | 0.877 | 0.00705 | -0.079 | 124.386
4 | 0.938 | 0.00755 | -0.08 | 124.186
4.5 | 0.999 | 0.00819 | -0.081 | 122.058
5 | 1.06 | 0.00883 | -0.081 | 120.077
5.5 | 1.121 | 0.00949 | -0.082 | 118.08
6 | 1.167 | 0.01029 | -0.083 | 113.453
6.5 | 1.223 | 0.01102 | -0.084 | 110.977
7 | 1.277 | 0.01178 | -0.085 | 108.413
7.5 | 1.329 | 0.01379 | -0.086 | 96.357
8 | 1.38 | 0.01465 | -0.087 | 94.223
8.5 | 1.428 | 0.01532 | -0.088 | 93.244
9 | 1.474 | 0.01609 | -0.089 | 91.592
9.5 | 1.516 | 0.01688 | -0.09 | 89.781
10 | 1.555 | 0.01767 | -0.091 | 87.99
10.5 | 1.589 | 0.01853 | -0.091 | 85.795
11 | 1.62 | 0.01951 | -0.092 | 83.037
11.5 | 1.646 | 0.02048 | -0.093 | 80.404
12 | 1.667 | 0.02165 | -0.094 | 76.995
12.5 | 1.683 | 0.02277 | -0.095 | 73.895
13 | 1.693 | 0.02401 | -0.096 | 70.51
13.5 | 1.694 | 0.02542 | -0.097 | 66.636
14 | 1.685 | 0.02692 | -0.097 | 62.605
14.5 | 1.669 | 0.02859 | -0.098 | 58.384
15 | 1.646 | 0.03018 | -0.099 | 54.53
15.5 | 1.614 | 0.03197 | -0.1 | 50.486
16 | 1.575 | 0.03395 | -0.1 | 46.396
16.5 | 1.529 | 0.03594 | -0.101 | 42.537
17 | 1.475 | 0.03874 | -0.102 | 38.063
17.5 | 1.412 | 0.04166 | -0.102 | 33.893
18 | 1.338 | 0.04485 | -0.103 | 29.829
18.5 | 1.257 | 0.04861 | -0.103 | 25.864

## 126. Re 14M Mach 0.25 (2)
BIGFOIL.COM POLAR EXPORT
NACA65-520 a=0.5
NACA65-520 a=0.5 |  |  |  | Cl Max: | 1.6311 | at alpha= | 19.5 | deg
XFOIL ncrit=9 |  |  |  | L/D Max: | 214.018 | at alpha= | 4 | deg
Re: | 14000000 |  |  | Cd Min: | 0.08098 | at alpha= | 20 | deg
Mach: | 0.25 |  |  | Cl=0 at alpha= | -3.5364 | deg
|  |  |  | @ Cl=0.1, Cd= | 0.0056128
|  |  |  | @ Cl=0.4, Cd= | 0.0040472
|  |  |  | @ Cl=0.6, Cd= | 0.0038356
alpha (deg) | Cl | Cd | Cm | Cl/Cd
-20 | -1.2342 | 0.0547 | -0.108 | -22.5631
-19.5 | -1.2467 | 0.04762 | -0.1105 | -26.1802
-19 | -1.2494 | 0.04198 | -0.1118 | -29.7618
-18.5 | -1.2469 | 0.03717 | -0.1121 | -33.5459
-18 | -1.2399 | 0.03306 | -0.1116 | -37.5045
-17.5 | -1.2281 | 0.02959 | -0.1106 | -41.5039
-17 | -1.2162 | 0.02641 | -0.1089 | -46.0507
-16.5 | -1.1982 | 0.02383 | -0.1069 | -50.2812
-16 | -1.1767 | 0.02162 | -0.1047 | -54.4265
-15.5 | -1.1532 | 0.01966 | -0.102 | -58.6572
-15 | -1.1261 | 0.018 | -0.0993 | -62.5611
-14.5 | -1.1019 | 0.01632 | -0.096 | -67.5184
-14 | -1.0713 | 0.01508 | -0.0928 | -71.0411
-13.5 | -1.0404 | 0.01394 | -0.0894 | -74.6341
-13 | -1.0087 | 0.01295 | -0.0858 | -77.8919
-12.5 | -0.9762 | 0.01211 | -0.0818 | -80.6111
-12 | -0.9464 | 0.01136 | -0.0771 | -83.3099
-11.5 | -0.912 | 0.01085 | -0.0726 | -84.0553
-11 | -0.8794 | 0.00971 | -0.0684 | -90.5664
-10.5 | -0.8283 | 0.00923 | -0.0669 | -89.74
-10 | -0.7742 | 0.00882 | -0.066 | -87.7778
-9.5 | -0.7177 | 0.00847 | -0.0655 | -84.7344
-9 | -0.6599 | 0.00818 | -0.0653 | -80.6724
-8.5 | -0.6016 | 0.00791 | -0.0652 | -76.0556
-8 | -0.5432 | 0.00762 | -0.0653 | -71.2861
-7.5 | -0.4838 | 0.00737 | -0.0655 | -65.6445
-7 | -0.4235 | 0.00714 | -0.066 | -59.3137
-6.5 | -0.3632 | 0.00692 | -0.0665 | -52.4855
-6 | -0.3028 | 0.00671 | -0.0671 | -45.1267
-5.5 | -0.2418 | 0.00655 | -0.0679 | -36.916
-5 | -0.1806 | 0.00638 | -0.0687 | -28.3072
-4.5 | -0.1192 | 0.00621 | -0.0697 | -19.1948
-4 | -0.0573 | 0.00606 | -0.0707 | -9.4554
-3.5 | 0.0045 | 0.0059 | -0.0718 | 0.76271
-3 | 0.066 | 0.00573 | -0.0729 | 11.5183
-2.5 | 0.1269 | 0.00552 | -0.0739 | 22.9891
-2 | 0.1873 | 0.00526 | -0.0749 | 35.6084
-1.5 | 0.248 | 0.005 | -0.076 | 49.6
-1 | 0.3089 | 0.0047 | -0.0771 | 65.7234
-0.5 | 0.3687 | 0.00425 | -0.0782 | 86.7529
0 | 0.4289 | 0.00386 | -0.0794 | 111.114
0.5 | 0.4917 | 0.00382 | -0.0808 | 128.7173
1 | 0.5544 | 0.00385 | -0.0823 | 144
1.5 | 0.6178 | 0.00383 | -0.0838 | 161.3055
2 | 0.6805 | 0.00388 | -0.0852 | 175.3866
2.5 | 0.7431 | 0.00393 | -0.0866 | 189.084
3 | 0.805 | 0.00405 | -0.0879 | 198.7654
3.5 | 0.8663 | 0.00416 | -0.0891 | 208.2452
4 | 0.9267 | 0.00433 | -0.09 | 214.0185
4.5 | 0.9772 | 0.00491 | -0.0893 | 199.0224
5 | 1.0061 | 0.00615 | -0.0847 | 163.5935
5.5 | 1.036 | 0.00697 | -0.0801 | 148.637
6 | 1.0244 | 0.0081 | -0.0678 | 126.4691
6.5 | 1.0336 | 0.00935 | -0.0604 | 110.5455
7 | 1.0488 | 0.01074 | -0.0545 | 97.6536
7.5 | 1.0622 | 0.01241 | -0.0489 | 85.5923
8.5 | 1.0851 | 0.01645 | -0.0383 | 65.9635
9 | 1.0995 | 0.01859 | -0.034 | 59.1447
9.5 | 1.1179 | 0.02071 | -0.0304 | 53.9788
10 | 1.1395 | 0.02275 | -0.0273 | 50.0879
10.5 | 1.1656 | 0.02465 | -0.0249 | 47.286
11 | 1.1926 | 0.02654 | -0.0227 | 44.9359
11.5 | 1.2224 | 0.02835 | -0.0209 | 43.1182
12 | 1.2472 | 0.0305 | -0.0187 | 40.8918
12.5 | 1.2756 | 0.03231 | -0.0168 | 39.48
13 | 1.3437 | 0.0351 | -0.0241 | 38.2821
13.5 | 1.3792 | 0.03763 | -0.0245 | 36.6516
14 | 1.4295 | 0.04043 | -0.028 | 35.3574
14.5 | 1.4666 | 0.04357 | -0.0296 | 33.6608
15 | 1.4911 | 0.04622 | -0.0281 | 32.2609
15.5 | 1.5117 | 0.04927 | -0.0266 | 30.682
16 | 1.5372 | 0.05191 | -0.0253 | 29.6128
16.5 | 1.5542 | 0.05532 | -0.0238 | 28.0947
17 | 1.5683 | 0.05897 | -0.0222 | 26.5949
17.5 | 1.5885 | 0.0621 | -0.0209 | 25.5797
18 | 1.6022 | 0.06588 | -0.0195 | 24.32
18.5 | 1.6185 | 0.06928 | -0.0181 | 23.3617
19 | 1.6265 | 0.07341 | -0.0165 | 22.1564
19.5 | 1.6311 | 0.07748 | -0.0144 | 21.0519
20 | 1.6174 | 0.08098 | -0.0087 | 19.9728

## 127. Re 14M Mach 0.50 (1)
BIGFOIL.COM POLAR EXPORT
NACA65-520 a=0.5
NACA65-520 a=0.5 |  |  |  | Cl Max: | 1.553 | at alpha= | 9.5 | deg
JavaFoil+Calcfoil stall+Eppler ext transition |  |  |  | L/D Max: | 131.796 | at alpha= | 2.5 | deg
Re: | 14000000 |  |  | Cd Min: | 0.00534 | at alpha= | -0.5 | deg
Mach: | 0.5 |  |  | Cl=0 at alpha= | -3.3542 | deg
|  |  |  | @ Cl=0.1, Cd= | 0.0068227
|  |  |  | @ Cl=0.4, Cd= | 0.0054046
|  |  |  | @ Cl=0.6, Cd= | 0.0057129
alpha (deg) | Cl | Cd | Cm | Cl/Cd
-20 | -0.961 | 0.16959 | -0.021 | -5.667
-19.5 | -0.932 | 0.16252 | -0.021 | -5.733
-19 | -0.902 | 0.1591 | -0.021 | -5.669
-18.5 | -0.872 | 0.15491 | -0.021 | -5.63
-18 | -0.843 | 0.14865 | -0.021 | -5.671
-17.5 | -0.819 | 0.13091 | -0.023 | -6.259
-17 | -0.789 | 0.12592 | -0.024 | -6.27
-16.5 | -0.759 | 0.1228 | -0.024 | -6.182
-16 | -0.733 | 0.10679 | -0.025 | -6.861
-15.5 | -0.701 | 0.11369 | -0.024 | -6.169
-15 | -0.676 | 0.10252 | -0.026 | -6.59
-14.5 | -0.647 | 0.09603 | -0.027 | -6.734
-14 | -0.622 | 0.08668 | -0.029 | -7.171
-13.5 | -0.637 | 0.04698 | -0.039 | -13.558
-13 | -0.646 | 0.02324 | -0.045 | -27.804
-12.5 | -0.527 | 0.08793 | -0.026 | -5.992
-12 | -0.499 | 0.07997 | -0.027 | -6.239
-11.5 | -0.481 | 0.06302 | -0.035 | -7.634
-11 | -0.519 | 0.01807 | -0.05 | -28.709
-10.5 | -0.413 | 0.06954 | -0.029 | -5.936
-10 | -0.382 | 0.07882 | -0.026 | -4.849
-9.5 | -0.487 | 0.06376 | -0.028 | -7.636
-9 | -0.536 | 0.05321 | -0.035 | -10.079
-8.5 | -0.623 | 0.01256 | -0.057 | -49.608
-8 | -0.592 | 0.01116 | -0.059 | -53.021
-7.5 | -0.548 | 0.00942 | -0.061 | -58.244
-7 | -0.494 | 0.00895 | -0.062 | -55.155
-6.5 | -0.433 | 0.00853 | -0.064 | -50.748
-6 | -0.369 | 0.00742 | -0.065 | -49.783
-5.5 | -0.303 | 0.00786 | -0.067 | -38.62
-5 | -0.234 | 0.00764 | -0.068 | -30.658
-4.5 | -0.164 | 0.00743 | -0.069 | -22.094
-4 | -0.093 | 0.00719 | -0.07 | -12.92
-3.5 | -0.021 | 0.00704 | -0.072 | -2.993
-3 | 0.051 | 0.00691 | -0.073 | 7.409
-2.5 | 0.124 | 0.00678 | -0.074 | 18.352
-2 | 0.197 | 0.00614 | -0.075 | 32.107
-1.5 | 0.27 | 0.0056 | -0.076 | 48.214
-1 | 0.343 | 0.00565 | -0.077 | 60.653
-0.5 | 0.415 | 0.00534 | -0.079 | 77.819
0 | 0.484 | 0.00547 | -0.08 | 88.403
0.5 | 0.555 | 0.00561 | -0.081 | 98.9
1 | 0.625 | 0.00577 | -0.082 | 108.348
1.5 | 0.696 | 0.00592 | -0.083 | 117.642
2 | 0.767 | 0.00611 | -0.084 | 125.457
2.5 | 0.836 | 0.00635 | -0.085 | 131.796
3 | 0.902 | 0.00766 | -0.086 | 117.753
3.5 | 0.971 | 0.00831 | -0.087 | 116.783
4 | 1.039 | 0.00901 | -0.088 | 115.334
4.5 | 1.106 | 0.00995 | -0.089 | 111.181
5 | 1.173 | 0.01089 | -0.09 | 107.756
5.5 | 1.24 | 0.01192 | -0.091 | 104.048
6 | 1.285 | 0.0131 | -0.092 | 98.066
6.5 | 1.342 | 0.01417 | -0.093 | 94.729
7 | 1.395 | 0.01705 | -0.094 | 81.818
7.5 | 1.446 | 0.01827 | -0.095 | 79.151
8 | 1.492 | 0.01942 | -0.096 | 76.824
8.5 | 1.528 | 0.02059 | -0.097 | 74.197
9 | 1.55 | 0.02201 | -0.098 | 70.401
9.5 | 1.553 | 0.02339 | -0.099 | 66.37
10 | 1.522 | 0.02516 | -0.1 | 60.51
10.5 | 1.418 | 0.02766 | -0.101 | 51.255
11 | 0.957 | 0.03117 | -0.102 | 30.703
11.5 | 0.989 | 0.03138 | -0.103 | 31.507
12 | 1.019 | 0.0347 | -0.103 | 29.356
12.5 | 1.046 | 0.03919 | -0.104 | 26.69
13 | 1.079 | 0.03835 | -0.105 | 28.144
13.5 | 1.108 | 0.04218 | -0.106 | 26.266
14 | 1.135 | 0.04673 | -0.106 | 24.289
14.5 | 1.168 | 0.04579 | -0.108 | 25.512

## 128. Re 14M Mach 0.50 (2)
BIGFOIL.COM POLAR EXPORT
NACA65-520 a=0.5
NACA65-520 a=0.5 |  |  |  | Cl Max: | 1.4401 | at alpha= | 16 | deg
XFOIL ncrit=9 |  |  |  | L/D Max: | 237.64 | at alpha= | 4.5 | deg
Re: | 14000000 |  |  | Cd Min: | 0.1674 | at alpha= | 20 | deg
Mach: | 0.5 |  |  | Cl=0 at alpha= | -3.6217 | deg
|  |  |  | @ Cl=0.1, Cd= | 0.0060684
|  |  |  | @ Cl=0.4, Cd= | 0.0046176
|  |  |  | @ Cl=0.6, Cd= | 0.004043
alpha (deg) | Cl | Cd | Cm | Cl/Cd
-11 | -0.7577 | 0.01876 | -0.1311 | -40.3891
-10.5 | -0.7736 | 0.01487 | -0.1235 | -52.0242
-10 | -0.7859 | 0.01177 | -0.1137 | -66.7715
-9.5 | -0.7537 | 0.01049 | -0.1066 | -71.8494
-9 | -0.7141 | 0.00967 | -0.0997 | -73.8469
-8.5 | -0.666 | 0.00923 | -0.0937 | -72.156
-8 | -0.6044 | 0.00875 | -0.0902 | -69.0743
-7.5 | -0.5408 | 0.00829 | -0.0875 | -65.2352
-7 | -0.474 | 0.00793 | -0.0856 | -59.773
-6.5 | -0.4056 | 0.00761 | -0.0843 | -53.2983
-6 | -0.3358 | 0.00733 | -0.0835 | -45.8117
-5.5 | -0.266 | 0.00704 | -0.0831 | -37.7841
-5 | -0.1955 | 0.00679 | -0.0831 | -28.7923
-4.5 | -0.1244 | 0.0066 | -0.0834 | -18.8485
-4 | -0.0538 | 0.00641 | -0.0838 | -8.3931
-3.5 | 0.0173 | 0.00626 | -0.0846 | 2.7636
-3 | 0.0882 | 0.0061 | -0.0855 | 14.459
-2.5 | 0.1591 | 0.00591 | -0.0865 | 26.9205
-2 | 0.2281 | 0.00559 | -0.0873 | 40.805
-1.5 | 0.2968 | 0.00524 | -0.0883 | 56.6412
-1 | 0.3651 | 0.00488 | -0.0893 | 74.8156
-0.5 | 0.4316 | 0.00438 | -0.0901 | 98.5388
0 | 0.5007 | 0.00408 | -0.0913 | 122.7206
0.5 | 0.5741 | 0.00405 | -0.0931 | 141.7531
1 | 0.6478 | 0.00403 | -0.0949 | 160.7444
1.5 | 0.7216 | 0.00405 | -0.0966 | 178.1728
2 | 0.7945 | 0.00411 | -0.0982 | 193.309
2.5 | 0.8673 | 0.00421 | -0.0996 | 206.0095
3 | 0.9403 | 0.00427 | -0.101 | 220.2108
3.5 | 1.0116 | 0.00441 | -0.1019 | 229.3878
4 | 1.0811 | 0.00459 | -0.1024 | 235.5338
4.5 | 1.1478 | 0.00483 | -0.1022 | 237.6398
5 | 1.1851 | 0.00562 | -0.0969 | 210.8719
5.5 | 1.1492 | 0.00721 | -0.0789 | 159.3897
6 | 1.1259 | 0.00968 | -0.0656 | 116.312
6.5 | 1.1061 | 0.01272 | -0.0543 | 86.9575
7 | 1.0829 | 0.01634 | -0.0438 | 66.2729
7.5 | 1.067 | 0.02012 | -0.0352 | 53.0318
8 | 1.0609 | 0.02382 | -0.0284 | 44.5382
8.5 | 1.058 | 0.02766 | -0.0225 | 38.2502
9 | 1.0691 | 0.03101 | -0.0182 | 34.476
9.5 | 1.0803 | 0.03454 | -0.0142 | 31.2768
10 | 1.0962 | 0.03798 | -0.0109 | 28.8626
10.5 | 1.1269 | 0.04067 | -0.0086 | 27.7084
11 | 1.1565 | 0.04357 | -0.0065 | 26.5435
11.5 | 1.1917 | 0.04618 | -0.0045 | 25.8055
12 | 1.2216 | 0.04928 | -0.0026 | 24.789
12.5 | 1.2541 | 0.05224 | -0.0007 | 24.0065
13 | 1.2834 | 0.05536 | 0.0015 | 23.1828
13.5 | 1.3756 | 0.06156 | -0.0109 | 22.3457
15 | 1.437 | 0.07369 | -0.0028 | 19.5006
15.5 | 1.4351 | 0.07751 | 0.0033 | 18.515
16 | 1.4401 | 0.08282 | 0.0059 | 17.3883
16.5 | 1.4388 | 0.08992 | 0.0065 | 16.0009
17 | 1.4268 | 0.09857 | 0.0056 | 14.475
17.5 | 1.4068 | 0.10867 | 0.0032 | 12.9456
18 | 1.3832 | 0.11958 | -0.0006 | 11.5672
18.5 | 1.3613 | 0.1308 | -0.0054 | 10.4075
19 | 1.3376 | 0.14256 | -0.0113 | 9.3827
19.5 | 1.3121 | 0.15493 | -0.0184 | 8.469
20 | 1.2889 | 0.1674 | -0.0261 | 7.6995

## 129. Re 16M Mach 0.00 (1)
BIGFOIL.COM POLAR EXPORT
NACA65-520 a=0.5
NACA65-520 a=0.5 |  |  |  | Cl Max: | 1.757 | at alpha= | 15 | deg
JavaFoil+Calcfoil stall+Eppler ext transition |  |  |  | L/D Max: | 122.06 | at alpha= | 4 | deg
Re: | 16000000 |  |  | Cd Min: | 0.00498 | at alpha= | 0 | deg
Mach: | 0 |  |  | Cl=0 at alpha= | -3.3548 | deg
|  |  |  | @ Cl=0.1, Cd= | 0.0058375
|  |  |  | @ Cl=0.4, Cd= | 0.0050713
|  |  |  | @ Cl=0.6, Cd= | 0.0052471
alpha (deg) | Cl | Cd | Cm | Cl/Cd
-19.5 | -0.827 | 0.12945 | -0.019 | -6.391
-19 | -0.839 | 0.12661 | -0.02 | -6.626
-18.5 | -0.854 | 0.11848 | -0.021 | -7.207
-18 | -0.868 | 0.10943 | -0.022 | -7.932
-17.5 | -0.88 | 0.10134 | -0.023 | -8.686
-17 | -0.919 | 0.07088 | -0.027 | -12.969
-16.5 | -0.942 | 0.05595 | -0.029 | -16.844
-16 | -0.983 | 0.03397 | -0.032 | -28.937
-15.5 | -0.991 | 0.02868 | -0.034 | -34.557
-15 | -0.995 | 0.02423 | -0.035 | -41.078
-14.5 | -0.996 | 0.02053 | -0.037 | -48.52
-14 | -0.99 | 0.01795 | -0.038 | -55.156
-13.5 | -0.979 | 0.01588 | -0.039 | -61.655
-13 | -0.962 | 0.01468 | -0.04 | -65.494
-12.5 | -0.941 | 0.01322 | -0.042 | -71.21
-12 | -0.915 | 0.01223 | -0.043 | -74.82
-11.5 | -0.884 | 0.01142 | -0.044 | -77.477
-11 | -0.849 | 0.01086 | -0.045 | -78.203
-10.5 | -0.81 | 0.01028 | -0.046 | -78.839
-10 | -0.768 | 0.00969 | -0.048 | -79.231
-9.5 | -0.721 | 0.00845 | -0.049 | -85.362
-9 | -0.673 | 0.00823 | -0.05 | -81.727
-8.5 | -0.619 | 0.00796 | -0.051 | -77.735
-8 | -0.563 | 0.00777 | -0.052 | -72.464
-7.5 | -0.506 | 0.00751 | -0.053 | -67.35
-7 | -0.447 | 0.00725 | -0.054 | -61.741
-6.5 | -0.388 | 0.00706 | -0.055 | -54.915
-6 | -0.327 | 0.00694 | -0.057 | -47.176
-5.5 | -0.266 | 0.00678 | -0.058 | -39.3
-5 | -0.205 | 0.00662 | -0.059 | -30.943
-4.5 | -0.143 | 0.00658 | -0.06 | -21.759
-4 | -0.081 | 0.00643 | -0.061 | -12.568
-3.5 | -0.018 | 0.00638 | -0.062 | -2.871
-3 | 0.044 | 0.00624 | -0.063 | 7.124
-2.5 | 0.108 | 0.00578 | -0.064 | 18.618
-2 | 0.171 | 0.00565 | -0.065 | 30.231
-1.5 | 0.234 | 0.00544 | -0.066 | 42.985
-1 | 0.297 | 0.00531 | -0.068 | 55.846
-0.5 | 0.36 | 0.00523 | -0.069 | 68.825
0 | 0.423 | 0.00498 | -0.07 | 84.843
0.5 | 0.486 | 0.00505 | -0.071 | 96.18
1 | 0.549 | 0.00515 | -0.072 | 106.553
1.5 | 0.612 | 0.00527 | -0.073 | 116.024
2 | 0.67 | 0.00586 | -0.074 | 114.445
2.5 | 0.731 | 0.00624 | -0.075 | 117.075
3 | 0.791 | 0.00654 | -0.076 | 120.873
3.5 | 0.851 | 0.00699 | -0.076 | 121.8
4 | 0.911 | 0.00746 | -0.077 | 122.06
4.5 | 0.97 | 0.00796 | -0.078 | 121.869
5 | 1.03 | 0.00845 | -0.079 | 121.795
5.5 | 1.088 | 0.00907 | -0.08 | 119.994
6 | 1.135 | 0.00969 | -0.081 | 117.171
6.5 | 1.19 | 0.0103 | -0.082 | 115.614
7 | 1.243 | 0.01122 | -0.083 | 110.836
7.5 | 1.295 | 0.01258 | -0.084 | 102.912
8 | 1.346 | 0.0133 | -0.085 | 101.225
8.5 | 1.395 | 0.01389 | -0.085 | 100.43
9 | 1.442 | 0.01452 | -0.086 | 99.342
9.5 | 1.486 | 0.01521 | -0.087 | 97.72
10 | 1.528 | 0.01583 | -0.088 | 96.54
10.5 | 1.568 | 0.01661 | -0.089 | 94.402
11 | 1.604 | 0.01737 | -0.09 | 92.347
11.5 | 1.637 | 0.01817 | -0.091 | 90.128
12 | 1.667 | 0.01904 | -0.092 | 87.577
12.5 | 1.694 | 0.01998 | -0.092 | 84.791
13 | 1.717 | 0.02104 | -0.093 | 81.61
13.5 | 1.735 | 0.02213 | -0.094 | 78.371
14 | 1.746 | 0.02323 | -0.095 | 75.189
14.5 | 1.754 | 0.02445 | -0.096 | 71.725
15 | 1.757 | 0.02568 | -0.096 | 68.422
15.5 | 1.756 | 0.02705 | -0.097 | 64.909
16 | 1.751 | 0.02838 | -0.098 | 61.674
16.5 | 1.741 | 0.02997 | -0.099 | 58.093
17 | 1.728 | 0.03149 | -0.099 | 54.878
17.5 | 1.71 | 0.03314 | -0.1 | 51.604
18 | 1.685 | 0.035 | -0.101 | 48.146
18.5 | 1.657 | 0.03717 | -0.101 | 44.578
19 | 1.626 | 0.0394 | -0.102 | 41.267
19.5 | 1.592 | 0.04183 | -0.102 | 38.063
20 | 1.556 | 0.04463 | -0.103 | 34.856

## 130. Re 16M Mach 0.00 (2)
BIGFOIL.COM POLAR EXPORT
NACA65-520 a=0.5
NACA65-520 a=0.5 |  |  |  | Cl Max: | 1.6945 | at alpha= | 20 | deg
XFOIL ncrit=9 |  |  |  | L/D Max: | 199.952 | at alpha= | 3.5 | deg
Re: | 16000000 |  |  | Cd Min: | 0.06688 | at alpha= | 20 | deg
Mach: | 0 |  |  | Cl=0 at alpha= | -3.5109 | deg
|  |  |  | @ Cl=0.1, Cd= | 0.0054122
|  |  |  | @ Cl=0.4, Cd= | 0.0039124
|  |  |  | @ Cl=0.6, Cd= | 0.0037544
alpha (deg) | Cl | Cd | Cm | Cl/Cd
-20 | -1.3678 | 0.03155 | -0.0953 | -43.3534
-19.5 | -1.3557 | 0.0286 | -0.0946 | -47.4021
-19 | -1.3382 | 0.02619 | -0.0937 | -51.0958
-18.5 | -1.319 | 0.02405 | -0.0925 | -54.8441
-18 | -1.2992 | 0.02208 | -0.091 | -58.8406
-17 | -1.2538 | 0.01875 | -0.0873 | -66.8693
-16.5 | -1.228 | 0.01739 | -0.0853 | -70.6153
-16 | -1.2025 | 0.01609 | -0.0829 | -74.7359
-15.5 | -1.1756 | 0.01497 | -0.0803 | -78.5304
-15 | -1.1442 | 0.01411 | -0.078 | -81.0914
-14.5 | -1.1174 | 0.01314 | -0.0747 | -85.0381
-14 | -1.0872 | 0.01242 | -0.0716 | -87.5362
-13.5 | -1.0596 | 0.01173 | -0.0676 | -90.3325
-13 | -1.0297 | 0.01124 | -0.0636 | -91.6103
-12.5 | -0.986 | 0.01078 | -0.0622 | -91.4657
-11.5 | -0.9052 | 0.00919 | -0.0582 | -98.4984
-11 | -0.8533 | 0.00886 | -0.0581 | -96.3093
-10.5 | -0.8012 | 0.00851 | -0.058 | -94.1481
-10 | -0.7473 | 0.00822 | -0.0581 | -90.9124
-9.5 | -0.6922 | 0.00795 | -0.0585 | -87.0692
-9 | -0.6365 | 0.00771 | -0.0589 | -82.5551
-8.5 | -0.5807 | 0.00746 | -0.0594 | -77.8418
-8 | -0.5245 | 0.00723 | -0.06 | -72.545
-7.5 | -0.4673 | 0.00702 | -0.0607 | -66.567
-7 | -0.4096 | 0.00682 | -0.0615 | -60.0587
-6.5 | -0.3519 | 0.00661 | -0.0623 | -53.2375
-6 | -0.2938 | 0.00644 | -0.0632 | -45.6211
-5.5 | -0.2351 | 0.0063 | -0.0642 | -37.3175
-5 | -0.1766 | 0.00614 | -0.0652 | -28.7622
-4.5 | -0.1175 | 0.00599 | -0.0663 | -19.616
-4 | -0.0581 | 0.00584 | -0.0674 | -9.9486
-3.5 | 0.0013 | 0.0057 | -0.0685 | 0.22807
-3 | 0.0605 | 0.00554 | -0.0697 | 10.9206
-2.5 | 0.1192 | 0.00535 | -0.0707 | 22.2804
-2 | 0.1777 | 0.00512 | -0.0718 | 34.707
-1.5 | 0.2365 | 0.00489 | -0.0729 | 48.364
-1 | 0.2957 | 0.00467 | -0.0742 | 63.3191
-0.5 | 0.3536 | 0.00426 | -0.0752 | 83.0047
0 | 0.411 | 0.00383 | -0.0763 | 107.3107
0.5 | 0.4704 | 0.00376 | -0.0776 | 125.1064
1 | 0.5312 | 0.00374 | -0.0791 | 142.0321
1.5 | 0.5913 | 0.00375 | -0.0805 | 157.68
2 | 0.6513 | 0.00378 | -0.0818 | 172.3016
2.5 | 0.7107 | 0.00386 | -0.0831 | 184.1192
3 | 0.7698 | 0.00398 | -0.0844 | 193.4171
3.5 | 0.8278 | 0.00414 | -0.0854 | 199.9517
4 | 0.8827 | 0.00447 | -0.086 | 197.472
4.5 | 0.9234 | 0.00543 | -0.084 | 170.0552
5 | 0.9603 | 0.00634 | -0.0814 | 151.4669
5.5 | 0.9965 | 0.00706 | -0.0785 | 141.1473
6 | 1.0119 | 0.00781 | -0.0715 | 129.5647
6.5 | 1.0269 | 0.00855 | -0.0647 | 120.1053
7 | 1.046 | 0.0095 | -0.0593 | 110.1053
7.5 | 1.063 | 0.0107 | -0.054 | 99.3458
8 | 1.08 | 0.01209 | -0.0492 | 89.33
8.5 | 1.0982 | 0.01359 | -0.0449 | 80.8094
9 | 1.1177 | 0.01515 | -0.041 | 73.7756
9.5 | 1.1388 | 0.01674 | -0.0376 | 68.0287
10 | 1.1634 | 0.01825 | -0.0348 | 63.7479
10.5 | 1.1901 | 0.01976 | -0.0325 | 60.2277
11 | 1.2156 | 0.0214 | -0.0302 | 56.8037
11.5 | 1.2449 | 0.02287 | -0.0284 | 54.4338
12 | 1.2712 | 0.02456 | -0.0265 | 51.759
12.5 | 1.2972 | 0.0263 | -0.0246 | 49.3232
13 | 1.3205 | 0.02798 | -0.0222 | 47.1944
13.5 | 1.3838 | 0.03018 | -0.0288 | 45.8516
14 | 1.4248 | 0.03234 | -0.0307 | 44.0569
14.5 | 1.4723 | 0.03471 | -0.0341 | 42.4172
15 | 1.514 | 0.03749 | -0.037 | 40.3841
15.5 | 1.5386 | 0.03976 | -0.0359 | 38.6972
16 | 1.5599 | 0.04241 | -0.0348 | 36.7814
16.5 | 1.5848 | 0.0447 | -0.0339 | 35.4541
17 | 1.6 | 0.04785 | -0.0325 | 33.4378
17.5 | 1.6191 | 0.05072 | -0.0315 | 31.9223
18 | 1.6375 | 0.05363 | -0.0305 | 30.5333
18.5 | 1.6527 | 0.05685 | -0.0295 | 29.0712
19 | 1.67 | 0.05984 | -0.0286 | 27.9078
19.5 | 1.6836 | 0.06329 | -0.0278 | 26.6014
20 | 1.6945 | 0.06688 | -0.0268 | 25.3364

## 131. Re 16M Mach 0.10 (1)
BIGFOIL.COM POLAR EXPORT
NACA65-520 a=0.5
NACA65-520 a=0.5 |  |  |  | Cl Max: | 1.746 | at alpha= | 14.5 | deg
JavaFoil+Calcfoil stall+Eppler ext transition |  |  |  | L/D Max: | 121.817 | at alpha= | 4 | deg
Re: | 16000000 |  |  | Cd Min: | 0.005 | at alpha= | 0 | deg
Mach: | 0.1 |  |  | Cl=0 at alpha= | -3.3571 | deg
|  |  |  | @ Cl=0.1, Cd= | 0.0058635
|  |  |  | @ Cl=0.4, Cd= | 0.0051111
|  |  |  | @ Cl=0.6, Cd= | 0.0052586
alpha (deg) | Cl | Cd | Cm | Cl/Cd
-19.5 | -0.776 | 0.14293 | -0.018 | -5.43
-19 | -0.796 | 0.13202 | -0.019 | -6.03
-18.5 | -0.814 | 0.12429 | -0.02 | -6.546
-18 | -0.83 | 0.11597 | -0.021 | -7.158
-17.5 | -0.855 | 0.09822 | -0.024 | -8.702
-17 | -0.867 | 0.0918 | -0.025 | -9.441
-16.5 | -0.895 | 0.07146 | -0.028 | -12.529
-16 | -0.95 | 0.03958 | -0.032 | -24.012
-15.5 | -0.953 | 0.03731 | -0.033 | -25.545
-15 | -0.974 | 0.02665 | -0.035 | -36.541
-14.5 | -0.979 | 0.02219 | -0.037 | -44.096
-14 | -0.977 | 0.01899 | -0.038 | -51.444
-13.5 | -0.969 | 0.01663 | -0.039 | -58.302
-13 | -0.953 | 0.01545 | -0.04 | -61.696
-12.5 | -0.937 | 0.01352 | -0.042 | -69.298
-12 | -0.912 | 0.01248 | -0.043 | -73.11
-11.5 | -0.883 | 0.01163 | -0.044 | -75.935
-11 | -0.849 | 0.011 | -0.045 | -77.125
-10.5 | -0.811 | 0.01039 | -0.047 | -78.06
-10 | -0.769 | 0.00982 | -0.048 | -78.315
-9.5 | -0.723 | 0.00934 | -0.049 | -77.407
-9 | -0.675 | 0.00839 | -0.05 | -80.468
-8.5 | -0.621 | 0.008 | -0.051 | -77.584
-8 | -0.565 | 0.00779 | -0.052 | -72.551
-7.5 | -0.508 | 0.00751 | -0.054 | -67.584
-7 | -0.449 | 0.00732 | -0.055 | -61.377
-6.5 | -0.389 | 0.00713 | -0.056 | -54.636
-6 | -0.329 | 0.00697 | -0.057 | -47.22
-5.5 | -0.268 | 0.00686 | -0.058 | -39.044
-5 | -0.206 | 0.00669 | -0.059 | -30.793
-4.5 | -0.144 | 0.00654 | -0.06 | -21.996
-4 | -0.081 | 0.00643 | -0.061 | -12.635
-3.5 | -0.018 | 0.00634 | -0.062 | -2.905
-3 | 0.045 | 0.0063 | -0.063 | 7.09
-2.5 | 0.108 | 0.0058 | -0.065 | 18.648
-2 | 0.172 | 0.00566 | -0.066 | 30.32
-1.5 | 0.235 | 0.00549 | -0.067 | 42.79
-1 | 0.298 | 0.00537 | -0.068 | 55.598
-0.5 | 0.362 | 0.00528 | -0.069 | 68.503
0 | 0.425 | 0.005 | -0.07 | 84.996
0.5 | 0.488 | 0.0051 | -0.071 | 95.736
1 | 0.552 | 0.00519 | -0.072 | 106.312
1.5 | 0.615 | 0.00528 | -0.073 | 116.387
2 | 0.673 | 0.0059 | -0.074 | 114.192
2.5 | 0.734 | 0.00626 | -0.075 | 117.149
3 | 0.795 | 0.0066 | -0.076 | 120.367
3.5 | 0.855 | 0.00703 | -0.077 | 121.624
4 | 0.915 | 0.00751 | -0.078 | 121.817
4.5 | 0.975 | 0.00802 | -0.079 | 121.46
5 | 1.034 | 0.00852 | -0.08 | 121.361
5.5 | 1.093 | 0.00916 | -0.08 | 119.416
6 | 1.14 | 0.0098 | -0.081 | 116.376
6.5 | 1.195 | 0.01038 | -0.082 | 115.189
7 | 1.249 | 0.01132 | -0.083 | 110.35
7.5 | 1.3 | 0.01273 | -0.084 | 102.193
8 | 1.352 | 0.01346 | -0.085 | 100.46
8.5 | 1.401 | 0.01404 | -0.086 | 99.783
9 | 1.447 | 0.01468 | -0.087 | 98.622
9.5 | 1.491 | 0.01539 | -0.088 | 96.928
10 | 1.533 | 0.01608 | -0.089 | 95.358
10.5 | 1.572 | 0.01684 | -0.089 | 93.337
11 | 1.608 | 0.01762 | -0.09 | 91.211
11.5 | 1.64 | 0.01844 | -0.091 | 88.914
12 | 1.669 | 0.01934 | -0.092 | 86.286
12.5 | 1.694 | 0.02037 | -0.093 | 83.144
13 | 1.716 | 0.0214 | -0.094 | 80.184
13.5 | 1.731 | 0.0225 | -0.094 | 76.934
14 | 1.741 | 0.02368 | -0.095 | 73.53
14.5 | 1.746 | 0.02494 | -0.096 | 70.008
15 | 1.746 | 0.02625 | -0.097 | 66.498
15.5 | 1.741 | 0.0276 | -0.098 | 63.086
16 | 1.733 | 0.02917 | -0.098 | 59.385
16.5 | 1.719 | 0.03066 | -0.099 | 56.08
17 | 1.702 | 0.03226 | -0.1 | 52.763
17.5 | 1.679 | 0.03394 | -0.1 | 49.475
18 | 1.649 | 0.03622 | -0.101 | 45.532
18.5 | 1.616 | 0.03848 | -0.102 | 41.993
19 | 1.579 | 0.04091 | -0.102 | 38.61
19.5 | 1.54 | 0.04362 | -0.103 | 35.303

## 132. Re 16M Mach 0.10 (2)
BIGFOIL.COM POLAR EXPORT
NACA65-520 a=0.5
NACA65-520 a=0.5 |  |  |  | Cl Max: | 1.6885 | at alpha= | 20 | deg
XFOIL ncrit=9 |  |  |  | L/D Max: | 201.353 | at alpha= | 3.5 | deg
Re: | 16000000 |  |  | Cd Min: | 0.06919 | at alpha= | 20 | deg
Mach: | 0.1 |  |  | Cl=0 at alpha= | -3.5142 | deg
|  |  |  | @ Cl=0.1, Cd= | 0.0054288
|  |  |  | @ Cl=0.4, Cd= | 0.0039334
|  |  |  | @ Cl=0.6, Cd= | 0.0037622
alpha (deg) | Cl | Cd | Cm | Cl/Cd
-20 | -1.3587 | 0.03379 | -0.0984 | -40.2101
-19.5 | -1.3485 | 0.03047 | -0.0979 | -44.2566
-19 | -1.3324 | 0.0278 | -0.0971 | -47.9281
-18.5 | -1.3145 | 0.02541 | -0.0959 | -51.7316
-18 | -1.2954 | 0.02325 | -0.0944 | -55.7161
-17.5 | -1.2733 | 0.02137 | -0.0928 | -59.5835
-17 | -1.2521 | 0.01958 | -0.0907 | -63.9479
-16 | -1.201 | 0.01673 | -0.0863 | -71.7872
-15.5 | -1.1741 | 0.01551 | -0.0837 | -75.6995
-15 | -1.1433 | 0.01454 | -0.0813 | -78.6314
-14.5 | -1.1161 | 0.01351 | -0.0781 | -82.6129
-14 | -1.0853 | 0.01273 | -0.075 | -85.2553
-13.5 | -1.0562 | 0.01199 | -0.0713 | -88.0901
-13 | -1.0307 | 0.0114 | -0.0664 | -90.4123
-12.5 | -0.9899 | 0.01093 | -0.0642 | -90.5672
-12 | -0.946 | 0.01037 | -0.0626 | -91.2247
-11 | -0.8586 | 0.00894 | -0.0594 | -96.0403
-10.5 | -0.806 | 0.0086 | -0.0592 | -93.7209
-10 | -0.7522 | 0.00827 | -0.0592 | -90.9553
-9.5 | -0.6967 | 0.008 | -0.0594 | -87.0875
-9 | -0.6406 | 0.00775 | -0.0598 | -82.6581
-8.5 | -0.5843 | 0.00751 | -0.0602 | -77.8029
-8 | -0.5278 | 0.00726 | -0.0607 | -72.6997
-7.5 | -0.4702 | 0.00704 | -0.0614 | -66.7898
-7 | -0.412 | 0.00685 | -0.0621 | -60.146
-6.5 | -0.3538 | 0.00664 | -0.0629 | -53.2831
-6 | -0.2954 | 0.00646 | -0.0638 | -45.7276
-5.5 | -0.2364 | 0.00632 | -0.0647 | -37.4051
-5 | -0.1773 | 0.00616 | -0.0657 | -28.7825
-4.5 | -0.1179 | 0.006 | -0.0668 | -19.65
-4 | -0.0581 | 0.00586 | -0.0679 | -9.9147
-3.5 | 0.0017 | 0.00571 | -0.069 | 0.29772
-3 | 0.0613 | 0.00556 | -0.0701 | 11.0252
-2.5 | 0.1203 | 0.00536 | -0.0712 | 22.444
-2 | 0.1792 | 0.00514 | -0.0723 | 34.8638
-1 | 0.298 | 0.00467 | -0.0746 | 63.8116
-0.5 | 0.3561 | 0.00426 | -0.0757 | 83.5915
0 | 0.4139 | 0.00383 | -0.0768 | 108.0679
0.5 | 0.4737 | 0.00376 | -0.0781 | 125.984
1 | 0.5349 | 0.00374 | -0.0796 | 143.0214
1.5 | 0.5955 | 0.00376 | -0.081 | 158.3777
2 | 0.6558 | 0.00379 | -0.0824 | 173.0343
2.5 | 0.7157 | 0.00386 | -0.0837 | 185.4145
3 | 0.7753 | 0.00398 | -0.0849 | 194.799
3.5 | 0.8336 | 0.00414 | -0.086 | 201.3527
4 | 0.8895 | 0.00443 | -0.0866 | 200.7901
4.5 | 0.9302 | 0.0054 | -0.0846 | 172.2593
5 | 0.9666 | 0.00633 | -0.0818 | 152.7014
5.5 | 1.0015 | 0.00708 | -0.0786 | 141.4548
6 | 1.0128 | 0.00783 | -0.0707 | 129.3487
6.5 | 1.0263 | 0.00868 | -0.0637 | 118.2373
7 | 1.0449 | 0.0097 | -0.0583 | 107.7216
7.5 | 1.0616 | 0.01097 | -0.053 | 96.773
8 | 1.0778 | 0.01244 | -0.0481 | 86.6399
8.5 | 1.097 | 0.01396 | -0.0439 | 78.5817
9 | 1.1161 | 0.01559 | -0.04 | 71.5908
9.5 | 1.1357 | 0.0173 | -0.0364 | 65.6474
10 | 1.1604 | 0.01887 | -0.0336 | 61.4944
10.5 | 1.189 | 0.02032 | -0.0315 | 58.5138
11 | 1.2148 | 0.02199 | -0.0292 | 55.2433
11.5 | 1.2422 | 0.02365 | -0.0273 | 52.5243
12 | 1.2679 | 0.02543 | -0.0252 | 49.8584
12.5 | 1.2971 | 0.027 | -0.0236 | 48.0407
13 | 1.3183 | 0.02887 | -0.021 | 45.6633
13.5 | 1.3844 | 0.031 | -0.0278 | 44.6581
14 | 1.4241 | 0.0334 | -0.0296 | 42.6377
14.5 | 1.4724 | 0.03577 | -0.033 | 41.163
15 | 1.5131 | 0.03865 | -0.0358 | 39.1488
15.5 | 1.5354 | 0.04123 | -0.0346 | 37.2399
16 | 1.5606 | 0.04358 | -0.0336 | 35.81
16.5 | 1.5799 | 0.04644 | -0.0323 | 34.0202
17 | 1.5998 | 0.04919 | -0.0311 | 32.5229
17.5 | 1.617 | 0.05233 | -0.03 | 30.9001
18 | 1.6341 | 0.05542 | -0.0289 | 29.4857
18.5 | 1.6523 | 0.05841 | -0.028 | 28.288
19 | 1.663 | 0.06218 | -0.0269 | 26.7449
19.5 | 1.6827 | 0.06501 | -0.0261 | 25.8837
20 | 1.6885 | 0.06919 | -0.025 | 24.4038

## 133. Re 16M Mach 0.25 (1)
BIGFOIL.COM POLAR EXPORT
NACA65-520 a=0.5
NACA65-520 a=0.5 |  |  |  | Cl Max: | 1.695 | at alpha= | 13.5 | deg
JavaFoil+Calcfoil stall+Eppler ext transition |  |  |  | L/D Max: | 129.181 | at alpha= | 1.5 | deg
Re: | 16000000 |  |  | Cd Min: | 0.00487 | at alpha= | 1.5 | deg
Mach: | 0.25 |  |  | Cl=0 at alpha= | -3.3538 | deg
|  |  |  | @ Cl=0.1, Cd= | 0.005938
|  |  |  | @ Cl=0.4, Cd= | 0.0052352
|  |  |  | @ Cl=0.6, Cd= | 0.0050852
alpha (deg) | Cl | Cd | Cm | Cl/Cd
-17.5 | -0.575 | 0.13118 | -0.019 | -4.383
-17 | -0.618 | 0.12301 | -0.02 | -5.021
-16.5 | -0.656 | 0.11587 | -0.021 | -5.659
-16 | -0.691 | 0.10666 | -0.022 | -6.479
-15.5 | -0.724 | 0.09574 | -0.025 | -7.56
-15 | -0.753 | 0.08502 | -0.027 | -8.851
-14.5 | -0.793 | 0.06335 | -0.031 | -12.513
-14 | -0.838 | 0.04169 | -0.035 | -20.091
-13.5 | -0.876 | 0.02589 | -0.039 | -33.85
-13 | -0.89 | 0.02007 | -0.041 | -44.347
-12.5 | -0.892 | 0.01663 | -0.042 | -53.633
-12 | -0.883 | 0.01455 | -0.044 | -60.691
-11.5 | -0.866 | 0.01307 | -0.045 | -66.248
-11 | -0.841 | 0.01207 | -0.046 | -69.698
-10.5 | -0.81 | 0.01121 | -0.048 | -72.259
-10 | -0.773 | 0.01056 | -0.049 | -73.201
-9.5 | -0.73 | 0.00992 | -0.05 | -73.506
-9 | -0.681 | 0.00942 | -0.051 | -72.248
-8.5 | -0.633 | 0.00841 | -0.053 | -75.194
-8 | -0.577 | 0.00814 | -0.054 | -70.812
-7.5 | -0.519 | 0.00777 | -0.055 | -66.774
-7 | -0.46 | 0.00757 | -0.056 | -60.751
-6.5 | -0.399 | 0.00728 | -0.057 | -54.773
-6 | -0.337 | 0.00711 | -0.058 | -47.435
-5.5 | -0.275 | 0.00697 | -0.06 | -39.381
-5 | -0.211 | 0.00681 | -0.061 | -31.049
-4.5 | -0.148 | 0.00669 | -0.062 | -22.074
-4 | -0.083 | 0.00653 | -0.063 | -12.769
-3.5 | -0.019 | 0.00648 | -0.064 | -2.918
-3 | 0.046 | 0.00637 | -0.065 | 7.201
-2.5 | 0.111 | 0.00585 | -0.066 | 19.022
-2 | 0.176 | 0.00572 | -0.067 | 30.819
-1.5 | 0.241 | 0.00555 | -0.069 | 43.471
-1 | 0.307 | 0.00543 | -0.07 | 56.484
-0.5 | 0.372 | 0.00533 | -0.071 | 69.689
0 | 0.437 | 0.00511 | -0.072 | 85.494
0.5 | 0.502 | 0.0052 | -0.073 | 96.544
1 | 0.567 | 0.00533 | -0.074 | 106.381
1.5 | 0.629 | 0.00487 | -0.075 | 129.181
2 | 0.691 | 0.00567 | -0.076 | 121.918
2.5 | 0.752 | 0.00644 | -0.077 | 116.872
3 | 0.815 | 0.00682 | -0.078 | 119.445
3.5 | 0.876 | 0.00727 | -0.079 | 120.519
4 | 0.938 | 0.00781 | -0.08 | 120.069
4.5 | 0.999 | 0.00835 | -0.081 | 119.687
5 | 1.06 | 0.00894 | -0.081 | 118.514
5.5 | 1.121 | 0.00964 | -0.082 | 116.326
6 | 1.168 | 0.01029 | -0.083 | 113.519
6.5 | 1.224 | 0.01097 | -0.084 | 111.557
7 | 1.278 | 0.01199 | -0.085 | 106.603
7.5 | 1.33 | 0.01351 | -0.086 | 98.413
8 | 1.381 | 0.01431 | -0.087 | 96.53
8.5 | 1.43 | 0.01499 | -0.088 | 95.366
9 | 1.475 | 0.0157 | -0.089 | 93.983
9.5 | 1.517 | 0.01648 | -0.09 | 92.063
10 | 1.556 | 0.01727 | -0.091 | 90.119
10.5 | 1.591 | 0.01811 | -0.092 | 87.867
11 | 1.622 | 0.01906 | -0.092 | 85.104
11.5 | 1.648 | 0.02008 | -0.093 | 82.057
12 | 1.669 | 0.02111 | -0.094 | 79.046
12.5 | 1.684 | 0.02235 | -0.095 | 75.361
13 | 1.694 | 0.02358 | -0.096 | 71.873
13.5 | 1.695 | 0.0248 | -0.097 | 68.355
14 | 1.687 | 0.02626 | -0.098 | 64.23
14.5 | 1.671 | 0.02784 | -0.098 | 60.012
15 | 1.647 | 0.02944 | -0.099 | 55.956
15.5 | 1.615 | 0.03124 | -0.1 | 51.707
16 | 1.577 | 0.0331 | -0.101 | 47.634
16.5 | 1.53 | 0.03504 | -0.101 | 43.673
17 | 1.475 | 0.0383 | -0.102 | 38.519
17.5 | 1.413 | 0.04056 | -0.102 | 34.842
18 | 1.339 | 0.04368 | -0.103 | 30.657
18.5 | 1.259 | 0.0474 | -0.103 | 26.555

## 134. Re 16M Mach 0.25 (2)
BIGFOIL.COM POLAR EXPORT
NACA65-520 a=0.5
NACA65-520 a=0.5 |  |  |  | Cl Max: | 1.6573 | at alpha= | 20 | deg
XFOIL ncrit=9 |  |  |  | L/D Max: | 211.716 | at alpha= | 4 | deg
Re: | 16000000 |  |  | Cd Min: | 0.0805 | at alpha= | 20 | deg
Mach: | 0.25 |  |  | Cl=0 at alpha= | -3.5316 | deg
|  |  |  | @ Cl=0.1, Cd= | 0.0055333
|  |  |  | @ Cl=0.4, Cd= | 0.0040658
|  |  |  | @ Cl=0.6, Cd= | 0.0037771
alpha (deg) | Cl | Cd | Cm | Cl/Cd
-20 | -1.2629 | 0.05185 | -0.1094 | -24.3568
-19.5 | -1.271 | 0.04543 | -0.1114 | -27.9771
-19 | -1.2714 | 0.04011 | -0.1123 | -31.6978
-18.5 | -1.2683 | 0.0355 | -0.1123 | -35.7268
-18 | -1.2599 | 0.0316 | -0.1116 | -39.8703
-17.5 | -1.2459 | 0.02837 | -0.1104 | -43.9161
-17 | -1.2327 | 0.02539 | -0.1085 | -48.5506
-16.5 | -1.2141 | 0.02288 | -0.1063 | -53.0638
-16 | -1.1908 | 0.02083 | -0.104 | -57.1675
-15 | -1.1375 | 0.01742 | -0.0985 | -65.2985
-14.5 | -1.1113 | 0.0159 | -0.0952 | -69.8931
-14 | -1.0809 | 0.01467 | -0.092 | -73.681
-13.5 | -1.0494 | 0.01359 | -0.0885 | -77.2185
-13 | -1.0172 | 0.01266 | -0.0848 | -80.3476
-12.5 | -0.9848 | 0.01186 | -0.0807 | -83.0354
-12 | -0.9574 | 0.01112 | -0.0753 | -86.0971
-11.5 | -0.9182 | 0.01062 | -0.0717 | -86.4595
-11 | -0.8721 | 0.01003 | -0.0695 | -86.9492
-10.5 | -0.8325 | 0.00903 | -0.0663 | -92.1927
-10 | -0.7771 | 0.00865 | -0.0655 | -89.8382
-9.5 | -0.7211 | 0.00828 | -0.065 | -87.0894
-9 | -0.663 | 0.00799 | -0.0648 | -82.9787
-8.5 | -0.6041 | 0.00775 | -0.0648 | -77.9484
-8 | -0.5452 | 0.00747 | -0.0649 | -72.9853
-7.5 | -0.4858 | 0.00719 | -0.0652 | -67.5661
-7 | -0.4254 | 0.00697 | -0.0657 | -61.033
-6.5 | -0.3647 | 0.00678 | -0.0663 | -53.7906
-6 | -0.3042 | 0.00658 | -0.0669 | -46.231
-5.5 | -0.2431 | 0.00641 | -0.0677 | -37.9251
-5 | -0.1815 | 0.00624 | -0.0686 | -29.0865
-4.5 | -0.1199 | 0.00606 | -0.0696 | -19.7855
-4 | -0.0579 | 0.00592 | -0.0706 | -9.7804
-3.5 | 0.0039 | 0.00577 | -0.0717 | 0.67591
-3 | 0.0657 | 0.00564 | -0.0728 | 11.6489
-2.5 | 0.1268 | 0.00545 | -0.0739 | 23.2661
-2 | 0.1876 | 0.00521 | -0.0749 | 36.0077
-1.5 | 0.2488 | 0.00494 | -0.0761 | 50.3644
-1 | 0.3103 | 0.0047 | -0.0773 | 66.0213
-0.5 | 0.3704 | 0.00429 | -0.0784 | 86.3403
0 | 0.4298 | 0.00384 | -0.0795 | 111.9271
0.5 | 0.4921 | 0.00379 | -0.0809 | 129.8417
1 | 0.5556 | 0.00377 | -0.0824 | 147.374
1.5 | 0.6185 | 0.00378 | -0.0839 | 163.6243
2 | 0.6809 | 0.00382 | -0.0853 | 178.2461
2.5 | 0.7436 | 0.00388 | -0.0867 | 191.6495
3 | 0.8056 | 0.00398 | -0.088 | 202.4121
3.5 | 0.8664 | 0.00414 | -0.0891 | 209.2754
4 | 0.9252 | 0.00437 | -0.0898 | 211.7162
4.5 | 0.9677 | 0.00529 | -0.0877 | 182.9301
5 | 0.9993 | 0.00633 | -0.0835 | 157.8673
5.5 | 1.0273 | 0.00715 | -0.0786 | 143.6783
6 | 1.0164 | 0.00824 | -0.0664 | 123.3495
6.5 | 1.0293 | 0.00944 | -0.0597 | 109.036
7 | 1.0469 | 0.01076 | -0.0542 | 97.2955
8 | 1.0751 | 0.01423 | -0.0435 | 75.5517
8.5 | 1.0888 | 0.01622 | -0.0387 | 67.127
9 | 1.1026 | 0.01838 | -0.0342 | 59.9891
9.5 | 1.1235 | 0.02035 | -0.0309 | 55.2088
10 | 1.1473 | 0.02227 | -0.028 | 51.5177
10.5 | 1.1753 | 0.02404 | -0.0257 | 48.8894
11 | 1.2041 | 0.02582 | -0.0237 | 46.6344
11.5 | 1.2315 | 0.02778 | -0.0216 | 44.3305
12 | 1.2589 | 0.02976 | -0.0197 | 42.3017
12.5 | 1.2881 | 0.03163 | -0.0179 | 40.724
14 | 1.4185 | 0.03924 | -0.0241 | 36.1493
14.5 | 1.4648 | 0.04211 | -0.027 | 34.7851
15 | 1.5057 | 0.04536 | -0.0293 | 33.1944
15.5 | 1.5279 | 0.04823 | -0.0278 | 31.6795
16 | 1.5517 | 0.05101 | -0.0265 | 30.4195
16.5 | 1.568 | 0.0545 | -0.0249 | 28.7706
17 | 1.5886 | 0.05752 | -0.0235 | 27.6182
17.5 | 1.6041 | 0.06115 | -0.0221 | 26.2322
18 | 1.6198 | 0.06478 | -0.0208 | 25.0046
18.5 | 1.6374 | 0.06811 | -0.0195 | 24.0405
19 | 1.6423 | 0.07265 | -0.018 | 22.6056
19.5 | 1.6514 | 0.07674 | -0.0165 | 21.5194
20 | 1.6573 | 0.0805 | -0.0143 | 20.5876

## 135. Re 16M Mach 0.50 (1)
BIGFOIL.COM POLAR EXPORT
NACA65-520 a=0.5
NACA65-520 a=0.5 |  |  |  | Cl Max: | 1.554 | at alpha= | 9.5 | deg
JavaFoil+Calcfoil stall+Eppler ext transition |  |  |  | L/D Max: | 123.01 | at alpha= | 2 | deg
Re: | 16000000 |  |  | Cd Min: | 0.00548 | at alpha= | 0 | deg
Mach: | 0.5 |  |  | Cl=0 at alpha= | -3.3542 | deg
|  |  |  | @ Cl=0.1, Cd= | 0.0067496
|  |  |  | @ Cl=0.4, Cd= | 0.0056671
|  |  |  | @ Cl=0.6, Cd= | 0.0056924
alpha (deg) | Cl | Cd | Cm | Cl/Cd
-20 | -0.96 | 0.17473 | -0.02 | -5.495
-19.5 | -0.931 | 0.16797 | -0.021 | -5.541
-19 | -0.902 | 0.16897 | -0.021 | -5.336
-18.5 | -0.872 | 0.16361 | -0.021 | -5.33
-18 | -0.843 | 0.15675 | -0.021 | -5.378
-17.5 | -0.817 | 0.13888 | -0.023 | -5.885
-17 | -0.787 | 0.13519 | -0.023 | -5.819
-16.5 | -0.757 | 0.13057 | -0.023 | -5.801
-16 | -0.73 | 0.11595 | -0.024 | -6.295
-15.5 | -0.702 | 0.11218 | -0.024 | -6.254
-15 | -0.677 | 0.10088 | -0.027 | -6.708
-14.5 | -0.648 | 0.09394 | -0.027 | -6.903
-14 | -0.626 | 0.08185 | -0.031 | -7.654
-13.5 | -0.657 | 0.03472 | -0.042 | -18.931
-13 | -0.649 | 0.0219 | -0.045 | -29.626
-12.5 | -0.527 | 0.08763 | -0.026 | -6.016
-12 | -0.499 | 0.07895 | -0.027 | -6.324
-11.5 | -0.502 | 0.04581 | -0.041 | -10.96
-11 | -0.518 | 0.01808 | -0.05 | -28.66
-10.5 | -0.413 | 0.06907 | -0.029 | -5.978
-10 | -0.382 | 0.07623 | -0.026 | -5.013
-9.5 | -0.487 | 0.06363 | -0.028 | -7.653
-9 | -0.536 | 0.05349 | -0.035 | -10.013
-8.5 | -0.624 | 0.01222 | -0.057 | -51.078
-8 | -0.593 | 0.01088 | -0.059 | -54.495
-7.5 | -0.549 | 0.00921 | -0.061 | -59.58
-7 | -0.494 | 0.00874 | -0.062 | -56.533
-6.5 | -0.434 | 0.00836 | -0.064 | -51.835
-6 | -0.371 | 0.00807 | -0.065 | -45.96
-5.5 | -0.303 | 0.0078 | -0.067 | -38.892
-5 | -0.234 | 0.00746 | -0.068 | -31.408
-4.5 | -0.164 | 0.00731 | -0.069 | -22.449
-4 | -0.093 | 0.00707 | -0.07 | -13.144
-3.5 | -0.021 | 0.00693 | -0.072 | -3.044
-3 | 0.051 | 0.00681 | -0.073 | 7.515
-2.5 | 0.124 | 0.00672 | -0.074 | 18.495
-2 | 0.197 | 0.00625 | -0.075 | 31.536
-1.5 | 0.27 | 0.00569 | -0.076 | 47.408
-1 | 0.343 | 0.00577 | -0.078 | 59.386
-0.5 | 0.415 | 0.00564 | -0.079 | 73.693
0 | 0.484 | 0.00548 | -0.08 | 88.304
0.5 | 0.555 | 0.00561 | -0.081 | 98.859
1 | 0.626 | 0.00574 | -0.082 | 109.041
1.5 | 0.696 | 0.0059 | -0.083 | 117.923
2 | 0.766 | 0.00623 | -0.084 | 123.01
2.5 | 0.833 | 0.00737 | -0.085 | 113.068
3 | 0.902 | 0.00794 | -0.086 | 113.511
3.5 | 0.97 | 0.00855 | -0.087 | 113.501
4 | 1.038 | 0.00933 | -0.088 | 111.261
4.5 | 1.106 | 0.01015 | -0.089 | 108.922
5 | 1.174 | 0.011 | -0.09 | 106.7
5.5 | 1.241 | 0.01205 | -0.091 | 102.945
6 | 1.285 | 0.01305 | -0.092 | 98.456
6.5 | 1.343 | 0.01454 | -0.093 | 92.32
7 | 1.396 | 0.01669 | -0.094 | 83.672
7.5 | 1.447 | 0.01786 | -0.095 | 81.042
8 | 1.493 | 0.01895 | -0.096 | 78.798
8.5 | 1.529 | 0.02013 | -0.097 | 75.944
9 | 1.551 | 0.0215 | -0.098 | 72.132
9.5 | 1.554 | 0.02292 | -0.099 | 67.792
10 | 1.523 | 0.02472 | -0.1 | 61.639
10.5 | 1.419 | 0.027 | -0.101 | 52.553
11 | 0.958 | 0.03048 | -0.102 | 31.427
11.5 | 0.99 | 0.03069 | -0.103 | 32.254
12 | 1.02 | 0.0339 | -0.104 | 30.078
12.5 | 1.047 | 0.03818 | -0.104 | 27.425
13 | 1.08 | 0.03744 | -0.105 | 28.852
13.5 | 1.109 | 0.04118 | -0.106 | 26.925
14 | 1.135 | 0.04601 | -0.106 | 24.675
14.5 | 1.169 | 0.04458 | -0.108 | 26.227

## 136. Re 16M Mach 0.50 (2)
BIGFOIL.COM POLAR EXPORT
NACA65-520 a=0.5
NACA65-520 a=0.5 |  |  |  | Cl Max: | 1.4707 | at alpha= | 15.5 | deg
XFOIL ncrit=9 |  |  |  | L/D Max: | 240.244 | at alpha= | 4 | deg
Re: | 16000000 |  |  | Cd Min: | 0.16639 | at alpha= | 20 | deg
Mach: | 0.5 |  |  | Cl=0 at alpha= | -3.6138 | deg
|  |  |  | @ Cl=0.1, Cd= | 0.005921
|  |  |  | @ Cl=0.4, Cd= | 0.0046785
|  |  |  | @ Cl=0.6, Cd= | 0.0039467
alpha (deg) | Cl | Cd | Cm | Cl/Cd
-9.5 | -0.7703 | 0.01006 | -0.1047 | -76.5706
-9 | -0.7329 | 0.00938 | -0.0971 | -78.1343
-8.5 | -0.6749 | 0.00895 | -0.0925 | -75.4078
-8 | -0.6114 | 0.0085 | -0.0893 | -71.9294
-7.5 | -0.5457 | 0.0081 | -0.0868 | -67.3704
-7 | -0.4781 | 0.00774 | -0.085 | -61.77
-6.5 | -0.4089 | 0.00742 | -0.0838 | -55.1078
-6 | -0.3385 | 0.00714 | -0.0831 | -47.409
-5.5 | -0.268 | 0.00688 | -0.0828 | -38.9535
-5 | -0.1973 | 0.00664 | -0.0828 | -29.7139
-4.5 | -0.1261 | 0.00645 | -0.0831 | -19.5504
-4 | -0.055 | 0.00628 | -0.0837 | -8.758
-3.5 | 0.0162 | 0.00612 | -0.0844 | 2.6471
-3 | 0.0878 | 0.00595 | -0.0854 | 14.7563
-2.5 | 0.1592 | 0.00578 | -0.0865 | 27.5433
-2 | 0.2287 | 0.00549 | -0.0874 | 41.6576
-1.5 | 0.2978 | 0.00519 | -0.0884 | 57.3796
-1 | 0.3668 | 0.00489 | -0.0895 | 75.0102
-0.5 | 0.4343 | 0.00446 | -0.0905 | 97.3767
0 | 0.5024 | 0.004 | -0.0916 | 125.6
0.5 | 0.576 | 0.00395 | -0.0934 | 145.8228
1 | 0.6498 | 0.00394 | -0.0952 | 164.9239
1.5 | 0.7231 | 0.00396 | -0.0969 | 182.601
2 | 0.7954 | 0.00404 | -0.0984 | 196.8812
2.5 | 0.8696 | 0.00409 | -0.1 | 212.6161
3 | 0.941 | 0.00423 | -0.1011 | 222.4586
3.5 | 1.0137 | 0.00431 | -0.1023 | 235.1972
4 | 1.0835 | 0.00451 | -0.1028 | 240.2439
4.5 | 1.1478 | 0.00481 | -0.1023 | 238.6279
5 | 1.1607 | 0.00594 | -0.0926 | 195.404
5.5 | 1.1273 | 0.00765 | -0.0755 | 147.3595
6 | 1.1061 | 0.01023 | -0.0629 | 108.1232
6.5 | 1.0912 | 0.01319 | -0.0525 | 82.7293
7 | 1.0704 | 0.0168 | -0.0424 | 63.7143
7.5 | 1.0588 | 0.02043 | -0.0344 | 51.8257
8 | 1.058 | 0.02387 | -0.028 | 44.3234
8.5 | 1.0573 | 0.02763 | -0.0223 | 38.2664
9 | 1.0712 | 0.03082 | -0.0182 | 34.7567
9.5 | 1.083 | 0.0343 | -0.0143 | 31.5743
10 | 1.1063 | 0.03727 | -0.0113 | 29.6834
10.5 | 1.1347 | 0.04013 | -0.0089 | 28.2756
11 | 1.1665 | 0.04287 | -0.0068 | 27.2102
11.5 | 1.2011 | 0.04554 | -0.0049 | 26.3746
12 | 1.232 | 0.04857 | -0.0029 | 25.3655
12.5 | 1.2665 | 0.05139 | -0.001 | 24.6449
13 | 1.2947 | 0.05477 | 0.001 | 23.6389
13.5 | 1.34 | 0.05848 | -0.0002 | 22.9138
14 | 1.3896 | 0.06289 | -0.0027 | 22.0957
14.5 | 1.425 | 0.06773 | -0.0035 | 21.0394
15 | 1.4587 | 0.07293 | -0.0044 | 20.0014
15.5 | 1.4707 | 0.0774 | -0.0011 | 19.0013
16 | 1.4596 | 0.08139 | 0.0059 | 17.9334
16.5 | 1.4542 | 0.0885 | 0.007 | 16.4316
17 | 1.4399 | 0.09725 | 0.0063 | 14.8062
17.5 | 1.4191 | 0.10733 | 0.004 | 13.2218
18 | 1.3949 | 0.11823 | 0.0003 | 11.7982
18.5 | 1.3726 | 0.12945 | -0.0044 | 10.6033
19 | 1.3455 | 0.14155 | -0.0105 | 9.5055
19.5 | 1.3197 | 0.15393 | -0.0175 | 8.5734
20 | 1.2964 | 0.16639 | -0.0252 | 7.7913

## 137. Re 18M Mach 0.00 (1)
BIGFOIL.COM POLAR EXPORT
NACA65-520 a=0.5
NACA65-520 a=0.5 |  |  |  | Cl Max: | 1.758 | at alpha= | 15 | deg
JavaFoil+Calcfoil stall+Eppler ext transition |  |  |  | L/D Max: | 120.536 | at alpha= | 4.5 | deg
Re: | 18000000 |  |  | Cd Min: | 0.00508 | at alpha= | 0.5 | deg
Mach: | 0 |  |  | Cl=0 at alpha= | -3.3548 | deg
|  |  |  | @ Cl=0.1, Cd= | 0.0061637
|  |  |  | @ Cl=0.4, Cd= | 0.0052819
|  |  |  | @ Cl=0.6, Cd= | 0.005311
alpha (deg) | Cl | Cd | Cm | Cl/Cd
-20 | -0.808 | 0.13996 | -0.018 | -5.775
-19.5 | -0.829 | 0.12691 | -0.02 | -6.531
-19 | -0.84 | 0.1246 | -0.02 | -6.744
-18.5 | -0.856 | 0.11578 | -0.021 | -7.391
-18 | -0.871 | 0.1065 | -0.022 | -8.175
-17.5 | -0.884 | 0.0977 | -0.024 | -9.046
-17 | -0.937 | 0.05888 | -0.028 | -15.921
-16.5 | -0.963 | 0.04426 | -0.031 | -21.76
-16 | -0.987 | 0.03209 | -0.033 | -30.76
-15.5 | -0.993 | 0.02767 | -0.034 | -35.907
-15 | -0.998 | 0.0232 | -0.035 | -43.032
-14.5 | -0.998 | 0.01986 | -0.037 | -50.254
-14 | -0.992 | 0.01735 | -0.038 | -57.172
-13.5 | -0.981 | 0.01547 | -0.039 | -63.409
-13 | -0.963 | 0.01422 | -0.04 | -67.749
-12.5 | -0.943 | 0.01282 | -0.042 | -73.514
-12 | -0.916 | 0.01192 | -0.043 | -76.868
-11.5 | -0.886 | 0.01114 | -0.044 | -79.46
-11 | -0.85 | 0.01061 | -0.045 | -80.125
-10.5 | -0.811 | 0.01005 | -0.046 | -80.696
-10 | -0.768 | 0.00952 | -0.048 | -80.72
-9.5 | -0.722 | 0.0083 | -0.049 | -86.966
-9 | -0.673 | 0.00878 | -0.05 | -76.638
-8.5 | -0.619 | 0.00786 | -0.051 | -78.727
-8 | -0.563 | 0.00763 | -0.052 | -73.74
-7.5 | -0.506 | 0.00742 | -0.053 | -68.171
-7 | -0.447 | 0.00715 | -0.054 | -62.604
-6.5 | -0.388 | 0.00698 | -0.055 | -55.543
-6 | -0.327 | 0.00684 | -0.057 | -47.898
-5.5 | -0.266 | 0.00671 | -0.058 | -39.702
-5 | -0.205 | 0.00655 | -0.059 | -31.291
-4.5 | -0.143 | 0.00647 | -0.06 | -22.119
-4 | -0.081 | 0.00637 | -0.061 | -12.695
-3.5 | -0.018 | 0.00629 | -0.062 | -2.912
-3 | 0.044 | 0.00619 | -0.063 | 7.174
-2.5 | 0.108 | 0.00616 | -0.064 | 17.495
-2 | 0.171 | 0.00566 | -0.065 | 30.151
-1.5 | 0.234 | 0.00551 | -0.066 | 42.442
-1 | 0.297 | 0.00541 | -0.068 | 54.825
-0.5 | 0.36 | 0.00532 | -0.069 | 67.634
0 | 0.423 | 0.00526 | -0.07 | 80.411
0.5 | 0.486 | 0.00508 | -0.071 | 95.702
1 | 0.549 | 0.00526 | -0.072 | 104.246
1.5 | 0.609 | 0.00532 | -0.073 | 114.337
2 | 0.669 | 0.00609 | -0.074 | 109.932
2.5 | 0.73 | 0.00634 | -0.075 | 115.118
3 | 0.791 | 0.00674 | -0.076 | 117.224
3.5 | 0.851 | 0.00715 | -0.076 | 118.895
4 | 0.911 | 0.00759 | -0.077 | 120.005
4.5 | 0.97 | 0.00805 | -0.078 | 120.536
5 | 1.03 | 0.00856 | -0.079 | 120.298
5.5 | 1.089 | 0.00911 | -0.08 | 119.453
6 | 1.136 | 0.00965 | -0.081 | 117.732
6.5 | 1.191 | 0.01024 | -0.082 | 116.315
7 | 1.244 | 0.0111 | -0.083 | 112.137
7.5 | 1.296 | 0.01236 | -0.084 | 104.805
8 | 1.347 | 0.01305 | -0.085 | 103.22
8.5 | 1.396 | 0.01362 | -0.085 | 102.514
9 | 1.443 | 0.01422 | -0.086 | 101.514
9.5 | 1.488 | 0.01488 | -0.087 | 100.007
10 | 1.53 | 0.01551 | -0.088 | 98.626
10.5 | 1.569 | 0.01629 | -0.089 | 96.303
11 | 1.605 | 0.01703 | -0.09 | 94.29
11.5 | 1.639 | 0.01778 | -0.091 | 92.156
12 | 1.669 | 0.01868 | -0.092 | 89.345
12.5 | 1.695 | 0.01963 | -0.093 | 86.349
13 | 1.718 | 0.02059 | -0.093 | 83.45
13.5 | 1.736 | 0.02165 | -0.094 | 80.191
14 | 1.748 | 0.02283 | -0.095 | 76.542
14.5 | 1.755 | 0.02392 | -0.096 | 73.385
15 | 1.758 | 0.02524 | -0.097 | 69.671
15.5 | 1.757 | 0.02648 | -0.097 | 66.379
16 | 1.752 | 0.0279 | -0.098 | 62.792
16.5 | 1.743 | 0.02932 | -0.099 | 59.434
17 | 1.73 | 0.03082 | -0.099 | 56.119
17.5 | 1.711 | 0.03251 | -0.1 | 52.626
18 | 1.686 | 0.03451 | -0.101 | 48.871
18.5 | 1.658 | 0.03656 | -0.101 | 45.352
19 | 1.627 | 0.03878 | -0.102 | 41.953
19.5 | 1.593 | 0.0413 | -0.103 | 38.577
20 | 1.556 | 0.04439 | -0.103 | 35.057

## 138. Re 18M Mach 0.00 (2)
BIGFOIL.COM POLAR EXPORT
NACA65-520 a=0.5
NACA65-520 a=0.5 |  |  |  | Cl Max: | 1.7097 | at alpha= | 20 | deg
XFOIL ncrit=9 |  |  |  | L/D Max: | 198.345 | at alpha= | 3.5 | deg
Re: | 18000000 |  |  | Cd Min: | 0.06575 | at alpha= | 20 | deg
Mach: | 0 |  |  | Cl=0 at alpha= | -3.5076 | deg
|  |  |  | @ Cl=0.1, Cd= | 0.0053484
|  |  |  | @ Cl=0.4, Cd= | 0.0040215
|  |  |  | @ Cl=0.6, Cd= | 0.0037342
alpha (deg) | Cl | Cd | Cm | Cl/Cd
-20 | -1.3837 | 0.03033 | -0.095 | -45.6215
-19.5 | -1.3688 | 0.02766 | -0.0942 | -49.4866
-19 | -1.3522 | 0.02525 | -0.0931 | -53.5525
-18.5 | -1.3321 | 0.02322 | -0.0918 | -57.3686
-18 | -1.311 | 0.02136 | -0.0903 | -61.3764
-17.5 | -1.2884 | 0.01968 | -0.0885 | -65.4675
-17 | -1.2645 | 0.01818 | -0.0864 | -69.5545
-16.5 | -1.2388 | 0.01685 | -0.0843 | -73.5193
-16 | -1.2109 | 0.01571 | -0.082 | -77.0783
-15.5 | -1.1838 | 0.01463 | -0.0794 | -80.9159
-15 | -1.1523 | 0.01378 | -0.077 | -83.6212
-14.5 | -1.1248 | 0.01289 | -0.0738 | -87.2614
-14 | -1.0947 | 0.01219 | -0.0705 | -89.8031
-13.5 | -1.0682 | 0.01154 | -0.0662 | -92.565
-13 | -1.0351 | 0.01105 | -0.0628 | -93.6742
-12.5 | -0.9906 | 0.01059 | -0.0615 | -93.5411
-12 | -0.9453 | 0.01005 | -0.0603 | -94.0597
-11.5 | -0.9072 | 0.00908 | -0.0579 | -99.9119
-11 | -0.8562 | 0.0087 | -0.0576 | -98.4138
-10.5 | -0.8032 | 0.00839 | -0.0577 | -95.733
-10 | -0.7497 | 0.00805 | -0.0578 | -93.1304
-9.5 | -0.6945 | 0.00779 | -0.0581 | -89.1528
-9 | -0.6386 | 0.00756 | -0.0586 | -84.4709
-8.5 | -0.5824 | 0.00734 | -0.0592 | -79.346
-8 | -0.5259 | 0.00709 | -0.0598 | -74.1749
-7.5 | -0.4687 | 0.00687 | -0.0605 | -68.2242
-7 | -0.4108 | 0.00669 | -0.0613 | -61.4051
-6.5 | -0.3529 | 0.0065 | -0.0622 | -54.2923
-6 | -0.2948 | 0.00633 | -0.0631 | -46.5719
-5.5 | -0.2361 | 0.00618 | -0.0641 | -38.2039
-5 | -0.1772 | 0.00602 | -0.0651 | -29.4352
-4.5 | -0.118 | 0.00586 | -0.0662 | -20.1365
-4 | -0.0585 | 0.00573 | -0.0673 | -10.2094
-3.5 | 0.0009 | 0.0056 | -0.0685 | 0.16071
-3 | 0.0602 | 0.00547 | -0.0696 | 11.0055
-2.5 | 0.1191 | 0.00529 | -0.0707 | 22.5142
-2 | 0.1779 | 0.00507 | -0.0718 | 35.0888
-1.5 | 0.237 | 0.00484 | -0.073 | 48.9669
-1 | 0.2965 | 0.00463 | -0.0743 | 64.0389
-0.5 | 0.3546 | 0.00429 | -0.0754 | 82.6573
0 | 0.4121 | 0.00395 | -0.0764 | 104.3291
0.5 | 0.4709 | 0.00368 | -0.0777 | 127.962
1 | 0.5315 | 0.00368 | -0.0791 | 144.4293
1.5 | 0.5915 | 0.00373 | -0.0805 | 158.5791
2 | 0.6516 | 0.00376 | -0.0819 | 173.2979
2.5 | 0.7111 | 0.00383 | -0.0832 | 185.6658
3 | 0.7695 | 0.00397 | -0.0843 | 193.8287
3.5 | 0.8271 | 0.00417 | -0.0853 | 198.3453
4 | 0.8783 | 0.00468 | -0.0852 | 187.6709
4.5 | 0.9185 | 0.00564 | -0.0832 | 162.8546
5 | 0.9566 | 0.00646 | -0.0807 | 148.0805
5.5 | 0.9908 | 0.00721 | -0.0775 | 137.4202
6 | 1.0079 | 0.00784 | -0.0707 | 128.5587
7 | 1.0452 | 0.00949 | -0.0592 | 110.137
7.5 | 1.0632 | 0.01066 | -0.054 | 99.7373
8 | 1.0818 | 0.01199 | -0.0494 | 90.2252
8.5 | 1.1013 | 0.01342 | -0.0452 | 82.0641
9 | 1.1211 | 0.01495 | -0.0414 | 74.99
9.5 | 1.1443 | 0.01645 | -0.0382 | 69.5623
10 | 1.1704 | 0.01788 | -0.0356 | 65.4586
10.5 | 1.1973 | 0.01936 | -0.0332 | 61.844
11 | 1.2251 | 0.02085 | -0.0311 | 58.7578
11.5 | 1.2541 | 0.0223 | -0.0293 | 56.2377
12 | 1.2802 | 0.02402 | -0.0273 | 53.2973
12.5 | 1.3069 | 0.02573 | -0.0256 | 50.7928
13 | 1.3338 | 0.02736 | -0.0238 | 48.75
13.5 | 1.3629 | 0.02925 | -0.023 | 46.5949
14 | 1.4215 | 0.03129 | -0.0283 | 45.4298
14.5 | 1.4618 | 0.03379 | -0.0306 | 43.2613
15 | 1.5069 | 0.03624 | -0.0337 | 41.5811
15.5 | 1.5482 | 0.03896 | -0.0365 | 39.7382
16 | 1.5735 | 0.04146 | -0.0359 | 37.9522
16.5 | 1.5961 | 0.04396 | -0.0349 | 36.308
17 | 1.6112 | 0.0471 | -0.0335 | 34.2081
17.5 | 1.634 | 0.04957 | -0.0326 | 32.9635
18 | 1.6503 | 0.05275 | -0.0316 | 31.2853
18.5 | 1.6699 | 0.0555 | -0.0307 | 30.0883
19 | 1.6812 | 0.05909 | -0.0296 | 28.4515
19.5 | 1.6969 | 0.06234 | -0.0288 | 27.2201
20 | 1.7097 | 0.06575 | -0.0279 | 26.003

## 139. Re 18M Mach 0.10 (1)
BIGFOIL.COM POLAR EXPORT
NACA65-520 a=0.5
NACA65-520 a=0.5 |  |  |  | Cl Max: | 1.747 | at alpha= | 14.5 | deg
JavaFoil+Calcfoil stall+Eppler ext transition |  |  |  | L/D Max: | 120.224 | at alpha= | 4.5 | deg
Re: | 18000000 |  |  | Cd Min: | 0.0051 | at alpha= | 0.5 | deg
Mach: | 0.1 |  |  | Cl=0 at alpha= | -3.3571 | deg
|  |  |  | @ Cl=0.1, Cd= | 0.0061278
|  |  |  | @ Cl=0.4, Cd= | 0.0053338
|  |  |  | @ Cl=0.6, Cd= | 0.005698
alpha (deg) | Cl | Cd | Cm | Cl/Cd
-19.5 | -0.777 | 0.14146 | -0.018 | -5.491
-19 | -0.797 | 0.13043 | -0.019 | -6.111
-18.5 | -0.815 | 0.12224 | -0.02 | -6.667
-18 | -0.832 | 0.11373 | -0.021 | -7.315
-17.5 | -0.848 | 0.10495 | -0.023 | -8.077
-17 | -0.872 | 0.08729 | -0.025 | -9.987
-16.5 | -0.904 | 0.06499 | -0.028 | -13.917
-16 | -0.954 | 0.03777 | -0.032 | -25.251
-15.5 | -0.957 | 0.03525 | -0.033 | -27.149
-15 | -0.976 | 0.02587 | -0.035 | -37.712
-14.5 | -0.981 | 0.02126 | -0.037 | -46.143
-14 | -0.979 | 0.01828 | -0.038 | -53.581
-13.5 | -0.971 | 0.01609 | -0.039 | -60.371
-13 | -0.956 | 0.01469 | -0.041 | -65.085
-12.5 | -0.938 | 0.01317 | -0.042 | -71.214
-12 | -0.913 | 0.01223 | -0.043 | -74.688
-11.5 | -0.884 | 0.01133 | -0.044 | -78.019
-11 | -0.85 | 0.01077 | -0.045 | -78.916
-10.5 | -0.811 | 0.0102 | -0.047 | -79.564
-10 | -0.77 | 0.00963 | -0.048 | -79.948
-9.5 | -0.723 | 0.00837 | -0.049 | -86.42
-9 | -0.675 | 0.00889 | -0.05 | -75.926
-8.5 | -0.621 | 0.00794 | -0.051 | -78.177
-8 | -0.565 | 0.00771 | -0.052 | -73.272
-7.5 | -0.508 | 0.00749 | -0.054 | -67.786
-7 | -0.449 | 0.00719 | -0.055 | -62.527
-6.5 | -0.389 | 0.00705 | -0.056 | -55.259
-6 | -0.329 | 0.00689 | -0.057 | -47.739
-5.5 | -0.268 | 0.00674 | -0.058 | -39.716
-5 | -0.206 | 0.00661 | -0.059 | -31.143
-4.5 | -0.144 | 0.00647 | -0.06 | -22.231
-4 | -0.081 | 0.00632 | -0.061 | -12.847
-3.5 | -0.018 | 0.00629 | -0.062 | -2.927
-3 | 0.045 | 0.00625 | -0.063 | 7.147
-2.5 | 0.108 | 0.00611 | -0.065 | 17.702
-2 | 0.172 | 0.00571 | -0.066 | 30.076
-1.5 | 0.235 | 0.00556 | -0.067 | 42.273
-1 | 0.298 | 0.00546 | -0.068 | 54.587
-0.5 | 0.362 | 0.00537 | -0.069 | 67.327
0 | 0.425 | 0.00531 | -0.07 | 80.022
0.5 | 0.488 | 0.0051 | -0.071 | 95.825
1 | 0.552 | 0.00529 | -0.072 | 104.207
1.5 | 0.612 | 0.0058 | -0.073 | 105.448
2 | 0.673 | 0.0061 | -0.074 | 110.213
2.5 | 0.734 | 0.00636 | -0.075 | 115.383
3 | 0.794 | 0.00678 | -0.076 | 117.232
3.5 | 0.855 | 0.00719 | -0.077 | 118.874
4 | 0.915 | 0.00764 | -0.078 | 119.757
4.5 | 0.975 | 0.00811 | -0.079 | 120.224
5 | 1.034 | 0.00864 | -0.08 | 119.747
5.5 | 1.094 | 0.0092 | -0.08 | 118.943
6 | 1.141 | 0.00975 | -0.081 | 117.068
6.5 | 1.196 | 0.01036 | -0.082 | 115.477
7 | 1.25 | 0.01119 | -0.083 | 111.671
7.5 | 1.301 | 0.01249 | -0.084 | 104.15
8 | 1.353 | 0.01318 | -0.085 | 102.615
8.5 | 1.402 | 0.01379 | -0.086 | 101.674
9 | 1.449 | 0.0144 | -0.087 | 100.615
9.5 | 1.493 | 0.01507 | -0.088 | 99.052
10 | 1.534 | 0.01572 | -0.089 | 97.589
10.5 | 1.573 | 0.0165 | -0.089 | 95.341
11 | 1.609 | 0.01725 | -0.09 | 93.251
11.5 | 1.641 | 0.01803 | -0.091 | 91.03
12 | 1.67 | 0.01896 | -0.092 | 88.094
12.5 | 1.695 | 0.01992 | -0.093 | 85.097
13 | 1.717 | 0.02093 | -0.094 | 82.061
13.5 | 1.733 | 0.02201 | -0.095 | 78.727
14 | 1.742 | 0.02321 | -0.095 | 75.045
14.5 | 1.747 | 0.02437 | -0.096 | 71.677
15 | 1.747 | 0.02568 | -0.097 | 68.03
15.5 | 1.743 | 0.02701 | -0.098 | 64.528
16 | 1.734 | 0.0285 | -0.098 | 60.837
16.5 | 1.721 | 0.02995 | -0.099 | 57.438
17 | 1.703 | 0.03152 | -0.1 | 54.04
17.5 | 1.68 | 0.0333 | -0.101 | 50.458
18 | 1.651 | 0.03543 | -0.101 | 46.584
18.5 | 1.617 | 0.03765 | -0.102 | 42.957
19 | 1.58 | 0.04029 | -0.102 | 39.219
19.5 | 1.541 | 0.04256 | -0.103 | 36.217

## 140. Re 18M Mach 0.10 (2)
BIGFOIL.COM POLAR EXPORT
NACA65-520 a=0.5
NACA65-520 a=0.5 |  |  |  | Cl Max: | 1.7014 | at alpha= | 20 | deg
XFOIL ncrit=9 |  |  |  | L/D Max: | 200.264 | at alpha= | 3.5 | deg
Re: | 18000000 |  |  | Cd Min: | 0.06834 | at alpha= | 20 | deg
Mach: | 0.1 |  |  | Cl=0 at alpha= | -3.5101 | deg
|  |  |  | @ Cl=0.1, Cd= | 0.0053615
|  |  |  | @ Cl=0.4, Cd= | 0.0040308
|  |  |  | @ Cl=0.6, Cd= | 0.0037414
alpha (deg) | Cl | Cd | Cm | Cl/Cd
-20 | -1.3755 | 0.03245 | -0.0982 | -42.3883
-19.5 | -1.3622 | 0.02947 | -0.0976 | -46.2233
-19 | -1.3468 | 0.02678 | -0.0966 | -50.2913
-18.5 | -1.3279 | 0.02454 | -0.0953 | -54.1117
-18 | -1.3078 | 0.02248 | -0.0938 | -58.1762
-17.5 | -1.286 | 0.02064 | -0.092 | -62.3062
-17 | -1.263 | 0.01899 | -0.0899 | -66.5087
-16.5 | -1.238 | 0.01752 | -0.0877 | -70.6621
-15.5 | -1.1828 | 0.01513 | -0.0828 | -78.1758
-15 | -1.1515 | 0.0142 | -0.0803 | -81.0915
-14.5 | -1.1236 | 0.01325 | -0.0771 | -84.8
-14 | -1.0929 | 0.01248 | -0.074 | -87.5721
-13.5 | -1.064 | 0.01177 | -0.0701 | -90.3993
-13 | -1.038 | 0.01124 | -0.0652 | -92.3488
-12.5 | -0.9946 | 0.01074 | -0.0635 | -92.6071
-12 | -0.949 | 0.01023 | -0.0622 | -92.7664
-11.5 | -0.9033 | 0.00965 | -0.0609 | -93.6062
-11 | -0.8618 | 0.00878 | -0.0589 | -98.1549
-10.5 | -0.8082 | 0.00847 | -0.0588 | -95.4191
-10 | -0.7545 | 0.00811 | -0.0588 | -93.0333
-9.5 | -0.6991 | 0.00784 | -0.0591 | -89.1709
-9 | -0.6428 | 0.0076 | -0.0595 | -84.5789
-8.5 | -0.5861 | 0.00738 | -0.06 | -79.4173
-8 | -0.5292 | 0.00713 | -0.0605 | -74.2216
-7.5 | -0.4716 | 0.0069 | -0.0611 | -68.3478
-7 | -0.4133 | 0.00671 | -0.0619 | -61.5946
-6.5 | -0.3549 | 0.00653 | -0.0627 | -54.3492
-6 | -0.2965 | 0.00635 | -0.0636 | -46.6929
-5.5 | -0.2374 | 0.0062 | -0.0646 | -38.2903
-5 | -0.178 | 0.00604 | -0.0656 | -29.4702
-4.5 | -0.1184 | 0.00588 | -0.0667 | -20.1361
-4 | -0.0585 | 0.00574 | -0.0678 | -10.1916
-3.5 | 0.0012 | 0.00561 | -0.069 | 0.2139
-3 | 0.0609 | 0.00548 | -0.0701 | 11.1131
-2.5 | 0.1203 | 0.0053 | -0.0712 | 22.6981
-2 | 0.1794 | 0.00508 | -0.0723 | 35.315
-1.5 | 0.2389 | 0.00484 | -0.0735 | 49.3595
-1 | 0.2987 | 0.00464 | -0.0747 | 64.375
-0.5 | 0.3572 | 0.00429 | -0.0759 | 83.2634
0 | 0.415 | 0.00394 | -0.0769 | 105.3299
0.5 | 0.4742 | 0.00369 | -0.0782 | 128.5095
1 | 0.5353 | 0.00369 | -0.0797 | 145.0678
1.5 | 0.5956 | 0.00374 | -0.081 | 159.2513
2 | 0.6562 | 0.00376 | -0.0824 | 174.5213
2.5 | 0.7161 | 0.00384 | -0.0837 | 186.4844
3 | 0.775 | 0.00397 | -0.0849 | 195.2141
3.5 | 0.8331 | 0.00416 | -0.0859 | 200.2644
4 | 0.8851 | 0.00464 | -0.0859 | 190.7543
4.5 | 0.9249 | 0.00563 | -0.0837 | 164.2806
5.5 | 0.9957 | 0.00722 | -0.0775 | 137.9086
6 | 1.0083 | 0.00788 | -0.0698 | 127.9569
6.5 | 1.0246 | 0.0087 | -0.0634 | 117.7701
7 | 1.0448 | 0.00967 | -0.0582 | 108.0455
7.5 | 1.0622 | 0.01091 | -0.0531 | 97.3602
8 | 1.0807 | 0.01231 | -0.0484 | 87.7904
8.5 | 1.0996 | 0.01381 | -0.0442 | 79.6235
9 | 1.1201 | 0.01536 | -0.0404 | 72.9232
9.5 | 1.1431 | 0.01691 | -0.0372 | 67.5991
10 | 1.1695 | 0.01837 | -0.0346 | 63.6636
10.5 | 1.1962 | 0.01992 | -0.0322 | 60.0502
11 | 1.2226 | 0.02154 | -0.03 | 56.7595
11.5 | 1.2505 | 0.02314 | -0.028 | 54.0406
12 | 1.2801 | 0.02467 | -0.0263 | 51.8889
12.5 | 1.3059 | 0.0265 | -0.0245 | 49.2792
13 | 1.3299 | 0.02841 | -0.0224 | 46.811
13.5 | 1.3653 | 0.03005 | -0.0224 | 45.4343
14 | 1.4183 | 0.03254 | -0.0271 | 43.5864
14.5 | 1.4626 | 0.03475 | -0.0295 | 42.0892
15 | 1.5038 | 0.03762 | -0.0324 | 39.9734
15.5 | 1.5491 | 0.04003 | -0.0353 | 38.6985
16 | 1.5727 | 0.04279 | -0.0346 | 36.7539
16.5 | 1.5929 | 0.04553 | -0.0334 | 34.9857
17 | 1.6112 | 0.04843 | -0.0321 | 33.2686
17.5 | 1.6288 | 0.05153 | -0.031 | 31.6088
18 | 1.6508 | 0.05416 | -0.0301 | 30.4801
18.5 | 1.6653 | 0.05751 | -0.029 | 28.9567
19 | 1.6767 | 0.06118 | -0.0279 | 27.406
19.5 | 1.6947 | 0.06423 | -0.0271 | 26.3849
20 | 1.7014 | 0.06834 | -0.026 | 24.8961

## 141. Re 18M Mach 0.25 (1)
BIGFOIL.COM POLAR EXPORT
NACA65-520 a=0.5
NACA65-520 a=0.5 |  |  |  | Cl Max: | 1.696 | at alpha= | 13 | deg
JavaFoil+Calcfoil stall+Eppler ext transition |  |  |  | L/D Max: | 118.076 | at alpha= | 4 | deg
Re: | 18000000 |  |  | Cd Min: | 0.00516 | at alpha= | 0.5 | deg
Mach: | 0.25 |  |  | Cl=0 at alpha= | -3.3538 | deg
|  |  |  | @ Cl=0.1, Cd= | 0.0062451
|  |  |  | @ Cl=0.4, Cd= | 0.0054041
|  |  |  | @ Cl=0.6, Cd= | 0.0056415
alpha (deg) | Cl | Cd | Cm | Cl/Cd
-17.5 | -0.575 | 0.13011 | -0.019 | -4.421
-17 | -0.618 | 0.12202 | -0.02 | -5.065
-16.5 | -0.656 | 0.11505 | -0.021 | -5.704
-16 | -0.692 | 0.10515 | -0.023 | -6.58
-15.5 | -0.725 | 0.09396 | -0.025 | -7.718
-15 | -0.755 | 0.08237 | -0.027 | -9.169
-14.5 | -0.778 | 0.07359 | -0.029 | -10.573
-14 | -0.847 | 0.0367 | -0.036 | -23.093
-13.5 | -0.879 | 0.02485 | -0.039 | -35.368
-13 | -0.892 | 0.01925 | -0.041 | -46.359
-12.5 | -0.893 | 0.01623 | -0.042 | -55.025
-12 | -0.885 | 0.01415 | -0.044 | -62.537
-11.5 | -0.867 | 0.01273 | -0.045 | -68.132
-11 | -0.842 | 0.01177 | -0.046 | -71.573
-10.5 | -0.811 | 0.01095 | -0.048 | -74.069
-10 | -0.773 | 0.01036 | -0.049 | -74.629
-9.5 | -0.73 | 0.00973 | -0.05 | -75.056
-9 | -0.681 | 0.00922 | -0.051 | -73.884
-8.5 | -0.633 | 0.00822 | -0.053 | -76.943
-8 | -0.577 | 0.00796 | -0.054 | -72.408
-7.5 | -0.519 | 0.00772 | -0.055 | -67.232
-7 | -0.46 | 0.00735 | -0.056 | -62.567
-6.5 | -0.399 | 0.00721 | -0.057 | -55.362
-6 | -0.337 | 0.00703 | -0.058 | -47.984
-5.5 | -0.275 | 0.00686 | -0.06 | -40.058
-5 | -0.211 | 0.00673 | -0.061 | -31.409
-4.5 | -0.148 | 0.00657 | -0.062 | -22.466
-4 | -0.083 | 0.00646 | -0.063 | -12.92
-3.5 | -0.019 | 0.00643 | -0.064 | -2.944
-3 | 0.046 | 0.00627 | -0.065 | 7.31
-2.5 | 0.111 | 0.00624 | -0.066 | 17.831
-2 | 0.176 | 0.00577 | -0.067 | 30.563
-1.5 | 0.241 | 0.00562 | -0.069 | 42.981
-1 | 0.307 | 0.00553 | -0.07 | 55.463
-0.5 | 0.372 | 0.00543 | -0.071 | 68.475
0 | 0.437 | 0.00537 | -0.072 | 81.282
0.5 | 0.502 | 0.00516 | -0.073 | 97.251
1 | 0.567 | 0.00535 | -0.074 | 106.032
1.5 | 0.627 | 0.00588 | -0.075 | 106.56
2 | 0.689 | 0.00627 | -0.076 | 110.037
2.5 | 0.752 | 0.00656 | -0.077 | 114.721
3 | 0.814 | 0.00699 | -0.078 | 116.52
3.5 | 0.876 | 0.00745 | -0.079 | 117.534
4 | 0.938 | 0.00794 | -0.08 | 118.076
4.5 | 0.999 | 0.00846 | -0.081 | 118.058
5 | 1.06 | 0.00903 | -0.082 | 117.465
5.5 | 1.121 | 0.00965 | -0.082 | 116.179
6 | 1.168 | 0.01026 | -0.083 | 113.825
6.5 | 1.224 | 0.01091 | -0.084 | 112.242
7 | 1.277 | 0.01262 | -0.085 | 101.197
7.5 | 1.331 | 0.01327 | -0.086 | 100.307
8 | 1.382 | 0.01404 | -0.087 | 98.437
8.5 | 1.431 | 0.01468 | -0.088 | 97.451
9 | 1.476 | 0.0154 | -0.089 | 95.852
9.5 | 1.518 | 0.01612 | -0.09 | 94.213
10 | 1.557 | 0.01689 | -0.091 | 92.189
10.5 | 1.592 | 0.01777 | -0.092 | 89.62
11 | 1.623 | 0.01864 | -0.093 | 87.066
11.5 | 1.649 | 0.01969 | -0.093 | 83.72
12 | 1.67 | 0.02074 | -0.094 | 80.502
12.5 | 1.686 | 0.02186 | -0.095 | 77.119
13 | 1.696 | 0.02306 | -0.096 | 73.547
13.5 | 1.696 | 0.02437 | -0.097 | 69.605
14 | 1.688 | 0.02569 | -0.098 | 65.724
14.5 | 1.672 | 0.02726 | -0.098 | 61.343
15 | 1.648 | 0.02876 | -0.099 | 57.313
15.5 | 1.617 | 0.03059 | -0.1 | 52.857
16 | 1.578 | 0.03235 | -0.101 | 48.776
16.5 | 1.531 | 0.03452 | -0.101 | 44.368
17 | 1.477 | 0.03751 | -0.102 | 39.371
17.5 | 1.414 | 0.04011 | -0.102 | 35.248
18 | 1.34 | 0.04314 | -0.103 | 31.057

## 142. Re 18M Mach 0.25 (2)
BIGFOIL.COM POLAR EXPORT
NACA65-520 a=0.5
NACA65-520 a=0.5 |  |  |  | Cl Max: | 1.6782 | at alpha= | 20 | deg
XFOIL ncrit=9 |  |  |  | L/D Max: | 207.554 | at alpha= | 3.5 | deg
Re: | 18000000 |  |  | Cd Min: | 0.07972 | at alpha= | 20 | deg
Mach: | 0.25 |  |  | Cl=0 at alpha= | -3.5267 | deg
|  |  |  | @ Cl=0.1, Cd= | 0.0054538
|  |  |  | @ Cl=0.4, Cd= | 0.0041284
|  |  |  | @ Cl=0.6, Cd= | 0.0037422
alpha (deg) | Cl | Cd | Cm | Cl/Cd
-20 | -1.2872 | 0.04953 | -0.1105 | -25.9883
-19.5 | -1.2919 | 0.04356 | -0.1121 | -29.6579
-19 | -1.2907 | 0.03853 | -0.1127 | -33.4986
-18.5 | -1.2858 | 0.03417 | -0.1124 | -37.6295
-18 | -1.2753 | 0.03051 | -0.1115 | -41.7994
-17.5 | -1.262 | 0.02732 | -0.1101 | -46.1933
-17 | -1.247 | 0.0245 | -0.1081 | -50.898
-16.5 | -1.2265 | 0.02217 | -0.1058 | -55.3225
-16 | -1.2038 | 0.02013 | -0.1033 | -59.8013
-15.5 | -1.1783 | 0.01834 | -0.1005 | -64.2475
-15 | -1.1489 | 0.01689 | -0.0977 | -68.0225
-14.5 | -1.1201 | 0.01551 | -0.0945 | -72.2179
-14 | -1.089 | 0.01433 | -0.0912 | -75.9944
-13.5 | -1.0575 | 0.01329 | -0.0876 | -79.5711
-13 | -1.0251 | 0.0124 | -0.0838 | -82.6694
-12.5 | -0.9927 | 0.01163 | -0.0796 | -85.3568
-12 | -0.9669 | 0.01097 | -0.0738 | -88.1404
-11.5 | -0.9233 | 0.01044 | -0.071 | -88.4387
-11 | -0.8748 | 0.00992 | -0.0691 | -88.1855
-10.5 | -0.8342 | 0.00893 | -0.066 | -93.4155
-10 | -0.7799 | 0.0085 | -0.0651 | -91.7529
-9.5 | -0.7238 | 0.00812 | -0.0646 | -89.1379
-9 | -0.6656 | 0.00784 | -0.0644 | -84.898
-8.5 | -0.6065 | 0.00759 | -0.0645 | -79.9078
-8 | -0.5469 | 0.00733 | -0.0647 | -74.6112
-7.5 | -0.4874 | 0.00705 | -0.065 | -69.1348
-7 | -0.427 | 0.00684 | -0.0654 | -62.4269
-6.5 | -0.3661 | 0.00666 | -0.0661 | -54.97
-6 | -0.3053 | 0.00647 | -0.0667 | -47.187
-5.5 | -0.2441 | 0.00628 | -0.0675 | -38.8694
-5 | -0.1822 | 0.00612 | -0.0685 | -29.7712
-4.5 | -0.1206 | 0.00595 | -0.0695 | -20.2689
-4 | -0.0586 | 0.00581 | -0.0705 | -10.0861
-3.5 | 0.0033 | 0.00568 | -0.0716 | 0.58099
-3 | 0.0652 | 0.00555 | -0.0728 | 11.7477
-2.5 | 0.1267 | 0.00538 | -0.0739 | 23.5502
-2 | 0.1881 | 0.00514 | -0.075 | 36.5953
-1.5 | 0.2494 | 0.00488 | -0.0762 | 51.1066
-1 | 0.3111 | 0.00467 | -0.0775 | 66.6167
-0.5 | 0.3715 | 0.00432 | -0.0786 | 85.9954
0 | 0.431 | 0.00392 | -0.0796 | 109.949
0.5 | 0.4927 | 0.00371 | -0.081 | 132.8032
1 | 0.5561 | 0.0037 | -0.0825 | 150.2973
1.5 | 0.6185 | 0.00376 | -0.0839 | 164.4947
2 | 0.6816 | 0.00377 | -0.0854 | 180.7958
2.5 | 0.7436 | 0.00387 | -0.0867 | 192.1447
3 | 0.8048 | 0.00399 | -0.0879 | 201.7043
3.5 | 0.8655 | 0.00417 | -0.089 | 207.554
4 | 0.9225 | 0.00449 | -0.0894 | 205.4566
4.5 | 0.9602 | 0.00556 | -0.0864 | 172.6978
5 | 0.9931 | 0.0065 | -0.0824 | 152.7846
6 | 1.011 | 0.00833 | -0.0655 | 121.3685
6.5 | 1.026 | 0.0095 | -0.0591 | 108
7 | 1.0453 | 0.01077 | -0.0539 | 97.0566
7.5 | 1.0605 | 0.01238 | -0.0485 | 85.6624
8 | 1.0759 | 0.01416 | -0.0435 | 75.9816
8.5 | 1.0925 | 0.016 | -0.039 | 68.2812
9 | 1.1063 | 0.01815 | -0.0346 | 60.9532
9.5 | 1.1299 | 0.01998 | -0.0315 | 56.5516
10 | 1.1566 | 0.02172 | -0.0289 | 53.2505
10.5 | 1.185 | 0.02344 | -0.0266 | 50.5546
11 | 1.2118 | 0.02536 | -0.0243 | 47.7839
11.5 | 1.24 | 0.02724 | -0.0223 | 45.5213
12 | 1.2709 | 0.02896 | -0.0206 | 43.8847
12.5 | 1.2966 | 0.03113 | -0.0186 | 41.6511
13 | 1.3214 | 0.03329 | -0.0165 | 39.6936
13.5 | 1.3656 | 0.03535 | -0.0181 | 38.6308
14 | 1.4776 | 0.03941 | -0.0354 | 37.493
14.5 | 1.4561 | 0.04092 | -0.0234 | 35.5841
15 | 1.4972 | 0.04412 | -0.0258 | 33.9347
15.5 | 1.5408 | 0.047 | -0.0282 | 32.783
16 | 1.5637 | 0.05027 | -0.0274 | 31.106
16.5 | 1.5808 | 0.05367 | -0.0258 | 29.4541
17 | 1.6021 | 0.05667 | -0.0245 | 28.2707
17.5 | 1.6183 | 0.06023 | -0.0231 | 26.8687
18 | 1.6378 | 0.06346 | -0.0218 | 25.8084
18.5 | 1.6509 | 0.0673 | -0.0205 | 24.5305
19 | 1.656 | 0.07187 | -0.019 | 23.0416
19.5 | 1.6727 | 0.07533 | -0.0179 | 22.205
20 | 1.6782 | 0.07972 | -0.0164 | 21.0512

## 143. Re 18M Mach 0.50 (1)
BIGFOIL.COM POLAR EXPORT
NACA65-520 a=0.5
NACA65-520 a=0.5 |  |  |  | Cl Max: | 1.555 | at alpha= | 9.5 | deg
JavaFoil+Calcfoil stall+Eppler ext transition |  |  |  | L/D Max: | 114.328 | at alpha= | 1.5 | deg
Re: | 18000000 |  |  | Cd Min: | 0.00561 | at alpha= | 0.5 | deg
Mach: | 0.5 |  |  | Cl=0 at alpha= | -3.3542 | deg
|  |  |  | @ Cl=0.1, Cd= | 0.0066963
|  |  |  | @ Cl=0.4, Cd= | 0.0057471
|  |  |  | @ Cl=0.6, Cd= | 0.0056861
alpha (deg) | Cl | Cd | Cm | Cl/Cd
-20 | -0.96 | 0.18199 | -0.02 | -5.275
-19.5 | -0.931 | 0.17528 | -0.021 | -5.31
-19 | -0.901 | 0.17206 | -0.021 | -5.239
-18.5 | -0.872 | 0.16534 | -0.021 | -5.273
-18 | -0.843 | 0.16247 | -0.021 | -5.189
-17.5 | -0.817 | 0.14432 | -0.023 | -5.659
-17 | -0.787 | 0.1392 | -0.023 | -5.654
-16.5 | -0.758 | 0.13279 | -0.023 | -5.707
-16 | -0.729 | 0.1213 | -0.023 | -6.01
-15.5 | -0.701 | 0.11307 | -0.024 | -6.204
-15 | -0.676 | 0.10131 | -0.026 | -6.675
-14.5 | -0.647 | 0.09504 | -0.027 | -6.812
-14 | -0.627 | 0.08189 | -0.031 | -7.651
-13.5 | -0.663 | 0.03137 | -0.042 | -21.137
-13 | -0.651 | 0.02088 | -0.045 | -31.163
-12.5 | -0.527 | 0.08646 | -0.026 | -6.098
-12 | -0.5 | 0.07863 | -0.028 | -6.354
-11.5 | -0.482 | 0.06202 | -0.035 | -7.771
-11 | -0.52 | 0.0172 | -0.05 | -30.242
-10.5 | -0.413 | 0.06877 | -0.029 | -6.006
-10 | -0.382 | 0.07644 | -0.026 | -5
-9.5 | -0.487 | 0.06319 | -0.028 | -7.707
-9 | -0.537 | 0.05251 | -0.036 | -10.225
-8.5 | -0.624 | 0.01204 | -0.057 | -51.836
-8 | -0.593 | 0.01066 | -0.059 | -55.657
-7.5 | -0.55 | 0.00901 | -0.061 | -60.988
-7 | -0.495 | 0.00859 | -0.062 | -57.634
-6.5 | -0.434 | 0.00744 | -0.064 | -58.38
-6 | -0.371 | 0.00792 | -0.065 | -46.855
-5.5 | -0.303 | 0.00767 | -0.067 | -39.567
-5 | -0.234 | 0.00742 | -0.068 | -31.589
-4.5 | -0.164 | 0.00722 | -0.069 | -22.729
-4 | -0.093 | 0.00695 | -0.07 | -13.373
-3.5 | -0.021 | 0.00686 | -0.072 | -3.075
-3 | 0.051 | 0.00675 | -0.073 | 7.576
-2.5 | 0.124 | 0.00667 | -0.074 | 18.645
-2 | 0.197 | 0.0062 | -0.075 | 31.823
-1.5 | 0.27 | 0.00609 | -0.077 | 44.355
-1 | 0.343 | 0.00585 | -0.078 | 58.583
-0.5 | 0.415 | 0.00572 | -0.079 | 72.637
0 | 0.484 | 0.00576 | -0.08 | 83.93
0.5 | 0.555 | 0.00561 | -0.081 | 98.916
1 | 0.626 | 0.00573 | -0.082 | 109.199
1.5 | 0.696 | 0.00609 | -0.083 | 114.328
2 | 0.763 | 0.00707 | -0.084 | 108.02
2.5 | 0.833 | 0.00758 | -0.085 | 109.887
3 | 0.902 | 0.0081 | -0.086 | 111.322
3.5 | 0.97 | 0.00881 | -0.087 | 110.113
4 | 1.038 | 0.00955 | -0.088 | 108.659
4.5 | 1.106 | 0.01028 | -0.089 | 107.599
5 | 1.174 | 0.01116 | -0.09 | 105.198
5.5 | 1.241 | 0.01206 | -0.091 | 102.953
6 | 1.286 | 0.01302 | -0.092 | 98.801
6.5 | 1.343 | 0.01439 | -0.093 | 93.356
7 | 1.397 | 0.01638 | -0.094 | 85.283
7.5 | 1.448 | 0.01752 | -0.095 | 82.679
8 | 1.494 | 0.01858 | -0.096 | 80.424
8.5 | 1.53 | 0.01971 | -0.097 | 77.614
9 | 1.552 | 0.02105 | -0.098 | 73.719
9.5 | 1.555 | 0.02244 | -0.099 | 69.285
10 | 1.525 | 0.02426 | -0.1 | 62.857
10.5 | 1.42 | 0.02652 | -0.101 | 53.553
11 | 0.958 | 0.02984 | -0.102 | 32.121
11.5 | 0.99 | 0.03003 | -0.103 | 32.978
12 | 1.02 | 0.03314 | -0.104 | 30.791
12.5 | 1.048 | 0.0373 | -0.104 | 28.1
13 | 1.081 | 0.03659 | -0.105 | 29.544
13.5 | 1.11 | 0.04031 | -0.106 | 27.529
14 | 1.136 | 0.04487 | -0.107 | 25.326
14.5 | 1.168 | 0.04534 | -0.108 | 25.767

## 144. Re 18M Mach 0.50 (2)
BIGFOIL.COM POLAR EXPORT
NACA65-520 a=0.5
NACA65-520 a=0.5 |  |  |  | Cl Max: | 1.4899 | at alpha= | 15.5 | deg
XFOIL ncrit=9 |  |  |  | L/D Max: | 239.978 | at alpha= | 4 | deg
Re: | 18000000 |  |  | Cd Min: | 0.16547 | at alpha= | 20 | deg
Mach: | 0.5 |  |  | Cl=0 at alpha= | -3.6089 | deg
|  |  |  | @ Cl=0.1, Cd= | 0.0058021
|  |  |  | @ Cl=0.4, Cd= | 0.0046979
|  |  |  | @ Cl=0.6, Cd= | 0.00386
alpha (deg) | Cl | Cd | Cm | Cl/Cd
-12.5 | -0.7233 | 0.03302 | -0.1419 | -21.9049
-12 | -0.7459 | 0.02704 | -0.1402 | -27.5851
-11.5 | -0.761 | 0.02218 | -0.1365 | -34.3102
-11 | -0.7832 | 0.01758 | -0.1302 | -44.5506
-10.5 | -0.7974 | 0.01395 | -0.1221 | -57.1613
-10 | -0.7999 | 0.01132 | -0.1127 | -70.6625
-9.5 | -0.7717 | 0.00999 | -0.1046 | -77.2472
-9 | -0.7445 | 0.00918 | -0.0955 | -81.1002
-8.5 | -0.6821 | 0.00873 | -0.0916 | -78.1329
-8 | -0.617 | 0.00831 | -0.0885 | -74.2479
-7.5 | -0.5493 | 0.00795 | -0.0863 | -69.0943
-7 | -0.4813 | 0.00759 | -0.0846 | -63.4124
-6.5 | -0.4115 | 0.00726 | -0.0834 | -56.6804
-6 | -0.3408 | 0.00698 | -0.0828 | -48.8252
-5.5 | -0.2697 | 0.00674 | -0.0826 | -40.0148
-5 | -0.1989 | 0.00651 | -0.0826 | -30.553
-4.5 | -0.1275 | 0.00633 | -0.0829 | -20.1422
-4 | -0.056 | 0.00617 | -0.0835 | -9.0762
-3.5 | 0.0156 | 0.00599 | -0.0843 | 2.6043
-3 | 0.0875 | 0.00583 | -0.0854 | 15.0086
-2.5 | 0.1592 | 0.00567 | -0.0865 | 28.0776
-2 | 0.2289 | 0.0054 | -0.0875 | 42.3889
-1.5 | 0.2983 | 0.00514 | -0.0885 | 58.035
-1 | 0.368 | 0.00489 | -0.0897 | 75.2556
-0.5 | 0.4363 | 0.00448 | -0.0907 | 97.3884
0 | 0.5042 | 0.00395 | -0.0919 | 127.6456
0.5 | 0.5773 | 0.00386 | -0.0936 | 149.5596
1 | 0.651 | 0.00386 | -0.0954 | 168.6528
1.5 | 0.7238 | 0.0039 | -0.097 | 185.5897
2 | 0.7974 | 0.00395 | -0.0987 | 201.8734
2.5 | 0.8705 | 0.00402 | -0.1002 | 216.5423
3 | 0.9429 | 0.00415 | -0.1015 | 227.2048
3.5 | 1.0134 | 0.0043 | -0.1023 | 235.6744
4 | 1.0823 | 0.00451 | -0.1027 | 239.9778
4.5 | 1.1445 | 0.00487 | -0.1017 | 235.0103
5 | 1.1309 | 0.00619 | -0.0872 | 182.6979
5.5 | 1.1103 | 0.00802 | -0.073 | 138.4414
6 | 1.0928 | 0.01058 | -0.0611 | 103.2892
6.5 | 1.0804 | 0.01353 | -0.0512 | 79.8522
7 | 1.0616 | 0.01709 | -0.0414 | 62.1182
7.5 | 1.054 | 0.02058 | -0.0338 | 51.2148
8 | 1.0553 | 0.02395 | -0.0277 | 44.0626
8.5 | 1.0598 | 0.02743 | -0.0224 | 38.6365
9 | 1.0725 | 0.03068 | -0.0182 | 34.9576
9.5 | 1.0863 | 0.03406 | -0.0144 | 31.8937
10 | 1.113 | 0.03684 | -0.0116 | 30.2117
10.5 | 1.1427 | 0.03961 | -0.0093 | 28.8488
11 | 1.1771 | 0.04215 | -0.0072 | 27.9265
11.5 | 1.2101 | 0.04493 | -0.0052 | 26.933
12 | 1.2413 | 0.04792 | -0.0032 | 25.9036
12.5 | 1.2753 | 0.05079 | -0.0013 | 25.1093
13.5 | 1.3384 | 0.05714 | 0.0026 | 23.4232
14 | 1.395 | 0.06192 | -0.0018 | 22.5291
14.5 | 1.4256 | 0.06625 | -0.0011 | 21.5185
15 | 1.4621 | 0.07086 | -0.0015 | 20.6336
15.5 | 1.4899 | 0.07657 | -0.0021 | 19.458
16 | 1.488 | 0.0818 | 0.0018 | 18.1907
16.5 | 1.469 | 0.08718 | 0.0074 | 16.8502
17 | 1.4515 | 0.09611 | 0.0068 | 15.1025
17.5 | 1.4304 | 0.10611 | 0.0047 | 13.4804
18 | 1.4056 | 0.11701 | 0.0012 | 12.0126
18.5 | 1.3807 | 0.12847 | -0.0036 | 10.7473
19 | 1.3529 | 0.14063 | -0.0097 | 9.6203
19.5 | 1.3268 | 0.153 | -0.0167 | 8.6719
20 | 1.3032 | 0.16547 | -0.0244 | 7.8757

## 145. Re 20M Mach 0.00 (1)
BIGFOIL.COM POLAR EXPORT
NACA65-520 a=0.5
NACA65-520 a=0.5 |  |  |  | Cl Max: | 1.76 | at alpha= | 15 | deg
JavaFoil+Calcfoil stall+Eppler ext transition |  |  |  | L/D Max: | 119.797 | at alpha= | 5.5 | deg
Re: | 20000000 |  |  | Cd Min: | 0.00531 | at alpha= | 0 | deg
Mach: | 0 |  |  | Cl=0 at alpha= | -3.3548 | deg
|  |  |  | @ Cl=0.1, Cd= | 0.0060725
|  |  |  | @ Cl=0.4, Cd= | 0.0053429
|  |  |  | @ Cl=0.6, Cd= | 0.0059083
alpha (deg) | Cl | Cd | Cm | Cl/Cd
-20 | -0.81 | 0.13811 | -0.018 | -5.861
-19.5 | -0.83 | 0.12564 | -0.02 | -6.605
-19 | -0.841 | 0.12327 | -0.02 | -6.825
-18.5 | -0.857 | 0.11451 | -0.021 | -7.482
-18 | -0.872 | 0.10463 | -0.023 | -8.335
-17.5 | -0.888 | 0.09401 | -0.024 | -9.444
-17 | -0.947 | 0.05262 | -0.029 | -18.004
-16.5 | -0.968 | 0.04162 | -0.031 | -23.255
-16 | -0.99 | 0.03059 | -0.033 | -32.375
-15.5 | -0.996 | 0.02654 | -0.034 | -37.536
-15 | -1 | 0.02259 | -0.035 | -44.258
-14.5 | -1 | 0.01919 | -0.037 | -52.11
-14 | -0.994 | 0.01685 | -0.038 | -58.954
-13.5 | -0.982 | 0.01503 | -0.039 | -65.347
-13 | -0.964 | 0.01387 | -0.041 | -69.539
-12.5 | -0.944 | 0.01254 | -0.042 | -75.255
-12 | -0.917 | 0.01167 | -0.043 | -78.616
-11.5 | -0.886 | 0.01092 | -0.044 | -81.172
-11 | -0.851 | 0.0104 | -0.045 | -81.821
-10.5 | -0.812 | 0.00988 | -0.046 | -82.183
-10 | -0.769 | 0.00933 | -0.048 | -82.422
-9.5 | -0.723 | 0.00858 | -0.049 | -84.329
-9 | -0.673 | 0.00859 | -0.05 | -78.293
-8.5 | -0.619 | 0.00769 | -0.051 | -80.397
-8 | -0.563 | 0.00747 | -0.052 | -75.286
-7.5 | -0.506 | 0.00727 | -0.053 | -69.514
-7 | -0.447 | 0.00704 | -0.054 | -63.579
-6.5 | -0.388 | 0.00691 | -0.055 | -56.096
-6 | -0.327 | 0.00676 | -0.057 | -48.453
-5.5 | -0.266 | 0.00666 | -0.058 | -39.984
-5 | -0.205 | 0.00654 | -0.059 | -31.338
-4.5 | -0.143 | 0.00641 | -0.06 | -22.328
-4 | -0.081 | 0.00632 | -0.061 | -12.793
-3.5 | -0.018 | 0.00625 | -0.062 | -2.934
-3 | 0.044 | 0.00616 | -0.063 | 7.214
-2.5 | 0.108 | 0.00606 | -0.064 | 17.767
-2 | 0.171 | 0.00564 | -0.065 | 30.278
-1.5 | 0.234 | 0.00559 | -0.066 | 41.813
-1 | 0.297 | 0.00548 | -0.068 | 54.115
-0.5 | 0.36 | 0.0054 | -0.069 | 66.578
0 | 0.423 | 0.00531 | -0.07 | 79.613
0.5 | 0.486 | 0.00544 | -0.071 | 89.252
1 | 0.549 | 0.00577 | -0.072 | 95.142
1.5 | 0.608 | 0.00593 | -0.073 | 102.573
2 | 0.669 | 0.00616 | -0.074 | 108.609
2.5 | 0.73 | 0.00649 | -0.075 | 112.544
3 | 0.791 | 0.00686 | -0.075 | 115.159
3.5 | 0.851 | 0.00725 | -0.076 | 117.272
4 | 0.911 | 0.00765 | -0.077 | 118.983
4.5 | 0.97 | 0.00811 | -0.078 | 119.636
5 | 1.03 | 0.00861 | -0.079 | 119.588
5.5 | 1.089 | 0.00909 | -0.08 | 119.797
6 | 1.136 | 0.00962 | -0.081 | 118.102
6.5 | 1.191 | 0.0104 | -0.082 | 114.501
7 | 1.244 | 0.0116 | -0.083 | 107.205
7.5 | 1.297 | 0.01216 | -0.084 | 106.636
8 | 1.348 | 0.01282 | -0.085 | 105.193
8.5 | 1.397 | 0.01337 | -0.086 | 104.483
9 | 1.444 | 0.01395 | -0.086 | 103.498
9.5 | 1.489 | 0.01458 | -0.087 | 102.082
10 | 1.531 | 0.01526 | -0.088 | 100.341
10.5 | 1.57 | 0.01597 | -0.089 | 98.333
11 | 1.607 | 0.01669 | -0.09 | 96.263
11.5 | 1.64 | 0.0175 | -0.091 | 93.692
12 | 1.67 | 0.0183 | -0.092 | 91.234
12.5 | 1.697 | 0.01924 | -0.093 | 88.195
13 | 1.72 | 0.02027 | -0.093 | 84.837
13.5 | 1.737 | 0.02121 | -0.094 | 81.882
14 | 1.749 | 0.02236 | -0.095 | 78.208
14.5 | 1.757 | 0.02344 | -0.096 | 74.934
15 | 1.76 | 0.02474 | -0.097 | 71.136
15.5 | 1.758 | 0.0259 | -0.097 | 67.882
16 | 1.753 | 0.02734 | -0.098 | 64.133
16.5 | 1.744 | 0.02874 | -0.099 | 60.683
17 | 1.731 | 0.03016 | -0.1 | 57.392
17.5 | 1.712 | 0.03187 | -0.1 | 53.74
18 | 1.687 | 0.03404 | -0.101 | 49.566
18.5 | 1.659 | 0.03606 | -0.101 | 46.009
19 | 1.628 | 0.0383 | -0.102 | 42.501
19.5 | 1.594 | 0.04045 | -0.103 | 39.419
20 | 1.557 | 0.04345 | -0.103 | 35.845

## 146. Re 20M Mach 0.00 (2)
BIGFOIL.COM POLAR EXPORT
NACA65-520 a=0.5
NACA65-520 a=0.5 |  |  |  | Cl Max: | 1.7205 | at alpha= | 20 | deg
XFOIL ncrit=9 |  |  |  | L/D Max: | 194.212 | at alpha= | 3.5 | deg
Re: | 20000000 |  |  | Cd Min: | 0.065 | at alpha= | 20 | deg
Mach: | 0 |  |  | Cl=0 at alpha= | -3.5034 | deg
|  |  |  | @ Cl=0.1, Cd= | 0.0052847
|  |  |  | @ Cl=0.4, Cd= | 0.0041091
|  |  |  | @ Cl=0.6, Cd= | 0.0036994
alpha (deg) | Cl | Cd | Cm | Cl/Cd
-20 | -1.3959 | 0.02944 | -0.0947 | -47.4151
-19.5 | -1.3819 | 0.02673 | -0.0938 | -51.6985
-19 | -1.3633 | 0.02452 | -0.0926 | -55.5995
-18.5 | -1.3431 | 0.02254 | -0.0912 | -59.5874
-18 | -1.3222 | 0.02071 | -0.0895 | -63.8436
-17.5 | -1.2982 | 0.01915 | -0.0877 | -67.7911
-17 | -1.2745 | 0.01766 | -0.0856 | -72.1687
-16.5 | -1.2479 | 0.01641 | -0.0834 | -76.0451
-16 | -1.22 | 0.01531 | -0.0811 | -79.6865
-15.5 | -1.1912 | 0.01431 | -0.0786 | -83.2425
-14.5 | -1.1318 | 0.01266 | -0.0728 | -89.3997
-14 | -1.102 | 0.01198 | -0.0694 | -91.9866
-13.5 | -1.0766 | 0.01141 | -0.0647 | -94.3558
-13 | -1.0393 | 0.0109 | -0.0621 | -95.3486
-12.5 | -0.9943 | 0.01042 | -0.0609 | -95.4223
-12 | -0.9478 | 0.00994 | -0.0599 | -95.3521
-11.5 | -0.9011 | 0.0094 | -0.0589 | -95.8617
-10.5 | -0.8051 | 0.00826 | -0.0574 | -97.4697
-10 | -0.7515 | 0.00792 | -0.0575 | -94.8864
-9.5 | -0.6964 | 0.00766 | -0.0578 | -90.9138
-9 | -0.6404 | 0.00744 | -0.0583 | -86.0753
-8.5 | -0.5838 | 0.00722 | -0.0589 | -80.8587
-8 | -0.5271 | 0.00698 | -0.0596 | -75.5158
-7.5 | -0.4699 | 0.00675 | -0.0603 | -69.6148
-7 | -0.412 | 0.00657 | -0.0611 | -62.7093
-6.5 | -0.3539 | 0.00641 | -0.062 | -55.2106
-6 | -0.2957 | 0.00623 | -0.0629 | -47.4639
-5.5 | -0.2369 | 0.00607 | -0.0639 | -39.028
-5 | -0.1777 | 0.00592 | -0.065 | -30.0169
-4.5 | -0.1185 | 0.00576 | -0.0661 | -20.5729
-4 | -0.059 | 0.00564 | -0.0673 | -10.461
-3.5 | 0.0004 | 0.00552 | -0.0684 | 0.072464
-3 | 0.0599 | 0.0054 | -0.0696 | 11.0926
-2.5 | 0.119 | 0.00523 | -0.0707 | 22.7533
-2 | 0.1782 | 0.00501 | -0.0719 | 35.5689
-1.5 | 0.2375 | 0.00479 | -0.0731 | 49.5825
-1 | 0.2969 | 0.0046 | -0.0743 | 64.5435
-0.5 | 0.3552 | 0.00434 | -0.0754 | 81.8433
0 | 0.4134 | 0.00404 | -0.0766 | 102.3267
0.5 | 0.4715 | 0.00365 | -0.0778 | 129.1781
1 | 0.5315 | 0.00369 | -0.0791 | 144.0379
1.5 | 0.592 | 0.00369 | -0.0806 | 160.4336
2 | 0.6514 | 0.00376 | -0.0819 | 173.2447
2.5 | 0.7104 | 0.00386 | -0.0831 | 184.0415
3 | 0.7687 | 0.00401 | -0.0842 | 191.6958
3.5 | 0.8254 | 0.00425 | -0.0851 | 194.2118
4 | 0.8733 | 0.00493 | -0.0844 | 177.14
5 | 0.9525 | 0.00659 | -0.08 | 144.5372
6 | 1.007 | 0.00785 | -0.0705 | 128.2803
6.5 | 1.024 | 0.00857 | -0.0642 | 119.4866
7 | 1.0453 | 0.00946 | -0.0592 | 110.4968
7.5 | 1.0646 | 0.01059 | -0.0542 | 100.5288
8 | 1.0854 | 0.01182 | -0.0499 | 91.8274
8.5 | 1.1052 | 0.01323 | -0.0457 | 83.5374
9 | 1.1255 | 0.01474 | -0.0419 | 76.3569
9.5 | 1.1513 | 0.01609 | -0.039 | 71.5538
10 | 1.1782 | 0.01745 | -0.0364 | 67.5186
10.5 | 1.2061 | 0.01885 | -0.0342 | 63.9841
11 | 1.2336 | 0.02034 | -0.032 | 60.649
11.5 | 1.2612 | 0.02189 | -0.03 | 57.6153
12 | 1.2883 | 0.02353 | -0.0281 | 54.7514
12.5 | 1.3173 | 0.02507 | -0.0265 | 52.5449
13 | 1.3419 | 0.02692 | -0.0246 | 49.8477
13.5 | 1.366 | 0.02882 | -0.0227 | 47.3976
14 | 1.433 | 0.03081 | -0.0298 | 46.5109
15.5 | 1.5362 | 0.03794 | -0.0326 | 40.4902
16 | 1.5807 | 0.04031 | -0.0355 | 39.2136
16.5 | 1.6052 | 0.04336 | -0.0357 | 37.0203
17 | 1.6226 | 0.04629 | -0.0344 | 35.0529
17.5 | 1.6446 | 0.04884 | -0.0335 | 33.6732
18 | 1.6616 | 0.05193 | -0.0325 | 31.9969
18.5 | 1.6824 | 0.05456 | -0.0316 | 30.8358
19 | 1.6911 | 0.05839 | -0.0304 | 28.9622
19.5 | 1.7112 | 0.06117 | -0.0297 | 27.9745
20 | 1.7205 | 0.065 | -0.0287 | 26.4692

## 147. Re 20M Mach 0.10 (1)
BIGFOIL.COM POLAR EXPORT
NACA65-520 a=0.5
NACA65-520 a=0.5 |  |  |  | Cl Max: | 1.748 | at alpha= | 14.5 | deg
JavaFoil+Calcfoil stall+Eppler ext transition |  |  |  | L/D Max: | 119.197 | at alpha= | 5.5 | deg
Re: | 20000000 |  |  | Cd Min: | 0.00531 | at alpha= | 0 | deg
Mach: | 0.1 |  |  | Cl=0 at alpha= | -3.3571 | deg
|  |  |  | @ Cl=0.1, Cd= | 0.0060689
|  |  |  | @ Cl=0.4, Cd= | 0.0053457
|  |  |  | @ Cl=0.6, Cd= | 0.005912
alpha (deg) | Cl | Cd | Cm | Cl/Cd
-19.5 | -0.778 | 0.1391 | -0.018 | -5.592
-19 | -0.798 | 0.12945 | -0.019 | -6.163
-18.5 | -0.816 | 0.12096 | -0.02 | -6.744
-18 | -0.833 | 0.11245 | -0.022 | -7.407
-17.5 | -0.849 | 0.10327 | -0.023 | -8.222
-17 | -0.876 | 0.08368 | -0.026 | -10.468
-16.5 | -0.922 | 0.05423 | -0.03 | -16.994
-16 | -0.958 | 0.03575 | -0.032 | -26.797
-15.5 | -0.961 | 0.03326 | -0.033 | -28.907
-15 | -0.978 | 0.0248 | -0.035 | -39.448
-14.5 | -0.982 | 0.02075 | -0.037 | -47.342
-14 | -0.981 | 0.01777 | -0.038 | -55.191
-13.5 | -0.972 | 0.01571 | -0.039 | -61.899
-13 | -0.958 | 0.01428 | -0.041 | -67.04
-12.5 | -0.939 | 0.01287 | -0.042 | -72.976
-12 | -0.914 | 0.01195 | -0.043 | -76.517
-11.5 | -0.885 | 0.01112 | -0.044 | -79.574
-11 | -0.851 | 0.01056 | -0.045 | -80.548
-10.5 | -0.812 | 0.00998 | -0.047 | -81.394
-10 | -0.77 | 0.00945 | -0.048 | -81.5
-9.5 | -0.724 | 0.00822 | -0.049 | -88.109
-9 | -0.675 | 0.00874 | -0.05 | -77.282
-8.5 | -0.621 | 0.00781 | -0.051 | -79.479
-8 | -0.565 | 0.00759 | -0.052 | -74.482
-7.5 | -0.508 | 0.00738 | -0.054 | -68.825
-7 | -0.449 | 0.00711 | -0.055 | -63.17
-6.5 | -0.389 | 0.00695 | -0.056 | -56.071
-6 | -0.329 | 0.00681 | -0.057 | -48.298
-5.5 | -0.268 | 0.00666 | -0.058 | -40.176
-5 | -0.206 | 0.0065 | -0.059 | -31.687
-4.5 | -0.144 | 0.00641 | -0.06 | -22.448
-4 | -0.081 | 0.00634 | -0.061 | -12.825
-3.5 | -0.018 | 0.0063 | -0.062 | -2.922
-3 | 0.045 | 0.00613 | -0.063 | 7.277
-2.5 | 0.108 | 0.00606 | -0.065 | 17.86
-2 | 0.172 | 0.00565 | -0.066 | 30.359
-1.5 | 0.235 | 0.0056 | -0.067 | 41.991
-1 | 0.298 | 0.00549 | -0.068 | 54.348
-0.5 | 0.362 | 0.0054 | -0.069 | 66.916
0 | 0.425 | 0.00531 | -0.07 | 80.034
0.5 | 0.488 | 0.0054 | -0.071 | 90.352
1 | 0.552 | 0.00579 | -0.072 | 95.21
1.5 | 0.611 | 0.00594 | -0.073 | 102.866
2 | 0.672 | 0.00621 | -0.074 | 108.296
2.5 | 0.733 | 0.00654 | -0.075 | 112.096
3 | 0.794 | 0.0069 | -0.076 | 115.02
3.5 | 0.855 | 0.00732 | -0.077 | 116.739
4 | 0.915 | 0.00773 | -0.078 | 118.402
4.5 | 0.975 | 0.00819 | -0.079 | 119.056
5 | 1.035 | 0.00868 | -0.08 | 119.129
5.5 | 1.094 | 0.00918 | -0.08 | 119.197
6 | 1.141 | 0.00971 | -0.081 | 117.612
6.5 | 1.196 | 0.0105 | -0.082 | 113.947
7 | 1.249 | 0.01173 | -0.083 | 106.484
7.5 | 1.302 | 0.0123 | -0.084 | 105.878
8 | 1.354 | 0.01294 | -0.085 | 104.589
8.5 | 1.403 | 0.01352 | -0.086 | 103.808
9 | 1.449 | 0.01416 | -0.087 | 102.393
9.5 | 1.494 | 0.01478 | -0.088 | 101.097
10 | 1.535 | 0.01547 | -0.089 | 99.282
10.5 | 1.574 | 0.01619 | -0.09 | 97.215
11 | 1.61 | 0.01693 | -0.09 | 95.077
11.5 | 1.642 | 0.01777 | -0.091 | 92.432
12 | 1.671 | 0.0186 | -0.092 | 89.864
12.5 | 1.696 | 0.01964 | -0.093 | 86.362
13 | 1.718 | 0.0206 | -0.094 | 83.407
13.5 | 1.734 | 0.02158 | -0.095 | 80.348
14 | 1.743 | 0.02278 | -0.095 | 76.537
14.5 | 1.748 | 0.02397 | -0.096 | 72.926
15 | 1.748 | 0.02516 | -0.097 | 69.5
15.5 | 1.744 | 0.02644 | -0.098 | 65.972
16 | 1.735 | 0.02793 | -0.099 | 62.117
16.5 | 1.722 | 0.02935 | -0.099 | 58.672
17 | 1.705 | 0.0309 | -0.1 | 55.172
17.5 | 1.681 | 0.03294 | -0.101 | 51.05
18 | 1.651 | 0.03491 | -0.101 | 47.304
18.5 | 1.618 | 0.03707 | -0.102 | 43.645
19 | 1.581 | 0.03947 | -0.102 | 40.07
19.5 | 1.543 | 0.04177 | -0.103 | 36.933

## 148. Re 20M Mach 0.10 (2)
BIGFOIL.COM POLAR EXPORT
NACA65-520 a=0.5
NACA65-520 a=0.5 |  |  |  | Cl Max: | 1.7148 | at alpha= | 20 | deg
XFOIL ncrit=9 |  |  |  | L/D Max: | 197.085 | at alpha= | 3.5 | deg
Re: | 20000000 |  |  | Cd Min: | 0.06734 | at alpha= | 20 | deg
Mach: | 0.1 |  |  | Cl=0 at alpha= | -3.5067 | deg
|  |  |  | @ Cl=0.1, Cd= | 0.0052976
|  |  |  | @ Cl=0.4, Cd= | 0.0041236
|  |  |  | @ Cl=0.6, Cd= | 0.0036951
alpha (deg) | Cl | Cd | Cm | Cl/Cd
-20 | -1.388 | 0.03149 | -0.098 | -44.0775
-19.5 | -1.3756 | 0.02848 | -0.0972 | -48.3006
-19 | -1.3583 | 0.02601 | -0.0962 | -52.2222
-18.5 | -1.3394 | 0.02381 | -0.0948 | -56.2537
-18 | -1.3193 | 0.02179 | -0.0932 | -60.5461
-17.5 | -1.2961 | 0.02007 | -0.0913 | -64.579
-17 | -1.2735 | 0.01843 | -0.0891 | -69.0993
-16.5 | -1.247 | 0.01706 | -0.0869 | -73.095
-14.5 | -1.1309 | 0.01299 | -0.0762 | -87.0593
-14 | -1.1001 | 0.01225 | -0.073 | -89.8041
-13.5 | -1.0719 | 0.01159 | -0.0689 | -92.4849
-13 | -1.0424 | 0.01109 | -0.0646 | -93.9946
-12.5 | -0.9984 | 0.01058 | -0.063 | -94.3667
-12 | -0.9525 | 0.01007 | -0.0617 | -94.5879
-11.5 | -0.9046 | 0.00959 | -0.0607 | -94.3274
-11 | -0.8644 | 0.00863 | -0.0585 | -100.1622
-10.5 | -0.8104 | 0.00832 | -0.0585 | -97.4038
-10 | -0.7563 | 0.00799 | -0.0585 | -94.6558
-9.5 | -0.7011 | 0.00771 | -0.0587 | -90.9339
-9 | -0.6446 | 0.00748 | -0.0592 | -86.1765
-8.5 | -0.5876 | 0.00726 | -0.0597 | -80.9366
-8 | -0.5304 | 0.00702 | -0.0603 | -75.5556
-7.5 | -0.4729 | 0.00678 | -0.0609 | -69.7493
-7 | -0.4145 | 0.0066 | -0.0617 | -62.803
-6.5 | -0.356 | 0.00643 | -0.0626 | -55.3655
-6 | -0.2974 | 0.00625 | -0.0635 | -47.584
-5.5 | -0.2381 | 0.00609 | -0.0645 | -39.0969
-5 | -0.1785 | 0.00593 | -0.0655 | -30.1012
-4.5 | -0.119 | 0.00578 | -0.0666 | -20.5882
-4 | -0.059 | 0.00565 | -0.0677 | -10.4425
-3.5 | 0.0008 | 0.00553 | -0.0689 | 0.14467
-3 | 0.0606 | 0.00541 | -0.0701 | 11.2015
-2.5 | 0.1202 | 0.00524 | -0.0712 | 22.9389
-2 | 0.1797 | 0.00502 | -0.0724 | 35.7968
-1.5 | 0.2393 | 0.0048 | -0.0736 | 49.8542
-1 | 0.2992 | 0.00461 | -0.0748 | 64.9024
-0.5 | 0.3578 | 0.00434 | -0.0759 | 82.4424
0 | 0.4163 | 0.00404 | -0.0771 | 103.0446
0.5 | 0.4748 | 0.00365 | -0.0783 | 130.0822
1 | 0.5352 | 0.0037 | -0.0796 | 144.6486
1.5 | 0.5962 | 0.00369 | -0.0811 | 161.5718
2 | 0.656 | 0.00377 | -0.0824 | 174.0053
2.5 | 0.7153 | 0.00387 | -0.0836 | 184.832
3 | 0.7741 | 0.00401 | -0.0848 | 193.0424
3.5 | 0.8317 | 0.00422 | -0.0857 | 197.0853
4 | 0.8796 | 0.00492 | -0.0849 | 178.7805
4.5 | 0.9212 | 0.00576 | -0.0831 | 159.9306
5 | 0.9583 | 0.00659 | -0.0803 | 145.4173
5.5 | 0.9918 | 0.0073 | -0.0768 | 135.863
6.5 | 1.0228 | 0.00872 | -0.0631 | 117.2936
7 | 1.0459 | 0.00961 | -0.0584 | 108.8345
7.5 | 1.0641 | 0.01083 | -0.0533 | 98.2548
8 | 1.0853 | 0.01209 | -0.049 | 89.7684
8.5 | 1.1028 | 0.01365 | -0.0445 | 80.7912
9 | 1.124 | 0.01516 | -0.0408 | 74.1425
9.5 | 1.1499 | 0.01655 | -0.0379 | 69.4804
10 | 1.1765 | 0.01799 | -0.0353 | 65.3974
10.5 | 1.2032 | 0.01952 | -0.0329 | 61.6393
11 | 1.2298 | 0.02112 | -0.0307 | 58.2292
11.5 | 1.2605 | 0.02252 | -0.029 | 55.9725
12 | 1.2877 | 0.02421 | -0.0271 | 53.1888
12.5 | 1.3132 | 0.02605 | -0.0251 | 50.4107
13 | 1.3407 | 0.02776 | -0.0234 | 48.2961
13.5 | 1.3659 | 0.02963 | -0.0216 | 46.0985
14 | 1.4218 | 0.03185 | -0.0266 | 44.6405
14.5 | 1.4557 | 0.03398 | -0.0269 | 42.8399
15 | 1.4933 | 0.03663 | -0.0288 | 40.7671
15.5 | 1.5371 | 0.03898 | -0.0314 | 39.433
16 | 1.5762 | 0.04195 | -0.034 | 37.5733
16.5 | 1.6056 | 0.0446 | -0.0343 | 36
17 | 1.622 | 0.04771 | -0.033 | 33.9971
17.5 | 1.6418 | 0.05056 | -0.0319 | 32.4723
18 | 1.6618 | 0.05341 | -0.031 | 31.114
18.5 | 1.6766 | 0.05671 | -0.0299 | 29.5645
19 | 1.691 | 0.06003 | -0.0287 | 28.1692
19.5 | 1.7046 | 0.06357 | -0.0279 | 26.8145
20 | 1.7148 | 0.06734 | -0.0269 | 25.4648

## 149. Re 20M Mach 0.25 (1)
BIGFOIL.COM POLAR EXPORT
NACA65-520 a=0.5
NACA65-520 a=0.5 |  |  |  | Cl Max: | 1.698 | at alpha= | 13.5 | deg
JavaFoil+Calcfoil stall+Eppler ext transition |  |  |  | L/D Max: | 117.267 | at alpha= | 4.5 | deg
Re: | 20000000 |  |  | Cd Min: | 0.00542 | at alpha= | 0 | deg
Mach: | 0.25 |  |  | Cl=0 at alpha= | -3.3538 | deg
|  |  |  | @ Cl=0.1, Cd= | 0.0061768
|  |  |  | @ Cl=0.4, Cd= | 0.0054712
|  |  |  | @ Cl=0.6, Cd= | 0.0059621
alpha (deg) | Cl | Cd | Cm | Cl/Cd
-17.5 | -0.575 | 0.12868 | -0.019 | -4.472
-17 | -0.618 | 0.12138 | -0.02 | -5.094
-16.5 | -0.657 | 0.11414 | -0.021 | -5.754
-16 | -0.691 | 0.10672 | -0.022 | -6.473
-15.5 | -0.726 | 0.09274 | -0.025 | -7.832
-15 | -0.758 | 0.08033 | -0.028 | -9.43
-14.5 | -0.784 | 0.06909 | -0.03 | -11.346
-14 | -0.852 | 0.03444 | -0.036 | -24.738
-13.5 | -0.882 | 0.02371 | -0.039 | -37.196
-13 | -0.895 | 0.01855 | -0.041 | -48.238
-12.5 | -0.896 | 0.01555 | -0.042 | -57.601
-12 | -0.885 | 0.01391 | -0.044 | -63.657
-11.5 | -0.868 | 0.01248 | -0.045 | -69.572
-11 | -0.843 | 0.01153 | -0.046 | -73.131
-10.5 | -0.812 | 0.01076 | -0.048 | -75.419
-10 | -0.774 | 0.01016 | -0.049 | -76.207
-9.5 | -0.731 | 0.00955 | -0.05 | -76.499
-9 | -0.682 | 0.00829 | -0.051 | -82.316
-8.5 | -0.633 | 0.00804 | -0.053 | -78.692
-8 | -0.577 | 0.00783 | -0.054 | -73.664
-7.5 | -0.519 | 0.0076 | -0.055 | -68.314
-7 | -0.46 | 0.00727 | -0.056 | -63.282
-6.5 | -0.399 | 0.00709 | -0.057 | -56.298
-6 | -0.337 | 0.00694 | -0.058 | -48.556
-5.5 | -0.275 | 0.00678 | -0.06 | -40.515
-5 | -0.211 | 0.00662 | -0.061 | -31.934
-4.5 | -0.148 | 0.0065 | -0.062 | -22.707
-4 | -0.083 | 0.00641 | -0.063 | -13.011
-3.5 | -0.019 | 0.00633 | -0.064 | -2.987
-3 | 0.046 | 0.00621 | -0.065 | 7.38
-2.5 | 0.111 | 0.00617 | -0.066 | 18.012
-2 | 0.176 | 0.00569 | -0.067 | 30.975
-1.5 | 0.241 | 0.0057 | -0.069 | 42.326
-1 | 0.307 | 0.0056 | -0.07 | 54.781
-0.5 | 0.372 | 0.00551 | -0.071 | 67.466
0 | 0.437 | 0.00542 | -0.072 | 80.52
0.5 | 0.502 | 0.00551 | -0.073 | 91.08
1 | 0.563 | 0.00578 | -0.074 | 97.552
1.5 | 0.626 | 0.00609 | -0.075 | 102.808
2 | 0.689 | 0.00636 | -0.076 | 108.402
2.5 | 0.752 | 0.00673 | -0.077 | 111.795
3 | 0.814 | 0.00714 | -0.078 | 114.021
3.5 | 0.876 | 0.00759 | -0.079 | 115.406
4 | 0.938 | 0.00804 | -0.08 | 116.611
4.5 | 0.999 | 0.00852 | -0.081 | 117.267
5 | 1.06 | 0.00909 | -0.082 | 116.656
5.5 | 1.122 | 0.00965 | -0.082 | 116.215
6 | 1.169 | 0.01022 | -0.083 | 114.321
6.5 | 1.225 | 0.01109 | -0.084 | 110.439
7 | 1.278 | 0.01243 | -0.085 | 102.878
7.5 | 1.332 | 0.01305 | -0.086 | 102.028
8 | 1.383 | 0.01377 | -0.087 | 100.468
8.5 | 1.432 | 0.01439 | -0.088 | 99.475
9 | 1.477 | 0.01512 | -0.089 | 97.705
9.5 | 1.52 | 0.01582 | -0.09 | 96.039
10 | 1.559 | 0.01658 | -0.091 | 93.983
10.5 | 1.593 | 0.01744 | -0.092 | 91.374
11 | 1.624 | 0.0183 | -0.093 | 88.759
11.5 | 1.65 | 0.01932 | -0.094 | 85.39
12 | 1.671 | 0.02031 | -0.094 | 82.253
12.5 | 1.687 | 0.0215 | -0.095 | 78.448
13 | 1.697 | 0.02258 | -0.096 | 75.138
13.5 | 1.698 | 0.02391 | -0.097 | 71.012
14 | 1.689 | 0.02529 | -0.098 | 66.789
14.5 | 1.673 | 0.02669 | -0.099 | 62.682
15 | 1.649 | 0.02841 | -0.099 | 58.061
15.5 | 1.618 | 0.02992 | -0.1 | 54.066
16 | 1.579 | 0.03171 | -0.101 | 49.803
16.5 | 1.532 | 0.03407 | -0.101 | 44.972
17 | 1.478 | 0.03684 | -0.102 | 40.113
17.5 | 1.415 | 0.0393 | -0.103 | 36.003
18 | 1.341 | 0.04234 | -0.103 | 31.67
18.5 | 1.26 | 0.04581 | -0.104 | 27.511

## 150. Re 20M Mach 0.25 (2)
BIGFOIL.COM POLAR EXPORT
NACA65-520 a=0.5
NACA65-520 a=0.5 |  |  |  | Cl Max: | 1.6935 | at alpha= | 20 | deg
XFOIL ncrit=9 |  |  |  | L/D Max: | 205.249 | at alpha= | 3.5 | deg
Re: | 20000000 |  |  | Cd Min: | 0.07891 | at alpha= | 20 | deg
Mach: | 0.25 |  |  | Cl=0 at alpha= | -3.5226 | deg
|  |  |  | @ Cl=0.1, Cd= | 0.0053736
|  |  |  | @ Cl=0.4, Cd= | 0.004213
|  |  |  | @ Cl=0.6, Cd= | 0.0037139
alpha (deg) | Cl | Cd | Cm | Cl/Cd
-20 | -1.3059 | 0.0478 | -0.1113 | -27.3201
-19.5 | -1.3072 | 0.04224 | -0.1125 | -30.947
-19 | -1.3047 | 0.03744 | -0.1128 | -34.8478
-18.5 | -1.3006 | 0.03306 | -0.1124 | -39.3406
-18 | -1.2903 | 0.02949 | -0.1114 | -43.7538
-17.5 | -1.2751 | 0.02649 | -0.1098 | -48.1351
-17 | -1.2586 | 0.0238 | -0.1077 | -52.8824
-16.5 | -1.2384 | 0.02152 | -0.1053 | -57.5465
-16 | -1.2141 | 0.01957 | -0.1027 | -62.0388
-15.5 | -1.1888 | 0.01783 | -0.0998 | -66.6741
-15 | -1.1585 | 0.01644 | -0.0969 | -70.4684
-14.5 | -1.1289 | 0.01513 | -0.0937 | -74.6134
-14 | -1.0978 | 0.01399 | -0.0903 | -78.4703
-13.5 | -1.0652 | 0.01303 | -0.0868 | -81.7498
-13 | -1.0326 | 0.01216 | -0.0829 | -84.9178
-12.5 | -1.0005 | 0.01142 | -0.0785 | -87.6095
-12 | -0.9731 | 0.01084 | -0.0728 | -89.7694
-11.5 | -0.9274 | 0.01029 | -0.0704 | -90.1263
-11 | -0.878 | 0.00977 | -0.0686 | -89.8669
-10.5 | -0.8275 | 0.00923 | -0.067 | -89.6533
-10 | -0.7827 | 0.00835 | -0.0647 | -93.7365
-9.5 | -0.7259 | 0.00801 | -0.0643 | -90.6242
-9 | -0.6678 | 0.00771 | -0.0641 | -86.6148
-8.5 | -0.6084 | 0.00745 | -0.0642 | -81.6644
-8 | -0.5485 | 0.0072 | -0.0644 | -76.1806
-7.5 | -0.4888 | 0.00694 | -0.0647 | -70.4323
-7 | -0.4284 | 0.00673 | -0.0652 | -63.6553
-6.5 | -0.3674 | 0.00655 | -0.0659 | -56.0916
-6 | -0.3062 | 0.00636 | -0.0666 | -48.1447
-5.5 | -0.2449 | 0.00616 | -0.0674 | -39.7565
-5 | -0.183 | 0.00601 | -0.0684 | -30.4493
-4.5 | -0.1211 | 0.00585 | -0.0694 | -20.7009
-4 | -0.0592 | 0.00572 | -0.0704 | -10.3497
-3.5 | 0.0028 | 0.0056 | -0.0716 | 0.5
-3 | 0.0649 | 0.00547 | -0.0727 | 11.8647
-2.5 | 0.1268 | 0.0053 | -0.0739 | 23.9245
-2 | 0.1882 | 0.00506 | -0.075 | 37.1937
-1.5 | 0.2498 | 0.00483 | -0.0763 | 51.7184
-1 | 0.3116 | 0.00464 | -0.0775 | 67.1552
-0.5 | 0.3722 | 0.00436 | -0.0787 | 85.367
0 | 0.4327 | 0.00404 | -0.0798 | 107.104
0.5 | 0.4933 | 0.00366 | -0.0811 | 134.7814
1 | 0.5561 | 0.0037 | -0.0825 | 150.2973
1.5 | 0.6192 | 0.00372 | -0.084 | 166.4516
2 | 0.6814 | 0.00378 | -0.0854 | 180.2646
2.5 | 0.7436 | 0.00384 | -0.0868 | 193.6458
3 | 0.8042 | 0.00401 | -0.0878 | 200.5486
3.5 | 0.8641 | 0.00421 | -0.0887 | 205.2494
4 | 0.9176 | 0.00471 | -0.0885 | 194.8195
4.5 | 0.9542 | 0.00575 | -0.0854 | 165.9478
5 | 0.9881 | 0.00662 | -0.0816 | 149.2598
5.5 | 1.012 | 0.00726 | -0.0756 | 139.3939
6.5 | 1.0238 | 0.00953 | -0.0588 | 107.4292
7 | 1.044 | 0.01079 | -0.0537 | 96.7563
7.5 | 1.0598 | 0.01237 | -0.0484 | 85.675
8 | 1.0763 | 0.01409 | -0.0436 | 76.3875
9 | 1.1117 | 0.01783 | -0.0351 | 62.35
9.5 | 1.1384 | 0.01947 | -0.0323 | 58.4694
10 | 1.1653 | 0.02121 | -0.0297 | 54.9411
10.5 | 1.1925 | 0.02301 | -0.0273 | 51.8253
11 | 1.219 | 0.02491 | -0.0249 | 48.9362
11.5 | 1.2497 | 0.0266 | -0.0231 | 46.9812
12 | 1.2783 | 0.0285 | -0.0212 | 44.8526
12.5 | 1.3043 | 0.03065 | -0.0192 | 42.5546
13 | 1.3343 | 0.03248 | -0.0175 | 41.0807
13.5 | 1.3584 | 0.03476 | -0.0155 | 39.0794
14 | 1.4158 | 0.03754 | -0.0207 | 37.7144
14.5 | 1.4503 | 0.03999 | -0.0208 | 36.2666
15 | 1.4877 | 0.04298 | -0.0223 | 34.6138
15.5 | 1.5295 | 0.04582 | -0.0243 | 33.3806
16 | 1.5656 | 0.0494 | -0.0264 | 31.6923
16.5 | 1.5959 | 0.05254 | -0.0267 | 30.375
17 | 1.6136 | 0.05594 | -0.0253 | 28.8452
17.5 | 1.6316 | 0.0593 | -0.0239 | 27.5143
18 | 1.6482 | 0.06281 | -0.0226 | 26.241
18.5 | 1.6616 | 0.06665 | -0.0213 | 24.9302
19 | 1.6709 | 0.07084 | -0.0199 | 23.587
19.5 | 1.6866 | 0.07448 | -0.0188 | 22.645
20 | 1.6935 | 0.07891 | -0.0176 | 21.4612

## 151. Re 20M Mach 0.50 (1)
BIGFOIL.COM POLAR EXPORT
NACA65-520 a=0.5
NACA65-520 a=0.5 |  |  |  | Cl Max: | 1.556 | at alpha= | 9.5 | deg
JavaFoil+Calcfoil stall+Eppler ext transition |  |  |  | L/D Max: | 108.685 | at alpha= | 2.5 | deg
Re: | 20000000 |  |  | Cd Min: | 0.00579 | at alpha= | 0.5 | deg
Mach: | 0.5 |  |  | Cl=0 at alpha= | -3.3542 | deg
|  |  |  | @ Cl=0.1, Cd= | 0.006653
|  |  |  | @ Cl=0.4, Cd= | 0.0058825
|  |  |  | @ Cl=0.6, Cd= | 0.0058607
alpha (deg) | Cl | Cd | Cm | Cl/Cd
-20 | -0.961 | 0.18187 | -0.02 | -5.282
-19.5 | -0.931 | 0.17601 | -0.021 | -5.289
-19 | -0.901 | 0.17771 | -0.021 | -5.072
-18.5 | -0.872 | 0.16885 | -0.021 | -5.163
-18 | -0.843 | 0.16554 | -0.021 | -5.092
-17.5 | -0.816 | 0.14992 | -0.023 | -5.445
-17 | -0.787 | 0.14404 | -0.023 | -5.463
-16.5 | -0.758 | 0.13786 | -0.023 | -5.496
-16 | -0.729 | 0.12441 | -0.023 | -5.859
-15.5 | -0.701 | 0.11848 | -0.024 | -5.915
-15 | -0.674 | 0.1085 | -0.025 | -6.208
-14.5 | -0.643 | 0.10342 | -0.025 | -6.222
-14 | -0.618 | 0.09291 | -0.027 | -6.646
-13.5 | -0.59 | 0.08584 | -0.028 | -6.873
-13 | -0.647 | 0.02237 | -0.045 | -28.922
-12.5 | -0.527 | 0.08586 | -0.026 | -6.143
-12 | -0.5 | 0.07751 | -0.028 | -6.453
-11.5 | -0.492 | 0.05355 | -0.038 | -9.179
-11 | -0.521 | 0.01678 | -0.05 | -31.038
-10.5 | -0.412 | 0.06967 | -0.028 | -5.92
-10 | -0.382 | 0.07702 | -0.026 | -4.962
-9.5 | -0.487 | 0.06244 | -0.029 | -7.799
-9 | -0.538 | 0.0515 | -0.036 | -10.451
-8.5 | -0.625 | 0.0118 | -0.057 | -52.974
-8 | -0.594 | 0.01044 | -0.059 | -56.868
-7.5 | -0.548 | 0.0096 | -0.061 | -57.113
-7 | -0.495 | 0.00844 | -0.062 | -58.688
-6.5 | -0.435 | 0.00774 | -0.064 | -56.118
-6 | -0.371 | 0.0078 | -0.065 | -47.562
-5.5 | -0.303 | 0.00756 | -0.067 | -40.152
-5 | -0.234 | 0.00732 | -0.068 | -32.013
-4.5 | -0.164 | 0.00706 | -0.069 | -23.226
-4 | -0.093 | 0.00696 | -0.07 | -13.338
-3.5 | -0.021 | 0.0068 | -0.072 | -3.1
-3 | 0.051 | 0.0067 | -0.073 | 7.642
-2.5 | 0.124 | 0.00663 | -0.074 | 18.742
-2 | 0.197 | 0.00622 | -0.075 | 31.69
-1.5 | 0.27 | 0.0061 | -0.077 | 44.259
-1 | 0.343 | 0.00593 | -0.078 | 57.807
-0.5 | 0.415 | 0.00587 | -0.079 | 70.824
0 | 0.484 | 0.00581 | -0.08 | 83.3
0.5 | 0.555 | 0.00579 | -0.081 | 95.884
1 | 0.625 | 0.0059 | -0.082 | 106.069
1.5 | 0.694 | 0.00683 | -0.083 | 101.497
2 | 0.763 | 0.00726 | -0.084 | 105.154
2.5 | 0.833 | 0.00766 | -0.085 | 108.685
3 | 0.901 | 0.00834 | -0.086 | 108.081
3.5 | 0.97 | 0.00899 | -0.087 | 107.901
4 | 1.038 | 0.00965 | -0.088 | 107.535
4.5 | 1.106 | 0.01039 | -0.089 | 106.445
5 | 1.174 | 0.0112 | -0.09 | 104.813
5.5 | 1.242 | 0.01204 | -0.091 | 103.166
6 | 1.287 | 0.01294 | -0.092 | 99.406
6.5 | 1.343 | 0.01518 | -0.093 | 88.48
7 | 1.398 | 0.01612 | -0.094 | 86.756
7.5 | 1.449 | 0.01721 | -0.095 | 84.207
8 | 1.495 | 0.01825 | -0.096 | 81.943
8.5 | 1.531 | 0.01939 | -0.097 | 78.99
9 | 1.553 | 0.0207 | -0.098 | 75.03
9.5 | 1.556 | 0.02202 | -0.099 | 70.667
10 | 1.526 | 0.0238 | -0.1 | 64.092
10.5 | 1.421 | 0.02599 | -0.101 | 54.677
11 | 0.959 | 0.02933 | -0.102 | 32.699
11.5 | 0.991 | 0.02943 | -0.103 | 33.672
12 | 1.021 | 0.03243 | -0.104 | 31.487
12.5 | 1.049 | 0.03664 | -0.104 | 28.631
13 | 1.082 | 0.03592 | -0.106 | 30.12
13.5 | 1.111 | 0.0395 | -0.106 | 28.12
14 | 1.137 | 0.04404 | -0.107 | 25.829
14.5 | 1.165 | 0.04756 | -0.107 | 24.491

## 152. Re 20M Mach 0.50 (2)
BIGFOIL.COM POLAR EXPORT
NACA65-520 a=0.5
NACA65-520 a=0.5 |  |  |  | Cl Max: | 1.5061 | at alpha= | 16 | deg
XFOIL ncrit=9 |  |  |  | L/D Max: | 242.282 | at alpha= | 4 | deg
Re: | 20000000 |  |  | Cd Min: | 0.16658 | at alpha= | 20 | deg
Mach: | 0.5 |  |  | Cl=0 at alpha= | -3.6052 | deg
|  |  |  | @ Cl=0.1, Cd= | 0.0056932
|  |  |  | @ Cl=0.4, Cd= | 0.0046602
|  |  |  | @ Cl=0.6, Cd= | 0.0037959
alpha (deg) | Cl | Cd | Cm | Cl/Cd
-13 | -0.688 | 0.04076 | -0.141 | -16.8793
-12.5 | -0.7172 | 0.0333 | -0.142 | -21.5375
-12 | -0.7447 | 0.02704 | -0.1404 | -27.5407
-11.5 | -0.7634 | 0.02202 | -0.1366 | -34.6685
-11 | -0.7862 | 0.01744 | -0.1302 | -45.0803
-10 | -0.8087 | 0.01105 | -0.112 | -73.1855
-9.5 | -0.775 | 0.00989 | -0.1043 | -78.362
-9 | -0.743 | 0.00919 | -0.0956 | -80.8487
-8.5 | -0.688 | 0.00854 | -0.0908 | -80.5621
-8 | -0.6217 | 0.00814 | -0.0879 | -76.3759
-7.5 | -0.5531 | 0.00779 | -0.0858 | -71.0013
-7 | -0.4837 | 0.00745 | -0.0842 | -64.9262
-6.5 | -0.4137 | 0.00713 | -0.0831 | -58.0224
-6 | -0.3427 | 0.00685 | -0.0825 | -50.0292
-5.5 | -0.2712 | 0.00663 | -0.0824 | -40.905
-5 | -0.2003 | 0.00641 | -0.0824 | -31.248
-4.5 | -0.1287 | 0.00623 | -0.0828 | -20.6581
-4 | -0.0567 | 0.00606 | -0.0834 | -9.3564
-3.5 | 0.0151 | 0.00588 | -0.0843 | 2.568
-3 | 0.0872 | 0.00572 | -0.0853 | 15.2448
-2.5 | 0.1589 | 0.00557 | -0.0865 | 28.5278
-2 | 0.2291 | 0.00534 | -0.0875 | 42.9026
-1.5 | 0.2988 | 0.00511 | -0.0886 | 58.4736
-0.5 | 0.4383 | 0.00449 | -0.091 | 97.6169
0 | 0.5064 | 0.00398 | -0.0922 | 127.2362
0.5 | 0.5783 | 0.00379 | -0.0938 | 152.5858
1 | 0.6518 | 0.00381 | -0.0956 | 171.0761
1.5 | 0.7245 | 0.00386 | -0.0972 | 187.6943
2 | 0.7987 | 0.00389 | -0.0989 | 205.3213
2.5 | 0.8706 | 0.004 | -0.1002 | 217.65
3 | 0.9439 | 0.00408 | -0.1017 | 231.348
3.5 | 1.0148 | 0.00425 | -0.1025 | 238.7765
4 | 1.083 | 0.00447 | -0.1028 | 242.2819
4.5 | 1.1367 | 0.00504 | -0.1004 | 225.5357
5 | 1.1099 | 0.00648 | -0.0836 | 171.2809
5.5 | 1.097 | 0.00832 | -0.071 | 131.851
6 | 1.0803 | 0.01095 | -0.0595 | 98.6575
6.5 | 1.0722 | 0.01378 | -0.0501 | 77.8084
7 | 1.0559 | 0.01727 | -0.0408 | 61.1407
8 | 1.0537 | 0.02396 | -0.0275 | 43.9775
9 | 1.0734 | 0.03057 | -0.0181 | 35.1129
9.5 | 1.0932 | 0.03358 | -0.0147 | 32.5551
10 | 1.1201 | 0.03637 | -0.012 | 30.7974
10.5 | 1.1503 | 0.03911 | -0.0096 | 29.4119
11 | 1.1857 | 0.04156 | -0.0075 | 28.5298
11.5 | 1.2181 | 0.04439 | -0.0055 | 27.4409
12 | 1.2511 | 0.04722 | -0.0034 | 26.4951
12.5 | 1.2837 | 0.05023 | -0.0015 | 25.5564
13 | 1.315 | 0.05345 | 0.0004 | 24.6024
13.5 | 1.3479 | 0.05661 | 0.0022 | 23.8103
14 | 1.3743 | 0.06015 | 0.0045 | 22.8479
14.5 | 1.4312 | 0.06498 | 0.0003 | 22.0252
15 | 1.4635 | 0.06943 | 0.0007 | 21.0788
15.5 | 1.4898 | 0.07486 | 0.0007 | 19.9011
16 | 1.5061 | 0.08153 | 0 | 18.473
16.5 | 1.4803 | 0.08627 | 0.0075 | 17.1589
17 | 1.462 | 0.09509 | 0.0073 | 15.3749
17.5 | 1.4402 | 0.10506 | 0.0054 | 13.7084
18 | 1.4098 | 0.11654 | 0.0016 | 12.0971
18.5 | 1.3777 | 0.12882 | -0.0036 | 10.6948
19 | 1.3502 | 0.14099 | -0.0098 | 9.5766
19.5 | 1.3138 | 0.15476 | -0.0178 | 8.4893
20 | 1.2956 | 0.16658 | -0.0251 | 7.7776