## index
index | Re | Mach | Datasource
1 | 50000 | 0 | JavaFoil+Calcfoil stall+Eppler ext transition
2 | 50000 | 0 | XFOIL ncrit=9
3 | 50000 | 0.1 | JavaFoil+Calcfoil stall+Eppler ext transition
4 | 50000 | 0.1 | XFOIL ncrit=9
5 | 50000 | 0.25 | JavaFoil+Calcfoil stall+Eppler ext transition
6 | 50000 | 0.25 | XFOIL ncrit=9
7 | 50000 | 0.5 | JavaFoil+Calcfoil stall+Eppler ext transition
8 | 50000 | 0.5 | XFOIL ncrit=9
9 | 100000 | 0 | JavaFoil+Calcfoil stall+Eppler ext transition
10 | 100000 | 0 | XFOIL ncrit=9
11 | 100000 | 0.1 | JavaFoil+Calcfoil stall+Eppler ext transition
12 | 100000 | 0.1 | XFOIL ncrit=9
13 | 100000 | 0.25 | JavaFoil+Calcfoil stall+Eppler ext transition
14 | 100000 | 0.25 | XFOIL ncrit=9
15 | 100000 | 0.5 | JavaFoil+Calcfoil stall+Eppler ext transition
16 | 100000 | 0.5 | XFOIL ncrit=9
17 | 250000 | 0 | JavaFoil+Calcfoil stall+Eppler ext transition
18 | 250000 | 0 | XFOIL ncrit=9
19 | 250000 | 0.1 | JavaFoil+Calcfoil stall+Eppler ext transition
20 | 250000 | 0.1 | XFOIL ncrit=9
21 | 250000 | 0.25 | JavaFoil+Calcfoil stall+Eppler ext transition
22 | 250000 | 0.25 | XFOIL ncrit=9
23 | 250000 | 0.5 | JavaFoil+Calcfoil stall+Eppler ext transition
24 | 250000 | 0.5 | XFOIL ncrit=9
25 | 500000 | 0 | JavaFoil+Calcfoil stall+Eppler ext transition
26 | 500000 | 0 | XFOIL ncrit=9
27 | 500000 | 0.1 | JavaFoil+Calcfoil stall+Eppler ext transition
28 | 500000 | 0.1 | XFOIL ncrit=9
29 | 500000 | 0.25 | JavaFoil+Calcfoil stall+Eppler ext transition
30 | 500000 | 0.25 | XFOIL ncrit=9
31 | 500000 | 0.5 | JavaFoil+Calcfoil stall+Eppler ext transition
32 | 500000 | 0.5 | XFOIL ncrit=9
33 | 750000 | 0 | JavaFoil+Calcfoil stall+Eppler ext transition
34 | 750000 | 0 | XFOIL ncrit=9
35 | 750000 | 0.1 | JavaFoil+Calcfoil stall+Eppler ext transition
36 | 750000 | 0.1 | XFOIL ncrit=9
37 | 750000 | 0.25 | JavaFoil+Calcfoil stall+Eppler ext transition
38 | 750000 | 0.25 | XFOIL ncrit=9
39 | 750000 | 0.5 | JavaFoil+Calcfoil stall+Eppler ext transition
40 | 750000 | 0.5 | XFOIL ncrit=9
41 | 1000000 | 0 | JavaFoil+Calcfoil stall+Eppler ext transition
42 | 1000000 | 0 | XFOIL ncrit=9
43 | 1000000 | 0.1 | JavaFoil+Calcfoil stall+Eppler ext transition
44 | 1000000 | 0.1 | XFOIL ncrit=9
45 | 1000000 | 0.25 | JavaFoil+Calcfoil stall+Eppler ext transition
46 | 1000000 | 0.25 | XFOIL ncrit=9
47 | 1000000 | 0.5 | JavaFoil+Calcfoil stall+Eppler ext transition
48 | 1000000 | 0.5 | XFOIL ncrit=9
49 | 2000000 | 0 | JavaFoil+Calcfoil stall+Eppler ext transition
50 | 2000000 | 0 | XFOIL ncrit=9
51 | 2000000 | 0.1 | JavaFoil+Calcfoil stall+Eppler ext transition
52 | 2000000 | 0.1 | XFOIL ncrit=9
53 | 2000000 | 0.25 | JavaFoil+Calcfoil stall+Eppler ext transition
54 | 2000000 | 0.25 | XFOIL ncrit=9
55 | 2000000 | 0.5 | JavaFoil+Calcfoil stall+Eppler ext transition
56 | 2000000 | 0.5 | XFOIL ncrit=9
57 | 3000000 | 0 | JavaFoil+Calcfoil stall+Eppler ext transition
58 | 3000000 | 0 | XFOIL ncrit=9
59 | 3000000 | 0.1 | JavaFoil+Calcfoil stall+Eppler ext transition
60 | 3000000 | 0.1 | XFOIL ncrit=9
61 | 3000000 | 0.25 | JavaFoil+Calcfoil stall+Eppler ext transition
62 | 3000000 | 0.25 | XFOIL ncrit=9
63 | 3000000 | 0.5 | JavaFoil+Calcfoil stall+Eppler ext transition
64 | 3000000 | 0.5 | XFOIL ncrit=9
65 | 4000000 | 0 | JavaFoil+Calcfoil stall+Eppler ext transition
66 | 4000000 | 0 | XFOIL ncrit=9
67 | 4000000 | 0.1 | JavaFoil+Calcfoil stall+Eppler ext transition
68 | 4000000 | 0.1 | XFOIL ncrit=9
69 | 4000000 | 0.25 | JavaFoil+Calcfoil stall+Eppler ext transition
70 | 4000000 | 0.25 | XFOIL ncrit=9
71 | 4000000 | 0.5 | JavaFoil+Calcfoil stall+Eppler ext transition
72 | 4000000 | 0.5 | XFOIL ncrit=9
73 | 5000000 | 0 | JavaFoil+Calcfoil stall+Eppler ext transition
74 | 5000000 | 0 | XFOIL ncrit=9
75 | 5000000 | 0.1 | JavaFoil+Calcfoil stall+Eppler ext transition
76 | 5000000 | 0.1 | XFOIL ncrit=9
77 | 5000000 | 0.25 | JavaFoil+Calcfoil stall+Eppler ext transition
78 | 5000000 | 0.25 | XFOIL ncrit=9
79 | 5000000 | 0.5 | JavaFoil+Calcfoil stall+Eppler ext transition
80 | 5000000 | 0.5 | XFOIL ncrit=9
81 | 6000000 | 0 | JavaFoil+Calcfoil stall+Eppler ext transition
82 | 6000000 | 0 | XFOIL ncrit=9
83 | 6000000 | 0.1 | JavaFoil+Calcfoil stall+Eppler ext transition
84 | 6000000 | 0.1 | XFOIL ncrit=9
85 | 6000000 | 0.25 | JavaFoil+Calcfoil stall+Eppler ext transition
86 | 6000000 | 0.25 | XFOIL ncrit=9
87 | 6000000 | 0.5 | JavaFoil+Calcfoil stall+Eppler ext transition
88 | 6000000 | 0.5 | XFOIL ncrit=9
89 | 7000000 | 0 | JavaFoil+Calcfoil stall+Eppler ext transition
90 | 7000000 | 0 | XFOIL ncrit=9
91 | 7000000 | 0.1 | JavaFoil+Calcfoil stall+Eppler ext transition
92 | 7000000 | 0.1 | XFOIL ncrit=9
93 | 7000000 | 0.25 | JavaFoil+Calcfoil stall+Eppler ext transition
94 | 7000000 | 0.25 | XFOIL ncrit=9
95 | 7000000 | 0.5 | JavaFoil+Calcfoil stall+Eppler ext transition
96 | 7000000 | 0.5 | XFOIL ncrit=9
97 | 8000000 | 0 | JavaFoil+Calcfoil stall+Eppler ext transition
98 | 8000000 | 0 | XFOIL ncrit=9
99 | 8000000 | 0.1 | JavaFoil+Calcfoil stall+Eppler ext transition
100 | 8000000 | 0.1 | XFOIL ncrit=9
101 | 8000000 | 0.25 | JavaFoil+Calcfoil stall+Eppler ext transition
102 | 8000000 | 0.25 | XFOIL ncrit=9
103 | 8000000 | 0.5 | JavaFoil+Calcfoil stall+Eppler ext transition
104 | 8000000 | 0.5 | XFOIL ncrit=9
105 | 10000000 | 0 | JavaFoil+Calcfoil stall+Eppler ext transition
106 | 10000000 | 0 | XFOIL ncrit=9
107 | 10000000 | 0.1 | JavaFoil+Calcfoil stall+Eppler ext transition
108 | 10000000 | 0.1 | XFOIL ncrit=9
109 | 10000000 | 0.25 | JavaFoil+Calcfoil stall+Eppler ext transition
110 | 10000000 | 0.25 | XFOIL ncrit=9
111 | 10000000 | 0.5 | JavaFoil+Calcfoil stall+Eppler ext transition
112 | 10000000 | 0.5 | XFOIL ncrit=9
113 | 12000000 | 0 | JavaFoil+Calcfoil stall+Eppler ext transition
114 | 12000000 | 0 | XFOIL ncrit=9
115 | 12000000 | 0.1 | JavaFoil+Calcfoil stall+Eppler ext transition
116 | 12000000 | 0.1 | XFOIL ncrit=9
117 | 12000000 | 0.25 | JavaFoil+Calcfoil stall+Eppler ext transition
118 | 12000000 | 0.25 | XFOIL ncrit=9
119 | 12000000 | 0.5 | JavaFoil+Calcfoil stall+Eppler ext transition
120 | 12000000 | 0.5 | XFOIL ncrit=9
121 | 14000000 | 0 | JavaFoil+Calcfoil stall+Eppler ext transition
122 | 14000000 | 0 | XFOIL ncrit=9
123 | 14000000 | 0.1 | JavaFoil+Calcfoil stall+Eppler ext transition
124 | 14000000 | 0.1 | XFOIL ncrit=9
125 | 14000000 | 0.25 | JavaFoil+Calcfoil stall+Eppler ext transition
126 | 14000000 | 0.25 | XFOIL ncrit=9
127 | 14000000 | 0.5 | JavaFoil+Calcfoil stall+Eppler ext transition
128 | 14000000 | 0.5 | XFOIL ncrit=9
129 | 16000000 | 0 | JavaFoil+Calcfoil stall+Eppler ext transition
130 | 16000000 | 0 | XFOIL ncrit=9
131 | 16000000 | 0.1 | JavaFoil+Calcfoil stall+Eppler ext transition
132 | 16000000 | 0.1 | XFOIL ncrit=9
133 | 16000000 | 0.25 | JavaFoil+Calcfoil stall+Eppler ext transition
134 | 16000000 | 0.25 | XFOIL ncrit=9
135 | 16000000 | 0.5 | JavaFoil+Calcfoil stall+Eppler ext transition
136 | 16000000 | 0.5 | XFOIL ncrit=9
137 | 18000000 | 0 | JavaFoil+Calcfoil stall+Eppler ext transition
138 | 18000000 | 0 | XFOIL ncrit=9
139 | 18000000 | 0.1 | JavaFoil+Calcfoil stall+Eppler ext transition
140 | 18000000 | 0.1 | XFOIL ncrit=9
141 | 18000000 | 0.25 | JavaFoil+Calcfoil stall+Eppler ext transition
142 | 18000000 | 0.25 | XFOIL ncrit=9
143 | 18000000 | 0.5 | JavaFoil+Calcfoil stall+Eppler ext transition
144 | 18000000 | 0.5 | XFOIL ncrit=9
145 | 20000000 | 0 | JavaFoil+Calcfoil stall+Eppler ext transition
146 | 20000000 | 0 | XFOIL ncrit=9
147 | 20000000 | 0.1 | JavaFoil+Calcfoil stall+Eppler ext transition
148 | 20000000 | 0.1 | XFOIL ncrit=9
149 | 20000000 | 0.25 | JavaFoil+Calcfoil stall+Eppler ext transition
150 | 20000000 | 0.25 | XFOIL ncrit=9
151 | 20000000 | 0.5 | JavaFoil+Calcfoil stall+Eppler ext transition
152 | 20000000 | 0.5 | XFOIL ncrit=9

## 1. Re 50k Mach 0.00 (1)
BIGFOIL.COM POLAR EXPORT
NACA65A416
NACA65A416 |  |  |  | Cl Max: | 1.234 | at alpha= | 12 | deg
JavaFoil+Calcfoil stall+Eppler ext transition |  |  |  | L/D Max: | 38.197 | at alpha= | 5.5 | deg
Re: | 50000 |  |  | Cd Min: | 0.01931 | at alpha= | -2 | deg
Mach: | 0 |  |  | Cl=0 at alpha= | -3.3036 | deg
|  |  |  | @ Cl=0.1, Cd= | 0.019356
|  |  |  | @ Cl=0.4, Cd= | 0.019729
|  |  |  | @ Cl=0.6, Cd= | 0.020797
alpha (deg) | Cl | Cd | Cm | Cl/Cd
-20 | -0.659 | 0.3227 | -0.014 | -2.042
-19.5 | -0.679 | 0.30341 | -0.014 | -2.239
-19 | -0.699 | 0.29515 | -0.014 | -2.367
-18.5 | -0.717 | 0.26645 | -0.015 | -2.691
-18 | -0.734 | 0.25827 | -0.016 | -2.844
-17.5 | -0.75 | 0.2356 | -0.016 | -3.184
-17 | -0.764 | 0.22062 | -0.016 | -3.463
-16.5 | -0.776 | 0.21274 | -0.017 | -3.646
-16 | -0.785 | 0.19988 | -0.017 | -3.926
-15.5 | -0.791 | 0.18491 | -0.017 | -4.278
-15 | -0.794 | 0.1656 | -0.018 | -4.796
-14.5 | -0.794 | 0.15433 | -0.019 | -5.143
-14 | -0.79 | 0.14511 | -0.019 | -5.441
-13.5 | -0.778 | 0.13552 | -0.02 | -5.743
-13 | -0.762 | 0.12674 | -0.02 | -6.009
-12.5 | -0.742 | 0.119 | -0.021 | -6.237
-12 | -0.72 | 0.10935 | -0.022 | -6.58
-11.5 | -0.694 | 0.1032 | -0.023 | -6.727
-11 | -0.666 | 0.09461 | -0.023 | -7.039
-10.5 | -0.635 | 0.0885 | -0.024 | -7.175
-10 | -0.602 | 0.08308 | -0.025 | -7.242
-9.5 | -0.566 | 0.07758 | -0.026 | -7.296
-9 | -0.528 | 0.07251 | -0.027 | -7.285
-8.5 | -0.488 | 0.0678 | -0.028 | -7.202
-8 | -0.447 | 0.06354 | -0.03 | -7.031
-7.5 | -0.404 | 0.05977 | -0.031 | -6.753
-7 | -0.359 | 0.056 | -0.032 | -6.411
-6.5 | -0.313 | 0.05281 | -0.033 | -5.93
-6 | -0.266 | 0.04997 | -0.034 | -5.331
-5.5 | -0.219 | 0.04763 | -0.035 | -4.588
-5 | -0.17 | 0.04532 | -0.036 | -3.753
-4.5 | -0.121 | 0.04327 | -0.037 | -2.803
-4 | -0.072 | 0.04146 | -0.038 | -1.738
-3.5 | -0.022 | 0.0399 | -0.04 | -0.564
-3 | 0.034 | 0.01954 | -0.074 | 1.724
-2.5 | 0.095 | 0.01936 | -0.075 | 4.923
-2 | 0.157 | 0.01931 | -0.076 | 8.143
-1.5 | 0.208 | 0.02027 | -0.073 | 10.265
-1 | 0.268 | 0.02016 | -0.074 | 13.276
-0.5 | 0.327 | 0.0201 | -0.075 | 16.284
0 | 0.391 | 0.01966 | -0.076 | 19.908
0.5 | 0.451 | 0.02012 | -0.08 | 22.391
1 | 0.509 | 0.01984 | -0.081 | 25.677
1.5 | 0.568 | 0.02062 | -0.083 | 27.546
2 | 0.626 | 0.02094 | -0.083 | 29.921
2.5 | 0.685 | 0.02134 | -0.084 | 32.091
3 | 0.739 | 0.02188 | -0.085 | 33.782
3.5 | 0.794 | 0.02248 | -0.086 | 35.337
4 | 0.87 | 0.02452 | -0.089 | 35.466
4.5 | 0.926 | 0.02528 | -0.09 | 36.608
5 | 0.981 | 0.02617 | -0.091 | 37.467
5.5 | 1.035 | 0.0271 | -0.092 | 38.197
6 | 0.906 | 0.04657 | -0.051 | 19.464
6.5 | 0.948 | 0.04983 | -0.05 | 19.028
7 | 0.989 | 0.05315 | -0.049 | 18.609
7.5 | 1.029 | 0.05695 | -0.049 | 18.064
8 | 1.066 | 0.06108 | -0.049 | 17.449
8.5 | 1.099 | 0.06537 | -0.049 | 16.817
9 | 1.13 | 0.06999 | -0.048 | 16.14
9.5 | 1.158 | 0.07427 | -0.049 | 15.588
10 | 1.181 | 0.07949 | -0.049 | 14.859
10.5 | 1.2 | 0.08687 | -0.046 | 13.811
11 | 1.215 | 0.09274 | -0.045 | 13.104
11.5 | 1.226 | 0.09926 | -0.04 | 12.349
12 | 1.234 | 0.10611 | -0.04 | 11.626
12.5 | 1.233 | 0.11495 | -0.04 | 10.728
13 | 1.228 | 0.12196 | -0.039 | 10.066
13.5 | 1.218 | 0.13139 | -0.038 | 9.268
14 | 1.203 | 0.1465 | -0.037 | 8.214
14.5 | 1.185 | 0.15308 | -0.036 | 7.742
15 | 1.163 | 0.16782 | -0.035 | 6.932
15.5 | 1.139 | 0.18036 | -0.035 | 6.313
16 | 1.111 | 0.19032 | -0.034 | 5.837
16.5 | 1.081 | 0.20479 | -0.034 | 5.279
17 | 1.049 | 0.22511 | -0.034 | 4.662

## 2. Re 50k Mach 0.00 (2)
BIGFOIL.COM POLAR EXPORT
NACA65A416
NACA65A416 |  |  |  | Cl Max: | 1.1881 | at alpha= | 12.5 | deg
XFOIL ncrit=9 |  |  |  | L/D Max: | 21.8894 | at alpha= | 11 | deg
Re: | 50000 |  |  | Cd Min: | 0.20545 | at alpha= | 17.5 | deg
Mach: | 0 |  |  | Cl=0 at alpha= | 4.0289 | deg
|  |  |  | @ Cl=0.1, Cd= | 0.055156
|  |  |  | @ Cl=0.4, Cd= | 0.079594
|  |  |  | @ Cl=0.6, Cd= | 0.076531
alpha (deg) | Cl | Cd | Cm | Cl/Cd
-11.5 | -0.3897 | 0.13677 | -0.0347 | -2.8493
-11 | -0.3765 | 0.13095 | -0.0312 | -2.8751
-10.5 | -0.38 | 0.12664 | -0.0276 | -3.0006
-10 | -0.4147 | 0.12468 | -0.023 | -3.3261
-9.5 | -0.3916 | 0.11822 | -0.0195 | -3.3125
-8.5 | -0.4196 | 0.11039 | -0.0105 | -3.8011
-7.5 | -0.7936 | 0.07262 | -0.0205 | -10.9281
-7 | -0.796 | 0.06426 | -0.0162 | -12.3872
-6.5 | -0.7985 | 0.05709 | -0.0108 | -13.9867
-6 | -0.7883 | 0.05118 | -0.0056 | -15.4025
-5.5 | -0.7683 | 0.04672 | -0.0008 | -16.4448
-5 | -0.7406 | 0.04298 | 0.0034 | -17.2313
-4.5 | -0.7068 | 0.0398 | 0.0065 | -17.7588
-4 | -0.6681 | 0.03763 | 0.0092 | -17.7545
-3.5 | -0.6232 | 0.03571 | 0.0109 | -17.4517
-3 | -0.5856 | 0.03428 | 0.0136 | -17.0828
-2.5 | -0.5537 | 0.03246 | 0.0168 | -17.0579
-2 | -0.1563 | 0.04669 | -0.024 | -3.3476
-1.5 | -0.1532 | 0.04598 | -0.0199 | -3.3319
-1 | -0.1508 | 0.04526 | -0.0156 | -3.3319
-0.5 | -0.1501 | 0.04446 | -0.011 | -3.3761
0 | -0.1524 | 0.04349 | -0.0057 | -3.5043
0.5 | -0.1595 | 0.0422 | 0.0004 | -3.7796
1 | -0.1664 | 0.04083 | 0.0067 | -4.0754
1.5 | -0.1531 | 0.04069 | 0.01 | -3.7626
2 | -0.1278 | 0.04147 | 0.0116 | -3.0817
2.5 | -0.0985 | 0.0427 | 0.0126 | -2.3068
3 | -0.0672 | 0.04423 | 0.0132 | -1.5193
3.5 | -0.0352 | 0.04601 | 0.0135 | -0.76505
4 | -0.003 | 0.04801 | 0.0137 | -0.062487
4.5 | 0.0489 | 0.05151 | 0.0094 | 0.94933
5 | 0.1058 | 0.05557 | 0.0041 | 1.9039
5.5 | 0.1671 | 0.06045 | -0.0019 | 2.7643
6.5 | 0.2503 | 0.06692 | -0.0068 | 3.7403
7 | 0.2958 | 0.07111 | -0.01 | 4.1598
7.5 | 0.3368 | 0.07492 | -0.0122 | 4.4955
8 | 0.3936 | 0.07971 | -0.0163 | 4.9379
8.5 | 0.5125 | 0.07755 | -0.0186 | 6.6086
9 | 0.581 | 0.07825 | -0.0192 | 7.4249
9.5 | 0.7739 | 0.0608 | -0.0153 | 12.7286
10 | 0.8922 | 0.04114 | 0.0001 | 21.6869
10.5 | 0.9004 | 0.04511 | 0.0066 | 19.9601
11 | 1.0253 | 0.04684 | 0.0027 | 21.8894
11.5 | 1.115 | 0.05188 | -0.0009 | 21.4919
12 | 1.1508 | 0.0581 | 0.0006 | 19.8072
12.5 | 1.1881 | 0.06559 | 0.0012 | 18.114
13 | 1.154 | 0.07176 | 0.0091 | 16.0814
13.5 | 1.1109 | 0.07913 | 0.015 | 14.0389
14 | 1.058 | 0.08831 | 0.0187 | 11.9805
15.5 | 0.6753 | 0.17787 | -0.0319 | 3.7966
16 | 0.6879 | 0.18531 | -0.0342 | 3.7122
16.5 | 0.6998 | 0.19186 | -0.0364 | 3.6475
17 | 0.7131 | 0.19892 | -0.0389 | 3.5849
17.5 | 0.7267 | 0.20545 | -0.0414 | 3.5371

## 3. Re 50k Mach 0.10 (1)
BIGFOIL.COM POLAR EXPORT
NACA65A416
NACA65A416 |  |  |  | Cl Max: | 1.228 | at alpha= | 12 | deg
JavaFoil+Calcfoil stall+Eppler ext transition |  |  |  | L/D Max: | 38.13 | at alpha= | 5.5 | deg
Re: | 50000 |  |  | Cd Min: | 0.01935 | at alpha= | -2 | deg
Mach: | 0.1 |  |  | Cl=0 at alpha= | -3.2982 | deg
|  |  |  | @ Cl=0.1, Cd= | 0.019378
|  |  |  | @ Cl=0.4, Cd= | 0.019774
|  |  |  | @ Cl=0.6, Cd= | 0.02086
alpha (deg) | Cl | Cd | Cm | Cl/Cd
-19.5 | -0.632 | 0.3285 | -0.014 | -1.924
-19 | -0.655 | 0.30703 | -0.015 | -2.133
-18.5 | -0.677 | 0.2795 | -0.015 | -2.421
-18 | -0.698 | 0.26154 | -0.015 | -2.667
-17.5 | -0.717 | 0.24341 | -0.016 | -2.946
-17 | -0.735 | 0.23527 | -0.016 | -3.123
-16.5 | -0.75 | 0.22232 | -0.016 | -3.373
-16 | -0.763 | 0.20314 | -0.017 | -3.754
-15.5 | -0.772 | 0.1901 | -0.017 | -4.062
-15 | -0.779 | 0.16966 | -0.018 | -4.589
-14.5 | -0.781 | 0.16594 | -0.018 | -4.707
-14 | -0.78 | 0.15096 | -0.019 | -5.166
-13.5 | -0.771 | 0.13849 | -0.019 | -5.565
-13 | -0.756 | 0.12892 | -0.02 | -5.862
-12.5 | -0.738 | 0.1198 | -0.021 | -6.159
-12 | -0.717 | 0.11292 | -0.022 | -6.347
-11.5 | -0.692 | 0.10375 | -0.023 | -6.673
-11 | -0.665 | 0.09654 | -0.023 | -6.888
-10.5 | -0.635 | 0.09046 | -0.024 | -7.02
-10 | -0.602 | 0.0847 | -0.025 | -7.111
-9.5 | -0.567 | 0.07777 | -0.026 | -7.292
-9 | -0.53 | 0.073 | -0.028 | -7.255
-8.5 | -0.49 | 0.06845 | -0.029 | -7.158
-8 | -0.448 | 0.06373 | -0.03 | -7.034
-7.5 | -0.405 | 0.06009 | -0.031 | -6.742
-7 | -0.361 | 0.05634 | -0.032 | -6.399
-6.5 | -0.315 | 0.05308 | -0.033 | -5.927
-6 | -0.268 | 0.05017 | -0.034 | -5.335
-5.5 | -0.22 | 0.04766 | -0.035 | -4.607
-5 | -0.171 | 0.04544 | -0.036 | -3.761
-4.5 | -0.122 | 0.04333 | -0.037 | -2.812
-4 | -0.072 | 0.04154 | -0.038 | -1.743
-3.5 | -0.023 | 0.03991 | -0.04 | -0.567
-3 | 0.034 | 0.01957 | -0.074 | 1.73
-2.5 | 0.096 | 0.01938 | -0.075 | 4.941
-2 | 0.158 | 0.01935 | -0.076 | 8.168
-1.5 | 0.209 | 0.02037 | -0.073 | 10.259
-1 | 0.269 | 0.02025 | -0.074 | 13.27
-0.5 | 0.329 | 0.02016 | -0.075 | 16.316
0 | 0.393 | 0.01972 | -0.077 | 19.947
0.5 | 0.453 | 0.02018 | -0.08 | 22.431
1 | 0.512 | 0.01991 | -0.081 | 25.711
1.5 | 0.571 | 0.02068 | -0.083 | 27.605
2 | 0.629 | 0.02104 | -0.084 | 29.923
2.5 | 0.688 | 0.0214 | -0.085 | 32.146
3 | 0.743 | 0.02198 | -0.086 | 33.789
3.5 | 0.798 | 0.02261 | -0.086 | 35.271
4 | 0.874 | 0.02464 | -0.089 | 35.453
4.5 | 0.93 | 0.02542 | -0.09 | 36.575
5 | 0.985 | 0.02634 | -0.091 | 37.399
5.5 | 1.04 | 0.02727 | -0.092 | 38.13
6 | 0.91 | 0.04674 | -0.051 | 19.48
6.5 | 0.952 | 0.05006 | -0.05 | 19.024
7 | 0.993 | 0.0535 | -0.049 | 18.565
7.5 | 1.033 | 0.05711 | -0.049 | 18.085
8 | 1.07 | 0.06105 | -0.049 | 17.522
8.5 | 1.103 | 0.06564 | -0.049 | 16.798
9 | 1.133 | 0.07094 | -0.048 | 15.966
9.5 | 1.16 | 0.07469 | -0.049 | 15.532
10 | 1.182 | 0.07993 | -0.048 | 14.789
10.5 | 1.2 | 0.0873 | -0.047 | 13.745
11 | 1.214 | 0.09344 | -0.045 | 12.988
11.5 | 1.222 | 0.10001 | -0.04 | 12.219
12 | 1.228 | 0.10709 | -0.039 | 11.464
12.5 | 1.224 | 0.11639 | -0.039 | 10.52
13 | 1.216 | 0.12414 | -0.038 | 9.793
13.5 | 1.202 | 0.13394 | -0.037 | 8.975
14 | 1.184 | 0.14317 | -0.037 | 8.27
14.5 | 1.161 | 0.15614 | -0.035 | 7.438
15 | 1.135 | 0.17233 | -0.035 | 6.588
15.5 | 1.106 | 0.18108 | -0.034 | 6.107
16 | 1.074 | 0.19321 | -0.034 | 5.557
16.5 | 1.039 | 0.21918 | -0.034 | 4.741
17 | 1.003 | 0.22698 | -0.033 | 4.418

## 4. Re 50k Mach 0.10 (2)
BIGFOIL.COM POLAR EXPORT
NACA65A416
NACA65A416 |  |  |  | Cl Max: | 1.1802 | at alpha= | 12.5 | deg
XFOIL ncrit=9 |  |  |  | L/D Max: | 21.6319 | at alpha= | 11 | deg
Re: | 50000 |  |  | Cd Min: | 0.17718 | at alpha= | 17.5 | deg
Mach: | 0.1 |  |  | Cl=0 at alpha= | 4.0388 | deg
|  |  |  | @ Cl=0.1, Cd= | 0.055324
|  |  |  | @ Cl=0.4, Cd= | 0.079352
|  |  |  | @ Cl=0.6, Cd= | 0.17718
alpha (deg) | Cl | Cd | Cm | Cl/Cd
-11.5 | -0.3846 | 0.13698 | -0.0347 | -2.8077
-11 | -0.3752 | 0.13154 | -0.0313 | -2.8524
-10.5 | -0.3791 | 0.12724 | -0.0276 | -2.9794
-10 | -0.4123 | 0.1252 | -0.0231 | -3.2931
-9.5 | -0.3909 | 0.11881 | -0.0196 | -3.2901
-8.5 | -0.4207 | 0.1111 | -0.0105 | -3.7867
-8 | -0.6686 | 0.08598 | -0.027 | -7.7762
-7.5 | -0.7912 | 0.07387 | -0.0211 | -10.7107
-7 | -0.7921 | 0.06542 | -0.0171 | -12.1079
-6.5 | -0.7985 | 0.05806 | -0.0115 | -13.753
-6 | -0.79 | 0.052 | -0.0063 | -15.1923
-5.5 | -0.7713 | 0.04741 | -0.0014 | -16.2687
-5 | -0.7443 | 0.0435 | 0.0029 | -17.1103
-4.5 | -0.7114 | 0.04025 | 0.0062 | -17.6745
-4 | -0.6725 | 0.03795 | 0.0089 | -17.7207
-3.5 | -0.6279 | 0.03602 | 0.0107 | -17.432
-3 | -0.5891 | 0.03453 | 0.0133 | -17.0605
-2.5 | -0.5562 | 0.03286 | 0.0165 | -16.9264
-2 | -0.1567 | 0.04697 | -0.0241 | -3.3362
-1.5 | -0.1534 | 0.04625 | -0.0201 | -3.3168
-1 | -0.1508 | 0.04554 | -0.0158 | -3.3114
-0.5 | -0.1498 | 0.04474 | -0.0112 | -3.3482
0 | -0.1516 | 0.04379 | -0.006 | -3.462
0.5 | -0.1582 | 0.04254 | 0.0001 | -3.7189
1 | -0.1657 | 0.04113 | 0.0065 | -4.0287
1.5 | -0.1538 | 0.0409 | 0.0101 | -3.7604
2 | -0.129 | 0.04163 | 0.0117 | -3.0987
2.5 | -0.0998 | 0.04284 | 0.0127 | -2.3296
3 | -0.0686 | 0.04437 | 0.0134 | -1.5461
3.5 | -0.0365 | 0.04614 | 0.0137 | -0.79107
4 | -0.0042 | 0.04815 | 0.0138 | -0.087227
4.5 | 0.0499 | 0.05182 | 0.0092 | 0.96295
5 | 0.1058 | 0.05573 | 0.004 | 1.8984
5.5 | 0.1655 | 0.06055 | -0.0016 | 2.7333
6 | 0.2097 | 0.06368 | -0.0045 | 3.293
6.5 | 0.2511 | 0.06716 | -0.0069 | 3.7388
7 | 0.294 | 0.07112 | -0.0096 | 4.1339
7.5 | 0.3384 | 0.07518 | -0.0123 | 4.5012
8 | 0.3869 | 0.07954 | -0.0152 | 4.8642
8.5 | 0.5189 | 0.07765 | -0.0188 | 6.6825
9 | 0.5982 | 0.07768 | -0.0195 | 7.7008
10 | 0.8879 | 0.04176 | 0.0016 | 21.262
10.5 | 0.9039 | 0.04552 | 0.0073 | 19.8572
11 | 1.0273 | 0.04749 | 0.0036 | 21.6319
11.5 | 1.1139 | 0.05269 | 0.0004 | 21.1406
12 | 1.1434 | 0.05899 | 0.0026 | 19.3829
12.5 | 1.1802 | 0.0666 | 0.0032 | 17.7207
13 | 1.1444 | 0.07296 | 0.0108 | 15.6853
13.5 | 1.1006 | 0.08058 | 0.0163 | 13.6585
14 | 1.0482 | 0.09005 | 0.0193 | 11.6402
14.5 | 0.8744 | 0.11332 | 0.0115 | 7.7162
15.5 | 0.4754 | 0.15455 | -0.0123 | 3.076
16 | 0.49 | 0.1609 | -0.0137 | 3.0454
16.5 | 0.4962 | 0.16571 | -0.0152 | 2.9944
17 | 0.5074 | 0.17152 | -0.0167 | 2.9583
17.5 | 0.5175 | 0.17718 | -0.0183 | 2.9208

## 5. Re 50k Mach 0.25 (1)
BIGFOIL.COM POLAR EXPORT
NACA65A416
NACA65A416 |  |  |  | Cl Max: | 1.19 | at alpha= | 11 | deg
JavaFoil+Calcfoil stall+Eppler ext transition |  |  |  | L/D Max: | 37.12 | at alpha= | 5 | deg
Re: | 50000 |  |  | Cd Min: | 0.01955 | at alpha= | -1.5 | deg
Mach: | 0.25 |  |  | Cl=0 at alpha= | -3.2745 | deg
|  |  |  | @ Cl=0.1, Cd= | 0.019719
|  |  |  | @ Cl=0.4, Cd= | 0.020121
|  |  |  | @ Cl=0.6, Cd= | 0.020896
alpha (deg) | Cl | Cd | Cm | Cl/Cd
-18.5 | -0.283 | 0.55155 | -0.015 | -0.512
-18 | -0.35 | 0.44816 | -0.016 | -0.781
-17.5 | -0.411 | 0.38052 | -0.016 | -1.08
-17 | -0.467 | 0.34667 | -0.017 | -1.346
-16.5 | -0.518 | 0.31528 | -0.016 | -1.642
-16 | -0.564 | 0.26948 | -0.017 | -2.094
-15.5 | -0.606 | 0.24243 | -0.017 | -2.498
-15 | -0.641 | 0.21836 | -0.018 | -2.936
-14.5 | -0.671 | 0.18906 | -0.019 | -3.547
-14 | -0.693 | 0.17421 | -0.019 | -3.979
-13.5 | -0.703 | 0.16174 | -0.02 | -4.347
-13 | -0.703 | 0.14422 | -0.02 | -4.877
-12.5 | -0.699 | 0.13587 | -0.021 | -5.141
-12 | -0.689 | 0.12157 | -0.022 | -5.665
-11.5 | -0.674 | 0.11364 | -0.022 | -5.928
-11 | -0.654 | 0.10581 | -0.023 | -6.182
-10.5 | -0.63 | 0.09617 | -0.024 | -6.552
-10 | -0.602 | 0.08714 | -0.025 | -6.909
-9.5 | -0.57 | 0.08162 | -0.027 | -6.987
-9 | -0.535 | 0.07541 | -0.028 | -7.096
-8.5 | -0.497 | 0.07085 | -0.029 | -7.014
-8 | -0.456 | 0.0659 | -0.03 | -6.923
-7.5 | -0.413 | 0.06118 | -0.031 | -6.757
-7 | -0.369 | 0.05743 | -0.033 | -6.417
-6.5 | -0.322 | 0.05413 | -0.034 | -5.951
-6 | -0.274 | 0.05097 | -0.035 | -5.382
-5.5 | -0.225 | 0.04829 | -0.036 | -4.664
-5 | -0.175 | 0.04587 | -0.037 | -3.823
-4.5 | -0.125 | 0.04382 | -0.038 | -2.854
-4 | -0.074 | 0.04194 | -0.039 | -1.772
-3.5 | -0.023 | 0.04031 | -0.04 | -0.576
-3 | 0.028 | 0.03888 | -0.042 | 0.725
-2.5 | 0.098 | 0.01972 | -0.077 | 4.99
-2 | 0.162 | 0.01968 | -0.078 | 8.251
-1.5 | 0.226 | 0.01955 | -0.079 | 11.565
-1 | 0.276 | 0.02066 | -0.076 | 13.333
-0.5 | 0.337 | 0.02061 | -0.077 | 16.361
0 | 0.404 | 0.02009 | -0.078 | 20.099
0.5 | 0.465 | 0.02035 | -0.08 | 22.835
1 | 0.525 | 0.02089 | -0.083 | 25.156
1.5 | 0.586 | 0.0207 | -0.084 | 28.305
2 | 0.646 | 0.02154 | -0.086 | 29.994
2.5 | 0.705 | 0.022 | -0.087 | 32.057
3 | 0.761 | 0.02263 | -0.088 | 33.609
3.5 | 0.817 | 0.02322 | -0.088 | 35.194
4 | 0.895 | 0.02536 | -0.092 | 35.3
4.5 | 0.953 | 0.02619 | -0.093 | 36.365
5 | 1.009 | 0.02719 | -0.094 | 37.12
5.5 | 0.888 | 0.04442 | -0.053 | 19.992
6 | 0.933 | 0.04757 | -0.052 | 19.602
6.5 | 0.975 | 0.05095 | -0.05 | 19.132
7 | 1.016 | 0.05454 | -0.05 | 18.627
7.5 | 1.055 | 0.05844 | -0.05 | 18.047
8 | 1.09 | 0.0631 | -0.05 | 17.275
8.5 | 1.12 | 0.06781 | -0.049 | 16.515
9 | 1.147 | 0.07216 | -0.051 | 15.894
9.5 | 1.166 | 0.07841 | -0.049 | 14.876
10 | 1.181 | 0.08558 | -0.047 | 13.795
10.5 | 1.188 | 0.09284 | -0.044 | 12.799
11 | 1.19 | 0.1003 | -0.04 | 11.86
11.5 | 1.185 | 0.11039 | -0.039 | 10.734
12 | 1.172 | 0.11927 | -0.038 | 9.829
12.5 | 1.146 | 0.1313 | -0.037 | 8.726
13 | 1.11 | 0.13982 | -0.035 | 7.938
13.5 | 1.066 | 0.16304 | -0.035 | 6.537
14 | 1.013 | 0.1766 | -0.033 | 5.738
14.5 | 0.953 | 0.19884 | -0.032 | 4.795
15 | 0.887 | 0.22777 | -0.032 | 3.894
15.5 | 0.815 | 0.25658 | -0.031 | 3.175
16 | 0.737 | 0.29723 | -0.03 | 2.481

## 6. Re 50k Mach 0.25 (2)
BIGFOIL.COM POLAR EXPORT
NACA65A416
NACA65A416 |  |  |  | Cl Max: | 1.102 | at alpha= | 12 | deg
XFOIL ncrit=9 |  |  |  | L/D Max: | 20.1582 | at alpha= | 11 | deg
Re: | 50000 |  |  | Cd Min: | 0.2034 | at alpha= | 17 | deg
Mach: | 0.25 |  |  | Cl=0 at alpha= | 4.0852 | deg
|  |  |  | @ Cl=0.1, Cd= | 0.056813
|  |  |  | @ Cl=0.4, Cd= | 0.076905
|  |  |  | @ Cl=0.6, Cd= | 0.078256
alpha (deg) | Cl | Cd | Cm | Cl/Cd
-11 | -0.3695 | 0.13473 | -0.0314 | -2.7425
-10.5 | -0.375 | 0.13051 | -0.0279 | -2.8733
-10 | -0.4027 | 0.12815 | -0.0236 | -3.1424
-9.5 | -0.3879 | 0.12203 | -0.0201 | -3.1787
-9 | -0.4201 | 0.12008 | -0.0146 | -3.4985
-8.5 | -0.405 | 0.11327 | -0.0123 | -3.5755
-7.5 | -0.7547 | 0.07914 | -0.0258 | -9.5363
-7 | -0.7695 | 0.07094 | -0.0214 | -10.8472
-6.5 | -0.7934 | 0.06325 | -0.0155 | -12.5439
-6 | -0.794 | 0.05667 | -0.0102 | -14.0109
-5.5 | -0.7841 | 0.05128 | -0.0049 | -15.2906
-5 | -0.7631 | 0.04664 | 0 | -16.3615
-4.5 | -0.7351 | 0.04293 | 0.0044 | -17.1232
-4 | -0.6964 | 0.03986 | 0.0072 | -17.4711
-3.5 | -0.6534 | 0.03758 | 0.0096 | -17.3869
-3 | -0.6085 | 0.03601 | 0.0119 | -16.8981
-2.5 | -0.5713 | 0.03456 | 0.0151 | -16.5307
-2 | -0.56 | 0.03158 | 0.0238 | -17.7327
-1.5 | -0.1549 | 0.04775 | -0.021 | -3.244
-1 | -0.1512 | 0.04704 | -0.0168 | -3.2143
-0.5 | -0.1487 | 0.04629 | -0.0122 | -3.2124
0 | -0.1483 | 0.04542 | -0.0072 | -3.2651
0.5 | -0.1517 | 0.04434 | -0.0015 | -3.4213
1 | -0.1595 | 0.04293 | 0.005 | -3.7154
1.5 | -0.1562 | 0.04213 | 0.01 | -3.7076
2 | -0.1351 | 0.04256 | 0.0123 | -3.1743
2.5 | -0.1069 | 0.04365 | 0.0135 | -2.449
3 | -0.0759 | 0.04513 | 0.0143 | -1.6818
3.5 | -0.0436 | 0.0469 | 0.0147 | -0.92964
4 | -0.0109 | 0.04892 | 0.0148 | -0.22281
4.5 | 0.0531 | 0.05347 | 0.0083 | 0.99308
5 | 0.1137 | 0.05779 | 0.0025 | 1.9675
6 | 0.207 | 0.06484 | -0.0038 | 3.1925
6.5 | 0.2588 | 0.06934 | -0.0078 | 3.7323
7 | 0.3046 | 0.07345 | -0.0107 | 4.147
7.5 | 0.3409 | 0.07667 | -0.0118 | 4.4463
8 | 0.4617 | 0.07715 | -0.0166 | 5.9844
8.5 | 0.5389 | 0.07858 | -0.0183 | 6.858
9 | 0.5891 | 0.07932 | -0.0168 | 7.4269
9.5 | 0.7583 | 0.0628 | -0.0097 | 12.0748
10 | 0.8743 | 0.0452 | 0.0075 | 19.3429
10.5 | 0.9266 | 0.04787 | 0.0106 | 19.3566
11 | 1.0319 | 0.05119 | 0.0085 | 20.1582
11.5 | 1.0816 | 0.0571 | 0.0093 | 18.9422
12 | 1.102 | 0.06389 | 0.0118 | 17.2484
12.5 | 1.0655 | 0.07122 | 0.0173 | 14.9607
13 | 1.0163 | 0.08018 | 0.0206 | 12.6752
13.5 | 0.9612 | 0.09153 | 0.0206 | 10.5015
14 | 0.9005 | 0.1059 | 0.0169 | 8.5033
14.5 | 0.7532 | 0.14329 | -0.0065 | 5.2565
15.5 | 0.6778 | 0.18158 | -0.0328 | 3.7328
16 | 0.6917 | 0.18922 | -0.0355 | 3.6555
16.5 | 0.7047 | 0.19593 | -0.0379 | 3.5967
17 | 0.7207 | 0.2034 | -0.0406 | 3.5433

## 7. Re 50k Mach 0.50 (1)
BIGFOIL.COM POLAR EXPORT
NACA65A416
NACA65A416 |  |  |  | Cl Max: | 1.289 | at alpha= | 20 | deg
JavaFoil+Calcfoil stall+Eppler ext transition |  |  |  | L/D Max: | 34.951 | at alpha= | 4.5 | deg
Re: | 50000 |  |  | Cd Min: | 0.02093 | at alpha= | -1.5 | deg
Mach: | 0.5 |  |  | Cl=0 at alpha= | -3.2719 | deg
|  |  |  | @ Cl=0.1, Cd= | 0.037034
|  |  |  | @ Cl=0.4, Cd= | 0.022295
|  |  |  | @ Cl=0.6, Cd= | 0.022791
alpha (deg) | Cl | Cd | Cm | Cl/Cd
-20 | -0.938 | 0.42393 | -0.025 | -2.213
-19.5 | -0.911 | 0.41659 | -0.026 | -2.187
-19 | -0.881 | 0.39157 | -0.025 | -2.251
-18.5 | -0.854 | 0.41434 | -0.025 | -2.061
-18 | -0.826 | 0.39465 | -0.026 | -2.094
-17.5 | -0.799 | 0.38809 | -0.026 | -2.059
-17 | -0.772 | 0.3719 | -0.027 | -2.076
-16.5 | -0.744 | 0.36723 | -0.028 | -2.027
-16 | -0.717 | 0.348 | -0.028 | -2.06
-15.5 | -0.688 | 0.32823 | -0.027 | -2.095
-15 | -0.66 | 0.32369 | -0.028 | -2.038
-14.5 | -0.632 | 0.33638 | -0.028 | -1.879
-14 | -0.604 | 0.3298 | -0.029 | -1.832
-13.5 | -0.576 | 0.32609 | -0.029 | -1.768
-13 | -0.549 | 0.32271 | -0.03 | -1.7
-12.5 | -0.52 | 0.28563 | -0.028 | -1.82
-12 | -0.492 | 0.25972 | -0.028 | -1.893
-11.5 | -0.464 | 0.25529 | -0.029 | -1.817
-11 | -0.436 | 0.266 | -0.029 | -1.638
-10.5 | -0.407 | 0.2291 | -0.027 | -1.777
-10 | -0.379 | 0.22897 | -0.027 | -1.655
-9.5 | -0.351 | 0.22779 | -0.028 | -1.541
-9 | -0.323 | 0.16001 | -0.025 | -2.016
-8.5 | -0.44 | 0.09576 | -0.026 | -4.59
-8 | -0.453 | 0.08159 | -0.03 | -5.551
-7.5 | -0.431 | 0.07193 | -0.032 | -5.986
-7 | -0.394 | 0.06479 | -0.034 | -6.086
-6.5 | -0.35 | 0.05947 | -0.036 | -5.889
-6 | -0.301 | 0.05491 | -0.037 | -5.486
-5.5 | -0.249 | 0.05136 | -0.039 | -4.844
-5 | -0.195 | 0.04832 | -0.04 | -4.026
-4.5 | -0.139 | 0.0459 | -0.041 | -3.029
-4 | -0.083 | 0.0438 | -0.042 | -1.889
-3.5 | -0.026 | 0.042 | -0.044 | -0.616
-3 | 0.031 | 0.04044 | -0.046 | 0.777
-2.5 | 0.089 | 0.03918 | -0.048 | 2.274
-2 | 0.182 | 0.02104 | -0.087 | 8.629
-1.5 | 0.253 | 0.02093 | -0.088 | 12.08
-1 | 0.305 | 0.02261 | -0.083 | 13.498
-0.5 | 0.373 | 0.02259 | -0.085 | 16.527
0 | 0.449 | 0.02176 | -0.086 | 20.643
0.5 | 0.517 | 0.02214 | -0.087 | 23.347
1 | 0.584 | 0.02265 | -0.089 | 25.76
1.5 | 0.65 | 0.02323 | -0.09 | 27.966
2 | 0.715 | 0.02386 | -0.091 | 29.977
2.5 | 0.781 | 0.02478 | -0.095 | 31.499
3 | 0.84 | 0.02555 | -0.097 | 32.858
3.5 | 0.927 | 0.02775 | -0.101 | 33.415
4 | 0.991 | 0.02892 | -0.102 | 34.269
4.5 | 1.053 | 0.03014 | -0.103 | 34.951
5 | 0.931 | 0.04438 | -0.057 | 20.987
5.5 | 0.979 | 0.04801 | -0.055 | 20.398
6 | 1.025 | 0.05173 | -0.055 | 19.819
6.5 | 1.064 | 0.05679 | -0.054 | 18.735
7 | 1.095 | 0.06291 | -0.053 | 17.407
7.5 | 1.115 | 0.06912 | -0.052 | 16.127
8 | 1.111 | 0.07721 | -0.052 | 14.388
8.5 | 1.047 | 0.08988 | -0.041 | 11.644
9 | 0.685 | 0.15889 | -0.033 | 4.311
9.5 | 0.713 | 0.19279 | -0.04 | 3.697
10 | 0.741 | 0.22756 | -0.047 | 3.256
10.5 | 0.769 | 0.23885 | -0.05 | 3.219
11 | 0.797 | 0.2562 | -0.053 | 3.11
11.5 | 0.824 | 0.26111 | -0.054 | 3.155
12 | 0.851 | 0.28972 | -0.056 | 2.939
12.5 | 0.88 | 0.32994 | -0.06 | 2.666
13 | 0.907 | 0.33062 | -0.06 | 2.742
13.5 | 0.933 | 0.32016 | -0.061 | 2.916
14 | 0.961 | 0.31695 | -0.062 | 3.031
14.5 | 0.99 | 0.34634 | -0.066 | 2.858
15 | 1.016 | 0.36593 | -0.067 | 2.778
15.5 | 1.043 | 0.36189 | -0.068 | 2.882
16 | 1.07 | 0.37278 | -0.068 | 2.869
16.5 | 1.096 | 0.36955 | -0.069 | 2.966
17 | 1.126 | 0.39795 | -0.073 | 2.829
17.5 | 1.152 | 0.40721 | -0.074 | 2.829
18 | 1.178 | 0.41513 | -0.075 | 2.838
18.5 | 1.207 | 0.44085 | -0.077 | 2.737
19 | 1.234 | 0.45795 | -0.079 | 2.695
19.5 | 1.26 | 0.45864 | -0.08 | 2.748
20 | 1.289 | 0.49727 | -0.082 | 2.591

## 8. Re 50k Mach 0.50 (2)
BIGFOIL.COM POLAR EXPORT
NACA65A416
NACA65A416 |  |  |  | Cl Max: | 0.8972 | at alpha= | 10.5 | deg
XFOIL ncrit=9 |  |  |  | L/D Max: | 15.1616 | at alpha= | 9.5 | deg
Re: | 50000 |  |  | Cd Min: | 0.19576 | at alpha= | 15.5 | deg
Mach: | 0.5 |  |  | Cl=0 at alpha= | 4.0479 | deg
|  |  |  | @ Cl=0.1, Cd= | 0.06229
|  |  |  | @ Cl=0.4, Cd= | 0.078265
|  |  |  | @ Cl=0.6, Cd= | 0.081169
alpha (deg) | Cl | Cd | Cm | Cl/Cd
-9.5 | -0.389 | 0.13633 | -0.0216 | -2.8534
-8.5 | -0.4767 | 0.11739 | -0.0312 | -4.0608
-8 | -0.5147 | 0.10758 | -0.0341 | -4.7843
-7 | -0.5924 | 0.09004 | -0.0353 | -6.5793
-6.5 | -0.6505 | 0.08279 | -0.032 | -7.8572
-5.5 | -0.7733 | 0.06883 | -0.0192 | -11.2349
-5 | -0.7877 | 0.06213 | -0.0133 | -12.6783
-4.5 | -0.7915 | 0.05601 | -0.0073 | -14.1314
-4 | -0.7748 | 0.05074 | -0.002 | -15.27
-3.5 | -0.7477 | 0.04626 | 0.003 | -16.163
-3 | -0.7078 | 0.04282 | 0.0069 | -16.5297
-2.5 | -0.6557 | 0.04041 | 0.0097 | -16.2262
-2 | -0.6073 | 0.03875 | 0.0132 | -15.6723
-1.5 | -0.574 | 0.03664 | 0.0179 | -15.6659
-1 | -0.1565 | 0.05349 | -0.0204 | -2.9258
-0.5 | -0.1495 | 0.05276 | -0.016 | -2.8336
0 | -0.1433 | 0.05207 | -0.0113 | -2.7521
0.5 | -0.1387 | 0.05134 | -0.0063 | -2.7016
1 | -0.1365 | 0.0505 | -0.0009 | -2.703
1.5 | -0.1379 | 0.04943 | 0.0052 | -2.7898
2 | -0.1402 | 0.04826 | 0.0116 | -2.9051
2.5 | -0.1283 | 0.04806 | 0.0157 | -2.6696
3 | -0.1031 | 0.04894 | 0.0176 | -2.1067
3.5 | -0.0713 | 0.05052 | 0.0184 | -1.4113
4 | -0.0058 | 0.05469 | 0.0123 | -0.10605
4.5 | 0.0547 | 0.05886 | 0.0072 | 0.92932
5 | 0.1181 | 0.06366 | 0.0017 | 1.8552
5.5 | 0.1665 | 0.06698 | -0.0009 | 2.4858
6 | 0.2133 | 0.07066 | -0.0033 | 3.0187
6.5 | 0.2688 | 0.07546 | -0.007 | 3.5622
7 | 0.364 | 0.07682 | -0.0103 | 4.7383
7.5 | 0.4305 | 0.07949 | -0.0115 | 5.4158
8 | 0.4881 | 0.08223 | -0.0119 | 5.9358
8.5 | 0.5394 | 0.08468 | -0.0112 | 6.3699
9 | 0.6426 | 0.0787 | -0.0051 | 8.1652
9.5 | 0.8351 | 0.05508 | 0.016 | 15.1616
10 | 0.8659 | 0.05879 | 0.0211 | 14.7287
10.5 | 0.8972 | 0.06428 | 0.0239 | 13.9577
11 | 0.8664 | 0.07461 | 0.0239 | 11.6124
11.5 | 0.8363 | 0.0859 | 0.0221 | 9.7357
12 | 0.7738 | 0.10277 | 0.0146 | 7.5294
12.5 | 0.7301 | 0.12005 | 0.0056 | 6.0816
13 | 0.7129 | 0.13399 | -0.0012 | 5.3205
13.5 | 0.7081 | 0.14609 | -0.0069 | 4.847
14 | 0.7072 | 0.1574 | -0.0124 | 4.493
14.5 | 0.7046 | 0.16975 | -0.0194 | 4.1508
15 | 0.7 | 0.19042 | -0.0331 | 3.6761
15.5 | 0.6997 | 0.19576 | -0.0374 | 3.5743

## 9. Re 100k Mach 0.00 (1)
BIGFOIL.COM POLAR EXPORT
NACA65A416
NACA65A416 |  |  |  | Cl Max: | 1.237 | at alpha= | 12 | deg
JavaFoil+Calcfoil stall+Eppler ext transition |  |  |  | L/D Max: | 49.287 | at alpha= | 3.5 | deg
Re: | 100000 |  |  | Cd Min: | 0.01401 | at alpha= | -1 | deg
Mach: | 0 |  |  | Cl=0 at alpha= | -3.2742 | deg
|  |  |  | @ Cl=0.1, Cd= | 0.015555
|  |  |  | @ Cl=0.4, Cd= | 0.014438
|  |  |  | @ Cl=0.6, Cd= | 0.015133
alpha (deg) | Cl | Cd | Cm | Cl/Cd
-20 | -0.659 | 0.27995 | -0.014 | -2.354
-19.5 | -0.679 | 0.26049 | -0.014 | -2.608
-19 | -0.699 | 0.24554 | -0.015 | -2.845
-18.5 | -0.717 | 0.22591 | -0.015 | -3.175
-18 | -0.734 | 0.21227 | -0.016 | -3.46
-17.5 | -0.75 | 0.20507 | -0.016 | -3.658
-17 | -0.764 | 0.18746 | -0.017 | -4.076
-16.5 | -0.776 | 0.18248 | -0.017 | -4.251
-16 | -0.785 | 0.16825 | -0.017 | -4.664
-15.5 | -0.791 | 0.15924 | -0.018 | -4.968
-15 | -0.794 | 0.14603 | -0.019 | -5.44
-14.5 | -0.794 | 0.13698 | -0.019 | -5.796
-14 | -0.79 | 0.12837 | -0.019 | -6.152
-13.5 | -0.779 | 0.12113 | -0.02 | -6.428
-13 | -0.762 | 0.11153 | -0.021 | -6.831
-12.5 | -0.743 | 0.10465 | -0.022 | -7.096
-12 | -0.72 | 0.09854 | -0.023 | -7.306
-11.5 | -0.695 | 0.09071 | -0.024 | -7.657
-11 | -0.666 | 0.08542 | -0.025 | -7.802
-10.5 | -0.636 | 0.07957 | -0.025 | -7.987
-10 | -0.602 | 0.0747 | -0.027 | -8.062
-9.5 | -0.567 | 0.06951 | -0.028 | -8.15
-9 | -0.529 | 0.06514 | -0.029 | -8.117
-8.5 | -0.489 | 0.06123 | -0.03 | -7.985
-8 | -0.447 | 0.05753 | -0.031 | -7.777
-7.5 | -0.404 | 0.0539 | -0.032 | -7.496
-7 | -0.359 | 0.05074 | -0.033 | -7.083
-6.5 | -0.314 | 0.04791 | -0.034 | -6.545
-6 | -0.267 | 0.04534 | -0.035 | -5.882
-5.5 | -0.219 | 0.04314 | -0.036 | -5.07
-5 | -0.17 | 0.04107 | -0.037 | -4.146
-4.5 | -0.121 | 0.03901 | -0.039 | -3.114
-4 | -0.072 | 0.0373 | -0.04 | -1.936
-3.5 | -0.028 | 0.01587 | -0.074 | -1.752
-3 | 0.034 | 0.01568 | -0.075 | 2.149
-2.5 | 0.095 | 0.01557 | -0.076 | 6.12
-2 | 0.157 | 0.01539 | -0.077 | 10.215
-1.5 | 0.219 | 0.01405 | -0.078 | 15.579
-1 | 0.281 | 0.01401 | -0.079 | 20.031
-0.5 | 0.342 | 0.0141 | -0.08 | 24.277
0 | 0.397 | 0.01443 | -0.081 | 27.486
0.5 | 0.456 | 0.01459 | -0.082 | 31.298
1 | 0.516 | 0.0148 | -0.083 | 34.869
1.5 | 0.575 | 0.01501 | -0.084 | 38.335
2 | 0.634 | 0.0153 | -0.085 | 41.444
2.5 | 0.693 | 0.01562 | -0.086 | 44.356
3 | 0.748 | 0.01599 | -0.086 | 46.814
3.5 | 0.805 | 0.01634 | -0.087 | 49.287
4 | 0.872 | 0.0206 | -0.089 | 42.333
4.5 | 0.929 | 0.02132 | -0.09 | 43.557
5 | 0.985 | 0.0221 | -0.091 | 44.558
5.5 | 1.039 | 0.02292 | -0.092 | 45.34
6 | 1.092 | 0.02385 | -0.093 | 45.791
6.5 | 1.143 | 0.02476 | -0.094 | 46.166
7 | 1.192 | 0.02571 | -0.094 | 46.36
7.5 | 1.031 | 0.05157 | -0.052 | 19.997
8 | 1.067 | 0.05523 | -0.05 | 19.321
8.5 | 1.101 | 0.05912 | -0.05 | 18.615
9 | 1.131 | 0.06339 | -0.05 | 17.846
9.5 | 1.162 | 0.06702 | -0.054 | 17.332
10 | 1.185 | 0.0717 | -0.053 | 16.522
10.5 | 1.203 | 0.07816 | -0.051 | 15.391
11 | 1.218 | 0.08342 | -0.05 | 14.606
11.5 | 1.229 | 0.09 | -0.048 | 13.659
12 | 1.237 | 0.09533 | -0.048 | 12.977
12.5 | 1.235 | 0.10326 | -0.045 | 11.96
13 | 1.228 | 0.10925 | -0.041 | 11.243
13.5 | 1.218 | 0.11729 | -0.041 | 10.387
14 | 1.204 | 0.12629 | -0.038 | 9.531
14.5 | 1.186 | 0.13482 | -0.039 | 8.794
15 | 1.164 | 0.14647 | -0.037 | 7.944
15.5 | 1.139 | 0.15579 | -0.038 | 7.31
16 | 1.111 | 0.168 | -0.037 | 6.614
16.5 | 1.081 | 0.17672 | -0.036 | 6.119
17 | 1.05 | 0.18895 | -0.035 | 5.555

## 10. Re 100k Mach 0.00 (2)
BIGFOIL.COM POLAR EXPORT
NACA65A416
NACA65A416 |  |  |  | Cl Max: | 1.1938 | at alpha= | 13 | deg
XFOIL ncrit=9 |  |  |  | L/D Max: | 36.8963 | at alpha= | 8.5 | deg
Re: | 100000 |  |  | Cd Min: | 0.20474 | at alpha= | 18 | deg
Mach: | 0 |  |  | Cl=0 at alpha= | 0.59969 | deg
|  |  |  | @ Cl=0.1, Cd= | 0.037762
|  |  |  | @ Cl=0.4, Cd= | 0.044545
|  |  |  | @ Cl=0.6, Cd= | 0.046052
alpha (deg) | Cl | Cd | Cm | Cl/Cd
-12.5 | -0.4463 | 0.13576 | -0.0496 | -3.2874
-12 | -0.4156 | 0.12984 | -0.0434 | -3.2009
-11.5 | -0.4726 | 0.12503 | -0.0455 | -3.7799
-11 | -0.4467 | 0.11973 | -0.0396 | -3.7309
-10.5 | -0.5273 | 0.1137 | -0.0427 | -4.6376
-10 | -0.4849 | 0.10996 | -0.0347 | -4.4098
-9.5 | -0.5149 | 0.10431 | -0.0326 | -4.9362
-9 | -0.598 | 0.0969 | -0.0337 | -6.1713
-8.5 | -0.554 | 0.09067 | -0.0349 | -6.1101
-8 | -0.5772 | 0.08207 | -0.0402 | -7.033
-7.5 | -0.7381 | 0.05409 | -0.0367 | -13.6458
-7 | -0.7089 | 0.04723 | -0.0348 | -15.0095
-6.5 | -0.6827 | 0.04267 | -0.0307 | -15.9995
-6 | -0.6447 | 0.03957 | -0.0281 | -16.2926
-5.5 | -0.5905 | 0.03658 | -0.0284 | -16.1427
-5 | -0.5506 | 0.03492 | -0.0262 | -15.7675
-4.5 | -0.4819 | 0.03327 | -0.0291 | -14.4845
-4 | -0.4546 | 0.03238 | -0.0246 | -14.0395
-3.5 | -0.4191 | 0.03165 | -0.0216 | -13.2417
-3 | -0.3887 | 0.0309 | -0.0176 | -12.5793
-2.5 | -0.4045 | 0.02878 | -0.0047 | -14.0549
-2 | -0.3861 | 0.03004 | 0.0052 | -12.8529
-1.5 | -0.3733 | 0.03083 | 0.0137 | -12.1083
-1 | -0.3206 | 0.03169 | 0.0166 | -10.1168
-0.5 | -0.2344 | 0.03288 | 0.0098 | -7.129
0 | -0.0945 | 0.03502 | -0.0071 | -2.6985
0.5 | -0.0196 | 0.03623 | -0.0141 | -0.54099
1 | 0.0787 | 0.03733 | -0.0242 | 2.1082
1.5 | 0.1467 | 0.03871 | -0.0305 | 3.7897
2 | 0.237 | 0.03993 | -0.04 | 5.9354
2.5 | 0.3238 | 0.041 | -0.049 | 7.8976
3 | 0.2755 | 0.0408 | -0.0352 | 6.7525
3.5 | 0.2977 | 0.04186 | -0.032 | 7.1118
4 | 0.339 | 0.04294 | -0.0313 | 7.8947
4.5 | 0.3818 | 0.04415 | -0.0307 | 8.6478
5 | 0.4288 | 0.04517 | -0.0305 | 9.493
5.5 | 0.4786 | 0.04603 | -0.0303 | 10.3976
6 | 0.532 | 0.04663 | -0.0304 | 11.409
6.5 | 0.6002 | 0.04605 | -0.0312 | 13.0337
7 | 0.7182 | 0.04066 | -0.0343 | 17.6636
8.5 | 0.9534 | 0.02584 | -0.0278 | 36.8963
9 | 0.9384 | 0.0275 | -0.0161 | 34.1236
9.5 | 0.9029 | 0.03312 | -0.0068 | 27.2615
10 | 0.9133 | 0.03632 | -0.0024 | 25.1459
10.5 | 0.9442 | 0.03849 | 0.0004 | 24.531
11 | 0.9988 | 0.04018 | 0.0012 | 24.8581
11.5 | 1.0659 | 0.04252 | 0.0004 | 25.0682
12 | 1.1327 | 0.04614 | -0.001 | 24.5492
12.5 | 1.1834 | 0.05061 | -0.0012 | 23.3827
13 | 1.1938 | 0.05639 | 0.0027 | 21.1704
13.5 | 1.1821 | 0.06234 | 0.0081 | 18.9621
14 | 1.1576 | 0.06892 | 0.013 | 16.7963
14.5 | 1.1274 | 0.07617 | 0.0164 | 14.8011
15 | 1.0672 | 0.08689 | 0.0183 | 12.2822
15.5 | 1.0034 | 0.10015 | 0.0164 | 10.019
16 | 0.9462 | 0.11533 | 0.0108 | 8.2043
16.5 | 0.901 | 0.13247 | 0.0029 | 6.8015
17 | 0.7602 | 0.19053 | -0.0328 | 3.9899
17.5 | 0.8035 | 0.19754 | -0.0298 | 4.0675
18 | 0.773 | 0.20474 | -0.0406 | 3.7755

## 11. Re 100k Mach 0.10 (1)
BIGFOIL.COM POLAR EXPORT
NACA65A416
NACA65A416 |  |  |  | Cl Max: | 1.231 | at alpha= | 12 | deg
JavaFoil+Calcfoil stall+Eppler ext transition |  |  |  | L/D Max: | 49.127 | at alpha= | 3.5 | deg
Re: | 100000 |  |  | Cd Min: | 0.01408 | at alpha= | -1.5 | deg
Mach: | 0.1 |  |  | Cl=0 at alpha= | -3.2742 | deg
|  |  |  | @ Cl=0.1, Cd= | 0.015588
|  |  |  | @ Cl=0.4, Cd= | 0.014465
|  |  |  | @ Cl=0.6, Cd= | 0.015178
alpha (deg) | Cl | Cd | Cm | Cl/Cd
-19.5 | -0.632 | 0.27401 | -0.014 | -2.307
-19 | -0.655 | 0.25161 | -0.015 | -2.603
-18.5 | -0.677 | 0.23506 | -0.015 | -2.879
-18 | -0.698 | 0.22721 | -0.016 | -3.071
-17.5 | -0.717 | 0.21271 | -0.016 | -3.372
-17 | -0.735 | 0.19483 | -0.017 | -3.771
-16.5 | -0.75 | 0.18533 | -0.017 | -4.046
-16 | -0.763 | 0.17419 | -0.018 | -4.378
-15.5 | -0.772 | 0.16017 | -0.018 | -4.821
-15 | -0.779 | 0.14689 | -0.019 | -5.301
-14.5 | -0.781 | 0.13992 | -0.019 | -5.583
-14 | -0.78 | 0.13167 | -0.02 | -5.924
-13.5 | -0.771 | 0.12171 | -0.02 | -6.333
-13 | -0.756 | 0.11346 | -0.021 | -6.662
-12.5 | -0.738 | 0.10612 | -0.022 | -6.957
-12 | -0.717 | 0.09812 | -0.023 | -7.306
-11.5 | -0.693 | 0.09169 | -0.024 | -7.555
-11 | -0.665 | 0.08649 | -0.024 | -7.694
-10.5 | -0.635 | 0.0803 | -0.025 | -7.914
-10 | -0.603 | 0.07553 | -0.027 | -7.981
-9.5 | -0.568 | 0.07023 | -0.028 | -8.084
-9 | -0.53 | 0.06563 | -0.029 | -8.079
-8.5 | -0.491 | 0.0614 | -0.03 | -7.989
-8 | -0.449 | 0.05777 | -0.031 | -7.771
-7.5 | -0.406 | 0.05434 | -0.032 | -7.466
-7 | -0.361 | 0.05084 | -0.033 | -7.098
-6.5 | -0.315 | 0.04799 | -0.034 | -6.562
-6 | -0.268 | 0.0454 | -0.035 | -5.9
-5.5 | -0.22 | 0.04311 | -0.036 | -5.097
-5 | -0.171 | 0.04115 | -0.037 | -4.156
-4.5 | -0.122 | 0.03909 | -0.039 | -3.122
-4 | -0.073 | 0.03737 | -0.04 | -1.941
-3.5 | -0.028 | 0.0159 | -0.074 | -1.757
-3 | 0.034 | 0.0157 | -0.075 | 2.156
-2.5 | 0.096 | 0.0156 | -0.076 | 6.139
-2 | 0.158 | 0.01542 | -0.077 | 10.249
-1.5 | 0.22 | 0.01408 | -0.078 | 15.632
-1 | 0.282 | 0.01411 | -0.079 | 19.992
-0.5 | 0.344 | 0.01413 | -0.08 | 24.343
0 | 0.398 | 0.01446 | -0.081 | 27.56
0.5 | 0.459 | 0.01461 | -0.082 | 31.383
1 | 0.519 | 0.01485 | -0.083 | 34.92
1.5 | 0.578 | 0.01507 | -0.084 | 38.354
2 | 0.637 | 0.01536 | -0.085 | 41.449
2.5 | 0.696 | 0.01569 | -0.086 | 44.369
3 | 0.752 | 0.01605 | -0.087 | 46.855
3.5 | 0.809 | 0.01647 | -0.088 | 49.127
4 | 0.876 | 0.02072 | -0.09 | 42.283
4.5 | 0.933 | 0.02144 | -0.091 | 43.527
5 | 0.989 | 0.02223 | -0.092 | 44.495
5.5 | 1.044 | 0.02308 | -0.092 | 45.222
6 | 1.097 | 0.02401 | -0.093 | 45.677
6.5 | 1.148 | 0.02494 | -0.094 | 46.03
7 | 0.997 | 0.0483 | -0.053 | 20.634
7.5 | 1.035 | 0.05183 | -0.052 | 19.969
8 | 1.071 | 0.05548 | -0.051 | 19.311
8.5 | 1.104 | 0.05948 | -0.05 | 18.562
9 | 1.134 | 0.06385 | -0.05 | 17.762
9.5 | 1.164 | 0.06752 | -0.054 | 17.24
10 | 1.185 | 0.07234 | -0.053 | 16.386
10.5 | 1.203 | 0.07837 | -0.051 | 15.353
11 | 1.217 | 0.08416 | -0.051 | 14.461
11.5 | 1.225 | 0.09142 | -0.047 | 13.402
12 | 1.231 | 0.09751 | -0.047 | 12.622
12.5 | 1.225 | 0.10247 | -0.041 | 11.954
13 | 1.216 | 0.11243 | -0.041 | 10.818
13.5 | 1.203 | 0.12109 | -0.04 | 9.932
14 | 1.185 | 0.12873 | -0.04 | 9.202
14.5 | 1.162 | 0.14051 | -0.038 | 8.269
15 | 1.136 | 0.14695 | -0.037 | 7.728
15.5 | 1.106 | 0.15954 | -0.037 | 6.933
16 | 1.074 | 0.1683 | -0.036 | 6.38
16.5 | 1.039 | 0.18369 | -0.035 | 5.657
17 | 1.003 | 0.19644 | -0.035 | 5.106

## 12. Re 100k Mach 0.10 (2)
BIGFOIL.COM POLAR EXPORT
NACA65A416
NACA65A416 |  |  |  | Cl Max: | 1.1987 | at alpha= | 12.5 | deg
XFOIL ncrit=9 |  |  |  | L/D Max: | 36.6192 | at alpha= | 8.5 | deg
Re: | 100000 |  |  | Cd Min: | 0.19856 | at alpha= | 17.5 | deg
Mach: | 0.1 |  |  | Cl=0 at alpha= | 0.62008 | deg
|  |  |  | @ Cl=0.1, Cd= | 0.037862
|  |  |  | @ Cl=0.4, Cd= | 0.044646
|  |  |  | @ Cl=0.6, Cd= | 0.045948
alpha (deg) | Cl | Cd | Cm | Cl/Cd
-12.5 | -0.4473 | 0.13674 | -0.0497 | -3.2712
-12 | -0.4131 | 0.1307 | -0.0432 | -3.1607
-11.5 | -0.4746 | 0.126 | -0.0458 | -3.7667
-11 | -0.443 | 0.12067 | -0.0393 | -3.6712
-10.5 | -0.5297 | 0.11468 | -0.043 | -4.6189
-10 | -0.4833 | 0.11088 | -0.0347 | -4.3588
-9.5 | -0.5058 | 0.10561 | -0.032 | -4.7893
-9 | -0.6086 | 0.09668 | -0.0367 | -6.295
-8.5 | -0.5361 | 0.09222 | -0.0345 | -5.8133
-8 | -0.5759 | 0.08279 | -0.0412 | -6.9562
-7.5 | -0.7356 | 0.05494 | -0.038 | -13.3892
-7 | -0.7056 | 0.04788 | -0.0365 | -14.7368
-6.5 | -0.6818 | 0.04321 | -0.0321 | -15.7788
-6 | -0.6472 | 0.04006 | -0.0289 | -16.1558
-5.5 | -0.5899 | 0.03693 | -0.0296 | -15.9735
-5 | -0.5525 | 0.03519 | -0.0269 | -15.7005
-4.5 | -0.4935 | 0.03356 | -0.0279 | -14.705
-4 | -0.4544 | 0.03263 | -0.0254 | -13.9258
-3.5 | -0.4219 | 0.03187 | -0.0218 | -13.2382
-2.5 | -0.4022 | 0.0289 | -0.0063 | -13.917
-2 | -0.3832 | 0.03017 | 0.0041 | -12.7014
-1.5 | -0.3731 | 0.03092 | 0.013 | -12.0666
-1 | -0.3163 | 0.03187 | 0.0156 | -9.9247
-0.5 | -0.243 | 0.03289 | 0.0111 | -7.3883
0 | -0.0975 | 0.0351 | -0.0065 | -2.7778
0.5 | -0.0256 | 0.03631 | -0.0131 | -0.70504
1 | 0.081 | 0.03746 | -0.0245 | 2.1623
1.5 | 0.1453 | 0.03882 | -0.0302 | 3.7429
2 | 0.228 | 0.04016 | -0.0386 | 5.6773
2.5 | 0.3308 | 0.04117 | -0.0498 | 8.035
3 | 0.2813 | 0.04098 | -0.0359 | 6.8643
3.5 | 0.2996 | 0.04198 | -0.0321 | 7.1367
4 | 0.3402 | 0.04306 | -0.0313 | 7.9006
4.5 | 0.3825 | 0.04428 | -0.0306 | 8.6382
5 | 0.4303 | 0.04528 | -0.0304 | 9.5031
5.5 | 0.4813 | 0.04612 | -0.0304 | 10.4358
6 | 0.5365 | 0.04665 | -0.0305 | 11.5005
6.5 | 0.608 | 0.04586 | -0.0315 | 13.2577
7.5 | 0.8263 | 0.03345 | -0.0336 | 24.7025
8 | 0.9349 | 0.02663 | -0.0343 | 35.107
8.5 | 0.9521 | 0.026 | -0.0265 | 36.6192
9 | 0.9316 | 0.02821 | -0.0145 | 33.0238
9.5 | 0.8996 | 0.03373 | -0.0058 | 26.6706
10 | 0.9119 | 0.03684 | -0.0015 | 24.753
10.5 | 0.9447 | 0.03895 | 0.0012 | 24.2542
11 | 1.0016 | 0.04064 | 0.002 | 24.6457
11.5 | 1.0685 | 0.04311 | 0.0013 | 24.7854
12 | 1.1321 | 0.04692 | 0.0004 | 24.1283
12.5 | 1.1987 | 0.05311 | -0.0019 | 22.5701
13 | 1.1849 | 0.05752 | 0.0048 | 20.5998
13.5 | 1.1692 | 0.0637 | 0.0101 | 18.3548
14 | 1.1392 | 0.07075 | 0.0149 | 16.1018
14.5 | 1.1011 | 0.07877 | 0.0179 | 13.9787
15 | 1.0436 | 0.08985 | 0.0186 | 11.6149
15.5 | 0.9855 | 0.1032 | 0.0157 | 9.5494
16 | 0.9339 | 0.11838 | 0.0098 | 7.889
16.5 | 0.7438 | 0.18339 | -0.0313 | 4.0558
17 | 0.7616 | 0.1914 | -0.033 | 3.9791
17.5 | 0.802 | 0.19856 | -0.0306 | 4.0391

## 13. Re 100k Mach 0.25 (1)
BIGFOIL.COM POLAR EXPORT
NACA65A416
NACA65A416 |  |  |  | Cl Max: | 1.192 | at alpha= | 11 | deg
JavaFoil+Calcfoil stall+Eppler ext transition |  |  |  | L/D Max: | 49.088 | at alpha= | 3.5 | deg
Re: | 100000 |  |  | Cd Min: | 0.01434 | at alpha= | -1 | deg
Mach: | 0.25 |  |  | Cl=0 at alpha= | -3.2734 | deg
|  |  |  | @ Cl=0.1, Cd= | 0.015748
|  |  |  | @ Cl=0.4, Cd= | 0.014684
|  |  |  | @ Cl=0.6, Cd= | 0.015459
alpha (deg) | Cl | Cd | Cm | Cl/Cd
-18 | -0.35 | 0.37801 | -0.016 | -0.927
-17.5 | -0.411 | 0.31093 | -0.017 | -1.322
-17 | -0.467 | 0.27008 | -0.018 | -1.728
-16.5 | -0.518 | 0.25094 | -0.017 | -2.063
-16 | -0.564 | 0.21913 | -0.017 | -2.575
-15.5 | -0.606 | 0.19737 | -0.018 | -3.069
-15 | -0.641 | 0.18086 | -0.018 | -3.545
-14.5 | -0.671 | 0.16558 | -0.019 | -4.05
-14 | -0.693 | 0.14821 | -0.019 | -4.677
-13.5 | -0.703 | 0.13483 | -0.02 | -5.215
-13 | -0.704 | 0.12523 | -0.021 | -5.618
-12.5 | -0.699 | 0.11691 | -0.021 | -5.976
-12 | -0.689 | 0.10737 | -0.023 | -6.417
-11.5 | -0.674 | 0.09936 | -0.023 | -6.782
-11 | -0.654 | 0.09148 | -0.024 | -7.152
-10.5 | -0.63 | 0.0855 | -0.025 | -7.374
-10 | -0.603 | 0.07854 | -0.027 | -7.672
-9.5 | -0.571 | 0.07279 | -0.028 | -7.842
-9 | -0.536 | 0.06755 | -0.029 | -7.93
-8.5 | -0.498 | 0.06315 | -0.03 | -7.878
-8 | -0.457 | 0.0591 | -0.031 | -7.728
-7.5 | -0.414 | 0.05534 | -0.033 | -7.48
-7 | -0.369 | 0.05172 | -0.034 | -7.132
-6.5 | -0.322 | 0.0488 | -0.035 | -6.606
-6 | -0.275 | 0.04602 | -0.036 | -5.966
-5.5 | -0.225 | 0.04359 | -0.037 | -5.17
-5 | -0.175 | 0.04154 | -0.038 | -4.225
-4.5 | -0.125 | 0.03955 | -0.039 | -3.166
-4 | -0.074 | 0.03774 | -0.041 | -1.973
-3.5 | -0.029 | 0.01618 | -0.076 | -1.773
-3 | 0.035 | 0.01594 | -0.077 | 2.182
-2.5 | 0.098 | 0.01575 | -0.078 | 6.248
-2 | 0.162 | 0.01568 | -0.079 | 10.356
-1.5 | 0.226 | 0.01565 | -0.08 | 14.453
-1 | 0.29 | 0.01434 | -0.081 | 20.207
-0.5 | 0.354 | 0.0144 | -0.083 | 24.542
0 | 0.409 | 0.01474 | -0.084 | 27.748
0.5 | 0.471 | 0.01492 | -0.085 | 31.549
1 | 0.532 | 0.01513 | -0.085 | 35.162
1.5 | 0.593 | 0.01542 | -0.086 | 38.426
2 | 0.653 | 0.01575 | -0.087 | 41.48
2.5 | 0.714 | 0.01609 | -0.088 | 44.369
3 | 0.771 | 0.01643 | -0.089 | 46.928
3.5 | 0.83 | 0.01691 | -0.09 | 49.088
4 | 0.899 | 0.02135 | -0.092 | 42.086
4.5 | 0.957 | 0.02215 | -0.093 | 43.188
5 | 1.013 | 0.02305 | -0.094 | 43.961
5.5 | 1.069 | 0.02396 | -0.095 | 44.608
6 | 1.123 | 0.02493 | -0.096 | 45.042
6.5 | 1.174 | 0.02596 | -0.097 | 45.219
7 | 1.018 | 0.04941 | -0.053 | 20.605
7.5 | 1.056 | 0.05312 | -0.052 | 19.883
8 | 1.091 | 0.05678 | -0.052 | 19.221
8.5 | 1.121 | 0.06117 | -0.051 | 18.326
9 | 1.15 | 0.06499 | -0.055 | 17.703
9.5 | 1.169 | 0.07029 | -0.053 | 16.638
10 | 1.183 | 0.07633 | -0.051 | 15.502
10.5 | 1.191 | 0.08295 | -0.05 | 14.363
11 | 1.192 | 0.09016 | -0.047 | 13.222
11.5 | 1.186 | 0.0971 | -0.044 | 12.215
12 | 1.173 | 0.10616 | -0.04 | 11.048
12.5 | 1.146 | 0.11297 | -0.039 | 10.144
13 | 1.11 | 0.12643 | -0.038 | 8.783
13.5 | 1.066 | 0.13364 | -0.037 | 7.976
14 | 1.013 | 0.14769 | -0.034 | 6.862
14.5 | 0.954 | 0.17058 | -0.034 | 5.59
15 | 0.887 | 0.18551 | -0.033 | 4.781
15.5 | 0.815 | 0.20764 | -0.032 | 3.923
16 | 0.737 | 0.23443 | -0.031 | 3.145

## 14. Re 100k Mach 0.25 (2)
BIGFOIL.COM POLAR EXPORT
NACA65A416
NACA65A416 |  |  |  | Cl Max: | 1.1431 | at alpha= | 12.5 | deg
XFOIL ncrit=9 |  |  |  | L/D Max: | 31.9716 | at alpha= | 8.5 | deg
Re: | 100000 |  |  | Cd Min: | 0.20347 | at alpha= | 17.5 | deg
Mach: | 0.25 |  |  | Cl=0 at alpha= | 0.75231 | deg
|  |  |  | @ Cl=0.1, Cd= | 0.038878
|  |  |  | @ Cl=0.4, Cd= | 0.044602
|  |  |  | @ Cl=0.6, Cd= | 0.047318
alpha (deg) | Cl | Cd | Cm | Cl/Cd
-12.5 | -0.4276 | 0.14022 | -0.0478 | -3.0495
-12 | -0.4036 | 0.13509 | -0.0424 | -2.9876
-11.5 | -0.4571 | 0.13015 | -0.0445 | -3.5121
-11 | -0.4289 | 0.12534 | -0.0384 | -3.4219
-10.5 | -0.4639 | 0.11975 | -0.0379 | -3.8739
-10 | -0.4965 | 0.11551 | -0.0365 | -4.2983
-9.5 | -0.4834 | 0.11092 | -0.0311 | -4.3581
-9 | -0.496 | 0.1049 | -0.0307 | -4.7283
-8.5 | -0.5728 | 0.09362 | -0.0455 | -6.1184
-8 | -0.4936 | 0.08824 | -0.0422 | -5.5938
-7.5 | -0.7143 | 0.0591 | -0.0461 | -12.0863
-7 | -0.6998 | 0.05211 | -0.0428 | -13.4293
-6.5 | -0.6697 | 0.04613 | -0.0405 | -14.5177
-6 | -0.6511 | 0.04266 | -0.0347 | -15.2625
-5.5 | -0.6142 | 0.03968 | -0.0312 | -15.4788
-5 | -0.5565 | 0.03673 | -0.0319 | -15.1511
-4.5 | -0.5193 | 0.03529 | -0.0284 | -14.7152
-4 | -0.4484 | 0.03374 | -0.031 | -13.2899
-3.5 | -0.4305 | 0.03277 | -0.0246 | -13.137
-3 | -0.3951 | 0.03215 | -0.021 | -12.2893
-2 | -0.3959 | 0.03031 | 0.0015 | -13.0617
-1.5 | -0.3733 | 0.03144 | 0.0099 | -11.8734
-1 | -0.3474 | 0.03226 | 0.0177 | -10.7688
-0.5 | -0.2657 | 0.0333 | 0.0139 | -7.979
0 | -0.1457 | 0.03543 | 0.001 | -4.1123
0.5 | -0.0383 | 0.03686 | -0.0109 | -1.0391
1 | 0.0376 | 0.03819 | -0.0179 | 0.98455
1.5 | 0.1428 | 0.03935 | -0.0287 | 3.629
2 | 0.2073 | 0.0409 | -0.0347 | 5.0685
2.5 | 0.2904 | 0.04234 | -0.0432 | 6.8588
3 | 0.28 | 0.04232 | -0.0354 | 6.6163
4 | 0.3622 | 0.04356 | -0.0331 | 8.315
4.5 | 0.4039 | 0.04471 | -0.032 | 9.0338
5 | 0.431 | 0.04618 | -0.0292 | 9.333
5.5 | 0.4733 | 0.04737 | -0.0281 | 9.9916
6 | 0.5263 | 0.04806 | -0.0278 | 10.9509
6.5 | 0.5967 | 0.04751 | -0.0284 | 12.5595
7.5 | 0.833 | 0.03379 | -0.0298 | 24.6523
8.5 | 0.9243 | 0.02891 | -0.0188 | 31.9716
9 | 0.9006 | 0.03198 | -0.0075 | 28.1614
9.5 | 0.8832 | 0.037 | -0.0008 | 23.8703
10 | 0.9066 | 0.03957 | 0.003 | 22.9113
10.5 | 0.9541 | 0.04128 | 0.0053 | 23.1129
11 | 1.0322 | 0.04328 | 0.0049 | 23.8494
11.5 | 1.0815 | 0.04658 | 0.0061 | 23.2181
12 | 1.1187 | 0.05147 | 0.0079 | 21.735
12.5 | 1.1431 | 0.05687 | 0.0103 | 20.1002
13 | 1.1345 | 0.06388 | 0.0143 | 17.7599
13.5 | 1.1016 | 0.07117 | 0.0185 | 15.4784
14 | 1.058 | 0.08016 | 0.0208 | 13.1986
14.5 | 1.0128 | 0.09053 | 0.0205 | 11.1875
15 | 0.9628 | 0.10329 | 0.0172 | 9.3213
16 | 0.8183 | 0.15071 | -0.0087 | 5.4296
16.5 | 0.7431 | 0.1878 | -0.0334 | 3.9569
17 | 0.7717 | 0.1963 | -0.0338 | 3.9312
17.5 | 0.7934 | 0.20347 | -0.0352 | 3.8993

## 15. Re 100k Mach 0.50 (1)
BIGFOIL.COM POLAR EXPORT
NACA65A416
NACA65A416 |  |  |  | Cl Max: | 1.289 | at alpha= | 20 | deg
JavaFoil+Calcfoil stall+Eppler ext transition |  |  |  | L/D Max: | 46.509 | at alpha= | 3 | deg
Re: | 100000 |  |  | Cd Min: | 0.01559 | at alpha= | 0 | deg
Mach: | 0.5 |  |  | Cl=0 at alpha= | -3.3 | deg
|  |  |  | @ Cl=0.1, Cd= | 0.017008
|  |  |  | @ Cl=0.4, Cd= | 0.01569
|  |  |  | @ Cl=0.6, Cd= | 0.016675
alpha (deg) | Cl | Cd | Cm | Cl/Cd
-20 | -0.938 | 0.33262 | -0.025 | -2.821
-19.5 | -0.911 | 0.32506 | -0.026 | -2.803
-19 | -0.881 | 0.32179 | -0.025 | -2.739
-18.5 | -0.854 | 0.31783 | -0.026 | -2.686
-18 | -0.826 | 0.32233 | -0.026 | -2.564
-17.5 | -0.799 | 0.31617 | -0.027 | -2.528
-17 | -0.772 | 0.28755 | -0.028 | -2.684
-16.5 | -0.744 | 0.28253 | -0.028 | -2.635
-16 | -0.717 | 0.28321 | -0.029 | -2.531
-15.5 | -0.688 | 0.26189 | -0.028 | -2.626
-15 | -0.66 | 0.26065 | -0.028 | -2.531
-14.5 | -0.632 | 0.25525 | -0.028 | -2.476
-14 | -0.604 | 0.2495 | -0.029 | -2.422
-13.5 | -0.576 | 0.24578 | -0.029 | -2.345
-13 | -0.549 | 0.24235 | -0.03 | -2.264
-12.5 | -0.52 | 0.22477 | -0.029 | -2.312
-12 | -0.492 | 0.20644 | -0.029 | -2.382
-11.5 | -0.464 | 0.20244 | -0.029 | -2.291
-11 | -0.436 | 0.21131 | -0.03 | -2.062
-10.5 | -0.407 | 0.18427 | -0.028 | -2.209
-10 | -0.379 | 0.18112 | -0.028 | -2.093
-9.5 | -0.351 | 0.17712 | -0.028 | -1.981
-9 | -0.323 | 0.12561 | -0.026 | -2.568
-8.5 | -0.44 | 0.08186 | -0.027 | -5.371
-8 | -0.453 | 0.07099 | -0.031 | -6.384
-7.5 | -0.431 | 0.06315 | -0.033 | -6.822
-7 | -0.395 | 0.05745 | -0.036 | -6.869
-6.5 | -0.351 | 0.05276 | -0.037 | -6.644
-6 | -0.302 | 0.04928 | -0.039 | -6.118
-5.5 | -0.249 | 0.04594 | -0.04 | -5.42
-5 | -0.195 | 0.04345 | -0.041 | -4.48
-4.5 | -0.139 | 0.0412 | -0.042 | -3.376
-4 | -0.083 | 0.03934 | -0.044 | -2.105
-3.5 | -0.026 | 0.03765 | -0.045 | -0.688
-3 | 0.039 | 0.01718 | -0.086 | 2.26
-2.5 | 0.11 | 0.01698 | -0.087 | 6.473
-2 | 0.182 | 0.01673 | -0.088 | 10.849
-1.5 | 0.253 | 0.01659 | -0.09 | 15.241
-1 | 0.317 | 0.01573 | -0.089 | 20.174
-0.5 | 0.389 | 0.01571 | -0.09 | 24.774
0 | 0.454 | 0.01559 | -0.092 | 29.113
0.5 | 0.522 | 0.01631 | -0.094 | 32.033
1 | 0.591 | 0.01663 | -0.095 | 35.513
1.5 | 0.659 | 0.01697 | -0.096 | 38.819
2 | 0.727 | 0.01736 | -0.097 | 41.843
2.5 | 0.794 | 0.01783 | -0.098 | 44.537
3 | 0.856 | 0.0184 | -0.099 | 46.509
3.5 | 0.93 | 0.02349 | -0.101 | 39.588
4 | 0.994 | 0.02454 | -0.102 | 40.496
4.5 | 1.056 | 0.02564 | -0.103 | 41.196
5 | 1.117 | 0.02693 | -0.104 | 41.474
5.5 | 0.982 | 0.04311 | -0.059 | 22.781
6 | 1.027 | 0.04664 | -0.057 | 22.019
6.5 | 1.065 | 0.05066 | -0.056 | 21.018
7 | 1.096 | 0.05545 | -0.055 | 19.76
7.5 | 1.115 | 0.06103 | -0.053 | 18.273
8 | 1.113 | 0.06771 | -0.055 | 16.438
8.5 | 1.047 | 0.07752 | -0.042 | 13.501
9 | 0.685 | 0.12479 | -0.034 | 5.489
9.5 | 0.713 | 0.15943 | -0.041 | 4.471
10 | 0.741 | 0.17138 | -0.047 | 4.324
10.5 | 0.769 | 0.18917 | -0.051 | 4.065
11 | 0.797 | 0.20279 | -0.054 | 3.929
11.5 | 0.824 | 0.20713 | -0.054 | 3.978
12 | 0.851 | 0.21837 | -0.056 | 3.899
12.5 | 0.88 | 0.24582 | -0.06 | 3.579
13 | 0.907 | 0.24736 | -0.06 | 3.665
13.5 | 0.934 | 0.25478 | -0.061 | 3.664
14 | 0.961 | 0.24893 | -0.062 | 3.859
14.5 | 0.99 | 0.26304 | -0.066 | 3.763
15 | 1.016 | 0.27794 | -0.067 | 3.657
15.5 | 1.043 | 0.291 | -0.068 | 3.584
16 | 1.07 | 0.28334 | -0.068 | 3.775
16.5 | 1.096 | 0.29929 | -0.069 | 3.663
17 | 1.126 | 0.31863 | -0.073 | 3.533
17.5 | 1.152 | 0.32328 | -0.074 | 3.564
18 | 1.178 | 0.32502 | -0.075 | 3.626
18.5 | 1.207 | 0.34133 | -0.078 | 3.537
19 | 1.234 | 0.37311 | -0.079 | 3.309
19.5 | 1.261 | 0.36582 | -0.08 | 3.446
20 | 1.289 | 0.38374 | -0.083 | 3.36

## 16. Re 100k Mach 0.50 (2)
BIGFOIL.COM POLAR EXPORT
NACA65A416
NACA65A416 |  |  |  | Cl Max: | 0.9857 | at alpha= | 11 | deg
XFOIL ncrit=9 |  |  |  | L/D Max: | 22.0551 | at alpha= | 8.5 | deg
Re: | 100000 |  |  | Cd Min: | 0.19721 | at alpha= | 16 | deg
Mach: | 0.5 |  |  | Cl=0 at alpha= | 1.3767 | deg
|  |  |  | @ Cl=0.1, Cd= | 0.043673
|  |  |  | @ Cl=0.4, Cd= | 0.050368
|  |  |  | @ Cl=0.6, Cd= | 0.052352
alpha (deg) | Cl | Cd | Cm | Cl/Cd
-10.5 | -0.4321 | 0.138 | -0.0356 | -3.1312
-10 | -0.4122 | 0.13071 | -0.0363 | -3.1535
-9.5 | -0.3922 | 0.1222 | -0.0432 | -3.2095
-9 | -0.3757 | 0.11409 | -0.049 | -3.293
-8.5 | -0.4261 | 0.09176 | -0.07 | -4.6436
-8 | -0.5014 | 0.07653 | -0.0831 | -6.5517
-7.5 | -0.5344 | 0.06947 | -0.0828 | -7.6925
-7 | -0.5727 | 0.06429 | -0.0766 | -8.9081
-6.5 | -0.5958 | 0.05861 | -0.0708 | -10.1655
-6 | -0.6151 | 0.05401 | -0.062 | -11.3886
-5.5 | -0.6226 | 0.04967 | -0.0533 | -12.5347
-5 | -0.601 | 0.04531 | -0.048 | -13.2642
-4.5 | -0.5703 | 0.0421 | -0.0426 | -13.5463
-4 | -0.5351 | 0.03992 | -0.0372 | -13.4043
-3.5 | -0.4728 | 0.03767 | -0.0362 | -12.5511
-3 | -0.4391 | 0.03649 | -0.0307 | -12.0334
-2.5 | -0.392 | 0.03562 | -0.027 | -11.0051
-2 | -0.3828 | 0.03493 | -0.0178 | -10.9591
-1.5 | -0.3841 | 0.03324 | -0.0043 | -11.5554
-1 | -0.3816 | 0.03446 | 0.0095 | -11.0737
0 | -0.2912 | 0.03662 | 0.021 | -7.9519
0.5 | -0.1644 | 0.03897 | 0.0091 | -4.2186
1 | -0.055 | 0.04058 | -0.0018 | -1.3553
1.5 | 0.018 | 0.04211 | -0.0078 | 0.42745
2 | 0.1051 | 0.04377 | -0.0158 | 2.4012
2.5 | 0.1952 | 0.0456 | -0.0245 | 4.2807
3 | 0.286 | 0.04733 | -0.0333 | 6.0427
3.5 | 0.311 | 0.0478 | -0.0306 | 6.5063
4 | 0.3175 | 0.04815 | -0.0241 | 6.594
4.5 | 0.3566 | 0.04939 | -0.0222 | 7.2201
5 | 0.4094 | 0.05058 | -0.0218 | 8.0941
5.5 | 0.4738 | 0.05146 | -0.022 | 9.2072
6 | 0.5076 | 0.05307 | -0.0192 | 9.5647
6.5 | 0.5865 | 0.05276 | -0.0193 | 11.1164
7 | 0.6685 | 0.05028 | -0.0171 | 13.2955
7.5 | 0.7447 | 0.04613 | -0.0122 | 16.1435
8 | 0.8278 | 0.0408 | -0.0061 | 20.2892
8.5 | 0.8639 | 0.03917 | 0.0031 | 22.0551
9 | 0.8398 | 0.0451 | 0.0095 | 18.6208
9.5 | 0.8607 | 0.04833 | 0.0142 | 17.8088
10 | 0.9191 | 0.04968 | 0.0185 | 18.5004
10.5 | 0.9703 | 0.05303 | 0.0217 | 18.2972
11 | 0.9857 | 0.0589 | 0.0247 | 16.7351
11.5 | 0.9824 | 0.06628 | 0.0269 | 14.822
12 | 0.9459 | 0.07621 | 0.0267 | 12.4118
12.5 | 0.8993 | 0.0885 | 0.0235 | 10.1616
13 | 0.8465 | 0.10371 | 0.0163 | 8.1622
13.5 | 0.7988 | 0.12145 | 0.006 | 6.5772
14 | 0.7667 | 0.13967 | -0.0047 | 5.4894
14.5 | 0.7609 | 0.15304 | -0.0115 | 4.9719
15 | 0.7583 | 0.16594 | -0.0184 | 4.5697
16 | 0.7502 | 0.19721 | -0.0378 | 3.8041

## 17. Re 250k Mach 0.00 (1)
BIGFOIL.COM POLAR EXPORT
NACA65A416
NACA65A416 |  |  |  | Cl Max: | 1.459 | at alpha= | 11 | deg
JavaFoil+Calcfoil stall+Eppler ext transition |  |  |  | L/D Max: | 73.106 | at alpha= | 3.5 | deg
Re: | 250000 |  |  | Cd Min: | 0.00968 | at alpha= | -0.5 | deg
Mach: | 0 |  |  | Cl=0 at alpha= | -3.2742 | deg
|  |  |  | @ Cl=0.1, Cd= | 0.011948
|  |  |  | @ Cl=0.4, Cd= | 0.010024
|  |  |  | @ Cl=0.6, Cd= | 0.010475
alpha (deg) | Cl | Cd | Cm | Cl/Cd
-20 | -0.659 | 0.22906 | -0.014 | -2.878
-19.5 | -0.68 | 0.21673 | -0.015 | -3.135
-19 | -0.699 | 0.20489 | -0.015 | -3.411
-18.5 | -0.717 | 0.19332 | -0.016 | -3.711
-18 | -0.735 | 0.1812 | -0.016 | -4.055
-17.5 | -0.75 | 0.16978 | -0.017 | -4.42
-17 | -0.764 | 0.16221 | -0.017 | -4.712
-16.5 | -0.776 | 0.1547 | -0.018 | -5.017
-16 | -0.785 | 0.14312 | -0.018 | -5.485
-15.5 | -0.792 | 0.13532 | -0.019 | -5.849
-15 | -0.795 | 0.1248 | -0.021 | -6.372
-14.5 | -0.795 | 0.11796 | -0.021 | -6.738
-14 | -0.791 | 0.11153 | -0.022 | -7.089
-13.5 | -0.78 | 0.10489 | -0.023 | -7.434
-13 | -0.763 | 0.09815 | -0.024 | -7.774
-12.5 | -0.744 | 0.09151 | -0.025 | -8.132
-12 | -0.722 | 0.08626 | -0.026 | -8.365
-11.5 | -0.697 | 0.08138 | -0.027 | -8.56
-11 | -0.669 | 0.07533 | -0.029 | -8.877
-10.5 | -0.638 | 0.07112 | -0.03 | -8.972
-10 | -0.605 | 0.06673 | -0.031 | -9.062
-9.5 | -0.569 | 0.06189 | -0.031 | -9.187
-9 | -0.531 | 0.05823 | -0.032 | -9.114
-8.5 | -0.491 | 0.0546 | -0.033 | -8.988
-8 | -0.449 | 0.05108 | -0.035 | -8.795
-7.5 | -0.406 | 0.04804 | -0.036 | -8.446
-7 | -0.361 | 0.04514 | -0.037 | -7.996
-6.5 | -0.386 | 0.01416 | -0.068 | -27.233
-6 | -0.33 | 0.01369 | -0.069 | -24.128
-5.5 | -0.271 | 0.01325 | -0.07 | -20.431
-5 | -0.211 | 0.01295 | -0.072 | -16.27
-4.5 | -0.15 | 0.01267 | -0.073 | -11.845
-4 | -0.089 | 0.0124 | -0.074 | -7.181
-3.5 | -0.028 | 0.01222 | -0.075 | -2.274
-3 | 0.034 | 0.01203 | -0.076 | 2.8
-2.5 | 0.095 | 0.01195 | -0.077 | 7.975
-2 | 0.157 | 0.01192 | -0.078 | 13.194
-1.5 | 0.219 | 0.00979 | -0.079 | 22.369
-1 | 0.281 | 0.0099 | -0.08 | 28.362
-0.5 | 0.342 | 0.00968 | -0.081 | 35.353
0 | 0.401 | 0.01003 | -0.082 | 40.02
0.5 | 0.462 | 0.01015 | -0.083 | 45.498
1 | 0.522 | 0.01026 | -0.084 | 50.904
1.5 | 0.582 | 0.01043 | -0.085 | 55.828
2 | 0.642 | 0.01058 | -0.086 | 60.719
2.5 | 0.703 | 0.01075 | -0.087 | 65.361
3 | 0.759 | 0.01096 | -0.088 | 69.258
3.5 | 0.818 | 0.01118 | -0.089 | 73.106
4 | 0.875 | 0.01678 | -0.09 | 52.126
4.5 | 0.932 | 0.01744 | -0.091 | 53.442
5 | 0.988 | 0.01805 | -0.092 | 54.744
5.5 | 1.044 | 0.01871 | -0.092 | 55.773
6 | 1.098 | 0.01944 | -0.093 | 56.456
6.5 | 1.149 | 0.0202 | -0.094 | 56.875
7 | 1.198 | 0.02107 | -0.095 | 56.873
7.5 | 1.245 | 0.02199 | -0.096 | 56.61
8 | 1.288 | 0.0229 | -0.097 | 56.245
8.5 | 1.327 | 0.02393 | -0.097 | 55.473
9 | 1.363 | 0.02506 | -0.098 | 54.379
9.5 | 1.394 | 0.02681 | -0.099 | 51.991
10 | 1.421 | 0.02821 | -0.1 | 50.369
10.5 | 1.443 | 0.02964 | -0.1 | 48.669
11 | 1.459 | 0.03119 | -0.101 | 46.764
11.5 | 1.238 | 0.07907 | -0.058 | 15.656
12 | 1.245 | 0.0843 | -0.058 | 14.775
12.5 | 1.243 | 0.09084 | -0.056 | 13.683
13 | 1.236 | 0.09714 | -0.055 | 12.723
13.5 | 1.225 | 0.10414 | -0.054 | 11.766
14 | 1.208 | 0.11348 | -0.05 | 10.645
14.5 | 1.19 | 0.11963 | -0.05 | 9.945
15 | 1.165 | 0.12793 | -0.045 | 9.11
15.5 | 1.141 | 0.13519 | -0.047 | 8.441
16 | 1.112 | 0.1443 | -0.043 | 7.708

## 18. Re 250k Mach 0.00 (2)
BIGFOIL.COM POLAR EXPORT
NACA65A416
NACA65A416 |  |  |  | Cl Max: | 1.2218 | at alpha= | 16 | deg
XFOIL ncrit=9 |  |  |  | L/D Max: | 79.3141 | at alpha= | 6.5 | deg
Re: | 250000 |  |  | Cd Min: | 0.2279 | at alpha= | 20 | deg
Mach: | 0 |  |  | Cl=0 at alpha= | -2.2108 | deg
|  |  |  | @ Cl=0.1, Cd= | 0.013352
|  |  |  | @ Cl=0.4, Cd= | 0.013287
|  |  |  | @ Cl=0.6, Cd= | 0.013408
alpha (deg) | Cl | Cd | Cm | Cl/Cd
-15 | -0.4101 | 0.15156 | -0.0541 | -2.7059
-14.5 | -0.4284 | 0.14491 | -0.0543 | -2.9563
-14 | -0.4237 | 0.13974 | -0.0494 | -3.0321
-13.5 | -0.4222 | 0.13684 | -0.0457 | -3.0854
-13 | -0.4298 | 0.13193 | -0.0444 | -3.2578
-12.5 | -0.4436 | 0.11509 | -0.0617 | -3.8544
-12 | -0.4602 | 0.09735 | -0.0732 | -4.7273
-11.5 | -0.4257 | 0.09335 | -0.0751 | -4.5603
-11 | -0.484 | 0.07114 | -0.0957 | -6.8035
-10.5 | -0.591 | 0.05315 | -0.1003 | -11.1195
-10 | -0.605 | 0.04312 | -0.0965 | -14.0306
-9.5 | -0.5963 | 0.03772 | -0.0921 | -15.8086
-9 | -0.5738 | 0.03329 | -0.0885 | -17.2364
-8.5 | -0.5209 | 0.02993 | -0.0895 | -17.4039
-8 | -0.4755 | 0.02656 | -0.0893 | -17.9029
-7.5 | -0.4061 | 0.02441 | -0.0928 | -16.6366
-7 | -0.3257 | 0.02144 | -0.099 | -15.1912
-6.5 | -0.2839 | 0.02048 | -0.0967 | -13.8623
-6 | -0.2158 | 0.01835 | -0.1002 | -11.7602
-5.5 | -0.1851 | 0.01763 | -0.0955 | -10.4991
-5 | -0.1556 | 0.01663 | -0.0908 | -9.3566
-4.5 | -0.1054 | 0.01562 | -0.0901 | -6.7478
-4 | -0.0881 | 0.0147 | -0.0829 | -5.9932
-3.5 | -0.1086 | 0.01284 | -0.068 | -8.4579
-3 | -0.0527 | 0.01268 | -0.0673 | -4.1562
-2.5 | -0.024 | 0.01291 | -0.0613 | -1.859
-2 | 0.0175 | 0.01317 | -0.0578 | 1.3288
-1.5 | 0.0713 | 0.0133 | -0.0568 | 5.3609
-1 | 0.115 | 0.01338 | -0.0542 | 8.5949
-0.5 | 0.1714 | 0.01334 | -0.0542 | 12.8486
0 | 0.2156 | 0.01337 | -0.052 | 16.1257
0.5 | 0.2758 | 0.01323 | -0.0532 | 20.8466
1 | 0.3161 | 0.0133 | -0.0504 | 23.7669
1.5 | 0.3746 | 0.01322 | -0.0513 | 28.3359
2 | 0.4198 | 0.01334 | -0.0496 | 31.4693
2.5 | 0.4808 | 0.01329 | -0.051 | 36.1776
3 | 0.5305 | 0.01345 | -0.0503 | 39.4424
3.5 | 0.5991 | 0.01341 | -0.0534 | 44.6756
4 | 0.6634 | 0.01325 | -0.0553 | 50.0679
4.5 | 0.7488 | 0.01287 | -0.0615 | 58.1818
5 | 0.839 | 0.01251 | -0.0687 | 67.0663
5.5 | 0.9216 | 0.01239 | -0.0745 | 74.3826
6 | 0.9898 | 0.0126 | -0.0776 | 78.5556
6.5 | 1.0176 | 0.01283 | -0.0731 | 79.3141
7 | 1.0041 | 0.01339 | -0.0595 | 74.9888
7.5 | 0.9692 | 0.01565 | -0.0438 | 61.9297
8 | 0.9311 | 0.01963 | -0.0306 | 47.4325
8.5 | 0.916 | 0.02351 | -0.0223 | 38.9621
9 | 0.9296 | 0.02606 | -0.0179 | 35.6715
9.5 | 0.9492 | 0.02837 | -0.0146 | 33.4579
10 | 0.9648 | 0.03108 | -0.011 | 31.0425
10.5 | 0.9885 | 0.03332 | -0.0085 | 29.6669
11 | 1.0108 | 0.03589 | -0.0055 | 28.1638
11.5 | 1.0404 | 0.0379 | -0.0037 | 27.4512
12 | 1.0707 | 0.04006 | -0.0019 | 26.7274
12.5 | 1.1066 | 0.04225 | -0.0002 | 26.1917
13 | 1.1356 | 0.04465 | 0.0014 | 25.4334
13.5 | 1.1666 | 0.04756 | 0.003 | 24.529
14 | 1.1804 | 0.05068 | 0.0049 | 23.2912
14.5 | 1.2067 | 0.05432 | 0.0063 | 22.2147
15 | 1.209 | 0.05898 | 0.0086 | 20.4985
15.5 | 1.2136 | 0.06347 | 0.01 | 19.1208
16 | 1.2218 | 0.06766 | 0.0107 | 18.0579
16.5 | 1.2007 | 0.07594 | 0.0117 | 15.8112
17 | 1.168 | 0.08581 | 0.011 | 13.6115
17.5 | 1.1304 | 0.09741 | 0.0084 | 11.6046
18 | 1.0779 | 0.11295 | 0.0024 | 9.5432
18.5 | 1.0075 | 0.1347 | -0.0095 | 7.4796
19 | 0.9125 | 0.16869 | -0.03 | 5.4093
19.5 | 0.8441 | 0.21318 | -0.0468 | 3.9596
20 | 0.8341 | 0.2279 | -0.0589 | 3.6599

## 19. Re 250k Mach 0.10 (1)
BIGFOIL.COM POLAR EXPORT
NACA65A416
NACA65A416 |  |  |  | Cl Max: | 1.456 | at alpha= | 11 | deg
JavaFoil+Calcfoil stall+Eppler ext transition |  |  |  | L/D Max: | 72.927 | at alpha= | 3.5 | deg
Re: | 250000 |  |  | Cd Min: | 0.00984 | at alpha= | -1.5 | deg
Mach: | 0.1 |  |  | Cl=0 at alpha= | -3.2742 | deg
|  |  |  | @ Cl=0.1, Cd= | 0.011959
|  |  |  | @ Cl=0.4, Cd= | 0.010053
|  |  |  | @ Cl=0.6, Cd= | 0.010507
alpha (deg) | Cl | Cd | Cm | Cl/Cd
-19.5 | -0.632 | 0.22566 | -0.015 | -2.802
-19 | -0.655 | 0.2131 | -0.015 | -3.074
-18.5 | -0.677 | 0.19895 | -0.016 | -3.403
-18 | -0.698 | 0.18705 | -0.016 | -3.731
-17.5 | -0.717 | 0.1777 | -0.017 | -4.037
-17 | -0.735 | 0.16493 | -0.017 | -4.457
-16.5 | -0.75 | 0.15733 | -0.018 | -4.768
-16 | -0.763 | 0.1477 | -0.018 | -5.166
-15.5 | -0.773 | 0.13847 | -0.019 | -5.58
-15 | -0.779 | 0.1274 | -0.02 | -6.118
-14.5 | -0.782 | 0.12182 | -0.02 | -6.417
-14 | -0.781 | 0.11305 | -0.022 | -6.908
-13.5 | -0.772 | 0.10672 | -0.023 | -7.233
-13 | -0.757 | 0.09936 | -0.023 | -7.619
-12.5 | -0.74 | 0.0934 | -0.025 | -7.92
-12 | -0.719 | 0.0879 | -0.026 | -8.174
-11.5 | -0.695 | 0.08164 | -0.027 | -8.507
-11 | -0.667 | 0.07656 | -0.028 | -8.717
-10.5 | -0.638 | 0.07113 | -0.029 | -8.966
-10 | -0.605 | 0.06708 | -0.031 | -9.02
-9.5 | -0.57 | 0.0622 | -0.032 | -9.162
-9 | -0.532 | 0.05843 | -0.033 | -9.107
-8.5 | -0.492 | 0.0546 | -0.034 | -9.02
-8 | -0.451 | 0.05133 | -0.035 | -8.78
-7.5 | -0.407 | 0.04824 | -0.036 | -8.442
-7 | -0.362 | 0.04536 | -0.037 | -7.991
-6.5 | -0.316 | 0.04266 | -0.038 | -7.415
-6 | -0.332 | 0.01371 | -0.07 | -24.194
-5.5 | -0.272 | 0.0133 | -0.071 | -20.46
-5 | -0.212 | 0.01297 | -0.072 | -16.323
-4.5 | -0.151 | 0.01269 | -0.073 | -11.887
-4 | -0.09 | 0.01242 | -0.074 | -7.209
-3.5 | -0.028 | 0.0123 | -0.075 | -2.271
-3 | 0.034 | 0.0121 | -0.076 | 2.799
-2.5 | 0.096 | 0.01196 | -0.077 | 8.005
-2 | 0.158 | 0.01194 | -0.079 | 13.242
-1.5 | 0.22 | 0.00984 | -0.08 | 22.353
-1 | 0.282 | 0.00997 | -0.081 | 28.282
-0.5 | 0.344 | 0.00993 | -0.082 | 34.634
0 | 0.403 | 0.01006 | -0.082 | 40.101
0.5 | 0.464 | 0.01018 | -0.083 | 45.58
1 | 0.525 | 0.01033 | -0.084 | 50.776
1.5 | 0.585 | 0.01047 | -0.085 | 55.911
2 | 0.646 | 0.01062 | -0.086 | 60.804
2.5 | 0.706 | 0.01079 | -0.087 | 65.402
3 | 0.763 | 0.01101 | -0.088 | 69.288
3.5 | 0.821 | 0.01126 | -0.089 | 72.927
4 | 0.879 | 0.01688 | -0.09 | 52.06
4.5 | 0.936 | 0.01754 | -0.091 | 53.368
5 | 0.993 | 0.01816 | -0.092 | 54.658
5.5 | 1.048 | 0.01885 | -0.093 | 55.626
6 | 1.102 | 0.01957 | -0.094 | 56.326
6.5 | 1.154 | 0.02037 | -0.095 | 56.64
7 | 1.203 | 0.02124 | -0.095 | 56.629
7.5 | 1.249 | 0.02218 | -0.096 | 56.323
8 | 1.292 | 0.02316 | -0.097 | 55.799
8.5 | 1.331 | 0.02416 | -0.098 | 55.104
9 | 1.366 | 0.02532 | -0.099 | 53.952
9.5 | 1.396 | 0.02713 | -0.099 | 51.443
10 | 1.422 | 0.02852 | -0.1 | 49.835
10.5 | 1.442 | 0.03001 | -0.101 | 48.032
11 | 1.456 | 0.03178 | -0.101 | 45.806
11.5 | 1.233 | 0.0802 | -0.057 | 15.377
12 | 1.238 | 0.0853 | -0.057 | 14.518
12.5 | 1.233 | 0.09156 | -0.055 | 13.463
13 | 1.223 | 0.09861 | -0.054 | 12.403
13.5 | 1.208 | 0.10546 | -0.053 | 11.459
14 | 1.19 | 0.11387 | -0.053 | 10.449
14.5 | 1.165 | 0.12296 | -0.048 | 9.471
15 | 1.137 | 0.13049 | -0.045 | 8.717
15.5 | 1.107 | 0.13705 | -0.043 | 8.079
16 | 1.075 | 0.14694 | -0.044 | 7.317

## 20. Re 250k Mach 0.10 (2)
BIGFOIL.COM POLAR EXPORT
NACA65A416
NACA65A416 |  |  |  | Cl Max: | 1.2073 | at alpha= | 16 | deg
XFOIL ncrit=9 |  |  |  | L/D Max: | 78.6434 | at alpha= | 6.5 | deg
Re: | 250000 |  |  | Cd Min: | 0.22903 | at alpha= | 20 | deg
Mach: | 0.1 |  |  | Cl=0 at alpha= | -2.2534 | deg
|  |  |  | @ Cl=0.1, Cd= | 0.01341
|  |  |  | @ Cl=0.4, Cd= | 0.013373
|  |  |  | @ Cl=0.6, Cd= | 0.013483
alpha (deg) | Cl | Cd | Cm | Cl/Cd
-15 | -0.4093 | 0.15253 | -0.0539 | -2.6834
-14.5 | -0.4272 | 0.14603 | -0.054 | -2.9254
-14 | -0.4217 | 0.14089 | -0.0491 | -2.9931
-13.5 | -0.4201 | 0.1379 | -0.0454 | -3.0464
-13 | -0.4246 | 0.13253 | -0.045 | -3.2038
-12.5 | -0.4381 | 0.11599 | -0.0623 | -3.777
-12 | -0.4425 | 0.10162 | -0.0705 | -4.3545
-11.5 | -0.4126 | 0.09595 | -0.0741 | -4.3002
-11 | -0.4407 | 0.07727 | -0.0908 | -5.7034
-10.5 | -0.5736 | 0.05241 | -0.1028 | -10.9445
-10 | -0.5936 | 0.04448 | -0.0988 | -13.3453
-9.5 | -0.5891 | 0.03866 | -0.0944 | -15.238
-9 | -0.5695 | 0.03395 | -0.0905 | -16.7747
-8.5 | -0.5185 | 0.03018 | -0.0913 | -17.1803
-8 | -0.4756 | 0.02687 | -0.0906 | -17.7
-7.5 | -0.405 | 0.02455 | -0.0943 | -16.4969
-7 | -0.3241 | 0.02157 | -0.1004 | -15.0255
-6.5 | -0.2828 | 0.02056 | -0.0979 | -13.7549
-6 | -0.2129 | 0.01842 | -0.1017 | -11.5581
-5.5 | -0.1827 | 0.01768 | -0.0968 | -10.3337
-5 | -0.1552 | 0.01672 | -0.0916 | -9.2823
-4.5 | -0.1028 | 0.01567 | -0.0913 | -6.5603
-4 | -0.0841 | 0.01483 | -0.0842 | -5.6709
-2 | 0.0122 | 0.01324 | -0.057 | 0.92145
-1.5 | 0.0738 | 0.01333 | -0.0575 | 5.5364
-1 | 0.1131 | 0.01345 | -0.054 | 8.4089
-0.5 | 0.1735 | 0.01339 | -0.0547 | 12.9574
0 | 0.2135 | 0.01345 | -0.0516 | 15.8736
0.5 | 0.2782 | 0.01327 | -0.0537 | 20.9646
1 | 0.3126 | 0.0134 | -0.0496 | 23.3284
1.5 | 0.3781 | 0.01327 | -0.0519 | 28.4928
2 | 0.4163 | 0.01345 | -0.0486 | 30.9517
2.5 | 0.4837 | 0.01335 | -0.0513 | 36.2322
3 | 0.5268 | 0.01357 | -0.0492 | 38.8209
3.5 | 0.6025 | 0.01348 | -0.0536 | 44.6958
4 | 0.6657 | 0.01332 | -0.0553 | 49.9775
4.5 | 0.7498 | 0.01293 | -0.061 | 57.9892
5 | 0.838 | 0.01261 | -0.0678 | 66.4552
5.5 | 0.9228 | 0.01247 | -0.0739 | 74.0016
6 | 0.9914 | 0.01267 | -0.0769 | 78.2478
6.5 | 1.0145 | 0.0129 | -0.0713 | 78.6434
7 | 1.0011 | 0.01355 | -0.0578 | 73.8819
7.5 | 0.9646 | 0.01601 | -0.0421 | 60.2498
8 | 0.9264 | 0.02012 | -0.0291 | 46.0437
8.5 | 0.9139 | 0.02394 | -0.0213 | 38.1746
9 | 0.9284 | 0.02648 | -0.017 | 35.0604
9.5 | 0.9473 | 0.02887 | -0.0136 | 32.8126
10 | 0.9635 | 0.03159 | -0.0101 | 30.5002
10.5 | 0.9872 | 0.03389 | -0.0075 | 29.1295
11 | 1.0108 | 0.03643 | -0.0046 | 27.7464
11.5 | 1.0404 | 0.03849 | -0.0027 | 27.0304
12 | 1.0808 | 0.04056 | -0.0011 | 26.6469
12.5 | 1.1071 | 0.04294 | 0.0009 | 25.7825
13 | 1.1379 | 0.0454 | 0.0024 | 25.0639
13.5 | 1.1644 | 0.04859 | 0.0043 | 23.9638
14 | 1.178 | 0.05179 | 0.0061 | 22.7457
14.5 | 1.1985 | 0.05593 | 0.0079 | 21.4286
15 | 1.1991 | 0.06101 | 0.0101 | 19.6542
15.5 | 1.2014 | 0.06582 | 0.0113 | 18.2528
16 | 1.2073 | 0.07074 | 0.012 | 17.0667
16.5 | 1.1776 | 0.0799 | 0.0124 | 14.7384
17 | 1.1394 | 0.09094 | 0.0107 | 12.5291
17.5 | 1.0941 | 0.10441 | 0.0064 | 10.4789
18 | 1.0379 | 0.12171 | -0.0017 | 8.5276
18.5 | 0.9637 | 0.14653 | -0.0166 | 6.5768
19 | 0.8321 | 0.20656 | -0.0454 | 4.0284
19.5 | 0.8448 | 0.21466 | -0.0476 | 3.9355
20 | 0.8355 | 0.22903 | -0.0596 | 3.648

## 21. Re 250k Mach 0.25 (1)
BIGFOIL.COM POLAR EXPORT
NACA65A416
NACA65A416 |  |  |  | Cl Max: | 1.418 | at alpha= | 10 | deg
JavaFoil+Calcfoil stall+Eppler ext transition |  |  |  | L/D Max: | 73 | at alpha= | 3.5 | deg
Re: | 250000 |  |  | Cd Min: | 0.01002 | at alpha= | -1 | deg
Mach: | 0.25 |  |  | Cl=0 at alpha= | -3.2734 | deg
|  |  |  | @ Cl=0.1, Cd= | 0.012197
|  |  |  | @ Cl=0.4, Cd= | 0.010161
|  |  |  | @ Cl=0.6, Cd= | 0.01063
alpha (deg) | Cl | Cd | Cm | Cl/Cd
-18.5 | -0.283 | 0.28808 | -0.017 | -0.982
-18 | -0.351 | 0.25364 | -0.018 | -1.383
-17.5 | -0.411 | 0.23499 | -0.018 | -1.751
-17 | -0.467 | 0.22488 | -0.019 | -2.077
-16.5 | -0.518 | 0.19484 | -0.017 | -2.657
-16 | -0.564 | 0.17888 | -0.018 | -3.155
-15.5 | -0.606 | 0.16335 | -0.018 | -3.708
-15 | -0.641 | 0.14964 | -0.019 | -4.286
-14.5 | -0.671 | 0.13498 | -0.02 | -4.97
-14 | -0.693 | 0.12739 | -0.02 | -5.443
-13.5 | -0.704 | 0.11687 | -0.022 | -6.019
-13 | -0.704 | 0.10817 | -0.022 | -6.508
-12.5 | -0.699 | 0.1007 | -0.023 | -6.944
-12 | -0.69 | 0.09344 | -0.025 | -7.385
-11.5 | -0.675 | 0.08695 | -0.026 | -7.764
-11 | -0.656 | 0.0808 | -0.027 | -8.114
-10.5 | -0.632 | 0.07514 | -0.029 | -8.414
-10 | -0.604 | 0.06907 | -0.031 | -8.751
-9.5 | -0.573 | 0.06403 | -0.032 | -8.945
-9 | -0.537 | 0.05992 | -0.033 | -8.971
-8.5 | -0.499 | 0.0561 | -0.034 | -8.898
-8 | -0.458 | 0.05263 | -0.035 | -8.707
-7.5 | -0.415 | 0.04896 | -0.036 | -8.487
-7 | -0.37 | 0.04608 | -0.037 | -8.034
-6.5 | -0.324 | 0.04335 | -0.038 | -7.467
-6 | -0.276 | 0.04077 | -0.04 | -6.763
-5.5 | -0.279 | 0.0136 | -0.073 | -20.519
-5 | -0.217 | 0.01319 | -0.074 | -16.476
-4.5 | -0.155 | 0.01292 | -0.075 | -11.985
-4 | -0.092 | 0.01269 | -0.076 | -7.246
-3.5 | -0.029 | 0.01244 | -0.077 | -2.307
-3 | 0.035 | 0.01226 | -0.078 | 2.836
-2.5 | 0.098 | 0.0122 | -0.08 | 8.066
-2 | 0.162 | 0.0121 | -0.081 | 13.426
-1.5 | 0.226 | 0.01176 | -0.082 | 19.234
-1 | 0.29 | 0.01002 | -0.083 | 28.934
-0.5 | 0.354 | 0.01006 | -0.084 | 35.151
0 | 0.413 | 0.01019 | -0.084 | 40.568
0.5 | 0.476 | 0.01036 | -0.086 | 45.916
1 | 0.538 | 0.0105 | -0.087 | 51.248
1.5 | 0.6 | 0.01063 | -0.088 | 56.476
2 | 0.663 | 0.01083 | -0.089 | 61.194
2.5 | 0.724 | 0.01105 | -0.09 | 65.546
3 | 0.783 | 0.01128 | -0.091 | 69.384
3.5 | 0.843 | 0.01155 | -0.092 | 73
4 | 0.902 | 0.01743 | -0.092 | 51.719
4.5 | 0.96 | 0.01811 | -0.093 | 53.016
5 | 1.018 | 0.01881 | -0.094 | 54.098
5.5 | 1.074 | 0.01956 | -0.095 | 54.921
6 | 1.129 | 0.02035 | -0.096 | 55.481
6.5 | 1.179 | 0.0213 | -0.097 | 55.375
7 | 1.228 | 0.02221 | -0.098 | 55.27
7.5 | 1.274 | 0.02326 | -0.099 | 54.756
8 | 1.315 | 0.0244 | -0.1 | 53.886
8.5 | 1.35 | 0.02547 | -0.1 | 53
9 | 1.379 | 0.0275 | -0.101 | 50.147
9.5 | 1.402 | 0.02896 | -0.102 | 48.418
10 | 1.418 | 0.03059 | -0.103 | 46.343
10.5 | 1.199 | 0.07242 | -0.059 | 16.557
11 | 1.199 | 0.07901 | -0.056 | 15.173
11.5 | 1.193 | 0.0853 | -0.056 | 13.987
12 | 1.178 | 0.09428 | -0.052 | 12.493
12.5 | 1.151 | 0.10119 | -0.051 | 11.37
13 | 1.112 | 0.10843 | -0.046 | 10.257
13.5 | 1.067 | 0.11762 | -0.043 | 9.072
14 | 1.014 | 0.12727 | -0.041 | 7.969
14.5 | 0.954 | 0.14062 | -0.038 | 6.784
15 | 0.887 | 0.15032 | -0.035 | 5.902

## 22. Re 250k Mach 0.25 (2)
BIGFOIL.COM POLAR EXPORT
NACA65A416
NACA65A416 |  |  |  | Cl Max: | 1.155 | at alpha= | 14 | deg
XFOIL ncrit=9 |  |  |  | L/D Max: | 76.2739 | at alpha= | 6 | deg
Re: | 250000 |  |  | Cd Min: | 0.21434 | at alpha= | 19 | deg
Mach: | 0.25 |  |  | Cl=0 at alpha= | -2.1534 | deg
|  |  |  | @ Cl=0.1, Cd= | 0.013683
|  |  |  | @ Cl=0.4, Cd= | 0.013874
|  |  |  | @ Cl=0.6, Cd= | 0.014186
alpha (deg) | Cl | Cd | Cm | Cl/Cd
-14.5 | -0.4225 | 0.15085 | -0.0524 | -2.8008
-14 | -0.4124 | 0.14664 | -0.0473 | -2.8123
-13.5 | -0.411 | 0.14318 | -0.0441 | -2.8705
-13 | -0.4003 | 0.13505 | -0.0495 | -2.9641
-12.5 | -0.4113 | 0.12033 | -0.0655 | -3.4181
-12 | -0.39 | 0.11119 | -0.0684 | -3.5075
-11.5 | -0.3636 | 0.10369 | -0.0742 | -3.5066
-11 | -0.4572 | 0.06982 | -0.101 | -6.5483
-10.5 | -0.4895 | 0.05811 | -0.1095 | -8.4237
-10 | -0.5209 | 0.04971 | -0.1117 | -10.4788
-9.5 | -0.5385 | 0.04334 | -0.1073 | -12.425
-9 | -0.5323 | 0.03727 | -0.1035 | -14.2823
-8.5 | -0.501 | 0.03229 | -0.1016 | -15.5156
-8 | -0.4701 | 0.02863 | -0.0985 | -16.4198
-7.5 | -0.3978 | 0.02559 | -0.1024 | -15.5451
-7 | -0.3492 | 0.02313 | -0.1012 | -15.0973
-6.5 | -0.2742 | 0.02106 | -0.1051 | -13.0199
-6 | -0.2292 | 0.01944 | -0.103 | -11.7901
-5.5 | -0.1676 | 0.01797 | -0.1043 | -9.3267
-5 | -0.1446 | 0.01708 | -0.0977 | -8.466
-4.5 | -0.1158 | 0.01645 | -0.0922 | -7.0395
-4 | -0.0664 | 0.01527 | -0.0909 | -4.3484
-3.5 | -0.087 | 0.01324 | -0.0762 | -6.571
-3 | -0.0773 | 0.01306 | -0.0657 | -5.9188
-2.5 | -0.033 | 0.01317 | -0.0623 | -2.5057
-2 | 0.0146 | 0.0134 | -0.0594 | 1.0896
-1.5 | 0.0541 | 0.01369 | -0.055 | 3.9518
-1 | 0.1167 | 0.01368 | -0.0557 | 8.5307
-0.5 | 0.1554 | 0.01387 | -0.0517 | 11.204
0 | 0.2183 | 0.01374 | -0.0527 | 15.8879
0.5 | 0.2521 | 0.01388 | -0.0482 | 18.1628
1 | 0.3177 | 0.01374 | -0.0501 | 23.1223
1.5 | 0.354 | 0.01393 | -0.0461 | 25.4128
2 | 0.4195 | 0.01385 | -0.0481 | 30.2888
2.5 | 0.4568 | 0.01411 | -0.0444 | 32.3742
3 | 0.5291 | 0.01401 | -0.0477 | 37.7659
3.5 | 0.577 | 0.0143 | -0.0463 | 40.3497
4 | 0.6694 | 0.01384 | -0.0532 | 48.3671
4.5 | 0.7491 | 0.01348 | -0.0575 | 55.5712
5 | 0.8395 | 0.01306 | -0.064 | 64.2802
5.5 | 0.9272 | 0.01293 | -0.07 | 71.7092
6 | 0.9969 | 0.01307 | -0.0726 | 76.2739
6.5 | 1.0032 | 0.01341 | -0.0632 | 74.8098
7.5 | 0.9424 | 0.01805 | -0.0339 | 52.2105
8 | 0.906 | 0.02271 | -0.0225 | 39.8943
8.5 | 0.9066 | 0.02611 | -0.0165 | 34.7223
9 | 0.9214 | 0.02889 | -0.0124 | 31.8934
9.5 | 0.9379 | 0.03172 | -0.0088 | 29.5681
10 | 0.957 | 0.03449 | -0.0055 | 27.7472
10.5 | 0.9815 | 0.037 | -0.0028 | 26.527
11 | 1.0102 | 0.03938 | 0 | 25.6526
11.5 | 1.0413 | 0.04169 | 0.0022 | 24.9772
12 | 1.0779 | 0.04415 | 0.0044 | 24.4145
12.5 | 1.1066 | 0.04703 | 0.0065 | 23.5297
13 | 1.1364 | 0.05073 | 0.0086 | 22.4009
13.5 | 1.1446 | 0.055 | 0.011 | 20.8109
14 | 1.155 | 0.0598 | 0.0128 | 19.3144
14.5 | 1.1406 | 0.06673 | 0.0148 | 17.0928
15 | 1.1179 | 0.07521 | 0.0155 | 14.8637
15.5 | 1.0906 | 0.08481 | 0.0146 | 12.8593
16 | 1.067 | 0.09449 | 0.012 | 11.2922
16.5 | 1.0069 | 0.11152 | 0.005 | 9.0289
17 | 0.9361 | 0.13404 | -0.008 | 6.9837
17.5 | 0.8487 | 0.1689 | -0.0281 | 5.0249
18 | 0.8362 | 0.18447 | -0.0356 | 4.533
18.5 | 0.8369 | 0.19647 | -0.0411 | 4.2597
19 | 0.8343 | 0.21434 | -0.0497 | 3.8924

## 23. Re 250k Mach 0.50 (1)
BIGFOIL.COM POLAR EXPORT
NACA65A416
NACA65A416 |  |  |  | Cl Max: | 1.291 | at alpha= | 20 | deg
JavaFoil+Calcfoil stall+Eppler ext transition |  |  |  | L/D Max: | 69.696 | at alpha= | 3 | deg
Re: | 250000 |  |  | Cd Min: | 0.01062 | at alpha= | -1 | deg
Mach: | 0.5 |  |  | Cl=0 at alpha= | -3.2746 | deg
|  |  |  | @ Cl=0.1, Cd= | 0.013041
|  |  |  | @ Cl=0.4, Cd= | 0.010757
|  |  |  | @ Cl=0.6, Cd= | 0.011364
alpha (deg) | Cl | Cd | Cm | Cl/Cd
-20 | -0.938 | 0.26065 | -0.025 | -3.599
-19.5 | -0.911 | 0.25361 | -0.026 | -3.593
-19 | -0.881 | 0.24439 | -0.025 | -3.607
-18.5 | -0.854 | 0.24708 | -0.026 | -3.456
-18 | -0.826 | 0.23763 | -0.026 | -3.478
-17.5 | -0.799 | 0.2405 | -0.027 | -3.323
-17 | -0.772 | 0.22152 | -0.028 | -3.485
-16.5 | -0.744 | 0.21706 | -0.028 | -3.43
-16 | -0.717 | 0.20548 | -0.029 | -3.489
-15.5 | -0.688 | 0.19815 | -0.028 | -3.471
-15 | -0.66 | 0.19545 | -0.028 | -3.376
-14.5 | -0.632 | 0.19889 | -0.029 | -3.177
-14 | -0.604 | 0.19353 | -0.029 | -3.122
-13.5 | -0.576 | 0.18982 | -0.03 | -3.037
-13 | -0.549 | 0.18633 | -0.03 | -2.944
-12.5 | -0.52 | 0.17179 | -0.029 | -3.026
-12 | -0.492 | 0.15699 | -0.029 | -3.132
-11.5 | -0.464 | 0.1534 | -0.03 | -3.023
-11 | -0.436 | 0.15426 | -0.03 | -2.825
-10.5 | -0.407 | 0.13577 | -0.028 | -2.999
-10 | -0.379 | 0.13135 | -0.028 | -2.886
-9.5 | -0.351 | 0.12926 | -0.029 | -2.715
-9 | -0.323 | 0.09921 | -0.027 | -3.252
-8.5 | -0.44 | 0.06966 | -0.029 | -6.314
-8 | -0.454 | 0.06189 | -0.035 | -7.338
-7.5 | -0.432 | 0.05522 | -0.037 | -7.821
-7 | -0.396 | 0.05062 | -0.039 | -7.816
-6.5 | -0.351 | 0.04673 | -0.041 | -7.521
-6 | -0.302 | 0.04356 | -0.042 | -6.936
-5.5 | -0.25 | 0.04078 | -0.044 | -6.124
-5 | -0.195 | 0.03857 | -0.045 | -5.063
-4.5 | -0.139 | 0.0368 | -0.045 | -3.79
-4 | -0.102 | 0.01376 | -0.085 | -7.447
-3.5 | -0.032 | 0.01351 | -0.086 | -2.369
-3 | 0.039 | 0.01317 | -0.087 | 2.947
-2.5 | 0.11 | 0.01302 | -0.088 | 8.444
-2 | 0.182 | 0.01286 | -0.089 | 14.118
-1.5 | 0.253 | 0.01269 | -0.09 | 19.926
-1 | 0.324 | 0.01062 | -0.092 | 30.506
-0.5 | 0.395 | 0.01074 | -0.093 | 36.815
0 | 0.46 | 0.01096 | -0.094 | 41.936
0.5 | 0.529 | 0.01113 | -0.095 | 47.567
1 | 0.599 | 0.01136 | -0.096 | 52.719
1.5 | 0.668 | 0.0116 | -0.097 | 57.615
2 | 0.737 | 0.01184 | -0.099 | 62.288
2.5 | 0.806 | 0.01216 | -0.1 | 66.333
3 | 0.869 | 0.01247 | -0.101 | 69.696
3.5 | 0.934 | 0.01917 | -0.102 | 48.753
4 | 0.998 | 0.02014 | -0.103 | 49.55
4.5 | 1.06 | 0.02108 | -0.104 | 50.298
5 | 1.121 | 0.02218 | -0.105 | 50.547
5.5 | 1.18 | 0.02333 | -0.106 | 50.566
6 | 1.234 | 0.02464 | -0.107 | 50.078
6.5 | 1.28 | 0.02604 | -0.108 | 49.141
7 | 1.101 | 0.04875 | -0.06 | 22.575
7.5 | 1.118 | 0.05372 | -0.057 | 20.804
8 | 1.118 | 0.05908 | -0.062 | 18.927
8.5 | 1.05 | 0.06813 | -0.053 | 15.416
9 | 0.685 | 0.09881 | -0.035 | 6.934
9.5 | 0.713 | 0.11648 | -0.041 | 6.12
10 | 0.741 | 0.13057 | -0.047 | 5.675
10.5 | 0.769 | 0.13862 | -0.052 | 5.55
11 | 0.797 | 0.14667 | -0.054 | 5.432
11.5 | 0.824 | 0.15052 | -0.054 | 5.474
12 | 0.852 | 0.16522 | -0.057 | 5.155
12.5 | 0.88 | 0.18003 | -0.06 | 4.887
13 | 0.907 | 0.18219 | -0.06 | 4.977
13.5 | 0.934 | 0.18644 | -0.061 | 5.007
14 | 0.961 | 0.18608 | -0.062 | 5.162
14.5 | 0.99 | 0.19836 | -0.067 | 4.99
15 | 1.016 | 0.20995 | -0.067 | 4.841
15.5 | 1.043 | 0.21643 | -0.068 | 4.819
16 | 1.07 | 0.21846 | -0.068 | 4.896
16.5 | 1.096 | 0.22168 | -0.069 | 4.945
17 | 1.126 | 0.23733 | -0.073 | 4.744
17.5 | 1.152 | 0.2392 | -0.074 | 4.816
18 | 1.179 | 0.24788 | -0.075 | 4.754
18.5 | 1.208 | 0.2503 | -0.079 | 4.827
19 | 1.235 | 0.2781 | -0.079 | 4.439
19.5 | 1.261 | 0.2789 | -0.08 | 4.521
20 | 1.291 | 0.29454 | -0.084 | 4.382

## 24. Re 250k Mach 0.50 (2)
BIGFOIL.COM POLAR EXPORT
NACA65A416
NACA65A416 |  |  |  | Cl Max: | 1.019 | at alpha= | 11.5 | deg
XFOIL ncrit=9 |  |  |  | L/D Max: | 59.4908 | at alpha= | 6 | deg
Re: | 250000 |  |  | Cd Min: | 0.23739 | at alpha= | -20 | deg
Mach: | 0.5 |  |  | Cl=0 at alpha= | -1.9433 | deg
|  |  |  | @ Cl=0.1, Cd= | 0.016169
|  |  |  | @ Cl=0.4, Cd= | 0.018064
|  |  |  | @ Cl=0.6, Cd= | 0.018412
alpha (deg) | Cl | Cd | Cm | Cl/Cd
-20 | -0.4838 | 0.23739 | -0.0345 | -2.038
-19.5 | -0.4738 | 0.23159 | -0.0403 | -2.0459
-19 | -0.4506 | 0.22234 | -0.0418 | -2.0266
-18.5 | -0.432 | 0.21572 | -0.044 | -2.0026
-18 | -0.4185 | 0.20902 | -0.0473 | -2.0022
-17.5 | -0.4233 | 0.20473 | -0.0528 | -2.0676
-17 | -0.3979 | 0.19546 | -0.0513 | -2.0357
-16.5 | -0.3872 | 0.19015 | -0.0508 | -2.0363
-16 | -0.3855 | 0.18528 | -0.0498 | -2.0806
-15.5 | -0.4054 | 0.18178 | -0.051 | -2.2302
-15 | -0.4162 | 0.17696 | -0.0508 | -2.3519
-14.5 | -0.3991 | 0.16981 | -0.0462 | -2.3503
-14 | -0.369 | 0.16183 | -0.0514 | -2.2802
-13.5 | -0.3562 | 0.15247 | -0.0633 | -2.3362
-13 | -0.3391 | 0.14166 | -0.0732 | -2.3938
-12.5 | -0.2992 | 0.13324 | -0.076 | -2.2456
-12 | -0.2717 | 0.12502 | -0.0825 | -2.1733
-11.5 | -0.2794 | 0.11306 | -0.0976 | -2.4713
-11 | -0.2447 | 0.10516 | -0.0991 | -2.3269
-10.5 | -0.2391 | 0.09056 | -0.1108 | -2.6402
-10 | -0.2384 | 0.07944 | -0.1181 | -3.001
-9.5 | -0.2806 | 0.05868 | -0.1383 | -4.7819
-9 | -0.3011 | 0.04928 | -0.1453 | -6.11
-8.5 | -0.3186 | 0.04151 | -0.1486 | -7.6753
-8 | -0.3212 | 0.03639 | -0.1471 | -8.8266
-7.5 | -0.3321 | 0.03252 | -0.1383 | -10.2122
-7 | -0.3238 | 0.02924 | -0.1302 | -11.0739
-6.5 | -0.2672 | 0.02504 | -0.13 | -10.6709
-6 | -0.2277 | 0.02313 | -0.1249 | -9.8444
-5.5 | -0.1739 | 0.02103 | -0.1224 | -8.2691
-5 | -0.1071 | 0.01925 | -0.1224 | -5.5636
-4.5 | -0.0935 | 0.01837 | -0.1125 | -5.0898
-4 | -0.0787 | 0.01775 | -0.1026 | -4.4338
-3.5 | -0.0607 | 0.01712 | -0.0934 | -3.5456
-3 | -0.0354 | 0.01521 | -0.0862 | -2.3274
-1 | 0.0316 | 0.01562 | -0.0441 | 2.023
-0.5 | 0.0555 | 0.01619 | -0.0357 | 3.428
0 | 0.1202 | 0.01616 | -0.0353 | 7.4381
1 | 0.2113 | 0.01668 | -0.0278 | 12.6679
2 | 0.2536 | 0.01872 | -0.0136 | 13.547
2.5 | 0.3316 | 0.01847 | -0.0161 | 17.9534
3 | 0.4294 | 0.01789 | -0.0219 | 24.0022
3.5 | 0.4672 | 0.01901 | -0.0186 | 24.5765
4.5 | 0.6561 | 0.01816 | -0.0292 | 36.1289
5 | 0.7967 | 0.01651 | -0.0411 | 48.2556
5.5 | 0.9193 | 0.01569 | -0.0504 | 58.5915
6 | 0.9697 | 0.0163 | -0.0481 | 59.4908
6.5 | 0.9728 | 0.01753 | -0.0374 | 55.4934
7 | 0.9345 | 0.02132 | -0.0235 | 43.8321
7.5 | 0.8871 | 0.02716 | -0.0123 | 32.662
8 | 0.872 | 0.03223 | -0.0056 | 27.0555
8.5 | 0.8825 | 0.03615 | -0.0013 | 24.4122
9 | 0.8964 | 0.04 | 0.0026 | 22.41
9.5 | 0.9161 | 0.04354 | 0.0062 | 21.0404
10 | 0.9461 | 0.0464 | 0.01 | 20.3901
10.5 | 0.9781 | 0.04941 | 0.0135 | 19.7956
11 | 1.0059 | 0.05324 | 0.0171 | 18.8937
11.5 | 1.019 | 0.05853 | 0.0199 | 17.4099
12 | 1.0113 | 0.06595 | 0.0216 | 15.3343
12.5 | 0.989 | 0.0754 | 0.0212 | 13.1167
13 | 0.9585 | 0.08654 | 0.0186 | 11.0758
13.5 | 0.9228 | 0.09944 | 0.0134 | 9.28
14 | 0.8836 | 0.11451 | 0.0052 | 7.7164
14.5 | 0.8381 | 0.13335 | -0.0065 | 6.285
15 | 0.8094 | 0.1517 | -0.017 | 5.3355
15.5 | 0.8122 | 0.162 | -0.0222 | 5.0136
16 | 0.8119 | 0.17403 | -0.0285 | 4.6653
16.5 | 0.8115 | 0.18798 | -0.0362 | 4.3169

## 25. Re 500k Mach 0.00 (1)
BIGFOIL.COM POLAR EXPORT
NACA65A416
NACA65A416 |  |  |  | Cl Max: | 1.484 | at alpha= | 12 | deg
JavaFoil+Calcfoil stall+Eppler ext transition |  |  |  | L/D Max: | 94.207 | at alpha= | 3.5 | deg
Re: | 500000 |  |  | Cd Min: | 0.00772 | at alpha= | -1.5 | deg
Mach: | 0 |  |  | Cl=0 at alpha= | -3.2742 | deg
|  |  |  | @ Cl=0.1, Cd= | 0.0099635
|  |  |  | @ Cl=0.4, Cd= | 0.0078648
|  |  |  | @ Cl=0.6, Cd= | 0.008277
alpha (deg) | Cl | Cd | Cm | Cl/Cd
-20 | -0.66 | 0.20482 | -0.016 | -3.222
-19.5 | -0.68 | 0.19574 | -0.017 | -3.475
-19 | -0.699 | 0.184 | -0.016 | -3.801
-18.5 | -0.718 | 0.17434 | -0.017 | -4.118
-18 | -0.736 | 0.1645 | -0.018 | -4.474
-17.5 | -0.751 | 0.15505 | -0.018 | -4.846
-17 | -0.765 | 0.14807 | -0.019 | -5.169
-16.5 | -0.777 | 0.13947 | -0.02 | -5.574
-16 | -0.786 | 0.13154 | -0.02 | -5.978
-15.5 | -0.793 | 0.12526 | -0.022 | -6.333
-15 | -0.798 | 0.1156 | -0.024 | -6.899
-14.5 | -0.797 | 0.10972 | -0.024 | -7.266
-14 | -0.793 | 0.10353 | -0.025 | -7.662
-13.5 | -0.783 | 0.09674 | -0.026 | -8.09
-13 | -0.766 | 0.09138 | -0.027 | -8.385
-12.5 | -0.747 | 0.08466 | -0.028 | -8.824
-12 | -0.724 | 0.07989 | -0.029 | -9.066
-11.5 | -0.699 | 0.07486 | -0.03 | -9.339
-11 | -0.672 | 0.06945 | -0.031 | -9.67
-10.5 | -0.641 | 0.06528 | -0.032 | -9.815
-10 | -0.607 | 0.06127 | -0.033 | -9.912
-9.5 | -0.573 | 0.05667 | -0.035 | -10.102
-9 | -0.643 | 0.01491 | -0.061 | -43.099
-8.5 | -0.597 | 0.01413 | -0.063 | -42.261
-8 | -0.548 | 0.01351 | -0.064 | -40.57
-7.5 | -0.497 | 0.01286 | -0.065 | -38.667
-7 | -0.446 | 0.01241 | -0.067 | -35.903
-6.5 | -0.388 | 0.01185 | -0.068 | -32.795
-6 | -0.33 | 0.01146 | -0.069 | -28.807
-5.5 | -0.271 | 0.01111 | -0.07 | -24.382
-5 | -0.211 | 0.01084 | -0.072 | -19.445
-4.5 | -0.15 | 0.01064 | -0.073 | -14.103
-4 | -0.089 | 0.01041 | -0.074 | -8.561
-3.5 | -0.028 | 0.01022 | -0.075 | -2.72
-3 | 0.034 | 0.01006 | -0.076 | 3.349
-2.5 | 0.095 | 0.00997 | -0.077 | 9.559
-2 | 0.157 | 0.00989 | -0.078 | 15.903
-1.5 | 0.219 | 0.00772 | -0.079 | 28.381
-1 | 0.281 | 0.00774 | -0.08 | 36.244
-0.5 | 0.342 | 0.00779 | -0.082 | 43.952
0 | 0.404 | 0.00787 | -0.083 | 51.319
0.5 | 0.466 | 0.00806 | -0.084 | 57.789
1 | 0.527 | 0.00813 | -0.085 | 64.846
1.5 | 0.589 | 0.00825 | -0.086 | 71.344
2 | 0.65 | 0.0084 | -0.087 | 77.384
2.5 | 0.71 | 0.00819 | -0.088 | 86.692
3 | 0.767 | 0.00861 | -0.089 | 89.078
3.5 | 0.825 | 0.00875 | -0.09 | 94.207
4 | 0.877 | 0.01456 | -0.09 | 60.217
4.5 | 0.934 | 0.01516 | -0.091 | 61.606
5 | 0.99 | 0.01569 | -0.092 | 63.11
5.5 | 1.046 | 0.01625 | -0.093 | 64.371
6 | 1.101 | 0.01687 | -0.094 | 65.245
6.5 | 1.152 | 0.01754 | -0.095 | 65.695
7 | 1.202 | 0.01825 | -0.095 | 65.866
7.5 | 1.25 | 0.01901 | -0.096 | 65.746
8 | 1.294 | 0.01977 | -0.097 | 65.425
8.5 | 1.333 | 0.02074 | -0.098 | 64.265
9 | 1.368 | 0.02173 | -0.099 | 62.935
9.5 | 1.399 | 0.02327 | -0.099 | 60.111
10 | 1.425 | 0.02446 | -0.1 | 58.274
10.5 | 1.448 | 0.02577 | -0.101 | 56.19
11 | 1.465 | 0.02716 | -0.102 | 53.948
11.5 | 1.477 | 0.02866 | -0.102 | 51.537
12 | 1.484 | 0.03032 | -0.103 | 48.939
12.5 | 1.479 | 0.0322 | -0.103 | 45.921
13 | 1.459 | 0.0352 | -0.103 | 41.447
13.5 | 1.277 | 0.07947 | -0.079 | 16.064
14 | 1.215 | 0.10218 | -0.059 | 11.892
14.5 | 1.196 | 0.10924 | -0.059 | 10.95
15 | 1.172 | 0.11735 | -0.057 | 9.99
15.5 | 1.148 | 0.12371 | -0.058 | 9.277
16 | 1.118 | 0.13201 | -0.056 | 8.471
16.5 | 1.088 | 0.14079 | -0.056 | 7.727
17 | 1.055 | 0.14968 | -0.054 | 7.048

## 26. Re 500k Mach 0.00 (2)
BIGFOIL.COM POLAR EXPORT
NACA65A416
NACA65A416 |  |  |  | Cl Max: | 1.2827 | at alpha= | 17.5 | deg
XFOIL ncrit=9 |  |  |  | L/D Max: | 95.7527 | at alpha= | 6 | deg
Re: | 500000 |  |  | Cd Min: | 0.19068 | at alpha= | -18.5 | deg
Mach: | 0 |  |  | Cl=0 at alpha= | -3.3071 | deg
|  |  |  | @ Cl=0.1, Cd= | 0.0080805
|  |  |  | @ Cl=0.4, Cd= | 0.0085142
|  |  |  | @ Cl=0.6, Cd= | 0.0087525
alpha (deg) | Cl | Cd | Cm | Cl/Cd
-18.5 | -0.4444 | 0.19068 | -0.0396 | -2.3306
-18 | -0.425 | 0.18654 | -0.0404 | -2.2783
-17.5 | -0.413 | 0.1809 | -0.0427 | -2.283
-17 | -0.4215 | 0.17032 | -0.0488 | -2.4748
-16.5 | -0.4173 | 0.16248 | -0.0502 | -2.5683
-16 | -0.3982 | 0.16043 | -0.0486 | -2.4821
-15.5 | -0.3986 | 0.15587 | -0.0477 | -2.5573
-15 | -0.4225 | 0.14644 | -0.0501 | -2.8851
-14.5 | -0.4134 | 0.1338 | -0.0591 | -3.0897
-14 | -0.7267 | 0.05443 | -0.0996 | -13.3511
-13.5 | -0.7355 | 0.04577 | -0.1069 | -16.0695
-13 | -0.7175 | 0.04152 | -0.1107 | -17.2808
-12.5 | -0.7184 | 0.03354 | -0.1143 | -21.4192
-12 | -0.6949 | 0.02975 | -0.1148 | -23.358
-11.5 | -0.6525 | 0.02544 | -0.1174 | -25.6486
-11 | -0.6075 | 0.02318 | -0.1184 | -26.2079
-10.5 | -0.542 | 0.02181 | -0.1231 | -24.851
-10 | -0.4944 | 0.02076 | -0.1234 | -23.815
-9.5 | -0.4269 | 0.01878 | -0.128 | -22.7316
-9 | -0.386 | 0.01798 | -0.1263 | -21.4683
-8.5 | -0.3379 | 0.01652 | -0.1263 | -20.454
-8 | -0.2873 | 0.01589 | -0.1264 | -18.0806
-7.5 | -0.2527 | 0.01494 | -0.123 | -16.9143
-7 | -0.2188 | 0.01414 | -0.1195 | -15.4738
-6.5 | -0.1733 | 0.01357 | -0.1181 | -12.7708
-6 | -0.1511 | 0.01275 | -0.1118 | -11.851
-5.5 | -0.1208 | 0.01217 | -0.107 | -9.926
-5 | -0.0819 | 0.01169 | -0.1039 | -7.006
-4.5 | -0.0456 | 0.01111 | -0.1002 | -4.1044
-4 | -0.0112 | 0.01065 | -0.096 | -1.0516
-3.5 | -0.0081 | 0.00887 | -0.0862 | -0.91319
-3 | 0.0129 | 0.00809 | -0.079 | 1.5946
-2.5 | 0.0575 | 0.00805 | -0.0766 | 7.1429
-2 | 0.0998 | 0.00808 | -0.0736 | 12.3515
-1.5 | 0.1465 | 0.00819 | -0.0716 | 17.8877
-1 | 0.1928 | 0.00825 | -0.0696 | 23.3697
-0.5 | 0.2408 | 0.00832 | -0.068 | 28.9423
0 | 0.292 | 0.00841 | -0.0671 | 34.7206
0.5 | 0.34 | 0.00844 | -0.0657 | 40.2844
1 | 0.3962 | 0.00851 | -0.0661 | 46.557
1.5 | 0.4409 | 0.00856 | -0.0639 | 51.507
2 | 0.4988 | 0.00865 | -0.0647 | 57.6647
2.5 | 0.5409 | 0.00872 | -0.062 | 62.0298
3 | 0.5885 | 0.00875 | -0.0604 | 67.2571
3.5 | 0.6347 | 0.00876 | -0.0585 | 72.4543
4 | 0.6763 | 0.00876 | -0.0556 | 77.2032
4.5 | 0.7121 | 0.00874 | -0.0515 | 81.476
5 | 0.7536 | 0.00879 | -0.0488 | 85.7338
5.5 | 0.8129 | 0.00895 | -0.0502 | 90.8268
6 | 0.8905 | 0.0093 | -0.0561 | 95.7527
6.5 | 0.9426 | 0.01153 | -0.0584 | 81.752
7 | 0.9213 | 0.01416 | -0.046 | 65.0636
7.5 | 0.9064 | 0.01737 | -0.036 | 52.1819
8 | 0.9252 | 0.01926 | -0.0315 | 48.0374
8.5 | 0.9469 | 0.02112 | -0.0276 | 44.8343
9 | 0.9763 | 0.02261 | -0.0249 | 43.18
9.5 | 1.0001 | 0.02451 | -0.0218 | 40.8038
10 | 1.0166 | 0.02699 | -0.0181 | 37.6658
10.5 | 1.0455 | 0.02872 | -0.0161 | 36.4032
11 | 1.0706 | 0.0308 | -0.0138 | 34.7597
11.5 | 1.0842 | 0.03379 | -0.0106 | 32.0864
12 | 1.1133 | 0.03572 | -0.0091 | 31.1674
12.5 | 1.1396 | 0.03792 | -0.0077 | 30.0527
13 | 1.1564 | 0.04093 | -0.0055 | 28.2531
13.5 | 1.1845 | 0.04314 | -0.0048 | 27.4571
14 | 1.1993 | 0.04651 | -0.0031 | 25.7859
14.5 | 1.2212 | 0.04942 | -0.0021 | 24.7106
15 | 1.2389 | 0.0528 | -0.0013 | 23.464
15.5 | 1.2495 | 0.05691 | -0.0001 | 21.9557
16 | 1.2643 | 0.0608 | 0.0004 | 20.7944
16.5 | 1.2737 | 0.06539 | 0.0007 | 19.4785
17 | 1.274 | 0.07104 | 0.0011 | 17.9336
17.5 | 1.2827 | 0.07619 | 0.0005 | 16.8355
18 | 1.2825 | 0.08244 | -0.0003 | 15.5568
18.5 | 1.2733 | 0.09001 | -0.0014 | 14.1462
19 | 1.2672 | 0.09763 | -0.0034 | 12.9796
19.5 | 1.2543 | 0.10637 | -0.0059 | 11.7919
20 | 1.242 | 0.11564 | -0.0096 | 10.7402

## 27. Re 500k Mach 0.10 (1)
BIGFOIL.COM POLAR EXPORT
NACA65A416
NACA65A416 |  |  |  | Cl Max: | 1.475 | at alpha= | 12 | deg
JavaFoil+Calcfoil stall+Eppler ext transition |  |  |  | L/D Max: | 94.295 | at alpha= | 3.5 | deg
Re: | 500000 |  |  | Cd Min: | 0.00772 | at alpha= | -1.5 | deg
Mach: | 0.1 |  |  | Cl=0 at alpha= | -3.2742 | deg
|  |  |  | @ Cl=0.1, Cd= | 0.010003
|  |  |  | @ Cl=0.4, Cd= | 0.0079313
|  |  |  | @ Cl=0.6, Cd= | 0.0082971
alpha (deg) | Cl | Cd | Cm | Cl/Cd
-19.5 | -0.633 | 0.20029 | -0.016 | -3.16
-19 | -0.656 | 0.19044 | -0.017 | -3.443
-18.5 | -0.677 | 0.17736 | -0.016 | -3.819
-18 | -0.699 | 0.17104 | -0.018 | -4.085
-17.5 | -0.718 | 0.16149 | -0.018 | -4.447
-17 | -0.736 | 0.15014 | -0.019 | -4.903
-16.5 | -0.751 | 0.14507 | -0.02 | -5.179
-16 | -0.764 | 0.13351 | -0.021 | -5.725
-15.5 | -0.774 | 0.12784 | -0.021 | -6.054
-15 | -0.781 | 0.11745 | -0.023 | -6.653
-14.5 | -0.784 | 0.11226 | -0.023 | -6.98
-14 | -0.783 | 0.1042 | -0.025 | -7.518
-13.5 | -0.774 | 0.09772 | -0.026 | -7.926
-13 | -0.76 | 0.09157 | -0.027 | -8.298
-12.5 | -0.743 | 0.08592 | -0.028 | -8.642
-12 | -0.721 | 0.08093 | -0.029 | -8.911
-11.5 | -0.697 | 0.07585 | -0.03 | -9.192
-11 | -0.67 | 0.07089 | -0.031 | -9.454
-10.5 | -0.641 | 0.06589 | -0.032 | -9.722
-10 | -0.608 | 0.06169 | -0.033 | -9.852
-9.5 | -0.574 | 0.05676 | -0.036 | -10.108
-9 | -0.642 | 0.01529 | -0.061 | -41.999
-8.5 | -0.599 | 0.0143 | -0.063 | -41.856
-8 | -0.55 | 0.01359 | -0.064 | -40.447
-7.5 | -0.498 | 0.013 | -0.066 | -38.333
-7 | -0.447 | 0.01245 | -0.067 | -35.945
-6.5 | -0.39 | 0.01197 | -0.069 | -32.586
-6 | -0.332 | 0.01148 | -0.07 | -28.891
-5.5 | -0.272 | 0.01113 | -0.071 | -24.442
-5 | -0.212 | 0.01091 | -0.072 | -19.408
-4.5 | -0.151 | 0.01066 | -0.073 | -14.155
-4 | -0.09 | 0.01041 | -0.074 | -8.596
-3.5 | -0.028 | 0.01028 | -0.075 | -2.716
-3 | 0.034 | 0.01009 | -0.076 | 3.357
-2.5 | 0.096 | 0.01001 | -0.077 | 9.572
-2 | 0.158 | 0.0099 | -0.079 | 15.97
-1.5 | 0.22 | 0.00772 | -0.08 | 28.49
-1 | 0.282 | 0.00778 | -0.081 | 36.245
-0.5 | 0.344 | 0.00785 | -0.082 | 43.817
0 | 0.406 | 0.00794 | -0.083 | 51.164
0.5 | 0.468 | 0.00808 | -0.084 | 57.964
1 | 0.53 | 0.00818 | -0.085 | 64.827
1.5 | 0.592 | 0.00827 | -0.086 | 71.532
2 | 0.654 | 0.00848 | -0.087 | 77.082
2.5 | 0.714 | 0.00823 | -0.088 | 86.71
3 | 0.77 | 0.00864 | -0.089 | 89.104
3.5 | 0.828 | 0.00878 | -0.09 | 94.295
4 | 0.881 | 0.01465 | -0.09 | 60.131
4.5 | 0.938 | 0.01524 | -0.091 | 61.548
5 | 0.995 | 0.01581 | -0.092 | 62.944
5.5 | 1.051 | 0.01637 | -0.093 | 64.206
6 | 1.106 | 0.01699 | -0.094 | 65.052
6.5 | 1.157 | 0.01767 | -0.095 | 65.486
7 | 1.207 | 0.0184 | -0.096 | 65.611
7.5 | 1.254 | 0.01915 | -0.097 | 65.496
8 | 1.298 | 0.02002 | -0.098 | 64.832
8.5 | 1.336 | 0.02095 | -0.098 | 63.793
9 | 1.371 | 0.02197 | -0.099 | 62.395
9.5 | 1.401 | 0.02357 | -0.1 | 59.415
10 | 1.426 | 0.0248 | -0.101 | 57.524
10.5 | 1.447 | 0.02612 | -0.101 | 55.399
11 | 1.462 | 0.02761 | -0.102 | 52.971
11.5 | 1.472 | 0.02911 | -0.103 | 50.57
12 | 1.475 | 0.03083 | -0.103 | 47.857
12.5 | 1.465 | 0.033 | -0.104 | 44.402
13 | 1.427 | 0.03832 | -0.102 | 37.254
13.5 | 1.217 | 0.09635 | -0.061 | 12.629
14 | 1.196 | 0.10371 | -0.06 | 11.532
14.5 | 1.171 | 0.11081 | -0.057 | 10.565
15 | 1.144 | 0.11982 | -0.057 | 9.546
15.5 | 1.113 | 0.12836 | -0.056 | 8.674
16 | 1.081 | 0.13358 | -0.057 | 8.092
16.5 | 1.044 | 0.14563 | -0.054 | 7.171
17 | 1.008 | 0.15333 | -0.054 | 6.571

## 28. Re 500k Mach 0.10 (2)
BIGFOIL.COM POLAR EXPORT
NACA65A416
NACA65A416 |  |  |  | Cl Max: | 1.2723 | at alpha= | 17.5 | deg
XFOIL ncrit=9 |  |  |  | L/D Max: | 95.3369 | at alpha= | 6 | deg
Re: | 500000 |  |  | Cd Min: | 0.18153 | at alpha= | -17.5 | deg
Mach: | 0.1 |  |  | Cl=0 at alpha= | -3.3567 | deg
|  |  |  | @ Cl=0.1, Cd= | 0.0081107
|  |  |  | @ Cl=0.4, Cd= | 0.0085528
|  |  |  | @ Cl=0.6, Cd= | 0.0087922
alpha (deg) | Cl | Cd | Cm | Cl/Cd
-17.5 | -0.4121 | 0.18153 | -0.0428 | -2.2701
-17 | -0.4201 | 0.17117 | -0.0489 | -2.4543
-16.5 | -0.4161 | 0.16327 | -0.0504 | -2.5485
-16 | -0.3971 | 0.16121 | -0.0486 | -2.4632
-15.5 | -0.3982 | 0.15682 | -0.0473 | -2.5392
-15 | -0.4185 | 0.1471 | -0.0507 | -2.845
-14.5 | -0.4084 | 0.13471 | -0.0597 | -3.0317
-14 | -0.3929 | 0.12639 | -0.0638 | -3.1086
-13.5 | -0.579 | 0.06838 | -0.0958 | -8.4674
-13 | -0.6602 | 0.04843 | -0.1107 | -13.632
-12.5 | -0.6986 | 0.03622 | -0.1159 | -19.2877
-12 | -0.6833 | 0.03153 | -0.117 | -21.6714
-11.5 | -0.6464 | 0.02731 | -0.1194 | -23.669
-11 | -0.6065 | 0.02374 | -0.1201 | -25.5476
-10.5 | -0.5415 | 0.02227 | -0.1247 | -24.3152
-10 | -0.4938 | 0.02102 | -0.125 | -23.4919
-9.5 | -0.4287 | 0.01903 | -0.1291 | -22.5276
-9 | -0.3853 | 0.01814 | -0.1278 | -21.2404
-8.5 | -0.3377 | 0.01667 | -0.1275 | -20.2579
-8 | -0.2854 | 0.016 | -0.128 | -17.8375
-7.5 | -0.2502 | 0.01517 | -0.1245 | -16.4931
-7 | -0.2169 | 0.01422 | -0.1209 | -15.2532
-6.5 | -0.174 | 0.01364 | -0.1189 | -12.7566
-6 | -0.1486 | 0.01283 | -0.1132 | -11.5822
-5.5 | -0.1198 | 0.01222 | -0.108 | -9.8036
-5 | -0.0826 | 0.01174 | -0.1044 | -7.0358
-4.5 | -0.0438 | 0.01115 | -0.1012 | -3.9283
-4 | -0.0102 | 0.0107 | -0.0967 | -0.95327
-3.5 | -0.0049 | 0.00902 | -0.0873 | -0.54324
-3 | 0.0122 | 0.00812 | -0.0793 | 1.5025
-2.5 | 0.0588 | 0.00807 | -0.0773 | 7.2862
-2 | 0.0997 | 0.00811 | -0.0739 | 12.2935
-1.5 | 0.1451 | 0.00822 | -0.0715 | 17.6521
-1 | 0.194 | 0.00828 | -0.07 | 23.43
-0.5 | 0.2404 | 0.00836 | -0.068 | 28.756
0 | 0.2948 | 0.00845 | -0.0678 | 34.8876
0.5 | 0.3407 | 0.00847 | -0.0658 | 40.2243
1 | 0.3968 | 0.00855 | -0.0661 | 46.4094
1.5 | 0.4423 | 0.00859 | -0.064 | 51.4901
2 | 0.4991 | 0.00869 | -0.0645 | 57.4338
3 | 0.5897 | 0.00879 | -0.0602 | 67.0876
3.5 | 0.6354 | 0.0088 | -0.0581 | 72.2045
4 | 0.6769 | 0.0088 | -0.0551 | 76.9205
4.5 | 0.7127 | 0.00878 | -0.0509 | 81.1731
5 | 0.7556 | 0.00884 | -0.0484 | 85.4751
5.5 | 0.8145 | 0.009 | -0.0497 | 90.5
6 | 0.8914 | 0.00935 | -0.0553 | 95.3369
6.5 | 0.9396 | 0.01174 | -0.0569 | 80.0341
7 | 0.9185 | 0.01447 | -0.0447 | 63.4762
7.5 | 0.9042 | 0.01771 | -0.035 | 51.0559
8 | 0.9247 | 0.01955 | -0.0306 | 47.2992
8.5 | 0.9464 | 0.02145 | -0.0267 | 44.1212
9 | 0.9754 | 0.02301 | -0.024 | 42.3903
9.5 | 0.9984 | 0.02501 | -0.0208 | 39.92
10 | 1.0156 | 0.02749 | -0.0172 | 36.9443
10.5 | 1.044 | 0.02932 | -0.0151 | 35.6071
11 | 1.0688 | 0.03147 | -0.0128 | 33.9625
11.5 | 1.0837 | 0.03442 | -0.0097 | 31.4846
12 | 1.1121 | 0.03647 | -0.0081 | 30.4936
12.5 | 1.1372 | 0.03882 | -0.0066 | 29.2942
13 | 1.1556 | 0.04179 | -0.0045 | 27.6525
13.5 | 1.1827 | 0.04416 | -0.0037 | 26.7822
14 | 1.1982 | 0.04756 | -0.002 | 25.1934
14.5 | 1.2185 | 0.05069 | -0.001 | 24.0383
15 | 1.2329 | 0.05445 | 0 | 22.6428
15.5 | 1.2455 | 0.0585 | 0.001 | 21.2906
16 | 1.2591 | 0.06264 | 0.0014 | 20.1006
16.5 | 1.264 | 0.06781 | 0.0018 | 18.6403
17 | 1.2655 | 0.07352 | 0.002 | 17.213
17.5 | 1.2723 | 0.07909 | 0.0011 | 16.0867
18 | 1.2691 | 0.08586 | 0.0002 | 14.781
18.5 | 1.2558 | 0.0942 | -0.0013 | 13.3312
19 | 1.2479 | 0.1024 | -0.0039 | 12.1865
19.5 | 1.2309 | 0.1121 | -0.0071 | 10.9804
20 | 1.2148 | 0.12237 | -0.0116 | 9.9273

## 29. Re 500k Mach 0.25 (1)
BIGFOIL.COM POLAR EXPORT
NACA65A416
NACA65A416 |  |  |  | Cl Max: | 1.431 | at alpha= | 10.5 | deg
JavaFoil+Calcfoil stall+Eppler ext transition |  |  |  | L/D Max: | 94.268 | at alpha= | 3.5 | deg
Re: | 500000 |  |  | Cd Min: | 0.00788 | at alpha= | -1 | deg
Mach: | 0.25 |  |  | Cl=0 at alpha= | -3.2734 | deg
|  |  |  | @ Cl=0.1, Cd= | 0.010147
|  |  |  | @ Cl=0.4, Cd= | 0.0080557
|  |  |  | @ Cl=0.6, Cd= | 0.0084946
alpha (deg) | Cl | Cd | Cm | Cl/Cd
-18.5 | -0.283 | 0.23805 | -0.019 | -1.19
-18 | -0.351 | 0.22756 | -0.019 | -1.543
-17.5 | -0.412 | 0.21397 | -0.02 | -1.924
-17 | -0.467 | 0.19362 | -0.02 | -2.414
-16.5 | -0.518 | 0.17029 | -0.017 | -3.041
-16 | -0.564 | 0.15559 | -0.018 | -3.628
-15.5 | -0.606 | 0.14415 | -0.019 | -4.203
-15 | -0.642 | 0.13335 | -0.02 | -4.812
-14.5 | -0.672 | 0.123 | -0.022 | -5.46
-14 | -0.694 | 0.11536 | -0.022 | -6.016
-13.5 | -0.705 | 0.10667 | -0.024 | -6.606
-13 | -0.705 | 0.09858 | -0.025 | -7.156
-12.5 | -0.701 | 0.09187 | -0.026 | -7.631
-12 | -0.692 | 0.08502 | -0.029 | -8.143
-11.5 | -0.677 | 0.07931 | -0.029 | -8.542
-11 | -0.658 | 0.07419 | -0.031 | -8.87
-10.5 | -0.634 | 0.06885 | -0.032 | -9.214
-10 | -0.607 | 0.06357 | -0.033 | -9.545
-9.5 | -0.575 | 0.05922 | -0.035 | -9.712
-9 | -0.541 | 0.05472 | -0.037 | -9.879
-8.5 | -0.598 | 0.01578 | -0.063 | -37.879
-8 | -0.558 | 0.01416 | -0.066 | -39.368
-7.5 | -0.507 | 0.01354 | -0.067 | -37.413
-7 | -0.453 | 0.01292 | -0.069 | -35.057
-6.5 | -0.4 | 0.01229 | -0.07 | -32.506
-6 | -0.34 | 0.01183 | -0.072 | -28.745
-5.5 | -0.279 | 0.01147 | -0.073 | -24.334
-5 | -0.217 | 0.01112 | -0.074 | -19.549
-4.5 | -0.155 | 0.01087 | -0.075 | -14.244
-4 | -0.092 | 0.01062 | -0.076 | -8.661
-3.5 | -0.029 | 0.01041 | -0.077 | -2.756
-3 | 0.035 | 0.01034 | -0.078 | 3.365
-2.5 | 0.098 | 0.01015 | -0.08 | 9.696
-2 | 0.162 | 0.01006 | -0.081 | 16.137
-1.5 | 0.226 | 0.00998 | -0.082 | 22.649
-1 | 0.29 | 0.00788 | -0.083 | 36.787
-0.5 | 0.354 | 0.00799 | -0.084 | 44.266
0 | 0.417 | 0.00808 | -0.085 | 51.656
0.5 | 0.481 | 0.0082 | -0.086 | 58.66
1 | 0.545 | 0.00832 | -0.088 | 65.419
1.5 | 0.608 | 0.00852 | -0.089 | 71.379
2 | 0.67 | 0.00798 | -0.09 | 83.944
2.5 | 0.731 | 0.00866 | -0.09 | 84.332
3 | 0.789 | 0.00882 | -0.091 | 89.385
3.5 | 0.849 | 0.009 | -0.092 | 94.268
4 | 0.904 | 0.01513 | -0.093 | 59.706
4.5 | 0.962 | 0.01576 | -0.094 | 61.061
5 | 1.02 | 0.01635 | -0.095 | 62.379
5.5 | 1.077 | 0.01697 | -0.096 | 63.439
6 | 1.132 | 0.01768 | -0.097 | 64.038
6.5 | 1.184 | 0.01844 | -0.097 | 64.203
7 | 1.233 | 0.01923 | -0.098 | 64.119
7.5 | 1.279 | 0.02014 | -0.099 | 63.507
8 | 1.32 | 0.02115 | -0.1 | 62.395
8.5 | 1.355 | 0.02217 | -0.101 | 61.09
9 | 1.384 | 0.0239 | -0.102 | 57.881
9.5 | 1.407 | 0.02526 | -0.102 | 55.688
10 | 1.423 | 0.02669 | -0.103 | 53.313
10.5 | 1.431 | 0.02842 | -0.104 | 50.374
11 | 1.431 | 0.03012 | -0.104 | 47.514
11.5 | 1.419 | 0.03249 | -0.105 | 43.668
12 | 1.184 | 0.0847 | -0.06 | 13.983
12.5 | 1.157 | 0.09149 | -0.059 | 12.642
13 | 1.118 | 0.09852 | -0.057 | 11.35
13.5 | 1.073 | 0.10766 | -0.056 | 9.963
14 | 1.018 | 0.11788 | -0.053 | 8.64
14.5 | 0.955 | 0.12764 | -0.045 | 7.484
15 | 0.888 | 0.13841 | -0.042 | 6.416
15.5 | 0.815 | 0.14759 | -0.041 | 5.525

## 30. Re 500k Mach 0.25 (2)
BIGFOIL.COM POLAR EXPORT
NACA65A416
NACA65A416 |  |  |  | Cl Max: | 1.2136 | at alpha= | 15.5 | deg
XFOIL ncrit=9 |  |  |  | L/D Max: | 91.5031 | at alpha= | 6 | deg
Re: | 500000 |  |  | Cd Min: | 0.21711 | at alpha= | -20 | deg
Mach: | 0.25 |  |  | Cl=0 at alpha= | -3.8672 | deg
|  |  |  | @ Cl=0.1, Cd= | 0.0082653
|  |  |  | @ Cl=0.4, Cd= | 0.008735
|  |  |  | @ Cl=0.6, Cd= | 0.0090005
alpha (deg) | Cl | Cd | Cm | Cl/Cd
-20 | -0.4735 | 0.21711 | -0.0291 | -2.1809
-19.5 | -0.4578 | 0.21136 | -0.0323 | -2.166
-19 | -0.4482 | 0.20354 | -0.037 | -2.202
-18.5 | -0.442 | 0.19523 | -0.0412 | -2.264
-18 | -0.421 | 0.19064 | -0.0417 | -2.2084
-17.5 | -0.4081 | 0.18494 | -0.0439 | -2.2067
-17 | -0.4129 | 0.17572 | -0.0493 | -2.3498
-16 | -0.3933 | 0.16544 | -0.0484 | -2.3773
-15.5 | -0.3985 | 0.16189 | -0.0455 | -2.4615
-15 | -0.3989 | 0.15015 | -0.0546 | -2.6567
-14 | -0.3634 | 0.13143 | -0.0663 | -2.765
-13.5 | -0.34 | 0.12431 | -0.0717 | -2.7351
-13 | -0.4384 | 0.08533 | -0.0915 | -5.1377
-12.5 | -0.515 | 0.06 | -0.1122 | -8.5833
-12 | -0.5603 | 0.0453 | -0.1244 | -12.3687
-11.5 | -0.5863 | 0.03558 | -0.1286 | -16.4784
-11 | -0.5784 | 0.02932 | -0.1299 | -19.7271
-10.5 | -0.531 | 0.02575 | -0.1337 | -20.6214
-10 | -0.4877 | 0.02358 | -0.134 | -20.6828
-9.5 | -0.4355 | 0.0207 | -0.1352 | -21.0386
-9 | -0.3817 | 0.01935 | -0.136 | -19.7261
-8.5 | -0.3377 | 0.01822 | -0.1341 | -18.5346
-8 | -0.2883 | 0.01681 | -0.1337 | -17.1505
-7.5 | -0.2404 | 0.01602 | -0.1324 | -15.0062
-7 | -0.2057 | 0.01472 | -0.1287 | -13.9742
-6.5 | -0.1701 | 0.01404 | -0.1247 | -12.1154
-6 | -0.1338 | 0.01338 | -0.1208 | -10
-5.5 | -0.1104 | 0.01252 | -0.1142 | -8.8179
-5 | -0.0803 | 0.01199 | -0.1088 | -6.6972
-4.5 | -0.0461 | 0.01145 | -0.1041 | -4.0262
-4 | -0.0051 | 0.01098 | -0.1008 | -0.46448
-3.5 | 0.0141 | 0.00978 | -0.0936 | 1.4417
-3 | 0.0131 | 0.00829 | -0.082 | 1.5802
-2.5 | 0.0538 | 0.00821 | -0.0782 | 6.553
-2 | 0.1039 | 0.00827 | -0.0764 | 12.5635
-1.5 | 0.1451 | 0.00833 | -0.0727 | 17.419
-1 | 0.193 | 0.00846 | -0.0705 | 22.8132
-0.5 | 0.245 | 0.00851 | -0.0694 | 28.7897
0 | 0.2932 | 0.00859 | -0.0674 | 34.1327
0.5 | 0.3484 | 0.00865 | -0.067 | 40.2775
1 | 0.3958 | 0.00873 | -0.065 | 45.3379
1.5 | 0.454 | 0.0088 | -0.0654 | 51.5909
2 | 0.4995 | 0.00889 | -0.063 | 56.1867
2.5 | 0.558 | 0.00898 | -0.0634 | 62.1381
3 | 0.5993 | 0.009 | -0.0599 | 66.5889
3.5 | 0.6419 | 0.00903 | -0.0567 | 71.0853
4 | 0.6813 | 0.00904 | -0.0527 | 75.365
4.5 | 0.7187 | 0.00904 | -0.0484 | 79.5022
5 | 0.7681 | 0.00915 | -0.0469 | 83.9454
6 | 0.8949 | 0.00978 | -0.0509 | 91.5031
6.5 | 0.9251 | 0.01299 | -0.0497 | 71.2163
7 | 0.9039 | 0.0162 | -0.0382 | 55.7963
7.5 | 0.8968 | 0.01942 | -0.0299 | 46.1792
8 | 0.9209 | 0.02129 | -0.026 | 43.255
8.5 | 0.9427 | 0.02341 | -0.0221 | 40.2691
9 | 0.9695 | 0.02534 | -0.019 | 38.2597
9.5 | 0.9891 | 0.02784 | -0.0155 | 35.528
10 | 1.009 | 0.03045 | -0.0122 | 33.1363
10.5 | 1.0356 | 0.03269 | -0.0098 | 31.6794
11 | 1.0576 | 0.03535 | -0.0072 | 29.918
11.5 | 1.0788 | 0.03816 | -0.0046 | 28.2704
12 | 1.1046 | 0.04074 | -0.0028 | 27.1134
12.5 | 1.1232 | 0.04394 | -0.0005 | 25.5621
13 | 1.1469 | 0.04691 | 0.001 | 24.4489
13.5 | 1.1649 | 0.05045 | 0.0024 | 23.0902
14 | 1.1841 | 0.0541 | 0.0036 | 21.8872
14.5 | 1.1946 | 0.05858 | 0.0049 | 20.3926
15 | 1.2042 | 0.06337 | 0.0061 | 19.0027
15.5 | 1.2136 | 0.06847 | 0.0063 | 17.7246
16 | 1.2128 | 0.07483 | 0.0063 | 16.2074
16.5 | 1.2053 | 0.08232 | 0.006 | 14.6416
17 | 1.1922 | 0.09102 | 0.0044 | 13.0982
17.5 | 1.1892 | 0.09901 | 0.0014 | 12.0109
18 | 1.1663 | 0.10992 | -0.0024 | 10.6104
18.5 | 1.1334 | 0.12334 | -0.0085 | 9.1892
19 | 1.102 | 0.13759 | -0.0163 | 8.0093
19.5 | 1.0636 | 0.15404 | -0.0259 | 6.9047
20 | 1.015 | 0.17482 | -0.0389 | 5.806

## 31. Re 500k Mach 0.50 (1)
BIGFOIL.COM POLAR EXPORT
NACA65A416
NACA65A416 |  |  |  | Cl Max: | 1.343 | at alpha= | 7.5 | deg
JavaFoil+Calcfoil stall+Eppler ext transition |  |  |  | L/D Max: | 89.907 | at alpha= | 3 | deg
Re: | 500000 |  |  | Cd Min: | 0.0082 | at alpha= | -1 | deg
Mach: | 0.5 |  |  | Cl=0 at alpha= | -3.2746 | deg
|  |  |  | @ Cl=0.1, Cd= | 0.010892
|  |  |  | @ Cl=0.4, Cd= | 0.0085103
|  |  |  | @ Cl=0.6, Cd= | 0.0089031
alpha (deg) | Cl | Cd | Cm | Cl/Cd
-20 | -0.938 | 0.22245 | -0.025 | -4.218
-19.5 | -0.911 | 0.21566 | -0.026 | -4.225
-19 | -0.882 | 0.20789 | -0.025 | -4.241
-18.5 | -0.854 | 0.20733 | -0.026 | -4.119
-18 | -0.827 | 0.20062 | -0.026 | -4.12
-17.5 | -0.799 | 0.20008 | -0.027 | -3.995
-17 | -0.772 | 0.18632 | -0.028 | -4.143
-16.5 | -0.744 | 0.18191 | -0.028 | -4.093
-16 | -0.717 | 0.1776 | -0.029 | -4.037
-15.5 | -0.688 | 0.16856 | -0.028 | -4.082
-15 | -0.66 | 0.16491 | -0.028 | -4.001
-14.5 | -0.632 | 0.16134 | -0.029 | -3.917
-14 | -0.604 | 0.16143 | -0.029 | -3.743
-13.5 | -0.577 | 0.15768 | -0.03 | -3.656
-13 | -0.549 | 0.15417 | -0.031 | -3.559
-12.5 | -0.52 | 0.14258 | -0.03 | -3.648
-12 | -0.492 | 0.12829 | -0.029 | -3.833
-11.5 | -0.464 | 0.12488 | -0.03 | -3.714
-11 | -0.436 | 0.127 | -0.03 | -3.431
-10.5 | -0.407 | 0.11568 | -0.029 | -3.52
-10 | -0.379 | 0.10986 | -0.029 | -3.45
-9.5 | -0.351 | 0.10894 | -0.029 | -3.222
-9 | -0.323 | 0.08669 | -0.028 | -3.723
-8.5 | -0.441 | 0.06386 | -0.033 | -6.904
-8 | -0.455 | 0.05616 | -0.038 | -8.109
-7.5 | -0.433 | 0.05093 | -0.04 | -8.506
-7 | -0.397 | 0.04619 | -0.042 | -8.598
-6.5 | -0.426 | 0.01441 | -0.077 | -29.575
-6 | -0.368 | 0.01358 | -0.079 | -27.115
-5.5 | -0.305 | 0.01297 | -0.08 | -23.49
-5 | -0.239 | 0.01249 | -0.082 | -19.131
-4.5 | -0.172 | 0.01184 | -0.084 | -14.551
-4 | -0.102 | 0.01154 | -0.085 | -8.88
-3.5 | -0.032 | 0.01122 | -0.086 | -2.852
-3 | 0.039 | 0.01103 | -0.088 | 3.522
-2.5 | 0.11 | 0.01087 | -0.089 | 10.111
-2 | 0.182 | 0.01077 | -0.09 | 16.865
-1.5 | 0.253 | 0.01065 | -0.092 | 23.737
-1 | 0.324 | 0.0082 | -0.093 | 39.513
-0.5 | 0.395 | 0.0085 | -0.094 | 46.532
0 | 0.463 | 0.00864 | -0.095 | 53.632
0.5 | 0.533 | 0.00875 | -0.096 | 60.932
1 | 0.603 | 0.00891 | -0.097 | 67.64
1.5 | 0.672 | 0.0091 | -0.098 | 73.894
2 | 0.742 | 0.00928 | -0.099 | 79.91
2.5 | 0.811 | 0.00949 | -0.1 | 85.429
3 | 0.875 | 0.00973 | -0.101 | 89.907
3.5 | 0.937 | 0.01668 | -0.102 | 56.178
4 | 1.001 | 0.01751 | -0.103 | 57.19
4.5 | 1.064 | 0.01829 | -0.104 | 58.178
5 | 1.125 | 0.01928 | -0.105 | 58.346
5.5 | 1.183 | 0.02028 | -0.106 | 58.336
6 | 1.237 | 0.02145 | -0.107 | 57.679
6.5 | 1.283 | 0.02272 | -0.108 | 56.49
7 | 1.32 | 0.02415 | -0.109 | 54.658
7.5 | 1.343 | 0.02562 | -0.11 | 52.422
8 | 1.335 | 0.02858 | -0.111 | 46.726
8.5 | 1.055 | 0.06219 | -0.061 | 16.973
9 | 0.685 | 0.08163 | -0.039 | 8.396
9.5 | 0.713 | 0.101 | -0.042 | 7.06
10 | 0.741 | 0.10928 | -0.048 | 6.782
10.5 | 0.77 | 0.11766 | -0.053 | 6.541
11 | 0.797 | 0.12396 | -0.054 | 6.428
11.5 | 0.824 | 0.12747 | -0.054 | 6.464
12 | 0.852 | 0.13564 | -0.058 | 6.284
12.5 | 0.88 | 0.14989 | -0.06 | 5.87

## 32. Re 500k Mach 0.50 (2)
BIGFOIL.COM POLAR EXPORT
NACA65A416
NACA65A416 |  |  |  | Cl Max: | 1.0559 | at alpha= | 12 | deg
XFOIL ncrit=9 |  |  |  | L/D Max: | 216.283 | at alpha= | -0.5 | deg
Re: | 500000 |  |  | Cd Min: | 0.23531 | at alpha= | -20 | deg
Mach: | 0.5 |  |  | Cl=0 at alpha= | -4.089 | deg
|  |  |  | @ Cl=0.1, Cd= | 0.0010702
|  |  |  | @ Cl=0.4, Cd= | 0.0096286
|  |  |  | @ Cl=0.6, Cd= | 0.0101
alpha (deg) | Cl | Cd | Cm | Cl/Cd
-20 | -0.4844 | 0.23531 | -0.0331 | -2.0586
-19.5 | -0.4657 | 0.22835 | -0.0367 | -2.0394
-19 | -0.454 | 0.21994 | -0.0423 | -2.0642
-18.5 | -0.4365 | 0.21228 | -0.0447 | -2.0562
-18 | -0.4187 | 0.20637 | -0.0462 | -2.0289
-17.5 | -0.4063 | 0.19996 | -0.0481 | -2.0319
-17 | -0.4072 | 0.19303 | -0.0506 | -2.1095
-16.5 | -0.4146 | 0.18807 | -0.0491 | -2.2045
-16 | -0.3794 | 0.18075 | -0.0522 | -2.099
-15.5 | -0.3602 | 0.17011 | -0.063 | -2.1175
-15 | -0.3389 | 0.15993 | -0.0717 | -2.1191
-14.5 | -0.303 | 0.15136 | -0.0764 | -2.0018
-14 | -0.2749 | 0.14354 | -0.0822 | -1.9151
-13.5 | -0.2524 | 0.1346 | -0.0895 | -1.8752
-13 | -0.2438 | 0.12244 | -0.1012 | -1.9912
-12.5 | -0.1065 | 0.09169 | -0.1221 | -1.1615
-12 | -0.1063 | 0.08183 | -0.1279 | -1.299
-11 | -0.15 | 0.05401 | -0.1431 | -2.7773
-10.5 | -0.1965 | 0.03789 | -0.1545 | -5.1861
-10 | -0.2271 | 0.02697 | -0.162 | -8.4205
-9.5 | -0.2432 | 0.01942 | -0.1667 | -12.5232
-7.5 | -0.2056 | 0.00662 | -0.1548 | -31.0574
-7 | -0.167 | 0.0055 | -0.1507 | -30.3636
-6.5 | -0.1225 | 0.00419 | -0.1474 | -29.2363
-6 | -0.0832 | 0.00354 | -0.1432 | -23.5028
-5.5 | -0.0601 | 0.00295 | -0.1359 | -20.3729
-5 | -0.044 | 0.00255 | -0.1271 | -17.2549
-4.5 | -0.024 | 0.00232 | -0.1186 | -10.3448
-4 | 0.0052 | 0.00208 | -0.1118 | 2.5
-3 | 0.0659 | 0.0016 | -0.099 | 41.1875
-2.5 | 0.0547 | 0.00109 | -0.0851 | 50.1835
-2 | 0.0992 | 0.00107 | -0.0806 | 92.7103
-1.5 | 0.1422 | 0.00108 | -0.0758 | 131.6667
-1 | 0.1969 | 0.00112 | -0.0734 | 175.8036
-0.5 | 0.2444 | 0.00113 | -0.0698 | 216.2832
0 | 0.2982 | 0.00939 | -0.0687 | 31.7572
0.5 | 0.3482 | 0.00953 | -0.0655 | 36.5373
1 | 0.406 | 0.00964 | -0.064 | 42.1162
1.5 | 0.4601 | 0.00977 | -0.0618 | 47.0931
2 | 0.5166 | 0.0099 | -0.06 | 52.1818
2.5 | 0.5689 | 0.01007 | -0.0572 | 56.4945
3 | 0.6311 | 0.01013 | -0.0563 | 62.3001
3.5 | 0.6656 | 0.01021 | -0.0495 | 65.191
4 | 0.711 | 0.01033 | -0.045 | 68.8287
4.5 | 0.757 | 0.0105 | -0.0407 | 72.0952
5 | 0.8053 | 0.01079 | -0.0373 | 74.6339
5.5 | 0.8578 | 0.01127 | -0.0351 | 76.1136
6 | 0.8964 | 0.01285 | -0.0322 | 69.7588
6.5 | 0.8885 | 0.01927 | -0.0285 | 46.1079
7 | 0.8642 | 0.02407 | -0.0194 | 35.9036
7.5 | 0.8786 | 0.0273 | -0.0145 | 32.1832
8 | 0.9026 | 0.03021 | -0.0106 | 29.8775
8.5 | 0.9205 | 0.03365 | -0.0066 | 27.3551
9 | 0.9436 | 0.0369 | -0.0031 | 25.5718
9.5 | 0.9619 | 0.04055 | 0.0005 | 23.7213
10 | 0.9833 | 0.04406 | 0.004 | 22.3173
10.5 | 1.0095 | 0.04742 | 0.0072 | 21.2885
11 | 1.0295 | 0.05137 | 0.0105 | 20.0409
11.5 | 1.0497 | 0.05573 | 0.0132 | 18.8355
12 | 1.0559 | 0.06155 | 0.0155 | 17.1552
12.5 | 1.0504 | 0.06899 | 0.0168 | 15.2254
13 | 1.0373 | 0.07773 | 0.0162 | 13.3449
13.5 | 1.0101 | 0.08877 | 0.0133 | 11.3788
14 | 0.9734 | 0.10217 | 0.0078 | 9.5273
14.5 | 0.938 | 0.11668 | 0.0001 | 8.0391
15 | 0.8987 | 0.13351 | -0.0101 | 6.7313
15.5 | 0.8583 | 0.15293 | -0.0215 | 5.6124
16 | 0.8408 | 0.16894 | -0.0303 | 4.9769
16.5 | 0.847 | 0.1789 | -0.0359 | 4.7345
17 | 0.8404 | 0.19422 | -0.0444 | 4.3271

## 33. Re 750k Mach 0.00 (1)
BIGFOIL.COM POLAR EXPORT
NACA65A416
NACA65A416 |  |  |  | Cl Max: | 1.488 | at alpha= | 12 | deg
JavaFoil+Calcfoil stall+Eppler ext transition |  |  |  | L/D Max: | 105.307 | at alpha= | 3.5 | deg
Re: | 750000 |  |  | Cd Min: | 0.00684 | at alpha= | -1.5 | deg
Mach: | 0 |  |  | Cl=0 at alpha= | -3.2742 | deg
|  |  |  | @ Cl=0.1, Cd= | 0.0091336
|  |  |  | @ Cl=0.4, Cd= | 0.0070155
|  |  |  | @ Cl=0.6, Cd= | 0.0073034
alpha (deg) | Cl | Cd | Cm | Cl/Cd
-20 | -0.661 | 0.19499 | -0.017 | -3.388
-19.5 | -0.681 | 0.18118 | -0.018 | -3.759
-19 | -0.7 | 0.17265 | -0.018 | -4.056
-18.5 | -0.719 | 0.16602 | -0.018 | -4.33
-18 | -0.737 | 0.15632 | -0.02 | -4.716
-17.5 | -0.753 | 0.15036 | -0.02 | -5.007
-17 | -0.767 | 0.14041 | -0.021 | -5.461
-16.5 | -0.779 | 0.13362 | -0.022 | -5.831
-16 | -0.788 | 0.12704 | -0.023 | -6.205
-15.5 | -0.795 | 0.11961 | -0.024 | -6.649
-15 | -0.799 | 0.11106 | -0.025 | -7.198
-14.5 | -0.799 | 0.10421 | -0.026 | -7.669
-14 | -0.795 | 0.09827 | -0.027 | -8.092
-13.5 | -0.784 | 0.09299 | -0.028 | -8.435
-13 | -0.768 | 0.08685 | -0.028 | -8.842
-12.5 | -0.749 | 0.08128 | -0.03 | -9.214
-12 | -0.726 | 0.07679 | -0.03 | -9.457
-11.5 | -0.701 | 0.07165 | -0.031 | -9.783
-11 | -0.68 | 0.06255 | -0.037 | -10.877
-10.5 | -0.749 | 0.01941 | -0.056 | -38.573
-10 | -0.719 | 0.0168 | -0.058 | -42.786
-9.5 | -0.689 | 0.01442 | -0.06 | -47.79
-9 | -0.647 | 0.0135 | -0.062 | -47.904
-8.5 | -0.6 | 0.01289 | -0.063 | -46.499
-8 | -0.551 | 0.01229 | -0.064 | -44.82
-7.5 | -0.501 | 0.01163 | -0.066 | -43.088
-7 | -0.446 | 0.01122 | -0.067 | -39.717
-6.5 | -0.389 | 0.01083 | -0.068 | -35.876
-6 | -0.33 | 0.01048 | -0.069 | -31.522
-5.5 | -0.271 | 0.01017 | -0.07 | -26.635
-5 | -0.211 | 0.00992 | -0.072 | -21.24
-4.5 | -0.15 | 0.00974 | -0.073 | -15.413
-4 | -0.089 | 0.00948 | -0.074 | -9.401
-3.5 | -0.028 | 0.00939 | -0.075 | -2.959
-3 | 0.034 | 0.00926 | -0.076 | 3.64
-2.5 | 0.095 | 0.00914 | -0.077 | 10.425
-2 | 0.157 | 0.00906 | -0.078 | 17.354
-1.5 | 0.219 | 0.00684 | -0.079 | 32.017
-1 | 0.281 | 0.00689 | -0.08 | 40.713
-0.5 | 0.342 | 0.00695 | -0.082 | 49.279
0 | 0.404 | 0.00702 | -0.083 | 57.526
0.5 | 0.466 | 0.00709 | -0.084 | 65.655
1 | 0.527 | 0.0072 | -0.085 | 73.269
1.5 | 0.589 | 0.00728 | -0.086 | 80.853
2 | 0.65 | 0.00741 | -0.087 | 87.721
2.5 | 0.712 | 0.0076 | -0.088 | 93.693
3 | 0.77 | 0.00773 | -0.089 | 99.595
3.5 | 0.83 | 0.00788 | -0.09 | 105.307
4 | 0.878 | 0.01344 | -0.09 | 65.35
4.5 | 0.935 | 0.01402 | -0.091 | 66.706
5 | 0.992 | 0.0145 | -0.092 | 68.415
5.5 | 1.048 | 0.01502 | -0.093 | 69.744
6 | 1.102 | 0.01559 | -0.094 | 70.71
6.5 | 1.154 | 0.01618 | -0.095 | 71.311
7 | 1.204 | 0.01682 | -0.096 | 71.587
7.5 | 1.252 | 0.01755 | -0.096 | 71.337
8 | 1.296 | 0.01824 | -0.097 | 71.037
8.5 | 1.336 | 0.01909 | -0.098 | 69.986
9 | 1.372 | 0.02001 | -0.099 | 68.548
9.5 | 1.401 | 0.02145 | -0.1 | 65.328
10 | 1.428 | 0.02259 | -0.1 | 63.228
10.5 | 1.451 | 0.02378 | -0.101 | 61.009
11 | 1.468 | 0.02504 | -0.102 | 58.647
11.5 | 1.48 | 0.02646 | -0.102 | 55.96
12 | 1.488 | 0.02792 | -0.103 | 53.29
12.5 | 1.484 | 0.02957 | -0.104 | 50.177
13 | 1.473 | 0.03142 | -0.104 | 46.874
13.5 | 1.453 | 0.03395 | -0.104 | 42.791
14 | 1.405 | 0.04083 | -0.102 | 34.422
14.5 | 1.215 | 0.0984 | -0.071 | 12.35
15 | 1.177 | 0.11164 | -0.061 | 10.538
15.5 | 1.151 | 0.11754 | -0.061 | 9.791
16 | 1.122 | 0.12619 | -0.06 | 8.89
16.5 | 1.091 | 0.13355 | -0.06 | 8.168
17 | 1.058 | 0.14268 | -0.059 | 7.414

## 34. Re 750k Mach 0.00 (2)
BIGFOIL.COM POLAR EXPORT
NACA65A416
NACA65A416 |  |  |  | Cl Max: | 1.3587 | at alpha= | 17.5 | deg
XFOIL ncrit=9 |  |  |  | L/D Max: | 98.3292 | at alpha= | 5.5 | deg
Re: | 750000 |  |  | Cd Min: | 0.20983 | at alpha= | -20 | deg
Mach: | 0 |  |  | Cl=0 at alpha= | -3.8244 | deg
|  |  |  | @ Cl=0.1, Cd= | 0.00682
|  |  |  | @ Cl=0.4, Cd= | 0.0071033
|  |  |  | @ Cl=0.6, Cd= | 0.0073962
alpha (deg) | Cl | Cd | Cm | Cl/Cd
-20 | -0.4785 | 0.20983 | -0.0283 | -2.2804
-19.5 | -0.4631 | 0.20461 | -0.0311 | -2.2633
-19 | -0.4483 | 0.19929 | -0.0339 | -2.2495
-18 | -0.4313 | 0.18363 | -0.0405 | -2.3487
-17.5 | -0.418 | 0.17869 | -0.0425 | -2.3392
-17 | -0.7053 | 0.09449 | -0.0757 | -7.4643
-16.5 | -0.8359 | 0.06445 | -0.0926 | -12.9697
-16 | -0.871 | 0.05535 | -0.0951 | -15.7362
-15 | -0.8989 | 0.03988 | -0.1024 | -22.5401
-14.5 | -0.878 | 0.03512 | -0.1067 | -25
-14 | -0.8523 | 0.03117 | -0.1096 | -27.3436
-13.5 | -0.8146 | 0.02834 | -0.1128 | -28.7438
-13 | -0.7765 | 0.0259 | -0.1149 | -29.9807
-12.5 | -0.7314 | 0.02341 | -0.1177 | -31.2431
-12 | -0.6952 | 0.02099 | -0.1182 | -33.1205
-11.5 | -0.6524 | 0.0196 | -0.1188 | -33.2857
-11 | -0.5972 | 0.01825 | -0.1215 | -32.7233
-10.5 | -0.5506 | 0.01739 | -0.1217 | -31.6619
-10 | -0.4952 | 0.01612 | -0.1241 | -30.7196
-9.5 | -0.4496 | 0.01545 | -0.1236 | -29.1003
-9 | -0.4032 | 0.01442 | -0.1234 | -27.9612
-8.5 | -0.3546 | 0.01387 | -0.1231 | -25.566
-8 | -0.3133 | 0.01325 | -0.1211 | -23.6453
-7.5 | -0.2711 | 0.01251 | -0.1195 | -21.6707
-7 | -0.2333 | 0.01225 | -0.1163 | -19.0449
-6 | -0.1656 | 0.01105 | -0.1084 | -14.9864
-5.5 | -0.1266 | 0.0107 | -0.1053 | -11.8318
-5 | -0.0918 | 0.01024 | -0.1012 | -8.9648
-4.5 | -0.0539 | 0.0098 | -0.0978 | -5.5
-4 | -0.0111 | 0.00951 | -0.0954 | -1.1672
-3.5 | 0.0205 | 0.00882 | -0.0907 | 2.3243
-3 | 0.0251 | 0.00718 | -0.0809 | 3.4958
-2.5 | 0.0588 | 0.00682 | -0.0764 | 8.6217
-2 | 0.1056 | 0.00682 | -0.0745 | 15.4839
-1.5 | 0.1494 | 0.00682 | -0.072 | 21.9062
-1 | 0.1948 | 0.00686 | -0.0698 | 28.3965
-0.5 | 0.2437 | 0.00693 | -0.0684 | 35.1659
0 | 0.2904 | 0.00698 | -0.0666 | 41.6046
0.5 | 0.342 | 0.00707 | -0.0659 | 48.3734
1 | 0.3887 | 0.00708 | -0.0641 | 54.9011
1.5 | 0.4421 | 0.00719 | -0.0639 | 61.4882
2 | 0.4884 | 0.00721 | -0.062 | 67.7393
2.5 | 0.5382 | 0.0073 | -0.061 | 73.726
3 | 0.5806 | 0.00738 | -0.0583 | 78.6721
3.5 | 0.6165 | 0.00741 | -0.0541 | 83.1984
4 | 0.6567 | 0.00752 | -0.0509 | 87.3271
4.5 | 0.7006 | 0.00767 | -0.0487 | 91.3429
5 | 0.7484 | 0.00785 | -0.0476 | 95.3376
5.5 | 0.8004 | 0.00814 | -0.0475 | 98.3292
6 | 0.8519 | 0.00883 | -0.0481 | 96.4779
6.5 | 0.8764 | 0.01131 | -0.0453 | 77.4889
7 | 0.8977 | 0.01488 | -0.043 | 60.3293
7.5 | 0.9167 | 0.01658 | -0.0381 | 55.2895
8 | 0.9489 | 0.01772 | -0.0353 | 53.5497
8.5 | 0.974 | 0.01933 | -0.0316 | 50.388
9 | 1.0072 | 0.02052 | -0.0293 | 49.0838
9.5 | 1.0378 | 0.02193 | -0.0269 | 47.3233
10 | 1.062 | 0.02378 | -0.0238 | 44.6594
10.5 | 1.0867 | 0.02569 | -0.0211 | 42.3005
11 | 1.1174 | 0.02726 | -0.0192 | 40.9905
11.5 | 1.1461 | 0.02902 | -0.0173 | 39.4935
12 | 1.1675 | 0.03138 | -0.0149 | 37.2052
12.5 | 1.2005 | 0.03293 | -0.0138 | 36.4561
13 | 1.2227 | 0.03538 | -0.0119 | 34.5591
13.5 | 1.2492 | 0.03755 | -0.0105 | 33.2676
14 | 1.2693 | 0.04032 | -0.0088 | 31.4807
14.5 | 1.2905 | 0.04309 | -0.0074 | 29.9489
15 | 1.3094 | 0.04612 | -0.0062 | 28.3912
15.5 | 1.3235 | 0.04971 | -0.0049 | 26.6244
16 | 1.3391 | 0.05326 | -0.004 | 25.1427
16.5 | 1.3443 | 0.05799 | -0.003 | 23.1816
17 | 1.3493 | 0.06295 | -0.0023 | 21.4345
17.5 | 1.3587 | 0.06759 | -0.0022 | 20.1021
18 | 1.3554 | 0.07386 | -0.0023 | 18.3509
18.5 | 1.342 | 0.08174 | -0.003 | 16.4179
19 | 1.3433 | 0.08795 | -0.0042 | 15.2735
19.5 | 1.3289 | 0.0966 | -0.0062 | 13.7567
20 | 1.3189 | 0.10498 | -0.0089 | 12.5633

## 35. Re 750k Mach 0.10 (1)
BIGFOIL.COM POLAR EXPORT
NACA65A416
NACA65A416 |  |  |  | Cl Max: | 1.48 | at alpha= | 12 | deg
JavaFoil+Calcfoil stall+Eppler ext transition |  |  |  | L/D Max: | 105.439 | at alpha= | 3.5 | deg
Re: | 750000 |  |  | Cd Min: | 0.00688 | at alpha= | -1.5 | deg
Mach: | 0.1 |  |  | Cl=0 at alpha= | -3.2742 | deg
|  |  |  | @ Cl=0.1, Cd= | 0.0091635
|  |  |  | @ Cl=0.4, Cd= | 0.0070503
|  |  |  | @ Cl=0.6, Cd= | 0.0073332
alpha (deg) | Cl | Cd | Cm | Cl/Cd
-19.5 | -0.634 | 0.18823 | -0.018 | -3.366
-19 | -0.656 | 0.17702 | -0.018 | -3.708
-18.5 | -0.678 | 0.17353 | -0.018 | -3.909
-18 | -0.7 | 0.16115 | -0.019 | -4.341
-17.5 | -0.719 | 0.15198 | -0.02 | -4.732
-17 | -0.737 | 0.14431 | -0.021 | -5.111
-16.5 | -0.753 | 0.13529 | -0.021 | -5.562
-16 | -0.766 | 0.12866 | -0.023 | -5.954
-15.5 | -0.776 | 0.12097 | -0.023 | -6.412
-15 | -0.783 | 0.11183 | -0.025 | -7.004
-14.5 | -0.786 | 0.10657 | -0.025 | -7.371
-14 | -0.785 | 0.1005 | -0.027 | -7.814
-13.5 | -0.776 | 0.09427 | -0.027 | -8.235
-13 | -0.762 | 0.08765 | -0.028 | -8.688
-12.5 | -0.744 | 0.08201 | -0.03 | -9.076
-12 | -0.723 | 0.07739 | -0.03 | -9.342
-11.5 | -0.699 | 0.0724 | -0.031 | -9.654
-11 | -0.672 | 0.06739 | -0.033 | -9.975
-10.5 | -0.728 | 0.0248 | -0.054 | -29.359
-10 | -0.717 | 0.01731 | -0.058 | -41.418
-9.5 | -0.689 | 0.01471 | -0.06 | -46.855
-9 | -0.647 | 0.01373 | -0.062 | -47.15
-8.5 | -0.601 | 0.01302 | -0.063 | -46.152
-8 | -0.552 | 0.01239 | -0.065 | -44.556
-7.5 | -0.503 | 0.0118 | -0.066 | -42.63
-7 | -0.447 | 0.01124 | -0.067 | -39.794
-6.5 | -0.39 | 0.01085 | -0.069 | -35.962
-6 | -0.332 | 0.01049 | -0.07 | -31.617
-5.5 | -0.272 | 0.01019 | -0.071 | -26.698
-5 | -0.212 | 0.00993 | -0.072 | -21.319
-4.5 | -0.151 | 0.00975 | -0.073 | -15.474
-4 | -0.09 | 0.00959 | -0.074 | -9.333
-3.5 | -0.028 | 0.00941 | -0.075 | -2.97
-3 | 0.034 | 0.00926 | -0.076 | 3.655
-2.5 | 0.096 | 0.00917 | -0.077 | 10.439
-2 | 0.158 | 0.00907 | -0.079 | 17.426
-1.5 | 0.22 | 0.00688 | -0.08 | 32
-1 | 0.282 | 0.0069 | -0.081 | 40.882
-0.5 | 0.344 | 0.00696 | -0.082 | 49.471
0 | 0.406 | 0.00706 | -0.083 | 57.56
0.5 | 0.468 | 0.0071 | -0.084 | 65.913
1 | 0.53 | 0.00721 | -0.085 | 73.472
1.5 | 0.592 | 0.00731 | -0.086 | 80.954
2 | 0.654 | 0.00749 | -0.087 | 87.302
2.5 | 0.715 | 0.00761 | -0.088 | 93.965
3 | 0.774 | 0.00775 | -0.09 | 99.865
3.5 | 0.834 | 0.00791 | -0.091 | 105.439
4 | 0.882 | 0.01352 | -0.09 | 65.258
4.5 | 0.94 | 0.01411 | -0.091 | 66.614
5 | 0.996 | 0.0146 | -0.092 | 68.229
5.5 | 1.052 | 0.01513 | -0.093 | 69.549
6 | 1.107 | 0.01569 | -0.094 | 70.557
6.5 | 1.159 | 0.01631 | -0.095 | 71.049
7 | 1.209 | 0.01696 | -0.096 | 71.269
7.5 | 1.257 | 0.0177 | -0.097 | 70.999
8 | 1.3 | 0.01843 | -0.098 | 70.557
8.5 | 1.34 | 0.01926 | -0.099 | 69.561
9 | 1.374 | 0.02021 | -0.099 | 67.994
9.5 | 1.404 | 0.02177 | -0.1 | 64.484
10 | 1.429 | 0.02286 | -0.101 | 62.515
10.5 | 1.45 | 0.0241 | -0.102 | 60.17
11 | 1.466 | 0.02547 | -0.102 | 57.543
11.5 | 1.476 | 0.02682 | -0.103 | 55.008
12 | 1.48 | 0.02829 | -0.104 | 52.311
12.5 | 1.472 | 0.0301 | -0.104 | 48.912
13 | 1.455 | 0.03226 | -0.104 | 45.111
13.5 | 1.429 | 0.03525 | -0.104 | 40.542
14 | 1.377 | 0.04279 | -0.102 | 32.169
14.5 | 1.179 | 0.1046 | -0.064 | 11.268
15 | 1.147 | 0.11329 | -0.061 | 10.126
15.5 | 1.117 | 0.12118 | -0.06 | 9.216
16 | 1.084 | 0.127 | -0.061 | 8.535
16.5 | 1.047 | 0.13803 | -0.058 | 7.587
17 | 1.01 | 0.14489 | -0.058 | 6.972

## 36. Re 750k Mach 0.10 (2)
BIGFOIL.COM POLAR EXPORT
NACA65A416
NACA65A416 |  |  |  | Cl Max: | 1.3468 | at alpha= | 17.5 | deg
XFOIL ncrit=9 |  |  |  | L/D Max: | 97.8781 | at alpha= | 5.5 | deg
Re: | 750000 |  |  | Cd Min: | 0.2105 | at alpha= | -20 | deg
Mach: | 0.1 |  |  | Cl=0 at alpha= | -3.7098 | deg
|  |  |  | @ Cl=0.1, Cd= | 0.006841
|  |  |  | @ Cl=0.4, Cd= | 0.0071145
|  |  |  | @ Cl=0.6, Cd= | 0.0074247
alpha (deg) | Cl | Cd | Cm | Cl/Cd
-20 | -0.4784 | 0.2105 | -0.0284 | -2.2727
-19.5 | -0.4629 | 0.20527 | -0.0313 | -2.2551
-19 | -0.4479 | 0.19995 | -0.0341 | -2.2401
-18.5 | -0.4462 | 0.18936 | -0.0396 | -2.3564
-18 | -0.4305 | 0.18425 | -0.0407 | -2.3365
-17.5 | -0.417 | 0.17935 | -0.0427 | -2.3251
-16.5 | -0.7482 | 0.08056 | -0.0838 | -9.2875
-16 | -0.8045 | 0.06512 | -0.0919 | -12.3541
-15.5 | -0.8512 | 0.05494 | -0.095 | -15.4933
-15 | -0.8673 | 0.04436 | -0.1028 | -19.5514
-14.5 | -0.8586 | 0.03809 | -0.1077 | -22.5413
-14 | -0.8394 | 0.03323 | -0.1112 | -25.2603
-13.5 | -0.8056 | 0.03003 | -0.1144 | -26.8265
-13 | -0.7703 | 0.02719 | -0.1168 | -28.3303
-12.5 | -0.7285 | 0.02418 | -0.1196 | -30.1282
-12 | -0.6918 | 0.0219 | -0.12 | -31.589
-11.5 | -0.6519 | 0.02007 | -0.1205 | -32.4813
-10.5 | -0.5521 | 0.01764 | -0.123 | -31.2982
-10 | -0.4968 | 0.01633 | -0.1253 | -30.4225
-9.5 | -0.4501 | 0.01563 | -0.1249 | -28.7972
-9 | -0.4038 | 0.01457 | -0.1246 | -27.7145
-8.5 | -0.3539 | 0.01398 | -0.1245 | -25.3147
-8 | -0.3097 | 0.01356 | -0.1229 | -22.8392
-7.5 | -0.2711 | 0.01259 | -0.1206 | -21.533
-7 | -0.2312 | 0.0123 | -0.1177 | -18.7967
-6.5 | -0.2004 | 0.01172 | -0.1131 | -17.099
-6 | -0.1658 | 0.01111 | -0.1092 | -14.9235
-5.5 | -0.1255 | 0.01074 | -0.1063 | -11.6853
-5 | -0.0909 | 0.0103 | -0.1021 | -8.8252
-4.5 | -0.054 | 0.00984 | -0.0984 | -5.4878
-4 | -0.0112 | 0.00955 | -0.0959 | -1.1728
-3 | 0.0274 | 0.00728 | -0.0818 | 3.7637
-2.5 | 0.0585 | 0.00685 | -0.0767 | 8.5401
-2 | 0.1048 | 0.00684 | -0.0746 | 15.3216
-1.5 | 0.1498 | 0.00684 | -0.0723 | 21.9006
-1 | 0.1946 | 0.00688 | -0.0699 | 28.2849
-0.5 | 0.2452 | 0.00697 | -0.0688 | 35.1793
0 | 0.2904 | 0.00701 | -0.0666 | 41.4265
0.5 | 0.3419 | 0.00708 | -0.0658 | 48.291
1 | 0.3896 | 0.0071 | -0.0641 | 54.8732
2 | 0.4898 | 0.00724 | -0.062 | 67.6519
2.5 | 0.5392 | 0.00733 | -0.0608 | 73.5607
3 | 0.5815 | 0.0074 | -0.058 | 78.5811
3.5 | 0.6189 | 0.00745 | -0.0541 | 83.0738
4 | 0.6589 | 0.00756 | -0.0508 | 87.1561
4.5 | 0.7029 | 0.00771 | -0.0486 | 91.1673
5 | 0.7506 | 0.0079 | -0.0473 | 95.0127
5.5 | 0.8026 | 0.0082 | -0.0472 | 97.878
6 | 0.8534 | 0.00896 | -0.0476 | 95.2455
6.5 | 0.8748 | 0.01153 | -0.0442 | 75.8716
7 | 0.8956 | 0.01517 | -0.0419 | 59.0376
7.5 | 0.9161 | 0.01683 | -0.0372 | 54.4326
8 | 0.9486 | 0.018 | -0.0344 | 52.7
8.5 | 0.9728 | 0.01969 | -0.0306 | 49.4058
9 | 1.0067 | 0.02089 | -0.0284 | 48.1905
9.5 | 1.037 | 0.02236 | -0.0258 | 46.3775
10 | 1.0596 | 0.02437 | -0.0226 | 43.4797
10.5 | 1.0857 | 0.02623 | -0.02 | 41.3915
11 | 1.1162 | 0.02788 | -0.0181 | 40.0359
11.5 | 1.1434 | 0.02982 | -0.016 | 38.3434
12 | 1.1669 | 0.03208 | -0.0138 | 36.3747
12.5 | 1.1995 | 0.03374 | -0.0126 | 35.5513
13 | 1.2225 | 0.0362 | -0.0107 | 33.7707
13.5 | 1.2482 | 0.0385 | -0.0093 | 32.4208
14 | 1.2671 | 0.04147 | -0.0076 | 30.5546
14.5 | 1.2881 | 0.04435 | -0.0062 | 29.044
15 | 1.3012 | 0.04801 | -0.0046 | 27.1027
15.5 | 1.319 | 0.05136 | -0.0036 | 25.6815
16 | 1.3334 | 0.05514 | -0.0027 | 24.1821
16.5 | 1.3314 | 0.06077 | -0.0016 | 21.9088
17 | 1.3405 | 0.06545 | -0.0012 | 20.4813
17.5 | 1.3468 | 0.07059 | -0.0012 | 19.0792
18 | 1.3372 | 0.07785 | -0.0016 | 17.1766
18.5 | 1.3278 | 0.08545 | -0.0026 | 15.5389
19 | 1.3256 | 0.09237 | -0.0042 | 14.351
19.5 | 1.3084 | 0.1017 | -0.0067 | 12.8653
20 | 1.2955 | 0.11077 | -0.0099 | 11.6954

## 37. Re 750k Mach 0.25 (1)
BIGFOIL.COM POLAR EXPORT
NACA65A416
NACA65A416 |  |  |  | Cl Max: | 1.435 | at alpha= | 11 | deg
JavaFoil+Calcfoil stall+Eppler ext transition |  |  |  | L/D Max: | 110.671 | at alpha= | 3.5 | deg
Re: | 750000 |  |  | Cd Min: | 0.00702 | at alpha= | -1 | deg
Mach: | 0.25 |  |  | Cl=0 at alpha= | -3.2734 | deg
|  |  |  | @ Cl=0.1, Cd= | 0.0093156
|  |  |  | @ Cl=0.4, Cd= | 0.0071084
|  |  |  | @ Cl=0.6, Cd= | 0.0074784
alpha (deg) | Cl | Cd | Cm | Cl/Cd
-18 | -0.351 | 0.21443 | -0.02 | -1.638
-17.5 | -0.412 | 0.19429 | -0.02 | -2.12
-17 | -0.468 | 0.18642 | -0.02 | -2.509
-16.5 | -0.518 | 0.16025 | -0.018 | -3.232
-16 | -0.565 | 0.14541 | -0.019 | -3.883
-15.5 | -0.606 | 0.13735 | -0.02 | -4.415
-15 | -0.643 | 0.12599 | -0.022 | -5.1
-14.5 | -0.672 | 0.11633 | -0.023 | -5.78
-14 | -0.695 | 0.11011 | -0.024 | -6.311
-13.5 | -0.706 | 0.10209 | -0.026 | -6.918
-13 | -0.707 | 0.09469 | -0.027 | -7.469
-12.5 | -0.703 | 0.08838 | -0.028 | -7.952
-12 | -0.694 | 0.08175 | -0.03 | -8.486
-11.5 | -0.679 | 0.07621 | -0.031 | -8.907
-11 | -0.66 | 0.07063 | -0.032 | -9.338
-10.5 | -0.636 | 0.06602 | -0.034 | -9.634
-10 | -0.609 | 0.0609 | -0.035 | -9.995
-9.5 | -0.675 | 0.01798 | -0.06 | -37.518
-9 | -0.651 | 0.01457 | -0.063 | -44.643
-8.5 | -0.607 | 0.01376 | -0.065 | -44.121
-8 | -0.56 | 0.01294 | -0.066 | -43.26
-7.5 | -0.509 | 0.01233 | -0.067 | -41.233
-7 | -0.458 | 0.01164 | -0.069 | -39.318
-6.5 | -0.4 | 0.0112 | -0.07 | -35.691
-6 | -0.34 | 0.01081 | -0.072 | -31.45
-5.5 | -0.279 | 0.01041 | -0.073 | -26.823
-5 | -0.217 | 0.01011 | -0.074 | -21.499
-4.5 | -0.155 | 0.00994 | -0.075 | -15.581
-4 | -0.092 | 0.00971 | -0.076 | -9.471
-3.5 | -0.029 | 0.00956 | -0.077 | -3
-3 | 0.035 | 0.0094 | -0.078 | 3.702
-2.5 | 0.098 | 0.00932 | -0.08 | 10.556
-2 | 0.162 | 0.00918 | -0.081 | 17.695
-1.5 | 0.226 | 0.0091 | -0.082 | 24.841
-1 | 0.29 | 0.00702 | -0.083 | 41.269
-0.5 | 0.354 | 0.00705 | -0.084 | 50.151
0 | 0.417 | 0.00713 | -0.085 | 58.549
0.5 | 0.481 | 0.00723 | -0.086 | 66.51
1 | 0.545 | 0.00733 | -0.088 | 74.303
1.5 | 0.608 | 0.0075 | -0.089 | 81.089
2 | 0.672 | 0.00763 | -0.09 | 87.98
2.5 | 0.735 | 0.00777 | -0.091 | 94.567
3 | 0.795 | 0.00799 | -0.092 | 99.511
3.5 | 0.855 | 0.00772 | -0.093 | 110.671
4 | 0.905 | 0.01398 | -0.093 | 64.738
4.5 | 0.963 | 0.01457 | -0.094 | 66.114
5 | 1.021 | 0.01513 | -0.095 | 67.518
5.5 | 1.078 | 0.0157 | -0.096 | 68.695
6 | 1.134 | 0.01632 | -0.097 | 69.444
6.5 | 1.186 | 0.01703 | -0.098 | 69.64
7 | 1.235 | 0.01775 | -0.099 | 69.585
7.5 | 1.282 | 0.01855 | -0.099 | 69.097
8 | 1.323 | 0.01948 | -0.1 | 67.941
8.5 | 1.358 | 0.02044 | -0.101 | 66.448
9 | 1.386 | 0.02203 | -0.102 | 62.915
9.5 | 1.41 | 0.0233 | -0.103 | 60.514
10 | 1.426 | 0.02466 | -0.103 | 57.837
10.5 | 1.434 | 0.02618 | -0.104 | 54.785
11 | 1.435 | 0.0278 | -0.105 | 51.614
11.5 | 1.425 | 0.02974 | -0.105 | 47.931
12 | 1.403 | 0.0323 | -0.105 | 43.438
12.5 | 1.337 | 0.03931 | -0.103 | 34.006
13 | 1.122 | 0.09347 | -0.061 | 12.006
13.5 | 1.076 | 0.10252 | -0.059 | 10.492
14 | 1.021 | 0.11139 | -0.058 | 9.167
14.5 | 0.958 | 0.12045 | -0.054 | 7.957
15 | 0.89 | 0.13336 | -0.051 | 6.677
15.5 | 0.816 | 0.14348 | -0.047 | 5.69
16 | 0.738 | 0.15475 | -0.043 | 4.771

## 38. Re 750k Mach 0.25 (2)
BIGFOIL.COM POLAR EXPORT
NACA65A416
NACA65A416 |  |  |  | Cl Max: | 1.2865 | at alpha= | 16 | deg
XFOIL ncrit=9 |  |  |  | L/D Max: | 95.3684 | at alpha= | 5.5 | deg
Re: | 750000 |  |  | Cd Min: | 0.18293 | at alpha= | -17.5 | deg
Mach: | 0.25 |  |  | Cl=0 at alpha= | -3.8607 | deg
|  |  |  | @ Cl=0.1, Cd= | 0.006944
|  |  |  | @ Cl=0.4, Cd= | 0.0072821
|  |  |  | @ Cl=0.6, Cd= | 0.0075516
alpha (deg) | Cl | Cd | Cm | Cl/Cd
-17.5 | -0.4125 | 0.18293 | -0.0437 | -2.255
-17 | -0.4118 | 0.17405 | -0.0476 | -2.366
-16.5 | -0.4104 | 0.16644 | -0.0495 | -2.4658
-16 | -0.4117 | 0.16079 | -0.0485 | -2.5605
-15.5 | -0.379 | 0.15556 | -0.0537 | -2.4364
-15 | -0.3722 | 0.14242 | -0.0632 | -2.6134
-14.5 | -0.3766 | 0.12776 | -0.0695 | -2.9477
-14 | -0.3761 | 0.11569 | -0.077 | -3.2509
-13.5 | -0.6338 | 0.0532 | -0.1143 | -11.9135
-13 | -0.6571 | 0.04214 | -0.1231 | -15.5933
-12.5 | -0.6789 | 0.03251 | -0.128 | -20.8828
-12 | -0.6579 | 0.02816 | -0.1299 | -23.3629
-11.5 | -0.6379 | 0.02375 | -0.1301 | -26.8589
-11 | -0.5951 | 0.02131 | -0.1312 | -27.9259
-10.5 | -0.5538 | 0.01979 | -0.1307 | -27.9838
-10 | -0.4979 | 0.01836 | -0.1324 | -27.1187
-9.5 | -0.4503 | 0.01686 | -0.1325 | -26.7082
-9 | -0.4016 | 0.01592 | -0.1319 | -25.2261
-8.5 | -0.3505 | 0.01468 | -0.1322 | -23.876
-8 | -0.3068 | 0.01419 | -0.13 | -21.6209
-7.5 | -0.2682 | 0.01313 | -0.1272 | -20.4265
-7 | -0.2187 | 0.01267 | -0.1261 | -17.2612
-6.5 | -0.1842 | 0.01233 | -0.1215 | -14.9392
-6 | -0.1637 | 0.01143 | -0.1144 | -14.322
-5.5 | -0.1251 | 0.011 | -0.1108 | -11.3727
-5 | -0.0847 | 0.01062 | -0.1073 | -7.9755
-4.5 | -0.0515 | 0.01005 | -0.1024 | -5.1244
-4 | -0.0112 | 0.00973 | -0.0989 | -1.1511
-3.5 | 0.029 | 0.00937 | -0.0954 | 3.095
-3 | 0.0405 | 0.00794 | -0.0867 | 5.1008
-2.5 | 0.0601 | 0.00701 | -0.079 | 8.5735
-2 | 0.1024 | 0.00694 | -0.0757 | 14.755
-1.5 | 0.1499 | 0.00696 | -0.0735 | 21.5374
-1 | 0.1953 | 0.00703 | -0.0708 | 27.7809
-0.5 | 0.2428 | 0.00709 | -0.0686 | 34.2454
0 | 0.2958 | 0.00714 | -0.0677 | 41.4286
0.5 | 0.3432 | 0.00718 | -0.0656 | 47.7994
1 | 0.3975 | 0.00728 | -0.0651 | 54.6016
1.5 | 0.4458 | 0.00732 | -0.0632 | 60.9016
2 | 0.5013 | 0.00742 | -0.0629 | 67.5606
2.5 | 0.5452 | 0.00749 | -0.0601 | 72.7904
3 | 0.5858 | 0.00752 | -0.0564 | 77.8989
3.5 | 0.6263 | 0.00761 | -0.0528 | 82.2996
4 | 0.669 | 0.00776 | -0.0497 | 86.2113
4.5 | 0.7141 | 0.00794 | -0.0472 | 89.937
5 | 0.7633 | 0.0082 | -0.0458 | 93.0854
5.5 | 0.8154 | 0.00855 | -0.0453 | 95.3684
6 | 0.8575 | 0.00978 | -0.0441 | 87.6789
6.5 | 0.8654 | 0.01278 | -0.0384 | 67.7152
7 | 0.8879 | 0.01664 | -0.0367 | 53.3594
7.5 | 0.9154 | 0.01818 | -0.0329 | 50.352
8 | 0.9465 | 0.01962 | -0.0297 | 48.2416
8.5 | 0.9696 | 0.0216 | -0.0258 | 44.8889
9 | 1.0031 | 0.02305 | -0.0233 | 43.5184
9.5 | 1.0313 | 0.0249 | -0.0204 | 41.4177
10 | 1.0486 | 0.02755 | -0.0167 | 38.0617
10.5 | 1.0797 | 0.02942 | -0.0145 | 36.6995
11 | 1.109 | 0.03146 | -0.0123 | 35.2511
11.5 | 1.1276 | 0.03437 | -0.0095 | 32.8077
12 | 1.1611 | 0.0363 | -0.0081 | 31.9862
12.5 | 1.1829 | 0.03916 | -0.006 | 30.2068
13 | 1.2137 | 0.04144 | -0.0046 | 29.2881
13.5 | 1.2312 | 0.04487 | -0.0027 | 27.4393
14 | 1.2526 | 0.0481 | -0.0012 | 26.0416
14.5 | 1.2616 | 0.05259 | 0.0006 | 23.9894
15 | 1.273 | 0.057 | 0.0019 | 22.3333
15.5 | 1.2846 | 0.0616 | 0.0027 | 20.8539
16 | 1.2865 | 0.06739 | 0.0033 | 19.0904
16.5 | 1.2826 | 0.07406 | 0.0035 | 17.3184
17 | 1.2788 | 0.08113 | 0.0028 | 15.7624
17.5 | 1.2604 | 0.09039 | 0.001 | 13.944
18 | 1.2431 | 0.1 | -0.0016 | 12.431
18.5 | 1.2218 | 0.11075 | -0.0054 | 11.0321
19 | 1.2024 | 0.12178 | -0.0103 | 9.8735
19.5 | 1.1695 | 0.13547 | -0.0172 | 8.6329
20 | 1.1414 | 0.14924 | -0.025 | 7.6481

## 39. Re 750k Mach 0.50 (1)
BIGFOIL.COM POLAR EXPORT
NACA65A416
NACA65A416 |  |  |  | Cl Max: | 1.345 | at alpha= | 7.5 | deg
JavaFoil+Calcfoil stall+Eppler ext transition |  |  |  | L/D Max: | 101.547 | at alpha= | 3 | deg
Re: | 750000 |  |  | Cd Min: | 0.00748 | at alpha= | -1 | deg
Mach: | 0.5 |  |  | Cl=0 at alpha= | -3.2746 | deg
|  |  |  | @ Cl=0.1, Cd= | 0.0099025
|  |  |  | @ Cl=0.4, Cd= | 0.0076162
|  |  |  | @ Cl=0.6, Cd= | 0.0078644
alpha (deg) | Cl | Cd | Cm | Cl/Cd
-20 | -0.938 | 0.20596 | -0.025 | -4.556
-19.5 | -0.911 | 0.19937 | -0.026 | -4.571
-19 | -0.882 | 0.19615 | -0.026 | -4.496
-18.5 | -0.854 | 0.18984 | -0.026 | -4.499
-18 | -0.827 | 0.18442 | -0.026 | -4.482
-17.5 | -0.799 | 0.18258 | -0.027 | -4.378
-17 | -0.772 | 0.17109 | -0.028 | -4.512
-16.5 | -0.745 | 0.1667 | -0.028 | -4.466
-16 | -0.717 | 0.16164 | -0.029 | -4.436
-15.5 | -0.688 | 0.15867 | -0.029 | -4.338
-15 | -0.66 | 0.14824 | -0.028 | -4.451
-14.5 | -0.632 | 0.1485 | -0.029 | -4.256
-14 | -0.604 | 0.14355 | -0.029 | -4.21
-13.5 | -0.577 | 0.1398 | -0.03 | -4.124
-13 | -0.549 | 0.13626 | -0.031 | -4.027
-12.5 | -0.52 | 0.13037 | -0.03 | -3.992
-12 | -0.492 | 0.11805 | -0.03 | -4.166
-11.5 | -0.464 | 0.1148 | -0.03 | -4.041
-11 | -0.436 | 0.11461 | -0.03 | -3.803
-10.5 | -0.407 | 0.10626 | -0.029 | -3.833
-10 | -0.379 | 0.09975 | -0.029 | -3.801
-9.5 | -0.351 | 0.09897 | -0.029 | -3.548
-9 | -0.323 | 0.07139 | -0.03 | -4.525
-8.5 | -0.442 | 0.0612 | -0.036 | -7.22
-8 | -0.456 | 0.05394 | -0.039 | -8.457
-7.5 | -0.434 | 0.0485 | -0.042 | -8.953
-7 | -0.48 | 0.01406 | -0.076 | -34.106
-6.5 | -0.428 | 0.01314 | -0.077 | -32.565
-6 | -0.369 | 0.01241 | -0.079 | -29.749
-5.5 | -0.306 | 0.01183 | -0.081 | -25.863
-5 | -0.241 | 0.01124 | -0.083 | -21.454
-4.5 | -0.172 | 0.01074 | -0.084 | -16.035
-4 | -0.102 | 0.01046 | -0.085 | -9.797
-3.5 | -0.032 | 0.01022 | -0.086 | -3.133
-3 | 0.039 | 0.01004 | -0.088 | 3.866
-2.5 | 0.11 | 0.00988 | -0.089 | 11.125
-2 | 0.182 | 0.00976 | -0.09 | 18.595
-1.5 | 0.253 | 0.00971 | -0.092 | 26.04
-1 | 0.324 | 0.00748 | -0.093 | 43.317
-0.5 | 0.395 | 0.00761 | -0.094 | 51.946
0 | 0.467 | 0.0077 | -0.095 | 60.622
0.5 | 0.537 | 0.00749 | -0.096 | 71.682
1 | 0.606 | 0.0079 | -0.097 | 76.704
1.5 | 0.675 | 0.00806 | -0.098 | 83.784
2 | 0.745 | 0.00822 | -0.1 | 90.554
2.5 | 0.814 | 0.00843 | -0.101 | 96.565
3 | 0.878 | 0.00864 | -0.102 | 101.547
3.5 | 0.938 | 0.0154 | -0.102 | 60.925
4 | 1.003 | 0.01622 | -0.103 | 61.838
4.5 | 1.066 | 0.01694 | -0.104 | 62.924
5 | 1.127 | 0.01779 | -0.105 | 63.363
5.5 | 1.186 | 0.01875 | -0.106 | 63.278
6 | 1.24 | 0.01983 | -0.107 | 62.54
6.5 | 1.285 | 0.02097 | -0.108 | 61.304
7 | 1.322 | 0.02232 | -0.109 | 59.242
7.5 | 1.345 | 0.02371 | -0.11 | 56.736
8 | 1.338 | 0.0265 | -0.111 | 50.491
8.5 | 1.261 | 0.02875 | -0.112 | 43.855
9 | 0.686 | 0.07732 | -0.041 | 8.868
9.5 | 0.713 | 0.09141 | -0.043 | 7.802
10 | 0.741 | 0.09918 | -0.048 | 7.473
10.5 | 0.77 | 0.1066 | -0.054 | 7.222
11 | 0.797 | 0.11094 | -0.054 | 7.184
11.5 | 0.824 | 0.11431 | -0.055 | 7.209
12 | 0.853 | 0.12371 | -0.059 | 6.892
12.5 | 0.88 | 0.13291 | -0.06 | 6.62

## 40. Re 750k Mach 0.50 (2)
BIGFOIL.COM POLAR EXPORT
NACA65A416
NACA65A416 |  |  |  | Cl Max: | 1.1011 | at alpha= | 12.5 | deg
XFOIL ncrit=9 |  |  |  | L/D Max: | 85.0311 | at alpha= | 5 | deg
Re: | 750000 |  |  | Cd Min: | 0.23315 | at alpha= | -20 | deg
Mach: | 0.5 |  |  | Cl=0 at alpha= | -3.9925 | deg
|  |  |  | @ Cl=0.1, Cd= | 0.0075483
|  |  |  | @ Cl=0.4, Cd= | 0.0079065
|  |  |  | @ Cl=0.6, Cd= | 0.0083691
alpha (deg) | Cl | Cd | Cm | Cl/Cd
-20 | -0.487 | 0.23315 | -0.0332 | -2.0888
-19.5 | -0.4677 | 0.22666 | -0.0366 | -2.0634
-19 | -0.4497 | 0.21984 | -0.0399 | -2.0456
-18.5 | -0.4383 | 0.21092 | -0.0447 | -2.078
-18 | -0.4232 | 0.20389 | -0.0464 | -2.0756
-17.5 | -0.4095 | 0.19877 | -0.0473 | -2.0602
-17 | -0.404 | 0.1931 | -0.0473 | -2.0922
-16 | -0.351 | 0.17217 | -0.0636 | -2.0387
-15.5 | -0.3245 | 0.16336 | -0.0719 | -1.9864
-15 | -0.3055 | 0.15308 | -0.0803 | -1.9957
-14.5 | -0.2847 | 0.14331 | -0.0871 | -1.9866
-14 | -0.2626 | 0.13377 | -0.0939 | -1.9631
-13.5 | -0.2369 | 0.12684 | -0.0978 | -1.8677
-13 | -0.2213 | 0.11694 | -0.105 | -1.8924
-12.5 | -0.2167 | 0.10485 | -0.1134 | -2.0668
-12 | -0.2093 | 0.09536 | -0.1197 | -2.1948
-11.5 | -0.2161 | 0.08324 | -0.1281 | -2.5961
-11 | -0.2356 | 0.07019 | -0.1366 | -3.3566
-10.5 | -0.2802 | 0.05266 | -0.1501 | -5.3209
-10 | -0.3182 | 0.04128 | -0.1582 | -7.7083
-9.5 | -0.349 | 0.03224 | -0.1617 | -10.8251
-9 | -0.346 | 0.0263 | -0.1637 | -13.1559
-8.5 | -0.326 | 0.02207 | -0.162 | -14.7712
-8 | -0.289 | 0.01887 | -0.1592 | -15.3153
-7.5 | -0.2438 | 0.01684 | -0.1566 | -14.4774
-7 | -0.1937 | 0.0155 | -0.1539 | -12.4968
-6.5 | -0.1509 | 0.01433 | -0.1501 | -10.5304
-6 | -0.1123 | 0.01346 | -0.1448 | -8.3432
-5.5 | -0.0874 | 0.01235 | -0.1373 | -7.0769
-5 | -0.0608 | 0.01171 | -0.1294 | -5.1921
-4.5 | -0.0308 | 0.01126 | -0.122 | -2.7353
-4 | -0.0006 | 0.01068 | -0.1147 | -0.05618
-3.5 | 0.0396 | 0.01029 | -0.1094 | 3.8484
-3 | 0.0794 | 0.00993 | -0.104 | 7.996
-2.5 | 0.0932 | 0.00881 | -0.094 | 10.5789
-2 | 0.0985 | 0.00755 | -0.0821 | 13.0464
-1.5 | 0.1425 | 0.0075 | -0.0773 | 19
-1 | 0.1907 | 0.00757 | -0.0734 | 25.1915
-0.5 | 0.2412 | 0.00765 | -0.07 | 31.5294
0 | 0.2953 | 0.00773 | -0.0676 | 38.2018
0.5 | 0.3474 | 0.00779 | -0.0647 | 44.5956
1 | 0.4016 | 0.00791 | -0.0624 | 50.7712
1.5 | 0.4552 | 0.00799 | -0.0599 | 56.9712
2 | 0.5156 | 0.00813 | -0.059 | 63.4194
2.5 | 0.569 | 0.00828 | -0.0564 | 68.7198
3 | 0.6177 | 0.00842 | -0.0527 | 73.361
3.5 | 0.6678 | 0.00861 | -0.0494 | 77.561
4 | 0.7166 | 0.00885 | -0.0458 | 80.9718
4.5 | 0.7694 | 0.00917 | -0.0431 | 83.904
5 | 0.8214 | 0.00966 | -0.0407 | 85.0311
5.5 | 0.8613 | 0.0108 | -0.0369 | 79.75
6 | 0.8504 | 0.01447 | -0.0277 | 58.7699
6.5 | 0.8308 | 0.019 | -0.019 | 43.7263
7 | 0.8743 | 0.02331 | -0.0212 | 37.5075
7.5 | 0.9047 | 0.02566 | -0.0175 | 35.2572
8 | 0.9314 | 0.02834 | -0.0137 | 32.8652
8.5 | 0.9494 | 0.03172 | -0.0095 | 29.9306
9 | 0.9772 | 0.03464 | -0.0062 | 28.2102
9.5 | 1.0012 | 0.03794 | -0.0028 | 26.389
10 | 1.018 | 0.04179 | 0.0008 | 24.3599
10.5 | 1.0452 | 0.04515 | 0.0037 | 23.1495
11 | 1.0623 | 0.04935 | 0.0068 | 21.5258
11.5 | 1.0867 | 0.05335 | 0.0094 | 20.3693
12 | 1.0975 | 0.05857 | 0.0121 | 18.7383
12.5 | 1.1011 | 0.06485 | 0.014 | 16.9792
13 | 1.0885 | 0.07311 | 0.0146 | 14.8885
13.5 | 1.0649 | 0.08324 | 0.0132 | 12.7931
14 | 1.0371 | 0.09483 | 0.0094 | 10.9364
14.5 | 1.0048 | 0.10791 | 0.0035 | 9.3115
15 | 0.9722 | 0.12225 | -0.0044 | 7.9526
15.5 | 0.9441 | 0.13704 | -0.0132 | 6.8892
16 | 0.9152 | 0.15304 | -0.0228 | 5.9801
16.5 | 0.8752 | 0.17297 | -0.0343 | 5.0598
17 | 0.8613 | 0.18898 | -0.0433 | 4.5576
17.5 | 0.8729 | 0.19814 | -0.0487 | 4.4055

## 41. Re 1M Mach 0.00 (1)
BIGFOIL.COM POLAR EXPORT
NACA65A416
NACA65A416 |  |  |  | Cl Max: | 1.49 | at alpha= | 12 | deg
JavaFoil+Calcfoil stall+Eppler ext transition |  |  |  | L/D Max: | 113.054 | at alpha= | 3.5 | deg
Re: | 1000000 |  |  | Cd Min: | 0.00644 | at alpha= | -1.5 | deg
Mach: | 0 |  |  | Cl=0 at alpha= | -3.2742 | deg
|  |  |  | @ Cl=0.1, Cd= | 0.0086971
|  |  |  | @ Cl=0.4, Cd= | 0.0065474
|  |  |  | @ Cl=0.6, Cd= | 0.006838
alpha (deg) | Cl | Cd | Cm | Cl/Cd
-20 | -0.662 | 0.18811 | -0.018 | -3.517
-19.5 | -0.682 | 0.17625 | -0.019 | -3.87
-19 | -0.702 | 0.1715 | -0.019 | -4.091
-18.5 | -0.72 | 0.16048 | -0.02 | -4.486
-18 | -0.738 | 0.15195 | -0.021 | -4.86
-17.5 | -0.754 | 0.14271 | -0.022 | -5.284
-17 | -0.768 | 0.13524 | -0.022 | -5.68
-16.5 | -0.78 | 0.12857 | -0.023 | -6.07
-16 | -0.79 | 0.1225 | -0.024 | -6.447
-15.5 | -0.797 | 0.1158 | -0.025 | -6.878
-15 | -0.8 | 0.10705 | -0.026 | -7.478
-14.5 | -0.8 | 0.10058 | -0.027 | -7.957
-14 | -0.796 | 0.09542 | -0.027 | -8.347
-13.5 | -0.786 | 0.08988 | -0.029 | -8.742
-13 | -0.769 | 0.08426 | -0.029 | -9.129
-12.5 | -0.75 | 0.0786 | -0.03 | -9.541
-12 | -0.728 | 0.07438 | -0.031 | -9.784
-11.5 | -0.706 | 0.06748 | -0.035 | -10.468
-11 | -0.789 | 0.01862 | -0.055 | -42.395
-10.5 | -0.759 | 0.01664 | -0.057 | -45.632
-10 | -0.731 | 0.01463 | -0.059 | -49.945
-9.5 | -0.693 | 0.0134 | -0.06 | -51.705
-9 | -0.648 | 0.01269 | -0.062 | -51.092
-8.5 | -0.601 | 0.01212 | -0.063 | -49.597
-8 | -0.555 | 0.0115 | -0.065 | -48.29
-7.5 | -0.501 | 0.0109 | -0.066 | -45.969
-7 | -0.446 | 0.01063 | -0.067 | -41.91
-6.5 | -0.389 | 0.01024 | -0.068 | -37.936
-6 | -0.33 | 0.00987 | -0.069 | -33.452
-5.5 | -0.271 | 0.00963 | -0.07 | -28.108
-5 | -0.211 | 0.00941 | -0.072 | -22.4
-4.5 | -0.15 | 0.00923 | -0.073 | -16.263
-4 | -0.089 | 0.00901 | -0.074 | -9.883
-3.5 | -0.028 | 0.00891 | -0.075 | -3.12
-3 | 0.034 | 0.00879 | -0.076 | 3.831
-2.5 | 0.095 | 0.00871 | -0.077 | 10.945
-2 | 0.157 | 0.00855 | -0.078 | 18.403
-1.5 | 0.219 | 0.00644 | -0.079 | 34.023
-1 | 0.281 | 0.00645 | -0.08 | 43.488
-0.5 | 0.342 | 0.00651 | -0.082 | 52.596
0 | 0.404 | 0.00655 | -0.083 | 61.689
0.5 | 0.466 | 0.00663 | -0.084 | 70.282
1 | 0.527 | 0.00671 | -0.085 | 78.557
1.5 | 0.589 | 0.00682 | -0.086 | 86.395
2 | 0.65 | 0.00692 | -0.087 | 93.998
2.5 | 0.712 | 0.00703 | -0.088 | 101.286
3 | 0.77 | 0.00719 | -0.089 | 107.102
3.5 | 0.83 | 0.00734 | -0.09 | 113.054
4 | 0.879 | 0.01275 | -0.09 | 68.96
4.5 | 0.936 | 0.0133 | -0.091 | 70.41
5 | 0.993 | 0.01375 | -0.092 | 72.218
5.5 | 1.049 | 0.01424 | -0.093 | 73.663
6 | 1.103 | 0.01476 | -0.094 | 74.717
6.5 | 1.155 | 0.01534 | -0.095 | 75.321
7 | 1.205 | 0.01593 | -0.096 | 75.64
7.5 | 1.253 | 0.01659 | -0.097 | 75.558
8 | 1.298 | 0.01727 | -0.097 | 75.146
8.5 | 1.338 | 0.01804 | -0.098 | 74.153
9 | 1.374 | 0.01886 | -0.099 | 72.825
9.5 | 1.404 | 0.02026 | -0.1 | 69.327
10 | 1.431 | 0.02129 | -0.101 | 67.209
10.5 | 1.453 | 0.02248 | -0.101 | 64.619
11 | 1.471 | 0.02363 | -0.102 | 62.237
11.5 | 1.483 | 0.02502 | -0.103 | 59.272
12 | 1.49 | 0.02633 | -0.103 | 56.58
12.5 | 1.486 | 0.02788 | -0.104 | 53.313
13 | 1.477 | 0.02928 | -0.104 | 50.432
13.5 | 1.461 | 0.03127 | -0.105 | 46.717
14 | 1.431 | 0.03482 | -0.105 | 41.1
14.5 | 1.387 | 0.04091 | -0.103 | 33.896
15 | 1.211 | 0.09344 | -0.079 | 12.965
15.5 | 1.17 | 0.1056 | -0.073 | 11.083
16 | 1.126 | 0.12077 | -0.064 | 9.324
16.5 | 1.093 | 0.12961 | -0.062 | 8.433
17 | 1.06 | 0.13739 | -0.061 | 7.716

## 42. Re 1M Mach 0.00 (2)
BIGFOIL.COM POLAR EXPORT
NACA65A416
NACA65A416 |  |  |  | Cl Max: | 1.4071 | at alpha= | 18 | deg
XFOIL ncrit=9 |  |  |  | L/D Max: | 102.382 | at alpha= | 5 | deg
Re: | 1000000 |  |  | Cd Min: | 0.21051 | at alpha= | -20 | deg
Mach: | 0 |  |  | Cl=0 at alpha= | -3.7594 | deg
|  |  |  | @ Cl=0.1, Cd= | 0.0061928
|  |  |  | @ Cl=0.4, Cd= | 0.0063845
|  |  |  | @ Cl=0.6, Cd= | 0.0067261
alpha (deg) | Cl | Cd | Cm | Cl/Cd
-20 | -0.4773 | 0.21051 | -0.0274 | -2.2674
-19.5 | -0.4627 | 0.20489 | -0.0306 | -2.2583
-19 | -0.4582 | 0.19425 | -0.0355 | -2.3588
-18.5 | -0.8131 | 0.09723 | -0.0741 | -8.3626
-18 | -0.8788 | 0.07757 | -0.0852 | -11.3291
-17.5 | -0.9295 | 0.06293 | -0.0931 | -14.7704
-17 | -0.9638 | 0.0529 | -0.0967 | -18.2193
-16.5 | -0.9905 | 0.04569 | -0.0971 | -21.6787
-16 | -0.9964 | 0.04045 | -0.0979 | -24.6329
-15.5 | -0.9527 | 0.03781 | -0.1024 | -25.197
-15 | -0.9432 | 0.03192 | -0.1059 | -29.5489
-14.5 | -0.907 | 0.02926 | -0.1087 | -30.9979
-14 | -0.8745 | 0.02594 | -0.1113 | -33.7124
-13.5 | -0.8264 | 0.02431 | -0.1142 | -33.9942
-13 | -0.8006 | 0.02127 | -0.1146 | -37.6399
-12.5 | -0.7655 | 0.01963 | -0.1145 | -38.9964
-12 | -0.7229 | 0.01845 | -0.1149 | -39.1816
-11.5 | -0.6818 | 0.01732 | -0.1145 | -39.3649
-11 | -0.6418 | 0.01595 | -0.1141 | -40.2382
-10.5 | -0.5909 | 0.01495 | -0.1153 | -39.5251
-10 | -0.5377 | 0.01433 | -0.1162 | -37.5227
-9.5 | -0.4878 | 0.01339 | -0.1168 | -36.4302
-9 | -0.4378 | 0.01297 | -0.1166 | -33.7548
-8.5 | -0.3885 | 0.01218 | -0.1166 | -31.8966
-8 | -0.3464 | 0.01184 | -0.1145 | -29.2568
-7.5 | -0.2978 | 0.01151 | -0.1138 | -25.8732
-7 | -0.2654 | 0.0109 | -0.1096 | -24.3486
-6.5 | -0.2233 | 0.01059 | -0.1073 | -21.0859
-6 | -0.1784 | 0.01032 | -0.1054 | -17.2868
-5.5 | -0.1445 | 0.00974 | -0.1013 | -14.8357
-5 | -0.1043 | 0.00941 | -0.0984 | -11.084
-4.5 | -0.0609 | 0.00918 | -0.0961 | -6.634
-4 | -0.0205 | 0.00883 | -0.0931 | -2.3216
-3.5 | 0.0221 | 0.00858 | -0.0906 | 2.5758
-3 | 0.0408 | 0.00743 | -0.0835 | 5.4913
-2.5 | 0.0577 | 0.00629 | -0.0758 | 9.1733
-2 | 0.1012 | 0.00619 | -0.0733 | 16.3489
-1.5 | 0.1471 | 0.00617 | -0.0713 | 23.8412
-1 | 0.1922 | 0.00618 | -0.0691 | 31.1003
-0.5 | 0.2396 | 0.00624 | -0.0674 | 38.3974
0 | 0.2869 | 0.00626 | -0.0656 | 45.8307
0.5 | 0.3367 | 0.00633 | -0.0646 | 53.1912
1 | 0.3839 | 0.00635 | -0.0629 | 60.4567
1.5 | 0.4352 | 0.00646 | -0.0622 | 67.3684
2 | 0.4813 | 0.00647 | -0.0603 | 74.3895
2.5 | 0.5234 | 0.00654 | -0.0575 | 80.0306
3 | 0.5678 | 0.00664 | -0.0552 | 85.512
3.5 | 0.6127 | 0.00676 | -0.0531 | 90.6361
4 | 0.6596 | 0.00691 | -0.0516 | 95.4559
4.5 | 0.7073 | 0.00711 | -0.0503 | 99.4796
5 | 0.7566 | 0.00739 | -0.0495 | 102.3816
5.5 | 0.8054 | 0.00789 | -0.049 | 102.0786
6 | 0.8374 | 0.00958 | -0.0464 | 87.4113
6.5 | 0.8517 | 0.01183 | -0.041 | 71.9949
7 | 0.8885 | 0.01422 | -0.0411 | 62.4824
7.5 | 0.9336 | 0.01557 | -0.0409 | 59.9615
8 | 0.9649 | 0.01673 | -0.0378 | 57.6748
8.5 | 1.0001 | 0.01773 | -0.0355 | 56.4072
9 | 1.0316 | 0.01898 | -0.0329 | 54.3519
9.5 | 1.0591 | 0.02052 | -0.0298 | 51.6131
10 | 1.094 | 0.02166 | -0.0279 | 50.5078
10.5 | 1.1258 | 0.02301 | -0.0259 | 48.9266
11 | 1.1473 | 0.0251 | -0.0227 | 45.7092
11.5 | 1.1819 | 0.02638 | -0.0213 | 44.8029
12 | 1.2132 | 0.02792 | -0.0196 | 43.4527
12.5 | 1.238 | 0.02998 | -0.0175 | 41.2942
13 | 1.2703 | 0.03154 | -0.0162 | 40.2758
13.5 | 1.2922 | 0.03394 | -0.0142 | 38.0731
14 | 1.3174 | 0.03617 | -0.0126 | 36.4224
14.5 | 1.3341 | 0.03916 | -0.0106 | 34.0679
15 | 1.3542 | 0.04196 | -0.0092 | 32.2736
15.5 | 1.3659 | 0.04559 | -0.0074 | 29.9605
16 | 1.3831 | 0.04884 | -0.0063 | 28.319
16.5 | 1.3939 | 0.05282 | -0.0051 | 26.3896
17 | 1.3926 | 0.0582 | -0.0039 | 23.9278
17.5 | 1.4049 | 0.06232 | -0.0035 | 22.5433
18 | 1.4071 | 0.06772 | -0.0032 | 20.7782
18.5 | 1.4055 | 0.07377 | -0.0033 | 19.0525
19 | 1.3916 | 0.08166 | -0.0042 | 17.0414
19.5 | 1.3791 | 0.08972 | -0.0057 | 15.3712
20 | 1.3725 | 0.09728 | -0.0077 | 14.1088

## 43. Re 1M Mach 0.10 (1)
BIGFOIL.COM POLAR EXPORT
NACA65A416
NACA65A416 |  |  |  | Cl Max: | 1.482 | at alpha= | 12 | deg
JavaFoil+Calcfoil stall+Eppler ext transition |  |  |  | L/D Max: | 113.216 | at alpha= | 3.5 | deg
Re: | 1000000 |  |  | Cd Min: | 0.00644 | at alpha= | -1.5 | deg
Mach: | 0.1 |  |  | Cl=0 at alpha= | -3.2742 | deg
|  |  |  | @ Cl=0.1, Cd= | 0.0087129
|  |  |  | @ Cl=0.4, Cd= | 0.0065561
|  |  |  | @ Cl=0.6, Cd= | 0.0068616
alpha (deg) | Cl | Cd | Cm | Cl/Cd
-19.5 | -0.634 | 0.18093 | -0.019 | -3.507
-19 | -0.657 | 0.17264 | -0.019 | -3.808
-18.5 | -0.679 | 0.1673 | -0.019 | -4.06
-18 | -0.701 | 0.15571 | -0.021 | -4.501
-17.5 | -0.72 | 0.14708 | -0.021 | -4.898
-17 | -0.739 | 0.13972 | -0.022 | -5.287
-16.5 | -0.754 | 0.13162 | -0.023 | -5.728
-16 | -0.767 | 0.12427 | -0.024 | -6.174
-15.5 | -0.777 | 0.1173 | -0.024 | -6.625
-15 | -0.784 | 0.10904 | -0.026 | -7.193
-14.5 | -0.787 | 0.10387 | -0.026 | -7.575
-14 | -0.786 | 0.09641 | -0.027 | -8.156
-13.5 | -0.778 | 0.09113 | -0.028 | -8.533
-13 | -0.763 | 0.08504 | -0.029 | -8.972
-12.5 | -0.745 | 0.07946 | -0.03 | -9.381
-12 | -0.724 | 0.07497 | -0.031 | -9.658
-11.5 | -0.701 | 0.06972 | -0.033 | -10.058
-11 | -0.763 | 0.02512 | -0.053 | -30.386
-10.5 | -0.758 | 0.01708 | -0.057 | -44.346
-10 | -0.729 | 0.01498 | -0.059 | -48.705
-9.5 | -0.693 | 0.0136 | -0.061 | -50.982
-9 | -0.649 | 0.0129 | -0.062 | -50.34
-8.5 | -0.603 | 0.01225 | -0.063 | -49.189
-8 | -0.557 | 0.01154 | -0.065 | -48.294
-7.5 | -0.503 | 0.01106 | -0.066 | -45.48
-7 | -0.447 | 0.01065 | -0.067 | -42.011
-6.5 | -0.39 | 0.01028 | -0.069 | -37.947
-6 | -0.332 | 0.00995 | -0.07 | -33.357
-5.5 | -0.272 | 0.00967 | -0.071 | -28.137
-5 | -0.212 | 0.00942 | -0.072 | -22.484
-4.5 | -0.151 | 0.00927 | -0.073 | -16.279
-4 | -0.09 | 0.00904 | -0.074 | -9.905
-3.5 | -0.028 | 0.00892 | -0.075 | -3.131
-3 | 0.034 | 0.0088 | -0.076 | 3.847
-2.5 | 0.096 | 0.00872 | -0.077 | 10.989
-2 | 0.158 | 0.00861 | -0.079 | 18.363
-1.5 | 0.22 | 0.00644 | -0.08 | 34.151
-1 | 0.282 | 0.00646 | -0.081 | 43.691
-0.5 | 0.344 | 0.00652 | -0.082 | 52.798
0 | 0.406 | 0.00656 | -0.083 | 61.925
0.5 | 0.468 | 0.00664 | -0.084 | 70.522
1 | 0.53 | 0.00675 | -0.085 | 78.555
1.5 | 0.592 | 0.00685 | -0.086 | 86.352
2 | 0.654 | 0.00694 | -0.087 | 94.24
2.5 | 0.715 | 0.0071 | -0.088 | 100.783
3 | 0.774 | 0.00721 | -0.09 | 107.334
3.5 | 0.834 | 0.00737 | -0.091 | 113.216
4 | 0.883 | 0.01282 | -0.091 | 68.863
4.5 | 0.941 | 0.01337 | -0.091 | 70.321
5 | 0.997 | 0.01384 | -0.092 | 72.051
5.5 | 1.054 | 0.01435 | -0.093 | 73.414
6 | 1.108 | 0.01487 | -0.094 | 74.506
6.5 | 1.16 | 0.01544 | -0.095 | 75.114
7 | 1.21 | 0.01605 | -0.096 | 75.377
7.5 | 1.258 | 0.0167 | -0.097 | 75.303
8 | 1.302 | 0.01743 | -0.098 | 74.705
8.5 | 1.342 | 0.0182 | -0.099 | 73.703
9 | 1.377 | 0.01906 | -0.1 | 72.234
9.5 | 1.406 | 0.02054 | -0.1 | 68.452
10 | 1.431 | 0.02157 | -0.101 | 66.359
10.5 | 1.452 | 0.02279 | -0.102 | 63.734
11 | 1.468 | 0.02404 | -0.102 | 61.059
11.5 | 1.478 | 0.02541 | -0.103 | 58.168
12 | 1.482 | 0.02673 | -0.104 | 55.444
12.5 | 1.475 | 0.02844 | -0.104 | 51.864
13 | 1.461 | 0.02993 | -0.105 | 48.817
13.5 | 1.439 | 0.03219 | -0.105 | 44.719
14 | 1.404 | 0.03608 | -0.105 | 38.897
14.5 | 1.335 | 0.0472 | -0.101 | 28.279
15 | 1.158 | 0.10629 | -0.069 | 10.897
15.5 | 1.121 | 0.11602 | -0.064 | 9.662
16 | 1.087 | 0.12249 | -0.064 | 8.875
16.5 | 1.049 | 0.13359 | -0.061 | 7.856
17 | 1.012 | 0.14102 | -0.06 | 7.176

## 44. Re 1M Mach 0.10 (2)
BIGFOIL.COM POLAR EXPORT
NACA65A416
NACA65A416 |  |  |  | Cl Max: | 1.3953 | at alpha= | 17.5 | deg
XFOIL ncrit=9 |  |  |  | L/D Max: | 102.275 | at alpha= | 5 | deg
Re: | 1000000 |  |  | Cd Min: | 0.21119 | at alpha= | -20 | deg
Mach: | 0.1 |  |  | Cl=0 at alpha= | -3.7593 | deg
|  |  |  | @ Cl=0.1, Cd= | 0.0062125
|  |  |  | @ Cl=0.4, Cd= | 0.0064001
|  |  |  | @ Cl=0.6, Cd= | 0.0067472
alpha (deg) | Cl | Cd | Cm | Cl/Cd
-20 | -0.4772 | 0.21119 | -0.0276 | -2.2596
-19.5 | -0.4624 | 0.20557 | -0.0308 | -2.2494
-18 | -0.7886 | 0.09604 | -0.0755 | -8.2112
-17.5 | -0.8439 | 0.07826 | -0.0856 | -10.7833
-17 | -0.9147 | 0.06064 | -0.0949 | -15.0841
-16.5 | -0.9508 | 0.05105 | -0.0976 | -18.6249
-16 | -0.9695 | 0.0448 | -0.0981 | -21.6406
-15.5 | -0.9276 | 0.0416 | -0.1032 | -22.2981
-15 | -0.9298 | 0.03427 | -0.1073 | -27.1316
-14.5 | -0.8963 | 0.03115 | -0.1104 | -28.7737
-14 | -0.8681 | 0.02729 | -0.1132 | -31.8102
-13.5 | -0.8229 | 0.02534 | -0.116 | -32.4743
-13 | -0.7963 | 0.02221 | -0.1166 | -35.8532
-12.5 | -0.7638 | 0.02023 | -0.1165 | -37.7558
-12 | -0.7215 | 0.01897 | -0.1168 | -38.0337
-11.5 | -0.6821 | 0.0177 | -0.1162 | -38.5367
-11 | -0.6389 | 0.01656 | -0.116 | -38.5809
-10.5 | -0.5926 | 0.01518 | -0.1166 | -39.0382
-10 | -0.54 | 0.01449 | -0.1174 | -37.2671
-9.5 | -0.4884 | 0.01354 | -0.1182 | -36.0709
-9 | -0.4392 | 0.01307 | -0.1178 | -33.6037
-8.5 | -0.3877 | 0.0123 | -0.1182 | -31.5203
-8 | -0.3464 | 0.01192 | -0.1158 | -29.0604
-7.5 | -0.2984 | 0.01155 | -0.1148 | -25.8355
-7 | -0.2648 | 0.01096 | -0.1108 | -24.1606
-6.5 | -0.2236 | 0.01064 | -0.1082 | -21.015
-6 | -0.1793 | 0.01035 | -0.1061 | -17.3237
-5.5 | -0.1441 | 0.00978 | -0.1022 | -14.7342
-5 | -0.1043 | 0.00945 | -0.0991 | -11.037
-4.5 | -0.061 | 0.00921 | -0.0967 | -6.6232
-4 | -0.0206 | 0.00886 | -0.0936 | -2.3251
-3.5 | 0.0222 | 0.00861 | -0.091 | 2.5784
-3 | 0.0428 | 0.00754 | -0.0843 | 5.6764
-2.5 | 0.058 | 0.00633 | -0.0762 | 9.1627
-2 | 0.1009 | 0.00621 | -0.0735 | 16.248
-1.5 | 0.1473 | 0.0062 | -0.0715 | 23.7581
-1 | 0.192 | 0.0062 | -0.0691 | 30.9677
-0.5 | 0.24 | 0.00627 | -0.0675 | 38.2775
0 | 0.2871 | 0.00628 | -0.0657 | 45.7166
0.5 | 0.3369 | 0.00634 | -0.0645 | 53.1388
1 | 0.3846 | 0.00637 | -0.0629 | 60.3768
1.5 | 0.4358 | 0.00647 | -0.0621 | 67.357
2 | 0.482 | 0.00649 | -0.0601 | 74.2681
2.5 | 0.5244 | 0.00656 | -0.0573 | 79.939
3 | 0.5696 | 0.00666 | -0.0552 | 85.5255
3.5 | 0.6149 | 0.00679 | -0.0531 | 90.5596
4 | 0.662 | 0.00695 | -0.0515 | 95.2518
5 | 0.7599 | 0.00743 | -0.0495 | 102.2746
5.5 | 0.8078 | 0.00798 | -0.0487 | 101.2281
6 | 0.8381 | 0.00975 | -0.0458 | 85.959
6.5 | 0.8504 | 0.01206 | -0.0401 | 70.5141
7 | 0.8871 | 0.01441 | -0.0401 | 61.5614
7.5 | 0.9335 | 0.0158 | -0.04 | 59.0823
8 | 0.9651 | 0.01698 | -0.037 | 56.8375
8.5 | 1 | 0.01803 | -0.0346 | 55.4631
9 | 1.031 | 0.01934 | -0.0318 | 53.3092
9.5 | 1.0589 | 0.0209 | -0.0288 | 50.6651
10 | 1.0935 | 0.0221 | -0.0269 | 49.4796
10.5 | 1.1252 | 0.02352 | -0.0247 | 47.8401
11 | 1.1461 | 0.0257 | -0.0215 | 44.5953
11.5 | 1.1816 | 0.02698 | -0.0201 | 43.7954
12 | 1.2124 | 0.02862 | -0.0184 | 42.362
12.5 | 1.2384 | 0.03066 | -0.0163 | 40.3914
13 | 1.2692 | 0.0324 | -0.0149 | 39.1728
13.5 | 1.2922 | 0.0348 | -0.0129 | 37.1322
14 | 1.3145 | 0.03733 | -0.0111 | 35.213
14.5 | 1.3327 | 0.0403 | -0.0093 | 33.0695
15 | 1.3507 | 0.04338 | -0.0077 | 31.1365
15.5 | 1.3629 | 0.04708 | -0.006 | 28.9486
16 | 1.3783 | 0.05061 | -0.0048 | 27.2337
16.5 | 1.3861 | 0.05501 | -0.0036 | 25.1972
17 | 1.3855 | 0.06048 | -0.0026 | 22.9084
17.5 | 1.3953 | 0.06503 | -0.0023 | 21.4563
18 | 1.3951 | 0.07085 | -0.0022 | 19.6909
18.5 | 1.3851 | 0.07818 | -0.0026 | 17.7168
19 | 1.3778 | 0.08544 | -0.0037 | 16.1259
19.5 | 1.3619 | 0.09424 | -0.0057 | 14.4514
20 | 1.3517 | 0.10258 | -0.0082 | 13.177

## 45. Re 1M Mach 0.25 (1)
BIGFOIL.COM POLAR EXPORT
NACA65A416
NACA65A416 |  |  |  | Cl Max: | 1.437 | at alpha= | 10.5 | deg
JavaFoil+Calcfoil stall+Eppler ext transition |  |  |  | L/D Max: | 113.011 | at alpha= | 3.5 | deg
Re: | 1000000 |  |  | Cd Min: | 0.00657 | at alpha= | -1 | deg
Mach: | 0.25 |  |  | Cl=0 at alpha= | -3.2734 | deg
|  |  |  | @ Cl=0.1, Cd= | 0.0087872
|  |  |  | @ Cl=0.4, Cd= | 0.0066538
|  |  |  | @ Cl=0.6, Cd= | 0.006966
alpha (deg) | Cl | Cd | Cm | Cl/Cd
-18 | -0.351 | 0.19873 | -0.02 | -1.768
-17.5 | -0.412 | 0.18564 | -0.021 | -2.22
-17 | -0.468 | 0.17408 | -0.021 | -2.688
-16.5 | -0.518 | 0.15268 | -0.019 | -3.394
-16 | -0.565 | 0.14308 | -0.02 | -3.949
-15.5 | -0.607 | 0.13057 | -0.021 | -4.648
-15 | -0.643 | 0.12413 | -0.023 | -5.182
-14.5 | -0.674 | 0.11357 | -0.025 | -5.931
-14 | -0.696 | 0.10705 | -0.025 | -6.504
-13.5 | -0.707 | 0.09684 | -0.027 | -7.304
-13 | -0.708 | 0.09071 | -0.028 | -7.808
-12.5 | -0.704 | 0.08503 | -0.029 | -8.277
-12 | -0.695 | 0.0785 | -0.031 | -8.851
-11.5 | -0.68 | 0.07402 | -0.032 | -9.186
-11 | -0.661 | 0.06888 | -0.033 | -9.591
-10.5 | -0.638 | 0.06332 | -0.035 | -10.082
-10 | -0.708 | 0.01919 | -0.058 | -36.874
-9.5 | -0.691 | 0.01483 | -0.062 | -46.627
-9 | -0.654 | 0.01361 | -0.063 | -48.04
-8.5 | -0.609 | 0.01293 | -0.065 | -47.112
-8 | -0.561 | 0.01218 | -0.066 | -46.088
-7.5 | -0.514 | 0.01153 | -0.068 | -44.546
-7 | -0.458 | 0.01103 | -0.069 | -41.476
-6.5 | -0.4 | 0.01053 | -0.07 | -37.955
-6 | -0.34 | 0.01018 | -0.072 | -33.399
-5.5 | -0.279 | 0.00986 | -0.073 | -28.3
-5 | -0.217 | 0.00959 | -0.074 | -22.657
-4.5 | -0.155 | 0.00942 | -0.075 | -16.439
-4 | -0.092 | 0.00921 | -0.076 | -9.982
-3.5 | -0.029 | 0.00902 | -0.077 | -3.182
-3 | 0.035 | 0.00895 | -0.078 | 3.887
-2.5 | 0.098 | 0.00879 | -0.08 | 11.195
-2 | 0.162 | 0.0087 | -0.081 | 18.663
-1.5 | 0.226 | 0.00858 | -0.082 | 26.346
-1 | 0.29 | 0.00657 | -0.083 | 44.131
-0.5 | 0.354 | 0.00661 | -0.084 | 53.526
0 | 0.417 | 0.00667 | -0.085 | 62.542
0.5 | 0.481 | 0.00673 | -0.086 | 71.47
1 | 0.545 | 0.00687 | -0.088 | 79.267
1.5 | 0.608 | 0.00698 | -0.089 | 87.083
2 | 0.672 | 0.00709 | -0.09 | 94.684
2.5 | 0.735 | 0.00723 | -0.091 | 101.635
3 | 0.795 | 0.00737 | -0.092 | 107.914
3.5 | 0.857 | 0.00758 | -0.093 | 113.011
4 | 0.906 | 0.01325 | -0.093 | 68.363
4.5 | 0.964 | 0.01381 | -0.094 | 69.836
5 | 1.022 | 0.01434 | -0.095 | 71.288
5.5 | 1.079 | 0.01487 | -0.096 | 72.562
6 | 1.135 | 0.01548 | -0.097 | 73.329
6.5 | 1.187 | 0.01611 | -0.098 | 73.662
7 | 1.237 | 0.0168 | -0.099 | 73.612
7.5 | 1.283 | 0.01755 | -0.1 | 73.115
8 | 1.325 | 0.01837 | -0.1 | 72.105
8.5 | 1.361 | 0.01929 | -0.101 | 70.531
9 | 1.389 | 0.02085 | -0.102 | 66.616
9.5 | 1.412 | 0.02198 | -0.103 | 64.224
10 | 1.428 | 0.02327 | -0.103 | 61.354
10.5 | 1.437 | 0.02478 | -0.104 | 57.972
11 | 1.437 | 0.02625 | -0.105 | 54.752
11.5 | 1.428 | 0.02812 | -0.106 | 50.8
12 | 1.409 | 0.03026 | -0.106 | 46.548
12.5 | 1.369 | 0.03268 | -0.106 | 41.882
13 | 1.262 | 0.04721 | -0.1 | 26.737
13.5 | 1.078 | 0.09881 | -0.061 | 10.905
14 | 1.023 | 0.10778 | -0.06 | 9.492
14.5 | 0.96 | 0.117 | -0.058 | 8.209
15 | 0.892 | 0.12648 | -0.055 | 7.053
15.5 | 0.818 | 0.13949 | -0.053 | 5.867

## 46. Re 1M Mach 0.25 (2)
BIGFOIL.COM POLAR EXPORT
NACA65A416
NACA65A416 |  |  |  | Cl Max: | 1.3353 | at alpha= | 16 | deg
XFOIL ncrit=9 |  |  |  | L/D Max: | 100.649 | at alpha= | 5 | deg
Re: | 1000000 |  |  | Cd Min: | 0.19956 | at alpha= | -19 | deg
Mach: | 0.25 |  |  | Cl=0 at alpha= | -3.7634 | deg
|  |  |  | @ Cl=0.1, Cd= | 0.0063095
|  |  |  | @ Cl=0.4, Cd= | 0.0065346
|  |  |  | @ Cl=0.6, Cd= | 0.0068757
alpha (deg) | Cl | Cd | Cm | Cl/Cd
-19 | -0.454 | 0.19956 | -0.0365 | -2.275
-18.5 | -0.4457 | 0.19107 | -0.0398 | -2.3327
-18 | -0.4274 | 0.18753 | -0.0412 | -2.2791
-17.5 | -0.4226 | 0.17893 | -0.0452 | -2.3618
-16.5 | -0.408 | 0.16752 | -0.0465 | -2.4355
-16 | -0.3913 | 0.15949 | -0.0521 | -2.4534
-15.5 | -0.3965 | 0.14264 | -0.0609 | -2.7797
-15 | -0.6995 | 0.06981 | -0.0964 | -10.0201
-14.5 | -0.7272 | 0.05508 | -0.1093 | -13.2026
-14 | -0.766 | 0.04219 | -0.1186 | -18.156
-13.5 | -0.7562 | 0.03568 | -0.1237 | -21.1939
-13 | -0.7397 | 0.0303 | -0.1274 | -24.4125
-12.5 | -0.7372 | 0.02497 | -0.1275 | -29.5234
-12 | -0.7032 | 0.02284 | -0.1275 | -30.7881
-11.5 | -0.6739 | 0.02066 | -0.126 | -32.6186
-11 | -0.6372 | 0.01875 | -0.125 | -33.984
-10 | -0.5501 | 0.01574 | -0.1239 | -34.9492
-9 | -0.4443 | 0.0138 | -0.1246 | -32.1957
-8.5 | -0.3887 | 0.01317 | -0.125 | -29.514
-8 | -0.3455 | 0.01238 | -0.1229 | -27.9079
-7.5 | -0.2992 | 0.0119 | -0.121 | -25.1429
-7 | -0.2574 | 0.01135 | -0.1183 | -22.6784
-6.5 | -0.2218 | 0.01093 | -0.1139 | -20.2928
-6 | -0.1809 | 0.01057 | -0.1107 | -17.1145
-5.5 | -0.1439 | 0.01006 | -0.1066 | -14.3042
-5 | -0.1043 | 0.00965 | -0.103 | -10.8083
-4.5 | -0.061 | 0.00938 | -0.1002 | -6.5032
-4 | -0.0203 | 0.00905 | -0.0967 | -2.2431
-3.5 | 0.0226 | 0.00879 | -0.0937 | 2.5711
-3 | 0.0535 | 0.0081 | -0.0885 | 6.6049
-2.5 | 0.0624 | 0.00665 | -0.0791 | 9.3835
-2 | 0.0987 | 0.00631 | -0.0746 | 15.6418
-1.5 | 0.1458 | 0.00629 | -0.0723 | 23.1797
-1 | 0.1915 | 0.0063 | -0.0697 | 30.3968
-0.5 | 0.2391 | 0.00634 | -0.0676 | 37.7129
0 | 0.2894 | 0.0064 | -0.0661 | 45.2188
0.5 | 0.3381 | 0.00643 | -0.0643 | 52.5816
1 | 0.389 | 0.00653 | -0.063 | 59.5712
1.5 | 0.4366 | 0.00655 | -0.0609 | 66.6565
2 | 0.4886 | 0.00665 | -0.0599 | 73.4737
2.5 | 0.531 | 0.00671 | -0.0567 | 79.1356
3 | 0.5794 | 0.00681 | -0.0548 | 85.0808
3.5 | 0.6264 | 0.00696 | -0.0527 | 90
4 | 0.6743 | 0.00715 | -0.0508 | 94.3077
4.5 | 0.7247 | 0.00739 | -0.0497 | 98.065
5 | 0.776 | 0.00771 | -0.0488 | 100.6485
5.5 | 0.8216 | 0.00848 | -0.0474 | 96.8868
6 | 0.8386 | 0.01075 | -0.0421 | 78.0093
6.5 | 0.8442 | 0.01336 | -0.0352 | 63.1886
7.5 | 0.932 | 0.01716 | -0.0354 | 54.3124
8 | 0.9653 | 0.01845 | -0.0324 | 52.3198
8.5 | 0.999 | 0.01978 | -0.0297 | 50.5056
9 | 1.0267 | 0.02151 | -0.0263 | 47.7313
9.5 | 1.0565 | 0.0232 | -0.0234 | 45.5388
10 | 1.0904 | 0.02472 | -0.0212 | 44.11
10.5 | 1.1186 | 0.02666 | -0.0185 | 41.958
11 | 1.1448 | 0.02883 | -0.0158 | 39.7086
11.5 | 1.1782 | 0.03059 | -0.014 | 38.5159
12 | 1.2023 | 0.03308 | -0.0116 | 36.3452
12.5 | 1.2349 | 0.03503 | -0.0099 | 35.2526
13 | 1.2602 | 0.0376 | -0.0079 | 33.516
13.5 | 1.2808 | 0.04063 | -0.0058 | 31.5235
14 | 1.3005 | 0.04386 | -0.0039 | 29.6512
14.5 | 1.3108 | 0.04803 | -0.0018 | 27.2913
15 | 1.3231 | 0.0522 | -0.0002 | 25.3467
15.5 | 1.3348 | 0.05658 | 0.0011 | 23.5914
16 | 1.3353 | 0.06228 | 0.0021 | 21.4403
16.5 | 1.333 | 0.06856 | 0.0027 | 19.4428
17 | 1.3292 | 0.07531 | 0.0026 | 17.6497
17.5 | 1.3187 | 0.08327 | 0.0016 | 15.8364
18 | 1.3004 | 0.09256 | -0.0004 | 14.0493
18.5 | 1.275 | 0.10347 | -0.0037 | 12.3224
19 | 1.2599 | 0.11332 | -0.0075 | 11.1181
19.5 | 1.2295 | 0.12604 | -0.0133 | 9.7548
20 | 1.2008 | 0.1391 | -0.0201 | 8.6326

## 47. Re 1M Mach 0.50 (1)
BIGFOIL.COM POLAR EXPORT
NACA65A416
NACA65A416 |  |  |  | Cl Max: | 1.347 | at alpha= | 7.5 | deg
JavaFoil+Calcfoil stall+Eppler ext transition |  |  |  | L/D Max: | 109.193 | at alpha= | 3 | deg
Re: | 1000000 |  |  | Cd Min: | 0.00694 | at alpha= | -1 | deg
Mach: | 0.5 |  |  | Cl=0 at alpha= | -3.2746 | deg
|  |  |  | @ Cl=0.1, Cd= | 0.0093525
|  |  |  | @ Cl=0.4, Cd= | 0.0070211
|  |  |  | @ Cl=0.6, Cd= | 0.0074646
alpha (deg) | Cl | Cd | Cm | Cl/Cd
-20 | -0.938 | 0.19246 | -0.025 | -4.875
-19.5 | -0.911 | 0.18987 | -0.026 | -4.8
-19 | -0.882 | 0.18416 | -0.026 | -4.789
-18.5 | -0.854 | 0.18216 | -0.026 | -4.689
-18 | -0.827 | 0.17471 | -0.026 | -4.731
-17.5 | -0.799 | 0.1722 | -0.027 | -4.642
-17 | -0.772 | 0.16206 | -0.028 | -4.764
-16.5 | -0.745 | 0.15771 | -0.028 | -4.721
-16 | -0.717 | 0.15217 | -0.029 | -4.712
-15.5 | -0.689 | 0.14843 | -0.029 | -4.639
-15 | -0.66 | 0.14057 | -0.028 | -4.695
-14.5 | -0.632 | 0.14086 | -0.029 | -4.488
-14 | -0.604 | 0.13588 | -0.029 | -4.448
-13.5 | -0.577 | 0.13212 | -0.03 | -4.364
-13 | -0.549 | 0.12858 | -0.031 | -4.268
-12.5 | -0.521 | 0.12591 | -0.031 | -4.135
-12 | -0.492 | 0.11173 | -0.03 | -4.403
-11.5 | -0.464 | 0.10865 | -0.03 | -4.27
-11 | -0.436 | 0.10905 | -0.031 | -3.997
-10.5 | -0.407 | 0.10059 | -0.03 | -4.051
-10 | -0.379 | 0.09497 | -0.029 | -3.993
-9.5 | -0.351 | 0.09231 | -0.03 | -3.804
-9 | -0.323 | 0.06828 | -0.031 | -4.734
-8.5 | -0.442 | 0.05883 | -0.037 | -7.52
-8 | -0.457 | 0.05221 | -0.04 | -8.749
-7.5 | -0.513 | 0.01562 | -0.073 | -32.845
-7 | -0.482 | 0.01319 | -0.076 | -36.514
-6.5 | -0.429 | 0.01239 | -0.078 | -34.61
-6 | -0.37 | 0.01171 | -0.079 | -31.588
-5.5 | -0.309 | 0.01106 | -0.081 | -27.91
-5 | -0.241 | 0.01055 | -0.083 | -22.864
-4.5 | -0.172 | 0.01019 | -0.084 | -16.902
-4 | -0.102 | 0.00993 | -0.085 | -10.322
-3.5 | -0.032 | 0.00968 | -0.086 | -3.305
-3 | 0.039 | 0.00949 | -0.088 | 4.091
-2.5 | 0.11 | 0.00933 | -0.089 | 11.778
-2 | 0.182 | 0.00923 | -0.09 | 19.678
-1.5 | 0.253 | 0.00905 | -0.092 | 27.924
-1 | 0.324 | 0.00694 | -0.093 | 46.668
-0.5 | 0.395 | 0.00701 | -0.094 | 56.379
0 | 0.467 | 0.00717 | -0.095 | 65.1
0.5 | 0.538 | 0.00729 | -0.097 | 73.804
1 | 0.609 | 0.00749 | -0.098 | 81.279
1.5 | 0.678 | 0.00723 | -0.099 | 93.82
2 | 0.747 | 0.00765 | -0.1 | 97.702
2.5 | 0.816 | 0.00784 | -0.101 | 104.045
3 | 0.879 | 0.00805 | -0.102 | 109.193
3.5 | 0.939 | 0.01461 | -0.102 | 64.286
4 | 1.004 | 0.01536 | -0.103 | 65.36
4.5 | 1.067 | 0.01608 | -0.104 | 66.376
5 | 1.129 | 0.01686 | -0.105 | 66.948
5.5 | 1.188 | 0.01771 | -0.106 | 67.062
6 | 1.242 | 0.01874 | -0.107 | 66.278
6.5 | 1.288 | 0.01986 | -0.108 | 64.844
7 | 1.324 | 0.0211 | -0.109 | 62.746
7.5 | 1.347 | 0.02245 | -0.11 | 59.998
8 | 1.34 | 0.02509 | -0.111 | 53.404
8.5 | 1.263 | 0.02734 | -0.112 | 46.187
9 | 0.686 | 0.07407 | -0.043 | 9.259
9.5 | 0.713 | 0.08742 | -0.044 | 8.159
10 | 0.741 | 0.09435 | -0.048 | 7.856
10.5 | 0.77 | 0.10177 | -0.054 | 7.566
11 | 0.797 | 0.10526 | -0.054 | 7.572
11.5 | 0.824 | 0.1085 | -0.055 | 7.596
12 | 0.853 | 0.12034 | -0.06 | 7.088
12.5 | 0.88 | 0.12583 | -0.06 | 6.993

## 48. Re 1M Mach 0.50 (2)
BIGFOIL.COM POLAR EXPORT
NACA65A416
NACA65A416 |  |  |  | Cl Max: | 1.14 | at alpha= | 12 | deg
XFOIL ncrit=9 |  |  |  | L/D Max: | 92.178 | at alpha= | 4.5 | deg
Re: | 1000000 |  |  | Cd Min: | 0.23291 | at alpha= | -20 | deg
Mach: | 0.5 |  |  | Cl=0 at alpha= | -3.8272 | deg
|  |  |  | @ Cl=0.1, Cd= | 0.0089026
|  |  |  | @ Cl=0.4, Cd= | 0.0070818
|  |  |  | @ Cl=0.6, Cd= | 0.0075786
alpha (deg) | Cl | Cd | Cm | Cl/Cd
-20 | -0.4872 | 0.23291 | -0.0326 | -2.0918
-19.5 | -0.4678 | 0.22656 | -0.0362 | -2.0648
-19 | -0.4532 | 0.21746 | -0.0406 | -2.0841
-18.5 | -0.4404 | 0.20926 | -0.0444 | -2.1046
-18 | -0.4237 | 0.20366 | -0.0456 | -2.0804
-17.5 | -0.4126 | 0.19833 | -0.0464 | -2.0804
-16.5 | -0.3687 | 0.1759 | -0.0613 | -2.0961
-16 | -0.3348 | 0.16977 | -0.0679 | -1.9721
-15.5 | -0.3177 | 0.15866 | -0.0768 | -2.0024
-14.5 | -0.2664 | 0.14202 | -0.0885 | -1.8758
-14 | -0.2536 | 0.13094 | -0.0958 | -1.9368
-13.5 | -0.2353 | 0.12141 | -0.1031 | -1.9381
-13 | -0.2241 | 0.11214 | -0.1091 | -1.9984
-12.5 | -0.2267 | 0.10077 | -0.1157 | -2.2497
-12 | -0.2328 | 0.09001 | -0.1218 | -2.5864
-11.5 | -0.2637 | 0.07589 | -0.1298 | -3.4748
-10.5 | -0.3532 | 0.04495 | -0.1516 | -7.8576
-10 | -0.3804 | 0.03651 | -0.1559 | -10.4191
-9.5 | -0.3959 | 0.02989 | -0.1571 | -13.2452
-9 | -0.392 | 0.02463 | -0.1567 | -15.9156
-8.5 | -0.3714 | 0.01932 | -0.1552 | -19.2236
-8 | -0.3289 | 0.01692 | -0.1529 | -19.4385
-7.5 | -0.2805 | 0.01511 | -0.1503 | -18.5639
-7 | -0.2318 | 0.01397 | -0.1475 | -16.5927
-6.5 | -0.1837 | 0.01312 | -0.144 | -14.0015
-6 | -0.1491 | 0.01205 | -0.1384 | -12.3734
-5.5 | -0.1102 | 0.01146 | -0.1328 | -9.6161
-5 | -0.0864 | 0.01082 | -0.1242 | -7.9852
-4.5 | -0.0538 | 0.0103 | -0.1173 | -5.2233
-4 | -0.014 | 0.00994 | -0.1118 | -1.4085
-3.5 | 0.0265 | 0.00959 | -0.1064 | 2.7633
-3 | 0.0688 | 0.00928 | -0.1015 | 7.4138
-2.5 | 0.106 | 0.00883 | -0.0956 | 12.0045
-2 | 0.1052 | 0.0073 | -0.0828 | 14.411
-1.5 | 0.1344 | 0.00679 | -0.0752 | 19.7938
-1 | 0.1793 | 0.00677 | -0.0706 | 26.4845
-0.5 | 0.2262 | 0.0068 | -0.0664 | 33.2647
0 | 0.2808 | 0.00687 | -0.0641 | 40.8734
0.5 | 0.3348 | 0.00695 | -0.0617 | 48.1727
1.5 | 0.4486 | 0.00718 | -0.0582 | 62.4791
2 | 0.5108 | 0.00733 | -0.0576 | 69.6862
2.5 | 0.5641 | 0.00747 | -0.055 | 75.5154
3 | 0.6203 | 0.00764 | -0.0531 | 81.1911
3.5 | 0.6736 | 0.00786 | -0.0505 | 85.6997
4 | 0.7299 | 0.00815 | -0.0486 | 89.5583
4.5 | 0.7872 | 0.00854 | -0.0471 | 92.178
5 | 0.8383 | 0.00928 | -0.0448 | 90.3341
5.5 | 0.8435 | 0.01196 | -0.0365 | 70.5268
6 | 0.8304 | 0.01562 | -0.0268 | 53.1626
6.5 | 0.8169 | 0.01977 | -0.0184 | 41.3202
7 | 0.8545 | 0.02176 | -0.0159 | 39.2693
7.5 | 0.9213 | 0.0246 | -0.0195 | 37.4512
8 | 0.955 | 0.02685 | -0.0161 | 35.568
8.5 | 0.9833 | 0.02955 | -0.0124 | 33.2758
9 | 1.004 | 0.03285 | -0.0085 | 30.5632
9.5 | 1.03 | 0.03598 | -0.005 | 28.627
10 | 1.0599 | 0.039 | -0.002 | 27.1769
10.5 | 1.0769 | 0.04302 | 0.0014 | 25.0325
11 | 1.105 | 0.0465 | 0.0042 | 23.7634
11.5 | 1.1242 | 0.05077 | 0.0072 | 22.143
12 | 1.14 | 0.05559 | 0.0099 | 20.5073
12.5 | 1.1389 | 0.06188 | 0.0127 | 18.405
13 | 1.1325 | 0.06931 | 0.014 | 16.3396
13.5 | 1.1053 | 0.07932 | 0.0135 | 13.9347
14 | 1.0744 | 0.09077 | 0.0105 | 11.8365
14.5 | 1.0422 | 0.1034 | 0.0052 | 10.0793
15 | 1.0104 | 0.11707 | -0.0019 | 8.6307
15.5 | 0.9809 | 0.13155 | -0.0103 | 7.4565
16 | 0.9516 | 0.1469 | -0.0195 | 6.4779
16.5 | 0.9196 | 0.1638 | -0.0295 | 5.6142
17 | 0.8881 | 0.18235 | -0.0404 | 4.8703

## 49. Re 2M Mach 0.00 (1)
BIGFOIL.COM POLAR EXPORT
NACA65A416
NACA65A416 |  |  |  | Cl Max: | 1.496 | at alpha= | 12 | deg
JavaFoil+Calcfoil stall+Eppler ext transition |  |  |  | L/D Max: | 129.843 | at alpha= | 3.5 | deg
Re: | 2000000 |  |  | Cd Min: | 0.00564 | at alpha= | -1.5 | deg
Mach: | 0 |  |  | Cl=0 at alpha= | -3.2742 | deg
|  |  |  | @ Cl=0.1, Cd= | 0.0077135
|  |  |  | @ Cl=0.4, Cd= | 0.0057368
|  |  |  | @ Cl=0.6, Cd= | 0.005968
alpha (deg) | Cl | Cd | Cm | Cl/Cd
-17.5 | -0.757 | 0.13478 | -0.023 | -5.615
-17 | -0.771 | 0.12692 | -0.024 | -6.075
-16.5 | -0.783 | 0.12025 | -0.025 | -6.51
-16 | -0.793 | 0.11477 | -0.026 | -6.905
-15.5 | -0.799 | 0.10742 | -0.026 | -7.438
-15 | -0.803 | 0.10023 | -0.028 | -8.017
-14.5 | -0.804 | 0.09397 | -0.029 | -8.56
-14 | -0.801 | 0.08933 | -0.03 | -8.961
-13.5 | -0.793 | 0.08195 | -0.032 | -9.674
-13 | -0.783 | 0.07278 | -0.035 | -10.757
-12.5 | -0.857 | 0.02536 | -0.05 | -33.799
-12 | -0.846 | 0.02025 | -0.052 | -41.802
-11.5 | -0.828 | 0.01696 | -0.054 | -48.813
-11 | -0.81 | 0.01408 | -0.057 | -57.515
-10.5 | -0.776 | 0.01324 | -0.058 | -58.578
-10 | -0.738 | 0.01242 | -0.06 | -59.442
-9.5 | -0.697 | 0.01162 | -0.061 | -59.996
-9 | -0.657 | 0.01103 | -0.063 | -59.564
-8.5 | -0.607 | 0.01049 | -0.064 | -57.887
-8 | -0.555 | 0.01008 | -0.065 | -55.063
-7.5 | -0.501 | 0.00969 | -0.066 | -51.733
-7 | -0.446 | 0.00939 | -0.067 | -47.442
-6.5 | -0.389 | 0.00909 | -0.068 | -42.739
-6 | -0.33 | 0.00883 | -0.069 | -37.41
-5.5 | -0.271 | 0.00857 | -0.07 | -31.616
-5 | -0.211 | 0.00842 | -0.072 | -25.031
-4.5 | -0.15 | 0.00822 | -0.073 | -18.263
-4 | -0.089 | 0.00807 | -0.074 | -11.04
-3.5 | -0.028 | 0.00797 | -0.075 | -3.487
-3 | 0.034 | 0.00786 | -0.076 | 4.288
-2.5 | 0.095 | 0.00772 | -0.077 | 12.344
-2 | 0.157 | 0.00764 | -0.078 | 20.571
-1.5 | 0.219 | 0.00564 | -0.079 | 38.854
-1 | 0.281 | 0.00566 | -0.08 | 49.611
-0.5 | 0.342 | 0.00569 | -0.082 | 60.168
0 | 0.404 | 0.00574 | -0.083 | 70.359
0.5 | 0.466 | 0.00582 | -0.084 | 80.036
1 | 0.527 | 0.00585 | -0.085 | 90.063
1.5 | 0.589 | 0.00595 | -0.086 | 98.963
2 | 0.65 | 0.00605 | -0.087 | 107.516
2.5 | 0.712 | 0.00614 | -0.088 | 115.851
3 | 0.77 | 0.00627 | -0.089 | 122.741
3.5 | 0.83 | 0.00639 | -0.09 | 129.843
4 | 0.882 | 0.01129 | -0.09 | 78.117
4.5 | 0.939 | 0.01179 | -0.091 | 79.64
5 | 0.996 | 0.0122 | -0.092 | 81.616
5.5 | 1.051 | 0.01261 | -0.093 | 83.373
6 | 1.106 | 0.01306 | -0.094 | 84.661
6.5 | 1.158 | 0.01355 | -0.095 | 85.446
7 | 1.208 | 0.01408 | -0.096 | 85.81
7.5 | 1.256 | 0.01464 | -0.097 | 85.801
8 | 1.301 | 0.01523 | -0.098 | 85.444
8.5 | 1.341 | 0.01584 | -0.099 | 84.68
9 | 1.378 | 0.01655 | -0.099 | 83.262
9.5 | 1.409 | 0.01775 | -0.1 | 79.388
10 | 1.437 | 0.01862 | -0.101 | 77.191
10.5 | 1.46 | 0.01968 | -0.102 | 74.159
11 | 1.477 | 0.02071 | -0.102 | 71.296
11.5 | 1.488 | 0.02189 | -0.103 | 68.001
12 | 1.496 | 0.02305 | -0.104 | 64.895
12.5 | 1.492 | 0.02434 | -0.104 | 61.323
13 | 1.483 | 0.02581 | -0.105 | 57.465
13.5 | 1.468 | 0.02742 | -0.106 | 53.53
14 | 1.448 | 0.02904 | -0.106 | 49.857
14.5 | 1.42 | 0.03119 | -0.106 | 45.511
15 | 1.385 | 0.03402 | -0.106 | 40.729
15.5 | 1.347 | 0.03735 | -0.106 | 36.057
16 | 1.285 | 0.04703 | -0.104 | 27.312
16.5 | 1.151 | 0.09061 | -0.088 | 12.707
17 | 1.082 | 0.11762 | -0.076 | 9.195

## 50. Re 2M Mach 0.00 (2)
BIGFOIL.COM POLAR EXPORT
NACA65A416
NACA65A416 |  |  |  | Cl Max: | 1.5284 | at alpha= | 20 | deg
XFOIL ncrit=9 |  |  |  | L/D Max: | 115.712 | at alpha= | 4.5 | deg
Re: | 2000000 |  |  | Cd Min: | 0.086 | at alpha= | -20 | deg
Mach: | 0 |  |  | Cl=0 at alpha= | -3.5246 | deg
|  |  |  | @ Cl=0.1, Cd= | 0.0055878
|  |  |  | @ Cl=0.4, Cd= | 0.0051832
|  |  |  | @ Cl=0.6, Cd= | 0.0056286
alpha (deg) | Cl | Cd | Cm | Cl/Cd
-20 | -1.008 | 0.086 | -0.0794 | -11.7209
-19.5 | -1.0829 | 0.06698 | -0.0901 | -16.1675
-19 | -1.1145 | 0.05634 | -0.0952 | -19.7817
-18.5 | -1.1139 | 0.05079 | -0.0972 | -21.9315
-18 | -1.1289 | 0.04415 | -0.0985 | -25.5696
-17.5 | -1.1186 | 0.0408 | -0.0983 | -27.4167
-17 | -1.1319 | 0.0347 | -0.099 | -32.6196
-16.5 | -1.117 | 0.02968 | -0.1021 | -37.6348
-16 | -1.091 | 0.02614 | -0.1046 | -41.7368
-15.5 | -1.0501 | 0.02374 | -0.1076 | -44.2334
-15 | -1.0179 | 0.0216 | -0.1084 | -47.125
-14.5 | -0.9863 | 0.02008 | -0.1078 | -49.1185
-14 | -0.9576 | 0.01847 | -0.1065 | -51.8462
-13.5 | -0.92 | 0.01747 | -0.1057 | -52.6617
-13 | -0.8863 | 0.01627 | -0.1042 | -54.4745
-12.5 | -0.8553 | 0.01492 | -0.102 | -57.3257
-12 | -0.8141 | 0.01408 | -0.101 | -57.8196
-11.5 | -0.7739 | 0.01331 | -0.0994 | -58.1443
-11 | -0.7276 | 0.01268 | -0.0988 | -57.3817
-10.5 | -0.6848 | 0.01195 | -0.0975 | -57.3054
-10 | -0.6371 | 0.01138 | -0.0969 | -55.9842
-9.5 | -0.5861 | 0.01088 | -0.0968 | -53.8695
-9 | -0.5329 | 0.01034 | -0.0973 | -51.5377
-8.5 | -0.4773 | 0.0099 | -0.0981 | -48.2121
-8 | -0.4268 | 0.00954 | -0.0977 | -44.7379
-7.5 | -0.3752 | 0.00929 | -0.0974 | -40.3875
-7 | -0.3276 | 0.0089 | -0.0963 | -36.809
-6.5 | -0.2785 | 0.00868 | -0.0954 | -32.0853
-6 | -0.2305 | 0.00844 | -0.0942 | -27.3104
-5.5 | -0.1841 | 0.00816 | -0.0926 | -22.5613
-5 | -0.1368 | 0.00799 | -0.0911 | -17.1214
-4.5 | -0.0901 | 0.00783 | -0.0895 | -11.507
-4 | -0.0444 | 0.00759 | -0.0877 | -5.8498
-3.5 | 0.0023 | 0.00745 | -0.086 | 0.30872
-3 | 0.0471 | 0.00728 | -0.0839 | 6.4698
-2.5 | 0.0773 | 0.00656 | -0.0789 | 11.7835
-2 | 0.0998 | 0.00559 | -0.0723 | 17.8533
-1.5 | 0.1361 | 0.00519 | -0.0684 | 26.2235
-1 | 0.1828 | 0.0051 | -0.0666 | 35.8431
-0.5 | 0.2274 | 0.00508 | -0.0643 | 44.7638
0 | 0.2755 | 0.00507 | -0.0628 | 54.3393
0.5 | 0.3244 | 0.00511 | -0.0615 | 63.4834
1 | 0.3757 | 0.00515 | -0.0608 | 72.9515
1.5 | 0.427 | 0.00522 | -0.0601 | 81.8008
2 | 0.4775 | 0.00533 | -0.0592 | 89.5872
2.5 | 0.5295 | 0.00545 | -0.0587 | 97.156
3 | 0.5834 | 0.00558 | -0.0587 | 104.552
3.5 | 0.6381 | 0.00574 | -0.0589 | 111.1672
4 | 0.6928 | 0.00599 | -0.0592 | 115.6594
4.5 | 0.7475 | 0.00646 | -0.0599 | 115.7121
5 | 0.7847 | 0.00767 | -0.0574 | 102.3077
6 | 0.8246 | 0.01085 | -0.0463 | 76
6.5 | 0.8523 | 0.01214 | -0.0424 | 70.2059
7 | 0.8944 | 0.01281 | -0.0409 | 69.8205
8 | 0.9803 | 0.01411 | -0.0386 | 69.4755
8.5 | 1.0508 | 0.01484 | -0.0434 | 70.8086
9 | 1.0866 | 0.01575 | -0.041 | 68.9905
9.5 | 1.1218 | 0.01673 | -0.0388 | 67.0532
10 | 1.1581 | 0.01768 | -0.0368 | 65.5034
10.5 | 1.1916 | 0.01879 | -0.0346 | 63.4167
11 | 1.222 | 0.02014 | -0.032 | 60.6753
11.5 | 1.2568 | 0.02125 | -0.0302 | 59.1435
12 | 1.2865 | 0.02272 | -0.028 | 56.6241
12.5 | 1.3166 | 0.0242 | -0.0259 | 54.405
13 | 1.3425 | 0.02602 | -0.0236 | 51.5949
13.5 | 1.3672 | 0.028 | -0.0213 | 48.8286
14 | 1.3897 | 0.0302 | -0.019 | 46.0166
14.5 | 1.4113 | 0.03256 | -0.0169 | 43.3446
15 | 1.4303 | 0.03521 | -0.0149 | 40.622
15.5 | 1.4499 | 0.03788 | -0.0131 | 38.2761
16 | 1.4664 | 0.04091 | -0.0113 | 35.8445
16.5 | 1.4786 | 0.04441 | -0.0096 | 33.2943
17 | 1.4938 | 0.04777 | -0.0083 | 31.2707
17.5 | 1.5054 | 0.05157 | -0.0071 | 29.1914
18 | 1.5089 | 0.05628 | -0.006 | 26.8106
18.5 | 1.516 | 0.06085 | -0.0053 | 24.9137
19 | 1.5269 | 0.06509 | -0.0051 | 23.4583
19.5 | 1.526 | 0.07078 | -0.005 | 21.5598
20 | 1.5284 | 0.0763 | -0.0054 | 20.0315

## 51. Re 2M Mach 0.10 (1)
BIGFOIL.COM POLAR EXPORT
NACA65A416
NACA65A416 |  |  |  | Cl Max: | 1.488 | at alpha= | 12 | deg
JavaFoil+Calcfoil stall+Eppler ext transition |  |  |  | L/D Max: | 130.113 | at alpha= | 3.5 | deg
Re: | 2000000 |  |  | Cd Min: | 0.00564 | at alpha= | -1.5 | deg
Mach: | 0.1 |  |  | Cl=0 at alpha= | -3.2742 | deg
|  |  |  | @ Cl=0.1, Cd= | 0.0077329
|  |  |  | @ Cl=0.4, Cd= | 0.0057632
|  |  |  | @ Cl=0.6, Cd= | 0.0059729
alpha (deg) | Cl | Cd | Cm | Cl/Cd
-17 | -0.741 | 0.1296 | -0.024 | -5.717
-16.5 | -0.756 | 0.12254 | -0.025 | -6.172
-16 | -0.77 | 0.11656 | -0.026 | -6.604
-15.5 | -0.78 | 0.10932 | -0.026 | -7.132
-15 | -0.787 | 0.10185 | -0.027 | -7.727
-14.5 | -0.789 | 0.09706 | -0.028 | -8.134
-14 | -0.789 | 0.09086 | -0.029 | -8.687
-13.5 | -0.782 | 0.08479 | -0.031 | -9.217
-13 | -0.772 | 0.0764 | -0.034 | -10.103
-12.5 | -0.823 | 0.03602 | -0.048 | -22.846
-12 | -0.834 | 0.02274 | -0.052 | -36.675
-11.5 | -0.823 | 0.01764 | -0.054 | -46.658
-11 | -0.802 | 0.01506 | -0.056 | -53.25
-10.5 | -0.775 | 0.01346 | -0.058 | -57.532
-10 | -0.738 | 0.01256 | -0.06 | -58.801
-9.5 | -0.698 | 0.01179 | -0.061 | -59.19
-9 | -0.659 | 0.01113 | -0.063 | -59.197
-8.5 | -0.609 | 0.01065 | -0.064 | -57.197
-8 | -0.557 | 0.01011 | -0.065 | -55.095
-7.5 | -0.503 | 0.00972 | -0.066 | -51.755
-7 | -0.447 | 0.00941 | -0.067 | -47.565
-6.5 | -0.39 | 0.00911 | -0.069 | -42.862
-6 | -0.332 | 0.00884 | -0.07 | -37.531
-5.5 | -0.272 | 0.0086 | -0.071 | -31.645
-5 | -0.212 | 0.00843 | -0.072 | -25.123
-4.5 | -0.151 | 0.0083 | -0.073 | -18.177
-4 | -0.09 | 0.00811 | -0.074 | -11.035
-3.5 | -0.028 | 0.00798 | -0.075 | -3.501
-3 | 0.034 | 0.00786 | -0.076 | 4.306
-2.5 | 0.096 | 0.00774 | -0.077 | 12.369
-2 | 0.158 | 0.00763 | -0.079 | 20.705
-1.5 | 0.22 | 0.00564 | -0.08 | 39.002
-1 | 0.282 | 0.00569 | -0.081 | 49.594
-0.5 | 0.344 | 0.0057 | -0.082 | 60.406
0 | 0.406 | 0.00577 | -0.083 | 70.332
0.5 | 0.468 | 0.00583 | -0.084 | 80.339
1 | 0.53 | 0.00589 | -0.085 | 89.977
1.5 | 0.592 | 0.00596 | -0.086 | 99.24
2 | 0.654 | 0.00606 | -0.087 | 107.847
2.5 | 0.715 | 0.00619 | -0.088 | 115.655
3 | 0.774 | 0.00629 | -0.09 | 123.041
3.5 | 0.834 | 0.00641 | -0.091 | 130.113
4 | 0.886 | 0.01136 | -0.091 | 77.97
4.5 | 0.943 | 0.01186 | -0.092 | 79.544
5 | 1 | 0.01229 | -0.093 | 81.407
5.5 | 1.056 | 0.0127 | -0.094 | 83.175
6 | 1.111 | 0.01316 | -0.095 | 84.437
6.5 | 1.163 | 0.01366 | -0.095 | 85.17
7 | 1.213 | 0.0142 | -0.096 | 85.454
7.5 | 1.261 | 0.01477 | -0.097 | 85.386
8 | 1.306 | 0.01539 | -0.098 | 84.836
8.5 | 1.345 | 0.01599 | -0.099 | 84.165
9 | 1.381 | 0.01673 | -0.1 | 82.552
9.5 | 1.412 | 0.01801 | -0.101 | 78.377
10 | 1.438 | 0.01884 | -0.101 | 76.326
10.5 | 1.459 | 0.01993 | -0.102 | 73.187
11 | 1.473 | 0.02109 | -0.103 | 69.856
11.5 | 1.484 | 0.02224 | -0.104 | 66.704
12 | 1.488 | 0.02332 | -0.104 | 63.807
12.5 | 1.481 | 0.02477 | -0.105 | 59.795
13 | 1.468 | 0.0263 | -0.105 | 55.799
13.5 | 1.448 | 0.02807 | -0.106 | 51.582
14 | 1.422 | 0.0301 | -0.106 | 47.247
14.5 | 1.386 | 0.03275 | -0.106 | 42.333
15 | 1.344 | 0.03625 | -0.106 | 37.088
15.5 | 1.286 | 0.04376 | -0.104 | 29.382
16 | 1.23 | 0.05152 | -0.103 | 23.865
16.5 | 1.068 | 0.11488 | -0.075 | 9.298
17 | 1.022 | 0.12797 | -0.069 | 7.984

## 52. Re 2M Mach 0.10 (2)
BIGFOIL.COM POLAR EXPORT
NACA65A416
NACA65A416 |  |  |  | Cl Max: | 1.5151 | at alpha= | 19 | deg
XFOIL ncrit=9 |  |  |  | L/D Max: | 115.807 | at alpha= | 4 | deg
Re: | 2000000 |  |  | Cd Min: | 0.08532 | at alpha= | -19.5 | deg
Mach: | 0.1 |  |  | Cl=0 at alpha= | -3.5213 | deg
|  |  |  | @ Cl=0.1, Cd= | 0.0056761
|  |  |  | @ Cl=0.4, Cd= | 0.0051975
|  |  |  | @ Cl=0.6, Cd= | 0.0056532
alpha (deg) | Cl | Cd | Cm | Cl/Cd
-19.5 | -0.9815 | 0.08532 | -0.0813 | -11.5038
-19 | -1.0557 | 0.06641 | -0.092 | -15.8967
-18.5 | -1.0658 | 0.05861 | -0.0958 | -18.1846
-18 | -1.0941 | 0.04949 | -0.0991 | -22.1075
-17.5 | -1.0888 | 0.04516 | -0.0996 | -24.1098
-16.5 | -1.0915 | 0.03338 | -0.1039 | -32.6992
-16 | -1.0777 | 0.02852 | -0.1067 | -37.7875
-15.5 | -1.0457 | 0.02515 | -0.1097 | -41.5785
-15 | -1.0142 | 0.02269 | -0.1108 | -44.6981
-14.5 | -0.9832 | 0.02098 | -0.1103 | -46.8637
-14 | -0.9558 | 0.01918 | -0.109 | -49.8332
-13.5 | -0.919 | 0.01805 | -0.1082 | -50.9141
-13 | -0.8865 | 0.0167 | -0.1065 | -53.0838
-12.5 | -0.8545 | 0.01537 | -0.1045 | -55.5953
-11.5 | -0.7754 | 0.01353 | -0.1014 | -57.3097
-11 | -0.7295 | 0.01286 | -0.1007 | -56.7263
-10.5 | -0.6859 | 0.01215 | -0.0993 | -56.4527
-10 | -0.6388 | 0.01151 | -0.0985 | -55.4996
-9.5 | -0.5881 | 0.01105 | -0.0982 | -53.2217
-9 | -0.5358 | 0.01042 | -0.0983 | -51.4203
-8.5 | -0.4795 | 0.01 | -0.0992 | -47.95
-8 | -0.4288 | 0.0096 | -0.0987 | -44.6667
-7.5 | -0.3772 | 0.00933 | -0.0983 | -40.4287
-7 | -0.3291 | 0.00894 | -0.0971 | -36.8121
-6 | -0.2308 | 0.0085 | -0.095 | -27.1529
-5.5 | -0.1849 | 0.00819 | -0.0932 | -22.5763
-5 | -0.1374 | 0.00801 | -0.0917 | -17.1536
-4.5 | -0.0901 | 0.00787 | -0.0901 | -11.4485
-4 | -0.0449 | 0.00762 | -0.0881 | -5.8924
-3.5 | 0.002 | 0.00746 | -0.0864 | 0.2681
-3 | 0.0472 | 0.0073 | -0.0843 | 6.4658
-2.5 | 0.0781 | 0.00663 | -0.0793 | 11.7798
-2 | 0.1006 | 0.00565 | -0.0727 | 17.8053
-1.5 | 0.136 | 0.00521 | -0.0686 | 26.1036
-1 | 0.1815 | 0.00511 | -0.0665 | 35.5186
-0.5 | 0.227 | 0.00508 | -0.0643 | 44.685
0 | 0.2751 | 0.00509 | -0.0627 | 54.0472
0.5 | 0.3249 | 0.00512 | -0.0615 | 63.457
1 | 0.3761 | 0.00517 | -0.0607 | 72.7466
1.5 | 0.4282 | 0.00523 | -0.0601 | 81.8738
2 | 0.4792 | 0.00535 | -0.0593 | 89.5701
2.5 | 0.5315 | 0.00547 | -0.0588 | 97.1664
3 | 0.5857 | 0.0056 | -0.0588 | 104.5893
4 | 0.696 | 0.00601 | -0.0593 | 115.807
4.5 | 0.7506 | 0.00652 | -0.0599 | 115.1227
5 | 0.7861 | 0.00776 | -0.057 | 101.3015
5.5 | 0.8044 | 0.00944 | -0.0509 | 85.2119
6 | 0.8247 | 0.011 | -0.0456 | 74.9727
6.5 | 0.853 | 0.01228 | -0.0417 | 69.4625
7 | 0.8956 | 0.01296 | -0.0403 | 69.1049
7.5 | 0.9382 | 0.01363 | -0.0389 | 68.8335
8 | 0.9812 | 0.01431 | -0.0378 | 68.5674
8.5 | 1.0517 | 0.01507 | -0.0424 | 69.7877
9 | 1.0872 | 0.01603 | -0.04 | 67.8228
9.5 | 1.1226 | 0.01703 | -0.0377 | 65.919
10 | 1.1589 | 0.01802 | -0.0356 | 64.3119
10.5 | 1.1923 | 0.0192 | -0.0334 | 62.099
11 | 1.2235 | 0.02054 | -0.0309 | 59.5667
11.5 | 1.2577 | 0.02175 | -0.0289 | 57.8253
12 | 1.287 | 0.0233 | -0.0266 | 55.2361
12.5 | 1.3167 | 0.02487 | -0.0244 | 52.9433
13 | 1.3422 | 0.02679 | -0.022 | 50.1008
13.5 | 1.3659 | 0.02892 | -0.0197 | 47.2303
14 | 1.3879 | 0.03124 | -0.0173 | 44.427
14.5 | 1.4084 | 0.03378 | -0.0151 | 41.6933
15 | 1.429 | 0.03639 | -0.0132 | 39.269
15.5 | 1.4473 | 0.03927 | -0.0113 | 36.8551
16 | 1.4605 | 0.0427 | -0.0094 | 34.2037
16.5 | 1.4762 | 0.04601 | -0.0079 | 32.0843
17 | 1.4889 | 0.04972 | -0.0066 | 29.9457
17.5 | 1.4939 | 0.05431 | -0.0052 | 27.5069
18 | 1.5001 | 0.05892 | -0.0043 | 25.4599
18.5 | 1.5076 | 0.06361 | -0.0038 | 23.7007
19 | 1.5151 | 0.06837 | -0.0037 | 22.1603
19.5 | 1.5125 | 0.07449 | -0.0039 | 20.3047
20 | 1.5114 | 0.08066 | -0.0045 | 18.7379

## 53. Re 2M Mach 0.25 (1)
BIGFOIL.COM POLAR EXPORT
NACA65A416
NACA65A416 |  |  |  | Cl Max: | 1.442 | at alpha= | 10.5 | deg
JavaFoil+Calcfoil stall+Eppler ext transition |  |  |  | L/D Max: | 130.89 | at alpha= | 3.5 | deg
Re: | 2000000 |  |  | Cd Min: | 0.00574 | at alpha= | -1 | deg
Mach: | 0.25 |  |  | Cl=0 at alpha= | -3.2734 | deg
|  |  |  | @ Cl=0.1, Cd= | 0.007865
|  |  |  | @ Cl=0.4, Cd= | 0.0058111
|  |  |  | @ Cl=0.6, Cd= | 0.0060486
alpha (deg) | Cl | Cd | Cm | Cl/Cd
-16 | -0.567 | 0.13139 | -0.023 | -4.315
-15.5 | -0.609 | 0.12167 | -0.025 | -5.006
-15 | -0.645 | 0.11395 | -0.026 | -5.665
-14.5 | -0.676 | 0.10533 | -0.027 | -6.416
-14 | -0.699 | 0.0984 | -0.028 | -7.101
-13.5 | -0.71 | 0.09139 | -0.029 | -7.766
-13 | -0.711 | 0.0848 | -0.03 | -8.38
-12.5 | -0.706 | 0.07986 | -0.031 | -8.842
-12 | -0.699 | 0.07311 | -0.034 | -9.557
-11.5 | -0.689 | 0.06571 | -0.037 | -10.484
-11 | -0.765 | 0.02053 | -0.056 | -37.27
-10.5 | -0.753 | 0.01619 | -0.058 | -46.479
-10 | -0.733 | 0.01358 | -0.061 | -54.026
-9.5 | -0.699 | 0.01257 | -0.062 | -55.579
-9 | -0.658 | 0.01179 | -0.064 | -55.79
-8.5 | -0.615 | 0.01122 | -0.065 | -54.786
-8 | -0.567 | 0.01053 | -0.067 | -53.857
-7.5 | -0.514 | 0.01013 | -0.068 | -50.68
-7 | -0.458 | 0.0097 | -0.069 | -47.175
-6.5 | -0.4 | 0.00938 | -0.07 | -42.618
-6 | -0.34 | 0.00904 | -0.072 | -37.641
-5.5 | -0.279 | 0.00881 | -0.073 | -31.683
-5 | -0.217 | 0.00858 | -0.074 | -25.336
-4.5 | -0.155 | 0.00839 | -0.075 | -18.468
-4 | -0.092 | 0.00824 | -0.076 | -11.16
-3.5 | -0.029 | 0.00805 | -0.077 | -3.562
-3 | 0.035 | 0.00796 | -0.078 | 4.371
-2.5 | 0.098 | 0.00787 | -0.08 | 12.497
-2 | 0.162 | 0.00771 | -0.081 | 21.076
-1.5 | 0.226 | 0.00761 | -0.082 | 29.707
-1 | 0.29 | 0.00574 | -0.083 | 50.5
-0.5 | 0.354 | 0.00576 | -0.084 | 61.341
0 | 0.417 | 0.00583 | -0.085 | 71.616
0.5 | 0.481 | 0.0059 | -0.086 | 81.458
1 | 0.545 | 0.00597 | -0.088 | 91.255
1.5 | 0.608 | 0.00606 | -0.089 | 100.328
2 | 0.672 | 0.00617 | -0.09 | 108.897
2.5 | 0.735 | 0.0063 | -0.091 | 116.722
3 | 0.795 | 0.00641 | -0.092 | 124.109
3.5 | 0.857 | 0.00655 | -0.093 | 130.89
4 | 0.908 | 0.01173 | -0.093 | 77.4
4.5 | 0.967 | 0.01226 | -0.094 | 78.866
5 | 1.025 | 0.0127 | -0.095 | 80.673
5.5 | 1.082 | 0.01317 | -0.096 | 82.157
6 | 1.138 | 0.01369 | -0.097 | 83.116
6.5 | 1.19 | 0.01426 | -0.098 | 83.447
7 | 1.24 | 0.01482 | -0.099 | 83.626
7.5 | 1.287 | 0.01549 | -0.1 | 83.077
8 | 1.329 | 0.01618 | -0.101 | 82.113
8.5 | 1.365 | 0.01691 | -0.102 | 80.731
9 | 1.395 | 0.01829 | -0.102 | 76.233
9.5 | 1.418 | 0.01928 | -0.103 | 73.558
10 | 1.434 | 0.0204 | -0.104 | 70.274
10.5 | 1.442 | 0.0217 | -0.105 | 66.44
11 | 1.442 | 0.02299 | -0.105 | 62.753
11.5 | 1.434 | 0.02447 | -0.106 | 58.596
12 | 1.416 | 0.02624 | -0.107 | 53.952
12.5 | 1.38 | 0.02817 | -0.107 | 48.973
13 | 1.331 | 0.03055 | -0.107 | 43.57
13.5 | 1.255 | 0.03657 | -0.106 | 34.305
14 | 1.056 | 0.08628 | -0.08 | 12.234
14.5 | 0.965 | 0.10793 | -0.063 | 8.94
15 | 0.896 | 0.11663 | -0.061 | 7.68
15.5 | 0.821 | 0.12608 | -0.059 | 6.514

## 54. Re 2M Mach 0.25 (2)
BIGFOIL.COM POLAR EXPORT
NACA65A416
NACA65A416 |  |  |  | Cl Max: | 1.4476 | at alpha= | 17.5 | deg
XFOIL ncrit=9 |  |  |  | L/D Max: | 115.194 | at alpha= | 4 | deg
Re: | 2000000 |  |  | Cd Min: | 0.20535 | at alpha= | -20 | deg
Mach: | 0.25 |  |  | Cl=0 at alpha= | -3.5027 | deg
|  |  |  | @ Cl=0.1, Cd= | 0.0062607
|  |  |  | @ Cl=0.4, Cd= | 0.0053089
|  |  |  | @ Cl=0.6, Cd= | 0.005725
alpha (deg) | Cl | Cd | Cm | Cl/Cd
-20 | -0.4968 | 0.20535 | -0.0292 | -2.4193
-19.5 | -0.482 | 0.19959 | -0.0326 | -2.415
-19 | -0.4681 | 0.19355 | -0.0357 | -2.4185
-18.5 | -0.4661 | 0.18335 | -0.0395 | -2.5421
-17 | -0.8627 | 0.07873 | -0.0891 | -10.9577
-16.5 | -0.9187 | 0.06156 | -0.1007 | -14.9237
-16 | -0.9317 | 0.05038 | -0.1096 | -18.4934
-15.5 | -0.961 | 0.03937 | -0.1171 | -24.4094
-15 | -0.9569 | 0.0324 | -0.1222 | -29.534
-14.5 | -0.9349 | 0.02858 | -0.1238 | -32.7117
-14 | -0.9233 | 0.025 | -0.1227 | -36.932
-13.5 | -0.8954 | 0.02283 | -0.1215 | -39.2203
-13 | -0.8732 | 0.02034 | -0.1195 | -42.9302
-12.5 | -0.8441 | 0.01836 | -0.1176 | -45.9749
-12 | -0.8065 | 0.01701 | -0.1159 | -47.4133
-11.5 | -0.778 | 0.01516 | -0.1129 | -51.3193
-11 | -0.735 | 0.01415 | -0.1113 | -51.9435
-10.5 | -0.6918 | 0.01326 | -0.1092 | -52.1719
-10 | -0.6449 | 0.01241 | -0.1078 | -51.9662
-9.5 | -0.5988 | 0.01164 | -0.1059 | -51.4433
-9 | -0.5459 | 0.01105 | -0.1053 | -49.4027
-8.5 | -0.4946 | 0.01043 | -0.1044 | -47.4209
-8 | -0.4384 | 0.00994 | -0.1044 | -44.1046
-7.5 | -0.3866 | 0.00957 | -0.1033 | -40.3971
-7 | -0.3359 | 0.00921 | -0.1021 | -36.4712
-6.5 | -0.2858 | 0.00891 | -0.1006 | -32.0763
-6 | -0.236 | 0.00868 | -0.0991 | -27.1889
-5 | -0.1411 | 0.00815 | -0.0951 | -17.3129
-4.5 | -0.0925 | 0.00798 | -0.0933 | -11.5915
-4 | -0.0467 | 0.00776 | -0.0908 | -6.018
-3 | 0.0472 | 0.00743 | -0.0865 | 6.3526
-2.5 | 0.0848 | 0.00699 | -0.0825 | 12.1316
-2 | 0.1046 | 0.00604 | -0.0749 | 17.3179
-1.5 | 0.1322 | 0.00531 | -0.0688 | 24.8964
-1 | 0.1748 | 0.00521 | -0.0656 | 33.5509
-0.5 | 0.2248 | 0.00516 | -0.0641 | 43.5659
0 | 0.2736 | 0.00519 | -0.0623 | 52.7168
0.5 | 0.327 | 0.00521 | -0.0615 | 62.7639
1 | 0.3789 | 0.00529 | -0.0605 | 71.6257
1.5 | 0.4346 | 0.00534 | -0.0602 | 81.3858
2 | 0.488 | 0.00545 | -0.0595 | 89.5413
2.5 | 0.5432 | 0.00556 | -0.0593 | 97.6978
3 | 0.5983 | 0.00572 | -0.059 | 104.5979
3.5 | 0.656 | 0.00589 | -0.0594 | 111.3752
4 | 0.7119 | 0.00618 | -0.0594 | 115.1942
4.5 | 0.7659 | 0.00683 | -0.0595 | 112.1376
5 | 0.7936 | 0.00828 | -0.0548 | 95.8454
5.5 | 0.8064 | 0.01016 | -0.0477 | 79.3701
6 | 0.8229 | 0.01195 | -0.0416 | 68.8619
6.5 | 0.8565 | 0.01311 | -0.0383 | 65.3318
7 | 0.9005 | 0.01384 | -0.0368 | 65.065
7.5 | 0.9416 | 0.01473 | -0.0348 | 63.924
8 | 0.9856 | 0.01552 | -0.0335 | 63.5052
8.5 | 1.0549 | 0.01651 | -0.0374 | 63.8946
9 | 1.089 | 0.01775 | -0.0345 | 61.3521
9.5 | 1.1267 | 0.01885 | -0.0322 | 59.7719
10 | 1.1625 | 0.02011 | -0.0297 | 57.8071
10.5 | 1.1948 | 0.0216 | -0.027 | 55.3148
11 | 1.2286 | 0.02309 | -0.0245 | 53.2092
11.5 | 1.2594 | 0.02481 | -0.0219 | 50.7618
12 | 1.29 | 0.02664 | -0.0195 | 48.4234
12.5 | 1.3166 | 0.02881 | -0.0168 | 45.6994
13 | 1.3395 | 0.03131 | -0.0141 | 42.7819
13.5 | 1.3602 | 0.03411 | -0.0114 | 39.8769
14 | 1.3805 | 0.03704 | -0.0089 | 37.2705
14.5 | 1.3981 | 0.0403 | -0.0065 | 34.6923
15 | 1.4101 | 0.04416 | -0.0042 | 31.9316
15.5 | 1.4284 | 0.04764 | -0.0025 | 29.9832
16 | 1.4395 | 0.05188 | -0.0008 | 27.7467
16.5 | 1.4452 | 0.0568 | 0.0007 | 25.4437
17 | 1.442 | 0.06286 | 0.0018 | 22.9399
17.5 | 1.4476 | 0.06826 | 0.0023 | 21.2071
18 | 1.4404 | 0.07529 | 0.0022 | 19.1314
18.5 | 1.4296 | 0.08315 | 0.0014 | 17.193
19 | 1.412 | 0.09212 | -0.0005 | 15.3278
19.5 | 1.3981 | 0.10113 | -0.0031 | 13.8248
20 | 1.3612 | 0.11377 | -0.008 | 11.9645

## 55. Re 2M Mach 0.50 (1)
BIGFOIL.COM POLAR EXPORT
NACA65A416
NACA65A416 |  |  |  | Cl Max: | 1.352 | at alpha= | 7.5 | deg
JavaFoil+Calcfoil stall+Eppler ext transition |  |  |  | L/D Max: | 132.097 | at alpha= | 3 | deg
Re: | 2000000 |  |  | Cd Min: | 0.00604 | at alpha= | -1 | deg
Mach: | 0.5 |  |  | Cl=0 at alpha= | -3.2746 | deg
|  |  |  | @ Cl=0.1, Cd= | 0.0082468
|  |  |  | @ Cl=0.4, Cd= | 0.0061442
|  |  |  | @ Cl=0.6, Cd= | 0.0063935
alpha (deg) | Cl | Cd | Cm | Cl/Cd
-20 | -0.939 | 0.17615 | -0.026 | -5.33
-19.5 | -0.912 | 0.16949 | -0.026 | -5.378
-19 | -0.883 | 0.16681 | -0.026 | -5.293
-18.5 | -0.855 | 0.16402 | -0.026 | -5.212
-18 | -0.827 | 0.15887 | -0.027 | -5.206
-17.5 | -0.8 | 0.1538 | -0.027 | -5.199
-17 | -0.772 | 0.14624 | -0.028 | -5.281
-16.5 | -0.745 | 0.14204 | -0.029 | -5.244
-16 | -0.717 | 0.13367 | -0.029 | -5.365
-15.5 | -0.689 | 0.13105 | -0.03 | -5.26
-15 | -0.66 | 0.12573 | -0.029 | -5.251
-14.5 | -0.632 | 0.12553 | -0.029 | -5.037
-14 | -0.605 | 0.12033 | -0.03 | -5.025
-13.5 | -0.577 | 0.11659 | -0.03 | -4.948
-13 | -0.549 | 0.1131 | -0.031 | -4.854
-12.5 | -0.521 | 0.10731 | -0.031 | -4.855
-12 | -0.492 | 0.1005 | -0.03 | -4.897
-11.5 | -0.464 | 0.09582 | -0.031 | -4.844
-11 | -0.436 | 0.09475 | -0.031 | -4.602
-10.5 | -0.408 | 0.09108 | -0.031 | -4.478
-10 | -0.379 | 0.08454 | -0.03 | -4.488
-9.5 | -0.352 | 0.067 | -0.032 | -5.248
-9 | -0.324 | 0.06398 | -0.035 | -5.068
-8.5 | -0.444 | 0.05554 | -0.039 | -7.986
-8 | -0.468 | 0.04378 | -0.051 | -10.682
-7.5 | -0.527 | 0.01253 | -0.075 | -42.034
-7 | -0.484 | 0.01156 | -0.076 | -41.875
-6.5 | -0.432 | 0.00991 | -0.078 | -43.627
-6 | -0.374 | 0.01024 | -0.08 | -36.519
-5.5 | -0.309 | 0.00973 | -0.081 | -31.731
-5 | -0.241 | 0.00936 | -0.083 | -25.749
-4.5 | -0.172 | 0.00901 | -0.084 | -19.132
-4 | -0.102 | 0.00878 | -0.085 | -11.672
-3.5 | -0.032 | 0.00861 | -0.086 | -3.719
-3 | 0.039 | 0.00841 | -0.088 | 4.62
-2.5 | 0.11 | 0.00822 | -0.089 | 13.368
-2 | 0.182 | 0.00811 | -0.09 | 22.392
-1.5 | 0.253 | 0.00804 | -0.092 | 31.43
-1 | 0.324 | 0.00604 | -0.093 | 53.672
-0.5 | 0.395 | 0.00614 | -0.094 | 64.438
0 | 0.467 | 0.0062 | -0.095 | 75.235
0.5 | 0.538 | 0.00628 | -0.097 | 85.628
1 | 0.609 | 0.00641 | -0.098 | 95.013
1.5 | 0.68 | 0.00658 | -0.099 | 103.282
2 | 0.751 | 0.00672 | -0.1 | 111.725
2.5 | 0.822 | 0.00687 | -0.102 | 119.67
3 | 0.885 | 0.0067 | -0.103 | 132.097
3.5 | 0.941 | 0.01292 | -0.102 | 72.805
4 | 1.006 | 0.01363 | -0.104 | 73.821
4.5 | 1.07 | 0.01423 | -0.105 | 75.154
5 | 1.132 | 0.01493 | -0.106 | 75.787
5.5 | 1.191 | 0.01564 | -0.107 | 76.142
6 | 1.246 | 0.01649 | -0.108 | 75.559
6.5 | 1.293 | 0.01742 | -0.109 | 74.209
7 | 1.329 | 0.01858 | -0.11 | 71.547
7.5 | 1.352 | 0.01977 | -0.111 | 68.381
8 | 1.344 | 0.02201 | -0.111 | 61.06
8.5 | 1.267 | 0.02409 | -0.112 | 52.594
9 | 0.689 | 0.06988 | -0.056 | 9.86
9.5 | 0.716 | 0.07297 | -0.056 | 9.815
10 | 0.742 | 0.08366 | -0.05 | 8.865
10.5 | 0.77 | 0.09064 | -0.056 | 8.5
11 | 0.797 | 0.0936 | -0.056 | 8.52
11.5 | 0.825 | 0.09638 | -0.056 | 8.556
12 | 0.854 | 0.10539 | -0.061 | 8.1
12.5 | 0.88 | 0.10948 | -0.061 | 8.04

## 56. Re 2M Mach 0.50 (2)
BIGFOIL.COM POLAR EXPORT
NACA65A416
NACA65A416 |  |  |  | Cl Max: | 1.2491 | at alpha= | 12 | deg
XFOIL ncrit=9 |  |  |  | L/D Max: | 109.86 | at alpha= | 4 | deg
Re: | 2000000 |  |  | Cd Min: | 0.1634 | at alpha= | 17 | deg
Mach: | 0.5 |  |  | Cl=0 at alpha= | -3.4249 | deg
|  |  |  | @ Cl=0.1, Cd= | 0.0076961
|  |  |  | @ Cl=0.4, Cd= | 0.0058077
|  |  |  | @ Cl=0.6, Cd= | 0.0062576
alpha (deg) | Cl | Cd | Cm | Cl/Cd
-14.5 | -0.2783 | 0.13296 | -0.0943 | -2.0931
-14 | -0.2769 | 0.12284 | -0.0992 | -2.2542
-13.5 | -0.2865 | 0.11113 | -0.1047 | -2.5781
-13 | -0.2926 | 0.10102 | -0.1101 | -2.8965
-12.5 | -0.3121 | 0.08916 | -0.1167 | -3.5004
-12 | -0.3378 | 0.07675 | -0.1241 | -4.4013
-11.5 | -0.385 | 0.05946 | -0.1359 | -6.4749
-11 | -0.4061 | 0.04863 | -0.1441 | -8.3508
-10.5 | -0.4455 | 0.03842 | -0.1499 | -11.5955
-10 | -0.4896 | 0.02955 | -0.1513 | -16.5685
-9.5 | -0.5234 | 0.02218 | -0.1486 | -23.5978
-9 | -0.5149 | 0.01782 | -0.1444 | -28.8945
-8.5 | -0.4871 | 0.01484 | -0.1398 | -32.8235
-8 | -0.4504 | 0.01283 | -0.1351 | -35.1052
-7.5 | -0.4014 | 0.01162 | -0.1315 | -34.5439
-7 | -0.3432 | 0.01077 | -0.1292 | -31.8663
-6.5 | -0.2851 | 0.01025 | -0.1266 | -27.8146
-6 | -0.2418 | 0.00969 | -0.1213 | -24.9536
-5.5 | -0.1913 | 0.0094 | -0.1174 | -20.3511
-5 | -0.147 | 0.00899 | -0.1124 | -16.3515
-4.5 | -0.1021 | 0.00867 | -0.1076 | -11.7762
-4 | -0.0534 | 0.00845 | -0.1036 | -6.3195
-3.5 | -0.0067 | 0.00818 | -0.0993 | -0.81907
-3 | 0.0379 | 0.00796 | -0.0947 | 4.7613
-2.5 | 0.0833 | 0.00779 | -0.0902 | 10.6932
-2 | 0.1242 | 0.00756 | -0.0849 | 16.4286
-1.5 | 0.1395 | 0.00664 | -0.0747 | 21.009
-1 | 0.1627 | 0.00566 | -0.0663 | 28.7456
-0.5 | 0.2163 | 0.00559 | -0.0639 | 38.6941
0 | 0.2739 | 0.00562 | -0.0622 | 48.7367
0.5 | 0.3334 | 0.0057 | -0.061 | 58.4912
1 | 0.3938 | 0.0058 | -0.0601 | 67.8966
1.5 | 0.4581 | 0.00588 | -0.06 | 77.9082
2 | 0.52 | 0.00604 | -0.0594 | 86.0927
2.5 | 0.5837 | 0.00621 | -0.0592 | 93.9936
3 | 0.6488 | 0.0064 | -0.0592 | 101.375
3.5 | 0.7175 | 0.00662 | -0.0599 | 108.3837
4 | 0.7822 | 0.00712 | -0.0601 | 109.8596
5 | 0.8088 | 0.01109 | -0.0437 | 72.9306
5.5 | 0.8051 | 0.01402 | -0.0342 | 57.4251
6 | 0.8213 | 0.01645 | -0.0281 | 49.9271
6.5 | 0.8646 | 0.01783 | -0.0253 | 48.4913
7 | 0.9081 | 0.01928 | -0.0225 | 47.1006
7.5 | 0.9461 | 0.02112 | -0.0193 | 44.7964
8 | 0.9886 | 0.02285 | -0.0166 | 43.2648
8.5 | 1.0303 | 0.02473 | -0.0141 | 41.6619
9 | 1.0842 | 0.02772 | -0.0147 | 39.1126
9.5 | 1.12 | 0.0301 | -0.0113 | 37.2093
10 | 1.1553 | 0.03263 | -0.0079 | 35.4061
10.5 | 1.1912 | 0.03528 | -0.0046 | 33.7642
11 | 1.2215 | 0.03843 | -0.001 | 31.7851
11.5 | 1.2423 | 0.04239 | 0.0028 | 29.3064
12 | 1.2491 | 0.04754 | 0.0068 | 26.2747
12.5 | 1.2411 | 0.05403 | 0.0106 | 22.9706
13 | 1.2234 | 0.06171 | 0.0135 | 19.825
13.5 | 1.1965 | 0.07085 | 0.0145 | 16.8878
14 | 1.1593 | 0.08199 | 0.013 | 14.1395
14.5 | 1.1261 | 0.09372 | 0.0094 | 12.0156
15 | 1.0909 | 0.10678 | 0.0036 | 10.2163
15.5 | 1.0602 | 0.1203 | -0.0036 | 8.813
16 | 1.0348 | 0.13387 | -0.0114 | 7.7299
16.5 | 1.0087 | 0.1482 | -0.02 | 6.8063
17 | 0.981 | 0.1634 | -0.0292 | 6.0037

## 57. Re 3M Mach 0.00 (1)
BIGFOIL.COM POLAR EXPORT
NACA65A416
NACA65A416 |  |  |  | Cl Max: | 1.499 | at alpha= | 12 | deg
JavaFoil+Calcfoil stall+Eppler ext transition |  |  |  | L/D Max: | 137.623 | at alpha= | 3.5 | deg
Re: | 3000000 |  |  | Cd Min: | 0.00531 | at alpha= | -1.5 | deg
Mach: | 0 |  |  | Cl=0 at alpha= | -3.2742 | deg
|  |  |  | @ Cl=0.1, Cd= | 0.0072627
|  |  |  | @ Cl=0.4, Cd= | 0.0053787
|  |  |  | @ Cl=0.6, Cd= | 0.0056144
alpha (deg) | Cl | Cd | Cm | Cl/Cd
-17.5 | -0.758 | 0.12972 | -0.024 | -5.843
-17 | -0.772 | 0.12143 | -0.025 | -6.36
-16.5 | -0.784 | 0.11694 | -0.025 | -6.705
-16 | -0.794 | 0.11084 | -0.026 | -7.16
-15.5 | -0.801 | 0.10436 | -0.027 | -7.673
-15 | -0.809 | 0.09427 | -0.03 | -8.582
-14.5 | -0.813 | 0.08582 | -0.032 | -9.476
-14 | -0.81 | 0.08128 | -0.033 | -9.962
-13.5 | -0.81 | 0.06905 | -0.037 | -11.736
-13 | -0.876 | 0.02684 | -0.049 | -32.651
-12.5 | -0.879 | 0.01892 | -0.052 | -46.436
-12 | -0.861 | 0.01629 | -0.054 | -52.831
-11.5 | -0.844 | 0.01392 | -0.056 | -60.599
-11 | -0.815 | 0.01277 | -0.057 | -63.772
-10.5 | -0.779 | 0.01214 | -0.058 | -64.18
-10 | -0.741 | 0.01147 | -0.06 | -64.628
-9.5 | -0.704 | 0.01075 | -0.062 | -65.558
-9 | -0.657 | 0.0102 | -0.063 | -64.439
-8.5 | -0.607 | 0.00983 | -0.064 | -61.745
-8 | -0.555 | 0.0094 | -0.065 | -59.073
-7.5 | -0.501 | 0.00908 | -0.066 | -55.189
-7 | -0.446 | 0.00879 | -0.067 | -50.677
-6.5 | -0.389 | 0.00854 | -0.068 | -45.501
-6 | -0.33 | 0.00828 | -0.069 | -39.89
-5.5 | -0.271 | 0.00811 | -0.07 | -33.411
-5 | -0.211 | 0.00789 | -0.072 | -26.712
-4.5 | -0.15 | 0.00776 | -0.073 | -19.337
-4 | -0.089 | 0.00765 | -0.074 | -11.649
-3.5 | -0.028 | 0.00748 | -0.075 | -3.716
-3 | 0.034 | 0.00737 | -0.076 | 4.573
-2.5 | 0.095 | 0.00727 | -0.077 | 13.113
-2 | 0.157 | 0.00718 | -0.078 | 21.891
-1.5 | 0.219 | 0.00531 | -0.079 | 41.264
-1 | 0.281 | 0.00534 | -0.08 | 52.528
-0.5 | 0.342 | 0.00536 | -0.082 | 63.837
0 | 0.404 | 0.00538 | -0.083 | 75.072
0.5 | 0.466 | 0.00546 | -0.084 | 85.25
1 | 0.527 | 0.00553 | -0.085 | 95.433
1.5 | 0.589 | 0.0056 | -0.086 | 105.126
2 | 0.65 | 0.00568 | -0.087 | 114.404
2.5 | 0.712 | 0.00577 | -0.088 | 123.392
3 | 0.77 | 0.0059 | -0.089 | 130.455
3.5 | 0.83 | 0.00603 | -0.09 | 137.623
4 | 0.885 | 0.01055 | -0.091 | 83.88
4.5 | 0.941 | 0.01101 | -0.092 | 85.479
5 | 0.998 | 0.01139 | -0.092 | 87.554
5.5 | 1.054 | 0.01177 | -0.093 | 89.526
6 | 1.108 | 0.01219 | -0.094 | 90.927
6.5 | 1.16 | 0.01264 | -0.095 | 91.789
7 | 1.21 | 0.01312 | -0.096 | 92.214
7.5 | 1.258 | 0.01365 | -0.097 | 92.212
8 | 1.303 | 0.01418 | -0.098 | 91.901
8.5 | 1.344 | 0.01473 | -0.099 | 91.183
9 | 1.38 | 0.0154 | -0.1 | 89.641
9.5 | 1.412 | 0.01651 | -0.1 | 85.523
10 | 1.44 | 0.01733 | -0.101 | 83.064
10.5 | 1.463 | 0.01819 | -0.102 | 80.395
11 | 1.481 | 0.01913 | -0.103 | 77.43
11.5 | 1.493 | 0.02022 | -0.103 | 73.819
12 | 1.499 | 0.02133 | -0.104 | 70.283
12.5 | 1.496 | 0.02249 | -0.105 | 66.499
13 | 1.487 | 0.02386 | -0.105 | 62.318
13.5 | 1.472 | 0.0253 | -0.106 | 58.179
14 | 1.452 | 0.02674 | -0.107 | 54.299
14.5 | 1.426 | 0.02868 | -0.107 | 49.703
15 | 1.395 | 0.03074 | -0.107 | 45.372
15.5 | 1.358 | 0.03297 | -0.107 | 41.192
16 | 1.31 | 0.03807 | -0.107 | 34.419
16.5 | 1.255 | 0.04567 | -0.105 | 27.475
17 | 1.188 | 0.059 | -0.102 | 20.133

## 58. Re 3M Mach 0.00 (2)
BIGFOIL.COM POLAR EXPORT
NACA65A416
NACA65A416 |  |  |  | Cl Max: | 1.5898 | at alpha= | 20 | deg
XFOIL ncrit=9 |  |  |  | L/D Max: | 121.559 | at alpha= | 4 | deg
Re: | 3000000 |  |  | Cd Min: | 0.06888 | at alpha= | 20 | deg
Mach: | 0 |  |  | Cl=0 at alpha= | -3.4201 | deg
|  |  |  | @ Cl=0.1, Cd= | 0.0061784
|  |  |  | @ Cl=0.4, Cd= | 0.0047202
|  |  |  | @ Cl=0.6, Cd= | 0.0051767
alpha (deg) | Cl | Cd | Cm | Cl/Cd
-20 | -1.2338 | 0.05286 | -0.0967 | -23.3409
-19.5 | -1.2519 | 0.04553 | -0.0989 | -27.4962
-19 | -1.2612 | 0.03991 | -0.0995 | -31.6011
-18.5 | -1.2551 | 0.03632 | -0.0991 | -34.5567
-18 | -1.2556 | 0.03253 | -0.0976 | -38.5982
-17.5 | -1.2209 | 0.02978 | -0.1006 | -40.9973
-16.5 | -1.1574 | 0.02376 | -0.1053 | -48.7121
-16 | -1.1245 | 0.0218 | -0.106 | -51.5826
-15.5 | -1.0898 | 0.02059 | -0.1055 | -52.9286
-15 | -1.0609 | 0.01904 | -0.1044 | -55.7195
-14.5 | -1.0359 | 0.01731 | -0.1025 | -59.844
-14 | -1.0049 | 0.01602 | -0.1008 | -62.7278
-13.5 | -0.9694 | 0.01504 | -0.0992 | -64.4548
-13 | -0.9324 | 0.01414 | -0.0975 | -65.9406
-12.5 | -0.893 | 0.01338 | -0.096 | -66.7414
-12 | -0.8505 | 0.01274 | -0.0947 | -66.7582
-11.5 | -0.8073 | 0.01215 | -0.0933 | -66.4444
-11 | -0.7648 | 0.0115 | -0.0918 | -66.5043
-10.5 | -0.7228 | 0.01088 | -0.0899 | -66.4338
-10 | -0.6733 | 0.0104 | -0.0895 | -64.7404
-9.5 | -0.6253 | 0.00984 | -0.0888 | -63.5467
-9 | -0.5739 | 0.00946 | -0.0886 | -60.666
-8.5 | -0.5233 | 0.00901 | -0.0883 | -58.0799
-8 | -0.4693 | 0.00872 | -0.0885 | -53.8188
-7.5 | -0.4141 | 0.00838 | -0.0891 | -49.4153
-7 | -0.3564 | 0.00817 | -0.0901 | -43.623
-6.5 | -0.3047 | 0.00788 | -0.0897 | -38.6675
-6 | -0.2533 | 0.00768 | -0.0893 | -32.9818
-5 | -0.1534 | 0.00731 | -0.0875 | -20.985
-4.5 | -0.1042 | 0.00715 | -0.0864 | -14.5734
-4 | -0.0553 | 0.00706 | -0.0853 | -7.8329
-3.5 | -0.0077 | 0.00688 | -0.0838 | -1.1192
-3 | 0.0405 | 0.00675 | -0.0824 | 6
-2.5 | 0.0848 | 0.00657 | -0.0802 | 12.9072
-2 | 0.1143 | 0.00581 | -0.075 | 19.673
-1.5 | 0.1414 | 0.00514 | -0.0692 | 27.5097
-1 | 0.1773 | 0.00473 | -0.0652 | 37.4841
-0.5 | 0.2259 | 0.00465 | -0.0638 | 48.5806
0 | 0.2764 | 0.00463 | -0.0629 | 59.6976
0.5 | 0.3291 | 0.00463 | -0.0625 | 71.0799
1 | 0.3816 | 0.0047 | -0.0621 | 81.1915
1.5 | 0.4362 | 0.00476 | -0.0621 | 91.6387
2 | 0.4898 | 0.00487 | -0.062 | 100.5749
2.5 | 0.5451 | 0.00501 | -0.0622 | 108.8024
3 | 0.6011 | 0.00518 | -0.0628 | 116.0425
3.5 | 0.6576 | 0.00541 | -0.0635 | 121.5527
4 | 0.7172 | 0.0059 | -0.0652 | 121.5593
4.5 | 0.7471 | 0.00724 | -0.061 | 103.1906
5 | 0.7772 | 0.00837 | -0.0568 | 92.8554
5.5 | 0.803 | 0.00962 | -0.0521 | 83.4719
6 | 0.8321 | 0.01075 | -0.0481 | 77.4047
6.5 | 0.8762 | 0.01128 | -0.0467 | 77.6773
7.5 | 0.9628 | 0.01241 | -0.044 | 77.5826
8.5 | 1.0461 | 0.01372 | -0.0411 | 76.2464
9 | 1.1006 | 0.01404 | -0.0424 | 78.3903
9.5 | 1.1525 | 0.01503 | -0.0434 | 76.68
10 | 1.1871 | 0.01601 | -0.041 | 74.1474
10.5 | 1.2237 | 0.0169 | -0.039 | 72.4083
11 | 1.2581 | 0.01795 | -0.0369 | 70.0891
11.5 | 1.2897 | 0.01918 | -0.0345 | 67.2419
12 | 1.3205 | 0.02049 | -0.0321 | 64.4461
12.5 | 1.3493 | 0.02197 | -0.0297 | 61.4156
13 | 1.3738 | 0.02378 | -0.027 | 57.7712
13.5 | 1.3992 | 0.0256 | -0.0246 | 54.6562
14 | 1.4241 | 0.02755 | -0.0223 | 51.6915
14.5 | 1.4476 | 0.02964 | -0.0201 | 48.8394
15 | 1.4666 | 0.03215 | -0.0178 | 45.6174
15.5 | 1.4891 | 0.0345 | -0.016 | 43.1623
16 | 1.5096 | 0.03705 | -0.0143 | 40.7449
16.5 | 1.5256 | 0.04008 | -0.0124 | 38.0639
17 | 1.5368 | 0.04362 | -0.0106 | 35.2315
17.5 | 1.5546 | 0.04669 | -0.0094 | 33.2962
18 | 1.5654 | 0.05048 | -0.0082 | 31.0103
18.5 | 1.5717 | 0.05485 | -0.007 | 28.6545
19 | 1.5799 | 0.05914 | -0.0063 | 26.7146
19.5 | 1.5818 | 0.06431 | -0.0059 | 24.5965
20 | 1.5898 | 0.06888 | -0.0058 | 23.0807

## 59. Re 3M Mach 0.10 (1)
BIGFOIL.COM POLAR EXPORT
NACA65A416
NACA65A416 |  |  |  | Cl Max: | 1.491 | at alpha= | 12 | deg
JavaFoil+Calcfoil stall+Eppler ext transition |  |  |  | L/D Max: | 137.936 | at alpha= | 3.5 | deg
Re: | 3000000 |  |  | Cd Min: | 0.00531 | at alpha= | -1.5 | deg
Mach: | 0.1 |  |  | Cl=0 at alpha= | -3.2742 | deg
|  |  |  | @ Cl=0.1, Cd= | 0.0072648
|  |  |  | @ Cl=0.4, Cd= | 0.0054052
|  |  |  | @ Cl=0.6, Cd= | 0.0056203
alpha (deg) | Cl | Cd | Cm | Cl/Cd
-17.5 | -0.724 | 0.13163 | -0.024 | -5.502
-17 | -0.742 | 0.12392 | -0.025 | -5.99
-16.5 | -0.758 | 0.11912 | -0.025 | -6.361
-16 | -0.771 | 0.11267 | -0.026 | -6.84
-15.5 | -0.781 | 0.10572 | -0.027 | -7.385
-15 | -0.79 | 0.09743 | -0.029 | -8.108
-14.5 | -0.792 | 0.0934 | -0.029 | -8.479
-14 | -0.795 | 0.08537 | -0.032 | -9.311
-13.5 | -0.792 | 0.07624 | -0.035 | -10.39
-13 | -0.835 | 0.0405 | -0.046 | -20.609
-12.5 | -0.869 | 0.02022 | -0.052 | -42.964
-12 | -0.855 | 0.01683 | -0.054 | -50.814
-11.5 | -0.838 | 0.01444 | -0.056 | -58.019
-11 | -0.811 | 0.01327 | -0.057 | -61.094
-10.5 | -0.779 | 0.0123 | -0.059 | -63.289
-10 | -0.741 | 0.01159 | -0.06 | -63.936
-9.5 | -0.706 | 0.01085 | -0.062 | -65.068
-9 | -0.659 | 0.01037 | -0.063 | -63.526
-8.5 | -0.609 | 0.00989 | -0.064 | -61.607
-8 | -0.557 | 0.00948 | -0.065 | -58.795
-7.5 | -0.503 | 0.0091 | -0.066 | -55.304
-7 | -0.448 | 0.00881 | -0.067 | -50.808
-6.5 | -0.39 | 0.0086 | -0.069 | -45.373
-6 | -0.332 | 0.00836 | -0.07 | -39.712
-5.5 | -0.272 | 0.00812 | -0.071 | -33.527
-5 | -0.212 | 0.00794 | -0.072 | -26.67
-4.5 | -0.151 | 0.00776 | -0.073 | -19.427
-4 | -0.09 | 0.00765 | -0.074 | -11.701
-3.5 | -0.028 | 0.0075 | -0.075 | -3.721
-3 | 0.034 | 0.00737 | -0.076 | 4.594
-2.5 | 0.096 | 0.00727 | -0.078 | 13.171
-2 | 0.158 | 0.00719 | -0.079 | 21.997
-1.5 | 0.22 | 0.00531 | -0.08 | 41.46
-1 | 0.282 | 0.00535 | -0.081 | 52.721
-0.5 | 0.344 | 0.00536 | -0.082 | 64.146
0 | 0.406 | 0.00541 | -0.083 | 75.111
0.5 | 0.468 | 0.00547 | -0.084 | 85.619
1 | 0.53 | 0.00555 | -0.085 | 95.426
1.5 | 0.592 | 0.00561 | -0.086 | 105.428
2 | 0.654 | 0.00569 | -0.087 | 114.869
2.5 | 0.715 | 0.00581 | -0.088 | 123.135
3 | 0.774 | 0.00591 | -0.09 | 130.939
3.5 | 0.834 | 0.00605 | -0.091 | 137.936
4 | 0.889 | 0.0106 | -0.091 | 83.847
4.5 | 0.946 | 0.01107 | -0.092 | 85.397
5 | 1.002 | 0.01146 | -0.093 | 87.4
5.5 | 1.058 | 0.01186 | -0.094 | 89.246
6 | 1.113 | 0.01227 | -0.095 | 90.698
6.5 | 1.165 | 0.01273 | -0.096 | 91.498
7 | 1.215 | 0.01323 | -0.097 | 91.863
7.5 | 1.263 | 0.01376 | -0.097 | 91.807
8 | 1.308 | 0.01433 | -0.098 | 91.272
8.5 | 1.347 | 0.01487 | -0.099 | 90.617
9 | 1.383 | 0.01555 | -0.1 | 88.982
9.5 | 1.414 | 0.0167 | -0.101 | 84.706
10 | 1.441 | 0.01755 | -0.102 | 82.095
10.5 | 1.462 | 0.01846 | -0.102 | 79.198
11 | 1.478 | 0.01947 | -0.103 | 75.927
11.5 | 1.487 | 0.02053 | -0.104 | 72.439
12 | 1.491 | 0.02158 | -0.105 | 69.102
12.5 | 1.485 | 0.02289 | -0.105 | 64.843
13 | 1.472 | 0.02418 | -0.106 | 60.869
13.5 | 1.452 | 0.02586 | -0.106 | 56.136
14 | 1.426 | 0.02759 | -0.107 | 51.701
14.5 | 1.395 | 0.02972 | -0.107 | 46.927
15 | 1.356 | 0.03228 | -0.107 | 42.009
15.5 | 1.308 | 0.03615 | -0.107 | 36.191
16 | 1.261 | 0.03996 | -0.107 | 31.56
16.5 | 1.177 | 0.05691 | -0.102 | 20.687
17 | 1.043 | 0.11044 | -0.081 | 9.441

## 60. Re 3M Mach 0.10 (2)
BIGFOIL.COM POLAR EXPORT
NACA65A416
NACA65A416 |  |  |  | Cl Max: | 1.5783 | at alpha= | 20 | deg
XFOIL ncrit=9 |  |  |  | L/D Max: | 121.452 | at alpha= | 3.5 | deg
Re: | 3000000 |  |  | Cd Min: | 0.07243 | at alpha= | 20 | deg
Mach: | 0.1 |  |  | Cl=0 at alpha= | -3.4155 | deg
|  |  |  | @ Cl=0.1, Cd= | 0.0062275
|  |  |  | @ Cl=0.4, Cd= | 0.0047392
|  |  |  | @ Cl=0.6, Cd= | 0.0051798
alpha (deg) | Cl | Cd | Cm | Cl/Cd
-20 | -1.1718 | 0.06299 | -0.0944 | -18.603
-19.5 | -1.2095 | 0.05227 | -0.0992 | -23.1395
-19 | -1.2292 | 0.04484 | -0.1012 | -27.413
-18.5 | -1.2284 | 0.0403 | -0.1015 | -30.4814
-18 | -1.2356 | 0.03557 | -0.1007 | -34.7371
-17.5 | -1.2101 | 0.03237 | -0.1026 | -37.3834
-17 | -1.1846 | 0.0282 | -0.1061 | -42.0071
-16.5 | -1.155 | 0.02523 | -0.1076 | -45.7788
-16 | -1.1209 | 0.02299 | -0.1089 | -48.756
-15.5 | -1.0873 | 0.02158 | -0.1083 | -50.3846
-15 | -1.0602 | 0.01981 | -0.1071 | -53.5184
-14.5 | -1.0317 | 0.0182 | -0.1056 | -56.6868
-14 | -1.0034 | 0.01666 | -0.1037 | -60.2281
-13.5 | -0.9697 | 0.01549 | -0.1019 | -62.6017
-13 | -0.9335 | 0.0145 | -0.1001 | -64.3793
-12.5 | -0.8948 | 0.01364 | -0.0983 | -65.6012
-12 | -0.8528 | 0.01296 | -0.0968 | -65.8025
-11.5 | -0.8098 | 0.0123 | -0.0953 | -65.8374
-11 | -0.7654 | 0.01171 | -0.094 | -65.3629
-10.5 | -0.7253 | 0.01102 | -0.0916 | -65.8167
-10 | -0.6765 | 0.0105 | -0.0909 | -64.4286
-9.5 | -0.6281 | 0.00993 | -0.0901 | -63.2528
-9 | -0.5769 | 0.00952 | -0.0897 | -60.5987
-8.5 | -0.5259 | 0.00908 | -0.0893 | -57.9185
-8 | -0.4717 | 0.00877 | -0.0895 | -53.7856
-7 | -0.3583 | 0.00821 | -0.0908 | -43.6419
-6.5 | -0.3061 | 0.00791 | -0.0905 | -38.6979
-6 | -0.2545 | 0.00771 | -0.0899 | -33.0091
-5.5 | -0.203 | 0.00758 | -0.0893 | -26.781
-5 | -0.1543 | 0.00734 | -0.0881 | -21.0218
-4.5 | -0.1049 | 0.00717 | -0.087 | -14.6304
-4 | -0.0557 | 0.00707 | -0.0858 | -7.8784
-3.5 | -0.0082 | 0.00691 | -0.0841 | -1.1867
-3 | 0.0403 | 0.00677 | -0.0828 | 5.9527
-2.5 | 0.0854 | 0.00659 | -0.0806 | 12.959
-2 | 0.1148 | 0.00586 | -0.0754 | 19.5904
-1.5 | 0.1415 | 0.00518 | -0.0694 | 27.3166
-1 | 0.1763 | 0.00475 | -0.0651 | 37.1158
-0.5 | 0.2258 | 0.00466 | -0.0639 | 48.4549
0 | 0.2762 | 0.00464 | -0.0629 | 59.5259
0.5 | 0.3298 | 0.00465 | -0.0626 | 70.9247
1 | 0.3824 | 0.00472 | -0.0621 | 81.0169
1.5 | 0.4374 | 0.00478 | -0.0621 | 91.5063
2 | 0.4914 | 0.00489 | -0.062 | 100.4908
2.5 | 0.5472 | 0.00503 | -0.0623 | 108.7873
3 | 0.6036 | 0.00519 | -0.0628 | 116.3006
3.5 | 0.6607 | 0.00544 | -0.0636 | 121.4522
4 | 0.72 | 0.00594 | -0.0652 | 121.2121
5 | 0.7787 | 0.00844 | -0.0565 | 92.263
6 | 0.8332 | 0.01085 | -0.0475 | 76.7926
6.5 | 0.8774 | 0.01139 | -0.0461 | 77.0325
7.5 | 0.9644 | 0.01255 | -0.0433 | 76.8446
8 | 1.007 | 0.01317 | -0.0419 | 76.4617
8.5 | 1.0473 | 0.01393 | -0.0402 | 75.1831
9 | 1.1006 | 0.01427 | -0.0411 | 77.1268
9.5 | 1.1534 | 0.01532 | -0.0423 | 75.2872
10 | 1.188 | 0.01634 | -0.0398 | 72.705
10.5 | 1.2255 | 0.01723 | -0.0379 | 71.1259
11 | 1.2593 | 0.01835 | -0.0356 | 68.6267
11.5 | 1.2911 | 0.01962 | -0.0331 | 65.8053
12 | 1.3204 | 0.02107 | -0.0305 | 62.6673
12.5 | 1.349 | 0.02264 | -0.0281 | 59.5848
13 | 1.3732 | 0.02453 | -0.0253 | 55.9804
13.5 | 1.3988 | 0.02643 | -0.0229 | 52.9247
14 | 1.4235 | 0.02847 | -0.0206 | 50
14.5 | 1.4454 | 0.03077 | -0.0182 | 46.9743
15 | 1.4656 | 0.0333 | -0.016 | 44.012
15.5 | 1.4882 | 0.03573 | -0.0142 | 41.6513
16 | 1.5066 | 0.03856 | -0.0123 | 39.0716
16.5 | 1.5205 | 0.04188 | -0.0104 | 36.3061
17 | 1.5353 | 0.04521 | -0.0088 | 33.9593
17.5 | 1.5499 | 0.04871 | -0.0075 | 31.8189
18 | 1.5585 | 0.05286 | -0.0063 | 29.4835
18.5 | 1.5613 | 0.05774 | -0.0051 | 27.0402
19 | 1.5722 | 0.06194 | -0.0047 | 25.3826
19.5 | 1.573 | 0.06737 | -0.0043 | 23.3487
20 | 1.5783 | 0.07243 | -0.0044 | 21.7907

## 61. Re 3M Mach 0.25 (1)
BIGFOIL.COM POLAR EXPORT
NACA65A416
NACA65A416 |  |  |  | Cl Max: | 1.446 | at alpha= | 10.5 | deg
JavaFoil+Calcfoil stall+Eppler ext transition |  |  |  | L/D Max: | 137.972 | at alpha= | 3.5 | deg
Re: | 3000000 |  |  | Cd Min: | 0.0054 | at alpha= | -1 | deg
Mach: | 0.25 |  |  | Cl=0 at alpha= | -3.2734 | deg
|  |  |  | @ Cl=0.1, Cd= | 0.0073378
|  |  |  | @ Cl=0.4, Cd= | 0.0054638
|  |  |  | @ Cl=0.6, Cd= | 0.0056886
alpha (deg) | Cl | Cd | Cm | Cl/Cd
-16.5 | -0.521 | 0.13556 | -0.023 | -3.841
-16 | -0.568 | 0.1251 | -0.025 | -4.541
-15.5 | -0.61 | 0.1169 | -0.026 | -5.219
-15 | -0.646 | 0.10923 | -0.027 | -5.917
-14.5 | -0.677 | 0.10077 | -0.028 | -6.716
-14 | -0.7 | 0.0946 | -0.029 | -7.401
-13.5 | -0.711 | 0.0883 | -0.03 | -8.048
-13 | -0.712 | 0.08249 | -0.031 | -8.634
-12.5 | -0.708 | 0.07726 | -0.033 | -9.169
-12 | -0.725 | 0.05579 | -0.043 | -12.985
-11.5 | -0.784 | 0.02188 | -0.054 | -35.838
-11 | -0.78 | 0.01633 | -0.057 | -47.798
-10.5 | -0.766 | 0.01367 | -0.06 | -56.029
-10 | -0.737 | 0.0124 | -0.061 | -59.481
-9.5 | -0.701 | 0.01162 | -0.063 | -60.349
-9 | -0.666 | 0.01086 | -0.065 | -61.311
-8.5 | -0.618 | 0.01041 | -0.066 | -59.38
-8 | -0.567 | 0.00987 | -0.067 | -57.483
-7.5 | -0.514 | 0.0095 | -0.068 | -54.082
-7 | -0.458 | 0.00907 | -0.069 | -50.43
-6.5 | -0.4 | 0.00878 | -0.07 | -45.538
-6 | -0.34 | 0.00852 | -0.072 | -39.945
-5.5 | -0.279 | 0.00828 | -0.073 | -33.729
-5 | -0.217 | 0.00803 | -0.074 | -27.047
-4.5 | -0.155 | 0.0079 | -0.075 | -19.597
-4 | -0.092 | 0.00777 | -0.076 | -11.835
-3.5 | -0.029 | 0.00759 | -0.077 | -3.78
-3 | 0.035 | 0.00749 | -0.078 | 4.644
-2.5 | 0.098 | 0.00734 | -0.08 | 13.409
-2 | 0.162 | 0.00727 | -0.081 | 22.337
-1.5 | 0.226 | 0.00721 | -0.082 | 31.365
-1 | 0.29 | 0.0054 | -0.083 | 53.729
-0.5 | 0.354 | 0.00542 | -0.084 | 65.188
0 | 0.417 | 0.00548 | -0.085 | 76.185
0.5 | 0.481 | 0.00554 | -0.086 | 86.786
1 | 0.545 | 0.00561 | -0.088 | 97.016
1.5 | 0.608 | 0.0057 | -0.089 | 106.737
2 | 0.672 | 0.00579 | -0.09 | 116.052
2.5 | 0.735 | 0.00591 | -0.091 | 124.316
3 | 0.795 | 0.00602 | -0.092 | 131.976
3.5 | 0.857 | 0.00621 | -0.093 | 137.972
4 | 0.91 | 0.01095 | -0.093 | 83.124
4.5 | 0.969 | 0.01144 | -0.094 | 84.716
5 | 1.027 | 0.01187 | -0.095 | 86.471
5.5 | 1.084 | 0.01228 | -0.096 | 88.228
6 | 1.139 | 0.01277 | -0.097 | 89.236
6.5 | 1.192 | 0.01329 | -0.098 | 89.692
7 | 1.242 | 0.01383 | -0.099 | 89.781
7.5 | 1.289 | 0.01444 | -0.1 | 89.262
8 | 1.331 | 0.01508 | -0.101 | 88.276
8.5 | 1.367 | 0.0157 | -0.102 | 87.077
9 | 1.397 | 0.01702 | -0.103 | 82.081
9.5 | 1.421 | 0.01791 | -0.103 | 79.328
10 | 1.438 | 0.01891 | -0.104 | 76.039
10.5 | 1.446 | 0.02003 | -0.105 | 72.179
11 | 1.446 | 0.02121 | -0.106 | 68.164
11.5 | 1.437 | 0.0227 | -0.106 | 63.333
12 | 1.419 | 0.02432 | -0.107 | 58.359
12.5 | 1.384 | 0.02596 | -0.108 | 53.295
13 | 1.336 | 0.02793 | -0.108 | 47.848
13.5 | 1.272 | 0.0314 | -0.108 | 40.521
14 | 1.192 | 0.03686 | -0.107 | 32.33
14.5 | 0.983 | 0.09508 | -0.076 | 10.342
15 | 0.899 | 0.11189 | -0.065 | 8.033
15.5 | 0.823 | 0.1228 | -0.062 | 6.704

## 62. Re 3M Mach 0.25 (2)
BIGFOIL.COM POLAR EXPORT
NACA65A416
NACA65A416 |  |  |  | Cl Max: | 1.5091 | at alpha= | 17.5 | deg
XFOIL ncrit=9 |  |  |  | L/D Max: | 122.36 | at alpha= | 3.5 | deg
Re: | 3000000 |  |  | Cd Min: | 0.19943 | at alpha= | -20 | deg
Mach: | 0.25 |  |  | Cl=0 at alpha= | -3.3973 | deg
|  |  |  | @ Cl=0.1, Cd= | 0.0064704
|  |  |  | @ Cl=0.4, Cd= | 0.0048108
|  |  |  | @ Cl=0.6, Cd= | 0.0052444
alpha (deg) | Cl | Cd | Cm | Cl/Cd
-20 | -0.5122 | 0.19943 | -0.0303 | -2.5683
-19 | -0.5346 | 0.17262 | -0.0416 | -3.097
-18.5 | -0.595 | 0.14959 | -0.052 | -3.9775
-18 | -0.9462 | 0.07996 | -0.0912 | -11.8334
-17.5 | -0.9882 | 0.06648 | -0.0989 | -14.8646
-17 | -1.0616 | 0.04897 | -0.111 | -21.6786
-16.5 | -1.0752 | 0.04004 | -0.1164 | -26.8531
-16 | -1.0562 | 0.03455 | -0.1209 | -30.5702
-15.5 | -1.0321 | 0.03059 | -0.1229 | -33.7398
-15 | -1.0257 | 0.02658 | -0.122 | -38.5892
-14.5 | -1.0056 | 0.02385 | -0.1206 | -42.1635
-14 | -0.9856 | 0.02121 | -0.1187 | -46.4686
-13.5 | -0.9549 | 0.01936 | -0.1169 | -49.3233
-13 | -0.93 | 0.01723 | -0.1144 | -53.9756
-12.5 | -0.8986 | 0.0156 | -0.1117 | -57.6026
-12 | -0.8588 | 0.01452 | -0.1095 | -59.146
-11.5 | -0.8196 | 0.01346 | -0.1069 | -60.8915
-11 | -0.7737 | 0.01276 | -0.1051 | -60.6348
-10.5 | -0.731 | 0.01192 | -0.1025 | -61.3255
-10 | -0.6866 | 0.01118 | -0.1002 | -61.4132
-9.5 | -0.6412 | 0.01059 | -0.0978 | -60.5477
-9 | -0.5914 | 0.00996 | -0.0964 | -59.3775
-8.5 | -0.5386 | 0.0095 | -0.0954 | -56.6947
-8 | -0.4852 | 0.00904 | -0.0947 | -53.6726
-7.5 | -0.4283 | 0.0087 | -0.0946 | -49.2299
-7 | -0.3692 | 0.0084 | -0.0951 | -43.9524
-6.5 | -0.3132 | 0.00815 | -0.0949 | -38.4294
-6 | -0.261 | 0.00787 | -0.0939 | -33.1639
-5.5 | -0.2083 | 0.0077 | -0.0929 | -27.0519
-5 | -0.1585 | 0.00749 | -0.0914 | -21.1615
-4.5 | -0.1092 | 0.0073 | -0.0897 | -14.9589
-4 | -0.0586 | 0.00716 | -0.0883 | -8.1844
-3.5 | -0.0098 | 0.00702 | -0.0865 | -1.396
-3 | 0.0379 | 0.00687 | -0.0845 | 5.5167
-2.5 | 0.0864 | 0.00672 | -0.0827 | 12.8571
-2 | 0.118 | 0.00614 | -0.0774 | 19.2182
-1.5 | 0.1427 | 0.00545 | -0.0706 | 26.1835
-1 | 0.1741 | 0.00485 | -0.0653 | 35.8969
-0.5 | 0.2246 | 0.00474 | -0.0639 | 47.384
0 | 0.2775 | 0.00473 | -0.063 | 58.6681
0.5 | 0.3332 | 0.00473 | -0.0628 | 70.444
1 | 0.3885 | 0.00479 | -0.0625 | 81.1065
1.5 | 0.4439 | 0.00489 | -0.0623 | 90.7771
2 | 0.5011 | 0.005 | -0.0625 | 100.22
2.5 | 0.5588 | 0.00514 | -0.0628 | 108.716
3 | 0.618 | 0.00529 | -0.0635 | 116.8242
3.5 | 0.6791 | 0.00555 | -0.0647 | 122.3604
4 | 0.7346 | 0.00616 | -0.065 | 119.2532
4.5 | 0.7582 | 0.00763 | -0.0591 | 99.3709
5.5 | 0.8039 | 0.01043 | -0.0479 | 77.0757
6 | 0.8371 | 0.0115 | -0.0443 | 72.7913
6.5 | 0.8834 | 0.01208 | -0.0429 | 73.1291
7 | 0.9259 | 0.01281 | -0.0409 | 72.2795
7.5 | 0.971 | 0.01346 | -0.0394 | 72.1397
8 | 1.013 | 0.01427 | -0.0375 | 70.9881
9 | 1.1017 | 0.01572 | -0.0348 | 70.0827
9.5 | 1.1587 | 0.01701 | -0.0364 | 68.1188
10 | 1.1959 | 0.01813 | -0.0339 | 65.9625
10.5 | 1.2318 | 0.01934 | -0.0314 | 63.6918
11 | 1.2649 | 0.02077 | -0.0286 | 60.9003
11.5 | 1.2963 | 0.02238 | -0.0258 | 57.9223
12 | 1.3232 | 0.02432 | -0.0227 | 54.4079
12.5 | 1.3503 | 0.02636 | -0.0199 | 51.2253
13 | 1.3747 | 0.02868 | -0.017 | 47.9324
13.5 | 1.3965 | 0.03126 | -0.0141 | 44.6737
14 | 1.4194 | 0.0339 | -0.0116 | 41.8702
14.5 | 1.4403 | 0.03678 | -0.0091 | 39.1599
15 | 1.4578 | 0.04004 | -0.0067 | 36.4086
15.5 | 1.4752 | 0.04345 | -0.0046 | 33.9517
16 | 1.4899 | 0.04719 | -0.0027 | 31.5724
16.5 | 1.5008 | 0.05145 | -0.0009 | 29.1701
17 | 1.5046 | 0.0565 | 0.0007 | 26.6301
17.5 | 1.5091 | 0.06174 | 0.0018 | 24.4428
18 | 1.5075 | 0.0678 | 0.0023 | 22.2345
18.5 | 1.5031 | 0.07445 | 0.0024 | 20.1894
19 | 1.4984 | 0.08139 | 0.0018 | 18.4101
19.5 | 1.4838 | 0.08983 | 0.0003 | 16.5179
20 | 1.4696 | 0.09857 | -0.0019 | 14.9092

## 63. Re 3M Mach 0.50 (1)
BIGFOIL.COM POLAR EXPORT
NACA65A416
NACA65A416 |  |  |  | Cl Max: | 1.355 | at alpha= | 7.5 | deg
JavaFoil+Calcfoil stall+Eppler ext transition |  |  |  | L/D Max: | 132.948 | at alpha= | 3 | deg
Re: | 3000000 |  |  | Cd Min: | 0.00568 | at alpha= | -1 | deg
Mach: | 0.5 |  |  | Cl=0 at alpha= | -3.2746 | deg
|  |  |  | @ Cl=0.1, Cd= | 0.0078013
|  |  |  | @ Cl=0.4, Cd= | 0.0057176
|  |  |  | @ Cl=0.6, Cd= | 0.0059786
alpha (deg) | Cl | Cd | Cm | Cl/Cd
-20 | -0.939 | 0.16671 | -0.026 | -5.634
-19.5 | -0.912 | 0.16146 | -0.026 | -5.648
-19 | -0.885 | 0.15585 | -0.027 | -5.678
-18.5 | -0.855 | 0.15376 | -0.027 | -5.562
-18 | -0.827 | 0.14959 | -0.027 | -5.532
-17.5 | -0.8 | 0.14512 | -0.027 | -5.512
-17 | -0.773 | 0.13683 | -0.028 | -5.646
-16.5 | -0.745 | 0.13267 | -0.029 | -5.616
-16 | -0.718 | 0.12859 | -0.029 | -5.58
-15.5 | -0.69 | 0.12411 | -0.03 | -5.559
-15 | -0.661 | 0.11983 | -0.029 | -5.514
-14.5 | -0.633 | 0.11812 | -0.03 | -5.357
-14 | -0.605 | 0.11259 | -0.03 | -5.374
-13.5 | -0.577 | 0.10886 | -0.031 | -5.302
-13 | -0.549 | 0.10539 | -0.032 | -5.212
-12.5 | -0.521 | 0.10259 | -0.032 | -5.082
-12 | -0.492 | 0.09347 | -0.031 | -5.268
-11.5 | -0.464 | 0.09109 | -0.031 | -5.099
-11 | -0.436 | 0.09013 | -0.032 | -4.843
-10.5 | -0.408 | 0.08338 | -0.032 | -4.895
-10 | -0.38 | 0.07259 | -0.032 | -5.233
-9.5 | -0.352 | 0.06432 | -0.034 | -5.478
-9 | -0.325 | 0.06154 | -0.037 | -5.276
-8.5 | -0.444 | 0.05397 | -0.04 | -8.23
-8 | -0.546 | 0.0136 | -0.072 | -40.167
-7.5 | -0.529 | 0.01163 | -0.075 | -45.462
-7 | -0.486 | 0.01073 | -0.077 | -45.324
-6.5 | -0.435 | 0.01004 | -0.079 | -43.355
-6 | -0.374 | 0.00949 | -0.08 | -39.406
-5.5 | -0.309 | 0.00915 | -0.081 | -33.735
-5 | -0.241 | 0.00871 | -0.083 | -27.679
-4.5 | -0.172 | 0.00847 | -0.084 | -20.355
-4 | -0.102 | 0.00825 | -0.085 | -12.429
-3.5 | -0.032 | 0.00806 | -0.086 | -3.969
-3 | 0.039 | 0.00787 | -0.088 | 4.933
-2.5 | 0.11 | 0.00779 | -0.089 | 14.115
-2 | 0.182 | 0.00762 | -0.09 | 23.83
-1.5 | 0.253 | 0.00751 | -0.092 | 33.683
-1 | 0.324 | 0.00568 | -0.093 | 57.036
-0.5 | 0.395 | 0.00571 | -0.094 | 69.237
0 | 0.467 | 0.00582 | -0.095 | 80.188
0.5 | 0.538 | 0.0059 | -0.097 | 91.139
1 | 0.609 | 0.00599 | -0.098 | 101.584
1.5 | 0.68 | 0.00609 | -0.099 | 111.66
2 | 0.751 | 0.00627 | -0.1 | 119.693
2.5 | 0.822 | 0.00645 | -0.102 | 127.475
3 | 0.887 | 0.00667 | -0.103 | 132.948
3.5 | 0.942 | 0.01204 | -0.103 | 78.248
4 | 1.007 | 0.01271 | -0.104 | 79.255
4.5 | 1.071 | 0.01327 | -0.105 | 80.755
5 | 1.133 | 0.0139 | -0.106 | 81.503
5.5 | 1.193 | 0.01459 | -0.107 | 81.778
6 | 1.248 | 0.01537 | -0.108 | 81.239
6.5 | 1.295 | 0.01621 | -0.109 | 79.895
7 | 1.332 | 0.01724 | -0.11 | 77.255
7.5 | 1.355 | 0.01834 | -0.111 | 73.925
8 | 1.347 | 0.0205 | -0.112 | 65.689
8.5 | 1.27 | 0.02243 | -0.112 | 56.617
9 | 0.69 | 0.06559 | -0.059 | 10.527
9.5 | 0.718 | 0.07019 | -0.06 | 10.227
10 | 0.743 | 0.07459 | -0.054 | 9.958
10.5 | 0.771 | 0.08505 | -0.056 | 9.061
11 | 0.798 | 0.08745 | -0.057 | 9.123
11.5 | 0.825 | 0.09204 | -0.057 | 8.963
12 | 0.854 | 0.09809 | -0.062 | 8.706
12.5 | 0.881 | 0.10268 | -0.062 | 8.577

## 64. Re 3M Mach 0.50 (2)
BIGFOIL.COM POLAR EXPORT
NACA65A416
NACA65A416 |  |  |  | Cl Max: | 1.3003 | at alpha= | 12 | deg
XFOIL ncrit=9 |  |  |  | L/D Max: | 120.354 | at alpha= | 3.5 | deg
Re: | 3000000 |  |  | Cd Min: | 0.15702 | at alpha= | 17 | deg
Mach: | 0.5 |  |  | Cl=0 at alpha= | -3.2537 | deg
|  |  |  | @ Cl=0.1, Cd= | 0.0070544
|  |  |  | @ Cl=0.4, Cd= | 0.0052265
|  |  |  | @ Cl=0.6, Cd= | 0.0055987
alpha (deg) | Cl | Cd | Cm | Cl/Cd
-14.5 | -0.319 | 0.12606 | -0.0948 | -2.5305
-14 | -0.3255 | 0.11524 | -0.1003 | -2.8245
-13.5 | -0.3131 | 0.10811 | -0.1042 | -2.8961
-13 | -0.3437 | 0.09434 | -0.1118 | -3.6432
-12.5 | -0.3884 | 0.07924 | -0.1212 | -4.9016
-12 | -0.4212 | 0.06491 | -0.1306 | -6.489
-11.5 | -0.4596 | 0.05078 | -0.1416 | -9.0508
-11 | -0.4884 | 0.04125 | -0.1474 | -11.84
-10.5 | -0.5223 | 0.03286 | -0.1501 | -15.8947
-10 | -0.5495 | 0.02598 | -0.1491 | -21.1509
-9.5 | -0.5723 | 0.0197 | -0.1451 | -29.0508
-9 | -0.5713 | 0.01507 | -0.1391 | -37.9098
-8.5 | -0.5427 | 0.01269 | -0.1333 | -42.766
-8 | -0.5026 | 0.01123 | -0.1278 | -44.7551
-7.5 | -0.4514 | 0.01032 | -0.1235 | -43.7403
-7 | -0.3969 | 0.00966 | -0.1198 | -41.087
-6.5 | -0.3397 | 0.00915 | -0.1167 | -37.1257
-6 | -0.279 | 0.00879 | -0.1144 | -31.7406
-5.5 | -0.2258 | 0.00845 | -0.1109 | -26.7219
-5 | -0.1724 | 0.00818 | -0.1075 | -21.0758
-4.5 | -0.1196 | 0.00796 | -0.1042 | -15.0251
-4 | -0.0725 | 0.00769 | -0.0998 | -9.4278
-3.5 | -0.0232 | 0.00749 | -0.0959 | -3.0975
-3 | 0.0239 | 0.00734 | -0.0917 | 3.2561
-2.5 | 0.0684 | 0.00715 | -0.087 | 9.5664
-2 | 0.118 | 0.007 | -0.0835 | 16.8571
-1.5 | 0.1558 | 0.00663 | -0.0777 | 23.4992
-1 | 0.1795 | 0.00575 | -0.0693 | 31.2174
-0.5 | 0.2202 | 0.00515 | -0.0645 | 42.7573
0 | 0.2819 | 0.00512 | -0.0638 | 55.0586
0.5 | 0.3456 | 0.00514 | -0.0636 | 67.2374
1 | 0.4085 | 0.00524 | -0.0632 | 77.958
1.5 | 0.4751 | 0.00532 | -0.0636 | 89.3045
2 | 0.5407 | 0.00547 | -0.0638 | 98.8483
2.5 | 0.6098 | 0.00562 | -0.0647 | 108.5053
3 | 0.679 | 0.00588 | -0.0657 | 115.4762
3.5 | 0.7486 | 0.00622 | -0.0667 | 120.3537
4 | 0.7812 | 0.0074 | -0.0609 | 105.5676
4.5 | 0.7833 | 0.00958 | -0.0506 | 81.7641
5 | 0.7923 | 0.01178 | -0.0422 | 67.2581
5.5 | 0.803 | 0.01418 | -0.0346 | 56.6291
6.5 | 0.895 | 0.01651 | -0.0293 | 54.2096
7 | 0.941 | 0.01779 | -0.0266 | 52.8949
7.5 | 0.9856 | 0.01921 | -0.0237 | 51.3066
8 | 1.0248 | 0.02101 | -0.0203 | 48.7768
8.5 | 1.0667 | 0.02278 | -0.0173 | 46.8262
9 | 1.1095 | 0.02463 | -0.0144 | 45.0467
10 | 1.2109 | 0.02914 | -0.0115 | 41.5546
10.5 | 1.247 | 0.03166 | -0.0078 | 39.3872
11 | 1.2773 | 0.03471 | -0.0037 | 36.7992
11.5 | 1.296 | 0.03868 | 0.0008 | 33.5057
12 | 1.3003 | 0.04386 | 0.0055 | 29.6466
12.5 | 1.2904 | 0.05029 | 0.0099 | 25.6592
13 | 1.2618 | 0.05851 | 0.0135 | 21.5655
13.5 | 1.234 | 0.06745 | 0.015 | 18.295
14 | 1.1992 | 0.07798 | 0.0143 | 15.3783
14.5 | 1.1681 | 0.08911 | 0.0115 | 13.1085
15 | 1.1323 | 0.1018 | 0.0064 | 11.1228
15.5 | 1.094 | 0.11577 | -0.0007 | 9.4498
16 | 1.0675 | 0.12912 | -0.0083 | 8.2675
16.5 | 1.0429 | 0.1428 | -0.0165 | 7.3032
17 | 1.0178 | 0.15702 | -0.025 | 6.482

## 65. Re 4M Mach 0.00 (1)
BIGFOIL.COM POLAR EXPORT
NACA65A416
NACA65A416 |  |  |  | Cl Max: | 1.503 | at alpha= | 12 | deg
JavaFoil+Calcfoil stall+Eppler ext transition |  |  |  | L/D Max: | 141.397 | at alpha= | 3.5 | deg
Re: | 4000000 |  |  | Cd Min: | 0.00512 | at alpha= | -1.5 | deg
Mach: | 0 |  |  | Cl=0 at alpha= | -3.2742 | deg
|  |  |  | @ Cl=0.1, Cd= | 0.0069811
|  |  |  | @ Cl=0.4, Cd= | 0.0052068
|  |  |  | @ Cl=0.6, Cd= | 0.005408
alpha (deg) | Cl | Cd | Cm | Cl/Cd
-18 | -0.742 | 0.13424 | -0.024 | -5.531
-17.5 | -0.759 | 0.12714 | -0.024 | -5.967
-17 | -0.774 | 0.11924 | -0.026 | -6.488
-16.5 | -0.785 | 0.11394 | -0.026 | -6.893
-16 | -0.796 | 0.10751 | -0.027 | -7.401
-15.5 | -0.803 | 0.10128 | -0.028 | -7.928
-15 | -0.816 | 0.08775 | -0.032 | -9.298
-14.5 | -0.828 | 0.07408 | -0.036 | -11.183
-14 | -0.829 | 0.06747 | -0.038 | -12.288
-13.5 | -0.89 | 0.02955 | -0.047 | -30.107
-13 | -0.895 | 0.02085 | -0.05 | -42.925
-12.5 | -0.885 | 0.01696 | -0.052 | -52.184
-12 | -0.871 | 0.01434 | -0.054 | -60.737
-11.5 | -0.847 | 0.01295 | -0.056 | -65.42
-11 | -0.817 | 0.01204 | -0.057 | -67.891
-10.5 | -0.781 | 0.01148 | -0.059 | -68.062
-10 | -0.748 | 0.01075 | -0.06 | -69.575
-9.5 | -0.704 | 0.01023 | -0.062 | -68.88
-9 | -0.657 | 0.00972 | -0.063 | -67.606
-8.5 | -0.607 | 0.00936 | -0.064 | -64.9
-8 | -0.555 | 0.00898 | -0.065 | -61.819
-7.5 | -0.501 | 0.00869 | -0.066 | -57.712
-7 | -0.446 | 0.00844 | -0.067 | -52.813
-6.5 | -0.389 | 0.00823 | -0.068 | -47.232
-6 | -0.33 | 0.00799 | -0.069 | -41.353
-5.5 | -0.271 | 0.00775 | -0.07 | -34.965
-5 | -0.211 | 0.00758 | -0.072 | -27.783
-4.5 | -0.15 | 0.00746 | -0.073 | -20.127
-4 | -0.089 | 0.0073 | -0.074 | -12.203
-3.5 | -0.028 | 0.00719 | -0.075 | -3.865
-3 | 0.034 | 0.00711 | -0.076 | 4.74
-2.5 | 0.095 | 0.00699 | -0.077 | 13.635
-2 | 0.157 | 0.00688 | -0.078 | 22.859
-1.5 | 0.219 | 0.00512 | -0.079 | 42.765
-1 | 0.281 | 0.00515 | -0.08 | 54.541
-0.5 | 0.342 | 0.00516 | -0.082 | 66.358
0 | 0.404 | 0.00521 | -0.083 | 77.493
0.5 | 0.466 | 0.00528 | -0.084 | 88.255
1 | 0.527 | 0.00532 | -0.085 | 99.045
1.5 | 0.589 | 0.00539 | -0.086 | 109.211
2 | 0.65 | 0.00549 | -0.087 | 118.415
2.5 | 0.712 | 0.00561 | -0.088 | 126.806
3 | 0.77 | 0.00571 | -0.089 | 134.863
3.5 | 0.83 | 0.00587 | -0.09 | 141.397
4 | 0.887 | 0.00964 | -0.091 | 92.029
4.5 | 0.944 | 0.01049 | -0.092 | 89.95
5 | 1 | 0.01085 | -0.093 | 92.125
5.5 | 1.055 | 0.01122 | -0.094 | 94.054
6 | 1.11 | 0.01162 | -0.094 | 95.518
6.5 | 1.162 | 0.01203 | -0.095 | 96.531
7 | 1.212 | 0.0125 | -0.096 | 96.915
7.5 | 1.26 | 0.01299 | -0.097 | 97.008
8 | 1.305 | 0.01349 | -0.098 | 96.733
8.5 | 1.345 | 0.01401 | -0.099 | 95.971
9 | 1.382 | 0.01463 | -0.1 | 94.446
9.5 | 1.414 | 0.01569 | -0.101 | 90.082
10 | 1.442 | 0.01646 | -0.101 | 87.605
10.5 | 1.465 | 0.01729 | -0.102 | 84.729
11 | 1.483 | 0.01813 | -0.103 | 81.779
11.5 | 1.496 | 0.01911 | -0.104 | 78.267
12 | 1.503 | 0.02017 | -0.104 | 74.49
12.5 | 1.499 | 0.02133 | -0.105 | 70.272
13 | 1.49 | 0.02244 | -0.106 | 66.383
13.5 | 1.474 | 0.02397 | -0.106 | 61.517
14 | 1.455 | 0.02526 | -0.107 | 57.59
14.5 | 1.429 | 0.027 | -0.107 | 52.92
15 | 1.399 | 0.02881 | -0.108 | 48.559
15.5 | 1.364 | 0.03081 | -0.108 | 44.274
16 | 1.32 | 0.03456 | -0.108 | 38.183
16.5 | 1.27 | 0.03962 | -0.107 | 32.063
17 | 1.216 | 0.04673 | -0.106 | 26.03

## 66. Re 4M Mach 0.00 (2)
BIGFOIL.COM POLAR EXPORT
NACA65A416
NACA65A416 |  |  |  | Cl Max: | 1.6317 | at alpha= | 20 | deg
XFOIL ncrit=9 |  |  |  | L/D Max: | 121.972 | at alpha= | 3 | deg
Re: | 4000000 |  |  | Cd Min: | 0.0641 | at alpha= | 20 | deg
Mach: | 0 |  |  | Cl=0 at alpha= | -3.3797 | deg
|  |  |  | @ Cl=0.1, Cd= | 0.0061031
|  |  |  | @ Cl=0.4, Cd= | 0.0044414
|  |  |  | @ Cl=0.6, Cd= | 0.0049704
alpha (deg) | Cl | Cd | Cm | Cl/Cd
-20 | -1.3105 | 0.04419 | -0.0992 | -29.656
-19.5 | -1.3029 | 0.04026 | -0.0996 | -32.3621
-19 | -1.3059 | 0.03576 | -0.0993 | -36.5185
-18.5 | -1.2901 | 0.03327 | -0.0984 | -38.7767
-18 | -1.2772 | 0.02891 | -0.1005 | -44.1785
-17 | -1.2168 | 0.02291 | -0.1047 | -53.1122
-16.5 | -1.189 | 0.0211 | -0.1042 | -56.3507
-16 | -1.1621 | 0.01943 | -0.103 | -59.8096
-15.5 | -1.1295 | 0.0182 | -0.102 | -62.0604
-15 | -1.0989 | 0.0169 | -0.1006 | -65.0237
-14.5 | -1.0648 | 0.01585 | -0.0991 | -67.1798
-14 | -1.0298 | 0.01488 | -0.0975 | -69.207
-13.5 | -0.9898 | 0.01421 | -0.0962 | -69.6552
-13 | -0.952 | 0.0134 | -0.0944 | -71.0448
-12.5 | -0.9165 | 0.01244 | -0.092 | -73.6736
-12 | -0.8737 | 0.01187 | -0.0906 | -73.6057
-11.5 | -0.8324 | 0.01129 | -0.0887 | -73.729
-11 | -0.7877 | 0.01083 | -0.0873 | -72.7331
-10.5 | -0.7404 | 0.01026 | -0.0865 | -72.1637
-10 | -0.6925 | 0.00972 | -0.0857 | -71.2449
-9.5 | -0.6425 | 0.00932 | -0.0853 | -68.9378
-9 | -0.5931 | 0.00886 | -0.0847 | -66.9413
-8.5 | -0.5413 | 0.00851 | -0.0845 | -63.6075
-8 | -0.4889 | 0.00819 | -0.0844 | -59.6947
-7.5 | -0.4344 | 0.00793 | -0.0847 | -54.7793
-7 | -0.3782 | 0.00768 | -0.0854 | -49.2448
-6.5 | -0.3198 | 0.00749 | -0.0865 | -42.6969
-6 | -0.2655 | 0.00726 | -0.0866 | -36.5702
-5 | -0.1612 | 0.00696 | -0.0859 | -23.1609
-4.5 | -0.1118 | 0.00677 | -0.0848 | -16.514
-4 | -0.0621 | 0.00666 | -0.0838 | -9.3243
-3.5 | -0.0116 | 0.00655 | -0.083 | -1.771
-3 | 0.0366 | 0.00641 | -0.0816 | 5.7098
-2.5 | 0.0844 | 0.00631 | -0.0801 | 13.3756
-2 | 0.1221 | 0.00581 | -0.0766 | 21.0155
-1.5 | 0.1528 | 0.0053 | -0.0715 | 28.8302
-1 | 0.1818 | 0.00467 | -0.066 | 38.9293
-0.5 | 0.2267 | 0.00444 | -0.0639 | 51.0586
0 | 0.2797 | 0.00438 | -0.0636 | 63.8584
0.5 | 0.3328 | 0.00439 | -0.0633 | 75.8087
1 | 0.3883 | 0.00442 | -0.0635 | 87.8507
1.5 | 0.4431 | 0.00452 | -0.0637 | 98.031
2 | 0.4984 | 0.00465 | -0.064 | 107.1828
2.5 | 0.5553 | 0.00479 | -0.0646 | 115.929
3 | 0.6123 | 0.00502 | -0.0654 | 121.9721
3.5 | 0.6711 | 0.00552 | -0.0669 | 121.5761
4 | 0.7161 | 0.00637 | -0.0656 | 112.4176
4.5 | 0.7425 | 0.00763 | -0.0605 | 97.3132
5 | 0.7759 | 0.00856 | -0.057 | 90.6425
5.5 | 0.8039 | 0.00969 | -0.0525 | 82.9618
6 | 0.847 | 0.01024 | -0.0509 | 82.7148
6.5 | 0.8922 | 0.0107 | -0.0496 | 83.3832
7 | 0.9366 | 0.01119 | -0.0484 | 83.6997
7.5 | 0.9813 | 0.01167 | -0.0472 | 84.0874
8 | 1.0222 | 0.01232 | -0.0455 | 82.9708
8.5 | 1.0657 | 0.01286 | -0.0442 | 82.8694
9 | 1.1071 | 0.01351 | -0.0428 | 81.9467
9.5 | 1.1482 | 0.01416 | -0.0415 | 81.0876
10 | 1.2087 | 0.01484 | -0.0442 | 81.4488
10.5 | 1.2437 | 0.01579 | -0.0419 | 78.765
11 | 1.278 | 0.01679 | -0.0396 | 76.1167
11.5 | 1.3108 | 0.01791 | -0.0373 | 73.1882
12 | 1.3404 | 0.01924 | -0.0346 | 69.6674
12.5 | 1.3687 | 0.02069 | -0.032 | 66.1527
13 | 1.394 | 0.02239 | -0.0292 | 62.2599
13.5 | 1.4215 | 0.024 | -0.0269 | 59.2292
14 | 1.446 | 0.0259 | -0.0245 | 55.8301
14.5 | 1.4712 | 0.02782 | -0.0223 | 52.8828
15 | 1.4952 | 0.02988 | -0.0203 | 50.0402
15.5 | 1.5167 | 0.03221 | -0.0182 | 47.0879
16 | 1.5341 | 0.03493 | -0.016 | 43.9193
16.5 | 1.5544 | 0.03751 | -0.0143 | 41.4396
17 | 1.5713 | 0.04046 | -0.0127 | 38.8359
17.5 | 1.5839 | 0.04387 | -0.011 | 36.1044
18 | 1.5937 | 0.04764 | -0.0094 | 33.453
18.5 | 1.6081 | 0.05113 | -0.0084 | 31.4512
19 | 1.6182 | 0.05506 | -0.0075 | 29.3898
19.5 | 1.6258 | 0.05942 | -0.0068 | 27.3612
20 | 1.6317 | 0.0641 | -0.0065 | 25.4555

## 67. Re 4M Mach 0.10 (1)
BIGFOIL.COM POLAR EXPORT
NACA65A416
NACA65A416 |  |  |  | Cl Max: | 1.495 | at alpha= | 12 | deg
JavaFoil+Calcfoil stall+Eppler ext transition |  |  |  | L/D Max: | 141.868 | at alpha= | 3.5 | deg
Re: | 4000000 |  |  | Cd Min: | 0.00515 | at alpha= | -1.5 | deg
Mach: | 0.1 |  |  | Cl=0 at alpha= | -3.2742 | deg
|  |  |  | @ Cl=0.1, Cd= | 0.0069829
|  |  |  | @ Cl=0.4, Cd= | 0.0052323
|  |  |  | @ Cl=0.6, Cd= | 0.0054129
alpha (deg) | Cl | Cd | Cm | Cl/Cd
-18 | -0.705 | 0.13585 | -0.024 | -5.188
-17.5 | -0.725 | 0.12806 | -0.024 | -5.661
-17 | -0.743 | 0.1214 | -0.025 | -6.12
-16.5 | -0.758 | 0.11656 | -0.026 | -6.506
-16 | -0.772 | 0.10999 | -0.027 | -7.016
-15.5 | -0.783 | 0.10303 | -0.028 | -7.596
-15 | -0.796 | 0.09171 | -0.031 | -8.678
-14.5 | -0.797 | 0.08844 | -0.031 | -9.015
-14 | -0.803 | 0.07868 | -0.034 | -10.205
-13.5 | -0.829 | 0.05293 | -0.042 | -15.66
-13 | -0.88 | 0.02328 | -0.05 | -37.802
-12.5 | -0.877 | 0.01773 | -0.052 | -49.457
-12 | -0.862 | 0.01523 | -0.054 | -56.577
-11.5 | -0.844 | 0.01322 | -0.056 | -63.829
-11 | -0.814 | 0.01242 | -0.057 | -65.569
-10.5 | -0.781 | 0.01163 | -0.059 | -67.121
-10 | -0.744 | 0.01098 | -0.06 | -67.747
-9.5 | -0.706 | 0.01028 | -0.062 | -68.619
-9 | -0.659 | 0.00988 | -0.063 | -66.679
-8.5 | -0.609 | 0.00946 | -0.064 | -64.407
-8 | -0.557 | 0.00906 | -0.065 | -61.514
-7.5 | -0.503 | 0.00876 | -0.066 | -57.478
-7 | -0.448 | 0.00849 | -0.067 | -52.693
-6.5 | -0.39 | 0.00824 | -0.069 | -47.378
-6 | -0.332 | 0.00799 | -0.07 | -41.512
-5.5 | -0.272 | 0.0078 | -0.071 | -34.866
-5 | -0.212 | 0.00759 | -0.072 | -27.907
-4.5 | -0.151 | 0.00746 | -0.073 | -20.208
-4 | -0.09 | 0.0073 | -0.074 | -12.26
-3.5 | -0.028 | 0.00722 | -0.075 | -3.87
-3 | 0.034 | 0.00711 | -0.076 | 4.763
-2.5 | 0.096 | 0.00699 | -0.078 | 13.704
-2 | 0.158 | 0.00688 | -0.079 | 22.979
-1.5 | 0.22 | 0.00515 | -0.08 | 42.768
-1 | 0.282 | 0.00515 | -0.081 | 54.742
-0.5 | 0.344 | 0.00516 | -0.082 | 66.688
0 | 0.406 | 0.00524 | -0.083 | 77.494
0.5 | 0.468 | 0.00529 | -0.084 | 88.547
1 | 0.53 | 0.00535 | -0.085 | 98.987
1.5 | 0.592 | 0.0054 | -0.086 | 109.635
2 | 0.654 | 0.0055 | -0.087 | 118.901
2.5 | 0.715 | 0.00562 | -0.088 | 127.298
3 | 0.774 | 0.00573 | -0.09 | 135.154
3.5 | 0.834 | 0.00588 | -0.091 | 141.868
4 | 0.891 | 0.00972 | -0.091 | 91.689
4.5 | 0.948 | 0.01055 | -0.092 | 89.817
5 | 1.004 | 0.01093 | -0.093 | 91.872
5.5 | 1.06 | 0.01131 | -0.094 | 93.722
6 | 1.114 | 0.01168 | -0.095 | 95.389
6.5 | 1.167 | 0.01212 | -0.096 | 96.232
7 | 1.217 | 0.01259 | -0.097 | 96.635
7.5 | 1.265 | 0.01309 | -0.098 | 96.573
8 | 1.309 | 0.01363 | -0.098 | 96.044
8.5 | 1.349 | 0.01414 | -0.099 | 95.377
9 | 1.385 | 0.01477 | -0.1 | 93.745
9.5 | 1.416 | 0.0159 | -0.101 | 89.078
10 | 1.443 | 0.01664 | -0.102 | 86.702
10.5 | 1.464 | 0.01752 | -0.103 | 83.563
11 | 1.48 | 0.01843 | -0.103 | 80.321
11.5 | 1.491 | 0.01943 | -0.104 | 76.737
12 | 1.495 | 0.02046 | -0.105 | 73.068
12.5 | 1.487 | 0.02171 | -0.105 | 68.515
13 | 1.474 | 0.02289 | -0.106 | 64.415
13.5 | 1.455 | 0.02448 | -0.107 | 59.42
14 | 1.429 | 0.02605 | -0.107 | 54.876
14.5 | 1.398 | 0.02795 | -0.108 | 50.033
15 | 1.362 | 0.02999 | -0.108 | 45.436
15.5 | 1.317 | 0.03326 | -0.108 | 39.607
16 | 1.271 | 0.036 | -0.108 | 35.317
16.5 | 1.207 | 0.04473 | -0.106 | 26.979
17 | 1.122 | 0.06431 | -0.1 | 17.446

## 68. Re 4M Mach 0.10 (2)
BIGFOIL.COM POLAR EXPORT
NACA65A416
NACA65A416 |  |  |  | Cl Max: | 1.6163 | at alpha= | 19.5 | deg
XFOIL ncrit=9 |  |  |  | L/D Max: | 122.044 | at alpha= | 3 | deg
Re: | 4000000 |  |  | Cd Min: | 0.06807 | at alpha= | 20 | deg
Mach: | 0.1 |  |  | Cl=0 at alpha= | -3.3755 | deg
|  |  |  | @ Cl=0.1, Cd= | 0.0060116
|  |  |  | @ Cl=0.4, Cd= | 0.0044573
|  |  |  | @ Cl=0.6, Cd= | 0.0049766
alpha (deg) | Cl | Cd | Cm | Cl/Cd
-20 | -1.2796 | 0.04962 | -0.1003 | -25.788
-19.5 | -1.2768 | 0.04476 | -0.1015 | -28.5255
-19 | -1.2872 | 0.03911 | -0.1019 | -32.9123
-18.5 | -1.2724 | 0.03627 | -0.1014 | -35.0813
-18 | -1.2595 | 0.03226 | -0.1027 | -39.0422
-17.5 | -1.2459 | 0.02776 | -0.1044 | -44.8811
-17 | -1.2134 | 0.02447 | -0.1074 | -49.5872
-16.5 | -1.1851 | 0.02234 | -0.1074 | -53.0483
-16 | -1.1596 | 0.02048 | -0.1062 | -56.6211
-15.5 | -1.1287 | 0.01904 | -0.105 | -59.2805
-15 | -1.0992 | 0.01755 | -0.1035 | -62.6325
-14.5 | -1.0659 | 0.01637 | -0.102 | -65.113
-14 | -1.0316 | 0.01528 | -0.1002 | -67.5131
-13.5 | -0.9918 | 0.01455 | -0.0989 | -68.1649
-13 | -0.9536 | 0.01371 | -0.097 | -69.5551
-12.5 | -0.9188 | 0.01269 | -0.0944 | -72.4035
-12 | -0.8759 | 0.01207 | -0.0929 | -72.5684
-11.5 | -0.8343 | 0.01144 | -0.0909 | -72.9283
-11 | -0.7906 | 0.01096 | -0.0892 | -72.135
-10.5 | -0.7431 | 0.01044 | -0.0882 | -71.1782
-10 | -0.6956 | 0.00983 | -0.0871 | -70.763
-9.5 | -0.6457 | 0.0094 | -0.0865 | -68.6915
-9 | -0.596 | 0.00893 | -0.0858 | -66.7413
-8.5 | -0.5437 | 0.00859 | -0.0856 | -63.2945
-8 | -0.4914 | 0.00824 | -0.0853 | -59.6359
-7.5 | -0.4365 | 0.00798 | -0.0856 | -54.6992
-7 | -0.3802 | 0.00771 | -0.0862 | -49.3126
-6.5 | -0.3213 | 0.00753 | -0.0872 | -42.6693
-6 | -0.2668 | 0.00728 | -0.0873 | -36.6484
-5.5 | -0.2144 | 0.00712 | -0.0869 | -30.1124
-5 | -0.162 | 0.00699 | -0.0865 | -23.176
-4.5 | -0.1125 | 0.00679 | -0.0853 | -16.5685
-4 | -0.0626 | 0.00668 | -0.0843 | -9.3713
-3.5 | -0.0121 | 0.00658 | -0.0834 | -1.8389
-3 | 0.0365 | 0.00643 | -0.082 | 5.6765
-2 | 0.123 | 0.00586 | -0.077 | 20.9898
-1.5 | 0.1527 | 0.00532 | -0.0716 | 28.703
-1 | 0.1817 | 0.0047 | -0.0661 | 38.6596
-0.5 | 0.2269 | 0.00445 | -0.064 | 50.9888
0 | 0.2799 | 0.00439 | -0.0636 | 63.7585
0.5 | 0.3337 | 0.00441 | -0.0634 | 75.6689
1 | 0.3894 | 0.00444 | -0.0636 | 87.7027
1.5 | 0.4447 | 0.00453 | -0.0638 | 98.1678
2 | 0.5003 | 0.00467 | -0.0641 | 107.1306
2.5 | 0.5579 | 0.0048 | -0.0648 | 116.2292
3 | 0.6151 | 0.00504 | -0.0656 | 122.0437
3.5 | 0.6746 | 0.00554 | -0.0671 | 121.769
4 | 0.7183 | 0.00641 | -0.0655 | 112.0593
4.5 | 0.7439 | 0.00769 | -0.0602 | 96.736
5 | 0.7771 | 0.00863 | -0.0565 | 90.0463
5.5 | 0.8042 | 0.00981 | -0.0519 | 81.9776
6 | 0.8481 | 0.01033 | -0.0503 | 82.1007
6.5 | 0.8935 | 0.01081 | -0.049 | 82.6549
7 | 0.9382 | 0.0113 | -0.0477 | 83.0265
7.5 | 0.9826 | 0.01182 | -0.0464 | 83.1303
8 | 1.024 | 0.01247 | -0.0447 | 82.1171
8.5 | 1.0674 | 0.01304 | -0.0434 | 81.8558
9 | 1.1084 | 0.01373 | -0.0418 | 80.7283
9.5 | 1.1501 | 0.01441 | -0.0405 | 79.8126
10 | 1.2103 | 0.01513 | -0.043 | 79.9934
10.5 | 1.2448 | 0.01614 | -0.0406 | 77.1252
11 | 1.2802 | 0.01713 | -0.0384 | 74.7344
11.5 | 1.312 | 0.01836 | -0.0358 | 71.4597
12 | 1.3405 | 0.01979 | -0.033 | 67.7362
12.5 | 1.3694 | 0.02128 | -0.0304 | 64.3515
13 | 1.395 | 0.02303 | -0.0276 | 60.5732
13.5 | 1.4212 | 0.02481 | -0.0251 | 57.2834
14 | 1.4456 | 0.0268 | -0.0226 | 53.9403
14.5 | 1.4715 | 0.02875 | -0.0205 | 51.1826
15 | 1.4947 | 0.03096 | -0.0184 | 48.2784
15.5 | 1.5148 | 0.03351 | -0.0161 | 45.2044
16 | 1.534 | 0.03617 | -0.0141 | 42.4108
16.5 | 1.5533 | 0.03895 | -0.0124 | 39.8793
17 | 1.5685 | 0.04216 | -0.0106 | 37.2035
17.5 | 1.5797 | 0.04582 | -0.0089 | 34.4762
18 | 1.5906 | 0.04964 | -0.0075 | 32.0427
18.5 | 1.6017 | 0.05357 | -0.0064 | 29.8992
19 | 1.6081 | 0.05804 | -0.0055 | 27.7068
19.5 | 1.6163 | 0.06252 | -0.005 | 25.8525
20 | 1.6157 | 0.06807 | -0.0047 | 23.7359

## 69. Re 4M Mach 0.25 (1)
BIGFOIL.COM POLAR EXPORT
NACA65A416
NACA65A416 |  |  |  | Cl Max: | 1.449 | at alpha= | 10.5 | deg
JavaFoil+Calcfoil stall+Eppler ext transition |  |  |  | L/D Max: | 141.597 | at alpha= | 3.5 | deg
Re: | 4000000 |  |  | Cd Min: | 0.0052 | at alpha= | -1 | deg
Mach: | 0.25 |  |  | Cl=0 at alpha= | -3.2734 | deg
|  |  |  | @ Cl=0.1, Cd= | 0.0070472
|  |  |  | @ Cl=0.4, Cd= | 0.0052692
|  |  |  | @ Cl=0.6, Cd= | 0.0054711
alpha (deg) | Cl | Cd | Cm | Cl/Cd
-17 | -0.469 | 0.15302 | -0.023 | -3.066
-16.5 | -0.521 | 0.13036 | -0.024 | -3.998
-16 | -0.569 | 0.12225 | -0.025 | -4.651
-15.5 | -0.611 | 0.11299 | -0.026 | -5.406
-15 | -0.647 | 0.10808 | -0.027 | -5.987
-14.5 | -0.678 | 0.09922 | -0.029 | -6.829
-14 | -0.701 | 0.09217 | -0.029 | -7.603
-13.5 | -0.712 | 0.08642 | -0.031 | -8.239
-13 | -0.716 | 0.07899 | -0.033 | -9.059
-12.5 | -0.715 | 0.07206 | -0.036 | -9.915
-12 | -0.802 | 0.02204 | -0.053 | -36.393
-11.5 | -0.798 | 0.01782 | -0.056 | -44.785
-11 | -0.787 | 0.01469 | -0.058 | -53.565
-10.5 | -0.77 | 0.01275 | -0.06 | -60.372
-10 | -0.74 | 0.01173 | -0.062 | -63.068
-9.5 | -0.703 | 0.01103 | -0.063 | -63.792
-9 | -0.666 | 0.01031 | -0.065 | -64.569
-8.5 | -0.618 | 0.00991 | -0.066 | -62.362
-8 | -0.567 | 0.00945 | -0.067 | -60.051
-7.5 | -0.514 | 0.00906 | -0.068 | -56.666
-7 | -0.458 | 0.00873 | -0.069 | -52.425
-6.5 | -0.4 | 0.00842 | -0.07 | -47.459
-6 | -0.34 | 0.00814 | -0.072 | -41.801
-5.5 | -0.279 | 0.00796 | -0.073 | -35.086
-5 | -0.217 | 0.00772 | -0.074 | -28.147
-4.5 | -0.155 | 0.00759 | -0.075 | -20.404
-4 | -0.092 | 0.00741 | -0.076 | -12.404
-3.5 | -0.029 | 0.00732 | -0.077 | -3.921
-3 | 0.035 | 0.0072 | -0.078 | 4.834
-2.5 | 0.098 | 0.00705 | -0.08 | 13.951
-2 | 0.162 | 0.00696 | -0.081 | 23.349
-1.5 | 0.226 | 0.00688 | -0.082 | 32.875
-1 | 0.29 | 0.0052 | -0.083 | 55.796
-0.5 | 0.354 | 0.00524 | -0.084 | 67.439
0 | 0.417 | 0.00528 | -0.085 | 79.037
0.5 | 0.481 | 0.00535 | -0.086 | 89.856
1 | 0.545 | 0.00541 | -0.088 | 100.745
1.5 | 0.608 | 0.00548 | -0.089 | 110.879
2 | 0.672 | 0.00559 | -0.09 | 120.137
2.5 | 0.735 | 0.00572 | -0.091 | 128.511
3 | 0.795 | 0.00582 | -0.092 | 136.571
3.5 | 0.857 | 0.00605 | -0.093 | 141.597
4 | 0.912 | 0.01043 | -0.094 | 87.448
4.5 | 0.97 | 0.0109 | -0.095 | 89.014
5 | 1.028 | 0.01131 | -0.095 | 90.942
5.5 | 1.085 | 0.0117 | -0.096 | 92.803
6 | 1.141 | 0.01216 | -0.097 | 93.845
6.5 | 1.193 | 0.01265 | -0.098 | 94.326
7 | 1.243 | 0.01316 | -0.099 | 94.422
7.5 | 1.29 | 0.01374 | -0.1 | 93.907
8 | 1.332 | 0.01435 | -0.101 | 92.853
8.5 | 1.369 | 0.01494 | -0.102 | 91.623
9 | 1.399 | 0.01617 | -0.103 | 86.504
9.5 | 1.423 | 0.01702 | -0.104 | 83.617
10 | 1.44 | 0.01795 | -0.104 | 80.222
10.5 | 1.449 | 0.01895 | -0.105 | 76.471
11 | 1.449 | 0.02009 | -0.106 | 72.114
11.5 | 1.44 | 0.0215 | -0.107 | 66.978
12 | 1.422 | 0.023 | -0.107 | 61.82
12.5 | 1.386 | 0.02457 | -0.108 | 56.417
13 | 1.339 | 0.02632 | -0.108 | 50.89
13.5 | 1.279 | 0.02904 | -0.108 | 44.059
14 | 1.205 | 0.03281 | -0.108 | 36.719
14.5 | 1.091 | 0.0465 | -0.103 | 23.464
15 | 0.907 | 0.10452 | -0.072 | 8.682
15.5 | 0.824 | 0.11874 | -0.064 | 6.943

## 70. Re 4M Mach 0.25 (2)
BIGFOIL.COM POLAR EXPORT
NACA65A416
NACA65A416 |  |  |  | Cl Max: | 1.5533 | at alpha= | 18 | deg
XFOIL ncrit=9 |  |  |  | L/D Max: | 123.125 | at alpha= | 3 | deg
Re: | 4000000 |  |  | Cd Min: | 0.17386 | at alpha= | -20 | deg
Mach: | 0.25 |  |  | Cl=0 at alpha= | -3.3507 | deg
|  |  |  | @ Cl=0.1, Cd= | 0.0062801
|  |  |  | @ Cl=0.4, Cd= | 0.0045373
|  |  |  | @ Cl=0.6, Cd= | 0.0049953
alpha (deg) | Cl | Cd | Cm | Cl/Cd
-20 | -0.6006 | 0.17386 | -0.0396 | -3.4545
-19.5 | -0.6422 | 0.15579 | -0.0489 | -4.1222
-19 | -0.7844 | 0.12071 | -0.0687 | -6.4982
-18.5 | -0.9593 | 0.08538 | -0.0888 | -11.2357
-18 | -1.0727 | 0.06171 | -0.1036 | -17.3829
-17 | -1.1244 | 0.04073 | -0.1168 | -27.6062
-16.5 | -1.1159 | 0.03413 | -0.1218 | -32.6956
-16 | -1.1043 | 0.02978 | -0.1227 | -37.0819
-15.5 | -1.0974 | 0.02596 | -0.1214 | -42.2727
-15 | -1.082 | 0.02293 | -0.1196 | -47.1871
-14.5 | -1.0563 | 0.02071 | -0.1177 | -51.0043
-13.5 | -0.9929 | 0.01726 | -0.1137 | -57.5261
-13 | -0.9592 | 0.01579 | -0.1113 | -60.7473
-12.5 | -0.9226 | 0.01457 | -0.1087 | -63.3219
-12 | -0.884 | 0.01351 | -0.106 | -65.433
-11.5 | -0.8453 | 0.01248 | -0.103 | -67.7324
-11 | -0.7996 | 0.01181 | -0.1008 | -67.7053
-10.5 | -0.7549 | 0.01115 | -0.0984 | -67.704
-10 | -0.71 | 0.01057 | -0.0958 | -67.1712
-9.5 | -0.6619 | 0.0099 | -0.0939 | -66.8586
-9 | -0.6103 | 0.0094 | -0.0927 | -64.9255
-8.5 | -0.5583 | 0.00892 | -0.0916 | -62.5897
-8 | -0.5038 | 0.00855 | -0.0909 | -58.924
-7.5 | -0.4485 | 0.0082 | -0.0905 | -54.6951
-7 | -0.3912 | 0.00791 | -0.0905 | -49.4564
-6 | -0.2736 | 0.00745 | -0.0913 | -36.7248
-5.5 | -0.2204 | 0.00724 | -0.0904 | -30.442
-5 | -0.1675 | 0.0071 | -0.0895 | -23.5915
-4.5 | -0.1165 | 0.00691 | -0.0882 | -16.8596
-4 | -0.0656 | 0.00676 | -0.0868 | -9.7041
-3.5 | -0.0149 | 0.00666 | -0.0855 | -2.2372
-3 | 0.035 | 0.00653 | -0.0839 | 5.3599
-2.5 | 0.0843 | 0.0064 | -0.0822 | 13.1719
-2 | 0.1249 | 0.00609 | -0.0788 | 20.509
-1.5 | 0.1539 | 0.00552 | -0.0728 | 27.8804
-0.5 | 0.2276 | 0.00451 | -0.0644 | 50.4656
0 | 0.2809 | 0.00448 | -0.0637 | 62.7009
0.5 | 0.3382 | 0.00448 | -0.0639 | 75.4911
1 | 0.3953 | 0.00453 | -0.064 | 87.2627
1.5 | 0.453 | 0.00462 | -0.0643 | 98.0519
2.5 | 0.5719 | 0.00488 | -0.0657 | 117.1926
3 | 0.6304 | 0.00512 | -0.0663 | 123.125
3.5 | 0.6919 | 0.00566 | -0.0679 | 122.2438
4 | 0.7294 | 0.00665 | -0.0645 | 109.6842
5 | 0.7814 | 0.0091 | -0.0538 | 85.8681
5.5 | 0.8086 | 0.01033 | -0.0489 | 78.2769
6.5 | 0.8993 | 0.01147 | -0.0456 | 78.4045
7 | 0.946 | 0.01201 | -0.0442 | 78.7677
7.5 | 0.9898 | 0.01268 | -0.0424 | 78.0599
8 | 1.0322 | 0.01344 | -0.0405 | 76.8006
8.5 | 1.0756 | 0.01417 | -0.0387 | 75.9068
9 | 1.1164 | 0.01505 | -0.0367 | 74.1794
9.5 | 1.1588 | 0.01589 | -0.035 | 72.9264
10 | 1.2188 | 0.01684 | -0.0369 | 72.3753
10.5 | 1.2535 | 0.01808 | -0.0341 | 69.3308
11 | 1.2875 | 0.0194 | -0.0313 | 66.366
11.5 | 1.3183 | 0.02097 | -0.0282 | 62.866
12 | 1.3434 | 0.02296 | -0.0248 | 58.5105
12.5 | 1.3725 | 0.02481 | -0.022 | 55.3204
13 | 1.3966 | 0.02708 | -0.0189 | 51.5731
13.5 | 1.4227 | 0.0293 | -0.0162 | 48.5563
14 | 1.4448 | 0.03191 | -0.0134 | 45.2773
14.5 | 1.4673 | 0.03461 | -0.0108 | 42.3953
15 | 1.4884 | 0.03749 | -0.0084 | 39.7013
15.5 | 1.5072 | 0.0407 | -0.0062 | 37.0319
16 | 1.5202 | 0.04448 | -0.0039 | 34.1772
16.5 | 1.5332 | 0.04842 | -0.002 | 31.6646
17 | 1.5434 | 0.05279 | -0.0003 | 29.2366
17.5 | 1.5482 | 0.05778 | 0.0011 | 26.7947
18 | 1.5533 | 0.06299 | 0.002 | 24.6595
18.5 | 1.5497 | 0.06928 | 0.0027 | 22.3686
19 | 1.5398 | 0.07655 | 0.0025 | 20.115
19.5 | 1.526 | 0.08464 | 0.0015 | 18.0293
20 | 1.5204 | 0.09201 | 0.0001 | 16.5243

## 71. Re 4M Mach 0.50 (1)
BIGFOIL.COM POLAR EXPORT
NACA65A416
NACA65A416 |  |  |  | Cl Max: | 1.357 | at alpha= | 7.5 | deg
JavaFoil+Calcfoil stall+Eppler ext transition |  |  |  | L/D Max: | 137.914 | at alpha= | 3 | deg
Re: | 4000000 |  |  | Cd Min: | 0.00548 | at alpha= | -1 | deg
Mach: | 0.5 |  |  | Cl=0 at alpha= | -3.2746 | deg
|  |  |  | @ Cl=0.1, Cd= | 0.0074511
|  |  |  | @ Cl=0.4, Cd= | 0.0055049
|  |  |  | @ Cl=0.6, Cd= | 0.0057486
alpha (deg) | Cl | Cd | Cm | Cl/Cd
-20 | -0.94 | 0.16166 | -0.026 | -5.812
-19.5 | -0.912 | 0.1555 | -0.026 | -5.866
-19 | -0.886 | 0.15213 | -0.027 | -5.823
-18.5 | -0.856 | 0.15157 | -0.027 | -5.647
-18 | -0.828 | 0.14394 | -0.027 | -5.752
-17.5 | -0.8 | 0.14015 | -0.028 | -5.71
-17 | -0.773 | 0.13293 | -0.028 | -5.815
-16.5 | -0.745 | 0.1289 | -0.029 | -5.783
-16 | -0.718 | 0.12356 | -0.03 | -5.811
-15.5 | -0.69 | 0.11972 | -0.03 | -5.766
-15 | -0.661 | 0.11658 | -0.03 | -5.672
-14.5 | -0.633 | 0.11334 | -0.03 | -5.585
-14 | -0.605 | 0.10994 | -0.031 | -5.506
-13.5 | -0.577 | 0.1062 | -0.031 | -5.437
-13 | -0.55 | 0.10276 | -0.032 | -5.348
-12.5 | -0.521 | 0.09844 | -0.032 | -5.297
-12 | -0.493 | 0.08966 | -0.032 | -5.496
-11.5 | -0.465 | 0.07959 | -0.032 | -5.839
-11 | -0.437 | 0.07463 | -0.033 | -5.854
-10.5 | -0.408 | 0.08038 | -0.032 | -5.079
-10 | -0.38 | 0.07036 | -0.034 | -5.407
-9.5 | -0.353 | 0.06234 | -0.036 | -5.661
-9 | -0.325 | 0.06061 | -0.037 | -5.361
-8.5 | -0.445 | 0.05278 | -0.041 | -8.421
-8 | -0.553 | 0.01238 | -0.073 | -44.64
-7.5 | -0.53 | 0.01106 | -0.075 | -47.879
-7 | -0.49 | 0.01014 | -0.077 | -48.357
-6.5 | -0.435 | 0.00954 | -0.079 | -45.591
-6 | -0.374 | 0.00903 | -0.08 | -41.423
-5.5 | -0.309 | 0.00873 | -0.081 | -35.338
-5 | -0.241 | 0.00836 | -0.083 | -28.857
-4.5 | -0.172 | 0.00812 | -0.084 | -21.229
-4 | -0.102 | 0.00788 | -0.085 | -13.007
-3.5 | -0.032 | 0.00769 | -0.086 | -4.161
-3 | 0.039 | 0.00758 | -0.088 | 5.122
-2.5 | 0.11 | 0.00743 | -0.089 | 14.786
-2 | 0.182 | 0.0073 | -0.09 | 24.867
-1.5 | 0.253 | 0.00721 | -0.092 | 35.075
-1 | 0.324 | 0.00548 | -0.093 | 59.18
-0.5 | 0.395 | 0.0055 | -0.094 | 71.908
0 | 0.467 | 0.00557 | -0.095 | 83.817
0.5 | 0.538 | 0.00567 | -0.097 | 94.834
1 | 0.609 | 0.00576 | -0.098 | 105.757
1.5 | 0.68 | 0.00588 | -0.099 | 115.616
2 | 0.751 | 0.00606 | -0.1 | 124.002
2.5 | 0.822 | 0.00621 | -0.102 | 132.324
3 | 0.887 | 0.00643 | -0.103 | 137.914
3.5 | 0.943 | 0.01148 | -0.103 | 82.178
4 | 1.009 | 0.01211 | -0.104 | 83.286
4.5 | 1.072 | 0.01263 | -0.105 | 84.875
5 | 1.134 | 0.01323 | -0.106 | 85.735
5.5 | 1.194 | 0.01387 | -0.107 | 86.064
6 | 1.25 | 0.01463 | -0.108 | 85.445
6.5 | 1.297 | 0.01542 | -0.109 | 84.093
7 | 1.334 | 0.01641 | -0.11 | 81.303
7.5 | 1.357 | 0.01739 | -0.111 | 78.047
8 | 1.35 | 0.01945 | -0.112 | 69.383
8.5 | 1.272 | 0.0213 | -0.113 | 59.71
9 | 0.692 | 0.06386 | -0.062 | 10.831
9.5 | 0.719 | 0.0678 | -0.061 | 10.601
10 | 0.744 | 0.07181 | -0.058 | 10.364
10.5 | 0.771 | 0.08222 | -0.057 | 9.378
11 | 0.798 | 0.07841 | -0.058 | 10.181
11.5 | 0.825 | 0.08873 | -0.058 | 9.304
12 | 0.854 | 0.09469 | -0.062 | 9.021
12.5 | 0.881 | 0.09847 | -0.062 | 8.948

## 72. Re 4M Mach 0.50 (2)
BIGFOIL.COM POLAR EXPORT
NACA65A416
NACA65A416 |  |  |  | Cl Max: | 1.3304 | at alpha= | 12 | deg
XFOIL ncrit=9 |  |  |  | L/D Max: | 125.564 | at alpha= | 3 | deg
Re: | 4000000 |  |  | Cd Min: | 0.15276 | at alpha= | 17 | deg
Mach: | 0.5 |  |  | Cl=0 at alpha= | -99 | deg
|  |  |  | @ Cl=0.1, Cd= | 0.00484
|  |  |  | @ Cl=0.4, Cd= | 0.0048802
|  |  |  | @ Cl=0.6, Cd= | 0.0052518
alpha (deg) | Cl | Cd | Cm | Cl/Cd
0 | 0.2879 | 0.00484 | -0.065 | 59.4835
0.5 | 0.3552 | 0.00484 | -0.0656 | 73.3884
1 | 0.422 | 0.0049 | -0.0661 | 86.1224
1.5 | 0.49 | 0.00499 | -0.0668 | 98.1964
2 | 0.5577 | 0.00514 | -0.0675 | 108.5019
2.5 | 0.6296 | 0.00533 | -0.069 | 118.1238
3 | 0.7019 | 0.00559 | -0.0706 | 125.5635
3.5 | 0.7513 | 0.0063 | -0.0677 | 119.254
4.5 | 0.7685 | 0.01009 | -0.0487 | 76.1645
5 | 0.7837 | 0.01212 | -0.0413 | 64.6617
5.5 | 0.8212 | 0.01347 | -0.0373 | 60.9651
6 | 0.8687 | 0.0145 | -0.0347 | 59.9103
6.5 | 0.9173 | 0.01555 | -0.0322 | 58.9904
7 | 0.9648 | 0.01671 | -0.0295 | 57.7379
7.5 | 1.0075 | 0.01818 | -0.0262 | 55.418
8 | 1.0531 | 0.01961 | -0.0233 | 53.7022
8.5 | 1.0963 | 0.02126 | -0.0201 | 51.5663
9 | 1.1368 | 0.02315 | -0.0167 | 49.1058
9.5 | 1.1802 | 0.02502 | -0.0136 | 47.1703
10.5 | 1.2787 | 0.02968 | -0.0097 | 43.0829
11 | 1.3071 | 0.03276 | -0.0053 | 39.8993
11.5 | 1.3267 | 0.03663 | -0.0004 | 36.2189
12 | 1.3304 | 0.04175 | 0.0047 | 31.8659
12.5 | 1.3206 | 0.04804 | 0.0095 | 27.4896
13 | 1.2875 | 0.05644 | 0.0136 | 22.8118
13.5 | 1.2575 | 0.06535 | 0.0154 | 19.2425
14 | 1.2183 | 0.07604 | 0.0149 | 16.0218
14.5 | 1.1854 | 0.08719 | 0.0123 | 13.5956
15 | 1.1486 | 0.09979 | 0.0075 | 11.5102
15.5 | 1.1146 | 0.11304 | 0.001 | 9.8602
16 | 1.0893 | 0.12601 | -0.0061 | 8.6446
16.5 | 1.0663 | 0.1392 | -0.0139 | 7.6602
17 | 1.044 | 0.15276 | -0.0221 | 6.8342

## 73. Re 5M Mach 0.00 (1)
BIGFOIL.COM POLAR EXPORT
NACA65A416
NACA65A416 |  |  |  | Cl Max: | 1.505 | at alpha= | 12 | deg
JavaFoil+Calcfoil stall+Eppler ext transition |  |  |  | L/D Max: | 143.231 | at alpha= | 3.5 | deg
Re: | 5000000 |  |  | Cd Min: | 0.005 | at alpha= | -1.5 | deg
Mach: | 0 |  |  | Cl=0 at alpha= | -3.2742 | deg
|  |  |  | @ Cl=0.1, Cd= | 0.0067527
|  |  |  | @ Cl=0.4, Cd= | 0.0050787
|  |  |  | @ Cl=0.6, Cd= | 0.0053126
alpha (deg) | Cl | Cd | Cm | Cl/Cd
-18.5 | -0.725 | 0.13768 | -0.023 | -5.268
-18 | -0.743 | 0.13168 | -0.024 | -5.642
-17.5 | -0.76 | 0.12483 | -0.025 | -6.085
-17 | -0.775 | 0.11715 | -0.026 | -6.615
-16.5 | -0.787 | 0.11144 | -0.027 | -7.061
-16 | -0.798 | 0.1045 | -0.028 | -7.637
-15.5 | -0.807 | 0.09674 | -0.03 | -8.347
-15 | -0.826 | 0.07942 | -0.035 | -10.401
-14.5 | -0.885 | 0.0414 | -0.044 | -21.371
-14 | -0.895 | 0.03353 | -0.046 | -26.683
-13.5 | -0.907 | 0.02354 | -0.049 | -38.531
-13 | -0.902 | 0.01868 | -0.051 | -48.295
-12.5 | -0.889 | 0.01586 | -0.053 | -56.026
-12 | -0.876 | 0.01333 | -0.055 | -65.746
-11.5 | -0.85 | 0.01231 | -0.056 | -69.034
-11 | -0.819 | 0.01153 | -0.057 | -71.004
-10.5 | -0.784 | 0.01102 | -0.059 | -71.121
-10 | -0.749 | 0.01038 | -0.06 | -72.152
-9.5 | -0.704 | 0.00981 | -0.062 | -71.798
-9 | -0.657 | 0.00937 | -0.063 | -70.108
-8.5 | -0.607 | 0.00907 | -0.064 | -66.981
-8 | -0.555 | 0.00879 | -0.065 | -63.178
-7.5 | -0.501 | 0.00842 | -0.066 | -59.517
-7 | -0.446 | 0.00817 | -0.067 | -54.562
-6.5 | -0.389 | 0.00797 | -0.068 | -48.768
-6 | -0.33 | 0.00773 | -0.069 | -42.736
-5.5 | -0.271 | 0.00749 | -0.07 | -36.154
-5 | -0.211 | 0.00736 | -0.072 | -28.649
-4.5 | -0.15 | 0.00721 | -0.073 | -20.815
-4 | -0.089 | 0.00709 | -0.074 | -12.566
-3.5 | -0.028 | 0.00699 | -0.075 | -3.975
-3 | 0.034 | 0.00684 | -0.076 | 4.924
-2.5 | 0.095 | 0.00676 | -0.077 | 14.106
-2 | 0.157 | 0.00667 | -0.078 | 23.598
-1.5 | 0.219 | 0.005 | -0.079 | 43.774
-1 | 0.281 | 0.00503 | -0.08 | 55.858
-0.5 | 0.342 | 0.00506 | -0.082 | 67.649
0 | 0.404 | 0.00508 | -0.083 | 79.524
0.5 | 0.466 | 0.00514 | -0.084 | 90.563
1 | 0.527 | 0.00521 | -0.085 | 101.194
1.5 | 0.589 | 0.0053 | -0.086 | 111.18
2 | 0.65 | 0.00537 | -0.087 | 121.072
2.5 | 0.712 | 0.00546 | -0.088 | 130.412
3 | 0.77 | 0.00564 | -0.089 | 136.539
3.5 | 0.83 | 0.00579 | -0.09 | 143.231
4 | 0.889 | 0.00987 | -0.091 | 90.125
4.5 | 0.946 | 0.00971 | -0.092 | 97.396
5 | 1.002 | 0.01045 | -0.093 | 95.885
5.5 | 1.057 | 0.0108 | -0.094 | 97.847
6 | 1.111 | 0.01118 | -0.095 | 99.405
6.5 | 1.163 | 0.01159 | -0.095 | 100.312
7 | 1.213 | 0.01204 | -0.096 | 100.739
7.5 | 1.261 | 0.01251 | -0.097 | 100.798
8 | 1.306 | 0.01299 | -0.098 | 100.517
8.5 | 1.346 | 0.01349 | -0.099 | 99.801
9 | 1.383 | 0.01409 | -0.1 | 98.181
9.5 | 1.415 | 0.01511 | -0.101 | 93.658
10 | 1.443 | 0.01583 | -0.101 | 91.169
10.5 | 1.466 | 0.0166 | -0.102 | 88.315
11 | 1.485 | 0.01741 | -0.103 | 85.287
11.5 | 1.498 | 0.01834 | -0.104 | 81.645
12 | 1.505 | 0.01931 | -0.105 | 77.94
12.5 | 1.501 | 0.02043 | -0.105 | 73.484
13 | 1.492 | 0.0215 | -0.106 | 69.371
13.5 | 1.476 | 0.02295 | -0.106 | 64.344
14 | 1.457 | 0.02418 | -0.107 | 60.236
14.5 | 1.431 | 0.02595 | -0.107 | 55.124
15 | 1.401 | 0.02767 | -0.108 | 50.631
15.5 | 1.368 | 0.02927 | -0.108 | 46.733
16 | 1.324 | 0.03292 | -0.108 | 40.223
16.5 | 1.276 | 0.03734 | -0.108 | 34.181
17 | 1.225 | 0.04286 | -0.107 | 28.582

## 74. Re 5M Mach 0.00 (2)
BIGFOIL.COM POLAR EXPORT
NACA65A416
NACA65A416 |  |  |  | Cl Max: | 1.6548 | at alpha= | 20 | deg
XFOIL ncrit=9 |  |  |  | L/D Max: | 122.102 | at alpha= | 3 | deg
Re: | 5000000 |  |  | Cd Min: | 0.06149 | at alpha= | 20 | deg
Mach: | 0 |  |  | Cl=0 at alpha= | -3.3506 | deg
|  |  |  | @ Cl=0.1, Cd= | 0.0059657
|  |  |  | @ Cl=0.4, Cd= | 0.0042645
|  |  |  | @ Cl=0.6, Cd= | 0.0049409
alpha (deg) | Cl | Cd | Cm | Cl/Cd
-20 | -1.3658 | 0.03869 | -0.0997 | -35.3011
-19.5 | -1.3606 | 0.03497 | -0.0994 | -38.9076
-19 | -1.3553 | 0.0316 | -0.0983 | -42.8892
-18 | -1.299 | 0.02621 | -0.1011 | -49.5612
-17.5 | -1.2566 | 0.024 | -0.1043 | -52.3583
-17 | -1.2357 | 0.02158 | -0.1037 | -57.2614
-16.5 | -1.2095 | 0.01987 | -0.1025 | -60.8707
-16 | -1.1818 | 0.01833 | -0.1012 | -64.4735
-15.5 | -1.1534 | 0.0169 | -0.0996 | -68.2485
-15 | -1.122 | 0.0157 | -0.0979 | -71.465
-14.5 | -1.0874 | 0.01474 | -0.0963 | -73.772
-14 | -1.0508 | 0.01391 | -0.0946 | -75.5428
-13.5 | -1.0108 | 0.01327 | -0.0931 | -76.1718
-13 | -0.971 | 0.0126 | -0.0914 | -77.0635
-12.5 | -0.9296 | 0.01197 | -0.0898 | -77.6608
-12 | -0.8883 | 0.0114 | -0.0879 | -77.9211
-11.5 | -0.8486 | 0.01078 | -0.0856 | -78.7199
-11 | -0.801 | 0.01028 | -0.0849 | -77.9183
-10.5 | -0.752 | 0.00981 | -0.0843 | -76.6565
-10 | -0.7032 | 0.00935 | -0.0836 | -75.2086
-9.5 | -0.654 | 0.0089 | -0.083 | -73.4831
-9 | -0.6035 | 0.0085 | -0.0826 | -71
-8.5 | -0.5515 | 0.00817 | -0.0824 | -67.5031
-8 | -0.499 | 0.00786 | -0.0823 | -63.486
-7.5 | -0.4444 | 0.00763 | -0.0826 | -58.2438
-7 | -0.3897 | 0.00736 | -0.0829 | -52.9484
-6.5 | -0.3324 | 0.00718 | -0.0838 | -46.2953
-6 | -0.2734 | 0.007 | -0.085 | -39.0571
-5.5 | -0.2198 | 0.0068 | -0.0849 | -32.3235
-5 | -0.1671 | 0.00667 | -0.0846 | -25.0525
-4.5 | -0.116 | 0.00653 | -0.084 | -17.7642
-4 | -0.0657 | 0.00639 | -0.0831 | -10.2817
-3.5 | -0.0147 | 0.00629 | -0.0823 | -2.337
-3 | 0.0345 | 0.0062 | -0.0812 | 5.5645
-2.5 | 0.0841 | 0.00607 | -0.0801 | 13.855
-2 | 0.1268 | 0.00579 | -0.0775 | 21.8998
-1.5 | 0.1617 | 0.00531 | -0.0733 | 30.452
-1 | 0.1908 | 0.0048 | -0.0678 | 39.75
-0.5 | 0.23 | 0.00434 | -0.0646 | 52.9954
0 | 0.2815 | 0.00424 | -0.0639 | 66.3915
0.5 | 0.3353 | 0.00425 | -0.0638 | 78.8941
1 | 0.3927 | 0.00425 | -0.0645 | 92.4
1.5 | 0.4481 | 0.00436 | -0.0648 | 102.7752
2 | 0.5053 | 0.0045 | -0.0656 | 112.2889
2.5 | 0.5624 | 0.00468 | -0.0663 | 120.1709
3 | 0.6215 | 0.00509 | -0.0677 | 122.1022
3.5 | 0.6715 | 0.00588 | -0.0675 | 114.2007
4 | 0.7118 | 0.00669 | -0.065 | 106.3976
4.5 | 0.7416 | 0.00778 | -0.0606 | 95.3213
5 | 0.7769 | 0.00861 | -0.0573 | 90.2323
5.5 | 0.8123 | 0.00944 | -0.0541 | 86.0487
6 | 0.8588 | 0.00983 | -0.0531 | 87.3652
6.5 | 0.9038 | 0.01029 | -0.0518 | 87.8328
7 | 0.95 | 0.01069 | -0.0507 | 88.8681
7.5 | 0.9927 | 0.01123 | -0.0492 | 88.3972
8 | 1.037 | 0.01172 | -0.048 | 88.4812
8.5 | 1.0789 | 0.0123 | -0.0464 | 87.7154
9 | 1.1194 | 0.01296 | -0.0448 | 86.3735
9.5 | 1.1616 | 0.01356 | -0.0434 | 85.6637
10 | 1.2045 | 0.01413 | -0.0425 | 85.2442
10.5 | 1.258 | 0.01501 | -0.044 | 83.8108
11 | 1.2938 | 0.01591 | -0.0418 | 81.3199
11.5 | 1.3257 | 0.01704 | -0.0393 | 77.7993
12 | 1.354 | 0.01841 | -0.0364 | 73.547
12.5 | 1.3825 | 0.0198 | -0.0337 | 69.8232
13 | 1.41 | 0.02133 | -0.0311 | 66.1041
13.5 | 1.4363 | 0.02297 | -0.0285 | 62.5294
14 | 1.4641 | 0.0246 | -0.0263 | 59.5163
14.5 | 1.4901 | 0.02642 | -0.0241 | 56.4005
15 | 1.5137 | 0.02844 | -0.0219 | 53.2243
15.5 | 1.5339 | 0.0308 | -0.0196 | 49.8019
16 | 1.557 | 0.03304 | -0.0178 | 47.1247
16.5 | 1.5764 | 0.0356 | -0.0159 | 44.2809
17 | 1.5922 | 0.03856 | -0.014 | 41.2915
17.5 | 1.608 | 0.04164 | -0.0123 | 38.6167
18 | 1.6224 | 0.04488 | -0.0108 | 36.1497
18.5 | 1.6333 | 0.04859 | -0.0094 | 33.6139
19 | 1.639 | 0.0529 | -0.0082 | 30.983
19.5 | 1.651 | 0.05671 | -0.0075 | 29.113
20 | 1.6548 | 0.06149 | -0.0069 | 26.9117

## 75. Re 5M Mach 0.10 (1)
BIGFOIL.COM POLAR EXPORT
NACA65A416
NACA65A416 |  |  |  | Cl Max: | 1.497 | at alpha= | 12 | deg
JavaFoil+Calcfoil stall+Eppler ext transition |  |  |  | L/D Max: | 142.563 | at alpha= | 3.5 | deg
Re: | 5000000 |  |  | Cd Min: | 0.00501 | at alpha= | -1.5 | deg
Mach: | 0.1 |  |  | Cl=0 at alpha= | -3.2742 | deg
|  |  |  | @ Cl=0.1, Cd= | 0.0067748
|  |  |  | @ Cl=0.4, Cd= | 0.005079
|  |  |  | @ Cl=0.6, Cd= | 0.0053129
alpha (deg) | Cl | Cd | Cm | Cl/Cd
-18 | -0.705 | 0.13454 | -0.024 | -5.243
-17.5 | -0.725 | 0.12668 | -0.025 | -5.727
-17 | -0.744 | 0.11944 | -0.026 | -6.228
-16.5 | -0.76 | 0.11394 | -0.026 | -6.667
-16 | -0.773 | 0.10752 | -0.027 | -7.19
-15.5 | -0.784 | 0.10063 | -0.029 | -7.796
-15 | -0.801 | 0.08657 | -0.033 | -9.255
-14.5 | -0.803 | 0.08362 | -0.033 | -9.598
-14 | -0.818 | 0.06763 | -0.038 | -12.101
-13.5 | -0.885 | 0.02774 | -0.048 | -31.925
-13 | -0.89 | 0.02008 | -0.051 | -44.337
-12.5 | -0.881 | 0.01643 | -0.053 | -53.627
-12 | -0.871 | 0.01367 | -0.055 | -63.691
-11.5 | -0.847 | 0.01254 | -0.056 | -67.52
-11 | -0.816 | 0.01188 | -0.058 | -68.745
-10.5 | -0.783 | 0.01116 | -0.059 | -70.121
-10 | -0.75 | 0.01054 | -0.061 | -71.166
-9.5 | -0.706 | 0.00996 | -0.062 | -70.889
-9 | -0.659 | 0.00949 | -0.063 | -69.42
-8.5 | -0.609 | 0.00911 | -0.064 | -66.886
-8 | -0.557 | 0.00881 | -0.065 | -63.256
-7.5 | -0.503 | 0.00852 | -0.066 | -59.098
-7 | -0.448 | 0.00823 | -0.067 | -54.381
-6.5 | -0.39 | 0.008 | -0.069 | -48.807
-6 | -0.332 | 0.00773 | -0.07 | -42.905
-5.5 | -0.272 | 0.00756 | -0.071 | -35.977
-5 | -0.212 | 0.00739 | -0.072 | -28.636
-4.5 | -0.151 | 0.00721 | -0.073 | -20.912
-4 | -0.09 | 0.0071 | -0.074 | -12.618
-3.5 | -0.028 | 0.007 | -0.075 | -3.991
-3 | 0.034 | 0.00689 | -0.076 | 4.915
-2.5 | 0.096 | 0.00678 | -0.078 | 14.137
-2 | 0.158 | 0.0067 | -0.079 | 23.592
-1.5 | 0.22 | 0.00501 | -0.08 | 43.956
-1 | 0.282 | 0.00505 | -0.081 | 55.883
-0.5 | 0.344 | 0.00507 | -0.082 | 67.911
0 | 0.406 | 0.00508 | -0.083 | 79.906
0.5 | 0.468 | 0.00515 | -0.084 | 90.865
1 | 0.53 | 0.00521 | -0.085 | 101.64
1.5 | 0.592 | 0.0053 | -0.086 | 111.65
2 | 0.654 | 0.0054 | -0.087 | 121.01
2.5 | 0.715 | 0.00546 | -0.088 | 130.944
3 | 0.774 | 0.00565 | -0.09 | 136.912
3.5 | 0.834 | 0.00585 | -0.091 | 142.563
4 | 0.894 | 0.00991 | -0.092 | 90.199
4.5 | 0.95 | 0.00934 | -0.092 | 101.669
5 | 1.006 | 0.01052 | -0.093 | 95.611
5.5 | 1.061 | 0.01088 | -0.094 | 97.583
6 | 1.116 | 0.01125 | -0.095 | 99.136
6.5 | 1.168 | 0.01168 | -0.096 | 100.007
7 | 1.218 | 0.01214 | -0.097 | 100.35
7.5 | 1.266 | 0.0126 | -0.098 | 100.423
8 | 1.31 | 0.01312 | -0.099 | 99.892
8.5 | 1.35 | 0.0136 | -0.099 | 99.268
9 | 1.386 | 0.01422 | -0.1 | 97.453
9.5 | 1.417 | 0.0153 | -0.101 | 92.621
10 | 1.444 | 0.01601 | -0.102 | 90.179
10.5 | 1.466 | 0.01683 | -0.103 | 87.079
11 | 1.482 | 0.01769 | -0.104 | 83.767
11.5 | 1.493 | 0.01861 | -0.104 | 80.191
12 | 1.497 | 0.01958 | -0.105 | 76.458
12.5 | 1.489 | 0.02079 | -0.106 | 71.633
13 | 1.476 | 0.02193 | -0.106 | 67.333
13.5 | 1.457 | 0.02345 | -0.107 | 62.114
14 | 1.432 | 0.02496 | -0.107 | 57.352
14.5 | 1.401 | 0.02669 | -0.108 | 52.47
15 | 1.364 | 0.02885 | -0.108 | 47.287
15.5 | 1.321 | 0.03152 | -0.108 | 41.916
16 | 1.276 | 0.03427 | -0.108 | 37.225
16.5 | 1.215 | 0.04128 | -0.107 | 29.447
17 | 1.158 | 0.04782 | -0.106 | 24.224

## 76. Re 5M Mach 0.10 (2)
BIGFOIL.COM POLAR EXPORT
NACA65A416
NACA65A416 |  |  |  | Cl Max: | 1.6468 | at alpha= | 20 | deg
XFOIL ncrit=9 |  |  |  | L/D Max: | 122.329 | at alpha= | 3 | deg
Re: | 5000000 |  |  | Cd Min: | 0.06458 | at alpha= | 20 | deg
Mach: | 0.1 |  |  | Cl=0 at alpha= | -3.3423 | deg
|  |  |  | @ Cl=0.1, Cd= | 0.0059798
|  |  |  | @ Cl=0.4, Cd= | 0.0042807
|  |  |  | @ Cl=0.6, Cd= | 0.0049352
alpha (deg) | Cl | Cd | Cm | Cl/Cd
-20 | -1.3427 | 0.04294 | -0.1021 | -31.2692
-19.5 | -1.3418 | 0.03842 | -0.1023 | -34.9245
-19 | -1.3415 | 0.03434 | -0.1016 | -39.0652
-18 | -1.2947 | 0.02811 | -0.1039 | -46.0583
-17.5 | -1.25 | 0.02611 | -0.1068 | -47.8744
-16.5 | -1.2037 | 0.02123 | -0.106 | -56.6981
-16 | -1.1776 | 0.01947 | -0.1047 | -60.4828
-15 | -1.123 | 0.01628 | -0.1011 | -68.9803
-14.5 | -1.0891 | 0.0152 | -0.0993 | -71.6513
-14 | -1.0532 | 0.01427 | -0.0975 | -73.8052
-13.5 | -1.0134 | 0.01356 | -0.0958 | -74.7345
-13 | -0.9739 | 0.01284 | -0.0939 | -75.8489
-12.5 | -0.9314 | 0.01225 | -0.0923 | -76.0327
-12 | -0.8896 | 0.01162 | -0.0904 | -76.5577
-11.5 | -0.8508 | 0.01095 | -0.0878 | -77.6986
-11 | -0.8049 | 0.01042 | -0.0865 | -77.2457
-10.5 | -0.7561 | 0.00991 | -0.0857 | -76.2967
-10 | -0.7061 | 0.00947 | -0.0851 | -74.5618
-9.5 | -0.6573 | 0.00897 | -0.0842 | -73.2776
-9 | -0.6061 | 0.00859 | -0.0838 | -70.5588
-8.5 | -0.5545 | 0.00822 | -0.0834 | -67.4574
-8 | -0.5015 | 0.00791 | -0.0833 | -63.4008
-7 | -0.3917 | 0.00739 | -0.0837 | -53.0041
-6.5 | -0.3343 | 0.0072 | -0.0844 | -46.4306
-6 | -0.2751 | 0.00702 | -0.0856 | -39.188
-5.5 | -0.221 | 0.00683 | -0.0855 | -32.3572
-4.5 | -0.1167 | 0.00655 | -0.0845 | -17.8168
-4 | -0.0663 | 0.00641 | -0.0835 | -10.3432
-3 | 0.0345 | 0.00621 | -0.0816 | 5.5556
-2.5 | 0.0839 | 0.00608 | -0.0804 | 13.7993
-2 | 0.1273 | 0.00581 | -0.0779 | 21.9105
-1.5 | 0.1614 | 0.00534 | -0.0734 | 30.2247
-1 | 0.1913 | 0.00483 | -0.068 | 39.6066
-0.5 | 0.23 | 0.00435 | -0.0646 | 52.8736
0 | 0.282 | 0.00425 | -0.064 | 66.3529
0.5 | 0.336 | 0.00427 | -0.0639 | 78.6885
1 | 0.394 | 0.00427 | -0.0646 | 92.2717
1.5 | 0.4499 | 0.00437 | -0.065 | 102.9519
2 | 0.5076 | 0.00451 | -0.0657 | 112.5499
2.5 | 0.5648 | 0.00469 | -0.0664 | 120.4264
3 | 0.6251 | 0.00511 | -0.0681 | 122.3288
3.5 | 0.6738 | 0.00591 | -0.0674 | 114.0102
4 | 0.714 | 0.00673 | -0.0649 | 106.0921
4.5 | 0.7431 | 0.00783 | -0.0603 | 94.9042
5 | 0.7782 | 0.00867 | -0.0569 | 89.7578
5.5 | 0.8134 | 0.00951 | -0.0536 | 85.531
6 | 0.8602 | 0.00992 | -0.0525 | 86.7137
6.5 | 0.9053 | 0.01038 | -0.0512 | 87.2158
7.5 | 0.9945 | 0.01136 | -0.0485 | 87.544
8 | 1.0387 | 0.01186 | -0.0472 | 87.5801
8.5 | 1.0807 | 0.01248 | -0.0456 | 86.5946
9 | 1.1215 | 0.01316 | -0.0438 | 85.2204
9.5 | 1.1635 | 0.01379 | -0.0424 | 84.3727
10 | 1.2062 | 0.01441 | -0.0413 | 83.7058
10.5 | 1.2602 | 0.0153 | -0.0428 | 82.366
11 | 1.2949 | 0.01629 | -0.0404 | 79.4905
11.5 | 1.327 | 0.01747 | -0.0378 | 75.9588
12 | 1.3544 | 0.01894 | -0.0347 | 71.51
12.5 | 1.3837 | 0.02035 | -0.0321 | 67.9951
13 | 1.4106 | 0.02198 | -0.0293 | 64.1765
13.5 | 1.438 | 0.02363 | -0.0269 | 60.8548
14 | 1.4655 | 0.02536 | -0.0246 | 57.7879
14.5 | 1.4898 | 0.02737 | -0.0222 | 54.4319
15 | 1.5127 | 0.02953 | -0.0199 | 51.2259
15.5 | 1.5351 | 0.03185 | -0.0177 | 48.1978
16 | 1.5569 | 0.03426 | -0.0158 | 45.4437
16.5 | 1.5739 | 0.03714 | -0.0137 | 42.3775
17 | 1.5875 | 0.04041 | -0.0117 | 39.2848
17.5 | 1.6042 | 0.04353 | -0.0101 | 36.8527
18 | 1.6187 | 0.04691 | -0.0087 | 34.5065
18.5 | 1.626 | 0.05111 | -0.0072 | 31.8137
19 | 1.6331 | 0.05541 | -0.0061 | 29.473
19.5 | 1.6396 | 0.05997 | -0.0054 | 27.3403
20 | 1.6468 | 0.06458 | -0.0051 | 25.5002

## 77. Re 5M Mach 0.25 (1)
BIGFOIL.COM POLAR EXPORT
NACA65A416
NACA65A416 |  |  |  | Cl Max: | 1.451 | at alpha= | 10.5 | deg
JavaFoil+Calcfoil stall+Eppler ext transition |  |  |  | L/D Max: | 143.348 | at alpha= | 3.5 | deg
Re: | 5000000 |  |  | Cd Min: | 0.00509 | at alpha= | -1 | deg
Mach: | 0.25 |  |  | Cl=0 at alpha= | -3.2734 | deg
|  |  |  | @ Cl=0.1, Cd= | 0.0068666
|  |  |  | @ Cl=0.4, Cd= | 0.0051438
|  |  |  | @ Cl=0.6, Cd= | 0.0053686
alpha (deg) | Cl | Cd | Cm | Cl/Cd
-17 | -0.469 | 0.15012 | -0.023 | -3.125
-16.5 | -0.522 | 0.12836 | -0.025 | -4.063
-16 | -0.569 | 0.11946 | -0.026 | -4.764
-15.5 | -0.611 | 0.11138 | -0.027 | -5.489
-15 | -0.648 | 0.10614 | -0.028 | -6.1
-14.5 | -0.678 | 0.09707 | -0.029 | -6.984
-14 | -0.702 | 0.09105 | -0.03 | -7.706
-13.5 | -0.713 | 0.08453 | -0.032 | -8.44
-13 | -0.721 | 0.07456 | -0.036 | -9.666
-12.5 | -0.723 | 0.06557 | -0.039 | -11.031
-12 | -0.813 | 0.01888 | -0.054 | -43.037
-11.5 | -0.803 | 0.01627 | -0.056 | -49.382
-11 | -0.796 | 0.01329 | -0.059 | -59.862
-10.5 | -0.772 | 0.01214 | -0.06 | -63.572
-10 | -0.741 | 0.01126 | -0.062 | -65.792
-9.5 | -0.71 | 0.01057 | -0.064 | -67.155
-9 | -0.666 | 0.00999 | -0.065 | -66.682
-8.5 | -0.618 | 0.00952 | -0.066 | -64.92
-8 | -0.567 | 0.0091 | -0.067 | -62.375
-7.5 | -0.514 | 0.0088 | -0.068 | -58.375
-7 | -0.458 | 0.00841 | -0.069 | -54.419
-6.5 | -0.4 | 0.00814 | -0.07 | -49.1
-6 | -0.34 | 0.00794 | -0.072 | -42.86
-5.5 | -0.279 | 0.00769 | -0.073 | -36.3
-5 | -0.217 | 0.00748 | -0.074 | -29.065
-4.5 | -0.155 | 0.00733 | -0.075 | -21.132
-4 | -0.092 | 0.0072 | -0.076 | -12.767
-3.5 | -0.029 | 0.00709 | -0.077 | -4.045
-3 | 0.035 | 0.00699 | -0.078 | 4.978
-2.5 | 0.098 | 0.00687 | -0.08 | 14.317
-2 | 0.162 | 0.00676 | -0.081 | 24.045
-1.5 | 0.226 | 0.00669 | -0.082 | 33.804
-1 | 0.29 | 0.00509 | -0.083 | 56.977
-0.5 | 0.354 | 0.0051 | -0.084 | 69.287
0 | 0.417 | 0.00516 | -0.085 | 80.846
0.5 | 0.481 | 0.00521 | -0.086 | 92.297
1 | 0.545 | 0.00529 | -0.088 | 102.978
1.5 | 0.608 | 0.00538 | -0.089 | 113.03
2 | 0.672 | 0.00549 | -0.09 | 122.386
2.5 | 0.735 | 0.00555 | -0.091 | 132.401
3 | 0.795 | 0.0058 | -0.092 | 137.098
3.5 | 0.857 | 0.00598 | -0.093 | 143.348
4 | 0.914 | 0.01008 | -0.094 | 90.666
4.5 | 0.972 | 0.01052 | -0.095 | 92.43
5 | 1.03 | 0.01089 | -0.096 | 94.521
5.5 | 1.087 | 0.01127 | -0.096 | 96.421
6 | 1.142 | 0.01171 | -0.097 | 97.531
6.5 | 1.194 | 0.01219 | -0.098 | 97.939
7 | 1.244 | 0.01267 | -0.099 | 98.199
7.5 | 1.291 | 0.01322 | -0.1 | 97.683
8 | 1.333 | 0.0138 | -0.101 | 96.616
8.5 | 1.37 | 0.01436 | -0.102 | 95.42
9 | 1.4 | 0.01554 | -0.103 | 90.081
9.5 | 1.424 | 0.01634 | -0.104 | 87.178
10 | 1.441 | 0.01725 | -0.105 | 83.556
10.5 | 1.451 | 0.01823 | -0.105 | 79.598
11 | 1.451 | 0.01924 | -0.106 | 75.424
11.5 | 1.442 | 0.02061 | -0.107 | 69.974
12 | 1.424 | 0.02204 | -0.107 | 64.591
12.5 | 1.388 | 0.02353 | -0.108 | 58.986
13 | 1.341 | 0.02518 | -0.108 | 53.266
13.5 | 1.282 | 0.02768 | -0.109 | 46.334
14 | 1.209 | 0.03108 | -0.108 | 38.895
14.5 | 1.098 | 0.04342 | -0.104 | 25.286
15 | 0.917 | 0.09731 | -0.078 | 9.421
15.5 | 0.827 | 0.11563 | -0.067 | 7.15

## 78. Re 5M Mach 0.25 (2)
BIGFOIL.COM POLAR EXPORT
NACA65A416
NACA65A416 |  |  |  | Cl Max: | 1.5796 | at alpha= | 18 | deg
XFOIL ncrit=9 |  |  |  | L/D Max: | 124.17 | at alpha= | 3 | deg
Re: | 5000000 |  |  | Cd Min: | 0.16268 | at alpha= | -20 | deg
Mach: | 0.25 |  |  | Cl=0 at alpha= | -3.3249 | deg
|  |  |  | @ Cl=0.1, Cd= | 0.0061033
|  |  |  | @ Cl=0.4, Cd= | 0.00433
|  |  |  | @ Cl=0.6, Cd= | 0.0048983
alpha (deg) | Cl | Cd | Cm | Cl/Cd
-20 | -0.6488 | 0.16268 | -0.0451 | -3.9882
-19.5 | -0.6801 | 0.14784 | -0.053 | -4.6002
-19 | -1.1143 | 0.06963 | -0.1014 | -16.0032
-18.5 | -1.1263 | 0.06144 | -0.1054 | -18.3317
-18 | -1.1702 | 0.04938 | -0.1124 | -23.6979
-17.5 | -1.1536 | 0.04368 | -0.1161 | -26.4103
-17 | -1.1758 | 0.03425 | -0.122 | -34.3299
-16.5 | -1.1668 | 0.02971 | -0.1227 | -39.273
-16 | -1.1485 | 0.02673 | -0.1216 | -42.9667
-15.5 | -1.1278 | 0.02403 | -0.1201 | -46.933
-15 | -1.1116 | 0.02115 | -0.1179 | -52.5579
-14.5 | -1.087 | 0.01893 | -0.1157 | -57.4221
-14 | -1.0568 | 0.01714 | -0.1134 | -61.6569
-13.5 | -1.0193 | 0.01589 | -0.1113 | -64.1473
-13 | -0.9834 | 0.01463 | -0.1086 | -67.218
-12.5 | -0.9453 | 0.01356 | -0.1059 | -69.7124
-12 | -0.9032 | 0.01273 | -0.1033 | -70.9505
-11.5 | -0.8598 | 0.01198 | -0.1007 | -71.7696
-11 | -0.8153 | 0.01129 | -0.0982 | -72.2143
-10.5 | -0.7731 | 0.01061 | -0.0951 | -72.8652
-10 | -0.7252 | 0.01002 | -0.0931 | -72.3752
-9.5 | -0.6733 | 0.00952 | -0.0918 | -70.7248
-9 | -0.6221 | 0.00899 | -0.0905 | -69.1991
-8.5 | -0.5686 | 0.00858 | -0.0896 | -66.2704
-8 | -0.5147 | 0.00819 | -0.0888 | -62.8449
-7.5 | -0.4594 | 0.00786 | -0.0883 | -58.4478
-7 | -0.402 | 0.00761 | -0.0883 | -52.8252
-6.5 | -0.3441 | 0.00735 | -0.0885 | -46.8163
-6 | -0.2841 | 0.00716 | -0.0891 | -39.6788
-5.5 | -0.2274 | 0.00695 | -0.089 | -32.7194
-5 | -0.1738 | 0.00679 | -0.0882 | -25.5965
-4.5 | -0.1203 | 0.00666 | -0.0874 | -18.0631
-4 | -0.0695 | 0.0065 | -0.0861 | -10.6923
-3.5 | -0.0181 | 0.00638 | -0.0848 | -2.837
-3 | 0.0336 | 0.00628 | -0.0837 | 5.3503
-2 | 0.1313 | 0.00602 | -0.0801 | 21.8106
-1.5 | 0.1604 | 0.00553 | -0.0741 | 29.0054
-1 | 0.1931 | 0.00499 | -0.069 | 38.6974
-0.5 | 0.2295 | 0.00446 | -0.0648 | 51.4574
0 | 0.2848 | 0.00431 | -0.0645 | 66.0789
0.5 | 0.3406 | 0.00433 | -0.0644 | 78.6605
1 | 0.4013 | 0.00433 | -0.0654 | 92.679
1.5 | 0.4599 | 0.00444 | -0.0659 | 103.5811
2 | 0.5199 | 0.00458 | -0.0667 | 113.5153
2.5 | 0.5788 | 0.00476 | -0.0673 | 121.5966
3 | 0.6432 | 0.00518 | -0.0695 | 124.1699
4 | 0.724 | 0.00695 | -0.0638 | 104.1727
4.5 | 0.7486 | 0.00819 | -0.058 | 91.4042
5 | 0.782 | 0.00913 | -0.0541 | 85.6517
5.5 | 0.8191 | 0.00997 | -0.0508 | 82.1565
6 | 0.8662 | 0.01045 | -0.0494 | 82.89
6.5 | 0.9131 | 0.01095 | -0.0479 | 83.3881
7 | 0.9593 | 0.01149 | -0.0464 | 83.49
7.5 | 1.0025 | 0.01216 | -0.0445 | 82.4424
8 | 1.0483 | 0.01276 | -0.043 | 82.1552
8.5 | 1.0898 | 0.01354 | -0.0408 | 80.4874
9 | 1.1314 | 0.01436 | -0.0388 | 78.7883
9.5 | 1.1737 | 0.01517 | -0.0369 | 77.3698
10 | 1.2149 | 0.01608 | -0.0351 | 75.5535
10.5 | 1.2689 | 0.0172 | -0.036 | 73.7733
11 | 1.3026 | 0.01851 | -0.0331 | 70.3728
11.5 | 1.3326 | 0.02007 | -0.0298 | 66.3976
12 | 1.36 | 0.02189 | -0.0265 | 62.1288
12.5 | 1.3884 | 0.02372 | -0.0235 | 58.5329
13 | 1.4161 | 0.02571 | -0.0206 | 55.0797
13.5 | 1.4401 | 0.02801 | -0.0176 | 51.4138
14 | 1.4658 | 0.03032 | -0.0149 | 48.3443
14.5 | 1.4886 | 0.03294 | -0.0122 | 45.1913
15 | 1.5099 | 0.03575 | -0.0097 | 42.235
15.5 | 1.5286 | 0.03889 | -0.0073 | 39.3057
16 | 1.545 | 0.04235 | -0.005 | 36.4817
16.5 | 1.5611 | 0.04592 | -0.003 | 33.9961
17 | 1.5725 | 0.05005 | -0.0012 | 31.4186
17.5 | 1.5731 | 0.05535 | 0.0007 | 28.421
18 | 1.5796 | 0.06028 | 0.0018 | 26.2044
18.5 | 1.5783 | 0.06627 | 0.0026 | 23.8162
19 | 1.579 | 0.07218 | 0.0029 | 21.8759
19.5 | 1.5719 | 0.07927 | 0.0024 | 19.8297
20 | 1.5656 | 0.08646 | 0.0015 | 18.1078

## 79. Re 5M Mach 0.50 (1)
BIGFOIL.COM POLAR EXPORT
NACA65A416
NACA65A416 |  |  |  | Cl Max: | 1.359 | at alpha= | 7.5 | deg
JavaFoil+Calcfoil stall+Eppler ext transition |  |  |  | L/D Max: | 139.694 | at alpha= | 3 | deg
Re: | 5000000 |  |  | Cd Min: | 0.00532 | at alpha= | -1 | deg
Mach: | 0.5 |  |  | Cl=0 at alpha= | -3.2746 | deg
|  |  |  | @ Cl=0.1, Cd= | 0.0072197
|  |  |  | @ Cl=0.4, Cd= | 0.0053842
|  |  |  | @ Cl=0.6, Cd= | 0.0056073
alpha (deg) | Cl | Cd | Cm | Cl/Cd
-20 | -0.94 | 0.15762 | -0.026 | -5.964
-19.5 | -0.913 | 0.15354 | -0.027 | -5.944
-19 | -0.887 | 0.14883 | -0.028 | -5.96
-18.5 | -0.857 | 0.14612 | -0.027 | -5.862
-18 | -0.828 | 0.14105 | -0.027 | -5.872
-17.5 | -0.801 | 0.13682 | -0.028 | -5.851
-17 | -0.773 | 0.13034 | -0.028 | -5.932
-16.5 | -0.746 | 0.1264 | -0.029 | -5.899
-16 | -0.718 | 0.12049 | -0.03 | -5.961
-15.5 | -0.69 | 0.11637 | -0.03 | -5.934
-15 | -0.662 | 0.11245 | -0.03 | -5.884
-14.5 | -0.633 | 0.11033 | -0.03 | -5.74
-14 | -0.606 | 0.10712 | -0.031 | -5.653
-13.5 | -0.578 | 0.10341 | -0.032 | -5.587
-13 | -0.55 | 0.09997 | -0.032 | -5.5
-12.5 | -0.522 | 0.09504 | -0.032 | -5.488
-12 | -0.493 | 0.08725 | -0.032 | -5.653
-11.5 | -0.465 | 0.07902 | -0.033 | -5.889
-11 | -0.437 | 0.07296 | -0.034 | -5.996
-10.5 | -0.408 | 0.07839 | -0.033 | -5.21
-10 | -0.381 | 0.06885 | -0.035 | -5.53
-9.5 | -0.353 | 0.06145 | -0.037 | -5.749
-9 | -0.325 | 0.05899 | -0.038 | -5.512
-8.5 | -0.446 | 0.05167 | -0.042 | -8.624
-8 | -0.555 | 0.01182 | -0.074 | -46.928
-7.5 | -0.531 | 0.01064 | -0.075 | -49.903
-7 | -0.49 | 0.00979 | -0.077 | -50.081
-6.5 | -0.435 | 0.00926 | -0.079 | -47.003
-6 | -0.374 | 0.00872 | -0.08 | -42.875
-5.5 | -0.309 | 0.00843 | -0.081 | -36.611
-5 | -0.241 | 0.00808 | -0.083 | -29.857
-4.5 | -0.172 | 0.00783 | -0.084 | -22.01
-4 | -0.102 | 0.00765 | -0.085 | -13.398
-3.5 | -0.032 | 0.00747 | -0.086 | -4.284
-3 | 0.039 | 0.00734 | -0.088 | 5.293
-2.5 | 0.11 | 0.0072 | -0.089 | 15.271
-2 | 0.182 | 0.00708 | -0.09 | 25.662
-1.5 | 0.253 | 0.00702 | -0.092 | 36.031
-1 | 0.324 | 0.00532 | -0.093 | 60.933
-0.5 | 0.395 | 0.00538 | -0.094 | 73.486
0 | 0.467 | 0.00544 | -0.095 | 85.803
0.5 | 0.538 | 0.00552 | -0.097 | 97.502
1 | 0.609 | 0.00562 | -0.098 | 108.265
1.5 | 0.68 | 0.00574 | -0.099 | 118.368
2 | 0.751 | 0.0059 | -0.1 | 127.247
2.5 | 0.822 | 0.00606 | -0.102 | 135.536
3 | 0.887 | 0.00635 | -0.103 | 139.694
3.5 | 0.944 | 0.01108 | -0.103 | 85.185
4 | 1.009 | 0.01166 | -0.104 | 86.558
4.5 | 1.073 | 0.01218 | -0.105 | 88.118
5 | 1.135 | 0.01274 | -0.106 | 89.113
5.5 | 1.195 | 0.01336 | -0.107 | 89.477
6 | 1.251 | 0.01408 | -0.108 | 88.845
6.5 | 1.298 | 0.01485 | -0.109 | 87.369
7 | 1.335 | 0.01576 | -0.11 | 84.74
7.5 | 1.359 | 0.01672 | -0.111 | 81.278
8 | 1.352 | 0.01867 | -0.112 | 72.418
8.5 | 1.274 | 0.02044 | -0.113 | 62.305
9 | 0.692 | 0.06289 | -0.063 | 11.01
9.5 | 0.72 | 0.06612 | -0.063 | 10.883
10 | 0.745 | 0.0699 | -0.06 | 10.659
10.5 | 0.771 | 0.08015 | -0.058 | 9.625
11 | 0.8 | 0.07534 | -0.061 | 10.615
11.5 | 0.826 | 0.08586 | -0.06 | 9.626
12 | 0.854 | 0.09369 | -0.063 | 9.12
12.5 | 0.881 | 0.09551 | -0.063 | 9.229

## 80. Re 5M Mach 0.50 (2)
BIGFOIL.COM POLAR EXPORT
NACA65A416
NACA65A416 |  |  |  | Cl Max: | 1.3531 | at alpha= | 12 | deg
XFOIL ncrit=9 |  |  |  | L/D Max: | 128.929 | at alpha= | 3 | deg
Re: | 5000000 |  |  | Cd Min: | 0.2252 | at alpha= | -20 | deg
Mach: | 0.5 |  |  | Cl=0 at alpha= | -3.1272 | deg
|  |  |  | @ Cl=0.1, Cd= | 0.0063956
|  |  |  | @ Cl=0.4, Cd= | 0.0046565
|  |  |  | @ Cl=0.6, Cd= | 0.005006
alpha (deg) | Cl | Cd | Cm | Cl/Cd
-20 | -0.5009 | 0.2252 | -0.0323 | -2.2242
-19.5 | -0.485 | 0.21698 | -0.0364 | -2.2352
-19 | -0.4604 | 0.20512 | -0.0457 | -2.2445
-18 | -0.4099 | 0.18622 | -0.0603 | -2.2012
-17.5 | -0.3872 | 0.17832 | -0.0661 | -2.1714
-16.5 | -0.3729 | 0.1583 | -0.0759 | -2.3557
-16 | -0.3633 | 0.14954 | -0.0805 | -2.4295
-15.5 | -0.3472 | 0.14233 | -0.0845 | -2.4394
-15 | -0.362 | 0.12927 | -0.091 | -2.8003
-14 | -0.3968 | 0.10486 | -0.1047 | -3.7841
-13.5 | -0.409 | 0.09433 | -0.111 | -4.3358
-13 | -0.4416 | 0.08119 | -0.1195 | -5.4391
-12.5 | -0.4769 | 0.06664 | -0.1292 | -7.1564
-12 | -0.4892 | 0.05572 | -0.1373 | -8.7796
-11.5 | -0.5258 | 0.04451 | -0.1453 | -11.8131
-11 | -0.5401 | 0.03728 | -0.1484 | -14.4877
-10.5 | -0.5785 | 0.02925 | -0.1494 | -19.7778
-10 | -0.6213 | 0.02178 | -0.1465 | -28.5262
-9.5 | -0.6435 | 0.0159 | -0.1404 | -40.4717
-9 | -0.6322 | 0.01251 | -0.1332 | -50.5356
-8.5 | -0.5954 | 0.01089 | -0.1266 | -54.674
-8 | -0.547 | 0.00989 | -0.1213 | -55.3084
-7.5 | -0.496 | 0.00921 | -0.1162 | -53.8545
-7 | -0.4409 | 0.00863 | -0.1121 | -51.0892
-6.5 | -0.3799 | 0.0082 | -0.1094 | -46.3293
-6 | -0.3176 | 0.00786 | -0.1072 | -40.4071
-5.5 | -0.2559 | 0.00758 | -0.1052 | -33.7599
-5 | -0.1976 | 0.00733 | -0.1027 | -26.9577
-4.5 | -0.1426 | 0.00712 | -0.0997 | -20.0281
-4 | -0.088 | 0.00696 | -0.0967 | -12.6437
-3.5 | -0.0384 | 0.00677 | -0.0929 | -5.6721
-3 | 0.0131 | 0.0066 | -0.0895 | 1.9848
-2.5 | 0.0648 | 0.00649 | -0.0863 | 9.9846
-2 | 0.117 | 0.00635 | -0.0834 | 18.4252
-1.5 | 0.1681 | 0.00624 | -0.0802 | 26.9391
-1 | 0.2061 | 0.00574 | -0.0745 | 35.9059
0 | 0.2944 | 0.00465 | -0.0663 | 63.3118
0.5 | 0.3612 | 0.00464 | -0.0668 | 77.8448
1 | 0.4317 | 0.00467 | -0.0681 | 92.4411
1.5 | 0.4999 | 0.00478 | -0.0689 | 104.5816
2 | 0.5708 | 0.00492 | -0.0703 | 116.0163
2.5 | 0.6455 | 0.00514 | -0.0725 | 125.5837
3 | 0.7104 | 0.00551 | -0.0726 | 128.9292
3.5 | 0.7374 | 0.00673 | -0.0655 | 109.5691
4 | 0.7525 | 0.00834 | -0.0569 | 90.2278
4.5 | 0.7632 | 0.01028 | -0.0481 | 74.2412
5 | 0.7867 | 0.012 | -0.0419 | 65.5583
5.5 | 0.8357 | 0.0129 | -0.0394 | 64.7829
6 | 0.8846 | 0.01385 | -0.0368 | 63.87
6.5 | 0.9342 | 0.01483 | -0.0343 | 62.9939
7 | 0.9807 | 0.016 | -0.0314 | 61.2938
7.5 | 1.0271 | 0.01727 | -0.0285 | 59.4731
8 | 1.0736 | 0.01862 | -0.0255 | 57.6584
8.5 | 1.1164 | 0.02024 | -0.0221 | 55.1581
9 | 1.1596 | 0.02197 | -0.0187 | 52.7811
9.5 | 1.2032 | 0.02377 | -0.0154 | 50.6184
10 | 1.2452 | 0.02581 | -0.0119 | 48.2449
10.5 | 1.2917 | 0.0283 | -0.0096 | 45.6431
11 | 1.3273 | 0.03146 | -0.0063 | 42.1901
11.5 | 1.3496 | 0.0351 | -0.0014 | 38.4501
12 | 1.3531 | 0.04017 | 0.0042 | 33.6843
12.5 | 1.3433 | 0.04639 | 0.0092 | 28.9567
13 | 1.2932 | 0.05588 | 0.014 | 23.1424
13.5 | 1.2722 | 0.06401 | 0.0157 | 19.875
14 | 1.234 | 0.0745 | 0.0154 | 16.5638
14.5 | 1.2016 | 0.08546 | 0.0131 | 14.0604
15 | 1.1654 | 0.0978 | 0.0086 | 11.9162
15.5 | 1.1306 | 0.11097 | 0.0024 | 10.1883
16 | 1.1033 | 0.12402 | -0.0048 | 8.8961
16.5 | 1.0789 | 0.13731 | -0.0126 | 7.8574
17 | 1.0563 | 0.15081 | -0.0208 | 7.0042

## 81. Re 6M Mach 0.00 (1)
BIGFOIL.COM POLAR EXPORT
NACA65A416
NACA65A416 |  |  |  | Cl Max: | 1.507 | at alpha= | 12 | deg
JavaFoil+Calcfoil stall+Eppler ext transition |  |  |  | L/D Max: | 141.217 | at alpha= | 3.5 | deg
Re: | 6000000 |  |  | Cd Min: | 0.00495 | at alpha= | -1 | deg
Mach: | 0 |  |  | Cl=0 at alpha= | -3.2742 | deg
|  |  |  | @ Cl=0.1, Cd= | 0.0066119
|  |  |  | @ Cl=0.4, Cd= | 0.0049987
|  |  |  | @ Cl=0.6, Cd= | 0.0052244
alpha (deg) | Cl | Cd | Cm | Cl/Cd
-18.5 | -0.726 | 0.13635 | -0.024 | -5.324
-18 | -0.744 | 0.12938 | -0.025 | -5.75
-17.5 | -0.761 | 0.1227 | -0.025 | -6.199
-17 | -0.776 | 0.11482 | -0.027 | -6.762
-16.5 | -0.789 | 0.10896 | -0.028 | -7.242
-16 | -0.801 | 0.10174 | -0.029 | -7.868
-15.5 | -0.811 | 0.09317 | -0.031 | -8.704
-15 | -0.845 | 0.06566 | -0.038 | -12.873
-14.5 | -0.908 | 0.03103 | -0.046 | -29.258
-14 | -0.911 | 0.027 | -0.047 | -33.754
-13.5 | -0.915 | 0.02098 | -0.049 | -43.61
-13 | -0.906 | 0.01741 | -0.051 | -52.057
-12.5 | -0.896 | 0.01447 | -0.053 | -61.925
-12 | -0.879 | 0.01275 | -0.055 | -68.901
-11.5 | -0.852 | 0.01187 | -0.056 | -71.79
-11 | -0.821 | 0.01116 | -0.058 | -73.546
-10.5 | -0.789 | 0.01057 | -0.059 | -74.707
-10 | -0.749 | 0.01009 | -0.06 | -74.235
-9.5 | -0.704 | 0.00956 | -0.062 | -73.674
-9 | -0.657 | 0.00911 | -0.063 | -72.107
-8.5 | -0.607 | 0.00883 | -0.064 | -68.782
-8 | -0.555 | 0.00856 | -0.065 | -64.86
-7.5 | -0.501 | 0.0082 | -0.066 | -61.132
-7 | -0.446 | 0.00794 | -0.067 | -56.128
-6.5 | -0.389 | 0.00775 | -0.068 | -50.154
-6 | -0.33 | 0.00752 | -0.069 | -43.944
-5.5 | -0.271 | 0.00733 | -0.07 | -36.956
-5 | -0.211 | 0.00718 | -0.072 | -29.355
-4.5 | -0.15 | 0.00707 | -0.073 | -21.218
-4 | -0.089 | 0.00692 | -0.074 | -12.876
-3.5 | -0.028 | 0.00682 | -0.075 | -4.076
-3 | 0.034 | 0.00672 | -0.076 | 5.015
-2.5 | 0.095 | 0.00662 | -0.077 | 14.405
-2 | 0.157 | 0.00652 | -0.078 | 24.12
-1.5 | 0.219 | 0.00496 | -0.079 | 44.188
-1 | 0.281 | 0.00495 | -0.08 | 56.758
-0.5 | 0.342 | 0.00498 | -0.082 | 68.789
0 | 0.404 | 0.005 | -0.083 | 80.782
0.5 | 0.466 | 0.00506 | -0.084 | 91.986
1 | 0.527 | 0.00514 | -0.085 | 102.608
1.5 | 0.589 | 0.00521 | -0.086 | 112.94
2 | 0.65 | 0.00529 | -0.087 | 122.835
2.5 | 0.712 | 0.00544 | -0.088 | 130.758
3 | 0.77 | 0.00564 | -0.089 | 136.432
3.5 | 0.83 | 0.00588 | -0.09 | 141.217
4 | 0.889 | 0.00958 | -0.091 | 92.888
4.5 | 0.948 | 0.01005 | -0.092 | 94.395
5 | 1.004 | 0.00973 | -0.093 | 103.195
5.5 | 1.059 | 0.01049 | -0.094 | 100.945
6 | 1.113 | 0.01084 | -0.095 | 102.671
6.5 | 1.164 | 0.01127 | -0.096 | 103.329
7 | 1.214 | 0.01168 | -0.096 | 103.974
7.5 | 1.262 | 0.01214 | -0.097 | 103.957
8 | 1.307 | 0.0126 | -0.098 | 103.689
8.5 | 1.347 | 0.0131 | -0.099 | 102.859
9 | 1.384 | 0.01363 | -0.1 | 101.525
9.5 | 1.416 | 0.01464 | -0.101 | 96.749
10 | 1.444 | 0.01534 | -0.102 | 94.13
10.5 | 1.467 | 0.01609 | -0.102 | 91.223
11 | 1.486 | 0.01685 | -0.103 | 88.16
11.5 | 1.499 | 0.01774 | -0.104 | 84.52
12 | 1.507 | 0.01865 | -0.105 | 80.796
12.5 | 1.503 | 0.0197 | -0.105 | 76.302
13 | 1.493 | 0.02089 | -0.106 | 71.474
13.5 | 1.478 | 0.02208 | -0.106 | 66.955
14 | 1.458 | 0.02337 | -0.107 | 62.403
14.5 | 1.432 | 0.02502 | -0.108 | 57.239
15 | 1.403 | 0.02661 | -0.108 | 52.717
15.5 | 1.37 | 0.02813 | -0.109 | 48.691
16 | 1.328 | 0.03129 | -0.109 | 42.452
16.5 | 1.282 | 0.03509 | -0.108 | 36.533
17 | 1.233 | 0.03976 | -0.108 | 31.015

## 82. Re 6M Mach 0.00 (2)
BIGFOIL.COM POLAR EXPORT
NACA65A416
NACA65A416 |  |  |  | Cl Max: | 1.6808 | at alpha= | 20 | deg
XFOIL ncrit=9 |  |  |  | L/D Max: | 121.674 | at alpha= | 2.5 | deg
Re: | 6000000 |  |  | Cd Min: | 0.05865 | at alpha= | 20 | deg
Mach: | 0 |  |  | Cl=0 at alpha= | -3.3346 | deg
|  |  |  | @ Cl=0.1, Cd= | 0.005851
|  |  |  | @ Cl=0.4, Cd= | 0.0041689
|  |  |  | @ Cl=0.6, Cd= | 0.0050456
alpha (deg) | Cl | Cd | Cm | Cl/Cd
-20 | -1.4006 | 0.03549 | -0.0996 | -39.4646
-19.5 | -1.3954 | 0.03205 | -0.0987 | -43.5382
-18.5 | -1.3476 | 0.02654 | -0.1005 | -50.7762
-17 | -1.2555 | 0.02036 | -0.1022 | -61.665
-16.5 | -1.2264 | 0.0189 | -0.1011 | -64.8889
-16 | -1.1975 | 0.01747 | -0.0997 | -68.5461
-15.5 | -1.168 | 0.01615 | -0.0981 | -72.322
-15 | -1.1371 | 0.01497 | -0.0961 | -75.9586
-14.5 | -1.1023 | 0.01406 | -0.0943 | -78.3997
-14 | -1.0656 | 0.01327 | -0.0924 | -80.3014
-13.5 | -1.0256 | 0.01265 | -0.0908 | -81.0751
-13 | -0.9842 | 0.01206 | -0.0892 | -81.6086
-12.5 | -0.9424 | 0.01151 | -0.0875 | -81.8766
-12 | -0.901 | 0.01102 | -0.0856 | -81.7604
-11.5 | -0.8575 | 0.01044 | -0.084 | -82.136
-11 | -0.8098 | 0.00991 | -0.0832 | -81.7154
-10.5 | -0.7613 | 0.00942 | -0.0825 | -80.8174
-10 | -0.7108 | 0.00905 | -0.0821 | -78.5414
-9.5 | -0.6615 | 0.0086 | -0.0815 | -76.9186
-9 | -0.61 | 0.00826 | -0.0813 | -73.8499
-8.5 | -0.5585 | 0.00791 | -0.081 | -70.6068
-8 | -0.505 | 0.00764 | -0.0811 | -66.0995
-7.5 | -0.4514 | 0.00736 | -0.0811 | -61.3315
-7 | -0.3964 | 0.00714 | -0.0815 | -55.5182
-6.5 | -0.3395 | 0.00694 | -0.0823 | -48.9193
-6 | -0.2808 | 0.00679 | -0.0834 | -41.3549
-5.5 | -0.2242 | 0.0066 | -0.084 | -33.9697
-5 | -0.1711 | 0.00646 | -0.0838 | -26.4861
-4.5 | -0.1186 | 0.00635 | -0.0834 | -18.6772
-4 | -0.0678 | 0.0062 | -0.0827 | -10.9355
-3 | 0.0341 | 0.00601 | -0.0811 | 5.6739
-2.5 | 0.083 | 0.0059 | -0.0799 | 14.0678
-2 | 0.1316 | 0.00576 | -0.0786 | 22.8472
-1.5 | 0.1676 | 0.00531 | -0.0746 | 31.5631
-1 | 0.1987 | 0.00485 | -0.0695 | 40.9691
-0.5 | 0.2339 | 0.00437 | -0.0653 | 53.524
0 | 0.283 | 0.00415 | -0.0642 | 68.1928
0.5 | 0.3376 | 0.00414 | -0.0643 | 81.5459
1 | 0.3943 | 0.00416 | -0.0649 | 94.7837
1.5 | 0.452 | 0.00425 | -0.0657 | 106.3529
2 | 0.5097 | 0.00442 | -0.0666 | 115.3167
2.5 | 0.567 | 0.00466 | -0.0674 | 121.6738
3 | 0.6252 | 0.00534 | -0.0689 | 117.0787
3.5 | 0.6691 | 0.00612 | -0.0672 | 109.3301
4 | 0.7094 | 0.00689 | -0.0648 | 102.9608
4.5 | 0.7416 | 0.00785 | -0.0607 | 94.4713
5 | 0.7778 | 0.00864 | -0.0576 | 90.0231
5.5 | 0.8204 | 0.00917 | -0.0557 | 89.4656
6 | 0.8672 | 0.00955 | -0.0546 | 90.8063
6.5 | 0.9141 | 0.00992 | -0.0537 | 92.1472
7 | 0.9594 | 0.01035 | -0.0524 | 92.6957
7.5 | 1.0033 | 0.01083 | -0.051 | 92.6408
8 | 1.0477 | 0.01129 | -0.0498 | 92.7989
8.5 | 1.0884 | 0.01191 | -0.048 | 91.3854
9 | 1.1315 | 0.01245 | -0.0467 | 90.8835
9.5 | 1.1732 | 0.01305 | -0.0453 | 89.9004
10 | 1.2122 | 0.01378 | -0.0435 | 87.9681
11 | 1.3036 | 0.01537 | -0.0433 | 84.8146
11.5 | 1.3362 | 0.01644 | -0.0407 | 81.2774
12 | 1.3636 | 0.01783 | -0.0376 | 76.4778
12.5 | 1.395 | 0.01903 | -0.0353 | 73.3053
13 | 1.4215 | 0.02058 | -0.0324 | 69.0719
13.5 | 1.4514 | 0.02198 | -0.0302 | 66.0328
14 | 1.4789 | 0.02357 | -0.0279 | 62.745
14.5 | 1.5033 | 0.02544 | -0.0254 | 59.092
15 | 1.5278 | 0.02737 | -0.0232 | 55.8202
15.5 | 1.5522 | 0.02938 | -0.0211 | 52.8319
16 | 1.5744 | 0.03161 | -0.0191 | 49.807
16.5 | 1.592 | 0.03427 | -0.017 | 46.4546
17 | 1.6084 | 0.03712 | -0.015 | 43.3297
17.5 | 1.6257 | 0.04002 | -0.0133 | 40.6222
18 | 1.6426 | 0.04299 | -0.0119 | 38.2089
18.5 | 1.649 | 0.04703 | -0.0101 | 35.0627
19 | 1.6612 | 0.05065 | -0.009 | 32.7976
19.5 | 1.6687 | 0.05482 | -0.008 | 30.4396
20 | 1.6808 | 0.05865 | -0.0074 | 28.6581

## 83. Re 6M Mach 0.10 (1)
BIGFOIL.COM POLAR EXPORT
NACA65A416
NACA65A416 |  |  |  | Cl Max: | 1.499 | at alpha= | 12 | deg
JavaFoil+Calcfoil stall+Eppler ext transition |  |  |  | L/D Max: | 140.556 | at alpha= | 3.5 | deg
Re: | 6000000 |  |  | Cd Min: | 0.00495 | at alpha= | -1 | deg
Mach: | 0.1 |  |  | Cl=0 at alpha= | -3.2742 | deg
|  |  |  | @ Cl=0.1, Cd= | 0.0066336
|  |  |  | @ Cl=0.4, Cd= | 0.0049981
|  |  |  | @ Cl=0.6, Cd= | 0.0052342
alpha (deg) | Cl | Cd | Cm | Cl/Cd
-18.5 | -0.684 | 0.13983 | -0.023 | -4.895
-18 | -0.706 | 0.13335 | -0.024 | -5.292
-17.5 | -0.726 | 0.125 | -0.025 | -5.81
-17 | -0.745 | 0.11758 | -0.026 | -6.336
-16.5 | -0.76 | 0.11251 | -0.027 | -6.759
-16 | -0.774 | 0.10579 | -0.028 | -7.319
-15.5 | -0.787 | 0.09791 | -0.03 | -8.041
-15 | -0.809 | 0.07988 | -0.035 | -10.13
-14.5 | -0.808 | 0.07959 | -0.034 | -10.147
-14 | -0.872 | 0.0385 | -0.045 | -22.64
-13.5 | -0.898 | 0.02343 | -0.049 | -38.32
-13 | -0.896 | 0.01845 | -0.051 | -48.554
-12.5 | -0.885 | 0.01545 | -0.053 | -57.28
-12 | -0.874 | 0.01305 | -0.055 | -66.948
-11.5 | -0.849 | 0.01206 | -0.056 | -70.347
-11 | -0.818 | 0.01148 | -0.058 | -71.266
-10.5 | -0.785 | 0.0108 | -0.059 | -72.647
-10 | -0.75 | 0.01015 | -0.061 | -73.878
-9.5 | -0.706 | 0.00961 | -0.062 | -73.464
-9 | -0.659 | 0.00922 | -0.063 | -71.418
-8.5 | -0.609 | 0.00892 | -0.064 | -68.305
-8 | -0.557 | 0.00858 | -0.065 | -64.952
-7.5 | -0.503 | 0.00829 | -0.066 | -60.709
-7 | -0.448 | 0.008 | -0.067 | -55.966
-6.5 | -0.39 | 0.00776 | -0.069 | -50.317
-6 | -0.332 | 0.00757 | -0.07 | -43.849
-5.5 | -0.272 | 0.00734 | -0.071 | -37.074
-5 | -0.212 | 0.0072 | -0.072 | -29.422
-4.5 | -0.151 | 0.00707 | -0.073 | -21.336
-4 | -0.09 | 0.00692 | -0.074 | -12.936
-3.5 | -0.028 | 0.00681 | -0.075 | -4.103
-3 | 0.034 | 0.0067 | -0.076 | 5.051
-2.5 | 0.096 | 0.00664 | -0.078 | 14.435
-2 | 0.158 | 0.00654 | -0.079 | 24.157
-1.5 | 0.22 | 0.00496 | -0.08 | 44.396
-1 | 0.282 | 0.00495 | -0.081 | 57.025
-0.5 | 0.344 | 0.00498 | -0.082 | 69.12
0 | 0.406 | 0.005 | -0.083 | 81.168
0.5 | 0.468 | 0.00507 | -0.084 | 92.345
1 | 0.53 | 0.00514 | -0.085 | 103.059
1.5 | 0.592 | 0.00522 | -0.086 | 113.417
2 | 0.654 | 0.00533 | -0.087 | 122.651
2.5 | 0.715 | 0.00548 | -0.088 | 130.52
3 | 0.774 | 0.00566 | -0.09 | 136.78
3.5 | 0.834 | 0.00593 | -0.091 | 140.556
4 | 0.894 | 0.00962 | -0.092 | 92.924
4.5 | 0.951 | 0.00945 | -0.093 | 100.664
5 | 1.008 | 0.01022 | -0.093 | 98.627
5.5 | 1.063 | 0.01056 | -0.094 | 100.709
6 | 1.117 | 0.01093 | -0.095 | 102.222
6.5 | 1.169 | 0.01134 | -0.096 | 103.099
7 | 1.219 | 0.01177 | -0.097 | 103.554
7.5 | 1.267 | 0.01224 | -0.098 | 103.497
8 | 1.311 | 0.01271 | -0.099 | 103.126
8.5 | 1.351 | 0.01322 | -0.1 | 102.223
9 | 1.387 | 0.01377 | -0.1 | 100.776
9.5 | 1.418 | 0.01483 | -0.101 | 95.666
10 | 1.445 | 0.01551 | -0.102 | 93.174
10.5 | 1.467 | 0.01631 | -0.103 | 89.954
11 | 1.483 | 0.01712 | -0.104 | 86.611
11.5 | 1.494 | 0.018 | -0.104 | 83.02
12 | 1.499 | 0.01889 | -0.105 | 79.368
12.5 | 1.492 | 0.02006 | -0.106 | 74.343
13 | 1.478 | 0.02128 | -0.106 | 69.431
13.5 | 1.459 | 0.02255 | -0.107 | 64.686
14 | 1.433 | 0.02404 | -0.107 | 59.608
14.5 | 1.402 | 0.0257 | -0.108 | 54.569
15 | 1.366 | 0.0277 | -0.108 | 49.336
15.5 | 1.325 | 0.03002 | -0.109 | 44.139
16 | 1.28 | 0.03253 | -0.109 | 39.355
16.5 | 1.223 | 0.03819 | -0.108 | 32.031
17 | 1.169 | 0.04351 | -0.107 | 26.859

## 84. Re 6M Mach 0.10 (2)
BIGFOIL.COM POLAR EXPORT
NACA65A416
NACA65A416 |  |  |  | Cl Max: | 1.6712 | at alpha= | 20 | deg
XFOIL ncrit=9 |  |  |  | L/D Max: | 122.013 | at alpha= | 2.5 | deg
Re: | 6000000 |  |  | Cd Min: | 0.06188 | at alpha= | 20 | deg
Mach: | 0.1 |  |  | Cl=0 at alpha= | -3.3282 | deg
|  |  |  | @ Cl=0.1, Cd= | 0.0058682
|  |  |  | @ Cl=0.4, Cd= | 0.0041765
|  |  |  | @ Cl=0.6, Cd= | 0.0050299
alpha (deg) | Cl | Cd | Cm | Cl/Cd
-20 | -1.3802 | 0.03929 | -0.1026 | -35.1285
-19.5 | -1.3798 | 0.03507 | -0.1021 | -39.3442
-18.5 | -1.3416 | 0.02863 | -0.1036 | -46.8599
-18 | -1.312 | 0.02563 | -0.1055 | -51.19
-17.5 | -1.2732 | 0.02381 | -0.107 | -53.4733
-16.5 | -1.2277 | 0.01976 | -0.1043 | -62.1306
-16 | -1.1991 | 0.01821 | -0.1029 | -65.8484
-15.5 | -1.1681 | 0.01686 | -0.1014 | -69.2823
-15 | -1.1382 | 0.01553 | -0.0994 | -73.2904
-14.5 | -1.1042 | 0.0145 | -0.0974 | -76.1517
-14 | -1.0682 | 0.01361 | -0.0954 | -78.4864
-13.5 | -1.0286 | 0.01292 | -0.0936 | -79.613
-13 | -0.9878 | 0.01228 | -0.0917 | -80.4397
-12.5 | -0.9457 | 0.01167 | -0.0899 | -81.0368
-12 | -0.9032 | 0.01116 | -0.088 | -80.9319
-11.5 | -0.8611 | 0.01063 | -0.0859 | -81.0066
-11 | -0.8136 | 0.01007 | -0.0849 | -80.7944
-10.5 | -0.7653 | 0.00953 | -0.084 | -80.3043
-10 | -0.7148 | 0.00913 | -0.0835 | -78.2913
-9.5 | -0.6647 | 0.00869 | -0.0828 | -76.4902
-9 | -0.6133 | 0.00832 | -0.0824 | -73.7139
-8.5 | -0.5614 | 0.00796 | -0.082 | -70.5276
-8 | -0.5075 | 0.00769 | -0.0821 | -65.9948
-7.5 | -0.4538 | 0.0074 | -0.082 | -61.3243
-7 | -0.3984 | 0.00718 | -0.0823 | -55.4875
-6.5 | -0.3416 | 0.00696 | -0.0829 | -49.0805
-6 | -0.2824 | 0.00681 | -0.084 | -41.4684
-5.5 | -0.2255 | 0.00662 | -0.0846 | -34.0634
-5 | -0.1722 | 0.00647 | -0.0844 | -26.6151
-4.5 | -0.1193 | 0.00637 | -0.084 | -18.7284
-4 | -0.0684 | 0.00621 | -0.0831 | -11.0145
-3.5 | -0.0177 | 0.00612 | -0.0822 | -2.8922
-3 | 0.0338 | 0.00602 | -0.0815 | 5.6146
-2.5 | 0.083 | 0.00591 | -0.0802 | 14.044
-2 | 0.1318 | 0.00579 | -0.0789 | 22.7634
-1.5 | 0.1674 | 0.00533 | -0.0747 | 31.4071
-1 | 0.1988 | 0.00488 | -0.0696 | 40.7377
-0.5 | 0.2342 | 0.00439 | -0.0654 | 53.3485
0 | 0.2834 | 0.00417 | -0.0643 | 67.9616
0.5 | 0.3386 | 0.00415 | -0.0644 | 81.5904
1 | 0.3958 | 0.00417 | -0.065 | 94.9161
1.5 | 0.4538 | 0.00426 | -0.0658 | 106.5258
2 | 0.5118 | 0.00443 | -0.0667 | 115.5305
2.5 | 0.5698 | 0.00467 | -0.0677 | 122.0128
3 | 0.6277 | 0.00536 | -0.069 | 117.1082
3.5 | 0.6713 | 0.00615 | -0.0672 | 109.1545
4 | 0.7114 | 0.00692 | -0.0646 | 102.8035
4.5 | 0.7426 | 0.00791 | -0.0603 | 93.8812
5 | 0.778 | 0.00874 | -0.057 | 89.016
5.5 | 0.8218 | 0.00924 | -0.0552 | 88.9394
6 | 0.8685 | 0.00964 | -0.0541 | 90.0934
6.5 | 0.9158 | 0.01001 | -0.0531 | 91.4885
7 | 0.9611 | 0.01045 | -0.0518 | 91.9713
7.5 | 1.005 | 0.01095 | -0.0503 | 91.7808
8 | 1.0498 | 0.01143 | -0.049 | 91.846
8.5 | 1.0906 | 0.01207 | -0.0472 | 90.3563
9 | 1.1334 | 0.01264 | -0.0457 | 89.6677
9.5 | 1.1754 | 0.01326 | -0.0442 | 88.6425
11 | 1.3058 | 0.0157 | -0.0419 | 83.172
11.5 | 1.3375 | 0.01687 | -0.0392 | 79.2828
12 | 1.3657 | 0.01826 | -0.0362 | 74.7919
12.5 | 1.3965 | 0.01956 | -0.0336 | 71.3957
13 | 1.4233 | 0.02115 | -0.0308 | 67.2955
13.5 | 1.4522 | 0.02267 | -0.0284 | 64.0582
14 | 1.4786 | 0.02442 | -0.0259 | 60.5487
14.5 | 1.5031 | 0.02639 | -0.0234 | 56.9572
15 | 1.5284 | 0.02834 | -0.0212 | 53.9308
15.5 | 1.5524 | 0.03048 | -0.0191 | 50.9318
16 | 1.572 | 0.03302 | -0.0169 | 47.6075
16.5 | 1.589 | 0.03583 | -0.0147 | 44.3483
17 | 1.6084 | 0.03857 | -0.0129 | 41.7008
17.5 | 1.6214 | 0.04193 | -0.011 | 38.6692
18 | 1.6389 | 0.04498 | -0.0096 | 36.4362
18.5 | 1.6419 | 0.04951 | -0.0078 | 33.163
19 | 1.6553 | 0.05316 | -0.0069 | 31.1381
19.5 | 1.662 | 0.05758 | -0.0059 | 28.8642
20 | 1.6712 | 0.06188 | -0.0054 | 27.0071

## 85. Re 6M Mach 0.25 (1)
BIGFOIL.COM POLAR EXPORT
NACA65A416
NACA65A416 |  |  |  | Cl Max: | 1.453 | at alpha= | 11 | deg
JavaFoil+Calcfoil stall+Eppler ext transition |  |  |  | L/D Max: | 140.688 | at alpha= | 3.5 | deg
Re: | 6000000 |  |  | Cd Min: | 0.00501 | at alpha= | -1 | deg
Mach: | 0.25 |  |  | Cl=0 at alpha= | -3.2734 | deg
|  |  |  | @ Cl=0.1, Cd= | 0.0066869
|  |  |  | @ Cl=0.4, Cd= | 0.0050611
|  |  |  | @ Cl=0.6, Cd= | 0.0052886
alpha (deg) | Cl | Cd | Cm | Cl/Cd
-17 | -0.469 | 0.1464 | -0.023 | -3.205
-16.5 | -0.522 | 0.12806 | -0.025 | -4.075
-16 | -0.57 | 0.11847 | -0.026 | -4.807
-15.5 | -0.612 | 0.1096 | -0.027 | -5.581
-15 | -0.648 | 0.10407 | -0.028 | -6.224
-14.5 | -0.679 | 0.09593 | -0.029 | -7.075
-14 | -0.703 | 0.08985 | -0.031 | -7.82
-13.5 | -0.717 | 0.08107 | -0.034 | -8.846
-13 | -0.727 | 0.06951 | -0.038 | -10.461
-12.5 | -0.756 | 0.04619 | -0.046 | -16.358
-12 | -0.818 | 0.01737 | -0.055 | -47.06
-11.5 | -0.806 | 0.01536 | -0.056 | -52.483
-11 | -0.798 | 0.0127 | -0.059 | -62.835
-10.5 | -0.774 | 0.01172 | -0.06 | -66.015
-10 | -0.743 | 0.0109 | -0.062 | -68.173
-9.5 | -0.71 | 0.01027 | -0.064 | -69.123
-9 | -0.666 | 0.00962 | -0.065 | -69.191
-8.5 | -0.618 | 0.00925 | -0.066 | -66.815
-8 | -0.567 | 0.00889 | -0.067 | -63.785
-7.5 | -0.514 | 0.00856 | -0.068 | -60.013
-7 | -0.458 | 0.00823 | -0.069 | -55.61
-6.5 | -0.4 | 0.00791 | -0.07 | -50.54
-6 | -0.34 | 0.00771 | -0.072 | -44.099
-5.5 | -0.279 | 0.00747 | -0.073 | -37.351
-5 | -0.217 | 0.00731 | -0.074 | -29.743
-4.5 | -0.155 | 0.00714 | -0.075 | -21.692
-4 | -0.092 | 0.00702 | -0.076 | -13.092
-3.5 | -0.029 | 0.00692 | -0.077 | -4.148
-3 | 0.035 | 0.00677 | -0.078 | 5.137
-2.5 | 0.098 | 0.00669 | -0.08 | 14.706
-2 | 0.162 | 0.00659 | -0.081 | 24.64
-1.5 | 0.226 | 0.00655 | -0.082 | 34.551
-1 | 0.29 | 0.00501 | -0.083 | 57.906
-0.5 | 0.354 | 0.00501 | -0.084 | 70.548
0 | 0.417 | 0.00508 | -0.085 | 82.088
0.5 | 0.481 | 0.00513 | -0.086 | 93.739
1 | 0.545 | 0.00521 | -0.088 | 104.443
1.5 | 0.608 | 0.0053 | -0.089 | 114.819
2 | 0.672 | 0.00539 | -0.09 | 124.62
2.5 | 0.735 | 0.00557 | -0.091 | 131.933
3 | 0.795 | 0.00575 | -0.092 | 138.188
3.5 | 0.857 | 0.00609 | -0.093 | 140.688
4 | 0.916 | 0.00942 | -0.094 | 97.227
4.5 | 0.974 | 0.01021 | -0.095 | 95.409
5 | 1.031 | 0.01057 | -0.096 | 97.499
5.5 | 1.088 | 0.01095 | -0.097 | 99.295
6 | 1.143 | 0.01134 | -0.098 | 100.787
6.5 | 1.195 | 0.01183 | -0.098 | 101.064
7 | 1.245 | 0.01231 | -0.099 | 101.127
7.5 | 1.292 | 0.01283 | -0.1 | 100.682
8 | 1.334 | 0.01337 | -0.101 | 99.782
8.5 | 1.371 | 0.01396 | -0.102 | 98.225
9 | 1.401 | 0.01507 | -0.103 | 92.976
9.5 | 1.425 | 0.01583 | -0.104 | 90.013
10 | 1.443 | 0.01669 | -0.105 | 86.461
10.5 | 1.452 | 0.01763 | -0.105 | 82.359
11 | 1.453 | 0.0186 | -0.106 | 78.112
11.5 | 1.444 | 0.01991 | -0.107 | 72.544
12 | 1.425 | 0.02131 | -0.107 | 66.881
12.5 | 1.39 | 0.02272 | -0.108 | 61.167
13 | 1.343 | 0.02439 | -0.109 | 55.056
13.5 | 1.285 | 0.02648 | -0.109 | 48.526
14 | 1.214 | 0.02951 | -0.109 | 41.128
14.5 | 1.115 | 0.03754 | -0.107 | 29.707
15 | 0.944 | 0.08016 | -0.088 | 11.771
15.5 | 0.831 | 0.11115 | -0.071 | 7.479
16 | 0.746 | 0.12574 | -0.064 | 5.93

## 86. Re 6M Mach 0.25 (2)
BIGFOIL.COM POLAR EXPORT
NACA65A416
NACA65A416 |  |  |  | Cl Max: | 1.6077 | at alpha= | 18.5 | deg
XFOIL ncrit=9 |  |  |  | L/D Max: | 124.301 | at alpha= | 2.5 | deg
Re: | 6000000 |  |  | Cd Min: | 0.09583 | at alpha= | -20 | deg
Mach: | 0.25 |  |  | Cl=0 at alpha= | -3.3068 | deg
|  |  |  | @ Cl=0.1, Cd= | 0.0058697
|  |  |  | @ Cl=0.4, Cd= | 0.0042186
|  |  |  | @ Cl=0.6, Cd= | 0.0048993
alpha (deg) | Cl | Cd | Cm | Cl/Cd
-20 | -1.0321 | 0.09583 | -0.0859 | -10.7701
-19.5 | -1.1451 | 0.0724 | -0.101 | -15.8163
-19 | -1.2054 | 0.05831 | -0.109 | -20.6723
-18.5 | -1.2131 | 0.05157 | -0.1113 | -23.5234
-18 | -1.2222 | 0.04252 | -0.1183 | -28.7441
-17.5 | -1.204 | 0.03781 | -0.1201 | -31.8434
-17 | -1.2131 | 0.03086 | -0.1231 | -39.3098
-16.5 | -1.2044 | 0.02715 | -0.1219 | -44.361
-16 | -1.183 | 0.02449 | -0.1204 | -48.3054
-15.5 | -1.1514 | 0.02258 | -0.119 | -50.992
-15 | -1.1299 | 0.02009 | -0.1168 | -56.2419
-14.5 | -1.1032 | 0.01804 | -0.1146 | -61.153
-14 | -1.0728 | 0.01632 | -0.112 | -65.7353
-13.5 | -1.0381 | 0.01498 | -0.1094 | -69.2991
-13 | -1.0002 | 0.01389 | -0.1067 | -72.0086
-12.5 | -0.9619 | 0.01286 | -0.1036 | -74.7978
-12 | -0.9185 | 0.01214 | -0.101 | -75.659
-11.5 | -0.874 | 0.01143 | -0.0984 | -76.4654
-11 | -0.8259 | 0.01098 | -0.0964 | -75.2186
-10.5 | -0.7847 | 0.01027 | -0.093 | -76.407
-10 | -0.7347 | 0.00966 | -0.0914 | -76.0559
-9.5 | -0.6819 | 0.00919 | -0.0903 | -74.2002
-9 | -0.6293 | 0.00873 | -0.0891 | -72.0848
-8.5 | -0.5762 | 0.00831 | -0.0881 | -69.3381
-8 | -0.5219 | 0.00794 | -0.0874 | -65.7305
-7.5 | -0.4658 | 0.00764 | -0.0871 | -60.9686
-7 | -0.4094 | 0.00736 | -0.0868 | -55.625
-6.5 | -0.3521 | 0.0071 | -0.0868 | -49.5915
-6 | -0.2919 | 0.00692 | -0.0875 | -42.1821
-5.5 | -0.2324 | 0.00675 | -0.088 | -34.4296
-5 | -0.1778 | 0.00656 | -0.0874 | -27.1037
-4.5 | -0.1239 | 0.00645 | -0.0867 | -19.2093
-4 | -0.0716 | 0.00631 | -0.0857 | -11.3471
-3.5 | -0.0199 | 0.00617 | -0.0845 | -3.2253
-3 | 0.0316 | 0.0061 | -0.0833 | 5.1803
-2.5 | 0.0828 | 0.00597 | -0.082 | 13.8693
-1.5 | 0.1668 | 0.00548 | -0.0755 | 30.438
-0.5 | 0.2365 | 0.0045 | -0.0661 | 52.5556
0 | 0.2857 | 0.00423 | -0.0647 | 67.5414
0.5 | 0.3441 | 0.0042 | -0.0651 | 81.9286
1 | 0.4041 | 0.00422 | -0.066 | 95.7583
1.5 | 0.464 | 0.00432 | -0.0668 | 107.4074
2 | 0.5242 | 0.00449 | -0.0677 | 116.7483
2.5 | 0.5867 | 0.00472 | -0.0692 | 124.3008
3 | 0.6416 | 0.00546 | -0.0695 | 117.5092
3.5 | 0.6828 | 0.00633 | -0.0668 | 107.8673
4 | 0.721 | 0.00711 | -0.0634 | 101.4065
4.5 | 0.7481 | 0.00825 | -0.0581 | 90.6788
5 | 0.7817 | 0.00918 | -0.0541 | 85.1525
5.5 | 0.8287 | 0.00964 | -0.0526 | 85.9647
6 | 0.8758 | 0.01012 | -0.0511 | 86.5415
6.5 | 0.9237 | 0.01056 | -0.0498 | 87.4716
7 | 0.9689 | 0.01112 | -0.048 | 87.1313
7.5 | 1.0148 | 0.01168 | -0.0464 | 86.8836
8 | 1.0592 | 0.0123 | -0.0447 | 86.1138
8.5 | 1.1003 | 0.01309 | -0.0424 | 84.0565
9 | 1.1447 | 0.01376 | -0.0407 | 83.1904
9.5 | 1.186 | 0.0146 | -0.0386 | 81.2329
10 | 1.2252 | 0.01556 | -0.0363 | 78.7404
10.5 | 1.2509 | 0.01656 | -0.0313 | 75.5374
11 | 1.313 | 0.0179 | -0.0343 | 73.352
11.5 | 1.344 | 0.01938 | -0.0311 | 69.3498
12 | 1.372 | 0.02112 | -0.0278 | 64.9621
12.5 | 1.4023 | 0.02281 | -0.0248 | 61.4774
13 | 1.4298 | 0.02476 | -0.0218 | 57.7464
13.5 | 1.4557 | 0.02691 | -0.0189 | 54.0951
14 | 1.4812 | 0.02918 | -0.0161 | 50.7608
14.5 | 1.5027 | 0.03184 | -0.0132 | 47.1954
15 | 1.5258 | 0.03449 | -0.0107 | 44.2389
15.5 | 1.5464 | 0.03742 | -0.0082 | 41.3255
16 | 1.5619 | 0.04087 | -0.0058 | 38.2163
16.5 | 1.5804 | 0.04422 | -0.0038 | 35.7395
17 | 1.5909 | 0.04837 | -0.0017 | 32.8902
17.5 | 1.5986 | 0.05295 | 0.0001 | 30.1907
18 | 1.6076 | 0.05752 | 0.0014 | 27.9485
18.5 | 1.6077 | 0.06323 | 0.0025 | 25.4262
19 | 1.6062 | 0.06922 | 0.003 | 23.2043
19.5 | 1.6051 | 0.07551 | 0.0029 | 21.2568
20 | 1.5953 | 0.08297 | 0.0022 | 19.2274

## 87. Re 6M Mach 0.50 (1)
BIGFOIL.COM POLAR EXPORT
NACA65A416
NACA65A416 |  |  |  | Cl Max: | 1.36 | at alpha= | 7.5 | deg
JavaFoil+Calcfoil stall+Eppler ext transition |  |  |  | L/D Max: | 138.868 | at alpha= | 3 | deg
Re: | 6000000 |  |  | Cd Min: | 0.00523 | at alpha= | -1 | deg
Mach: | 0.5 |  |  | Cl=0 at alpha= | -3.2746 | deg
|  |  |  | @ Cl=0.1, Cd= | 0.0070269
|  |  |  | @ Cl=0.4, Cd= | 0.0052856
|  |  |  | @ Cl=0.6, Cd= | 0.0055273
alpha (deg) | Cl | Cd | Cm | Cl/Cd
-20 | -0.94 | 0.15413 | -0.026 | -6.1
-19.5 | -0.913 | 0.14908 | -0.027 | -6.123
-19 | -0.889 | 0.14489 | -0.029 | -6.139
-18.5 | -0.858 | 0.14166 | -0.028 | -6.054
-18 | -0.829 | 0.13825 | -0.028 | -5.993
-17.5 | -0.801 | 0.13395 | -0.028 | -5.979
-17 | -0.773 | 0.12782 | -0.029 | -6.051
-16.5 | -0.746 | 0.12395 | -0.029 | -6.018
-16 | -0.718 | 0.11764 | -0.03 | -6.106
-15.5 | -0.691 | 0.11559 | -0.031 | -5.975
-15 | -0.662 | 0.11098 | -0.031 | -5.966
-14.5 | -0.633 | 0.10735 | -0.03 | -5.901
-14 | -0.606 | 0.09738 | -0.031 | -6.221
-13.5 | -0.578 | 0.09039 | -0.032 | -6.394
-13 | -0.55 | 0.08437 | -0.032 | -6.519
-12.5 | -0.522 | 0.09307 | -0.032 | -5.605
-12 | -0.493 | 0.08455 | -0.033 | -5.836
-11.5 | -0.466 | 0.07662 | -0.034 | -6.076
-11 | -0.438 | 0.07147 | -0.035 | -6.124
-10.5 | -0.408 | 0.07687 | -0.033 | -5.314
-10 | -0.381 | 0.06767 | -0.035 | -5.632
-9.5 | -0.354 | 0.06093 | -0.038 | -5.804
-9 | -0.325 | 0.05868 | -0.038 | -5.545
-8.5 | -0.449 | 0.04902 | -0.046 | -9.16
-8 | -0.555 | 0.01151 | -0.074 | -48.254
-7.5 | -0.536 | 0.0102 | -0.076 | -52.534
-7 | -0.49 | 0.00942 | -0.077 | -52.071
-6.5 | -0.435 | 0.009 | -0.079 | -48.368
-6 | -0.374 | 0.00846 | -0.08 | -44.2
-5.5 | -0.309 | 0.00818 | -0.081 | -37.731
-5 | -0.241 | 0.00786 | -0.083 | -30.698
-4.5 | -0.172 | 0.00762 | -0.084 | -22.621
-4 | -0.102 | 0.00748 | -0.085 | -13.705
-3.5 | -0.032 | 0.00728 | -0.086 | -4.397
-3 | 0.039 | 0.00713 | -0.088 | 5.449
-2.5 | 0.11 | 0.00701 | -0.089 | 15.68
-2 | 0.182 | 0.00694 | -0.09 | 26.168
-1.5 | 0.253 | 0.00685 | -0.092 | 36.928
-1 | 0.324 | 0.00523 | -0.093 | 62.024
-0.5 | 0.395 | 0.00528 | -0.094 | 74.948
0 | 0.467 | 0.00536 | -0.095 | 87.121
0.5 | 0.538 | 0.00544 | -0.097 | 98.867
1 | 0.609 | 0.00554 | -0.098 | 109.924
1.5 | 0.68 | 0.00565 | -0.099 | 120.378
2 | 0.751 | 0.00582 | -0.1 | 129.089
2.5 | 0.822 | 0.00606 | -0.102 | 135.731
3 | 0.887 | 0.00639 | -0.103 | 138.868
3.5 | 0.945 | 0.01079 | -0.103 | 87.612
4 | 1.01 | 0.01133 | -0.104 | 89.184
4.5 | 1.074 | 0.01184 | -0.105 | 90.717
5 | 1.136 | 0.01236 | -0.106 | 91.915
5.5 | 1.196 | 0.01297 | -0.107 | 92.187
6 | 1.251 | 0.01365 | -0.108 | 91.667
6.5 | 1.299 | 0.01442 | -0.109 | 90.053
7 | 1.336 | 0.01525 | -0.11 | 87.63
7.5 | 1.36 | 0.01622 | -0.111 | 83.859
8 | 1.353 | 0.01806 | -0.112 | 74.896
8.5 | 1.276 | 0.01978 | -0.113 | 64.497
9 | 0.693 | 0.06199 | -0.064 | 11.179
9.5 | 0.72 | 0.06507 | -0.064 | 11.068
10 | 0.746 | 0.06912 | -0.061 | 10.792
10.5 | 0.772 | 0.07785 | -0.059 | 9.913
11 | 0.8 | 0.07413 | -0.062 | 10.796
11.5 | 0.827 | 0.08348 | -0.061 | 9.906
12 | 0.855 | 0.09111 | -0.063 | 9.379
12.5 | 0.882 | 0.09498 | -0.063 | 9.283

## 88. Re 6M Mach 0.50 (2)
BIGFOIL.COM POLAR EXPORT
NACA65A416
NACA65A416 |  |  |  | Cl Max: | 1.3691 | at alpha= | 12 | deg
XFOIL ncrit=9 |  |  |  | L/D Max: | 130.497 | at alpha= | 2.5 | deg
Re: | 6000000 |  |  | Cd Min: | 0.04533 | at alpha= | 12.5 | deg
Mach: | 0.5 |  |  | Cl=0 at alpha= | -99 | deg
|  |  |  | @ Cl=0.1, Cd= | 0.00457
|  |  |  | @ Cl=0.4, Cd= | 0.0045047
|  |  |  | @ Cl=0.6, Cd= | 0.0048379
alpha (deg) | Cl | Cd | Cm | Cl/Cd
0 | 0.2972 | 0.00457 | -0.0668 | 65.0328
0.5 | 0.366 | 0.0045 | -0.0678 | 81.3333
1 | 0.4387 | 0.00451 | -0.0697 | 97.2727
1.5 | 0.5105 | 0.0046 | -0.0713 | 110.9783
2 | 0.583 | 0.00478 | -0.073 | 121.9665
2.5 | 0.6564 | 0.00503 | -0.0749 | 130.497
3 | 0.7063 | 0.00568 | -0.072 | 124.3486
3.5 | 0.7262 | 0.00706 | -0.0638 | 102.8612
4 | 0.7459 | 0.00855 | -0.056 | 87.2398
4.5 | 0.76 | 0.01039 | -0.0478 | 73.1473
5 | 0.7965 | 0.01164 | -0.0434 | 68.4278
6 | 0.8974 | 0.01333 | -0.0386 | 67.3218
6.5 | 0.9461 | 0.01433 | -0.0359 | 66.0223
7 | 0.9932 | 0.01545 | -0.033 | 64.2848
7.5 | 1.042 | 0.01659 | -0.0302 | 62.8089
8 | 1.088 | 0.01793 | -0.027 | 60.6804
8.5 | 1.1301 | 0.01956 | -0.0234 | 57.7761
9 | 1.1774 | 0.02106 | -0.0203 | 55.9069
9.5 | 1.2188 | 0.02295 | -0.0167 | 53.1068
10 | 1.2612 | 0.02492 | -0.0131 | 50.61
10.5 | 1.2976 | 0.02737 | -0.0091 | 47.4096
11 | 1.345 | 0.03035 | -0.0072 | 44.3163
11.5 | 1.3664 | 0.03402 | -0.0021 | 40.1646
12 | 1.3691 | 0.03908 | 0.0037 | 35.0333
12.5 | 1.3578 | 0.04533 | 0.009 | 29.9537

## 89. Re 7M Mach 0.00 (1)
BIGFOIL.COM POLAR EXPORT
NACA65A416
NACA65A416 |  |  |  | Cl Max: | 1.508 | at alpha= | 12 | deg
JavaFoil+Calcfoil stall+Eppler ext transition |  |  |  | L/D Max: | 135.01 | at alpha= | 3 | deg
Re: | 7000000 |  |  | Cd Min: | 0.0049 | at alpha= | -1 | deg
Mach: | 0 |  |  | Cl=0 at alpha= | -3.2742 | deg
|  |  |  | @ Cl=0.1, Cd= | 0.0065036
|  |  |  | @ Cl=0.4, Cd= | 0.0049574
|  |  |  | @ Cl=0.6, Cd= | 0.0051934
alpha (deg) | Cl | Cd | Cm | Cl/Cd
-18.5 | -0.727 | 0.13453 | -0.024 | -5.402
-18 | -0.745 | 0.12773 | -0.025 | -5.831
-17.5 | -0.761 | 0.12117 | -0.026 | -6.284
-17 | -0.779 | 0.11183 | -0.028 | -6.965
-16.5 | -0.791 | 0.10699 | -0.028 | -7.39
-16 | -0.803 | 0.09902 | -0.03 | -8.11
-15.5 | -0.813 | 0.09101 | -0.032 | -8.936
-15 | -0.887 | 0.04169 | -0.043 | -21.278
-14.5 | -0.918 | 0.02697 | -0.046 | -34.049
-14 | -0.917 | 0.02499 | -0.047 | -36.679
-13.5 | -0.92 | 0.01944 | -0.05 | -47.306
-13 | -0.909 | 0.01651 | -0.051 | -55.076
-12.5 | -0.902 | 0.01351 | -0.053 | -66.775
-12 | -0.881 | 0.0123 | -0.055 | -71.613
-11.5 | -0.853 | 0.01153 | -0.056 | -73.978
-11 | -0.822 | 0.01085 | -0.058 | -75.761
-10.5 | -0.791 | 0.01039 | -0.059 | -76.113
-10 | -0.749 | 0.00986 | -0.06 | -75.941
-9.5 | -0.705 | 0.00935 | -0.062 | -75.348
-9 | -0.657 | 0.00895 | -0.063 | -73.441
-8.5 | -0.607 | 0.00861 | -0.064 | -70.502
-8 | -0.555 | 0.00836 | -0.065 | -66.453
-7.5 | -0.501 | 0.00805 | -0.066 | -62.285
-7 | -0.446 | 0.00779 | -0.067 | -57.217
-6.5 | -0.389 | 0.00756 | -0.068 | -51.42
-6 | -0.33 | 0.00737 | -0.069 | -44.808
-5.5 | -0.271 | 0.00721 | -0.07 | -37.581
-5 | -0.211 | 0.00701 | -0.072 | -30.065
-4.5 | -0.15 | 0.0069 | -0.073 | -21.754
-4 | -0.089 | 0.00681 | -0.074 | -13.078
-3.5 | -0.028 | 0.00668 | -0.075 | -4.16
-3 | 0.034 | 0.00656 | -0.076 | 5.135
-2.5 | 0.095 | 0.00651 | -0.077 | 14.653
-2 | 0.157 | 0.00643 | -0.078 | 24.457
-1.5 | 0.219 | 0.00634 | -0.079 | 34.525
-1 | 0.281 | 0.0049 | -0.08 | 57.298
-0.5 | 0.342 | 0.00492 | -0.082 | 69.642
0 | 0.404 | 0.00496 | -0.083 | 81.521
0.5 | 0.466 | 0.00502 | -0.084 | 92.717
1 | 0.527 | 0.00508 | -0.085 | 103.895
1.5 | 0.589 | 0.00517 | -0.086 | 113.999
2 | 0.65 | 0.0053 | -0.087 | 122.786
2.5 | 0.712 | 0.00546 | -0.088 | 130.3
3 | 0.77 | 0.0057 | -0.089 | 135.01
3.5 | 0.83 | 0.00621 | -0.09 | 133.655
4 | 0.889 | 0.00934 | -0.091 | 95.256
4.5 | 0.948 | 0.00978 | -0.092 | 96.998
5 | 1.005 | 0.00948 | -0.093 | 106.003
5.5 | 1.06 | 0.01024 | -0.094 | 103.503
6 | 1.114 | 0.01058 | -0.095 | 105.274
6.5 | 1.165 | 0.01097 | -0.096 | 106.196
7 | 1.215 | 0.01139 | -0.097 | 106.688
7.5 | 1.263 | 0.01184 | -0.097 | 106.662
8 | 1.308 | 0.0123 | -0.098 | 106.336
8.5 | 1.348 | 0.01276 | -0.099 | 105.668
9 | 1.385 | 0.01331 | -0.1 | 104.057
9.5 | 1.417 | 0.01426 | -0.101 | 99.371
10 | 1.445 | 0.01493 | -0.102 | 96.791
10.5 | 1.469 | 0.01567 | -0.102 | 93.69
11 | 1.487 | 0.01642 | -0.103 | 90.574
11.5 | 1.5 | 0.01725 | -0.104 | 86.978
12 | 1.508 | 0.01813 | -0.105 | 83.15
12.5 | 1.505 | 0.01911 | -0.105 | 78.771
13 | 1.495 | 0.02025 | -0.106 | 73.816
13.5 | 1.48 | 0.02142 | -0.107 | 69.081
14 | 1.46 | 0.02268 | -0.107 | 64.364
14.5 | 1.434 | 0.02429 | -0.108 | 59.038
15 | 1.404 | 0.02577 | -0.108 | 54.495
15.5 | 1.372 | 0.02722 | -0.109 | 50.388
16 | 1.332 | 0.03005 | -0.109 | 44.315
16.5 | 1.286 | 0.03349 | -0.109 | 38.408
17 | 1.241 | 0.03688 | -0.108 | 33.638

## 90. Re 7M Mach 0.00 (2)
BIGFOIL.COM POLAR EXPORT
NACA65A416
NACA65A416 |  |  |  | Cl Max: | 1.698 | at alpha= | 20 | deg
XFOIL ncrit=9 |  |  |  | L/D Max: | 120.464 | at alpha= | 2.5 | deg
Re: | 7000000 |  |  | Cd Min: | 0.0568 | at alpha= | 20 | deg
Mach: | 0 |  |  | Cl=0 at alpha= | -3.3202 | deg
|  |  |  | @ Cl=0.1, Cd= | 0.0057189
|  |  |  | @ Cl=0.4, Cd= | 0.0041265
|  |  |  | @ Cl=0.6, Cd= | 0.0051774
alpha (deg) | Cl | Cd | Cm | Cl/Cd
-20 | -1.4224 | 0.03361 | -0.0993 | -42.3207
-19.5 | -1.4181 | 0.03023 | -0.0981 | -46.9104
-19 | -1.3895 | 0.02725 | -0.1005 | -50.9908
-18 | -1.3268 | 0.02254 | -0.103 | -58.8642
-17.5 | -1.2981 | 0.02104 | -0.1021 | -61.6968
-17 | -1.2741 | 0.01922 | -0.1007 | -66.2903
-16.5 | -1.2441 | 0.01786 | -0.0996 | -69.6585
-16 | -1.2137 | 0.01658 | -0.0982 | -73.2027
-15.5 | -1.1786 | 0.01563 | -0.0969 | -75.4063
-15 | -1.1472 | 0.01452 | -0.0949 | -79.0083
-14.5 | -1.1126 | 0.01362 | -0.0929 | -81.6887
-14 | -1.0761 | 0.01284 | -0.0908 | -83.8084
-13.5 | -1.0364 | 0.01222 | -0.0891 | -84.8118
-13 | -0.9946 | 0.01165 | -0.0874 | -85.3734
-12.5 | -0.9538 | 0.01111 | -0.0855 | -85.8506
-12 | -0.912 | 0.01064 | -0.0836 | -85.7143
-11.5 | -0.8643 | 0.01015 | -0.0828 | -85.1527
-11 | -0.8159 | 0.00967 | -0.0821 | -84.3744
-10.5 | -0.7678 | 0.00915 | -0.0813 | -83.9126
-10 | -0.7174 | 0.00877 | -0.0809 | -81.8016
-9.5 | -0.6665 | 0.00841 | -0.0806 | -79.2509
-8.5 | -0.5633 | 0.00771 | -0.0801 | -73.061
-8 | -0.5098 | 0.00745 | -0.0801 | -68.4295
-7.5 | -0.4561 | 0.00718 | -0.0802 | -63.5237
-7 | -0.4004 | 0.00698 | -0.0807 | -57.3639
-6.5 | -0.3453 | 0.00675 | -0.081 | -51.1556
-6 | -0.2866 | 0.0066 | -0.0821 | -43.4242
-5.5 | -0.2269 | 0.00646 | -0.0835 | -35.1238
-5 | -0.1738 | 0.00629 | -0.0833 | -27.6312
-4.5 | -0.1208 | 0.00619 | -0.083 | -19.5153
-4 | -0.0694 | 0.00607 | -0.0824 | -11.4333
-3.5 | -0.0183 | 0.00594 | -0.0816 | -3.0808
-3 | 0.0326 | 0.00587 | -0.0809 | 5.5537
-2.5 | 0.0831 | 0.00575 | -0.08 | 14.4522
-2 | 0.132 | 0.00566 | -0.0787 | 23.3216
-1 | 0.2044 | 0.00488 | -0.0707 | 41.8852
0 | 0.2844 | 0.0041 | -0.0645 | 69.3659
0.5 | 0.3375 | 0.00409 | -0.0643 | 82.5183
1 | 0.3944 | 0.00412 | -0.0649 | 95.7282
1.5 | 0.4545 | 0.00419 | -0.0663 | 108.4726
2 | 0.5128 | 0.00438 | -0.0673 | 117.0776
2.5 | 0.571 | 0.00474 | -0.0685 | 120.4641
3 | 0.6247 | 0.00555 | -0.0691 | 112.5586
3.5 | 0.6679 | 0.00628 | -0.0672 | 106.3535
4 | 0.7079 | 0.007 | -0.0646 | 101.1286
4.5 | 0.7433 | 0.00785 | -0.0612 | 94.6879
5 | 0.7802 | 0.00859 | -0.0581 | 90.8265
5.5 | 0.8281 | 0.00893 | -0.0572 | 92.7324
6 | 0.8746 | 0.00931 | -0.056 | 93.942
6.5 | 0.9217 | 0.00966 | -0.0551 | 95.4141
7 | 0.9667 | 0.01009 | -0.0538 | 95.8077
7.5 | 1.0123 | 0.01049 | -0.0526 | 96.5014
8 | 1.0556 | 0.01098 | -0.0512 | 96.1384
8.5 | 1.0976 | 0.01155 | -0.0496 | 95.0303
9 | 1.141 | 0.01205 | -0.0483 | 94.6888
9.5 | 1.1817 | 0.01268 | -0.0466 | 93.194
10 | 1.221 | 0.01339 | -0.0448 | 91.1875
10.5 | 1.2591 | 0.01417 | -0.043 | 88.8567
11 | 1.3019 | 0.01489 | -0.0422 | 87.4345
11.5 | 1.3447 | 0.01596 | -0.0419 | 84.2544
12 | 1.3739 | 0.01723 | -0.039 | 79.7388
12.5 | 1.4052 | 0.01843 | -0.0365 | 76.2453
13 | 1.4334 | 0.01983 | -0.0339 | 72.2844
13.5 | 1.4622 | 0.02126 | -0.0315 | 68.777
14 | 1.4889 | 0.02287 | -0.0289 | 65.1028
14.5 | 1.5149 | 0.02461 | -0.0266 | 61.5563
15 | 1.5411 | 0.0264 | -0.0245 | 58.375
15.5 | 1.5656 | 0.02835 | -0.0223 | 55.224
16 | 1.5857 | 0.0307 | -0.0201 | 51.6515
16.5 | 1.6045 | 0.03323 | -0.0179 | 48.2847
17 | 1.6248 | 0.03572 | -0.0161 | 45.4871
17.5 | 1.6386 | 0.03884 | -0.0141 | 42.1885
18 | 1.658 | 0.04157 | -0.0127 | 39.8845
18.5 | 1.665 | 0.04546 | -0.0108 | 36.6256
19 | 1.6788 | 0.04888 | -0.0097 | 34.3453
19.5 | 1.6884 | 0.05281 | -0.0087 | 31.9712
20 | 1.698 | 0.0568 | -0.0079 | 29.8944

## 91. Re 7M Mach 0.10 (1)
BIGFOIL.COM POLAR EXPORT
NACA65A416
NACA65A416 |  |  |  | Cl Max: | 1.5 | at alpha= | 12 | deg
JavaFoil+Calcfoil stall+Eppler ext transition |  |  |  | L/D Max: | 135.47 | at alpha= | 3 | deg
Re: | 7000000 |  |  | Cd Min: | 0.0049 | at alpha= | -1 | deg
Mach: | 0.1 |  |  | Cl=0 at alpha= | -3.2742 | deg
|  |  |  | @ Cl=0.1, Cd= | 0.0065142
|  |  |  | @ Cl=0.4, Cd= | 0.0049561
|  |  |  | @ Cl=0.6, Cd= | 0.0051868
alpha (deg) | Cl | Cd | Cm | Cl/Cd
-18.5 | -0.685 | 0.13781 | -0.024 | -4.968
-18 | -0.706 | 0.13126 | -0.024 | -5.38
-17.5 | -0.727 | 0.12289 | -0.026 | -5.916
-17 | -0.746 | 0.11601 | -0.027 | -6.429
-16.5 | -0.761 | 0.11102 | -0.027 | -6.858
-16 | -0.777 | 0.10283 | -0.029 | -7.557
-15.5 | -0.79 | 0.09518 | -0.031 | -8.297
-15 | -0.822 | 0.07014 | -0.037 | -11.721
-14.5 | -0.817 | 0.07245 | -0.037 | -11.277
-14 | -0.891 | 0.03002 | -0.047 | -29.7
-13.5 | -0.905 | 0.02119 | -0.049 | -42.699
-13 | -0.898 | 0.01769 | -0.051 | -50.761
-12.5 | -0.891 | 0.01428 | -0.053 | -62.441
-12 | -0.876 | 0.01257 | -0.055 | -69.681
-11.5 | -0.85 | 0.01171 | -0.057 | -72.575
-11 | -0.819 | 0.01116 | -0.058 | -73.423
-10.5 | -0.791 | 0.01055 | -0.06 | -74.957
-10 | -0.75 | 0.00991 | -0.061 | -75.699
-9.5 | -0.706 | 0.00939 | -0.062 | -75.146
-9 | -0.659 | 0.00907 | -0.063 | -72.63
-8.5 | -0.609 | 0.0087 | -0.064 | -70.004
-8 | -0.557 | 0.00842 | -0.065 | -66.173
-7.5 | -0.503 | 0.00807 | -0.066 | -62.331
-7 | -0.448 | 0.0078 | -0.067 | -57.404
-6.5 | -0.39 | 0.00761 | -0.069 | -51.295
-6 | -0.332 | 0.00738 | -0.07 | -44.989
-5.5 | -0.272 | 0.00721 | -0.071 | -37.74
-5 | -0.212 | 0.00709 | -0.072 | -29.882
-4.5 | -0.151 | 0.00694 | -0.073 | -21.728
-4 | -0.09 | 0.00682 | -0.074 | -13.137
-3.5 | -0.028 | 0.00669 | -0.075 | -4.177
-3 | 0.034 | 0.00659 | -0.076 | 5.137
-2.5 | 0.096 | 0.00652 | -0.078 | 14.683
-2 | 0.158 | 0.00643 | -0.079 | 24.584
-1.5 | 0.22 | 0.00634 | -0.08 | 34.707
-1 | 0.282 | 0.0049 | -0.081 | 57.57
-0.5 | 0.344 | 0.00492 | -0.082 | 69.975
0 | 0.406 | 0.00496 | -0.083 | 81.914
0.5 | 0.468 | 0.00503 | -0.084 | 93.112
1 | 0.53 | 0.00508 | -0.085 | 104.353
1.5 | 0.592 | 0.00517 | -0.086 | 114.481
2 | 0.654 | 0.0053 | -0.087 | 123.238
2.5 | 0.715 | 0.00547 | -0.088 | 130.682
3 | 0.774 | 0.00571 | -0.09 | 135.47
3.5 | 0.834 | 0.00623 | -0.091 | 133.898
4 | 0.894 | 0.00937 | -0.092 | 95.369
4.5 | 0.953 | 0.00982 | -0.093 | 97.035
5 | 1.009 | 0.00954 | -0.094 | 105.799
5.5 | 1.065 | 0.01031 | -0.094 | 103.291
6 | 1.119 | 0.01065 | -0.095 | 105.027
6.5 | 1.17 | 0.01105 | -0.096 | 105.85
7 | 1.22 | 0.01148 | -0.097 | 106.247
7.5 | 1.268 | 0.01194 | -0.098 | 106.194
8 | 1.312 | 0.01241 | -0.099 | 105.776
8.5 | 1.352 | 0.0129 | -0.1 | 104.788
9 | 1.388 | 0.01344 | -0.1 | 103.29
9.5 | 1.419 | 0.01444 | -0.101 | 98.258
10 | 1.446 | 0.0151 | -0.102 | 95.748
10.5 | 1.468 | 0.01587 | -0.103 | 92.47
11 | 1.484 | 0.01667 | -0.104 | 89.031
11.5 | 1.495 | 0.01752 | -0.104 | 85.357
12 | 1.5 | 0.01843 | -0.105 | 81.389
12.5 | 1.493 | 0.01947 | -0.106 | 76.692
13 | 1.479 | 0.02066 | -0.106 | 71.613
13.5 | 1.46 | 0.02187 | -0.107 | 66.762
14 | 1.435 | 0.02334 | -0.108 | 61.454
14.5 | 1.404 | 0.02492 | -0.108 | 56.341
15 | 1.368 | 0.02678 | -0.109 | 51.09
15.5 | 1.328 | 0.02891 | -0.109 | 45.938
16 | 1.284 | 0.03118 | -0.109 | 41.173
16.5 | 1.229 | 0.0361 | -0.108 | 34.032
17 | 1.176 | 0.04063 | -0.108 | 28.931

## 92. Re 7M Mach 0.10 (2)
BIGFOIL.COM POLAR EXPORT
NACA65A416
NACA65A416 |  |  |  | Cl Max: | 1.6862 | at alpha= | 20 | deg
XFOIL ncrit=9 |  |  |  | L/D Max: | 120.863 | at alpha= | 2.5 | deg
Re: | 7000000 |  |  | Cd Min: | 0.06023 | at alpha= | 20 | deg
Mach: | 0.1 |  |  | Cl=0 at alpha= | -3.317 | deg
|  |  |  | @ Cl=0.1, Cd= | 0.0057357
|  |  |  | @ Cl=0.4, Cd= | 0.0041341
|  |  |  | @ Cl=0.6, Cd= | 0.0051507
alpha (deg) | Cl | Cd | Cm | Cl/Cd
-20 | -1.4022 | 0.03725 | -0.1027 | -37.643
-19.5 | -1.403 | 0.03314 | -0.1018 | -42.3355
-18.5 | -1.3478 | 0.02678 | -0.1065 | -50.3286
-18 | -1.3235 | 0.02403 | -0.1066 | -55.077
-17.5 | -1.2969 | 0.02227 | -0.1057 | -58.2353
-17 | -1.275 | 0.0202 | -0.1041 | -63.1188
-16.5 | -1.2461 | 0.01866 | -0.1029 | -66.7792
-16 | -1.2159 | 0.01725 | -0.1014 | -70.487
-15.5 | -1.1786 | 0.01634 | -0.1003 | -72.1297
-15 | -1.1484 | 0.01506 | -0.0982 | -76.255
-14.5 | -1.1146 | 0.01404 | -0.0961 | -79.3875
-14 | -1.0786 | 0.01317 | -0.0939 | -81.8983
-13.5 | -1.0396 | 0.01248 | -0.0919 | -83.3013
-13 | -0.9981 | 0.01187 | -0.09 | -84.0859
-12.5 | -0.9568 | 0.01127 | -0.088 | -84.898
-12 | -0.9151 | 0.01079 | -0.0859 | -84.81
-11.5 | -0.8691 | 0.01028 | -0.0845 | -84.5428
-11 | -0.8197 | 0.00983 | -0.0838 | -83.3876
-10.5 | -0.7717 | 0.00926 | -0.0828 | -83.3369
-10 | -0.7214 | 0.00885 | -0.0822 | -81.5141
-9.5 | -0.6698 | 0.00849 | -0.0818 | -78.8928
-8.5 | -0.566 | 0.00777 | -0.0811 | -72.8443
-8 | -0.5126 | 0.00748 | -0.081 | -68.5294
-7.5 | -0.4585 | 0.00721 | -0.0811 | -63.5922
-7 | -0.4024 | 0.00702 | -0.0815 | -57.3219
-6.5 | -0.3471 | 0.00677 | -0.0818 | -51.2703
-6 | -0.2885 | 0.00662 | -0.0827 | -43.5801
-5.5 | -0.2283 | 0.00648 | -0.084 | -35.2315
-5 | -0.1749 | 0.0063 | -0.0838 | -27.7619
-4.5 | -0.1216 | 0.0062 | -0.0835 | -19.6129
-4 | -0.07 | 0.00608 | -0.0828 | -11.5132
-3.5 | -0.0187 | 0.00595 | -0.082 | -3.1429
-3 | 0.0324 | 0.00588 | -0.0812 | 5.5102
-2.5 | 0.0831 | 0.00577 | -0.0803 | 14.4021
-2 | 0.1323 | 0.00567 | -0.079 | 23.3333
-1.5 | 0.1723 | 0.0053 | -0.0758 | 32.5094
-1 | 0.2044 | 0.0049 | -0.0708 | 41.7143
-0.5 | 0.2399 | 0.00447 | -0.0666 | 53.6689
0 | 0.285 | 0.00411 | -0.0646 | 69.3431
0.5 | 0.3385 | 0.0041 | -0.0644 | 82.561
1 | 0.3959 | 0.00413 | -0.065 | 95.8596
1.5 | 0.4565 | 0.00419 | -0.0665 | 108.9499
2 | 0.5154 | 0.00439 | -0.0676 | 117.4032
2.5 | 0.5741 | 0.00475 | -0.0688 | 120.8632
3 | 0.6271 | 0.00557 | -0.0691 | 112.5853
3.5 | 0.67 | 0.0063 | -0.0671 | 106.3492
4 | 0.7099 | 0.00704 | -0.0644 | 100.8381
4.5 | 0.7441 | 0.00791 | -0.0607 | 94.0708
5 | 0.7815 | 0.00864 | -0.0577 | 90.4514
5.5 | 0.8295 | 0.00899 | -0.0567 | 92.2692
6 | 0.8761 | 0.00939 | -0.0555 | 93.3014
6.5 | 0.9234 | 0.00974 | -0.0545 | 94.8049
7 | 0.9683 | 0.01019 | -0.0531 | 95.0245
7.5 | 1.0142 | 0.01061 | -0.0519 | 95.5891
8 | 1.0577 | 0.01112 | -0.0504 | 95.1169
8.5 | 1.0995 | 0.0117 | -0.0487 | 93.9744
9 | 1.1435 | 0.01222 | -0.0474 | 93.5761
9.5 | 1.184 | 0.01289 | -0.0456 | 91.8542
10 | 1.2232 | 0.01363 | -0.0437 | 89.7432
10.5 | 1.2607 | 0.01448 | -0.0417 | 87.0649
11 | 1.3049 | 0.01522 | -0.041 | 85.7359
11.5 | 1.3465 | 0.01635 | -0.0404 | 82.3547
12 | 1.3753 | 0.0177 | -0.0374 | 77.7006
12.5 | 1.4055 | 0.019 | -0.0347 | 73.9737
13 | 1.4349 | 0.02041 | -0.0321 | 70.3038
13.5 | 1.4628 | 0.02197 | -0.0296 | 66.5817
14 | 1.4894 | 0.02367 | -0.027 | 62.9235
14.5 | 1.5164 | 0.02542 | -0.0247 | 59.6538
15 | 1.5423 | 0.02731 | -0.0225 | 56.4738
15.5 | 1.566 | 0.02941 | -0.0202 | 53.2472
16 | 1.5843 | 0.03201 | -0.0178 | 49.4939
16.5 | 1.6051 | 0.03449 | -0.0158 | 46.5381
17 | 1.6244 | 0.03718 | -0.0139 | 43.6902
17.5 | 1.6337 | 0.04081 | -0.0116 | 40.0319
18 | 1.6523 | 0.04372 | -0.0103 | 37.7928
19 | 1.6722 | 0.05145 | -0.0074 | 32.5015
19.5 | 1.6843 | 0.05526 | -0.0065 | 30.4796
20 | 1.6862 | 0.06023 | -0.0057 | 27.996

## 93. Re 7M Mach 0.25 (1)
BIGFOIL.COM POLAR EXPORT
NACA65A416
NACA65A416 |  |  |  | Cl Max: | 1.454 | at alpha= | 11 | deg
JavaFoil+Calcfoil stall+Eppler ext transition |  |  |  | L/D Max: | 136.22 | at alpha= | 3 | deg
Re: | 7000000 |  |  | Cd Min: | 0.00495 | at alpha= | -0.5 | deg
Mach: | 0.25 |  |  | Cl=0 at alpha= | -3.2734 | deg
|  |  |  | @ Cl=0.1, Cd= | 0.0065769
|  |  |  | @ Cl=0.4, Cd= | 0.0050084
|  |  |  | @ Cl=0.6, Cd= | 0.005236
alpha (deg) | Cl | Cd | Cm | Cl/Cd
-17 | -0.469 | 0.1448 | -0.023 | -3.241
-16.5 | -0.522 | 0.12605 | -0.025 | -4.141
-16 | -0.57 | 0.11647 | -0.026 | -4.892
-15.5 | -0.612 | 0.1093 | -0.027 | -5.6
-15 | -0.648 | 0.10278 | -0.028 | -6.305
-14.5 | -0.679 | 0.09434 | -0.03 | -7.203
-14 | -0.703 | 0.08843 | -0.031 | -7.954
-13.5 | -0.72 | 0.07848 | -0.035 | -9.172
-13 | -0.739 | 0.06093 | -0.041 | -12.136
-12.5 | -0.799 | 0.02689 | -0.051 | -29.731
-12 | -0.821 | 0.01637 | -0.055 | -50.149
-11.5 | -0.811 | 0.01441 | -0.057 | -56.276
-11 | -0.8 | 0.01227 | -0.059 | -65.218
-10.5 | -0.775 | 0.01138 | -0.06 | -68.071
-10 | -0.746 | 0.01058 | -0.062 | -70.483
-9.5 | -0.71 | 0.00992 | -0.064 | -71.577
-9 | -0.666 | 0.00941 | -0.065 | -70.785
-8.5 | -0.618 | 0.00908 | -0.066 | -68.12
-8 | -0.567 | 0.00868 | -0.067 | -65.323
-7.5 | -0.514 | 0.0084 | -0.068 | -61.171
-7 | -0.458 | 0.00802 | -0.069 | -57.046
-6.5 | -0.4 | 0.00776 | -0.07 | -51.53
-6 | -0.34 | 0.00756 | -0.072 | -44.977
-5.5 | -0.279 | 0.00734 | -0.073 | -38.02
-5 | -0.217 | 0.00713 | -0.074 | -30.465
-4.5 | -0.155 | 0.00702 | -0.075 | -22.063
-4 | -0.092 | 0.00686 | -0.076 | -13.397
-3.5 | -0.029 | 0.00674 | -0.077 | -4.257
-3 | 0.035 | 0.00668 | -0.078 | 5.206
-2.5 | 0.098 | 0.00658 | -0.08 | 14.954
-2 | 0.162 | 0.00648 | -0.081 | 25.071
-1.5 | 0.226 | 0.00643 | -0.082 | 35.173
-1 | 0.29 | 0.00496 | -0.083 | 58.505
-0.5 | 0.354 | 0.00495 | -0.084 | 71.44
0 | 0.417 | 0.00503 | -0.085 | 82.998
0.5 | 0.481 | 0.00509 | -0.086 | 94.475
1 | 0.545 | 0.00514 | -0.088 | 105.855
1.5 | 0.608 | 0.00525 | -0.089 | 115.936
2 | 0.672 | 0.00539 | -0.09 | 124.65
2.5 | 0.735 | 0.00557 | -0.091 | 131.938
3 | 0.795 | 0.00584 | -0.092 | 136.22
3.5 | 0.857 | 0.00937 | -0.093 | 91.386
4 | 0.916 | 0.00922 | -0.094 | 99.412
4.5 | 0.975 | 0.00912 | -0.095 | 106.952
5 | 1.032 | 0.01032 | -0.096 | 100.022
5.5 | 1.089 | 0.01069 | -0.097 | 101.844
6 | 1.144 | 0.01106 | -0.098 | 103.418
6.5 | 1.196 | 0.01153 | -0.099 | 103.697
7 | 1.246 | 0.012 | -0.099 | 103.816
7.5 | 1.293 | 0.01252 | -0.1 | 103.256
8 | 1.335 | 0.01305 | -0.101 | 102.3
8.5 | 1.372 | 0.01362 | -0.102 | 100.699
9 | 1.402 | 0.01468 | -0.103 | 95.501
9.5 | 1.426 | 0.01542 | -0.104 | 92.5
10 | 1.444 | 0.01624 | -0.105 | 88.89
10.5 | 1.453 | 0.01715 | -0.106 | 84.723
11 | 1.454 | 0.01808 | -0.106 | 80.413
11.5 | 1.446 | 0.01927 | -0.107 | 75.042
12 | 1.427 | 0.02068 | -0.108 | 69.002
12.5 | 1.391 | 0.02204 | -0.108 | 63.121
13 | 1.344 | 0.02369 | -0.109 | 56.748
13.5 | 1.286 | 0.02565 | -0.109 | 50.149
14 | 1.217 | 0.02829 | -0.109 | 43.016
14.5 | 1.124 | 0.0346 | -0.108 | 32.485
15 | 1.006 | 0.04998 | -0.102 | 20.135
15.5 | 0.835 | 0.10743 | -0.074 | 7.77
16 | 0.746 | 0.12414 | -0.064 | 6.009

## 94. Re 7M Mach 0.25 (2)
BIGFOIL.COM POLAR EXPORT
NACA65A416
NACA65A416 |  |  |  | Cl Max: | 1.6312 | at alpha= | 18.5 | deg
XFOIL ncrit=9 |  |  |  | L/D Max: | 119.481 | at alpha= | 2 | deg
Re: | 7000000 |  |  | Cd Min: | 0.08218 | at alpha= | -20 | deg
Mach: | 0.25 |  |  | Cl=0 at alpha= | -3.2958 | deg
|  |  |  | @ Cl=0.1, Cd= | 0.0058073
|  |  |  | @ Cl=0.4, Cd= | 0.0041677
|  |  |  | @ Cl=0.6, Cd= | 0.0052369
alpha (deg) | Cl | Cd | Cm | Cl/Cd
-20 | -1.1252 | 0.08218 | -0.0954 | -13.6919
-19.5 | -1.2008 | 0.06526 | -0.1059 | -18.4002
-19 | -1.2421 | 0.05424 | -0.1114 | -22.9001
-18 | -1.262 | 0.0385 | -0.1198 | -32.7792
-17 | -1.2449 | 0.02867 | -0.1226 | -43.4217
-16.5 | -1.2316 | 0.02538 | -0.1211 | -48.5264
-15.5 | -1.1762 | 0.02106 | -0.1178 | -55.85
-15 | -1.1513 | 0.01883 | -0.1156 | -61.1418
-14.5 | -1.1184 | 0.01722 | -0.1134 | -64.9477
-14 | -1.0847 | 0.01575 | -0.1109 | -68.8698
-13.5 | -1.0508 | 0.0144 | -0.108 | -72.9722
-13 | -1.0124 | 0.01337 | -0.1051 | -75.7218
-12.5 | -0.9741 | 0.01239 | -0.1019 | -78.6199
-12 | -0.9297 | 0.01171 | -0.0993 | -79.3937
-11.5 | -0.885 | 0.01103 | -0.0967 | -80.2357
-11 | -0.8384 | 0.01058 | -0.0942 | -79.2439
-10.5 | -0.7913 | 0.01003 | -0.0919 | -78.8933
-10 | -0.7412 | 0.0094 | -0.0903 | -78.8511
-9.5 | -0.689 | 0.0089 | -0.089 | -77.4157
-9 | -0.6348 | 0.00853 | -0.0881 | -74.4197
-8.5 | -0.5814 | 0.0081 | -0.0872 | -71.7778
-8 | -0.5266 | 0.00775 | -0.0865 | -67.9484
-7.5 | -0.4709 | 0.00745 | -0.0861 | -63.2081
-7 | -0.4147 | 0.00716 | -0.0858 | -57.919
-6.5 | -0.3565 | 0.00694 | -0.0859 | -51.3689
-6 | -0.298 | 0.00673 | -0.0862 | -44.2793
-5.5 | -0.237 | 0.00659 | -0.087 | -35.9636
-4.5 | -0.1265 | 0.00627 | -0.0862 | -20.1754
-4 | -0.073 | 0.00616 | -0.0854 | -11.8506
-3.5 | -0.0214 | 0.00603 | -0.0842 | -3.5489
-3 | 0.031 | 0.00592 | -0.0832 | 5.2365
-2.5 | 0.0822 | 0.00585 | -0.0819 | 14.0513
-2 | 0.1322 | 0.00573 | -0.0804 | 23.0716
-1.5 | 0.1704 | 0.00545 | -0.0763 | 31.2661
-0.5 | 0.242 | 0.00459 | -0.0673 | 52.7233
0 | 0.2883 | 0.00417 | -0.0652 | 69.1367
0.5 | 0.3445 | 0.00414 | -0.0652 | 83.2126
1 | 0.4046 | 0.00417 | -0.0661 | 97.0264
1.5 | 0.4677 | 0.00424 | -0.0676 | 110.3066
2 | 0.5293 | 0.00443 | -0.0689 | 119.4808
3 | 0.6397 | 0.00569 | -0.0694 | 112.4253
3.5 | 0.6809 | 0.00646 | -0.0666 | 105.4025
4 | 0.7191 | 0.00723 | -0.0632 | 99.4606
4.5 | 0.7493 | 0.00825 | -0.0584 | 90.8242
5 | 0.7877 | 0.00899 | -0.0552 | 87.6196
5.5 | 0.8367 | 0.00938 | -0.054 | 89.2004
6 | 0.8839 | 0.00983 | -0.0525 | 89.9186
6.5 | 0.9316 | 0.01028 | -0.0511 | 90.6226
7 | 0.9776 | 0.01081 | -0.0495 | 90.4348
7.5 | 1.0239 | 0.01132 | -0.0479 | 90.4505
8 | 1.0672 | 0.01197 | -0.0459 | 89.1562
9 | 1.155 | 0.01331 | -0.0422 | 86.7769
9.5 | 1.1947 | 0.0142 | -0.0399 | 84.1338
10 | 1.2357 | 0.01506 | -0.0377 | 82.0518
10.5 | 1.2723 | 0.01617 | -0.0352 | 78.6827
11 | 1.3231 | 0.01733 | -0.0356 | 76.3474
11.5 | 1.3545 | 0.01876 | -0.0323 | 72.2015
12 | 1.3829 | 0.02044 | -0.0289 | 67.6566
12.5 | 1.4147 | 0.02202 | -0.0261 | 64.2461
13 | 1.4409 | 0.02401 | -0.0228 | 60.0125
13.5 | 1.4686 | 0.026 | -0.02 | 56.4846
14 | 1.4933 | 0.02829 | -0.017 | 52.7854
14.5 | 1.5171 | 0.03075 | -0.0142 | 49.3366
15 | 1.5413 | 0.03329 | -0.0117 | 46.2992
15.5 | 1.5584 | 0.03643 | -0.0089 | 42.7779
16 | 1.5767 | 0.03963 | -0.0065 | 39.7855
16.5 | 1.5943 | 0.043 | -0.0043 | 37.0767
17 | 1.6091 | 0.04671 | -0.0023 | 34.4487
17.5 | 1.617 | 0.05123 | -0.0004 | 31.5635
18 | 1.6278 | 0.05558 | 0.001 | 29.2875
18.5 | 1.6312 | 0.06084 | 0.0023 | 26.8113
19 | 1.6222 | 0.06753 | 0.003 | 24.0219
19.5 | 1.6309 | 0.07265 | 0.0032 | 22.4487
20 | 1.6124 | 0.08096 | 0.0027 | 19.916

## 95. Re 7M Mach 0.50 (1)
BIGFOIL.COM POLAR EXPORT
NACA65A416
NACA65A416 |  |  |  | Cl Max: | 1.361 | at alpha= | 7.5 | deg
JavaFoil+Calcfoil stall+Eppler ext transition |  |  |  | L/D Max: | 135.374 | at alpha= | 3 | deg
Re: | 7000000 |  |  | Cd Min: | 0.00517 | at alpha= | -1 | deg
Mach: | 0.5 |  |  | Cl=0 at alpha= | -3.2746 | deg
|  |  |  | @ Cl=0.1, Cd= | 0.0069069
|  |  |  | @ Cl=0.4, Cd= | 0.0052156
|  |  |  | @ Cl=0.6, Cd= | 0.0054486
alpha (deg) | Cl | Cd | Cm | Cl/Cd
-20 | -0.941 | 0.15273 | -0.026 | -6.158
-19.5 | -0.913 | 0.14865 | -0.027 | -6.142
-19 | -0.891 | 0.14072 | -0.029 | -6.335
-18.5 | -0.859 | 0.14101 | -0.028 | -6.092
-18 | -0.829 | 0.13724 | -0.028 | -6.039
-17.5 | -0.801 | 0.13344 | -0.028 | -6.003
-17 | -0.774 | 0.12531 | -0.029 | -6.174
-16.5 | -0.746 | 0.12141 | -0.029 | -6.145
-16 | -0.719 | 0.11606 | -0.03 | -6.191
-15.5 | -0.691 | 0.11541 | -0.031 | -5.986
-15 | -0.662 | 0.10851 | -0.031 | -6.105
-14.5 | -0.634 | 0.10441 | -0.031 | -6.071
-14 | -0.606 | 0.09645 | -0.032 | -6.286
-13.5 | -0.578 | 0.08859 | -0.032 | -6.528
-13 | -0.551 | 0.08311 | -0.033 | -6.625
-12.5 | -0.522 | 0.09337 | -0.033 | -5.588
-12 | -0.494 | 0.08431 | -0.033 | -5.854
-11.5 | -0.466 | 0.07615 | -0.034 | -6.117
-11 | -0.438 | 0.07046 | -0.035 | -6.216
-10.5 | -0.409 | 0.07631 | -0.033 | -5.354
-10 | -0.381 | 0.06698 | -0.036 | -5.692
-9.5 | -0.354 | 0.05971 | -0.038 | -5.925
-9 | -0.325 | 0.0578 | -0.039 | -5.631
-8.5 | -0.456 | 0.04419 | -0.051 | -10.315
-8 | -0.556 | 0.01118 | -0.074 | -49.753
-7.5 | -0.536 | 0.00993 | -0.076 | -53.974
-7 | -0.49 | 0.00918 | -0.077 | -53.401
-6.5 | -0.435 | 0.00878 | -0.079 | -49.534
-6 | -0.374 | 0.00829 | -0.08 | -45.098
-5.5 | -0.309 | 0.00797 | -0.081 | -38.735
-5 | -0.241 | 0.00771 | -0.083 | -31.292
-4.5 | -0.172 | 0.00748 | -0.084 | -23.028
-4 | -0.102 | 0.00727 | -0.085 | -14.1
-3.5 | -0.032 | 0.00716 | -0.086 | -4.467
-3 | 0.039 | 0.00701 | -0.088 | 5.541
-2.5 | 0.11 | 0.00689 | -0.089 | 15.959
-2 | 0.182 | 0.00681 | -0.09 | 26.665
-1.5 | 0.253 | 0.00673 | -0.092 | 37.592
-1 | 0.324 | 0.00517 | -0.093 | 62.734
-0.5 | 0.395 | 0.00521 | -0.094 | 75.894
0 | 0.467 | 0.00529 | -0.095 | 88.224
0.5 | 0.538 | 0.00537 | -0.097 | 100.184
1 | 0.609 | 0.00546 | -0.098 | 111.504
1.5 | 0.68 | 0.00559 | -0.099 | 121.724
2 | 0.751 | 0.00581 | -0.1 | 129.348
2.5 | 0.822 | 0.0061 | -0.102 | 134.793
3 | 0.887 | 0.00655 | -0.103 | 135.374
3.5 | 0.946 | 0.01055 | -0.103 | 89.667
4 | 1.011 | 0.01105 | -0.104 | 91.464
4.5 | 1.075 | 0.01154 | -0.105 | 93.12
5 | 1.137 | 0.01206 | -0.106 | 94.237
5.5 | 1.197 | 0.01264 | -0.107 | 94.654
6 | 1.252 | 0.01331 | -0.108 | 94.094
6.5 | 1.299 | 0.01404 | -0.109 | 92.528
7 | 1.337 | 0.01488 | -0.11 | 89.828
7.5 | 1.361 | 0.01577 | -0.111 | 86.286
8 | 1.354 | 0.01759 | -0.112 | 76.982
8.5 | 1.277 | 0.01919 | -0.113 | 66.549
9 | 0.821 | 0.02446 | -0.112 | 33.566
9.5 | 0.825 | 0.03087 | -0.108 | 26.722
10 | 0.747 | 0.06816 | -0.063 | 10.958
10.5 | 0.772 | 0.07694 | -0.059 | 10.034
11 | 0.802 | 0.07333 | -0.064 | 10.932
11.5 | 0.827 | 0.08192 | -0.062 | 10.099
12 | 0.855 | 0.08923 | -0.063 | 9.578
12.5 | 0.883 | 0.08406 | -0.065 | 10.501

## 96. Re 7M Mach 0.50 (2)
BIGFOIL.COM POLAR EXPORT
NACA65A416
NACA65A416 |  |  |  | Cl Max: | 1.3826 | at alpha= | 12 | deg
XFOIL ncrit=9 |  |  |  | L/D Max: | 132.14 | at alpha= | 2.5 | deg
Re: | 7000000 |  |  | Cd Min: | 0.14808 | at alpha= | 17 | deg
Mach: | 0.5 |  |  | Cl=0 at alpha= | -3.102 | deg
|  |  |  | @ Cl=0.1, Cd= | 0.0060305
|  |  |  | @ Cl=0.4, Cd= | 0.0044
|  |  |  | @ Cl=0.6, Cd= | 0.0047072
alpha (deg) | Cl | Cd | Cm | Cl/Cd
-14.5 | -0.4151 | 0.11144 | -0.1005 | -3.7249
-14 | -0.4381 | 0.09911 | -0.1081 | -4.4203
-13.5 | -0.4475 | 0.08922 | -0.1141 | -5.0157
-13 | -0.48 | 0.07619 | -0.1228 | -6.3
-12.5 | -0.5133 | 0.06158 | -0.1331 | -8.3355
-12 | -0.5361 | 0.05056 | -0.1415 | -10.6032
-11.5 | -0.571 | 0.04069 | -0.1475 | -14.0329
-11 | -0.5889 | 0.03369 | -0.1495 | -17.48
-10.5 | -0.6229 | 0.02645 | -0.1491 | -23.5501
-10 | -0.6616 | 0.01955 | -0.145 | -33.8414
-9.5 | -0.6744 | 0.01448 | -0.1382 | -46.5746
-9 | -0.6609 | 0.01146 | -0.1301 | -57.6702
-8.5 | -0.6194 | 0.01011 | -0.1235 | -61.2661
-8 | -0.5698 | 0.00926 | -0.1178 | -61.5335
-7.5 | -0.5183 | 0.00862 | -0.1125 | -60.1276
-7 | -0.4579 | 0.00809 | -0.1093 | -56.6007
-6.5 | -0.3955 | 0.00771 | -0.1067 | -51.297
-6 | -0.333 | 0.00739 | -0.1045 | -45.0609
-5.5 | -0.2714 | 0.0071 | -0.1023 | -38.2254
-5 | -0.2101 | 0.0069 | -0.1003 | -30.4493
-4.5 | -0.1526 | 0.00669 | -0.0978 | -22.8102
-4 | -0.0968 | 0.00651 | -0.095 | -14.8694
-3 | 0.011 | 0.00622 | -0.0892 | 1.7685
-2 | 0.119 | 0.00599 | -0.0839 | 19.8664
-1.5 | 0.1712 | 0.00588 | -0.081 | 29.1156
-1 | 0.2191 | 0.00562 | -0.0773 | 38.9858
-0.5 | 0.2562 | 0.00511 | -0.0714 | 50.137
0 | 0.2994 | 0.0046 | -0.0671 | 65.087
0.5 | 0.369 | 0.0044 | -0.0684 | 83.8636
1 | 0.4434 | 0.0044 | -0.0707 | 100.7727
1.5 | 0.5157 | 0.0045 | -0.0724 | 114.6
2 | 0.5923 | 0.00467 | -0.075 | 126.8308
2.5 | 0.6607 | 0.005 | -0.0759 | 132.14
3 | 0.6956 | 0.00599 | -0.0702 | 116.1269
3.5 | 0.719 | 0.00728 | -0.0627 | 98.7637
4.5 | 0.7552 | 0.01055 | -0.0471 | 71.5829
5 | 0.8054 | 0.01131 | -0.0447 | 71.2113
5.5 | 0.8558 | 0.01212 | -0.0423 | 70.6106
6 | 0.9071 | 0.01294 | -0.0399 | 70.1005
6.5 | 0.9555 | 0.01393 | -0.0371 | 68.593
7 | 1.0059 | 0.01491 | -0.0345 | 67.4648
7.5 | 1.0544 | 0.01603 | -0.0316 | 65.7767
8 | 1.0997 | 0.01739 | -0.0283 | 63.2375
8.5 | 1.1454 | 0.01881 | -0.025 | 60.8931
9 | 1.1918 | 0.02032 | -0.0217 | 58.6516
9.5 | 1.2343 | 0.02214 | -0.018 | 55.7498
10 | 1.2746 | 0.02419 | -0.0141 | 52.6912
10.5 | 1.3089 | 0.02672 | -0.0098 | 48.9858
11 | 1.3509 | 0.02928 | -0.0068 | 46.1373
11.5 | 1.3815 | 0.03305 | -0.0027 | 41.8003
12 | 1.3826 | 0.03817 | 0.0034 | 36.2222
12.5 | 1.3704 | 0.0444 | 0.0089 | 30.8649
14.5 | 1.1989 | 0.08573 | 0.0128 | 13.9846
15 | 1.1583 | 0.09871 | 0.0078 | 11.7344
15.5 | 1.1271 | 0.11153 | 0.0017 | 10.1058
16 | 1.1009 | 0.12455 | -0.0055 | 8.839
16.5 | 1.071 | 0.1388 | -0.0141 | 7.7161
17 | 1.0737 | 0.14808 | -0.0189 | 7.2508

## 97. Re 8M Mach 0.00 (1)
BIGFOIL.COM POLAR EXPORT
NACA65A416
NACA65A416 |  |  |  | Cl Max: | 1.509 | at alpha= | 12 | deg
JavaFoil+Calcfoil stall+Eppler ext transition |  |  |  | L/D Max: | 129.603 | at alpha= | 3 | deg
Re: | 8000000 |  |  | Cd Min: | 0.00487 | at alpha= | -1 | deg
Mach: | 0 |  |  | Cl=0 at alpha= | -3.2742 | deg
|  |  |  | @ Cl=0.1, Cd= | 0.0064219
|  |  |  | @ Cl=0.4, Cd= | 0.0048994
|  |  |  | @ Cl=0.6, Cd= | 0.0051834
alpha (deg) | Cl | Cd | Cm | Cl/Cd
-19 | -0.708 | 0.14093 | -0.023 | -5.023
-18.5 | -0.727 | 0.13368 | -0.024 | -5.44
-18 | -0.745 | 0.12732 | -0.025 | -5.852
-17.5 | -0.762 | 0.11957 | -0.026 | -6.377
-17 | -0.781 | 0.10937 | -0.028 | -7.138
-16.5 | -0.792 | 0.10506 | -0.029 | -7.541
-16 | -0.806 | 0.09624 | -0.031 | -8.372
-15.5 | -0.817 | 0.08714 | -0.033 | -9.379
-15 | -0.903 | 0.03405 | -0.044 | -26.528
-14.5 | -0.922 | 0.02558 | -0.047 | -36.032
-14 | -0.924 | 0.02252 | -0.048 | -41.021
-13.5 | -0.924 | 0.01825 | -0.05 | -50.615
-13 | -0.911 | 0.01599 | -0.051 | -56.971
-12.5 | -0.904 | 0.01301 | -0.054 | -69.528
-12 | -0.882 | 0.01196 | -0.055 | -73.74
-11.5 | -0.854 | 0.01125 | -0.056 | -75.956
-11 | -0.825 | 0.01058 | -0.058 | -77.967
-10.5 | -0.791 | 0.01015 | -0.059 | -77.919
-10 | -0.749 | 0.00965 | -0.06 | -77.612
-9.5 | -0.705 | 0.00914 | -0.062 | -77.079
-9 | -0.657 | 0.00878 | -0.063 | -74.873
-8.5 | -0.607 | 0.0085 | -0.064 | -71.467
-8 | -0.555 | 0.00821 | -0.065 | -67.62
-7.5 | -0.501 | 0.00792 | -0.066 | -63.276
-7 | -0.446 | 0.00767 | -0.067 | -58.096
-6.5 | -0.389 | 0.00743 | -0.068 | -52.296
-6 | -0.33 | 0.00725 | -0.069 | -45.527
-5.5 | -0.271 | 0.0071 | -0.07 | -38.166
-5 | -0.211 | 0.0069 | -0.072 | -30.531
-4.5 | -0.15 | 0.00678 | -0.073 | -22.129
-4 | -0.089 | 0.00665 | -0.074 | -13.396
-3.5 | -0.028 | 0.00656 | -0.075 | -4.238
-3 | 0.034 | 0.00647 | -0.076 | 5.206
-2.5 | 0.095 | 0.00643 | -0.077 | 14.834
-2 | 0.157 | 0.00633 | -0.078 | 24.861
-1.5 | 0.219 | 0.00624 | -0.079 | 35.083
-1 | 0.281 | 0.00487 | -0.08 | 57.676
-0.5 | 0.342 | 0.00489 | -0.082 | 69.999
0 | 0.404 | 0.0049 | -0.083 | 82.478
0.5 | 0.466 | 0.00497 | -0.084 | 93.799
1 | 0.527 | 0.00505 | -0.085 | 104.45
1.5 | 0.589 | 0.00516 | -0.086 | 114.23
2 | 0.65 | 0.00529 | -0.087 | 123.018
2.5 | 0.712 | 0.00552 | -0.088 | 128.906
3 | 0.77 | 0.00594 | -0.089 | 129.603
3.5 | 0.83 | 0.00881 | -0.09 | 94.203
4 | 0.889 | 0.00914 | -0.091 | 97.359
4.5 | 0.948 | 0.00954 | -0.092 | 99.447
5 | 1.007 | 0.00987 | -0.093 | 101.976
5.5 | 1.061 | 0.00959 | -0.094 | 110.709
6 | 1.115 | 0.01038 | -0.095 | 107.481
6.5 | 1.167 | 0.01075 | -0.096 | 108.534
7 | 1.216 | 0.01115 | -0.097 | 109.096
7.5 | 1.264 | 0.01157 | -0.097 | 109.227
8 | 1.309 | 0.01202 | -0.098 | 108.902
8.5 | 1.349 | 0.01249 | -0.099 | 107.985
9 | 1.386 | 0.01301 | -0.1 | 106.532
9.5 | 1.418 | 0.01397 | -0.101 | 101.505
10 | 1.446 | 0.01459 | -0.102 | 99.075
10.5 | 1.469 | 0.01531 | -0.102 | 95.993
11 | 1.488 | 0.01603 | -0.103 | 92.837
11.5 | 1.501 | 0.01688 | -0.104 | 88.928
12 | 1.509 | 0.01771 | -0.105 | 85.208
12.5 | 1.506 | 0.01865 | -0.106 | 80.767
13 | 1.497 | 0.01973 | -0.106 | 75.872
13.5 | 1.481 | 0.02089 | -0.107 | 70.899
14 | 1.461 | 0.0221 | -0.107 | 66.117
14.5 | 1.435 | 0.02367 | -0.108 | 60.639
15 | 1.406 | 0.02507 | -0.108 | 56.066
15.5 | 1.373 | 0.02648 | -0.109 | 51.859
16 | 1.334 | 0.02905 | -0.109 | 45.913
16.5 | 1.289 | 0.03221 | -0.109 | 40.03
17 | 1.244 | 0.03533 | -0.109 | 35.222

## 98. Re 8M Mach 0.00 (2)
BIGFOIL.COM POLAR EXPORT
NACA65A416
NACA65A416 |  |  |  | Cl Max: | 1.7116 | at alpha= | 20 | deg
XFOIL ncrit=9 |  |  |  | L/D Max: | 116.633 | at alpha= | 2.5 | deg
Re: | 8000000 |  |  | Cd Min: | 0.05534 | at alpha= | 20 | deg
Mach: | 0 |  |  | Cl=0 at alpha= | -3.311 | deg
|  |  |  | @ Cl=0.1, Cd= | 0.0056185
|  |  |  | @ Cl=0.4, Cd= | 0.004067
|  |  |  | @ Cl=0.6, Cd= | 0.0053304
alpha (deg) | Cl | Cd | Cm | Cl/Cd
-20 | -1.4375 | 0.03234 | -0.099 | -44.4496
-19 | -1.4028 | 0.02591 | -0.1003 | -54.1413
-18.5 | -1.365 | 0.02354 | -0.103 | -57.9864
-18 | -1.3424 | 0.02156 | -0.1019 | -62.2635
-17.5 | -1.315 | 0.02 | -0.1009 | -65.75
-17 | -1.2889 | 0.01835 | -0.0996 | -70.2398
-16.5 | -1.2581 | 0.01707 | -0.0983 | -73.7024
-16 | -1.2267 | 0.0159 | -0.0968 | -77.1509
-15.5 | -1.1876 | 0.01521 | -0.0959 | -78.0802
-15 | -1.1555 | 0.01415 | -0.0938 | -81.6608
-14.5 | -1.1207 | 0.01329 | -0.0917 | -84.3266
-14 | -1.0839 | 0.01254 | -0.0896 | -86.4354
-13.5 | -1.0445 | 0.0119 | -0.0877 | -87.7731
-13 | -1.0024 | 0.01137 | -0.0861 | -88.1618
-12.5 | -0.9636 | 0.01081 | -0.0837 | -89.1397
-12 | -0.919 | 0.01033 | -0.0823 | -88.9642
-11.5 | -0.8706 | 0.00986 | -0.0816 | -88.2961
-11 | -0.8206 | 0.00947 | -0.0812 | -86.6526
-10.5 | -0.7725 | 0.00896 | -0.0804 | -86.2165
-10 | -0.7222 | 0.00857 | -0.08 | -84.2707
-9.5 | -0.6703 | 0.00824 | -0.0798 | -81.3471
-9 | -0.619 | 0.00788 | -0.0795 | -78.5533
-8.5 | -0.5666 | 0.00757 | -0.0794 | -74.8481
-8 | -0.5133 | 0.00729 | -0.0794 | -70.4115
-7.5 | -0.4594 | 0.00703 | -0.0795 | -65.3485
-7 | -0.4045 | 0.00682 | -0.0799 | -59.3109
-6.5 | -0.3484 | 0.00661 | -0.0804 | -52.708
-6 | -0.2902 | 0.00646 | -0.0814 | -44.9226
-5.5 | -0.2306 | 0.00632 | -0.0827 | -36.4873
-5 | -0.1757 | 0.00616 | -0.0829 | -28.5227
-4.5 | -0.1227 | 0.00605 | -0.0826 | -20.281
-4 | -0.0704 | 0.00594 | -0.0822 | -11.8519
-3.5 | -0.0195 | 0.00582 | -0.0814 | -3.3505
-3 | 0.0321 | 0.00573 | -0.0808 | 5.6021
-2.5 | 0.0826 | 0.00566 | -0.0799 | 14.5936
-2 | 0.1329 | 0.00554 | -0.0789 | 23.9892
-1.5 | 0.1752 | 0.00527 | -0.0763 | 33.2448
-1 | 0.2097 | 0.00487 | -0.0718 | 43.0595
-0.5 | 0.2441 | 0.00452 | -0.0674 | 54.0044
0 | 0.2856 | 0.00412 | -0.0647 | 69.3204
0.5 | 0.3384 | 0.00405 | -0.0644 | 83.5556
1 | 0.3959 | 0.00406 | -0.0652 | 97.5123
1.5 | 0.4541 | 0.00416 | -0.0662 | 109.1587
2 | 0.5133 | 0.00442 | -0.0675 | 116.1312
2.5 | 0.575 | 0.00493 | -0.0696 | 116.6329
3 | 0.6237 | 0.00571 | -0.069 | 109.2294
4 | 0.7083 | 0.00705 | -0.0648 | 100.4681
4.5 | 0.7444 | 0.00784 | -0.0614 | 94.949
5 | 0.7853 | 0.00844 | -0.0591 | 93.045
5.5 | 0.8341 | 0.00874 | -0.0584 | 95.4348
6 | 0.8808 | 0.0091 | -0.0572 | 96.7912
6.5 | 0.928 | 0.00945 | -0.0563 | 98.2011
7 | 0.9735 | 0.00985 | -0.055 | 98.8325
7.5 | 1.0189 | 0.01025 | -0.0538 | 99.4049
8 | 1.0622 | 0.01073 | -0.0523 | 98.9935
8.5 | 1.1059 | 0.01122 | -0.051 | 98.5651
9 | 1.1489 | 0.01172 | -0.0496 | 98.029
9.5 | 1.1891 | 0.01237 | -0.0478 | 96.1277
10 | 1.2297 | 0.01301 | -0.0462 | 94.5196
10.5 | 1.2657 | 0.01386 | -0.044 | 91.3203
11 | 1.3039 | 0.01466 | -0.0423 | 88.9427
11.5 | 1.3525 | 0.01554 | -0.043 | 87.0335
12 | 1.3819 | 0.01677 | -0.0401 | 82.4031
12.5 | 1.4125 | 0.01799 | -0.0375 | 78.5158
13 | 1.4423 | 0.01928 | -0.0349 | 74.8081
13.5 | 1.4704 | 0.02073 | -0.0324 | 70.931
14 | 1.498 | 0.02226 | -0.0299 | 67.2956
14.5 | 1.5256 | 0.02386 | -0.0277 | 63.9396
15 | 1.5523 | 0.02558 | -0.0256 | 60.6841
15.5 | 1.5768 | 0.0275 | -0.0233 | 57.3382
16 | 1.5959 | 0.02988 | -0.0209 | 53.4103
16.5 | 1.618 | 0.03213 | -0.0189 | 50.3579
17 | 1.6385 | 0.03456 | -0.0171 | 47.4103
17.5 | 1.6492 | 0.03789 | -0.0147 | 43.526
18 | 1.6691 | 0.04056 | -0.0134 | 41.1514
19 | 1.6909 | 0.04767 | -0.0102 | 35.4709
19.5 | 1.7061 | 0.05103 | -0.0093 | 33.4333
20 | 1.7116 | 0.05534 | -0.0082 | 30.9288

## 99. Re 8M Mach 0.10 (1)
BIGFOIL.COM POLAR EXPORT
NACA65A416
NACA65A416 |  |  |  | Cl Max: | 1.501 | at alpha= | 12 | deg
JavaFoil+Calcfoil stall+Eppler ext transition |  |  |  | L/D Max: | 129.943 | at alpha= | 3 | deg
Re: | 8000000 |  |  | Cd Min: | 0.00489 | at alpha= | -1 | deg
Mach: | 0.1 |  |  | Cl=0 at alpha= | -3.2742 | deg
|  |  |  | @ Cl=0.1, Cd= | 0.0064236
|  |  |  | @ Cl=0.4, Cd= | 0.0049171
|  |  |  | @ Cl=0.6, Cd= | 0.0051981
alpha (deg) | Cl | Cd | Cm | Cl/Cd
-18.5 | -0.685 | 0.13709 | -0.024 | -4.998
-18 | -0.707 | 0.1302 | -0.025 | -5.428
-17.5 | -0.728 | 0.12156 | -0.026 | -5.986
-17 | -0.747 | 0.11468 | -0.027 | -6.511
-16.5 | -0.763 | 0.10914 | -0.028 | -6.987
-16 | -0.778 | 0.10142 | -0.029 | -7.673
-15.5 | -0.792 | 0.09258 | -0.031 | -8.557
-15 | -0.832 | 0.06327 | -0.039 | -13.147
-14.5 | -0.834 | 0.0606 | -0.039 | -13.77
-14 | -0.902 | 0.02587 | -0.048 | -34.882
-13.5 | -0.908 | 0.02017 | -0.05 | -44.993
-13 | -0.901 | 0.01673 | -0.052 | -53.859
-12.5 | -0.897 | 0.0134 | -0.054 | -66.955
-12 | -0.877 | 0.01219 | -0.055 | -71.951
-11.5 | -0.851 | 0.01141 | -0.057 | -74.615
-11 | -0.821 | 0.01088 | -0.058 | -75.407
-10.5 | -0.791 | 0.0102 | -0.06 | -77.524
-10 | -0.75 | 0.00969 | -0.061 | -77.38
-9.5 | -0.706 | 0.00924 | -0.062 | -76.424
-9 | -0.659 | 0.00886 | -0.063 | -74.347
-8.5 | -0.609 | 0.00857 | -0.064 | -71.113
-8 | -0.557 | 0.00822 | -0.065 | -67.753
-7.5 | -0.503 | 0.00796 | -0.066 | -63.232
-7 | -0.448 | 0.00768 | -0.067 | -58.284
-6.5 | -0.39 | 0.00743 | -0.069 | -52.495
-6 | -0.332 | 0.00727 | -0.07 | -45.655
-5.5 | -0.272 | 0.0071 | -0.071 | -38.305
-5 | -0.212 | 0.00696 | -0.072 | -30.421
-4.5 | -0.151 | 0.00682 | -0.073 | -22.103
-4 | -0.09 | 0.00668 | -0.074 | -13.395
-3.5 | -0.028 | 0.0066 | -0.075 | -4.229
-3 | 0.034 | 0.00649 | -0.076 | 5.216
-2.5 | 0.096 | 0.00643 | -0.078 | 14.909
-2 | 0.158 | 0.00633 | -0.079 | 24.98
-1.5 | 0.22 | 0.00624 | -0.08 | 35.271
-1 | 0.282 | 0.00489 | -0.081 | 57.678
-0.5 | 0.344 | 0.00489 | -0.082 | 70.374
0 | 0.406 | 0.00492 | -0.083 | 82.512
0.5 | 0.468 | 0.00497 | -0.084 | 94.212
1 | 0.53 | 0.00508 | -0.085 | 104.421
1.5 | 0.592 | 0.00518 | -0.086 | 114.185
2 | 0.654 | 0.00532 | -0.087 | 122.817
2.5 | 0.715 | 0.00553 | -0.088 | 129.399
3 | 0.774 | 0.00596 | -0.09 | 129.943
3.5 | 0.834 | 0.00884 | -0.091 | 94.365
4 | 0.894 | 0.00925 | -0.092 | 96.664
4.5 | 0.953 | 0.00958 | -0.093 | 99.522
5 | 1.011 | 0.01 | -0.094 | 101.11
5.5 | 1.066 | 0.00965 | -0.095 | 110.431
6 | 1.12 | 0.01045 | -0.095 | 107.214
6.5 | 1.171 | 0.01082 | -0.096 | 108.262
7 | 1.221 | 0.01124 | -0.097 | 108.668
7.5 | 1.269 | 0.01169 | -0.098 | 108.563
8 | 1.313 | 0.01215 | -0.099 | 108.092
8.5 | 1.353 | 0.01261 | -0.1 | 107.289
9 | 1.389 | 0.01313 | -0.101 | 105.749
9.5 | 1.42 | 0.01412 | -0.101 | 100.575
10 | 1.447 | 0.01476 | -0.102 | 98.003
10.5 | 1.469 | 0.01551 | -0.103 | 94.669
11 | 1.485 | 0.01631 | -0.104 | 91.045
11.5 | 1.496 | 0.01712 | -0.105 | 87.403
12 | 1.501 | 0.018 | -0.105 | 83.41
12.5 | 1.495 | 0.01895 | -0.106 | 78.883
13 | 1.481 | 0.02013 | -0.107 | 73.572
13.5 | 1.461 | 0.02132 | -0.107 | 68.539
14 | 1.436 | 0.02274 | -0.108 | 63.147
14.5 | 1.405 | 0.02427 | -0.108 | 57.91
15 | 1.369 | 0.02624 | -0.109 | 52.188
15.5 | 1.33 | 0.02805 | -0.109 | 47.396
16 | 1.286 | 0.03007 | -0.109 | 42.781
16.5 | 1.234 | 0.03398 | -0.109 | 36.321
17 | 1.18 | 0.03852 | -0.108 | 30.641

## 100. Re 8M Mach 0.10 (2)
BIGFOIL.COM POLAR EXPORT
NACA65A416
NACA65A416 |  |  |  | Cl Max: | 1.7009 | at alpha= | 19.5 | deg
XFOIL ncrit=9 |  |  |  | L/D Max: | 116.719 | at alpha= | 2 | deg
Re: | 8000000 |  |  | Cd Min: | 0.05887 | at alpha= | 20 | deg
Mach: | 0.1 |  |  | Cl=0 at alpha= | -3.3073 | deg
|  |  |  | @ Cl=0.1, Cd= | 0.0056284
|  |  |  | @ Cl=0.4, Cd= | 0.0040647
|  |  |  | @ Cl=0.6, Cd= | 0.0054234
alpha (deg) | Cl | Cd | Cm | Cl/Cd
-20 | -1.4179 | 0.03586 | -0.1026 | -39.5399
-19 | -1.3948 | 0.02823 | -0.1038 | -49.4084
-18.5 | -1.3648 | 0.02532 | -0.1058 | -53.9021
-18 | -1.3395 | 0.02302 | -0.1057 | -58.1885
-17.5 | -1.3148 | 0.02114 | -0.1045 | -62.1949
-17 | -1.2903 | 0.01928 | -0.103 | -66.9243
-16.5 | -1.2606 | 0.01783 | -0.1017 | -70.7011
-16 | -1.2292 | 0.01653 | -0.1002 | -74.3618
-15.5 | -1.1905 | 0.01572 | -0.0991 | -75.7316
-15 | -1.158 | 0.01461 | -0.0971 | -79.2608
-14.5 | -1.123 | 0.01369 | -0.095 | -82.0307
-14 | -1.0865 | 0.01287 | -0.0927 | -84.4211
-13.5 | -1.0482 | 0.01215 | -0.0905 | -86.2716
-13 | -1.0056 | 0.01158 | -0.0888 | -86.8394
-12.5 | -0.966 | 0.01096 | -0.0864 | -88.1387
-12 | -0.9238 | 0.01049 | -0.0843 | -88.0648
-11.5 | -0.8757 | 0.00999 | -0.0833 | -87.6577
-11 | -0.8252 | 0.00958 | -0.0828 | -86.1378
-10.5 | -0.7763 | 0.00908 | -0.082 | -85.4956
-10 | -0.7261 | 0.00865 | -0.0813 | -83.9422
-9.5 | -0.6737 | 0.00833 | -0.0811 | -80.8764
-9 | -0.622 | 0.00796 | -0.0807 | -78.1407
-8.5 | -0.5694 | 0.00763 | -0.0805 | -74.6265
-8 | -0.5161 | 0.00733 | -0.0804 | -70.4093
-7.5 | -0.4617 | 0.00708 | -0.0804 | -65.2119
-7 | -0.4067 | 0.00684 | -0.0806 | -59.4591
-6.5 | -0.3504 | 0.00663 | -0.0811 | -52.8507
-6 | -0.2918 | 0.00648 | -0.0821 | -45.0309
-5.5 | -0.2322 | 0.00634 | -0.0832 | -36.6246
-5 | -0.1768 | 0.00618 | -0.0834 | -28.6084
-4.5 | -0.1236 | 0.00606 | -0.0831 | -20.396
-4 | -0.0709 | 0.00595 | -0.0826 | -11.916
-3.5 | -0.02 | 0.00584 | -0.0818 | -3.4247
-3 | 0.0319 | 0.00574 | -0.0811 | 5.5575
-2.5 | 0.0825 | 0.00567 | -0.0802 | 14.5503
-2 | 0.133 | 0.00555 | -0.0792 | 23.964
-1.5 | 0.1753 | 0.00528 | -0.0765 | 33.2008
-1 | 0.2094 | 0.00489 | -0.0719 | 42.8221
-0.5 | 0.2443 | 0.00453 | -0.0675 | 53.9294
0 | 0.2861 | 0.00413 | -0.0648 | 69.2736
0.5 | 0.3394 | 0.00405 | -0.0645 | 83.8025
1 | 0.3975 | 0.00406 | -0.0654 | 97.9064
1.5 | 0.4562 | 0.00417 | -0.0664 | 109.4005
2 | 0.5159 | 0.00442 | -0.0678 | 116.7195
3 | 0.6257 | 0.00573 | -0.069 | 109.1972
3.5 | 0.6687 | 0.0064 | -0.0669 | 104.4844
4 | 0.7101 | 0.00709 | -0.0646 | 100.1551
4.5 | 0.7458 | 0.00789 | -0.0611 | 94.5247
5 | 0.7867 | 0.0085 | -0.0587 | 92.5529
5.5 | 0.8356 | 0.0088 | -0.0579 | 94.9545
6 | 0.8827 | 0.00916 | -0.0567 | 96.3646
6.5 | 0.9296 | 0.00953 | -0.0556 | 97.5446
7 | 0.9753 | 0.00995 | -0.0543 | 98.0201
7.5 | 1.0211 | 0.01035 | -0.0531 | 98.657
8 | 1.0642 | 0.01087 | -0.0515 | 97.9025
8.5 | 1.1081 | 0.01137 | -0.0501 | 97.4582
9 | 1.1515 | 0.01189 | -0.0487 | 96.8461
9.5 | 1.1911 | 0.01258 | -0.0467 | 94.682
10 | 1.2321 | 0.01324 | -0.045 | 93.0589
10.5 | 1.2687 | 0.01411 | -0.0428 | 89.915
11 | 1.3057 | 0.015 | -0.0409 | 87.0467
11.5 | 1.3532 | 0.01597 | -0.0413 | 84.7339
12 | 1.3828 | 0.01726 | -0.0384 | 80.1159
12.5 | 1.4145 | 0.01847 | -0.0358 | 76.5836
13 | 1.4444 | 0.01982 | -0.0332 | 72.8759
13.5 | 1.4718 | 0.02138 | -0.0305 | 68.84
14 | 1.5002 | 0.02293 | -0.0281 | 65.4252
14.5 | 1.5264 | 0.02471 | -0.0257 | 61.7726
15 | 1.5522 | 0.02658 | -0.0234 | 58.3973
15.5 | 1.5753 | 0.02869 | -0.021 | 54.9076
16 | 1.5969 | 0.031 | -0.0188 | 51.5129
16.5 | 1.6185 | 0.0334 | -0.0168 | 48.4581
17 | 1.6375 | 0.03605 | -0.0148 | 45.423
17.5 | 1.6486 | 0.03948 | -0.0125 | 41.7579
18 | 1.6646 | 0.04258 | -0.0109 | 39.0935
18.5 | 1.6778 | 0.04605 | -0.0093 | 36.4343
19 | 1.6829 | 0.05036 | -0.0077 | 33.4174
19.5 | 1.7009 | 0.05358 | -0.007 | 31.7451
20 | 1.6985 | 0.05887 | -0.0058 | 28.8517

## 101. Re 8M Mach 0.25 (1)
BIGFOIL.COM POLAR EXPORT
NACA65A416
NACA65A416 |  |  |  | Cl Max: | 1.455 | at alpha= | 11 | deg
JavaFoil+Calcfoil stall+Eppler ext transition |  |  |  | L/D Max: | 130.728 | at alpha= | 2.5 | deg
Re: | 8000000 |  |  | Cd Min: | 0.00492 | at alpha= | -1 | deg
Mach: | 0.25 |  |  | Cl=0 at alpha= | -3.2734 | deg
|  |  |  | @ Cl=0.1, Cd= | 0.0064769
|  |  |  | @ Cl=0.4, Cd= | 0.0049746
|  |  |  | @ Cl=0.6, Cd= | 0.0052248
alpha (deg) | Cl | Cd | Cm | Cl/Cd
-17 | -0.469 | 0.14451 | -0.023 | -3.248
-16.5 | -0.522 | 0.12505 | -0.025 | -4.176
-16 | -0.57 | 0.11523 | -0.026 | -4.946
-15.5 | -0.612 | 0.10765 | -0.027 | -5.686
-15 | -0.648 | 0.10208 | -0.028 | -6.351
-14.5 | -0.68 | 0.09331 | -0.03 | -7.29
-14 | -0.705 | 0.0867 | -0.032 | -8.135
-13.5 | -0.725 | 0.07433 | -0.036 | -9.751
-13 | -0.772 | 0.04204 | -0.046 | -18.374
-12.5 | -0.806 | 0.02427 | -0.052 | -33.218
-12 | -0.82 | 0.01636 | -0.055 | -50.142
-11.5 | -0.813 | 0.01397 | -0.057 | -58.188
-11 | -0.801 | 0.01211 | -0.059 | -66.117
-10.5 | -0.775 | 0.01119 | -0.06 | -69.271
-10 | -0.75 | 0.01036 | -0.062 | -72.382
-9.5 | -0.71 | 0.00972 | -0.064 | -73.055
-9 | -0.666 | 0.00923 | -0.065 | -72.152
-8.5 | -0.618 | 0.00886 | -0.066 | -69.788
-8 | -0.567 | 0.00855 | -0.067 | -66.342
-7.5 | -0.514 | 0.0082 | -0.068 | -62.639
-7 | -0.458 | 0.00789 | -0.069 | -58.009
-6.5 | -0.4 | 0.00763 | -0.07 | -52.383
-6 | -0.34 | 0.00741 | -0.072 | -45.924
-5.5 | -0.279 | 0.00723 | -0.073 | -38.604
-5 | -0.217 | 0.00702 | -0.074 | -30.96
-4.5 | -0.155 | 0.0069 | -0.075 | -22.457
-4 | -0.092 | 0.00675 | -0.076 | -13.618
-3.5 | -0.029 | 0.00667 | -0.077 | -4.303
-3 | 0.035 | 0.00656 | -0.078 | 5.306
-2.5 | 0.098 | 0.00648 | -0.08 | 15.193
-2 | 0.162 | 0.00638 | -0.081 | 25.474
-1.5 | 0.226 | 0.00634 | -0.082 | 35.65
-1 | 0.29 | 0.00492 | -0.083 | 58.901
-0.5 | 0.354 | 0.00496 | -0.084 | 71.262
0 | 0.417 | 0.00498 | -0.085 | 83.868
0.5 | 0.481 | 0.00504 | -0.086 | 95.378
1 | 0.545 | 0.00512 | -0.088 | 106.363
1.5 | 0.608 | 0.00524 | -0.089 | 116.161
2 | 0.672 | 0.0054 | -0.09 | 124.318
2.5 | 0.735 | 0.00562 | -0.091 | 130.728
3 | 0.795 | 0.00613 | -0.092 | 129.745
3.5 | 0.857 | 0.00916 | -0.093 | 93.475
4 | 0.918 | 0.00956 | -0.094 | 96.021
4.5 | 0.976 | 0.00932 | -0.095 | 104.69
5 | 1.034 | 0.01011 | -0.096 | 102.218
5.5 | 1.09 | 0.01048 | -0.097 | 104.049
6 | 1.145 | 0.01083 | -0.098 | 105.71
6.5 | 1.197 | 0.01129 | -0.099 | 105.973
7 | 1.247 | 0.01173 | -0.1 | 106.299
7.5 | 1.294 | 0.01224 | -0.1 | 105.741
8 | 1.336 | 0.01276 | -0.101 | 104.737
8.5 | 1.373 | 0.01331 | -0.102 | 103.116
9 | 1.403 | 0.01436 | -0.103 | 97.718
9.5 | 1.427 | 0.01513 | -0.104 | 94.337
10 | 1.444 | 0.01587 | -0.105 | 90.993
10.5 | 1.454 | 0.01681 | -0.106 | 86.514
11 | 1.455 | 0.01768 | -0.106 | 82.317
11.5 | 1.447 | 0.01879 | -0.107 | 77.048
12 | 1.429 | 0.02015 | -0.108 | 70.916
12.5 | 1.392 | 0.02149 | -0.108 | 64.784
13 | 1.346 | 0.023 | -0.109 | 58.494
13.5 | 1.288 | 0.02499 | -0.109 | 51.533
14 | 1.219 | 0.02742 | -0.11 | 44.441
14.5 | 1.131 | 0.03254 | -0.108 | 34.739
15 | 1.008 | 0.04904 | -0.103 | 20.548
15.5 | 0.839 | 0.10334 | -0.077 | 8.12
16 | 0.747 | 0.12251 | -0.066 | 6.099

## 102. Re 8M Mach 0.25 (2)
BIGFOIL.COM POLAR EXPORT
NACA65A416
NACA65A416 |  |  |  | Cl Max: | 1.6488 | at alpha= | 19.5 | deg
XFOIL ncrit=9 |  |  |  | L/D Max: | 119.96 | at alpha= | 2.5 | deg
Re: | 8000000 |  |  | Cd Min: | 0.07856 | at alpha= | 20 | deg
Mach: | 0.25 |  |  | Cl=0 at alpha= | -3.2883 | deg
|  |  |  | @ Cl=0.1, Cd= | 0.005681
|  |  |  | @ Cl=0.4, Cd= | 0.0040989
|  |  |  | @ Cl=0.6, Cd= | 0.005065
alpha (deg) | Cl | Cd | Cm | Cl/Cd
-20 | -1.1997 | 0.07214 | -0.1027 | -16.6302
-19.5 | -1.2525 | 0.05917 | -0.1099 | -21.1678
-17.5 | -1.2655 | 0.03168 | -0.1234 | -39.9463
-17 | -1.2673 | 0.02717 | -0.1221 | -46.6434
-16.5 | -1.2514 | 0.02412 | -0.1204 | -51.8823
-16 | -1.226 | 0.02181 | -0.1187 | -56.2127
-15.5 | -1.1952 | 0.01992 | -0.1168 | -60
-14.5 | -1.1341 | 0.01637 | -0.1122 | -69.2792
-14 | -1.0988 | 0.01506 | -0.1096 | -72.9615
-13.5 | -1.0597 | 0.01403 | -0.107 | -75.531
-13 | -1.0211 | 0.01303 | -0.104 | -78.3653
-12.5 | -0.9832 | 0.01205 | -0.1006 | -81.5934
-12 | -0.9381 | 0.01138 | -0.098 | -82.4341
-11.5 | -0.8939 | 0.01075 | -0.0952 | -83.1535
-11 | -0.8486 | 0.01027 | -0.0925 | -82.629
-10.5 | -0.7984 | 0.00972 | -0.0907 | -82.1399
-10 | -0.7459 | 0.00922 | -0.0894 | -80.9002
-9.5 | -0.6942 | 0.00869 | -0.0881 | -79.8849
-9 | -0.6397 | 0.00832 | -0.0873 | -76.887
-8.5 | -0.5856 | 0.00793 | -0.0864 | -73.8462
-8 | -0.5303 | 0.0076 | -0.0858 | -69.7763
-7.5 | -0.4747 | 0.00729 | -0.0854 | -65.1166
-7 | -0.4185 | 0.007 | -0.085 | -59.7857
-6.5 | -0.3608 | 0.00679 | -0.0851 | -53.137
-6 | -0.3015 | 0.00659 | -0.0855 | -45.7511
-5.5 | -0.2403 | 0.00644 | -0.0863 | -37.3137
-5 | -0.1828 | 0.00627 | -0.0864 | -29.1547
-4.5 | -0.1285 | 0.00614 | -0.0858 | -20.9283
-4 | -0.0744 | 0.00603 | -0.0851 | -12.3383
-3.5 | -0.0221 | 0.0059 | -0.0841 | -3.7458
-3 | 0.0301 | 0.0058 | -0.083 | 5.1897
-2.5 | 0.0824 | 0.00572 | -0.082 | 14.4056
-2 | 0.1321 | 0.00561 | -0.0804 | 23.5472
-1.5 | 0.1744 | 0.0054 | -0.0772 | 32.2963
-1 | 0.2097 | 0.00501 | -0.0725 | 41.8563
-0.5 | 0.2471 | 0.00461 | -0.0683 | 53.6009
0 | 0.2891 | 0.0042 | -0.0653 | 68.8333
0.5 | 0.3454 | 0.00409 | -0.0653 | 84.4499
1 | 0.4065 | 0.0041 | -0.0665 | 99.1463
1.5 | 0.468 | 0.00421 | -0.0677 | 111.1639
2 | 0.5302 | 0.00443 | -0.0692 | 119.684
2.5 | 0.595 | 0.00496 | -0.0715 | 119.9597
3 | 0.6369 | 0.00584 | -0.0689 | 109.0582
3.5 | 0.6798 | 0.00655 | -0.0665 | 103.7863
4 | 0.7184 | 0.00729 | -0.0631 | 98.546
5 | 0.7939 | 0.00881 | -0.0564 | 90.1135
5.5 | 0.8422 | 0.0092 | -0.055 | 91.5435
6 | 0.8912 | 0.00958 | -0.0538 | 93.0271
6.5 | 0.9383 | 0.01005 | -0.0523 | 93.3632
7 | 0.985 | 0.01052 | -0.0507 | 93.6312
7.5 | 1.0309 | 0.01105 | -0.0491 | 93.2941
8 | 1.0752 | 0.01166 | -0.0472 | 92.2127
8.5 | 1.12 | 0.01227 | -0.0454 | 91.2795
9 | 1.1631 | 0.01296 | -0.0435 | 89.7454
9.5 | 1.2033 | 0.01381 | -0.0411 | 87.1325
10 | 1.2446 | 0.01465 | -0.039 | 84.9556
10.5 | 1.2785 | 0.01586 | -0.0359 | 80.6116
11 | 1.3157 | 0.017 | -0.0336 | 77.3941
11.5 | 1.3631 | 0.01827 | -0.0333 | 74.6086
12 | 1.3927 | 0.01985 | -0.03 | 70.1612
12.5 | 1.4239 | 0.02144 | -0.027 | 66.4132
13 | 1.4515 | 0.02331 | -0.0238 | 62.2694
13.5 | 1.4771 | 0.02541 | -0.0207 | 58.1307
14 | 1.5039 | 0.02753 | -0.0178 | 54.6277
14.5 | 1.5295 | 0.02983 | -0.0151 | 51.2739
15 | 1.5536 | 0.03234 | -0.0125 | 48.0396
15.5 | 1.5715 | 0.03538 | -0.0096 | 44.4178
16 | 1.5899 | 0.03853 | -0.0071 | 41.264
16.5 | 1.6094 | 0.04173 | -0.005 | 38.567
17 | 1.6239 | 0.04541 | -0.0029 | 35.7608
17.5 | 1.6321 | 0.04981 | -0.0008 | 32.7665
18 | 1.6449 | 0.05395 | 0.0007 | 30.4893
18.5 | 1.6483 | 0.05916 | 0.0021 | 27.8617
19 | 1.6367 | 0.06601 | 0.0031 | 24.7947
19.5 | 1.6488 | 0.07073 | 0.0033 | 23.3112
20 | 1.6335 | 0.07856 | 0.0031 | 20.793

## 103. Re 8M Mach 0.50 (1)
BIGFOIL.COM POLAR EXPORT
NACA65A416
NACA65A416 |  |  |  | Cl Max: | 1.389 | at alpha= | 19.5 | deg
JavaFoil+Calcfoil stall+Eppler ext transition |  |  |  | L/D Max: | 133.121 | at alpha= | 2.5 | deg
Re: | 8000000 |  |  | Cd Min: | 0.00515 | at alpha= | -1 | deg
Mach: | 0.5 |  |  | Cl=0 at alpha= | -3.2746 | deg
|  |  |  | @ Cl=0.1, Cd= | 0.0068027
|  |  |  | @ Cl=0.4, Cd= | 0.0051735
|  |  |  | @ Cl=0.6, Cd= | 0.0054123
alpha (deg) | Cl | Cd | Cm | Cl/Cd
-20 | -0.941 | 0.1515 | -0.026 | -6.21
-19.5 | -0.913 | 0.14485 | -0.027 | -6.305
-19 | -0.894 | 0.13753 | -0.03 | -6.497
-18.5 | -0.86 | 0.138 | -0.029 | -6.231
-18 | -0.829 | 0.13495 | -0.028 | -6.144
-17.5 | -0.801 | 0.12995 | -0.028 | -6.165
-17 | -0.774 | 0.12435 | -0.029 | -6.222
-16.5 | -0.746 | 0.12049 | -0.029 | -6.193
-16 | -0.719 | 0.11539 | -0.03 | -6.229
-15.5 | -0.691 | 0.1131 | -0.031 | -6.108
-15 | -0.663 | 0.10842 | -0.031 | -6.112
-14.5 | -0.634 | 0.10296 | -0.031 | -6.161
-14 | -0.607 | 0.09391 | -0.032 | -6.46
-13.5 | -0.579 | 0.08842 | -0.033 | -6.548
-13 | -0.551 | 0.08197 | -0.034 | -6.724
-12.5 | -0.522 | 0.09036 | -0.033 | -5.774
-12 | -0.494 | 0.08258 | -0.033 | -5.979
-11.5 | -0.466 | 0.07551 | -0.034 | -6.17
-11 | -0.438 | 0.06962 | -0.036 | -6.296
-10.5 | -0.409 | 0.07534 | -0.033 | -5.424
-10 | -0.381 | 0.06573 | -0.036 | -5.802
-9.5 | -0.354 | 0.05934 | -0.038 | -5.966
-9 | -0.326 | 0.05729 | -0.039 | -5.684
-8.5 | -0.514 | 0.01663 | -0.068 | -30.927
-8 | -0.557 | 0.0109 | -0.074 | -51.108
-7.5 | -0.536 | 0.00969 | -0.076 | -55.326
-7 | -0.49 | 0.00897 | -0.077 | -54.656
-6.5 | -0.435 | 0.00859 | -0.079 | -50.679
-6 | -0.374 | 0.00811 | -0.08 | -46.111
-5.5 | -0.309 | 0.00784 | -0.081 | -39.347
-5 | -0.241 | 0.00759 | -0.083 | -31.795
-4.5 | -0.172 | 0.00735 | -0.084 | -23.453
-4 | -0.102 | 0.00714 | -0.085 | -14.353
-3.5 | -0.032 | 0.00704 | -0.086 | -4.549
-3 | 0.039 | 0.00688 | -0.088 | 5.649
-2.5 | 0.11 | 0.00679 | -0.089 | 16.179
-2 | 0.182 | 0.00669 | -0.09 | 27.136
-1.5 | 0.253 | 0.00659 | -0.092 | 38.384
-1 | 0.324 | 0.00515 | -0.093 | 62.972
-0.5 | 0.395 | 0.00517 | -0.094 | 76.491
0 | 0.467 | 0.00522 | -0.095 | 89.446
0.5 | 0.538 | 0.00529 | -0.097 | 101.616
1 | 0.609 | 0.00543 | -0.098 | 112.132
1.5 | 0.68 | 0.00558 | -0.099 | 121.858
2 | 0.751 | 0.00583 | -0.1 | 128.796
2.5 | 0.822 | 0.00617 | -0.102 | 133.121
3 | 0.88 | 0.00989 | -0.102 | 88.962
3.5 | 0.946 | 0.01038 | -0.103 | 91.166
4 | 1.011 | 0.01082 | -0.104 | 93.448
4.5 | 1.075 | 0.0113 | -0.105 | 95.186
5 | 1.137 | 0.01181 | -0.106 | 96.293
5.5 | 1.197 | 0.01238 | -0.107 | 96.727
6 | 1.253 | 0.01305 | -0.108 | 95.979
6.5 | 1.3 | 0.01376 | -0.109 | 94.502
7 | 1.338 | 0.01453 | -0.111 | 92.031
7.5 | 1.362 | 0.01544 | -0.112 | 88.169
8 | 1.355 | 0.0172 | -0.112 | 78.776
8.5 | 1.278 | 0.0187 | -0.113 | 68.353
9 | 0.826 | 0.0231 | -0.113 | 35.784
9.5 | 0.854 | 0.02488 | -0.113 | 34.323
10 | 0.748 | 0.06719 | -0.064 | 11.125
10.5 | 0.772 | 0.07645 | -0.06 | 10.099
11 | 0.803 | 0.07211 | -0.065 | 11.129
11.5 | 0.828 | 0.08067 | -0.062 | 10.258
12 | 0.855 | 0.08867 | -0.063 | 9.64
12.5 | 0.884 | 0.08225 | -0.067 | 10.75
13 | 0.911 | 0.09059 | -0.067 | 10.055
13.5 | 0.938 | 0.09738 | -0.068 | 9.631
14 | 0.982 | 0.09459 | -0.083 | 10.378
14.5 | 0.992 | 0.10319 | -0.07 | 9.614
15 | 1.019 | 0.1076 | -0.07 | 9.467
15.5 | 1.047 | 0.11268 | -0.073 | 9.293
16 | 1.217 | 0.05531 | -0.118 | 21.998
16.5 | 1.245 | 0.05979 | -0.119 | 20.824
17 | 1.14 | 0.12216 | -0.085 | 9.335
17.5 | 1.299 | 0.06357 | -0.12 | 20.434
18 | 1.325 | 0.06866 | -0.12 | 19.302
18.5 | 1.258 | 0.12317 | -0.102 | 10.216
19 | 1.359 | 0.0815 | -0.118 | 16.675
19.5 | 1.389 | 0.08579 | -0.119 | 16.187
20 | 1.325 | 0.14681 | -0.099 | 9.023

## 104. Re 8M Mach 0.50 (2)
BIGFOIL.COM POLAR EXPORT
NACA65A416
NACA65A416 |  |  |  | Cl Max: | 1.3946 | at alpha= | 11.5 | deg
XFOIL ncrit=9 |  |  |  | L/D Max: | 130.978 | at alpha= | 2 | deg
Re: | 8000000 |  |  | Cd Min: | 0.03222 | at alpha= | 11.5 | deg
Mach: | 0.5 |  |  | Cl=0 at alpha= | -99 | deg
|  |  |  | @ Cl=0.1, Cd= | 0.00436
|  |  |  | @ Cl=0.4, Cd= | 0.0043438
|  |  |  | @ Cl=0.6, Cd= | 0.0045945
alpha (deg) | Cl | Cd | Cm | Cl/Cd
0.5 | 0.3692 | 0.00436 | -0.0684 | 84.6789
1 | 0.4455 | 0.00432 | -0.0711 | 103.125
1.5 | 0.5208 | 0.00442 | -0.0735 | 117.8281
2 | 0.6025 | 0.0046 | -0.0773 | 130.9783
2.5 | 0.6599 | 0.00508 | -0.0759 | 129.9016
3 | 0.6858 | 0.00627 | -0.0685 | 109.378
4 | 0.7409 | 0.00871 | -0.0554 | 85.0631
4.5 | 0.7604 | 0.01037 | -0.0479 | 73.3269
5 | 0.8131 | 0.01103 | -0.0459 | 73.7171
5.5 | 0.8642 | 0.0118 | -0.0435 | 73.2373
6 | 0.915 | 0.01263 | -0.0411 | 72.4466
6.5 | 0.9653 | 0.01354 | -0.0384 | 71.2925
7 | 1.0162 | 0.01448 | -0.0358 | 70.1796
7.5 | 1.0632 | 0.01563 | -0.0327 | 68.023
8 | 1.1097 | 0.01692 | -0.0294 | 65.5851
8.5 | 1.1571 | 0.01826 | -0.0262 | 63.368
9 | 1.2026 | 0.01979 | -0.0227 | 60.7681
9.5 | 1.2467 | 0.02151 | -0.019 | 57.9591
10 | 1.2849 | 0.02363 | -0.0148 | 54.3758
10.5 | 1.3203 | 0.02607 | -0.0105 | 50.6444
11 | 1.3538 | 0.0288 | -0.006 | 47.0069
11.5 | 1.3946 | 0.03222 | -0.0032 | 43.2837

## 105. Re 10M Mach 0.00 (1)
BIGFOIL.COM POLAR EXPORT
NACA65A416
NACA65A416 |  |  |  | Cl Max: | 1.511 | at alpha= | 12 | deg
JavaFoil+Calcfoil stall+Eppler ext transition |  |  |  | L/D Max: | 120.717 | at alpha= | 2.5 | deg
Re: | 10000000 |  |  | Cd Min: | 0.00487 | at alpha= | -0.5 | deg
Mach: | 0 |  |  | Cl=0 at alpha= | -3.2742 | deg
|  |  |  | @ Cl=0.1, Cd= | 0.0062336
|  |  |  | @ Cl=0.4, Cd= | 0.0048887
|  |  |  | @ Cl=0.6, Cd= | 0.0052841
alpha (deg) | Cl | Cd | Cm | Cl/Cd
-19.5 | -0.688 | 0.14586 | -0.023 | -4.719
-19 | -0.709 | 0.13891 | -0.024 | -5.101
-18.5 | -0.729 | 0.1294 | -0.025 | -5.637
-18 | -0.747 | 0.12443 | -0.026 | -6.001
-17.5 | -0.765 | 0.11674 | -0.027 | -6.549
-17 | -0.784 | 0.10515 | -0.029 | -7.457
-16.5 | -0.796 | 0.10092 | -0.03 | -7.885
-16 | -0.809 | 0.09238 | -0.032 | -8.763
-15.5 | -0.829 | 0.07772 | -0.035 | -10.664
-15 | -0.913 | 0.02961 | -0.045 | -30.835
-14.5 | -0.931 | 0.02237 | -0.047 | -41.593
-14 | -0.929 | 0.02066 | -0.048 | -44.982
-13.5 | -0.927 | 0.01712 | -0.05 | -54.15
-13 | -0.918 | 0.01451 | -0.052 | -63.292
-12.5 | -0.907 | 0.01242 | -0.054 | -73.032
-12 | -0.884 | 0.0115 | -0.055 | -76.86
-11.5 | -0.856 | 0.01091 | -0.057 | -78.464
-11 | -0.83 | 0.01026 | -0.058 | -80.831
-10.5 | -0.791 | 0.00977 | -0.059 | -80.915
-10 | -0.749 | 0.00932 | -0.06 | -80.409
-9.5 | -0.705 | 0.00888 | -0.062 | -79.309
-9 | -0.657 | 0.00852 | -0.063 | -77.124
-8.5 | -0.607 | 0.00825 | -0.064 | -73.617
-8 | -0.555 | 0.00796 | -0.065 | -69.727
-7.5 | -0.501 | 0.00766 | -0.066 | -65.474
-7 | -0.446 | 0.00747 | -0.067 | -59.682
-6.5 | -0.389 | 0.00724 | -0.068 | -53.654
-6 | -0.33 | 0.00708 | -0.069 | -46.681
-5.5 | -0.271 | 0.00691 | -0.07 | -39.219
-5 | -0.211 | 0.00672 | -0.072 | -31.367
-4.5 | -0.15 | 0.0066 | -0.073 | -22.742
-4 | -0.089 | 0.0065 | -0.074 | -13.709
-3.5 | -0.028 | 0.00642 | -0.075 | -4.331
-3 | 0.034 | 0.00632 | -0.076 | 5.334
-2.5 | 0.095 | 0.00624 | -0.077 | 15.271
-2 | 0.157 | 0.00616 | -0.078 | 25.515
-1.5 | 0.219 | 0.00613 | -0.079 | 35.718
-1 | 0.281 | 0.00489 | -0.08 | 57.376
-0.5 | 0.342 | 0.00487 | -0.082 | 70.244
0 | 0.404 | 0.00489 | -0.083 | 82.581
0.5 | 0.466 | 0.00499 | -0.084 | 93.358
1 | 0.527 | 0.00507 | -0.085 | 103.986
1.5 | 0.589 | 0.00523 | -0.086 | 112.552
2 | 0.65 | 0.00553 | -0.087 | 117.601
2.5 | 0.712 | 0.0059 | -0.088 | 120.717
3 | 0.77 | 0.00643 | -0.089 | 119.848
3.5 | 0.83 | 0.00854 | -0.09 | 97.192
4 | 0.889 | 0.00887 | -0.091 | 100.294
4.5 | 0.948 | 0.00922 | -0.092 | 102.836
5 | 1.007 | 0.00953 | -0.093 | 105.667
5.5 | 1.064 | 0.00984 | -0.094 | 108.12
6 | 1.118 | 0.00956 | -0.095 | 116.936
6.5 | 1.169 | 0.01038 | -0.096 | 112.617
7 | 1.218 | 0.01076 | -0.097 | 113.196
7.5 | 1.266 | 0.01118 | -0.098 | 113.254
8 | 1.31 | 0.0116 | -0.098 | 112.986
8.5 | 1.351 | 0.01204 | -0.099 | 112.156
9 | 1.387 | 0.0126 | -0.1 | 110.065
9.5 | 1.419 | 0.0135 | -0.101 | 105.106
10 | 1.447 | 0.01409 | -0.102 | 102.677
10.5 | 1.471 | 0.01478 | -0.103 | 99.487
11 | 1.489 | 0.01547 | -0.103 | 96.257
11.5 | 1.503 | 0.01622 | -0.104 | 92.645
12 | 1.511 | 0.01701 | -0.105 | 88.834
12.5 | 1.508 | 0.0179 | -0.106 | 84.244
13 | 1.499 | 0.01887 | -0.106 | 79.457
13.5 | 1.484 | 0.01998 | -0.107 | 74.265
14 | 1.462 | 0.02139 | -0.107 | 68.384
14.5 | 1.437 | 0.02262 | -0.108 | 63.549
15 | 1.407 | 0.0243 | -0.108 | 57.906
15.5 | 1.375 | 0.02563 | -0.109 | 53.621
16 | 1.337 | 0.02768 | -0.109 | 48.292
16.5 | 1.295 | 0.03001 | -0.11 | 43.161
17 | 1.25 | 0.03303 | -0.109 | 37.838

## 106. Re 10M Mach 0.00 (2)
BIGFOIL.COM POLAR EXPORT
NACA65A416
NACA65A416 |  |  |  | Cl Max: | 1.7332 | at alpha= | 19.5 | deg
XFOIL ncrit=9 |  |  |  | L/D Max: | 111.528 | at alpha= | 2 | deg
Re: | 10000000 |  |  | Cd Min: | 0.05328 | at alpha= | 20 | deg
Mach: | 0 |  |  | Cl=0 at alpha= | -3.2988 | deg
|  |  |  | @ Cl=0.1, Cd= | 0.0054319
|  |  |  | @ Cl=0.4, Cd= | 0.0040448
|  |  |  | @ Cl=0.6, Cd= | 0.0056299
alpha (deg) | Cl | Cd | Cm | Cl/Cd
-20 | -1.464 | 0.03013 | -0.0986 | -48.5894
-19.5 | -1.4322 | 0.02716 | -0.1016 | -52.732
-19 | -1.408 | 0.02427 | -0.1026 | -58.014
-18.5 | -1.3882 | 0.02205 | -0.1016 | -62.9569
-18 | -1.3628 | 0.02033 | -0.1005 | -67.0339
-17.5 | -1.3395 | 0.01852 | -0.0991 | -72.3272
-17 | -1.3109 | 0.0171 | -0.0977 | -76.6608
-16.5 | -1.2792 | 0.01594 | -0.0963 | -80.2509
-16 | -1.246 | 0.01493 | -0.0948 | -83.4561
-15.5 | -1.2081 | 0.01421 | -0.0934 | -85.0176
-15 | -1.1733 | 0.01336 | -0.0914 | -87.8219
-14.5 | -1.1349 | 0.01272 | -0.0897 | -89.2217
-14 | -1.0965 | 0.01207 | -0.0876 | -90.8451
-13.5 | -1.0558 | 0.01147 | -0.0858 | -92.0488
-13 | -1.0145 | 0.01099 | -0.084 | -92.3112
-12.5 | -0.9769 | 0.01035 | -0.0813 | -94.3865
-12 | -0.9284 | 0.00991 | -0.0807 | -93.6831
-11.5 | -0.8801 | 0.00942 | -0.0799 | -93.4289
-11 | -0.8296 | 0.00905 | -0.0796 | -91.6685
-10.5 | -0.779 | 0.00868 | -0.0792 | -89.7465
-10 | -0.7287 | 0.00827 | -0.0788 | -88.1137
-9.5 | -0.6769 | 0.00795 | -0.0786 | -85.1447
-9 | -0.624 | 0.00766 | -0.0786 | -81.4621
-8.5 | -0.5719 | 0.00732 | -0.0784 | -78.1284
-8 | -0.5187 | 0.00704 | -0.0784 | -73.679
-7.5 | -0.4643 | 0.00681 | -0.0786 | -68.1791
-7 | -0.4097 | 0.00658 | -0.0788 | -62.2644
-6.5 | -0.3531 | 0.0064 | -0.0795 | -55.1719
-6 | -0.2961 | 0.00622 | -0.0802 | -47.6045
-5.5 | -0.2346 | 0.00611 | -0.0819 | -38.3961
-5 | -0.1783 | 0.00597 | -0.0824 | -29.866
-4.5 | -0.1254 | 0.00583 | -0.0821 | -21.5094
-4 | -0.0724 | 0.00575 | -0.0818 | -12.5913
-3.5 | -0.0206 | 0.00563 | -0.0812 | -3.659
-3 | 0.0306 | 0.00555 | -0.0805 | 5.5135
-2.5 | 0.0825 | 0.00546 | -0.0799 | 15.1099
-2 | 0.1323 | 0.00538 | -0.0789 | 24.5911
-1.5 | 0.1789 | 0.00519 | -0.0771 | 34.4701
-1 | 0.2168 | 0.00487 | -0.0734 | 44.5175
-0.5 | 0.2509 | 0.00458 | -0.0689 | 54.7817
0 | 0.2915 | 0.00424 | -0.0658 | 68.75
0.5 | 0.3375 | 0.00409 | -0.0641 | 82.5183
1 | 0.3942 | 0.00403 | -0.0648 | 97.8164
1.5 | 0.4531 | 0.00418 | -0.066 | 108.3971
2 | 0.5108 | 0.00458 | -0.0672 | 111.5284
3 | 0.6221 | 0.00589 | -0.0689 | 105.6197
3.5 | 0.6656 | 0.00653 | -0.067 | 101.9296
4 | 0.7085 | 0.00711 | -0.0649 | 99.6484
4.5 | 0.7464 | 0.00785 | -0.0619 | 95.0828
5.5 | 0.8431 | 0.00847 | -0.0601 | 99.5396
6 | 0.8918 | 0.00875 | -0.0593 | 101.92
6.5 | 0.9378 | 0.00912 | -0.0581 | 102.8289
7 | 0.9851 | 0.00945 | -0.0571 | 104.2434
7.5 | 1.0296 | 0.00987 | -0.0557 | 104.3161
8 | 1.074 | 0.0103 | -0.0544 | 104.2718
8.5 | 1.1183 | 0.01073 | -0.0531 | 104.2218
9 | 1.161 | 0.01125 | -0.0516 | 103.2
9.5 | 1.2016 | 0.01185 | -0.0498 | 101.4008
10 | 1.2413 | 0.0125 | -0.048 | 99.304
10.5 | 1.2781 | 0.0133 | -0.0458 | 96.0977
11 | 1.314 | 0.01417 | -0.0436 | 92.7311
11.5 | 1.3501 | 0.01506 | -0.0417 | 89.6481
12 | 1.3941 | 0.01608 | -0.0417 | 86.6978
12.5 | 1.4278 | 0.01711 | -0.0395 | 83.4483
13 | 1.4566 | 0.01842 | -0.0367 | 79.0771
13.5 | 1.4864 | 0.01973 | -0.0343 | 75.3371
14 | 1.5158 | 0.02112 | -0.0319 | 71.7708
14.5 | 1.5409 | 0.0228 | -0.0293 | 67.5833
15 | 1.5673 | 0.02449 | -0.027 | 63.9976
15.5 | 1.5918 | 0.02638 | -0.0247 | 60.3412
16 | 1.615 | 0.0284 | -0.0225 | 56.8662
16.5 | 1.638 | 0.03053 | -0.0205 | 53.6521
17 | 1.6575 | 0.03299 | -0.0184 | 50.2425
17.5 | 1.6718 | 0.03592 | -0.0162 | 46.5423
18 | 1.69 | 0.03865 | -0.0145 | 43.7257
18.5 | 1.7056 | 0.04169 | -0.0129 | 40.9115
19 | 1.7097 | 0.0458 | -0.0109 | 37.3297
19.5 | 1.7332 | 0.04832 | -0.0103 | 35.8692
20 | 1.7313 | 0.05328 | -0.0088 | 32.4944

## 107. Re 10M Mach 0.10 (1)
BIGFOIL.COM POLAR EXPORT
NACA65A416
NACA65A416 |  |  |  | Cl Max: | 1.503 | at alpha= | 12 | deg
JavaFoil+Calcfoil stall+Eppler ext transition |  |  |  | L/D Max: | 121.064 | at alpha= | 2.5 | deg
Re: | 10000000 |  |  | Cd Min: | 0.00487 | at alpha= | -0.5 | deg
Mach: | 0.1 |  |  | Cl=0 at alpha= | -3.2742 | deg
|  |  |  | @ Cl=0.1, Cd= | 0.0062548
|  |  |  | @ Cl=0.4, Cd= | 0.0048881
|  |  |  | @ Cl=0.6, Cd= | 0.0052787
alpha (deg) | Cl | Cd | Cm | Cl/Cd
-18.5 | -0.686 | 0.13504 | -0.024 | -5.079
-18 | -0.708 | 0.12753 | -0.025 | -5.549
-17.5 | -0.731 | 0.11742 | -0.027 | -6.222
-17 | -0.751 | 0.10968 | -0.028 | -6.843
-16.5 | -0.766 | 0.10528 | -0.029 | -7.274
-16 | -0.781 | 0.09765 | -0.03 | -8.003
-15.5 | -0.796 | 0.08897 | -0.032 | -8.947
-15 | -0.879 | 0.03684 | -0.044 | -23.861
-14.5 | -0.876 | 0.03792 | -0.044 | -23.11
-14 | -0.91 | 0.02312 | -0.048 | -39.36
-13.5 | -0.914 | 0.01826 | -0.05 | -50.045
-13 | -0.904 | 0.01583 | -0.052 | -57.103
-12.5 | -0.9 | 0.01277 | -0.054 | -70.475
-12 | -0.879 | 0.01171 | -0.055 | -75.106
-11.5 | -0.853 | 0.01108 | -0.057 | -76.968
-11 | -0.823 | 0.01055 | -0.058 | -78.025
-10.5 | -0.791 | 0.00993 | -0.06 | -79.666
-10 | -0.75 | 0.00947 | -0.061 | -79.232
-9.5 | -0.706 | 0.00899 | -0.062 | -78.556
-9 | -0.659 | 0.00862 | -0.063 | -76.417
-8.5 | -0.609 | 0.00828 | -0.064 | -73.567
-8 | -0.557 | 0.008 | -0.065 | -69.632
-7.5 | -0.503 | 0.00774 | -0.066 | -65.01
-7 | -0.448 | 0.00747 | -0.067 | -59.871
-6.5 | -0.39 | 0.00725 | -0.069 | -53.863
-6 | -0.332 | 0.00708 | -0.07 | -46.868
-5.5 | -0.272 | 0.00691 | -0.071 | -39.381
-5 | -0.212 | 0.00676 | -0.072 | -31.319
-4.5 | -0.151 | 0.00664 | -0.073 | -22.714
-4 | -0.09 | 0.00654 | -0.074 | -13.681
-3.5 | -0.028 | 0.00642 | -0.075 | -4.353
-3 | 0.034 | 0.00632 | -0.076 | 5.36
-2.5 | 0.096 | 0.00626 | -0.078 | 15.302
-2 | 0.158 | 0.00618 | -0.079 | 25.569
-1.5 | 0.22 | 0.00614 | -0.08 | 35.87
-1 | 0.282 | 0.00489 | -0.081 | 57.647
-0.5 | 0.344 | 0.00487 | -0.082 | 70.614
0 | 0.406 | 0.00489 | -0.083 | 82.978
0.5 | 0.468 | 0.00499 | -0.084 | 93.748
1 | 0.53 | 0.00507 | -0.085 | 104.43
1.5 | 0.592 | 0.00524 | -0.086 | 113.018
2 | 0.654 | 0.00554 | -0.087 | 118.058
2.5 | 0.715 | 0.00591 | -0.088 | 121.064
3 | 0.774 | 0.00644 | -0.09 | 120.135
3.5 | 0.834 | 0.00857 | -0.091 | 97.327
4 | 0.894 | 0.0089 | -0.092 | 100.467
4.5 | 0.953 | 0.00927 | -0.093 | 102.83
5 | 1.011 | 0.00957 | -0.094 | 105.722
5.5 | 1.069 | 0.00998 | -0.095 | 107.154
6 | 1.122 | 0.00963 | -0.096 | 116.496
6.5 | 1.174 | 0.01046 | -0.096 | 112.161
7 | 1.223 | 0.01084 | -0.097 | 112.788
7.5 | 1.271 | 0.01127 | -0.098 | 112.729
8 | 1.315 | 0.01171 | -0.099 | 112.298
8.5 | 1.355 | 0.01215 | -0.1 | 111.46
9 | 1.39 | 0.01304 | -0.101 | 106.602
9.5 | 1.421 | 0.01365 | -0.101 | 104.144
10 | 1.448 | 0.01424 | -0.102 | 101.697
10.5 | 1.47 | 0.01497 | -0.103 | 98.214
11 | 1.487 | 0.01568 | -0.104 | 94.806
11.5 | 1.498 | 0.01651 | -0.105 | 90.748
12 | 1.503 | 0.01738 | -0.105 | 86.457
12.5 | 1.497 | 0.01829 | -0.106 | 81.828
13 | 1.484 | 0.01933 | -0.107 | 76.759
13.5 | 1.464 | 0.02041 | -0.107 | 71.724
14 | 1.438 | 0.02177 | -0.108 | 66.067
14.5 | 1.407 | 0.02321 | -0.108 | 60.646
15 | 1.372 | 0.02505 | -0.109 | 54.749
15.5 | 1.332 | 0.02673 | -0.109 | 49.852
16 | 1.289 | 0.02874 | -0.11 | 44.86
16.5 | 1.24 | 0.03185 | -0.11 | 38.924
17 | 1.185 | 0.03641 | -0.109 | 32.537

## 108. Re 10M Mach 0.10 (2)
BIGFOIL.COM POLAR EXPORT
NACA65A416
NACA65A416 |  |  |  | Cl Max: | 1.7272 | at alpha= | 19.5 | deg
XFOIL ncrit=9 |  |  |  | L/D Max: | 111.874 | at alpha= | 2 | deg
Re: | 10000000 |  |  | Cd Min: | 0.05602 | at alpha= | 20 | deg
Mach: | 0.1 |  |  | Cl=0 at alpha= | -3.2957 | deg
|  |  |  | @ Cl=0.1, Cd= | 0.0054421
|  |  |  | @ Cl=0.4, Cd= | 0.0040403
|  |  |  | @ Cl=0.6, Cd= | 0.0056233
alpha (deg) | Cl | Cd | Cm | Cl/Cd
-20 | -1.4558 | 0.03272 | -0.1022 | -44.4927
-18.5 | -1.3831 | 0.02376 | -0.1056 | -58.2113
-18 | -1.3598 | 0.02177 | -0.1044 | -62.4621
-17.5 | -1.3403 | 0.01959 | -0.1028 | -68.4176
-17 | -1.3124 | 0.018 | -0.1014 | -72.9111
-16.5 | -1.2819 | 0.01664 | -0.0999 | -77.0373
-16 | -1.2488 | 0.01552 | -0.0983 | -80.4639
-15.5 | -1.2119 | 0.01466 | -0.0968 | -82.6671
-15 | -1.1775 | 0.01371 | -0.0946 | -85.8862
-14.5 | -1.1392 | 0.013 | -0.0927 | -87.6308
-14 | -1.1004 | 0.01233 | -0.0906 | -89.2457
-13.5 | -1.0597 | 0.01171 | -0.0887 | -90.4953
-13 | -1.0173 | 0.01118 | -0.0868 | -90.9928
-12.5 | -0.9807 | 0.01053 | -0.0837 | -93.1339
-12 | -0.9335 | 0.01008 | -0.0826 | -92.6091
-11.5 | -0.8853 | 0.00955 | -0.0817 | -92.7016
-11 | -0.8346 | 0.00915 | -0.0812 | -91.2131
-10.5 | -0.7833 | 0.00878 | -0.0807 | -89.2141
-10 | -0.7325 | 0.00837 | -0.0802 | -87.5149
-9.5 | -0.6809 | 0.008 | -0.0798 | -85.1125
-9 | -0.6275 | 0.00771 | -0.0797 | -81.3878
-8.5 | -0.5751 | 0.00737 | -0.0794 | -78.0326
-8 | -0.5213 | 0.00709 | -0.0794 | -73.5261
-7.5 | -0.4668 | 0.00685 | -0.0794 | -68.146
-7 | -0.412 | 0.0066 | -0.0796 | -62.4242
-6.5 | -0.3549 | 0.00643 | -0.0802 | -55.1944
-6 | -0.2978 | 0.00624 | -0.0808 | -47.7244
-5.5 | -0.2366 | 0.00612 | -0.0823 | -38.6601
-5 | -0.1793 | 0.00599 | -0.0829 | -29.9332
-4.5 | -0.1264 | 0.00584 | -0.0826 | -21.6438
-4 | -0.0731 | 0.00576 | -0.0822 | -12.691
-3.5 | -0.021 | 0.00564 | -0.0816 | -3.7234
-3 | 0.0304 | 0.00555 | -0.0809 | 5.4775
-2.5 | 0.0825 | 0.00547 | -0.0802 | 15.0823
-2 | 0.1326 | 0.00539 | -0.0792 | 24.6011
-1.5 | 0.1801 | 0.00523 | -0.0775 | 34.4359
-1 | 0.216 | 0.00488 | -0.0733 | 44.2623
-0.5 | 0.2509 | 0.00458 | -0.0689 | 54.7817
0.5 | 0.3385 | 0.00409 | -0.0642 | 82.7628
1 | 0.3959 | 0.00403 | -0.065 | 98.2382
1.5 | 0.4555 | 0.00418 | -0.0663 | 108.9713
2 | 0.5135 | 0.00459 | -0.0674 | 111.8736
3 | 0.624 | 0.00591 | -0.0689 | 105.5838
3.5 | 0.6675 | 0.00655 | -0.0669 | 101.9084
4 | 0.7102 | 0.00716 | -0.0647 | 99.1899
4.5 | 0.7476 | 0.00789 | -0.0615 | 94.7529
5.5 | 0.8448 | 0.00852 | -0.0596 | 99.1549
6 | 0.8934 | 0.00882 | -0.0588 | 101.2925
6.5 | 0.9398 | 0.0092 | -0.0575 | 102.1522
7 | 0.9872 | 0.00953 | -0.0565 | 103.5887
7.5 | 1.0315 | 0.00998 | -0.055 | 103.3567
8 | 1.0765 | 0.01041 | -0.0536 | 103.4102
8.5 | 1.1209 | 0.01087 | -0.0523 | 103.1187
9 | 1.1629 | 0.01143 | -0.0506 | 101.741
9.5 | 1.2047 | 0.01202 | -0.0489 | 100.2246
10 | 1.2437 | 0.01273 | -0.0469 | 97.6984
10.5 | 1.2792 | 0.01362 | -0.0444 | 93.9207
11 | 1.3155 | 0.01451 | -0.0422 | 90.6616
11.5 | 1.3527 | 0.0154 | -0.0403 | 87.8377
12 | 1.3971 | 0.01646 | -0.0402 | 84.8785
12.5 | 1.4299 | 0.01758 | -0.0378 | 81.3367
13 | 1.4576 | 0.019 | -0.0348 | 76.7158
13.5 | 1.4881 | 0.02035 | -0.0324 | 73.1253
14 | 1.5174 | 0.0218 | -0.03 | 69.6055
14.5 | 1.5413 | 0.02366 | -0.0271 | 65.1437
15 | 1.5679 | 0.02543 | -0.0248 | 61.6555
15.5 | 1.5932 | 0.02735 | -0.0226 | 58.2523
16 | 1.6137 | 0.02967 | -0.0201 | 54.3883
16.5 | 1.6378 | 0.03183 | -0.0182 | 51.4546
17 | 1.6542 | 0.03463 | -0.0158 | 47.7678
17.5 | 1.671 | 0.03752 | -0.0138 | 44.5362
18 | 1.689 | 0.0404 | -0.0122 | 41.8069
18.5 | 1.7022 | 0.04376 | -0.0104 | 38.8985
19 | 1.7051 | 0.04814 | -0.0085 | 35.4196
19.5 | 1.7272 | 0.05095 | -0.0079 | 33.8999
20 | 1.7258 | 0.05602 | -0.0065 | 30.8069

## 109. Re 10M Mach 0.25 (1)
BIGFOIL.COM POLAR EXPORT
NACA65A416
NACA65A416 |  |  |  | Cl Max: | 1.457 | at alpha= | 11 | deg
JavaFoil+Calcfoil stall+Eppler ext transition |  |  |  | L/D Max: | 121.322 | at alpha= | 2.5 | deg
Re: | 10000000 |  |  | Cd Min: | 0.00491 | at alpha= | -0.5 | deg
Mach: | 0.25 |  |  | Cl=0 at alpha= | -3.2734 | deg
|  |  |  | @ Cl=0.1, Cd= | 0.0063172
|  |  |  | @ Cl=0.4, Cd= | 0.0049465
|  |  |  | @ Cl=0.6, Cd= | 0.0052884
alpha (deg) | Cl | Cd | Cm | Cl/Cd
-17 | -0.47 | 0.1439 | -0.023 | -3.263
-16.5 | -0.522 | 0.12335 | -0.025 | -4.236
-16 | -0.57 | 0.11441 | -0.027 | -4.984
-15.5 | -0.612 | 0.10664 | -0.028 | -5.743
-15 | -0.649 | 0.10085 | -0.028 | -6.433
-14.5 | -0.681 | 0.09254 | -0.03 | -7.355
-14 | -0.711 | 0.08128 | -0.034 | -8.746
-13.5 | -0.731 | 0.06904 | -0.038 | -10.594
-13 | -0.808 | 0.02622 | -0.05 | -30.831
-12.5 | -0.819 | 0.0201 | -0.053 | -40.754
-12 | -0.824 | 0.0152 | -0.055 | -54.219
-11.5 | -0.819 | 0.01289 | -0.057 | -63.549
-11 | -0.803 | 0.01157 | -0.059 | -69.378
-10.5 | -0.777 | 0.01081 | -0.061 | -71.894
-10 | -0.75 | 0.00996 | -0.062 | -75.256
-9.5 | -0.71 | 0.00945 | -0.064 | -75.094
-9 | -0.666 | 0.00897 | -0.065 | -74.283
-8.5 | -0.618 | 0.00861 | -0.066 | -71.806
-8 | -0.567 | 0.00823 | -0.067 | -68.906
-7.5 | -0.514 | 0.00796 | -0.068 | -64.553
-7 | -0.458 | 0.00766 | -0.069 | -59.739
-6.5 | -0.4 | 0.00743 | -0.07 | -53.757
-6 | -0.34 | 0.0072 | -0.072 | -47.264
-5.5 | -0.279 | 0.00704 | -0.073 | -39.653
-5 | -0.217 | 0.00683 | -0.074 | -31.82
-4.5 | -0.155 | 0.00671 | -0.075 | -23.091
-4 | -0.092 | 0.00659 | -0.076 | -13.953
-3.5 | -0.029 | 0.00652 | -0.077 | -4.397
-3 | 0.035 | 0.00638 | -0.078 | 5.451
-2.5 | 0.098 | 0.00632 | -0.08 | 15.577
-2 | 0.162 | 0.00623 | -0.081 | 26.075
-1.5 | 0.226 | 0.00619 | -0.082 | 36.564
-1 | 0.29 | 0.00495 | -0.083 | 58.614
-0.5 | 0.354 | 0.00491 | -0.084 | 71.955
0 | 0.417 | 0.00496 | -0.085 | 84.185
0.5 | 0.481 | 0.00505 | -0.086 | 95.33
1 | 0.545 | 0.00514 | -0.088 | 106.005
1.5 | 0.608 | 0.00531 | -0.089 | 114.594
2 | 0.672 | 0.00563 | -0.09 | 119.391
2.5 | 0.735 | 0.00606 | -0.091 | 121.322
3 | 0.795 | 0.00663 | -0.092 | 119.885
3.5 | 0.857 | 0.00881 | -0.093 | 97.277
4 | 0.918 | 0.00924 | -0.094 | 99.389
4.5 | 0.978 | 0.00964 | -0.095 | 101.475
5 | 1.036 | 0.00931 | -0.096 | 111.291
5.5 | 1.092 | 0.01011 | -0.097 | 108.096
6 | 1.147 | 0.01047 | -0.098 | 109.596
6.5 | 1.199 | 0.01091 | -0.099 | 109.9
7 | 1.248 | 0.01133 | -0.1 | 110.213
7.5 | 1.295 | 0.01179 | -0.101 | 109.844
8 | 1.338 | 0.01229 | -0.101 | 108.807
8.5 | 1.374 | 0.01288 | -0.102 | 106.705
9 | 1.404 | 0.01383 | -0.103 | 101.494
9.5 | 1.428 | 0.01454 | -0.104 | 98.262
10 | 1.446 | 0.01529 | -0.105 | 94.581
10.5 | 1.455 | 0.01622 | -0.106 | 89.756
11 | 1.457 | 0.01705 | -0.107 | 85.447
11.5 | 1.449 | 0.01821 | -0.107 | 79.57
12 | 1.431 | 0.01943 | -0.108 | 73.656
12.5 | 1.394 | 0.02075 | -0.108 | 67.208
13 | 1.347 | 0.02227 | -0.109 | 60.499
13.5 | 1.29 | 0.02387 | -0.11 | 54.029
14 | 1.22 | 0.02636 | -0.11 | 46.305
14.5 | 1.137 | 0.03016 | -0.109 | 37.71
15 | 1.03 | 0.04003 | -0.106 | 25.72
15.5 | 0.842 | 0.1008 | -0.078 | 8.352
16 | 0.749 | 0.11968 | -0.068 | 6.256

## 110. Re 10M Mach 0.25 (2)
BIGFOIL.COM POLAR EXPORT
NACA65A416
NACA65A416 |  |  |  | Cl Max: | 1.6749 | at alpha= | 19.5 | deg
XFOIL ncrit=9 |  |  |  | L/D Max: | 115.696 | at alpha= | 2 | deg
Re: | 10000000 |  |  | Cd Min: | 0.07434 | at alpha= | 20 | deg
Mach: | 0.25 |  |  | Cl=0 at alpha= | -3.2776 | deg
|  |  |  | @ Cl=0.1, Cd= | 0.0054877
|  |  |  | @ Cl=0.4, Cd= | 0.0040564
|  |  |  | @ Cl=0.6, Cd= | 0.0054731
alpha (deg) | Cl | Cd | Cm | Cl/Cd
-20 | -1.2944 | 0.06076 | -0.1105 | -21.3035
-19.5 | -1.3288 | 0.05114 | -0.1146 | -25.9836
-18.5 | -1.3224 | 0.03787 | -0.1221 | -34.9195
-18 | -1.3131 | 0.03282 | -0.1238 | -40.0091
-17.5 | -1.3091 | 0.02868 | -0.1229 | -45.645
-17 | -1.2948 | 0.02542 | -0.1214 | -50.9363
-16.5 | -1.2767 | 0.02258 | -0.1195 | -56.5412
-16 | -1.2497 | 0.02041 | -0.1176 | -61.2298
-15.5 | -1.2232 | 0.01831 | -0.1153 | -66.805
-15 | -1.1928 | 0.01654 | -0.1128 | -72.1161
-14.5 | -1.157 | 0.01522 | -0.1102 | -76.0184
-14 | -1.1201 | 0.01406 | -0.1074 | -79.6657
-13.5 | -1.0773 | 0.01328 | -0.1049 | -81.122
-13 | -1.0361 | 0.01245 | -0.102 | -83.2209
-12.5 | -0.9961 | 0.01158 | -0.0987 | -86.019
-12 | -0.9502 | 0.01097 | -0.0961 | -86.618
-11.5 | -0.9077 | 0.01035 | -0.0929 | -87.7005
-11 | -0.8606 | 0.00981 | -0.0905 | -87.7268
-10.5 | -0.8083 | 0.00929 | -0.0891 | -87.0075
-10 | -0.7544 | 0.00885 | -0.088 | -85.2429
-9.5 | -0.7018 | 0.00837 | -0.0868 | -83.8471
-9 | -0.6467 | 0.00802 | -0.086 | -80.6359
-8.5 | -0.5913 | 0.00769 | -0.0854 | -76.8921
-8 | -0.5363 | 0.00734 | -0.0847 | -73.0654
-7.5 | -0.4806 | 0.00703 | -0.0842 | -68.3642
-7 | -0.4239 | 0.00677 | -0.084 | -62.6145
-6.5 | -0.3661 | 0.00655 | -0.084 | -55.8931
-6 | -0.3064 | 0.00638 | -0.0845 | -48.0251
-5.5 | -0.2468 | 0.0062 | -0.085 | -39.8065
-5 | -0.1858 | 0.00608 | -0.0859 | -30.5592
-4.5 | -0.1313 | 0.00592 | -0.0853 | -22.1791
-4 | -0.0768 | 0.00581 | -0.0847 | -13.2186
-3.5 | -0.0234 | 0.00572 | -0.0839 | -4.0909
-3 | 0.0292 | 0.0056 | -0.0829 | 5.2143
-2.5 | 0.0816 | 0.00552 | -0.0819 | 14.7826
-2 | 0.1329 | 0.00543 | -0.0806 | 24.4751
-1.5 | 0.1793 | 0.00533 | -0.0783 | 33.6398
-1 | 0.2158 | 0.00497 | -0.0738 | 43.4205
0 | 0.2957 | 0.00431 | -0.0666 | 68.6079
0.5 | 0.3443 | 0.00412 | -0.0649 | 83.568
1 | 0.4056 | 0.00405 | -0.0662 | 100.1481
1.5 | 0.4689 | 0.00417 | -0.0679 | 112.446
2 | 0.5322 | 0.0046 | -0.0699 | 115.6957
2.5 | 0.5899 | 0.00531 | -0.0708 | 111.0923
3 | 0.6345 | 0.00603 | -0.0687 | 105.2239
4 | 0.7179 | 0.00736 | -0.0632 | 97.5408
4.5 | 0.7539 | 0.00816 | -0.0594 | 92.3897
5 | 0.8037 | 0.0085 | -0.0582 | 94.5529
5.5 | 0.8532 | 0.00886 | -0.0571 | 96.298
6 | 0.9019 | 0.00923 | -0.0557 | 97.714
6.5 | 0.9493 | 0.00966 | -0.0542 | 98.2712
7 | 0.9977 | 0.01007 | -0.0529 | 99.0765
7.5 | 1.0425 | 0.01062 | -0.051 | 98.1638
8 | 1.0884 | 0.01114 | -0.0493 | 97.702
8.5 | 1.1337 | 0.01171 | -0.0476 | 96.8147
9 | 1.1759 | 0.01243 | -0.0454 | 94.6018
9.5 | 1.2184 | 0.01315 | -0.0433 | 92.654
10 | 1.2565 | 0.0141 | -0.0406 | 89.1135
10.5 | 1.2888 | 0.01536 | -0.0372 | 83.9062
11 | 1.327 | 0.0164 | -0.0348 | 80.9146
11.5 | 1.3628 | 0.01762 | -0.0323 | 77.3439
12 | 1.4084 | 0.01892 | -0.0317 | 74.4397
12.5 | 1.4392 | 0.02049 | -0.0286 | 70.2391
13 | 1.4697 | 0.02215 | -0.0256 | 66.3521
13.5 | 1.4945 | 0.02423 | -0.0222 | 61.6797
14 | 1.5219 | 0.02628 | -0.0193 | 57.911
14.5 | 1.5481 | 0.02847 | -0.0165 | 54.3765
15 | 1.571 | 0.031 | -0.0136 | 50.6774
15.5 | 1.5901 | 0.03392 | -0.0107 | 46.8779
16 | 1.6084 | 0.03699 | -0.0081 | 43.482
16.5 | 1.6331 | 0.03974 | -0.0061 | 41.0946
17 | 1.6477 | 0.04333 | -0.0037 | 38.0268
17.5 | 1.6514 | 0.04803 | -0.0013 | 34.3827
18 | 1.6672 | 0.05187 | 0.0002 | 32.1419
18.5 | 1.6744 | 0.05659 | 0.0018 | 29.5883
19 | 1.6716 | 0.06247 | 0.0029 | 26.7584
19.5 | 1.6749 | 0.06795 | 0.0035 | 24.649
20 | 1.6717 | 0.07434 | 0.0036 | 22.4872

## 111. Re 10M Mach 0.50 (1)
BIGFOIL.COM POLAR EXPORT
NACA65A416
NACA65A416 |  |  |  | Cl Max: | 1.363 | at alpha= | 7.5 | deg
JavaFoil+Calcfoil stall+Eppler ext transition |  |  |  | L/D Max: | 123.627 | at alpha= | 2 | deg
Re: | 10000000 |  |  | Cd Min: | 0.00513 | at alpha= | -0.5 | deg
Mach: | 0.5 |  |  | Cl=0 at alpha= | -3.2746 | deg
|  |  |  | @ Cl=0.1, Cd= | 0.0066069
|  |  |  | @ Cl=0.4, Cd= | 0.0051342
|  |  |  | @ Cl=0.6, Cd= | 0.0054035
alpha (deg) | Cl | Cd | Cm | Cl/Cd
-20 | -0.942 | 0.14771 | -0.027 | -6.374
-19.5 | -0.913 | 0.1423 | -0.027 | -6.419
-19 | -0.897 | 0.13257 | -0.031 | -6.766
-18.5 | -0.864 | 0.13243 | -0.03 | -6.524
-18 | -0.831 | 0.13195 | -0.029 | -6.298
-17.5 | -0.801 | 0.12712 | -0.028 | -6.305
-17 | -0.775 | 0.11749 | -0.03 | -6.598
-16.5 | -0.748 | 0.11037 | -0.03 | -6.776
-16 | -0.724 | 0.10067 | -0.033 | -7.196
-15.5 | -0.691 | 0.1111 | -0.031 | -6.22
-15 | -0.663 | 0.10679 | -0.031 | -6.209
-14.5 | -0.635 | 0.10029 | -0.032 | -6.329
-14 | -0.607 | 0.09333 | -0.033 | -6.506
-13.5 | -0.579 | 0.08685 | -0.033 | -6.672
-13 | -0.552 | 0.08109 | -0.034 | -6.804
-12.5 | -0.522 | 0.08918 | -0.033 | -5.851
-12 | -0.494 | 0.08168 | -0.033 | -6.046
-11.5 | -0.466 | 0.0741 | -0.035 | -6.292
-11 | -0.439 | 0.06855 | -0.036 | -6.401
-10.5 | -0.409 | 0.07459 | -0.034 | -5.481
-10 | -0.382 | 0.06462 | -0.036 | -5.905
-9.5 | -0.354 | 0.05843 | -0.039 | -6.064
-9 | -0.326 | 0.05694 | -0.039 | -5.721
-8.5 | -0.524 | 0.01373 | -0.07 | -38.185
-8 | -0.558 | 0.01046 | -0.074 | -53.386
-7.5 | -0.536 | 0.00939 | -0.076 | -57.098
-7 | -0.49 | 0.00875 | -0.077 | -56.073
-6.5 | -0.435 | 0.00827 | -0.079 | -52.608
-6 | -0.374 | 0.00788 | -0.08 | -47.495
-5.5 | -0.309 | 0.0076 | -0.081 | -40.609
-5 | -0.241 | 0.00735 | -0.083 | -32.818
-4.5 | -0.172 | 0.00713 | -0.084 | -24.16
-4 | -0.102 | 0.00697 | -0.085 | -14.71
-3.5 | -0.032 | 0.00684 | -0.086 | -4.678
-3 | 0.039 | 0.00671 | -0.088 | 5.788
-2.5 | 0.11 | 0.00659 | -0.089 | 16.673
-2 | 0.182 | 0.00654 | -0.09 | 27.771
-1.5 | 0.253 | 0.00646 | -0.092 | 39.133
-1 | 0.324 | 0.00642 | -0.093 | 50.497
-0.5 | 0.395 | 0.00513 | -0.094 | 77.123
0 | 0.467 | 0.00519 | -0.095 | 89.981
0.5 | 0.538 | 0.00529 | -0.097 | 101.684
1 | 0.609 | 0.00542 | -0.098 | 112.352
1.5 | 0.68 | 0.00567 | -0.099 | 119.973
2 | 0.751 | 0.00607 | -0.1 | 123.627
2.5 | 0.822 | 0.00674 | -0.102 | 121.99
3 | 0.882 | 0.00959 | -0.102 | 91.981
3.5 | 0.948 | 0.01002 | -0.103 | 94.568
4 | 1.012 | 0.01047 | -0.104 | 96.722
4.5 | 1.076 | 0.01091 | -0.105 | 98.683
5 | 1.138 | 0.01141 | -0.106 | 99.742
5.5 | 1.198 | 0.01196 | -0.108 | 100.205
6 | 1.254 | 0.01259 | -0.109 | 99.588
6.5 | 1.301 | 0.01327 | -0.11 | 98.07
7 | 1.339 | 0.01403 | -0.111 | 95.41
7.5 | 1.363 | 0.01486 | -0.112 | 91.715
8 | 1.356 | 0.01653 | -0.113 | 82.076
8.5 | 1.279 | 0.01811 | -0.113 | 70.628
9 | 0.829 | 0.022 | -0.113 | 37.687
9.5 | 0.86 | 0.02298 | -0.114 | 37.44
10 | 0.865 | 0.02847 | -0.11 | 30.384
10.5 | 0.772 | 0.07693 | -0.06 | 10.038
11 | 0.958 | 0.02427 | -0.117 | 39.48
11.5 | 0.829 | 0.07907 | -0.064 | 10.48
12 | 0.855 | 0.08801 | -0.064 | 9.719
12.5 | 1.052 | 0.02714 | -0.12 | 38.778

## 112. Re 10M Mach 0.50 (2)
BIGFOIL.COM POLAR EXPORT
NACA65A416
NACA65A416 |  |  |  | Cl Max: | 1.4022 | at alpha= | 11.5 | deg
XFOIL ncrit=9 |  |  |  | L/D Max: | 131.87 | at alpha= | 2 | deg
Re: | 10000000 |  |  | Cd Min: | 0.06182 | at alpha= | 13.5 | deg
Mach: | 0.5 |  |  | Cl=0 at alpha= | -99 | deg
|  |  |  | @ Cl=0.1, Cd= | 0.00468
|  |  |  | @ Cl=0.4, Cd= | 0.0043085
|  |  |  | @ Cl=0.6, Cd= | 0.0045791
alpha (deg) | Cl | Cd | Cm | Cl/Cd
0 | 0.313 | 0.00468 | -0.0697 | 66.8803
0.5 | 0.3693 | 0.00437 | -0.0681 | 84.508
1 | 0.4491 | 0.00421 | -0.0718 | 106.6746
1.5 | 0.5247 | 0.00434 | -0.0744 | 120.8986
2 | 0.6066 | 0.0046 | -0.0783 | 131.8696
2.5 | 0.6497 | 0.00541 | -0.0742 | 120.0924
3 | 0.6716 | 0.00665 | -0.0662 | 100.9925
3.5 | 0.7068 | 0.00763 | -0.0608 | 92.6343
4.5 | 0.7723 | 0.00997 | -0.0499 | 77.4624
5 | 0.8249 | 0.01061 | -0.0477 | 77.7474
5.5 | 0.8782 | 0.01128 | -0.0456 | 77.8546
6 | 0.9285 | 0.01211 | -0.0429 | 76.6722
6.5 | 0.9805 | 0.01292 | -0.0405 | 75.8901
7 | 1.0315 | 0.01385 | -0.0378 | 74.4765
7.5 | 1.0783 | 0.01498 | -0.0344 | 71.9826
8.5 | 1.1763 | 0.01737 | -0.0281 | 67.7202
9 | 1.2208 | 0.0189 | -0.0244 | 64.5926
9.5 | 1.265 | 0.02058 | -0.0206 | 61.4674
10 | 1.3008 | 0.02279 | -0.0161 | 57.0777
10.5 | 1.3375 | 0.02512 | -0.0116 | 53.2444
11 | 1.3749 | 0.0276 | -0.0071 | 49.8152
11.5 | 1.4022 | 0.03085 | -0.002 | 45.4522
13 | 1.3282 | 0.05268 | 0.0135 | 25.2126
13.5 | 1.2927 | 0.06182 | 0.0157 | 20.9107

## 113. Re 12M Mach 0.00 (1)
BIGFOIL.COM POLAR EXPORT
NACA65A416
NACA65A416 |  |  |  | Cl Max: | 1.512 | at alpha= | 12 | deg
JavaFoil+Calcfoil stall+Eppler ext transition |  |  |  | L/D Max: | 121.702 | at alpha= | 6.5 | deg
Re: | 12000000 |  |  | Cd Min: | 0.00493 | at alpha= | 0 | deg
Mach: | 0 |  |  | Cl=0 at alpha= | -3.2742 | deg
|  |  |  | @ Cl=0.1, Cd= | 0.0061344
|  |  |  | @ Cl=0.4, Cd= | 0.0049313
|  |  |  | @ Cl=0.6, Cd= | 0.0055257
alpha (deg) | Cl | Cd | Cm | Cl/Cd
-19.5 | -0.689 | 0.14399 | -0.023 | -4.786
-19 | -0.709 | 0.13717 | -0.024 | -5.172
-18.5 | -0.732 | 0.12605 | -0.026 | -5.803
-18 | -0.749 | 0.12117 | -0.026 | -6.18
-17.5 | -0.767 | 0.1136 | -0.028 | -6.749
-17 | -0.788 | 0.10088 | -0.03 | -7.81
-16.5 | -0.798 | 0.09874 | -0.03 | -8.08
-16 | -0.816 | 0.08666 | -0.033 | -9.411
-15.5 | -0.838 | 0.0707 | -0.037 | -11.85
-15 | -0.922 | 0.02596 | -0.046 | -35.516
-14.5 | -0.934 | 0.02112 | -0.047 | -44.215
-14 | -0.934 | 0.01902 | -0.049 | -49.135
-13.5 | -0.931 | 0.01613 | -0.05 | -57.704
-13 | -0.925 | 0.01342 | -0.052 | -68.932
-12.5 | -0.909 | 0.01192 | -0.054 | -76.309
-12 | -0.885 | 0.01127 | -0.055 | -78.503
-11.5 | -0.859 | 0.01053 | -0.057 | -81.584
-11 | -0.83 | 0.01002 | -0.058 | -82.785
-10.5 | -0.791 | 0.00955 | -0.059 | -82.796
-10 | -0.749 | 0.00908 | -0.06 | -82.508
-9.5 | -0.705 | 0.00868 | -0.062 | -81.182
-9 | -0.657 | 0.00831 | -0.063 | -79.105
-8.5 | -0.607 | 0.00803 | -0.064 | -75.655
-8 | -0.555 | 0.00778 | -0.065 | -71.35
-7.5 | -0.501 | 0.00753 | -0.066 | -66.548
-7 | -0.446 | 0.00728 | -0.067 | -61.233
-6.5 | -0.389 | 0.00706 | -0.068 | -55.054
-6 | -0.33 | 0.00689 | -0.069 | -47.922
-5.5 | -0.271 | 0.00675 | -0.07 | -40.12
-5 | -0.211 | 0.00662 | -0.072 | -31.847
-4.5 | -0.15 | 0.0065 | -0.073 | -23.105
-4 | -0.089 | 0.00637 | -0.074 | -13.991
-3.5 | -0.028 | 0.00628 | -0.075 | -4.428
-3 | 0.034 | 0.0062 | -0.076 | 5.435
-2.5 | 0.095 | 0.00614 | -0.077 | 15.517
-2 | 0.157 | 0.00607 | -0.078 | 25.912
-1.5 | 0.219 | 0.00603 | -0.079 | 36.349
-1 | 0.281 | 0.00503 | -0.08 | 55.815
-0.5 | 0.342 | 0.00495 | -0.082 | 69.215
0 | 0.404 | 0.00493 | -0.083 | 81.898
0.5 | 0.466 | 0.00505 | -0.084 | 92.278
1 | 0.527 | 0.00517 | -0.085 | 101.973
1.5 | 0.589 | 0.00545 | -0.086 | 108.016
2 | 0.65 | 0.00587 | -0.087 | 110.796
2.5 | 0.712 | 0.00623 | -0.088 | 114.205
3 | 0.77 | 0.00804 | -0.089 | 95.758
3.5 | 0.83 | 0.00834 | -0.09 | 99.537
4 | 0.889 | 0.00863 | -0.091 | 103.003
4.5 | 0.948 | 0.00889 | -0.092 | 106.693
5 | 1.007 | 0.00926 | -0.093 | 108.719
5.5 | 1.064 | 0.00955 | -0.094 | 111.388
6 | 1.12 | 0.00996 | -0.095 | 112.438
6.5 | 1.171 | 0.00962 | -0.096 | 121.702
7 | 1.221 | 0.01045 | -0.097 | 116.791
7.5 | 1.268 | 0.01084 | -0.098 | 116.953
8 | 1.312 | 0.01125 | -0.099 | 116.639
8.5 | 1.352 | 0.01167 | -0.099 | 115.83
9 | 1.388 | 0.01249 | -0.1 | 111.177
9.5 | 1.42 | 0.01308 | -0.101 | 108.601
10 | 1.448 | 0.01369 | -0.102 | 105.771
10.5 | 1.472 | 0.01432 | -0.103 | 102.761
11 | 1.49 | 0.01503 | -0.103 | 99.178
11.5 | 1.504 | 0.01575 | -0.104 | 95.482
12 | 1.512 | 0.01655 | -0.105 | 91.352
12.5 | 1.509 | 0.01739 | -0.106 | 86.823
13 | 1.501 | 0.01832 | -0.106 | 81.922
13.5 | 1.486 | 0.01945 | -0.107 | 76.38
14 | 1.465 | 0.02065 | -0.108 | 70.909
14.5 | 1.439 | 0.02207 | -0.108 | 65.176
15 | 1.409 | 0.02346 | -0.109 | 60.068
15.5 | 1.376 | 0.02465 | -0.109 | 55.828
16 | 1.339 | 0.02664 | -0.11 | 50.251
16.5 | 1.299 | 0.02864 | -0.11 | 45.337
17 | 1.252 | 0.03181 | -0.11 | 39.362

## 114. Re 12M Mach 0.00 (2)
BIGFOIL.COM POLAR EXPORT
NACA65A416
NACA65A416 |  |  |  | Cl Max: | 1.7532 | at alpha= | 20 | deg
XFOIL ncrit=9 |  |  |  | L/D Max: | 108.919 | at alpha= | 8.5 | deg
Re: | 12000000 |  |  | Cd Min: | 0.05107 | at alpha= | 20 | deg
Mach: | 0 |  |  | Cl=0 at alpha= | -3.2901 | deg
|  |  |  | @ Cl=0.1, Cd= | 0.0052975
|  |  |  | @ Cl=0.4, Cd= | 0.0041084
|  |  |  | @ Cl=0.6, Cd= | 0.0057656
alpha (deg) | Cl | Cd | Cm | Cl/Cd
-19.5 | -1.4511 | 0.02538 | -0.1013 | -57.1749
-19 | -1.4241 | 0.02317 | -0.1018 | -61.4631
-18.5 | -1.4035 | 0.02112 | -0.1006 | -66.4536
-18 | -1.3771 | 0.01948 | -0.0995 | -70.693
-17.5 | -1.3563 | 0.01756 | -0.0977 | -77.238
-17 | -1.3259 | 0.01629 | -0.0963 | -81.3935
-16.5 | -1.2942 | 0.01518 | -0.0948 | -85.2569
-16 | -1.26 | 0.01427 | -0.0931 | -88.2971
-15.5 | -1.2233 | 0.01352 | -0.0915 | -90.4808
-15 | -1.1873 | 0.01276 | -0.0894 | -93.0486
-14.5 | -1.1485 | 0.01216 | -0.0876 | -94.449
-14 | -1.1075 | 0.01162 | -0.0859 | -95.3098
-13.5 | -1.0651 | 0.01115 | -0.0843 | -95.5247
-13 | -1.0252 | 0.01068 | -0.082 | -95.9925
-12.5 | -0.9838 | 0.01005 | -0.0801 | -97.8905
-12 | -0.9347 | 0.00962 | -0.0795 | -97.1622
-11.5 | -0.8863 | 0.00913 | -0.0789 | -97.0756
-11 | -0.8359 | 0.00875 | -0.0785 | -95.5314
-10.5 | -0.7846 | 0.00841 | -0.0782 | -93.2937
-10 | -0.7331 | 0.00807 | -0.078 | -90.8426
-9.5 | -0.682 | 0.0077 | -0.0777 | -88.5714
-9 | -0.6283 | 0.00745 | -0.0778 | -84.3356
-8.5 | -0.5758 | 0.00714 | -0.0777 | -80.6443
-8 | -0.5222 | 0.00688 | -0.0777 | -75.9012
-7.5 | -0.468 | 0.00663 | -0.0779 | -70.5882
-7 | -0.413 | 0.00641 | -0.0782 | -64.4306
-6.5 | -0.357 | 0.00624 | -0.0787 | -57.2115
-6 | -0.2992 | 0.00607 | -0.0795 | -49.2916
-5.5 | -0.237 | 0.00594 | -0.0814 | -39.899
-5 | -0.1804 | 0.00581 | -0.082 | -31.0499
-4.5 | -0.1273 | 0.00568 | -0.0817 | -22.412
-4 | -0.0741 | 0.00558 | -0.0815 | -13.2796
-3.5 | -0.0217 | 0.0055 | -0.081 | -3.9455
-3 | 0.03 | 0.00539 | -0.0804 | 5.5659
-2.5 | 0.0816 | 0.00533 | -0.0798 | 15.3096
-2 | 0.1326 | 0.00524 | -0.079 | 25.3053
-1.5 | 0.1817 | 0.00515 | -0.0777 | 35.2816
-0.5 | 0.2565 | 0.00457 | -0.0701 | 56.1269
0 | 0.296 | 0.00433 | -0.0668 | 68.3603
0.5 | 0.3388 | 0.00418 | -0.0643 | 81.0526
1 | 0.3895 | 0.00407 | -0.0636 | 95.7002
1.5 | 0.4497 | 0.00429 | -0.0654 | 104.8252
2 | 0.5086 | 0.00484 | -0.0669 | 105.0826
2.5 | 0.5724 | 0.00544 | -0.0696 | 105.2206
3.5 | 0.6665 | 0.00655 | -0.0673 | 101.7557
4 | 0.7096 | 0.00714 | -0.0652 | 99.3838
4.5 | 0.7523 | 0.00769 | -0.0631 | 97.8283
5 | 0.8022 | 0.00795 | -0.0625 | 100.9057
5.5 | 0.8509 | 0.00823 | -0.0616 | 103.39
6 | 0.8994 | 0.00851 | -0.0608 | 105.6874
6.5 | 0.9464 | 0.00884 | -0.0597 | 107.0588
7 | 0.994 | 0.00915 | -0.0588 | 108.6339
7.5 | 1.0382 | 0.00957 | -0.0573 | 108.4848
8 | 1.0836 | 0.00995 | -0.0561 | 108.9045
8.5 | 1.1284 | 0.01036 | -0.0548 | 108.9189
9 | 1.1694 | 0.01092 | -0.053 | 107.0879
9.5 | 1.2119 | 0.01143 | -0.0515 | 106.028
10 | 1.2507 | 0.01212 | -0.0495 | 103.1931
10.5 | 1.2859 | 0.01296 | -0.047 | 99.2207
11 | 1.3223 | 0.01378 | -0.0448 | 95.9579
11.5 | 1.3587 | 0.01463 | -0.0428 | 92.8708
12 | 1.4019 | 0.01536 | -0.0425 | 91.2695
12.5 | 1.4393 | 0.01647 | -0.041 | 87.3892
13 | 1.4681 | 0.01775 | -0.0382 | 82.7099
13.5 | 1.4987 | 0.01897 | -0.0358 | 79.0037
14 | 1.5284 | 0.02031 | -0.0334 | 75.2536
14.5 | 1.5532 | 0.02198 | -0.0306 | 70.6642
15 | 1.581 | 0.02353 | -0.0284 | 67.1908
15.5 | 1.6065 | 0.02532 | -0.0261 | 63.4479
16 | 1.6274 | 0.02744 | -0.0236 | 59.3076
16.5 | 1.6528 | 0.02935 | -0.0217 | 56.3135
17 | 1.6709 | 0.03187 | -0.0194 | 52.4286
17.5 | 1.6894 | 0.03443 | -0.0174 | 49.0677
18 | 1.7088 | 0.037 | -0.0157 | 46.1838
18.5 | 1.7229 | 0.04012 | -0.0138 | 42.9437
19 | 1.7279 | 0.04407 | -0.0118 | 39.2081
19.5 | 1.7508 | 0.0466 | -0.0111 | 37.5708
20 | 1.7532 | 0.05107 | -0.0095 | 34.3294

## 115. Re 12M Mach 0.10 (1)
BIGFOIL.COM POLAR EXPORT
NACA65A416
NACA65A416 |  |  |  | Cl Max: | 1.504 | at alpha= | 12 | deg
JavaFoil+Calcfoil stall+Eppler ext transition |  |  |  | L/D Max: | 127.649 | at alpha= | 6.5 | deg
Re: | 12000000 |  |  | Cd Min: | 0.00495 | at alpha= | 0 | deg
Mach: | 0.1 |  |  | Cl=0 at alpha= | -3.2742 | deg
|  |  |  | @ Cl=0.1, Cd= | 0.0061648
|  |  |  | @ Cl=0.4, Cd= | 0.004951
|  |  |  | @ Cl=0.6, Cd= | 0.0055316
alpha (deg) | Cl | Cd | Cm | Cl/Cd
-19 | -0.664 | 0.13994 | -0.024 | -4.743
-18.5 | -0.687 | 0.13323 | -0.025 | -5.154
-18 | -0.708 | 0.12658 | -0.025 | -5.594
-17.5 | -0.732 | 0.11545 | -0.028 | -6.34
-17 | -0.753 | 0.10652 | -0.029 | -7.068
-16.5 | -0.767 | 0.10346 | -0.029 | -7.416
-16 | -0.785 | 0.09391 | -0.031 | -8.358
-15.5 | -0.802 | 0.08337 | -0.034 | -9.621
-15 | -0.892 | 0.03066 | -0.045 | -29.104
-14.5 | -0.894 | 0.03018 | -0.046 | -29.613
-14 | -0.917 | 0.02082 | -0.049 | -44.034
-13.5 | -0.916 | 0.01741 | -0.05 | -52.631
-13 | -0.909 | 0.01468 | -0.052 | -61.929
-12.5 | -0.903 | 0.01221 | -0.054 | -73.914
-12 | -0.88 | 0.01148 | -0.055 | -76.695
-11.5 | -0.855 | 0.0107 | -0.057 | -79.91
-11 | -0.829 | 0.01022 | -0.059 | -81.093
-10.5 | -0.791 | 0.00961 | -0.06 | -82.34
-10 | -0.75 | 0.00918 | -0.061 | -81.713
-9.5 | -0.706 | 0.00875 | -0.062 | -80.626
-9 | -0.659 | 0.00838 | -0.063 | -78.61
-8.5 | -0.609 | 0.00811 | -0.064 | -75.144
-8 | -0.557 | 0.00779 | -0.065 | -71.502
-7.5 | -0.503 | 0.0076 | -0.066 | -66.221
-7 | -0.448 | 0.00728 | -0.067 | -61.463
-6.5 | -0.39 | 0.00712 | -0.069 | -54.819
-6 | -0.332 | 0.00694 | -0.07 | -47.821
-5.5 | -0.272 | 0.00677 | -0.071 | -40.212
-5 | -0.212 | 0.00663 | -0.072 | -31.952
-4.5 | -0.151 | 0.0065 | -0.073 | -23.213
-4 | -0.09 | 0.0064 | -0.074 | -13.989
-3.5 | -0.028 | 0.00628 | -0.075 | -4.449
-3 | 0.034 | 0.0062 | -0.076 | 5.462
-2.5 | 0.096 | 0.00617 | -0.077 | 15.522
-2 | 0.158 | 0.00609 | -0.079 | 25.974
-1.5 | 0.22 | 0.00602 | -0.08 | 36.54
-1 | 0.282 | 0.00503 | -0.081 | 56.08
-0.5 | 0.344 | 0.00496 | -0.082 | 69.33
0 | 0.406 | 0.00495 | -0.083 | 81.964
0.5 | 0.468 | 0.00505 | -0.084 | 92.674
1 | 0.53 | 0.0052 | -0.085 | 101.932
1.5 | 0.592 | 0.00548 | -0.086 | 108.03
2 | 0.654 | 0.00588 | -0.087 | 111.246
2.5 | 0.715 | 0.00625 | -0.088 | 114.508
3 | 0.774 | 0.00806 | -0.09 | 96.018
3.5 | 0.834 | 0.00836 | -0.091 | 99.72
4 | 0.894 | 0.00866 | -0.092 | 103.189
4.5 | 0.953 | 0.009 | -0.093 | 105.924
5 | 1.011 | 0.0093 | -0.094 | 108.793
5.5 | 1.069 | 0.00968 | -0.095 | 110.455
6 | 1.124 | 0.00933 | -0.096 | 120.412
6.5 | 1.176 | 0.00921 | -0.097 | 127.649
7 | 1.225 | 0.01053 | -0.097 | 116.347
7.5 | 1.272 | 0.01095 | -0.098 | 116.23
8 | 1.316 | 0.01135 | -0.099 | 116.003
8.5 | 1.356 | 0.0118 | -0.1 | 114.876
9 | 1.391 | 0.01266 | -0.101 | 109.896
9.5 | 1.423 | 0.01323 | -0.102 | 107.543
10 | 1.45 | 0.01386 | -0.102 | 104.588
10.5 | 1.471 | 0.01457 | -0.103 | 101.005
11 | 1.488 | 0.01523 | -0.104 | 97.686
11.5 | 1.499 | 0.01598 | -0.105 | 93.789
12 | 1.504 | 0.01683 | -0.106 | 89.379
12.5 | 1.498 | 0.01769 | -0.106 | 84.693
13 | 1.485 | 0.01866 | -0.107 | 79.615
13.5 | 1.466 | 0.01989 | -0.108 | 73.679
14 | 1.44 | 0.02101 | -0.108 | 68.538
14.5 | 1.408 | 0.02272 | -0.108 | 61.993
15 | 1.373 | 0.02415 | -0.109 | 56.874
15.5 | 1.334 | 0.02571 | -0.109 | 51.904
16 | 1.292 | 0.02758 | -0.11 | 46.834
16.5 | 1.242 | 0.0307 | -0.11 | 40.462
17 | 1.19 | 0.03429 | -0.11 | 34.701

## 116. Re 12M Mach 0.10 (2)
BIGFOIL.COM POLAR EXPORT
NACA65A416
NACA65A416 |  |  |  | Cl Max: | 1.7462 | at alpha= | 20 | deg
XFOIL ncrit=9 |  |  |  | L/D Max: | 107.962 | at alpha= | 8 | deg
Re: | 12000000 |  |  | Cd Min: | 0.05393 | at alpha= | 20 | deg
Mach: | 0.1 |  |  | Cl=0 at alpha= | -3.2871 | deg
|  |  |  | @ Cl=0.1, Cd= | 0.0053013
|  |  |  | @ Cl=0.4, Cd= | 0.0041267
|  |  |  | @ Cl=0.6, Cd= | 0.0057485
alpha (deg) | Cl | Cd | Cm | Cl/Cd
-19.5 | -1.4506 | 0.02735 | -0.1046 | -53.0384
-19 | -1.4218 | 0.02479 | -0.1058 | -57.3538
-18.5 | -1.4 | 0.02272 | -0.1047 | -61.6197
-18 | -1.3758 | 0.02079 | -0.1035 | -66.176
-17.5 | -1.3565 | 0.01864 | -0.1017 | -72.7736
-17 | -1.3266 | 0.01722 | -0.1002 | -77.0383
-16.5 | -1.2965 | 0.01588 | -0.0986 | -81.6436
-16 | -1.2621 | 0.01486 | -0.0969 | -84.9327
-15.5 | -1.2277 | 0.01392 | -0.0949 | -88.1968
-15 | -1.192 | 0.01308 | -0.0927 | -91.1315
-14.5 | -1.1533 | 0.01242 | -0.0907 | -92.8583
-14 | -1.1131 | 0.01183 | -0.0887 | -94.0913
-13.5 | -1.0691 | 0.01136 | -0.0871 | -94.1109
-13 | -1.0273 | 0.01086 | -0.0851 | -94.5948
-12.5 | -0.9891 | 0.01024 | -0.0823 | -96.5918
-12 | -0.9401 | 0.00978 | -0.0815 | -96.1247
-11.5 | -0.8914 | 0.00927 | -0.0806 | -96.1597
-11 | -0.8409 | 0.00885 | -0.0801 | -95.0169
-10.5 | -0.7894 | 0.00849 | -0.0796 | -92.98
-10 | -0.7372 | 0.00816 | -0.0793 | -90.3431
-9.5 | -0.6861 | 0.00775 | -0.0788 | -88.529
-9 | -0.632 | 0.0075 | -0.0788 | -84.2667
-8.5 | -0.5788 | 0.00719 | -0.0787 | -80.5007
-8 | -0.5249 | 0.00692 | -0.0786 | -75.8526
-7.5 | -0.4708 | 0.00665 | -0.0787 | -70.797
-7 | -0.4152 | 0.00644 | -0.079 | -64.472
-6.5 | -0.3591 | 0.00626 | -0.0793 | -57.3642
-6 | -0.3012 | 0.00609 | -0.0801 | -49.4581
-5.5 | -0.2386 | 0.00596 | -0.082 | -40.0336
-5 | -0.1816 | 0.00583 | -0.0825 | -31.1492
-4.5 | -0.1283 | 0.0057 | -0.0822 | -22.5088
-4 | -0.0748 | 0.00559 | -0.0819 | -13.381
-3.5 | -0.0221 | 0.00551 | -0.0814 | -4.0109
-3 | 0.0298 | 0.0054 | -0.0808 | 5.5185
-2.5 | 0.0816 | 0.00533 | -0.0801 | 15.3096
-2 | 0.1328 | 0.00525 | -0.0793 | 25.2952
-1.5 | 0.1821 | 0.00516 | -0.078 | 35.2907
-1 | 0.2212 | 0.00488 | -0.0745 | 45.3279
-0.5 | 0.2566 | 0.00459 | -0.0702 | 55.9041
0 | 0.2965 | 0.00434 | -0.0668 | 68.318
0.5 | 0.3397 | 0.00418 | -0.0644 | 81.2679
1 | 0.3911 | 0.00407 | -0.0639 | 96.0934
2 | 0.5135 | 0.00485 | -0.0677 | 105.8763
2.5 | 0.5747 | 0.00544 | -0.0697 | 105.6434
3.5 | 0.6682 | 0.00658 | -0.0671 | 101.5502
4 | 0.7113 | 0.00717 | -0.065 | 99.205
4.5 | 0.7536 | 0.00773 | -0.0627 | 97.4903
5 | 0.8038 | 0.00799 | -0.0621 | 100.6008
5.5 | 0.8525 | 0.00828 | -0.0611 | 102.9589
6 | 0.9013 | 0.00858 | -0.0603 | 105.0466
6.5 | 0.9485 | 0.00891 | -0.0591 | 106.4534
7 | 0.996 | 0.00923 | -0.0581 | 107.909
7.5 | 1.0406 | 0.00967 | -0.0566 | 107.6112
8 | 1.0861 | 0.01006 | -0.0553 | 107.9622
8.5 | 1.1306 | 0.0105 | -0.0539 | 107.6762
9 | 1.1725 | 0.01107 | -0.0521 | 105.9169
9.5 | 1.2148 | 0.0116 | -0.0505 | 104.7241
10 | 1.253 | 0.01234 | -0.0483 | 101.5397
10.5 | 1.2874 | 0.01325 | -0.0456 | 97.1623
11 | 1.3253 | 0.01406 | -0.0436 | 94.2603
11.5 | 1.3612 | 0.01497 | -0.0413 | 90.9285
12 | 1.3708 | 0.01588 | -0.0336 | 86.3224
12.5 | 1.441 | 0.01695 | -0.0392 | 85.0147
13 | 1.4713 | 0.01821 | -0.0365 | 80.7963
13.5 | 1.5008 | 0.01956 | -0.0339 | 76.728
14 | 1.5291 | 0.02105 | -0.0312 | 72.6413
14.5 | 1.5555 | 0.02271 | -0.0286 | 68.4941
15 | 1.5827 | 0.0244 | -0.0263 | 64.8648
15.5 | 1.605 | 0.02646 | -0.0236 | 60.6576
16 | 1.6267 | 0.02866 | -0.0211 | 56.7585
16.5 | 1.6511 | 0.03076 | -0.0192 | 53.6769
17 | 1.6707 | 0.03327 | -0.017 | 50.2164
17.5 | 1.6879 | 0.03605 | -0.0148 | 46.8211
18 | 1.7078 | 0.03872 | -0.0132 | 44.1064
18.5 | 1.7201 | 0.0421 | -0.0112 | 40.8575
19.5 | 1.7437 | 0.0493 | -0.0084 | 35.3692
20 | 1.7462 | 0.05393 | -0.007 | 32.379

## 117. Re 12M Mach 0.25 (1)
BIGFOIL.COM POLAR EXPORT
NACA65A416
NACA65A416 |  |  |  | Cl Max: | 1.458 | at alpha= | 11 | deg
JavaFoil+Calcfoil stall+Eppler ext transition |  |  |  | L/D Max: | 116.701 | at alpha= | 5.5 | deg
Re: | 12000000 |  |  | Cd Min: | 0.00498 | at alpha= | -0.5 | deg
Mach: | 0.25 |  |  | Cl=0 at alpha= | -3.2734 | deg
|  |  |  | @ Cl=0.1, Cd= | 0.0062369
|  |  |  | @ Cl=0.4, Cd= | 0.0049946
|  |  |  | @ Cl=0.6, Cd= | 0.0054919
alpha (deg) | Cl | Cd | Cm | Cl/Cd
-17 | -0.47 | 0.14378 | -0.024 | -3.266
-16.5 | -0.523 | 0.12195 | -0.026 | -4.286
-16 | -0.57 | 0.11257 | -0.027 | -5.068
-15.5 | -0.613 | 0.10517 | -0.028 | -5.831
-15 | -0.649 | 0.09988 | -0.029 | -6.5
-14.5 | -0.683 | 0.08999 | -0.032 | -7.59
-14 | -0.713 | 0.07927 | -0.035 | -8.994
-13.5 | -0.75 | 0.05633 | -0.042 | -13.309
-13 | -0.819 | 0.02226 | -0.051 | -36.814
-12.5 | -0.823 | 0.01884 | -0.053 | -43.671
-12 | -0.83 | 0.014 | -0.056 | -59.291
-11.5 | -0.822 | 0.01231 | -0.058 | -66.793
-11 | -0.804 | 0.01124 | -0.059 | -71.555
-10.5 | -0.779 | 0.01049 | -0.061 | -74.293
-10 | -0.75 | 0.00971 | -0.062 | -77.203
-9.5 | -0.71 | 0.00916 | -0.064 | -77.538
-9 | -0.666 | 0.00872 | -0.065 | -76.387
-8.5 | -0.618 | 0.00838 | -0.066 | -73.794
-8 | -0.567 | 0.00803 | -0.067 | -70.695
-7.5 | -0.514 | 0.00777 | -0.068 | -66.117
-7 | -0.458 | 0.0075 | -0.069 | -61.038
-6.5 | -0.4 | 0.00725 | -0.07 | -55.127
-6 | -0.34 | 0.00707 | -0.072 | -48.129
-5.5 | -0.279 | 0.00687 | -0.073 | -40.609
-5 | -0.217 | 0.00671 | -0.074 | -32.378
-4.5 | -0.155 | 0.0066 | -0.075 | -23.476
-4 | -0.092 | 0.00645 | -0.076 | -14.252
-3.5 | -0.029 | 0.00636 | -0.077 | -4.509
-3 | 0.035 | 0.00629 | -0.078 | 5.532
-2.5 | 0.098 | 0.00624 | -0.08 | 15.763
-2 | 0.162 | 0.00614 | -0.081 | 26.46
-1.5 | 0.226 | 0.0061 | -0.082 | 37.084
-1 | 0.29 | 0.00607 | -0.083 | 47.743
-0.5 | 0.354 | 0.00498 | -0.084 | 70.985
0 | 0.417 | 0.005 | -0.085 | 83.518
0.5 | 0.481 | 0.0051 | -0.086 | 94.325
1 | 0.545 | 0.00523 | -0.088 | 104.127
1.5 | 0.608 | 0.00553 | -0.089 | 110.018
2 | 0.672 | 0.00598 | -0.09 | 112.285
2.5 | 0.735 | 0.00637 | -0.091 | 115.454
3 | 0.795 | 0.0083 | -0.092 | 95.785
3.5 | 0.857 | 0.0086 | -0.093 | 99.565
4 | 0.918 | 0.00898 | -0.094 | 102.196
4.5 | 0.978 | 0.00928 | -0.095 | 105.475
5 | 1.038 | 0.0097 | -0.096 | 106.998
5.5 | 1.094 | 0.00938 | -0.097 | 116.701
6 | 1.149 | 0.01017 | -0.098 | 112.997
6.5 | 1.201 | 0.01059 | -0.099 | 113.327
7 | 1.25 | 0.011 | -0.1 | 113.573
7.5 | 1.296 | 0.01146 | -0.101 | 113.105
8 | 1.339 | 0.01194 | -0.102 | 112.11
8.5 | 1.374 | 0.01278 | -0.102 | 107.515
9 | 1.405 | 0.01346 | -0.103 | 104.397
9.5 | 1.43 | 0.01414 | -0.104 | 101.082
10 | 1.447 | 0.01489 | -0.105 | 97.135
10.5 | 1.457 | 0.0157 | -0.106 | 92.787
11 | 1.458 | 0.01651 | -0.107 | 88.308
11.5 | 1.45 | 0.01761 | -0.107 | 82.342
12 | 1.433 | 0.01876 | -0.108 | 76.382
12.5 | 1.396 | 0.02001 | -0.109 | 69.807
13 | 1.349 | 0.02148 | -0.109 | 62.786
13.5 | 1.292 | 0.02303 | -0.11 | 56.072
14 | 1.222 | 0.02533 | -0.11 | 48.261
14.5 | 1.142 | 0.02856 | -0.11 | 39.982
15 | 1.041 | 0.03591 | -0.108 | 28.975
15.5 | 0.849 | 0.09459 | -0.082 | 8.976
16 | 0.751 | 0.11748 | -0.07 | 6.388

## 118. Re 12M Mach 0.25 (2)
BIGFOIL.COM POLAR EXPORT
NACA65A416
NACA65A416 |  |  |  | Cl Max: | 1.7055 | at alpha= | 19.5 | deg
XFOIL ncrit=9 |  |  |  | L/D Max: | 110.103 | at alpha= | 2 | deg
Re: | 12000000 |  |  | Cd Min: | 0.07134 | at alpha= | 20 | deg
Mach: | 0.25 |  |  | Cl=0 at alpha= | -3.2694 | deg
|  |  |  | @ Cl=0.1, Cd= | 0.0053383
|  |  |  | @ Cl=0.4, Cd= | 0.004074
|  |  |  | @ Cl=0.6, Cd= | 0.0056833
alpha (deg) | Cl | Cd | Cm | Cl/Cd
-20 | -1.3477 | 0.05502 | -0.114 | -24.4947
-19 | -1.3669 | 0.03962 | -0.122 | -34.5003
-18.5 | -1.3547 | 0.03448 | -0.1244 | -39.2894
-18 | -1.3507 | 0.03021 | -0.1236 | -44.7104
-17.5 | -1.3309 | 0.02727 | -0.1225 | -48.8045
-17 | -1.3217 | 0.02374 | -0.1206 | -55.674
-16.5 | -1.2995 | 0.0212 | -0.1186 | -61.2972
-16 | -1.267 | 0.01941 | -0.1168 | -65.2756
-15.5 | -1.2435 | 0.01718 | -0.114 | -72.3807
-15 | -1.2102 | 0.01566 | -0.1114 | -77.2797
-14.5 | -1.1742 | 0.01442 | -0.1086 | -81.4286
-14 | -1.1358 | 0.01338 | -0.1057 | -84.8879
-13.5 | -1.093 | 0.01263 | -0.103 | -86.54
-13 | -1.0507 | 0.01188 | -0.1 | -88.4428
-12.5 | -1.0066 | 0.01119 | -0.0972 | -89.9553
-12 | -0.96 | 0.01065 | -0.0946 | -90.1408
-11.5 | -0.9179 | 0.01008 | -0.0911 | -91.0615
-11 | -0.8677 | 0.0095 | -0.0893 | -91.3368
-10.5 | -0.8149 | 0.00899 | -0.088 | -90.6452
-10 | -0.7609 | 0.00856 | -0.0869 | -88.8902
-9.5 | -0.7069 | 0.00815 | -0.0859 | -86.7362
-9 | -0.6513 | 0.00782 | -0.0852 | -83.2864
-8.5 | -0.596 | 0.00747 | -0.0845 | -79.7858
-8 | -0.5406 | 0.00715 | -0.0839 | -75.6084
-7.5 | -0.4847 | 0.00685 | -0.0835 | -70.7591
-7 | -0.4275 | 0.00661 | -0.0833 | -64.6747
-6.5 | -0.3699 | 0.00638 | -0.0833 | -57.9781
-6 | -0.311 | 0.00621 | -0.0836 | -50.0805
-5.5 | -0.2498 | 0.00603 | -0.0844 | -41.4262
-5 | -0.1887 | 0.00591 | -0.0853 | -31.9289
-4.5 | -0.1332 | 0.00576 | -0.0849 | -23.125
-4 | -0.0787 | 0.00565 | -0.0843 | -13.9292
-3.5 | -0.0243 | 0.00556 | -0.0837 | -4.3705
-3 | 0.0284 | 0.00547 | -0.0828 | 5.192
-2.5 | 0.0813 | 0.00536 | -0.0819 | 15.1679
-2 | 0.1331 | 0.0053 | -0.0807 | 25.1132
-1.5 | 0.1811 | 0.0052 | -0.0787 | 34.8269
-1 | 0.219 | 0.00495 | -0.0745 | 44.2424
-0.5 | 0.2584 | 0.00465 | -0.0707 | 55.5699
0 | 0.3003 | 0.00438 | -0.0675 | 68.5616
0.5 | 0.3451 | 0.00421 | -0.065 | 81.9715
1 | 0.4016 | 0.00407 | -0.0653 | 98.6732
1.5 | 0.4663 | 0.00426 | -0.0675 | 109.4601
2 | 0.534 | 0.00485 | -0.0706 | 110.1031
3 | 0.6338 | 0.00611 | -0.0686 | 103.7316
3.5 | 0.6778 | 0.00675 | -0.0664 | 100.4148
4 | 0.7192 | 0.00736 | -0.0635 | 97.7174
4.5 | 0.7611 | 0.00796 | -0.0608 | 95.6156
5 | 0.8115 | 0.00827 | -0.0597 | 98.1258
5.5 | 0.8618 | 0.00858 | -0.0586 | 100.4429
6 | 0.9101 | 0.00897 | -0.0572 | 101.4604
6.5 | 0.9588 | 0.00934 | -0.0559 | 102.6552
7 | 1.0074 | 0.00974 | -0.0546 | 103.4292
7.5 | 1.052 | 0.01027 | -0.0526 | 102.4343
8 | 1.0986 | 0.01076 | -0.051 | 102.1004
8.5 | 1.1443 | 0.0113 | -0.0492 | 101.2655
9 | 1.1863 | 0.012 | -0.0469 | 98.8583
9.5 | 1.229 | 0.0127 | -0.0448 | 96.7717
10.5 | 1.2994 | 0.01486 | -0.0386 | 87.4428
11 | 1.3387 | 0.01582 | -0.0363 | 84.6207
11.5 | 1.3736 | 0.01705 | -0.0334 | 80.563
12 | 1.3832 | 0.01825 | -0.0254 | 75.7918
12.5 | 1.4524 | 0.0197 | -0.03 | 73.7259
13 | 1.4795 | 0.02151 | -0.0265 | 68.782
13.5 | 1.5054 | 0.02349 | -0.0232 | 64.0868
14 | 1.534 | 0.02542 | -0.0203 | 60.3462
14.5 | 1.5611 | 0.02753 | -0.0174 | 56.7054
15 | 1.5865 | 0.02984 | -0.0147 | 53.1669
15.5 | 1.6043 | 0.0328 | -0.0115 | 48.9116
16 | 1.6236 | 0.03575 | -0.0088 | 45.4154
16.5 | 1.6497 | 0.03834 | -0.0068 | 43.0282
17 | 1.6635 | 0.04199 | -0.0043 | 39.6166
17.5 | 1.6743 | 0.046 | -0.002 | 36.3978
18 | 1.689 | 0.04985 | -0.0003 | 33.8816
18.5 | 1.6928 | 0.05482 | 0.0015 | 30.8792
19 | 1.6978 | 0.05986 | 0.0027 | 28.3628
19.5 | 1.7055 | 0.06484 | 0.0035 | 26.3032
20 | 1.6996 | 0.07134 | 0.0039 | 23.8239

## 119. Re 12M Mach 0.50 (1)
BIGFOIL.COM POLAR EXPORT
NACA65A416
NACA65A416 |  |  |  | Cl Max: | 1.364 | at alpha= | 7.5 | deg
JavaFoil+Calcfoil stall+Eppler ext transition |  |  |  | L/D Max: | 116.887 | at alpha= | 2.5 | deg
Re: | 12000000 |  |  | Cd Min: | 0.00519 | at alpha= | -0.5 | deg
Mach: | 0.5 |  |  | Cl=0 at alpha= | -3.2746 | deg
|  |  |  | @ Cl=0.1, Cd= | 0.0064941
|  |  |  | @ Cl=0.4, Cd= | 0.0051921
|  |  |  | @ Cl=0.6, Cd= | 0.0054872
alpha (deg) | Cl | Cd | Cm | Cl/Cd
-20 | -0.944 | 0.15423 | -0.027 | -6.123
-19.5 | -0.914 | 0.15007 | -0.027 | -6.092
-19 | -0.9 | 0.12782 | -0.032 | -7.043
-18.5 | -0.867 | 0.12774 | -0.031 | -6.791
-18 | -0.832 | 0.12908 | -0.029 | -6.445
-17.5 | -0.803 | 0.12483 | -0.029 | -6.432
-17 | -0.777 | 0.1143 | -0.03 | -6.797
-16.5 | -0.753 | 0.10511 | -0.033 | -7.166
-16 | -0.766 | 0.06489 | -0.044 | -11.805
-15.5 | -0.691 | 0.11006 | -0.031 | -6.279
-15 | -0.663 | 0.10439 | -0.031 | -6.353
-14.5 | -0.635 | 0.09869 | -0.032 | -6.435
-14 | -0.608 | 0.09125 | -0.033 | -6.658
-13.5 | -0.58 | 0.08544 | -0.034 | -6.789
-13 | -0.553 | 0.07923 | -0.036 | -6.983
-12.5 | -0.522 | 0.08791 | -0.033 | -5.937
-12 | -0.494 | 0.08046 | -0.034 | -6.139
-11.5 | -0.467 | 0.0738 | -0.035 | -6.325
-11 | -0.439 | 0.06779 | -0.037 | -6.478
-10.5 | -0.409 | 0.07383 | -0.034 | -5.54
-10 | -0.382 | 0.06396 | -0.037 | -5.97
-9.5 | -0.354 | 0.05825 | -0.039 | -6.085
-9 | -0.326 | 0.05614 | -0.039 | -5.805
-8.5 | -0.527 | 0.01288 | -0.071 | -40.94
-8 | -0.56 | 0.01013 | -0.074 | -55.299
-7.5 | -0.536 | 0.00907 | -0.076 | -59.08
-7 | -0.49 | 0.00851 | -0.077 | -57.605
-6.5 | -0.435 | 0.00813 | -0.079 | -53.529
-6 | -0.374 | 0.00772 | -0.08 | -48.46
-5.5 | -0.309 | 0.00742 | -0.081 | -41.579
-5 | -0.241 | 0.00719 | -0.083 | -33.56
-4.5 | -0.172 | 0.00698 | -0.084 | -24.693
-4 | -0.102 | 0.00683 | -0.085 | -15.004
-3.5 | -0.032 | 0.00669 | -0.086 | -4.785
-3 | 0.039 | 0.00658 | -0.088 | 5.906
-2.5 | 0.11 | 0.00648 | -0.089 | 16.964
-2 | 0.182 | 0.00641 | -0.09 | 28.353
-1.5 | 0.253 | 0.00637 | -0.092 | 39.714
-1 | 0.324 | 0.00631 | -0.093 | 51.378
-0.5 | 0.395 | 0.00519 | -0.094 | 76.241
0 | 0.467 | 0.00522 | -0.095 | 89.444
0.5 | 0.538 | 0.00533 | -0.097 | 100.954
1 | 0.609 | 0.00551 | -0.098 | 110.45
1.5 | 0.68 | 0.00592 | -0.099 | 114.873
2 | 0.751 | 0.00651 | -0.1 | 115.395
2.5 | 0.822 | 0.00703 | -0.102 | 116.887
3 | 0.883 | 0.00932 | -0.102 | 94.787
3.5 | 0.949 | 0.00976 | -0.103 | 97.234
4 | 1.014 | 0.01016 | -0.104 | 99.801
4.5 | 1.077 | 0.0106 | -0.105 | 101.617
5 | 1.139 | 0.01107 | -0.107 | 102.95
5.5 | 1.199 | 0.01162 | -0.108 | 103.167
6 | 1.255 | 0.01223 | -0.109 | 102.583
6.5 | 1.302 | 0.01285 | -0.11 | 101.313
7 | 1.34 | 0.01358 | -0.111 | 98.619
7.5 | 1.364 | 0.01442 | -0.112 | 94.559
8 | 1.357 | 0.01603 | -0.113 | 84.671
8.5 | 1.28 | 0.01753 | -0.114 | 73.023
9 | 0.831 | 0.02115 | -0.113 | 39.298
9.5 | 0.862 | 0.02216 | -0.114 | 38.902
10 | 0.893 | 0.0227 | -0.115 | 39.344
10.5 | 0.772 | 0.0745 | -0.06 | 10.367
11 | 0.961 | 0.02342 | -0.117 | 41.026
11.5 | 0.829 | 0.07843 | -0.065 | 10.575
12 | 0.856 | 0.08621 | -0.064 | 9.925
12.5 | 1.055 | 0.02618 | -0.12 | 40.303

## 120. Re 12M Mach 0.50 (2)
BIGFOIL.COM POLAR EXPORT
NACA65A416
NACA65A416 |  |  |  | Cl Max: | 1.419 | at alpha= | 11.5 | deg
XFOIL ncrit=9 |  |  |  | L/D Max: | 124.689 | at alpha= | 2 | deg
Re: | 12000000 |  |  | Cd Min: | 0.03639 | at alpha= | 12 | deg
Mach: | 0.5 |  |  | Cl=0 at alpha= | -99 | deg
|  |  |  | @ Cl=0.1, Cd= | 0.00466
|  |  |  | @ Cl=0.4, Cd= | 0.0043558
|  |  |  | @ Cl=0.6, Cd= | 0.0048129
alpha (deg) | Cl | Cd | Cm | Cl/Cd
0 | 0.3209 | 0.00466 | -0.0713 | 68.8627
0.5 | 0.3706 | 0.00447 | -0.0682 | 82.9083
1 | 0.4478 | 0.00417 | -0.0715 | 107.3861
1.5 | 0.5275 | 0.0043 | -0.075 | 122.6744
2 | 0.601 | 0.00482 | -0.0774 | 124.6888
2.5 | 0.6391 | 0.0057 | -0.0723 | 112.1228
3 | 0.6655 | 0.00683 | -0.0652 | 97.4378
3.5 | 0.7043 | 0.0077 | -0.0605 | 91.4675
4.5 | 0.7815 | 0.00966 | -0.0513 | 80.9006
5 | 0.8356 | 0.01024 | -0.0494 | 81.6016
5.5 | 0.8875 | 0.01094 | -0.047 | 81.1243
6 | 0.9401 | 0.01168 | -0.0446 | 80.488
6.5 | 0.9929 | 0.01244 | -0.0421 | 79.8151
7.5 | 1.0922 | 0.0144 | -0.0361 | 75.8472
8 | 1.1413 | 0.01551 | -0.0329 | 73.5848
8.5 | 1.1897 | 0.01675 | -0.0295 | 71.0269
9 | 1.2355 | 0.0182 | -0.0258 | 67.8846
9.5 | 1.2789 | 0.01988 | -0.0218 | 64.331
10 | 1.3152 | 0.02204 | -0.0171 | 59.6733
10.5 | 1.3528 | 0.02429 | -0.0126 | 55.6937
11 | 1.3899 | 0.02677 | -0.008 | 51.9201
11.5 | 1.419 | 0.02986 | -0.0027 | 47.5218
12 | 1.3948 | 0.03639 | 0.0053 | 38.3292

## 121. Re 14M Mach 0.00 (1)
BIGFOIL.COM POLAR EXPORT
NACA65A416
NACA65A416 |  |  |  | Cl Max: | 1.513 | at alpha= | 12 | deg
JavaFoil+Calcfoil stall+Eppler ext transition |  |  |  | L/D Max: | 132.413 | at alpha= | 7 | deg
Re: | 14000000 |  |  | Cd Min: | 0.00509 | at alpha= | -0.5 | deg
Mach: | 0 |  |  | Cl=0 at alpha= | -3.2742 | deg
|  |  |  | @ Cl=0.1, Cd= | 0.0060544
|  |  |  | @ Cl=0.4, Cd= | 0.00509
|  |  |  | @ Cl=0.6, Cd= | 0.0058005
alpha (deg) | Cl | Cd | Cm | Cl/Cd
-19.5 | -0.689 | 0.14497 | -0.023 | -4.752
-19 | -0.711 | 0.13454 | -0.025 | -5.282
-18.5 | -0.733 | 0.12331 | -0.026 | -5.946
-18 | -0.75 | 0.11992 | -0.027 | -6.253
-17.5 | -0.769 | 0.111 | -0.028 | -6.925
-17 | -0.792 | 0.09638 | -0.031 | -8.218
-16.5 | -0.802 | 0.0947 | -0.031 | -8.465
-16 | -0.819 | 0.08347 | -0.034 | -9.813
-15.5 | -0.863 | 0.05417 | -0.04 | -15.923
-15 | -0.92 | 0.02653 | -0.045 | -34.676
-14.5 | -0.938 | 0.01973 | -0.048 | -47.54
-14 | -0.938 | 0.01788 | -0.049 | -52.482
-13.5 | -0.932 | 0.01563 | -0.05 | -59.617
-13 | -0.928 | 0.01286 | -0.053 | -72.115
-12.5 | -0.911 | 0.01161 | -0.054 | -78.408
-12 | -0.886 | 0.01096 | -0.055 | -80.827
-11.5 | -0.865 | 0.01028 | -0.057 | -84.101
-11 | -0.83 | 0.00968 | -0.058 | -85.725
-10.5 | -0.791 | 0.00932 | -0.059 | -84.866
-10 | -0.749 | 0.00892 | -0.06 | -84.015
-9.5 | -0.705 | 0.00847 | -0.062 | -83.16
-9 | -0.657 | 0.00818 | -0.063 | -80.376
-8.5 | -0.607 | 0.00788 | -0.064 | -77.081
-8 | -0.555 | 0.00767 | -0.065 | -72.379
-7.5 | -0.501 | 0.00736 | -0.066 | -68.113
-7 | -0.446 | 0.00718 | -0.067 | -62.092
-6.5 | -0.389 | 0.00696 | -0.068 | -55.827
-6 | -0.33 | 0.0068 | -0.069 | -48.56
-5.5 | -0.271 | 0.00666 | -0.07 | -40.687
-5 | -0.211 | 0.00653 | -0.072 | -32.276
-4.5 | -0.15 | 0.00636 | -0.073 | -23.619
-4 | -0.089 | 0.00629 | -0.074 | -14.174
-3.5 | -0.028 | 0.00621 | -0.075 | -4.477
-3 | 0.034 | 0.00613 | -0.076 | 5.493
-2.5 | 0.095 | 0.00606 | -0.077 | 15.726
-2 | 0.157 | 0.00599 | -0.078 | 26.26
-1.5 | 0.219 | 0.00597 | -0.079 | 36.656
-1 | 0.281 | 0.00597 | -0.08 | 47.039
-0.5 | 0.342 | 0.00509 | -0.082 | 67.334
0 | 0.404 | 0.00509 | -0.083 | 79.328
0.5 | 0.466 | 0.00521 | -0.084 | 89.342
1 | 0.527 | 0.00541 | -0.085 | 97.39
1.5 | 0.589 | 0.00575 | -0.086 | 102.437
2 | 0.65 | 0.00603 | -0.087 | 107.881
2.5 | 0.712 | 0.00633 | -0.088 | 112.514
3 | 0.77 | 0.00785 | -0.089 | 98.088
3.5 | 0.83 | 0.00817 | -0.09 | 101.598
4 | 0.889 | 0.00842 | -0.091 | 105.598
4.5 | 0.948 | 0.00867 | -0.092 | 109.344
5 | 1.007 | 0.00903 | -0.093 | 111.457
5.5 | 1.064 | 0.00931 | -0.094 | 114.241
6 | 1.12 | 0.00971 | -0.095 | 115.402
6.5 | 1.172 | 0.00937 | -0.096 | 125.146
7 | 1.222 | 0.00923 | -0.097 | 132.413
7.5 | 1.269 | 0.01058 | -0.098 | 119.965
8 | 1.313 | 0.01098 | -0.099 | 119.589
8.5 | 1.353 | 0.01145 | -0.1 | 118.212
9 | 1.389 | 0.0122 | -0.1 | 113.841
9.5 | 1.421 | 0.01274 | -0.101 | 111.573
10 | 1.449 | 0.01333 | -0.102 | 108.703
10.5 | 1.473 | 0.01397 | -0.103 | 105.413
11 | 1.491 | 0.01464 | -0.104 | 101.88
11.5 | 1.505 | 0.01542 | -0.104 | 97.6
12 | 1.513 | 0.01611 | -0.105 | 93.931
12.5 | 1.511 | 0.0169 | -0.106 | 89.365
13 | 1.502 | 0.0178 | -0.107 | 84.402
13.5 | 1.488 | 0.01887 | -0.107 | 78.82
14 | 1.467 | 0.02001 | -0.108 | 73.296
14.5 | 1.44 | 0.02144 | -0.108 | 67.191
15 | 1.411 | 0.02271 | -0.109 | 62.122
15.5 | 1.378 | 0.02393 | -0.109 | 57.583
16 | 1.34 | 0.02581 | -0.11 | 51.939
16.5 | 1.3 | 0.02763 | -0.11 | 47.055
17 | 1.255 | 0.03048 | -0.11 | 41.195

## 122. Re 14M Mach 0.00 (2)
BIGFOIL.COM POLAR EXPORT
NACA65A416
NACA65A416 |  |  |  | Cl Max: | 1.7655 | at alpha= | 19.5 | deg
XFOIL ncrit=9 |  |  |  | L/D Max: | 112.758 | at alpha= | 8 | deg
Re: | 14000000 |  |  | Cd Min: | 0.04515 | at alpha= | 19.5 | deg
Mach: | 0 |  |  | Cl=0 at alpha= | -3.2826 | deg
|  |  |  | @ Cl=0.1, Cd= | 0.0051877
|  |  |  | @ Cl=0.4, Cd= | 0.0043006
|  |  |  | @ Cl=0.6, Cd= | 0.0058159
alpha (deg) | Cl | Cd | Cm | Cl/Cd
-20 | -1.4912 | 0.02646 | -0.1007 | -56.3568
-19.5 | -1.4627 | 0.02406 | -0.1019 | -60.7938
-19 | -1.442 | 0.02205 | -0.1007 | -65.3968
-18.5 | -1.4162 | 0.02035 | -0.0998 | -69.5921
-18 | -1.3899 | 0.01872 | -0.0986 | -74.2468
-17.5 | -1.3675 | 0.01694 | -0.0968 | -80.7261
-17 | -1.336 | 0.01577 | -0.0954 | -84.7178
-16.5 | -1.3052 | 0.01464 | -0.0936 | -89.153
-16 | -1.2696 | 0.01383 | -0.092 | -91.8004
-15.5 | -1.2353 | 0.01301 | -0.0899 | -94.95
-15 | -1.1985 | 0.01231 | -0.0878 | -97.3599
-14 | -1.1171 | 0.01124 | -0.0843 | -99.3861
-13.5 | -1.075 | 0.01081 | -0.0826 | -99.445
-13 | -1.0345 | 0.0104 | -0.0804 | -99.4712
-12.5 | -0.9892 | 0.0098 | -0.0792 | -100.9388
-12 | -0.9394 | 0.0094 | -0.0788 | -99.9362
-11.5 | -0.8904 | 0.00893 | -0.0782 | -99.7088
-11 | -0.8405 | 0.00854 | -0.0777 | -98.4192
-10.5 | -0.7893 | 0.00819 | -0.0774 | -96.3736
-10 | -0.7368 | 0.0079 | -0.0773 | -93.2658
-9.5 | -0.6856 | 0.00752 | -0.077 | -91.1702
-9 | -0.6319 | 0.00728 | -0.0771 | -86.7995
-8.5 | -0.5785 | 0.00701 | -0.0771 | -82.525
-8 | -0.5249 | 0.00674 | -0.0772 | -77.8783
-7.5 | -0.471 | 0.00648 | -0.0773 | -72.6852
-7 | -0.4158 | 0.00628 | -0.0776 | -66.2102
-6.5 | -0.3594 | 0.0061 | -0.0782 | -58.918
-6 | -0.3016 | 0.00595 | -0.0791 | -50.6891
-5.5 | -0.2411 | 0.0058 | -0.0806 | -41.569
-5 | -0.1818 | 0.0057 | -0.0817 | -31.8947
-4.5 | -0.1288 | 0.00555 | -0.0815 | -23.2072
-4 | -0.0755 | 0.00547 | -0.0812 | -13.8026
-3.5 | -0.0225 | 0.00537 | -0.0809 | -4.1899
-2.5 | 0.081 | 0.00521 | -0.0797 | 15.547
-2 | 0.1322 | 0.00515 | -0.0789 | 25.6699
-1.5 | 0.1817 | 0.00508 | -0.0778 | 35.7677
-1 | 0.2257 | 0.00484 | -0.0754 | 46.6322
-0.5 | 0.2601 | 0.00458 | -0.0709 | 56.7904
0.5 | 0.3406 | 0.00426 | -0.0646 | 79.9531
1 | 0.3832 | 0.00422 | -0.0621 | 90.8057
1.5 | 0.4416 | 0.0045 | -0.0636 | 98.1333
2.5 | 0.5719 | 0.00554 | -0.0696 | 103.231
3 | 0.6218 | 0.00603 | -0.069 | 103.1177
3.5 | 0.6677 | 0.00657 | -0.0676 | 101.6286
4 | 0.7079 | 0.00724 | -0.0649 | 97.7762
4.5 | 0.7586 | 0.00752 | -0.0644 | 100.8777
5 | 0.8077 | 0.00779 | -0.0636 | 103.6842
5.5 | 0.8577 | 0.00803 | -0.063 | 106.812
6 | 0.9053 | 0.00833 | -0.0619 | 108.6795
6.5 | 0.9539 | 0.00861 | -0.0611 | 110.7898
7 | 1.0009 | 0.00893 | -0.0601 | 112.0829
7.5 | 1.0454 | 0.00932 | -0.0586 | 112.1674
8 | 1.0915 | 0.00968 | -0.0575 | 112.7583
8.5 | 1.1357 | 0.0101 | -0.0561 | 112.4455
9 | 1.1775 | 0.01061 | -0.0544 | 110.9802
9.5 | 1.2205 | 0.0111 | -0.0529 | 109.955
10 | 1.2581 | 0.01181 | -0.0507 | 106.5284
10.5 | 1.2919 | 0.0127 | -0.048 | 101.7244
11 | 1.3309 | 0.01339 | -0.0461 | 99.3951
11.5 | 1.3666 | 0.01426 | -0.0439 | 95.8345
12 | 1.401 | 0.01521 | -0.0417 | 92.1105
12.5 | 1.4473 | 0.01602 | -0.0421 | 90.3433
13 | 1.4789 | 0.01714 | -0.0396 | 86.2835
13.5 | 1.5082 | 0.0184 | -0.0369 | 81.9674
14 | 1.5378 | 0.01972 | -0.0345 | 77.9817
14.5 | 1.5653 | 0.0212 | -0.032 | 73.8349
15 | 1.5926 | 0.02274 | -0.0296 | 70.0352
15.5 | 1.6154 | 0.02467 | -0.0269 | 65.4803
16 | 1.6381 | 0.02664 | -0.0245 | 61.4902
16.5 | 1.663 | 0.02855 | -0.0226 | 58.2487
17 | 1.6836 | 0.03085 | -0.0204 | 54.5737
17.5 | 1.7021 | 0.03337 | -0.0182 | 51.0069
18 | 1.723 | 0.03577 | -0.0166 | 48.1689
18.5 | 1.7364 | 0.03889 | -0.0146 | 44.649
19 | 1.7459 | 0.04239 | -0.0127 | 41.1866
19.5 | 1.7655 | 0.04515 | -0.0116 | 39.103

## 123. Re 14M Mach 0.10 (1)
BIGFOIL.COM POLAR EXPORT
NACA65A416
NACA65A416 |  |  |  | Cl Max: | 1.505 | at alpha= | 12 | deg
JavaFoil+Calcfoil stall+Eppler ext transition |  |  |  | L/D Max: | 124.515 | at alpha= | 6.5 | deg
Re: | 14000000 |  |  | Cd Min: | 0.00508 | at alpha= | -0.5 | deg
Mach: | 0.1 |  |  | Cl=0 at alpha= | -3.2742 | deg
|  |  |  | @ Cl=0.1, Cd= | 0.0060755
|  |  |  | @ Cl=0.4, Cd= | 0.005089
|  |  |  | @ Cl=0.6, Cd= | 0.0057874
alpha (deg) | Cl | Cd | Cm | Cl/Cd
-18.5 | -0.687 | 0.13182 | -0.025 | -5.214
-18 | -0.709 | 0.12463 | -0.026 | -5.691
-17.5 | -0.734 | 0.11282 | -0.028 | -6.503
-17 | -0.754 | 0.10493 | -0.029 | -7.187
-16.5 | -0.77 | 0.1006 | -0.03 | -7.651
-16 | -0.787 | 0.09182 | -0.032 | -8.571
-15.5 | -0.81 | 0.07645 | -0.036 | -10.601
-15 | -0.889 | 0.03204 | -0.045 | -27.732
-14.5 | -0.903 | 0.02637 | -0.046 | -34.252
-14 | -0.919 | 0.01999 | -0.049 | -45.986
-13.5 | -0.92 | 0.01648 | -0.051 | -55.803
-13 | -0.914 | 0.01385 | -0.052 | -66.019
-12.5 | -0.904 | 0.01188 | -0.054 | -76.083
-12 | -0.882 | 0.01116 | -0.056 | -78.975
-11.5 | -0.859 | 0.01037 | -0.057 | -82.822
-11 | -0.829 | 0.00998 | -0.059 | -83.005
-10.5 | -0.791 | 0.0094 | -0.06 | -84.177
-10 | -0.75 | 0.00901 | -0.061 | -83.248
-9.5 | -0.706 | 0.00855 | -0.062 | -82.582
-9 | -0.659 | 0.0082 | -0.063 | -80.348
-8.5 | -0.609 | 0.00794 | -0.064 | -76.711
-8 | -0.557 | 0.00768 | -0.065 | -72.519
-7.5 | -0.503 | 0.00743 | -0.066 | -67.708
-7 | -0.448 | 0.00718 | -0.067 | -62.304
-6.5 | -0.39 | 0.00701 | -0.069 | -55.706
-6 | -0.332 | 0.00681 | -0.07 | -48.758
-5.5 | -0.272 | 0.00666 | -0.071 | -40.861
-5 | -0.212 | 0.00653 | -0.072 | -32.416
-4.5 | -0.151 | 0.00639 | -0.073 | -23.6
-4 | -0.09 | 0.00629 | -0.074 | -14.24
-3.5 | -0.028 | 0.00621 | -0.075 | -4.5
-3 | 0.034 | 0.00613 | -0.076 | 5.52
-2.5 | 0.096 | 0.00608 | -0.077 | 15.752
-2 | 0.158 | 0.00601 | -0.079 | 26.305
-1.5 | 0.22 | 0.00597 | -0.08 | 36.836
-1 | 0.282 | 0.00597 | -0.081 | 47.269
-0.5 | 0.344 | 0.00508 | -0.082 | 67.726
0 | 0.406 | 0.00509 | -0.083 | 79.802
0.5 | 0.468 | 0.00524 | -0.084 | 89.295
1 | 0.53 | 0.00541 | -0.085 | 97.92
1.5 | 0.592 | 0.00575 | -0.086 | 102.921
2 | 0.654 | 0.00604 | -0.087 | 108.279
2.5 | 0.715 | 0.00637 | -0.088 | 112.379
3 | 0.774 | 0.00793 | -0.09 | 97.533
3.5 | 0.834 | 0.00819 | -0.091 | 101.828
4 | 0.894 | 0.0085 | -0.092 | 105.176
4.5 | 0.953 | 0.00878 | -0.093 | 108.559
5 | 1.011 | 0.00907 | -0.094 | 111.557
5.5 | 1.069 | 0.00944 | -0.095 | 113.322
6 | 1.126 | 0.00984 | -0.096 | 114.431
6.5 | 1.177 | 0.00945 | -0.097 | 124.515
7 | 1.227 | 0.01028 | -0.098 | 119.328
7.5 | 1.274 | 0.01067 | -0.098 | 119.398
8 | 1.318 | 0.01108 | -0.099 | 118.948
8.5 | 1.356 | 0.0118 | -0.1 | 114.905
9 | 1.392 | 0.01233 | -0.101 | 112.939
9.5 | 1.424 | 0.01288 | -0.102 | 110.551
10 | 1.45 | 0.01354 | -0.102 | 107.132
10.5 | 1.472 | 0.01418 | -0.103 | 103.815
11 | 1.489 | 0.01483 | -0.104 | 100.375
11.5 | 1.5 | 0.01565 | -0.105 | 95.86
12 | 1.505 | 0.01639 | -0.106 | 91.814
12.5 | 1.499 | 0.01727 | -0.106 | 86.828
13 | 1.486 | 0.01829 | -0.107 | 81.281
13.5 | 1.468 | 0.01929 | -0.108 | 76.083
14 | 1.441 | 0.02057 | -0.108 | 70.079
14.5 | 1.41 | 0.02201 | -0.109 | 64.048
15 | 1.375 | 0.02339 | -0.109 | 58.78
15.5 | 1.336 | 0.025 | -0.11 | 53.443
16 | 1.293 | 0.02693 | -0.11 | 48.006
16.5 | 1.245 | 0.02941 | -0.11 | 42.342
17 | 1.194 | 0.03267 | -0.11 | 36.532

## 124. Re 14M Mach 0.10 (2)
BIGFOIL.COM POLAR EXPORT
NACA65A416
NACA65A416 |  |  |  | Cl Max: | 1.7587 | at alpha= | 19.5 | deg
XFOIL ncrit=9 |  |  |  | L/D Max: | 111.602 | at alpha= | 8 | deg
Re: | 14000000 |  |  | Cd Min: | 0.04781 | at alpha= | 19.5 | deg
Mach: | 0.1 |  |  | Cl=0 at alpha= | -3.2794 | deg
|  |  |  | @ Cl=0.1, Cd= | 0.0051878
|  |  |  | @ Cl=0.4, Cd= | 0.0042785
|  |  |  | @ Cl=0.6, Cd= | 0.0058068
alpha (deg) | Cl | Cd | Cm | Cl/Cd
-20 | -1.4868 | 0.02868 | -0.1046 | -51.841
-19.5 | -1.4593 | 0.02589 | -0.1061 | -56.3654
-19 | -1.441 | 0.02358 | -0.1048 | -61.1111
-18.5 | -1.4166 | 0.02167 | -0.1038 | -65.3715
-17.5 | -1.3676 | 0.01801 | -0.1009 | -75.9356
-17 | -1.3367 | 0.01666 | -0.0994 | -80.2341
-16.5 | -1.3063 | 0.01539 | -0.0976 | -84.8798
-16 | -1.2715 | 0.01443 | -0.0959 | -88.115
-15.5 | -1.24 | 0.01338 | -0.0934 | -92.6756
-15 | -1.2035 | 0.01261 | -0.0912 | -95.4401
-14.5 | -1.164 | 0.012 | -0.0891 | -97
-14 | -1.1227 | 0.01144 | -0.0872 | -98.1381
-13.5 | -1.0792 | 0.01098 | -0.0855 | -98.2878
-12.5 | -0.9949 | 0.00998 | -0.0813 | -99.6894
-12 | -0.945 | 0.00956 | -0.0806 | -98.8494
-11.5 | -0.8956 | 0.00907 | -0.0799 | -98.7431
-11 | -0.8455 | 0.00864 | -0.0793 | -97.8588
-10.5 | -0.7942 | 0.00826 | -0.0788 | -96.1501
-10 | -0.7413 | 0.00796 | -0.0786 | -93.1281
-9.5 | -0.6897 | 0.00758 | -0.0782 | -90.9894
-9 | -0.6355 | 0.00733 | -0.0782 | -86.6985
-8.5 | -0.5817 | 0.00706 | -0.0782 | -82.3938
-8 | -0.5279 | 0.00677 | -0.0781 | -77.9764
-7.5 | -0.4736 | 0.00651 | -0.0781 | -72.7496
-7 | -0.418 | 0.00631 | -0.0784 | -66.2441
-6.5 | -0.3616 | 0.00612 | -0.0789 | -59.085
-6 | -0.3033 | 0.00597 | -0.0797 | -50.804
-5.5 | -0.2432 | 0.00581 | -0.081 | -41.8589
-5 | -0.183 | 0.00571 | -0.0823 | -32.049
-4.5 | -0.1297 | 0.00556 | -0.0819 | -23.3273
-4 | -0.0762 | 0.00548 | -0.0817 | -13.9051
-3.5 | -0.0229 | 0.00538 | -0.0813 | -4.2565
-3 | 0.029 | 0.0053 | -0.0807 | 5.4717
-2.5 | 0.081 | 0.00521 | -0.08 | 15.547
-2 | 0.1324 | 0.00515 | -0.0792 | 25.7087
-1.5 | 0.1821 | 0.00509 | -0.078 | 35.776
-1 | 0.2256 | 0.00485 | -0.0755 | 46.5155
-0.5 | 0.2599 | 0.00459 | -0.0709 | 56.6231
1 | 0.3848 | 0.00421 | -0.0623 | 91.4014
1.5 | 0.4447 | 0.00448 | -0.0641 | 99.2634
2.5 | 0.5739 | 0.00555 | -0.0697 | 103.4054
3 | 0.6237 | 0.00604 | -0.069 | 103.2616
3.5 | 0.6694 | 0.00659 | -0.0674 | 101.5781
4 | 0.7094 | 0.00728 | -0.0647 | 97.4451
4.5 | 0.7603 | 0.00756 | -0.0641 | 100.5688
5 | 0.8093 | 0.00783 | -0.0632 | 103.3589
5.5 | 0.8595 | 0.00808 | -0.0625 | 106.3738
6 | 0.9072 | 0.00839 | -0.0614 | 108.1287
6.5 | 0.956 | 0.00867 | -0.0605 | 110.2653
7 | 1.0032 | 0.009 | -0.0594 | 111.4667
7.5 | 1.0479 | 0.00941 | -0.0579 | 111.3603
8 | 1.0937 | 0.0098 | -0.0567 | 111.602
8.5 | 1.1385 | 0.01022 | -0.0553 | 111.3992
9 | 1.1805 | 0.01075 | -0.0535 | 109.814
9.5 | 1.2226 | 0.01129 | -0.0518 | 108.2905
10 | 1.2602 | 0.01204 | -0.0494 | 104.6678
10.5 | 1.2952 | 0.01292 | -0.0468 | 100.2477
11 | 1.3339 | 0.01366 | -0.0448 | 97.6501
11.5 | 1.3686 | 0.01462 | -0.0424 | 93.6115
12 | 1.4026 | 0.01563 | -0.04 | 89.7377
12.5 | 1.4199 | 0.0165 | -0.0339 | 86.0545
13 | 1.4819 | 0.01761 | -0.0378 | 84.1511
13.5 | 1.5088 | 0.01907 | -0.0348 | 79.119
14 | 1.5386 | 0.02044 | -0.0323 | 75.274
14.5 | 1.5672 | 0.02194 | -0.0298 | 71.4312
15 | 1.5937 | 0.02363 | -0.0273 | 67.4439
15.5 | 1.6152 | 0.02573 | -0.0245 | 62.775
16 | 1.638 | 0.02779 | -0.0221 | 58.9421
16.5 | 1.6633 | 0.0298 | -0.0201 | 55.8154
17 | 1.6828 | 0.03229 | -0.0178 | 52.1152
17.5 | 1.6985 | 0.03514 | -0.0155 | 48.3352
18 | 1.7204 | 0.03762 | -0.0139 | 45.731
18.5 | 1.7323 | 0.04099 | -0.0118 | 42.2615
19 | 1.7436 | 0.0445 | -0.0101 | 39.182
19.5 | 1.7587 | 0.04781 | -0.0089 | 36.7852

## 125. Re 14M Mach 0.25 (1)
BIGFOIL.COM POLAR EXPORT
NACA65A416
NACA65A416 |  |  |  | Cl Max: | 1.459 | at alpha= | 11 | deg
JavaFoil+Calcfoil stall+Eppler ext transition |  |  |  | L/D Max: | 121.344 | at alpha= | 6 | deg
Re: | 14000000 |  |  | Cd Min: | 0.00513 | at alpha= | 0 | deg
Mach: | 0.25 |  |  | Cl=0 at alpha= | -3.2734 | deg
|  |  |  | @ Cl=0.1, Cd= | 0.0061375
|  |  |  | @ Cl=0.4, Cd= | 0.0051327
|  |  |  | @ Cl=0.6, Cd= | 0.0057956
alpha (deg) | Cl | Cd | Cm | Cl/Cd
-17 | -0.47 | 0.13982 | -0.024 | -3.359
-16.5 | -0.523 | 0.12067 | -0.026 | -4.333
-16 | -0.571 | 0.11178 | -0.027 | -5.105
-15.5 | -0.614 | 0.10361 | -0.029 | -5.924
-15 | -0.65 | 0.09881 | -0.029 | -6.577
-14.5 | -0.685 | 0.08767 | -0.033 | -7.814
-14 | -0.718 | 0.07505 | -0.036 | -9.563
-13.5 | -0.791 | 0.03415 | -0.048 | -23.154
-13 | -0.822 | 0.02112 | -0.052 | -38.932
-12.5 | -0.827 | 0.01746 | -0.054 | -47.406
-12 | -0.837 | 0.01293 | -0.056 | -64.753
-11.5 | -0.825 | 0.01181 | -0.058 | -69.829
-11 | -0.805 | 0.01097 | -0.059 | -73.415
-10.5 | -0.785 | 0.01017 | -0.061 | -77.167
-10 | -0.75 | 0.00939 | -0.062 | -79.899
-9.5 | -0.71 | 0.00899 | -0.064 | -78.974
-9 | -0.666 | 0.00855 | -0.065 | -77.89
-8.5 | -0.618 | 0.00825 | -0.066 | -74.906
-8 | -0.567 | 0.00791 | -0.067 | -71.708
-7.5 | -0.514 | 0.00765 | -0.068 | -67.138
-7 | -0.458 | 0.00737 | -0.069 | -62.07
-6.5 | -0.4 | 0.00714 | -0.07 | -55.996
-6 | -0.34 | 0.00693 | -0.072 | -49.073
-5.5 | -0.279 | 0.00678 | -0.073 | -41.197
-5 | -0.217 | 0.00662 | -0.074 | -32.823
-4.5 | -0.155 | 0.00646 | -0.075 | -23.984
-4 | -0.092 | 0.00637 | -0.076 | -14.428
-3.5 | -0.029 | 0.00626 | -0.077 | -4.587
-3 | 0.035 | 0.00621 | -0.078 | 5.605
-2.5 | 0.098 | 0.00614 | -0.08 | 16.04
-2 | 0.162 | 0.00606 | -0.081 | 26.803
-1.5 | 0.226 | 0.00604 | -0.082 | 37.422
-1 | 0.29 | 0.00602 | -0.083 | 48.183
-0.5 | 0.354 | 0.00514 | -0.084 | 68.809
0 | 0.417 | 0.00513 | -0.085 | 81.346
0.5 | 0.481 | 0.00526 | -0.086 | 91.462
1 | 0.545 | 0.00549 | -0.088 | 99.262
1.5 | 0.608 | 0.00584 | -0.089 | 104.216
2 | 0.672 | 0.00614 | -0.09 | 109.316
2.5 | 0.735 | 0.00649 | -0.091 | 113.226
3 | 0.795 | 0.00812 | -0.092 | 97.916
3.5 | 0.857 | 0.00842 | -0.093 | 101.788
4 | 0.918 | 0.00875 | -0.094 | 104.923
4.5 | 0.978 | 0.00904 | -0.095 | 108.242
5 | 1.038 | 0.00945 | -0.096 | 109.868
5.5 | 1.097 | 0.00976 | -0.097 | 112.424
6 | 1.151 | 0.00948 | -0.098 | 121.344
6.5 | 1.202 | 0.01034 | -0.099 | 116.234
7 | 1.251 | 0.01072 | -0.1 | 116.751
7.5 | 1.298 | 0.01118 | -0.101 | 116.038
8 | 1.34 | 0.01166 | -0.102 | 114.903
8.5 | 1.376 | 0.01247 | -0.102 | 110.286
9 | 1.406 | 0.01312 | -0.103 | 107.222
9.5 | 1.431 | 0.01379 | -0.104 | 103.717
10 | 1.448 | 0.01451 | -0.105 | 99.791
10.5 | 1.457 | 0.01532 | -0.106 | 95.157
11 | 1.459 | 0.01615 | -0.107 | 90.353
11.5 | 1.451 | 0.01723 | -0.107 | 84.238
12 | 1.434 | 0.01823 | -0.108 | 78.642
12.5 | 1.398 | 0.0194 | -0.109 | 72.096
13 | 1.35 | 0.02086 | -0.109 | 64.746
13.5 | 1.293 | 0.02246 | -0.11 | 57.569
14 | 1.223 | 0.0249 | -0.11 | 49.126
14.5 | 1.143 | 0.02792 | -0.11 | 40.933
15 | 1.047 | 0.03339 | -0.109 | 31.354
15.5 | 0.854 | 0.09027 | -0.084 | 9.464
16 | 0.75 | 0.11776 | -0.069 | 6.37

## 126. Re 14M Mach 0.25 (2)
BIGFOIL.COM POLAR EXPORT
NACA65A416
NACA65A416 |  |  |  | Cl Max: | 1.7273 | at alpha= | 19.5 | deg
XFOIL ncrit=9 |  |  |  | L/D Max: | 106.637 | at alpha= | 6.5 | deg
Re: | 14000000 |  |  | Cd Min: | 0.06891 | at alpha= | 20 | deg
Mach: | 0.25 |  |  | Cl=0 at alpha= | -3.2616 | deg
|  |  |  | @ Cl=0.1, Cd= | 0.0052242
|  |  |  | @ Cl=0.4, Cd= | 0.0042313
|  |  |  | @ Cl=0.6, Cd= | 0.0057955
alpha (deg) | Cl | Cd | Cm | Cl/Cd
-20 | -1.374 | 0.05165 | -0.117 | -26.6021
-19.5 | -1.3812 | 0.04395 | -0.1212 | -31.4266
-19 | -1.3767 | 0.03755 | -0.1248 | -36.6631
-18.5 | -1.3857 | 0.03232 | -0.1243 | -42.8744
-18 | -1.3769 | 0.02846 | -0.1233 | -48.3802
-17.5 | -1.357 | 0.02557 | -0.122 | -53.07
-17 | -1.3417 | 0.02251 | -0.12 | -59.6046
-16.5 | -1.3161 | 0.02023 | -0.1179 | -65.0568
-16 | -1.2845 | 0.01841 | -0.1158 | -69.7719
-15.5 | -1.2585 | 0.01639 | -0.113 | -76.7846
-15 | -1.2226 | 0.01506 | -0.1104 | -81.1819
-14.5 | -1.1872 | 0.01384 | -0.1073 | -85.7803
-14 | -1.1477 | 0.0129 | -0.1043 | -88.969
-13.5 | -1.1054 | 0.01214 | -0.1014 | -91.0544
-13 | -1.0616 | 0.01147 | -0.0985 | -92.5545
-12.5 | -1.0166 | 0.01082 | -0.0956 | -93.9556
-12 | -0.9703 | 0.01034 | -0.0929 | -93.8395
-11.5 | -0.9244 | 0.00984 | -0.0901 | -93.9431
-11 | -0.8726 | 0.00928 | -0.0885 | -94.0302
-10.5 | -0.82 | 0.00876 | -0.0872 | -93.6073
-10 | -0.7656 | 0.00835 | -0.0861 | -91.6886
-9.5 | -0.7107 | 0.00798 | -0.0853 | -89.0602
-9 | -0.6547 | 0.00767 | -0.0846 | -85.3585
-8.5 | -0.6 | 0.0073 | -0.0838 | -82.1918
-8 | -0.5438 | 0.007 | -0.0833 | -77.6857
-7.5 | -0.4872 | 0.00673 | -0.083 | -72.3923
-7 | -0.4308 | 0.00646 | -0.0827 | -66.6873
-6.5 | -0.3732 | 0.00623 | -0.0826 | -59.9037
-6 | -0.3131 | 0.00608 | -0.0832 | -51.4967
-5.5 | -0.2533 | 0.00589 | -0.0837 | -43.0051
-5 | -0.191 | 0.00577 | -0.0848 | -33.1023
-4.5 | -0.1345 | 0.00564 | -0.0847 | -23.8475
-4 | -0.08 | 0.00552 | -0.0841 | -14.4928
-3.5 | -0.0256 | 0.00544 | -0.0835 | -4.7059
-3 | 0.0281 | 0.00534 | -0.0828 | 5.2622
-2.5 | 0.0806 | 0.00525 | -0.0818 | 15.3524
-2 | 0.1333 | 0.00518 | -0.0808 | 25.7336
-1.5 | 0.1815 | 0.00512 | -0.0789 | 35.4492
-0.5 | 0.261 | 0.00464 | -0.0713 | 56.25
0 | 0.3023 | 0.00442 | -0.0679 | 68.3937
0.5 | 0.3465 | 0.00429 | -0.0652 | 80.7692
1 | 0.3935 | 0.00421 | -0.0633 | 93.4679
1.5 | 0.4605 | 0.00443 | -0.0663 | 103.9503
2 | 0.5304 | 0.00506 | -0.07 | 104.8221
2.5 | 0.5852 | 0.00563 | -0.0701 | 103.9432
3 | 0.6335 | 0.00617 | -0.0686 | 102.6742
3.5 | 0.6787 | 0.00675 | -0.0666 | 100.5481
4 | 0.717 | 0.00747 | -0.0631 | 95.9839
4.5 | 0.7676 | 0.00778 | -0.062 | 98.6632
5 | 0.8181 | 0.00808 | -0.061 | 101.25
5.5 | 0.8684 | 0.00839 | -0.0599 | 103.5042
6 | 0.9172 | 0.00874 | -0.0585 | 104.9428
6.5 | 0.9672 | 0.00907 | -0.0574 | 106.6373
7 | 1.014 | 0.00951 | -0.0557 | 106.6246
7.5 | 1.0604 | 0.00997 | -0.054 | 106.3591
8 | 1.1069 | 0.01046 | -0.0523 | 105.8222
8.5 | 1.1513 | 0.01102 | -0.0503 | 104.4737
9 | 1.1949 | 0.01165 | -0.0483 | 102.5665
9.5 | 1.2365 | 0.01239 | -0.0459 | 99.7982
10 | 1.2726 | 0.01338 | -0.0428 | 95.1121
10.5 | 1.3077 | 0.01448 | -0.0397 | 90.3108
11 | 1.3463 | 0.01545 | -0.0372 | 87.1392
11.5 | 1.3829 | 0.01657 | -0.0345 | 83.4581
12 | 1.4156 | 0.01793 | -0.0314 | 78.9515
12.5 | 1.4354 | 0.01905 | -0.0254 | 75.3491
13 | 1.4885 | 0.02095 | -0.0274 | 71.0501
13.5 | 1.5161 | 0.02279 | -0.0242 | 66.5248
14 | 1.5459 | 0.02462 | -0.0213 | 62.7904
14.5 | 1.5739 | 0.02665 | -0.0184 | 59.0582
15 | 1.6001 | 0.02886 | -0.0157 | 55.4435
15.5 | 1.617 | 0.03183 | -0.0123 | 50.8011
16 | 1.639 | 0.03455 | -0.0097 | 47.4385
16.5 | 1.6622 | 0.0373 | -0.0074 | 44.563
17 | 1.6785 | 0.04071 | -0.0049 | 41.2307
17.5 | 1.6922 | 0.04445 | -0.0026 | 38.0697
18 | 1.7069 | 0.04825 | -0.0008 | 35.3762
18.5 | 1.715 | 0.05278 | 0.0011 | 32.4934
19 | 1.7191 | 0.05777 | 0.0025 | 29.7577
19.5 | 1.7273 | 0.06266 | 0.0034 | 27.5662
20 | 1.7225 | 0.06891 | 0.0041 | 24.9964

## 127. Re 14M Mach 0.50 (1)
BIGFOIL.COM POLAR EXPORT
NACA65A416
NACA65A416 |  |  |  | Cl Max: | 1.364 | at alpha= | 7.5 | deg
JavaFoil+Calcfoil stall+Eppler ext transition |  |  |  | L/D Max: | 114.477 | at alpha= | 2.5 | deg
Re: | 14000000 |  |  | Cd Min: | 0.00531 | at alpha= | -0.5 | deg
Mach: | 0.5 |  |  | Cl=0 at alpha= | -3.2746 | deg
|  |  |  | @ Cl=0.1, Cd= | 0.0064099
|  |  |  | @ Cl=0.4, Cd= | 0.0053114
|  |  |  | @ Cl=0.6, Cd= | 0.0057482
alpha (deg) | Cl | Cd | Cm | Cl/Cd
-20 | -0.943 | 0.16517 | -0.027 | -5.708
-19.5 | -0.914 | 0.15959 | -0.027 | -5.726
-19 | -0.895 | 0.13765 | -0.03 | -6.499
-18.5 | -0.865 | 0.13301 | -0.031 | -6.505
-18 | -0.834 | 0.13104 | -0.03 | -6.365
-17.5 | -0.804 | 0.12793 | -0.03 | -6.284
-17 | -0.778 | 0.11729 | -0.031 | -6.637
-16.5 | -0.751 | 0.11141 | -0.032 | -6.737
-16 | -0.815 | 0.03424 | -0.049 | -23.811
-15.5 | -0.691 | 0.10895 | -0.031 | -6.346
-15 | -0.663 | 0.10214 | -0.032 | -6.494
-14.5 | -0.635 | 0.09811 | -0.032 | -6.476
-14 | -0.608 | 0.09026 | -0.033 | -6.734
-13.5 | -0.581 | 0.08414 | -0.035 | -6.907
-13 | -0.558 | 0.07429 | -0.039 | -7.518
-12.5 | -0.522 | 0.08836 | -0.033 | -5.906
-12 | -0.494 | 0.08086 | -0.034 | -6.111
-11.5 | -0.467 | 0.07301 | -0.036 | -6.395
-11 | -0.439 | 0.06652 | -0.037 | -6.604
-10.5 | -0.409 | 0.0721 | -0.034 | -5.675
-10 | -0.382 | 0.06341 | -0.037 | -6.026
-9.5 | -0.355 | 0.05749 | -0.04 | -6.17
-9 | -0.326 | 0.05569 | -0.04 | -5.853
-8.5 | -0.535 | 0.01161 | -0.072 | -46.071
-8 | -0.564 | 0.00981 | -0.075 | -57.554
-7.5 | -0.536 | 0.00887 | -0.076 | -60.469
-7 | -0.49 | 0.0084 | -0.077 | -58.397
-6.5 | -0.435 | 0.00793 | -0.079 | -54.869
-6 | -0.374 | 0.00756 | -0.08 | -49.463
-5.5 | -0.309 | 0.00732 | -0.081 | -42.17
-5 | -0.241 | 0.00708 | -0.083 | -34.075
-4.5 | -0.172 | 0.00687 | -0.084 | -25.075
-4 | -0.102 | 0.00667 | -0.085 | -15.359
-3.5 | -0.032 | 0.00659 | -0.086 | -4.859
-3 | 0.039 | 0.00647 | -0.088 | 6.004
-2.5 | 0.11 | 0.0064 | -0.089 | 17.178
-2 | 0.182 | 0.00631 | -0.09 | 28.77
-1.5 | 0.253 | 0.00627 | -0.092 | 40.326
-1 | 0.324 | 0.00629 | -0.093 | 51.524
-0.5 | 0.395 | 0.00531 | -0.094 | 74.491
0 | 0.467 | 0.00533 | -0.095 | 87.472
0.5 | 0.538 | 0.00546 | -0.097 | 98.423
1 | 0.609 | 0.00579 | -0.098 | 105.101
1.5 | 0.68 | 0.00627 | -0.099 | 108.451
2 | 0.751 | 0.00671 | -0.1 | 111.984
2.5 | 0.822 | 0.00718 | -0.102 | 114.477
3 | 0.885 | 0.00874 | -0.103 | 101.232
3.5 | 0.95 | 0.00954 | -0.104 | 99.65
4 | 1.015 | 0.00992 | -0.105 | 102.347
4.5 | 1.078 | 0.01037 | -0.106 | 104.011
5 | 1.14 | 0.01081 | -0.107 | 105.52
5.5 | 1.2 | 0.01135 | -0.108 | 105.759
6 | 1.256 | 0.01193 | -0.109 | 105.287
6.5 | 1.303 | 0.01255 | -0.11 | 103.823
7 | 1.34 | 0.01327 | -0.111 | 101.052
7.5 | 1.364 | 0.0145 | -0.112 | 94.057
8 | 1.358 | 0.01563 | -0.113 | 86.911
8.5 | 1.282 | 0.01708 | -0.114 | 75.022
9 | 0.832 | 0.02059 | -0.114 | 40.404
9.5 | 0.864 | 0.02141 | -0.114 | 40.344
10 | 0.896 | 0.02184 | -0.115 | 41.002
10.5 | 0.773 | 0.07435 | -0.061 | 10.391
11 | 0.962 | 0.02268 | -0.118 | 42.423
11.5 | 0.83 | 0.07735 | -0.066 | 10.73
12 | 0.856 | 0.08634 | -0.065 | 9.914
12.5 | 1.057 | 0.02537 | -0.12 | 41.661

## 128. Re 14M Mach 0.50 (2)
BIGFOIL.COM POLAR EXPORT
NACA65A416
NACA65A416 |  |  |  | Cl Max: | 1.4327 | at alpha= | 11.5 | deg
XFOIL ncrit=9 |  |  |  | L/D Max: | 123.148 | at alpha= | 1.5 | deg
Re: | 14000000 |  |  | Cd Min: | 0.0291 | at alpha= | 11.5 | deg
Mach: | 0.5 |  |  | Cl=0 at alpha= | -99 | deg
|  |  |  | @ Cl=0.1, Cd= | 0.00466
|  |  |  | @ Cl=0.4, Cd= | 0.0044001
|  |  |  | @ Cl=0.6, Cd= | 0.0053554
alpha (deg) | Cl | Cd | Cm | Cl/Cd
0 | 0.3245 | 0.00466 | -0.0721 | 69.6352
0.5 | 0.374 | 0.00451 | -0.0688 | 82.9268
1 | 0.4379 | 0.00424 | -0.0691 | 103.2783
1.5 | 0.532 | 0.00432 | -0.0761 | 123.1481
2 | 0.5907 | 0.0051 | -0.0755 | 115.8235
2.5 | 0.6253 | 0.00605 | -0.0698 | 103.3554
3 | 0.663 | 0.0069 | -0.0648 | 96.087
3.5 | 0.7041 | 0.00771 | -0.0605 | 91.323
4 | 0.7371 | 0.00881 | -0.0549 | 83.6663
4.5 | 0.7892 | 0.00941 | -0.0526 | 83.8682
5 | 0.8443 | 0.00995 | -0.0507 | 84.8543
5.5 | 0.8963 | 0.01063 | -0.0483 | 84.318
6 | 0.9496 | 0.01132 | -0.0459 | 83.8869
6.5 | 1.0029 | 0.01206 | -0.0435 | 83.1592
7 | 1.0527 | 0.01298 | -0.0405 | 81.1017
7.5 | 1.1029 | 0.01396 | -0.0374 | 79.0043
8 | 1.151 | 0.01509 | -0.034 | 76.2757
8.5 | 1.1999 | 0.01629 | -0.0306 | 73.6587
9 | 1.2464 | 0.01769 | -0.0269 | 70.4579
9.5 | 1.2883 | 0.01941 | -0.0226 | 66.373
10 | 1.3273 | 0.02142 | -0.0181 | 61.9655
10.5 | 1.3663 | 0.02357 | -0.0135 | 57.9678
11 | 1.4033 | 0.02603 | -0.0088 | 53.9109
11.5 | 1.4327 | 0.0291 | -0.0033 | 49.2337

## 129. Re 16M Mach 0.00 (1)
BIGFOIL.COM POLAR EXPORT
NACA65A416
NACA65A416 |  |  |  | Cl Max: | 1.514 | at alpha= | 12 | deg
JavaFoil+Calcfoil stall+Eppler ext transition |  |  |  | L/D Max: | 128.73 | at alpha= | 7 | deg
Re: | 16000000 |  |  | Cd Min: | 0.0053 | at alpha= | -0.5 | deg
Mach: | 0 |  |  | Cl=0 at alpha= | -3.2742 | deg
|  |  |  | @ Cl=0.1, Cd= | 0.0059876
|  |  |  | @ Cl=0.4, Cd= | 0.0053
|  |  |  | @ Cl=0.6, Cd= | 0.0059315
alpha (deg) | Cl | Cd | Cm | Cl/Cd
-19.5 | -0.688 | 0.14533 | -0.023 | -4.737
-19 | -0.711 | 0.13356 | -0.025 | -5.325
-18.5 | -0.732 | 0.1257 | -0.026 | -5.822
-18 | -0.751 | 0.11772 | -0.027 | -6.381
-17.5 | -0.77 | 0.10994 | -0.029 | -6.999
-17 | -0.794 | 0.09466 | -0.032 | -8.384
-16.5 | -0.806 | 0.0905 | -0.032 | -8.905
-16 | -0.827 | 0.07674 | -0.035 | -10.779
-15.5 | -0.888 | 0.03988 | -0.042 | -22.276
-15 | -0.926 | 0.02436 | -0.046 | -38.001
-14.5 | -0.941 | 0.0187 | -0.048 | -50.329
-14 | -0.939 | 0.01742 | -0.049 | -53.932
-13.5 | -0.937 | 0.01467 | -0.051 | -63.836
-13 | -0.929 | 0.01256 | -0.053 | -73.944
-12.5 | -0.912 | 0.0113 | -0.054 | -80.703
-12 | -0.887 | 0.01074 | -0.055 | -82.631
-11.5 | -0.865 | 0.01011 | -0.057 | -85.583
-11 | -0.83 | 0.00947 | -0.058 | -87.635
-10.5 | -0.791 | 0.00917 | -0.059 | -86.274
-10 | -0.749 | 0.00872 | -0.06 | -85.932
-9.5 | -0.705 | 0.00835 | -0.062 | -84.387
-9 | -0.657 | 0.008 | -0.063 | -82.123
-8.5 | -0.607 | 0.00777 | -0.064 | -78.164
-8 | -0.555 | 0.00751 | -0.065 | -73.957
-7.5 | -0.501 | 0.00726 | -0.066 | -69.086
-7 | -0.446 | 0.00704 | -0.067 | -63.287
-6.5 | -0.389 | 0.00687 | -0.068 | -56.56
-6 | -0.33 | 0.00672 | -0.069 | -49.185
-5.5 | -0.271 | 0.00657 | -0.07 | -41.236
-5 | -0.211 | 0.00638 | -0.072 | -33.023
-4.5 | -0.15 | 0.00629 | -0.073 | -23.885
-4 | -0.089 | 0.00619 | -0.074 | -14.391
-3.5 | -0.028 | 0.00611 | -0.075 | -4.552
-3 | 0.034 | 0.00603 | -0.076 | 5.585
-2.5 | 0.095 | 0.00599 | -0.077 | 15.916
-2 | 0.157 | 0.00596 | -0.078 | 26.413
-1.5 | 0.219 | 0.00596 | -0.079 | 36.75
-1 | 0.281 | 0.00595 | -0.08 | 47.138
-0.5 | 0.342 | 0.0053 | -0.082 | 64.66
0 | 0.404 | 0.0053 | -0.083 | 76.231
0.5 | 0.466 | 0.00541 | -0.084 | 86.12
1 | 0.527 | 0.00566 | -0.085 | 93.14
1.5 | 0.589 | 0.00589 | -0.086 | 100.002
2 | 0.65 | 0.00612 | -0.087 | 106.321
2.5 | 0.712 | 0.00643 | -0.088 | 110.715
3 | 0.77 | 0.0077 | -0.089 | 100.029
3.5 | 0.83 | 0.00799 | -0.09 | 103.87
4 | 0.889 | 0.00828 | -0.091 | 107.457
4.5 | 0.948 | 0.00853 | -0.092 | 111.223
5 | 1.007 | 0.00883 | -0.093 | 113.967
5.5 | 1.064 | 0.0091 | -0.094 | 116.902
6 | 1.12 | 0.00949 | -0.095 | 118.104
6.5 | 1.174 | 0.00991 | -0.096 | 118.455
7 | 1.224 | 0.0095 | -0.097 | 128.73
7.5 | 1.271 | 0.01036 | -0.098 | 122.656
8 | 1.315 | 0.01074 | -0.099 | 122.46
8.5 | 1.354 | 0.01142 | -0.1 | 118.533
9 | 1.39 | 0.01197 | -0.1 | 116.093
9.5 | 1.422 | 0.01251 | -0.101 | 113.71
10 | 1.45 | 0.01307 | -0.102 | 110.967
10.5 | 1.474 | 0.01365 | -0.103 | 107.979
11 | 1.492 | 0.01433 | -0.104 | 104.105
11.5 | 1.506 | 0.01506 | -0.104 | 99.985
12 | 1.514 | 0.01576 | -0.105 | 96.043
12.5 | 1.512 | 0.01656 | -0.106 | 91.251
13 | 1.503 | 0.01751 | -0.107 | 85.819
13.5 | 1.489 | 0.01841 | -0.107 | 80.883
14 | 1.468 | 0.01969 | -0.108 | 74.521
14.5 | 1.442 | 0.02087 | -0.108 | 69.069
15 | 1.412 | 0.02212 | -0.109 | 63.848
15.5 | 1.379 | 0.02316 | -0.109 | 59.555
16 | 1.342 | 0.02504 | -0.11 | 53.584
16.5 | 1.302 | 0.02683 | -0.11 | 48.53
17 | 1.258 | 0.02939 | -0.11 | 42.807

## 130. Re 16M Mach 0.00 (2)
BIGFOIL.COM POLAR EXPORT
NACA65A416
NACA65A416 |  |  |  | Cl Max: | 1.7791 | at alpha= | 20 | deg
XFOIL ncrit=9 |  |  |  | L/D Max: | 115.659 | at alpha= | 7.5 | deg
Re: | 16000000 |  |  | Cd Min: | 0.0484 | at alpha= | 20 | deg
Mach: | 0 |  |  | Cl=0 at alpha= | -3.2762 | deg
|  |  |  | @ Cl=0.1, Cd= | 0.0051031
|  |  |  | @ Cl=0.4, Cd= | 0.0045383
|  |  |  | @ Cl=0.6, Cd= | 0.0058877
alpha (deg) | Cl | Cd | Cm | Cl/Cd
-19.5 | -1.4783 | 0.02308 | -0.101 | -64.0511
-19 | -1.4558 | 0.02116 | -0.0999 | -68.7996
-18.5 | -1.4295 | 0.01954 | -0.0989 | -73.1576
-18 | -1.4024 | 0.01799 | -0.0977 | -77.9544
-17.5 | -1.3759 | 0.01648 | -0.0961 | -83.4891
-17 | -1.3442 | 0.01536 | -0.0946 | -87.513
-16.5 | -1.3127 | 0.0143 | -0.0927 | -91.7972
-16 | -1.277 | 0.01352 | -0.0911 | -94.4527
-15.5 | -1.2451 | 0.01259 | -0.0885 | -98.8959
-15 | -1.2073 | 0.01197 | -0.0865 | -100.8605
-14.5 | -1.1666 | 0.01144 | -0.0847 | -101.9755
-14 | -1.1252 | 0.01094 | -0.083 | -102.8519
-13.5 | -1.0842 | 0.01054 | -0.0809 | -102.8653
-12.5 | -0.9933 | 0.00961 | -0.0785 | -103.3611
-12 | -0.9434 | 0.00921 | -0.0781 | -102.4321
-11.5 | -0.8939 | 0.00877 | -0.0775 | -101.927
-11 | -0.8437 | 0.00838 | -0.0771 | -100.6802
-10.5 | -0.7926 | 0.00802 | -0.0768 | -98.8279
-10 | -0.7401 | 0.00773 | -0.0768 | -95.7439
-9.5 | -0.6888 | 0.00737 | -0.0764 | -93.46
-9 | -0.6345 | 0.00715 | -0.0766 | -88.7413
-8.5 | -0.5805 | 0.0069 | -0.0768 | -84.1304
-8 | -0.5276 | 0.00661 | -0.0767 | -79.8185
-7.5 | -0.4733 | 0.00637 | -0.0768 | -74.3014
-7 | -0.4172 | 0.00619 | -0.0774 | -67.399
-6.5 | -0.362 | 0.00598 | -0.0777 | -60.5351
-6 | -0.3036 | 0.00585 | -0.0787 | -51.8974
-5.5 | -0.2414 | 0.0057 | -0.0806 | -42.3509
-5 | -0.1836 | 0.00558 | -0.0814 | -32.9032
-4.5 | -0.1297 | 0.00547 | -0.0813 | -23.7112
-4 | -0.0766 | 0.00536 | -0.081 | -14.291
-3.5 | -0.0235 | 0.00529 | -0.0807 | -4.4423
-3 | 0.029 | 0.00519 | -0.0803 | 5.5877
-2.5 | 0.08 | 0.00513 | -0.0795 | 15.5945
-2 | 0.132 | 0.00506 | -0.0789 | 26.087
-1.5 | 0.182 | 0.005 | -0.0779 | 36.4
-1 | 0.2264 | 0.00483 | -0.0756 | 46.8737
-0.5 | 0.2634 | 0.0046 | -0.0717 | 57.2609
0 | 0.2992 | 0.00445 | -0.0675 | 67.236
0.5 | 0.3416 | 0.00434 | -0.0648 | 78.7097
1 | 0.377 | 0.00443 | -0.0606 | 85.1016
1.5 | 0.4301 | 0.00468 | -0.0611 | 91.9017
2 | 0.4936 | 0.00515 | -0.0637 | 95.8447
2.5 | 0.5699 | 0.00563 | -0.0692 | 101.2256
3 | 0.6213 | 0.00607 | -0.0689 | 102.3558
3.5 | 0.6687 | 0.00656 | -0.0678 | 101.936
4 | 0.7118 | 0.00714 | -0.0657 | 99.6919
4.5 | 0.7626 | 0.0074 | -0.0652 | 103.0541
5 | 0.8137 | 0.00763 | -0.0648 | 106.6448
5.5 | 0.8625 | 0.00789 | -0.0639 | 109.3156
6 | 0.9112 | 0.00816 | -0.0631 | 111.6667
6.5 | 0.9599 | 0.00842 | -0.0623 | 114.0024
7 | 1.0061 | 0.00876 | -0.061 | 114.8516
7.5 | 1.0525 | 0.0091 | -0.0599 | 115.6593
8 | 1.0969 | 0.0095 | -0.0585 | 115.4632
8.5 | 1.1409 | 0.00991 | -0.057 | 115.1261
9 | 1.1846 | 0.01036 | -0.0556 | 114.3436
9.5 | 1.2261 | 0.01089 | -0.0539 | 112.5895
10 | 1.2626 | 0.01163 | -0.0514 | 108.5641
10.5 | 1.2986 | 0.01242 | -0.049 | 104.5572
11 | 1.3385 | 0.01306 | -0.0473 | 102.4885
11.5 | 1.3738 | 0.01393 | -0.045 | 98.6217
12 | 1.4073 | 0.0149 | -0.0425 | 94.4497
12.5 | 1.4424 | 0.01584 | -0.0405 | 91.0606
13 | 1.488 | 0.01662 | -0.0407 | 89.5307
13.5 | 1.5158 | 0.01796 | -0.0379 | 84.3987
14 | 1.5458 | 0.01922 | -0.0354 | 80.4266
14.5 | 1.5748 | 0.0206 | -0.033 | 76.4466
15 | 1.6015 | 0.02215 | -0.0305 | 72.3025
15.5 | 1.6237 | 0.02407 | -0.0278 | 67.4574
16 | 1.6475 | 0.02595 | -0.0254 | 63.4875
16.5 | 1.6731 | 0.02778 | -0.0234 | 60.2268
17 | 1.6935 | 0.03005 | -0.0212 | 56.3561
17.5 | 1.7111 | 0.03261 | -0.0189 | 52.4716
18 | 1.7338 | 0.03484 | -0.0173 | 49.7646
18.5 | 1.7462 | 0.038 | -0.0151 | 45.9526
19 | 1.759 | 0.04119 | -0.0133 | 42.7045
19.5 | 1.7758 | 0.04414 | -0.0121 | 40.2311
20 | 1.7791 | 0.0484 | -0.0103 | 36.7583

## 131. Re 16M Mach 0.10 (1)
BIGFOIL.COM POLAR EXPORT
NACA65A416
NACA65A416 |  |  |  | Cl Max: | 1.506 | at alpha= | 12 | deg
JavaFoil+Calcfoil stall+Eppler ext transition |  |  |  | L/D Max: | 127.971 | at alpha= | 7 | deg
Re: | 16000000 |  |  | Cd Min: | 0.00529 | at alpha= | -0.5 | deg
Mach: | 0.1 |  |  | Cl=0 at alpha= | -3.2742 | deg
|  |  |  | @ Cl=0.1, Cd= | 0.0060181
|  |  |  | @ Cl=0.4, Cd= | 0.0053171
|  |  |  | @ Cl=0.6, Cd= | 0.0059248
alpha (deg) | Cl | Cd | Cm | Cl/Cd
-19 | -0.663 | 0.14214 | -0.023 | -4.666
-18.5 | -0.687 | 0.13093 | -0.025 | -5.251
-18 | -0.711 | 0.12244 | -0.026 | -5.804
-17.5 | -0.735 | 0.11049 | -0.029 | -6.656
-17 | -0.756 | 0.10218 | -0.03 | -7.402
-16.5 | -0.772 | 0.09794 | -0.031 | -7.882
-16 | -0.791 | 0.08795 | -0.033 | -8.993
-15.5 | -0.814 | 0.07351 | -0.036 | -11.074
-15 | -0.896 | 0.02863 | -0.045 | -31.312
-14.5 | -0.906 | 0.02536 | -0.047 | -35.705
-14 | -0.923 | 0.01882 | -0.049 | -49.017
-13.5 | -0.922 | 0.01578 | -0.051 | -58.423
-13 | -0.919 | 0.01304 | -0.053 | -70.466
-12.5 | -0.905 | 0.01154 | -0.054 | -78.432
-12 | -0.883 | 0.01093 | -0.056 | -80.752
-11.5 | -0.862 | 0.01013 | -0.057 | -85.086
-11 | -0.829 | 0.00977 | -0.059 | -84.789
-10.5 | -0.791 | 0.00926 | -0.06 | -85.433
-10 | -0.75 | 0.00883 | -0.061 | -84.972
-9.5 | -0.706 | 0.00842 | -0.062 | -83.817
-9 | -0.659 | 0.00809 | -0.063 | -81.422
-8.5 | -0.609 | 0.00783 | -0.064 | -77.792
-8 | -0.557 | 0.00756 | -0.065 | -73.67
-7.5 | -0.503 | 0.00733 | -0.066 | -68.658
-7 | -0.448 | 0.00709 | -0.067 | -63.107
-6.5 | -0.39 | 0.00689 | -0.069 | -56.645
-6 | -0.332 | 0.00672 | -0.07 | -49.385
-5.5 | -0.272 | 0.00657 | -0.071 | -41.423
-5 | -0.212 | 0.00644 | -0.072 | -32.901
-4.5 | -0.151 | 0.00632 | -0.073 | -23.856
-4 | -0.09 | 0.00622 | -0.074 | -14.398
-3.5 | -0.028 | 0.00614 | -0.075 | -4.549
-3 | 0.034 | 0.00603 | -0.076 | 5.613
-2.5 | 0.096 | 0.00602 | -0.078 | 15.925
-2 | 0.158 | 0.00599 | -0.079 | 26.409
-1.5 | 0.22 | 0.00596 | -0.08 | 36.926
-1 | 0.282 | 0.00596 | -0.081 | 47.368
-0.5 | 0.344 | 0.00529 | -0.082 | 65.003
0 | 0.406 | 0.00532 | -0.083 | 76.351
0.5 | 0.468 | 0.00544 | -0.084 | 86.09
1 | 0.53 | 0.00569 | -0.085 | 93.176
1.5 | 0.592 | 0.00589 | -0.086 | 100.424
2 | 0.654 | 0.00616 | -0.087 | 106.182
2.5 | 0.715 | 0.00644 | -0.088 | 111.137
3 | 0.774 | 0.00779 | -0.09 | 99.374
3.5 | 0.834 | 0.00805 | -0.091 | 103.59
4 | 0.894 | 0.0083 | -0.092 | 107.708
4.5 | 0.953 | 0.0086 | -0.093 | 110.842
5 | 1.011 | 0.00886 | -0.094 | 114.119
5.5 | 1.069 | 0.00922 | -0.095 | 115.955
6 | 1.126 | 0.00961 | -0.096 | 117.133
6.5 | 1.18 | 0.00997 | -0.097 | 118.358
7 | 1.228 | 0.0096 | -0.098 | 127.971
7.5 | 1.275 | 0.01045 | -0.098 | 122.039
8 | 1.319 | 0.01083 | -0.099 | 121.773
8.5 | 1.358 | 0.01153 | -0.1 | 117.742
9 | 1.393 | 0.01209 | -0.101 | 115.207
9.5 | 1.425 | 0.01264 | -0.102 | 112.682
10 | 1.451 | 0.01323 | -0.102 | 109.736
10.5 | 1.473 | 0.01389 | -0.103 | 106.069
11 | 1.49 | 0.01453 | -0.104 | 102.535
11.5 | 1.501 | 0.01528 | -0.105 | 98.213
12 | 1.506 | 0.01601 | -0.106 | 94.068
12.5 | 1.5 | 0.01684 | -0.106 | 89.116
13 | 1.488 | 0.01784 | -0.107 | 83.377
13.5 | 1.468 | 0.01895 | -0.108 | 77.506
14 | 1.443 | 0.02001 | -0.108 | 72.103
14.5 | 1.411 | 0.02146 | -0.109 | 65.785
15 | 1.376 | 0.02301 | -0.109 | 59.805
15.5 | 1.337 | 0.02429 | -0.11 | 55.066
16 | 1.295 | 0.02592 | -0.11 | 49.952
16.5 | 1.248 | 0.02837 | -0.11 | 43.982
17 | 1.191 | 0.03316 | -0.11 | 35.912

## 132. Re 16M Mach 0.10 (2)
BIGFOIL.COM POLAR EXPORT
NACA65A416
NACA65A416 |  |  |  | Cl Max: | 1.7714 | at alpha= | 20 | deg
XFOIL ncrit=9 |  |  |  | L/D Max: | 114.891 | at alpha= | 7.5 | deg
Re: | 16000000 |  |  | Cd Min: | 0.05132 | at alpha= | 20 | deg
Mach: | 0.1 |  |  | Cl=0 at alpha= | -3.2727 | deg
|  |  |  | @ Cl=0.1, Cd= | 0.0051032
|  |  |  | @ Cl=0.4, Cd= | 0.0045231
|  |  |  | @ Cl=0.6, Cd= | 0.0058869
alpha (deg) | Cl | Cd | Cm | Cl/Cd
-20 | -1.4973 | 0.02747 | -0.1052 | -54.5067
-19.5 | -1.476 | 0.02485 | -0.1052 | -59.3964
-19 | -1.4558 | 0.02263 | -0.1041 | -64.3305
-18.5 | -1.4314 | 0.02074 | -0.1029 | -69.0164
-18 | -1.4053 | 0.01901 | -0.1016 | -73.9243
-17.5 | -1.3773 | 0.01745 | -0.1002 | -78.9284
-17 | -1.3461 | 0.01616 | -0.0986 | -83.2983
-16.5 | -1.3146 | 0.01498 | -0.0968 | -87.757
-16 | -1.2797 | 0.01407 | -0.0949 | -90.9524
-15.5 | -1.2503 | 0.01294 | -0.092 | -96.6229
-15 | -1.2125 | 0.01225 | -0.0899 | -98.9796
-14.5 | -1.1728 | 0.01167 | -0.0878 | -100.497
-14 | -1.1307 | 0.01113 | -0.0859 | -101.5903
-13.5 | -1.0877 | 0.01069 | -0.084 | -101.7493
-13 | -1.0473 | 0.01026 | -0.0815 | -102.076
-12.5 | -0.9994 | 0.00978 | -0.0805 | -102.1881
-12 | -0.9493 | 0.00935 | -0.0799 | -101.5294
-11.5 | -0.8994 | 0.00889 | -0.0792 | -101.1699
-11 | -0.8486 | 0.00849 | -0.0787 | -99.9529
-10.5 | -0.7975 | 0.0081 | -0.0782 | -98.4568
-10 | -0.7446 | 0.0078 | -0.078 | -95.4615
-9.5 | -0.6927 | 0.00743 | -0.0776 | -93.2301
-9 | -0.6381 | 0.0072 | -0.0777 | -88.625
-8.5 | -0.584 | 0.00694 | -0.0777 | -84.1499
-8 | -0.5306 | 0.00664 | -0.0776 | -79.9096
-7.5 | -0.4759 | 0.0064 | -0.0777 | -74.3594
-6.5 | -0.3641 | 0.006 | -0.0784 | -60.6833
-6 | -0.3056 | 0.00586 | -0.0792 | -52.1502
-5.5 | -0.2432 | 0.00571 | -0.0811 | -42.5919
-5 | -0.1849 | 0.00559 | -0.0819 | -33.0769
-4.5 | -0.1306 | 0.00549 | -0.0818 | -23.7887
-4 | -0.0773 | 0.00536 | -0.0815 | -14.4216
-3.5 | -0.024 | 0.0053 | -0.0811 | -4.5283
-3 | 0.0288 | 0.0052 | -0.0806 | 5.5385
-2.5 | 0.08 | 0.00513 | -0.0798 | 15.5945
-2 | 0.1322 | 0.00506 | -0.0792 | 26.1265
-1.5 | 0.1824 | 0.005 | -0.0781 | 36.48
-0.5 | 0.2624 | 0.0046 | -0.0715 | 57.0435
0.5 | 0.3424 | 0.00434 | -0.0648 | 78.894
1 | 0.3785 | 0.00442 | -0.0608 | 85.6335
1.5 | 0.4327 | 0.00468 | -0.0614 | 92.4573
2 | 0.5038 | 0.00517 | -0.0657 | 97.4468
2.5 | 0.5718 | 0.00564 | -0.0693 | 101.383
3 | 0.6232 | 0.00609 | -0.0689 | 102.3317
3.5 | 0.6705 | 0.00658 | -0.0677 | 101.8997
4 | 0.7135 | 0.00717 | -0.0655 | 99.5119
4.5 | 0.7646 | 0.00743 | -0.065 | 102.9071
5 | 0.8153 | 0.00767 | -0.0644 | 106.2973
5.5 | 0.8644 | 0.00794 | -0.0635 | 108.8665
6 | 0.9131 | 0.00821 | -0.0626 | 111.218
6.5 | 0.9623 | 0.00848 | -0.0617 | 113.4788
7 | 1.0084 | 0.00883 | -0.0604 | 114.2016
7.5 | 1.0547 | 0.00918 | -0.0592 | 114.8911
8 | 1.0995 | 0.0096 | -0.0577 | 114.5312
8.5 | 1.1438 | 0.01003 | -0.0562 | 114.0379
9 | 1.1871 | 0.0105 | -0.0546 | 113.0571
9.5 | 1.2288 | 0.01106 | -0.0528 | 111.1031
10 | 1.2658 | 0.01182 | -0.0503 | 107.0897
10.5 | 1.3012 | 0.01266 | -0.0477 | 102.7804
11 | 1.3402 | 0.01337 | -0.0458 | 100.2393
11.5 | 1.3766 | 0.01424 | -0.0435 | 96.6713
12 | 1.4103 | 0.01526 | -0.041 | 92.4181
12.5 | 1.4457 | 0.01623 | -0.0389 | 89.0758
13.5 | 1.5176 | 0.01854 | -0.0359 | 81.8554
14 | 1.5484 | 0.01984 | -0.0334 | 78.0444
14.5 | 1.5777 | 0.02126 | -0.031 | 74.2098
15 | 1.6029 | 0.02299 | -0.0283 | 69.7216
15.5 | 1.626 | 0.02496 | -0.0255 | 65.1442
16 | 1.6478 | 0.02706 | -0.0229 | 60.8943
16.5 | 1.6757 | 0.02884 | -0.0211 | 58.1033
17 | 1.6933 | 0.03143 | -0.0186 | 53.8753
17.5 | 1.7093 | 0.03421 | -0.0161 | 49.9649
18 | 1.7311 | 0.03665 | -0.0145 | 47.2333
18.5 | 1.7436 | 0.03997 | -0.0124 | 43.6227
19 | 1.7562 | 0.04331 | -0.0107 | 40.5495
19.5 | 1.7708 | 0.04663 | -0.0093 | 37.9756
20 | 1.7714 | 0.05132 | -0.0076 | 34.5168

## 133. Re 16M Mach 0.25 (1)
BIGFOIL.COM POLAR EXPORT
NACA65A416
NACA65A416 |  |  |  | Cl Max: | 1.46 | at alpha= | 11 | deg
JavaFoil+Calcfoil stall+Eppler ext transition |  |  |  | L/D Max: | 124.246 | at alpha= | 6 | deg
Re: | 16000000 |  |  | Cd Min: | 0.00533 | at alpha= | -0.5 | deg
Mach: | 0.25 |  |  | Cl=0 at alpha= | -3.2734 | deg
|  |  |  | @ Cl=0.1, Cd= | 0.0060591
|  |  |  | @ Cl=0.4, Cd= | 0.0053519
|  |  |  | @ Cl=0.6, Cd= | 0.005957
alpha (deg) | Cl | Cd | Cm | Cl/Cd
-17 | -0.47 | 0.13874 | -0.024 | -3.386
-16.5 | -0.522 | 0.12715 | -0.025 | -4.105
-16 | -0.569 | 0.12202 | -0.026 | -4.662
-15.5 | -0.614 | 0.10318 | -0.029 | -5.95
-15 | -0.65 | 0.09758 | -0.029 | -6.665
-14.5 | -0.686 | 0.08693 | -0.033 | -7.888
-14 | -0.724 | 0.07017 | -0.038 | -10.312
-13.5 | -0.796 | 0.03179 | -0.048 | -25.027
-13 | -0.827 | 0.01949 | -0.052 | -42.444
-12.5 | -0.831 | 0.01648 | -0.054 | -50.393
-12 | -0.84 | 0.01239 | -0.057 | -67.764
-11.5 | -0.827 | 0.01147 | -0.058 | -72.081
-11 | -0.806 | 0.01069 | -0.059 | -75.428
-10.5 | -0.785 | 0.00995 | -0.061 | -78.933
-10 | -0.75 | 0.00929 | -0.062 | -80.734
-9.5 | -0.71 | 0.0088 | -0.064 | -80.69
-9 | -0.666 | 0.00844 | -0.065 | -78.914
-8.5 | -0.618 | 0.00807 | -0.066 | -76.626
-8 | -0.567 | 0.00774 | -0.067 | -73.26
-7.5 | -0.514 | 0.00755 | -0.068 | -68.043
-7 | -0.458 | 0.00724 | -0.069 | -63.245
-6.5 | -0.4 | 0.007 | -0.07 | -57.069
-6 | -0.34 | 0.00684 | -0.072 | -49.707
-5.5 | -0.279 | 0.00669 | -0.073 | -41.758
-5 | -0.217 | 0.00649 | -0.074 | -33.489
-4.5 | -0.155 | 0.00638 | -0.075 | -24.277
-4 | -0.092 | 0.00628 | -0.076 | -14.645
-3.5 | -0.029 | 0.00621 | -0.077 | -4.623
-3 | 0.035 | 0.00613 | -0.078 | 5.671
-2.5 | 0.098 | 0.00606 | -0.08 | 16.232
-2 | 0.162 | 0.00603 | -0.081 | 26.959
-1.5 | 0.226 | 0.00601 | -0.082 | 37.647
-1 | 0.29 | 0.00602 | -0.083 | 48.151
-0.5 | 0.354 | 0.00533 | -0.084 | 66.304
0 | 0.417 | 0.00536 | -0.085 | 77.898
0.5 | 0.481 | 0.00546 | -0.086 | 88.159
1 | 0.545 | 0.00573 | -0.088 | 95.001
1.5 | 0.608 | 0.00599 | -0.089 | 101.573
2 | 0.672 | 0.00628 | -0.09 | 107.004
2.5 | 0.735 | 0.0066 | -0.091 | 111.459
3 | 0.795 | 0.00796 | -0.092 | 99.824
3.5 | 0.857 | 0.0083 | -0.093 | 103.172
4 | 0.918 | 0.00857 | -0.094 | 107.054
4.5 | 0.978 | 0.00892 | -0.095 | 109.706
5 | 1.038 | 0.00922 | -0.096 | 112.616
5.5 | 1.097 | 0.00962 | -0.097 | 114.057
6 | 1.152 | 0.00927 | -0.098 | 124.246
6.5 | 1.204 | 0.01014 | -0.099 | 118.717
7 | 1.253 | 0.01051 | -0.1 | 119.196
7.5 | 1.299 | 0.01093 | -0.101 | 118.893
8 | 1.341 | 0.0114 | -0.102 | 117.665
8.5 | 1.377 | 0.01223 | -0.103 | 112.599
9 | 1.407 | 0.01282 | -0.103 | 109.772
9.5 | 1.432 | 0.01347 | -0.104 | 106.238
10 | 1.449 | 0.01419 | -0.105 | 102.082
10.5 | 1.458 | 0.01496 | -0.106 | 97.478
11 | 1.46 | 0.01577 | -0.107 | 92.587
11.5 | 1.452 | 0.01682 | -0.108 | 86.364
12 | 1.435 | 0.0179 | -0.108 | 80.154
12.5 | 1.399 | 0.01908 | -0.109 | 73.358
13 | 1.352 | 0.02032 | -0.109 | 66.541
13.5 | 1.294 | 0.02188 | -0.11 | 59.135
14 | 1.225 | 0.02422 | -0.11 | 50.566
14.5 | 1.146 | 0.02691 | -0.11 | 42.573
15 | 1.046 | 0.03352 | -0.109 | 31.202
15.5 | 0.868 | 0.0806 | -0.089 | 10.769
16 | 0.754 | 0.1125 | -0.073 | 6.707

## 134. Re 16M Mach 0.25 (2)
BIGFOIL.COM POLAR EXPORT
NACA65A416
NACA65A416 |  |  |  | Cl Max: | 1.7469 | at alpha= | 19.5 | deg
XFOIL ncrit=9 |  |  |  | L/D Max: | 110 | at alpha= | 7.5 | deg
Re: | 16000000 |  |  | Cd Min: | 0.06733 | at alpha= | 20 | deg
Mach: | 0.25 |  |  | Cl=0 at alpha= | -3.2546 | deg
|  |  |  | @ Cl=0.1, Cd= | 0.0051335
|  |  |  | @ Cl=0.4, Cd= | 0.0044191
|  |  |  | @ Cl=0.6, Cd= | 0.0059108
alpha (deg) | Cl | Cd | Cm | Cl/Cd
-19.5 | -1.3957 | 0.04225 | -0.1226 | -33.0343
-19 | -1.4009 | 0.03592 | -0.1247 | -39.0006
-18.5 | -1.4078 | 0.03077 | -0.1243 | -45.7524
-18 | -1.3947 | 0.02732 | -0.123 | -51.0505
-17.5 | -1.3772 | 0.0243 | -0.1215 | -56.6749
-17 | -1.3571 | 0.02158 | -0.1195 | -62.8869
-16.5 | -1.3252 | 0.0197 | -0.1175 | -67.269
-16 | -1.2985 | 0.01764 | -0.1151 | -73.6111
-15.5 | -1.2696 | 0.01583 | -0.1122 | -80.2021
-15 | -1.232 | 0.01463 | -0.1095 | -84.2105
-14.5 | -1.197 | 0.01342 | -0.1063 | -89.1952
-14 | -1.1571 | 0.01253 | -0.1032 | -92.3464
-13.5 | -1.1152 | 0.01178 | -0.1001 | -94.6689
-13 | -1.0703 | 0.01114 | -0.0972 | -96.0772
-12.5 | -1.0246 | 0.01054 | -0.0944 | -97.2106
-12 | -0.9797 | 0.01008 | -0.0914 | -97.1925
-11.5 | -0.9303 | 0.00957 | -0.0892 | -97.21
-11 | -0.8767 | 0.0091 | -0.0879 | -96.3407
-10.5 | -0.8236 | 0.0086 | -0.0866 | -95.7674
-10 | -0.7689 | 0.00821 | -0.0856 | -93.6541
-9.5 | -0.7146 | 0.00781 | -0.0846 | -91.4981
-9 | -0.6581 | 0.00751 | -0.084 | -87.6298
-8.5 | -0.6027 | 0.00717 | -0.0833 | -84.0586
-8 | -0.5462 | 0.00689 | -0.0829 | -79.2743
-7.5 | -0.4902 | 0.00659 | -0.0824 | -74.3854
-7 | -0.4334 | 0.00633 | -0.0822 | -68.4676
-6.5 | -0.3748 | 0.00614 | -0.0824 | -61.0423
-6 | -0.3166 | 0.00595 | -0.0825 | -53.2101
-5.5 | -0.2545 | 0.0058 | -0.0835 | -43.8793
-5 | -0.1936 | 0.00565 | -0.0843 | -34.2655
-4.5 | -0.1356 | 0.00555 | -0.0845 | -24.4324
-4 | -0.0811 | 0.00542 | -0.0839 | -14.9631
-3.5 | -0.0266 | 0.00533 | -0.0833 | -4.9906
-3 | 0.0276 | 0.00524 | -0.0827 | 5.2672
-2.5 | 0.0799 | 0.00516 | -0.0817 | 15.4845
-2 | 0.133 | 0.00509 | -0.0808 | 26.1297
-1.5 | 0.1825 | 0.00502 | -0.0791 | 36.3546
-1 | 0.2263 | 0.00495 | -0.0762 | 45.7172
-0.5 | 0.2631 | 0.00462 | -0.0718 | 56.9481
0 | 0.3039 | 0.00445 | -0.0683 | 68.2921
0.5 | 0.3478 | 0.00435 | -0.0655 | 79.954
1 | 0.3888 | 0.00437 | -0.0621 | 88.9703
1.5 | 0.4481 | 0.00463 | -0.0635 | 96.7819
2 | 0.5256 | 0.00521 | -0.069 | 100.8829
2.5 | 0.5818 | 0.00576 | -0.0694 | 101.0069
3 | 0.6337 | 0.00619 | -0.0687 | 102.3748
3.5 | 0.6794 | 0.00676 | -0.0668 | 100.503
4 | 0.7214 | 0.00735 | -0.064 | 98.1497
4.5 | 0.7726 | 0.00764 | -0.063 | 101.1257
5 | 0.8243 | 0.0079 | -0.0622 | 104.3418
5.5 | 0.8736 | 0.00823 | -0.0608 | 106.1482
6 | 0.9241 | 0.00854 | -0.0598 | 108.2084
6.5 | 0.9731 | 0.00887 | -0.0585 | 109.7069
7 | 1.0201 | 0.0093 | -0.0568 | 109.6882
7.5 | 1.0681 | 0.00971 | -0.0553 | 110
8 | 1.1125 | 0.01025 | -0.0532 | 108.5366
8.5 | 1.1579 | 0.01077 | -0.0514 | 107.5116
9 | 1.2017 | 0.01139 | -0.0493 | 105.5048
9.5 | 1.2439 | 0.01209 | -0.047 | 102.8867
10 | 1.2788 | 0.01312 | -0.0437 | 97.4695
10.5 | 1.3148 | 0.01416 | -0.0407 | 92.8531
11 | 1.3541 | 0.01508 | -0.0382 | 89.7944
11.5 | 1.3902 | 0.01621 | -0.0354 | 85.7619
12.5 | 1.4607 | 0.01871 | -0.0299 | 78.0706
13.5 | 1.5258 | 0.02215 | -0.025 | 68.8849
14 | 1.5573 | 0.02386 | -0.0223 | 65.2682
14.5 | 1.5853 | 0.02586 | -0.0193 | 61.3032
15 | 1.6123 | 0.02798 | -0.0165 | 57.6233
15.5 | 1.6291 | 0.03092 | -0.0131 | 52.6876
16 | 1.6515 | 0.03359 | -0.0104 | 49.1664
16.5 | 1.6742 | 0.03635 | -0.008 | 46.0578
17 | 1.6913 | 0.03964 | -0.0055 | 42.6665
17.5 | 1.7068 | 0.04318 | -0.0031 | 39.5276
18 | 1.7234 | 0.04675 | -0.0012 | 36.8642
18.5 | 1.7322 | 0.05119 | 0.0008 | 33.8386
19 | 1.7346 | 0.05627 | 0.0024 | 30.8264
19.5 | 1.7469 | 0.06068 | 0.0034 | 28.7887
20 | 1.7377 | 0.06733 | 0.0042 | 25.8087

## 135. Re 16M Mach 0.50 (1)
BIGFOIL.COM POLAR EXPORT
NACA65A416
NACA65A416 |  |  |  | Cl Max: | 1.365 | at alpha= | 7.5 | deg
JavaFoil+Calcfoil stall+Eppler ext transition |  |  |  | L/D Max: | 109.945 | at alpha= | 2 | deg
Re: | 16000000 |  |  | Cd Min: | 0.00554 | at alpha= | 0 | deg
Mach: | 0.5 |  |  | Cl=0 at alpha= | -3.2746 | deg
|  |  |  | @ Cl=0.1, Cd= | 0.0062955
|  |  |  | @ Cl=0.4, Cd= | 0.0055586
|  |  |  | @ Cl=0.6, Cd= | 0.0060493
alpha (deg) | Cl | Cd | Cm | Cl/Cd
-20 | -0.942 | 0.17061 | -0.027 | -5.522
-19.5 | -0.914 | 0.16644 | -0.027 | -5.49
-19 | -0.89 | 0.14819 | -0.029 | -6.009
-18.5 | -0.861 | 0.14433 | -0.029 | -5.965
-18 | -0.832 | 0.1399 | -0.029 | -5.944
-17.5 | -0.803 | 0.13433 | -0.029 | -5.978
-17 | -0.776 | 0.12573 | -0.03 | -6.172
-16.5 | -0.748 | 0.1184 | -0.031 | -6.32
-16 | -0.726 | 0.10265 | -0.034 | -7.069
-15.5 | -0.692 | 0.10834 | -0.031 | -6.387
-15 | -0.664 | 0.10159 | -0.032 | -6.534
-14.5 | -0.636 | 0.09744 | -0.032 | -6.522
-14 | -0.609 | 0.08933 | -0.034 | -6.815
-13.5 | -0.583 | 0.08167 | -0.036 | -7.143
-13 | -0.573 | 0.06083 | -0.046 | -9.428
-12.5 | -0.522 | 0.087 | -0.033 | -6
-12 | -0.494 | 0.0797 | -0.034 | -6.203
-11.5 | -0.467 | 0.07205 | -0.036 | -6.482
-11 | -0.44 | 0.06623 | -0.038 | -6.642
-10.5 | -0.409 | 0.07107 | -0.035 | -5.758
-10 | -0.382 | 0.06311 | -0.038 | -6.057
-9.5 | -0.355 | 0.05666 | -0.04 | -6.27
-9 | -0.326 | 0.05577 | -0.04 | -5.845
-8.5 | -0.536 | 0.01127 | -0.072 | -47.612
-8 | -0.564 | 0.00961 | -0.075 | -58.726
-7.5 | -0.536 | 0.00869 | -0.076 | -61.674
-7 | -0.49 | 0.00821 | -0.077 | -59.731
-6.5 | -0.435 | 0.00782 | -0.079 | -55.675
-6 | -0.374 | 0.00746 | -0.08 | -50.121
-5.5 | -0.309 | 0.00722 | -0.081 | -42.766
-5 | -0.241 | 0.00693 | -0.083 | -34.784
-4.5 | -0.172 | 0.00678 | -0.084 | -25.426
-4 | -0.102 | 0.00663 | -0.085 | -15.451
-3.5 | -0.032 | 0.00651 | -0.086 | -4.917
-3 | 0.039 | 0.00639 | -0.088 | 6.08
-2.5 | 0.11 | 0.00628 | -0.089 | 17.493
-2 | 0.182 | 0.00626 | -0.09 | 29.009
-1.5 | 0.253 | 0.00624 | -0.092 | 40.554
-1 | 0.324 | 0.00621 | -0.093 | 52.164
-0.5 | 0.395 | 0.00556 | -0.094 | 71.076
0 | 0.467 | 0.00554 | -0.095 | 84.159
0.5 | 0.538 | 0.0057 | -0.097 | 94.319
1 | 0.609 | 0.0061 | -0.098 | 99.786
1.5 | 0.68 | 0.00647 | -0.099 | 105.05
2 | 0.751 | 0.00683 | -0.1 | 109.945
2.5 | 0.822 | 0.00876 | -0.102 | 93.862
3 | 0.885 | 0.00856 | -0.103 | 103.439
3.5 | 0.952 | 0.00935 | -0.104 | 101.774
4 | 1.016 | 0.00973 | -0.105 | 104.469
4.5 | 1.079 | 0.01015 | -0.106 | 106.296
5 | 1.141 | 0.01058 | -0.107 | 107.85
5.5 | 1.201 | 0.01113 | -0.108 | 107.937
6 | 1.257 | 0.0117 | -0.109 | 107.4
6.5 | 1.304 | 0.01227 | -0.11 | 106.218
7 | 1.341 | 0.01296 | -0.111 | 103.461
7.5 | 1.365 | 0.01424 | -0.112 | 95.866
8 | 1.359 | 0.01533 | -0.113 | 88.62
8.5 | 1.282 | 0.01668 | -0.114 | 76.883
9 | 0.834 | 0.01991 | -0.114 | 41.882
9.5 | 0.865 | 0.02083 | -0.115 | 41.536
10 | 0.897 | 0.02129 | -0.116 | 42.128
10.5 | 0.773 | 0.07399 | -0.061 | 10.443
11 | 0.963 | 0.02208 | -0.118 | 43.64
11.5 | 0.833 | 0.07545 | -0.07 | 11.042
12 | 0.856 | 0.08514 | -0.065 | 10.057
12.5 | 1.058 | 0.0247 | -0.12 | 42.83

## 136. Re 16M Mach 0.50 (2)
BIGFOIL.COM POLAR EXPORT
NACA65A416
NACA65A416 |  |  |  | Cl Max: | 1.4451 | at alpha= | 11.5 | deg
XFOIL ncrit=9 |  |  |  | L/D Max: | 119.142 | at alpha= | 1.5 | deg
Re: | 16000000 |  |  | Cd Min: | 0.04018 | at alpha= | 12.5 | deg
Mach: | 0.5 |  |  | Cl=0 at alpha= | -99 | deg
|  |  |  | @ Cl=0.1, Cd= | 0.00452
|  |  |  | @ Cl=0.4, Cd= | 0.0044586
|  |  |  | @ Cl=0.6, Cd= | 0.0058728
alpha (deg) | Cl | Cd | Cm | Cl/Cd
0.5 | 0.3764 | 0.00452 | -0.0693 | 83.2743
1 | 0.4302 | 0.00438 | -0.0671 | 98.2192
1.5 | 0.5278 | 0.00443 | -0.0753 | 119.1422
2 | 0.5824 | 0.00531 | -0.074 | 109.6798
2.5 | 0.6143 | 0.00633 | -0.0678 | 97.0458
3 | 0.6626 | 0.00692 | -0.0648 | 95.7514
3.5 | 0.704 | 0.00771 | -0.0605 | 91.31
4 | 0.7424 | 0.00865 | -0.0558 | 85.8266
4.5 | 0.7959 | 0.00919 | -0.0537 | 86.605
5 | 0.852 | 0.00969 | -0.0519 | 87.9257
5.5 | 0.9045 | 0.01035 | -0.0495 | 87.3913
6 | 0.9568 | 0.01106 | -0.047 | 86.5099
6.5 | 1.0104 | 0.01178 | -0.0445 | 85.7725
7 | 1.0605 | 0.01267 | -0.0415 | 83.7017
7.5 | 1.1126 | 0.01357 | -0.0386 | 81.9897
8 | 1.1602 | 0.0147 | -0.0351 | 78.9252
8.5 | 1.2104 | 0.01582 | -0.0317 | 76.5107
9 | 1.2553 | 0.01727 | -0.0277 | 72.6867
9.5 | 1.2971 | 0.01898 | -0.0234 | 68.3404
10 | 1.3374 | 0.02092 | -0.0189 | 63.9293
10.5 | 1.3764 | 0.02305 | -0.0143 | 59.7137
11 | 1.4159 | 0.02535 | -0.0095 | 55.854
11.5 | 1.4451 | 0.02842 | -0.0039 | 50.848
12.5 | 1.4181 | 0.04018 | 0.0102 | 35.2937

## 137. Re 18M Mach 0.00 (1)
BIGFOIL.COM POLAR EXPORT
NACA65A416
NACA65A416 |  |  |  | Cl Max: | 1.515 | at alpha= | 12 | deg
JavaFoil+Calcfoil stall+Eppler ext transition |  |  |  | L/D Max: | 131.501 | at alpha= | 7.5 | deg
Re: | 18000000 |  |  | Cd Min: | 0.00548 | at alpha= | -0.5 | deg
Mach: | 0 |  |  | Cl=0 at alpha= | -3.2742 | deg
|  |  |  | @ Cl=0.1, Cd= | 0.005956
|  |  |  | @ Cl=0.4, Cd= | 0.0055548
|  |  |  | @ Cl=0.6, Cd= | 0.0060397
alpha (deg) | Cl | Cd | Cm | Cl/Cd
-19 | -0.709 | 0.13708 | -0.024 | -5.173
-18.5 | -0.726 | 0.13716 | -0.024 | -5.29
-18 | -0.753 | 0.1157 | -0.028 | -6.505
-17.5 | -0.771 | 0.10771 | -0.029 | -7.16
-17 | -0.798 | 0.09029 | -0.032 | -8.837
-16.5 | -0.811 | 0.08601 | -0.033 | -9.425
-16 | -0.838 | 0.06841 | -0.037 | -12.248
-15.5 | -0.891 | 0.03834 | -0.043 | -23.247
-15 | -0.93 | 0.02277 | -0.046 | -40.834
-14.5 | -0.94 | 0.01896 | -0.048 | -49.579
-14 | -0.942 | 0.01668 | -0.049 | -56.458
-13.5 | -0.939 | 0.01415 | -0.051 | -66.395
-13 | -0.931 | 0.01219 | -0.053 | -76.393
-12.5 | -0.913 | 0.01112 | -0.054 | -82.08
-12 | -0.889 | 0.01049 | -0.056 | -84.699
-11.5 | -0.865 | 0.00988 | -0.057 | -87.521
-11 | -0.83 | 0.00928 | -0.058 | -89.361
-10.5 | -0.791 | 0.00897 | -0.059 | -88.21
-10 | -0.749 | 0.00862 | -0.06 | -86.931
-9.5 | -0.705 | 0.00825 | -0.062 | -85.372
-9 | -0.657 | 0.0079 | -0.063 | -83.209
-8.5 | -0.607 | 0.00765 | -0.064 | -79.378
-8 | -0.555 | 0.00741 | -0.065 | -74.982
-7.5 | -0.501 | 0.00717 | -0.066 | -69.95
-7 | -0.446 | 0.00696 | -0.067 | -64.025
-6.5 | -0.389 | 0.00679 | -0.068 | -57.199
-6 | -0.33 | 0.00663 | -0.069 | -49.833
-5.5 | -0.271 | 0.00649 | -0.07 | -41.74
-5 | -0.211 | 0.00634 | -0.072 | -33.249
-4.5 | -0.15 | 0.00621 | -0.073 | -24.156
-4 | -0.089 | 0.00612 | -0.074 | -14.562
-3.5 | -0.028 | 0.00605 | -0.075 | -4.591
-3 | 0.034 | 0.006 | -0.076 | 5.616
-2.5 | 0.095 | 0.00596 | -0.077 | 15.99
-2 | 0.157 | 0.00591 | -0.078 | 26.633
-1.5 | 0.219 | 0.00595 | -0.079 | 36.778
-1 | 0.281 | 0.00597 | -0.08 | 47.041
-0.5 | 0.342 | 0.00548 | -0.082 | 62.462
0 | 0.404 | 0.00556 | -0.083 | 72.723
0.5 | 0.466 | 0.0057 | -0.084 | 81.675
1 | 0.527 | 0.00581 | -0.085 | 90.731
1.5 | 0.589 | 0.006 | -0.086 | 98.153
2 | 0.65 | 0.00622 | -0.087 | 104.534
2.5 | 0.712 | 0.00652 | -0.088 | 109.146
3 | 0.77 | 0.00764 | -0.089 | 100.751
3.5 | 0.83 | 0.00787 | -0.09 | 105.463
4 | 0.889 | 0.00816 | -0.091 | 109.01
4.5 | 0.948 | 0.00839 | -0.092 | 112.988
5 | 1.007 | 0.00866 | -0.093 | 116.235
5.5 | 1.064 | 0.00899 | -0.094 | 118.351
6 | 1.12 | 0.00929 | -0.095 | 120.592
6.5 | 1.174 | 0.0097 | -0.096 | 121.036
7 | 1.224 | 0.00933 | -0.097 | 131.265
7.5 | 1.273 | 0.00968 | -0.098 | 131.501
8 | 1.316 | 0.01054 | -0.099 | 124.841
8.5 | 1.355 | 0.01122 | -0.1 | 120.817
9 | 1.391 | 0.01173 | -0.1 | 118.645
9.5 | 1.423 | 0.01226 | -0.101 | 116.141
10 | 1.451 | 0.01281 | -0.102 | 113.296
10.5 | 1.475 | 0.01345 | -0.103 | 109.629
11 | 1.493 | 0.01404 | -0.104 | 106.361
11.5 | 1.506 | 0.01482 | -0.104 | 101.634
12 | 1.515 | 0.01544 | -0.105 | 98.095
12.5 | 1.512 | 0.01622 | -0.106 | 93.262
13 | 1.504 | 0.01715 | -0.107 | 87.702
13.5 | 1.489 | 0.01815 | -0.107 | 82.072
14 | 1.469 | 0.01923 | -0.108 | 76.405
14.5 | 1.443 | 0.02038 | -0.108 | 70.83
15 | 1.413 | 0.02179 | -0.109 | 64.833
15.5 | 1.38 | 0.02291 | -0.11 | 60.233
16 | 1.343 | 0.02443 | -0.11 | 54.964
16.5 | 1.303 | 0.02615 | -0.11 | 49.842
17 | 1.256 | 0.0296 | -0.11 | 42.454

## 138. Re 18M Mach 0.00 (2)
BIGFOIL.COM POLAR EXPORT
NACA65A416
NACA65A416 |  |  |  | Cl Max: | 1.7863 | at alpha= | 20 | deg
XFOIL ncrit=9 |  |  |  | L/D Max: | 118.599 | at alpha= | 7.5 | deg
Re: | 18000000 |  |  | Cd Min: | 0.04764 | at alpha= | 20 | deg
Mach: | 0 |  |  | Cl=0 at alpha= | -3.2686 | deg
|  |  |  | @ Cl=0.1, Cd= | 0.0050241
|  |  |  | @ Cl=0.4, Cd= | 0.0048326
|  |  |  | @ Cl=0.6, Cd= | 0.0059764
alpha (deg) | Cl | Cd | Cm | Cl/Cd
-20 | -1.5107 | 0.02441 | -0.1013 | -61.8886
-19.5 | -1.4909 | 0.02229 | -0.1003 | -66.8865
-19 | -1.4676 | 0.02043 | -0.0992 | -71.8355
-18.5 | -1.4411 | 0.01884 | -0.0981 | -76.4915
-18 | -1.4128 | 0.01738 | -0.0969 | -81.2888
-17.5 | -1.3838 | 0.01605 | -0.0954 | -86.2181
-17 | -1.3518 | 0.01498 | -0.0938 | -90.2403
-16.5 | -1.3193 | 0.01401 | -0.092 | -94.1685
-16 | -1.284 | 0.01323 | -0.0901 | -97.0522
-15.5 | -1.2532 | 0.01227 | -0.0873 | -102.1353
-15 | -1.2146 | 0.01169 | -0.0853 | -103.9008
-14.5 | -1.1735 | 0.01118 | -0.0836 | -104.9642
-14 | -1.132 | 0.01071 | -0.0818 | -105.6956
-13.5 | -1.0925 | 0.01031 | -0.0794 | -105.9651
-13 | -1.046 | 0.00986 | -0.0784 | -106.0852
-12.5 | -0.9975 | 0.00941 | -0.0778 | -106.0043
-12 | -0.947 | 0.00903 | -0.0775 | -104.8726
-11.5 | -0.8968 | 0.00863 | -0.0771 | -103.9166
-11 | -0.8462 | 0.00827 | -0.0767 | -102.3216
-10.5 | -0.7956 | 0.00788 | -0.0763 | -100.9645
-10 | -0.7429 | 0.00759 | -0.0762 | -97.8788
-9.5 | -0.6906 | 0.00727 | -0.0761 | -94.9931
-9 | -0.6364 | 0.00705 | -0.0763 | -90.2695
-8.5 | -0.5832 | 0.00677 | -0.0763 | -86.1448
-8 | -0.5293 | 0.00652 | -0.0764 | -81.181
-7.5 | -0.4746 | 0.0063 | -0.0766 | -75.3333
-7 | -0.4197 | 0.00608 | -0.0769 | -69.0296
-6.5 | -0.3631 | 0.0059 | -0.0775 | -61.5424
-6 | -0.3057 | 0.00575 | -0.0783 | -53.1652
-5.5 | -0.2433 | 0.0056 | -0.0802 | -43.4464
-5 | -0.1847 | 0.00549 | -0.0812 | -33.643
-4.5 | -0.1305 | 0.00539 | -0.0812 | -24.2115
-4 | -0.0775 | 0.00528 | -0.0809 | -14.678
-3.5 | -0.0242 | 0.00519 | -0.0806 | -4.6628
-3 | 0.0281 | 0.00513 | -0.0801 | 5.4776
-2.5 | 0.0795 | 0.00504 | -0.0794 | 15.7738
-2 | 0.1311 | 0.005 | -0.0787 | 26.22
-1.5 | 0.1814 | 0.00494 | -0.0778 | 36.7206
-1 | 0.2288 | 0.00485 | -0.0762 | 47.1753
-0.5 | 0.2667 | 0.00459 | -0.0724 | 58.1046
0 | 0.3 | 0.00449 | -0.0677 | 66.8151
0.5 | 0.3423 | 0.00439 | -0.0649 | 77.9727
1 | 0.3686 | 0.00467 | -0.0587 | 78.9293
2 | 0.4825 | 0.00526 | -0.0611 | 91.73
2.5 | 0.5676 | 0.00573 | -0.0688 | 99.0576
3 | 0.6202 | 0.00613 | -0.0687 | 101.1746
3.5 | 0.6706 | 0.00653 | -0.0682 | 102.6953
4 | 0.7145 | 0.00706 | -0.0663 | 101.204
4.5 | 0.7666 | 0.00728 | -0.066 | 105.3022
5 | 0.8184 | 0.0075 | -0.0658 | 109.12
5.5 | 0.867 | 0.00776 | -0.0648 | 111.7268
6 | 0.9165 | 0.00801 | -0.0641 | 114.4195
7 | 1.0114 | 0.0086 | -0.0621 | 117.6047
7.5 | 1.0579 | 0.00892 | -0.0609 | 118.5987
8 | 1.1017 | 0.00933 | -0.0593 | 118.0815
8.5 | 1.1467 | 0.00972 | -0.0581 | 117.9733
9 | 1.1894 | 0.01019 | -0.0564 | 116.7223
9.5 | 1.2308 | 0.01071 | -0.0547 | 114.9206
10 | 1.2676 | 0.01143 | -0.0522 | 110.9011
10.5 | 1.3041 | 0.0122 | -0.0498 | 106.8934
11 | 1.3436 | 0.01284 | -0.0481 | 104.6417
11.5 | 1.3805 | 0.01362 | -0.046 | 101.3583
12 | 1.4136 | 0.0146 | -0.0434 | 96.8219
12.5 | 1.4497 | 0.01547 | -0.0415 | 93.7104
13 | 1.4869 | 0.01619 | -0.0399 | 91.8406
13.5 | 1.5216 | 0.01755 | -0.0385 | 86.7009
14 | 1.5526 | 0.01877 | -0.0362 | 82.7171
14.5 | 1.583 | 0.02007 | -0.0339 | 78.8739
15 | 1.6088 | 0.02164 | -0.0313 | 74.3438
15.5 | 1.6325 | 0.02344 | -0.0286 | 69.6459
16 | 1.6555 | 0.02535 | -0.0261 | 65.3057
16.5 | 1.6835 | 0.02697 | -0.0243 | 62.4212
17 | 1.702 | 0.02934 | -0.0217 | 58.0095
17.5 | 1.7199 | 0.03185 | -0.0194 | 54
18 | 1.7429 | 0.03402 | -0.0178 | 51.2316
18.5 | 1.7559 | 0.03709 | -0.0156 | 47.3416
19 | 1.7702 | 0.04015 | -0.0139 | 44.0897
19.5 | 1.7859 | 0.04314 | -0.0124 | 41.3978
20 | 1.7863 | 0.04764 | -0.0105 | 37.4958

## 139. Re 18M Mach 0.10 (1)
BIGFOIL.COM POLAR EXPORT
NACA65A416
NACA65A416 |  |  |  | Cl Max: | 1.507 | at alpha= | 12 | deg
JavaFoil+Calcfoil stall+Eppler ext transition |  |  |  | L/D Max: | 138.201 | at alpha= | 7.5 | deg
Re: | 18000000 |  |  | Cd Min: | 0.00548 | at alpha= | -0.5 | deg
Mach: | 0.1 |  |  | Cl=0 at alpha= | -3.2742 | deg
|  |  |  | @ Cl=0.1, Cd= | 0.00596
|  |  |  | @ Cl=0.4, Cd= | 0.0055432
|  |  |  | @ Cl=0.6, Cd= | 0.0060384
alpha (deg) | Cl | Cd | Cm | Cl/Cd
-19 | -0.663 | 0.14251 | -0.023 | -4.653
-18.5 | -0.687 | 0.13138 | -0.025 | -5.231
-18 | -0.712 | 0.1205 | -0.027 | -5.907
-17.5 | -0.737 | 0.10818 | -0.029 | -6.813
-17 | -0.759 | 0.09919 | -0.031 | -7.652
-16.5 | -0.773 | 0.09702 | -0.031 | -7.965
-16 | -0.796 | 0.08373 | -0.034 | -9.501
-15.5 | -0.826 | 0.06485 | -0.038 | -12.733
-15 | -0.902 | 0.02626 | -0.046 | -34.35
-14.5 | -0.911 | 0.02344 | -0.047 | -38.857
-14 | -0.926 | 0.01792 | -0.049 | -51.647
-13.5 | -0.923 | 0.01549 | -0.051 | -59.563
-13 | -0.921 | 0.01262 | -0.053 | -72.972
-12.5 | -0.906 | 0.01135 | -0.054 | -79.861
-12 | -0.884 | 0.01067 | -0.056 | -82.812
-11.5 | -0.863 | 0.01004 | -0.057 | -85.948
-11 | -0.829 | 0.00958 | -0.059 | -86.495
-10.5 | -0.791 | 0.00912 | -0.06 | -86.714
-10 | -0.75 | 0.00869 | -0.061 | -86.26
-9.5 | -0.706 | 0.00827 | -0.062 | -85.363
-9 | -0.659 | 0.00798 | -0.063 | -82.59
-8.5 | -0.609 | 0.00766 | -0.064 | -79.499
-8 | -0.557 | 0.00742 | -0.065 | -75.152
-7.5 | -0.503 | 0.00725 | -0.066 | -69.402
-7 | -0.448 | 0.00702 | -0.067 | -63.747
-6.5 | -0.39 | 0.00681 | -0.069 | -57.294
-6 | -0.332 | 0.00663 | -0.07 | -50.033
-5.5 | -0.272 | 0.00651 | -0.071 | -41.822
-5 | -0.212 | 0.00638 | -0.072 | -33.202
-4.5 | -0.151 | 0.00625 | -0.073 | -24.129
-4 | -0.09 | 0.00612 | -0.074 | -14.633
-3.5 | -0.028 | 0.00605 | -0.075 | -4.614
-3 | 0.034 | 0.006 | -0.076 | 5.644
-2.5 | 0.096 | 0.00596 | -0.078 | 16.068
-2 | 0.158 | 0.00596 | -0.079 | 26.541
-1.5 | 0.22 | 0.00595 | -0.08 | 36.979
-1 | 0.282 | 0.00596 | -0.081 | 47.296
-0.5 | 0.344 | 0.00548 | -0.082 | 62.835
0 | 0.406 | 0.00555 | -0.083 | 73.144
0.5 | 0.468 | 0.00571 | -0.084 | 82.029
1 | 0.53 | 0.00584 | -0.085 | 90.702
1.5 | 0.592 | 0.00601 | -0.086 | 98.523
2 | 0.654 | 0.00623 | -0.087 | 104.924
2.5 | 0.715 | 0.00653 | -0.088 | 109.522
3 | 0.774 | 0.00766 | -0.09 | 101.022
3.5 | 0.834 | 0.00793 | -0.091 | 105.166
4 | 0.894 | 0.00818 | -0.092 | 109.235
4.5 | 0.953 | 0.00842 | -0.093 | 113.189
5 | 1.011 | 0.00869 | -0.094 | 116.454
5.5 | 1.069 | 0.00903 | -0.095 | 118.43
6 | 1.126 | 0.00941 | -0.096 | 119.601
6.5 | 1.18 | 0.00975 | -0.097 | 120.968
7 | 1.229 | 0.0094 | -0.098 | 130.779
7.5 | 1.277 | 0.00924 | -0.099 | 138.201
8 | 1.321 | 0.01063 | -0.099 | 124.17
8.5 | 1.359 | 0.01132 | -0.1 | 120.021
9 | 1.394 | 0.01186 | -0.101 | 117.574
9.5 | 1.426 | 0.01239 | -0.102 | 115.054
10 | 1.452 | 0.01302 | -0.103 | 111.482
10.5 | 1.474 | 0.0136 | -0.103 | 108.377
11 | 1.491 | 0.01422 | -0.104 | 104.787
11.5 | 1.502 | 0.01504 | -0.105 | 99.82
12 | 1.507 | 0.01569 | -0.106 | 96.082
12.5 | 1.501 | 0.01649 | -0.106 | 91.057
13 | 1.489 | 0.01747 | -0.107 | 85.217
13.5 | 1.47 | 0.01854 | -0.108 | 79.276
14 | 1.445 | 0.01954 | -0.108 | 73.934
14.5 | 1.413 | 0.02093 | -0.109 | 67.488
15 | 1.377 | 0.02246 | -0.109 | 61.326
15.5 | 1.339 | 0.02372 | -0.11 | 56.442
16 | 1.296 | 0.02531 | -0.11 | 51.203
16.5 | 1.249 | 0.02762 | -0.111 | 45.225
17 | 1.192 | 0.03255 | -0.11 | 36.616

## 140. Re 18M Mach 0.10 (2)
BIGFOIL.COM POLAR EXPORT
NACA65A416
NACA65A416 |  |  |  | Cl Max: | 1.7847 | at alpha= | 19.5 | deg
XFOIL ncrit=9 |  |  |  | L/D Max: | 117.833 | at alpha= | 7.5 | deg
Re: | 18000000 |  |  | Cd Min: | 0.05041 | at alpha= | 20 | deg
Mach: | 0.1 |  |  | Cl=0 at alpha= | -3.2656 | deg
|  |  |  | @ Cl=0.1, Cd= | 0.0050302
|  |  |  | @ Cl=0.4, Cd= | 0.0048124
|  |  |  | @ Cl=0.6, Cd= | 0.0059715
alpha (deg) | Cl | Cd | Cm | Cl/Cd
-20 | -1.5022 | 0.0267 | -0.1059 | -56.2622
-19.5 | -1.489 | 0.02402 | -0.1046 | -61.99
-19 | -1.4667 | 0.02196 | -0.1035 | -66.7896
-18.5 | -1.4434 | 0.02001 | -0.1022 | -72.1339
-18 | -1.4161 | 0.01837 | -0.1009 | -77.0876
-17.5 | -1.3864 | 0.01695 | -0.0995 | -81.7935
-17 | -1.3555 | 0.01567 | -0.0978 | -86.5029
-16.5 | -1.3228 | 0.0146 | -0.096 | -90.6027
-16 | -1.2874 | 0.01373 | -0.094 | -93.7655
-15.5 | -1.2587 | 0.0126 | -0.0909 | -99.8968
-15 | -1.2199 | 0.01197 | -0.0888 | -101.9131
-14.5 | -1.1798 | 0.01139 | -0.0867 | -103.5821
-14 | -1.1372 | 0.01089 | -0.0849 | -104.4261
-13.5 | -1.0957 | 0.01045 | -0.0826 | -104.8517
-13 | -1.053 | 0.01002 | -0.0806 | -105.0898
-12.5 | -1.0042 | 0.00955 | -0.0797 | -105.1518
-11.5 | -0.9024 | 0.00874 | -0.0788 | -103.2494
-11 | -0.8513 | 0.00837 | -0.0783 | -101.7085
-10.5 | -0.8004 | 0.00796 | -0.0777 | -100.5528
-10 | -0.7475 | 0.00766 | -0.0775 | -97.5849
-9.5 | -0.6946 | 0.00734 | -0.0773 | -94.6322
-9 | -0.64 | 0.00711 | -0.0774 | -90.0141
-8.5 | -0.5867 | 0.00681 | -0.0772 | -86.1527
-8 | -0.5323 | 0.00655 | -0.0773 | -81.2672
-7.5 | -0.4772 | 0.00633 | -0.0775 | -75.387
-7 | -0.4222 | 0.0061 | -0.0776 | -69.2131
-6.5 | -0.3654 | 0.00592 | -0.0781 | -61.723
-6 | -0.3076 | 0.00577 | -0.0789 | -53.3102
-5.5 | -0.2459 | 0.00561 | -0.0805 | -43.8324
-5 | -0.1859 | 0.00551 | -0.0817 | -33.7387
-4.5 | -0.1315 | 0.0054 | -0.0816 | -24.3519
-4 | -0.0782 | 0.00529 | -0.0813 | -14.7826
-3.5 | -0.0247 | 0.0052 | -0.081 | -4.75
-3 | 0.028 | 0.00514 | -0.0805 | 5.4475
-2.5 | 0.0795 | 0.00505 | -0.0797 | 15.7426
-2 | 0.1313 | 0.005 | -0.079 | 26.26
-1.5 | 0.1819 | 0.00494 | -0.0781 | 36.8219
-1 | 0.2298 | 0.00486 | -0.0765 | 47.284
0 | 0.3003 | 0.00449 | -0.0677 | 66.882
0.5 | 0.3433 | 0.00439 | -0.065 | 78.2005
1 | 0.3711 | 0.00464 | -0.0591 | 79.9784
1.5 | 0.413 | 0.00489 | -0.0568 | 84.4581
2 | 0.4855 | 0.00527 | -0.0615 | 92.1252
2.5 | 0.5695 | 0.00574 | -0.0688 | 99.216
3 | 0.6222 | 0.00614 | -0.0687 | 101.3355
3.5 | 0.6723 | 0.00656 | -0.0681 | 102.4848
4 | 0.7164 | 0.00708 | -0.0661 | 101.1864
4.5 | 0.7687 | 0.00732 | -0.0658 | 105.0137
5 | 0.8202 | 0.00753 | -0.0654 | 108.9243
5.5 | 0.869 | 0.00781 | -0.0644 | 111.2676
6 | 0.9185 | 0.00806 | -0.0636 | 113.9578
6.5 | 0.9669 | 0.00833 | -0.0626 | 116.0744
7 | 1.0136 | 0.00867 | -0.0614 | 116.9089
7.5 | 1.0605 | 0.009 | -0.0602 | 117.8333
8 | 1.1046 | 0.00943 | -0.0586 | 117.1368
8.5 | 1.1494 | 0.00983 | -0.0572 | 116.9278
9 | 1.1916 | 0.01034 | -0.0554 | 115.2418
9.5 | 1.2344 | 0.01085 | -0.0537 | 113.7696
10 | 1.2704 | 0.01163 | -0.051 | 109.2347
10.5 | 1.3064 | 0.01245 | -0.0485 | 104.9317
11 | 1.346 | 0.01313 | -0.0466 | 102.5133
11.5 | 1.3843 | 0.0139 | -0.0446 | 99.5899
12 | 1.4171 | 0.01493 | -0.0419 | 94.9163
12.5 | 1.4526 | 0.01587 | -0.0398 | 91.5312
13 | 1.4905 | 0.01674 | -0.0384 | 89.0382
14.5 | 1.5842 | 0.02083 | -0.0316 | 76.0538
15 | 1.6096 | 0.02252 | -0.0289 | 71.4742
15.5 | 1.6327 | 0.02446 | -0.0261 | 66.7498
16 | 1.6547 | 0.02651 | -0.0234 | 62.418
16.5 | 1.6843 | 0.02816 | -0.0217 | 59.8118
17 | 1.7007 | 0.03079 | -0.019 | 55.2355
17.5 | 1.7194 | 0.03335 | -0.0167 | 51.5562
18 | 1.7398 | 0.03586 | -0.0149 | 48.5165
18.5 | 1.7545 | 0.03894 | -0.0128 | 45.0565
19 | 1.7681 | 0.04217 | -0.0111 | 41.9279
19.5 | 1.7847 | 0.04526 | -0.0098 | 39.4322
20 | 1.7801 | 0.05041 | -0.0078 | 35.3124

## 141. Re 18M Mach 0.25 (1)
BIGFOIL.COM POLAR EXPORT
NACA65A416
NACA65A416 |  |  |  | Cl Max: | 1.46 | at alpha= | 11 | deg
JavaFoil+Calcfoil stall+Eppler ext transition |  |  |  | L/D Max: | 127.247 | at alpha= | 6.5 | deg
Re: | 18000000 |  |  | Cd Min: | 0.00554 | at alpha= | -0.5 | deg
Mach: | 0.25 |  |  | Cl=0 at alpha= | -3.2734 | deg
|  |  |  | @ Cl=0.1, Cd= | 0.0060581
|  |  |  | @ Cl=0.4, Cd= | 0.0055838
|  |  |  | @ Cl=0.6, Cd= | 0.0060746
alpha (deg) | Cl | Cd | Cm | Cl/Cd
-17 | -0.47 | 0.13898 | -0.024 | -3.38
-16.5 | -0.522 | 0.12742 | -0.025 | -4.097
-16 | -0.569 | 0.12043 | -0.026 | -4.725
-15.5 | -0.614 | 0.10225 | -0.029 | -6.009
-15 | -0.651 | 0.09671 | -0.03 | -6.73
-14.5 | -0.687 | 0.08518 | -0.033 | -8.067
-14 | -0.732 | 0.06355 | -0.04 | -11.523
-13.5 | -0.805 | 0.02775 | -0.049 | -29.006
-13 | -0.831 | 0.01836 | -0.052 | -45.248
-12.5 | -0.832 | 0.01616 | -0.054 | -51.468
-12 | -0.842 | 0.01203 | -0.057 | -69.982
-11.5 | -0.828 | 0.01118 | -0.058 | -74.034
-11 | -0.808 | 0.01044 | -0.06 | -77.361
-10.5 | -0.785 | 0.00975 | -0.061 | -80.54
-10 | -0.75 | 0.00912 | -0.062 | -82.276
-9.5 | -0.71 | 0.00868 | -0.064 | -81.809
-9 | -0.666 | 0.00831 | -0.065 | -80.139
-8.5 | -0.618 | 0.00798 | -0.066 | -77.453
-8 | -0.567 | 0.00764 | -0.067 | -74.29
-7.5 | -0.514 | 0.00741 | -0.068 | -69.34
-7 | -0.458 | 0.00715 | -0.069 | -64.04
-6.5 | -0.4 | 0.00692 | -0.07 | -57.764
-6 | -0.34 | 0.00675 | -0.072 | -50.425
-5.5 | -0.279 | 0.00659 | -0.073 | -42.337
-5 | -0.217 | 0.00644 | -0.074 | -33.734
-4.5 | -0.155 | 0.00631 | -0.075 | -24.531
-4 | -0.092 | 0.00621 | -0.076 | -14.811
-3.5 | -0.029 | 0.00614 | -0.077 | -4.676
-3 | 0.035 | 0.00605 | -0.078 | 5.753
-2.5 | 0.098 | 0.00606 | -0.08 | 16.253
-2 | 0.162 | 0.006 | -0.081 | 27.09
-1.5 | 0.226 | 0.00602 | -0.082 | 37.561
-1 | 0.29 | 0.00601 | -0.083 | 48.213
-0.5 | 0.354 | 0.00554 | -0.084 | 63.89
0 | 0.417 | 0.0056 | -0.085 | 74.587
0.5 | 0.481 | 0.00576 | -0.086 | 83.501
1 | 0.545 | 0.0059 | -0.088 | 92.257
1.5 | 0.608 | 0.0061 | -0.089 | 99.775
2 | 0.672 | 0.00633 | -0.09 | 106.107
2.5 | 0.735 | 0.00764 | -0.091 | 96.223
3 | 0.795 | 0.00783 | -0.092 | 101.55
3.5 | 0.857 | 0.00813 | -0.093 | 105.365
4 | 0.918 | 0.0084 | -0.094 | 109.219
4.5 | 0.978 | 0.00874 | -0.095 | 111.89
5 | 1.038 | 0.00902 | -0.096 | 115.051
5.5 | 1.097 | 0.00941 | -0.097 | 116.581
6 | 1.154 | 0.00983 | -0.099 | 117.417
6.5 | 1.205 | 0.00947 | -0.099 | 127.247
7 | 1.254 | 0.01031 | -0.1 | 121.699
7.5 | 1.3 | 0.01074 | -0.101 | 121.086
8 | 1.342 | 0.01118 | -0.102 | 119.993
8.5 | 1.377 | 0.01198 | -0.103 | 114.97
9 | 1.408 | 0.01262 | -0.103 | 111.581
9.5 | 1.432 | 0.01327 | -0.104 | 107.892
10 | 1.45 | 0.0139 | -0.105 | 104.268
10.5 | 1.459 | 0.01466 | -0.106 | 99.553
11 | 1.46 | 0.01556 | -0.107 | 93.877
11.5 | 1.453 | 0.01645 | -0.108 | 88.326
12 | 1.436 | 0.01746 | -0.108 | 82.235
12.5 | 1.401 | 0.01863 | -0.109 | 75.158
13 | 1.353 | 0.01994 | -0.11 | 67.862
13.5 | 1.295 | 0.02138 | -0.11 | 60.583
14 | 1.226 | 0.0235 | -0.11 | 52.176
14.5 | 1.147 | 0.02615 | -0.11 | 43.87
15 | 1.046 | 0.03308 | -0.109 | 31.636
15.5 | 0.895 | 0.06418 | -0.097 | 13.943
16 | 0.756 | 0.11099 | -0.074 | 6.809

## 142. Re 18M Mach 0.25 (2)
BIGFOIL.COM POLAR EXPORT
NACA65A416
NACA65A416 |  |  |  | Cl Max: | 1.7607 | at alpha= | 19.5 | deg
XFOIL ncrit=9 |  |  |  | L/D Max: | 112.913 | at alpha= | 7.5 | deg
Re: | 18000000 |  |  | Cd Min: | 0.06581 | at alpha= | 20 | deg
Mach: | 0.25 |  |  | Cl=0 at alpha= | -3.2472 | deg
|  |  |  | @ Cl=0.1, Cd= | 0.0050567
|  |  |  | @ Cl=0.4, Cd= | 0.0046683
|  |  |  | @ Cl=0.6, Cd= | 0.0060275
alpha (deg) | Cl | Cd | Cm | Cl/Cd
-20 | -1.4127 | 0.04659 | -0.1215 | -30.322
-19.5 | -1.3936 | 0.04158 | -0.1242 | -33.5161
-19 | -1.4175 | 0.03475 | -0.1248 | -40.7914
-18.5 | -1.4203 | 0.02993 | -0.1242 | -47.4541
-18 | -1.4052 | 0.02663 | -0.1229 | -52.7676
-17.5 | -1.3936 | 0.02329 | -0.1211 | -59.8368
-17 | -1.3681 | 0.02092 | -0.119 | -65.3967
-16.5 | -1.3316 | 0.01934 | -0.1172 | -68.8521
-16 | -1.3101 | 0.01702 | -0.1144 | -76.9741
-15.5 | -1.2785 | 0.0154 | -0.1115 | -83.0195
-15 | -1.2403 | 0.01426 | -0.1088 | -86.9776
-14.5 | -1.2047 | 0.01311 | -0.1055 | -91.8917
-14 | -1.164 | 0.01227 | -0.1023 | -94.8655
-13.5 | -1.1234 | 0.01148 | -0.0989 | -97.8571
-13 | -1.0774 | 0.01087 | -0.0962 | -99.1168
-12.5 | -1.0319 | 0.01031 | -0.0933 | -100.0873
-12 | -0.9872 | 0.00987 | -0.0901 | -100.0203
-11.5 | -0.9349 | 0.00936 | -0.0885 | -99.8825
-11 | -0.88 | 0.00895 | -0.0874 | -98.324
-10.5 | -0.8267 | 0.00846 | -0.0861 | -97.7187
-10 | -0.7719 | 0.00808 | -0.0851 | -95.5322
-9.5 | -0.7177 | 0.00767 | -0.0841 | -93.5724
-9 | -0.6608 | 0.00739 | -0.0836 | -89.4181
-8.5 | -0.6049 | 0.00707 | -0.083 | -85.5587
-8 | -0.5488 | 0.00677 | -0.0825 | -81.0635
-7 | -0.4353 | 0.00624 | -0.0818 | -69.7596
-6.5 | -0.3771 | 0.00605 | -0.0819 | -62.3306
-6 | -0.3177 | 0.00586 | -0.0823 | -54.215
-5.5 | -0.2578 | 0.0057 | -0.0828 | -45.2281
-5 | -0.1936 | 0.00557 | -0.0844 | -34.7576
-4.5 | -0.1367 | 0.00545 | -0.0843 | -25.0826
-3.5 | -0.0273 | 0.00523 | -0.0832 | -5.2199
-3 | 0.0267 | 0.00518 | -0.0825 | 5.1544
-2.5 | 0.0795 | 0.00508 | -0.0816 | 15.6496
-2 | 0.1323 | 0.00502 | -0.0807 | 26.3546
-1.5 | 0.1831 | 0.00496 | -0.0793 | 36.9153
-1 | 0.2277 | 0.00489 | -0.0765 | 46.5644
-0.5 | 0.2642 | 0.00462 | -0.072 | 57.1861
0 | 0.3049 | 0.00448 | -0.0685 | 68.058
0.5 | 0.3494 | 0.00438 | -0.0658 | 79.7717
1 | 0.3822 | 0.00456 | -0.0606 | 83.8158
1.5 | 0.4282 | 0.00484 | -0.0589 | 88.4711
2 | 0.5189 | 0.00532 | -0.0675 | 97.5376
2.5 | 0.578 | 0.0059 | -0.0687 | 97.9661
3 | 0.6332 | 0.00622 | -0.0686 | 101.8006
3.5 | 0.6811 | 0.00673 | -0.0671 | 101.2036
4 | 0.7253 | 0.00725 | -0.0647 | 100.0414
4.5 | 0.7774 | 0.00751 | -0.064 | 103.5153
5 | 0.8292 | 0.00776 | -0.0631 | 106.8557
5.5 | 0.8792 | 0.00807 | -0.0619 | 108.9467
6 | 0.9291 | 0.00838 | -0.0607 | 110.8711
6.5 | 0.9784 | 0.00871 | -0.0594 | 112.3307
7 | 1.0261 | 0.00911 | -0.0578 | 112.6345
7.5 | 1.0738 | 0.00951 | -0.0563 | 112.9127
8 | 1.1182 | 0.01005 | -0.0542 | 111.2637
8.5 | 1.1646 | 0.01054 | -0.0525 | 110.4934
9 | 1.2065 | 0.0112 | -0.0501 | 107.7232
9.5 | 1.2494 | 0.01186 | -0.0479 | 105.3457
10 | 1.2851 | 0.01285 | -0.0446 | 100.0078
10.5 | 1.3216 | 0.01385 | -0.0416 | 95.4224
11 | 1.3614 | 0.01475 | -0.0392 | 92.2983
11.5 | 1.3976 | 0.01585 | -0.0363 | 88.1767
12 | 1.4338 | 0.01701 | -0.0336 | 84.2916
12.5 | 1.4659 | 0.01841 | -0.0304 | 79.6252
13 | 1.4634 | 0.01993 | -0.0206 | 73.427
13.5 | 1.5314 | 0.0217 | -0.0254 | 70.5714
14 | 1.5645 | 0.02333 | -0.0228 | 67.0596
14.5 | 1.5927 | 0.02531 | -0.0199 | 62.9277
15 | 1.6205 | 0.02737 | -0.0171 | 59.2072
15.5 | 1.6391 | 0.03014 | -0.0137 | 54.3829
16 | 1.6627 | 0.0327 | -0.011 | 50.8471
16.5 | 1.6861 | 0.03535 | -0.0085 | 47.6973
17 | 1.7036 | 0.0386 | -0.0059 | 44.1347
17.5 | 1.7171 | 0.04227 | -0.0034 | 40.6222
18 | 1.7347 | 0.04573 | -0.0014 | 37.9335
18.5 | 1.7476 | 0.04974 | 0.0005 | 35.1347
19 | 1.7469 | 0.05505 | 0.0023 | 31.733
19.5 | 1.7607 | 0.0593 | 0.0034 | 29.6914
20 | 1.752 | 0.06581 | 0.0044 | 26.6221

## 143. Re 18M Mach 0.50 (1)
BIGFOIL.COM POLAR EXPORT
NACA65A416
NACA65A416 |  |  |  | Cl Max: | 1.366 | at alpha= | 7.5 | deg
JavaFoil+Calcfoil stall+Eppler ext transition |  |  |  | L/D Max: | 109.985 | at alpha= | 5.5 | deg
Re: | 18000000 |  |  | Cd Min: | 0.00568 | at alpha= | -0.5 | deg
Mach: | 0.5 |  |  | Cl=0 at alpha= | -3.2746 | deg
|  |  |  | @ Cl=0.1, Cd= | 0.0062756
|  |  |  | @ Cl=0.4, Cd= | 0.005689
|  |  |  | @ Cl=0.6, Cd= | 0.006242
alpha (deg) | Cl | Cd | Cm | Cl/Cd
-20 | -0.943 | 0.17415 | -0.027 | -5.414
-19.5 | -0.914 | 0.16769 | -0.027 | -5.45
-19 | -0.889 | 0.15481 | -0.028 | -5.74
-18.5 | -0.859 | 0.15127 | -0.028 | -5.681
-18 | -0.831 | 0.14513 | -0.029 | -5.728
-17.5 | -0.802 | 0.14064 | -0.029 | -5.706
-17 | -0.775 | 0.12934 | -0.03 | -5.995
-16.5 | -0.748 | 0.12108 | -0.031 | -6.178
-16 | -0.721 | 0.10979 | -0.032 | -6.567
-15.5 | -0.691 | 0.1107 | -0.031 | -6.246
-15 | -0.663 | 0.10335 | -0.032 | -6.419
-14.5 | -0.636 | 0.09791 | -0.032 | -6.492
-14 | -0.609 | 0.0888 | -0.034 | -6.861
-13.5 | -0.587 | 0.07817 | -0.039 | -7.509
-13 | -0.623 | 0.02851 | -0.056 | -21.851
-12.5 | -0.522 | 0.08642 | -0.033 | -6.04
-12 | -0.494 | 0.07836 | -0.034 | -6.31
-11.5 | -0.467 | 0.07208 | -0.036 | -6.482
-11 | -0.44 | 0.06541 | -0.038 | -6.732
-10.5 | -0.409 | 0.07147 | -0.035 | -5.726
-10 | -0.382 | 0.06276 | -0.038 | -6.093
-9.5 | -0.356 | 0.05623 | -0.041 | -6.323
-9 | -0.326 | 0.05523 | -0.04 | -5.903
-8.5 | -0.538 | 0.0109 | -0.072 | -49.357
-8 | -0.564 | 0.00941 | -0.075 | -59.988
-7.5 | -0.536 | 0.00865 | -0.076 | -61.999
-7 | -0.49 | 0.00812 | -0.077 | -60.39
-6.5 | -0.435 | 0.00773 | -0.079 | -56.282
-6 | -0.374 | 0.00737 | -0.08 | -50.743
-5.5 | -0.309 | 0.00712 | -0.081 | -43.375
-5 | -0.241 | 0.00685 | -0.083 | -35.185
-4.5 | -0.172 | 0.00672 | -0.084 | -25.653
-4 | -0.102 | 0.00654 | -0.085 | -15.666
-3.5 | -0.032 | 0.00642 | -0.086 | -4.982
-3 | 0.039 | 0.00631 | -0.088 | 6.157
-2.5 | 0.11 | 0.00627 | -0.089 | 17.54
-2 | 0.182 | 0.00624 | -0.09 | 29.088
-1.5 | 0.253 | 0.00622 | -0.092 | 40.626
-1 | 0.324 | 0.00624 | -0.093 | 51.909
-0.5 | 0.395 | 0.00568 | -0.094 | 69.567
0 | 0.467 | 0.00581 | -0.095 | 80.301
0.5 | 0.538 | 0.00598 | -0.097 | 89.913
1 | 0.609 | 0.00628 | -0.098 | 97.012
1.5 | 0.68 | 0.00657 | -0.099 | 103.513
2 | 0.751 | 0.00694 | -0.1 | 108.161
2.5 | 0.822 | 0.00854 | -0.102 | 96.22
3 | 0.887 | 0.00898 | -0.103 | 98.835
3.5 | 0.953 | 0.00878 | -0.104 | 108.538
4 | 1.017 | 0.00956 | -0.105 | 106.432
4.5 | 1.08 | 0.00998 | -0.106 | 108.283
5 | 1.142 | 0.0104 | -0.107 | 109.74
5.5 | 1.202 | 0.01093 | -0.108 | 109.985
6 | 1.257 | 0.01148 | -0.109 | 109.513
6.5 | 1.304 | 0.01206 | -0.11 | 108.172
7 | 1.342 | 0.01274 | -0.111 | 105.351
7.5 | 1.366 | 0.01396 | -0.112 | 97.801
8 | 1.359 | 0.01502 | -0.113 | 90.535
8.5 | 1.283 | 0.01639 | -0.114 | 78.26
9 | 0.835 | 0.01947 | -0.114 | 42.906
9.5 | 0.866 | 0.02035 | -0.115 | 42.571
10 | 0.898 | 0.02075 | -0.116 | 43.297
10.5 | 0.773 | 0.07342 | -0.061 | 10.524
11 | 0.964 | 0.02167 | -0.118 | 44.507
11.5 | 0.929 | 0.03884 | -0.108 | 23.915
12 | 0.857 | 0.08382 | -0.066 | 10.222
12.5 | 1.058 | 0.02475 | -0.12 | 42.725

## 144. Re 18M Mach 0.50 (2)
BIGFOIL.COM POLAR EXPORT
NACA65A416
NACA65A416 |  |  |  | Cl Max: | 1.4562 | at alpha= | 11.5 | deg
XFOIL ncrit=9 |  |  |  | L/D Max: | 111.721 | at alpha= | 1.5 | deg
Re: | 18000000 |  |  | Cd Min: | 0.0278 | at alpha= | 11.5 | deg
Mach: | 0.5 |  |  | Cl=0 at alpha= | -99 | deg
|  |  |  | @ Cl=0.1, Cd= | 0.00464
|  |  |  | @ Cl=0.4, Cd= | 0.0045317
|  |  |  | @ Cl=0.6, Cd= | 0.0061651
alpha (deg) | Cl | Cd | Cm | Cl/Cd
0 | 0.3301 | 0.00464 | -0.0732 | 71.1422
0.5 | 0.3773 | 0.00455 | -0.0694 | 82.9231
1 | 0.4269 | 0.00451 | -0.0662 | 94.6563
1.5 | 0.5128 | 0.00459 | -0.0721 | 111.7211
2 | 0.5764 | 0.00544 | -0.0728 | 105.9559
2.5 | 0.6096 | 0.00646 | -0.0669 | 94.3653
3 | 0.6613 | 0.00695 | -0.0645 | 95.1511
3.5 | 0.7046 | 0.00769 | -0.0606 | 91.6255
4 | 0.7481 | 0.00848 | -0.0568 | 88.2193
4.5 | 0.802 | 0.009 | -0.0547 | 89.1111
5 | 0.8589 | 0.00947 | -0.053 | 90.6969
5.5 | 0.9109 | 0.01012 | -0.0505 | 90.0099
6 | 0.9631 | 0.01083 | -0.0479 | 88.9289
6.5 | 1.0166 | 0.01154 | -0.0454 | 88.0936
7 | 1.0688 | 0.01236 | -0.0426 | 86.4725
7.5 | 1.1213 | 0.01322 | -0.0397 | 84.8185
8 | 1.1686 | 0.01435 | -0.036 | 81.4355
8.5 | 1.2184 | 0.01547 | -0.0326 | 78.7589
9 | 1.263 | 0.01693 | -0.0285 | 74.6013
9.5 | 1.3041 | 0.01863 | -0.024 | 70
10 | 1.3461 | 0.02048 | -0.0195 | 65.7275
10.5 | 1.3849 | 0.02261 | -0.0148 | 61.2517
11 | 1.426 | 0.02481 | -0.0101 | 57.4768
11.5 | 1.4562 | 0.0278 | -0.0044 | 52.3813

## 145. Re 20M Mach 0.00 (1)
BIGFOIL.COM POLAR EXPORT
NACA65A416
NACA65A416 |  |  |  | Cl Max: | 1.515 | at alpha= | 12 | deg
JavaFoil+Calcfoil stall+Eppler ext transition |  |  |  | L/D Max: | 133.973 | at alpha= | 7.5 | deg
Re: | 20000000 |  |  | Cd Min: | 0.00563 | at alpha= | -0.5 | deg
Mach: | 0 |  |  | Cl=0 at alpha= | -3.2742 | deg
|  |  |  | @ Cl=0.1, Cd= | 0.0059408
|  |  |  | @ Cl=0.4, Cd= | 0.0057329
|  |  |  | @ Cl=0.6, Cd= | 0.0061297
alpha (deg) | Cl | Cd | Cm | Cl/Cd
-18.5 | -0.726 | 0.13635 | -0.024 | -5.324
-18 | -0.754 | 0.11362 | -0.028 | -6.636
-17.5 | -0.773 | 0.1053 | -0.029 | -7.343
-17 | -0.803 | 0.08555 | -0.033 | -9.385
-16.5 | -0.812 | 0.08512 | -0.033 | -9.534
-16 | -0.853 | 0.05759 | -0.039 | -14.817
-15.5 | -0.9 | 0.03426 | -0.043 | -26.253
-15 | -0.933 | 0.02159 | -0.046 | -43.219
-14.5 | -0.942 | 0.01817 | -0.048 | -51.882
-14 | -0.944 | 0.01612 | -0.049 | -58.557
-13.5 | -0.945 | 0.01327 | -0.051 | -71.238
-13 | -0.933 | 0.01188 | -0.053 | -78.523
-12.5 | -0.914 | 0.01087 | -0.054 | -84.044
-12 | -0.892 | 0.01026 | -0.056 | -86.975
-11.5 | -0.865 | 0.0097 | -0.057 | -89.21
-11 | -0.83 | 0.00918 | -0.058 | -90.404
-10.5 | -0.791 | 0.00885 | -0.059 | -89.365
-10 | -0.749 | 0.0085 | -0.06 | -88.098
-9.5 | -0.705 | 0.00808 | -0.062 | -87.165
-9 | -0.657 | 0.00782 | -0.063 | -84.006
-8.5 | -0.607 | 0.00757 | -0.064 | -80.249
-8 | -0.555 | 0.00734 | -0.065 | -75.68
-7.5 | -0.501 | 0.00711 | -0.066 | -70.497
-7 | -0.446 | 0.00689 | -0.067 | -64.697
-6.5 | -0.389 | 0.00671 | -0.068 | -57.885
-6 | -0.33 | 0.00657 | -0.069 | -50.275
-5.5 | -0.271 | 0.00644 | -0.07 | -42.067
-5 | -0.211 | 0.00627 | -0.072 | -33.595
-4.5 | -0.15 | 0.00615 | -0.073 | -24.426
-4 | -0.089 | 0.00606 | -0.074 | -14.694
-3.5 | -0.028 | 0.00602 | -0.075 | -4.62
-3 | 0.034 | 0.00597 | -0.076 | 5.646
-2.5 | 0.095 | 0.00594 | -0.077 | 16.05
-2 | 0.157 | 0.00595 | -0.078 | 26.429
-1.5 | 0.219 | 0.00597 | -0.079 | 36.677
-1 | 0.281 | 0.00606 | -0.08 | 46.347
-0.5 | 0.342 | 0.00563 | -0.082 | 60.856
0 | 0.404 | 0.00574 | -0.083 | 70.361
0.5 | 0.466 | 0.0059 | -0.084 | 79.001
1 | 0.527 | 0.00595 | -0.085 | 88.676
1.5 | 0.589 | 0.00609 | -0.086 | 96.719
2 | 0.65 | 0.00631 | -0.087 | 103.054
2.5 | 0.712 | 0.00733 | -0.088 | 97.097
3 | 0.77 | 0.00756 | -0.089 | 101.895
3.5 | 0.83 | 0.00777 | -0.09 | 106.854
4 | 0.889 | 0.008 | -0.091 | 111.196
4.5 | 0.948 | 0.00827 | -0.092 | 114.654
5 | 1.007 | 0.00853 | -0.093 | 118.06
5.5 | 1.064 | 0.00883 | -0.094 | 120.491
6 | 1.12 | 0.0092 | -0.095 | 121.783
6.5 | 1.174 | 0.0095 | -0.096 | 123.64
7 | 1.226 | 0.00992 | -0.097 | 123.644
7.5 | 1.273 | 0.0095 | -0.098 | 133.973
8 | 1.318 | 0.01036 | -0.099 | 127.157
8.5 | 1.356 | 0.01104 | -0.1 | 122.889
9 | 1.392 | 0.01152 | -0.101 | 120.873
9.5 | 1.424 | 0.01206 | -0.101 | 118.127
10 | 1.452 | 0.01262 | -0.102 | 115.015
10.5 | 1.475 | 0.0132 | -0.103 | 111.736
11 | 1.494 | 0.01377 | -0.104 | 108.459
11.5 | 1.507 | 0.01455 | -0.105 | 103.625
12 | 1.515 | 0.01525 | -0.105 | 99.384
12.5 | 1.513 | 0.016 | -0.106 | 94.54
13 | 1.505 | 0.01685 | -0.107 | 89.306
13.5 | 1.49 | 0.01778 | -0.107 | 83.841
14 | 1.47 | 0.01882 | -0.108 | 78.127
14.5 | 1.445 | 0.01994 | -0.109 | 72.46
15 | 1.414 | 0.02133 | -0.109 | 66.296
15.5 | 1.381 | 0.02244 | -0.11 | 61.539
16 | 1.344 | 0.02394 | -0.11 | 56.149
16.5 | 1.305 | 0.02556 | -0.11 | 51.041
17 | 1.26 | 0.02843 | -0.111 | 44.313

## 146. Re 20M Mach 0.00 (2)
BIGFOIL.COM POLAR EXPORT
NACA65A416
NACA65A416 |  |  |  | Cl Max: | 1.7975 | at alpha= | 19.5 | deg
XFOIL ncrit=9 |  |  |  | L/D Max: | 121.313 | at alpha= | 7.5 | deg
Re: | 20000000 |  |  | Cd Min: | 0.04689 | at alpha= | 20 | deg
Mach: | 0 |  |  | Cl=0 at alpha= | -3.2623 | deg
|  |  |  | @ Cl=0.1, Cd= | 0.0049713
|  |  |  | @ Cl=0.4, Cd= | 0.0050713
|  |  |  | @ Cl=0.6, Cd= | 0.0060228
alpha (deg) | Cl | Cd | Cm | Cl/Cd
-20 | -1.521 | 0.02374 | -0.1008 | -64.0691
-19.5 | -1.5016 | 0.02162 | -0.0997 | -69.4542
-19 | -1.4766 | 0.01988 | -0.0986 | -74.2757
-18.5 | -1.4505 | 0.01828 | -0.0975 | -79.349
-18 | -1.4216 | 0.01689 | -0.0962 | -84.1681
-17.5 | -1.3912 | 0.01567 | -0.0947 | -88.7811
-17 | -1.359 | 0.01463 | -0.0931 | -92.8913
-16.5 | -1.3259 | 0.01371 | -0.0912 | -96.7104
-16 | -1.2903 | 0.01297 | -0.0893 | -99.4834
-15.5 | -1.26 | 0.01201 | -0.0863 | -104.9126
-15 | -1.2209 | 0.01146 | -0.0844 | -106.5358
-14.5 | -1.1793 | 0.01096 | -0.0827 | -107.6004
-14 | -1.1382 | 0.01052 | -0.0808 | -108.1939
-13.5 | -1.0984 | 0.0101 | -0.0784 | -108.7525
-13 | -1.0501 | 0.00967 | -0.0777 | -108.5936
-12.5 | -1.0009 | 0.00923 | -0.0772 | -108.4399
-11.5 | -0.8997 | 0.0085 | -0.0766 | -105.8471
-11 | -0.8486 | 0.00815 | -0.0763 | -104.1227
-10.5 | -0.7976 | 0.00778 | -0.076 | -102.5193
-10 | -0.7451 | 0.00748 | -0.0759 | -99.6123
-9.5 | -0.6926 | 0.00718 | -0.0757 | -96.4624
-9 | -0.6382 | 0.00696 | -0.076 | -91.6954
-8.5 | -0.5849 | 0.00668 | -0.076 | -87.5599
-8 | -0.5311 | 0.00643 | -0.076 | -82.5972
-7.5 | -0.4761 | 0.00622 | -0.0763 | -76.5434
-7 | -0.421 | 0.00601 | -0.0766 | -70.0499
-6.5 | -0.3653 | 0.00582 | -0.0771 | -62.7663
-6 | -0.3059 | 0.00568 | -0.0783 | -53.8556
-5.5 | -0.2449 | 0.00553 | -0.0798 | -44.2857
-5 | -0.1857 | 0.00542 | -0.081 | -34.262
-4.5 | -0.1314 | 0.00532 | -0.081 | -24.6992
-4 | -0.078 | 0.00521 | -0.0808 | -14.9712
-3.5 | -0.0251 | 0.00513 | -0.0804 | -4.8928
-3 | 0.0277 | 0.00506 | -0.08 | 5.4743
-2.5 | 0.0785 | 0.005 | -0.0792 | 15.7
-2 | 0.1309 | 0.00493 | -0.0787 | 26.5517
-1.5 | 0.1812 | 0.00489 | -0.0777 | 37.0552
-1 | 0.2293 | 0.00485 | -0.0763 | 47.2784
-0.5 | 0.2687 | 0.00461 | -0.0729 | 58.2863
0.5 | 0.342 | 0.00444 | -0.0648 | 77.027
1.5 | 0.3997 | 0.00507 | -0.0539 | 78.8363
2.5 | 0.5662 | 0.00581 | -0.0685 | 97.4527
3 | 0.6202 | 0.00615 | -0.0688 | 100.8455
3.5 | 0.6711 | 0.00652 | -0.0683 | 102.9294
4 | 0.718 | 0.00696 | -0.067 | 103.1609
4.5 | 0.7696 | 0.00719 | -0.0666 | 107.0376
5.5 | 0.8715 | 0.00764 | -0.0658 | 114.0707
6 | 0.9205 | 0.00789 | -0.0649 | 116.6667
6.5 | 0.9691 | 0.00815 | -0.0641 | 118.908
7 | 1.0158 | 0.00846 | -0.0629 | 120.0709
7.5 | 1.0627 | 0.00876 | -0.0618 | 121.3128
8 | 1.1065 | 0.00918 | -0.0602 | 120.5338
8.5 | 1.1518 | 0.00954 | -0.059 | 120.7338
9 | 1.1932 | 0.01005 | -0.0571 | 118.7264
9.5 | 1.2361 | 0.01051 | -0.0556 | 117.6118
10 | 1.2722 | 0.01125 | -0.053 | 113.0844
10.5 | 1.3092 | 0.01199 | -0.0506 | 109.191
11 | 1.3483 | 0.01263 | -0.0488 | 106.7538
11.5 | 1.3861 | 0.01336 | -0.0468 | 103.75
12 | 1.4201 | 0.0143 | -0.0444 | 99.3077
12.5 | 1.4567 | 0.01513 | -0.0424 | 96.2789
13 | 1.4888 | 0.01621 | -0.04 | 91.8445
13.5 | 1.4989 | 0.01724 | -0.033 | 86.9432
14 | 1.558 | 0.01839 | -0.0367 | 84.72
14.5 | 1.5892 | 0.01964 | -0.0345 | 80.9165
15 | 1.6149 | 0.02121 | -0.0319 | 76.1386
15.5 | 1.639 | 0.02296 | -0.0292 | 71.385
16 | 1.6616 | 0.02487 | -0.0266 | 66.8114
16.5 | 1.6909 | 0.0264 | -0.0249 | 64.0492
17 | 1.7083 | 0.0288 | -0.0222 | 59.316
17.5 | 1.7277 | 0.03118 | -0.0199 | 55.4105
18 | 1.7496 | 0.03341 | -0.0182 | 52.3676
18.5 | 1.765 | 0.03626 | -0.016 | 48.6762
19 | 1.7807 | 0.03917 | -0.0144 | 45.4608
19.5 | 1.7975 | 0.04203 | -0.0129 | 42.7671
20 | 1.7934 | 0.04689 | -0.0107 | 38.247

## 147. Re 20M Mach 0.10 (1)
BIGFOIL.COM POLAR EXPORT
NACA65A416
NACA65A416 |  |  |  | Cl Max: | 1.508 | at alpha= | 12 | deg
JavaFoil+Calcfoil stall+Eppler ext transition |  |  |  | L/D Max: | 133.355 | at alpha= | 7.5 | deg
Re: | 20000000 |  |  | Cd Min: | 0.00562 | at alpha= | -0.5 | deg
Mach: | 0.1 |  |  | Cl=0 at alpha= | -3.2742 | deg
|  |  |  | @ Cl=0.1, Cd= | 0.0059406
|  |  |  | @ Cl=0.4, Cd= | 0.0057555
|  |  |  | @ Cl=0.6, Cd= | 0.0061197
alpha (deg) | Cl | Cd | Cm | Cl/Cd
-19 | -0.662 | 0.14521 | -0.023 | -4.56
-18.5 | -0.686 | 0.13404 | -0.024 | -5.119
-18 | -0.712 | 0.12022 | -0.027 | -5.923
-17.5 | -0.737 | 0.10778 | -0.029 | -6.84
-17 | -0.762 | 0.09614 | -0.031 | -7.924
-16.5 | -0.775 | 0.09445 | -0.032 | -8.207
-16 | -0.801 | 0.07903 | -0.035 | -10.135
-15.5 | -0.844 | 0.0529 | -0.04 | -15.95
-15 | -0.903 | 0.0259 | -0.046 | -34.864
-14.5 | -0.915 | 0.022 | -0.047 | -41.591
-14 | -0.926 | 0.01768 | -0.049 | -52.383
-13.5 | -0.926 | 0.01473 | -0.051 | -62.875
-13 | -0.922 | 0.01242 | -0.053 | -74.227
-12.5 | -0.907 | 0.0111 | -0.054 | -81.714
-12 | -0.885 | 0.01046 | -0.056 | -84.617
-11.5 | -0.863 | 0.00985 | -0.057 | -87.634
-11 | -0.829 | 0.00941 | -0.059 | -88.019
-10.5 | -0.791 | 0.00895 | -0.06 | -88.372
-10 | -0.75 | 0.00858 | -0.061 | -87.394
-9.5 | -0.706 | 0.00816 | -0.062 | -86.464
-9 | -0.659 | 0.00789 | -0.063 | -83.547
-8.5 | -0.609 | 0.0076 | -0.064 | -80.203
-8 | -0.557 | 0.00735 | -0.065 | -75.841
-7.5 | -0.503 | 0.00718 | -0.066 | -70.097
-7 | -0.448 | 0.00694 | -0.067 | -64.525
-6.5 | -0.39 | 0.00672 | -0.069 | -58.122
-6 | -0.332 | 0.00657 | -0.07 | -50.517
-5.5 | -0.272 | 0.00644 | -0.071 | -42.244
-5 | -0.212 | 0.00631 | -0.072 | -33.546
-4.5 | -0.151 | 0.00618 | -0.073 | -24.398
-4 | -0.09 | 0.00606 | -0.074 | -14.764
-3.5 | -0.028 | 0.00602 | -0.075 | -4.642
-3 | 0.034 | 0.00597 | -0.076 | 5.675
-2.5 | 0.096 | 0.00594 | -0.078 | 16.137
-2 | 0.158 | 0.00595 | -0.079 | 26.565
-1.5 | 0.22 | 0.00597 | -0.08 | 36.898
-1 | 0.282 | 0.00605 | -0.081 | 46.597
-0.5 | 0.344 | 0.00562 | -0.082 | 61.209
0 | 0.406 | 0.00577 | -0.083 | 70.377
0.5 | 0.468 | 0.0059 | -0.084 | 79.338
1 | 0.53 | 0.00595 | -0.085 | 89.02
1.5 | 0.592 | 0.00609 | -0.086 | 97.197
2 | 0.654 | 0.00632 | -0.087 | 103.42
2.5 | 0.715 | 0.00735 | -0.088 | 97.345
3 | 0.774 | 0.00757 | -0.09 | 102.191
3.5 | 0.834 | 0.00782 | -0.091 | 106.593
4 | 0.894 | 0.00806 | -0.092 | 110.858
4.5 | 0.953 | 0.00829 | -0.093 | 114.889
5 | 1.011 | 0.00855 | -0.094 | 118.254
5.5 | 1.069 | 0.00887 | -0.095 | 120.589
6 | 1.126 | 0.00924 | -0.096 | 121.802
6.5 | 1.18 | 0.00962 | -0.097 | 122.564
7 | 1.232 | 0.00997 | -0.098 | 123.465
7.5 | 1.278 | 0.00958 | -0.099 | 133.355
8 | 1.322 | 0.01045 | -0.099 | 126.49
8.5 | 1.36 | 0.01114 | -0.1 | 122.04
9 | 1.395 | 0.01164 | -0.101 | 119.919
9.5 | 1.426 | 0.01218 | -0.102 | 117.077
10 | 1.453 | 0.01279 | -0.103 | 113.621
10.5 | 1.475 | 0.01335 | -0.103 | 110.462
11 | 1.491 | 0.01402 | -0.104 | 106.384
11.5 | 1.502 | 0.01476 | -0.105 | 101.81
12 | 1.508 | 0.0155 | -0.106 | 97.252
12.5 | 1.502 | 0.01629 | -0.107 | 92.215
13 | 1.49 | 0.01717 | -0.107 | 86.78
13.5 | 1.471 | 0.01815 | -0.108 | 81.021
14 | 1.446 | 0.01915 | -0.109 | 75.516
14.5 | 1.413 | 0.0207 | -0.109 | 68.292
15 | 1.378 | 0.02196 | -0.109 | 62.747
15.5 | 1.34 | 0.02319 | -0.11 | 57.754
16 | 1.296 | 0.02509 | -0.11 | 51.658
16.5 | 1.248 | 0.02781 | -0.11 | 44.887
17 | 1.198 | 0.03046 | -0.11 | 39.324

## 148. Re 20M Mach 0.10 (2)
BIGFOIL.COM POLAR EXPORT
NACA65A416
NACA65A416 |  |  |  | Cl Max: | 1.7954 | at alpha= | 19.5 | deg
XFOIL ncrit=9 |  |  |  | L/D Max: | 120.543 | at alpha= | 7.5 | deg
Re: | 20000000 |  |  | Cd Min: | 0.04948 | at alpha= | 20 | deg
Mach: | 0.1 |  |  | Cl=0 at alpha= | -3.259 | deg
|  |  |  | @ Cl=0.1, Cd= | 0.0049714
|  |  |  | @ Cl=0.4, Cd= | 0.0050614
|  |  |  | @ Cl=0.6, Cd= | 0.0060315
alpha (deg) | Cl | Cd | Cm | Cl/Cd
-20 | -1.5074 | 0.02643 | -0.1056 | -57.0337
-19.5 | -1.4956 | 0.02358 | -0.1043 | -63.4266
-19 | -1.4731 | 0.02155 | -0.1032 | -68.3573
-18.5 | -1.4538 | 0.01939 | -0.1016 | -74.9768
-18 | -1.4254 | 0.01782 | -0.1003 | -79.9888
-17.5 | -1.3956 | 0.01644 | -0.0988 | -84.8905
-17 | -1.3639 | 0.01525 | -0.097 | -89.4361
-16.5 | -1.3307 | 0.01422 | -0.0951 | -93.5795
-16 | -1.295 | 0.01339 | -0.0931 | -96.714
-15.5 | -1.2656 | 0.01233 | -0.09 | -102.644
-15 | -1.226 | 0.01174 | -0.0879 | -104.4293
-14.5 | -1.1856 | 0.01117 | -0.0858 | -106.1415
-14 | -1.1427 | 0.0107 | -0.084 | -106.7944
-13.5 | -1.1032 | 0.01026 | -0.0813 | -107.5244
-13 | -1.0572 | 0.00982 | -0.0799 | -107.6578
-12.5 | -1.0078 | 0.00937 | -0.0792 | -107.556
-12 | -0.9568 | 0.00898 | -0.0787 | -106.5479
-11.5 | -0.9056 | 0.00859 | -0.0782 | -105.4249
-11 | -0.8539 | 0.00825 | -0.0778 | -103.503
-10.5 | -0.8024 | 0.00787 | -0.0774 | -101.9568
-10 | -0.7496 | 0.00755 | -0.0772 | -99.2848
-9.5 | -0.6967 | 0.00724 | -0.0769 | -96.2293
-9 | -0.642 | 0.00701 | -0.077 | -91.5835
-8.5 | -0.5884 | 0.00672 | -0.0769 | -87.5595
-8 | -0.5341 | 0.00647 | -0.0769 | -82.5502
-7.5 | -0.4789 | 0.00625 | -0.0771 | -76.624
-7 | -0.4234 | 0.00603 | -0.0774 | -70.2156
-6.5 | -0.3673 | 0.00584 | -0.0777 | -62.8938
-6 | -0.3081 | 0.0057 | -0.0788 | -54.0526
-5.5 | -0.2472 | 0.00554 | -0.0802 | -44.6209
-5 | -0.187 | 0.00543 | -0.0815 | -34.4383
-4.5 | -0.1323 | 0.00533 | -0.0815 | -24.8218
-4 | -0.0787 | 0.00522 | -0.0812 | -15.0766
-3.5 | -0.0256 | 0.00513 | -0.0808 | -4.9903
-3 | 0.0275 | 0.00507 | -0.0804 | 5.4241
-2.5 | 0.0785 | 0.005 | -0.0796 | 15.7
-2 | 0.1312 | 0.00493 | -0.079 | 26.6126
-1.5 | 0.1817 | 0.00489 | -0.078 | 37.1575
-1 | 0.23 | 0.00485 | -0.0766 | 47.4227
-0.5 | 0.2671 | 0.00461 | -0.0726 | 57.9393
0 | 0.3005 | 0.00451 | -0.0677 | 66.6297
0.5 | 0.3431 | 0.00443 | -0.065 | 77.4492
1 | 0.3625 | 0.00486 | -0.0572 | 74.5885
1.5 | 0.4016 | 0.00507 | -0.0541 | 79.211
2 | 0.4745 | 0.00533 | -0.0589 | 89.0244
2.5 | 0.568 | 0.00583 | -0.0685 | 97.4271
3 | 0.622 | 0.00617 | -0.0687 | 100.8104
3.5 | 0.6728 | 0.00655 | -0.0682 | 102.7176
4 | 0.72 | 0.00698 | -0.0668 | 103.1519
4.5 | 0.7717 | 0.00722 | -0.0664 | 106.8837
5 | 0.8243 | 0.00742 | -0.0662 | 111.0916
5.5 | 0.8733 | 0.00768 | -0.0653 | 113.7109
6 | 0.9228 | 0.00793 | -0.0644 | 116.3682
6.5 | 0.9713 | 0.0082 | -0.0635 | 118.4512
7 | 1.0181 | 0.00853 | -0.0622 | 119.3552
7.5 | 1.0656 | 0.00884 | -0.0612 | 120.543
8 | 1.1093 | 0.00927 | -0.0595 | 119.6656
8.5 | 1.1543 | 0.00966 | -0.058 | 119.4928
9 | 1.1964 | 0.01018 | -0.0562 | 117.5246
9.5 | 1.2394 | 0.01066 | -0.0546 | 116.2664
10 | 1.2749 | 0.01145 | -0.0518 | 111.345
10.5 | 1.3116 | 0.01223 | -0.0493 | 107.2445
11 | 1.3521 | 0.01287 | -0.0475 | 105.0583
11.5 | 1.3893 | 0.01366 | -0.0453 | 101.7057
12 | 1.4232 | 0.01463 | -0.0428 | 97.2796
12.5 | 1.4592 | 0.01554 | -0.0407 | 93.8996
13 | 1.4902 | 0.01674 | -0.038 | 89.0203
13.5 | 1.5013 | 0.01781 | -0.0311 | 84.2953
14 | 1.5591 | 0.01907 | -0.0344 | 81.7567
14.5 | 1.5887 | 0.02049 | -0.032 | 77.5354
15 | 1.6158 | 0.02206 | -0.0295 | 73.2457
15.5 | 1.6378 | 0.02405 | -0.0265 | 68.0998
16 | 1.6612 | 0.02601 | -0.0239 | 63.8677
16.5 | 1.6918 | 0.02756 | -0.0223 | 61.3861
17 | 1.7077 | 0.0302 | -0.0195 | 56.5464
17.5 | 1.7278 | 0.03264 | -0.0173 | 52.935
18 | 1.7477 | 0.03516 | -0.0154 | 49.7071
18.5 | 1.7641 | 0.03808 | -0.0133 | 46.3262
19 | 1.776 | 0.04142 | -0.0114 | 42.8778
19.5 | 1.7954 | 0.04424 | -0.0102 | 40.5832
20 | 1.789 | 0.04948 | -0.008 | 36.156

## 149. Re 20M Mach 0.25 (1)
BIGFOIL.COM POLAR EXPORT
NACA65A416
NACA65A416 |  |  |  | Cl Max: | 1.461 | at alpha= | 11 | deg
JavaFoil+Calcfoil stall+Eppler ext transition |  |  |  | L/D Max: | 137.148 | at alpha= | 7 | deg
Re: | 20000000 |  |  | Cd Min: | 0.00566 | at alpha= | -0.5 | deg
Mach: | 0.25 |  |  | Cl=0 at alpha= | -3.2734 | deg
|  |  |  | @ Cl=0.1, Cd= | 0.0059812
|  |  |  | @ Cl=0.4, Cd= | 0.0057695
|  |  |  | @ Cl=0.6, Cd= | 0.0061859
alpha (deg) | Cl | Cd | Cm | Cl/Cd
-17 | -0.47 | 0.13849 | -0.024 | -3.393
-16.5 | -0.522 | 0.12793 | -0.025 | -4.079
-16 | -0.569 | 0.11936 | -0.026 | -4.767
-15.5 | -0.615 | 0.10145 | -0.029 | -6.061
-15 | -0.652 | 0.09559 | -0.03 | -6.819
-14.5 | -0.689 | 0.08339 | -0.034 | -8.262
-14 | -0.733 | 0.0628 | -0.04 | -11.675
-13.5 | -0.812 | 0.02511 | -0.05 | -32.32
-13 | -0.834 | 0.01749 | -0.053 | -47.667
-12.5 | -0.834 | 0.01552 | -0.054 | -53.723
-12 | -0.843 | 0.0117 | -0.057 | -72.076
-11.5 | -0.828 | 0.01101 | -0.058 | -75.211
-11 | -0.81 | 0.01019 | -0.06 | -79.484
-10.5 | -0.785 | 0.00957 | -0.061 | -82.012
-10 | -0.75 | 0.00894 | -0.062 | -83.906
-9.5 | -0.71 | 0.00857 | -0.064 | -82.88
-9 | -0.666 | 0.00814 | -0.065 | -81.834
-8.5 | -0.618 | 0.00789 | -0.066 | -78.413
-8 | -0.567 | 0.00756 | -0.067 | -75.061
-7.5 | -0.514 | 0.00731 | -0.068 | -70.223
-7 | -0.458 | 0.00708 | -0.069 | -64.666
-6.5 | -0.4 | 0.00685 | -0.07 | -58.389
-6 | -0.34 | 0.00667 | -0.072 | -50.977
-5.5 | -0.279 | 0.00655 | -0.073 | -42.611
-5 | -0.217 | 0.00638 | -0.074 | -34.08
-4.5 | -0.155 | 0.00624 | -0.075 | -24.809
-4 | -0.092 | 0.00615 | -0.076 | -14.944
-3.5 | -0.029 | 0.00609 | -0.077 | -4.714
-3 | 0.035 | 0.00603 | -0.078 | 5.766
-2.5 | 0.098 | 0.00598 | -0.08 | 16.446
-2 | 0.162 | 0.00602 | -0.081 | 26.96
-1.5 | 0.226 | 0.006 | -0.082 | 37.692
-1 | 0.29 | 0.00611 | -0.083 | 47.414
-0.5 | 0.354 | 0.00566 | -0.084 | 62.452
0 | 0.417 | 0.00581 | -0.085 | 71.867
0.5 | 0.481 | 0.00596 | -0.086 | 80.719
1 | 0.545 | 0.00602 | -0.088 | 90.428
1.5 | 0.608 | 0.00621 | -0.089 | 97.908
2 | 0.672 | 0.00643 | -0.09 | 104.524
2.5 | 0.735 | 0.00754 | -0.091 | 97.466
3 | 0.795 | 0.00781 | -0.092 | 101.819
3.5 | 0.857 | 0.00802 | -0.093 | 106.878
4 | 0.918 | 0.00831 | -0.094 | 110.394
4.5 | 0.978 | 0.00857 | -0.095 | 114.122
5 | 1.038 | 0.00885 | -0.096 | 117.259
5.5 | 1.097 | 0.00924 | -0.097 | 118.676
6 | 1.154 | 0.00963 | -0.099 | 119.879
6.5 | 1.206 | 0.0093 | -0.099 | 129.677
7 | 1.256 | 0.00915 | -0.1 | 137.148
7.5 | 1.302 | 0.01055 | -0.101 | 123.351
8 | 1.343 | 0.011 | -0.102 | 122.058
8.5 | 1.378 | 0.01179 | -0.103 | 116.884
9 | 1.409 | 0.01239 | -0.104 | 113.735
9.5 | 1.433 | 0.01303 | -0.104 | 109.948
10 | 1.45 | 0.01365 | -0.105 | 106.265
10.5 | 1.46 | 0.01445 | -0.106 | 101.037
11 | 1.461 | 0.01526 | -0.107 | 95.756
11.5 | 1.454 | 0.01619 | -0.108 | 89.773
12 | 1.437 | 0.01713 | -0.108 | 83.897
12.5 | 1.401 | 0.01827 | -0.109 | 76.689
13 | 1.355 | 0.01953 | -0.11 | 69.348
13.5 | 1.296 | 0.02094 | -0.11 | 61.896
14 | 1.226 | 0.02325 | -0.11 | 52.754
14.5 | 1.149 | 0.02553 | -0.111 | 44.982
15 | 1.052 | 0.031 | -0.109 | 33.943
15.5 | 0.919 | 0.05138 | -0.102 | 17.894
16 | 0.757 | 0.10959 | -0.075 | 6.905

## 150. Re 20M Mach 0.25 (2)
BIGFOIL.COM POLAR EXPORT
NACA65A416
NACA65A416 |  |  |  | Cl Max: | 1.7737 | at alpha= | 19.5 | deg
XFOIL ncrit=9 |  |  |  | L/D Max: | 115.67 | at alpha= | 7.5 | deg
Re: | 20000000 |  |  | Cd Min: | 0.06457 | at alpha= | 20 | deg
Mach: | 0.25 |  |  | Cl=0 at alpha= | -3.2408 | deg
|  |  |  | @ Cl=0.1, Cd= | 0.004998
|  |  |  | @ Cl=0.4, Cd= | 0.0049427
|  |  |  | @ Cl=0.6, Cd= | 0.006066
alpha (deg) | Cl | Cd | Cm | Cl/Cd
-19.5 | -1.4069 | 0.04071 | -0.1241 | -34.5591
-19 | -1.4156 | 0.03491 | -0.1247 | -40.55
-18.5 | -1.4316 | 0.02918 | -0.1241 | -49.061
-18 | -1.4163 | 0.02591 | -0.1227 | -54.6623
-17.5 | -1.4075 | 0.02245 | -0.1207 | -62.6949
-17 | -1.3747 | 0.02054 | -0.1188 | -66.9279
-16.5 | -1.3283 | 0.01954 | -0.1174 | -67.9785
-16 | -1.3199 | 0.0165 | -0.1138 | -79.9939
-15.5 | -1.2866 | 0.01502 | -0.1109 | -85.6591
-15 | -1.249 | 0.01388 | -0.108 | -89.9856
-14.5 | -1.2113 | 0.01286 | -0.1047 | -94.1913
-14 | -1.1696 | 0.01207 | -0.1016 | -96.9014
-13.5 | -1.1303 | 0.01123 | -0.098 | -100.65
-13 | -1.0833 | 0.01066 | -0.0954 | -101.6229
-12.5 | -1.038 | 0.01013 | -0.0923 | -102.4679
-12 | -0.992 | 0.00968 | -0.0894 | -102.4793
-11.5 | -0.939 | 0.00918 | -0.0879 | -102.2876
-11 | -0.8837 | 0.00878 | -0.0868 | -100.6492
-10.5 | -0.8294 | 0.00834 | -0.0857 | -99.4484
-10 | -0.7742 | 0.00797 | -0.0847 | -97.1393
-9.5 | -0.7204 | 0.00754 | -0.0836 | -95.5438
-9 | -0.6637 | 0.00726 | -0.0831 | -91.4187
-8.5 | -0.6066 | 0.00699 | -0.0827 | -86.7811
-8 | -0.551 | 0.00667 | -0.0821 | -82.6087
-7.5 | -0.4942 | 0.00641 | -0.0817 | -77.0983
-7 | -0.4363 | 0.00619 | -0.0817 | -70.4847
-6.5 | -0.3788 | 0.00596 | -0.0816 | -63.557
-6 | -0.3199 | 0.00578 | -0.0819 | -55.346
-5.5 | -0.2579 | 0.00564 | -0.0829 | -45.727
-5 | -0.1958 | 0.00548 | -0.0839 | -35.7299
-4.5 | -0.1377 | 0.00539 | -0.0841 | -25.5473
-4 | -0.0824 | 0.00527 | -0.0837 | -15.6357
-3.5 | -0.0283 | 0.00517 | -0.083 | -5.4739
-3 | 0.0263 | 0.00509 | -0.0825 | 5.167
-2.5 | 0.0785 | 0.00503 | -0.0814 | 15.6064
-2 | 0.1323 | 0.00495 | -0.0807 | 26.7273
-1.5 | 0.1834 | 0.00491 | -0.0794 | 37.3523
-1 | 0.2281 | 0.00487 | -0.0767 | 46.8378
-0.5 | 0.2643 | 0.00462 | -0.072 | 57.2078
0 | 0.3044 | 0.00451 | -0.0684 | 67.4945
0.5 | 0.3492 | 0.00443 | -0.0657 | 78.8262
1 | 0.3739 | 0.00477 | -0.0588 | 78.3857
1.5 | 0.4132 | 0.00503 | -0.0554 | 82.1471
2 | 0.4933 | 0.00538 | -0.0615 | 91.6914
2.5 | 0.5776 | 0.00594 | -0.0686 | 97.2391
3 | 0.6327 | 0.00625 | -0.0685 | 101.232
3.5 | 0.6817 | 0.00672 | -0.0672 | 101.4435
4 | 0.73 | 0.00713 | -0.0657 | 102.3843
4.5 | 0.781 | 0.0074 | -0.0646 | 105.5405
5 | 0.8339 | 0.00763 | -0.064 | 109.2923
5.5 | 0.8837 | 0.00794 | -0.0628 | 111.2972
6 | 0.9336 | 0.00824 | -0.0615 | 113.301
6.5 | 0.9831 | 0.00857 | -0.0603 | 114.7141
7 | 1.0311 | 0.00895 | -0.0587 | 115.2067
7.5 | 1.0792 | 0.00933 | -0.0572 | 115.6699
8 | 1.1235 | 0.00986 | -0.0551 | 113.9452
8.5 | 1.1698 | 0.01035 | -0.0533 | 113.0242
9 | 1.2117 | 0.011 | -0.0509 | 110.1545
9.5 | 1.2529 | 0.01172 | -0.0484 | 106.9027
10 | 1.291 | 0.01259 | -0.0455 | 102.5417
10.5 | 1.3272 | 0.0136 | -0.0424 | 97.5882
11 | 1.3674 | 0.01447 | -0.0399 | 94.499
11.5 | 1.4041 | 0.01554 | -0.0371 | 90.3539
12 | 1.4399 | 0.0167 | -0.0343 | 86.2216
12.5 | 1.4719 | 0.01809 | -0.0311 | 81.3654
13 | 1.4992 | 0.01984 | -0.0275 | 75.5645
15 | 1.6271 | 0.02686 | -0.0175 | 60.5771
15.5 | 1.6461 | 0.02958 | -0.0141 | 55.6491
16 | 1.6704 | 0.03208 | -0.0114 | 52.0698
16.5 | 1.6949 | 0.03463 | -0.0089 | 48.9431
17 | 1.715 | 0.03763 | -0.0063 | 45.5753
17.5 | 1.7263 | 0.04145 | -0.0037 | 41.6478
18 | 1.7445 | 0.04483 | -0.0017 | 38.9137
18.5 | 1.7592 | 0.04868 | 0.0003 | 36.138
19 | 1.7591 | 0.05385 | 0.0023 | 32.6667
19.5 | 1.7737 | 0.05798 | 0.0034 | 30.5916
20 | 1.7638 | 0.06457 | 0.0045 | 27.3161

## 151. Re 20M Mach 0.50 (1)
BIGFOIL.COM POLAR EXPORT
NACA65A416
NACA65A416 |  |  |  | Cl Max: | 1.366 | at alpha= | 7.5 | deg
JavaFoil+Calcfoil stall+Eppler ext transition |  |  |  | L/D Max: | 111.968 | at alpha= | 5.5 | deg
Re: | 20000000 |  |  | Cd Min: | 0.00602 | at alpha= | 0 | deg
Mach: | 0.5 |  |  | Cl=0 at alpha= | -3.2746 | deg
|  |  |  | @ Cl=0.1, Cd= | 0.0062556
|  |  |  | @ Cl=0.4, Cd= | 0.0064015
|  |  |  | @ Cl=0.6, Cd= | 0.0063784
alpha (deg) | Cl | Cd | Cm | Cl/Cd
-20 | -0.942 | 0.17971 | -0.027 | -5.241
-19.5 | -0.914 | 0.17606 | -0.027 | -5.19
-19 | -0.888 | 0.16004 | -0.028 | -5.549
-18.5 | -0.859 | 0.15208 | -0.028 | -5.65
-18 | -0.831 | 0.14972 | -0.029 | -5.551
-17.5 | -0.802 | 0.14415 | -0.029 | -5.566
-17 | -0.776 | 0.13218 | -0.03 | -5.868
-16.5 | -0.748 | 0.12634 | -0.03 | -5.917
-16 | -0.721 | 0.11248 | -0.032 | -6.409
-15.5 | -0.691 | 0.11535 | -0.031 | -5.991
-15 | -0.663 | 0.10799 | -0.031 | -6.14
-14.5 | -0.635 | 0.10258 | -0.032 | -6.192
-14 | -0.608 | 0.09343 | -0.033 | -6.503
-13.5 | -0.58 | 0.08662 | -0.034 | -6.698
-13 | -0.553 | 0.08013 | -0.036 | -6.906
-12.5 | -0.522 | 0.08592 | -0.033 | -6.075
-12 | -0.495 | 0.07828 | -0.035 | -6.319
-11.5 | -0.467 | 0.07152 | -0.036 | -6.536
-11 | -0.441 | 0.0648 | -0.039 | -6.803
-10.5 | -0.409 | 0.07065 | -0.035 | -5.794
-10 | -0.382 | 0.06195 | -0.038 | -6.173
-9.5 | -0.356 | 0.05503 | -0.042 | -6.478
-9 | -0.326 | 0.0553 | -0.04 | -5.897
-8.5 | -0.539 | 0.01069 | -0.072 | -50.392
-8 | -0.564 | 0.00924 | -0.075 | -61.088
-7.5 | -0.536 | 0.00849 | -0.076 | -63.117
-7 | -0.49 | 0.00801 | -0.077 | -61.235
-6.5 | -0.435 | 0.00762 | -0.079 | -57.075
-6 | -0.374 | 0.00727 | -0.08 | -51.465
-5.5 | -0.309 | 0.00705 | -0.081 | -43.791
-5 | -0.241 | 0.0068 | -0.083 | -35.467
-4.5 | -0.172 | 0.00664 | -0.084 | -25.947
-4 | -0.102 | 0.00646 | -0.085 | -15.866
-3.5 | -0.032 | 0.00635 | -0.086 | -5.044
-3 | 0.039 | 0.00629 | -0.088 | 6.172
-2.5 | 0.11 | 0.00625 | -0.089 | 17.586
-2 | 0.182 | 0.00621 | -0.09 | 29.266
-1.5 | 0.253 | 0.00622 | -0.092 | 40.664
-1 | 0.324 | 0.00633 | -0.093 | 51.235
-0.5 | 0.395 | 0.00643 | -0.094 | 61.459
0 | 0.467 | 0.00602 | -0.095 | 77.526
0.5 | 0.538 | 0.00623 | -0.097 | 86.318
1 | 0.609 | 0.0064 | -0.098 | 95.155
1.5 | 0.68 | 0.00667 | -0.099 | 102.002
2 | 0.751 | 0.00703 | -0.1 | 106.814
2.5 | 0.822 | 0.00847 | -0.102 | 97.039
3 | 0.887 | 0.00882 | -0.103 | 100.582
3.5 | 0.953 | 0.00862 | -0.104 | 110.576
4 | 1.018 | 0.00942 | -0.105 | 108.064
4.5 | 1.081 | 0.00981 | -0.106 | 110.191
5 | 1.143 | 0.01026 | -0.107 | 111.381
5.5 | 1.202 | 0.01074 | -0.108 | 111.968
6 | 1.258 | 0.01126 | -0.109 | 111.698
6.5 | 1.305 | 0.01186 | -0.11 | 110.037
7 | 1.343 | 0.01251 | -0.111 | 107.297
7.5 | 1.366 | 0.01374 | -0.112 | 99.461
8 | 1.36 | 0.01475 | -0.113 | 92.243
8.5 | 1.284 | 0.01609 | -0.114 | 79.775
9 | 0.836 | 0.01905 | -0.114 | 43.887
9.5 | 0.868 | 0.01977 | -0.115 | 43.902
10 | 0.899 | 0.02027 | -0.116 | 44.363
10.5 | 0.773 | 0.07321 | -0.061 | 10.556
11 | 0.965 | 0.0213 | -0.118 | 45.283
11.5 | 0.968 | 0.02852 | -0.115 | 33.931
12 | 0.857 | 0.08249 | -0.066 | 10.388
12.5 | 1.037 | 0.02961 | -0.117 | 35.019

## 152. Re 20M Mach 0.50 (2)
BIGFOIL.COM POLAR EXPORT
NACA65A416
NACA65A416 |  |  |  | Cl Max: | 1.4653 | at alpha= | 11.5 | deg
XFOIL ncrit=9 |  |  |  | L/D Max: | 103.866 | at alpha= | 2 | deg
Re: | 20000000 |  |  | Cd Min: | 0.09505 | at alpha= | -14.5 | deg
Mach: | 0.5 |  |  | Cl=0 at alpha= | -3.0366 | deg
|  |  |  | @ Cl=0.1, Cd= | 0.0050955
|  |  |  | @ Cl=0.4, Cd= | 0.0045689
|  |  |  | @ Cl=0.6, Cd= | 0.0062326
alpha (deg) | Cl | Cd | Cm | Cl/Cd
-14.5 | -0.534 | 0.09505 | -0.1121 | -5.6181
-14 | -0.5516 | 0.08424 | -0.1192 | -6.548
-13.5 | -0.5582 | 0.07459 | -0.125 | -7.4836
-13 | -0.5736 | 0.06301 | -0.1329 | -9.1033
-12.5 | -0.6033 | 0.05115 | -0.1423 | -11.7947
-12 | -0.6232 | 0.04243 | -0.1476 | -14.6877
-11.5 | -0.6609 | 0.03379 | -0.1512 | -19.559
-11 | -0.6765 | 0.02781 | -0.1509 | -24.3258
-10.5 | -0.717 | 0.02103 | -0.1478 | -34.0942
-10 | -0.7569 | 0.01486 | -0.1404 | -50.9354
-9.5 | -0.7644 | 0.0109 | -0.1303 | -70.1284
-9 | -0.7373 | 0.009 | -0.1208 | -81.9222
-8.5 | -0.6878 | 0.00826 | -0.1137 | -83.2688
-8 | -0.6239 | 0.00767 | -0.1096 | -81.3429
-7.5 | -0.5581 | 0.00725 | -0.1064 | -76.9793
-7 | -0.493 | 0.00687 | -0.1036 | -71.7613
-6.5 | -0.4284 | 0.00653 | -0.1011 | -65.6049
-6 | -0.3637 | 0.00625 | -0.0991 | -58.192
-5.5 | -0.2994 | 0.00601 | -0.0972 | -49.817
-5 | -0.235 | 0.00584 | -0.0957 | -40.2397
-4.5 | -0.1736 | 0.00564 | -0.0939 | -30.7801
-4 | -0.1125 | 0.00552 | -0.0922 | -20.3804
-3.5 | -0.0531 | 0.00538 | -0.0903 | -9.8699
-3 | 0.0042 | 0.00526 | -0.0881 | 0.79848
-2.5 | 0.0627 | 0.00516 | -0.0863 | 12.1512
-2 | 0.1205 | 0.00506 | -0.0845 | 23.8142
-1.5 | 0.176 | 0.00499 | -0.0823 | 35.2705
-1 | 0.2335 | 0.00492 | -0.0805 | 47.4593
-0.5 | 0.2876 | 0.00487 | -0.0781 | 59.0554
0 | 0.3313 | 0.00464 | -0.0735 | 71.4009
0.5 | 0.3787 | 0.00455 | -0.0697 | 83.2308
1 | 0.4238 | 0.00459 | -0.0655 | 92.3312
2 | 0.5723 | 0.00551 | -0.0719 | 103.8657
2.5 | 0.6091 | 0.00647 | -0.0669 | 94.1422
3.5 | 0.6984 | 0.00786 | -0.0596 | 88.855
4 | 0.7524 | 0.00834 | -0.0575 | 90.2158
4.5 | 0.8084 | 0.00881 | -0.0557 | 91.7594
5 | 0.8638 | 0.00931 | -0.0538 | 92.782
5.5 | 0.917 | 0.00992 | -0.0514 | 92.4395
6 | 0.9688 | 0.01063 | -0.0487 | 91.1383
6.5 | 1.0228 | 0.01132 | -0.0462 | 90.3534
7 | 1.0764 | 0.01207 | -0.0436 | 89.1798
7.5 | 1.1277 | 0.01296 | -0.0405 | 87.0139
8 | 1.1759 | 0.01406 | -0.0369 | 83.6344
8.5 | 1.2241 | 0.01522 | -0.0332 | 80.4271
9 | 1.2674 | 0.01671 | -0.0289 | 75.8468
9.5 | 1.3107 | 0.01832 | -0.0246 | 71.5448
10 | 1.3537 | 0.0201 | -0.0201 | 67.3483
10.5 | 1.3945 | 0.02212 | -0.0155 | 63.0425
11 | 1.4355 | 0.02431 | -0.0107 | 59.0498
11.5 | 1.4653 | 0.02733 | -0.0048 | 53.6151
12 | 1.4581 | 0.03257 | 0.003 | 44.7682