## index
index | Re | Mach | Datasource
1 | 50000 | 0 | JavaFoil+Calcfoil stall+Eppler ext transition
2 | 50000 | 0 | XFOIL ncrit=9
3 | 50000 | 0.1 | JavaFoil+Calcfoil stall+Eppler ext transition
4 | 50000 | 0.1 | XFOIL ncrit=9
5 | 50000 | 0.25 | JavaFoil+Calcfoil stall+Eppler ext transition
6 | 50000 | 0.25 | XFOIL ncrit=9
7 | 50000 | 0.5 | JavaFoil+Calcfoil stall+Eppler ext transition
8 | 50000 | 0.5 | XFOIL ncrit=9
9 | 100000 | 0 | JavaFoil+Calcfoil stall+Eppler ext transition
10 | 100000 | 0 | XFOIL ncrit=9
11 | 100000 | 0.1 | JavaFoil+Calcfoil stall+Eppler ext transition
12 | 100000 | 0.1 | XFOIL ncrit=9
13 | 100000 | 0.25 | JavaFoil+Calcfoil stall+Eppler ext transition
14 | 100000 | 0.25 | XFOIL ncrit=9
15 | 100000 | 0.5 | JavaFoil+Calcfoil stall+Eppler ext transition
16 | 100000 | 0.5 | XFOIL ncrit=9
17 | 250000 | 0 | JavaFoil+Calcfoil stall+Eppler ext transition
18 | 250000 | 0 | XFOIL ncrit=9
19 | 250000 | 0.1 | JavaFoil+Calcfoil stall+Eppler ext transition
20 | 250000 | 0.1 | XFOIL ncrit=9
21 | 250000 | 0.25 | JavaFoil+Calcfoil stall+Eppler ext transition
22 | 250000 | 0.25 | XFOIL ncrit=9
23 | 250000 | 0.5 | JavaFoil+Calcfoil stall+Eppler ext transition
24 | 250000 | 0.5 | XFOIL ncrit=9
25 | 500000 | 0 | JavaFoil+Calcfoil stall+Eppler ext transition
26 | 500000 | 0 | XFOIL ncrit=9
27 | 500000 | 0.1 | JavaFoil+Calcfoil stall+Eppler ext transition
28 | 500000 | 0.1 | XFOIL ncrit=9
29 | 500000 | 0.25 | JavaFoil+Calcfoil stall+Eppler ext transition
30 | 500000 | 0.25 | XFOIL ncrit=9
31 | 500000 | 0.5 | JavaFoil+Calcfoil stall+Eppler ext transition
32 | 500000 | 0.5 | XFOIL ncrit=9
33 | 750000 | 0 | JavaFoil+Calcfoil stall+Eppler ext transition
34 | 750000 | 0 | XFOIL ncrit=9
35 | 750000 | 0.1 | JavaFoil+Calcfoil stall+Eppler ext transition
36 | 750000 | 0.1 | XFOIL ncrit=9
37 | 750000 | 0.25 | JavaFoil+Calcfoil stall+Eppler ext transition
38 | 750000 | 0.25 | XFOIL ncrit=9
39 | 750000 | 0.5 | JavaFoil+Calcfoil stall+Eppler ext transition
40 | 750000 | 0.5 | XFOIL ncrit=9
41 | 1000000 | 0 | JavaFoil+Calcfoil stall+Eppler ext transition
42 | 1000000 | 0 | XFOIL ncrit=9
43 | 1000000 | 0.1 | JavaFoil+Calcfoil stall+Eppler ext transition
44 | 1000000 | 0.1 | XFOIL ncrit=9
45 | 1000000 | 0.25 | JavaFoil+Calcfoil stall+Eppler ext transition
46 | 1000000 | 0.25 | XFOIL ncrit=9
47 | 1000000 | 0.5 | JavaFoil+Calcfoil stall+Eppler ext transition
48 | 1000000 | 0.5 | XFOIL ncrit=9
49 | 2000000 | 0 | JavaFoil+Calcfoil stall+Eppler ext transition
50 | 2000000 | 0 | XFOIL ncrit=9
51 | 2000000 | 0.1 | JavaFoil+Calcfoil stall+Eppler ext transition
52 | 2000000 | 0.1 | XFOIL ncrit=9
53 | 2000000 | 0.25 | JavaFoil+Calcfoil stall+Eppler ext transition
54 | 2000000 | 0.25 | XFOIL ncrit=9
55 | 2000000 | 0.5 | JavaFoil+Calcfoil stall+Eppler ext transition
56 | 2000000 | 0.5 | XFOIL ncrit=9
57 | 3000000 | 0 | JavaFoil+Calcfoil stall+Eppler ext transition
58 | 3000000 | 0 | XFOIL ncrit=9
59 | 3000000 | 0.1 | JavaFoil+Calcfoil stall+Eppler ext transition
60 | 3000000 | 0.1 | XFOIL ncrit=9
61 | 3000000 | 0.25 | JavaFoil+Calcfoil stall+Eppler ext transition
62 | 3000000 | 0.25 | XFOIL ncrit=9
63 | 3000000 | 0.5 | JavaFoil+Calcfoil stall+Eppler ext transition
64 | 3000000 | 0.5 | XFOIL ncrit=9
65 | 4000000 | 0 | JavaFoil+Calcfoil stall+Eppler ext transition
66 | 4000000 | 0 | XFOIL ncrit=9
67 | 4000000 | 0.1 | JavaFoil+Calcfoil stall+Eppler ext transition
68 | 4000000 | 0.1 | XFOIL ncrit=9
69 | 4000000 | 0.25 | JavaFoil+Calcfoil stall+Eppler ext transition
70 | 4000000 | 0.25 | XFOIL ncrit=9
71 | 4000000 | 0.5 | JavaFoil+Calcfoil stall+Eppler ext transition
72 | 4000000 | 0.5 | XFOIL ncrit=9
73 | 5000000 | 0 | JavaFoil+Calcfoil stall+Eppler ext transition
74 | 5000000 | 0 | XFOIL ncrit=9
75 | 5000000 | 0.1 | JavaFoil+Calcfoil stall+Eppler ext transition
76 | 5000000 | 0.1 | XFOIL ncrit=9
77 | 5000000 | 0.25 | JavaFoil+Calcfoil stall+Eppler ext transition
78 | 5000000 | 0.25 | XFOIL ncrit=9
79 | 5000000 | 0.5 | JavaFoil+Calcfoil stall+Eppler ext transition
80 | 5000000 | 0.5 | XFOIL ncrit=9
81 | 6000000 | 0 | JavaFoil+Calcfoil stall+Eppler ext transition
82 | 6000000 | 0 | XFOIL ncrit=9
83 | 6000000 | 0.1 | JavaFoil+Calcfoil stall+Eppler ext transition
84 | 6000000 | 0.1 | XFOIL ncrit=9
85 | 6000000 | 0.25 | JavaFoil+Calcfoil stall+Eppler ext transition
86 | 6000000 | 0.25 | XFOIL ncrit=9
87 | 6000000 | 0.5 | JavaFoil+Calcfoil stall+Eppler ext transition
88 | 6000000 | 0.5 | XFOIL ncrit=9
89 | 7000000 | 0 | JavaFoil+Calcfoil stall+Eppler ext transition
90 | 7000000 | 0 | XFOIL ncrit=9
91 | 7000000 | 0.1 | JavaFoil+Calcfoil stall+Eppler ext transition
92 | 7000000 | 0.1 | XFOIL ncrit=9
93 | 7000000 | 0.25 | JavaFoil+Calcfoil stall+Eppler ext transition
94 | 7000000 | 0.25 | XFOIL ncrit=9
95 | 7000000 | 0.5 | JavaFoil+Calcfoil stall+Eppler ext transition
96 | 7000000 | 0.5 | XFOIL ncrit=9
97 | 8000000 | 0 | JavaFoil+Calcfoil stall+Eppler ext transition
98 | 8000000 | 0 | XFOIL ncrit=9
99 | 8000000 | 0.1 | JavaFoil+Calcfoil stall+Eppler ext transition
100 | 8000000 | 0.1 | XFOIL ncrit=9
101 | 8000000 | 0.25 | JavaFoil+Calcfoil stall+Eppler ext transition
102 | 8000000 | 0.25 | XFOIL ncrit=9
103 | 8000000 | 0.5 | JavaFoil+Calcfoil stall+Eppler ext transition
104 | 8000000 | 0.5 | XFOIL ncrit=9
105 | 10000000 | 0 | JavaFoil+Calcfoil stall+Eppler ext transition
106 | 10000000 | 0 | XFOIL ncrit=9
107 | 10000000 | 0.1 | JavaFoil+Calcfoil stall+Eppler ext transition
108 | 10000000 | 0.1 | XFOIL ncrit=9
109 | 10000000 | 0.25 | JavaFoil+Calcfoil stall+Eppler ext transition
110 | 10000000 | 0.25 | XFOIL ncrit=9
111 | 10000000 | 0.5 | JavaFoil+Calcfoil stall+Eppler ext transition
112 | 10000000 | 0.5 | XFOIL ncrit=9
113 | 12000000 | 0 | JavaFoil+Calcfoil stall+Eppler ext transition
114 | 12000000 | 0 | XFOIL ncrit=9
115 | 12000000 | 0.1 | JavaFoil+Calcfoil stall+Eppler ext transition
116 | 12000000 | 0.1 | XFOIL ncrit=9
117 | 12000000 | 0.25 | JavaFoil+Calcfoil stall+Eppler ext transition
118 | 12000000 | 0.25 | XFOIL ncrit=9
119 | 12000000 | 0.5 | JavaFoil+Calcfoil stall+Eppler ext transition
120 | 12000000 | 0.5 | XFOIL ncrit=9
121 | 14000000 | 0 | JavaFoil+Calcfoil stall+Eppler ext transition
122 | 14000000 | 0 | XFOIL ncrit=9
123 | 14000000 | 0.1 | JavaFoil+Calcfoil stall+Eppler ext transition
124 | 14000000 | 0.1 | XFOIL ncrit=9
125 | 14000000 | 0.25 | JavaFoil+Calcfoil stall+Eppler ext transition
126 | 14000000 | 0.25 | XFOIL ncrit=9
127 | 14000000 | 0.5 | JavaFoil+Calcfoil stall+Eppler ext transition
128 | 14000000 | 0.5 | XFOIL ncrit=9
129 | 16000000 | 0 | JavaFoil+Calcfoil stall+Eppler ext transition
130 | 16000000 | 0 | XFOIL ncrit=9
131 | 16000000 | 0.1 | JavaFoil+Calcfoil stall+Eppler ext transition
132 | 16000000 | 0.1 | XFOIL ncrit=9
133 | 16000000 | 0.25 | JavaFoil+Calcfoil stall+Eppler ext transition
134 | 16000000 | 0.25 | XFOIL ncrit=9
135 | 16000000 | 0.5 | JavaFoil+Calcfoil stall+Eppler ext transition
136 | 16000000 | 0.5 | XFOIL ncrit=9
137 | 18000000 | 0 | JavaFoil+Calcfoil stall+Eppler ext transition
138 | 18000000 | 0 | XFOIL ncrit=9
139 | 18000000 | 0.1 | JavaFoil+Calcfoil stall+Eppler ext transition
140 | 18000000 | 0.1 | XFOIL ncrit=9
141 | 18000000 | 0.25 | JavaFoil+Calcfoil stall+Eppler ext transition
142 | 18000000 | 0.25 | XFOIL ncrit=9
143 | 18000000 | 0.5 | JavaFoil+Calcfoil stall+Eppler ext transition
144 | 18000000 | 0.5 | XFOIL ncrit=9
145 | 20000000 | 0 | JavaFoil+Calcfoil stall+Eppler ext transition
146 | 20000000 | 0 | XFOIL ncrit=9
147 | 20000000 | 0.1 | JavaFoil+Calcfoil stall+Eppler ext transition
148 | 20000000 | 0.1 | XFOIL ncrit=9
149 | 20000000 | 0.25 | JavaFoil+Calcfoil stall+Eppler ext transition
150 | 20000000 | 0.25 | XFOIL ncrit=9
151 | 20000000 | 0.5 | JavaFoil+Calcfoil stall+Eppler ext transition
152 | 20000000 | 0.5 | XFOIL ncrit=9

## 1. Re 50k Mach 0.00 (1)
BIGFOIL.COM POLAR EXPORT
NACA65-613 a=0.2
NACA65-613 a=0.2 |  |  |  | Cl Max: | 1.222 | at alpha= | 8 | deg
JavaFoil+Calcfoil stall+Eppler ext transition |  |  |  | L/D Max: | 38.418 | at alpha= | 6.5 | deg
Re: | 50000 |  |  | Cd Min: | 0.02036 | at alpha= | 0 | deg
Mach: | 0 |  |  | Cl=0 at alpha= | -3.1875 | deg
|  |  |  | @ Cl=0.1, Cd= | 0.039198
|  |  |  | @ Cl=0.4, Cd= | 0.020505
|  |  |  | @ Cl=0.6, Cd= | 0.021378
alpha (deg) | Cl | Cd | Cm | Cl/Cd
-17 | -0.384 | 0.34451 | -0.011 | -1.115
-16.5 | -0.398 | 0.3279 | -0.012 | -1.212
-16 | -0.411 | 0.29343 | -0.012 | -1.4
-15.5 | -0.424 | 0.27076 | -0.012 | -1.565
-15 | -0.436 | 0.25694 | -0.012 | -1.697
-14.5 | -0.447 | 0.23233 | -0.012 | -1.926
-14 | -0.458 | 0.2286 | -0.011 | -2.002
-13.5 | -0.467 | 0.20612 | -0.011 | -2.264
-13 | -0.474 | 0.19032 | -0.011 | -2.491
-12.5 | -0.479 | 0.17417 | -0.011 | -2.752
-12 | -0.482 | 0.15785 | -0.012 | -3.055
-11.5 | -0.482 | 0.1402 | -0.012 | -3.441
-11 | -0.48 | 0.1269 | -0.013 | -3.78
-10.5 | -0.473 | 0.11756 | -0.013 | -4.028
-10 | -0.464 | 0.10764 | -0.013 | -4.308
-9.5 | -0.45 | 0.09815 | -0.013 | -4.587
-9 | -0.433 | 0.09034 | -0.014 | -4.791
-8.5 | -0.412 | 0.08506 | -0.015 | -4.839
-8 | -0.386 | 0.08044 | -0.015 | -4.803
-7.5 | -0.358 | 0.07211 | -0.015 | -4.958
-7 | -0.325 | 0.06808 | -0.017 | -4.778
-6.5 | -0.29 | 0.06185 | -0.018 | -4.686
-6 | -0.251 | 0.05863 | -0.018 | -4.289
-5.5 | -0.211 | 0.05433 | -0.019 | -3.876
-5 | -0.168 | 0.0511 | -0.019 | -3.28
-4.5 | -0.123 | 0.048 | -0.019 | -2.561
-4 | -0.077 | 0.04529 | -0.02 | -1.697
-3.5 | -0.03 | 0.04333 | -0.02 | -0.687
-3 | 0.018 | 0.04158 | -0.02 | 0.429
-2.5 | 0.066 | 0.04009 | -0.021 | 1.644
-2 | 0.114 | 0.03883 | -0.021 | 2.941
-1.5 | 0.163 | 0.03809 | -0.022 | 4.269
-1 | 0.211 | 0.03734 | -0.023 | 5.658
-0.5 | 0.26 | 0.03695 | -0.024 | 7.041
0 | 0.362 | 0.02036 | -0.05 | 17.78
0.5 | 0.417 | 0.02057 | -0.051 | 20.259
1 | 0.472 | 0.0204 | -0.051 | 23.153
1.5 | 0.528 | 0.02074 | -0.052 | 25.438
2 | 0.582 | 0.02127 | -0.052 | 27.388
2.5 | 0.637 | 0.0216 | -0.053 | 29.498
3 | 0.692 | 0.02216 | -0.054 | 31.22
3.5 | 0.747 | 0.02278 | -0.054 | 32.773
4 | 0.801 | 0.02351 | -0.055 | 34.049
4.5 | 0.855 | 0.02429 | -0.055 | 35.19
5 | 0.909 | 0.02509 | -0.056 | 36.22
5.5 | 0.96 | 0.02606 | -0.057 | 36.85
6 | 1.013 | 0.0269 | -0.057 | 37.639
6.5 | 1.066 | 0.02775 | -0.058 | 38.418
7 | 1.135 | 0.0297 | -0.06 | 38.209
7.5 | 1.18 | 0.0312 | -0.061 | 37.813
8 | 1.222 | 0.03316 | -0.061 | 36.836
8.5 | 1.068 | 0.06177 | -0.028 | 17.296
9 | 1.098 | 0.06629 | -0.027 | 16.571
9.5 | 1.125 | 0.07177 | -0.026 | 15.676
10 | 1.144 | 0.07772 | -0.025 | 14.725
10.5 | 1.158 | 0.08294 | -0.025 | 13.962
11 | 1.166 | 0.09009 | -0.024 | 12.944
11.5 | 1.168 | 0.09769 | -0.024 | 11.959
12 | 1.165 | 0.10577 | -0.023 | 11.014
12.5 | 1.156 | 0.11452 | -0.023 | 10.095
13 | 1.141 | 0.12037 | -0.022 | 9.482

## 2. Re 50k Mach 0.00 (2)
BIGFOIL.COM POLAR EXPORT
NACA65-613 a=0.2
NACA65-613 a=0.2 |  |  |  | Cl Max: | 1.2561 | at alpha= | 13.5 | deg
XFOIL ncrit=9 |  |  |  | L/D Max: | 19.1818 | at alpha= | 12 | deg
Re: | 50000 |  |  | Cd Min: | 0.23473 | at alpha= | -20 | deg
Mach: | 0 |  |  | Cl=0 at alpha= | 1.7558 | deg
|  |  |  | @ Cl=0.1, Cd= | 0.046443
|  |  |  | @ Cl=0.4, Cd= | 0.070569
|  |  |  | @ Cl=0.6, Cd= | 0.098657
alpha (deg) | Cl | Cd | Cm | Cl/Cd
-20 | -0.5671 | 0.23473 | 0.0211 | -2.416
-19.5 | -0.5482 | 0.22854 | 0.0172 | -2.3987
-19 | -0.5307 | 0.22315 | 0.0128 | -2.3782
-18.5 | -0.5192 | 0.22126 | 0.0074 | -2.3466
-18 | -0.5182 | 0.22395 | 0.0014 | -2.3139
-17.5 | -0.4789 | 0.2049 | 0.0007 | -2.3372
-17 | -0.4598 | 0.19837 | -0.0028 | -2.3179
-16.5 | -0.4485 | 0.19482 | -0.0075 | -2.3021
-16 | -0.4542 | 0.19704 | -0.0136 | -2.3051
-15.5 | -0.411 | 0.17985 | -0.0138 | -2.2852
-15 | -0.3982 | 0.17469 | -0.0177 | -2.2795
-14.5 | -0.4053 | 0.17492 | -0.0237 | -2.3171
-14 | -0.3667 | 0.16095 | -0.0239 | -2.2783
-13.5 | -0.3605 | 0.15672 | -0.0281 | -2.3003
-13 | -0.3455 | 0.14907 | -0.0309 | -2.3177
-12.5 | -0.3344 | 0.14338 | -0.0339 | -2.3323
-12 | -0.3177 | 0.13577 | -0.036 | -2.34
-11.5 | -0.3273 | 0.13308 | -0.041 | -2.4594
-11 | -0.3041 | 0.12444 | -0.0415 | -2.4437
-10.5 | -0.2936 | 0.11795 | -0.0424 | -2.4892
-10 | -0.3343 | 0.11797 | -0.0421 | -2.8338
-9.5 | -0.3347 | 0.11303 | -0.0354 | -2.9612
-9 | -0.3935 | 0.11415 | -0.0303 | -3.4472
-8.5 | -0.4005 | 0.10963 | -0.0248 | -3.6532
-8 | -0.4211 | 0.10607 | -0.0199 | -3.97
-7.5 | -0.4835 | 0.1052 | -0.0155 | -4.596
-7 | -0.509 | 0.10091 | -0.0114 | -5.0441
-6.5 | -0.544 | 0.09664 | -0.0093 | -5.6291
-6 | -0.5371 | 0.09125 | -0.0009 | -5.886
-4 | -0.2627 | 0.07121 | 0.0185 | -3.6891
-3.5 | -0.3911 | 0.07026 | 0.0341 | -5.5665
-3 | -0.4944 | 0.06779 | 0.052 | -7.2931
-2.5 | -0.3706 | 0.04723 | -0.0216 | -7.8467
-2 | -0.3212 | 0.0439 | -0.0212 | -7.3166
-1.5 | -0.2733 | 0.04165 | -0.0203 | -6.5618
-1 | -0.2294 | 0.0402 | -0.0193 | -5.7065
-0.5 | -0.1855 | 0.03935 | -0.0181 | -4.7141
0.5 | -0.1015 | 0.0394 | -0.0158 | -2.5761
1 | -0.0566 | 0.03966 | -0.0164 | -1.4271
1.5 | -0.0176 | 0.03861 | -0.0138 | -0.45584
2 | 0.0168 | 0.04064 | -0.0138 | 0.41339
2.5 | 0.0502 | 0.04286 | -0.014 | 1.1713
3 | 0.1165 | 0.04763 | -0.0208 | 2.4459
3.5 | 0.1824 | 0.05203 | -0.0277 | 3.5057
5.5 | 0.3758 | 0.06801 | -0.04 | 5.5257
6 | 0.4175 | 0.07242 | -0.042 | 5.765
7 | 0.483 | 0.08035 | -0.0437 | 6.0112
7.5 | 0.528 | 0.08548 | -0.0461 | 6.1769
8 | 0.5444 | 0.0892 | -0.0454 | 6.1031
8.5 | 0.5881 | 0.09472 | -0.0477 | 6.2088
9 | 0.6001 | 0.09869 | -0.047 | 6.0807
9.5 | 0.6409 | 0.10471 | -0.0491 | 6.1207
10 | 0.6668 | 0.10961 | -0.0496 | 6.0834
10.5 | 0.7321 | 0.10956 | -0.047 | 6.6822
11 | 0.7917 | 0.10916 | -0.0441 | 7.2527
11.5 | 0.8697 | 0.10601 | -0.04 | 8.2039
12 | 1.1089 | 0.05781 | -0.0094 | 19.1818
12.5 | 1.1416 | 0.0617 | -0.0058 | 18.5024
13.5 | 1.2561 | 0.07292 | -0.0026 | 17.2257
14 | 1.2309 | 0.08203 | -0.0014 | 15.0055
14.5 | 1.1885 | 0.0929 | -0.0024 | 12.7933
15 | 1.1379 | 0.10613 | -0.0062 | 10.7218
15.5 | 1.0918 | 0.12144 | -0.0125 | 8.9904
16 | 0.9116 | 0.17538 | -0.0488 | 5.1979
17 | 0.8813 | 0.21173 | -0.0714 | 4.1624
17.5 | 0.9051 | 0.22128 | -0.0735 | 4.0903
18 | 0.9038 | 0.22521 | -0.0786 | 4.0131
18.5 | 0.9147 | 0.23216 | -0.0827 | 3.94

## 3. Re 50k Mach 0.10 (1)
BIGFOIL.COM POLAR EXPORT
NACA65-613 a=0.2
NACA65-613 a=0.2 |  |  |  | Cl Max: | 1.226 | at alpha= | 8 | deg
JavaFoil+Calcfoil stall+Eppler ext transition |  |  |  | L/D Max: | 38.416 | at alpha= | 6.5 | deg
Re: | 50000 |  |  | Cd Min: | 0.02044 | at alpha= | 0 | deg
Mach: | 0.1 |  |  | Cl=0 at alpha= | -3.1875 | deg
|  |  |  | @ Cl=0.1, Cd= | 0.039292
|  |  |  | @ Cl=0.4, Cd= | 0.020617
|  |  |  | @ Cl=0.6, Cd= | 0.021463
alpha (deg) | Cl | Cd | Cm | Cl/Cd
-16.5 | -0.354 | 0.35867 | -0.012 | -0.986
-16 | -0.369 | 0.32548 | -0.012 | -1.134
-15.5 | -0.384 | 0.30221 | -0.012 | -1.272
-15 | -0.399 | 0.27958 | -0.012 | -1.429
-14.5 | -0.414 | 0.24782 | -0.012 | -1.669
-14 | -0.427 | 0.23469 | -0.012 | -1.819
-13.5 | -0.439 | 0.22347 | -0.011 | -1.964
-13 | -0.449 | 0.20314 | -0.012 | -2.211
-12.5 | -0.457 | 0.18645 | -0.012 | -2.454
-12 | -0.463 | 0.15778 | -0.012 | -2.937
-11.5 | -0.467 | 0.1483 | -0.012 | -3.146
-11 | -0.466 | 0.13321 | -0.013 | -3.502
-10.5 | -0.463 | 0.12285 | -0.013 | -3.768
-10 | -0.455 | 0.11214 | -0.013 | -4.061
-9.5 | -0.444 | 0.1018 | -0.013 | -4.362
-9 | -0.428 | 0.09162 | -0.014 | -4.675
-8.5 | -0.409 | 0.08545 | -0.015 | -4.782
-8 | -0.385 | 0.07996 | -0.015 | -4.809
-7.5 | -0.357 | 0.07386 | -0.016 | -4.829
-7 | -0.325 | 0.06783 | -0.016 | -4.793
-6.5 | -0.29 | 0.06225 | -0.018 | -4.661
-6 | -0.252 | 0.05959 | -0.018 | -4.228
-5.5 | -0.211 | 0.05448 | -0.019 | -3.877
-5 | -0.168 | 0.05072 | -0.019 | -3.316
-4.5 | -0.123 | 0.0482 | -0.02 | -2.56
-4 | -0.077 | 0.04548 | -0.02 | -1.697
-3.5 | -0.03 | 0.04348 | -0.02 | -0.688
-3 | 0.018 | 0.04171 | -0.02 | 0.43
-2.5 | 0.066 | 0.04018 | -0.021 | 1.648
-2 | 0.115 | 0.0389 | -0.021 | 2.949
-1.5 | 0.163 | 0.03815 | -0.022 | 4.283
-1 | 0.212 | 0.03739 | -0.023 | 5.68
-0.5 | 0.261 | 0.03701 | -0.024 | 7.063
0 | 0.364 | 0.02044 | -0.051 | 17.791
0.5 | 0.419 | 0.02071 | -0.051 | 20.222
1 | 0.474 | 0.02049 | -0.052 | 23.153
1.5 | 0.53 | 0.02092 | -0.052 | 25.335
2 | 0.585 | 0.02137 | -0.053 | 27.376
2.5 | 0.64 | 0.02171 | -0.053 | 29.484
3 | 0.695 | 0.02227 | -0.054 | 31.204
3.5 | 0.75 | 0.02289 | -0.054 | 32.769
4 | 0.804 | 0.02362 | -0.055 | 34.046
4.5 | 0.859 | 0.0244 | -0.056 | 35.212
5 | 0.913 | 0.02524 | -0.056 | 36.171
5.5 | 0.965 | 0.02621 | -0.057 | 36.818
6 | 1.017 | 0.02708 | -0.058 | 37.572
6.5 | 1.071 | 0.02789 | -0.059 | 38.416
7 | 1.14 | 0.02995 | -0.061 | 38.044
7.5 | 1.184 | 0.03145 | -0.061 | 37.65
8 | 1.226 | 0.03347 | -0.062 | 36.625
8.5 | 1.072 | 0.06189 | -0.028 | 17.329
9 | 1.102 | 0.06659 | -0.027 | 16.544
9.5 | 1.128 | 0.07166 | -0.025 | 15.735
10 | 1.146 | 0.07753 | -0.025 | 14.779
10.5 | 1.158 | 0.08464 | -0.025 | 13.682
11 | 1.164 | 0.08992 | -0.025 | 12.947
11.5 | 1.164 | 0.09863 | -0.024 | 11.803
12 | 1.158 | 0.10434 | -0.023 | 11.096
12.5 | 1.145 | 0.11487 | -0.023 | 9.971
13 | 1.127 | 0.12695 | -0.022 | 8.878

## 4. Re 50k Mach 0.10 (2)
BIGFOIL.COM POLAR EXPORT
NACA65-613 a=0.2
NACA65-613 a=0.2 |  |  |  | Cl Max: | 1.2467 | at alpha= | 13.5 | deg
XFOIL ncrit=9 |  |  |  | L/D Max: | 18.7963 | at alpha= | 12 | deg
Re: | 50000 |  |  | Cd Min: | 0.23306 | at alpha= | 18.5 | deg
Mach: | 0.1 |  |  | Cl=0 at alpha= | 1.7746 | deg
|  |  |  | @ Cl=0.1, Cd= | 0.046605
|  |  |  | @ Cl=0.4, Cd= | 0.070794
|  |  |  | @ Cl=0.6, Cd= | 0.09845
alpha (deg) | Cl | Cd | Cm | Cl/Cd
-2.5 | -0.373 | 0.04796 | -0.0217 | -7.7773
-2 | -0.3248 | 0.04425 | -0.0213 | -7.3401
-1.5 | -0.2765 | 0.04194 | -0.0203 | -6.5928
-1 | -0.2322 | 0.04044 | -0.0194 | -5.7418
-0.5 | -0.188 | 0.03956 | -0.0182 | -4.7523
0 | -0.1455 | 0.03934 | -0.0168 | -3.6985
0.5 | -0.1034 | 0.03958 | -0.0159 | -2.6124
1 | -0.0592 | 0.03992 | -0.0163 | -1.483
1.5 | -0.019 | 0.03874 | -0.0139 | -0.49045
2 | 0.0156 | 0.04078 | -0.0138 | 0.38254
2.5 | 0.0492 | 0.04301 | -0.014 | 1.1439
3 | 0.1159 | 0.04773 | -0.0209 | 2.4282
3.5 | 0.1853 | 0.05247 | -0.0283 | 3.5315
4 | 0.247 | 0.05716 | -0.0338 | 4.3212
5 | 0.3426 | 0.06499 | -0.0394 | 5.2716
5.5 | 0.3788 | 0.06844 | -0.0404 | 5.5348
6 | 0.4142 | 0.07237 | -0.0415 | 5.7234
7 | 0.4832 | 0.08061 | -0.0436 | 5.9943
7.5 | 0.534 | 0.08638 | -0.0468 | 6.182
8 | 0.5448 | 0.0895 | -0.0454 | 6.0872
8.5 | 0.5921 | 0.09552 | -0.0481 | 6.1987
9 | 0.6017 | 0.09908 | -0.0471 | 6.0729
9.5 | 0.6353 | 0.10482 | -0.0486 | 6.0609
10 | 0.6715 | 0.11051 | -0.0499 | 6.0764
10.5 | 0.7383 | 0.10878 | -0.0461 | 6.7871
11 | 0.7878 | 0.10999 | -0.0441 | 7.1625
11.5 | 0.8587 | 0.10799 | -0.0404 | 7.9517
12 | 1.1071 | 0.0589 | -0.0088 | 18.7963
12.5 | 1.144 | 0.06258 | -0.0052 | 18.2806
13.5 | 1.2467 | 0.07441 | -0.0018 | 16.7545
14 | 1.2187 | 0.08387 | -0.0011 | 14.5308
14.5 | 1.1759 | 0.09512 | -0.0027 | 12.3623
15 | 1.1276 | 0.10859 | -0.007 | 10.384
15.5 | 0.9849 | 0.14279 | -0.0287 | 6.8975
16 | 0.9119 | 0.17666 | -0.0494 | 5.1619
17 | 0.8832 | 0.21253 | -0.0719 | 4.1556
17.5 | 0.9073 | 0.22217 | -0.074 | 4.0838
18 | 0.9058 | 0.22599 | -0.0792 | 4.0081
18.5 | 0.9173 | 0.23306 | -0.0833 | 3.9359

## 5. Re 50k Mach 0.25 (1)
BIGFOIL.COM POLAR EXPORT
NACA65-613 a=0.2
NACA65-613 a=0.2 |  |  |  | Cl Max: | 1.208 | at alpha= | 7.5 | deg
JavaFoil+Calcfoil stall+Eppler ext transition |  |  |  | L/D Max: | 38.071 | at alpha= | 6.5 | deg
Re: | 50000 |  |  | Cd Min: | 0.02075 | at alpha= | 0 | deg
Mach: | 0.25 |  |  | Cl=0 at alpha= | -3.1837 | deg
|  |  |  | @ Cl=0.1, Cd= | 0.039755
|  |  |  | @ Cl=0.4, Cd= | 0.020883
|  |  |  | @ Cl=0.6, Cd= | 0.02167
alpha (deg) | Cl | Cd | Cm | Cl/Cd
-14.5 | -0.066 | 0.35505 | -0.013 | -0.186
-14 | -0.063 | 0.30636 | -0.014 | -0.206
-13.5 | -0.157 | 0.28204 | -0.013 | -0.558
-13 | -0.21 | 0.45697 | -0.013 | -0.46
-12.5 | -0.254 | 0.32322 | -0.013 | -0.784
-12 | -0.291 | 0.26015 | -0.013 | -1.117
-11.5 | -0.322 | 0.24213 | -0.013 | -1.331
-11 | -0.349 | 0.18741 | -0.013 | -1.86
-10.5 | -0.369 | 0.15904 | -0.013 | -2.318
-10 | -0.382 | 0.14648 | -0.012 | -2.61
-9.5 | -0.389 | 0.12178 | -0.013 | -3.196
-9 | -0.389 | 0.10813 | -0.013 | -3.598
-8.5 | -0.382 | 0.09732 | -0.014 | -3.924
-8 | -0.368 | 0.08977 | -0.014 | -4.097
-7.5 | -0.347 | 0.08121 | -0.015 | -4.277
-7 | -0.321 | 0.07218 | -0.016 | -4.449
-6.5 | -0.29 | 0.06606 | -0.018 | -4.388
-6 | -0.254 | 0.06201 | -0.018 | -4.095
-5.5 | -0.214 | 0.0559 | -0.019 | -3.831
-5 | -0.171 | 0.05214 | -0.02 | -3.286
-4.5 | -0.126 | 0.04909 | -0.02 | -2.568
-4 | -0.079 | 0.04667 | -0.02 | -1.693
-3.5 | -0.031 | 0.04408 | -0.021 | -0.696
-3 | 0.018 | 0.04221 | -0.021 | 0.436
-2.5 | 0.068 | 0.04067 | -0.021 | 1.671
-2 | 0.118 | 0.03924 | -0.022 | 3.002
-1.5 | 0.168 | 0.03837 | -0.022 | 4.375
-1 | 0.218 | 0.0377 | -0.023 | 5.786
-0.5 | 0.269 | 0.03731 | -0.024 | 7.198
0 | 0.373 | 0.02075 | -0.052 | 17.976
0.5 | 0.43 | 0.02103 | -0.052 | 20.421
1 | 0.487 | 0.02094 | -0.053 | 23.249
1.5 | 0.544 | 0.02134 | -0.054 | 25.474
2 | 0.6 | 0.02167 | -0.054 | 27.696
2.5 | 0.656 | 0.02224 | -0.055 | 29.503
3 | 0.713 | 0.02282 | -0.055 | 31.255
3.5 | 0.769 | 0.0235 | -0.056 | 32.737
4 | 0.825 | 0.0243 | -0.056 | 33.938
4.5 | 0.881 | 0.02516 | -0.057 | 35.02
5 | 0.936 | 0.02607 | -0.058 | 35.894
5.5 | 0.99 | 0.02706 | -0.058 | 36.578
6 | 1.043 | 0.02806 | -0.059 | 37.165
6.5 | 1.1 | 0.02889 | -0.06 | 38.071
7 | 1.164 | 0.03133 | -0.062 | 37.158
7.5 | 1.208 | 0.03306 | -0.063 | 36.538
8 | 1.062 | 0.05882 | -0.029 | 18.049
8.5 | 1.092 | 0.06334 | -0.028 | 17.237
9 | 1.118 | 0.06878 | -0.027 | 16.254
9.5 | 1.139 | 0.07503 | -0.026 | 15.179
10 | 1.149 | 0.08167 | -0.025 | 14.069
10.5 | 1.15 | 0.08894 | -0.025 | 12.927
11 | 1.141 | 0.09659 | -0.024 | 11.811
11.5 | 1.122 | 0.10653 | -0.024 | 10.531
12 | 1.092 | 0.11835 | -0.022 | 9.228
12.5 | 1.052 | 0.13247 | -0.021 | 7.942

## 6. Re 50k Mach 0.25 (2)
BIGFOIL.COM POLAR EXPORT
NACA65-613 a=0.2
NACA65-613 a=0.2 |  |  |  | Cl Max: | 1.1844 | at alpha= | 13 | deg
XFOIL ncrit=9 |  |  |  | L/D Max: | 17.1542 | at alpha= | 12 | deg
Re: | 50000 |  |  | Cd Min: | 0.23851 | at alpha= | -20 | deg
Mach: | 0.25 |  |  | Cl=0 at alpha= | 1.8712 | deg
|  |  |  | @ Cl=0.1, Cd= | 0.047862
|  |  |  | @ Cl=0.4, Cd= | 0.07204
|  |  |  | @ Cl=0.6, Cd= | 0.099962
alpha (deg) | Cl | Cd | Cm | Cl/Cd
-20 | -0.5744 | 0.23851 | 0.0223 | -2.4083
-19.5 | -0.5553 | 0.23271 | 0.0178 | -2.3862
-19 | -0.5397 | 0.22941 | 0.0124 | -2.3526
-18.5 | -0.5342 | 0.2316 | 0.0062 | -2.3066
-18 | -0.5007 | 0.21487 | 0.0042 | -2.3302
-17.5 | -0.4791 | 0.20734 | 0.0009 | -2.3107
-17 | -0.4617 | 0.20195 | -0.0035 | -2.2862
-16.5 | -0.4605 | 0.20342 | -0.0098 | -2.2638
-16 | -0.4259 | 0.18872 | -0.0113 | -2.2568
-15.5 | -0.4078 | 0.18244 | -0.0149 | -2.2353
-15 | -0.4065 | 0.18154 | -0.0204 | -2.2392
-14.5 | -0.3765 | 0.16974 | -0.0225 | -2.2181
-14 | -0.3609 | 0.16363 | -0.0258 | -2.2056
-13.5 | -0.3707 | 0.16372 | -0.0319 | -2.2642
-13 | -0.3301 | 0.15031 | -0.0321 | -2.1961
-12.5 | -0.344 | 0.1498 | -0.0381 | -2.2964
-12 | -0.3114 | 0.13902 | -0.0387 | -2.24
-11.5 | -0.2937 | 0.13148 | -0.0406 | -2.2338
-11 | -0.3007 | 0.12763 | -0.0443 | -2.356
-10.5 | -0.2984 | 0.12278 | -0.0444 | -2.4304
-10 | -0.3014 | 0.11813 | -0.0397 | -2.5514
-9.5 | -0.3551 | 0.11979 | -0.0344 | -2.9644
-9 | -0.3619 | 0.11538 | -0.0287 | -3.1366
-8.5 | -0.38 | 0.11213 | -0.024 | -3.3889
-8 | -0.4045 | 0.10917 | -0.0194 | -3.7052
-7.5 | -0.4313 | 0.10618 | -0.0148 | -4.062
-7 | -0.47 | 0.1036 | -0.0096 | -4.5367
-6.5 | -0.4896 | 0.09965 | -0.0033 | -4.9132
-6 | -0.5056 | 0.09567 | 0.0044 | -5.2848
-5.5 | -0.4566 | 0.09124 | 0.0162 | -5.0044
-4 | -0.2832 | 0.07379 | 0.016 | -3.8379
-3.5 | -0.4097 | 0.07229 | 0.0306 | -5.6675
-2.5 | -0.4009 | 0.04949 | -0.0209 | -8.1006
-2 | -0.3437 | 0.04618 | -0.0214 | -7.4426
-1.5 | -0.294 | 0.04357 | -0.0208 | -6.7478
-1 | -0.2475 | 0.04175 | -0.0199 | -5.9281
-0.5 | -0.2021 | 0.04072 | -0.0188 | -4.9632
0 | -0.1578 | 0.04046 | -0.0173 | -3.9001
0.5 | -0.1139 | 0.04064 | -0.0163 | -2.8027
1 | -0.0706 | 0.0411 | -0.0161 | -1.7178
1.5 | -0.0268 | 0.03949 | -0.0142 | -0.67865
2 | 0.0093 | 0.04158 | -0.0139 | 0.22367
2.5 | 0.044 | 0.04387 | -0.014 | 1.003
3 | 0.13 | 0.05 | -0.0244 | 2.6
3.5 | 0.1893 | 0.05387 | -0.0296 | 3.514
4 | 0.2465 | 0.05815 | -0.034 | 4.239
4.5 | 0.2952 | 0.06209 | -0.0369 | 4.7544
5 | 0.3377 | 0.06589 | -0.0387 | 5.1252
5.5 | 0.3791 | 0.07002 | -0.0405 | 5.4142
6 | 0.4329 | 0.07522 | -0.0439 | 5.7551
6.5 | 0.4525 | 0.0781 | -0.0428 | 5.7939
7 | 0.5003 | 0.08358 | -0.0456 | 5.9859
7.5 | 0.5173 | 0.08687 | -0.0446 | 5.9549
8 | 0.5637 | 0.09275 | -0.0472 | 6.0776
8.5 | 0.5756 | 0.09628 | -0.0462 | 5.9784
9 | 0.6147 | 0.10218 | -0.0481 | 6.0159
9.5 | 0.6395 | 0.1069 | -0.0485 | 5.9822
10 | 0.6552 | 0.11184 | -0.0487 | 5.8584
10.5 | 0.6802 | 0.11741 | -0.0495 | 5.7934
11.5 | 0.8889 | 0.10693 | -0.0372 | 8.3129
12 | 1.1037 | 0.06434 | -0.006 | 17.1542
12.5 | 1.1538 | 0.0679 | -0.0022 | 16.9926
13 | 1.1844 | 0.07475 | -0.0004 | 15.8448
13.5 | 1.156 | 0.08505 | -0.0013 | 13.592
14 | 1.1102 | 0.09807 | -0.0051 | 11.3205
14.5 | 1.0569 | 0.11448 | -0.0125 | 9.2322
15.5 | 0.9105 | 0.17062 | -0.0473 | 5.3364
16 | 0.9093 | 0.18434 | -0.0541 | 4.9327
16.5 | 0.6667 | 0.18596 | -0.053 | 3.5852
17 | 0.6812 | 0.19383 | -0.0552 | 3.5144
17.5 | 0.6738 | 0.19759 | -0.0588 | 3.4101
18 | 0.6798 | 0.20439 | -0.0618 | 3.326

## 7. Re 50k Mach 0.50 (1)
BIGFOIL.COM POLAR EXPORT
NACA65-613 a=0.2
NACA65-613 a=0.2 |  |  |  | Cl Max: | 1.235 | at alpha= | 20 | deg
JavaFoil+Calcfoil stall+Eppler ext transition |  |  |  | L/D Max: | 34.88 | at alpha= | 6 | deg
Re: | 50000 |  |  | Cd Min: | 0.01751 | at alpha= | 0 | deg
Mach: | 0.5 |  |  | Cl=0 at alpha= | -3.1852 | deg
|  |  |  | @ Cl=0.1, Cd= | 0.041822
|  |  |  | @ Cl=0.4, Cd= | 0.020113
|  |  |  | @ Cl=0.6, Cd= | 0.02372
alpha (deg) | Cl | Cd | Cm | Cl/Cd
-20 | -0.932 | 0.43797 | -0.02 | -2.129
-19.5 | -0.905 | 0.40664 | -0.021 | -2.226
-19 | -0.878 | 0.41611 | -0.021 | -2.11
-18.5 | -0.851 | 0.4139 | -0.021 | -2.056
-18 | -0.824 | 0.40918 | -0.021 | -2.013
-17.5 | -0.794 | 0.3863 | -0.02 | -2.056
-17 | -0.766 | 0.37403 | -0.02 | -2.049
-16.5 | -0.739 | 0.36296 | -0.021 | -2.036
-16 | -0.712 | 0.35639 | -0.021 | -1.997
-15.5 | -0.684 | 0.3526 | -0.021 | -1.94
-15 | -0.657 | 0.34882 | -0.021 | -1.882
-14.5 | -0.629 | 0.32679 | -0.022 | -1.925
-14 | -0.6 | 0.30685 | -0.02 | -1.955
-13.5 | -0.572 | 0.28694 | -0.021 | -1.994
-13 | -0.545 | 0.28176 | -0.021 | -1.933
-12.5 | -0.517 | 0.27726 | -0.021 | -1.865
-12 | -0.489 | 0.27251 | -0.021 | -1.796
-11.5 | -0.462 | 0.27096 | -0.021 | -1.704
-11 | -0.434 | 0.26749 | -0.021 | -1.622
-10.5 | -0.406 | 0.2751 | -0.021 | -1.476
-10 | -0.378 | 0.23058 | -0.02 | -1.637
-9.5 | -0.35 | 0.22811 | -0.02 | -1.533
-9 | -0.322 | 0.22958 | -0.02 | -1.403
-8.5 | -0.294 | 0.22757 | -0.02 | -1.293
-8 | -0.267 | 0.22541 | -0.02 | -1.183
-7.5 | -0.239 | 0.21947 | -0.021 | -1.088
-7 | -0.211 | 0.18132 | -0.018 | -1.163
-6.5 | -0.183 | 0.17806 | -0.018 | -1.029
-6 | -0.155 | 0.1487 | -0.016 | -1.045
-5.5 | -0.174 | 0.09437 | -0.016 | -1.843
-5 | -0.172 | 0.06716 | -0.02 | -2.556
-4.5 | -0.134 | 0.05749 | -0.021 | -2.325
-4 | -0.086 | 0.05187 | -0.022 | -1.657
-3.5 | -0.034 | 0.04765 | -0.022 | -0.708
-3 | 0.02 | 0.04476 | -0.023 | 0.455
-2.5 | 0.076 | 0.04256 | -0.023 | 1.775
-2 | 0.131 | 0.04087 | -0.024 | 3.21
-1.5 | 0.187 | 0.03988 | -0.024 | 4.692
-1 | 0.243 | 0.03906 | -0.025 | 6.23
-0.5 | 0.3 | 0.03871 | -0.026 | 7.744
0 | 0.414 | 0.01751 | -0.028 | 23.66
0.5 | 0.476 | 0.02293 | -0.058 | 20.777
1 | 0.539 | 0.0231 | -0.058 | 23.354
1.5 | 0.602 | 0.02374 | -0.059 | 25.374
2 | 0.665 | 0.02399 | -0.06 | 27.742
2.5 | 0.728 | 0.02471 | -0.06 | 29.467
3 | 0.79 | 0.02557 | -0.061 | 30.907
3.5 | 0.853 | 0.02651 | -0.062 | 32.163
4 | 0.915 | 0.02798 | -0.062 | 32.689
4.5 | 0.976 | 0.02874 | -0.063 | 33.955
5 | 1.038 | 0.02997 | -0.064 | 34.628
5.5 | 1.099 | 0.03162 | -0.065 | 34.763
6 | 1.157 | 0.03317 | -0.066 | 34.88
6.5 | 1.219 | 0.03685 | -0.068 | 33.095
7 | 1.079 | 0.05516 | -0.034 | 19.559
7.5 | 1.106 | 0.06031 | -0.03 | 18.332
8 | 1.122 | 0.06695 | -0.028 | 16.752
8.5 | 1.104 | 0.07817 | -0.026 | 14.124
9 | 1.016 | 0.09515 | -0.025 | 10.672
9.5 | 0.684 | 0.18385 | -0.018 | 3.72
10 | 0.711 | 0.19721 | -0.026 | 3.604
10.5 | 0.737 | 0.20554 | -0.027 | 3.584
11 | 0.764 | 0.2306 | -0.032 | 3.311
11.5 | 0.789 | 0.26303 | -0.031 | 3.001
12 | 0.815 | 0.26221 | -0.032 | 3.109
12.5 | 0.842 | 0.28216 | -0.036 | 2.986
13 | 0.868 | 0.28731 | -0.037 | 3.022
13.5 | 0.894 | 0.29412 | -0.037 | 3.039
14 | 0.921 | 0.33686 | -0.041 | 2.734
14.5 | 0.947 | 0.32671 | -0.042 | 2.897
15 | 0.972 | 0.33694 | -0.042 | 2.886
15.5 | 1 | 0.34497 | -0.045 | 2.898
16 | 1.025 | 0.37867 | -0.046 | 2.707
16.5 | 1.051 | 0.3905 | -0.047 | 2.692
17 | 1.078 | 0.40611 | -0.05 | 2.655
17.5 | 1.104 | 0.39958 | -0.05 | 2.762
18 | 1.129 | 0.43353 | -0.051 | 2.604
18.5 | 1.157 | 0.4564 | -0.054 | 2.535
19 | 1.182 | 0.45026 | -0.054 | 2.625
19.5 | 1.207 | 0.47352 | -0.055 | 2.549
20 | 1.235 | 0.49047 | -0.058 | 2.519

## 8. Re 50k Mach 0.50 (2)
BIGFOIL.COM POLAR EXPORT
NACA65-613 a=0.2
NACA65-613 a=0.2 |  |  |  | Cl Max: | -0.136 | at alpha= | -5 | deg
XFOIL ncrit=9 |  |  |  | L/D Max: | -1.6204 | at alpha= | -5 | deg
Re: | 50000 |  |  | Cd Min: | 0.26786 | at alpha= | -20 | deg
Mach: | 0.5 |  |  | Cl=0 at alpha= | -99 | deg
|  |  |  | @ Cl=0.1, Cd= | 0.0485
|  |  |  | @ Cl=0.4, Cd= | 0.0485
|  |  |  | @ Cl=0.6, Cd= | 0.0485
alpha (deg) | Cl | Cd | Cm | Cl/Cd
-20 | -0.621 | 0.26786 | 0.0234 | -2.3184
-19.5 | -0.5913 | 0.25334 | 0.0192 | -2.334
-19 | -0.5634 | 0.24249 | 0.0151 | -2.3234
-18.5 | -0.5393 | 0.23503 | 0.01 | -2.2946
-18 | -0.519 | 0.23033 | 0.004 | -2.2533
-17.5 | -0.5112 | 0.23283 | -0.0031 | -2.1956
-17 | -0.469 | 0.21315 | -0.0052 | -2.2003
-16.5 | -0.4473 | 0.20686 | -0.0103 | -2.1623
-16 | -0.4415 | 0.20802 | -0.0171 | -2.1224
-15.5 | -0.4012 | 0.19166 | -0.0194 | -2.0933
-15 | -0.3814 | 0.18562 | -0.0241 | -2.0547
-14.5 | -0.3701 | 0.1818 | -0.0297 | -2.0358
-14 | -0.3372 | 0.17059 | -0.0324 | -1.9767
-13.5 | -0.34 | 0.1707 | -0.0382 | -1.9918
-13 | -0.3015 | 0.15782 | -0.0403 | -1.9104
-12.5 | -0.2833 | 0.15074 | -0.0435 | -1.8794
-12 | -0.2909 | 0.14965 | -0.0477 | -1.9439
-11.5 | -0.2659 | 0.14045 | -0.0475 | -1.8932
-11 | -0.2741 | 0.13702 | -0.0443 | -2.0004
-10.5 | -0.3113 | 0.13833 | -0.0397 | -2.2504
-10 | -0.3152 | 0.13363 | -0.0345 | -2.3588
-9.5 | -0.3293 | 0.1305 | -0.0301 | -2.5234
-9 | -0.3458 | 0.12755 | -0.0261 | -2.7111
-8.5 | -0.3704 | 0.12534 | -0.0223 | -2.9552
-8 | -0.3742 | 0.12047 | -0.0177 | -3.1062
-7.5 | -0.3864 | 0.11662 | -0.013 | -3.3133
-7 | -0.4162 | 0.1143 | -0.0074 | -3.6413
-6.5 | -0.4124 | 0.10954 | -0.0011 | -3.7648
-6 | -0.3256 | 0.10141 | 0.0022 | -3.2107
-5.5 | -0.2242 | 0.09303 | -0.0008 | -2.41
-5 | -0.136 | 0.08393 | -0.0117 | -1.6204
-4 | -0.3559 | 0.08224 | 0.0051 | -4.3276
-3.5 | -0.4626 | 0.07727 | 0.0079 | -5.9868
-3 | -0.4626 | 0.06445 | -0.0252 | -7.1777
-2.5 | -0.3821 | 0.05841 | -0.0357 | -6.5417
-2 | -0.3327 | 0.05427 | -0.0364 | -6.1305
-1.5 | -0.2787 | 0.05133 | -0.0365 | -5.4296
-0.5 | -0.1582 | 0.0485 | -0.0374 | -3.2619

## 9. Re 100k Mach 0.00 (1)
BIGFOIL.COM POLAR EXPORT
NACA65-613 a=0.2
NACA65-613 a=0.2 |  |  |  | Cl Max: | 1.265 | at alpha= | 8.5 | deg
JavaFoil+Calcfoil stall+Eppler ext transition |  |  |  | L/D Max: | 54.272 | at alpha= | 6.5 | deg
Re: | 100000 |  |  | Cd Min: | 0.01459 | at alpha= | 1 | deg
Mach: | 0 |  |  | Cl=0 at alpha= | -3.1875 | deg
|  |  |  | @ Cl=0.1, Cd= | 0.035694
|  |  |  | @ Cl=0.4, Cd= | 0.015501
|  |  |  | @ Cl=0.6, Cd= | 0.015114
alpha (deg) | Cl | Cd | Cm | Cl/Cd
-16.5 | -0.398 | 0.23574 | -0.012 | -1.687
-16 | -0.411 | 0.21821 | -0.012 | -1.883
-15.5 | -0.424 | 0.22408 | -0.012 | -1.891
-15 | -0.436 | 0.20399 | -0.012 | -2.137
-14.5 | -0.447 | 0.18905 | -0.012 | -2.367
-14 | -0.458 | 0.18582 | -0.012 | -2.463
-13.5 | -0.467 | 0.16867 | -0.012 | -2.767
-13 | -0.474 | 0.15795 | -0.012 | -3.001
-12.5 | -0.479 | 0.14679 | -0.012 | -3.265
-12 | -0.482 | 0.13312 | -0.012 | -3.623
-11.5 | -0.483 | 0.11937 | -0.013 | -4.042
-11 | -0.48 | 0.10784 | -0.013 | -4.448
-10.5 | -0.474 | 0.10018 | -0.013 | -4.727
-10 | -0.464 | 0.09209 | -0.013 | -5.036
-9.5 | -0.45 | 0.08648 | -0.014 | -5.207
-9 | -0.433 | 0.07953 | -0.015 | -5.443
-8.5 | -0.412 | 0.07355 | -0.016 | -5.598
-8 | -0.387 | 0.06928 | -0.016 | -5.579
-7.5 | -0.358 | 0.06364 | -0.017 | -5.621
-7 | -0.325 | 0.05967 | -0.018 | -5.455
-6.5 | -0.29 | 0.05456 | -0.019 | -5.315
-6 | -0.252 | 0.05196 | -0.019 | -4.84
-5.5 | -0.211 | 0.04802 | -0.019 | -4.387
-5 | -0.168 | 0.0456 | -0.02 | -3.676
-4.5 | -0.123 | 0.04306 | -0.02 | -2.854
-4 | -0.077 | 0.04104 | -0.02 | -1.873
-3.5 | -0.03 | 0.03927 | -0.021 | -0.759
-3 | 0.018 | 0.03772 | -0.021 | 0.473
-2.5 | 0.066 | 0.03648 | -0.022 | 1.807
-2 | 0.114 | 0.03537 | -0.022 | 3.228
-1.5 | 0.163 | 0.03467 | -0.023 | 4.691
-1 | 0.211 | 0.03391 | -0.024 | 6.236
-0.5 | 0.26 | 0.03348 | -0.025 | 7.777
0 | 0.37 | 0.01541 | -0.052 | 24.026
0.5 | 0.426 | 0.01558 | -0.052 | 27.342
1 | 0.483 | 0.01459 | -0.053 | 33.097
1.5 | 0.539 | 0.01492 | -0.053 | 36.129
2 | 0.595 | 0.01508 | -0.054 | 39.462
2.5 | 0.65 | 0.01546 | -0.055 | 42.069
3 | 0.706 | 0.01588 | -0.055 | 44.464
3.5 | 0.762 | 0.0163 | -0.056 | 46.761
4 | 0.817 | 0.01685 | -0.056 | 48.477
4.5 | 0.872 | 0.01742 | -0.057 | 50.076
5 | 0.927 | 0.01803 | -0.058 | 51.406
5.5 | 0.979 | 0.01872 | -0.058 | 52.308
6 | 1.032 | 0.01935 | -0.059 | 53.334
6.5 | 1.086 | 0.02 | -0.06 | 54.272
7 | 1.14 | 0.02517 | -0.061 | 45.306
7.5 | 1.185 | 0.02647 | -0.061 | 44.77
8 | 1.228 | 0.02788 | -0.062 | 44.034
8.5 | 1.265 | 0.02943 | -0.062 | 42.985
9 | 1.1 | 0.06089 | -0.029 | 18.057
9.5 | 1.126 | 0.06519 | -0.027 | 17.269
10 | 1.145 | 0.07004 | -0.026 | 16.343
10.5 | 1.158 | 0.0758 | -0.025 | 15.282
11 | 1.166 | 0.08209 | -0.025 | 14.209
11.5 | 1.169 | 0.08849 | -0.025 | 13.206
12 | 1.165 | 0.09432 | -0.024 | 12.353
12.5 | 1.156 | 0.10163 | -0.025 | 11.377
13 | 1.142 | 0.10706 | -0.024 | 10.663
13.5 | 1.122 | 0.1152 | -0.023 | 9.741

## 10. Re 100k Mach 0.00 (2)
BIGFOIL.COM POLAR EXPORT
NACA65-613 a=0.2
NACA65-613 a=0.2 |  |  |  | Cl Max: | 1.2842 | at alpha= | 13.5 | deg
XFOIL ncrit=9 |  |  |  | L/D Max: | 49.7724 | at alpha= | 9 | deg
Re: | 100000 |  |  | Cd Min: | 0.23293 | at alpha= | -20 | deg
Mach: | 0 |  |  | Cl=0 at alpha= | -2.988 | deg
|  |  |  | @ Cl=0.1, Cd= | 0.030528
|  |  |  | @ Cl=0.4, Cd= | 0.025381
|  |  |  | @ Cl=0.6, Cd= | 0.035542
alpha (deg) | Cl | Cd | Cm | Cl/Cd
-20 | -0.5693 | 0.23293 | 0.0241 | -2.4441
-19.5 | -0.5509 | 0.22691 | 0.02 | -2.4278
-19 | -0.5326 | 0.22094 | 0.0157 | -2.4106
-18.5 | -0.5162 | 0.21603 | 0.0108 | -2.3895
-18 | -0.5076 | 0.21479 | 0.0047 | -2.3632
-17.5 | -0.4838 | 0.20358 | 0.0021 | -2.3765
-17 | -0.4625 | 0.19587 | -0.0007 | -2.3613
-16.5 | -0.4443 | 0.18933 | -0.0042 | -2.3467
-16 | -0.4275 | 0.18309 | -0.0081 | -2.3349
-15.5 | -0.4141 | 0.17798 | -0.0128 | -2.3267
-15 | -0.4136 | 0.17621 | -0.019 | -2.3472
-14.5 | -0.4109 | 0.17246 | -0.0251 | -2.3826
-14 | -0.367 | 0.15675 | -0.0232 | -2.3413
-13.5 | -0.3506 | 0.15014 | -0.0263 | -2.3352
-13 | -0.3391 | 0.14416 | -0.0304 | -2.3522
-12.5 | -0.343 | 0.14093 | -0.0377 | -2.4338
-12 | -0.3226 | 0.13091 | -0.0395 | -2.4643
-11.5 | -0.3006 | 0.1235 | -0.0409 | -2.434
-11 | -0.2905 | 0.11727 | -0.0447 | -2.4772
-10.5 | -0.305 | 0.11414 | -0.0477 | -2.6722
-10 | -0.3491 | 0.11464 | -0.0433 | -3.0452
-9.5 | -0.3158 | 0.10362 | -0.0514 | -3.0477
-9 | -0.2769 | 0.09498 | -0.0594 | -2.9154
-8.5 | -0.2802 | 0.08661 | -0.0834 | -3.2352
-7 | -0.2242 | 0.06538 | -0.0938 | -3.4292
-6.5 | -0.2056 | 0.05923 | -0.0937 | -3.4712
-6 | -0.1935 | 0.05527 | -0.0923 | -3.501
-5.5 | -0.1784 | 0.05073 | -0.0897 | -3.5167
-5 | -0.1689 | 0.04758 | -0.0855 | -3.5498
-3.5 | -0.0348 | 0.03558 | -0.0781 | -0.97808
-3 | -0.0014 | 0.03375 | -0.0747 | -0.041481
-2.5 | 0.0569 | 0.03162 | -0.0746 | 1.7995
-2 | 0.1011 | 0.0305 | -0.0728 | 3.3148
-1.5 | 0.1332 | 0.03023 | -0.0695 | 4.4062
-1 | 0.4441 | 0.02458 | -0.1044 | 18.0675
-0.5 | 0.2704 | 0.02769 | -0.0689 | 9.7653
0 | 0.4714 | 0.02686 | -0.0947 | 17.5503
0.5 | 0.4726 | 0.02817 | -0.0876 | 16.7767
1 | 0.4676 | 0.02944 | -0.0791 | 15.8832
1.5 | 0.4631 | 0.0308 | -0.0706 | 15.0357
2 | 0.4787 | 0.03203 | -0.0651 | 14.9454
2.5 | 0.5059 | 0.03322 | -0.0614 | 15.2288
4.5 | 0.6656 | 0.03716 | -0.054 | 17.9117
5 | 0.7582 | 0.03538 | -0.0568 | 21.4302
5.5 | 0.8022 | 0.03595 | -0.0551 | 22.3143
6 | 0.8472 | 0.03639 | -0.0534 | 23.2811
6.5 | 0.8931 | 0.03669 | -0.0517 | 24.3418
7.5 | 0.9925 | 0.0364 | -0.0486 | 27.2665
8 | 1.05 | 0.03533 | -0.0473 | 29.7198
8.5 | 1.1848 | 0.02589 | -0.0496 | 45.7628
9 | 1.2244 | 0.0246 | -0.0455 | 49.7724
9.5 | 1.2337 | 0.02512 | -0.0384 | 49.1123
10 | 1.2261 | 0.02714 | -0.0308 | 45.1769
10.5 | 1.1893 | 0.03231 | -0.0232 | 36.809
11 | 1.1399 | 0.04034 | -0.0177 | 28.2573
11.5 | 1.1175 | 0.04711 | -0.0144 | 23.7211
12 | 1.1223 | 0.05164 | -0.0116 | 21.7332
12.5 | 1.1528 | 0.05424 | -0.0089 | 21.2537
13 | 1.2122 | 0.05636 | -0.0066 | 21.5082
13.5 | 1.2842 | 0.06102 | -0.0059 | 21.0456
14 | 1.2812 | 0.06721 | -0.004 | 19.0626
14.5 | 1.2705 | 0.07504 | -0.0027 | 16.931
15 | 1.2437 | 0.08436 | -0.0027 | 14.7428
15.5 | 1.2048 | 0.09522 | -0.0046 | 12.6528
16 | 1.1597 | 0.1081 | -0.0092 | 10.728
16.5 | 1.1118 | 0.12334 | -0.0167 | 9.0141
17 | 1.0727 | 0.14001 | -0.0255 | 7.6616
17.5 | 0.9379 | 0.2088 | -0.0639 | 4.4919
18 | 0.9338 | 0.21548 | -0.0706 | 4.3336
18.5 | 0.9319 | 0.22392 | -0.0774 | 4.1618

## 11. Re 100k Mach 0.10 (1)
BIGFOIL.COM POLAR EXPORT
NACA65-613 a=0.2
NACA65-613 a=0.2 |  |  |  | Cl Max: | 1.269 | at alpha= | 8.5 | deg
JavaFoil+Calcfoil stall+Eppler ext transition |  |  |  | L/D Max: | 54.14 | at alpha= | 6.5 | deg
Re: | 100000 |  |  | Cd Min: | 0.01466 | at alpha= | 1 | deg
Mach: | 0.1 |  |  | Cl=0 at alpha= | -3.1875 | deg
|  |  |  | @ Cl=0.1, Cd= | 0.035751
|  |  |  | @ Cl=0.4, Cd= | 0.01554
|  |  |  | @ Cl=0.6, Cd= | 0.015173
alpha (deg) | Cl | Cd | Cm | Cl/Cd
-16.5 | -0.354 | 0.24876 | -0.012 | -1.422
-16 | -0.369 | 0.23482 | -0.012 | -1.572
-15.5 | -0.385 | 0.21067 | -0.012 | -1.825
-15 | -0.399 | 0.22061 | -0.012 | -1.811
-14.5 | -0.414 | 0.20365 | -0.012 | -2.031
-14 | -0.427 | 0.18717 | -0.012 | -2.281
-13.5 | -0.439 | 0.18209 | -0.012 | -2.41
-13 | -0.449 | 0.16549 | -0.012 | -2.714
-12.5 | -0.458 | 0.15438 | -0.012 | -2.963
-12 | -0.463 | 0.13386 | -0.012 | -3.462
-11.5 | -0.467 | 0.12277 | -0.012 | -3.8
-11 | -0.467 | 0.11336 | -0.013 | -4.115
-10.5 | -0.463 | 0.10245 | -0.013 | -4.518
-10 | -0.455 | 0.09487 | -0.014 | -4.801
-9.5 | -0.444 | 0.08687 | -0.014 | -5.111
-9 | -0.429 | 0.08179 | -0.015 | -5.239
-8.5 | -0.409 | 0.07467 | -0.016 | -5.474
-8 | -0.385 | 0.07106 | -0.016 | -5.414
-7.5 | -0.357 | 0.065 | -0.017 | -5.491
-7 | -0.325 | 0.05969 | -0.018 | -5.449
-6.5 | -0.29 | 0.05531 | -0.019 | -5.248
-6 | -0.252 | 0.0527 | -0.019 | -4.783
-5.5 | -0.211 | 0.04793 | -0.02 | -4.408
-5 | -0.168 | 0.04566 | -0.02 | -3.684
-4.5 | -0.123 | 0.04347 | -0.02 | -2.84
-4 | -0.077 | 0.04118 | -0.02 | -1.875
-3.5 | -0.03 | 0.03922 | -0.021 | -0.763
-3 | 0.018 | 0.03781 | -0.021 | 0.474
-2.5 | 0.066 | 0.03648 | -0.022 | 1.815
-2 | 0.115 | 0.03543 | -0.022 | 3.239
-1.5 | 0.163 | 0.03472 | -0.023 | 4.708
-1 | 0.212 | 0.03395 | -0.024 | 6.259
-0.5 | 0.262 | 0.03354 | -0.025 | 7.801
0 | 0.372 | 0.01546 | -0.052 | 24.046
0.5 | 0.428 | 0.01562 | -0.053 | 27.398
1 | 0.485 | 0.01466 | -0.053 | 33.087
1.5 | 0.541 | 0.01499 | -0.054 | 36.107
2 | 0.598 | 0.01516 | -0.054 | 39.423
2.5 | 0.653 | 0.01553 | -0.055 | 42.061
3 | 0.709 | 0.01596 | -0.055 | 44.457
3.5 | 0.765 | 0.01639 | -0.056 | 46.698
4 | 0.821 | 0.01694 | -0.057 | 48.438
4.5 | 0.876 | 0.0175 | -0.057 | 50.067
5 | 0.931 | 0.01815 | -0.058 | 51.299
5.5 | 0.984 | 0.01884 | -0.058 | 52.222
6 | 1.037 | 0.01939 | -0.059 | 53.475
6.5 | 1.091 | 0.02015 | -0.06 | 54.14
7 | 1.145 | 0.02539 | -0.061 | 45.099
7.5 | 1.19 | 0.02672 | -0.062 | 44.526
8 | 1.232 | 0.02819 | -0.062 | 43.704
8.5 | 1.269 | 0.02972 | -0.063 | 42.7
9 | 1.103 | 0.06092 | -0.028 | 18.101
9.5 | 1.128 | 0.06563 | -0.027 | 17.192
10 | 1.146 | 0.07076 | -0.026 | 16.201
10.5 | 1.158 | 0.07593 | -0.025 | 15.254
11 | 1.165 | 0.08193 | -0.025 | 14.215
11.5 | 1.164 | 0.08839 | -0.025 | 13.173
12 | 1.158 | 0.09404 | -0.025 | 12.315
12.5 | 1.146 | 0.10292 | -0.024 | 11.131
13 | 1.127 | 0.10892 | -0.023 | 10.35
13.5 | 1.104 | 0.11818 | -0.022 | 9.339

## 12. Re 100k Mach 0.10 (2)
BIGFOIL.COM POLAR EXPORT
NACA65-613 a=0.2
NACA65-613 a=0.2 |  |  |  | Cl Max: | 1.2797 | at alpha= | 13.5 | deg
XFOIL ncrit=9 |  |  |  | L/D Max: | 48.747 | at alpha= | 9 | deg
Re: | 100000 |  |  | Cd Min: | 0.23354 | at alpha= | -20 | deg
Mach: | 0.1 |  |  | Cl=0 at alpha= | -2.9793 | deg
|  |  |  | @ Cl=0.1, Cd= | 0.0307
|  |  |  | @ Cl=0.4, Cd= | 0.027293
|  |  |  | @ Cl=0.6, Cd= | 0.035712
alpha (deg) | Cl | Cd | Cm | Cl/Cd
-20 | -0.5705 | 0.23354 | 0.0243 | -2.4428
-19.5 | -0.5519 | 0.22749 | 0.0201 | -2.426
-19 | -0.5335 | 0.22151 | 0.0158 | -2.4085
-18.5 | -0.5173 | 0.21689 | 0.0107 | -2.3851
-18 | -0.5093 | 0.21594 | 0.0045 | -2.3585
-17.5 | -0.483 | 0.20359 | 0.0024 | -2.3724
-17 | -0.4623 | 0.19625 | -0.0007 | -2.3557
-16.5 | -0.4441 | 0.18973 | -0.0043 | -2.3407
-16 | -0.4272 | 0.1835 | -0.0082 | -2.3281
-15.5 | -0.4145 | 0.17874 | -0.0131 | -2.319
-15 | -0.4145 | 0.1771 | -0.0195 | -2.3405
-14.5 | -0.399 | 0.16852 | -0.0232 | -2.3677
-14 | -0.3652 | 0.15702 | -0.0233 | -2.3258
-13.5 | -0.3489 | 0.15045 | -0.0265 | -2.319
-13 | -0.3383 | 0.1447 | -0.031 | -2.3379
-12.5 | -0.3431 | 0.1417 | -0.0384 | -2.4213
-12 | -0.3172 | 0.13085 | -0.0391 | -2.4241
-11.5 | -0.2978 | 0.1238 | -0.0412 | -2.4055
-11 | -0.2887 | 0.1177 | -0.0452 | -2.4528
-10.5 | -0.308 | 0.11532 | -0.0472 | -2.6708
-10 | -0.3472 | 0.11515 | -0.0457 | -3.0152
-9.5 | -0.3064 | 0.10376 | -0.0508 | -2.953
-9 | -0.2718 | 0.09515 | -0.0607 | -2.8565
-8.5 | -0.2809 | 0.08749 | -0.0844 | -3.2107
-8 | -0.2291 | 0.07721 | -0.0866 | -2.9672
-7.5 | -0.2253 | 0.06988 | -0.0939 | -3.2241
-7 | -0.2289 | 0.0669 | -0.094 | -3.4215
-6.5 | -0.2057 | 0.05988 | -0.0937 | -3.4352
-6 | -0.1948 | 0.05562 | -0.0921 | -3.5023
-5.5 | -0.1758 | 0.05102 | -0.0904 | -3.4457
-3.5 | -0.0336 | 0.03582 | -0.0788 | -0.93802
-3 | -0.0019 | 0.03401 | -0.0751 | -0.055866
-2.5 | 0.044 | 0.03221 | -0.0733 | 1.366
-2 | 0.1026 | 0.03063 | -0.0733 | 3.3497
-1.5 | 0.1325 | 0.03042 | -0.0697 | 4.3557
-0.5 | 0.2886 | 0.02782 | -0.072 | 10.3738
0 | 0.4748 | 0.02694 | -0.0951 | 17.6244
0.5 | 0.4769 | 0.02823 | -0.0881 | 16.8934
1 | 0.4727 | 0.0295 | -0.0798 | 16.0237
1.5 | 0.4682 | 0.03084 | -0.0712 | 15.1816
2 | 0.4829 | 0.03208 | -0.0655 | 15.053
2.5 | 0.5099 | 0.03328 | -0.0617 | 15.3215
3 | 0.5447 | 0.03437 | -0.0592 | 15.8481
4 | 0.6259 | 0.03634 | -0.0555 | 17.2234
6 | 0.8082 | 0.03911 | -0.0501 | 20.6648
6.5 | 0.9114 | 0.03591 | -0.0527 | 25.3801
7 | 0.9671 | 0.03549 | -0.0517 | 27.2499
7.5 | 1.019 | 0.03514 | -0.0502 | 28.9983
8 | 1.0952 | 0.03287 | -0.0503 | 33.3191
8.5 | 1.1895 | 0.02587 | -0.0489 | 45.9799
9 | 1.2216 | 0.02506 | -0.044 | 48.747
9.5 | 1.2323 | 0.02549 | -0.0369 | 48.3444
10 | 1.221 | 0.0279 | -0.0294 | 43.7634
10.5 | 1.1829 | 0.03336 | -0.0221 | 35.4586
11 | 1.1348 | 0.04149 | -0.017 | 27.3512
11.5 | 1.1142 | 0.04819 | -0.0138 | 23.121
12 | 1.1205 | 0.05264 | -0.0111 | 21.2861
12.5 | 1.1538 | 0.05508 | -0.0082 | 20.9477
13 | 1.2126 | 0.0574 | -0.0059 | 21.1254
13.5 | 1.2797 | 0.06242 | -0.005 | 20.5014
14 | 1.2721 | 0.06893 | -0.0031 | 18.455
14.5 | 1.2569 | 0.07704 | -0.0022 | 16.3149
15 | 1.2278 | 0.08669 | -0.0027 | 14.1631
15.5 | 1.1884 | 0.09803 | -0.0053 | 12.1228
16 | 1.1439 | 0.11138 | -0.0106 | 10.2702
16.5 | 1.0978 | 0.12699 | -0.0187 | 8.6448
17 | 1.0635 | 0.14341 | -0.0275 | 7.4158
18 | 0.9342 | 0.21648 | -0.0715 | 4.3154
18.5 | 0.9341 | 0.22491 | -0.0781 | 4.1532

## 13. Re 100k Mach 0.25 (1)
BIGFOIL.COM POLAR EXPORT
NACA65-613 a=0.2
NACA65-613 a=0.2 |  |  |  | Cl Max: | 1.255 | at alpha= | 8 | deg
JavaFoil+Calcfoil stall+Eppler ext transition |  |  |  | L/D Max: | 52.962 | at alpha= | 6.5 | deg
Re: | 100000 |  |  | Cd Min: | 0.01501 | at alpha= | 1 | deg
Mach: | 0.25 |  |  | Cl=0 at alpha= | -3.1837 | deg
|  |  |  | @ Cl=0.1, Cd= | 0.036063
|  |  |  | @ Cl=0.4, Cd= | 0.015836
|  |  |  | @ Cl=0.6, Cd= | 0.01552
alpha (deg) | Cl | Cd | Cm | Cl/Cd
-14.5 | -0.066 | 0.29344 | -0.014 | -0.225
-14 | -0.063 | 0.23886 | -0.014 | -0.264
-13.5 | -0.157 | 0.22613 | -0.014 | -0.696
-13 | -0.21 | 0.20534 | -0.013 | -1.025
-12.5 | -0.254 | 0.17937 | -0.013 | -1.414
-12 | -0.291 | 0.16692 | -0.014 | -1.742
-11.5 | -0.322 | 0.19356 | -0.013 | -1.666
-11 | -0.349 | 0.1517 | -0.013 | -2.298
-10.5 | -0.369 | 0.13084 | -0.013 | -2.818
-10 | -0.382 | 0.12132 | -0.013 | -3.151
-9.5 | -0.389 | 0.1011 | -0.013 | -3.85
-9 | -0.389 | 0.09176 | -0.014 | -4.24
-8.5 | -0.382 | 0.08213 | -0.014 | -4.65
-8 | -0.368 | 0.07698 | -0.015 | -4.779
-7.5 | -0.348 | 0.06982 | -0.016 | -4.977
-7 | -0.321 | 0.0639 | -0.017 | -5.028
-6.5 | -0.29 | 0.05852 | -0.019 | -4.956
-6 | -0.254 | 0.05372 | -0.019 | -4.728
-5.5 | -0.214 | 0.05002 | -0.02 | -4.282
-5 | -0.171 | 0.04664 | -0.02 | -3.674
-4.5 | -0.126 | 0.04411 | -0.02 | -2.859
-4 | -0.079 | 0.04174 | -0.021 | -1.894
-3.5 | -0.031 | 0.03979 | -0.021 | -0.771
-3 | 0.018 | 0.0382 | -0.022 | 0.482
-2.5 | 0.068 | 0.03685 | -0.022 | 1.845
-2 | 0.118 | 0.03562 | -0.023 | 3.308
-1.5 | 0.168 | 0.03486 | -0.023 | 4.817
-1 | 0.218 | 0.03421 | -0.024 | 6.379
-0.5 | 0.269 | 0.03377 | -0.026 | 7.959
0 | 0.381 | 0.01578 | -0.053 | 24.153
0.5 | 0.439 | 0.01595 | -0.054 | 27.512
1 | 0.497 | 0.01501 | -0.054 | 33.115
1.5 | 0.555 | 0.01533 | -0.055 | 36.201
2 | 0.612 | 0.01557 | -0.056 | 39.343
2.5 | 0.669 | 0.01599 | -0.056 | 41.861
3 | 0.727 | 0.01642 | -0.057 | 44.284
3.5 | 0.784 | 0.01691 | -0.057 | 46.392
4 | 0.841 | 0.0175 | -0.058 | 48.047
4.5 | 0.898 | 0.01812 | -0.059 | 49.552
5 | 0.954 | 0.0188 | -0.059 | 50.734
5.5 | 1.009 | 0.01956 | -0.06 | 51.566
6 | 1.062 | 0.02017 | -0.061 | 52.667
6.5 | 1.118 | 0.02111 | -0.062 | 52.962
7 | 1.17 | 0.02665 | -0.063 | 43.89
7.5 | 1.214 | 0.02817 | -0.063 | 43.103
8 | 1.255 | 0.02983 | -0.064 | 42.068
8.5 | 1.095 | 0.0579 | -0.032 | 18.906
9 | 1.119 | 0.06251 | -0.028 | 17.898
9.5 | 1.139 | 0.06759 | -0.027 | 16.855
10 | 1.149 | 0.07261 | -0.026 | 15.827
10.5 | 1.15 | 0.07938 | -0.025 | 14.485
11 | 1.141 | 0.08718 | -0.025 | 13.089
11.5 | 1.122 | 0.0944 | -0.025 | 11.888
12 | 1.092 | 0.10244 | -0.023 | 10.663
12.5 | 1.052 | 0.11283 | -0.022 | 9.325
13 | 1.002 | 0.12612 | -0.022 | 7.946

## 14. Re 100k Mach 0.25 (2)
BIGFOIL.COM POLAR EXPORT
NACA65-613 a=0.2
NACA65-613 a=0.2 |  |  |  | Cl Max: | 0.5198 | at alpha= | 3 | deg
XFOIL ncrit=9 |  |  |  | L/D Max: | 16.1522 | at alpha= | -0.5 | deg
Re: | 100000 |  |  | Cd Min: | 0.23703 | at alpha= | -20 | deg
Mach: | 0.25 |  |  | Cl=0 at alpha= | -3.0208 | deg
|  |  |  | @ Cl=0.1, Cd= | 0.032271
|  |  |  | @ Cl=0.4, Cd= | 0.028125
|  |  |  | @ Cl=0.6, Cd= | 0.03628
alpha (deg) | Cl | Cd | Cm | Cl/Cd
-20 | -0.5775 | 0.23703 | 0.0253 | -2.4364
-19.5 | -0.558 | 0.23083 | 0.0209 | -2.4174
-19 | -0.539 | 0.22512 | 0.016 | -2.3943
-18.5 | -0.5256 | 0.22261 | 0.01 | -2.3611
-17.5 | -0.4823 | 0.20519 | 0.0032 | -2.3505
-17 | -0.4623 | 0.19852 | -0.0006 | -2.3287
-16.5 | -0.4435 | 0.192 | -0.0047 | -2.3099
-16 | -0.4265 | 0.18618 | -0.0092 | -2.2908
-15.5 | -0.4192 | 0.18375 | -0.0153 | -2.2814
-15 | -0.4181 | 0.18173 | -0.0216 | -2.3007
-14.5 | -0.3763 | 0.16576 | -0.0213 | -2.2701
-14 | -0.357 | 0.1586 | -0.0243 | -2.2509
-13.5 | -0.3411 | 0.15221 | -0.0281 | -2.241
-13 | -0.3388 | 0.14875 | -0.0345 | -2.2776
-12.5 | -0.3425 | 0.14564 | -0.042 | -2.3517
-12 | -0.299 | 0.13191 | -0.0397 | -2.2667
-11.5 | -0.2845 | 0.1255 | -0.0432 | -2.2669
-11 | -0.2861 | 0.12115 | -0.0487 | -2.3615
-10.5 | -0.3269 | 0.12206 | -0.0443 | -2.6782
-10 | -0.3198 | 0.11439 | -0.0497 | -2.7957
-9.5 | -0.2701 | 0.10437 | -0.0545 | -2.5879
-9 | -0.2607 | 0.09701 | -0.0745 | -2.6874
-8.5 | -0.2093 | 0.08689 | -0.0768 | -2.4088
-8 | -0.2333 | 0.08124 | -0.0941 | -2.8717
-7.5 | -0.1899 | 0.07208 | -0.0947 | -2.6346
-7 | -0.2052 | 0.06711 | -0.0973 | -3.0577
-6 | -0.2003 | 0.05933 | -0.0938 | -3.376
-5.5 | -0.1827 | 0.0539 | -0.0907 | -3.3896
-5 | -0.177 | 0.05069 | -0.0867 | -3.4918
-3.5 | -0.0667 | 0.03876 | -0.078 | -1.7208
-3 | 0.0029 | 0.03513 | -0.0782 | 0.082551
-2.5 | 0.0326 | 0.03365 | -0.074 | 0.9688
-2 | 0.0705 | 0.03313 | -0.0709 | 2.128
-1.5 | 0.1402 | 0.0311 | -0.0722 | 4.508
-0.5 | 0.4458 | 0.0276 | -0.0993 | 16.1522
0 | 0.4485 | 0.02888 | -0.0924 | 15.5298
1 | 0.4269 | 0.03149 | -0.0736 | 13.5567
1.5 | 0.4229 | 0.03274 | -0.0648 | 12.9169
2 | 0.4457 | 0.03395 | -0.0603 | 13.1281
3 | 0.5198 | 0.03628 | -0.0556 | 14.3275

## 15. Re 100k Mach 0.50 (1)
BIGFOIL.COM POLAR EXPORT
NACA65-613 a=0.2
NACA65-613 a=0.2 |  |  |  | Cl Max: | 1.265 | at alpha= | 7 | deg
JavaFoil+Calcfoil stall+Eppler ext transition |  |  |  | L/D Max: | 48.839 | at alpha= | 5.5 | deg
Re: | 100000 |  |  | Cd Min: | 0.01654 | at alpha= | 1 | deg
Mach: | 0.5 |  |  | Cl=0 at alpha= | -3.1852 | deg
|  |  |  | @ Cl=0.1, Cd= | 0.037667
|  |  |  | @ Cl=0.4, Cd= | 0.020385
|  |  |  | @ Cl=0.6, Cd= | 0.016907
alpha (deg) | Cl | Cd | Cm | Cl/Cd
-20 | -0.932 | 0.34071 | -0.02 | -2.737
-19.5 | -0.905 | 0.33299 | -0.021 | -2.719
-19 | -0.878 | 0.32196 | -0.021 | -2.727
-18.5 | -0.851 | 0.31898 | -0.021 | -2.667
-18 | -0.824 | 0.31428 | -0.021 | -2.62
-17.5 | -0.794 | 0.29236 | -0.02 | -2.716
-17 | -0.766 | 0.28765 | -0.02 | -2.665
-16.5 | -0.739 | 0.27883 | -0.021 | -2.65
-16 | -0.712 | 0.27294 | -0.021 | -2.607
-15.5 | -0.684 | 0.26903 | -0.021 | -2.543
-15 | -0.657 | 0.26517 | -0.021 | -2.476
-14.5 | -0.629 | 0.26186 | -0.022 | -2.402
-14 | -0.6 | 0.23838 | -0.02 | -2.517
-13.5 | -0.572 | 0.21949 | -0.021 | -2.607
-13 | -0.545 | 0.21479 | -0.021 | -2.536
-12.5 | -0.517 | 0.21058 | -0.021 | -2.455
-12 | -0.489 | 0.20576 | -0.021 | -2.378
-11.5 | -0.462 | 0.20411 | -0.022 | -2.262
-11 | -0.434 | 0.20077 | -0.022 | -2.161
-10.5 | -0.406 | 0.2048 | -0.022 | -1.983
-10 | -0.378 | 0.18015 | -0.02 | -2.096
-9.5 | -0.35 | 0.1776 | -0.02 | -1.97
-9 | -0.322 | 0.17822 | -0.021 | -1.807
-8.5 | -0.294 | 0.17608 | -0.021 | -1.672
-8 | -0.267 | 0.17398 | -0.021 | -1.533
-7.5 | -0.239 | 0.16849 | -0.021 | -1.418
-7 | -0.211 | 0.1441 | -0.019 | -1.463
-6.5 | -0.183 | 0.14047 | -0.019 | -1.304
-6 | -0.155 | 0.11649 | -0.017 | -1.334
-5.5 | -0.174 | 0.07727 | -0.016 | -2.251
-5 | -0.172 | 0.0569 | -0.021 | -3.018
-4.5 | -0.134 | 0.04963 | -0.022 | -2.694
-4 | -0.086 | 0.04572 | -0.023 | -1.879
-3.5 | -0.034 | 0.04236 | -0.023 | -0.796
-3 | 0.02 | 0.04012 | -0.024 | 0.508
-2.5 | 0.076 | 0.0383 | -0.024 | 1.972
-2 | 0.131 | 0.03685 | -0.025 | 3.56
-1.5 | 0.187 | 0.03604 | -0.025 | 5.193
-1 | 0.243 | 0.03526 | -0.026 | 6.902
-0.5 | 0.3 | 0.03486 | -0.027 | 8.604
0 | 0.422 | 0.0172 | -0.059 | 24.554
0.5 | 0.485 | 0.01747 | -0.06 | 27.779
1 | 0.549 | 0.01654 | -0.06 | 33.211
1.5 | 0.613 | 0.017 | -0.061 | 36.057
2 | 0.677 | 0.01744 | -0.061 | 38.836
2.5 | 0.741 | 0.01797 | -0.062 | 41.235
3 | 0.804 | 0.01865 | -0.063 | 43.122
3.5 | 0.867 | 0.01932 | -0.063 | 44.896
4 | 0.93 | 0.0201 | -0.064 | 46.28
4.5 | 0.993 | 0.02099 | -0.065 | 47.299
5 | 1.055 | 0.02192 | -0.066 | 48.142
5.5 | 1.117 | 0.02287 | -0.067 | 48.839
6 | 1.174 | 0.02436 | -0.068 | 48.178
6.5 | 1.225 | 0.03116 | -0.068 | 39.303
7 | 1.265 | 0.03347 | -0.069 | 37.799
7.5 | 1.106 | 0.05444 | -0.032 | 20.324
8 | 1.122 | 0.06054 | -0.029 | 18.531
8.5 | 1.104 | 0.06912 | -0.027 | 15.974
9 | 1.016 | 0.08354 | -0.025 | 12.158
9.5 | 0.684 | 0.14312 | -0.019 | 4.779
10 | 0.711 | 0.15569 | -0.026 | 4.565
10.5 | 0.737 | 0.16107 | -0.027 | 4.574
11 | 0.764 | 0.17525 | -0.032 | 4.357
11.5 | 0.789 | 0.19852 | -0.031 | 3.976
12 | 0.815 | 0.20688 | -0.032 | 3.941

## 16. Re 100k Mach 0.50 (2)
BIGFOIL.COM POLAR EXPORT
NACA65-613 a=0.2
NACA65-613 a=0.2 |  |  |  | Cl Max: | 1.1227 | at alpha= | 10 | deg
XFOIL ncrit=9 |  |  |  | L/D Max: | 20.9225 | at alpha= | 10 | deg
Re: | 100000 |  |  | Cd Min: | 0.25848 | at alpha= | -20 | deg
Mach: | 0.5 |  |  | Cl=0 at alpha= | -1.9642 | deg
|  |  |  | @ Cl=0.1, Cd= | 0.03732
|  |  |  | @ Cl=0.4, Cd= | 0.037865
|  |  |  | @ Cl=0.6, Cd= | 0.046814
alpha (deg) | Cl | Cd | Cm | Cl/Cd
-20 | -0.6174 | 0.25848 | 0.0287 | -2.3886
-19.5 | -0.5996 | 0.25629 | 0.0216 | -2.3395
-19 | -0.5716 | 0.244 | 0.0172 | -2.3426
-18.5 | -0.5437 | 0.23295 | 0.0135 | -2.334
-18 | -0.519 | 0.22521 | 0.0086 | -2.3045
-17.5 | -0.495 | 0.21793 | 0.0033 | -2.2714
-17 | -0.4728 | 0.21196 | -0.0026 | -2.2306
-16.5 | -0.4611 | 0.21086 | -0.0099 | -2.1868
-16 | -0.4314 | 0.19867 | -0.0138 | -2.1714
-15.5 | -0.4017 | 0.18813 | -0.017 | -2.1352
-15 | -0.3776 | 0.18052 | -0.0215 | -2.0917
-14.5 | -0.3552 | 0.1735 | -0.0265 | -2.0473
-14 | -0.3449 | 0.17051 | -0.0336 | -2.0228
-13.5 | -0.3239 | 0.16212 | -0.0384 | -1.9979
-13 | -0.2908 | 0.15165 | -0.0409 | -1.9176
-12.5 | -0.2717 | 0.14508 | -0.0456 | -1.8728
-12 | -0.273 | 0.14275 | -0.0516 | -1.9124
-11.5 | -0.3072 | 0.14445 | -0.0487 | -2.1267
-11 | -0.265 | 0.13171 | -0.0497 | -2.012
-10.5 | -0.2274 | 0.12285 | -0.0595 | -1.851
-10 | -0.2208 | 0.11875 | -0.077 | -1.8594
-9.5 | -0.158 | 0.10556 | -0.0795 | -1.4968
-9 | -0.1353 | 0.09792 | -0.0891 | -1.3817
-8.5 | -0.1154 | 0.09166 | -0.097 | -1.259
-8 | -0.0903 | 0.08418 | -0.0998 | -1.0727
-7.5 | -0.133 | 0.08182 | -0.1088 | -1.6255
-7 | -0.1103 | 0.07465 | -0.1082 | -1.4776
-6.5 | -0.1121 | 0.06982 | -0.1062 | -1.6056
-6 | -0.1408 | 0.0671 | -0.1039 | -2.0984
-5.5 | -0.1378 | 0.0622 | -0.0987 | -2.2154
-5 | -0.1556 | 0.05906 | -0.0925 | -2.6346
-3 | -0.0859 | 0.04419 | -0.0781 | -1.9439
-2.5 | -0.0576 | 0.0424 | -0.0721 | -1.3585
-2 | -0.0045 | 0.0397 | -0.0702 | -0.11335
-1.5 | 0.0583 | 0.03804 | -0.069 | 1.5326
-1 | 0.0953 | 0.03735 | -0.0651 | 2.5515
-0.5 | 0.1393 | 0.03707 | -0.0621 | 3.7578
0 | 0.1833 | 0.03706 | -0.0589 | 4.946
0.5 | 0.2351 | 0.03695 | -0.0572 | 6.3627
1 | 0.3653 | 0.03624 | -0.0654 | 10.08
1.5 | 0.3824 | 0.03726 | -0.0591 | 10.263
2 | 0.4185 | 0.0385 | -0.0558 | 10.8701
2.5 | 0.4309 | 0.04066 | -0.0508 | 10.5976
3 | 0.4699 | 0.04234 | -0.0487 | 11.0983
3.5 | 0.5149 | 0.04394 | -0.0472 | 11.7183
4 | 0.5627 | 0.04547 | -0.0459 | 12.3752
5 | 0.6562 | 0.04884 | -0.0432 | 13.4357
5.5 | 0.6681 | 0.05255 | -0.0406 | 12.7136
6 | 0.7081 | 0.05489 | -0.0392 | 12.9003
6.5 | 0.7513 | 0.05709 | -0.0379 | 13.1599
7 | 0.7957 | 0.05925 | -0.0365 | 13.4295
7.5 | 0.7945 | 0.0648 | -0.0348 | 12.2608
8 | 0.8333 | 0.06747 | -0.0334 | 12.3507
8.5 | 0.8854 | 0.06884 | -0.0314 | 12.8617
9 | 0.8875 | 0.07457 | -0.0303 | 11.9016
9.5 | 0.9179 | 0.07744 | -0.0283 | 11.853
10 | 1.1227 | 0.05366 | -0.0121 | 20.9225
10.5 | 1.105 | 0.05997 | -0.0095 | 18.4259
11 | 1.0765 | 0.069 | -0.009 | 15.6014
11.5 | 1.0742 | 0.07595 | -0.0077 | 14.1435
12 | 1.0897 | 0.08133 | -0.0054 | 13.3985
12.5 | 1.0905 | 0.08984 | -0.0059 | 12.1382
13 | 1.0837 | 0.09944 | -0.0079 | 10.898
13.5 | 1.0481 | 0.11418 | -0.0158 | 9.1794
14 | 1.0075 | 0.13149 | -0.0265 | 7.6622
14.5 | 0.974 | 0.15 | -0.0383 | 6.4933
15 | 0.9567 | 0.16743 | -0.0489 | 5.714

## 17. Re 250k Mach 0.00 (1)
BIGFOIL.COM POLAR EXPORT
NACA65-613 a=0.2
NACA65-613 a=0.2 |  |  |  | Cl Max: | 1.356 | at alpha= | 10 | deg
JavaFoil+Calcfoil stall+Eppler ext transition |  |  |  | L/D Max: | 83.16 | at alpha= | 6 | deg
Re: | 250000 |  |  | Cd Min: | 0.00961 | at alpha= | 1 | deg
Mach: | 0 |  |  | Cl=0 at alpha= | -3.1875 | deg
|  |  |  | @ Cl=0.1, Cd= | 0.032427
|  |  |  | @ Cl=0.4, Cd= | 0.01123
|  |  |  | @ Cl=0.6, Cd= | 0.0098907
alpha (deg) | Cl | Cd | Cm | Cl/Cd
-16.5 | -0.398 | 0.18594 | -0.013 | -2.139
-16 | -0.411 | 0.17196 | -0.013 | -2.39
-15.5 | -0.424 | 0.16468 | -0.013 | -2.574
-15 | -0.436 | 0.15224 | -0.013 | -2.865
-14.5 | -0.448 | 0.14556 | -0.013 | -3.075
-14 | -0.458 | 0.15094 | -0.012 | -3.033
-13.5 | -0.467 | 0.14055 | -0.013 | -3.322
-13 | -0.474 | 0.12824 | -0.012 | -3.698
-12.5 | -0.479 | 0.1195 | -0.012 | -4.012
-12 | -0.482 | 0.10862 | -0.012 | -4.441
-11.5 | -0.483 | 0.09867 | -0.013 | -4.891
-11 | -0.48 | 0.09111 | -0.014 | -5.268
-10.5 | -0.474 | 0.08603 | -0.015 | -5.508
-10 | -0.464 | 0.07938 | -0.015 | -5.846
-9.5 | -0.451 | 0.07544 | -0.016 | -5.975
-9 | -0.433 | 0.06934 | -0.017 | -6.251
-8.5 | -0.412 | 0.06476 | -0.018 | -6.366
-8 | -0.387 | 0.06045 | -0.018 | -6.402
-7.5 | -0.358 | 0.05623 | -0.019 | -6.369
-7 | -0.326 | 0.05242 | -0.019 | -6.215
-6.5 | -0.29 | 0.04872 | -0.019 | -5.955
-6 | -0.252 | 0.04627 | -0.02 | -5.438
-5.5 | -0.211 | 0.04308 | -0.02 | -4.89
-5 | -0.168 | 0.04073 | -0.02 | -4.115
-4.5 | -0.123 | 0.03881 | -0.02 | -3.168
-4 | -0.077 | 0.037 | -0.021 | -2.078
-3.5 | -0.03 | 0.03543 | -0.021 | -0.841
-3 | 0.018 | 0.03421 | -0.022 | 0.522
-2.5 | 0.066 | 0.03305 | -0.023 | 1.995
-2 | 0.114 | 0.03217 | -0.023 | 3.551
-1.5 | 0.163 | 0.03146 | -0.025 | 5.178
-1 | 0.263 | 0.01078 | -0.052 | 24.358
-0.5 | 0.323 | 0.01119 | -0.053 | 28.876
0 | 0.38 | 0.01122 | -0.053 | 33.902
0.5 | 0.438 | 0.01125 | -0.054 | 38.915
1 | 0.496 | 0.00961 | -0.055 | 51.64
1.5 | 0.554 | 0.00974 | -0.055 | 56.867
2 | 0.612 | 0.00993 | -0.056 | 61.582
2.5 | 0.669 | 0.01014 | -0.056 | 65.933
3 | 0.726 | 0.01042 | -0.057 | 69.624
3.5 | 0.783 | 0.01054 | -0.057 | 74.217
4 | 0.839 | 0.01086 | -0.058 | 77.266
4.5 | 0.895 | 0.01124 | -0.059 | 79.649
5 | 0.95 | 0.01166 | -0.059 | 81.491
5.5 | 1.004 | 0.01213 | -0.06 | 82.703
6 | 1.056 | 0.0127 | -0.061 | 83.16
6.5 | 1.107 | 0.01352 | -0.061 | 81.869
7 | 1.147 | 0.0206 | -0.061 | 55.672
7.5 | 1.192 | 0.02173 | -0.062 | 54.877
8 | 1.235 | 0.02292 | -0.062 | 53.899
8.5 | 1.273 | 0.02428 | -0.063 | 52.421
9 | 1.306 | 0.02565 | -0.063 | 50.938
9.5 | 1.336 | 0.02715 | -0.064 | 49.202
10 | 1.356 | 0.02857 | -0.064 | 47.465
10.5 | 1.163 | 0.06858 | -0.032 | 16.954
11 | 1.168 | 0.07369 | -0.029 | 15.858
11.5 | 1.17 | 0.07975 | -0.029 | 14.675
12 | 1.167 | 0.0849 | -0.028 | 13.741
12.5 | 1.158 | 0.09012 | -0.029 | 12.847
13 | 1.143 | 0.09652 | -0.028 | 11.842
13.5 | 1.123 | 0.1026 | -0.027 | 10.947
14 | 1.099 | 0.11203 | -0.027 | 9.813
14.5 | 1.071 | 0.12187 | -0.026 | 8.791
15 | 1.04 | 0.12782 | -0.025 | 8.136

## 18. Re 250k Mach 0.00 (2)
BIGFOIL.COM POLAR EXPORT
NACA65-613 a=0.2
NACA65-613 a=0.2 |  |  |  | Cl Max: | 1.2841 | at alpha= | 15.5 | deg
XFOIL ncrit=9 |  |  |  | L/D Max: | 88.9218 | at alpha= | 7.5 | deg
Re: | 250000 |  |  | Cd Min: | 0.2349 | at alpha= | 20 | deg
Mach: | 0 |  |  | Cl=0 at alpha= | -3.5963 | deg
|  |  |  | @ Cl=0.1, Cd= | 0.017573
|  |  |  | @ Cl=0.4, Cd= | 0.011913
|  |  |  | @ Cl=0.6, Cd= | 0.012046
alpha (deg) | Cl | Cd | Cm | Cl/Cd
-20 | -0.5741 | 0.23238 | 0.0267 | -2.4705
-19.5 | -0.5558 | 0.22635 | 0.0225 | -2.4555
-19 | -0.5375 | 0.22009 | 0.0183 | -2.4422
-18.5 | -0.5196 | 0.2139 | 0.0138 | -2.4292
-18 | -0.5047 | 0.20861 | 0.0086 | -2.4193
-17 | -0.4686 | 0.19419 | 0.0013 | -2.4131
-16.5 | -0.4499 | 0.18744 | -0.0018 | -2.4002
-16 | -0.4326 | 0.181 | -0.0054 | -2.3901
-15.5 | -0.4159 | 0.17441 | -0.0092 | -2.3846
-15 | -0.402 | 0.16799 | -0.014 | -2.393
-14.5 | -0.3987 | 0.16307 | -0.0203 | -2.445
-14 | -0.3737 | 0.15337 | -0.0215 | -2.4366
-13.5 | -0.3563 | 0.14662 | -0.0244 | -2.4301
-13 | -0.3411 | 0.13988 | -0.0279 | -2.4385
-12.5 | -0.3267 | 0.13297 | -0.0319 | -2.4569
-12 | -0.3147 | 0.12597 | -0.0374 | -2.4982
-11.5 | -0.3069 | 0.11888 | -0.0464 | -2.5816
-11 | -0.2829 | 0.1083 | -0.0547 | -2.6122
-10.5 | -0.2581 | 0.10164 | -0.0566 | -2.5394
-10 | -0.251 | 0.09592 | -0.0577 | -2.6168
-9.5 | -0.2481 | 0.0898 | -0.0601 | -2.7628
-9 | -0.2595 | 0.08242 | -0.0679 | -3.1485
-8.5 | -0.2801 | 0.07558 | -0.0731 | -3.706
-7.5 | -0.2787 | 0.06021 | -0.075 | -4.6288
-7 | -0.2611 | 0.05489 | -0.0746 | -4.7568
-6.5 | -0.2374 | 0.04918 | -0.0748 | -4.8272
-6 | -0.2123 | 0.04208 | -0.0737 | -5.0452
-5.5 | -0.1763 | 0.03804 | -0.073 | -4.6346
-5 | -0.1373 | 0.03322 | -0.0719 | -4.1331
-4.5 | -0.0943 | 0.0295 | -0.0704 | -3.1966
-4 | -0.0478 | 0.02657 | -0.0701 | -1.799
-3.5 | 0.0114 | 0.02069 | -0.0669 | 0.55099
-3 | 0.0662 | 0.0185 | -0.0665 | 3.5784
-2.5 | 0.1209 | 0.017 | -0.0659 | 7.1118
-2 | 0.1719 | 0.01531 | -0.0653 | 11.228
-1.5 | 0.2237 | 0.01452 | -0.0646 | 15.4063
-1 | 0.2749 | 0.0139 | -0.0641 | 19.777
-0.5 | 0.3051 | 0.01137 | -0.0593 | 26.8338
0 | 0.3448 | 0.01158 | -0.0546 | 29.7755
0.5 | 0.3982 | 0.01191 | -0.0517 | 33.4341
1 | 0.4865 | 0.01207 | -0.0583 | 40.3065
1.5 | 0.5632 | 0.01207 | -0.0632 | 46.6611
2 | 0.6391 | 0.01202 | -0.0681 | 53.1697
2.5 | 0.7171 | 0.01202 | -0.0736 | 59.6589
3 | 0.7815 | 0.01197 | -0.0762 | 65.2882
3.5 | 0.8213 | 0.01205 | -0.0739 | 68.1577
4 | 0.8603 | 0.01224 | -0.0714 | 70.2859
4.5 | 0.9022 | 0.0124 | -0.0693 | 72.7581
5 | 0.9481 | 0.01254 | -0.0677 | 75.6061
5.5 | 0.9948 | 0.0127 | -0.0663 | 78.3307
6 | 1.0426 | 0.01288 | -0.0652 | 80.9472
6.5 | 1.09 | 0.01304 | -0.0639 | 83.589
7 | 1.132 | 0.01288 | -0.0615 | 87.8882
7.5 | 1.1711 | 0.01317 | -0.0589 | 88.9218
8 | 1.2061 | 0.01388 | -0.0558 | 86.8948
8.5 | 1.2279 | 0.01511 | -0.051 | 81.2641
9 | 1.2291 | 0.01693 | -0.0433 | 72.5989
9.5 | 1.2105 | 0.02036 | -0.035 | 59.4548
10 | 1.1729 | 0.02622 | -0.0274 | 44.733
10.5 | 1.16 | 0.03125 | -0.023 | 37.12
11 | 1.1618 | 0.03548 | -0.0202 | 32.7452
11.5 | 1.161 | 0.04016 | -0.0177 | 28.9094
12 | 1.1686 | 0.04435 | -0.0161 | 26.3495
12.5 | 1.1711 | 0.04911 | -0.0139 | 23.8465
13 | 1.189 | 0.05264 | -0.0127 | 22.5874
13.5 | 1.2071 | 0.05623 | -0.0116 | 21.4672
14 | 1.2358 | 0.05922 | -0.0094 | 20.868
14.5 | 1.2508 | 0.06357 | -0.0088 | 19.6759
15 | 1.2681 | 0.0681 | -0.0081 | 18.6211
15.5 | 1.2841 | 0.07307 | -0.0077 | 17.5736
16 | 1.2743 | 0.08141 | -0.0083 | 15.6529
16.5 | 1.2551 | 0.09077 | -0.0105 | 13.8273
17 | 1.2291 | 0.10201 | -0.0141 | 12.0488
17.5 | 1.1962 | 0.11518 | -0.02 | 10.3855
18 | 1.1595 | 0.1303 | -0.0281 | 8.8987
18.5 | 1.1188 | 0.14785 | -0.0386 | 7.5671
19 | 1.0763 | 0.16786 | -0.0514 | 6.4119
19.5 | 0.9691 | 0.22932 | -0.083 | 4.226
20 | 0.9862 | 0.2349 | -0.0859 | 4.1984

## 19. Re 250k Mach 0.10 (1)
BIGFOIL.COM POLAR EXPORT
NACA65-613 a=0.2
NACA65-613 a=0.2 |  |  |  | Cl Max: | 1.357 | at alpha= | 10 | deg
JavaFoil+Calcfoil stall+Eppler ext transition |  |  |  | L/D Max: | 82.854 | at alpha= | 6 | deg
Re: | 250000 |  |  | Cd Min: | 0.00964 | at alpha= | 1 | deg
Mach: | 0.1 |  |  | Cl=0 at alpha= | -3.1875 | deg
|  |  |  | @ Cl=0.1, Cd= | 0.032522
|  |  |  | @ Cl=0.4, Cd= | 0.011249
|  |  |  | @ Cl=0.6, Cd= | 0.0099209
alpha (deg) | Cl | Cd | Cm | Cl/Cd
-16.5 | -0.354 | 0.19996 | -0.013 | -1.77
-16 | -0.369 | 0.1837 | -0.013 | -2.011
-15.5 | -0.385 | 0.16685 | -0.013 | -2.306
-15 | -0.4 | 0.16009 | -0.013 | -2.496
-14.5 | -0.414 | 0.15011 | -0.013 | -2.757
-14 | -0.427 | 0.14215 | -0.013 | -3.005
-13.5 | -0.439 | 0.14722 | -0.012 | -2.982
-13 | -0.449 | 0.13336 | -0.013 | -3.369
-12.5 | -0.458 | 0.12231 | -0.012 | -3.741
-12 | -0.464 | 0.11024 | -0.013 | -4.205
-11.5 | -0.467 | 0.10119 | -0.013 | -4.611
-11 | -0.467 | 0.09361 | -0.013 | -4.984
-10.5 | -0.463 | 0.088 | -0.014 | -5.262
-10 | -0.456 | 0.08154 | -0.015 | -5.591
-9.5 | -0.444 | 0.0755 | -0.016 | -5.887
-9 | -0.429 | 0.06948 | -0.017 | -6.174
-8.5 | -0.409 | 0.06556 | -0.018 | -6.242
-8 | -0.385 | 0.0619 | -0.018 | -6.224
-7.5 | -0.357 | 0.05729 | -0.019 | -6.237
-7 | -0.326 | 0.05316 | -0.019 | -6.125
-6.5 | -0.29 | 0.04924 | -0.02 | -5.899
-6 | -0.252 | 0.04638 | -0.02 | -5.437
-5.5 | -0.211 | 0.04338 | -0.02 | -4.872
-5 | -0.168 | 0.04071 | -0.02 | -4.134
-4.5 | -0.123 | 0.03897 | -0.021 | -3.168
-4 | -0.077 | 0.0371 | -0.021 | -2.081
-3.5 | -0.03 | 0.03542 | -0.021 | -0.845
-3 | 0.018 | 0.03421 | -0.022 | 0.524
-2.5 | 0.066 | 0.03314 | -0.023 | 1.999
-2 | 0.115 | 0.03225 | -0.023 | 3.56
-1.5 | 0.164 | 0.0315 | -0.025 | 5.195
-1 | 0.264 | 0.01122 | -0.053 | 23.525
-0.5 | 0.325 | 0.0112 | -0.053 | 28.996
0 | 0.382 | 0.01124 | -0.054 | 33.996
0.5 | 0.44 | 0.01127 | -0.054 | 39.027
1 | 0.498 | 0.00964 | -0.055 | 51.726
1.5 | 0.557 | 0.00977 | -0.055 | 56.944
2 | 0.614 | 0.00997 | -0.056 | 61.619
2.5 | 0.672 | 0.01018 | -0.057 | 66
3 | 0.729 | 0.01046 | -0.057 | 69.685
3.5 | 0.786 | 0.01061 | -0.058 | 74.103
4 | 0.843 | 0.01092 | -0.058 | 77.189
4.5 | 0.899 | 0.01131 | -0.059 | 79.517
5 | 0.955 | 0.01174 | -0.06 | 81.318
5.5 | 1.008 | 0.01222 | -0.06 | 82.459
6 | 1.06 | 0.0128 | -0.061 | 82.854
6.5 | 1.112 | 0.01367 | -0.061 | 81.289
7 | 1.152 | 0.02079 | -0.062 | 55.398
7.5 | 1.197 | 0.02194 | -0.062 | 54.561
8 | 1.24 | 0.02315 | -0.063 | 53.546
8.5 | 1.277 | 0.02447 | -0.063 | 52.168
9 | 1.31 | 0.02595 | -0.064 | 50.477
9.5 | 1.338 | 0.02746 | -0.064 | 48.739
10 | 1.357 | 0.02901 | -0.065 | 46.774
10.5 | 1.161 | 0.06918 | -0.03 | 16.777
11 | 1.167 | 0.0743 | -0.03 | 15.703
11.5 | 1.166 | 0.07988 | -0.029 | 14.601
12 | 1.16 | 0.0851 | -0.029 | 13.627
12.5 | 1.147 | 0.09175 | -0.028 | 12.499
13 | 1.128 | 0.09853 | -0.027 | 11.451
13.5 | 1.105 | 0.10609 | -0.027 | 10.412
14 | 1.076 | 0.11569 | -0.027 | 9.303
14.5 | 1.044 | 0.12162 | -0.026 | 8.581
15 | 1.007 | 0.13209 | -0.025 | 7.627

## 20. Re 250k Mach 0.10 (2)
BIGFOIL.COM POLAR EXPORT
NACA65-613 a=0.2
NACA65-613 a=0.2 |  |  |  | Cl Max: | 1.2745 | at alpha= | 15.5 | deg
XFOIL ncrit=9 |  |  |  | L/D Max: | 88.5102 | at alpha= | 7.5 | deg
Re: | 250000 |  |  | Cd Min: | 0.23648 | at alpha= | 20 | deg
Mach: | 0.1 |  |  | Cl=0 at alpha= | -3.5978 | deg
|  |  |  | @ Cl=0.1, Cd= | 0.017697
|  |  |  | @ Cl=0.4, Cd= | 0.011974
|  |  |  | @ Cl=0.6, Cd= | 0.012118
alpha (deg) | Cl | Cd | Cm | Cl/Cd
-20 | -0.5754 | 0.23302 | 0.0269 | -2.4693
-19.5 | -0.5569 | 0.22694 | 0.0227 | -2.454
-19 | -0.5384 | 0.22064 | 0.0185 | -2.4402
-18.5 | -0.5204 | 0.21448 | 0.0139 | -2.4263
-18 | -0.5056 | 0.20925 | 0.0086 | -2.4162
-17 | -0.4684 | 0.19457 | 0.0014 | -2.4074
-16.5 | -0.4497 | 0.18788 | -0.0018 | -2.3935
-16 | -0.4322 | 0.1814 | -0.0054 | -2.3826
-15.5 | -0.4154 | 0.17478 | -0.0093 | -2.3767
-15 | -0.4017 | 0.16848 | -0.0143 | -2.3843
-14.5 | -0.3984 | 0.16359 | -0.0206 | -2.4354
-14 | -0.3718 | 0.1537 | -0.0215 | -2.419
-13.5 | -0.3545 | 0.14697 | -0.0246 | -2.4121
-13 | -0.3391 | 0.1402 | -0.0282 | -2.4187
-12.5 | -0.3245 | 0.13327 | -0.0322 | -2.4349
-12 | -0.3132 | 0.12636 | -0.0382 | -2.4786
-11.5 | -0.3031 | 0.11905 | -0.0478 | -2.546
-11 | -0.2769 | 0.10868 | -0.0544 | -2.5478
-10.5 | -0.2552 | 0.10217 | -0.0564 | -2.4978
-10 | -0.2485 | 0.09644 | -0.0576 | -2.5767
-9.5 | -0.2454 | 0.09025 | -0.0603 | -2.7191
-9 | -0.2575 | 0.08294 | -0.0685 | -3.1047
-8.5 | -0.2774 | 0.07616 | -0.0735 | -3.6423
-8 | -0.2837 | 0.06996 | -0.0751 | -4.0552
-7.5 | -0.2741 | 0.06094 | -0.0752 | -4.4979
-7 | -0.2577 | 0.0555 | -0.075 | -4.6432
-6.5 | -0.2354 | 0.04971 | -0.0752 | -4.7355
-6 | -0.2112 | 0.04258 | -0.0743 | -4.9601
-5.5 | -0.1758 | 0.03844 | -0.0735 | -4.5734
-5 | -0.137 | 0.03355 | -0.0724 | -4.0835
-4.5 | -0.094 | 0.02978 | -0.071 | -3.1565
-4 | -0.0477 | 0.02676 | -0.0706 | -1.7825
-3.5 | 0.0116 | 0.02093 | -0.0674 | 0.55423
-3 | 0.0666 | 0.0186 | -0.0669 | 3.5806
-2.5 | 0.1217 | 0.01711 | -0.0664 | 7.1128
-2 | 0.1731 | 0.01539 | -0.0657 | 11.2476
-1.5 | 0.225 | 0.01461 | -0.065 | 15.4004
-1 | 0.2766 | 0.01396 | -0.0645 | 19.8138
-0.5 | 0.3073 | 0.01145 | -0.0599 | 26.8384
0 | 0.3473 | 0.01163 | -0.0551 | 29.8624
0.5 | 0.3974 | 0.01197 | -0.0516 | 33.1997
1 | 0.4881 | 0.01212 | -0.0584 | 40.2723
1.5 | 0.5648 | 0.01215 | -0.0633 | 46.4856
2 | 0.6412 | 0.01208 | -0.0681 | 53.0795
2.5 | 0.7198 | 0.01209 | -0.0736 | 59.5368
3 | 0.7856 | 0.01207 | -0.0766 | 65.087
3.5 | 0.8267 | 0.01211 | -0.0743 | 68.2659
4 | 0.8654 | 0.0123 | -0.0717 | 70.3577
4.5 | 0.9068 | 0.01248 | -0.0694 | 72.6603
5 | 0.9518 | 0.01265 | -0.0676 | 75.2411
5.5 | 0.9994 | 0.0128 | -0.0663 | 78.0781
6 | 1.0478 | 0.01298 | -0.0652 | 80.7242
6.5 | 1.0949 | 0.01314 | -0.0638 | 83.3257
7 | 1.1379 | 0.01295 | -0.0613 | 87.8687
7.5 | 1.1763 | 0.01329 | -0.0585 | 88.5102
8 | 1.21 | 0.01405 | -0.0552 | 86.121
8.5 | 1.2295 | 0.01535 | -0.0499 | 80.0977
9 | 1.2279 | 0.01728 | -0.0419 | 71.059
9.5 | 1.2064 | 0.02104 | -0.0336 | 57.3384
10.5 | 1.1573 | 0.03209 | -0.0222 | 36.0642
11 | 1.159 | 0.0364 | -0.0195 | 31.8407
11.5 | 1.1583 | 0.04117 | -0.0171 | 28.1346
12 | 1.1656 | 0.04549 | -0.0155 | 25.6232
12.5 | 1.1688 | 0.05022 | -0.0133 | 23.2736
13 | 1.1875 | 0.05377 | -0.0122 | 22.0848
13.5 | 1.2058 | 0.05743 | -0.011 | 20.996
14 | 1.2336 | 0.06061 | -0.0088 | 20.3531
14.5 | 1.2481 | 0.06518 | -0.0082 | 19.1485
15 | 1.2628 | 0.07013 | -0.0076 | 18.0066
15.5 | 1.2745 | 0.07564 | -0.0074 | 16.8496
16 | 1.2608 | 0.08469 | -0.0085 | 14.8872
16.5 | 1.2382 | 0.09473 | -0.0113 | 13.0708
17 | 1.21 | 0.10666 | -0.0158 | 11.3445
17.5 | 1.1761 | 0.12046 | -0.0225 | 9.7634
18 | 1.1396 | 0.13613 | -0.0314 | 8.3714
18.5 | 1.1004 | 0.15402 | -0.0425 | 7.1445
19.5 | 0.971 | 0.23071 | -0.084 | 4.2087
20 | 0.988 | 0.23648 | -0.0871 | 4.1779

## 21. Re 250k Mach 0.25 (1)
BIGFOIL.COM POLAR EXPORT
NACA65-613 a=0.2
NACA65-613 a=0.2 |  |  |  | Cl Max: | 1.348 | at alpha= | 9.5 | deg
JavaFoil+Calcfoil stall+Eppler ext transition |  |  |  | L/D Max: | 81.032 | at alpha= | 5.5 | deg
Re: | 250000 |  |  | Cd Min: | 0.00981 | at alpha= | 1 | deg
Mach: | 0.25 |  |  | Cl=0 at alpha= | -3.1837 | deg
|  |  |  | @ Cl=0.1, Cd= | 0.032796
|  |  |  | @ Cl=0.4, Cd= | 0.011427
|  |  |  | @ Cl=0.6, Cd= | 0.010122
alpha (deg) | Cl | Cd | Cm | Cl/Cd
-14.5 | -0.066 | 0.21576 | -0.015 | -0.306
-14 | -0.063 | 0.18995 | -0.015 | -0.332
-13.5 | -0.157 | 0.17836 | -0.015 | -0.883
-13 | -0.211 | 0.16553 | -0.014 | -1.272
-12.5 | -0.254 | 0.13894 | -0.014 | -1.826
-12 | -0.291 | 0.13171 | -0.014 | -2.208
-11.5 | -0.322 | 0.11926 | -0.014 | -2.704
-11 | -0.349 | 0.10787 | -0.014 | -3.232
-10.5 | -0.369 | 0.10176 | -0.014 | -3.625
-10 | -0.382 | 0.09943 | -0.014 | -3.846
-9.5 | -0.389 | 0.08387 | -0.014 | -4.641
-9 | -0.389 | 0.07637 | -0.015 | -5.096
-8.5 | -0.382 | 0.07027 | -0.016 | -5.439
-8 | -0.368 | 0.06625 | -0.017 | -5.558
-7.5 | -0.348 | 0.0612 | -0.018 | -5.686
-7 | -0.322 | 0.05597 | -0.019 | -5.749
-6.5 | -0.29 | 0.05048 | -0.02 | -5.749
-6 | -0.254 | 0.04783 | -0.02 | -5.313
-5.5 | -0.214 | 0.04413 | -0.021 | -4.856
-5 | -0.171 | 0.04167 | -0.021 | -4.113
-4.5 | -0.126 | 0.03936 | -0.021 | -3.204
-4 | -0.079 | 0.0375 | -0.022 | -2.108
-3.5 | -0.031 | 0.03575 | -0.022 | -0.858
-3 | 0.018 | 0.03451 | -0.022 | 0.533
-2.5 | 0.068 | 0.03341 | -0.023 | 2.035
-2 | 0.118 | 0.03245 | -0.024 | 3.633
-1.5 | 0.168 | 0.03151 | -0.025 | 5.337
-1 | 0.271 | 0.01134 | -0.054 | 23.904
-0.5 | 0.334 | 0.01133 | -0.054 | 29.439
0 | 0.392 | 0.01142 | -0.055 | 34.312
0.5 | 0.451 | 0.01147 | -0.056 | 39.325
1 | 0.511 | 0.00981 | -0.056 | 52.06
1.5 | 0.57 | 0.01002 | -0.057 | 56.907
2 | 0.629 | 0.01022 | -0.057 | 61.573
2.5 | 0.688 | 0.01046 | -0.058 | 65.799
3 | 0.747 | 0.01077 | -0.059 | 69.391
3.5 | 0.805 | 0.01094 | -0.059 | 73.605
4 | 0.863 | 0.01128 | -0.06 | 76.551
4.5 | 0.921 | 0.01172 | -0.06 | 78.586
5 | 0.978 | 0.0122 | -0.061 | 80.109
5.5 | 1.032 | 0.01274 | -0.062 | 81.032
6 | 1.085 | 0.01341 | -0.062 | 80.923
6.5 | 1.137 | 0.0146 | -0.063 | 77.896
7 | 1.177 | 0.0219 | -0.063 | 53.733
7.5 | 1.221 | 0.02318 | -0.064 | 52.701
8 | 1.263 | 0.02463 | -0.064 | 51.269
8.5 | 1.297 | 0.02615 | -0.065 | 49.584
9 | 1.325 | 0.02771 | -0.065 | 47.833
9.5 | 1.348 | 0.02939 | -0.066 | 45.846
10 | 1.151 | 0.06656 | -0.03 | 17.294
10.5 | 1.151 | 0.07169 | -0.029 | 16.058
11 | 1.142 | 0.0774 | -0.029 | 14.761
11.5 | 1.123 | 0.08331 | -0.028 | 13.484
12 | 1.093 | 0.09128 | -0.026 | 11.976
12.5 | 1.053 | 0.09827 | -0.025 | 10.715
13 | 1.003 | 0.10707 | -0.026 | 9.367
13.5 | 0.943 | 0.11736 | -0.025 | 8.035
14 | 0.874 | 0.13075 | -0.02 | 6.688
14.5 | 0.799 | 0.14299 | -0.021 | 5.588

## 22. Re 250k Mach 0.25 (2)
BIGFOIL.COM POLAR EXPORT
NACA65-613 a=0.2
NACA65-613 a=0.2 |  |  |  | Cl Max: | 1.2294 | at alpha= | 8.5 | deg
XFOIL ncrit=9 |  |  |  | L/D Max: | 86.2694 | at alpha= | 7 | deg
Re: | 250000 |  |  | Cd Min: | 0.23667 | at alpha= | -20 | deg
Mach: | 0.25 |  |  | Cl=0 at alpha= | -3.6082 | deg
|  |  |  | @ Cl=0.1, Cd= | 0.018366
|  |  |  | @ Cl=0.4, Cd= | 0.012208
|  |  |  | @ Cl=0.6, Cd= | 0.01251
alpha (deg) | Cl | Cd | Cm | Cl/Cd
-20 | -0.583 | 0.23667 | 0.0282 | -2.4633
-19.5 | -0.5634 | 0.23031 | 0.0238 | -2.4463
-19 | -0.5438 | 0.22381 | 0.0192 | -2.4297
-18.5 | -0.5259 | 0.21798 | 0.014 | -2.4126
-18 | -0.511 | 0.21292 | 0.0085 | -2.4
-17.5 | -0.4888 | 0.20399 | 0.0055 | -2.3962
-17 | -0.4684 | 0.19697 | 0.002 | -2.378
-16.5 | -0.4493 | 0.19029 | -0.0017 | -2.3611
-16 | -0.4307 | 0.1836 | -0.0057 | -2.3459
-15.5 | -0.4127 | 0.17683 | -0.0098 | -2.3339
-15 | -0.4013 | 0.17131 | -0.0159 | -2.3425
-14 | -0.363 | 0.15556 | -0.0221 | -2.3335
-13.5 | -0.3454 | 0.14879 | -0.0258 | -2.3214
-13 | -0.3287 | 0.14183 | -0.0299 | -2.3176
-12.5 | -0.313 | 0.13483 | -0.0346 | -2.3214
-12 | -0.306 | 0.12858 | -0.0427 | -2.3798
-11.5 | -0.283 | 0.12003 | -0.0539 | -2.3577
-11 | -0.2533 | 0.11075 | -0.0545 | -2.2871
-10.5 | -0.2424 | 0.10485 | -0.0558 | -2.3119
-10 | -0.2358 | 0.09892 | -0.0575 | -2.3837
-9.5 | -0.2378 | 0.0928 | -0.0627 | -2.5625
-9 | -0.2456 | 0.08575 | -0.0706 | -2.8641
-8 | -0.2448 | 0.07029 | -0.0746 | -3.4827
-7.5 | -0.2446 | 0.06462 | -0.0755 | -3.7852
-7 | -0.2379 | 0.05853 | -0.077 | -4.0646
-6.5 | -0.2216 | 0.05382 | -0.0777 | -4.1174
-6 | -0.2041 | 0.04516 | -0.0774 | -4.5195
-5.5 | -0.1706 | 0.04059 | -0.0768 | -4.203
-5 | -0.1348 | 0.03537 | -0.0754 | -3.8111
-4.5 | -0.0921 | 0.03138 | -0.074 | -2.935
-4 | -0.0467 | 0.02788 | -0.0731 | -1.675
-3.5 | 0.0129 | 0.02219 | -0.0703 | 0.58134
-3 | 0.0689 | 0.01918 | -0.0693 | 3.5923
-2.5 | 0.1258 | 0.01769 | -0.0689 | 7.1114
-2 | 0.1801 | 0.01587 | -0.068 | 11.3485
-1.5 | 0.2326 | 0.01506 | -0.0674 | 15.4449
-1 | 0.2861 | 0.01429 | -0.0665 | 20.021
-0.5 | 0.3239 | 0.01206 | -0.0641 | 26.8574
0 | 0.3613 | 0.01187 | -0.0576 | 30.4381
0.5 | 0.4048 | 0.01225 | -0.0528 | 33.0449
1 | 0.4956 | 0.01247 | -0.0585 | 39.7434
1.5 | 0.5738 | 0.01249 | -0.0633 | 45.9408
2 | 0.6535 | 0.01255 | -0.0685 | 52.0717
2.5 | 0.7365 | 0.01242 | -0.0741 | 59.2995
3 | 0.8111 | 0.01244 | -0.0786 | 65.201
3.5 | 0.8503 | 0.0126 | -0.0759 | 67.4841
4 | 0.8914 | 0.01274 | -0.0732 | 69.9686
4.5 | 0.9366 | 0.01282 | -0.0709 | 73.0577
5 | 0.9802 | 0.01303 | -0.0685 | 75.2264
5.5 | 1.0275 | 0.01324 | -0.0666 | 77.6057
6 | 1.0777 | 0.01342 | -0.0652 | 80.3055
6.5 | 1.1247 | 0.01361 | -0.0633 | 82.6378
7 | 1.1655 | 0.01351 | -0.0599 | 86.2694
7.5 | 1.2011 | 0.01404 | -0.0561 | 85.5484
8 | 1.2267 | 0.01506 | -0.051 | 81.4542
8.5 | 1.2294 | 0.01673 | -0.0429 | 73.4848
9 | 1.22 | 0.01963 | -0.0352 | 62.1498
9.5 | 1.187 | 0.02493 | -0.0276 | 47.6133
10 | 1.154 | 0.03137 | -0.0219 | 36.7867
10.5 | 1.1439 | 0.03674 | -0.0186 | 31.135
11 | 1.1457 | 0.04151 | -0.0164 | 27.6006
11.5 | 1.1446 | 0.04683 | -0.0145 | 24.4416
12 | 1.1521 | 0.05156 | -0.013 | 22.3448
12.5 | 1.1612 | 0.05604 | -0.0108 | 20.7209
13 | 1.1805 | 0.05995 | -0.0095 | 19.6914
13.5 | 1.1997 | 0.06403 | -0.0082 | 18.7365

## 23. Re 250k Mach 0.50 (1)
BIGFOIL.COM POLAR EXPORT
NACA65-613 a=0.2
NACA65-613 a=0.2 |  |  |  | Cl Max: | 1.304 | at alpha= | 7.5 | deg
JavaFoil+Calcfoil stall+Eppler ext transition |  |  |  | L/D Max: | 74.054 | at alpha= | 5 | deg
Re: | 250000 |  |  | Cd Min: | 0.01082 | at alpha= | 1 | deg
Mach: | 0.5 |  |  | Cl=0 at alpha= | -3.1852 | deg
|  |  |  | @ Cl=0.1, Cd= | 0.033834
|  |  |  | @ Cl=0.4, Cd= | 0.01202
|  |  |  | @ Cl=0.6, Cd= | 0.010995
alpha (deg) | Cl | Cd | Cm | Cl/Cd
-20 | -0.932 | 0.26317 | -0.02 | -3.543
-19.5 | -0.905 | 0.25582 | -0.021 | -3.539
-19 | -0.878 | 0.24864 | -0.021 | -3.532
-18.5 | -0.851 | 0.24511 | -0.021 | -3.471
-18 | -0.824 | 0.24042 | -0.021 | -3.426
-17.5 | -0.794 | 0.22908 | -0.02 | -3.467
-17 | -0.766 | 0.21878 | -0.02 | -3.504
-16.5 | -0.739 | 0.221 | -0.021 | -3.344
-16 | -0.712 | 0.21544 | -0.021 | -3.303
-15.5 | -0.684 | 0.21147 | -0.021 | -3.235
-15 | -0.657 | 0.20756 | -0.021 | -3.164
-14.5 | -0.629 | 0.19375 | -0.022 | -3.247
-14 | -0.6 | 0.17952 | -0.02 | -3.342
-13.5 | -0.572 | 0.17307 | -0.021 | -3.307
-13 | -0.545 | 0.16209 | -0.021 | -3.36
-12.5 | -0.517 | 0.15817 | -0.021 | -3.269
-12 | -0.489 | 0.15307 | -0.021 | -3.197
-11.5 | -0.462 | 0.15094 | -0.022 | -3.059
-11 | -0.434 | 0.14767 | -0.022 | -2.938
-10.5 | -0.406 | 0.14896 | -0.022 | -2.726
-10 | -0.378 | 0.13786 | -0.02 | -2.739
-9.5 | -0.35 | 0.13526 | -0.021 | -2.587
-9 | -0.322 | 0.1353 | -0.021 | -2.381
-8.5 | -0.294 | 0.13307 | -0.021 | -2.212
-8 | -0.267 | 0.13081 | -0.021 | -2.039
-7.5 | -0.239 | 0.12609 | -0.022 | -1.895
-7 | -0.211 | 0.10505 | -0.02 | -2.008
-6.5 | -0.183 | 0.10452 | -0.02 | -1.753
-6 | -0.155 | 0.08443 | -0.018 | -1.84
-5.5 | -0.174 | 0.06085 | -0.017 | -2.859
-5 | -0.172 | 0.0486 | -0.022 | -3.536
-4.5 | -0.134 | 0.04345 | -0.023 | -3.078
-4 | -0.086 | 0.04011 | -0.024 | -2.143
-3.5 | -0.034 | 0.03695 | -0.024 | -0.912
-3 | 0.02 | 0.03569 | -0.025 | 0.571
-2.5 | 0.076 | 0.03431 | -0.025 | 2.201
-2 | 0.131 | 0.03322 | -0.026 | 3.95
-1.5 | 0.187 | 0.03246 | -0.026 | 5.767
-1 | 0.244 | 0.03162 | -0.029 | 7.712
-0.5 | 0.373 | 0.01187 | -0.06 | 31.394
0 | 0.434 | 0.01221 | -0.061 | 35.519
0.5 | 0.499 | 0.01231 | -0.061 | 40.508
1 | 0.564 | 0.01082 | -0.062 | 52.155
1.5 | 0.63 | 0.01114 | -0.063 | 56.535
2 | 0.696 | 0.01148 | -0.063 | 60.59
2.5 | 0.761 | 0.01186 | -0.064 | 64.151
3 | 0.825 | 0.01211 | -0.065 | 68.13
3.5 | 0.889 | 0.01259 | -0.065 | 70.638
4 | 0.953 | 0.01312 | -0.066 | 72.655
4.5 | 1.016 | 0.01376 | -0.067 | 73.858
5 | 1.079 | 0.01457 | -0.067 | 74.054
5.5 | 1.138 | 0.01568 | -0.068 | 72.555
6 | 1.192 | 0.0172 | -0.069 | 69.27
6.5 | 1.232 | 0.02574 | -0.069 | 47.847
7 | 1.272 | 0.02776 | -0.07 | 45.838
7.5 | 1.304 | 0.02992 | -0.07 | 43.581
8 | 1.125 | 0.05456 | -0.035 | 20.627
8.5 | 1.105 | 0.06074 | -0.028 | 18.187
9 | 1.016 | 0.07154 | -0.027 | 14.2
9.5 | 0.684 | 0.11209 | -0.021 | 6.103
10 | 0.711 | 0.11998 | -0.027 | 5.924
10.5 | 0.737 | 0.12253 | -0.027 | 6.014
11 | 0.764 | 0.13504 | -0.032 | 5.655
11.5 | 0.789 | 0.15178 | -0.032 | 5.201
12 | 0.815 | 0.15507 | -0.032 | 5.257
12.5 | 0.843 | 0.16515 | -0.037 | 5.102

## 24. Re 250k Mach 0.50 (2)
BIGFOIL.COM POLAR EXPORT
NACA65-613 a=0.2
NACA65-613 a=0.2 |  |  |  | Cl Max: | 1.2407 | at alpha= | 8 | deg
XFOIL ncrit=9 |  |  |  | L/D Max: | 72.0974 | at alpha= | 6.5 | deg
Re: | 250000 |  |  | Cd Min: | 0.25562 | at alpha= | -20 | deg
Mach: | 0.5 |  |  | Cl=0 at alpha= | -3.7011 | deg
|  |  |  | @ Cl=0.1, Cd= | 0.022335
|  |  |  | @ Cl=0.4, Cd= | 0.014491
|  |  |  | @ Cl=0.6, Cd= | 0.014528
alpha (deg) | Cl | Cd | Cm | Cl/Cd
-20 | -0.623 | 0.25562 | 0.0339 | -2.4372
-19.5 | -0.5994 | 0.24875 | 0.0277 | -2.4096
-18.5 | -0.5516 | 0.23243 | 0.0172 | -2.3732
-18 | -0.527 | 0.22443 | 0.0126 | -2.3482
-17.5 | -0.5027 | 0.21679 | 0.0076 | -2.3188
-17 | -0.4784 | 0.20925 | 0.0025 | -2.2863
-16.5 | -0.4546 | 0.20158 | -0.0027 | -2.2552
-16 | -0.4326 | 0.19489 | -0.0089 | -2.2197
-15 | -0.3848 | 0.17842 | -0.0185 | -2.1567
-14.5 | -0.3598 | 0.17076 | -0.0232 | -2.1071
-14 | -0.3356 | 0.1631 | -0.0287 | -2.0576
-13.5 | -0.3113 | 0.15563 | -0.0352 | -2.0003
-13 | -0.2895 | 0.14949 | -0.0463 | -1.9366
-12.5 | -0.276 | 0.14308 | -0.0524 | -1.929
-12 | -0.2461 | 0.13296 | -0.0507 | -1.8509
-11.5 | -0.2311 | 0.12656 | -0.0522 | -1.826
-11 | -0.2172 | 0.12006 | -0.0546 | -1.8091
-10.5 | -0.2103 | 0.11449 | -0.0591 | -1.8368
-10 | -0.2088 | 0.10902 | -0.0655 | -1.9152
-9.5 | -0.1825 | 0.09986 | -0.0648 | -1.8276
-9 | -0.1666 | 0.09339 | -0.0668 | -1.7839
-8.5 | -0.1549 | 0.08706 | -0.0697 | -1.7792
-8 | -0.1532 | 0.08078 | -0.077 | -1.8965
-7.5 | -0.1604 | 0.07404 | -0.0864 | -2.1664
-7 | -0.1565 | 0.06576 | -0.0874 | -2.3799
-6.5 | -0.1488 | 0.05984 | -0.0873 | -2.4866
-6 | -0.1422 | 0.05411 | -0.0884 | -2.628
-5.5 | -0.1337 | 0.04883 | -0.0896 | -2.7381
-5 | -0.1062 | 0.04256 | -0.0888 | -2.4953
-4.5 | -0.0738 | 0.03758 | -0.0872 | -1.9638
-4 | -0.0333 | 0.0333 | -0.0856 | -1
-3.5 | 0.0224 | 0.02685 | -0.0827 | 0.83426
-3 | 0.0791 | 0.02317 | -0.0809 | 3.4139
-2.5 | 0.1424 | 0.02064 | -0.0794 | 6.8992
-2 | 0.2051 | 0.01892 | -0.0784 | 10.8404
-1.5 | 0.2658 | 0.0171 | -0.0772 | 15.5439
-1 | 0.3221 | 0.01645 | -0.0757 | 19.5805
-0.5 | 0.3825 | 0.01566 | -0.0745 | 24.4253
0 | 0.4132 | 0.01361 | -0.0689 | 30.36
0.5 | 0.4549 | 0.01385 | -0.0616 | 32.8448
1 | 0.5214 | 0.01426 | -0.0589 | 36.5638
1.5 | 0.6122 | 0.01457 | -0.0644 | 42.0178
2 | 0.7034 | 0.01468 | -0.07 | 47.9155
2.5 | 0.7985 | 0.01456 | -0.0758 | 54.842
3 | 0.8917 | 0.01469 | -0.0819 | 60.7012
3.5 | 0.9438 | 0.01489 | -0.08 | 63.3848
4 | 0.9771 | 0.01515 | -0.0743 | 64.495
4.5 | 1.0175 | 0.01537 | -0.0694 | 66.2004
5 | 1.0676 | 0.01559 | -0.0659 | 68.4798
5.5 | 1.1222 | 0.01585 | -0.063 | 70.8013
6 | 1.1635 | 0.0165 | -0.0583 | 70.5152
6.5 | 1.2134 | 0.01683 | -0.0542 | 72.0974
7 | 1.2264 | 0.01755 | -0.0451 | 69.8803
7.5 | 1.235 | 0.01927 | -0.037 | 64.0893
8 | 1.2407 | 0.02204 | -0.0304 | 56.2931
8.5 | 1.2342 | 0.02605 | -0.0243 | 47.3781
9 | 1.2067 | 0.03208 | -0.0188 | 37.6153
9.5 | 1.1597 | 0.04049 | -0.015 | 28.6416
10 | 1.1329 | 0.04845 | -0.0128 | 23.3829
10.5 | 1.1205 | 0.0559 | -0.0118 | 20.0447
11 | 1.1126 | 0.06325 | -0.0111 | 17.5905
11.5 | 1.1161 | 0.0697 | -0.0103 | 16.0129
12 | 1.1264 | 0.07549 | -0.0087 | 14.9212
12.5 | 1.1342 | 0.0823 | -0.0083 | 13.7813
13 | 1.1309 | 0.09094 | -0.0096 | 12.4357

## 25. Re 500k Mach 0.00 (1)
BIGFOIL.COM POLAR EXPORT
NACA65-613 a=0.2
NACA65-613 a=0.2 |  |  |  | Cl Max: | 1.383 | at alpha= | 11 | deg
JavaFoil+Calcfoil stall+Eppler ext transition |  |  |  | L/D Max: | 110.557 | at alpha= | 5.5 | deg
Re: | 500000 |  |  | Cd Min: | 0.00714 | at alpha= | 1.5 | deg
Mach: | 0 |  |  | Cl=0 at alpha= | -3.1875 | deg
|  |  |  | @ Cl=0.1, Cd= | 0.021404
|  |  |  | @ Cl=0.4, Cd= | 0.0093381
|  |  |  | @ Cl=0.6, Cd= | 0.0074628
alpha (deg) | Cl | Cd | Cm | Cl/Cd
-17 | -0.385 | 0.17742 | -0.014 | -2.168
-16.5 | -0.398 | 0.1633 | -0.014 | -2.438
-16 | -0.411 | 0.15923 | -0.014 | -2.584
-15.5 | -0.424 | 0.14836 | -0.014 | -2.859
-15 | -0.437 | 0.1413 | -0.015 | -3.09
-14.5 | -0.448 | 0.13235 | -0.015 | -3.385
-14 | -0.458 | 0.12909 | -0.014 | -3.55
-13.5 | -0.467 | 0.11797 | -0.015 | -3.962
-13 | -0.475 | 0.11225 | -0.014 | -4.228
-12.5 | -0.48 | 0.10455 | -0.014 | -4.589
-12 | -0.483 | 0.09859 | -0.015 | -4.897
-11.5 | -0.483 | 0.09075 | -0.016 | -5.325
-11 | -0.481 | 0.08452 | -0.017 | -5.687
-10.5 | -0.474 | 0.07729 | -0.017 | -6.139
-10 | -0.465 | 0.07368 | -0.017 | -6.309
-9.5 | -0.451 | 0.06803 | -0.018 | -6.635
-9 | -0.434 | 0.06399 | -0.018 | -6.782
-8.5 | -0.413 | 0.05961 | -0.019 | -6.923
-8 | -0.387 | 0.05586 | -0.019 | -6.936
-7.5 | -0.359 | 0.05278 | -0.02 | -6.793
-7 | -0.326 | 0.04904 | -0.02 | -6.65
-6.5 | -0.29 | 0.04564 | -0.02 | -6.362
-6 | -0.252 | 0.04339 | -0.021 | -5.804
-5.5 | -0.211 | 0.04048 | -0.02 | -5.208
-5 | -0.168 | 0.03853 | -0.02 | -4.352
-4.5 | -0.123 | 0.03668 | -0.021 | -3.353
-4 | -0.077 | 0.03494 | -0.021 | -2.201
-3.5 | -0.03 | 0.03352 | -0.022 | -0.889
-3 | 0.018 | 0.03235 | -0.023 | 0.552
-2.5 | 0.066 | 0.03104 | -0.024 | 2.129
-2 | 0.142 | 0.0095 | -0.051 | 14.951
-1.5 | 0.202 | 0.00946 | -0.052 | 21.378
-1 | 0.263 | 0.00944 | -0.053 | 27.828
-0.5 | 0.323 | 0.00933 | -0.053 | 34.64
0 | 0.384 | 0.00933 | -0.054 | 41.2
0.5 | 0.443 | 0.00936 | -0.055 | 47.338
1 | 0.502 | 0.00735 | -0.055 | 68.298
1.5 | 0.561 | 0.00714 | -0.056 | 78.626
2 | 0.619 | 0.00762 | -0.056 | 81.246
2.5 | 0.677 | 0.00775 | -0.057 | 87.405
3 | 0.735 | 0.00794 | -0.058 | 92.63
3.5 | 0.793 | 0.00814 | -0.058 | 97.357
4 | 0.85 | 0.00837 | -0.059 | 101.506
4.5 | 0.906 | 0.00853 | -0.059 | 106.298
5 | 0.962 | 0.00884 | -0.06 | 108.886
5.5 | 1.016 | 0.00919 | -0.061 | 110.557
6 | 1.068 | 0.00968 | -0.061 | 110.323
6.5 | 1.118 | 0.01045 | -0.062 | 106.962
7 | 1.152 | 0.01781 | -0.062 | 64.724
7.5 | 1.198 | 0.01877 | -0.062 | 63.813
8 | 1.241 | 0.01981 | -0.063 | 62.651
8.5 | 1.279 | 0.02103 | -0.063 | 60.823
9 | 1.313 | 0.02228 | -0.064 | 58.914
9.5 | 1.342 | 0.02361 | -0.064 | 56.851
10 | 1.363 | 0.0249 | -0.065 | 54.738
10.5 | 1.376 | 0.02654 | -0.065 | 51.855
11 | 1.383 | 0.02821 | -0.066 | 49.013
11.5 | 1.382 | 0.03021 | -0.066 | 45.74
12 | 1.373 | 0.0326 | -0.067 | 42.124
12.5 | 1.359 | 0.03446 | -0.067 | 39.442
13 | 1.336 | 0.03725 | -0.067 | 35.856
13.5 | 1.128 | 0.09662 | -0.035 | 11.675
14 | 1.102 | 0.10456 | -0.033 | 10.544
14.5 | 1.074 | 0.11146 | -0.032 | 9.631
15 | 1.042 | 0.11897 | -0.031 | 8.758
15.5 | 1.008 | 0.12594 | -0.031 | 8.002
16 | 0.972 | 0.13559 | -0.03 | 7.167

## 26. Re 500k Mach 0.00 (2)
BIGFOIL.COM POLAR EXPORT
NACA65-613 a=0.2
NACA65-613 a=0.2 |  |  |  | Cl Max: | 1.2941 | at alpha= | 17 | deg
XFOIL ncrit=9 |  |  |  | L/D Max: | 117.557 | at alpha= | 6.5 | deg
Re: | 500000 |  |  | Cd Min: | 0.23232 | at alpha= | -20 | deg
Mach: | 0 |  |  | Cl=0 at alpha= | -3.5219 | deg
|  |  |  | @ Cl=0.1, Cd= | 0.0124
|  |  |  | @ Cl=0.4, Cd= | 0.0077538
|  |  |  | @ Cl=0.6, Cd= | 0.0079819
alpha (deg) | Cl | Cd | Cm | Cl/Cd
-20 | -0.5764 | 0.23232 | 0.0276 | -2.4811
-19.5 | -0.5582 | 0.22613 | 0.0235 | -2.4685
-19 | -0.5399 | 0.21955 | 0.0193 | -2.4591
-18.5 | -0.5239 | 0.21315 | 0.0141 | -2.4579
-18 | -0.5093 | 0.20693 | 0.0092 | -2.4612
-17.5 | -0.488 | 0.19939 | 0.0069 | -2.4475
-17 | -0.4701 | 0.19311 | 0.0031 | -2.4344
-16.5 | -0.4527 | 0.18675 | -0.0006 | -2.4241
-16 | -0.4358 | 0.18017 | -0.0044 | -2.4188
-15.5 | -0.4193 | 0.17335 | -0.0082 | -2.4188
-15 | -0.4088 | 0.16612 | -0.0138 | -2.4609
-14.5 | -0.4 | 0.15916 | -0.0187 | -2.5132
-14 | -0.3761 | 0.15134 | -0.0199 | -2.4851
-13.5 | -0.36 | 0.14487 | -0.0233 | -2.485
-13 | -0.3418 | 0.13774 | -0.0282 | -2.4815
-12.5 | -0.3206 | 0.12924 | -0.0363 | -2.4807
-12 | -0.3196 | 0.12219 | -0.0404 | -2.6156
-11.5 | -0.3127 | 0.11505 | -0.0435 | -2.7179
-11 | -0.3006 | 0.10742 | -0.0446 | -2.7984
-10.5 | -0.2881 | 0.1014 | -0.0466 | -2.8412
-10 | -0.2788 | 0.09508 | -0.0492 | -2.9323
-9.5 | -0.2727 | 0.08837 | -0.0524 | -3.0859
-9 | -0.2754 | 0.08029 | -0.0578 | -3.4301
-8.5 | -0.2935 | 0.07104 | -0.0661 | -4.1315
-8 | -0.3066 | 0.06314 | -0.0685 | -4.8559
-7 | -0.2908 | 0.04786 | -0.0691 | -6.0761
-6.5 | -0.2614 | 0.04367 | -0.0689 | -5.9858
-6 | -0.2232 | 0.03736 | -0.0668 | -5.9743
-5.5 | -0.1961 | 0.02899 | -0.0655 | -6.7644
-5 | -0.1538 | 0.02351 | -0.0638 | -6.5419
-4.5 | -0.1062 | 0.01773 | -0.0617 | -5.9898
-4 | -0.0523 | 0.01674 | -0.0618 | -3.1243
-3.5 | 0.0024 | 0.01515 | -0.0614 | 0.15842
-3 | 0.0558 | 0.01309 | -0.0612 | 4.2628
-2.5 | 0.1096 | 0.01225 | -0.061 | 8.9469
-2 | 0.1631 | 0.01143 | -0.0607 | 14.2695
-1.5 | 0.2173 | 0.01098 | -0.0606 | 19.7905
-1 | 0.271 | 0.01031 | -0.0605 | 26.2852
-0.5 | 0.3258 | 0.00988 | -0.0605 | 32.9757
0 | 0.3643 | 0.00774 | -0.0581 | 47.0672
0.5 | 0.4159 | 0.00776 | -0.0569 | 53.5954
1 | 0.4613 | 0.00782 | -0.054 | 58.9898
1.5 | 0.5111 | 0.00792 | -0.0525 | 64.5328
2 | 0.5651 | 0.00793 | -0.0522 | 71.261
2.5 | 0.6256 | 0.00802 | -0.0534 | 78.005
3 | 0.6939 | 0.00809 | -0.0565 | 85.7726
3.5 | 0.7661 | 0.0082 | -0.0605 | 93.4268
4 | 0.8412 | 0.00832 | -0.0653 | 101.1058
4.5 | 0.9154 | 0.00842 | -0.0699 | 108.7173
5 | 0.9615 | 0.00855 | -0.0687 | 112.4561
5.5 | 1.0043 | 0.00873 | -0.0667 | 115.0401
6 | 1.0492 | 0.00895 | -0.0651 | 117.2291
6.5 | 1.0921 | 0.00929 | -0.0632 | 117.5565
7 | 1.1339 | 0.00993 | -0.0614 | 114.1893
7.5 | 1.1706 | 0.01087 | -0.0589 | 107.6909
8 | 1.1996 | 0.01213 | -0.0553 | 98.8953
8.5 | 1.2103 | 0.01385 | -0.0488 | 87.3863
9 | 1.1966 | 0.01685 | -0.0401 | 71.0148
9.5 | 1.1802 | 0.02091 | -0.033 | 56.4419
10 | 1.186 | 0.02408 | -0.029 | 49.2525
10.5 | 1.1991 | 0.027 | -0.0261 | 44.4111
11 | 1.2078 | 0.0304 | -0.0233 | 39.7303
11.5 | 1.2175 | 0.03393 | -0.0211 | 35.8827
12 | 1.2294 | 0.03745 | -0.0193 | 32.8278
12.5 | 1.2337 | 0.04188 | -0.0177 | 29.458
13 | 1.236 | 0.04676 | -0.0162 | 26.4328
13.5 | 1.2493 | 0.05078 | -0.0156 | 24.6022
14 | 1.2589 | 0.05533 | -0.0152 | 22.7526
14.5 | 1.2591 | 0.06084 | -0.0143 | 20.6953
15 | 1.2723 | 0.06547 | -0.0147 | 19.4333
15.5 | 1.2815 | 0.07057 | -0.0151 | 18.1593
16 | 1.289 | 0.07608 | -0.0159 | 16.9427
16.5 | 1.2936 | 0.08187 | -0.0164 | 15.8007
17 | 1.2941 | 0.08877 | -0.0178 | 14.5781
17.5 | 1.2925 | 0.0964 | -0.0202 | 13.4077
18 | 1.2886 | 0.10458 | -0.0233 | 12.3217
18.5 | 1.2841 | 0.11319 | -0.0273 | 11.3446
19 | 1.2778 | 0.12216 | -0.0316 | 10.4601
19.5 | 1.2645 | 0.13252 | -0.0367 | 9.542
20 | 1.2406 | 0.14555 | -0.0437 | 8.5235

## 27. Re 500k Mach 0.10 (1)
BIGFOIL.COM POLAR EXPORT
NACA65-613 a=0.2
NACA65-613 a=0.2 |  |  |  | Cl Max: | 1.38 | at alpha= | 11 | deg
JavaFoil+Calcfoil stall+Eppler ext transition |  |  |  | L/D Max: | 110.199 | at alpha= | 5.5 | deg
Re: | 500000 |  |  | Cd Min: | 0.00716 | at alpha= | 1.5 | deg
Mach: | 0.1 |  |  | Cl=0 at alpha= | -3.1875 | deg
|  |  |  | @ Cl=0.1, Cd= | 0.021597
|  |  |  | @ Cl=0.4, Cd= | 0.00936
|  |  |  | @ Cl=0.6, Cd= | 0.0074766
alpha (deg) | Cl | Cd | Cm | Cl/Cd
-16.5 | -0.354 | 0.17216 | -0.014 | -2.057
-16 | -0.37 | 0.16345 | -0.014 | -2.262
-15.5 | -0.385 | 0.15138 | -0.014 | -2.543
-15 | -0.4 | 0.14133 | -0.014 | -2.83
-14.5 | -0.414 | 0.13836 | -0.015 | -2.994
-14 | -0.428 | 0.12574 | -0.015 | -3.4
-13.5 | -0.439 | 0.12071 | -0.014 | -3.64
-13 | -0.45 | 0.11684 | -0.015 | -3.85
-12.5 | -0.458 | 0.10898 | -0.015 | -4.203
-12 | -0.464 | 0.09904 | -0.015 | -4.686
-11.5 | -0.467 | 0.09335 | -0.015 | -5.003
-11 | -0.467 | 0.08601 | -0.016 | -5.432
-10.5 | -0.464 | 0.07912 | -0.016 | -5.86
-10 | -0.457 | 0.07406 | -0.017 | -6.164
-9.5 | -0.445 | 0.06955 | -0.018 | -6.401
-9 | -0.43 | 0.06442 | -0.018 | -6.668
-8.5 | -0.41 | 0.0599 | -0.019 | -6.839
-8 | -0.386 | 0.05693 | -0.019 | -6.775
-7.5 | -0.358 | 0.0528 | -0.02 | -6.774
-7 | -0.326 | 0.04966 | -0.02 | -6.563
-6.5 | -0.291 | 0.04581 | -0.02 | -6.346
-6 | -0.252 | 0.04352 | -0.021 | -5.798
-5.5 | -0.211 | 0.04066 | -0.021 | -5.202
-5 | -0.168 | 0.03848 | -0.021 | -4.375
-4.5 | -0.124 | 0.03682 | -0.021 | -3.354
-4 | -0.077 | 0.03506 | -0.021 | -2.203
-3.5 | -0.03 | 0.03358 | -0.022 | -0.892
-3 | 0.018 | 0.03237 | -0.023 | 0.555
-2.5 | 0.066 | 0.03109 | -0.024 | 2.135
-2 | 0.143 | 0.00959 | -0.052 | 14.896
-1.5 | 0.203 | 0.0095 | -0.052 | 21.392
-1 | 0.264 | 0.00943 | -0.053 | 28.002
-0.5 | 0.325 | 0.00942 | -0.054 | 34.459
0 | 0.386 | 0.00936 | -0.054 | 41.253
0.5 | 0.445 | 0.00936 | -0.055 | 47.604
1 | 0.505 | 0.00738 | -0.056 | 68.351
1.5 | 0.564 | 0.00716 | -0.056 | 78.723
2 | 0.622 | 0.00767 | -0.057 | 81.176
2.5 | 0.681 | 0.00777 | -0.057 | 87.559
3 | 0.738 | 0.00797 | -0.058 | 92.64
3.5 | 0.796 | 0.00819 | -0.059 | 97.189
4 | 0.853 | 0.00841 | -0.059 | 101.437
4.5 | 0.91 | 0.00858 | -0.06 | 106.137
5 | 0.966 | 0.00891 | -0.06 | 108.45
5.5 | 1.02 | 0.00926 | -0.061 | 110.199
6 | 1.073 | 0.00976 | -0.062 | 109.895
6.5 | 1.123 | 0.01059 | -0.062 | 105.992
7 | 1.157 | 0.01797 | -0.062 | 64.391
7.5 | 1.203 | 0.01895 | -0.062 | 63.458
8 | 1.245 | 0.02002 | -0.063 | 62.197
8.5 | 1.283 | 0.02121 | -0.064 | 60.494
9 | 1.316 | 0.02253 | -0.064 | 58.406
9.5 | 1.345 | 0.02391 | -0.065 | 56.235
10 | 1.364 | 0.02534 | -0.065 | 53.827
10.5 | 1.375 | 0.02691 | -0.066 | 51.117
11 | 1.38 | 0.02869 | -0.066 | 48.088
11.5 | 1.375 | 0.03085 | -0.067 | 44.588
12 | 1.365 | 0.03272 | -0.067 | 41.707
12.5 | 1.345 | 0.03508 | -0.067 | 38.34
13 | 1.135 | 0.09043 | -0.036 | 12.55
13.5 | 1.108 | 0.09822 | -0.033 | 11.279
14 | 1.079 | 0.10639 | -0.032 | 10.139
14.5 | 1.046 | 0.11492 | -0.031 | 9.099
15 | 1.009 | 0.12135 | -0.03 | 8.315
15.5 | 0.97 | 0.13056 | -0.029 | 7.428
16 | 0.929 | 0.13649 | -0.029 | 6.808

## 28. Re 500k Mach 0.10 (2)
BIGFOIL.COM POLAR EXPORT
NACA65-613 a=0.2
NACA65-613 a=0.2 |  |  |  | Cl Max: | 1.2854 | at alpha= | 16.5 | deg
XFOIL ncrit=9 |  |  |  | L/D Max: | 117.375 | at alpha= | 6 | deg
Re: | 500000 |  |  | Cd Min: | 0.23298 | at alpha= | -20 | deg
Mach: | 0.1 |  |  | Cl=0 at alpha= | -3.5262 | deg
|  |  |  | @ Cl=0.1, Cd= | 0.01249
|  |  |  | @ Cl=0.4, Cd= | 0.0077793
|  |  |  | @ Cl=0.6, Cd= | 0.0080069
alpha (deg) | Cl | Cd | Cm | Cl/Cd
-20 | -0.5778 | 0.23298 | 0.0279 | -2.48
-19.5 | -0.5594 | 0.22673 | 0.0237 | -2.4673
-19 | -0.5409 | 0.2201 | 0.0194 | -2.4575
-18.5 | -0.5248 | 0.21373 | 0.0142 | -2.4554
-18 | -0.5089 | 0.20709 | 0.0097 | -2.4574
-17.5 | -0.4884 | 0.19992 | 0.007 | -2.443
-17 | -0.4702 | 0.19362 | 0.0032 | -2.4285
-16.5 | -0.4526 | 0.18721 | -0.0005 | -2.4176
-16 | -0.4355 | 0.18058 | -0.0044 | -2.4117
-15.5 | -0.4187 | 0.17373 | -0.0082 | -2.4101
-15 | -0.4082 | 0.16655 | -0.0139 | -2.4509
-14.5 | -0.399 | 0.1596 | -0.0189 | -2.5
-14 | -0.3746 | 0.15177 | -0.02 | -2.4682
-13.5 | -0.3583 | 0.14525 | -0.0235 | -2.4668
-13 | -0.3371 | 0.13776 | -0.0293 | -2.447
-12.5 | -0.32 | 0.12972 | -0.0364 | -2.4669
-12 | -0.3184 | 0.12272 | -0.0404 | -2.5945
-11.5 | -0.3111 | 0.11558 | -0.0434 | -2.6916
-11 | -0.2975 | 0.10807 | -0.0444 | -2.7528
-10.5 | -0.2851 | 0.10198 | -0.0464 | -2.7956
-10 | -0.2756 | 0.09561 | -0.0492 | -2.8825
-9.5 | -0.2693 | 0.08887 | -0.0524 | -3.0303
-9 | -0.2733 | 0.08047 | -0.0585 | -3.3963
-8.5 | -0.2883 | 0.07141 | -0.0666 | -4.0372
-7.5 | -0.2958 | 0.05615 | -0.0696 | -5.268
-7 | -0.2878 | 0.04869 | -0.0697 | -5.9109
-6.5 | -0.2594 | 0.04434 | -0.0694 | -5.8502
-6 | -0.2219 | 0.03795 | -0.0675 | -5.8472
-5.5 | -0.1955 | 0.02944 | -0.0661 | -6.6406
-5 | -0.1504 | 0.02664 | -0.0656 | -5.6456
-4.5 | -0.1064 | 0.01793 | -0.0622 | -5.9342
-4 | -0.0524 | 0.01691 | -0.0623 | -3.0988
-3.5 | 0.0029 | 0.01552 | -0.0619 | 0.18686
-3 | 0.0565 | 0.01318 | -0.0616 | 4.2868
-2.5 | 0.1107 | 0.01232 | -0.0614 | 8.9854
-2 | 0.1644 | 0.01148 | -0.0611 | 14.3206
-1.5 | 0.2188 | 0.01101 | -0.061 | 19.8728
-1 | 0.2728 | 0.01034 | -0.0609 | 26.383
-0.5 | 0.3281 | 0.00997 | -0.0609 | 32.9087
0 | 0.3666 | 0.00776 | -0.0584 | 47.2423
0.5 | 0.4185 | 0.00779 | -0.0573 | 53.7227
1 | 0.4644 | 0.00784 | -0.0544 | 59.2347
1.5 | 0.5143 | 0.00794 | -0.0529 | 64.7733
2 | 0.5685 | 0.00796 | -0.0525 | 71.4196
2.5 | 0.6289 | 0.00805 | -0.0536 | 78.1242
3 | 0.6973 | 0.00814 | -0.0566 | 85.6634
3.5 | 0.7698 | 0.00824 | -0.0606 | 93.4223
4 | 0.8456 | 0.00835 | -0.0654 | 101.2695
4.5 | 0.9203 | 0.00847 | -0.0701 | 108.6541
5 | 0.9672 | 0.0086 | -0.0689 | 112.4651
5.5 | 1.0101 | 0.00879 | -0.0669 | 114.9147
6 | 1.0552 | 0.00899 | -0.0652 | 117.3749
6.5 | 1.098 | 0.00936 | -0.0632 | 117.3077
7 | 1.1392 | 0.01004 | -0.0612 | 113.4661
7.5 | 1.1757 | 0.011 | -0.0585 | 106.8818
8 | 1.2029 | 0.01231 | -0.0545 | 97.7173
8.5 | 1.2095 | 0.01411 | -0.0474 | 85.7193
9 | 1.1939 | 0.01737 | -0.0388 | 68.7334
9.5 | 1.1782 | 0.02152 | -0.032 | 54.7491
10 | 1.1846 | 0.02474 | -0.0281 | 47.882
10.5 | 1.1976 | 0.02773 | -0.0253 | 43.1879
11 | 1.2047 | 0.03134 | -0.0225 | 38.4397
11.5 | 1.2146 | 0.03494 | -0.0203 | 34.7624
12 | 1.2259 | 0.03861 | -0.0186 | 31.7508
12.5 | 1.2287 | 0.0433 | -0.017 | 28.3764
13 | 1.2325 | 0.04814 | -0.0157 | 25.6024
13.5 | 1.2449 | 0.05235 | -0.0151 | 23.7803
14 | 1.2542 | 0.05706 | -0.0147 | 21.9804
14.5 | 1.2556 | 0.06254 | -0.0139 | 20.0768
15 | 1.268 | 0.06736 | -0.0143 | 18.8242
15.5 | 1.2765 | 0.07268 | -0.0148 | 17.5633
16 | 1.2833 | 0.07841 | -0.0157 | 16.3665
16.5 | 1.2854 | 0.08452 | -0.0157 | 15.2082
17 | 1.2844 | 0.09209 | -0.0182 | 13.9472
17.5 | 1.2797 | 0.10038 | -0.021 | 12.7486
18 | 1.273 | 0.10928 | -0.0245 | 11.649
18.5 | 1.2661 | 0.11856 | -0.0291 | 10.679
19 | 1.2564 | 0.12845 | -0.0341 | 9.7812
19.5 | 1.2402 | 0.13985 | -0.0403 | 8.8681
20 | 1.2165 | 0.15351 | -0.0483 | 7.9246

## 29. Re 500k Mach 0.25 (1)
BIGFOIL.COM POLAR EXPORT
NACA65-613 a=0.2
NACA65-613 a=0.2 |  |  |  | Cl Max: | 1.363 | at alpha= | 10 | deg
JavaFoil+Calcfoil stall+Eppler ext transition |  |  |  | L/D Max: | 107.857 | at alpha= | 5.5 | deg
Re: | 500000 |  |  | Cd Min: | 0.00694 | at alpha= | 1 | deg
Mach: | 0.25 |  |  | Cl=0 at alpha= | -3.1837 | deg
|  |  |  | @ Cl=0.1, Cd= | 0.022633
|  |  |  | @ Cl=0.4, Cd= | 0.009482
|  |  |  | @ Cl=0.6, Cd= | 0.0077477
alpha (deg) | Cl | Cd | Cm | Cl/Cd
-14.5 | -0.066 | 0.15356 | -0.016 | -0.43
-14 | -0.063 | 0.14158 | -0.016 | -0.446
-13.5 | -0.158 | 0.15312 | -0.016 | -1.029
-13 | -0.211 | 0.13661 | -0.016 | -1.542
-12.5 | -0.254 | 0.1242 | -0.016 | -2.044
-12 | -0.291 | 0.11501 | -0.016 | -2.53
-11.5 | -0.323 | 0.10844 | -0.016 | -2.976
-11 | -0.349 | 0.09373 | -0.016 | -3.722
-10.5 | -0.369 | 0.08867 | -0.016 | -4.163
-10 | -0.383 | 0.08387 | -0.016 | -4.563
-9.5 | -0.39 | 0.07701 | -0.016 | -5.059
-9 | -0.39 | 0.06952 | -0.017 | -5.605
-8.5 | -0.383 | 0.06436 | -0.018 | -5.946
-8 | -0.369 | 0.06086 | -0.019 | -6.058
-7.5 | -0.348 | 0.05603 | -0.02 | -6.217
-7 | -0.322 | 0.0516 | -0.02 | -6.241
-6.5 | -0.29 | 0.04721 | -0.021 | -6.153
-6 | -0.254 | 0.04448 | -0.021 | -5.717
-5.5 | -0.214 | 0.04123 | -0.021 | -5.2
-5 | -0.171 | 0.0391 | -0.021 | -4.386
-4.5 | -0.126 | 0.03709 | -0.022 | -3.402
-4 | -0.079 | 0.03534 | -0.022 | -2.238
-3.5 | -0.031 | 0.03374 | -0.023 | -0.91
-3 | 0.018 | 0.03258 | -0.023 | 0.565
-2.5 | 0.068 | 0.03148 | -0.024 | 2.161
-2 | 0.147 | 0.00964 | -0.053 | 15.203
-1.5 | 0.209 | 0.00963 | -0.054 | 21.682
-1 | 0.271 | 0.00949 | -0.054 | 28.569
-0.5 | 0.334 | 0.00949 | -0.055 | 35.159
0 | 0.397 | 0.00949 | -0.056 | 41.824
0.5 | 0.457 | 0.00933 | -0.056 | 48.966
1 | 0.518 | 0.00694 | -0.057 | 74.544
1.5 | 0.578 | 0.0077 | -0.058 | 75.027
2 | 0.638 | 0.00783 | -0.058 | 81.406
2.5 | 0.697 | 0.00796 | -0.059 | 87.628
3 | 0.757 | 0.00819 | -0.059 | 92.406
3.5 | 0.816 | 0.00842 | -0.06 | 96.887
4 | 0.875 | 0.00867 | -0.061 | 100.913
4.5 | 0.933 | 0.00888 | -0.061 | 105.084
5 | 0.99 | 0.00923 | -0.062 | 107.304
5.5 | 1.045 | 0.00969 | -0.062 | 107.857
6 | 1.098 | 0.01024 | -0.063 | 107.149
6.5 | 1.148 | 0.01141 | -0.064 | 100.553
7 | 1.182 | 0.01895 | -0.063 | 62.394
7.5 | 1.227 | 0.02005 | -0.064 | 61.194
8 | 1.268 | 0.02133 | -0.065 | 59.456
8.5 | 1.303 | 0.0227 | -0.065 | 57.401
9 | 1.332 | 0.02411 | -0.066 | 55.225
9.5 | 1.354 | 0.02573 | -0.066 | 52.633
10 | 1.363 | 0.0274 | -0.067 | 49.757
10.5 | 1.361 | 0.02918 | -0.067 | 46.623
11 | 1.346 | 0.03147 | -0.068 | 42.775
11.5 | 1.319 | 0.03392 | -0.068 | 38.888
12 | 1.096 | 0.08484 | -0.032 | 12.917
12.5 | 1.055 | 0.09075 | -0.03 | 11.621
13 | 1.005 | 0.09921 | -0.031 | 10.126
13.5 | 0.944 | 0.10727 | -0.029 | 8.8
14 | 0.875 | 0.11896 | -0.026 | 7.357
14.5 | 0.8 | 0.13001 | -0.026 | 6.151
15 | 0.718 | 0.14075 | -0.023 | 5.1

## 30. Re 500k Mach 0.25 (2)
BIGFOIL.COM POLAR EXPORT
NACA65-613 a=0.2
NACA65-613 a=0.2 |  |  |  | Cl Max: | 1.2451 | at alpha= | 15.5 | deg
XFOIL ncrit=9 |  |  |  | L/D Max: | 116.642 | at alpha= | 6 | deg
Re: | 500000 |  |  | Cd Min: | 0.24113 | at alpha= | 20 | deg
Mach: | 0.25 |  |  | Cl=0 at alpha= | -3.5377 | deg
|  |  |  | @ Cl=0.1, Cd= | 0.012994
|  |  |  | @ Cl=0.4, Cd= | 0.0079425
|  |  |  | @ Cl=0.6, Cd= | 0.0081884
alpha (deg) | Cl | Cd | Cm | Cl/Cd
-20 | -0.5857 | 0.2367 | 0.0293 | -2.4744
-19.5 | -0.5663 | 0.23018 | 0.0249 | -2.4602
-19 | -0.5466 | 0.22328 | 0.0203 | -2.448
-18.5 | -0.53 | 0.21697 | 0.0149 | -2.4427
-18 | -0.5104 | 0.20946 | 0.0111 | -2.4367
-17.5 | -0.4906 | 0.20287 | 0.0077 | -2.4183
-17 | -0.4714 | 0.19639 | 0.0036 | -2.4003
-16.5 | -0.4527 | 0.18971 | -0.0004 | -2.3863
-16 | -0.4344 | 0.18286 | -0.0044 | -2.3756
-15.5 | -0.4166 | 0.17578 | -0.0088 | -2.37
-15 | -0.4052 | 0.16886 | -0.0146 | -2.3996
-14.5 | -0.387 | 0.16079 | -0.018 | -2.4069
-14 | -0.3669 | 0.15395 | -0.0207 | -2.3832
-13.5 | -0.3465 | 0.14695 | -0.0256 | -2.3579
-13 | -0.322 | 0.13899 | -0.0322 | -2.3167
-12.5 | -0.3177 | 0.13245 | -0.0363 | -2.3986
-12 | -0.3124 | 0.12543 | -0.0402 | -2.4906
-11.5 | -0.3027 | 0.11821 | -0.0435 | -2.5607
-11 | -0.2827 | 0.11103 | -0.0437 | -2.5462
-10.5 | -0.2703 | 0.10469 | -0.0463 | -2.5819
-10 | -0.26 | 0.09809 | -0.0494 | -2.6506
-9.5 | -0.2526 | 0.09117 | -0.0529 | -2.7706
-9 | -0.2567 | 0.08268 | -0.0601 | -3.1047
-8.5 | -0.2602 | 0.07408 | -0.0673 | -3.5124
-7.5 | -0.2816 | 0.05829 | -0.0722 | -4.831
-7 | -0.2683 | 0.05311 | -0.072 | -5.0518
-6.5 | -0.2465 | 0.04772 | -0.0723 | -5.1655
-6 | -0.2138 | 0.04095 | -0.0711 | -5.221
-5.5 | -0.1904 | 0.03216 | -0.0697 | -5.9204
-5 | -0.1481 | 0.02896 | -0.0691 | -5.114
-4.5 | -0.1051 | 0.02027 | -0.0654 | -5.185
-4 | -0.0527 | 0.01793 | -0.0651 | -2.9392
-3.5 | 0.0043 | 0.01604 | -0.0645 | 0.26808
-3 | 0.0599 | 0.01377 | -0.0641 | 4.35
-2.5 | 0.1162 | 0.01268 | -0.0639 | 9.164
-2 | 0.1715 | 0.01178 | -0.0634 | 14.5586
-1.5 | 0.2273 | 0.01117 | -0.0632 | 20.3491
-1 | 0.2826 | 0.01052 | -0.0629 | 26.8631
-0.5 | 0.3398 | 0.01017 | -0.063 | 33.412
0 | 0.38 | 0.00795 | -0.0606 | 47.7987
0.5 | 0.4333 | 0.00793 | -0.0593 | 54.6406
1 | 0.4819 | 0.00803 | -0.0567 | 60.0125
1.5 | 0.5323 | 0.0081 | -0.0548 | 65.716
2 | 0.5875 | 0.00818 | -0.0542 | 71.8215
2.5 | 0.6474 | 0.00822 | -0.0548 | 78.7591
3 | 0.716 | 0.00833 | -0.0573 | 85.9544
4 | 0.8697 | 0.00857 | -0.0662 | 101.4819
4.5 | 0.9472 | 0.00869 | -0.0709 | 108.9988
5 | 0.998 | 0.00886 | -0.0701 | 112.6411
5.5 | 1.0414 | 0.00907 | -0.0676 | 114.8181
6 | 1.0871 | 0.00932 | -0.0654 | 116.6416
6.5 | 1.1285 | 0.00982 | -0.0627 | 114.9185
7 | 1.1673 | 0.01065 | -0.0598 | 109.6056
7.5 | 1.1977 | 0.01182 | -0.0556 | 101.3283
8.5 | 1.2058 | 0.01592 | -0.0409 | 75.7412
9 | 1.182 | 0.02038 | -0.0329 | 57.998
9.5 | 1.1705 | 0.02484 | -0.0274 | 47.1216
10 | 1.1767 | 0.0285 | -0.0239 | 41.2877
10.5 | 1.1888 | 0.03195 | -0.0213 | 37.2081
11 | 1.1898 | 0.0365 | -0.0187 | 32.5973
11.5 | 1.1985 | 0.04074 | -0.0168 | 29.4183
12 | 1.207 | 0.04523 | -0.0154 | 26.6858
12.5 | 1.207 | 0.05076 | -0.0142 | 23.7786
13 | 1.2135 | 0.05586 | -0.0133 | 21.724
13.5 | 1.2242 | 0.06078 | -0.0129 | 20.1415
14 | 1.2319 | 0.06618 | -0.0127 | 18.6144
14.5 | 1.2363 | 0.072 | -0.0124 | 17.1708
15 | 1.2432 | 0.0781 | -0.013 | 15.9181
15.5 | 1.2451 | 0.08505 | -0.0143 | 14.6396
16 | 1.2432 | 0.09279 | -0.0163 | 13.398
16.5 | 1.2283 | 0.10271 | -0.0191 | 11.9589
17 | 1.211 | 0.11413 | -0.0242 | 10.6107
17.5 | 1.1873 | 0.12727 | -0.0308 | 9.329
18 | 1.1608 | 0.14175 | -0.0391 | 8.1891
18.5 | 1.1327 | 0.15766 | -0.049 | 7.1844
19 | 1.0982 | 0.17642 | -0.0611 | 6.2249
19.5 | 1.0555 | 0.20044 | -0.0759 | 5.2659
20 | 1.0025 | 0.24113 | -0.0937 | 4.1575

## 31. Re 500k Mach 0.50 (1)
BIGFOIL.COM POLAR EXPORT
NACA65-613 a=0.2
NACA65-613 a=0.2 |  |  |  | Cl Max: | 1.326 | at alpha= | 8 | deg
JavaFoil+Calcfoil stall+Eppler ext transition |  |  |  | L/D Max: | 98.876 | at alpha= | 4.5 | deg
Re: | 500000 |  |  | Cd Min: | 0.00823 | at alpha= | 1 | deg
Mach: | 0.5 |  |  | Cl=0 at alpha= | -3.1852 | deg
|  |  |  | @ Cl=0.1, Cd= | 0.031888
|  |  |  | @ Cl=0.4, Cd= | 0.0099564
|  |  |  | @ Cl=0.6, Cd= | 0.0083178
alpha (deg) | Cl | Cd | Cm | Cl/Cd
-20 | -0.933 | 0.22741 | -0.02 | -4.101
-19.5 | -0.905 | 0.21477 | -0.021 | -4.216
-19 | -0.878 | 0.20951 | -0.021 | -4.192
-18.5 | -0.851 | 0.2057 | -0.021 | -4.137
-18 | -0.824 | 0.20102 | -0.021 | -4.097
-17.5 | -0.794 | 0.196 | -0.021 | -4.053
-17 | -0.767 | 0.1864 | -0.02 | -4.113
-16.5 | -0.739 | 0.1821 | -0.021 | -4.059
-16 | -0.712 | 0.17685 | -0.021 | -4.024
-15.5 | -0.684 | 0.17283 | -0.021 | -3.959
-15 | -0.657 | 0.16888 | -0.021 | -3.888
-14.5 | -0.629 | 0.16233 | -0.022 | -3.875
-14 | -0.6 | 0.15247 | -0.021 | -3.936
-13.5 | -0.572 | 0.14141 | -0.021 | -4.048
-13 | -0.545 | 0.13743 | -0.021 | -3.964
-12.5 | -0.517 | 0.1337 | -0.021 | -3.867
-12 | -0.489 | 0.12898 | -0.021 | -3.795
-11.5 | -0.462 | 0.12679 | -0.022 | -3.642
-11 | -0.434 | 0.12364 | -0.022 | -3.51
-10.5 | -0.406 | 0.12527 | -0.022 | -3.242
-10 | -0.378 | 0.11315 | -0.021 | -3.338
-9.5 | -0.35 | 0.1112 | -0.021 | -3.147
-9 | -0.322 | 0.11111 | -0.021 | -2.9
-8.5 | -0.294 | 0.10888 | -0.021 | -2.705
-8 | -0.267 | 0.10657 | -0.022 | -2.503
-7.5 | -0.239 | 0.10194 | -0.022 | -2.344
-7 | -0.211 | 0.08627 | -0.021 | -2.447
-6.5 | -0.183 | 0.08652 | -0.021 | -2.118
-6 | -0.155 | 0.07367 | -0.019 | -2.11
-5.5 | -0.174 | 0.05428 | -0.018 | -3.205
-5 | -0.172 | 0.04403 | -0.023 | -3.905
-4.5 | -0.134 | 0.04017 | -0.024 | -3.331
-4 | -0.086 | 0.03716 | -0.024 | -2.313
-3.5 | -0.034 | 0.03517 | -0.024 | -0.959
-3 | 0.02 | 0.03346 | -0.025 | 0.609
-2.5 | 0.076 | 0.03232 | -0.026 | 2.338
-2 | 0.131 | 0.03133 | -0.027 | 4.19
-1.5 | 0.188 | 0.03044 | -0.029 | 6.165
-1 | 0.303 | 0.00956 | -0.06 | 31.677
-0.5 | 0.373 | 0.00994 | -0.061 | 37.471
0 | 0.439 | 0.00998 | -0.062 | 44.04
0.5 | 0.505 | 0.01 | -0.062 | 50.547
1 | 0.572 | 0.00823 | -0.063 | 69.505
1.5 | 0.639 | 0.00844 | -0.064 | 75.692
2 | 0.705 | 0.00868 | -0.064 | 81.268
2.5 | 0.771 | 0.00896 | -0.065 | 86.082
3 | 0.836 | 0.00925 | -0.066 | 90.395
3.5 | 0.901 | 0.00962 | -0.066 | 93.686
4 | 0.966 | 0.00991 | -0.067 | 97.411
4.5 | 1.029 | 0.01041 | -0.068 | 98.876
5 | 1.091 | 0.01109 | -0.068 | 98.44
5.5 | 1.149 | 0.01213 | -0.069 | 94.745
6 | 1.202 | 0.01361 | -0.07 | 88.303
6.5 | 1.237 | 0.02242 | -0.069 | 55.179
7 | 1.278 | 0.02416 | -0.07 | 52.9
7.5 | 1.31 | 0.02606 | -0.07 | 50.247
8 | 1.326 | 0.02832 | -0.071 | 46.822
8.5 | 1.107 | 0.05687 | -0.033 | 19.461
9 | 1.016 | 0.06474 | -0.028 | 15.697
9.5 | 0.684 | 0.09307 | -0.023 | 7.352
10 | 0.711 | 0.10183 | -0.028 | 6.981
10.5 | 0.737 | 0.10515 | -0.028 | 7.009
11 | 0.764 | 0.11428 | -0.032 | 6.683
11.5 | 0.789 | 0.1245 | -0.032 | 6.341
12 | 0.815 | 0.13081 | -0.033 | 6.233
12.5 | 0.843 | 0.137 | -0.037 | 6.151
13 | 0.868 | 0.1411 | -0.037 | 6.154

## 32. Re 500k Mach 0.50 (2)
BIGFOIL.COM POLAR EXPORT
NACA65-613 a=0.2
NACA65-613 a=0.2 |  |  |  | Cl Max: | 1.2357 | at alpha= | 7.5 | deg
XFOIL ncrit=9 |  |  |  | L/D Max: | 108.151 | at alpha= | 5.5 | deg
Re: | 500000 |  |  | Cd Min: | 0.25586 | at alpha= | -20 | deg
Mach: | 0.5 |  |  | Cl=0 at alpha= | -3.6361 | deg
|  |  |  | @ Cl=0.1, Cd= | 0.016388
|  |  |  | @ Cl=0.4, Cd= | 0.010964
|  |  |  | @ Cl=0.6, Cd= | 0.0089456
alpha (deg) | Cl | Cd | Cm | Cl/Cd
-20 | -0.6273 | 0.25586 | 0.0359 | -2.4517
-19.5 | -0.6031 | 0.24793 | 0.0302 | -2.4325
-18.5 | -0.5558 | 0.23179 | 0.0197 | -2.3979
-18 | -0.5319 | 0.22426 | 0.0148 | -2.3718
-17.5 | -0.5078 | 0.21671 | 0.0097 | -2.3432
-17 | -0.4836 | 0.20908 | 0.0046 | -2.313
-16.5 | -0.4597 | 0.20119 | -0.0006 | -2.2849
-16 | -0.4371 | 0.19362 | -0.0066 | -2.2575
-15.5 | -0.4156 | 0.18618 | -0.0125 | -2.2322
-15 | -0.3857 | 0.17709 | -0.0177 | -2.178
-14.5 | -0.3628 | 0.16994 | -0.0217 | -2.1349
-14 | -0.3466 | 0.16326 | -0.024 | -2.123
-13.5 | -0.3284 | 0.15614 | -0.0274 | -2.1032
-13 | -0.3157 | 0.14943 | -0.0326 | -2.1127
-12.5 | -0.3034 | 0.14239 | -0.0371 | -2.1308
-12 | -0.2771 | 0.13394 | -0.0385 | -2.0688
-11.5 | -0.2587 | 0.12698 | -0.0418 | -2.0373
-11 | -0.2413 | 0.11995 | -0.0454 | -2.0117
-10.5 | -0.2256 | 0.11288 | -0.0491 | -1.9986
-10 | -0.218 | 0.10583 | -0.055 | -2.0599
-9.5 | -0.2068 | 0.09849 | -0.0599 | -2.0997
-9 | -0.1921 | 0.09073 | -0.0619 | -2.1173
-8.5 | -0.1748 | 0.08438 | -0.0641 | -2.0716
-8 | -0.1628 | 0.07799 | -0.0675 | -2.0874
-7.5 | -0.1591 | 0.07051 | -0.0745 | -2.2564
-7 | -0.1656 | 0.0626 | -0.0826 | -2.6454
-6.5 | -0.1696 | 0.05629 | -0.0841 | -3.013
-6 | -0.1655 | 0.04869 | -0.0847 | -3.3991
-5.5 | -0.1483 | 0.0427 | -0.0842 | -3.4731
-5 | -0.119 | 0.03736 | -0.0834 | -3.1852
-4.5 | -0.0741 | 0.03258 | -0.0812 | -2.2744
-4 | -0.0393 | 0.02489 | -0.0794 | -1.5789
-3.5 | 0.0147 | 0.02024 | -0.0772 | 0.72628
-3 | 0.0771 | 0.01744 | -0.0755 | 4.4209
-2.5 | 0.14 | 0.01455 | -0.0748 | 9.622
-2 | 0.2042 | 0.01328 | -0.074 | 15.3765
-1.5 | 0.2666 | 0.01227 | -0.0731 | 21.7278
-1 | 0.3283 | 0.01155 | -0.0723 | 28.4242
-0.5 | 0.3912 | 0.01105 | -0.0718 | 35.4027
0 | 0.4536 | 0.01044 | -0.0715 | 43.4483
0.5 | 0.4981 | 0.00874 | -0.068 | 56.9908
1 | 0.5553 | 0.00885 | -0.0656 | 62.7458
1.5 | 0.6114 | 0.00897 | -0.0628 | 68.1605
2 | 0.6722 | 0.00907 | -0.0617 | 74.1125
2.5 | 0.7336 | 0.00918 | -0.0606 | 79.9129
3 | 0.8038 | 0.00931 | -0.0613 | 86.3373
3.5 | 0.8854 | 0.00949 | -0.0644 | 93.2982
4 | 0.9741 | 0.00973 | -0.0689 | 100.1131
4.5 | 1.0651 | 0.01001 | -0.0738 | 106.4036
5 | 1.1139 | 0.01031 | -0.0704 | 108.0407
5.5 | 1.1583 | 0.01071 | -0.0659 | 108.1513
6 | 1.2006 | 0.01131 | -0.061 | 106.1538
6.5 | 1.2174 | 0.01241 | -0.0524 | 98.0983
7 | 1.2259 | 0.01438 | -0.0443 | 85.2503
7.5 | 1.2357 | 0.01703 | -0.0377 | 72.5602
8 | 1.2332 | 0.02083 | -0.0314 | 59.2031
8.5 | 1.205 | 0.02667 | -0.025 | 45.1819
9 | 1.1676 | 0.03381 | -0.0198 | 34.5342
9.5 | 1.1563 | 0.03995 | -0.0167 | 28.9437
10 | 1.1565 | 0.04577 | -0.0145 | 25.2676
10.5 | 1.1519 | 0.05244 | -0.0132 | 21.9661
11 | 1.1532 | 0.05893 | -0.0123 | 19.569
11.5 | 1.1512 | 0.06601 | -0.012 | 17.4398
12 | 1.1524 | 0.07295 | -0.0115 | 15.7971
12.5 | 1.1589 | 0.07976 | -0.0114 | 14.5298

## 33. Re 750k Mach 0.00 (1)
BIGFOIL.COM POLAR EXPORT
NACA65-613 a=0.2
NACA65-613 a=0.2 |  |  |  | Cl Max: | 1.387 | at alpha= | 11 | deg
JavaFoil+Calcfoil stall+Eppler ext transition |  |  |  | L/D Max: | 123.964 | at alpha= | 5.5 | deg
Re: | 750000 |  |  | Cd Min: | 0.00621 | at alpha= | 3 | deg
Mach: | 0 |  |  | Cl=0 at alpha= | -3.1875 | deg
|  |  |  | @ Cl=0.1, Cd= | 0.008776
|  |  |  | @ Cl=0.4, Cd= | 0.0085073
|  |  |  | @ Cl=0.6, Cd= | 0.0065386
alpha (deg) | Cl | Cd | Cm | Cl/Cd
-16.5 | -0.398 | 0.15399 | -0.015 | -2.587
-16 | -0.412 | 0.14819 | -0.015 | -2.778
-15.5 | -0.425 | 0.14231 | -0.015 | -2.983
-15 | -0.437 | 0.13081 | -0.015 | -3.34
-14.5 | -0.448 | 0.12404 | -0.015 | -3.615
-14 | -0.459 | 0.11905 | -0.015 | -3.853
-13.5 | -0.468 | 0.11419 | -0.016 | -4.096
-13 | -0.475 | 0.10855 | -0.016 | -4.377
-12.5 | -0.48 | 0.102 | -0.016 | -4.709
-12 | -0.483 | 0.09341 | -0.016 | -5.174
-11.5 | -0.484 | 0.08634 | -0.017 | -5.603
-11 | -0.481 | 0.07965 | -0.017 | -6.039
-10.5 | -0.475 | 0.07518 | -0.018 | -6.317
-10 | -0.465 | 0.07025 | -0.018 | -6.622
-9.5 | -0.452 | 0.06507 | -0.019 | -6.941
-9 | -0.434 | 0.06022 | -0.019 | -7.211
-8.5 | -0.413 | 0.05725 | -0.019 | -7.212
-8 | -0.388 | 0.05396 | -0.02 | -7.184
-7.5 | -0.359 | 0.05055 | -0.02 | -7.096
-7 | -0.326 | 0.04728 | -0.021 | -6.902
-6.5 | -0.291 | 0.04421 | -0.021 | -6.571
-6 | -0.252 | 0.0418 | -0.021 | -6.029
-5.5 | -0.211 | 0.03931 | -0.021 | -5.366
-5 | -0.168 | 0.03747 | -0.021 | -4.477
-4.5 | -0.123 | 0.03564 | -0.021 | -3.451
-4 | -0.077 | 0.03404 | -0.022 | -2.26
-3.5 | -0.03 | 0.03264 | -0.023 | -0.914
-3 | 0.018 | 0.03115 | -0.025 | 0.575
-2.5 | 0.082 | 0.0088 | -0.051 | 9.321
-2 | 0.142 | 0.00872 | -0.051 | 16.289
-1.5 | 0.202 | 0.00866 | -0.052 | 23.363
-1 | 0.263 | 0.00858 | -0.053 | 30.601
-0.5 | 0.323 | 0.00853 | -0.053 | 37.871
0 | 0.384 | 0.00851 | -0.054 | 45.139
0.5 | 0.443 | 0.0085 | -0.055 | 52.141
1 | 0.503 | 0.00666 | -0.055 | 75.474
1.5 | 0.562 | 0.0065 | -0.056 | 86.408
2 | 0.621 | 0.00656 | -0.057 | 94.71
2.5 | 0.68 | 0.0064 | -0.057 | 106.323
3 | 0.738 | 0.00621 | -0.058 | 118.991
3.5 | 0.796 | 0.0072 | -0.059 | 110.631
4 | 0.854 | 0.00741 | -0.059 | 115.241
4.5 | 0.911 | 0.00766 | -0.06 | 118.895
5 | 0.967 | 0.00794 | -0.06 | 121.734
5.5 | 1.021 | 0.00823 | -0.061 | 123.964
6 | 1.072 | 0.00876 | -0.062 | 122.441
6.5 | 1.122 | 0.00962 | -0.062 | 116.588
7 | 1.156 | 0.0164 | -0.062 | 70.469
7.5 | 1.201 | 0.01728 | -0.062 | 69.531
8 | 1.245 | 0.01823 | -0.063 | 68.281
8.5 | 1.282 | 0.01936 | -0.063 | 66.246
9 | 1.316 | 0.0205 | -0.064 | 64.21
9.5 | 1.346 | 0.02173 | -0.065 | 61.934
10 | 1.367 | 0.02299 | -0.065 | 59.452
10.5 | 1.38 | 0.02445 | -0.066 | 56.45
11 | 1.387 | 0.02601 | -0.066 | 53.318
11.5 | 1.386 | 0.02794 | -0.067 | 49.602
12 | 1.378 | 0.02991 | -0.067 | 46.087
12.5 | 1.364 | 0.03192 | -0.068 | 42.723
13 | 1.342 | 0.03437 | -0.068 | 39.063
13.5 | 1.314 | 0.03707 | -0.068 | 35.46
14 | 1.257 | 0.04667 | -0.067 | 26.927
14.5 | 1.078 | 0.10727 | -0.037 | 10.05
15 | 1.044 | 0.11495 | -0.035 | 9.085
15.5 | 1.011 | 0.12013 | -0.035 | 8.413
16 | 0.974 | 0.12769 | -0.034 | 7.626

## 34. Re 750k Mach 0.00 (2)
BIGFOIL.COM POLAR EXPORT
NACA65-613 a=0.2
NACA65-613 a=0.2 |  |  |  | Cl Max: | 1.3375 | at alpha= | 16.5 | deg
XFOIL ncrit=9 |  |  |  | L/D Max: | 136.267 | at alpha= | 5.5 | deg
Re: | 750000 |  |  | Cd Min: | 0.23228 | at alpha= | -20 | deg
Mach: | 0 |  |  | Cl=0 at alpha= | -3.4705 | deg
|  |  |  | @ Cl=0.1, Cd= | 0.010673
|  |  |  | @ Cl=0.4, Cd= | 0.0065762
|  |  |  | @ Cl=0.6, Cd= | 0.0066371
alpha (deg) | Cl | Cd | Cm | Cl/Cd
-20 | -0.5772 | 0.23228 | 0.0279 | -2.4849
-19.5 | -0.559 | 0.22595 | 0.0237 | -2.474
-19 | -0.5409 | 0.21889 | 0.0193 | -2.4711
-18.5 | -0.5251 | 0.21215 | 0.0145 | -2.4751
-18 | -0.508 | 0.20501 | 0.0106 | -2.4779
-17.5 | -0.4894 | 0.19876 | 0.0073 | -2.4623
-17 | -0.4713 | 0.19272 | 0.0035 | -2.4455
-16.5 | -0.454 | 0.1863 | -0.0003 | -2.4369
-16 | -0.4372 | 0.17962 | -0.0041 | -2.434
-15.5 | -0.4207 | 0.17261 | -0.008 | -2.4373
-15 | -0.41 | 0.16461 | -0.0133 | -2.4907
-14.5 | -0.3966 | 0.15666 | -0.017 | -2.5316
-14 | -0.3783 | 0.15049 | -0.0193 | -2.5138
-13.5 | -0.3502 | 0.14275 | -0.0268 | -2.4532
-13 | -0.3392 | 0.13636 | -0.0291 | -2.4875
-12 | -0.3276 | 0.12111 | -0.0373 | -2.705
-11.5 | -0.3179 | 0.11376 | -0.0407 | -2.7945
-11 | -0.3049 | 0.10679 | -0.0422 | -2.8551
-10.5 | -0.2942 | 0.10045 | -0.045 | -2.9288
-10 | -0.2854 | 0.09389 | -0.0481 | -3.0397
-9.5 | -0.2797 | 0.08701 | -0.0516 | -3.2146
-9 | -0.2875 | 0.07755 | -0.0583 | -3.7073
-8.5 | -0.3073 | 0.06859 | -0.0652 | -4.4802
-7.5 | -0.3121 | 0.05201 | -0.0678 | -6.0008
-7 | -0.2982 | 0.04329 | -0.0671 | -6.8884
-6.5 | -0.2797 | 0.03658 | -0.0663 | -7.6463
-6 | -0.2721 | 0.01705 | -0.0597 | -15.9589
-5.5 | -0.2188 | 0.01655 | -0.0599 | -13.2205
-5 | -0.1641 | 0.01613 | -0.0598 | -10.1736
-4.5 | -0.1117 | 0.01431 | -0.0598 | -7.8057
-4 | -0.0565 | 0.0137 | -0.0598 | -4.1241
-3.5 | -0.0032 | 0.01203 | -0.0597 | -0.266
-3 | 0.0511 | 0.0113 | -0.0596 | 4.5221
-2.5 | 0.1057 | 0.0106 | -0.0596 | 9.9717
-2 | 0.1602 | 0.01015 | -0.0595 | 15.7833
-1.5 | 0.2135 | 0.00931 | -0.0594 | 22.9323
-1 | 0.2692 | 0.00905 | -0.0596 | 29.7459
-0.5 | 0.3252 | 0.00874 | -0.0599 | 37.2082
0 | 0.3691 | 0.00668 | -0.0589 | 55.2545
0.5 | 0.4227 | 0.0065 | -0.0584 | 65.0308
1 | 0.4749 | 0.00652 | -0.0575 | 72.8374
1.5 | 0.5271 | 0.00654 | -0.0566 | 80.5963
2 | 0.5811 | 0.00663 | -0.0564 | 87.6471
2.5 | 0.6343 | 0.00665 | -0.056 | 95.3835
3 | 0.6867 | 0.00674 | -0.0554 | 101.8843
3.5 | 0.7427 | 0.00682 | -0.0557 | 108.9003
4 | 0.8079 | 0.00693 | -0.0581 | 116.5801
4.5 | 0.8784 | 0.00708 | -0.0619 | 124.0678
5 | 0.9498 | 0.00724 | -0.0659 | 131.1878
5.5 | 1.0111 | 0.00742 | -0.0679 | 136.2668
6 | 1.051 | 0.00778 | -0.0654 | 135.09
6.5 | 1.0918 | 0.00846 | -0.0633 | 129.0544
7 | 1.1333 | 0.00927 | -0.0616 | 122.2546
7.5 | 1.1705 | 0.0103 | -0.0593 | 113.6408
8 | 1.1974 | 0.01175 | -0.0554 | 101.9064
8.5 | 1.1954 | 0.01395 | -0.0471 | 85.6918
9 | 1.186 | 0.01692 | -0.0391 | 70.0946
9.5 | 1.1915 | 0.01967 | -0.0342 | 60.5745
10 | 1.2082 | 0.022 | -0.0309 | 54.9182
10.5 | 1.2289 | 0.02423 | -0.0284 | 50.7181
11 | 1.2435 | 0.02701 | -0.0258 | 46.0385
11.5 | 1.2571 | 0.03004 | -0.0234 | 41.8475
12 | 1.2738 | 0.03295 | -0.0216 | 38.6586
12.5 | 1.2858 | 0.03641 | -0.0199 | 35.3145
13 | 1.2845 | 0.04137 | -0.018 | 31.0491
13.5 | 1.3007 | 0.04487 | -0.0173 | 28.9882
14 | 1.3138 | 0.04887 | -0.0168 | 26.8836
14.5 | 1.3176 | 0.05401 | -0.0164 | 24.3955
15 | 1.3144 | 0.06023 | -0.0162 | 21.823
15.5 | 1.3253 | 0.06507 | -0.0167 | 20.3673
16 | 1.3323 | 0.07065 | -0.0176 | 18.8577
16.5 | 1.3375 | 0.07664 | -0.0189 | 17.4517
17 | 1.3265 | 0.08486 | -0.0205 | 15.6316
17.5 | 1.3305 | 0.09153 | -0.0227 | 14.5362
18 | 1.3297 | 0.09908 | -0.0253 | 13.4205
18.5 | 1.3271 | 0.10711 | -0.0284 | 12.3901
19 | 1.323 | 0.11561 | -0.0321 | 11.4436
19.5 | 1.317 | 0.12459 | -0.0364 | 10.5707
20 | 1.3076 | 0.13423 | -0.0412 | 9.7415

## 35. Re 750k Mach 0.10 (1)
BIGFOIL.COM POLAR EXPORT
NACA65-613 a=0.2
NACA65-613 a=0.2 |  |  |  | Cl Max: | 1.384 | at alpha= | 11 | deg
JavaFoil+Calcfoil stall+Eppler ext transition |  |  |  | L/D Max: | 123.708 | at alpha= | 5.5 | deg
Re: | 750000 |  |  | Cd Min: | 0.00644 | at alpha= | 2.5 | deg
Mach: | 0.1 |  |  | Cl=0 at alpha= | -3.1875 | deg
|  |  |  | @ Cl=0.1, Cd= | 0.0088416
|  |  |  | @ Cl=0.4, Cd= | 0.0085147
|  |  |  | @ Cl=0.6, Cd= | 0.0065975
alpha (deg) | Cl | Cd | Cm | Cl/Cd
-16.5 | -0.354 | 0.16301 | -0.015 | -2.174
-16 | -0.37 | 0.15633 | -0.015 | -2.367
-15.5 | -0.385 | 0.14273 | -0.015 | -2.699
-15 | -0.4 | 0.13688 | -0.015 | -2.924
-14.5 | -0.415 | 0.12806 | -0.015 | -3.237
-14 | -0.428 | 0.1194 | -0.016 | -3.583
-13.5 | -0.44 | 0.11805 | -0.016 | -3.725
-13 | -0.45 | 0.10832 | -0.016 | -4.156
-12.5 | -0.458 | 0.10393 | -0.016 | -4.411
-12 | -0.464 | 0.09291 | -0.016 | -4.999
-11.5 | -0.468 | 0.08702 | -0.016 | -5.373
-11 | -0.468 | 0.08199 | -0.017 | -5.704
-10.5 | -0.464 | 0.07651 | -0.018 | -6.067
-10 | -0.457 | 0.07127 | -0.018 | -6.411
-9.5 | -0.445 | 0.06574 | -0.019 | -6.775
-9 | -0.43 | 0.06206 | -0.019 | -6.925
-8.5 | -0.41 | 0.05741 | -0.019 | -7.14
-8 | -0.386 | 0.05475 | -0.02 | -7.049
-7.5 | -0.358 | 0.05115 | -0.02 | -6.996
-7 | -0.326 | 0.04786 | -0.021 | -6.815
-6.5 | -0.291 | 0.04419 | -0.021 | -6.582
-6 | -0.252 | 0.04192 | -0.021 | -6.023
-5.5 | -0.212 | 0.03938 | -0.021 | -5.374
-5 | -0.168 | 0.03748 | -0.021 | -4.493
-4.5 | -0.124 | 0.03571 | -0.021 | -3.46
-4 | -0.077 | 0.03412 | -0.022 | -2.265
-3.5 | -0.03 | 0.0327 | -0.022 | -0.916
-3 | 0.018 | 0.03124 | -0.025 | 0.576
-2.5 | 0.082 | 0.00888 | -0.051 | 9.28
-2 | 0.143 | 0.00875 | -0.052 | 16.325
-1.5 | 0.203 | 0.00865 | -0.052 | 23.491
-1 | 0.264 | 0.00857 | -0.053 | 30.797
-0.5 | 0.325 | 0.00856 | -0.054 | 37.927
0 | 0.386 | 0.00851 | -0.054 | 45.402
0.5 | 0.445 | 0.00853 | -0.055 | 52.201
1 | 0.505 | 0.00666 | -0.056 | 75.849
1.5 | 0.565 | 0.00655 | -0.056 | 86.237
2 | 0.624 | 0.00663 | -0.057 | 94.1
2.5 | 0.683 | 0.00644 | -0.058 | 106.169
3 | 0.742 | 0.00706 | -0.058 | 105.118
3.5 | 0.8 | 0.00725 | -0.059 | 110.422
4 | 0.858 | 0.00745 | -0.059 | 115.157
4.5 | 0.915 | 0.00771 | -0.06 | 118.645
5 | 0.971 | 0.00799 | -0.061 | 121.488
5.5 | 1.025 | 0.00829 | -0.061 | 123.708
6 | 1.077 | 0.00885 | -0.062 | 121.666
6.5 | 1.126 | 0.00974 | -0.062 | 115.694
7 | 1.16 | 0.01655 | -0.062 | 70.118
7.5 | 1.206 | 0.01745 | -0.063 | 69.085
8 | 1.249 | 0.01844 | -0.063 | 67.739
8.5 | 1.286 | 0.01952 | -0.064 | 65.885
9 | 1.32 | 0.02074 | -0.064 | 63.628
9.5 | 1.348 | 0.02201 | -0.065 | 61.254
10 | 1.368 | 0.02337 | -0.065 | 58.534
10.5 | 1.38 | 0.0248 | -0.066 | 55.621
11 | 1.384 | 0.02642 | -0.066 | 52.38
11.5 | 1.38 | 0.02852 | -0.067 | 48.368
12 | 1.369 | 0.03032 | -0.067 | 45.144
12.5 | 1.35 | 0.03254 | -0.068 | 41.489
13 | 1.324 | 0.03513 | -0.068 | 37.683
13.5 | 1.289 | 0.03816 | -0.068 | 33.794
14 | 1.084 | 0.10157 | -0.038 | 10.675
14.5 | 1.048 | 0.10933 | -0.035 | 9.587
15 | 1.011 | 0.11717 | -0.034 | 8.627
15.5 | 0.971 | 0.12628 | -0.033 | 7.692
16 | 0.931 | 0.13111 | -0.033 | 7.098

## 36. Re 750k Mach 0.10 (2)
BIGFOIL.COM POLAR EXPORT
NACA65-613 a=0.2
NACA65-613 a=0.2 |  |  |  | Cl Max: | 1.327 | at alpha= | 16.5 | deg
XFOIL ncrit=9 |  |  |  | L/D Max: | 136.34 | at alpha= | 5.5 | deg
Re: | 750000 |  |  | Cd Min: | 0.14038 | at alpha= | 20 | deg
Mach: | 0.1 |  |  | Cl=0 at alpha= | -3.4735 | deg
|  |  |  | @ Cl=0.1, Cd= | 0.010737
|  |  |  | @ Cl=0.4, Cd= | 0.006614
|  |  |  | @ Cl=0.6, Cd= | 0.0066585
alpha (deg) | Cl | Cd | Cm | Cl/Cd
-8 | -0.3134 | 0.06098 | -0.0675 | -5.1394
-7.5 | -0.3081 | 0.05288 | -0.0683 | -5.8264
-6.5 | -0.277 | 0.03767 | -0.067 | -7.3533
-6 | -0.27 | 0.01874 | -0.0608 | -14.4077
-5.5 | -0.2197 | 0.01678 | -0.0605 | -13.093
-5 | -0.1651 | 0.0161 | -0.0603 | -10.2547
-4.5 | -0.1122 | 0.01445 | -0.0603 | -7.7647
-4 | -0.0567 | 0.01374 | -0.0603 | -4.1266
-3.5 | -0.0029 | 0.01211 | -0.0601 | -0.23947
-3 | 0.0518 | 0.01137 | -0.0601 | 4.5558
-2.5 | 0.1066 | 0.01065 | -0.06 | 10.0094
-2 | 0.1615 | 0.01017 | -0.0599 | 15.88
-1.5 | 0.215 | 0.00934 | -0.0597 | 23.0193
-1 | 0.2709 | 0.00909 | -0.0599 | 29.802
-0.5 | 0.3273 | 0.00875 | -0.0602 | 37.4057
0 | 0.3715 | 0.00672 | -0.0592 | 55.2827
0.5 | 0.4253 | 0.00652 | -0.0588 | 65.2301
1 | 0.4779 | 0.00655 | -0.0579 | 72.9618
1.5 | 0.5305 | 0.00657 | -0.057 | 80.7458
2 | 0.5849 | 0.00665 | -0.0568 | 87.9549
2.5 | 0.6383 | 0.00668 | -0.0563 | 95.5539
3 | 0.6911 | 0.00677 | -0.0558 | 102.0827
3.5 | 0.7472 | 0.00687 | -0.056 | 108.7627
4 | 0.8125 | 0.00696 | -0.0583 | 116.7385
4.5 | 0.8833 | 0.00711 | -0.062 | 124.2335
5 | 0.9552 | 0.00727 | -0.0661 | 131.3893
5.5 | 1.0171 | 0.00746 | -0.0681 | 136.3405
6 | 1.057 | 0.00783 | -0.0655 | 134.9936
6.5 | 1.0978 | 0.00853 | -0.0633 | 128.6987
7 | 1.1387 | 0.00938 | -0.0614 | 121.3966
7.5 | 1.1754 | 0.01044 | -0.0589 | 112.5862
8 | 1.2001 | 0.01195 | -0.0546 | 100.4268
8.5 | 1.194 | 0.01426 | -0.0457 | 83.7307
9 | 1.1842 | 0.01739 | -0.038 | 68.0966
9.5 | 1.1904 | 0.02019 | -0.0332 | 58.9599
10 | 1.2068 | 0.02263 | -0.0299 | 53.3274
10.5 | 1.228 | 0.02489 | -0.0275 | 49.3371
11 | 1.2407 | 0.02789 | -0.0248 | 44.4855
11.5 | 1.2548 | 0.03097 | -0.0225 | 40.5166
12 | 1.2706 | 0.03404 | -0.0207 | 37.3267
12.5 | 1.2809 | 0.03777 | -0.019 | 33.9132
13 | 1.2807 | 0.04275 | -0.0173 | 29.9579
13.5 | 1.2959 | 0.04648 | -0.0166 | 27.8808
14 | 1.3079 | 0.05071 | -0.0162 | 25.7918
14.5 | 1.3075 | 0.05646 | -0.0158 | 23.158
15 | 1.3087 | 0.06233 | -0.0159 | 20.9963
15.5 | 1.318 | 0.06752 | -0.0165 | 19.5201
16 | 1.3246 | 0.07329 | -0.0175 | 18.0734
16.5 | 1.327 | 0.07982 | -0.019 | 16.6249
17 | 1.3187 | 0.08785 | -0.0208 | 15.0108
17.5 | 1.3201 | 0.09507 | -0.0231 | 13.8856
18 | 1.3178 | 0.10305 | -0.026 | 12.788
18.5 | 1.3136 | 0.11152 | -0.0295 | 11.7791
19 | 1.3082 | 0.12045 | -0.0336 | 10.8609
19.5 | 1.3002 | 0.12997 | -0.0383 | 10.0038
20 | 1.2878 | 0.14038 | -0.0437 | 9.1737

## 37. Re 750k Mach 0.25 (1)
BIGFOIL.COM POLAR EXPORT
NACA65-613 a=0.2
NACA65-613 a=0.2 |  |  |  | Cl Max: | 1.367 | at alpha= | 10 | deg
JavaFoil+Calcfoil stall+Eppler ext transition |  |  |  | L/D Max: | 121.309 | at alpha= | 5.5 | deg
Re: | 750000 |  |  | Cd Min: | 0.00647 | at alpha= | 2 | deg
Mach: | 0.25 |  |  | Cl=0 at alpha= | -3.1837 | deg
|  |  |  | @ Cl=0.1, Cd= | 0.021599
|  |  |  | @ Cl=0.4, Cd= | 0.008621
|  |  |  | @ Cl=0.6, Cd= | 0.0066044
alpha (deg) | Cl | Cd | Cm | Cl/Cd
-14.5 | -0.066 | 0.14317 | -0.017 | -0.462
-14 | -0.063 | 0.13424 | -0.017 | -0.471
-13.5 | -0.158 | 0.12789 | -0.016 | -1.233
-13 | -0.211 | 0.12381 | -0.016 | -1.703
-12.5 | -0.254 | 0.11504 | -0.016 | -2.208
-12 | -0.291 | 0.10822 | -0.016 | -2.69
-11.5 | -0.323 | 0.10197 | -0.017 | -3.167
-11 | -0.349 | 0.08992 | -0.017 | -3.883
-10.5 | -0.369 | 0.08449 | -0.017 | -4.373
-10 | -0.383 | 0.07995 | -0.017 | -4.792
-9.5 | -0.39 | 0.07332 | -0.018 | -5.319
-9 | -0.39 | 0.06623 | -0.018 | -5.889
-8.5 | -0.383 | 0.06105 | -0.019 | -6.273
-8 | -0.369 | 0.05774 | -0.02 | -6.39
-7.5 | -0.349 | 0.05353 | -0.02 | -6.512
-7 | -0.322 | 0.04931 | -0.021 | -6.535
-6.5 | -0.291 | 0.04531 | -0.021 | -6.414
-6 | -0.254 | 0.04282 | -0.022 | -5.943
-5.5 | -0.215 | 0.0399 | -0.022 | -5.377
-5 | -0.172 | 0.0379 | -0.022 | -4.526
-4.5 | -0.126 | 0.03612 | -0.022 | -3.495
-4 | -0.079 | 0.0344 | -0.022 | -2.3
-3.5 | -0.031 | 0.03281 | -0.023 | -0.936
-3 | 0.018 | 0.03164 | -0.024 | 0.583
-2.5 | 0.068 | 0.0303 | -0.026 | 2.251
-2 | 0.147 | 0.00882 | -0.053 | 16.621
-1.5 | 0.209 | 0.00876 | -0.054 | 23.83
-1 | 0.271 | 0.00868 | -0.054 | 31.224
-0.5 | 0.334 | 0.00862 | -0.055 | 38.707
0 | 0.397 | 0.00862 | -0.056 | 46.06
0.5 | 0.458 | 0.00864 | -0.056 | 52.956
1 | 0.519 | 0.00656 | -0.057 | 79.087
1.5 | 0.58 | 0.00667 | -0.058 | 86.96
2 | 0.641 | 0.00647 | -0.058 | 99.073
2.5 | 0.701 | 0.00706 | -0.059 | 99.318
3 | 0.761 | 0.00722 | -0.06 | 105.311
3.5 | 0.82 | 0.00742 | -0.06 | 110.488
4 | 0.879 | 0.00768 | -0.061 | 114.491
4.5 | 0.937 | 0.00797 | -0.062 | 117.688
5 | 0.995 | 0.00821 | -0.062 | 121.214
5.5 | 1.05 | 0.00865 | -0.063 | 121.309
6 | 1.102 | 0.00941 | -0.063 | 117.054
6.5 | 1.152 | 0.01034 | -0.064 | 111.365
7 | 1.185 | 0.01744 | -0.064 | 67.958
7.5 | 1.23 | 0.01848 | -0.064 | 66.572
8 | 1.272 | 0.01966 | -0.065 | 64.691
8.5 | 1.306 | 0.02092 | -0.065 | 62.459
9 | 1.335 | 0.02222 | -0.066 | 60.086
9.5 | 1.358 | 0.0237 | -0.066 | 57.289
10 | 1.367 | 0.0253 | -0.067 | 54.039
10.5 | 1.365 | 0.02696 | -0.067 | 50.625
11 | 1.35 | 0.02911 | -0.068 | 46.393
11.5 | 1.324 | 0.03138 | -0.068 | 42.195
12 | 1.283 | 0.03407 | -0.069 | 37.664
12.5 | 1.058 | 0.08745 | -0.035 | 12.096
13 | 1.007 | 0.09546 | -0.035 | 10.548
13.5 | 0.945 | 0.10344 | -0.032 | 9.138
14 | 0.876 | 0.11583 | -0.03 | 7.563
14.5 | 0.8 | 0.12429 | -0.029 | 6.438
15 | 0.718 | 0.13746 | -0.027 | 5.225

## 38. Re 750k Mach 0.25 (2)
BIGFOIL.COM POLAR EXPORT
NACA65-613 a=0.2
NACA65-613 a=0.2 |  |  |  | Cl Max: | 1.2794 | at alpha= | 16 | deg
XFOIL ncrit=9 |  |  |  | L/D Max: | 135.718 | at alpha= | 5.5 | deg
Re: | 750000 |  |  | Cd Min: | 0.23669 | at alpha= | -20 | deg
Mach: | 0.25 |  |  | Cl=0 at alpha= | -3.4912 | deg
|  |  |  | @ Cl=0.1, Cd= | 0.011115
|  |  |  | @ Cl=0.4, Cd= | 0.0068314
|  |  |  | @ Cl=0.6, Cd= | 0.0067645
alpha (deg) | Cl | Cd | Cm | Cl/Cd
-20 | -0.5867 | 0.23669 | 0.0297 | -2.4788
-19.5 | -0.5673 | 0.23003 | 0.0253 | -2.4662
-19 | -0.5479 | 0.2228 | 0.0205 | -2.4592
-18.5 | -0.5308 | 0.21594 | 0.0155 | -2.4581
-18 | -0.5115 | 0.20865 | 0.0119 | -2.4515
-17.5 | -0.4922 | 0.20233 | 0.0081 | -2.4327
-17 | -0.4728 | 0.19604 | 0.004 | -2.4118
-16.5 | -0.4542 | 0.18933 | 0 | -2.399
-16 | -0.4359 | 0.18237 | -0.004 | -2.3902
-15.5 | -0.4184 | 0.17501 | -0.0084 | -2.3907
-15 | -0.4055 | 0.1674 | -0.0137 | -2.4223
-14.5 | -0.3883 | 0.15962 | -0.0171 | -2.4327
-14 | -0.3598 | 0.15224 | -0.0232 | -2.3634
-13.5 | -0.3467 | 0.14614 | -0.0255 | -2.3724
-13 | -0.3336 | 0.13939 | -0.0283 | -2.3933
-12.5 | -0.3247 | 0.13181 | -0.0327 | -2.4634
-12 | -0.3181 | 0.12423 | -0.0373 | -2.5606
-11.5 | -0.3069 | 0.11631 | -0.0404 | -2.6386
-11 | -0.288 | 0.11036 | -0.0419 | -2.6096
-10.5 | -0.276 | 0.1038 | -0.045 | -2.659
-10 | -0.2657 | 0.09704 | -0.0483 | -2.738
-9.5 | -0.258 | 0.09003 | -0.0518 | -2.8657
-9 | -0.2625 | 0.08071 | -0.0587 | -3.2524
-8.5 | -0.2645 | 0.07228 | -0.0648 | -3.6594
-8 | -0.2841 | 0.06426 | -0.0692 | -4.4211
-7.5 | -0.2852 | 0.05679 | -0.0707 | -5.022
-6 | -0.2269 | 0.03762 | -0.0702 | -6.0314
-5.5 | -0.2221 | 0.01882 | -0.0641 | -11.8013
-5 | -0.1675 | 0.01805 | -0.064 | -9.2798
-4.5 | -0.1146 | 0.01522 | -0.0631 | -7.5296
-4 | -0.0575 | 0.01427 | -0.063 | -4.0294
-3 | 0.0555 | 0.01178 | -0.0626 | 4.7114
-2.5 | 0.1117 | 0.01094 | -0.0623 | 10.2102
-2 | 0.1685 | 0.01034 | -0.0622 | 16.2959
-1.5 | 0.2234 | 0.00953 | -0.0618 | 23.4418
-1 | 0.281 | 0.00919 | -0.062 | 30.5767
-0.5 | 0.3389 | 0.00889 | -0.0622 | 38.1215
0 | 0.3854 | 0.00689 | -0.0614 | 55.9361
0.5 | 0.4402 | 0.00667 | -0.0607 | 65.997
1 | 0.495 | 0.00666 | -0.0599 | 74.3243
1.5 | 0.5485 | 0.00671 | -0.0588 | 81.7437
2 | 0.6052 | 0.00677 | -0.0587 | 89.3944
2.5 | 0.6606 | 0.00687 | -0.0583 | 96.1572
3 | 0.715 | 0.00692 | -0.0576 | 103.3237
3.5 | 0.7718 | 0.00701 | -0.0574 | 110.0999
4 | 0.8375 | 0.00716 | -0.0594 | 116.9693
4.5 | 0.9097 | 0.00733 | -0.0628 | 124.1064
5 | 0.9845 | 0.00752 | -0.0669 | 130.9176
5.5 | 1.0491 | 0.00773 | -0.0688 | 135.718
6 | 1.0887 | 0.00818 | -0.0657 | 133.0929
6.5 | 1.1284 | 0.00901 | -0.0629 | 125.2386
7 | 1.1668 | 0.01 | -0.06 | 116.68
7.5 | 1.1979 | 0.01123 | -0.0561 | 106.6696
8 | 1.2037 | 0.01304 | -0.0483 | 92.3083
8.5 | 1.1875 | 0.01631 | -0.0392 | 72.8081
9 | 1.1776 | 0.02009 | -0.0327 | 58.6162
9.5 | 1.1896 | 0.02299 | -0.0289 | 51.7442
10 | 1.2035 | 0.02597 | -0.0256 | 46.3419
10.5 | 1.2213 | 0.02886 | -0.0231 | 42.3181
11 | 1.2257 | 0.03293 | -0.0203 | 37.2214
11.5 | 1.2401 | 0.03647 | -0.0184 | 34.0033
12 | 1.2517 | 0.04049 | -0.0168 | 30.9138
12.5 | 1.2547 | 0.04553 | -0.0154 | 27.5577
13 | 1.2575 | 0.05089 | -0.0144 | 24.7102
13.5 | 1.2675 | 0.05579 | -0.0139 | 22.7191
14 | 1.2754 | 0.06114 | -0.014 | 20.8603
14.5 | 1.2699 | 0.06814 | -0.0142 | 18.6366
15 | 1.2757 | 0.07427 | -0.0148 | 17.1765
15.5 | 1.2787 | 0.08101 | -0.0161 | 15.7845
16 | 1.2794 | 0.08841 | -0.0181 | 14.4712
16.5 | 1.2671 | 0.09766 | -0.0207 | 12.9746
17 | 1.2627 | 0.10658 | -0.0241 | 11.8474
17.5 | 1.2505 | 0.11696 | -0.0285 | 10.6917
18 | 1.2353 | 0.12833 | -0.0341 | 9.626
18.5 | 1.2189 | 0.14039 | -0.0407 | 8.6822
19 | 1.2 | 0.15345 | -0.0485 | 7.8201
19.5 | 1.1779 | 0.16786 | -0.0575 | 7.0172
20 | 1.1443 | 0.18611 | -0.0692 | 6.1485

## 39. Re 750k Mach 0.50 (1)
BIGFOIL.COM POLAR EXPORT
NACA65-613 a=0.2
NACA65-613 a=0.2 |  |  |  | Cl Max: | 1.329 | at alpha= | 8 | deg
JavaFoil+Calcfoil stall+Eppler ext transition |  |  |  | L/D Max: | 111.953 | at alpha= | 4.5 | deg
Re: | 750000 |  |  | Cd Min: | 0.00723 | at alpha= | 1 | deg
Mach: | 0.5 |  |  | Cl=0 at alpha= | -3.1852 | deg
|  |  |  | @ Cl=0.1, Cd= | 0.030821
|  |  |  | @ Cl=0.4, Cd= | 0.0089735
|  |  |  | @ Cl=0.6, Cd= | 0.0072945
alpha (deg) | Cl | Cd | Cm | Cl/Cd
-20 | -0.933 | 0.2079 | -0.02 | -4.486
-19.5 | -0.905 | 0.19693 | -0.021 | -4.598
-19 | -0.878 | 0.19251 | -0.021 | -4.562
-18.5 | -0.851 | 0.18859 | -0.021 | -4.512
-18 | -0.824 | 0.18391 | -0.021 | -4.479
-17.5 | -0.795 | 0.1804 | -0.021 | -4.405
-17 | -0.767 | 0.17215 | -0.02 | -4.453
-16.5 | -0.739 | 0.16928 | -0.021 | -4.367
-16 | -0.712 | 0.16404 | -0.021 | -4.339
-15.5 | -0.684 | 0.16002 | -0.021 | -4.276
-15 | -0.657 | 0.15606 | -0.021 | -4.208
-14.5 | -0.629 | 0.14873 | -0.022 | -4.23
-14 | -0.6 | 0.13941 | -0.021 | -4.306
-13.5 | -0.572 | 0.13036 | -0.021 | -4.391
-13 | -0.545 | 0.12652 | -0.021 | -4.306
-12.5 | -0.517 | 0.12291 | -0.021 | -4.208
-12 | -0.489 | 0.1183 | -0.021 | -4.137
-11.5 | -0.462 | 0.11616 | -0.022 | -3.975
-11 | -0.434 | 0.10998 | -0.022 | -3.946
-10.5 | -0.406 | 0.11211 | -0.022 | -3.623
-10 | -0.378 | 0.10185 | -0.021 | -3.709
-9.5 | -0.35 | 0.09916 | -0.021 | -3.53
-9 | -0.322 | 0.09905 | -0.021 | -3.254
-8.5 | -0.295 | 0.09747 | -0.022 | -3.022
-8 | -0.267 | 0.09517 | -0.022 | -2.803
-7.5 | -0.239 | 0.0905 | -0.022 | -2.641
-7 | -0.211 | 0.07927 | -0.022 | -2.664
-6.5 | -0.183 | 0.05939 | -0.021 | -3.087
-6 | -0.156 | 0.06757 | -0.02 | -2.302
-5.5 | -0.174 | 0.05083 | -0.02 | -3.426
-5 | -0.172 | 0.04249 | -0.024 | -4.049
-4.5 | -0.134 | 0.03861 | -0.024 | -3.467
-4 | -0.086 | 0.03598 | -0.024 | -2.389
-3.5 | -0.034 | 0.03402 | -0.025 | -0.991
-3 | 0.02 | 0.03254 | -0.026 | 0.626
-2.5 | 0.076 | 0.03137 | -0.026 | 2.409
-2 | 0.132 | 0.03009 | -0.029 | 4.373
-1.5 | 0.233 | 0.00913 | -0.06 | 25.5
-1 | 0.303 | 0.00909 | -0.061 | 33.312
-0.5 | 0.373 | 0.00913 | -0.062 | 40.801
0 | 0.442 | 0.00873 | -0.062 | 50.656
0.5 | 0.508 | 0.00899 | -0.063 | 56.51
1 | 0.576 | 0.00723 | -0.063 | 79.643
1.5 | 0.643 | 0.00741 | -0.064 | 86.772
2 | 0.709 | 0.00765 | -0.065 | 92.736
2.5 | 0.775 | 0.00786 | -0.065 | 98.643
3 | 0.841 | 0.00813 | -0.066 | 103.436
3.5 | 0.906 | 0.00847 | -0.067 | 107.045
4 | 0.971 | 0.00884 | -0.067 | 109.885
4.5 | 1.035 | 0.00924 | -0.068 | 111.953
5 | 1.096 | 0.00994 | -0.069 | 110.354
5.5 | 1.153 | 0.01113 | -0.069 | 103.648
6 | 1.206 | 0.01224 | -0.07 | 98.517
6.5 | 1.24 | 0.02074 | -0.07 | 59.809
7 | 1.281 | 0.02233 | -0.07 | 57.382
7.5 | 1.313 | 0.0241 | -0.071 | 54.48
8 | 1.329 | 0.02617 | -0.071 | 50.799
8.5 | 1.305 | 0.02876 | -0.072 | 45.38
9 | 1.017 | 0.06268 | -0.031 | 16.228
9.5 | 0.684 | 0.08422 | -0.025 | 8.127
10 | 0.711 | 0.09298 | -0.028 | 7.647
10.5 | 0.737 | 0.09678 | -0.029 | 7.617
11 | 0.764 | 0.10447 | -0.032 | 7.312
11.5 | 0.79 | 0.11413 | -0.032 | 6.918
12 | 0.816 | 0.1194 | -0.033 | 6.83
12.5 | 0.843 | 0.12467 | -0.037 | 6.759
13 | 0.868 | 0.12846 | -0.037 | 6.76

## 40. Re 750k Mach 0.50 (2)
BIGFOIL.COM POLAR EXPORT
NACA65-613 a=0.2
NACA65-613 a=0.2 |  |  |  | Cl Max: | 1.2359 | at alpha= | 7.5 | deg
XFOIL ncrit=9 |  |  |  | L/D Max: | 127.543 | at alpha= | 5 | deg
Re: | 750000 |  |  | Cd Min: | 0.25586 | at alpha= | -20 | deg
Mach: | 0.5 |  |  | Cl=0 at alpha= | -3.5744 | deg
|  |  |  | @ Cl=0.1, Cd= | 0.013321
|  |  |  | @ Cl=0.4, Cd= | 0.009528
|  |  |  | @ Cl=0.6, Cd= | 0.0073253
alpha (deg) | Cl | Cd | Cm | Cl/Cd
-20 | -0.6289 | 0.25586 | 0.0366 | -2.458
-19.5 | -0.6049 | 0.24779 | 0.031 | -2.4412
-19 | -0.5816 | 0.23985 | 0.0252 | -2.4248
-18.5 | -0.558 | 0.23154 | 0.0206 | -2.41
-18 | -0.5342 | 0.22405 | 0.0156 | -2.3843
-17.5 | -0.5102 | 0.21651 | 0.0106 | -2.3565
-17 | -0.486 | 0.20895 | 0.0055 | -2.3259
-16.5 | -0.462 | 0.2009 | 0.0003 | -2.2997
-16 | -0.4393 | 0.193 | -0.0053 | -2.2762
-15.5 | -0.4156 | 0.18542 | -0.0111 | -2.2414
-15 | -0.397 | 0.17777 | -0.0135 | -2.2332
-14.5 | -0.3769 | 0.17082 | -0.0167 | -2.2064
-14 | -0.3568 | 0.16368 | -0.0204 | -2.1799
-13.5 | -0.3367 | 0.15628 | -0.0244 | -2.1545
-13 | -0.3198 | 0.14855 | -0.0294 | -2.1528
-12.5 | -0.3057 | 0.14115 | -0.0343 | -2.1658
-12 | -0.2826 | 0.13329 | -0.0366 | -2.1202
-11.5 | -0.2637 | 0.12639 | -0.0402 | -2.0864
-11 | -0.2462 | 0.11929 | -0.0439 | -2.0639
-10.5 | -0.2301 | 0.1121 | -0.0477 | -2.0526
-10 | -0.2195 | 0.10444 | -0.0532 | -2.1017
-9.5 | -0.2086 | 0.09695 | -0.0578 | -2.1516
-9 | -0.1975 | 0.08928 | -0.0621 | -2.2121
-8.5 | -0.1834 | 0.08232 | -0.0642 | -2.2279
-8 | -0.1692 | 0.07637 | -0.0668 | -2.2155
-7.5 | -0.1628 | 0.06927 | -0.0711 | -2.3502
-7 | -0.1668 | 0.06093 | -0.0799 | -2.7376
-6.5 | -0.175 | 0.05414 | -0.0825 | -3.2324
-5.5 | -0.1619 | 0.03809 | -0.0827 | -4.2505
-5 | -0.1356 | 0.03203 | -0.0813 | -4.2335
-4.5 | -0.0957 | 0.02641 | -0.0794 | -3.6236
-4 | -0.0486 | 0.01971 | -0.0765 | -2.4658
-3.5 | 0.0085 | 0.01675 | -0.0751 | 0.50746
-3 | 0.0717 | 0.01391 | -0.0739 | 5.1546
-2.5 | 0.1366 | 0.01256 | -0.0732 | 10.8758
-2 | 0.2013 | 0.01145 | -0.0726 | 17.5808
-1.5 | 0.2647 | 0.01072 | -0.0718 | 24.6922
-1 | 0.3263 | 0.00985 | -0.0711 | 33.1269
-0.5 | 0.3914 | 0.00957 | -0.071 | 40.8986
0 | 0.457 | 0.00925 | -0.071 | 49.4054
0.5 | 0.5062 | 0.00734 | -0.0692 | 68.9646
1 | 0.569 | 0.00728 | -0.0683 | 78.1593
1.5 | 0.6306 | 0.00737 | -0.0671 | 85.5631
2 | 0.6943 | 0.00747 | -0.0665 | 92.9451
2.5 | 0.7578 | 0.00757 | -0.0659 | 100.1057
3 | 0.8197 | 0.0077 | -0.0649 | 106.4545
3.5 | 0.8797 | 0.00784 | -0.0633 | 112.2066
4 | 0.9461 | 0.00804 | -0.063 | 117.6741
4.5 | 1.0283 | 0.00833 | -0.066 | 123.4454
5 | 1.116 | 0.00875 | -0.0701 | 127.5429
5.5 | 1.1679 | 0.00922 | -0.0671 | 126.6703
6 | 1.2031 | 0.01009 | -0.0613 | 119.2369
6.5 | 1.2131 | 0.01158 | -0.0521 | 104.7582
7 | 1.2275 | 0.01364 | -0.045 | 89.9927
7.5 | 1.2359 | 0.01651 | -0.0385 | 74.8577
8 | 1.22 | 0.02114 | -0.0314 | 57.7105
8.5 | 1.1845 | 0.02745 | -0.0246 | 43.1512
9 | 1.1707 | 0.03311 | -0.0202 | 35.3579
9.5 | 1.1781 | 0.03786 | -0.0173 | 31.1173
10 | 1.1827 | 0.0432 | -0.015 | 27.3773
10.5 | 1.1842 | 0.0492 | -0.0133 | 24.0691
11 | 1.1863 | 0.05549 | -0.0122 | 21.3786
11.5 | 1.1835 | 0.06261 | -0.0118 | 18.9027
12 | 1.1812 | 0.06997 | -0.0117 | 16.8815
12.5 | 1.1837 | 0.07719 | -0.0118 | 15.3349

## 41. Re 1M Mach 0.00 (1)
BIGFOIL.COM POLAR EXPORT
NACA65-613 a=0.2
NACA65-613 a=0.2 |  |  |  | Cl Max: | 1.39 | at alpha= | 11 | deg
JavaFoil+Calcfoil stall+Eppler ext transition |  |  |  | L/D Max: | 129.17 | at alpha= | 3.5 | deg
Re: | 1000000 |  |  | Cd Min: | 0.00607 | at alpha= | 1.5 | deg
Mach: | 0 |  |  | Cl=0 at alpha= | -3.2115 | deg
|  |  |  | @ Cl=0.1, Cd= | 0.008343
|  |  |  | @ Cl=0.4, Cd= | 0.0080019
|  |  |  | @ Cl=0.6, Cd= | 0.0061402
alpha (deg) | Cl | Cd | Cm | Cl/Cd
-17 | -0.385 | 0.15799 | -0.015 | -2.437
-16.5 | -0.399 | 0.14963 | -0.015 | -2.664
-16 | -0.412 | 0.14112 | -0.015 | -2.918
-15.5 | -0.425 | 0.1342 | -0.015 | -3.165
-15 | -0.437 | 0.12652 | -0.016 | -3.455
-14.5 | -0.449 | 0.1182 | -0.016 | -3.795
-14 | -0.459 | 0.11436 | -0.016 | -4.013
-13.5 | -0.468 | 0.11022 | -0.016 | -4.247
-13 | -0.475 | 0.10331 | -0.016 | -4.602
-12.5 | -0.481 | 0.09734 | -0.016 | -4.938
-12 | -0.484 | 0.09042 | -0.017 | -5.349
-11.5 | -0.484 | 0.08343 | -0.017 | -5.802
-11 | -0.481 | 0.07727 | -0.018 | -6.229
-10.5 | -0.475 | 0.07287 | -0.018 | -6.52
-10 | -0.465 | 0.0675 | -0.019 | -6.895
-9.5 | -0.452 | 0.06356 | -0.019 | -7.11
-9 | -0.434 | 0.05893 | -0.019 | -7.372
-8.5 | -0.413 | 0.05649 | -0.02 | -7.314
-8 | -0.388 | 0.05304 | -0.02 | -7.313
-7.5 | -0.359 | 0.04967 | -0.021 | -7.228
-7 | -0.327 | 0.04649 | -0.021 | -7.026
-6.5 | -0.291 | 0.04312 | -0.022 | -6.744
-6 | -0.252 | 0.04085 | -0.022 | -6.178
-5.5 | -0.211 | 0.03868 | -0.022 | -5.458
-5 | -0.168 | 0.03682 | -0.021 | -4.557
-4.5 | -0.123 | 0.03509 | -0.022 | -3.507
-4 | -0.077 | 0.03343 | -0.023 | -2.304
-3.5 | -0.03 | 0.03183 | -0.024 | -0.939
-3 | 0.022 | 0.00847 | -0.05 | 2.623
-2.5 | 0.082 | 0.00837 | -0.051 | 9.796
-2 | 0.142 | 0.00828 | -0.051 | 17.152
-1.5 | 0.202 | 0.0082 | -0.052 | 24.678
-1 | 0.263 | 0.00811 | -0.053 | 32.365
-0.5 | 0.323 | 0.00806 | -0.053 | 40.075
0 | 0.384 | 0.00801 | -0.054 | 47.996
0.5 | 0.443 | 0.00798 | -0.055 | 55.56
1 | 0.503 | 0.00622 | -0.055 | 80.815
1.5 | 0.563 | 0.00607 | -0.056 | 92.728
2 | 0.621 | 0.00618 | -0.057 | 100.629
2.5 | 0.681 | 0.00627 | -0.057 | 108.544
3 | 0.739 | 0.00607 | -0.058 | 121.768
3.5 | 0.798 | 0.00618 | -0.059 | 129.17
4 | 0.856 | 0.00694 | -0.059 | 123.292
4.5 | 0.913 | 0.00719 | -0.06 | 127.044
5 | 0.969 | 0.00751 | -0.061 | 128.937
5.5 | 1.023 | 0.00795 | -0.061 | 128.689
6 | 1.074 | 0.00855 | -0.062 | 125.54
6.5 | 1.124 | 0.00922 | -0.062 | 121.868
7 | 1.158 | 0.01548 | -0.062 | 74.77
7.5 | 1.204 | 0.01632 | -0.063 | 73.757
8 | 1.247 | 0.01722 | -0.063 | 72.425
8.5 | 1.285 | 0.01827 | -0.064 | 70.335
9 | 1.319 | 0.01936 | -0.064 | 68.143
9.5 | 1.349 | 0.02048 | -0.065 | 65.845
10 | 1.37 | 0.0217 | -0.065 | 63.127
10.5 | 1.383 | 0.02307 | -0.066 | 59.958
11 | 1.39 | 0.02451 | -0.066 | 56.703
11.5 | 1.389 | 0.02634 | -0.067 | 52.744
12 | 1.382 | 0.02819 | -0.067 | 49
12.5 | 1.367 | 0.0301 | -0.068 | 45.421
13 | 1.346 | 0.03237 | -0.068 | 41.58
13.5 | 1.319 | 0.03482 | -0.069 | 37.873
14 | 1.281 | 0.03913 | -0.069 | 32.745
14.5 | 1.232 | 0.0456 | -0.068 | 27.016
15 | 1.051 | 0.11025 | -0.041 | 9.531
15.5 | 1.021 | 0.11264 | -0.044 | 9.067
16 | 0.977 | 0.12387 | -0.039 | 7.891

## 42. Re 1M Mach 0.00 (2)
BIGFOIL.COM POLAR EXPORT
NACA65-613 a=0.2
NACA65-613 a=0.2 |  |  |  | Cl Max: | 1.3909 | at alpha= | 17.5 | deg
XFOIL ncrit=9 |  |  |  | L/D Max: | 147.566 | at alpha= | 5.5 | deg
Re: | 1000000 |  |  | Cd Min: | 0.12785 | at alpha= | 20 | deg
Mach: | 0 |  |  | Cl=0 at alpha= | -3.4491 | deg
|  |  |  | @ Cl=0.1, Cd= | 0.0093801
|  |  |  | @ Cl=0.4, Cd= | 0.0060336
|  |  |  | @ Cl=0.6, Cd= | 0.0059358
alpha (deg) | Cl | Cd | Cm | Cl/Cd
-8.5 | -0.5394 | 0.01894 | -0.0591 | -28.4794
-8 | -0.4883 | 0.01822 | -0.0589 | -26.8002
-7.5 | -0.4362 | 0.01744 | -0.0588 | -25.0115
-7 | -0.3859 | 0.01576 | -0.0583 | -24.486
-6.5 | -0.3339 | 0.01463 | -0.0582 | -22.823
-6 | -0.2796 | 0.01411 | -0.0582 | -19.8157
-5.5 | -0.2261 | 0.01304 | -0.0582 | -17.339
-5 | -0.1704 | 0.01302 | -0.0585 | -13.0876
-4.5 | -0.1162 | 0.01196 | -0.0585 | -9.7157
-4 | -0.0612 | 0.0115 | -0.0587 | -5.3217
-3.5 | -0.0055 | 0.01101 | -0.0589 | -0.49955
-3 | 0.0485 | 0.01024 | -0.0588 | 4.7363
-2.5 | 0.1018 | 0.00935 | -0.0586 | 10.8877
-2 | 0.1567 | 0.00896 | -0.0587 | 17.4888
-1.5 | 0.2127 | 0.0086 | -0.059 | 24.7326
-1 | 0.2683 | 0.00828 | -0.0592 | 32.4034
-0.5 | 0.325 | 0.00806 | -0.0596 | 40.3226
0 | 0.3718 | 0.00619 | -0.0592 | 60.0646
0.5 | 0.4259 | 0.00589 | -0.0591 | 72.309
1 | 0.4804 | 0.00585 | -0.0589 | 82.1197
1.5 | 0.534 | 0.00584 | -0.0584 | 91.4384
2 | 0.5892 | 0.00593 | -0.0584 | 99.3592
2.5 | 0.6447 | 0.00596 | -0.0586 | 108.1711
3 | 0.6987 | 0.00606 | -0.0584 | 115.297
3.5 | 0.7515 | 0.00613 | -0.058 | 122.5938
4 | 0.8045 | 0.00621 | -0.0576 | 129.5491
4.5 | 0.8646 | 0.00635 | -0.059 | 136.1575
5 | 0.9318 | 0.00652 | -0.062 | 142.9141
5.5 | 1.0005 | 0.00678 | -0.0655 | 147.5664
6 | 1.0511 | 0.00738 | -0.0656 | 142.4255
6.5 | 1.0915 | 0.00814 | -0.0635 | 134.0909
7 | 1.1335 | 0.00896 | -0.0619 | 126.5067
7.5 | 1.1701 | 0.01008 | -0.0595 | 116.0813
8 | 1.1918 | 0.0118 | -0.0549 | 101
8.5 | 1.1869 | 0.01404 | -0.046 | 84.537
9 | 1.1883 | 0.01649 | -0.0395 | 72.0619
9.5 | 1.2064 | 0.01844 | -0.0357 | 65.423
10 | 1.2297 | 0.02025 | -0.0329 | 60.7259
10.5 | 1.2475 | 0.02256 | -0.0299 | 55.297
11 | 1.2715 | 0.02457 | -0.0278 | 51.7501
11.5 | 1.2897 | 0.02709 | -0.0256 | 47.608
12 | 1.2999 | 0.0304 | -0.023 | 42.7599
12.5 | 1.3194 | 0.03306 | -0.0215 | 39.9093
13 | 1.3372 | 0.036 | -0.0202 | 37.1444
13.5 | 1.3398 | 0.04057 | -0.0185 | 33.0244
14 | 1.3503 | 0.04463 | -0.0176 | 30.2554
14.5 | 1.3653 | 0.04842 | -0.0172 | 28.197
15 | 1.3776 | 0.05266 | -0.017 | 26.1603
15.5 | 1.3717 | 0.05917 | -0.017 | 23.1824
16 | 1.3774 | 0.06461 | -0.0175 | 21.3187
16.5 | 1.3846 | 0.07007 | -0.0184 | 19.7602
17 | 1.3888 | 0.07612 | -0.0197 | 18.2449
17.5 | 1.3909 | 0.0827 | -0.0214 | 16.8186
18 | 1.3783 | 0.0917 | -0.0241 | 15.0305
18.5 | 1.3667 | 0.1009 | -0.0272 | 13.5451
19 | 1.3646 | 0.10893 | -0.0305 | 12.5273
19.5 | 1.3569 | 0.11803 | -0.0345 | 11.4962
20 | 1.3463 | 0.12785 | -0.0392 | 10.5303

## 43. Re 1M Mach 0.10 (1)
BIGFOIL.COM POLAR EXPORT
NACA65-613 a=0.2
NACA65-613 a=0.2 |  |  |  | Cl Max: | 1.387 | at alpha= | 11 | deg
JavaFoil+Calcfoil stall+Eppler ext transition |  |  |  | L/D Max: | 128.856 | at alpha= | 3.5 | deg
Re: | 1000000 |  |  | Cd Min: | 0.0061 | at alpha= | 3 | deg
Mach: | 0.1 |  |  | Cl=0 at alpha= | -3.2115 | deg
|  |  |  | @ Cl=0.1, Cd= | 0.0083687
|  |  |  | @ Cl=0.4, Cd= | 0.0080547
|  |  |  | @ Cl=0.6, Cd= | 0.006145
alpha (deg) | Cl | Cd | Cm | Cl/Cd
-16.5 | -0.355 | 0.15628 | -0.015 | -2.268
-16 | -0.37 | 0.14514 | -0.015 | -2.55
-15.5 | -0.385 | 0.14 | -0.015 | -2.753
-15 | -0.4 | 0.1296 | -0.016 | -3.089
-14.5 | -0.415 | 0.12233 | -0.016 | -3.39
-14 | -0.428 | 0.11467 | -0.016 | -3.733
-13.5 | -0.44 | 0.11247 | -0.016 | -3.912
-13 | -0.45 | 0.10541 | -0.016 | -4.273
-12.5 | -0.459 | 0.09842 | -0.017 | -4.661
-12 | -0.465 | 0.09115 | -0.017 | -5.099
-11.5 | -0.468 | 0.08442 | -0.017 | -5.542
-11 | -0.468 | 0.07943 | -0.018 | -5.891
-10.5 | -0.464 | 0.07328 | -0.018 | -6.337
-10 | -0.457 | 0.06835 | -0.019 | -6.687
-9.5 | -0.446 | 0.06415 | -0.019 | -6.946
-9 | -0.43 | 0.06007 | -0.019 | -7.158
-8.5 | -0.41 | 0.05621 | -0.02 | -7.297
-8 | -0.386 | 0.05337 | -0.02 | -7.233
-7.5 | -0.358 | 0.04991 | -0.021 | -7.177
-7 | -0.326 | 0.04664 | -0.021 | -6.999
-6.5 | -0.291 | 0.04326 | -0.022 | -6.731
-6 | -0.253 | 0.04107 | -0.022 | -6.157
-5.5 | -0.212 | 0.03882 | -0.022 | -5.454
-5 | -0.168 | 0.03684 | -0.022 | -4.573
-4.5 | -0.124 | 0.03512 | -0.022 | -3.519
-4 | -0.077 | 0.03352 | -0.022 | -2.307
-3.5 | -0.03 | 0.0319 | -0.024 | -0.941
-3 | 0.022 | 0.0085 | -0.05 | 2.628
-2.5 | 0.082 | 0.00841 | -0.051 | 9.798
-2 | 0.143 | 0.00827 | -0.052 | 17.266
-1.5 | 0.203 | 0.00819 | -0.052 | 24.832
-1 | 0.264 | 0.0081 | -0.053 | 32.575
-0.5 | 0.325 | 0.00809 | -0.054 | 40.107
0 | 0.386 | 0.00805 | -0.054 | 47.991
0.5 | 0.445 | 0.00807 | -0.055 | 55.216
1 | 0.505 | 0.00622 | -0.056 | 81.264
1.5 | 0.565 | 0.00611 | -0.056 | 92.505
2 | 0.625 | 0.00617 | -0.057 | 101.29
2.5 | 0.684 | 0.00631 | -0.058 | 108.403
3 | 0.743 | 0.0061 | -0.058 | 121.903
3.5 | 0.802 | 0.00622 | -0.059 | 128.856
4 | 0.86 | 0.00698 | -0.06 | 123.082
4.5 | 0.917 | 0.00721 | -0.06 | 127.107
5 | 0.973 | 0.00757 | -0.061 | 128.549
5.5 | 1.027 | 0.00801 | -0.061 | 128.136
6 | 1.078 | 0.00863 | -0.062 | 124.891
6.5 | 1.128 | 0.00932 | -0.062 | 121.048
7 | 1.162 | 0.01563 | -0.062 | 74.384
7.5 | 1.208 | 0.01649 | -0.063 | 73.276
8 | 1.251 | 0.01742 | -0.063 | 71.83
8.5 | 1.289 | 0.01844 | -0.064 | 69.906
9 | 1.322 | 0.01958 | -0.064 | 67.519
9.5 | 1.351 | 0.02076 | -0.065 | 65.102
10 | 1.371 | 0.02202 | -0.066 | 62.237
10.5 | 1.383 | 0.02341 | -0.066 | 59.067
11 | 1.387 | 0.02497 | -0.067 | 55.536
11.5 | 1.383 | 0.02692 | -0.067 | 51.372
12 | 1.372 | 0.0286 | -0.068 | 47.985
12.5 | 1.354 | 0.03069 | -0.068 | 44.106
13 | 1.328 | 0.03307 | -0.068 | 40.154
13.5 | 1.295 | 0.03566 | -0.069 | 36.319
14 | 1.248 | 0.04128 | -0.068 | 30.245
14.5 | 1.058 | 0.10318 | -0.043 | 10.254
15 | 1.014 | 0.11389 | -0.037 | 8.9
15.5 | 0.974 | 0.12189 | -0.036 | 7.987
16 | 0.933 | 0.12783 | -0.036 | 7.297

## 44. Re 1M Mach 0.10 (2)
BIGFOIL.COM POLAR EXPORT
NACA65-613 a=0.2
NACA65-613 a=0.2 |  |  |  | Cl Max: | 1.3774 | at alpha= | 17 | deg
XFOIL ncrit=9 |  |  |  | L/D Max: | 147.566 | at alpha= | 5.5 | deg
Re: | 1000000 |  |  | Cd Min: | 0.23171 | at alpha= | -20 | deg
Mach: | 0.1 |  |  | Cl=0 at alpha= | -3.4516 | deg
|  |  |  | @ Cl=0.1, Cd= | 0.0094397
|  |  |  | @ Cl=0.4, Cd= | 0.0060891
|  |  |  | @ Cl=0.6, Cd= | 0.0059451
alpha (deg) | Cl | Cd | Cm | Cl/Cd
-20 | -0.5792 | 0.23171 | 0.0277 | -2.4997
-19.5 | -0.562 | 0.22468 | 0.0236 | -2.5013
-19 | -0.5436 | 0.21882 | 0.0198 | -2.4842
-18.5 | -0.5252 | 0.21298 | 0.0158 | -2.466
-18 | -0.5071 | 0.20659 | 0.0117 | -2.4546
-17.5 | -0.4892 | 0.19995 | 0.0077 | -2.4466
-17 | -0.4712 | 0.193 | 0.0036 | -2.4415
-16.5 | -0.4556 | 0.18554 | -0.0009 | -2.4555
-16 | -0.4408 | 0.17827 | -0.0052 | -2.4727
-15.5 | -0.4253 | 0.17062 | -0.0087 | -2.4927
-14.5 | -0.3823 | 0.15716 | -0.0184 | -2.4326
-14 | -0.3675 | 0.15044 | -0.0217 | -2.4428
-13.5 | -0.3598 | 0.14245 | -0.0257 | -2.5258
-13 | -0.3507 | 0.13486 | -0.0293 | -2.6005
-12.5 | -0.3388 | 0.1272 | -0.032 | -2.6635
-12 | -0.3238 | 0.12116 | -0.0347 | -2.6725
-11.5 | -0.31 | 0.11514 | -0.0376 | -2.6924
-11 | -0.2994 | 0.10821 | -0.0409 | -2.7668
-10.5 | -0.2943 | 0.10011 | -0.0454 | -2.9398
-10 | -0.2923 | 0.09168 | -0.0501 | -3.1883
-8 | -0.4877 | 0.01959 | -0.0602 | -24.8954
-7.5 | -0.4332 | 0.01956 | -0.0603 | -22.1472
-7 | -0.3872 | 0.01643 | -0.0593 | -23.5666
-6.5 | -0.3359 | 0.01484 | -0.0589 | -22.6348
-6 | -0.2809 | 0.01441 | -0.0589 | -19.4934
-5.5 | -0.2275 | 0.01313 | -0.0587 | -17.3267
-5 | -0.1713 | 0.01314 | -0.0591 | -13.0365
-4.5 | -0.1162 | 0.01225 | -0.059 | -9.4857
-4 | -0.0613 | 0.01157 | -0.0592 | -5.2982
-3.5 | -0.0053 | 0.01107 | -0.0593 | -0.47877
-3 | 0.0495 | 0.01037 | -0.0593 | 4.7734
-2.5 | 0.1027 | 0.00939 | -0.059 | 10.9372
-2 | 0.1579 | 0.009 | -0.0591 | 17.5444
-1.5 | 0.2142 | 0.00862 | -0.0594 | 24.8492
-1 | 0.2701 | 0.00831 | -0.0596 | 32.503
-0.5 | 0.3272 | 0.00809 | -0.06 | 40.445
0 | 0.3743 | 0.00625 | -0.0596 | 59.888
0.5 | 0.4286 | 0.00591 | -0.0594 | 72.5212
1 | 0.4834 | 0.00589 | -0.0592 | 82.0713
1.5 | 0.5374 | 0.00586 | -0.0587 | 91.7065
2 | 0.5929 | 0.00594 | -0.0588 | 99.8148
2.5 | 0.6487 | 0.00598 | -0.0589 | 108.4783
3 | 0.7031 | 0.00608 | -0.0588 | 115.6414
3.5 | 0.7562 | 0.00617 | -0.0583 | 122.5608
4 | 0.8094 | 0.00624 | -0.0579 | 129.7115
4.5 | 0.8697 | 0.00637 | -0.0592 | 136.5306
5 | 0.9373 | 0.00655 | -0.0622 | 143.0992
5.5 | 1.0064 | 0.00682 | -0.0657 | 147.566
6 | 1.0571 | 0.00744 | -0.0657 | 142.0833
6.5 | 1.0972 | 0.00823 | -0.0635 | 133.3171
7 | 1.1393 | 0.00906 | -0.0618 | 125.7506
7.5 | 1.1746 | 0.01023 | -0.0591 | 114.8192
8 | 1.1934 | 0.01203 | -0.0539 | 99.202
8.5 | 1.1858 | 0.01434 | -0.0447 | 82.6918
9 | 1.1881 | 0.01686 | -0.0384 | 70.4686
9.5 | 1.2058 | 0.01891 | -0.0347 | 63.7652
10 | 1.2294 | 0.02077 | -0.0319 | 59.1911
10.5 | 1.2473 | 0.02316 | -0.029 | 53.8558
11 | 1.2704 | 0.0253 | -0.0269 | 50.2134
11.5 | 1.2871 | 0.02802 | -0.0245 | 45.935
12 | 1.2976 | 0.03138 | -0.0221 | 41.3512
12.5 | 1.316 | 0.03424 | -0.0205 | 38.4346
13 | 1.333 | 0.03737 | -0.0192 | 35.6703
13.5 | 1.3295 | 0.04266 | -0.0175 | 31.165
14 | 1.3454 | 0.04634 | -0.0169 | 29.0332
14.5 | 1.3591 | 0.0504 | -0.0165 | 26.9663
15 | 1.3694 | 0.05502 | -0.0165 | 24.8891
15.5 | 1.361 | 0.06199 | -0.0166 | 21.9552
16 | 1.3696 | 0.06726 | -0.0173 | 20.3628
16.5 | 1.3746 | 0.07318 | -0.0183 | 18.7838
17 | 1.3774 | 0.07961 | -0.0198 | 17.3018
17.5 | 1.3757 | 0.08696 | -0.0219 | 15.8199
18 | 1.3551 | 0.09736 | -0.0252 | 13.9184
18.5 | 1.3536 | 0.10529 | -0.0282 | 12.8559
19 | 1.3483 | 0.114 | -0.0319 | 11.8272
19.5 | 1.3394 | 0.12356 | -0.0364 | 10.8401
20 | 1.3274 | 0.13383 | -0.0415 | 9.9186

## 45. Re 1M Mach 0.25 (1)
BIGFOIL.COM POLAR EXPORT
NACA65-613 a=0.2
NACA65-613 a=0.2 |  |  |  | Cl Max: | 1.37 | at alpha= | 10 | deg
JavaFoil+Calcfoil stall+Eppler ext transition |  |  |  | L/D Max: | 128.408 | at alpha= | 3 | deg
Re: | 1000000 |  |  | Cd Min: | 0.00594 | at alpha= | 3 | deg
Mach: | 0.25 |  |  | Cl=0 at alpha= | -3.1837 | deg
|  |  |  | @ Cl=0.1, Cd= | 0.0084385
|  |  |  | @ Cl=0.4, Cd= | 0.0080905
|  |  |  | @ Cl=0.6, Cd= | 0.0062428
alpha (deg) | Cl | Cd | Cm | Cl/Cd
-14.5 | -0.066 | 0.13521 | -0.017 | -0.489
-14 | -0.063 | 0.12714 | -0.017 | -0.497
-13.5 | -0.158 | 0.12256 | -0.017 | -1.287
-13 | -0.211 | 0.1182 | -0.017 | -1.784
-12.5 | -0.254 | 0.10861 | -0.017 | -2.339
-12 | -0.291 | 0.1003 | -0.017 | -2.904
-11.5 | -0.323 | 0.09757 | -0.017 | -3.312
-11 | -0.349 | 0.08802 | -0.017 | -3.969
-10.5 | -0.37 | 0.07978 | -0.018 | -4.633
-10 | -0.383 | 0.07595 | -0.018 | -5.047
-9.5 | -0.39 | 0.06921 | -0.018 | -5.639
-9 | -0.39 | 0.06417 | -0.019 | -6.081
-8.5 | -0.383 | 0.05987 | -0.02 | -6.4
-8 | -0.369 | 0.05596 | -0.02 | -6.595
-7.5 | -0.349 | 0.05216 | -0.021 | -6.685
-7 | -0.322 | 0.04798 | -0.021 | -6.717
-6.5 | -0.291 | 0.04434 | -0.022 | -6.559
-6 | -0.255 | 0.04182 | -0.023 | -6.091
-5.5 | -0.215 | 0.03943 | -0.022 | -5.443
-5 | -0.172 | 0.03723 | -0.022 | -4.608
-4.5 | -0.126 | 0.03548 | -0.022 | -3.559
-4 | -0.079 | 0.03385 | -0.023 | -2.338
-3.5 | -0.031 | 0.03204 | -0.025 | -0.961
-3 | 0.018 | 0.03066 | -0.026 | 0.603
-2.5 | 0.085 | 0.00847 | -0.052 | 9.992
-2 | 0.147 | 0.00834 | -0.053 | 17.578
-1.5 | 0.209 | 0.00829 | -0.054 | 25.19
-1 | 0.271 | 0.00815 | -0.054 | 33.26
-0.5 | 0.334 | 0.0081 | -0.055 | 41.195
0 | 0.397 | 0.00809 | -0.056 | 49.058
0.5 | 0.458 | 0.0081 | -0.056 | 56.492
1 | 0.519 | 0.00637 | -0.057 | 81.569
1.5 | 0.58 | 0.00621 | -0.058 | 93.47
2 | 0.641 | 0.00631 | -0.058 | 101.578
2.5 | 0.702 | 0.00614 | -0.059 | 114.455
3 | 0.762 | 0.00594 | -0.06 | 128.408
3.5 | 0.822 | 0.00697 | -0.06 | 117.999
4 | 0.881 | 0.00719 | -0.061 | 122.58
4.5 | 0.94 | 0.00747 | -0.062 | 125.804
5 | 0.997 | 0.00785 | -0.062 | 126.959
5.5 | 1.052 | 0.00836 | -0.063 | 125.78
6 | 1.103 | 0.00915 | -0.063 | 120.565
6.5 | 1.153 | 0.00988 | -0.064 | 116.711
7 | 1.188 | 0.01649 | -0.064 | 71.996
7.5 | 1.233 | 0.01746 | -0.064 | 70.612
8 | 1.274 | 0.01857 | -0.065 | 68.609
8.5 | 1.309 | 0.01973 | -0.065 | 66.354
9 | 1.338 | 0.02098 | -0.066 | 63.764
9.5 | 1.361 | 0.02236 | -0.067 | 60.846
10 | 1.37 | 0.02386 | -0.067 | 57.424
10.5 | 1.368 | 0.02551 | -0.068 | 53.617
11 | 1.353 | 0.02752 | -0.068 | 49.18
11.5 | 1.327 | 0.02961 | -0.069 | 44.818
12 | 1.287 | 0.03218 | -0.069 | 40.013
12.5 | 1.234 | 0.03528 | -0.069 | 34.967
13 | 1.147 | 0.04406 | -0.067 | 26.038
13.5 | 0.947 | 0.10025 | -0.035 | 9.447
14 | 0.877 | 0.11129 | -0.031 | 7.878
14.5 | 0.801 | 0.11738 | -0.031 | 6.823
15 | 0.719 | 0.12958 | -0.029 | 5.545

## 46. Re 1M Mach 0.25 (2)
BIGFOIL.COM POLAR EXPORT
NACA65-613 a=0.2
NACA65-613 a=0.2 |  |  |  | Cl Max: | 1.3214 | at alpha= | 14.5 | deg
XFOIL ncrit=9 |  |  |  | L/D Max: | 146.502 | at alpha= | 5.5 | deg
Re: | 1000000 |  |  | Cd Min: | 0.22845 | at alpha= | -19.5 | deg
Mach: | 0.25 |  |  | Cl=0 at alpha= | -3.4641 | deg
|  |  |  | @ Cl=0.1, Cd= | 0.0098419
|  |  |  | @ Cl=0.4, Cd= | 0.0066042
|  |  |  | @ Cl=0.6, Cd= | 0.0060305
alpha (deg) | Cl | Cd | Cm | Cl/Cd
-19.5 | -0.5688 | 0.22845 | 0.025 | -2.4898
-19 | -0.5495 | 0.22231 | 0.021 | -2.4718
-18.5 | -0.5301 | 0.2162 | 0.0168 | -2.4519
-18 | -0.511 | 0.20962 | 0.0126 | -2.4377
-17.5 | -0.4921 | 0.20274 | 0.0084 | -2.4272
-17 | -0.4729 | 0.19555 | 0.004 | -2.4183
-16.5 | -0.4562 | 0.18814 | -0.0007 | -2.4248
-16 | -0.4399 | 0.18082 | -0.0051 | -2.4328
-15 | -0.3976 | 0.16667 | -0.0139 | -2.3856
-14.5 | -0.3794 | 0.15991 | -0.0178 | -2.3726
-14 | -0.3656 | 0.15319 | -0.0207 | -2.3866
-13.5 | -0.3553 | 0.14519 | -0.025 | -2.4471
-13 | -0.3447 | 0.1376 | -0.029 | -2.5051
-12.5 | -0.3292 | 0.13025 | -0.0315 | -2.5274
-12 | -0.3137 | 0.12399 | -0.0345 | -2.53
-11.5 | -0.2989 | 0.11772 | -0.0376 | -2.5391
-11 | -0.2874 | 0.11057 | -0.0411 | -2.5993
-10.5 | -0.2829 | 0.10228 | -0.0462 | -2.7659
-10 | -0.276 | 0.09437 | -0.0503 | -2.9247
-9.5 | -0.2701 | 0.08667 | -0.0542 | -3.1164
-9 | -0.2694 | 0.07835 | -0.0587 | -3.4384
-8.5 | -0.2837 | 0.06847 | -0.0656 | -4.1434
-7.5 | -0.3018 | 0.05478 | -0.0697 | -5.5093
-7 | -0.2938 | 0.04737 | -0.0703 | -6.2022
-6.5 | -0.2822 | 0.03743 | -0.0693 | -7.5394
-6 | -0.2859 | 0.01687 | -0.0632 | -16.9472
-5.5 | -0.2312 | 0.01552 | -0.0626 | -14.8969
-5 | -0.1762 | 0.01372 | -0.0621 | -12.8426
-4.5 | -0.1183 | 0.01334 | -0.0621 | -8.8681
-4 | -0.062 | 0.01197 | -0.0619 | -5.1796
-3.5 | -0.0042 | 0.01152 | -0.0619 | -0.36458
-3 | 0.0543 | 0.01104 | -0.062 | 4.9185
-2.5 | 0.1077 | 0.00964 | -0.0613 | 11.1722
-2 | 0.1648 | 0.00916 | -0.0613 | 17.9913
-1.5 | 0.2224 | 0.00876 | -0.0614 | 25.3881
-1 | 0.2802 | 0.00843 | -0.0616 | 33.2384
-0.5 | 0.3387 | 0.00819 | -0.0619 | 41.3553
0 | 0.3903 | 0.00673 | -0.0619 | 57.9941
0.5 | 0.4435 | 0.00604 | -0.0613 | 73.4272
1 | 0.5003 | 0.00598 | -0.0612 | 83.6622
1.5 | 0.5561 | 0.006 | -0.0607 | 92.6833
2 | 0.6137 | 0.00604 | -0.0607 | 101.606
2.5 | 0.6707 | 0.00615 | -0.0607 | 109.0569
3 | 0.7273 | 0.0062 | -0.0606 | 117.3065
3.5 | 0.7825 | 0.0063 | -0.0601 | 124.2063
4 | 0.8364 | 0.00643 | -0.0594 | 130.0778
4.5 | 0.8972 | 0.00657 | -0.0602 | 136.5601
5 | 0.9668 | 0.00677 | -0.0631 | 142.8065
5.5 | 1.0387 | 0.00709 | -0.0666 | 146.5021
6 | 1.0881 | 0.0078 | -0.0658 | 139.5
6.5 | 1.1283 | 0.00868 | -0.0631 | 129.9885
7 | 1.1686 | 0.00963 | -0.0606 | 121.3499
7.5 | 1.197 | 0.01102 | -0.0563 | 108.6207
8 | 1.1916 | 0.01322 | -0.0469 | 90.1362
8.5 | 1.1811 | 0.01632 | -0.0386 | 72.3713
9 | 1.1864 | 0.01922 | -0.0334 | 61.7274
9.5 | 1.2059 | 0.02157 | -0.0301 | 55.9064
10 | 1.2266 | 0.02399 | -0.0272 | 51.1296
10.5 | 1.2432 | 0.02686 | -0.0244 | 46.2844
11 | 1.2624 | 0.02967 | -0.0221 | 42.548
11.5 | 1.2706 | 0.03351 | -0.0196 | 37.917
12 | 1.2816 | 0.03741 | -0.0176 | 34.2582
12.5 | 1.2964 | 0.04119 | -0.0163 | 31.4737
13 | 1.3052 | 0.04573 | -0.0151 | 28.5414
13.5 | 1.3056 | 0.0514 | -0.0143 | 25.4008
14 | 1.3131 | 0.05665 | -0.014 | 23.1792
14.5 | 1.3214 | 0.06205 | -0.0142 | 21.2957
15 | 1.3178 | 0.06912 | -0.0149 | 19.0654
15.5 | 1.3174 | 0.07607 | -0.016 | 17.3183
16 | 1.3177 | 0.08329 | -0.0176 | 15.8206
16.5 | 1.3153 | 0.0912 | -0.0199 | 14.4221
17 | 1.3098 | 0.09989 | -0.0229 | 13.1124
17.5 | 1.2897 | 0.11104 | -0.0273 | 11.6147
18 | 1.279 | 0.12131 | -0.0319 | 10.5432
18.5 | 1.2659 | 0.13235 | -0.0375 | 9.5648
19 | 1.2481 | 0.14454 | -0.0442 | 8.635
19.5 | 1.2289 | 0.15758 | -0.0519 | 7.7986

## 47. Re 1M Mach 0.50 (1)
BIGFOIL.COM POLAR EXPORT
NACA65-613 a=0.2
NACA65-613 a=0.2 |  |  |  | Cl Max: | 1.332 | at alpha= | 8 | deg
JavaFoil+Calcfoil stall+Eppler ext transition |  |  |  | L/D Max: | 117.743 | at alpha= | 4.5 | deg
Re: | 1000000 |  |  | Cd Min: | 0.00676 | at alpha= | 1 | deg
Mach: | 0.5 |  |  | Cl=0 at alpha= | -3.1852 | deg
|  |  |  | @ Cl=0.1, Cd= | 0.024646
|  |  |  | @ Cl=0.4, Cd= | 0.0085814
|  |  |  | @ Cl=0.6, Cd= | 0.0068107
alpha (deg) | Cl | Cd | Cm | Cl/Cd
-20 | -0.933 | 0.19969 | -0.021 | -4.671
-19.5 | -0.906 | 0.18994 | -0.021 | -4.768
-19 | -0.878 | 0.18241 | -0.021 | -4.815
-18.5 | -0.851 | 0.17843 | -0.021 | -4.769
-18 | -0.824 | 0.17375 | -0.021 | -4.741
-17.5 | -0.795 | 0.1701 | -0.021 | -4.673
-17 | -0.767 | 0.16348 | -0.021 | -4.69
-16.5 | -0.739 | 0.15816 | -0.021 | -4.674
-16 | -0.712 | 0.15302 | -0.021 | -4.652
-15.5 | -0.684 | 0.14897 | -0.021 | -4.593
-15 | -0.657 | 0.14501 | -0.021 | -4.529
-14.5 | -0.629 | 0.13734 | -0.022 | -4.581
-14 | -0.601 | 0.13296 | -0.021 | -4.517
-13.5 | -0.572 | 0.12354 | -0.021 | -4.634
-13 | -0.545 | 0.11981 | -0.021 | -4.548
-12.5 | -0.517 | 0.11628 | -0.021 | -4.448
-12 | -0.49 | 0.11172 | -0.022 | -4.382
-11.5 | -0.462 | 0.10704 | -0.022 | -4.314
-11 | -0.434 | 0.10397 | -0.022 | -4.174
-10.5 | -0.406 | 0.10381 | -0.022 | -3.913
-10 | -0.378 | 0.09677 | -0.021 | -3.904
-9.5 | -0.35 | 0.0941 | -0.021 | -3.72
-9 | -0.322 | 0.09176 | -0.021 | -3.513
-8.5 | -0.295 | 0.09013 | -0.022 | -3.268
-8 | -0.267 | 0.08783 | -0.022 | -3.038
-7.5 | -0.239 | 0.08538 | -0.022 | -2.8
-7 | -0.211 | 0.07679 | -0.022 | -2.751
-6.5 | -0.183 | 0.05845 | -0.022 | -3.138
-6 | -0.156 | 0.06475 | -0.021 | -2.403
-5.5 | -0.174 | 0.04852 | -0.022 | -3.591
-5 | -0.172 | 0.04139 | -0.024 | -4.157
-4.5 | -0.134 | 0.0378 | -0.025 | -3.542
-4 | -0.086 | 0.03525 | -0.024 | -2.439
-3.5 | -0.034 | 0.03341 | -0.025 | -1.01
-3 | 0.02 | 0.03193 | -0.026 | 0.638
-2.5 | 0.076 | 0.03072 | -0.027 | 2.463
-2 | 0.163 | 0.0087 | -0.059 | 18.772
-1.5 | 0.233 | 0.00859 | -0.06 | 27.099
-1 | 0.303 | 0.0086 | -0.061 | 35.213
-0.5 | 0.373 | 0.00857 | -0.062 | 43.489
0 | 0.444 | 0.0086 | -0.062 | 51.59
0.5 | 0.51 | 0.00816 | -0.063 | 62.477
1 | 0.577 | 0.00676 | -0.064 | 85.416
1.5 | 0.645 | 0.00691 | -0.064 | 93.292
2 | 0.711 | 0.0071 | -0.065 | 100.146
2.5 | 0.778 | 0.00734 | -0.066 | 105.876
3 | 0.843 | 0.00761 | -0.066 | 110.889
3.5 | 0.909 | 0.00791 | -0.067 | 114.935
4 | 0.974 | 0.00829 | -0.068 | 117.41
4.5 | 1.037 | 0.00881 | -0.068 | 117.743
5 | 1.098 | 0.00966 | -0.069 | 113.647
5.5 | 1.155 | 0.01068 | -0.069 | 108.179
6 | 1.208 | 0.01167 | -0.07 | 103.53
6.5 | 1.242 | 0.01963 | -0.07 | 63.287
7 | 1.284 | 0.02115 | -0.07 | 60.702
7.5 | 1.315 | 0.0228 | -0.071 | 57.691
8 | 1.332 | 0.02477 | -0.071 | 53.77
8.5 | 1.308 | 0.0273 | -0.072 | 47.906
9 | 1.018 | 0.06092 | -0.033 | 16.713
9.5 | 0.685 | 0.08322 | -0.027 | 8.227
10 | 0.711 | 0.08933 | -0.029 | 7.961
10.5 | 0.737 | 0.09132 | -0.03 | 8.074
11 | 0.764 | 0.09803 | -0.033 | 7.793
11.5 | 0.79 | 0.10949 | -0.033 | 7.213
12 | 0.816 | 0.11409 | -0.033 | 7.149
12.5 | 0.843 | 0.1171 | -0.037 | 7.197
13 | 0.868 | 0.12079 | -0.037 | 7.19

## 48. Re 1M Mach 0.50 (2)
BIGFOIL.COM POLAR EXPORT
NACA65-613 a=0.2
NACA65-613 a=0.2 |  |  |  | Cl Max: | 1.2355 | at alpha= | 7.5 | deg
XFOIL ncrit=9 |  |  |  | L/D Max: | 138.799 | at alpha= | 5 | deg
Re: | 1000000 |  |  | Cd Min: | 0.2551 | at alpha= | -20 | deg
Mach: | 0.5 |  |  | Cl=0 at alpha= | -3.5302 | deg
|  |  |  | @ Cl=0.1, Cd= | 0.012059
|  |  |  | @ Cl=0.4, Cd= | 0.0086526
|  |  |  | @ Cl=0.6, Cd= | 0.0065396
alpha (deg) | Cl | Cd | Cm | Cl/Cd
-20 | -0.6302 | 0.2551 | 0.0366 | -2.4704
-19.5 | -0.6067 | 0.24747 | 0.0316 | -2.4516
-19 | -0.5829 | 0.23996 | 0.0264 | -2.4292
-18.5 | -0.559 | 0.23226 | 0.0213 | -2.4068
-18 | -0.535 | 0.2244 | 0.0161 | -2.3841
-17.5 | -0.5109 | 0.21609 | 0.0107 | -2.3643
-17 | -0.4876 | 0.20826 | 0.0053 | -2.3413
-16.5 | -0.4614 | 0.19984 | -0.0012 | -2.3088
-16 | -0.4418 | 0.19291 | -0.0038 | -2.2902
-15.5 | -0.4222 | 0.18601 | -0.0071 | -2.2698
-15 | -0.4012 | 0.1788 | -0.0111 | -2.2438
-14.5 | -0.3802 | 0.17132 | -0.0152 | -2.2192
-14 | -0.3608 | 0.16316 | -0.0199 | -2.2113
-13.5 | -0.3432 | 0.15539 | -0.0247 | -2.2086
-12.5 | -0.3021 | 0.14059 | -0.0317 | -2.1488
-12 | -0.2829 | 0.13344 | -0.0357 | -2.1201
-11.5 | -0.2652 | 0.12599 | -0.0399 | -2.1049
-11 | -0.2532 | 0.11808 | -0.0452 | -2.1443
-10.5 | -0.2388 | 0.11054 | -0.0495 | -2.1603
-10 | -0.225 | 0.10286 | -0.0535 | -2.1874
-9.5 | -0.2082 | 0.09569 | -0.056 | -2.1758
-9 | -0.1926 | 0.08942 | -0.059 | -2.1539
-8.5 | -0.1799 | 0.08271 | -0.0627 | -2.1751
-7 | -0.1853 | 0.05784 | -0.0796 | -3.2037
-6.5 | -0.1944 | 0.05144 | -0.0812 | -3.7792
-6 | -0.1915 | 0.04384 | -0.0824 | -4.3682
-5.5 | -0.176 | 0.03591 | -0.0819 | -4.9011
-5 | -0.1414 | 0.0308 | -0.0806 | -4.5909
-4.5 | -0.1025 | 0.02418 | -0.0783 | -4.239
-4 | -0.0545 | 0.01822 | -0.0758 | -2.9912
-3.5 | 0.0035 | 0.01393 | -0.0738 | 0.25126
-3 | 0.0693 | 0.01266 | -0.0732 | 5.4739
-2.5 | 0.1347 | 0.01138 | -0.0724 | 11.8366
-2 | 0.1972 | 0.01013 | -0.0716 | 19.4669
-1.5 | 0.261 | 0.00948 | -0.071 | 27.5316
-1 | 0.3261 | 0.00905 | -0.0708 | 36.0331
-0.5 | 0.3913 | 0.00868 | -0.0707 | 45.0806
0 | 0.4579 | 0.00847 | -0.0709 | 54.0614
0.5 | 0.5107 | 0.00666 | -0.0699 | 76.6817
1 | 0.575 | 0.00652 | -0.0695 | 88.1902
1.5 | 0.6387 | 0.00657 | -0.0689 | 97.2146
2 | 0.7039 | 0.00665 | -0.0686 | 105.8496
2.5 | 0.7698 | 0.00675 | -0.0686 | 114.0444
3 | 0.834 | 0.00689 | -0.068 | 121.045
3.5 | 0.8966 | 0.00705 | -0.067 | 127.1773
4 | 0.9568 | 0.00724 | -0.0654 | 132.1547
4.5 | 1.0189 | 0.00748 | -0.064 | 136.2166
5 | 1.0979 | 0.00791 | -0.0663 | 138.799
5.5 | 1.1731 | 0.00854 | -0.068 | 137.3653
6 | 1.2029 | 0.00963 | -0.0614 | 124.9117
6.5 | 1.2159 | 0.0111 | -0.0527 | 109.5405
7 | 1.2324 | 0.01312 | -0.0458 | 93.9329
7.5 | 1.2355 | 0.01624 | -0.0388 | 76.0776
8 | 1.2046 | 0.02166 | -0.0306 | 55.614
8.5 | 1.18 | 0.02738 | -0.0245 | 43.0972
9 | 1.186 | 0.03173 | -0.0207 | 37.3779
9.5 | 1.196 | 0.03623 | -0.0177 | 33.0113
10 | 1.2083 | 0.04085 | -0.0153 | 29.5789
10.5 | 1.2101 | 0.04669 | -0.0133 | 25.9178
11 | 1.2113 | 0.05296 | -0.012 | 22.872
11.5 | 1.2127 | 0.05957 | -0.0112 | 20.3576
12 | 1.2099 | 0.06696 | -0.0111 | 18.069
12.5 | 1.2064 | 0.07477 | -0.0116 | 16.1348

## 49. Re 2M Mach 0.00 (1)
BIGFOIL.COM POLAR EXPORT
NACA65-613 a=0.2
NACA65-613 a=0.2 |  |  |  | Cl Max: | 1.397 | at alpha= | 11 | deg
JavaFoil+Calcfoil stall+Eppler ext transition |  |  |  | L/D Max: | 148.676 | at alpha= | 4 | deg
Re: | 2000000 |  |  | Cd Min: | 0.00546 | at alpha= | 2 | deg
Mach: | 0 |  |  | Cl=0 at alpha= | -3.1864 | deg
|  |  |  | @ Cl=0.1, Cd= | 0.0074
|  |  |  | @ Cl=0.4, Cd= | 0.0070754
|  |  |  | @ Cl=0.6, Cd= | 0.0055122
alpha (deg) | Cl | Cd | Cm | Cl/Cd
-16.5 | -0.399 | 0.14008 | -0.016 | -2.848
-16 | -0.412 | 0.13166 | -0.016 | -3.131
-15.5 | -0.425 | 0.12372 | -0.016 | -3.436
-15 | -0.438 | 0.11898 | -0.016 | -3.678
-14.5 | -0.449 | 0.11265 | -0.017 | -3.986
-14 | -0.459 | 0.107 | -0.017 | -4.294
-13.5 | -0.469 | 0.10268 | -0.017 | -4.563
-13 | -0.476 | 0.09634 | -0.017 | -4.94
-12.5 | -0.481 | 0.09069 | -0.017 | -5.306
-12 | -0.484 | 0.08494 | -0.018 | -5.7
-11.5 | -0.485 | 0.07852 | -0.018 | -6.171
-11 | -0.482 | 0.07358 | -0.019 | -6.548
-10.5 | -0.476 | 0.06847 | -0.019 | -6.947
-10 | -0.466 | 0.06437 | -0.02 | -7.24
-9.5 | -0.453 | 0.06066 | -0.02 | -7.46
-9 | -0.435 | 0.05657 | -0.021 | -7.692
-8.5 | -0.414 | 0.05298 | -0.021 | -7.81
-8 | -0.389 | 0.05044 | -0.021 | -7.703
-7.5 | -0.36 | 0.04741 | -0.022 | -7.583
-7 | -0.327 | 0.04455 | -0.022 | -7.344
-6.5 | -0.292 | 0.04066 | -0.024 | -7.187
-6 | -0.255 | 0.03744 | -0.026 | -6.801
-5.5 | -0.212 | 0.0367 | -0.024 | -5.776
-5 | -0.169 | 0.03488 | -0.024 | -4.833
-4.5 | -0.153 | 0.00785 | -0.048 | -19.502
-4 | -0.096 | 0.00774 | -0.049 | -12.361
-3.5 | -0.037 | 0.0076 | -0.049 | -4.878
-3 | 0.022 | 0.00754 | -0.05 | 2.946
-2.5 | 0.082 | 0.00743 | -0.051 | 11.04
-2 | 0.142 | 0.00733 | -0.051 | 19.397
-1.5 | 0.202 | 0.00729 | -0.052 | 27.761
-1 | 0.263 | 0.00722 | -0.053 | 36.366
-0.5 | 0.323 | 0.00717 | -0.053 | 45.045
0 | 0.384 | 0.00707 | -0.054 | 54.362
0.5 | 0.443 | 0.00709 | -0.055 | 62.466
1 | 0.503 | 0.0055 | -0.055 | 91.468
1.5 | 0.563 | 0.0056 | -0.056 | 100.519
2 | 0.622 | 0.00546 | -0.057 | 113.955
2.5 | 0.681 | 0.00558 | -0.057 | 122.005
3 | 0.74 | 0.00569 | -0.058 | 129.929
3.5 | 0.799 | 0.00593 | -0.059 | 134.693
4 | 0.857 | 0.00577 | -0.059 | 148.676
4.5 | 0.915 | 0.00675 | -0.06 | 135.595
5 | 0.97 | 0.00726 | -0.061 | 133.688
5.5 | 1.024 | 0.00772 | -0.061 | 132.726
6 | 1.076 | 0.00818 | -0.062 | 131.499
6.5 | 1.126 | 0.0087 | -0.062 | 129.43
7 | 1.163 | 0.0136 | -0.062 | 85.514
7.5 | 1.21 | 0.0143 | -0.063 | 84.603
8 | 1.253 | 0.01507 | -0.063 | 83.172
8.5 | 1.291 | 0.01596 | -0.064 | 80.89
9 | 1.326 | 0.01687 | -0.065 | 78.556
9.5 | 1.356 | 0.01788 | -0.065 | 75.819
10 | 1.376 | 0.01889 | -0.066 | 72.864
10.5 | 1.39 | 0.02007 | -0.066 | 69.258
11 | 1.397 | 0.02132 | -0.067 | 65.52
11.5 | 1.397 | 0.02287 | -0.067 | 61.057
12 | 1.389 | 0.02464 | -0.068 | 56.371
12.5 | 1.375 | 0.02615 | -0.068 | 52.595
13 | 1.354 | 0.02807 | -0.069 | 48.25
13.5 | 1.327 | 0.03032 | -0.069 | 43.766
14 | 1.293 | 0.03337 | -0.069 | 38.739
14.5 | 1.255 | 0.03637 | -0.07 | 34.494
15 | 1.211 | 0.03998 | -0.07 | 30.299
15.5 | 1.167 | 0.04329 | -0.07 | 26.948
16 | 1.112 | 0.05034 | -0.069 | 22.082

## 50. Re 2M Mach 0.00 (2)
BIGFOIL.COM POLAR EXPORT
NACA65-613 a=0.2
NACA65-613 a=0.2 |  |  |  | Cl Max: | 1.5258 | at alpha= | 18.5 | deg
XFOIL ncrit=9 |  |  |  | L/D Max: | 170.091 | at alpha= | 5 | deg
Re: | 2000000 |  |  | Cd Min: | 0.19189 | at alpha= | -17 | deg
Mach: | 0 |  |  | Cl=0 at alpha= | -3.3745 | deg
|  |  |  | @ Cl=0.1, Cd= | 0.0075504
|  |  |  | @ Cl=0.4, Cd= | 0.0055468
|  |  |  | @ Cl=0.6, Cd= | 0.0047698
alpha (deg) | Cl | Cd | Cm | Cl/Cd
-17 | -0.4721 | 0.19189 | 0.0034 | -2.4603
-16.5 | -0.4553 | 0.18437 | -0.0005 | -2.4695
-16 | -0.4323 | 0.17613 | -0.0071 | -2.4544
-15.5 | -0.4202 | 0.16957 | -0.0096 | -2.478
-15 | -0.4074 | 0.16194 | -0.0131 | -2.5157
-14.5 | -0.397 | 0.15377 | -0.0168 | -2.5818
-14 | -0.3804 | 0.14797 | -0.02 | -2.5708
-13.5 | -0.3649 | 0.14171 | -0.0235 | -2.575
-13 | -0.3531 | 0.1335 | -0.0275 | -2.6449
-12 | -0.8884 | 0.02492 | -0.06 | -35.6501
-11.5 | -0.8577 | 0.02093 | -0.0583 | -40.9795
-11 | -0.8153 | 0.01878 | -0.0573 | -43.4132
-10.5 | -0.7703 | 0.01692 | -0.0565 | -45.526
-10 | -0.7226 | 0.01534 | -0.0559 | -47.1056
-9.5 | -0.6728 | 0.01407 | -0.0554 | -47.8181
-8.5 | -0.5707 | 0.0118 | -0.0547 | -48.3644
-8 | -0.5173 | 0.01111 | -0.0546 | -46.5617
-7.5 | -0.4629 | 0.01057 | -0.0546 | -43.7938
-7 | -0.4084 | 0.01006 | -0.0547 | -40.5964
-6.5 | -0.3521 | 0.00986 | -0.055 | -35.7099
-6 | -0.2963 | 0.00956 | -0.0553 | -30.9937
-5.5 | -0.2393 | 0.00947 | -0.0557 | -25.2693
-5 | -0.1836 | 0.00909 | -0.0559 | -20.198
-4.5 | -0.1273 | 0.00883 | -0.0563 | -14.4168
-4 | -0.0705 | 0.00868 | -0.0567 | -8.1221
-3.5 | -0.0136 | 0.00848 | -0.0571 | -1.6038
-3 | 0.0406 | 0.00784 | -0.0572 | 5.1786
-2.5 | 0.0973 | 0.00756 | -0.0576 | 12.8704
-2 | 0.1538 | 0.00736 | -0.058 | 20.8967
-1.5 | 0.211 | 0.00715 | -0.0585 | 29.5105
-0.5 | 0.3253 | 0.0068 | -0.0595 | 47.8382
0.5 | 0.432 | 0.00501 | -0.0601 | 86.2275
1 | 0.488 | 0.00487 | -0.0605 | 100.2053
1.5 | 0.5445 | 0.00475 | -0.0608 | 114.6316
2 | 0.6006 | 0.00477 | -0.0611 | 125.9119
2.5 | 0.6579 | 0.00482 | -0.0617 | 136.4938
3 | 0.7147 | 0.0049 | -0.0623 | 145.8571
3.5 | 0.7709 | 0.005 | -0.0627 | 154.18
4 | 0.8266 | 0.00512 | -0.063 | 161.4453
4.5 | 0.8813 | 0.00525 | -0.0632 | 167.8667
5 | 0.9338 | 0.00549 | -0.0629 | 170.0911
5.5 | 0.9785 | 0.00612 | -0.0613 | 159.8856
6 | 1.0314 | 0.00689 | -0.0618 | 149.6952
6.5 | 1.0913 | 0.00766 | -0.064 | 142.4674
7 | 1.132 | 0.00862 | -0.0622 | 131.3225
8 | 1.182 | 0.01189 | -0.0538 | 99.4113
8.5 | 1.197 | 0.01317 | -0.0477 | 90.8884
9 | 1.2218 | 0.01429 | -0.0437 | 85.5003
9.5 | 1.2499 | 0.01545 | -0.0406 | 80.8997
10 | 1.275 | 0.0169 | -0.0375 | 75.4438
10.5 | 1.3043 | 0.01822 | -0.0352 | 71.5862
11 | 1.33 | 0.01985 | -0.0328 | 67.0025
11.5 | 1.3504 | 0.02195 | -0.0301 | 61.5216
12 | 1.3763 | 0.02377 | -0.0282 | 57.9007
12.5 | 1.4001 | 0.02583 | -0.0264 | 54.2044
13 | 1.4177 | 0.02844 | -0.0244 | 49.8488
13.5 | 1.4342 | 0.03125 | -0.0226 | 45.8944
14 | 1.4538 | 0.03394 | -0.0212 | 42.8344
14.5 | 1.4709 | 0.03696 | -0.0201 | 39.7971
15 | 1.4791 | 0.04101 | -0.0188 | 36.0668
15.5 | 1.4932 | 0.04464 | -0.0181 | 33.4498
16 | 1.5054 | 0.04867 | -0.0177 | 30.9308
16.5 | 1.5166 | 0.05291 | -0.0176 | 28.6638
17 | 1.5216 | 0.05808 | -0.0178 | 26.1983
17.5 | 1.5191 | 0.06438 | -0.0183 | 23.5958
18 | 1.5247 | 0.06996 | -0.0193 | 21.7939
18.5 | 1.5258 | 0.07629 | -0.0207 | 20
19 | 1.5255 | 0.08306 | -0.0226 | 18.3662
19.5 | 1.5193 | 0.09096 | -0.0251 | 16.7029
20 | 1.5107 | 0.09947 | -0.0282 | 15.1875

## 51. Re 2M Mach 0.10 (1)
BIGFOIL.COM POLAR EXPORT
NACA65-613 a=0.2
NACA65-613 a=0.2 |  |  |  | Cl Max: | 1.394 | at alpha= | 11 | deg
JavaFoil+Calcfoil stall+Eppler ext transition |  |  |  | L/D Max: | 148.272 | at alpha= | 4 | deg
Re: | 2000000 |  |  | Cd Min: | 0.00552 | at alpha= | 2 | deg
Mach: | 0.1 |  |  | Cl=0 at alpha= | -3.1864 | deg
|  |  |  | @ Cl=0.1, Cd= | 0.0074175
|  |  |  | @ Cl=0.4, Cd= | 0.0071452
|  |  |  | @ Cl=0.6, Cd= | 0.0055492
alpha (deg) | Cl | Cd | Cm | Cl/Cd
-16.5 | -0.355 | 0.1421 | -0.016 | -2.497
-16 | -0.37 | 0.13669 | -0.016 | -2.71
-15.5 | -0.386 | 0.12796 | -0.016 | -3.015
-15 | -0.401 | 0.11951 | -0.016 | -3.353
-14.5 | -0.415 | 0.11526 | -0.017 | -3.602
-14 | -0.428 | 0.10841 | -0.017 | -3.952
-13.5 | -0.44 | 0.10393 | -0.017 | -4.238
-13 | -0.451 | 0.09714 | -0.017 | -4.641
-12.5 | -0.459 | 0.0911 | -0.017 | -5.041
-12 | -0.465 | 0.08494 | -0.018 | -5.477
-11.5 | -0.468 | 0.07899 | -0.018 | -5.93
-11 | -0.468 | 0.07461 | -0.019 | -6.278
-10.5 | -0.465 | 0.06999 | -0.019 | -6.643
-10 | -0.458 | 0.06537 | -0.02 | -7
-9.5 | -0.446 | 0.06078 | -0.02 | -7.341
-9 | -0.431 | 0.05716 | -0.02 | -7.534
-8.5 | -0.411 | 0.0535 | -0.021 | -7.679
-8 | -0.387 | 0.05078 | -0.021 | -7.616
-7.5 | -0.359 | 0.0479 | -0.022 | -7.488
-7 | -0.327 | 0.04459 | -0.022 | -7.331
-6.5 | -0.292 | 0.04099 | -0.024 | -7.132
-6 | -0.254 | 0.03815 | -0.026 | -6.67
-5.5 | -0.213 | 0.03638 | -0.025 | -5.855
-5 | -0.21 | 0.00795 | -0.048 | -26.36
-4.5 | -0.154 | 0.00792 | -0.048 | -19.4
-4 | -0.096 | 0.00777 | -0.049 | -12.368
-3.5 | -0.037 | 0.00765 | -0.05 | -4.868
-3 | 0.022 | 0.00756 | -0.05 | 2.953
-2.5 | 0.082 | 0.00745 | -0.051 | 11.065
-2 | 0.143 | 0.00734 | -0.052 | 19.446
-1.5 | 0.203 | 0.00728 | -0.052 | 27.922
-1 | 0.264 | 0.00721 | -0.053 | 36.605
-0.5 | 0.325 | 0.0072 | -0.054 | 45.089
0 | 0.386 | 0.00715 | -0.054 | 54.021
0.5 | 0.445 | 0.00713 | -0.055 | 62.475
1 | 0.505 | 0.00553 | -0.056 | 91.341
1.5 | 0.565 | 0.00559 | -0.056 | 101.173
2 | 0.625 | 0.00552 | -0.057 | 113.197
2.5 | 0.684 | 0.00561 | -0.058 | 121.883
3 | 0.744 | 0.00574 | -0.058 | 129.563
3.5 | 0.803 | 0.00593 | -0.059 | 135.368
4 | 0.861 | 0.00581 | -0.06 | 148.272
4.5 | 0.919 | 0.00679 | -0.06 | 135.241
5 | 0.975 | 0.00732 | -0.061 | 133.208
5.5 | 1.029 | 0.00778 | -0.062 | 132.259
6 | 1.081 | 0.00824 | -0.062 | 131.115
6.5 | 1.131 | 0.00878 | -0.063 | 128.837
7 | 1.168 | 0.01373 | -0.063 | 85.099
7.5 | 1.214 | 0.01445 | -0.063 | 84.054
8 | 1.257 | 0.01525 | -0.064 | 82.445
8.5 | 1.295 | 0.01614 | -0.064 | 80.271
9 | 1.329 | 0.01708 | -0.065 | 77.821
9.5 | 1.358 | 0.01811 | -0.065 | 75.002
10 | 1.378 | 0.01919 | -0.066 | 71.768
10.5 | 1.389 | 0.02036 | -0.067 | 68.23
11 | 1.394 | 0.02173 | -0.067 | 64.154
11.5 | 1.39 | 0.02338 | -0.068 | 59.481
12 | 1.38 | 0.02483 | -0.068 | 55.581
12.5 | 1.362 | 0.02665 | -0.069 | 51.092
13 | 1.336 | 0.0287 | -0.069 | 46.564
13.5 | 1.304 | 0.03105 | -0.069 | 41.986
14 | 1.264 | 0.03448 | -0.07 | 36.653
14.5 | 1.219 | 0.03782 | -0.07 | 32.231
15 | 1.167 | 0.04246 | -0.07 | 27.495
15.5 | 1.112 | 0.04811 | -0.069 | 23.116
16 | 1.058 | 0.05324 | -0.069 | 19.874

## 52. Re 2M Mach 0.10 (2)
BIGFOIL.COM POLAR EXPORT
NACA65-613 a=0.2
NACA65-613 a=0.2 |  |  |  | Cl Max: | 1.5123 | at alpha= | 18 | deg
XFOIL ncrit=9 |  |  |  | L/D Max: | 167.637 | at alpha= | 4.5 | deg
Re: | 2000000 |  |  | Cd Min: | 0.17682 | at alpha= | -16 | deg
Mach: | 0.1 |  |  | Cl=0 at alpha= | -3.3766 | deg
|  |  |  | @ Cl=0.1, Cd= | 0.0075826
|  |  |  | @ Cl=0.4, Cd= | 0.0061178
|  |  |  | @ Cl=0.6, Cd= | 0.0047792
alpha (deg) | Cl | Cd | Cm | Cl/Cd
-16 | -0.4333 | 0.17682 | -0.0066 | -2.4505
-15.5 | -0.4203 | 0.17015 | -0.0093 | -2.4702
-14.5 | -0.3963 | 0.15433 | -0.0166 | -2.5679
-14 | -0.3795 | 0.14849 | -0.0199 | -2.5557
-13.5 | -0.3638 | 0.1422 | -0.0234 | -2.5584
-13 | -0.3516 | 0.13403 | -0.0275 | -2.6233
-12.5 | -0.34 | 0.1265 | -0.0312 | -2.6877
-11 | -0.8047 | 0.02268 | -0.0603 | -35.4806
-10.5 | -0.7688 | 0.01896 | -0.0587 | -40.5485
-10 | -0.7243 | 0.01663 | -0.0577 | -43.5538
-9.5 | -0.676 | 0.01492 | -0.057 | -45.3083
-9 | -0.6252 | 0.01363 | -0.0565 | -45.8694
-8.5 | -0.5736 | 0.01236 | -0.056 | -46.4078
-8 | -0.5209 | 0.01135 | -0.0556 | -45.8943
-7.5 | -0.4663 | 0.01074 | -0.0555 | -43.4171
-7 | -0.4115 | 0.01014 | -0.0554 | -40.5819
-6.5 | -0.3548 | 0.00991 | -0.0557 | -35.8022
-6 | -0.2986 | 0.00958 | -0.0558 | -31.1691
-5.5 | -0.2409 | 0.00951 | -0.0563 | -25.3312
-5 | -0.1829 | 0.00949 | -0.0567 | -19.2729
-4.5 | -0.128 | 0.00888 | -0.0568 | -14.4144
-4 | -0.0707 | 0.00872 | -0.0572 | -8.1078
-3.5 | -0.0135 | 0.00851 | -0.0576 | -1.5864
-3 | 0.0412 | 0.00788 | -0.0576 | 5.2284
-2.5 | 0.0981 | 0.00759 | -0.058 | 12.9249
-2 | 0.155 | 0.00737 | -0.0583 | 21.0312
-1.5 | 0.2125 | 0.00716 | -0.0588 | 29.6788
-1 | 0.2695 | 0.00695 | -0.0592 | 38.777
-0.5 | 0.3274 | 0.00681 | -0.0598 | 48.0764
0 | 0.3843 | 0.00661 | -0.0603 | 58.1392
0.5 | 0.4347 | 0.00503 | -0.0604 | 86.4215
1 | 0.4912 | 0.00488 | -0.0608 | 100.6557
1.5 | 0.5479 | 0.00477 | -0.0612 | 114.8637
2 | 0.6044 | 0.00478 | -0.0615 | 126.4435
2.5 | 0.662 | 0.00484 | -0.0621 | 136.7769
3 | 0.7192 | 0.00491 | -0.0626 | 146.4766
3.5 | 0.7758 | 0.00502 | -0.063 | 154.5418
4 | 0.8317 | 0.00515 | -0.0633 | 161.4951
4.5 | 0.8868 | 0.00529 | -0.0635 | 167.6371
5.5 | 0.9845 | 0.00616 | -0.0615 | 159.8214
6 | 1.0375 | 0.00696 | -0.062 | 149.0661
6.5 | 1.0974 | 0.00772 | -0.064 | 142.1503
7 | 1.1374 | 0.00873 | -0.0621 | 130.2864
7.5 | 1.1637 | 0.01043 | -0.058 | 111.5724
8 | 1.1839 | 0.01204 | -0.0529 | 98.3306
8.5 | 1.1969 | 0.01338 | -0.0464 | 89.4544
9 | 1.2221 | 0.01458 | -0.0426 | 83.8203
9.5 | 1.2506 | 0.01579 | -0.0395 | 79.202
10 | 1.2749 | 0.01736 | -0.0363 | 73.4389
10.5 | 1.3049 | 0.01871 | -0.0341 | 69.7435
11 | 1.3297 | 0.02046 | -0.0316 | 64.9902
11.5 | 1.3506 | 0.0226 | -0.029 | 59.7611
12 | 1.3756 | 0.02458 | -0.027 | 55.9642
12.5 | 1.3989 | 0.02674 | -0.0252 | 52.3149
13 | 1.4132 | 0.02971 | -0.023 | 47.5665
13.5 | 1.4326 | 0.03239 | -0.0214 | 44.2297
14 | 1.4511 | 0.03528 | -0.0201 | 41.131
14.5 | 1.4663 | 0.03861 | -0.0189 | 37.9772
15 | 1.4725 | 0.04301 | -0.0177 | 34.2362
15.5 | 1.489 | 0.04655 | -0.0172 | 31.9871
16 | 1.4995 | 0.0509 | -0.0168 | 29.4597
16.5 | 1.5085 | 0.05556 | -0.0168 | 27.1508
17 | 1.5067 | 0.06174 | -0.0171 | 24.404
17.5 | 1.5101 | 0.06755 | -0.0179 | 22.3553
18 | 1.5123 | 0.07379 | -0.0192 | 20.4946
18.5 | 1.5118 | 0.08056 | -0.0208 | 18.7661
19 | 1.5085 | 0.08803 | -0.0231 | 17.1362
19.5 | 1.4986 | 0.09673 | -0.0261 | 15.4926
20 | 1.486 | 0.10623 | -0.0299 | 13.9885

## 53. Re 2M Mach 0.25 (1)
BIGFOIL.COM POLAR EXPORT
NACA65-613 a=0.2
NACA65-613 a=0.2 |  |  |  | Cl Max: | 1.377 | at alpha= | 10 | deg
JavaFoil+Calcfoil stall+Eppler ext transition |  |  |  | L/D Max: | 142.472 | at alpha= | 3.5 | deg
Re: | 2000000 |  |  | Cd Min: | 0.00559 | at alpha= | 1 | deg
Mach: | 0.25 |  |  | Cl=0 at alpha= | -3.1885 | deg
|  |  |  | @ Cl=0.1, Cd= | 0.0074985
|  |  |  | @ Cl=0.4, Cd= | 0.007179
|  |  |  | @ Cl=0.6, Cd= | 0.0056982
alpha (deg) | Cl | Cd | Cm | Cl/Cd
-14.5 | -0.066 | 0.1246 | -0.017 | -0.531
-14 | -0.063 | 0.11781 | -0.018 | -0.537
-13.5 | -0.158 | 0.11082 | -0.017 | -1.425
-13 | -0.211 | 0.10608 | -0.017 | -1.989
-12.5 | -0.254 | 0.10087 | -0.018 | -2.521
-12 | -0.292 | 0.09348 | -0.018 | -3.119
-11.5 | -0.323 | 0.08989 | -0.018 | -3.597
-11 | -0.35 | 0.08151 | -0.018 | -4.291
-10.5 | -0.37 | 0.07484 | -0.019 | -4.944
-10 | -0.384 | 0.07105 | -0.019 | -5.4
-9.5 | -0.391 | 0.06516 | -0.019 | -5.995
-9 | -0.391 | 0.06039 | -0.02 | -6.468
-8.5 | -0.384 | 0.05615 | -0.021 | -6.831
-8 | -0.369 | 0.05348 | -0.021 | -6.908
-7.5 | -0.349 | 0.04961 | -0.022 | -7.037
-7 | -0.323 | 0.04615 | -0.022 | -6.996
-6.5 | -0.291 | 0.04267 | -0.023 | -6.826
-6 | -0.255 | 0.03986 | -0.024 | -6.407
-5.5 | -0.215 | 0.0376 | -0.024 | -5.724
-5 | -0.172 | 0.03554 | -0.024 | -4.842
-4.5 | -0.157 | 0.008 | -0.05 | -19.621
-4 | -0.098 | 0.00789 | -0.05 | -12.483
-3.5 | -0.038 | 0.00772 | -0.051 | -4.946
-3 | 0.023 | 0.00761 | -0.052 | 3.011
-2.5 | 0.085 | 0.00753 | -0.052 | 11.23
-2 | 0.147 | 0.0074 | -0.053 | 19.805
-1.5 | 0.209 | 0.00732 | -0.054 | 28.52
-1 | 0.271 | 0.00725 | -0.054 | 37.4
-0.5 | 0.334 | 0.0072 | -0.055 | 46.341
0 | 0.397 | 0.00718 | -0.056 | 55.238
0.5 | 0.458 | 0.00716 | -0.056 | 63.92
1 | 0.519 | 0.00559 | -0.057 | 92.835
1.5 | 0.581 | 0.00572 | -0.058 | 101.576
2 | 0.642 | 0.00565 | -0.059 | 113.576
2.5 | 0.703 | 0.00574 | -0.059 | 122.417
3 | 0.764 | 0.00585 | -0.06 | 130.474
3.5 | 0.824 | 0.00578 | -0.061 | 142.472
4 | 0.884 | 0.00658 | -0.061 | 134.302
4.5 | 0.942 | 0.00709 | -0.062 | 132.737
5 | 0.999 | 0.00761 | -0.062 | 131.23
5.5 | 1.054 | 0.00812 | -0.063 | 129.686
6 | 1.106 | 0.00865 | -0.064 | 127.868
6.5 | 1.157 | 0.00918 | -0.064 | 126.076
7 | 1.193 | 0.01449 | -0.064 | 82.375
7.5 | 1.239 | 0.0153 | -0.065 | 80.964
8 | 1.281 | 0.01626 | -0.065 | 78.753
8.5 | 1.315 | 0.01726 | -0.066 | 76.191
9 | 1.345 | 0.01831 | -0.066 | 73.425
9.5 | 1.368 | 0.01953 | -0.067 | 70.013
10 | 1.377 | 0.0208 | -0.068 | 66.178
10.5 | 1.375 | 0.02222 | -0.068 | 61.857
11 | 1.361 | 0.02389 | -0.069 | 56.955
11.5 | 1.334 | 0.02595 | -0.069 | 51.415
12 | 1.295 | 0.028 | -0.07 | 46.263
12.5 | 1.243 | 0.03047 | -0.07 | 40.807
13 | 1.178 | 0.03362 | -0.07 | 35.05
13.5 | 1.099 | 0.03787 | -0.07 | 29.022
14 | 0.88 | 0.10453 | -0.037 | 8.416
14.5 | 0.804 | 0.10973 | -0.038 | 7.329
15 | 0.72 | 0.12198 | -0.033 | 5.901

## 54. Re 2M Mach 0.25 (2)
BIGFOIL.COM POLAR EXPORT
NACA65-613 a=0.2
NACA65-613 a=0.2 |  |  |  | Cl Max: | 1.4522 | at alpha= | 15.5 | deg
XFOIL ncrit=9 |  |  |  | L/D Max: | 170.21 | at alpha= | 5 | deg
Re: | 2000000 |  |  | Cd Min: | 0.23519 | at alpha= | -20 | deg
Mach: | 0.25 |  |  | Cl=0 at alpha= | -3.3819 | deg
|  |  |  | @ Cl=0.1, Cd= | 0.0077457
|  |  |  | @ Cl=0.4, Cd= | 0.0066647
|  |  |  | @ Cl=0.6, Cd= | 0.00487
alpha (deg) | Cl | Cd | Cm | Cl/Cd
-20 | -0.5869 | 0.23519 | 0.0297 | -2.4954
-19.5 | -0.5681 | 0.22831 | 0.0253 | -2.4883
-18.5 | -0.5313 | 0.21501 | 0.0167 | -2.471
-18 | -0.5123 | 0.20853 | 0.0125 | -2.4567
-17.5 | -0.4932 | 0.20199 | 0.0083 | -2.4417
-16.5 | -0.4497 | 0.18686 | -0.0021 | -2.4066
-16 | -0.4369 | 0.1801 | -0.0048 | -2.4259
-15.5 | -0.4208 | 0.1731 | -0.0083 | -2.431
-15 | -0.4057 | 0.16547 | -0.0121 | -2.4518
-14.5 | -0.3928 | 0.15731 | -0.016 | -2.497
-14 | -0.3752 | 0.15124 | -0.0195 | -2.4808
-13.5 | -0.3582 | 0.14479 | -0.0231 | -2.4739
-13 | -0.3443 | 0.13683 | -0.0272 | -2.5163
-12.5 | -0.3316 | 0.12917 | -0.0311 | -2.5672
-12 | -0.3194 | 0.1215 | -0.0349 | -2.6288
-11.5 | -0.3074 | 0.11413 | -0.0386 | -2.6934
-11 | -0.3045 | 0.10512 | -0.0427 | -2.8967
-10.5 | -0.2873 | 0.10005 | -0.0455 | -2.8716
-10 | -0.2887 | 0.09051 | -0.0499 | -3.1897
-9.5 | -0.2904 | 0.08193 | -0.0543 | -3.5445
-9 | -0.3086 | 0.07095 | -0.0604 | -4.3495
-8 | -0.5308 | 0.01547 | -0.0625 | -34.3116
-7.5 | -0.4824 | 0.01244 | -0.061 | -38.7781
-7 | -0.4256 | 0.01139 | -0.0604 | -37.3661
-6.5 | -0.3689 | 0.01045 | -0.0597 | -35.3014
-6 | -0.3094 | 0.01011 | -0.0596 | -30.6034
-5.5 | -0.2504 | 0.00973 | -0.0595 | -25.7348
-5 | -0.1897 | 0.00965 | -0.0597 | -19.658
-4.5 | -0.1319 | 0.00914 | -0.0595 | -14.4311
-4 | -0.0717 | 0.00901 | -0.0599 | -7.9578
-3 | 0.0443 | 0.00811 | -0.06 | 5.4624
-2.5 | 0.1024 | 0.00773 | -0.0601 | 13.2471
-2 | 0.1615 | 0.00746 | -0.0605 | 21.6488
-1.5 | 0.2205 | 0.00725 | -0.0608 | 30.4138
-1 | 0.2797 | 0.00701 | -0.0613 | 39.9001
-0.5 | 0.3391 | 0.00688 | -0.0618 | 49.2878
0 | 0.3985 | 0.00671 | -0.0623 | 59.389
0.5 | 0.4501 | 0.00515 | -0.0624 | 87.3981
1 | 0.5085 | 0.00495 | -0.0628 | 102.7273
1.5 | 0.5666 | 0.00487 | -0.0631 | 116.345
2 | 0.6255 | 0.00487 | -0.0634 | 128.4394
2.5 | 0.6848 | 0.00495 | -0.064 | 138.3434
3 | 0.744 | 0.00504 | -0.0645 | 147.619
3.5 | 0.8028 | 0.00513 | -0.0649 | 156.4912
4 | 0.8608 | 0.00526 | -0.0651 | 163.6502
4.5 | 0.9177 | 0.00543 | -0.0652 | 169.0055
5 | 0.9719 | 0.00571 | -0.0647 | 170.2102
5.5 | 1.0171 | 0.00641 | -0.0626 | 158.6739
6 | 1.0714 | 0.00724 | -0.0627 | 147.9834
6.5 | 1.1297 | 0.00811 | -0.0639 | 139.2972
7 | 1.1657 | 0.00934 | -0.0608 | 124.8073
7.5 | 1.1801 | 0.01128 | -0.0543 | 104.6188
8 | 1.1813 | 0.01309 | -0.0457 | 90.2445
8.5 | 1.1982 | 0.01484 | -0.0405 | 80.7412
9 | 1.2244 | 0.0164 | -0.037 | 74.6585
9.5 | 1.2537 | 0.01795 | -0.0342 | 69.844
10 | 1.2779 | 0.01991 | -0.031 | 64.1838
10.5 | 1.3058 | 0.02177 | -0.0286 | 59.9816
11 | 1.3255 | 0.02427 | -0.0257 | 54.6148
11.5 | 1.3479 | 0.02673 | -0.0234 | 50.4265
12 | 1.3687 | 0.02945 | -0.0212 | 46.4754
12.5 | 1.3864 | 0.03254 | -0.0192 | 42.606
13 | 1.3988 | 0.03627 | -0.0173 | 38.5663
13.5 | 1.4166 | 0.03973 | -0.0159 | 35.6557
14 | 1.4296 | 0.04378 | -0.0147 | 32.6542
14.5 | 1.4343 | 0.0489 | -0.0138 | 29.3313
15 | 1.4448 | 0.05369 | -0.0134 | 26.91
15.5 | 1.4522 | 0.05901 | -0.0133 | 24.6094
16 | 1.4514 | 0.06554 | -0.0138 | 22.1453
16.5 | 1.4445 | 0.0732 | -0.015 | 19.7336
17 | 1.4409 | 0.08082 | -0.0168 | 17.8285
17.5 | 1.4322 | 0.08951 | -0.0193 | 16.0004
18 | 1.421 | 0.09892 | -0.0227 | 14.3651
18.5 | 1.4122 | 0.10834 | -0.0265 | 13.0349
19 | 1.3944 | 0.11944 | -0.0316 | 11.6745
19.5 | 1.3755 | 0.13115 | -0.0376 | 10.488
20 | 1.3539 | 0.14363 | -0.0445 | 9.4263

## 55. Re 2M Mach 0.50 (1)
BIGFOIL.COM POLAR EXPORT
NACA65-613 a=0.2
NACA65-613 a=0.2 |  |  |  | Cl Max: | 1.338 | at alpha= | 8 | deg
JavaFoil+Calcfoil stall+Eppler ext transition |  |  |  | L/D Max: | 126.564 | at alpha= | 3.5 | deg
Re: | 2000000 |  |  | Cd Min: | 0.00575 | at alpha= | 1.5 | deg
Mach: | 0.5 |  |  | Cl=0 at alpha= | -3.2119 | deg
|  |  |  | @ Cl=0.1, Cd= | 0.0078096
|  |  |  | @ Cl=0.4, Cd= | 0.0075614
|  |  |  | @ Cl=0.6, Cd= | 0.0058191
alpha (deg) | Cl | Cd | Cm | Cl/Cd
-20 | -0.933 | 0.17764 | -0.021 | -5.253
-19.5 | -0.906 | 0.16961 | -0.021 | -5.34
-19 | -0.878 | 0.16491 | -0.021 | -5.327
-18.5 | -0.851 | 0.16096 | -0.021 | -5.288
-18 | -0.824 | 0.15629 | -0.021 | -5.272
-17.5 | -0.796 | 0.15202 | -0.021 | -5.235
-17 | -0.767 | 0.14629 | -0.021 | -5.245
-16.5 | -0.739 | 0.14245 | -0.021 | -5.191
-16 | -0.712 | 0.13718 | -0.021 | -5.19
-15.5 | -0.685 | 0.13317 | -0.021 | -5.14
-15 | -0.657 | 0.12922 | -0.022 | -5.084
-14.5 | -0.629 | 0.12403 | -0.022 | -5.075
-14 | -0.601 | 0.12076 | -0.022 | -4.979
-13.5 | -0.573 | 0.11066 | -0.021 | -5.176
-13 | -0.545 | 0.10725 | -0.021 | -5.082
-12.5 | -0.517 | 0.10206 | -0.022 | -5.07
-12 | -0.49 | 0.09936 | -0.022 | -4.929
-11.5 | -0.462 | 0.09575 | -0.022 | -4.825
-11 | -0.434 | 0.09289 | -0.022 | -4.675
-10.5 | -0.406 | 0.09094 | -0.023 | -4.47
-10 | -0.378 | 0.08261 | -0.022 | -4.578
-9.5 | -0.35 | 0.07053 | -0.022 | -4.968
-9 | -0.323 | 0.0632 | -0.022 | -5.105
-8.5 | -0.295 | 0.05773 | -0.023 | -5.107
-8 | -0.267 | 0.05339 | -0.023 | -5.003
-7.5 | -0.239 | 0.04985 | -0.023 | -4.801
-7 | -0.211 | 0.06776 | -0.023 | -3.12
-6.5 | -0.184 | 0.05361 | -0.023 | -3.424
-6 | -0.156 | 0.05224 | -0.022 | -2.981
-5.5 | -0.174 | 0.04532 | -0.023 | -3.85
-5 | -0.172 | 0.03939 | -0.025 | -4.372
-4.5 | -0.134 | 0.03588 | -0.026 | -3.738
-4 | -0.086 | 0.03385 | -0.025 | -2.542
-3.5 | -0.034 | 0.03201 | -0.027 | -1.056
-3 | 0.025 | 0.0079 | -0.058 | 3.21
-2.5 | 0.094 | 0.00782 | -0.058 | 12.019
-2 | 0.163 | 0.0077 | -0.059 | 21.193
-1.5 | 0.233 | 0.00764 | -0.06 | 30.468
-1 | 0.303 | 0.00759 | -0.061 | 39.901
-0.5 | 0.373 | 0.00755 | -0.062 | 49.33
0 | 0.444 | 0.00758 | -0.062 | 58.533
0.5 | 0.511 | 0.00757 | -0.063 | 67.507
1 | 0.579 | 0.00585 | -0.064 | 99.033
1.5 | 0.647 | 0.00575 | -0.065 | 112.521
2 | 0.714 | 0.0063 | -0.065 | 113.452
2.5 | 0.781 | 0.0065 | -0.066 | 120.211
3 | 0.847 | 0.00681 | -0.067 | 124.292
3.5 | 0.912 | 0.00721 | -0.067 | 126.564
4 | 0.976 | 0.0079 | -0.068 | 123.548
4.5 | 1.039 | 0.00857 | -0.068 | 121.214
5 | 1.101 | 0.00925 | -0.069 | 118.971
5.5 | 1.159 | 0.00992 | -0.07 | 116.832
6 | 1.212 | 0.01075 | -0.07 | 112.702
6.5 | 1.248 | 0.0173 | -0.07 | 72.167
7 | 1.29 | 0.0186 | -0.071 | 69.334
7.5 | 1.322 | 0.02005 | -0.071 | 65.92
8 | 1.338 | 0.02175 | -0.072 | 61.549
8.5 | 1.314 | 0.02397 | -0.072 | 54.834
9 | 1.205 | 0.02657 | -0.073 | 45.345
9.5 | 0.685 | 0.06986 | -0.029 | 9.807
10 | 0.712 | 0.06877 | -0.033 | 10.358
10.5 | 0.738 | 0.08244 | -0.032 | 8.952
11 | 0.764 | 0.0883 | -0.034 | 8.657
11.5 | 0.79 | 0.09768 | -0.034 | 8.089
12 | 0.816 | 0.10034 | -0.035 | 8.134
12.5 | 0.843 | 0.10482 | -0.038 | 8.043
13 | 0.869 | 0.10815 | -0.038 | 8.033

## 56. Re 2M Mach 0.50 (2)
BIGFOIL.COM POLAR EXPORT
NACA65-613 a=0.2
NACA65-613 a=0.2 |  |  |  | Cl Max: | 1.2913 | at alpha= | 11 | deg
XFOIL ncrit=9 |  |  |  | L/D Max: | 166.81 | at alpha= | 4.5 | deg
Re: | 2000000 |  |  | Cd Min: | 0.25511 | at alpha= | -20 | deg
Mach: | 0.5 |  |  | Cl=0 at alpha= | -3.459 | deg
|  |  |  | @ Cl=0.1, Cd= | 0.0089844
|  |  |  | @ Cl=0.4, Cd= | 0.0071684
|  |  |  | @ Cl=0.6, Cd= | 0.0053468
alpha (deg) | Cl | Cd | Cm | Cl/Cd
-20 | -0.6309 | 0.25511 | 0.0373 | -2.4731
-19.5 | -0.6075 | 0.24706 | 0.032 | -2.4589
-19 | -0.5841 | 0.23885 | 0.0267 | -2.4455
-18.5 | -0.561 | 0.23152 | 0.0218 | -2.4231
-18 | -0.5386 | 0.2242 | 0.0171 | -2.4023
-17.5 | -0.5154 | 0.21686 | 0.0125 | -2.3766
-17 | -0.4937 | 0.20906 | 0.0083 | -2.3615
-16.5 | -0.472 | 0.20104 | 0.0037 | -2.3478
-15 | -0.4081 | 0.177 | -0.01 | -2.3056
-14.5 | -0.3864 | 0.16967 | -0.0143 | -2.2774
-14 | -0.3646 | 0.16247 | -0.0186 | -2.2441
-13.5 | -0.3433 | 0.15516 | -0.0229 | -2.2126
-13 | -0.3239 | 0.1468 | -0.0275 | -2.2064
-12.5 | -0.3062 | 0.13869 | -0.0321 | -2.2078
-12 | -0.2885 | 0.13092 | -0.0363 | -2.2036
-11.5 | -0.2711 | 0.12355 | -0.0401 | -2.1943
-11 | -0.2536 | 0.11649 | -0.044 | -2.177
-10.5 | -0.235 | 0.1099 | -0.0478 | -2.1383
-10 | -0.2215 | 0.10178 | -0.0523 | -2.1763
-9.5 | -0.2144 | 0.09323 | -0.0562 | -2.2997
-9 | -0.2074 | 0.08495 | -0.0605 | -2.4414
-8.5 | -0.2002 | 0.07739 | -0.0647 | -2.5869
-8 | -0.1888 | 0.07136 | -0.0684 | -2.6457
-7.5 | -0.2019 | 0.06141 | -0.0751 | -3.2877
-7 | -0.2191 | 0.05429 | -0.0797 | -4.0357
-6.5 | -0.2234 | 0.04719 | -0.0815 | -4.7341
-6 | -0.2118 | 0.04045 | -0.0819 | -5.2361
-5.5 | -0.1903 | 0.03328 | -0.081 | -5.7181
-5 | -0.1704 | 0.02329 | -0.078 | -7.3164
-4.5 | -0.1258 | 0.01712 | -0.0755 | -7.3481
-4 | -0.0725 | 0.01168 | -0.0732 | -6.2072
-3 | 0.0615 | 0.00958 | -0.0715 | 6.4196
-2.5 | 0.1255 | 0.00859 | -0.0706 | 14.61
-2 | 0.1916 | 0.00807 | -0.0703 | 23.7423
-1.5 | 0.2582 | 0.00768 | -0.0702 | 33.6198
-1 | 0.3256 | 0.00743 | -0.0703 | 43.8223
-0.5 | 0.3928 | 0.00718 | -0.0706 | 54.7075
0 | 0.4608 | 0.00707 | -0.0711 | 65.1768
0.5 | 0.5269 | 0.00674 | -0.0715 | 78.1751
1 | 0.5854 | 0.00536 | -0.0713 | 109.2164
1.5 | 0.6517 | 0.0053 | -0.0715 | 122.9623
2 | 0.7189 | 0.00532 | -0.0717 | 135.1316
2.5 | 0.7872 | 0.00543 | -0.0721 | 144.9724
3.5 | 0.9218 | 0.00576 | -0.0723 | 160.0347
4 | 0.9872 | 0.006 | -0.0719 | 164.5333
4.5 | 1.0509 | 0.0063 | -0.0709 | 166.8095
5 | 1.1096 | 0.00675 | -0.0689 | 164.3852
5.5 | 1.1525 | 0.00756 | -0.0641 | 152.4471
6 | 1.2109 | 0.00883 | -0.0632 | 137.1348
6.5 | 1.2305 | 0.01009 | -0.0551 | 121.9524
7 | 1.2299 | 0.01259 | -0.046 | 97.6886
7.5 | 1.2065 | 0.01695 | -0.0367 | 71.1799
8 | 1.1957 | 0.0214 | -0.03 | 55.8738
8.5 | 1.2129 | 0.02464 | -0.0259 | 49.2248
9 | 1.2337 | 0.02789 | -0.0223 | 44.2345
9.5 | 1.2562 | 0.03128 | -0.0191 | 40.1598
10 | 1.2676 | 0.0357 | -0.016 | 35.507
10.5 | 1.2826 | 0.04017 | -0.0134 | 31.9293
11 | 1.2913 | 0.04542 | -0.0113 | 28.4302
11.5 | 1.2905 | 0.05184 | -0.0098 | 24.8939
12 | 1.2869 | 0.05896 | -0.0089 | 21.8267
12.5 | 1.2813 | 0.0667 | -0.0088 | 19.2099
13 | 1.2715 | 0.07539 | -0.0098 | 16.8656
13.5 | 1.2541 | 0.08533 | -0.0118 | 14.6971
14 | 1.2313 | 0.09667 | -0.0153 | 12.7371
14.5 | 1.207 | 0.10911 | -0.0207 | 11.0622
15 | 1.1823 | 0.12249 | -0.0277 | 9.6522
15.5 | 1.1581 | 0.13654 | -0.0359 | 8.4818
16 | 1.1379 | 0.1508 | -0.0449 | 7.5458

## 57. Re 3M Mach 0.00 (1)
BIGFOIL.COM POLAR EXPORT
NACA65-613 a=0.2
NACA65-613 a=0.2 |  |  |  | Cl Max: | 1.401 | at alpha= | 11 | deg
JavaFoil+Calcfoil stall+Eppler ext transition |  |  |  | L/D Max: | 145.013 | at alpha= | 4 | deg
Re: | 3000000 |  |  | Cd Min: | 0.00525 | at alpha= | 1 | deg
Mach: | 0 |  |  | Cl=0 at alpha= | -3.1864 | deg
|  |  |  | @ Cl=0.1, Cd= | 0.00698
|  |  |  | @ Cl=0.4, Cd= | 0.0067427
|  |  |  | @ Cl=0.6, Cd= | 0.0054415
alpha (deg) | Cl | Cd | Cm | Cl/Cd
-16.5 | -0.399 | 0.13356 | -0.016 | -2.988
-16 | -0.412 | 0.12749 | -0.016 | -3.235
-15.5 | -0.425 | 0.12022 | -0.017 | -3.538
-15 | -0.438 | 0.11486 | -0.017 | -3.811
-14.5 | -0.449 | 0.10814 | -0.017 | -4.155
-14 | -0.46 | 0.10345 | -0.017 | -4.443
-13.5 | -0.469 | 0.0982 | -0.017 | -4.773
-13 | -0.476 | 0.09306 | -0.018 | -5.116
-12.5 | -0.481 | 0.0882 | -0.018 | -5.459
-12 | -0.484 | 0.08332 | -0.018 | -5.814
-11.5 | -0.485 | 0.07612 | -0.019 | -6.37
-11 | -0.482 | 0.0713 | -0.019 | -6.763
-10.5 | -0.476 | 0.06698 | -0.02 | -7.109
-10 | -0.466 | 0.06276 | -0.02 | -7.431
-9.5 | -0.453 | 0.05938 | -0.02 | -7.626
-9 | -0.435 | 0.05552 | -0.021 | -7.842
-8.5 | -0.414 | 0.05218 | -0.021 | -7.935
-8 | -0.389 | 0.04882 | -0.022 | -7.97
-7.5 | -0.36 | 0.04634 | -0.023 | -7.771
-7 | -0.328 | 0.04325 | -0.024 | -7.581
-6.5 | -0.361 | 0.00807 | -0.046 | -44.752
-6 | -0.313 | 0.00805 | -0.046 | -38.94
-5.5 | -0.262 | 0.00779 | -0.047 | -33.697
-5 | -0.209 | 0.00756 | -0.047 | -27.624
-4.5 | -0.153 | 0.00741 | -0.048 | -20.656
-4 | -0.096 | 0.00728 | -0.049 | -13.143
-3.5 | -0.037 | 0.00715 | -0.049 | -5.188
-3 | 0.022 | 0.00711 | -0.05 | 3.128
-2.5 | 0.082 | 0.00701 | -0.051 | 11.702
-2 | 0.142 | 0.00691 | -0.051 | 20.569
-1.5 | 0.202 | 0.00686 | -0.052 | 29.47
-1 | 0.263 | 0.00681 | -0.053 | 38.578
-0.5 | 0.323 | 0.00678 | -0.053 | 47.626
0 | 0.384 | 0.00674 | -0.054 | 57.036
0.5 | 0.443 | 0.00675 | -0.055 | 65.619
1 | 0.503 | 0.00525 | -0.055 | 95.723
1.5 | 0.563 | 0.00536 | -0.056 | 104.954
2 | 0.622 | 0.00549 | -0.057 | 113.261
2.5 | 0.681 | 0.00537 | -0.057 | 126.843
3 | 0.74 | 0.00554 | -0.058 | 133.552
3.5 | 0.799 | 0.00585 | -0.059 | 136.552
4 | 0.857 | 0.00591 | -0.059 | 145.013
4.5 | 0.915 | 0.00683 | -0.06 | 133.958
5 | 0.971 | 0.0072 | -0.061 | 134.803
5.5 | 1.025 | 0.0076 | -0.061 | 134.955
6 | 1.077 | 0.00801 | -0.062 | 134.48
6.5 | 1.128 | 0.00844 | -0.062 | 133.582
7 | 1.167 | 0.01264 | -0.063 | 92.267
7.5 | 1.213 | 0.01328 | -0.063 | 91.336
8 | 1.257 | 0.01399 | -0.064 | 89.845
8.5 | 1.295 | 0.01479 | -0.064 | 87.525
9 | 1.329 | 0.01564 | -0.065 | 85.026
9.5 | 1.36 | 0.01654 | -0.065 | 82.206
10 | 1.381 | 0.01746 | -0.066 | 79.069
10.5 | 1.395 | 0.01856 | -0.067 | 75.146
11 | 1.401 | 0.01971 | -0.067 | 71.092
11.5 | 1.401 | 0.02108 | -0.068 | 66.445
12 | 1.393 | 0.02268 | -0.068 | 61.432
12.5 | 1.38 | 0.02407 | -0.069 | 57.326
13 | 1.359 | 0.02583 | -0.069 | 52.622
13.5 | 1.332 | 0.02783 | -0.07 | 47.853
14 | 1.298 | 0.03061 | -0.07 | 42.413
14.5 | 1.26 | 0.03323 | -0.07 | 37.932
15 | 1.218 | 0.03626 | -0.07 | 33.603
15.5 | 1.175 | 0.03878 | -0.071 | 30.298
16 | 1.126 | 0.04317 | -0.071 | 26.08

## 58. Re 3M Mach 0.00 (2)
BIGFOIL.COM POLAR EXPORT
NACA65-613 a=0.2
NACA65-613 a=0.2 |  |  |  | Cl Max: | 1.5889 | at alpha= | 19 | deg
XFOIL ncrit=9 |  |  |  | L/D Max: | 180.508 | at alpha= | 4.5 | deg
Re: | 3000000 |  |  | Cd Min: | 0.08822 | at alpha= | 20 | deg
Mach: | 0 |  |  | Cl=0 at alpha= | -3.3388 | deg
|  |  |  | @ Cl=0.1, Cd= | 0.0068705
|  |  |  | @ Cl=0.4, Cd= | 0.0058565
|  |  |  | @ Cl=0.6, Cd= | 0.0043264
alpha (deg) | Cl | Cd | Cm | Cl/Cd
-13 | -0.9939 | 0.02478 | -0.06 | -40.109
-12.5 | -0.9637 | 0.02127 | -0.0581 | -45.3079
-12 | -0.9219 | 0.01935 | -0.057 | -47.6434
-11.5 | -0.878 | 0.01758 | -0.0561 | -49.9431
-11 | -0.8298 | 0.01638 | -0.0556 | -50.6593
-10.5 | -0.7826 | 0.01481 | -0.0549 | -52.8427
-9.5 | -0.6843 | 0.01196 | -0.0538 | -57.2157
-9 | -0.6317 | 0.01114 | -0.0536 | -56.7056
-8.5 | -0.5781 | 0.01048 | -0.0535 | -55.1622
-8 | -0.5237 | 0.00995 | -0.0536 | -52.6332
-7.5 | -0.4699 | 0.00928 | -0.0535 | -50.6358
-7 | -0.4147 | 0.00886 | -0.0536 | -46.8059
-6.5 | -0.359 | 0.00855 | -0.0539 | -41.9883
-6 | -0.3027 | 0.00826 | -0.0542 | -36.6465
-5.5 | -0.2457 | 0.00813 | -0.0546 | -30.2214
-5 | -0.1884 | 0.00801 | -0.0551 | -23.5206
-4.5 | -0.1314 | 0.00784 | -0.0555 | -16.7602
-4 | -0.0756 | 0.00743 | -0.0558 | -10.175
-3.5 | -0.0185 | 0.00725 | -0.0563 | -2.5517
-3 | 0.0389 | 0.00713 | -0.0568 | 5.4558
-2.5 | 0.0959 | 0.00689 | -0.0573 | 13.9187
-2 | 0.1526 | 0.00662 | -0.0577 | 23.0514
-1.5 | 0.2101 | 0.00645 | -0.0582 | 32.5736
-1 | 0.2676 | 0.00636 | -0.0588 | 42.0755
-0.5 | 0.3254 | 0.00623 | -0.0595 | 52.2311
0 | 0.3827 | 0.00612 | -0.0601 | 62.5327
0.5 | 0.4372 | 0.00529 | -0.0606 | 82.6465
1 | 0.491 | 0.00451 | -0.061 | 108.8692
1.5 | 0.548 | 0.0044 | -0.0616 | 124.5455
2 | 0.6045 | 0.00432 | -0.062 | 139.9306
2.5 | 0.662 | 0.00441 | -0.0626 | 150.1134
3 | 0.7195 | 0.00447 | -0.0633 | 160.962
3.5 | 0.7765 | 0.00457 | -0.064 | 169.9125
4 | 0.833 | 0.0047 | -0.0645 | 177.234
4.5 | 0.8881 | 0.00492 | -0.0649 | 180.5081
5 | 0.939 | 0.00545 | -0.0646 | 172.2936
5.5 | 0.9853 | 0.00622 | -0.0635 | 158.4084
6 | 1.0319 | 0.00678 | -0.0624 | 152.1976
6.5 | 1.0776 | 0.00751 | -0.0613 | 143.4887
7.5 | 1.1566 | 0.0103 | -0.0582 | 112.2913
8 | 1.189 | 0.01143 | -0.0551 | 104.0245
8.5 | 1.2201 | 0.01222 | -0.0515 | 99.8445
9 | 1.247 | 0.01304 | -0.0473 | 95.6288
9.5 | 1.275 | 0.01403 | -0.0439 | 90.8767
10 | 1.3049 | 0.01506 | -0.041 | 86.6467
10.5 | 1.3311 | 0.01641 | -0.038 | 81.1152
11 | 1.3613 | 0.01765 | -0.0358 | 77.1275
11.5 | 1.3885 | 0.01915 | -0.0335 | 72.5065
12 | 1.4108 | 0.02108 | -0.031 | 66.926
12.5 | 1.4363 | 0.02286 | -0.029 | 62.8303
13 | 1.46 | 0.02484 | -0.0271 | 58.7762
13.5 | 1.4811 | 0.0271 | -0.0253 | 54.6531
14 | 1.4944 | 0.03007 | -0.0231 | 49.6974
14.5 | 1.516 | 0.03254 | -0.0219 | 46.5888
15 | 1.5331 | 0.03551 | -0.0207 | 43.1738
15.5 | 1.5469 | 0.03892 | -0.0196 | 39.7456
16 | 1.5563 | 0.04293 | -0.0186 | 36.252
16.5 | 1.569 | 0.04678 | -0.0181 | 33.54
17 | 1.5786 | 0.05111 | -0.0178 | 30.8863
17.5 | 1.5854 | 0.05592 | -0.0179 | 28.3512
18 | 1.581 | 0.06231 | -0.0183 | 25.3731
18.5 | 1.5855 | 0.06785 | -0.0191 | 23.3677
19 | 1.5889 | 0.07375 | -0.0204 | 21.5444
19.5 | 1.586 | 0.0807 | -0.0222 | 19.653
20 | 1.5812 | 0.08822 | -0.0245 | 17.9234

## 59. Re 3M Mach 0.10 (1)
BIGFOIL.COM POLAR EXPORT
NACA65-613 a=0.2
NACA65-613 a=0.2 |  |  |  | Cl Max: | 1.398 | at alpha= | 11 | deg
JavaFoil+Calcfoil stall+Eppler ext transition |  |  |  | L/D Max: | 144.995 | at alpha= | 4 | deg
Re: | 3000000 |  |  | Cd Min: | 0.00529 | at alpha= | 1 | deg
Mach: | 0.1 |  |  | Cl=0 at alpha= | -3.1864 | deg
|  |  |  | @ Cl=0.1, Cd= | 0.0069764
|  |  |  | @ Cl=0.4, Cd= | 0.0067552
|  |  |  | @ Cl=0.6, Cd= | 0.0054417
alpha (deg) | Cl | Cd | Cm | Cl/Cd
-16.5 | -0.355 | 0.13535 | -0.016 | -2.622
-16 | -0.371 | 0.13032 | -0.016 | -2.843
-15.5 | -0.386 | 0.12185 | -0.016 | -3.167
-15 | -0.401 | 0.11605 | -0.017 | -3.455
-14.5 | -0.415 | 0.11011 | -0.017 | -3.771
-14 | -0.429 | 0.10255 | -0.017 | -4.18
-13.5 | -0.441 | 0.1002 | -0.017 | -4.397
-13 | -0.451 | 0.09449 | -0.018 | -4.773
-12.5 | -0.459 | 0.08811 | -0.018 | -5.214
-12 | -0.466 | 0.08192 | -0.018 | -5.684
-11.5 | -0.469 | 0.07776 | -0.019 | -6.028
-11 | -0.469 | 0.07273 | -0.019 | -6.445
-10.5 | -0.465 | 0.06774 | -0.02 | -6.87
-10 | -0.458 | 0.06329 | -0.02 | -7.236
-9.5 | -0.447 | 0.0596 | -0.02 | -7.492
-9 | -0.431 | 0.05612 | -0.021 | -7.678
-8.5 | -0.411 | 0.05224 | -0.021 | -7.868
-8 | -0.387 | 0.04921 | -0.022 | -7.866
-7.5 | -0.359 | 0.04667 | -0.023 | -7.694
-7 | -0.328 | 0.04354 | -0.024 | -7.522
-6.5 | -0.362 | 0.00812 | -0.046 | -44.524
-6 | -0.314 | 0.00801 | -0.046 | -39.229
-5.5 | -0.263 | 0.00782 | -0.047 | -33.661
-5 | -0.21 | 0.00763 | -0.048 | -27.467
-4.5 | -0.154 | 0.00746 | -0.048 | -20.604
-4 | -0.096 | 0.00728 | -0.049 | -13.204
-3.5 | -0.037 | 0.00718 | -0.05 | -5.192
-3 | 0.022 | 0.00709 | -0.05 | 3.148
-2.5 | 0.082 | 0.007 | -0.051 | 11.782
-2 | 0.143 | 0.00692 | -0.052 | 20.622
-1.5 | 0.203 | 0.00686 | -0.052 | 29.658
-1 | 0.264 | 0.0068 | -0.053 | 38.809
-0.5 | 0.325 | 0.00677 | -0.054 | 47.956
0 | 0.386 | 0.00676 | -0.054 | 57.08
0.5 | 0.445 | 0.00674 | -0.055 | 66.076
1 | 0.505 | 0.00529 | -0.056 | 95.611
1.5 | 0.565 | 0.00536 | -0.056 | 105.55
2 | 0.625 | 0.0055 | -0.057 | 113.7
2.5 | 0.684 | 0.00541 | -0.058 | 126.38
3 | 0.744 | 0.00555 | -0.058 | 134.015
3.5 | 0.803 | 0.00585 | -0.059 | 137.297
4 | 0.861 | 0.00594 | -0.06 | 144.995
4.5 | 0.919 | 0.00687 | -0.06 | 133.868
5 | 0.975 | 0.00724 | -0.061 | 134.746
5.5 | 1.03 | 0.00765 | -0.062 | 134.509
6 | 1.082 | 0.00806 | -0.062 | 134.24
6.5 | 1.133 | 0.00853 | -0.063 | 132.798
7 | 1.171 | 0.01276 | -0.063 | 91.806
7.5 | 1.217 | 0.01341 | -0.063 | 90.749
8 | 1.261 | 0.01416 | -0.064 | 89.067
8.5 | 1.299 | 0.01496 | -0.065 | 86.818
9 | 1.333 | 0.01582 | -0.065 | 84.241
9.5 | 1.362 | 0.01675 | -0.066 | 81.331
10 | 1.382 | 0.01773 | -0.066 | 77.934
10.5 | 1.394 | 0.01884 | -0.067 | 73.984
11 | 1.398 | 0.02003 | -0.067 | 69.805
11.5 | 1.395 | 0.02154 | -0.068 | 64.739
12 | 1.384 | 0.02288 | -0.068 | 60.506
12.5 | 1.366 | 0.02449 | -0.069 | 55.794
13 | 1.341 | 0.02638 | -0.069 | 50.828
13.5 | 1.309 | 0.02851 | -0.07 | 45.898
14 | 1.269 | 0.03156 | -0.07 | 40.21
14.5 | 1.225 | 0.03447 | -0.07 | 35.554
15 | 1.177 | 0.03795 | -0.071 | 31.01
15.5 | 1.126 | 0.04145 | -0.071 | 27.16
16 | 1.069 | 0.04706 | -0.07 | 22.708

## 60. Re 3M Mach 0.10 (2)
BIGFOIL.COM POLAR EXPORT
NACA65-613 a=0.2
NACA65-613 a=0.2 |  |  |  | Cl Max: | 1.575 | at alpha= | 18.5 | deg
XFOIL ncrit=9 |  |  |  | L/D Max: | 180.911 | at alpha= | 4.5 | deg
Re: | 3000000 |  |  | Cd Min: | 0.09374 | at alpha= | 20 | deg
Mach: | 0.1 |  |  | Cl=0 at alpha= | -3.3405 | deg
|  |  |  | @ Cl=0.1, Cd= | 0.0069226
|  |  |  | @ Cl=0.4, Cd= | 0.0059775
|  |  |  | @ Cl=0.6, Cd= | 0.0043518
alpha (deg) | Cl | Cd | Cm | Cl/Cd
-12 | -0.9086 | 0.02367 | -0.0606 | -38.3861
-11.5 | -0.8764 | 0.01978 | -0.0588 | -44.3074
-11 | -0.8312 | 0.01793 | -0.0578 | -46.3581
-10.5 | -0.7842 | 0.01623 | -0.057 | -48.3179
-10 | -0.7392 | 0.01393 | -0.0558 | -53.0653
-9.5 | -0.6889 | 0.01249 | -0.0552 | -55.1561
-9 | -0.6363 | 0.01149 | -0.0548 | -55.3786
-8.5 | -0.5825 | 0.01073 | -0.0546 | -54.287
-8 | -0.5278 | 0.01011 | -0.0545 | -52.2057
-7.5 | -0.4733 | 0.00943 | -0.0543 | -50.1909
-7 | -0.4178 | 0.00895 | -0.0544 | -46.6816
-6 | -0.3046 | 0.00838 | -0.0548 | -36.3484
-5.5 | -0.2475 | 0.00816 | -0.0551 | -30.3309
-5 | -0.1897 | 0.00804 | -0.0556 | -23.5945
-4.5 | -0.1317 | 0.00797 | -0.0561 | -16.5245
-4 | -0.076 | 0.00746 | -0.0562 | -10.1877
-3.5 | -0.0184 | 0.00728 | -0.0567 | -2.5275
-3 | 0.0393 | 0.00715 | -0.0572 | 5.4965
-2.5 | 0.0968 | 0.00694 | -0.0577 | 13.9481
-2 | 0.1537 | 0.00663 | -0.0581 | 23.1825
-1.5 | 0.2116 | 0.00646 | -0.0586 | 32.7554
-1 | 0.2695 | 0.00637 | -0.0592 | 42.3077
-0.5 | 0.3275 | 0.00624 | -0.0598 | 52.484
0 | 0.3853 | 0.00613 | -0.0604 | 62.8548
0.5 | 0.4412 | 0.00555 | -0.061 | 79.4955
1 | 0.4941 | 0.00452 | -0.0613 | 109.3142
1.5 | 0.5515 | 0.00442 | -0.0619 | 124.7738
2 | 0.6084 | 0.00434 | -0.0623 | 140.1843
2.5 | 0.6661 | 0.00442 | -0.063 | 150.7014
3 | 0.724 | 0.00449 | -0.0637 | 161.2472
3.5 | 0.7813 | 0.00459 | -0.0643 | 170.2179
4 | 0.8382 | 0.00472 | -0.0648 | 177.5847
4.5 | 0.8937 | 0.00494 | -0.0652 | 180.9109
5 | 0.945 | 0.00548 | -0.0649 | 172.4453
5.5 | 0.9914 | 0.00626 | -0.0637 | 158.3706
6 | 1.0381 | 0.00682 | -0.0625 | 152.2141
6.5 | 1.084 | 0.00756 | -0.0614 | 143.3862
7 | 1.1309 | 0.00896 | -0.0613 | 126.2165
7.5 | 1.1607 | 0.01044 | -0.0577 | 111.1782
8 | 1.1925 | 0.01156 | -0.0544 | 103.1574
8.5 | 1.2193 | 0.01238 | -0.0499 | 98.4895
9 | 1.2474 | 0.01326 | -0.046 | 94.0724
9.5 | 1.276 | 0.01429 | -0.0427 | 89.2932
10 | 1.3056 | 0.01542 | -0.0398 | 84.6693
10.5 | 1.3323 | 0.01682 | -0.0369 | 79.2093
11 | 1.3621 | 0.01815 | -0.0346 | 75.0468
11.5 | 1.389 | 0.01975 | -0.0323 | 70.3291
12 | 1.4095 | 0.02187 | -0.0296 | 64.449
12.5 | 1.4365 | 0.02363 | -0.0278 | 60.7914
13 | 1.4591 | 0.02578 | -0.0258 | 56.5981
13.5 | 1.4792 | 0.0282 | -0.0239 | 52.4539
14 | 1.4934 | 0.03122 | -0.0219 | 47.8347
14.5 | 1.5139 | 0.03391 | -0.0206 | 44.6446
15 | 1.5301 | 0.03709 | -0.0194 | 41.2537
15.5 | 1.5398 | 0.04103 | -0.0182 | 37.5286
16 | 1.552 | 0.04492 | -0.0174 | 34.5503
16.5 | 1.5639 | 0.04901 | -0.017 | 31.9098
17 | 1.5711 | 0.05377 | -0.0169 | 29.2189
17.5 | 1.5739 | 0.05925 | -0.0171 | 26.5637
18 | 1.5713 | 0.06565 | -0.0177 | 23.9345
18.5 | 1.575 | 0.07152 | -0.0188 | 22.0218
19 | 1.5746 | 0.07812 | -0.0204 | 20.1562
19.5 | 1.5701 | 0.08558 | -0.0225 | 18.3466
20 | 1.5627 | 0.09374 | -0.0253 | 16.6706

## 61. Re 3M Mach 0.25 (1)
BIGFOIL.COM POLAR EXPORT
NACA65-613 a=0.2
NACA65-613 a=0.2 |  |  |  | Cl Max: | 1.381 | at alpha= | 10 | deg
JavaFoil+Calcfoil stall+Eppler ext transition |  |  |  | L/D Max: | 143.092 | at alpha= | 3.5 | deg
Re: | 3000000 |  |  | Cd Min: | 0.00536 | at alpha= | 2 | deg
Mach: | 0.25 |  |  | Cl=0 at alpha= | -3.1885 | deg
|  |  |  | @ Cl=0.1, Cd= | 0.0070406
|  |  |  | @ Cl=0.4, Cd= | 0.0067915
|  |  |  | @ Cl=0.6, Cd= | 0.0054426
alpha (deg) | Cl | Cd | Cm | Cl/Cd
-14.5 | -0.066 | 0.11499 | -0.018 | -0.576
-14 | -0.063 | 0.10774 | -0.018 | -0.587
-13.5 | -0.158 | 0.10561 | -0.018 | -1.495
-13 | -0.211 | 0.10289 | -0.018 | -2.052
-12.5 | -0.254 | 0.09553 | -0.018 | -2.663
-12 | -0.292 | 0.08972 | -0.018 | -3.251
-11.5 | -0.324 | 0.08505 | -0.018 | -3.803
-11 | -0.35 | 0.07851 | -0.019 | -4.456
-10.5 | -0.37 | 0.07272 | -0.019 | -5.09
-10 | -0.384 | 0.06887 | -0.019 | -5.573
-9.5 | -0.391 | 0.06356 | -0.02 | -6.15
-9 | -0.391 | 0.05893 | -0.02 | -6.632
-8.5 | -0.384 | 0.05498 | -0.021 | -6.98
-8 | -0.37 | 0.05164 | -0.022 | -7.161
-7.5 | -0.349 | 0.04832 | -0.022 | -7.23
-7 | -0.323 | 0.04512 | -0.023 | -7.159
-6.5 | -0.292 | 0.04173 | -0.024 | -6.99
-6 | -0.257 | 0.03811 | -0.026 | -6.732
-5.5 | -0.267 | 0.0078 | -0.048 | -34.217
-5 | -0.213 | 0.00771 | -0.049 | -27.681
-4.5 | -0.157 | 0.00754 | -0.05 | -20.83
-4 | -0.098 | 0.00738 | -0.05 | -13.333
-3.5 | -0.038 | 0.00723 | -0.051 | -5.284
-3 | 0.023 | 0.00717 | -0.052 | 3.195
-2.5 | 0.085 | 0.00706 | -0.052 | 11.986
-2 | 0.147 | 0.00698 | -0.053 | 21.014
-1.5 | 0.209 | 0.00686 | -0.054 | 30.461
-1 | 0.271 | 0.00684 | -0.054 | 39.653
-0.5 | 0.334 | 0.00681 | -0.055 | 49.017
0 | 0.397 | 0.00679 | -0.056 | 58.4
0.5 | 0.458 | 0.00682 | -0.056 | 67.124
1 | 0.519 | 0.00537 | -0.057 | 96.765
1.5 | 0.581 | 0.00548 | -0.058 | 106.076
2 | 0.642 | 0.00536 | -0.059 | 119.687
2.5 | 0.703 | 0.00552 | -0.059 | 127.246
3 | 0.764 | 0.0057 | -0.06 | 133.959
3.5 | 0.824 | 0.00576 | -0.061 | 143.092
4 | 0.883 | 0.00674 | -0.061 | 131.074
4.5 | 0.942 | 0.00712 | -0.062 | 132.296
5 | 0.999 | 0.00753 | -0.063 | 132.656
5.5 | 1.055 | 0.00798 | -0.063 | 132.15
6 | 1.108 | 0.00844 | -0.064 | 131.297
6.5 | 1.158 | 0.00896 | -0.064 | 129.277
7 | 1.197 | 0.01346 | -0.064 | 88.916
7.5 | 1.242 | 0.01421 | -0.065 | 87.401
8 | 1.284 | 0.01509 | -0.065 | 85.088
8.5 | 1.319 | 0.01601 | -0.066 | 82.39
9 | 1.349 | 0.01697 | -0.067 | 79.472
9.5 | 1.372 | 0.01807 | -0.067 | 75.922
10 | 1.381 | 0.01924 | -0.068 | 71.785
10.5 | 1.379 | 0.02051 | -0.068 | 67.217
11 | 1.365 | 0.02206 | -0.069 | 61.889
11.5 | 1.339 | 0.02393 | -0.069 | 55.938
12 | 1.3 | 0.02578 | -0.07 | 50.416
12.5 | 1.248 | 0.02803 | -0.07 | 44.527
13 | 1.183 | 0.03086 | -0.071 | 38.351
13.5 | 1.107 | 0.03417 | -0.071 | 32.388
14 | 0.917 | 0.08188 | -0.056 | 11.203
14.5 | 0.844 | 0.08239 | -0.058 | 10.247
15 | 0.721 | 0.118 | -0.037 | 6.113

## 62. Re 3M Mach 0.25 (2)
BIGFOIL.COM POLAR EXPORT
NACA65-613 a=0.2
NACA65-613 a=0.2 |  |  |  | Cl Max: | 1.5191 | at alpha= | 16 | deg
XFOIL ncrit=9 |  |  |  | L/D Max: | 181.67 | at alpha= | 4.5 | deg
Re: | 3000000 |  |  | Cd Min: | 0.15096 | at alpha= | -14 | deg
Mach: | 0.25 |  |  | Cl=0 at alpha= | -3.3481 | deg
|  |  |  | @ Cl=0.1, Cd= | 0.0070939
|  |  |  | @ Cl=0.4, Cd= | 0.0061858
|  |  |  | @ Cl=0.6, Cd= | 0.0044601
alpha (deg) | Cl | Cd | Cm | Cl/Cd
-14 | -0.3745 | 0.15096 | -0.0195 | -2.4808
-13.5 | -0.3605 | 0.14311 | -0.0234 | -2.519
-13 | -0.348 | 0.13506 | -0.0274 | -2.5766
-12.5 | -0.3383 | 0.12706 | -0.0314 | -2.6625
-12 | -0.3238 | 0.12032 | -0.035 | -2.6912
-11.5 | -0.3078 | 0.11431 | -0.0384 | -2.6927
-11 | -0.3157 | 0.10183 | -0.0436 | -3.1003
-10 | -0.3377 | 0.08029 | -0.0544 | -4.206
-9.5 | -0.3751 | 0.06685 | -0.0634 | -5.6111
-9 | -0.6466 | 0.0172 | -0.0634 | -37.593
-8.5 | -0.6018 | 0.01357 | -0.0617 | -44.3478
-8 | -0.5477 | 0.01186 | -0.0606 | -46.1804
-7.5 | -0.4914 | 0.01068 | -0.0598 | -46.0112
-7 | -0.4342 | 0.00974 | -0.0591 | -44.5791
-6.5 | -0.3762 | 0.00908 | -0.0586 | -41.4317
-6 | -0.3172 | 0.00862 | -0.0583 | -36.7981
-5.5 | -0.2571 | 0.00839 | -0.0584 | -30.6436
-5 | -0.1968 | 0.00821 | -0.0585 | -23.9708
-4.5 | -0.1363 | 0.0081 | -0.0588 | -16.8272
-4 | -0.0779 | 0.00765 | -0.0588 | -10.183
-3.5 | -0.0182 | 0.00747 | -0.0591 | -2.4364
-3 | 0.0417 | 0.00727 | -0.0595 | 5.7359
-2.5 | 0.1013 | 0.00709 | -0.0599 | 14.2877
-2 | 0.16 | 0.0067 | -0.0601 | 23.8806
-1.5 | 0.2195 | 0.00654 | -0.0606 | 33.5627
-1 | 0.2795 | 0.0064 | -0.0612 | 43.6719
-0.5 | 0.3394 | 0.0063 | -0.0618 | 53.873
0 | 0.3993 | 0.00619 | -0.0624 | 64.5073
0.5 | 0.4577 | 0.00584 | -0.063 | 78.3733
1 | 0.5115 | 0.00458 | -0.0633 | 111.6812
1.5 | 0.5706 | 0.0045 | -0.0639 | 126.8
2 | 0.6296 | 0.00442 | -0.0643 | 142.4434
2.5 | 0.6894 | 0.00449 | -0.065 | 153.5412
3 | 0.749 | 0.00459 | -0.0656 | 163.1808
3.5 | 0.8083 | 0.00472 | -0.0662 | 171.25
4 | 0.8672 | 0.00486 | -0.0666 | 178.4362
4.5 | 0.9247 | 0.00509 | -0.0669 | 181.6699
5 | 0.9775 | 0.00565 | -0.0664 | 173.0088
5.5 | 1.0245 | 0.00648 | -0.0649 | 158.1019
6 | 1.0711 | 0.0071 | -0.0631 | 150.8592
6.5 | 1.1186 | 0.00796 | -0.0618 | 140.5276
7 | 1.1567 | 0.00962 | -0.0597 | 120.2391
7.5 | 1.178 | 0.01119 | -0.0541 | 105.2726
8 | 1.1945 | 0.01236 | -0.0475 | 96.6424
8.5 | 1.2205 | 0.01356 | -0.0432 | 90.0074
9 | 1.2511 | 0.01476 | -0.0399 | 84.7629
9.5 | 1.2815 | 0.0161 | -0.0368 | 79.5963
10 | 1.3094 | 0.0177 | -0.0338 | 73.9774
10.5 | 1.3371 | 0.01945 | -0.031 | 68.7455
11 | 1.3648 | 0.02131 | -0.0285 | 64.045
11.5 | 1.3884 | 0.02354 | -0.0259 | 58.9805
12 | 1.4091 | 0.02608 | -0.0234 | 54.0299
12.5 | 1.4329 | 0.0285 | -0.0213 | 50.2772
13 | 1.4502 | 0.03156 | -0.0191 | 45.9506
13.5 | 1.4665 | 0.03492 | -0.0172 | 41.996
14 | 1.4828 | 0.03846 | -0.0157 | 38.5543
14.5 | 1.4943 | 0.04262 | -0.0144 | 35.061
15 | 1.5037 | 0.0472 | -0.0134 | 31.8581
15.5 | 1.5122 | 0.05207 | -0.0128 | 29.0417
16 | 1.5191 | 0.05739 | -0.0127 | 26.4698
16.5 | 1.5179 | 0.06385 | -0.013 | 23.7729
17 | 1.5113 | 0.07134 | -0.0141 | 21.1845
17.5 | 1.5052 | 0.07914 | -0.0158 | 19.0195
18 | 1.4948 | 0.08794 | -0.0183 | 16.998
18.5 | 1.4878 | 0.09657 | -0.0213 | 15.4064
19 | 1.4753 | 0.10637 | -0.0252 | 13.8695
19.5 | 1.4549 | 0.11774 | -0.0305 | 12.3569
20 | 1.438 | 0.12891 | -0.0361 | 11.1551

## 63. Re 3M Mach 0.50 (1)
BIGFOIL.COM POLAR EXPORT
NACA65-613 a=0.2
NACA65-613 a=0.2 |  |  |  | Cl Max: | 1.342 | at alpha= | 8 | deg
JavaFoil+Calcfoil stall+Eppler ext transition |  |  |  | L/D Max: | 127.153 | at alpha= | 2 | deg
Re: | 3000000 |  |  | Cd Min: | 0.00558 | at alpha= | 1 | deg
Mach: | 0.5 |  |  | Cl=0 at alpha= | -3.1866 | deg
|  |  |  | @ Cl=0.1, Cd= | 0.0073287
|  |  |  | @ Cl=0.4, Cd= | 0.0071224
|  |  |  | @ Cl=0.6, Cd= | 0.0056135
alpha (deg) | Cl | Cd | Cm | Cl/Cd
-20 | -0.934 | 0.17016 | -0.021 | -5.488
-19.5 | -0.906 | 0.16246 | -0.021 | -5.578
-19 | -0.879 | 0.15727 | -0.021 | -5.589
-18.5 | -0.852 | 0.15366 | -0.021 | -5.542
-18 | -0.824 | 0.14899 | -0.022 | -5.533
-17.5 | -0.797 | 0.14636 | -0.022 | -5.446
-17 | -0.768 | 0.1391 | -0.021 | -5.519
-16.5 | -0.74 | 0.13503 | -0.021 | -5.48
-16 | -0.712 | 0.12946 | -0.021 | -5.503
-15.5 | -0.685 | 0.12551 | -0.022 | -5.457
-15 | -0.657 | 0.12161 | -0.022 | -5.405
-14.5 | -0.63 | 0.11592 | -0.022 | -5.433
-14 | -0.602 | 0.11256 | -0.022 | -5.346
-13.5 | -0.573 | 0.10569 | -0.021 | -5.422
-13 | -0.545 | 0.10062 | -0.022 | -5.42
-12.5 | -0.518 | 0.09758 | -0.022 | -5.305
-12 | -0.49 | 0.09283 | -0.022 | -5.278
-11.5 | -0.462 | 0.08979 | -0.022 | -5.147
-11 | -0.434 | 0.08705 | -0.023 | -4.99
-10.5 | -0.407 | 0.08603 | -0.023 | -4.729
-10 | -0.378 | 0.07752 | -0.022 | -4.881
-9.5 | -0.351 | 0.06732 | -0.023 | -5.209
-9 | -0.323 | 0.06114 | -0.023 | -5.281
-8.5 | -0.295 | 0.05635 | -0.024 | -5.239
-8 | -0.267 | 0.05143 | -0.024 | -5.199
-7.5 | -0.24 | 0.04863 | -0.025 | -4.928
-7 | -0.212 | 0.04964 | -0.024 | -4.262
-6.5 | -0.184 | 0.05055 | -0.023 | -3.632
-6 | -0.156 | 0.04949 | -0.023 | -3.148
-5.5 | -0.175 | 0.04351 | -0.024 | -4.012
-5 | -0.172 | 0.03803 | -0.026 | -4.533
-4.5 | -0.134 | 0.03501 | -0.027 | -3.835
-4 | -0.086 | 0.03289 | -0.028 | -2.623
-3.5 | -0.042 | 0.00761 | -0.057 | -5.52
-3 | 0.025 | 0.00746 | -0.058 | 3.4
-2.5 | 0.094 | 0.00734 | -0.058 | 12.818
-2 | 0.163 | 0.00721 | -0.059 | 22.637
-1.5 | 0.233 | 0.00716 | -0.06 | 32.533
-1 | 0.303 | 0.00712 | -0.061 | 42.516
-0.5 | 0.373 | 0.00713 | -0.062 | 52.239
0 | 0.444 | 0.00711 | -0.062 | 62.427
0.5 | 0.511 | 0.00715 | -0.063 | 71.427
1 | 0.579 | 0.00558 | -0.064 | 103.784
1.5 | 0.648 | 0.00569 | -0.065 | 113.853
2 | 0.715 | 0.00562 | -0.065 | 127.153
2.5 | 0.782 | 0.00628 | -0.066 | 124.428
3 | 0.847 | 0.00675 | -0.067 | 125.463
3.5 | 0.912 | 0.00735 | -0.067 | 123.984
4 | 0.976 | 0.00785 | -0.068 | 124.39
4.5 | 1.04 | 0.00842 | -0.069 | 123.472
5 | 1.102 | 0.00906 | -0.069 | 121.677
5.5 | 1.16 | 0.00971 | -0.07 | 119.443
6 | 1.214 | 0.01033 | -0.07 | 117.554
6.5 | 1.251 | 0.01608 | -0.07 | 77.84
7 | 1.293 | 0.01728 | -0.071 | 74.841
7.5 | 1.325 | 0.01866 | -0.072 | 71.023
8 | 1.342 | 0.02022 | -0.072 | 66.376
8.5 | 1.318 | 0.02214 | -0.073 | 59.522
9 | 1.208 | 0.02463 | -0.073 | 49.059
9.5 | 0.686 | 0.06818 | -0.032 | 10.06
10 | 0.835 | 0.02954 | -0.074 | 28.264
10.5 | 0.738 | 0.07865 | -0.033 | 9.387
11 | 0.896 | 0.03201 | -0.075 | 28.002
11.5 | 0.791 | 0.0829 | -0.036 | 9.539
12 | 0.817 | 0.0958 | -0.037 | 8.528
12.5 | 0.843 | 0.09901 | -0.038 | 8.519
13 | 0.869 | 0.10209 | -0.039 | 8.513

## 64. Re 3M Mach 0.50 (2)
BIGFOIL.COM POLAR EXPORT
NACA65-613 a=0.2
NACA65-613 a=0.2 |  |  |  | Cl Max: | 1.3456 | at alpha= | 11.5 | deg
XFOIL ncrit=9 |  |  |  | L/D Max: | 179.847 | at alpha= | 4.5 | deg
Re: | 3000000 |  |  | Cd Min: | 0.25601 | at alpha= | -20 | deg
Mach: | 0.5 |  |  | Cl=0 at alpha= | -3.4085 | deg
|  |  |  | @ Cl=0.1, Cd= | 0.0078269
|  |  |  | @ Cl=0.4, Cd= | 0.00654
|  |  |  | @ Cl=0.6, Cd= | 0.0049352
alpha (deg) | Cl | Cd | Cm | Cl/Cd
-20 | -0.6319 | 0.25601 | 0.0376 | -2.4683
-19.5 | -0.6081 | 0.24819 | 0.0323 | -2.4501
-18.5 | -0.5625 | 0.23182 | 0.0227 | -2.4265
-18 | -0.5412 | 0.22411 | 0.0184 | -2.4149
-17.5 | -0.5192 | 0.216 | 0.0136 | -2.4037
-16.5 | -0.4751 | 0.20038 | 0.0041 | -2.371
-15.5 | -0.4291 | 0.18572 | -0.0051 | -2.3105
-15 | -0.4069 | 0.17807 | -0.0096 | -2.2851
-14.5 | -0.385 | 0.16994 | -0.0142 | -2.2655
-14 | -0.3647 | 0.16174 | -0.0188 | -2.2549
-13.5 | -0.3447 | 0.15376 | -0.0233 | -2.2418
-13 | -0.3259 | 0.14563 | -0.0277 | -2.2379
-12.5 | -0.3088 | 0.13775 | -0.032 | -2.2417
-12 | -0.289 | 0.13073 | -0.0361 | -2.2107
-11 | -0.2535 | 0.11605 | -0.0443 | -2.1844
-10 | -0.2346 | 0.09825 | -0.0532 | -2.3878
-9.5 | -0.2248 | 0.09048 | -0.0574 | -2.4845
-9 | -0.213 | 0.0836 | -0.0614 | -2.5478
-8.5 | -0.2054 | 0.07626 | -0.0655 | -2.6934
-8 | -0.1983 | 0.06922 | -0.0697 | -2.8648
-7.5 | -0.2052 | 0.06066 | -0.0759 | -3.3828
-7 | -0.2279 | 0.05333 | -0.0799 | -4.2734
-6.5 | -0.2334 | 0.04565 | -0.0817 | -5.1128
-6 | -0.2294 | 0.03728 | -0.0816 | -6.1534
-5.5 | -0.2144 | 0.02825 | -0.0797 | -7.5894
-5 | -0.1804 | 0.02086 | -0.0771 | -8.6481
-4.5 | -0.1488 | 0.01077 | -0.0734 | -13.8162
-4 | -0.0824 | 0.00923 | -0.0719 | -8.9274
-3.5 | -0.0123 | 0.00884 | -0.0712 | -1.3914
-3 | 0.0549 | 0.00812 | -0.0705 | 6.7611
-2.5 | 0.1226 | 0.00768 | -0.0701 | 15.9635
-2 | 0.1905 | 0.00733 | -0.07 | 25.9891
-1.5 | 0.2569 | 0.00686 | -0.0699 | 37.449
-1 | 0.3253 | 0.00667 | -0.0702 | 48.7706
-0.5 | 0.3938 | 0.00655 | -0.0707 | 60.1221
0 | 0.4622 | 0.00644 | -0.0713 | 71.7702
0.5 | 0.53 | 0.00632 | -0.0719 | 83.8608
1 | 0.59 | 0.00495 | -0.072 | 119.1919
1.5 | 0.6574 | 0.00485 | -0.0725 | 135.5464
2.5 | 0.7934 | 0.00494 | -0.0733 | 160.6073
3 | 0.8616 | 0.0051 | -0.0737 | 168.9412
3.5 | 0.9294 | 0.0053 | -0.0739 | 175.3585
4 | 0.9962 | 0.00556 | -0.0737 | 179.1727
4.5 | 1.0611 | 0.0059 | -0.0731 | 179.8475
5.5 | 1.1629 | 0.00751 | -0.0668 | 154.8469
6 | 1.1997 | 0.00835 | -0.0609 | 143.6766
6.5 | 1.227 | 0.00992 | -0.0548 | 123.6895
7.5 | 1.2008 | 0.01687 | -0.0361 | 71.1796
8 | 1.2145 | 0.01999 | -0.031 | 60.7554
8.5 | 1.2416 | 0.0226 | -0.0272 | 54.9381
9 | 1.2673 | 0.02546 | -0.0236 | 49.7761
9.5 | 1.2916 | 0.02859 | -0.0202 | 45.1766
10 | 1.3124 | 0.03218 | -0.0169 | 40.7831
10.5 | 1.325 | 0.03665 | -0.0138 | 36.1528
11 | 1.3381 | 0.04137 | -0.0112 | 32.3447
11.5 | 1.3456 | 0.04686 | -0.009 | 28.7153
12 | 1.3382 | 0.05401 | -0.0076 | 24.7769
12.5 | 1.326 | 0.06207 | -0.0071 | 21.363
13 | 1.3096 | 0.07108 | -0.0076 | 18.4243
13.5 | 1.291 | 0.08093 | -0.0094 | 15.9521
14 | 1.2654 | 0.09239 | -0.0129 | 13.6963
14.5 | 1.2372 | 0.10502 | -0.0182 | 11.7806
15 | 1.2076 | 0.1188 | -0.0252 | 10.165
15.5 | 1.1804 | 0.13311 | -0.0335 | 8.8679
16 | 1.1574 | 0.14758 | -0.0426 | 7.8425
16.5 | 1.1384 | 0.1622 | -0.0522 | 7.0185

## 65. Re 4M Mach 0.00 (1)
BIGFOIL.COM POLAR EXPORT
NACA65-613 a=0.2
NACA65-613 a=0.2 |  |  |  | Cl Max: | 1.405 | at alpha= | 11 | deg
JavaFoil+Calcfoil stall+Eppler ext transition |  |  |  | L/D Max: | 157.395 | at alpha= | 4.5 | deg
Re: | 4000000 |  |  | Cd Min: | 0.00514 | at alpha= | 1 | deg
Mach: | 0 |  |  | Cl=0 at alpha= | -3.1864 | deg
|  |  |  | @ Cl=0.1, Cd= | 0.006693
|  |  |  | @ Cl=0.4, Cd= | 0.0064946
|  |  |  | @ Cl=0.6, Cd= | 0.0053641
alpha (deg) | Cl | Cd | Cm | Cl/Cd
-17 | -0.386 | 0.13718 | -0.016 | -2.812
-16.5 | -0.399 | 0.13176 | -0.016 | -3.031
-16 | -0.413 | 0.12348 | -0.017 | -3.342
-15.5 | -0.426 | 0.11935 | -0.017 | -3.566
-15 | -0.438 | 0.11165 | -0.017 | -3.923
-14.5 | -0.45 | 0.10649 | -0.017 | -4.222
-14 | -0.46 | 0.10302 | -0.017 | -4.464
-13.5 | -0.469 | 0.09625 | -0.018 | -4.872
-13 | -0.476 | 0.09103 | -0.018 | -5.232
-12.5 | -0.482 | 0.08603 | -0.018 | -5.599
-12 | -0.485 | 0.0812 | -0.019 | -5.969
-11.5 | -0.485 | 0.07488 | -0.019 | -6.48
-11 | -0.482 | 0.07005 | -0.02 | -6.888
-10.5 | -0.476 | 0.06589 | -0.02 | -7.23
-10 | -0.467 | 0.06183 | -0.02 | -7.547
-9.5 | -0.453 | 0.05819 | -0.021 | -7.785
-9 | -0.436 | 0.05478 | -0.021 | -7.953
-8.5 | -0.414 | 0.05108 | -0.022 | -8.115
-8 | -0.39 | 0.04791 | -0.023 | -8.13
-7.5 | -0.361 | 0.04554 | -0.023 | -7.918
-7 | -0.329 | 0.04205 | -0.025 | -7.82
-6.5 | -0.361 | 0.00789 | -0.046 | -45.81
-6 | -0.313 | 0.00774 | -0.046 | -40.509
-5.5 | -0.262 | 0.00745 | -0.047 | -35.2
-5 | -0.209 | 0.00726 | -0.047 | -28.747
-4.5 | -0.153 | 0.00713 | -0.048 | -21.459
-4 | -0.096 | 0.007 | -0.049 | -13.667
-3.5 | -0.037 | 0.00688 | -0.049 | -5.39
-3 | 0.022 | 0.00681 | -0.05 | 3.261
-2.5 | 0.082 | 0.00672 | -0.051 | 12.205
-2 | 0.142 | 0.00663 | -0.051 | 21.433
-1.5 | 0.202 | 0.00657 | -0.052 | 30.797
-1 | 0.263 | 0.00652 | -0.053 | 40.269
-0.5 | 0.323 | 0.00652 | -0.053 | 49.516
0 | 0.384 | 0.0065 | -0.054 | 59.151
0.5 | 0.443 | 0.00648 | -0.055 | 68.349
1 | 0.503 | 0.00514 | -0.055 | 97.876
1.5 | 0.563 | 0.00527 | -0.056 | 106.836
2 | 0.622 | 0.00542 | -0.057 | 114.827
2.5 | 0.681 | 0.00536 | -0.057 | 127.13
3 | 0.74 | 0.00567 | -0.058 | 130.589
3.5 | 0.799 | 0.00596 | -0.059 | 134.007
4 | 0.857 | 0.00589 | -0.059 | 145.58
4.5 | 0.915 | 0.00581 | -0.06 | 157.395
5 | 0.971 | 0.00717 | -0.061 | 135.584
5.5 | 1.026 | 0.00755 | -0.061 | 135.914
6 | 1.078 | 0.00789 | -0.062 | 136.613
6.5 | 1.129 | 0.00824 | -0.063 | 137.029
7 | 1.169 | 0.0121 | -0.063 | 96.585
7.5 | 1.215 | 0.01261 | -0.063 | 96.345
8 | 1.259 | 0.01328 | -0.064 | 94.832
8.5 | 1.298 | 0.01405 | -0.064 | 92.384
9 | 1.332 | 0.01482 | -0.065 | 89.923
9.5 | 1.363 | 0.01566 | -0.066 | 86.995
10 | 1.384 | 0.01652 | -0.066 | 83.773
10.5 | 1.398 | 0.01755 | -0.067 | 79.639
11 | 1.405 | 0.01862 | -0.067 | 75.43
11.5 | 1.404 | 0.01994 | -0.068 | 70.398
12 | 1.397 | 0.02141 | -0.068 | 65.234
12.5 | 1.383 | 0.02267 | -0.069 | 61.021
13 | 1.362 | 0.02433 | -0.069 | 55.992
13.5 | 1.335 | 0.02622 | -0.07 | 50.933
14 | 1.302 | 0.02879 | -0.07 | 45.223
14.5 | 1.264 | 0.03122 | -0.07 | 40.497
15 | 1.222 | 0.03392 | -0.071 | 36.038
15.5 | 1.181 | 0.03567 | -0.071 | 33.105
16 | 1.133 | 0.03924 | -0.071 | 28.876

## 66. Re 4M Mach 0.00 (2)
BIGFOIL.COM POLAR EXPORT
NACA65-613 a=0.2
NACA65-613 a=0.2 |  |  |  | Cl Max: | 1.6296 | at alpha= | 18.5 | deg
XFOIL ncrit=9 |  |  |  | L/D Max: | 185.052 | at alpha= | 4.5 | deg
Re: | 4000000 |  |  | Cd Min: | 0.08177 | at alpha= | 20 | deg
Mach: | 0 |  |  | Cl=0 at alpha= | -3.3226 | deg
|  |  |  | @ Cl=0.1, Cd= | 0.0064108
|  |  |  | @ Cl=0.4, Cd= | 0.0057396
|  |  |  | @ Cl=0.6, Cd= | 0.0041305
alpha (deg) | Cl | Cd | Cm | Cl/Cd
-14.5 | -1.1237 | 0.02771 | -0.0625 | -40.5521
-14 | -1.1059 | 0.02341 | -0.0597 | -47.2405
-13.5 | -1.0714 | 0.02101 | -0.0581 | -50.9948
-13 | -1.0314 | 0.01909 | -0.0568 | -54.0283
-12.5 | -0.9885 | 0.01736 | -0.0557 | -56.9412
-12 | -0.9419 | 0.01607 | -0.055 | -58.6123
-11.5 | -0.894 | 0.01484 | -0.0543 | -60.2426
-11 | -0.844 | 0.01384 | -0.0539 | -60.9827
-10.5 | -0.793 | 0.01291 | -0.0536 | -61.4253
-10 | -0.7411 | 0.0121 | -0.0533 | -61.2479
-9.5 | -0.6881 | 0.01139 | -0.0532 | -60.4126
-9 | -0.6359 | 0.01047 | -0.0529 | -60.7354
-8.5 | -0.5826 | 0.00971 | -0.0528 | -60
-8 | -0.5282 | 0.00918 | -0.0528 | -57.5381
-7.5 | -0.4729 | 0.00876 | -0.053 | -53.984
-7 | -0.4181 | 0.00825 | -0.053 | -50.6788
-6.5 | -0.3624 | 0.0079 | -0.0533 | -45.8734
-6 | -0.3055 | 0.00772 | -0.0537 | -39.5725
-5.5 | -0.249 | 0.00745 | -0.054 | -33.4228
-5 | -0.1917 | 0.00732 | -0.0545 | -26.1885
-4.5 | -0.1343 | 0.00717 | -0.055 | -18.7308
-3.5 | -0.0204 | 0.00668 | -0.0559 | -3.0539
-3 | 0.0371 | 0.00657 | -0.0565 | 5.6469
-2.5 | 0.0947 | 0.00642 | -0.057 | 14.7508
-2 | 0.1523 | 0.00632 | -0.0576 | 24.0981
-1.5 | 0.2097 | 0.00608 | -0.0582 | 34.4901
-1 | 0.2674 | 0.00598 | -0.0588 | 44.7157
-0.5 | 0.3254 | 0.00591 | -0.0595 | 55.0592
0 | 0.383 | 0.00582 | -0.0601 | 65.8076
0.5 | 0.4401 | 0.00555 | -0.0608 | 79.2973
1 | 0.4924 | 0.00436 | -0.0612 | 112.9358
1.5 | 0.5498 | 0.00421 | -0.0619 | 130.5938
2 | 0.6066 | 0.00412 | -0.0624 | 147.233
2.5 | 0.664 | 0.00416 | -0.0631 | 159.6154
3 | 0.7216 | 0.00425 | -0.0638 | 169.7882
3.5 | 0.7788 | 0.00436 | -0.0645 | 178.6239
4 | 0.8351 | 0.00454 | -0.0651 | 183.9427
4.5 | 0.8901 | 0.00481 | -0.0654 | 185.052
5 | 0.9388 | 0.00561 | -0.0649 | 167.344
5.5 | 0.988 | 0.00625 | -0.0644 | 158.08
6 | 1.0362 | 0.00682 | -0.0636 | 151.9355
7 | 1.1215 | 0.00893 | -0.0609 | 125.5879
7.5 | 1.1591 | 0.01009 | -0.0587 | 114.8761
8 | 1.1979 | 0.01094 | -0.0565 | 109.4973
8.5 | 1.2376 | 0.0116 | -0.0545 | 106.6897
9 | 1.2649 | 0.01231 | -0.0502 | 102.7539
9.5 | 1.2948 | 0.01307 | -0.0467 | 99.0666
10 | 1.3228 | 0.01408 | -0.0433 | 93.9489
10.5 | 1.354 | 0.01507 | -0.0408 | 89.8474
11 | 1.3827 | 0.01629 | -0.0382 | 84.8803
11.5 | 1.408 | 0.0178 | -0.0354 | 79.1011
12 | 1.4361 | 0.01923 | -0.0333 | 74.6802
12.5 | 1.4626 | 0.02085 | -0.0312 | 70.1487
13 | 1.485 | 0.02282 | -0.0289 | 65.0745
13.5 | 1.5059 | 0.025 | -0.0269 | 60.236
14 | 1.5272 | 0.02725 | -0.0251 | 56.044
14.5 | 1.5463 | 0.02976 | -0.0234 | 51.959
15 | 1.5612 | 0.0328 | -0.0218 | 47.5976
15.5 | 1.577 | 0.03586 | -0.0205 | 43.9766
16 | 1.5922 | 0.03916 | -0.0196 | 40.6588
16.5 | 1.6037 | 0.04292 | -0.0187 | 37.3649
17 | 1.6107 | 0.04737 | -0.0181 | 34.0025
17.5 | 1.6177 | 0.05196 | -0.0179 | 31.1336
18 | 1.6251 | 0.05673 | -0.018 | 28.6462
18.5 | 1.6296 | 0.06202 | -0.0185 | 26.2754
19 | 1.6286 | 0.06819 | -0.0194 | 23.8833
19.5 | 1.6268 | 0.07475 | -0.0208 | 21.7632
20 | 1.6233 | 0.08177 | -0.0227 | 19.852

## 67. Re 4M Mach 0.10 (1)
BIGFOIL.COM POLAR EXPORT
NACA65-613 a=0.2
NACA65-613 a=0.2 |  |  |  | Cl Max: | 1.401 | at alpha= | 11 | deg
JavaFoil+Calcfoil stall+Eppler ext transition |  |  |  | L/D Max: | 145.13 | at alpha= | 4 | deg
Re: | 4000000 |  |  | Cd Min: | 0.00513 | at alpha= | 1 | deg
Mach: | 0.1 |  |  | Cl=0 at alpha= | -3.1864 | deg
|  |  |  | @ Cl=0.1, Cd= | 0.0067134
|  |  |  | @ Cl=0.4, Cd= | 0.0064871
|  |  |  | @ Cl=0.6, Cd= | 0.0053825
alpha (deg) | Cl | Cd | Cm | Cl/Cd
-16.5 | -0.355 | 0.13314 | -0.016 | -2.667
-16 | -0.371 | 0.12715 | -0.017 | -2.916
-15.5 | -0.386 | 0.12073 | -0.017 | -3.198
-15 | -0.401 | 0.11426 | -0.017 | -3.511
-14.5 | -0.415 | 0.10858 | -0.017 | -3.827
-14 | -0.429 | 0.1017 | -0.018 | -4.217
-13.5 | -0.441 | 0.09806 | -0.018 | -4.495
-13 | -0.451 | 0.09296 | -0.018 | -4.854
-12.5 | -0.46 | 0.08755 | -0.018 | -5.25
-12 | -0.466 | 0.08092 | -0.019 | -5.756
-11.5 | -0.469 | 0.07536 | -0.019 | -6.224
-11 | -0.469 | 0.07084 | -0.02 | -6.622
-10.5 | -0.466 | 0.06641 | -0.02 | -7.011
-10 | -0.458 | 0.06233 | -0.02 | -7.352
-9.5 | -0.447 | 0.05891 | -0.021 | -7.582
-9 | -0.431 | 0.05508 | -0.021 | -7.826
-8.5 | -0.411 | 0.05162 | -0.022 | -7.969
-8 | -0.388 | 0.04831 | -0.023 | -8.022
-7.5 | -0.36 | 0.04589 | -0.023 | -7.835
-7 | -0.328 | 0.04259 | -0.024 | -7.704
-6.5 | -0.362 | 0.00791 | -0.046 | -45.755
-6 | -0.314 | 0.00774 | -0.046 | -40.564
-5.5 | -0.263 | 0.00751 | -0.047 | -35.03
-5 | -0.21 | 0.00728 | -0.048 | -28.779
-4.5 | -0.154 | 0.00714 | -0.048 | -21.536
-4 | -0.096 | 0.00701 | -0.049 | -13.722
-3.5 | -0.037 | 0.0069 | -0.05 | -5.403
-3 | 0.022 | 0.00683 | -0.05 | 3.267
-2.5 | 0.082 | 0.00674 | -0.051 | 12.233
-2 | 0.143 | 0.00665 | -0.052 | 21.477
-1.5 | 0.203 | 0.00659 | -0.052 | 30.85
-1 | 0.264 | 0.00655 | -0.053 | 40.309
-0.5 | 0.325 | 0.00651 | -0.054 | 49.863
0 | 0.386 | 0.00648 | -0.054 | 59.584
0.5 | 0.445 | 0.00651 | -0.055 | 68.441
1 | 0.505 | 0.00513 | -0.056 | 98.522
1.5 | 0.565 | 0.00526 | -0.056 | 107.48
2 | 0.625 | 0.00547 | -0.057 | 114.416
2.5 | 0.684 | 0.00539 | -0.058 | 126.933
3 | 0.744 | 0.00572 | -0.058 | 130
3.5 | 0.803 | 0.00604 | -0.059 | 132.897
4 | 0.861 | 0.00594 | -0.06 | 145.13
4.5 | 0.919 | 0.00684 | -0.06 | 134.439
5 | 0.976 | 0.00721 | -0.061 | 135.277
5.5 | 1.03 | 0.00759 | -0.062 | 135.758
6 | 1.083 | 0.00795 | -0.062 | 136.225
6.5 | 1.134 | 0.00831 | -0.063 | 136.53
7 | 1.173 | 0.01222 | -0.063 | 96.016
7.5 | 1.22 | 0.01274 | -0.064 | 95.782
8 | 1.264 | 0.01344 | -0.064 | 94.048
8.5 | 1.302 | 0.01419 | -0.065 | 91.701
9 | 1.336 | 0.015 | -0.065 | 89.041
9.5 | 1.365 | 0.01587 | -0.066 | 86.017
10 | 1.385 | 0.01678 | -0.066 | 82.507
10.5 | 1.397 | 0.0178 | -0.067 | 78.456
11 | 1.401 | 0.01893 | -0.068 | 74.035
11.5 | 1.398 | 0.02034 | -0.068 | 68.713
12 | 1.387 | 0.02159 | -0.069 | 64.273
12.5 | 1.369 | 0.0231 | -0.069 | 59.273
13 | 1.344 | 0.02485 | -0.07 | 54.082
13.5 | 1.312 | 0.02686 | -0.07 | 48.853
14 | 1.273 | 0.02965 | -0.07 | 42.921
14.5 | 1.229 | 0.03231 | -0.071 | 38.048
15 | 1.181 | 0.03537 | -0.071 | 33.401
15.5 | 1.128 | 0.03967 | -0.071 | 28.433
16 | 1.078 | 0.04201 | -0.071 | 25.663

## 68. Re 4M Mach 0.10 (2)
BIGFOIL.COM POLAR EXPORT
NACA65-613 a=0.2
NACA65-613 a=0.2 |  |  |  | Cl Max: | 1.6179 | at alpha= | 18.5 | deg
XFOIL ncrit=9 |  |  |  | L/D Max: | 185.083 | at alpha= | 4.5 | deg
Re: | 4000000 |  |  | Cd Min: | 0.08758 | at alpha= | 20 | deg
Mach: | 0.1 |  |  | Cl=0 at alpha= | -3.323 | deg
|  |  |  | @ Cl=0.1, Cd= | 0.0064222
|  |  |  | @ Cl=0.4, Cd= | 0.0057619
|  |  |  | @ Cl=0.6, Cd= | 0.0041464
alpha (deg) | Cl | Cd | Cm | Cl/Cd
-13 | -1.019 | 0.02313 | -0.0609 | -44.0553
-12.5 | -0.9867 | 0.01975 | -0.0589 | -49.9595
-12 | -0.9436 | 0.01781 | -0.0577 | -52.9815
-11.5 | -0.898 | 0.01607 | -0.0567 | -55.8805
-11 | -0.849 | 0.01477 | -0.056 | -57.4814
-10.5 | -0.7985 | 0.0136 | -0.0554 | -58.7132
-10 | -0.7466 | 0.0126 | -0.0549 | -59.254
-9.5 | -0.6935 | 0.01176 | -0.0546 | -58.9711
-9 | -0.6402 | 0.01091 | -0.0543 | -58.6801
-8.5 | -0.587 | 0.00996 | -0.0539 | -58.9357
-8 | -0.5323 | 0.00933 | -0.0538 | -57.0525
-7.5 | -0.4766 | 0.00886 | -0.0538 | -53.7923
-7 | -0.4212 | 0.00834 | -0.0538 | -50.5036
-6.5 | -0.3651 | 0.00795 | -0.0539 | -45.9245
-6 | -0.3079 | 0.00774 | -0.0543 | -39.7804
-5.5 | -0.2508 | 0.00748 | -0.0546 | -33.5294
-5 | -0.1931 | 0.00734 | -0.055 | -26.3079
-4.5 | -0.1351 | 0.00719 | -0.0555 | -18.79
-4 | -0.0773 | 0.00709 | -0.056 | -10.9027
-3.5 | -0.0205 | 0.0067 | -0.0563 | -3.0597
-3 | 0.0374 | 0.00659 | -0.0569 | 5.6753
-2.5 | 0.0955 | 0.00643 | -0.0574 | 14.8523
-2 | 0.1534 | 0.00633 | -0.058 | 24.2338
-1.5 | 0.2112 | 0.00609 | -0.0585 | 34.6798
-1 | 0.2692 | 0.00599 | -0.0591 | 44.9416
-0.5 | 0.3275 | 0.00592 | -0.0598 | 55.3209
0 | 0.3855 | 0.00583 | -0.0605 | 66.1235
0.5 | 0.443 | 0.00556 | -0.0611 | 79.6763
1 | 0.4956 | 0.00437 | -0.0615 | 113.4096
1.5 | 0.5533 | 0.00422 | -0.0622 | 131.1137
2 | 0.6104 | 0.00413 | -0.0628 | 147.7966
2.5 | 0.6681 | 0.00418 | -0.0634 | 159.8325
3 | 0.7261 | 0.00427 | -0.0642 | 170.0468
3.5 | 0.7837 | 0.00438 | -0.0648 | 178.9269
4 | 0.8404 | 0.00455 | -0.0654 | 184.7033
4.5 | 0.8958 | 0.00484 | -0.0658 | 185.0826
5 | 0.9447 | 0.00563 | -0.0652 | 167.7975
5.5 | 0.9941 | 0.00628 | -0.0646 | 158.2962
6 | 1.0424 | 0.00687 | -0.0638 | 151.7322
7 | 1.1278 | 0.00903 | -0.0609 | 124.8948
7.5 | 1.1633 | 0.01023 | -0.0582 | 113.7146
8 | 1.2023 | 0.01104 | -0.056 | 108.904
8.5 | 1.2392 | 0.01171 | -0.0533 | 105.8241
9 | 1.265 | 0.01248 | -0.0486 | 101.3622
9.5 | 1.2953 | 0.01332 | -0.0453 | 97.2447
10 | 1.324 | 0.01437 | -0.0421 | 92.1364
10.5 | 1.3551 | 0.01544 | -0.0395 | 87.7655
11 | 1.3834 | 0.01675 | -0.0368 | 82.591
11.5 | 1.4088 | 0.01834 | -0.0341 | 76.8157
12 | 1.4369 | 0.01986 | -0.0319 | 72.3515
12.5 | 1.4628 | 0.02159 | -0.0297 | 67.7536
13 | 1.484 | 0.02374 | -0.0274 | 62.5105
13.5 | 1.5058 | 0.02594 | -0.0255 | 58.0493
14 | 1.5264 | 0.02834 | -0.0236 | 53.8603
14.5 | 1.5434 | 0.03115 | -0.0219 | 49.5474
15 | 1.5581 | 0.03433 | -0.0203 | 45.386
15.5 | 1.5744 | 0.03749 | -0.0192 | 41.9952
16 | 1.5878 | 0.04111 | -0.0182 | 38.6232
16.5 | 1.5966 | 0.0453 | -0.0174 | 35.245
17 | 1.6014 | 0.05015 | -0.0169 | 31.9322
17.5 | 1.6106 | 0.05472 | -0.0168 | 29.4335
18 | 1.6155 | 0.05997 | -0.0171 | 26.9385
18.5 | 1.6179 | 0.06571 | -0.0178 | 24.6218
19 | 1.6137 | 0.07257 | -0.019 | 22.2365
19.5 | 1.6089 | 0.07978 | -0.0208 | 20.1667
20 | 1.6024 | 0.08758 | -0.0232 | 18.2964

## 69. Re 4M Mach 0.25 (1)
BIGFOIL.COM POLAR EXPORT
NACA65-613 a=0.2
NACA65-613 a=0.2 |  |  |  | Cl Max: | 1.384 | at alpha= | 10 | deg
JavaFoil+Calcfoil stall+Eppler ext transition |  |  |  | L/D Max: | 141.063 | at alpha= | 3.5 | deg
Re: | 4000000 |  |  | Cd Min: | 0.00517 | at alpha= | 1 | deg
Mach: | 0.25 |  |  | Cl=0 at alpha= | -3.1885 | deg
|  |  |  | @ Cl=0.1, Cd= | 0.0067758
|  |  |  | @ Cl=0.4, Cd= | 0.006561
|  |  |  | @ Cl=0.6, Cd= | 0.005352
alpha (deg) | Cl | Cd | Cm | Cl/Cd
-14.5 | -0.066 | 0.11247 | -0.018 | -0.589
-14 | -0.063 | 0.10536 | -0.018 | -0.601
-13.5 | -0.158 | 0.10221 | -0.018 | -1.546
-13 | -0.211 | 0.10066 | -0.018 | -2.098
-12.5 | -0.254 | 0.09254 | -0.018 | -2.75
-12 | -0.292 | 0.08842 | -0.018 | -3.299
-11.5 | -0.324 | 0.08417 | -0.019 | -3.844
-11 | -0.35 | 0.07611 | -0.019 | -4.597
-10.5 | -0.37 | 0.07188 | -0.019 | -5.151
-10 | -0.384 | 0.06734 | -0.02 | -5.702
-9.5 | -0.391 | 0.06234 | -0.02 | -6.274
-9 | -0.391 | 0.05779 | -0.021 | -6.766
-8.5 | -0.384 | 0.05374 | -0.021 | -7.144
-8 | -0.37 | 0.05057 | -0.022 | -7.315
-7.5 | -0.349 | 0.04774 | -0.022 | -7.319
-7 | -0.323 | 0.04442 | -0.023 | -7.277
-6.5 | -0.292 | 0.04089 | -0.025 | -7.144
-6 | -0.316 | 0.00774 | -0.048 | -40.9
-5.5 | -0.267 | 0.00763 | -0.048 | -34.976
-5 | -0.213 | 0.00739 | -0.049 | -28.896
-4.5 | -0.157 | 0.00724 | -0.05 | -21.684
-4 | -0.098 | 0.0071 | -0.05 | -13.86
-3.5 | -0.038 | 0.00695 | -0.051 | -5.492
-3 | 0.023 | 0.00691 | -0.052 | 3.316
-2.5 | 0.085 | 0.0068 | -0.052 | 12.448
-2 | 0.147 | 0.0067 | -0.053 | 21.872
-1.5 | 0.209 | 0.00665 | -0.054 | 31.419
-1 | 0.271 | 0.00659 | -0.054 | 41.122
-0.5 | 0.334 | 0.00659 | -0.055 | 50.634
0 | 0.397 | 0.00656 | -0.056 | 60.519
0.5 | 0.458 | 0.00658 | -0.056 | 69.541
1 | 0.519 | 0.00517 | -0.057 | 100.353
1.5 | 0.581 | 0.00538 | -0.058 | 107.951
2 | 0.642 | 0.00529 | -0.059 | 121.465
2.5 | 0.703 | 0.00551 | -0.059 | 127.557
3 | 0.764 | 0.0059 | -0.06 | 129.505
3.5 | 0.824 | 0.00584 | -0.061 | 141.063
4 | 0.884 | 0.00673 | -0.061 | 131.316
4.5 | 0.943 | 0.00708 | -0.062 | 133.086
5 | 1 | 0.00749 | -0.063 | 133.452
5.5 | 1.055 | 0.00791 | -0.063 | 133.461
6 | 1.109 | 0.00829 | -0.064 | 133.721
6.5 | 1.16 | 0.00869 | -0.064 | 133.53
7 | 1.199 | 0.01279 | -0.064 | 93.742
7.5 | 1.245 | 0.0135 | -0.065 | 92.211
8 | 1.287 | 0.01433 | -0.066 | 89.801
8.5 | 1.322 | 0.01518 | -0.066 | 87.053
9 | 1.351 | 0.01609 | -0.067 | 84.018
9.5 | 1.375 | 0.0171 | -0.067 | 80.371
10 | 1.384 | 0.0182 | -0.068 | 76.052
10.5 | 1.382 | 0.01941 | -0.069 | 71.207
11 | 1.368 | 0.0209 | -0.069 | 65.44
11.5 | 1.342 | 0.02261 | -0.07 | 59.339
12 | 1.303 | 0.02435 | -0.07 | 53.508
12.5 | 1.251 | 0.02642 | -0.07 | 47.361
13 | 1.187 | 0.0289 | -0.071 | 41.069
13.5 | 1.111 | 0.03203 | -0.071 | 34.678
14 | 1.011 | 0.03997 | -0.07 | 25.303
14.5 | 0.9 | 0.05218 | -0.068 | 17.25
15 | 0.723 | 0.11408 | -0.039 | 6.337

## 70. Re 4M Mach 0.25 (2)
BIGFOIL.COM POLAR EXPORT
NACA65-613 a=0.2
NACA65-613 a=0.2 |  |  |  | Cl Max: | 1.5597 | at alpha= | 17 | deg
XFOIL ncrit=9 |  |  |  | L/D Max: | 186.274 | at alpha= | 4 | deg
Re: | 4000000 |  |  | Cd Min: | 0.14862 | at alpha= | -14 | deg
Mach: | 0.25 |  |  | Cl=0 at alpha= | -3.3286 | deg
|  |  |  | @ Cl=0.1, Cd= | 0.0064991
|  |  |  | @ Cl=0.4, Cd= | 0.0058781
|  |  |  | @ Cl=0.6, Cd= | 0.0042536
alpha (deg) | Cl | Cd | Cm | Cl/Cd
-14 | -0.3813 | 0.14862 | -0.02 | -2.5656
-13.5 | -0.3634 | 0.14244 | -0.0237 | -2.5512
-13 | -0.347 | 0.13528 | -0.0275 | -2.5651
-12.5 | -0.3338 | 0.12767 | -0.0313 | -2.6146
-12 | -0.3253 | 0.11951 | -0.0354 | -2.7219
-11 | -0.3244 | 0.0996 | -0.0448 | -3.257
-10.5 | -0.3384 | 0.0879 | -0.0504 | -3.8498
-10 | -0.3678 | 0.07477 | -0.0577 | -4.9191
-9.5 | -0.472 | 0.05695 | -0.0681 | -8.288
-9 | -0.6581 | 0.01496 | -0.0624 | -43.9906
-8.5 | -0.6069 | 0.01272 | -0.061 | -47.7123
-8 | -0.5538 | 0.01074 | -0.0598 | -51.5642
-7 | -0.4384 | 0.00902 | -0.0584 | -48.6031
-6.5 | -0.38 | 0.00842 | -0.058 | -45.1306
-6 | -0.3208 | 0.00796 | -0.0578 | -40.3015
-5.5 | -0.2607 | 0.00773 | -0.0578 | -33.7257
-5 | -0.2005 | 0.00747 | -0.0579 | -26.8407
-4.5 | -0.14 | 0.00734 | -0.0582 | -19.0736
-4 | -0.0795 | 0.0072 | -0.0585 | -11.0417
-3.5 | -0.0206 | 0.00682 | -0.0587 | -3.0205
-3 | 0.0395 | 0.00668 | -0.0591 | 5.9132
-2.5 | 0.0995 | 0.0065 | -0.0595 | 15.3077
-2 | 0.1596 | 0.00639 | -0.0601 | 24.9765
-1.5 | 0.2192 | 0.00615 | -0.0606 | 35.6423
-1 | 0.2792 | 0.00604 | -0.0611 | 46.2252
-0.5 | 0.3395 | 0.00595 | -0.0618 | 57.0588
0 | 0.3995 | 0.00588 | -0.0625 | 67.9422
0.5 | 0.4589 | 0.00565 | -0.0631 | 81.2212
1.5 | 0.5725 | 0.0043 | -0.0642 | 133.1395
2 | 0.6318 | 0.0042 | -0.0648 | 150.4286
2.5 | 0.6916 | 0.00425 | -0.0654 | 162.7294
3 | 0.7515 | 0.00436 | -0.0661 | 172.3624
3.5 | 0.811 | 0.00449 | -0.0668 | 180.6236
4 | 0.8699 | 0.00467 | -0.0673 | 186.2741
4.5 | 0.9268 | 0.00499 | -0.0675 | 185.7315
5 | 0.9774 | 0.00577 | -0.0667 | 169.3934
5.5 | 1.0276 | 0.00646 | -0.0658 | 159.0712
6 | 1.0759 | 0.00713 | -0.0645 | 150.8976
6.5 | 1.1132 | 0.00813 | -0.0611 | 136.925
7 | 1.1548 | 0.00962 | -0.0595 | 120.0416
7.5 | 1.1841 | 0.0109 | -0.0551 | 108.633
8 | 1.2101 | 0.01172 | -0.0498 | 103.2509
8.5 | 1.239 | 0.01266 | -0.0456 | 97.8673
9 | 1.2698 | 0.01373 | -0.0421 | 92.4836
9.5 | 1.2998 | 0.01498 | -0.0387 | 86.769
10 | 1.3308 | 0.01633 | -0.0358 | 81.4942
10.5 | 1.3606 | 0.01786 | -0.033 | 76.1814
11 | 1.3861 | 0.01976 | -0.0301 | 70.1468
11.5 | 1.4133 | 0.02166 | -0.0276 | 65.2493
12 | 1.4386 | 0.02378 | -0.0251 | 60.4962
12.5 | 1.4586 | 0.02636 | -0.0225 | 55.3338
13 | 1.4805 | 0.02897 | -0.0204 | 51.1046
13.5 | 1.4996 | 0.03196 | -0.0184 | 46.9212
14 | 1.5134 | 0.03555 | -0.0165 | 42.571
14.5 | 1.5284 | 0.03925 | -0.015 | 38.9401
15 | 1.5415 | 0.04329 | -0.0138 | 35.6087
15.5 | 1.5456 | 0.0484 | -0.0128 | 31.9339
16 | 1.5544 | 0.05332 | -0.0123 | 29.1523
16.5 | 1.5574 | 0.0591 | -0.0123 | 26.3519
17 | 1.5597 | 0.06522 | -0.0127 | 23.9144
17.5 | 1.555 | 0.07252 | -0.0138 | 21.4424
18 | 1.5476 | 0.08052 | -0.0157 | 19.2201
18.5 | 1.5363 | 0.08945 | -0.0184 | 17.175
19 | 1.5156 | 0.10009 | -0.0223 | 15.1424
19.5 | 1.4992 | 0.1106 | -0.0268 | 13.5552
20 | 1.4809 | 0.1217 | -0.0322 | 12.1684

## 71. Re 4M Mach 0.50 (1)
BIGFOIL.COM POLAR EXPORT
NACA65-613 a=0.2
NACA65-613 a=0.2 |  |  |  | Cl Max: | 1.345 | at alpha= | 8 | deg
JavaFoil+Calcfoil stall+Eppler ext transition |  |  |  | L/D Max: | 128.759 | at alpha= | 2 | deg
Re: | 4000000 |  |  | Cd Min: | 0.00556 | at alpha= | 2 | deg
Mach: | 0.5 |  |  | Cl=0 at alpha= | -3.1866 | deg
|  |  |  | @ Cl=0.1, Cd= | 0.0070248
|  |  |  | @ Cl=0.4, Cd= | 0.0068504
|  |  |  | @ Cl=0.6, Cd= | 0.00559
alpha (deg) | Cl | Cd | Cm | Cl/Cd
-20 | -0.934 | 0.16482 | -0.021 | -5.669
-19.5 | -0.907 | 0.15802 | -0.021 | -5.738
-19 | -0.879 | 0.15177 | -0.021 | -5.794
-18.5 | -0.852 | 0.14837 | -0.022 | -5.743
-18 | -0.825 | 0.14372 | -0.022 | -5.739
-17.5 | -0.798 | 0.14129 | -0.022 | -5.645
-17 | -0.768 | 0.13516 | -0.021 | -5.684
-16.5 | -0.74 | 0.1312 | -0.021 | -5.642
-16 | -0.713 | 0.12545 | -0.022 | -5.681
-15.5 | -0.685 | 0.12154 | -0.022 | -5.637
-15 | -0.658 | 0.11767 | -0.022 | -5.589
-14.5 | -0.63 | 0.11305 | -0.022 | -5.574
-14 | -0.602 | 0.10815 | -0.022 | -5.567
-13.5 | -0.574 | 0.10019 | -0.022 | -5.725
-13 | -0.546 | 0.09095 | -0.022 | -6.002
-12.5 | -0.518 | 0.08275 | -0.023 | -6.262
-12 | -0.491 | 0.07702 | -0.023 | -6.369
-11.5 | -0.463 | 0.07215 | -0.023 | -6.411
-11 | -0.435 | 0.06771 | -0.024 | -6.424
-10.5 | -0.408 | 0.06311 | -0.024 | -6.457
-10 | -0.379 | 0.07397 | -0.023 | -5.117
-9.5 | -0.351 | 0.06556 | -0.023 | -5.351
-9 | -0.323 | 0.05931 | -0.024 | -5.448
-8.5 | -0.295 | 0.05499 | -0.024 | -5.372
-8 | -0.268 | 0.05041 | -0.025 | -5.309
-7.5 | -0.24 | 0.04715 | -0.025 | -5.087
-7 | -0.212 | 0.04861 | -0.024 | -4.354
-6.5 | -0.184 | 0.04985 | -0.023 | -3.684
-6 | -0.156 | 0.04857 | -0.023 | -3.208
-5.5 | -0.175 | 0.04295 | -0.024 | -4.065
-5 | -0.172 | 0.03748 | -0.026 | -4.601
-4.5 | -0.134 | 0.03438 | -0.028 | -3.912
-4 | -0.107 | 0.00737 | -0.056 | -14.526
-3.5 | -0.042 | 0.00728 | -0.057 | -5.766
-3 | 0.025 | 0.00713 | -0.058 | 3.554
-2.5 | 0.094 | 0.00703 | -0.058 | 13.373
-2 | 0.163 | 0.00697 | -0.059 | 23.418
-1.5 | 0.233 | 0.00693 | -0.06 | 33.592
-1 | 0.303 | 0.00684 | -0.061 | 44.256
-0.5 | 0.373 | 0.00682 | -0.062 | 54.655
0 | 0.444 | 0.0069 | -0.062 | 64.303
0.5 | 0.511 | 0.00689 | -0.063 | 74.183
1 | 0.58 | 0.00559 | -0.064 | 103.67
1.5 | 0.648 | 0.00559 | -0.065 | 115.951
2 | 0.715 | 0.00556 | -0.065 | 128.759
2.5 | 0.782 | 0.00643 | -0.066 | 121.619
3 | 0.847 | 0.00691 | -0.067 | 122.636
3.5 | 0.912 | 0.00733 | -0.067 | 124.444
4 | 0.977 | 0.0078 | -0.068 | 125.31
4.5 | 1.041 | 0.00834 | -0.069 | 124.854
5 | 1.103 | 0.00892 | -0.069 | 123.649
5.5 | 1.162 | 0.00951 | -0.07 | 122.168
6 | 1.216 | 0.00999 | -0.071 | 121.736
6.5 | 1.254 | 0.01529 | -0.07 | 82.024
7 | 1.296 | 0.01645 | -0.071 | 78.797
7.5 | 1.328 | 0.01771 | -0.072 | 74.972
8 | 1.345 | 0.01918 | -0.072 | 70.124
8.5 | 1.321 | 0.02099 | -0.073 | 62.913
9 | 1.211 | 0.02333 | -0.073 | 51.92
9.5 | 0.687 | 0.06585 | -0.035 | 10.429
10 | 0.841 | 0.02789 | -0.074 | 30.155
10.5 | 0.738 | 0.07633 | -0.034 | 9.675
11 | 0.899 | 0.03078 | -0.076 | 29.212
11.5 | 0.793 | 0.08127 | -0.04 | 9.763
12 | 0.818 | 0.09124 | -0.038 | 8.962
12.5 | 0.845 | 0.08712 | -0.041 | 9.697
13 | 0.87 | 0.09567 | -0.04 | 9.093

## 72. Re 4M Mach 0.50 (2)
BIGFOIL.COM POLAR EXPORT
NACA65-613 a=0.2
NACA65-613 a=0.2 |  |  |  | Cl Max: | 1.3795 | at alpha= | 11.5 | deg
XFOIL ncrit=9 |  |  |  | L/D Max: | 185.47 | at alpha= | 4.5 | deg
Re: | 4000000 |  |  | Cd Min: | 0.25471 | at alpha= | -20 | deg
Mach: | 0.5 |  |  | Cl=0 at alpha= | -3.3725 | deg
|  |  |  | @ Cl=0.1, Cd= | 0.007112
|  |  |  | @ Cl=0.4, Cd= | 0.0061366
|  |  |  | @ Cl=0.6, Cd= | 0.0047913
alpha (deg) | Cl | Cd | Cm | Cl/Cd
-20 | -0.6316 | 0.25471 | 0.0376 | -2.4797
-19 | -0.5888 | 0.23926 | 0.0282 | -2.4609
-18.5 | -0.566 | 0.23251 | 0.0236 | -2.4343
-18 | -0.543 | 0.22488 | 0.0188 | -2.4146
-17.5 | -0.5195 | 0.21678 | 0.014 | -2.3964
-17 | -0.4965 | 0.20856 | 0.009 | -2.3806
-16.5 | -0.4741 | 0.20049 | 0.0042 | -2.3647
-16 | -0.4516 | 0.19256 | -0.0005 | -2.3452
-15.5 | -0.4294 | 0.18469 | -0.0052 | -2.325
-15 | -0.4081 | 0.17658 | -0.0098 | -2.3111
-14.5 | -0.3868 | 0.1687 | -0.0145 | -2.2928
-14 | -0.3687 | 0.15989 | -0.0191 | -2.306
-13.5 | -0.3491 | 0.15219 | -0.0236 | -2.2938
-13 | -0.3285 | 0.14489 | -0.028 | -2.2672
-12.5 | -0.3071 | 0.13806 | -0.0321 | -2.2244
-12 | -0.2897 | 0.13015 | -0.0364 | -2.2259
-11.5 | -0.2725 | 0.12235 | -0.0407 | -2.2272
-11 | -0.2584 | 0.11426 | -0.045 | -2.2615
-10.5 | -0.2435 | 0.10666 | -0.0492 | -2.283
-10 | -0.2325 | 0.09853 | -0.0535 | -2.3597
-9.5 | -0.2231 | 0.09055 | -0.0577 | -2.4638
-9 | -0.2195 | 0.08197 | -0.0622 | -2.6778
-8.5 | -0.2145 | 0.07425 | -0.0666 | -2.8889
-7.5 | -0.2317 | 0.05704 | -0.0796 | -4.0621
-7 | -0.2486 | 0.05072 | -0.0808 | -4.9014
-6.5 | -0.2493 | 0.04333 | -0.0819 | -5.7535
-6 | -0.2386 | 0.03561 | -0.0814 | -6.7004
-5.5 | -0.223 | 0.02645 | -0.0792 | -8.431
-5 | -0.2025 | 0.0156 | -0.0754 | -12.9808
-4.5 | -0.1595 | 0.00867 | -0.0723 | -18.3968
-4 | -0.0891 | 0.00808 | -0.0711 | -11.0272
-3.5 | -0.0175 | 0.00784 | -0.0705 | -2.2321
-2.5 | 0.1197 | 0.00699 | -0.0697 | 17.1245
-2 | 0.1881 | 0.00672 | -0.0696 | 27.9911
-1.5 | 0.2571 | 0.00651 | -0.0699 | 39.4931
-1 | 0.3251 | 0.00627 | -0.0702 | 51.8501
-0.5 | 0.3942 | 0.00614 | -0.0708 | 64.202
0 | 0.4628 | 0.0061 | -0.0714 | 75.8689
0.5 | 0.5315 | 0.006 | -0.0721 | 88.5833
1 | 0.593 | 0.00481 | -0.0724 | 123.2848
1.5 | 0.6602 | 0.00463 | -0.0729 | 142.5918
2 | 0.7281 | 0.00458 | -0.0734 | 158.9738
3 | 0.8652 | 0.00485 | -0.0744 | 178.3918
3.5 | 0.9334 | 0.00505 | -0.0747 | 184.8317
4.5 | 1.0646 | 0.00574 | -0.0739 | 185.4704
5 | 1.1213 | 0.00646 | -0.0719 | 173.5759
5.5 | 1.1683 | 0.00741 | -0.0681 | 157.6653
6 | 1.2072 | 0.00833 | -0.0627 | 144.922
6.5 | 1.2108 | 0.01022 | -0.0528 | 118.4736
7 | 1.2036 | 0.01314 | -0.0433 | 91.5982
7.5 | 1.2058 | 0.0164 | -0.0363 | 73.5244
8 | 1.2319 | 0.01883 | -0.032 | 65.4222
8.5 | 1.262 | 0.02122 | -0.0283 | 59.4722
9 | 1.2927 | 0.02372 | -0.0247 | 54.4983
9.5 | 1.3178 | 0.02672 | -0.0211 | 49.3189
10 | 1.3386 | 0.03023 | -0.0175 | 44.2805
10.5 | 1.3618 | 0.03384 | -0.0144 | 40.2423
11 | 1.3725 | 0.03858 | -0.0114 | 35.5754
11.5 | 1.3795 | 0.04395 | -0.0088 | 31.3879
12 | 1.3734 | 0.05076 | -0.0068 | 27.0567
12.5 | 1.3605 | 0.05864 | -0.0058 | 23.2009
13 | 1.3356 | 0.06822 | -0.0062 | 19.5778
13.5 | 1.3106 | 0.07855 | -0.0079 | 16.6849
14 | 1.2817 | 0.09021 | -0.0114 | 14.208
14.5 | 1.2544 | 0.10263 | -0.0165 | 12.2225
15 | 1.2264 | 0.11609 | -0.0233 | 10.5642
15.5 | 1.1998 | 0.13015 | -0.0314 | 9.2186
16 | 1.1783 | 0.14421 | -0.0401 | 8.1707
16.5 | 1.1575 | 0.15887 | -0.0497 | 7.2858

## 73. Re 5M Mach 0.00 (1)
BIGFOIL.COM POLAR EXPORT
NACA65-613 a=0.2
NACA65-613 a=0.2 |  |  |  | Cl Max: | 1.407 | at alpha= | 11 | deg
JavaFoil+Calcfoil stall+Eppler ext transition |  |  |  | L/D Max: | 147.964 | at alpha= | 4.5 | deg
Re: | 5000000 |  |  | Cd Min: | 0.00507 | at alpha= | 1 | deg
Mach: | 0 |  |  | Cl=0 at alpha= | -3.1864 | deg
|  |  |  | @ Cl=0.1, Cd= | 0.006515
|  |  |  | @ Cl=0.4, Cd= | 0.0063446
|  |  |  | @ Cl=0.6, Cd= | 0.0053668
alpha (deg) | Cl | Cd | Cm | Cl/Cd
-17 | -0.386 | 0.13606 | -0.016 | -2.836
-16.5 | -0.399 | 0.12806 | -0.017 | -3.119
-16 | -0.413 | 0.12192 | -0.017 | -3.385
-15.5 | -0.426 | 0.11615 | -0.017 | -3.665
-15 | -0.438 | 0.11039 | -0.017 | -3.969
-14.5 | -0.45 | 0.10415 | -0.018 | -4.317
-14 | -0.46 | 0.10011 | -0.018 | -4.595
-13.5 | -0.469 | 0.09513 | -0.018 | -4.932
-13 | -0.477 | 0.08987 | -0.018 | -5.303
-12.5 | -0.482 | 0.08476 | -0.019 | -5.686
-12 | -0.485 | 0.08047 | -0.019 | -6.025
-11.5 | -0.485 | 0.07419 | -0.019 | -6.543
-11 | -0.483 | 0.06955 | -0.02 | -6.94
-10.5 | -0.476 | 0.06495 | -0.02 | -7.337
-10 | -0.467 | 0.06107 | -0.021 | -7.643
-9.5 | -0.453 | 0.05771 | -0.021 | -7.851
-9 | -0.436 | 0.05395 | -0.022 | -8.081
-8.5 | -0.415 | 0.05072 | -0.022 | -8.176
-8 | -0.39 | 0.04741 | -0.023 | -8.223
-7.5 | -0.361 | 0.04474 | -0.024 | -8.07
-7 | -0.33 | 0.04081 | -0.026 | -8.085
-6.5 | -0.361 | 0.00765 | -0.046 | -47.214
-6 | -0.313 | 0.00749 | -0.046 | -41.866
-5.5 | -0.262 | 0.00721 | -0.047 | -36.394
-5 | -0.209 | 0.00703 | -0.047 | -29.682
-4.5 | -0.153 | 0.00692 | -0.048 | -22.129
-4 | -0.096 | 0.00678 | -0.049 | -14.114
-3.5 | -0.037 | 0.00668 | -0.049 | -5.554
-3 | 0.022 | 0.0066 | -0.05 | 3.366
-2.5 | 0.082 | 0.00653 | -0.051 | 12.557
-2 | 0.142 | 0.00648 | -0.051 | 21.929
-1.5 | 0.202 | 0.0064 | -0.052 | 31.611
-1 | 0.263 | 0.00636 | -0.053 | 41.326
-0.5 | 0.323 | 0.00637 | -0.053 | 50.684
0 | 0.384 | 0.00635 | -0.054 | 60.547
0.5 | 0.443 | 0.00633 | -0.055 | 70.041
1 | 0.503 | 0.00507 | -0.055 | 99.12
1.5 | 0.563 | 0.00521 | -0.056 | 108.011
2 | 0.622 | 0.00546 | -0.057 | 113.88
2.5 | 0.681 | 0.00552 | -0.057 | 123.45
3 | 0.74 | 0.00575 | -0.058 | 128.732
3.5 | 0.799 | 0.00601 | -0.059 | 132.832
4 | 0.857 | 0.00592 | -0.059 | 144.836
4.5 | 0.915 | 0.00619 | -0.06 | 147.964
5 | 0.972 | 0.00714 | -0.061 | 136.164
5.5 | 1.026 | 0.00746 | -0.061 | 137.495
6 | 1.079 | 0.00776 | -0.062 | 139.023
6.5 | 1.13 | 0.00807 | -0.063 | 140.145
7 | 1.171 | 0.01167 | -0.063 | 100.344
7.5 | 1.217 | 0.01213 | -0.063 | 100.313
8 | 1.261 | 0.01275 | -0.064 | 98.911
8.5 | 1.3 | 0.0135 | -0.065 | 96.271
9 | 1.335 | 0.01422 | -0.065 | 93.832
9.5 | 1.365 | 0.01503 | -0.066 | 90.825
10 | 1.386 | 0.01584 | -0.066 | 87.502
10.5 | 1.4 | 0.01681 | -0.067 | 83.285
11 | 1.407 | 0.01783 | -0.067 | 78.899
11.5 | 1.407 | 0.01909 | -0.068 | 73.683
12 | 1.399 | 0.02048 | -0.068 | 68.33
12.5 | 1.385 | 0.02171 | -0.069 | 63.818
13 | 1.365 | 0.02325 | -0.069 | 58.698
13.5 | 1.338 | 0.02491 | -0.07 | 53.727
14 | 1.304 | 0.02744 | -0.07 | 47.54
14.5 | 1.267 | 0.02971 | -0.071 | 42.646
15 | 1.226 | 0.03229 | -0.071 | 37.959
15.5 | 1.184 | 0.0339 | -0.072 | 34.913
16 | 1.136 | 0.03716 | -0.072 | 30.571

## 74. Re 5M Mach 0.00 (2)
BIGFOIL.COM POLAR EXPORT
NACA65-613 a=0.2
NACA65-613 a=0.2 |  |  |  | Cl Max: | 1.6546 | at alpha= | 18.5 | deg
XFOIL ncrit=9 |  |  |  | L/D Max: | 187.025 | at alpha= | 4 | deg
Re: | 5000000 |  |  | Cd Min: | 0.07787 | at alpha= | 20 | deg
Mach: | 0 |  |  | Cl=0 at alpha= | -3.3128 | deg
|  |  |  | @ Cl=0.1, Cd= | 0.0060772
|  |  |  | @ Cl=0.4, Cd= | 0.0055431
|  |  |  | @ Cl=0.6, Cd= | 0.0040323
alpha (deg) | Cl | Cd | Cm | Cl/Cd
-14.5 | -1.1486 | 0.02461 | -0.0607 | -46.6721
-14 | -1.1256 | 0.02082 | -0.058 | -54.0634
-13 | -1.045 | 0.01707 | -0.0554 | -61.2185
-12.5 | -0.9997 | 0.01564 | -0.0545 | -63.9194
-12 | -0.9514 | 0.01455 | -0.0539 | -65.3883
-11.5 | -0.9018 | 0.01353 | -0.0534 | -66.6519
-11 | -0.8508 | 0.01267 | -0.053 | -67.1507
-10 | -0.7464 | 0.01115 | -0.0526 | -66.9417
-9.5 | -0.693 | 0.01053 | -0.0525 | -65.812
-9 | -0.6389 | 0.00998 | -0.0525 | -64.018
-8.5 | -0.585 | 0.00935 | -0.0524 | -62.5668
-8 | -0.5308 | 0.00874 | -0.0524 | -60.7323
-7.5 | -0.4756 | 0.00831 | -0.0526 | -57.2323
-7 | -0.4202 | 0.00789 | -0.0527 | -53.2573
-6.5 | -0.3644 | 0.00752 | -0.0529 | -48.4574
-6 | -0.3077 | 0.00729 | -0.0533 | -42.2085
-5.5 | -0.2509 | 0.00706 | -0.0537 | -35.5382
-5 | -0.1937 | 0.00688 | -0.0542 | -28.1541
-4.5 | -0.1363 | 0.00674 | -0.0547 | -20.2226
-4 | -0.0786 | 0.0066 | -0.0553 | -11.9091
-3.5 | -0.0216 | 0.00637 | -0.0557 | -3.3909
-3 | 0.0361 | 0.00621 | -0.0563 | 5.8132
-2 | 0.1516 | 0.00597 | -0.0575 | 25.3936
-1.5 | 0.2094 | 0.00589 | -0.0581 | 35.5518
-1 | 0.2673 | 0.00573 | -0.0588 | 46.6492
-0.5 | 0.3251 | 0.00568 | -0.0594 | 57.2359
0 | 0.3832 | 0.00559 | -0.0602 | 68.551
0.5 | 0.4405 | 0.00543 | -0.0608 | 81.1234
1 | 0.4937 | 0.00427 | -0.0613 | 115.6206
1.5 | 0.5508 | 0.00411 | -0.062 | 134.0146
2 | 0.6078 | 0.00402 | -0.0627 | 151.194
2.5 | 0.6652 | 0.00401 | -0.0633 | 165.8853
3 | 0.7228 | 0.00411 | -0.0641 | 175.8637
3.5 | 0.7799 | 0.00425 | -0.0648 | 183.5059
4 | 0.836 | 0.00447 | -0.0653 | 187.0246
4.5 | 0.8896 | 0.0049 | -0.0655 | 181.551
5 | 0.9391 | 0.00565 | -0.0652 | 166.2124
5.5 | 0.9893 | 0.00624 | -0.0648 | 158.5417
6.5 | 1.0786 | 0.00785 | -0.0623 | 137.4013
7 | 1.1133 | 0.00884 | -0.0591 | 125.9389
7.5 | 1.1622 | 0.00988 | -0.0592 | 117.6316
8 | 1.2052 | 0.01053 | -0.0577 | 114.4539
8.5 | 1.2469 | 0.01114 | -0.0561 | 111.93
9 | 1.2831 | 0.01173 | -0.0533 | 109.3862
9.5 | 1.3085 | 0.01249 | -0.0488 | 104.7638
10 | 1.3396 | 0.01327 | -0.0457 | 100.9495
10.5 | 1.3692 | 0.01424 | -0.0427 | 96.1517
11 | 1.3965 | 0.01545 | -0.0397 | 90.3883
11.5 | 1.4266 | 0.01661 | -0.0374 | 85.888
12 | 1.4542 | 0.018 | -0.035 | 80.7889
12.5 | 1.4791 | 0.01963 | -0.0326 | 75.349
13 | 1.5024 | 0.02148 | -0.0303 | 69.9441
13.5 | 1.5277 | 0.02329 | -0.0284 | 65.5947
14 | 1.5482 | 0.0255 | -0.0264 | 60.7137
14.5 | 1.5649 | 0.02811 | -0.0244 | 55.6706
15 | 1.5839 | 0.0307 | -0.0229 | 51.5928
15.5 | 1.6002 | 0.03362 | -0.0215 | 47.5967
16 | 1.6149 | 0.03684 | -0.0202 | 43.8355
16.5 | 1.6231 | 0.04083 | -0.0191 | 39.7526
17 | 1.6352 | 0.04461 | -0.0184 | 36.6555
17.5 | 1.6454 | 0.04875 | -0.0181 | 33.7518
18 | 1.6488 | 0.05379 | -0.0179 | 30.6525
18.5 | 1.6546 | 0.0588 | -0.0182 | 28.1395
19 | 1.6494 | 0.06532 | -0.0189 | 25.2511
19.5 | 1.6509 | 0.07133 | -0.02 | 23.1445
20 | 1.6498 | 0.07787 | -0.0216 | 21.1866

## 75. Re 5M Mach 0.10 (1)
BIGFOIL.COM POLAR EXPORT
NACA65-613 a=0.2
NACA65-613 a=0.2 |  |  |  | Cl Max: | 1.404 | at alpha= | 11 | deg
JavaFoil+Calcfoil stall+Eppler ext transition |  |  |  | L/D Max: | 157.346 | at alpha= | 4.5 | deg
Re: | 5000000 |  |  | Cd Min: | 0.00511 | at alpha= | 1 | deg
Mach: | 0.1 |  |  | Cl=0 at alpha= | -3.1864 | deg
|  |  |  | @ Cl=0.1, Cd= | 0.0065353
|  |  |  | @ Cl=0.4, Cd= | 0.0063348
|  |  |  | @ Cl=0.6, Cd= | 0.0053575
alpha (deg) | Cl | Cd | Cm | Cl/Cd
-16.5 | -0.355 | 0.13195 | -0.017 | -2.692
-16 | -0.371 | 0.1239 | -0.017 | -2.993
-15.5 | -0.386 | 0.11739 | -0.017 | -3.29
-15 | -0.401 | 0.11269 | -0.017 | -3.561
-14.5 | -0.416 | 0.10591 | -0.017 | -3.924
-14 | -0.429 | 0.10041 | -0.018 | -4.273
-13.5 | -0.441 | 0.09577 | -0.018 | -4.604
-13 | -0.451 | 0.09059 | -0.018 | -4.983
-12.5 | -0.46 | 0.08527 | -0.018 | -5.392
-12 | -0.466 | 0.08004 | -0.019 | -5.822
-11.5 | -0.469 | 0.07443 | -0.019 | -6.304
-11 | -0.469 | 0.07016 | -0.02 | -6.688
-10.5 | -0.466 | 0.06586 | -0.02 | -7.072
-10 | -0.458 | 0.06195 | -0.021 | -7.399
-9.5 | -0.447 | 0.05784 | -0.021 | -7.726
-9 | -0.431 | 0.05453 | -0.021 | -7.91
-8.5 | -0.412 | 0.05084 | -0.022 | -8.098
-8 | -0.388 | 0.04807 | -0.023 | -8.063
-7.5 | -0.36 | 0.04513 | -0.024 | -7.975
-7 | -0.329 | 0.04159 | -0.025 | -7.909
-6.5 | -0.362 | 0.0077 | -0.046 | -46.972
-6 | -0.314 | 0.00752 | -0.046 | -41.742
-5.5 | -0.263 | 0.00727 | -0.047 | -36.222
-5 | -0.21 | 0.00705 | -0.048 | -29.709
-4.5 | -0.154 | 0.00693 | -0.048 | -22.17
-4 | -0.096 | 0.00678 | -0.049 | -14.173
-3.5 | -0.037 | 0.00667 | -0.05 | -5.584
-3 | 0.022 | 0.00662 | -0.05 | 3.371
-2.5 | 0.082 | 0.00655 | -0.051 | 12.58
-2 | 0.143 | 0.0065 | -0.052 | 21.96
-1.5 | 0.203 | 0.00643 | -0.052 | 31.644
-1 | 0.264 | 0.00638 | -0.053 | 41.366
-0.5 | 0.325 | 0.00637 | -0.054 | 51.005
0 | 0.386 | 0.00633 | -0.054 | 60.991
0.5 | 0.445 | 0.00635 | -0.055 | 70.135
1 | 0.505 | 0.00511 | -0.056 | 98.965
1.5 | 0.565 | 0.0052 | -0.056 | 108.784
2 | 0.625 | 0.00547 | -0.057 | 114.259
2.5 | 0.684 | 0.00557 | -0.058 | 122.945
3 | 0.744 | 0.0058 | -0.058 | 128.309
3.5 | 0.803 | 0.00601 | -0.059 | 133.576
4 | 0.862 | 0.00593 | -0.06 | 145.395
4.5 | 0.92 | 0.00584 | -0.06 | 157.346
5 | 0.976 | 0.00718 | -0.061 | 136.007
5.5 | 1.031 | 0.00752 | -0.062 | 137.089
6 | 1.084 | 0.00782 | -0.062 | 138.534
6.5 | 1.135 | 0.00814 | -0.063 | 139.448
7 | 1.175 | 0.01177 | -0.063 | 99.847
7.5 | 1.222 | 0.01225 | -0.064 | 99.772
8 | 1.266 | 0.0129 | -0.064 | 98.068
8.5 | 1.304 | 0.01363 | -0.065 | 95.658
9 | 1.338 | 0.01439 | -0.065 | 92.993
9.5 | 1.367 | 0.01521 | -0.066 | 89.866
10 | 1.387 | 0.01608 | -0.067 | 86.243
10.5 | 1.399 | 0.01706 | -0.067 | 82.017
11 | 1.404 | 0.01812 | -0.068 | 77.468
11.5 | 1.4 | 0.01946 | -0.068 | 71.952
12 | 1.39 | 0.02065 | -0.069 | 67.318
12.5 | 1.372 | 0.02209 | -0.069 | 62.116
13 | 1.346 | 0.02374 | -0.07 | 56.719
13.5 | 1.315 | 0.0255 | -0.07 | 51.572
14 | 1.276 | 0.02827 | -0.071 | 45.116
14.5 | 1.232 | 0.03077 | -0.071 | 40.047
15 | 1.185 | 0.03359 | -0.071 | 35.268
15.5 | 1.132 | 0.03736 | -0.071 | 30.305
16 | 1.082 | 0.0396 | -0.072 | 27.331

## 76. Re 5M Mach 0.10 (2)
BIGFOIL.COM POLAR EXPORT
NACA65-613 a=0.2
NACA65-613 a=0.2 |  |  |  | Cl Max: | 1.6409 | at alpha= | 18.5 | deg
XFOIL ncrit=9 |  |  |  | L/D Max: | 187.372 | at alpha= | 4 | deg
Re: | 5000000 |  |  | Cd Min: | 0.21038 | at alpha= | -18.5 | deg
Mach: | 0.1 |  |  | Cl=0 at alpha= | -3.3133 | deg
|  |  |  | @ Cl=0.1, Cd= | 0.0060975
|  |  |  | @ Cl=0.4, Cd= | 0.0055604
|  |  |  | @ Cl=0.6, Cd= | 0.0040462
alpha (deg) | Cl | Cd | Cm | Cl/Cd
-18.5 | -0.5209 | 0.21038 | 0.0133 | -2.476
-18 | -0.5081 | 0.20464 | 0.0111 | -2.4829
-17.5 | -0.4909 | 0.19822 | 0.0073 | -2.4765
-17 | -0.4727 | 0.19135 | 0.0035 | -2.4703
-16.5 | -0.4561 | 0.18419 | -0.0005 | -2.4762
-16 | -0.4399 | 0.17698 | -0.0044 | -2.4856
-15.5 | -0.4239 | 0.16974 | -0.0084 | -2.4973
-13.5 | -1.0704 | 0.02346 | -0.0614 | -45.6266
-13 | -1.0429 | 0.0196 | -0.059 | -53.2092
-12.5 | -1.0027 | 0.0173 | -0.0575 | -57.9595
-12 | -0.9564 | 0.01577 | -0.0564 | -60.6468
-11.5 | -0.9079 | 0.01445 | -0.0556 | -62.8304
-11 | -0.8571 | 0.01338 | -0.055 | -64.0583
-10.5 | -0.8053 | 0.01242 | -0.0545 | -64.839
-10 | -0.7525 | 0.01156 | -0.0541 | -65.0952
-9.5 | -0.6987 | 0.01083 | -0.0539 | -64.5152
-9 | -0.6442 | 0.0102 | -0.0537 | -63.1569
-8.5 | -0.5891 | 0.00966 | -0.0536 | -60.9834
-8 | -0.5349 | 0.0089 | -0.0534 | -60.1011
-7.5 | -0.4794 | 0.0084 | -0.0534 | -57.0714
-7 | -0.4232 | 0.00801 | -0.0535 | -52.834
-6.5 | -0.3671 | 0.00759 | -0.0536 | -48.3663
-6 | -0.3101 | 0.00732 | -0.0539 | -42.3634
-5.5 | -0.2527 | 0.0071 | -0.0543 | -35.5915
-5 | -0.1951 | 0.0069 | -0.0547 | -28.2754
-4.5 | -0.1372 | 0.00676 | -0.0552 | -20.2959
-4 | -0.0791 | 0.00662 | -0.0557 | -11.9486
-3.5 | -0.0217 | 0.00639 | -0.0561 | -3.3959
-3 | 0.0364 | 0.00622 | -0.0567 | 5.8521
-2.5 | 0.0944 | 0.00611 | -0.0572 | 15.4501
-2 | 0.1527 | 0.00598 | -0.0579 | 25.5351
-1.5 | 0.2109 | 0.0059 | -0.0585 | 35.7458
-1 | 0.2691 | 0.00574 | -0.0591 | 46.8815
-0.5 | 0.3273 | 0.00569 | -0.0598 | 57.522
0 | 0.3857 | 0.0056 | -0.0605 | 68.875
0.5 | 0.4434 | 0.00544 | -0.0612 | 81.5074
1 | 0.4968 | 0.00428 | -0.0617 | 116.0748
1.5 | 0.5543 | 0.00411 | -0.0624 | 134.8662
2 | 0.6116 | 0.00403 | -0.063 | 151.7618
2.5 | 0.6694 | 0.00403 | -0.0637 | 166.1042
3 | 0.7273 | 0.00413 | -0.0644 | 176.1017
3.5 | 0.7848 | 0.00427 | -0.0651 | 183.7939
4 | 0.8413 | 0.00449 | -0.0657 | 187.3719
4.5 | 0.8953 | 0.00492 | -0.0659 | 181.9715
5 | 0.945 | 0.00568 | -0.0654 | 166.3732
5.5 | 0.9954 | 0.00628 | -0.0651 | 158.5032
6 | 1.0439 | 0.00691 | -0.0644 | 151.0709
6.5 | 1.0842 | 0.00793 | -0.0622 | 136.7213
7 | 1.1186 | 0.00894 | -0.0589 | 125.123
7.5 | 1.1674 | 0.00997 | -0.0589 | 117.0913
8 | 1.2098 | 0.01065 | -0.0572 | 113.5962
8.5 | 1.2507 | 0.01127 | -0.0553 | 110.976
9 | 1.2823 | 0.01187 | -0.0515 | 108.0286
9.5 | 1.3088 | 0.0127 | -0.0472 | 103.0551
10 | 1.3406 | 0.01354 | -0.0443 | 99.0103
10.5 | 1.3701 | 0.0146 | -0.0413 | 93.8425
11 | 1.3978 | 0.01586 | -0.0383 | 88.1337
11.5 | 1.428 | 0.01709 | -0.036 | 83.5576
12 | 1.455 | 0.01859 | -0.0335 | 78.2679
12.5 | 1.4792 | 0.02036 | -0.0311 | 72.6523
13 | 1.5032 | 0.02225 | -0.0288 | 67.5596
13.5 | 1.5274 | 0.02422 | -0.0269 | 63.0636
14 | 1.5469 | 0.02661 | -0.0248 | 58.1323
14.5 | 1.5636 | 0.02933 | -0.0229 | 53.3106
15 | 1.5824 | 0.03207 | -0.0214 | 49.3421
15.5 | 1.5963 | 0.03532 | -0.0199 | 45.1954
16 | 1.6092 | 0.03888 | -0.0187 | 41.3889
16.5 | 1.62 | 0.04275 | -0.0177 | 37.8947
17 | 1.6302 | 0.04691 | -0.0172 | 34.7517
17.5 | 1.637 | 0.05157 | -0.0168 | 31.7433
18 | 1.6377 | 0.05715 | -0.0169 | 28.6562
18.5 | 1.6409 | 0.06267 | -0.0173 | 26.1832
19 | 1.6391 | 0.06907 | -0.0183 | 23.731
19.5 | 1.639 | 0.07551 | -0.0198 | 21.7057
20 | 1.6349 | 0.08274 | -0.0217 | 19.7595

## 77. Re 5M Mach 0.25 (1)
BIGFOIL.COM POLAR EXPORT
NACA65-613 a=0.2
NACA65-613 a=0.2 |  |  |  | Cl Max: | 1.386 | at alpha= | 10 | deg
JavaFoil+Calcfoil stall+Eppler ext transition |  |  |  | L/D Max: | 153.337 | at alpha= | 4 | deg
Re: | 5000000 |  |  | Cd Min: | 0.00518 | at alpha= | 1 | deg
Mach: | 0.25 |  |  | Cl=0 at alpha= | -3.1885 | deg
|  |  |  | @ Cl=0.1, Cd= | 0.0065882
|  |  |  | @ Cl=0.4, Cd= | 0.0064015
|  |  |  | @ Cl=0.6, Cd= | 0.0053256
alpha (deg) | Cl | Cd | Cm | Cl/Cd
-14.5 | -0.066 | 0.11057 | -0.018 | -0.599
-14 | -0.063 | 0.10408 | -0.018 | -0.608
-13.5 | -0.158 | 0.10079 | -0.018 | -1.568
-13 | -0.211 | 0.09797 | -0.018 | -2.155
-12.5 | -0.254 | 0.0913 | -0.018 | -2.787
-12 | -0.292 | 0.08604 | -0.018 | -3.391
-11.5 | -0.324 | 0.08261 | -0.019 | -3.918
-11 | -0.35 | 0.07573 | -0.019 | -4.622
-10.5 | -0.37 | 0.0701 | -0.02 | -5.283
-10 | -0.384 | 0.06671 | -0.02 | -5.757
-9.5 | -0.391 | 0.0615 | -0.021 | -6.361
-9 | -0.391 | 0.05724 | -0.021 | -6.834
-8.5 | -0.384 | 0.05289 | -0.022 | -7.264
-8 | -0.37 | 0.05029 | -0.022 | -7.358
-7.5 | -0.35 | 0.04725 | -0.023 | -7.397
-7 | -0.324 | 0.0438 | -0.024 | -7.389
-6.5 | -0.293 | 0.04016 | -0.026 | -7.289
-6 | -0.317 | 0.00763 | -0.048 | -41.503
-5.5 | -0.267 | 0.0074 | -0.048 | -36.053
-5 | -0.213 | 0.00718 | -0.049 | -29.744
-4.5 | -0.157 | 0.00703 | -0.05 | -22.352
-4 | -0.098 | 0.00688 | -0.05 | -14.315
-3.5 | -0.038 | 0.00675 | -0.051 | -5.659
-3 | 0.023 | 0.00669 | -0.052 | 3.424
-2.5 | 0.085 | 0.00661 | -0.052 | 12.803
-2 | 0.147 | 0.00652 | -0.053 | 22.494
-1.5 | 0.209 | 0.00647 | -0.054 | 32.256
-1 | 0.271 | 0.00643 | -0.054 | 42.166
-0.5 | 0.334 | 0.00644 | -0.055 | 51.794
0 | 0.397 | 0.0064 | -0.056 | 61.98
0.5 | 0.458 | 0.00643 | -0.056 | 71.21
1 | 0.519 | 0.00518 | -0.057 | 100.283
1.5 | 0.581 | 0.00531 | -0.058 | 109.366
2 | 0.642 | 0.00536 | -0.059 | 119.956
2.5 | 0.703 | 0.00569 | -0.059 | 123.594
3 | 0.764 | 0.00591 | -0.06 | 129.152
3.5 | 0.824 | 0.00586 | -0.061 | 140.716
4 | 0.884 | 0.00577 | -0.061 | 153.337
4.5 | 0.943 | 0.00706 | -0.062 | 133.505
5 | 1.001 | 0.00744 | -0.063 | 134.561
5.5 | 1.056 | 0.0078 | -0.063 | 135.397
6 | 1.11 | 0.00814 | -0.064 | 136.346
6.5 | 1.161 | 0.00849 | -0.064 | 136.782
7 | 1.201 | 0.01232 | -0.065 | 97.48
7.5 | 1.246 | 0.01298 | -0.065 | 96.025
8 | 1.289 | 0.01377 | -0.066 | 93.598
8.5 | 1.324 | 0.01457 | -0.066 | 90.864
9 | 1.354 | 0.01543 | -0.067 | 87.749
9.5 | 1.377 | 0.0164 | -0.068 | 83.931
10 | 1.386 | 0.01745 | -0.068 | 79.464
10.5 | 1.384 | 0.01858 | -0.069 | 74.506
11 | 1.37 | 0.02 | -0.069 | 68.526
11.5 | 1.344 | 0.02163 | -0.07 | 62.143
12 | 1.305 | 0.02329 | -0.07 | 56.058
12.5 | 1.254 | 0.02526 | -0.071 | 49.627
13 | 1.19 | 0.02761 | -0.071 | 43.082
13.5 | 1.113 | 0.03049 | -0.071 | 36.508
14 | 1.02 | 0.0365 | -0.071 | 27.939
14.5 | 0.922 | 0.04192 | -0.07 | 21.983
15 | 0.725 | 0.11087 | -0.042 | 6.541

## 78. Re 5M Mach 0.25 (2)
BIGFOIL.COM POLAR EXPORT
NACA65-613 a=0.2
NACA65-613 a=0.2 |  |  |  | Cl Max: | 1.588 | at alpha= | 17 | deg
XFOIL ncrit=9 |  |  |  | L/D Max: | 188.894 | at alpha= | 4 | deg
Re: | 5000000 |  |  | Cd Min: | 0.15631 | at alpha= | -14.5 | deg
Mach: | 0.25 |  |  | Cl=0 at alpha= | -3.3221 | deg
|  |  |  | @ Cl=0.1, Cd= | 0.0061668
|  |  |  | @ Cl=0.4, Cd= | 0.005649
|  |  |  | @ Cl=0.6, Cd= | 0.0041359
alpha (deg) | Cl | Cd | Cm | Cl/Cd
-14.5 | -0.3957 | 0.15631 | -0.0161 | -2.5315
-14 | -0.3868 | 0.14631 | -0.0206 | -2.6437
-13.5 | -0.3691 | 0.14016 | -0.0243 | -2.6334
-13 | -0.3568 | 0.13223 | -0.0284 | -2.6983
-12.5 | -0.3449 | 0.1245 | -0.0324 | -2.7703
-12 | -0.3613 | 0.10974 | -0.0388 | -3.2923
-11.5 | -0.373 | 0.09783 | -0.0448 | -3.8127
-11 | -0.3484 | 0.09413 | -0.0471 | -3.7013
-10.5 | -0.4308 | 0.07141 | -0.0603 | -6.0328
-10 | -0.5215 | 0.05647 | -0.0688 | -9.235
-9.5 | -0.7177 | 0.01551 | -0.063 | -46.2734
-8.5 | -0.614 | 0.01133 | -0.0602 | -54.1924
-8 | -0.5566 | 0.01032 | -0.0594 | -53.9341
-7.5 | -0.4996 | 0.00925 | -0.0586 | -54.0108
-7 | -0.4413 | 0.00855 | -0.058 | -51.614
-6.5 | -0.3821 | 0.00805 | -0.0577 | -47.4658
-6 | -0.3231 | 0.00758 | -0.0574 | -42.6253
-5.5 | -0.263 | 0.00728 | -0.0574 | -36.1264
-5 | -0.2028 | 0.00705 | -0.0575 | -28.766
-4.5 | -0.1422 | 0.00688 | -0.0578 | -20.6686
-4 | -0.0817 | 0.00673 | -0.0581 | -12.1397
-3.5 | -0.0211 | 0.00661 | -0.0586 | -3.1921
-3 | 0.0382 | 0.0063 | -0.0589 | 6.0635
-2.5 | 0.0985 | 0.00617 | -0.0594 | 15.9643
-2 | 0.1588 | 0.00604 | -0.0599 | 26.2914
-1.5 | 0.219 | 0.00593 | -0.0605 | 36.9309
-1 | 0.2791 | 0.00578 | -0.0611 | 48.2872
-0.5 | 0.3394 | 0.00571 | -0.0618 | 59.4396
0 | 0.3996 | 0.00565 | -0.0625 | 70.7257
0.5 | 0.4595 | 0.0055 | -0.0632 | 83.5455
1 | 0.5144 | 0.00438 | -0.0637 | 117.4429
1.5 | 0.5738 | 0.00418 | -0.0644 | 137.2727
2 | 0.6332 | 0.00408 | -0.065 | 155.1961
2.5 | 0.6928 | 0.00411 | -0.0657 | 168.5645
3 | 0.7528 | 0.00423 | -0.0664 | 177.9669
3.5 | 0.8124 | 0.00436 | -0.0671 | 186.3303
4 | 0.8708 | 0.00461 | -0.0676 | 188.8937
4.5 | 0.9269 | 0.00502 | -0.0677 | 184.6414
5 | 0.9775 | 0.00582 | -0.0669 | 167.9553
5.5 | 1.029 | 0.00644 | -0.0663 | 159.7826
6 | 1.0772 | 0.00719 | -0.065 | 149.8192
6.5 | 1.1141 | 0.00835 | -0.0618 | 133.4251
7 | 1.1505 | 0.00949 | -0.0585 | 121.2329
7.5 | 1.1912 | 0.01055 | -0.0563 | 112.91
8 | 1.2243 | 0.01125 | -0.0521 | 108.8267
8.5 | 1.2519 | 0.01209 | -0.0474 | 103.5484
9 | 1.2845 | 0.013 | -0.0439 | 98.8077
9.5 | 1.3152 | 0.01413 | -0.0405 | 93.0786
10 | 1.3472 | 0.01535 | -0.0375 | 87.7655
10.5 | 1.3756 | 0.01688 | -0.0344 | 81.4929
11 | 1.4052 | 0.01846 | -0.0317 | 76.1213
11.5 | 1.4334 | 0.02022 | -0.0291 | 70.8902
12 | 1.457 | 0.02237 | -0.0263 | 65.1319
12.5 | 1.4813 | 0.02461 | -0.0239 | 60.191
13 | 1.5032 | 0.02712 | -0.0215 | 55.4277
13.5 | 1.5197 | 0.0302 | -0.0192 | 50.3212
14 | 1.5388 | 0.03327 | -0.0173 | 46.2519
14.5 | 1.5525 | 0.03695 | -0.0156 | 42.0162
15 | 1.5626 | 0.04116 | -0.014 | 37.964
15.5 | 1.5739 | 0.04544 | -0.0129 | 34.6369
16 | 1.5837 | 0.05012 | -0.0122 | 31.5982
16.5 | 1.5865 | 0.05572 | -0.0119 | 28.4727
17 | 1.588 | 0.06178 | -0.012 | 25.7041
17.5 | 1.5798 | 0.06927 | -0.0129 | 22.8064
18 | 1.5732 | 0.07702 | -0.0145 | 20.4259
18.5 | 1.5709 | 0.08456 | -0.0165 | 18.5773
19 | 1.5583 | 0.0938 | -0.0196 | 16.613
19.5 | 1.5449 | 0.10357 | -0.0235 | 14.9165
20 | 1.528 | 0.11417 | -0.0283 | 13.3836

## 79. Re 5M Mach 0.50 (1)
BIGFOIL.COM POLAR EXPORT
NACA65-613 a=0.2
NACA65-613 a=0.2 |  |  |  | Cl Max: | 1.347 | at alpha= | 8 | deg
JavaFoil+Calcfoil stall+Eppler ext transition |  |  |  | L/D Max: | 125.741 | at alpha= | 4.5 | deg
Re: | 5000000 |  |  | Cd Min: | 0.00553 | at alpha= | 1 | deg
Mach: | 0.5 |  |  | Cl=0 at alpha= | -3.1866 | deg
|  |  |  | @ Cl=0.1, Cd= | 0.0068339
|  |  |  | @ Cl=0.4, Cd= | 0.0066576
|  |  |  | @ Cl=0.6, Cd= | 0.0055477
alpha (deg) | Cl | Cd | Cm | Cl/Cd
-20 | -0.935 | 0.16024 | -0.021 | -5.833
-19.5 | -0.907 | 0.15352 | -0.021 | -5.908
-19 | -0.88 | 0.15052 | -0.021 | -5.844
-18.5 | -0.852 | 0.14482 | -0.022 | -5.886
-18 | -0.825 | 0.14017 | -0.022 | -5.886
-17.5 | -0.798 | 0.13563 | -0.022 | -5.883
-17 | -0.769 | 0.1308 | -0.022 | -5.879
-16.5 | -0.741 | 0.12753 | -0.022 | -5.807
-16 | -0.713 | 0.12185 | -0.022 | -5.852
-15.5 | -0.686 | 0.11795 | -0.022 | -5.812
-15 | -0.658 | 0.11409 | -0.022 | -5.767
-14.5 | -0.63 | 0.11024 | -0.023 | -5.719
-14 | -0.602 | 0.10478 | -0.023 | -5.747
-13.5 | -0.574 | 0.09652 | -0.022 | -5.946
-13 | -0.546 | 0.08858 | -0.023 | -6.168
-12.5 | -0.519 | 0.08167 | -0.023 | -6.352
-12 | -0.491 | 0.07611 | -0.024 | -6.453
-11.5 | -0.463 | 0.07157 | -0.024 | -6.474
-11 | -0.436 | 0.06603 | -0.024 | -6.598
-10.5 | -0.409 | 0.06164 | -0.026 | -6.629
-10 | -0.379 | 0.07252 | -0.023 | -5.221
-9.5 | -0.351 | 0.06433 | -0.023 | -5.456
-9 | -0.323 | 0.05846 | -0.024 | -5.529
-8.5 | -0.295 | 0.05361 | -0.024 | -5.511
-8 | -0.268 | 0.04971 | -0.025 | -5.385
-7.5 | -0.24 | 0.04622 | -0.026 | -5.195
-7 | -0.212 | 0.04789 | -0.025 | -4.422
-6.5 | -0.184 | 0.04893 | -0.024 | -3.754
-6 | -0.156 | 0.04763 | -0.023 | -3.272
-5.5 | -0.175 | 0.04243 | -0.024 | -4.116
-5 | -0.173 | 0.03703 | -0.027 | -4.658
-4.5 | -0.135 | 0.03367 | -0.03 | -4.003
-4 | -0.107 | 0.00722 | -0.056 | -14.817
-3.5 | -0.042 | 0.00705 | -0.057 | -5.96
-3 | 0.025 | 0.00694 | -0.058 | 3.653
-2.5 | 0.094 | 0.00684 | -0.058 | 13.753
-2 | 0.163 | 0.00677 | -0.059 | 24.112
-1.5 | 0.233 | 0.00672 | -0.06 | 34.642
-1 | 0.303 | 0.00667 | -0.061 | 45.377
-0.5 | 0.373 | 0.00665 | -0.062 | 56.01
0 | 0.444 | 0.00667 | -0.062 | 66.48
0.5 | 0.511 | 0.00679 | -0.063 | 75.265
1 | 0.58 | 0.00553 | -0.064 | 104.881
1.5 | 0.648 | 0.00559 | -0.065 | 115.805
2 | 0.715 | 0.00569 | -0.065 | 125.615
2.5 | 0.782 | 0.00655 | -0.066 | 119.406
3 | 0.847 | 0.00691 | -0.067 | 122.689
3.5 | 0.913 | 0.00731 | -0.067 | 124.828
4 | 0.977 | 0.00779 | -0.068 | 125.502
4.5 | 1.041 | 0.00828 | -0.069 | 125.741
5 | 1.104 | 0.00879 | -0.069 | 125.6
5.5 | 1.163 | 0.00929 | -0.07 | 125.111
6 | 1.217 | 0.00981 | -0.071 | 124.031
6.5 | 1.256 | 0.01472 | -0.071 | 85.316
7 | 1.298 | 0.01581 | -0.071 | 82.111
7.5 | 1.33 | 0.01702 | -0.072 | 78.146
8 | 1.347 | 0.01841 | -0.072 | 73.164
8.5 | 1.323 | 0.02016 | -0.073 | 65.633
9 | 1.213 | 0.02237 | -0.074 | 54.222
9.5 | 0.688 | 0.0647 | -0.037 | 10.631
10 | 0.843 | 0.02674 | -0.074 | 31.52
10.5 | 0.739 | 0.07407 | -0.035 | 9.979
11 | 0.901 | 0.02947 | -0.076 | 30.571
11.5 | 0.921 | 0.03473 | -0.075 | 26.514
12 | 0.818 | 0.08939 | -0.039 | 9.151
12.5 | 0.98 | 0.03708 | -0.077 | 26.422
13 | 0.872 | 0.09334 | -0.043 | 9.342

## 80. Re 5M Mach 0.50 (2)
BIGFOIL.COM POLAR EXPORT
NACA65-613 a=0.2
NACA65-613 a=0.2 |  |  |  | Cl Max: | 1.4091 | at alpha= | 11.5 | deg
XFOIL ncrit=9 |  |  |  | L/D Max: | 191.992 | at alpha= | 4 | deg
Re: | 5000000 |  |  | Cd Min: | 0.25504 | at alpha= | -20 | deg
Mach: | 0.5 |  |  | Cl=0 at alpha= | -3.3519 | deg
|  |  |  | @ Cl=0.1, Cd= | 0.0066896
|  |  |  | @ Cl=0.4, Cd= | 0.005894
|  |  |  | @ Cl=0.6, Cd= | 0.0055117
alpha (deg) | Cl | Cd | Cm | Cl/Cd
-20 | -0.6314 | 0.25504 | 0.0377 | -2.4757
-19.5 | -0.6113 | 0.24775 | 0.0336 | -2.4674
-19 | -0.5892 | 0.23983 | 0.0288 | -2.4567
-18.5 | -0.568 | 0.23107 | 0.0238 | -2.4581
-18 | -0.5449 | 0.22343 | 0.0188 | -2.4388
-17.5 | -0.5214 | 0.21603 | 0.0139 | -2.4136
-17 | -0.4966 | 0.20887 | 0.0091 | -2.3776
-16.5 | -0.4739 | 0.2007 | 0.0043 | -2.3612
-16 | -0.4514 | 0.19272 | -0.0005 | -2.3423
-15.5 | -0.4291 | 0.18484 | -0.0052 | -2.3215
-15 | -0.4079 | 0.1767 | -0.0099 | -2.3084
-14.5 | -0.387 | 0.16902 | -0.0145 | -2.2897
-13.5 | -0.3479 | 0.15256 | -0.0237 | -2.2804
-12.5 | -0.3096 | 0.13695 | -0.0325 | -2.2607
-12 | -0.2924 | 0.12903 | -0.0369 | -2.2661
-11.5 | -0.2719 | 0.12234 | -0.0409 | -2.2225
-11 | -0.2621 | 0.11298 | -0.0456 | -2.3199
-10.5 | -0.2456 | 0.10586 | -0.0497 | -2.32
-10 | -0.2366 | 0.09733 | -0.0541 | -2.4309
-9.5 | -0.2272 | 0.08942 | -0.0584 | -2.5408
-9 | -0.2216 | 0.08134 | -0.0628 | -2.7244
-8.5 | -0.219 | 0.0733 | -0.0674 | -2.9877
-8 | -0.2169 | 0.06569 | -0.072 | -3.3019
-7 | -0.258 | 0.0495 | -0.0812 | -5.2121
-6.5 | -0.267 | 0.04076 | -0.082 | -6.5505
-6 | -0.253 | 0.03309 | -0.081 | -7.6458
-5.5 | -0.2335 | 0.02422 | -0.0786 | -9.6408
-5 | -0.2259 | 0.01038 | -0.0741 | -21.763
-4.5 | -0.1655 | 0.00779 | -0.0716 | -21.2452
-4 | -0.0933 | 0.00741 | -0.0705 | -12.5911
-3.5 | -0.021 | 0.00726 | -0.07 | -2.8926
-3 | 0.0499 | 0.00703 | -0.0697 | 7.0982
-2.5 | 0.1176 | 0.00657 | -0.0693 | 17.8995
-2 | 0.1871 | 0.00633 | -0.0694 | 29.5577
-1.5 | 0.2561 | 0.00616 | -0.0697 | 41.5747
-1 | 0.3255 | 0.00602 | -0.0703 | 54.0698
-0.5 | 0.3941 | 0.0059 | -0.0708 | 66.7966
0 | 0.4634 | 0.00583 | -0.0715 | 79.4854
0.5 | 0.5322 | 0.00578 | -0.0722 | 92.0761
1 | 0.5995 | 0.00552 | -0.0729 | 108.6051
1.5 | 0.6622 | 0.00448 | -0.0732 | 147.8125
2 | 0.7302 | 0.00441 | -0.0738 | 165.5782
2.5 | 0.7987 | 0.00449 | -0.0744 | 177.8842
3 | 0.8674 | 0.00468 | -0.0748 | 185.3419
3.5 | 0.9354 | 0.00491 | -0.0751 | 190.5092
4 | 1.0022 | 0.00522 | -0.075 | 191.9923
4.5 | 1.0666 | 0.00565 | -0.0744 | 188.7788
5 | 1.122 | 0.00644 | -0.0722 | 174.2236
5.5 | 1.1719 | 0.00732 | -0.0689 | 160.0956
6.5 | 1.2017 | 0.01038 | -0.0516 | 115.7707
7 | 1.2023 | 0.01304 | -0.0431 | 92.2009
7.5 | 1.2156 | 0.01576 | -0.037 | 77.132
8 | 1.2479 | 0.01783 | -0.033 | 69.9888
8.5 | 1.2799 | 0.02007 | -0.0293 | 63.7718
9 | 1.3112 | 0.02251 | -0.0256 | 58.2497
9.5 | 1.3388 | 0.0253 | -0.0219 | 52.917
10 | 1.3634 | 0.02849 | -0.0183 | 47.8554
10.5 | 1.3863 | 0.03204 | -0.015 | 43.2678
11 | 1.4005 | 0.03643 | -0.0116 | 38.4436
11.5 | 1.4091 | 0.04153 | -0.0087 | 33.9297
12 | 1.4008 | 0.04832 | -0.0062 | 28.9901
12.5 | 1.3784 | 0.05685 | -0.005 | 24.2463
13 | 1.3519 | 0.06644 | -0.0052 | 20.3477
13.5 | 1.3269 | 0.07663 | -0.0067 | 17.3157
14 | 1.2979 | 0.08817 | -0.01 | 14.7204
14.5 | 1.2709 | 0.10041 | -0.015 | 12.6571
15 | 1.2407 | 0.11407 | -0.0219 | 10.8767
15.5 | 1.2113 | 0.12842 | -0.0301 | 9.4323
16 | 1.1849 | 0.14313 | -0.0393 | 8.2785
16.5 | 1.1641 | 0.15775 | -0.0488 | 7.3794

## 81. Re 6M Mach 0.00 (1)
BIGFOIL.COM POLAR EXPORT
NACA65-613 a=0.2
NACA65-613 a=0.2 |  |  |  | Cl Max: | 1.409 | at alpha= | 11 | deg
JavaFoil+Calcfoil stall+Eppler ext transition |  |  |  | L/D Max: | 148.309 | at alpha= | 4.5 | deg
Re: | 6000000 |  |  | Cd Min: | 0.00505 | at alpha= | 1 | deg
Mach: | 0 |  |  | Cl=0 at alpha= | -3.1864 | deg
|  |  |  | @ Cl=0.1, Cd= | 0.006395
|  |  |  | @ Cl=0.4, Cd= | 0.0062336
|  |  |  | @ Cl=0.6, Cd= | 0.0054644
alpha (deg) | Cl | Cd | Cm | Cl/Cd
-16.5 | -0.4 | 0.12687 | -0.017 | -3.149
-16 | -0.413 | 0.12073 | -0.017 | -3.42
-15.5 | -0.426 | 0.11464 | -0.017 | -3.715
-15 | -0.438 | 0.11012 | -0.017 | -3.98
-14.5 | -0.45 | 0.1033 | -0.018 | -4.354
-14 | -0.46 | 0.09913 | -0.018 | -4.642
-13.5 | -0.469 | 0.09427 | -0.018 | -4.978
-13 | -0.477 | 0.08899 | -0.018 | -5.357
-12.5 | -0.482 | 0.08395 | -0.019 | -5.742
-12 | -0.485 | 0.07987 | -0.019 | -6.072
-11.5 | -0.486 | 0.07321 | -0.02 | -6.631
-11 | -0.483 | 0.06883 | -0.02 | -7.013
-10.5 | -0.477 | 0.0649 | -0.02 | -7.344
-10 | -0.467 | 0.061 | -0.021 | -7.652
-9.5 | -0.453 | 0.0573 | -0.021 | -7.914
-9 | -0.436 | 0.05348 | -0.022 | -8.159
-8.5 | -0.415 | 0.05032 | -0.023 | -8.248
-8 | -0.39 | 0.0469 | -0.023 | -8.318
-7.5 | -0.362 | 0.04386 | -0.025 | -8.25
-7 | -0.333 | 0.0378 | -0.029 | -8.815
-6.5 | -0.361 | 0.00745 | -0.046 | -48.508
-6 | -0.313 | 0.00732 | -0.046 | -42.79
-5.5 | -0.262 | 0.00704 | -0.047 | -37.299
-5 | -0.209 | 0.00686 | -0.047 | -30.449
-4.5 | -0.153 | 0.00674 | -0.048 | -22.704
-4 | -0.096 | 0.00661 | -0.049 | -14.476
-3.5 | -0.037 | 0.00652 | -0.049 | -5.692
-3 | 0.022 | 0.00649 | -0.05 | 3.427
-2.5 | 0.082 | 0.00641 | -0.051 | 12.805
-2 | 0.142 | 0.00636 | -0.051 | 22.335
-1.5 | 0.202 | 0.0063 | -0.052 | 32.124
-1 | 0.263 | 0.00627 | -0.053 | 41.925
-0.5 | 0.323 | 0.00625 | -0.053 | 51.729
0 | 0.384 | 0.00622 | -0.054 | 61.796
0.5 | 0.443 | 0.00627 | -0.055 | 70.698
1 | 0.503 | 0.00505 | -0.055 | 99.546
1.5 | 0.563 | 0.00527 | -0.056 | 106.717
2 | 0.622 | 0.00558 | -0.057 | 111.575
2.5 | 0.681 | 0.00557 | -0.057 | 122.189
3 | 0.74 | 0.00579 | -0.058 | 127.84
3.5 | 0.799 | 0.00598 | -0.059 | 133.659
4 | 0.857 | 0.00594 | -0.059 | 144.247
4.5 | 0.915 | 0.00617 | -0.06 | 148.309
5 | 0.972 | 0.00708 | -0.061 | 137.223
5.5 | 1.027 | 0.00737 | -0.061 | 139.357
6 | 1.08 | 0.00763 | -0.062 | 141.489
6.5 | 1.131 | 0.00795 | -0.063 | 142.248
7 | 1.172 | 0.01134 | -0.063 | 103.41
7.5 | 1.219 | 0.01185 | -0.063 | 102.825
8 | 1.263 | 0.01235 | -0.064 | 102.216
8.5 | 1.301 | 0.01307 | -0.065 | 99.574
9 | 1.336 | 0.01376 | -0.065 | 97.133
9.5 | 1.367 | 0.01453 | -0.066 | 94.087
10 | 1.388 | 0.0153 | -0.066 | 90.706
10.5 | 1.402 | 0.01623 | -0.067 | 86.37
11 | 1.409 | 0.01721 | -0.067 | 81.855
11.5 | 1.409 | 0.01841 | -0.068 | 76.515
12 | 1.401 | 0.01973 | -0.069 | 71.035
12.5 | 1.388 | 0.0209 | -0.069 | 66.39
13 | 1.367 | 0.02239 | -0.07 | 61.045
13.5 | 1.34 | 0.02398 | -0.07 | 55.883
14 | 1.307 | 0.02638 | -0.07 | 49.538
14.5 | 1.269 | 0.02856 | -0.071 | 44.438
15 | 1.228 | 0.03099 | -0.071 | 39.618
15.5 | 1.186 | 0.03255 | -0.072 | 36.429
16 | 1.139 | 0.03565 | -0.072 | 31.938

## 82. Re 6M Mach 0.00 (2)
BIGFOIL.COM POLAR EXPORT
NACA65-613 a=0.2
NACA65-613 a=0.2 |  |  |  | Cl Max: | 1.6791 | at alpha= | 20 | deg
XFOIL ncrit=9 |  |  |  | L/D Max: | 187.069 | at alpha= | 4 | deg
Re: | 6000000 |  |  | Cd Min: | 0.07377 | at alpha= | 20 | deg
Mach: | 0 |  |  | Cl=0 at alpha= | -3.3082 | deg
|  |  |  | @ Cl=0.1, Cd= | 0.0058482
|  |  |  | @ Cl=0.4, Cd= | 0.005399
|  |  |  | @ Cl=0.6, Cd= | 0.0039584
alpha (deg) | Cl | Cd | Cm | Cl/Cd
-15.5 | -1.2171 | 0.02803 | -0.064 | -43.4213
-15 | -1.1878 | 0.02598 | -0.0619 | -45.7198
-14.5 | -1.1585 | 0.02346 | -0.0598 | -49.3819
-14 | -1.1284 | 0.0206 | -0.0577 | -54.7767
-13.5 | -1.0936 | 0.01801 | -0.0559 | -60.7218
-13 | -1.0512 | 0.01625 | -0.0547 | -64.6892
-12.5 | -1.0054 | 0.01484 | -0.0538 | -67.7493
-12 | -0.9567 | 0.01375 | -0.0532 | -69.5782
-11.5 | -0.9066 | 0.01279 | -0.0528 | -70.8835
-11 | -0.8553 | 0.01197 | -0.0525 | -71.4536
-10.5 | -0.803 | 0.01123 | -0.0522 | -71.5049
-10 | -0.75 | 0.01057 | -0.0521 | -70.9555
-9.5 | -0.6963 | 0.00998 | -0.052 | -69.7695
-9 | -0.6419 | 0.00948 | -0.052 | -67.711
-8.5 | -0.5871 | 0.00903 | -0.0521 | -65.0166
-8 | -0.5326 | 0.00846 | -0.0521 | -62.9551
-7.5 | -0.4775 | 0.008 | -0.0523 | -59.6875
-7 | -0.4215 | 0.00765 | -0.0525 | -55.098
-6.5 | -0.3658 | 0.00726 | -0.0527 | -50.3857
-6 | -0.3093 | 0.00699 | -0.0531 | -44.2489
-5.5 | -0.2521 | 0.00682 | -0.0535 | -36.9648
-5 | -0.1951 | 0.00659 | -0.054 | -29.6055
-4.5 | -0.1375 | 0.00643 | -0.0545 | -21.3841
-4 | -0.0799 | 0.00631 | -0.055 | -12.6624
-3.5 | -0.0219 | 0.0062 | -0.0556 | -3.5323
-3 | 0.0352 | 0.00598 | -0.0561 | 5.8863
-2.5 | 0.0932 | 0.00586 | -0.0568 | 15.9044
-2 | 0.151 | 0.00576 | -0.0574 | 26.2153
-1.5 | 0.2091 | 0.00566 | -0.0581 | 36.9435
-1 | 0.267 | 0.00557 | -0.0587 | 47.9354
-0.5 | 0.3251 | 0.00549 | -0.0594 | 59.2168
0 | 0.3831 | 0.00544 | -0.0602 | 70.4228
0.5 | 0.4408 | 0.0053 | -0.0609 | 83.1698
1 | 0.4949 | 0.00433 | -0.0615 | 114.2956
1.5 | 0.5514 | 0.00406 | -0.0621 | 135.8128
2 | 0.6088 | 0.00394 | -0.0628 | 154.5178
2.5 | 0.666 | 0.00392 | -0.0635 | 169.898
3 | 0.7236 | 0.00402 | -0.0643 | 180
3.5 | 0.7804 | 0.00421 | -0.0649 | 185.3682
4 | 0.8362 | 0.00447 | -0.0655 | 187.0694
4.5 | 0.8888 | 0.00501 | -0.0655 | 177.4052
5 | 0.9392 | 0.00569 | -0.0653 | 165.0615
5.5 | 0.9902 | 0.00623 | -0.0651 | 158.9406
6 | 1.0372 | 0.00699 | -0.0643 | 148.3834
6.5 | 1.0792 | 0.00795 | -0.0626 | 135.7484
7.5 | 1.1648 | 0.00961 | -0.0595 | 121.2071
8 | 1.2107 | 0.01022 | -0.0586 | 118.4638
8.5 | 1.2538 | 0.01079 | -0.0572 | 116.2002
9 | 1.2945 | 0.01136 | -0.0553 | 113.9525
9.5 | 1.3229 | 0.01198 | -0.0511 | 110.4257
10 | 1.3523 | 0.01271 | -0.0475 | 106.3965
10.5 | 1.3804 | 0.01367 | -0.0442 | 100.9802
11 | 1.4106 | 0.01466 | -0.0414 | 96.221
11.5 | 1.4404 | 0.01577 | -0.0389 | 91.338
12 | 1.4671 | 0.01715 | -0.0363 | 85.5452
12.5 | 1.492 | 0.01873 | -0.0337 | 79.6583
13 | 1.519 | 0.02029 | -0.0317 | 74.8645
13.5 | 1.5429 | 0.02212 | -0.0296 | 69.7514
14 | 1.5627 | 0.02433 | -0.0274 | 64.2293
14.5 | 1.5828 | 0.02662 | -0.0255 | 59.4591
15 | 1.601 | 0.02917 | -0.0238 | 54.8852
15.5 | 1.6161 | 0.03211 | -0.0221 | 50.3301
16 | 1.6298 | 0.03534 | -0.0207 | 46.1177
16.5 | 1.6437 | 0.0387 | -0.0197 | 42.4729
17 | 1.6561 | 0.04234 | -0.0188 | 39.1143
17.5 | 1.6632 | 0.0467 | -0.0182 | 35.6146
18 | 1.6643 | 0.05189 | -0.0179 | 32.0736
18.5 | 1.6721 | 0.05656 | -0.018 | 29.5633
19 | 1.6758 | 0.06192 | -0.0185 | 27.064
19.5 | 1.6788 | 0.06755 | -0.0194 | 24.8527
20 | 1.6791 | 0.07377 | -0.0208 | 22.7613

## 83. Re 6M Mach 0.10 (1)
BIGFOIL.COM POLAR EXPORT
NACA65-613 a=0.2
NACA65-613 a=0.2 |  |  |  | Cl Max: | 1.406 | at alpha= | 11 | deg
JavaFoil+Calcfoil stall+Eppler ext transition |  |  |  | L/D Max: | 148.116 | at alpha= | 4.5 | deg
Re: | 6000000 |  |  | Cd Min: | 0.00504 | at alpha= | 1 | deg
Mach: | 0.1 |  |  | Cl=0 at alpha= | -3.1864 | deg
|  |  |  | @ Cl=0.1, Cd= | 0.0063993
|  |  |  | @ Cl=0.4, Cd= | 0.0062448
|  |  |  | @ Cl=0.6, Cd= | 0.005505
alpha (deg) | Cl | Cd | Cm | Cl/Cd
-16.5 | -0.355 | 0.12932 | -0.017 | -2.748
-16 | -0.371 | 0.12306 | -0.017 | -3.014
-15.5 | -0.386 | 0.11609 | -0.017 | -3.328
-15 | -0.401 | 0.10977 | -0.017 | -3.657
-14.5 | -0.416 | 0.10507 | -0.018 | -3.956
-14 | -0.429 | 0.09958 | -0.018 | -4.31
-13.5 | -0.441 | 0.0948 | -0.018 | -4.653
-13 | -0.452 | 0.08977 | -0.018 | -5.03
-12.5 | -0.46 | 0.08445 | -0.019 | -5.447
-12 | -0.466 | 0.07933 | -0.019 | -5.876
-11.5 | -0.469 | 0.07395 | -0.02 | -6.347
-11 | -0.469 | 0.0693 | -0.02 | -6.772
-10.5 | -0.466 | 0.06548 | -0.02 | -7.112
-10 | -0.458 | 0.06146 | -0.021 | -7.46
-9.5 | -0.447 | 0.05779 | -0.021 | -7.734
-9 | -0.432 | 0.05388 | -0.022 | -8.009
-8.5 | -0.412 | 0.05064 | -0.022 | -8.133
-8 | -0.388 | 0.04753 | -0.023 | -8.16
-7.5 | -0.361 | 0.04444 | -0.024 | -8.112
-7 | -0.331 | 0.03998 | -0.027 | -8.269
-6.5 | -0.362 | 0.0075 | -0.046 | -48.243
-6 | -0.314 | 0.00733 | -0.046 | -42.826
-5.5 | -0.263 | 0.00709 | -0.047 | -37.118
-5 | -0.21 | 0.00687 | -0.048 | -30.497
-4.5 | -0.154 | 0.00676 | -0.048 | -22.74
-4 | -0.096 | 0.00661 | -0.049 | -14.545
-3.5 | -0.037 | 0.00654 | -0.05 | -5.696
-3 | 0.022 | 0.00647 | -0.05 | 3.449
-2.5 | 0.082 | 0.00642 | -0.051 | 12.836
-2 | 0.143 | 0.00635 | -0.052 | 22.471
-1.5 | 0.203 | 0.00629 | -0.052 | 32.333
-1 | 0.264 | 0.00625 | -0.053 | 42.212
-0.5 | 0.325 | 0.00623 | -0.054 | 52.097
0 | 0.386 | 0.00624 | -0.054 | 61.853
0.5 | 0.445 | 0.00626 | -0.055 | 71.176
1 | 0.505 | 0.00504 | -0.056 | 100.234
1.5 | 0.565 | 0.00533 | -0.056 | 106.029
2 | 0.625 | 0.00563 | -0.057 | 111.156
2.5 | 0.684 | 0.00561 | -0.058 | 121.973
3 | 0.744 | 0.00578 | -0.058 | 128.627
3.5 | 0.803 | 0.00605 | -0.059 | 132.773
4 | 0.862 | 0.00597 | -0.06 | 144.26
4.5 | 0.92 | 0.00621 | -0.06 | 148.116
5 | 0.977 | 0.00713 | -0.061 | 137.058
5.5 | 1.032 | 0.00742 | -0.062 | 138.956
6 | 1.085 | 0.00768 | -0.062 | 141.169
6.5 | 1.136 | 0.00803 | -0.063 | 141.529
7 | 1.177 | 0.01143 | -0.063 | 102.916
7.5 | 1.223 | 0.01188 | -0.064 | 102.977
8 | 1.267 | 0.0125 | -0.064 | 101.37
8.5 | 1.305 | 0.01319 | -0.065 | 98.945
9 | 1.34 | 0.01392 | -0.065 | 96.276
9.5 | 1.369 | 0.01471 | -0.066 | 93.094
10 | 1.389 | 0.01554 | -0.067 | 89.402
10.5 | 1.401 | 0.01648 | -0.067 | 85.04
11 | 1.406 | 0.0175 | -0.068 | 80.353
11.5 | 1.402 | 0.01877 | -0.068 | 74.715
12 | 1.392 | 0.01992 | -0.069 | 69.873
12.5 | 1.374 | 0.02132 | -0.069 | 64.451
13 | 1.349 | 0.02288 | -0.07 | 58.956
13.5 | 1.317 | 0.02455 | -0.07 | 53.643
14 | 1.278 | 0.02719 | -0.071 | 46.988
14.5 | 1.235 | 0.02955 | -0.071 | 41.775
15 | 1.187 | 0.03222 | -0.071 | 36.846
15.5 | 1.135 | 0.03573 | -0.072 | 31.778
16 | 1.085 | 0.03779 | -0.072 | 28.712

## 84. Re 6M Mach 0.10 (2)
BIGFOIL.COM POLAR EXPORT
NACA65-613 a=0.2
NACA65-613 a=0.2 |  |  |  | Cl Max: | 1.6671 | at alpha= | 19.5 | deg
XFOIL ncrit=9 |  |  |  | L/D Max: | 187.857 | at alpha= | 4 | deg
Re: | 6000000 |  |  | Cd Min: | 0.07853 | at alpha= | 20 | deg
Mach: | 0.1 |  |  | Cl=0 at alpha= | -3.309 | deg
|  |  |  | @ Cl=0.1, Cd= | 0.0058595
|  |  |  | @ Cl=0.4, Cd= | 0.0054078
|  |  |  | @ Cl=0.6, Cd= | 0.0040152
alpha (deg) | Cl | Cd | Cm | Cl/Cd
-13.5 | -1.0696 | 0.02373 | -0.0614 | -45.0737
-13 | -1.0493 | 0.01877 | -0.0584 | -55.903
-12.5 | -1.0093 | 0.01638 | -0.0568 | -61.6178
-12 | -0.9627 | 0.01482 | -0.0558 | -64.9595
-11.5 | -0.9134 | 0.01358 | -0.055 | -67.2607
-11 | -0.8622 | 0.01257 | -0.0544 | -68.5919
-10.5 | -0.8097 | 0.01169 | -0.0539 | -69.2643
-10 | -0.7563 | 0.01093 | -0.0536 | -69.1949
-9.5 | -0.7022 | 0.01025 | -0.0534 | -68.5073
-9 | -0.6474 | 0.00967 | -0.0532 | -66.9493
-8.5 | -0.592 | 0.00917 | -0.0532 | -64.5583
-8 | -0.5366 | 0.00864 | -0.0531 | -62.1065
-7.5 | -0.4812 | 0.00811 | -0.0531 | -59.3342
-7 | -0.4249 | 0.00772 | -0.0532 | -55.0389
-6.5 | -0.3686 | 0.00732 | -0.0534 | -50.3552
-6 | -0.3117 | 0.00702 | -0.0537 | -44.4017
-5.5 | -0.2539 | 0.00685 | -0.0541 | -37.0657
-5 | -0.1965 | 0.00661 | -0.0544 | -29.7277
-4.5 | -0.1384 | 0.00645 | -0.0549 | -21.4574
-4 | -0.0804 | 0.00633 | -0.0555 | -12.7014
-3.5 | -0.022 | 0.00621 | -0.0561 | -3.5427
-3 | 0.0356 | 0.006 | -0.0565 | 5.9333
-2.5 | 0.0939 | 0.00587 | -0.0571 | 15.9966
-2 | 0.1521 | 0.00577 | -0.0578 | 26.3605
-1.5 | 0.2106 | 0.00566 | -0.0584 | 37.2085
-1 | 0.2688 | 0.00558 | -0.0591 | 48.172
-0.5 | 0.3273 | 0.00549 | -0.0598 | 59.6175
0 | 0.3856 | 0.00544 | -0.0605 | 70.8824
0.5 | 0.4437 | 0.00531 | -0.0612 | 83.5593
1 | 0.499 | 0.00455 | -0.0619 | 109.6703
1.5 | 0.5549 | 0.00407 | -0.0625 | 136.3391
2.5 | 0.6702 | 0.00393 | -0.0639 | 170.5344
3 | 0.7282 | 0.00404 | -0.0646 | 180.2475
3.5 | 0.7853 | 0.00422 | -0.0653 | 186.09
4 | 0.8416 | 0.00448 | -0.0658 | 187.8571
4.5 | 0.8945 | 0.00502 | -0.0659 | 178.1873
5 | 0.9451 | 0.00571 | -0.0656 | 165.5166
5.5 | 0.9963 | 0.00626 | -0.0654 | 159.1534
6 | 1.0432 | 0.00704 | -0.0644 | 148.1818
6.5 | 1.0851 | 0.00801 | -0.0626 | 135.4682
7 | 1.1236 | 0.00892 | -0.06 | 125.9641
7.5 | 1.1711 | 0.00972 | -0.0595 | 120.4835
8 | 1.216 | 0.01031 | -0.0582 | 117.9437
8.5 | 1.2586 | 0.0109 | -0.0565 | 115.4679
9 | 1.2952 | 0.01149 | -0.0537 | 112.7241
9.5 | 1.3229 | 0.01216 | -0.0494 | 108.7911
10 | 1.353 | 0.01296 | -0.046 | 104.3981
10.5 | 1.3813 | 0.014 | -0.0427 | 98.6643
11 | 1.4121 | 0.01504 | -0.04 | 93.8896
11.5 | 1.4418 | 0.01623 | -0.0375 | 88.8355
12 | 1.4678 | 0.01773 | -0.0348 | 82.7862
12.5 | 1.4936 | 0.01934 | -0.0323 | 77.2285
13 | 1.5197 | 0.02104 | -0.0302 | 72.2291
13.5 | 1.5424 | 0.02305 | -0.028 | 66.9154
14 | 1.5609 | 0.02545 | -0.0257 | 61.332
14.5 | 1.5819 | 0.02778 | -0.0239 | 56.9438
15 | 1.5988 | 0.03057 | -0.0221 | 52.2996
15.5 | 1.6114 | 0.03386 | -0.0204 | 47.5901
16 | 1.6277 | 0.03702 | -0.0192 | 43.9681
16.5 | 1.6398 | 0.0407 | -0.0182 | 40.2899
17 | 1.6501 | 0.0447 | -0.0174 | 36.915
17.5 | 1.6537 | 0.04961 | -0.0168 | 33.334
18 | 1.6573 | 0.05475 | -0.0167 | 30.2703
18.5 | 1.6645 | 0.05971 | -0.017 | 27.8764
19 | 1.6656 | 0.06558 | -0.0178 | 25.398
19.5 | 1.6671 | 0.07166 | -0.0189 | 23.264
20 | 1.6642 | 0.07853 | -0.0206 | 21.1919

## 85. Re 6M Mach 0.25 (1)
BIGFOIL.COM POLAR EXPORT
NACA65-613 a=0.2
NACA65-613 a=0.2 |  |  |  | Cl Max: | 1.388 | at alpha= | 10 | deg
JavaFoil+Calcfoil stall+Eppler ext transition |  |  |  | L/D Max: | 144.006 | at alpha= | 4 | deg
Re: | 6000000 |  |  | Cd Min: | 0.00512 | at alpha= | 1 | deg
Mach: | 0.25 |  |  | Cl=0 at alpha= | -3.1885 | deg
|  |  |  | @ Cl=0.1, Cd= | 0.0064355
|  |  |  | @ Cl=0.4, Cd= | 0.00632
|  |  |  | @ Cl=0.6, Cd= | 0.0054205
alpha (deg) | Cl | Cd | Cm | Cl/Cd
-14.5 | -0.066 | 0.10937 | -0.018 | -0.606
-14 | -0.063 | 0.10416 | -0.018 | -0.608
-13.5 | -0.158 | 0.09872 | -0.018 | -1.601
-13 | -0.211 | 0.0975 | -0.018 | -2.166
-12.5 | -0.255 | 0.09025 | -0.018 | -2.82
-12 | -0.292 | 0.08561 | -0.019 | -3.409
-11.5 | -0.324 | 0.081 | -0.019 | -3.996
-11 | -0.35 | 0.07398 | -0.019 | -4.733
-10.5 | -0.371 | 0.06951 | -0.02 | -5.33
-10 | -0.384 | 0.06643 | -0.02 | -5.783
-9.5 | -0.391 | 0.06119 | -0.021 | -6.395
-9 | -0.391 | 0.05637 | -0.021 | -6.942
-8.5 | -0.384 | 0.05261 | -0.022 | -7.305
-8 | -0.37 | 0.05 | -0.022 | -7.401
-7.5 | -0.35 | 0.04651 | -0.023 | -7.519
-7 | -0.324 | 0.04328 | -0.024 | -7.483
-6.5 | -0.293 | 0.03925 | -0.027 | -7.478
-6 | -0.317 | 0.00746 | -0.048 | -42.441
-5.5 | -0.267 | 0.00723 | -0.048 | -36.911
-5 | -0.213 | 0.00699 | -0.049 | -30.517
-4.5 | -0.157 | 0.00685 | -0.05 | -22.94
-4 | -0.098 | 0.0067 | -0.05 | -14.696
-3.5 | -0.038 | 0.00659 | -0.051 | -5.8
-3 | 0.023 | 0.00654 | -0.052 | 3.503
-2.5 | 0.085 | 0.00645 | -0.052 | 13.121
-2 | 0.147 | 0.00639 | -0.053 | 22.947
-1.5 | 0.209 | 0.00634 | -0.054 | 32.943
-1 | 0.271 | 0.00634 | -0.054 | 42.797
-0.5 | 0.334 | 0.00631 | -0.055 | 52.902
0 | 0.397 | 0.00632 | -0.056 | 62.805
0.5 | 0.458 | 0.00632 | -0.056 | 72.38
1 | 0.519 | 0.00512 | -0.057 | 101.46
1.5 | 0.581 | 0.00538 | -0.058 | 107.882
2 | 0.642 | 0.00551 | -0.059 | 116.431
2.5 | 0.703 | 0.00573 | -0.059 | 122.609
3 | 0.764 | 0.00595 | -0.06 | 128.266
3.5 | 0.824 | 0.00586 | -0.061 | 140.676
4 | 0.884 | 0.00614 | -0.061 | 144.006
4.5 | 0.943 | 0.00705 | -0.062 | 133.751
5 | 1.001 | 0.00737 | -0.063 | 135.868
5.5 | 1.057 | 0.00767 | -0.063 | 137.759
6 | 1.111 | 0.008 | -0.064 | 138.88
6.5 | 1.162 | 0.00839 | -0.065 | 138.56
7 | 1.202 | 0.01206 | -0.065 | 99.73
7.5 | 1.248 | 0.01259 | -0.065 | 99.176
8 | 1.291 | 0.01334 | -0.066 | 96.765
8.5 | 1.326 | 0.0141 | -0.066 | 94.037
9 | 1.356 | 0.01492 | -0.067 | 90.888
9.5 | 1.379 | 0.01585 | -0.068 | 86.968
10 | 1.388 | 0.01685 | -0.068 | 82.391
10.5 | 1.386 | 0.01794 | -0.069 | 77.288
11 | 1.372 | 0.01931 | -0.069 | 71.065
11.5 | 1.346 | 0.02077 | -0.07 | 64.802
12 | 1.307 | 0.02251 | -0.07 | 58.074
12.5 | 1.256 | 0.02434 | -0.071 | 51.591
13 | 1.191 | 0.02657 | -0.071 | 44.845
13.5 | 1.115 | 0.02929 | -0.072 | 38.082
14 | 1.024 | 0.03453 | -0.071 | 29.65
14.5 | 0.928 | 0.03869 | -0.071 | 23.992
15 | 0.729 | 0.10673 | -0.046 | 6.833

## 86. Re 6M Mach 0.25 (2)
BIGFOIL.COM POLAR EXPORT
NACA65-613 a=0.2
NACA65-613 a=0.2 |  |  |  | Cl Max: | 1.607 | at alpha= | 17.5 | deg
XFOIL ncrit=9 |  |  |  | L/D Max: | 190.197 | at alpha= | 4 | deg
Re: | 6000000 |  |  | Cd Min: | 0.16278 | at alpha= | -15 | deg
Mach: | 0.25 |  |  | Cl=0 at alpha= | -3.3122 | deg
|  |  |  | @ Cl=0.1, Cd= | 0.005916
|  |  |  | @ Cl=0.4, Cd= | 0.0054696
|  |  |  | @ Cl=0.6, Cd= | 0.0040815
alpha (deg) | Cl | Cd | Cm | Cl/Cd
-15 | -0.4136 | 0.16278 | -0.0123 | -2.5409
-14 | -0.3856 | 0.14663 | -0.0206 | -2.6297
-13.5 | -0.3718 | 0.13897 | -0.0247 | -2.6754
-13 | -0.362 | 0.13026 | -0.029 | -2.7791
-12.5 | -0.4087 | 0.10829 | -0.0387 | -3.7741
-12 | -0.3796 | 0.10531 | -0.0408 | -3.6046
-11.5 | -0.4503 | 0.08296 | -0.0532 | -5.4279
-11 | -0.4452 | 0.07618 | -0.0574 | -5.8441
-10.5 | -0.5266 | 0.05916 | -0.0709 | -8.9013
-10 | -0.7703 | 0.01732 | -0.0642 | -44.4746
-9.5 | -0.7282 | 0.0136 | -0.0621 | -53.5441
-9 | -0.6748 | 0.01178 | -0.0608 | -57.2835
-8.5 | -0.6183 | 0.01057 | -0.0597 | -58.4957
-8 | -0.5602 | 0.00967 | -0.0589 | -57.9317
-7.5 | -0.5014 | 0.009 | -0.0583 | -55.7111
-7 | -0.4432 | 0.00824 | -0.0577 | -53.7864
-6.5 | -0.384 | 0.00774 | -0.0574 | -49.6124
-6 | -0.3246 | 0.00729 | -0.0572 | -44.5267
-5.5 | -0.2647 | 0.00699 | -0.0571 | -37.8684
-5 | -0.2041 | 0.00678 | -0.0573 | -30.1032
-4.5 | -0.1437 | 0.00657 | -0.0575 | -21.8721
-4 | -0.0831 | 0.00641 | -0.0579 | -12.9641
-3.5 | -0.0225 | 0.00628 | -0.0583 | -3.5828
-3 | 0.0374 | 0.00606 | -0.0587 | 6.1716
-2.5 | 0.0978 | 0.00592 | -0.0592 | 16.5203
-2 | 0.1582 | 0.00581 | -0.0598 | 27.2289
-1.5 | 0.2186 | 0.0057 | -0.0605 | 38.3509
-1 | 0.2789 | 0.00561 | -0.0611 | 49.7148
-0.5 | 0.3393 | 0.00553 | -0.0618 | 61.3562
0 | 0.3997 | 0.00547 | -0.0625 | 73.0713
0.5 | 0.4596 | 0.00538 | -0.0632 | 85.4275
1 | 0.519 | 0.00508 | -0.064 | 102.1654
1.5 | 0.5746 | 0.00412 | -0.0645 | 139.466
2 | 0.634 | 0.00403 | -0.0652 | 157.3201
2.5 | 0.6935 | 0.00402 | -0.0659 | 172.5124
3 | 0.7535 | 0.00414 | -0.0666 | 182.0048
3.5 | 0.8131 | 0.00429 | -0.0673 | 189.5338
4 | 0.8711 | 0.00458 | -0.0677 | 190.1965
4.5 | 0.926 | 0.00511 | -0.0676 | 181.2133
5 | 0.9777 | 0.00583 | -0.0671 | 167.7015
5.5 | 1.0298 | 0.00644 | -0.0665 | 159.9068
6 | 1.0763 | 0.00731 | -0.065 | 147.2367
6.5 | 1.1151 | 0.00843 | -0.0621 | 132.2776
7 | 1.1497 | 0.00938 | -0.0583 | 122.5693
7.5 | 1.198 | 0.01023 | -0.0573 | 117.1065
8 | 1.2375 | 0.01088 | -0.0544 | 113.7408
8.5 | 1.2652 | 0.01159 | -0.0494 | 109.1631
9 | 1.2951 | 0.0125 | -0.0453 | 103.608
9.5 | 1.3282 | 0.01347 | -0.042 | 98.6043
10 | 1.359 | 0.01468 | -0.0387 | 92.5749
10.5 | 1.389 | 0.01606 | -0.0357 | 86.4882
11 | 1.4199 | 0.0175 | -0.033 | 81.1371
11.5 | 1.4475 | 0.01923 | -0.0301 | 75.273
12 | 1.4716 | 0.02131 | -0.0273 | 69.0568
12.5 | 1.4984 | 0.02333 | -0.0249 | 64.2263
13 | 1.5189 | 0.02588 | -0.0223 | 58.6901
13.5 | 1.5389 | 0.02862 | -0.02 | 53.7701
14 | 1.5569 | 0.03168 | -0.018 | 49.1446
14.5 | 1.5684 | 0.03544 | -0.0159 | 44.2551
15 | 1.5841 | 0.0391 | -0.0145 | 40.5141
15.5 | 1.5946 | 0.04332 | -0.0131 | 36.8098
16 | 1.6028 | 0.04807 | -0.0122 | 33.343
16.5 | 1.6052 | 0.05358 | -0.0116 | 29.9589
17 | 1.6069 | 0.05953 | -0.0116 | 26.9931
17.5 | 1.607 | 0.06591 | -0.0121 | 24.3817
18 | 1.6038 | 0.07307 | -0.0134 | 21.9488
18.5 | 1.6008 | 0.08049 | -0.0151 | 19.8882
19 | 1.5897 | 0.08935 | -0.0178 | 17.7918
19.5 | 1.5778 | 0.09866 | -0.0213 | 15.9923
20 | 1.5629 | 0.10879 | -0.0256 | 14.3662

## 87. Re 6M Mach 0.50 (1)
BIGFOIL.COM POLAR EXPORT
NACA65-613 a=0.2
NACA65-613 a=0.2 |  |  |  | Cl Max: | 1.349 | at alpha= | 8 | deg
JavaFoil+Calcfoil stall+Eppler ext transition |  |  |  | L/D Max: | 127.807 | at alpha= | 5 | deg
Re: | 6000000 |  |  | Cd Min: | 0.0056 | at alpha= | 1 | deg
Mach: | 0.5 |  |  | Cl=0 at alpha= | -3.1866 | deg
|  |  |  | @ Cl=0.1, Cd= | 0.0066913
|  |  |  | @ Cl=0.4, Cd= | 0.0065728
|  |  |  | @ Cl=0.6, Cd= | 0.00565
alpha (deg) | Cl | Cd | Cm | Cl/Cd
-20 | -0.935 | 0.15751 | -0.021 | -5.937
-19.5 | -0.907 | 0.15061 | -0.021 | -6.025
-19 | -0.88 | 0.14766 | -0.022 | -5.96
-18.5 | -0.853 | 0.14192 | -0.022 | -6.008
-18 | -0.825 | 0.13729 | -0.022 | -6.012
-17.5 | -0.798 | 0.1335 | -0.022 | -5.978
-17 | -0.769 | 0.12857 | -0.022 | -5.985
-16.5 | -0.741 | 0.12403 | -0.022 | -5.973
-16 | -0.713 | 0.12065 | -0.022 | -5.912
-15.5 | -0.686 | 0.11678 | -0.022 | -5.872
-15 | -0.658 | 0.11291 | -0.022 | -5.829
-14.5 | -0.631 | 0.09326 | -0.023 | -6.767
-14 | -0.602 | 0.10358 | -0.023 | -5.815
-13.5 | -0.574 | 0.0957 | -0.023 | -6.001
-13 | -0.547 | 0.08669 | -0.023 | -6.307
-12.5 | -0.519 | 0.08008 | -0.024 | -6.484
-12 | -0.492 | 0.07467 | -0.024 | -6.585
-11.5 | -0.464 | 0.07017 | -0.025 | -6.612
-11 | -0.437 | 0.06516 | -0.026 | -6.701
-10.5 | -0.41 | 0.06006 | -0.027 | -6.826
-10 | -0.379 | 0.07216 | -0.023 | -5.249
-9.5 | -0.351 | 0.06312 | -0.024 | -5.562
-9 | -0.323 | 0.05752 | -0.024 | -5.621
-8.5 | -0.296 | 0.05327 | -0.025 | -5.549
-8 | -0.268 | 0.04903 | -0.026 | -5.467
-7.5 | -0.24 | 0.0454 | -0.027 | -5.297
-7 | -0.212 | 0.04768 | -0.025 | -4.441
-6.5 | -0.184 | 0.0481 | -0.024 | -3.819
-6 | -0.156 | 0.04646 | -0.023 | -3.354
-5.5 | -0.175 | 0.04173 | -0.024 | -4.185
-5 | -0.173 | 0.03681 | -0.027 | -4.689
-4.5 | -0.135 | 0.03235 | -0.032 | -4.188
-4 | -0.107 | 0.00703 | -0.056 | -15.239
-3.5 | -0.042 | 0.00688 | -0.057 | -6.104
-3 | 0.025 | 0.00678 | -0.058 | 3.741
-2.5 | 0.094 | 0.0067 | -0.058 | 14.039
-2 | 0.163 | 0.0066 | -0.059 | 24.743
-1.5 | 0.233 | 0.00657 | -0.06 | 35.44
-1 | 0.303 | 0.00653 | -0.061 | 46.37
-0.5 | 0.373 | 0.00655 | -0.062 | 56.918
0 | 0.444 | 0.00661 | -0.062 | 67.142
0.5 | 0.511 | 0.00667 | -0.063 | 76.631
1 | 0.58 | 0.0056 | -0.064 | 103.493
1.5 | 0.648 | 0.00577 | -0.065 | 112.235
2 | 0.715 | 0.00576 | -0.065 | 124.162
2.5 | 0.782 | 0.00656 | -0.066 | 119.175
3 | 0.848 | 0.00692 | -0.067 | 122.434
3.5 | 0.913 | 0.00733 | -0.067 | 124.511
4 | 0.978 | 0.00778 | -0.068 | 125.738
4.5 | 1.042 | 0.00821 | -0.069 | 126.868
5 | 1.105 | 0.00865 | -0.069 | 127.807
5.5 | 1.164 | 0.00912 | -0.07 | 127.626
6 | 1.218 | 0.00963 | -0.071 | 126.5
6.5 | 1.258 | 0.01426 | -0.071 | 88.192
7 | 1.3 | 0.01532 | -0.071 | 84.822
7.5 | 1.332 | 0.01649 | -0.072 | 80.775
8 | 1.349 | 0.01782 | -0.073 | 75.684
8.5 | 1.325 | 0.01949 | -0.073 | 67.957
9 | 1.215 | 0.02165 | -0.074 | 56.098
9.5 | 0.812 | 0.02526 | -0.074 | 32.162
10 | 0.844 | 0.02585 | -0.075 | 32.654
10.5 | 0.74 | 0.07376 | -0.037 | 10.028
11 | 0.902 | 0.02855 | -0.076 | 31.605
11.5 | 0.925 | 0.03315 | -0.076 | 27.911
12 | 0.819 | 0.08883 | -0.041 | 9.224
12.5 | 0.983 | 0.03568 | -0.077 | 27.562
13 | 0.997 | 0.04333 | -0.076 | 23.021

## 88. Re 6M Mach 0.50 (2)
BIGFOIL.COM POLAR EXPORT
NACA65-613 a=0.2
NACA65-613 a=0.2 |  |  |  | Cl Max: | 1.4304 | at alpha= | 11.5 | deg
XFOIL ncrit=9 |  |  |  | L/D Max: | 195.214 | at alpha= | 4 | deg
Re: | 6000000 |  |  | Cd Min: | 0.25599 | at alpha= | -20 | deg
Mach: | 0.5 |  |  | Cl=0 at alpha= | -3.3357 | deg
|  |  |  | @ Cl=0.1, Cd= | 0.0063434
|  |  |  | @ Cl=0.4, Cd= | 0.0056868
|  |  |  | @ Cl=0.6, Cd= | 0.0054121
alpha (deg) | Cl | Cd | Cm | Cl/Cd
-20 | -0.6345 | 0.25599 | 0.0388 | -2.4786
-19.5 | -0.6123 | 0.24815 | 0.034 | -2.4675
-19 | -0.5895 | 0.24014 | 0.029 | -2.4548
-18.5 | -0.5674 | 0.23187 | 0.0239 | -2.4471
-18 | -0.5445 | 0.22397 | 0.0188 | -2.4311
-17.5 | -0.5226 | 0.21498 | 0.0138 | -2.4309
-17 | -0.4978 | 0.2086 | 0.009 | -2.3864
-16.5 | -0.4738 | 0.20087 | 0.0042 | -2.3587
-16 | -0.4512 | 0.19287 | -0.0005 | -2.3394
-15.5 | -0.4288 | 0.18494 | -0.0053 | -2.3186
-15 | -0.4081 | 0.17704 | -0.01 | -2.3051
-14 | -0.3686 | 0.16002 | -0.0194 | -2.3035
-13.5 | -0.3489 | 0.15205 | -0.0239 | -2.2946
-13 | -0.3301 | 0.14391 | -0.0284 | -2.2938
-12.5 | -0.3119 | 0.13577 | -0.0328 | -2.2973
-12 | -0.2946 | 0.12785 | -0.0373 | -2.3043
-11 | -0.2691 | 0.1109 | -0.0465 | -2.4265
-10.5 | -0.2555 | 0.10326 | -0.0507 | -2.4743
-10 | -0.244 | 0.09551 | -0.0551 | -2.5547
-9.5 | -0.2336 | 0.08796 | -0.0593 | -2.6558
-9 | -0.2247 | 0.08057 | -0.0634 | -2.7889
-8.5 | -0.2226 | 0.07249 | -0.0681 | -3.0708
-7.5 | -0.2488 | 0.05523 | -0.081 | -4.5048
-7 | -0.267 | 0.04838 | -0.0815 | -5.5188
-6.5 | -0.2705 | 0.04021 | -0.082 | -6.7272
-6 | -0.2664 | 0.0307 | -0.0806 | -8.6775
-5.5 | -0.2455 | 0.02176 | -0.0778 | -11.2822
-5 | -0.2351 | 0.00875 | -0.0735 | -26.8686
-3.5 | -0.0233 | 0.00684 | -0.0696 | -3.4064
-3 | 0.0476 | 0.00664 | -0.0694 | 7.1687
-2.5 | 0.1165 | 0.00625 | -0.0691 | 18.64
-2 | 0.1862 | 0.00607 | -0.0693 | 30.6755
-1.5 | 0.2558 | 0.0059 | -0.0697 | 43.3559
-1 | 0.3251 | 0.00581 | -0.0702 | 55.9552
-0.5 | 0.3944 | 0.00569 | -0.0708 | 69.3146
0 | 0.4635 | 0.00565 | -0.0715 | 82.0354
0.5 | 0.5326 | 0.00561 | -0.0723 | 94.9376
1 | 0.6007 | 0.00541 | -0.073 | 111.0351
1.5 | 0.6634 | 0.00439 | -0.0734 | 151.1162
2 | 0.7315 | 0.00433 | -0.0741 | 168.9376
2.5 | 0.7999 | 0.00438 | -0.0746 | 182.6256
3 | 0.8687 | 0.00457 | -0.0751 | 190.0875
3.5 | 0.9366 | 0.00482 | -0.0754 | 194.3154
4 | 1.0034 | 0.00514 | -0.0753 | 195.214
4.5 | 1.0666 | 0.00564 | -0.0745 | 189.1135
5 | 1.1219 | 0.00646 | -0.0723 | 173.6687
5.5 | 1.1727 | 0.0073 | -0.0692 | 160.6438
6 | 1.2002 | 0.00863 | -0.0622 | 139.073
6.5 | 1.1988 | 0.01049 | -0.0515 | 114.2803
7 | 1.2018 | 0.01295 | -0.0429 | 92.8031
7.5 | 1.2258 | 0.01515 | -0.0377 | 80.9109
8 | 1.2594 | 0.01712 | -0.0338 | 73.5631
8.5 | 1.2944 | 0.01917 | -0.0301 | 67.5222
9 | 1.3247 | 0.02163 | -0.0263 | 61.2436
9.5 | 1.3567 | 0.02415 | -0.0227 | 56.1781
10 | 1.3828 | 0.02718 | -0.019 | 50.8756
10.5 | 1.4051 | 0.03072 | -0.0155 | 45.7389
11 | 1.4229 | 0.03477 | -0.012 | 40.9232
11.5 | 1.4304 | 0.03984 | -0.0086 | 35.9036
12 | 1.4172 | 0.04691 | -0.0059 | 30.211
12.5 | 1.3939 | 0.05536 | -0.0044 | 25.1788
13 | 1.3669 | 0.06486 | -0.0044 | 21.0746
13.5 | 1.341 | 0.07502 | -0.0058 | 17.8752
14 | 1.3109 | 0.08654 | -0.009 | 15.1479
14.5 | 1.2799 | 0.09916 | -0.0141 | 12.9074
15 | 1.2466 | 0.11316 | -0.0211 | 11.0163
15.5 | 1.2176 | 0.12744 | -0.0293 | 9.5543
16 | 1.1928 | 0.14188 | -0.0383 | 8.4071
16.5 | 1.1723 | 0.15635 | -0.0478 | 7.4979

## 89. Re 7M Mach 0.00 (1)
BIGFOIL.COM POLAR EXPORT
NACA65-613 a=0.2
NACA65-613 a=0.2 |  |  |  | Cl Max: | 1.411 | at alpha= | 11 | deg
JavaFoil+Calcfoil stall+Eppler ext transition |  |  |  | L/D Max: | 148.944 | at alpha= | 4.5 | deg
Re: | 7000000 |  |  | Cd Min: | 0.00512 | at alpha= | 1 | deg
Mach: | 0 |  |  | Cl=0 at alpha= | -3.1864 | deg
|  |  |  | @ Cl=0.1, Cd= | 0.006278
|  |  |  | @ Cl=0.4, Cd= | 0.0061763
|  |  |  | @ Cl=0.6, Cd= | 0.0055454
alpha (deg) | Cl | Cd | Cm | Cl/Cd
-16.5 | -0.4 | 0.12678 | -0.017 | -3.151
-16 | -0.413 | 0.12069 | -0.017 | -3.421
-15.5 | -0.426 | 0.11472 | -0.017 | -3.713
-15 | -0.438 | 0.10887 | -0.018 | -4.026
-14.5 | -0.45 | 0.10217 | -0.018 | -4.403
-14 | -0.46 | 0.09784 | -0.018 | -4.704
-13.5 | -0.469 | 0.09315 | -0.018 | -5.039
-13 | -0.477 | 0.08794 | -0.019 | -5.422
-12.5 | -0.482 | 0.08296 | -0.019 | -5.812
-12 | -0.485 | 0.07899 | -0.019 | -6.141
-11.5 | -0.486 | 0.07257 | -0.02 | -6.691
-11 | -0.483 | 0.06831 | -0.02 | -7.069
-10.5 | -0.477 | 0.06428 | -0.021 | -7.418
-10 | -0.467 | 0.06063 | -0.021 | -7.7
-9.5 | -0.454 | 0.05662 | -0.021 | -8.011
-9 | -0.437 | 0.05308 | -0.022 | -8.224
-8.5 | -0.415 | 0.04978 | -0.023 | -8.339
-8 | -0.39 | 0.04706 | -0.023 | -8.286
-7.5 | -0.363 | 0.0431 | -0.026 | -8.412
-7 | -0.406 | 0.00753 | -0.045 | -53.911
-6.5 | -0.361 | 0.00732 | -0.046 | -49.381
-6 | -0.313 | 0.00717 | -0.046 | -43.713
-5.5 | -0.262 | 0.00692 | -0.047 | -37.941
-5 | -0.209 | 0.00673 | -0.047 | -31.021
-4.5 | -0.153 | 0.00662 | -0.048 | -23.143
-4 | -0.096 | 0.0065 | -0.049 | -14.723
-3.5 | -0.037 | 0.00642 | -0.049 | -5.781
-3 | 0.022 | 0.00634 | -0.05 | 3.505
-2.5 | 0.082 | 0.00629 | -0.051 | 13.035
-2 | 0.142 | 0.00625 | -0.051 | 22.748
-1.5 | 0.202 | 0.00618 | -0.052 | 32.715
-1 | 0.263 | 0.00614 | -0.053 | 42.75
-0.5 | 0.323 | 0.00614 | -0.053 | 52.646
0 | 0.384 | 0.00616 | -0.054 | 62.346
0.5 | 0.443 | 0.00622 | -0.055 | 71.288
1 | 0.503 | 0.00512 | -0.055 | 98.195
1.5 | 0.563 | 0.00542 | -0.056 | 103.725
2 | 0.622 | 0.00562 | -0.057 | 110.709
2.5 | 0.681 | 0.0056 | -0.057 | 121.504
3 | 0.74 | 0.00581 | -0.058 | 127.282
3.5 | 0.799 | 0.00602 | -0.059 | 132.677
4 | 0.858 | 0.00594 | -0.059 | 144.422
4.5 | 0.916 | 0.00615 | -0.06 | 148.944
5 | 0.973 | 0.00704 | -0.061 | 138.077
5.5 | 1.028 | 0.00726 | -0.061 | 141.454
6 | 1.081 | 0.00752 | -0.062 | 143.764
6.5 | 1.132 | 0.00789 | -0.063 | 143.475
7 | 1.173 | 0.01105 | -0.063 | 106.165
7.5 | 1.22 | 0.01156 | -0.064 | 105.532
8 | 1.264 | 0.01204 | -0.064 | 105.057
8.5 | 1.303 | 0.01272 | -0.065 | 102.435
9 | 1.338 | 0.01338 | -0.065 | 100.011
9.5 | 1.368 | 0.01412 | -0.066 | 96.917
10 | 1.39 | 0.01486 | -0.066 | 93.499
10.5 | 1.404 | 0.01577 | -0.067 | 89.016
11 | 1.411 | 0.0167 | -0.068 | 84.45
11.5 | 1.411 | 0.01787 | -0.068 | 78.953
12 | 1.403 | 0.01913 | -0.069 | 73.363
12.5 | 1.389 | 0.02026 | -0.069 | 68.572
13 | 1.369 | 0.0217 | -0.07 | 63.063
13.5 | 1.342 | 0.02324 | -0.07 | 57.744
14 | 1.309 | 0.02554 | -0.071 | 51.237
14.5 | 1.271 | 0.02764 | -0.071 | 46.001
15 | 1.23 | 0.02993 | -0.071 | 41.091
15.5 | 1.188 | 0.03145 | -0.072 | 37.761
16 | 1.141 | 0.03424 | -0.072 | 33.325

## 90. Re 7M Mach 0.00 (2)
BIGFOIL.COM POLAR EXPORT
NACA65-613 a=0.2
NACA65-613 a=0.2 |  |  |  | Cl Max: | 1.7005 | at alpha= | 19.5 | deg
XFOIL ncrit=9 |  |  |  | L/D Max: | 187.092 | at alpha= | 4 | deg
Re: | 7000000 |  |  | Cd Min: | 0.07092 | at alpha= | 20 | deg
Mach: | 0 |  |  | Cl=0 at alpha= | -3.3021 | deg
|  |  |  | @ Cl=0.1, Cd= | 0.0056761
|  |  |  | @ Cl=0.4, Cd= | 0.0052737
|  |  |  | @ Cl=0.6, Cd= | 0.0039179
alpha (deg) | Cl | Cd | Cm | Cl/Cd
-16.5 | -1.2844 | 0.02998 | -0.0681 | -42.8419
-16 | -1.2845 | 0.02585 | -0.0634 | -49.6905
-15.5 | -1.2572 | 0.02361 | -0.061 | -53.2486
-15 | -1.219 | 0.02227 | -0.0594 | -54.7373
-14.5 | -1.1809 | 0.02061 | -0.0579 | -57.2974
-14 | -1.1395 | 0.01915 | -0.0567 | -59.5039
-13.5 | -1.095 | 0.01794 | -0.0557 | -61.0368
-13 | -1.0544 | 0.01589 | -0.0544 | -66.3562
-12.5 | -1.0088 | 0.01441 | -0.0534 | -70.0069
-12 | -0.9599 | 0.01332 | -0.0529 | -72.0646
-11.5 | -0.9096 | 0.01238 | -0.0524 | -73.4733
-11 | -0.8581 | 0.01154 | -0.0521 | -74.3588
-10.5 | -0.8057 | 0.01083 | -0.0519 | -74.3952
-10 | -0.7525 | 0.01017 | -0.0517 | -73.9921
-9.5 | -0.6987 | 0.00961 | -0.0517 | -72.7055
-9 | -0.6442 | 0.00911 | -0.0517 | -70.7135
-8.5 | -0.5892 | 0.00869 | -0.0518 | -67.8021
-8 | -0.5339 | 0.00827 | -0.0519 | -64.5586
-7.5 | -0.4788 | 0.00779 | -0.052 | -61.4634
-7 | -0.4229 | 0.00742 | -0.0523 | -56.9946
-6.5 | -0.367 | 0.00706 | -0.0525 | -51.983
-6 | -0.3105 | 0.00677 | -0.0529 | -45.8641
-5.5 | -0.2532 | 0.00661 | -0.0534 | -38.3056
-5 | -0.196 | 0.00637 | -0.0538 | -30.7692
-4.5 | -0.1385 | 0.00622 | -0.0543 | -22.2669
-4 | -0.0807 | 0.00608 | -0.0549 | -13.273
-3.5 | -0.0228 | 0.00599 | -0.0555 | -3.8063
-3 | 0.0348 | 0.0058 | -0.0561 | 6
-2.5 | 0.0927 | 0.00569 | -0.0567 | 16.2917
-2 | 0.1507 | 0.00558 | -0.0573 | 27.0072
-1.5 | 0.2088 | 0.00551 | -0.058 | 37.8947
-1 | 0.2669 | 0.00543 | -0.0587 | 49.1529
-0.5 | 0.3249 | 0.00537 | -0.0594 | 60.5028
0 | 0.3831 | 0.0053 | -0.0602 | 72.283
0.5 | 0.4409 | 0.00521 | -0.0609 | 84.6257
1 | 0.4981 | 0.00499 | -0.0616 | 99.8196
1.5 | 0.5521 | 0.00401 | -0.0622 | 137.6808
2 | 0.6093 | 0.0039 | -0.0629 | 156.2308
2.5 | 0.6664 | 0.00387 | -0.0636 | 172.1964
3 | 0.724 | 0.00397 | -0.0644 | 182.3678
3.5 | 0.7806 | 0.00419 | -0.065 | 186.3007
4 | 0.8363 | 0.00447 | -0.0655 | 187.0917
4.5 | 0.8881 | 0.0051 | -0.0655 | 174.1373
5 | 0.9391 | 0.00573 | -0.0654 | 163.8918
5.5 | 0.99 | 0.00628 | -0.0652 | 157.6433
6 | 1.0363 | 0.00711 | -0.0643 | 145.7525
6.5 | 1.0803 | 0.00797 | -0.0629 | 135.5458
7 | 1.1218 | 0.0088 | -0.061 | 127.4773
7.5 | 1.1616 | 0.0094 | -0.0586 | 123.5745
8 | 1.2155 | 0.00994 | -0.0594 | 122.2837
8.5 | 1.26 | 0.01048 | -0.0582 | 120.229
9 | 1.3013 | 0.01106 | -0.0565 | 117.6582
9.5 | 1.3358 | 0.01159 | -0.0533 | 115.2545
10 | 1.3622 | 0.01231 | -0.049 | 110.658
10.5 | 1.3911 | 0.01317 | -0.0456 | 105.6264
11 | 1.4222 | 0.01406 | -0.0429 | 101.1522
11.5 | 1.4509 | 0.01517 | -0.0401 | 95.6427
12 | 1.477 | 0.01652 | -0.0373 | 89.4068
12.5 | 1.5051 | 0.01787 | -0.035 | 84.225
13 | 1.5316 | 0.0194 | -0.0328 | 78.9485
13.5 | 1.554 | 0.02128 | -0.0305 | 73.0263
14 | 1.5753 | 0.02335 | -0.0283 | 67.4647
14.5 | 1.5964 | 0.0255 | -0.0264 | 62.6039
15 | 1.6141 | 0.02803 | -0.0245 | 57.5847
15.5 | 1.6283 | 0.03097 | -0.0226 | 52.5767
16 | 1.6456 | 0.03383 | -0.0213 | 48.6432
16.5 | 1.6598 | 0.03708 | -0.0201 | 44.7627
17 | 1.6706 | 0.04081 | -0.0192 | 40.936
17.5 | 1.6755 | 0.04529 | -0.0183 | 36.9949
18 | 1.6848 | 0.04954 | -0.018 | 34.0089
18.5 | 1.6919 | 0.05419 | -0.018 | 31.2216
19 | 1.6963 | 0.05936 | -0.0183 | 28.5765
19.5 | 1.7005 | 0.06468 | -0.019 | 26.291
20 | 1.6998 | 0.07092 | -0.0202 | 23.9679

## 91. Re 7M Mach 0.10 (1)
BIGFOIL.COM POLAR EXPORT
NACA65-613 a=0.2
NACA65-613 a=0.2 |  |  |  | Cl Max: | 1.408 | at alpha= | 11 | deg
JavaFoil+Calcfoil stall+Eppler ext transition |  |  |  | L/D Max: | 148.772 | at alpha= | 4.5 | deg
Re: | 7000000 |  |  | Cd Min: | 0.00512 | at alpha= | 1 | deg
Mach: | 0.1 |  |  | Cl=0 at alpha= | -3.1864 | deg
|  |  |  | @ Cl=0.1, Cd= | 0.0062682
|  |  |  | @ Cl=0.4, Cd= | 0.0062095
|  |  |  | @ Cl=0.6, Cd= | 0.0055617
alpha (deg) | Cl | Cd | Cm | Cl/Cd
-16.5 | -0.355 | 0.12755 | -0.017 | -2.786
-16 | -0.371 | 0.12363 | -0.017 | -3.001
-15.5 | -0.386 | 0.11528 | -0.017 | -3.352
-15 | -0.401 | 0.10899 | -0.018 | -3.683
-14.5 | -0.416 | 0.10379 | -0.018 | -4.006
-14 | -0.429 | 0.09825 | -0.018 | -4.369
-13.5 | -0.441 | 0.09418 | -0.018 | -4.684
-13 | -0.452 | 0.08866 | -0.018 | -5.094
-12.5 | -0.46 | 0.08441 | -0.019 | -5.451
-12 | -0.466 | 0.07847 | -0.019 | -5.941
-11.5 | -0.469 | 0.0732 | -0.02 | -6.413
-11 | -0.469 | 0.06871 | -0.02 | -6.832
-10.5 | -0.466 | 0.06466 | -0.02 | -7.206
-10 | -0.459 | 0.06089 | -0.021 | -7.533
-9.5 | -0.447 | 0.05731 | -0.021 | -7.802
-9 | -0.432 | 0.05347 | -0.022 | -8.075
-8.5 | -0.412 | 0.05026 | -0.023 | -8.199
-8 | -0.388 | 0.04718 | -0.023 | -8.225
-7.5 | -0.361 | 0.04384 | -0.025 | -8.234
-7 | -0.333 | 0.03775 | -0.029 | -8.824
-6.5 | -0.362 | 0.00734 | -0.046 | -49.269
-6 | -0.314 | 0.00718 | -0.046 | -43.751
-5.5 | -0.263 | 0.00693 | -0.047 | -37.97
-5 | -0.21 | 0.00674 | -0.048 | -31.077
-4.5 | -0.154 | 0.00663 | -0.048 | -23.178
-4 | -0.096 | 0.0065 | -0.049 | -14.792
-3.5 | -0.037 | 0.00641 | -0.05 | -5.811
-3 | 0.022 | 0.00639 | -0.05 | 3.496
-2.5 | 0.082 | 0.00628 | -0.051 | 13.127
-2 | 0.143 | 0.00624 | -0.052 | 22.891
-1.5 | 0.203 | 0.00622 | -0.052 | 32.685
-1 | 0.264 | 0.00618 | -0.053 | 42.742
-0.5 | 0.325 | 0.0062 | -0.054 | 52.347
0 | 0.386 | 0.0062 | -0.054 | 62.319
0.5 | 0.445 | 0.00624 | -0.055 | 71.353
1 | 0.505 | 0.00512 | -0.056 | 98.781
1.5 | 0.565 | 0.00541 | -0.056 | 104.426
2 | 0.625 | 0.00567 | -0.057 | 110.294
2.5 | 0.684 | 0.0056 | -0.058 | 122.274
3 | 0.744 | 0.00581 | -0.058 | 128.021
3.5 | 0.803 | 0.00609 | -0.059 | 131.88
4 | 0.862 | 0.00596 | -0.06 | 144.57
4.5 | 0.92 | 0.00618 | -0.06 | 148.772
5 | 0.977 | 0.00708 | -0.061 | 138.056
5.5 | 1.032 | 0.00733 | -0.062 | 140.902
6 | 1.085 | 0.00758 | -0.062 | 143.276
6.5 | 1.137 | 0.00794 | -0.063 | 143.092
7 | 1.178 | 0.01114 | -0.063 | 105.721
7.5 | 1.225 | 0.01168 | -0.064 | 104.884
8 | 1.269 | 0.01218 | -0.064 | 104.159
8.5 | 1.307 | 0.01284 | -0.065 | 101.764
9 | 1.341 | 0.01354 | -0.066 | 99.042
9.5 | 1.371 | 0.0143 | -0.066 | 95.843
10 | 1.391 | 0.0151 | -0.067 | 92.086
10.5 | 1.403 | 0.016 | -0.067 | 87.706
11 | 1.408 | 0.01698 | -0.068 | 82.909
11.5 | 1.404 | 0.01825 | -0.068 | 76.957
12 | 1.394 | 0.01932 | -0.069 | 72.126
12.5 | 1.376 | 0.02066 | -0.069 | 66.592
13 | 1.35 | 0.02216 | -0.07 | 60.931
13.5 | 1.319 | 0.02379 | -0.07 | 55.437
14 | 1.28 | 0.02631 | -0.071 | 48.626
14.5 | 1.237 | 0.02857 | -0.071 | 43.287
15 | 1.189 | 0.03113 | -0.072 | 38.194
15.5 | 1.137 | 0.03438 | -0.072 | 33.081
16 | 1.087 | 0.03641 | -0.072 | 29.864

## 92. Re 7M Mach 0.10 (2)
BIGFOIL.COM POLAR EXPORT
NACA65-613 a=0.2
NACA65-613 a=0.2 |  |  |  | Cl Max: | 1.6882 | at alpha= | 19.5 | deg
XFOIL ncrit=9 |  |  |  | L/D Max: | 187.439 | at alpha= | 4 | deg
Re: | 7000000 |  |  | Cd Min: | 0.07551 | at alpha= | 20 | deg
Mach: | 0.1 |  |  | Cl=0 at alpha= | -3.3026 | deg
|  |  |  | @ Cl=0.1, Cd= | 0.0056876
|  |  |  | @ Cl=0.4, Cd= | 0.0052877
|  |  |  | @ Cl=0.6, Cd= | 0.0039353
alpha (deg) | Cl | Cd | Cm | Cl/Cd
-14.5 | -1.164 | 0.02497 | -0.0633 | -46.6159
-14 | -1.135 | 0.02201 | -0.061 | -51.5675
-13.5 | -1.0957 | 0.02006 | -0.0594 | -54.6211
-13 | -1.0521 | 0.01849 | -0.0581 | -56.901
-12.5 | -1.0119 | 0.0161 | -0.0565 | -62.8509
-12 | -0.9663 | 0.01435 | -0.0554 | -67.338
-11.5 | -0.9167 | 0.01313 | -0.0546 | -69.8172
-11 | -0.8653 | 0.0121 | -0.054 | -71.5124
-10 | -0.7591 | 0.0105 | -0.0532 | -72.2952
-9.5 | -0.7047 | 0.00986 | -0.053 | -71.4706
-9 | -0.6498 | 0.00929 | -0.0529 | -69.9462
-8.5 | -0.5942 | 0.00882 | -0.0529 | -67.3696
-8 | -0.5381 | 0.00842 | -0.0529 | -63.9074
-7.5 | -0.4825 | 0.0079 | -0.0529 | -61.0759
-7 | -0.4263 | 0.00749 | -0.053 | -56.9159
-6.5 | -0.3697 | 0.00712 | -0.0532 | -51.9242
-6 | -0.3128 | 0.00681 | -0.0535 | -45.9325
-5.5 | -0.2551 | 0.00663 | -0.0539 | -38.4766
-5 | -0.1974 | 0.0064 | -0.0543 | -30.8438
-4.5 | -0.1395 | 0.00624 | -0.0548 | -22.3558
-4 | -0.0812 | 0.0061 | -0.0553 | -13.3115
-3.5 | -0.0229 | 0.006 | -0.0559 | -3.8167
-3 | 0.0351 | 0.00582 | -0.0565 | 6.0309
-2.5 | 0.0934 | 0.0057 | -0.0571 | 16.386
-2 | 0.1518 | 0.00559 | -0.0577 | 27.1556
-1.5 | 0.2102 | 0.00552 | -0.0584 | 38.0797
-1 | 0.2687 | 0.00543 | -0.0591 | 49.4843
-0.5 | 0.3271 | 0.00538 | -0.0598 | 60.7993
0 | 0.3856 | 0.00531 | -0.0605 | 72.6177
0.5 | 0.4438 | 0.00522 | -0.0613 | 85.0192
1 | 0.5013 | 0.005 | -0.062 | 100.26
1.5 | 0.5557 | 0.00402 | -0.0626 | 138.2338
2 | 0.6132 | 0.00391 | -0.0633 | 156.8286
2.5 | 0.6707 | 0.00388 | -0.064 | 172.8608
3 | 0.7286 | 0.00399 | -0.0647 | 182.6065
3.5 | 0.7856 | 0.0042 | -0.0654 | 187.0476
4 | 0.8416 | 0.00449 | -0.0659 | 187.4388
5 | 0.945 | 0.00575 | -0.0657 | 164.3478
5.5 | 0.9961 | 0.00631 | -0.0654 | 157.8605
6 | 1.0423 | 0.00716 | -0.0644 | 145.5726
6.5 | 1.0858 | 0.00805 | -0.0629 | 134.882
7 | 1.1269 | 0.0089 | -0.0608 | 126.618
7.5 | 1.1667 | 0.00947 | -0.0583 | 123.1996
8 | 1.221 | 0.01003 | -0.059 | 121.7348
8.5 | 1.2651 | 0.01058 | -0.0576 | 119.5747
9 | 1.3052 | 0.01119 | -0.0555 | 116.6399
9.5 | 1.3348 | 0.01175 | -0.0513 | 113.6
10 | 1.3627 | 0.01255 | -0.0474 | 108.5817
10.5 | 1.3926 | 0.01345 | -0.0442 | 103.539
11 | 1.4236 | 0.01442 | -0.0414 | 98.724
11.5 | 1.4521 | 0.01562 | -0.0386 | 92.9641
12 | 1.478 | 0.01706 | -0.0357 | 86.6354
12.5 | 1.5064 | 0.01848 | -0.0335 | 81.5152
13 | 1.5325 | 0.02013 | -0.0312 | 76.1302
13.5 | 1.5533 | 0.02221 | -0.0287 | 69.937
14 | 1.5758 | 0.02428 | -0.0267 | 64.9012
14.5 | 1.595 | 0.02668 | -0.0246 | 59.7826
15 | 1.6112 | 0.02946 | -0.0227 | 54.6911
15.5 | 1.6274 | 0.03238 | -0.0211 | 50.2594
16 | 1.6428 | 0.03554 | -0.0197 | 46.224
16.5 | 1.6547 | 0.03916 | -0.0185 | 42.2549
17 | 1.6641 | 0.04317 | -0.0176 | 38.5476
17.5 | 1.669 | 0.04788 | -0.0169 | 34.858
18 | 1.6779 | 0.05234 | -0.0167 | 32.0577
18.5 | 1.6846 | 0.05725 | -0.0169 | 29.4253
19 | 1.686 | 0.06297 | -0.0174 | 26.7747
19.5 | 1.6882 | 0.06882 | -0.0184 | 24.5307
20 | 1.6859 | 0.07551 | -0.0199 | 22.3268

## 93. Re 7M Mach 0.25 (1)
BIGFOIL.COM POLAR EXPORT
NACA65-613 a=0.2
NACA65-613 a=0.2 |  |  |  | Cl Max: | 1.39 | at alpha= | 10 | deg
JavaFoil+Calcfoil stall+Eppler ext transition |  |  |  | L/D Max: | 144.261 | at alpha= | 4 | deg
Re: | 7000000 |  |  | Cd Min: | 0.00523 | at alpha= | 1 | deg
Mach: | 0.25 |  |  | Cl=0 at alpha= | -3.1885 | deg
|  |  |  | @ Cl=0.1, Cd= | 0.0063203
|  |  |  | @ Cl=0.4, Cd= | 0.0062244
|  |  |  | @ Cl=0.6, Cd= | 0.0055431
alpha (deg) | Cl | Cd | Cm | Cl/Cd
-14.5 | -0.066 | 0.10944 | -0.018 | -0.605
-14 | -0.063 | 0.10374 | -0.019 | -0.611
-13.5 | -0.158 | 0.09857 | -0.018 | -1.604
-13 | -0.211 | 0.09685 | -0.018 | -2.181
-12.5 | -0.255 | 0.08966 | -0.018 | -2.839
-12 | -0.292 | 0.08489 | -0.019 | -3.438
-11.5 | -0.324 | 0.0798 | -0.019 | -4.057
-11 | -0.35 | 0.07384 | -0.02 | -4.744
-10.5 | -0.371 | 0.06858 | -0.02 | -5.403
-10 | -0.384 | 0.06562 | -0.02 | -5.855
-9.5 | -0.391 | 0.06054 | -0.021 | -6.465
-9 | -0.391 | 0.05588 | -0.022 | -7.005
-8.5 | -0.384 | 0.05224 | -0.022 | -7.358
-8 | -0.37 | 0.04969 | -0.022 | -7.449
-7.5 | -0.35 | 0.04614 | -0.023 | -7.583
-7 | -0.324 | 0.04292 | -0.025 | -7.55
-6.5 | -0.294 | 0.03823 | -0.028 | -7.701
-6 | -0.317 | 0.00734 | -0.048 | -43.105
-5.5 | -0.267 | 0.0071 | -0.048 | -37.568
-5 | -0.213 | 0.00686 | -0.049 | -31.093
-4.5 | -0.157 | 0.00672 | -0.05 | -23.384
-4 | -0.098 | 0.00659 | -0.05 | -14.939
-3.5 | -0.038 | 0.00648 | -0.051 | -5.894
-3 | 0.023 | 0.00642 | -0.052 | 3.567
-2.5 | 0.085 | 0.00633 | -0.052 | 13.365
-2 | 0.147 | 0.00629 | -0.053 | 23.318
-1.5 | 0.209 | 0.00625 | -0.054 | 33.399
-1 | 0.271 | 0.00621 | -0.054 | 43.663
-0.5 | 0.334 | 0.0062 | -0.055 | 53.793
0 | 0.397 | 0.00622 | -0.056 | 63.77
0.5 | 0.458 | 0.00631 | -0.056 | 72.458
1 | 0.519 | 0.00523 | -0.057 | 99.292
1.5 | 0.581 | 0.00554 | -0.058 | 104.785
2 | 0.642 | 0.00555 | -0.059 | 115.711
2.5 | 0.703 | 0.00572 | -0.059 | 122.97
3 | 0.764 | 0.00598 | -0.06 | 127.767
3.5 | 0.824 | 0.0059 | -0.061 | 139.746
4 | 0.884 | 0.00613 | -0.061 | 144.261
4.5 | 0.944 | 0.00703 | -0.062 | 134.215
5 | 1.002 | 0.0073 | -0.063 | 137.129
5.5 | 1.058 | 0.00758 | -0.063 | 139.49
6 | 1.111 | 0.00789 | -0.064 | 140.797
6.5 | 1.163 | 0.00829 | -0.065 | 140.243
7 | 1.204 | 0.01175 | -0.065 | 102.476
7.5 | 1.25 | 0.01226 | -0.065 | 101.887
8 | 1.292 | 0.01299 | -0.066 | 99.468
8.5 | 1.327 | 0.01372 | -0.067 | 96.741
9 | 1.357 | 0.0145 | -0.067 | 93.616
9.5 | 1.38 | 0.0154 | -0.068 | 89.621
10 | 1.39 | 0.01636 | -0.068 | 84.945
10.5 | 1.388 | 0.01742 | -0.069 | 79.674
11 | 1.374 | 0.01876 | -0.069 | 73.258
11.5 | 1.348 | 0.02016 | -0.07 | 66.862
12 | 1.309 | 0.02182 | -0.07 | 59.974
12.5 | 1.257 | 0.0236 | -0.071 | 53.285
13 | 1.193 | 0.02573 | -0.071 | 46.363
13.5 | 1.118 | 0.02822 | -0.072 | 39.602
14 | 1.027 | 0.03313 | -0.071 | 30.98
14.5 | 0.932 | 0.03672 | -0.072 | 25.381
15 | 0.752 | 0.08853 | -0.056 | 8.498

## 94. Re 7M Mach 0.25 (2)
BIGFOIL.COM POLAR EXPORT
NACA65-613 a=0.2
NACA65-613 a=0.2 |  |  |  | Cl Max: | 1.6295 | at alpha= | 17 | deg
XFOIL ncrit=9 |  |  |  | L/D Max: | 190.492 | at alpha= | 3.5 | deg
Re: | 7000000 |  |  | Cd Min: | 0.16641 | at alpha= | -15.5 | deg
Mach: | 0.25 |  |  | Cl=0 at alpha= | -3.3058 | deg
|  |  |  | @ Cl=0.1, Cd= | 0.0057446
|  |  |  | @ Cl=0.4, Cd= | 0.0053494
|  |  |  | @ Cl=0.6, Cd= | 0.0040342
alpha (deg) | Cl | Cd | Cm | Cl/Cd
-15.5 | -0.4388 | 0.16641 | -0.0089 | -2.6369
-14.5 | -0.4011 | 0.15397 | -0.0167 | -2.6051
-14 | -0.3861 | 0.14644 | -0.0208 | -2.6366
-13.5 | -0.3736 | 0.13834 | -0.025 | -2.7006
-13 | -0.3706 | 0.12766 | -0.0299 | -2.903
-12.5 | -0.4532 | 0.09882 | -0.0438 | -4.5861
-12 | -0.4428 | 0.0923 | -0.0477 | -4.7974
-11.5 | -0.4818 | 0.07739 | -0.057 | -6.2256
-11 | -0.5145 | 0.0646 | -0.0681 | -7.9644
-10.5 | -0.6413 | 0.04768 | -0.0704 | -13.4501
-10 | -0.7842 | 0.0149 | -0.0633 | -52.6309
-9.5 | -0.7342 | 0.01253 | -0.0616 | -58.5954
-9 | -0.6788 | 0.0111 | -0.0603 | -61.1532
-8.5 | -0.6214 | 0.01004 | -0.0594 | -61.8924
-7.5 | -0.5037 | 0.00862 | -0.058 | -58.4339
-7 | -0.4446 | 0.00804 | -0.0575 | -55.2985
-6.5 | -0.3854 | 0.0075 | -0.0571 | -51.3867
-6 | -0.3257 | 0.0071 | -0.057 | -45.8732
-5.5 | -0.2659 | 0.00675 | -0.057 | -39.3926
-5 | -0.2051 | 0.00657 | -0.0572 | -31.2177
-4.5 | -0.1448 | 0.00634 | -0.0574 | -22.8391
-4 | -0.0841 | 0.00618 | -0.0577 | -13.6084
-3.5 | -0.0235 | 0.00606 | -0.0582 | -3.8779
-3 | 0.037 | 0.0059 | -0.0587 | 6.2712
-2.5 | 0.0973 | 0.00575 | -0.0592 | 16.9217
-2 | 0.1578 | 0.00563 | -0.0598 | 28.0284
-1.5 | 0.2182 | 0.00555 | -0.0604 | 39.3153
-1 | 0.2788 | 0.00547 | -0.0611 | 50.9689
-0.5 | 0.3392 | 0.0054 | -0.0618 | 62.8148
0 | 0.3996 | 0.00535 | -0.0625 | 74.6916
0.5 | 0.4598 | 0.00526 | -0.0633 | 87.4144
1 | 0.5193 | 0.00506 | -0.064 | 102.6285
1.5 | 0.5752 | 0.00408 | -0.0646 | 140.9804
2 | 0.6348 | 0.00397 | -0.0653 | 159.8992
2.5 | 0.6942 | 0.00395 | -0.066 | 175.7468
3 | 0.7542 | 0.00407 | -0.0667 | 185.3071
3.5 | 0.8134 | 0.00427 | -0.0674 | 190.4918
4 | 0.871 | 0.0046 | -0.0677 | 189.3478
4.5 | 0.9252 | 0.00519 | -0.0676 | 178.2659
5 | 0.9777 | 0.00586 | -0.0672 | 166.843
6 | 1.0751 | 0.00742 | -0.0649 | 144.8922
6.5 | 1.1164 | 0.00844 | -0.0625 | 132.2749
7 | 1.1546 | 0.00935 | -0.0593 | 123.4866
7.5 | 1.2001 | 0.00999 | -0.0575 | 120.1301
8 | 1.2457 | 0.01062 | -0.0558 | 117.2976
8.5 | 1.276 | 0.01123 | -0.0511 | 113.6242
9 | 1.3057 | 0.01205 | -0.0467 | 108.3568
9.5 | 1.3383 | 0.01298 | -0.0433 | 103.1048
10 | 1.3684 | 0.01416 | -0.0398 | 96.6384
10.5 | 1.4011 | 0.01535 | -0.0369 | 91.2769
11 | 1.4313 | 0.01678 | -0.034 | 85.298
11.5 | 1.4578 | 0.01853 | -0.0309 | 78.6724
12 | 1.486 | 0.02032 | -0.0283 | 73.1299
12.5 | 1.5107 | 0.02242 | -0.0257 | 67.3818
13 | 1.5325 | 0.02483 | -0.0231 | 61.7197
13.5 | 1.5527 | 0.02749 | -0.0207 | 56.4824
14 | 1.5708 | 0.03048 | -0.0185 | 51.5354
14.5 | 1.5851 | 0.03397 | -0.0164 | 46.6618
15 | 1.6012 | 0.03748 | -0.0148 | 42.7215
15.5 | 1.609 | 0.04189 | -0.0133 | 38.4101
16 | 1.6168 | 0.04657 | -0.0122 | 34.7176
16.5 | 1.6225 | 0.0517 | -0.0115 | 31.383
17 | 1.6295 | 0.05695 | -0.0113 | 28.6128
17.5 | 1.6285 | 0.06335 | -0.0117 | 25.7064
18 | 1.6274 | 0.07008 | -0.0126 | 23.222
18.5 | 1.6239 | 0.07744 | -0.0141 | 20.9698
19 | 1.6137 | 0.08601 | -0.0166 | 18.7618
19.5 | 1.6023 | 0.0951 | -0.0197 | 16.8486
20 | 1.5895 | 0.10476 | -0.0236 | 15.1728

## 95. Re 7M Mach 0.50 (1)
BIGFOIL.COM POLAR EXPORT
NACA65-613 a=0.2
NACA65-613 a=0.2 |  |  |  | Cl Max: | 1.35 | at alpha= | 8 | deg
JavaFoil+Calcfoil stall+Eppler ext transition |  |  |  | L/D Max: | 130.088 | at alpha= | 5.5 | deg
Re: | 7000000 |  |  | Cd Min: | 0.00568 | at alpha= | 1 | deg
Mach: | 0.5 |  |  | Cl=0 at alpha= | -3.1866 | deg
|  |  |  | @ Cl=0.1, Cd= | 0.0065356
|  |  |  | @ Cl=0.4, Cd= | 0.006509
|  |  |  | @ Cl=0.6, Cd= | 0.0057212
alpha (deg) | Cl | Cd | Cm | Cl/Cd
-20 | -0.936 | 0.1568 | -0.022 | -5.968
-19.5 | -0.908 | 0.14969 | -0.021 | -6.063
-19 | -0.88 | 0.14461 | -0.022 | -6.087
-18.5 | -0.853 | 0.13901 | -0.022 | -6.135
-18 | -0.826 | 0.13669 | -0.022 | -6.039
-17.5 | -0.798 | 0.13138 | -0.022 | -6.076
-17 | -0.77 | 0.12576 | -0.022 | -6.122
-16.5 | -0.742 | 0.12066 | -0.022 | -6.146
-16 | -0.714 | 0.11142 | -0.022 | -6.41
-15.5 | -0.687 | 0.10445 | -0.023 | -6.575
-15 | -0.659 | 0.09908 | -0.023 | -6.654
-14.5 | -0.632 | 0.09209 | -0.024 | -6.863
-14 | -0.602 | 0.10125 | -0.023 | -5.95
-13.5 | -0.575 | 0.09334 | -0.023 | -6.155
-13 | -0.547 | 0.08541 | -0.023 | -6.405
-12.5 | -0.519 | 0.07926 | -0.024 | -6.554
-12 | -0.492 | 0.07361 | -0.025 | -6.688
-11.5 | -0.465 | 0.06883 | -0.025 | -6.75
-11 | -0.438 | 0.0637 | -0.026 | -6.869
-10.5 | -0.412 | 0.0581 | -0.028 | -7.083
-10 | -0.379 | 0.06968 | -0.023 | -5.436
-9.5 | -0.351 | 0.06212 | -0.024 | -5.652
-9 | -0.323 | 0.05706 | -0.024 | -5.667
-8.5 | -0.296 | 0.0526 | -0.025 | -5.624
-8 | -0.268 | 0.04863 | -0.026 | -5.517
-7.5 | -0.241 | 0.04483 | -0.027 | -5.369
-7 | -0.212 | 0.04713 | -0.025 | -4.494
-6.5 | -0.184 | 0.04697 | -0.024 | -3.911
-6 | -0.156 | 0.0462 | -0.024 | -3.374
-5.5 | -0.175 | 0.04156 | -0.024 | -4.202
-5 | -0.173 | 0.03649 | -0.027 | -4.73
-4.5 | -0.167 | 0.00708 | -0.056 | -23.525
-4 | -0.107 | 0.00692 | -0.056 | -15.476
-3.5 | -0.042 | 0.00677 | -0.057 | -6.205
-3 | 0.025 | 0.00666 | -0.058 | 3.807
-2.5 | 0.094 | 0.00654 | -0.058 | 14.376
-2 | 0.163 | 0.00649 | -0.059 | 25.145
-1.5 | 0.233 | 0.0065 | -0.06 | 35.839
-1 | 0.303 | 0.00643 | -0.061 | 47.062
-0.5 | 0.373 | 0.00649 | -0.062 | 57.402
0 | 0.444 | 0.00654 | -0.062 | 67.85
0.5 | 0.511 | 0.00664 | -0.063 | 76.917
1 | 0.58 | 0.00568 | -0.064 | 102.112
1.5 | 0.648 | 0.00582 | -0.065 | 111.217
2 | 0.715 | 0.00578 | -0.065 | 123.837
2.5 | 0.782 | 0.00657 | -0.066 | 118.932
3 | 0.848 | 0.00693 | -0.067 | 122.386
3.5 | 0.913 | 0.00733 | -0.067 | 124.623
4 | 0.978 | 0.00774 | -0.068 | 126.354
4.5 | 1.043 | 0.00814 | -0.069 | 128.098
5 | 1.106 | 0.00853 | -0.069 | 129.685
5.5 | 1.165 | 0.00895 | -0.07 | 130.088
6 | 1.219 | 0.00953 | -0.071 | 127.914
6.5 | 1.259 | 0.01388 | -0.071 | 90.716
7 | 1.301 | 0.01491 | -0.071 | 87.281
7.5 | 1.333 | 0.01605 | -0.072 | 83.095
8 | 1.35 | 0.01733 | -0.073 | 77.909
8.5 | 1.326 | 0.01894 | -0.073 | 70.026
9 | 1.216 | 0.02104 | -0.074 | 57.805
9.5 | 0.814 | 0.02465 | -0.074 | 33.016
10 | 0.845 | 0.02507 | -0.075 | 33.715
10.5 | 0.74 | 0.0727 | -0.037 | 10.181
11 | 0.904 | 0.02766 | -0.076 | 32.663
11.5 | 0.927 | 0.03197 | -0.076 | 29
12 | 0.821 | 0.08741 | -0.043 | 9.391
12.5 | 0.985 | 0.03458 | -0.077 | 28.489
13 | 1.005 | 0.04038 | -0.077 | 24.889

## 96. Re 7M Mach 0.50 (2)
BIGFOIL.COM POLAR EXPORT
NACA65-613 a=0.2
NACA65-613 a=0.2 |  |  |  | Cl Max: | 1.4466 | at alpha= | 11.5 | deg
XFOIL ncrit=9 |  |  |  | L/D Max: | 196.478 | at alpha= | 3.5 | deg
Re: | 7000000 |  |  | Cd Min: | 0.25635 | at alpha= | -20 | deg
Mach: | 0.5 |  |  | Cl=0 at alpha= | -3.3237 | deg
|  |  |  | @ Cl=0.1, Cd= | 0.0061257
|  |  |  | @ Cl=0.4, Cd= | 0.0055497
|  |  |  | @ Cl=0.6, Cd= | 0.0053519
alpha (deg) | Cl | Cd | Cm | Cl/Cd
-20 | -0.6356 | 0.25635 | 0.0392 | -2.4794
-19.5 | -0.6127 | 0.24841 | 0.0341 | -2.4665
-19 | -0.5896 | 0.24036 | 0.029 | -2.453
-18.5 | -0.5675 | 0.23213 | 0.0239 | -2.4448
-18 | -0.5447 | 0.2239 | 0.0188 | -2.4328
-17.5 | -0.5219 | 0.21568 | 0.0138 | -2.4198
-17 | -0.4989 | 0.20776 | 0.0089 | -2.4013
-16 | -0.4518 | 0.19305 | -0.0007 | -2.3403
-15.5 | -0.4287 | 0.18505 | -0.0053 | -2.3167
-15 | -0.4119 | 0.17514 | -0.0103 | -2.3518
-14.5 | -0.3928 | 0.16634 | -0.0151 | -2.3614
-13.5 | -0.3502 | 0.15141 | -0.0241 | -2.3129
-13 | -0.3307 | 0.14361 | -0.0286 | -2.3028
-12.5 | -0.3126 | 0.13551 | -0.0331 | -2.3068
-11.5 | -0.2787 | 0.11984 | -0.0418 | -2.3256
-11 | -0.2677 | 0.11102 | -0.0465 | -2.4113
-10.5 | -0.2536 | 0.10343 | -0.0508 | -2.4519
-10 | -0.2493 | 0.09422 | -0.0558 | -2.6459
-9.5 | -0.2389 | 0.08677 | -0.06 | -2.7533
-9 | -0.2289 | 0.07964 | -0.064 | -2.8742
-8 | -0.2299 | 0.06348 | -0.074 | -3.6216
-7.5 | -0.2577 | 0.05449 | -0.0812 | -4.7293
-7 | -0.2742 | 0.04744 | -0.0818 | -5.7799
-6.5 | -0.2781 | 0.03902 | -0.082 | -7.1271
-6 | -0.277 | 0.02884 | -0.0803 | -9.6047
-5.5 | -0.2573 | 0.01938 | -0.0772 | -13.2766
-5 | -0.2395 | 0.00807 | -0.073 | -29.6778
-4.5 | -0.1707 | 0.00703 | -0.0709 | -24.2817
-4 | -0.0973 | 0.00676 | -0.0699 | -14.3935
-3.5 | -0.0251 | 0.00655 | -0.0694 | -3.8321
-3 | 0.0461 | 0.00635 | -0.0691 | 7.2598
-2.5 | 0.1158 | 0.00606 | -0.069 | 19.1089
-2 | 0.1856 | 0.00586 | -0.0692 | 31.6724
-1.5 | 0.2554 | 0.00572 | -0.0696 | 44.6503
-1 | 0.325 | 0.00562 | -0.0702 | 57.8292
0 | 0.4637 | 0.00549 | -0.0716 | 84.4627
0.5 | 0.5328 | 0.00547 | -0.0724 | 97.404
1 | 0.6011 | 0.00535 | -0.0731 | 112.3551
1.5 | 0.6643 | 0.00434 | -0.0736 | 153.0645
2 | 0.7324 | 0.00427 | -0.0742 | 171.5222
2.5 | 0.8007 | 0.00431 | -0.0748 | 185.7773
3 | 0.8695 | 0.0045 | -0.0753 | 193.2222
3.5 | 0.9372 | 0.00477 | -0.0755 | 196.478
4 | 1.0039 | 0.00511 | -0.0754 | 196.4579
4.5 | 1.0667 | 0.00564 | -0.0746 | 189.1312
5 | 1.1222 | 0.00644 | -0.0724 | 174.2547
5.5 | 1.1733 | 0.00728 | -0.0694 | 161.1676
6 | 1.1952 | 0.00876 | -0.0616 | 136.4384
7.5 | 1.2347 | 0.01463 | -0.0384 | 84.3951
8 | 1.2702 | 0.01648 | -0.0345 | 77.0752
8.5 | 1.3053 | 0.0185 | -0.0308 | 70.5568
9 | 1.3392 | 0.02074 | -0.0271 | 64.5709
9.5 | 1.371 | 0.02326 | -0.0234 | 58.9424
10 | 1.396 | 0.02633 | -0.0195 | 53.0194
10.5 | 1.4236 | 0.02947 | -0.016 | 48.3068
11 | 1.4416 | 0.03345 | -0.0123 | 43.0972
11.5 | 1.4466 | 0.03862 | -0.0087 | 37.4573
12 | 1.4321 | 0.04566 | -0.0057 | 31.3644
12.5 | 1.4073 | 0.05413 | -0.004 | 25.9985
13 | 1.3796 | 0.06354 | -0.0037 | 21.7123
13.5 | 1.353 | 0.07365 | -0.0049 | 18.3707
14 | 1.3165 | 0.08574 | -0.0083 | 15.3546
14.5 | 1.2864 | 0.09824 | -0.0134 | 13.0945
15 | 1.2535 | 0.11216 | -0.0204 | 11.176
15.5 | 1.2244 | 0.12638 | -0.0285 | 9.6882
16 | 1.2002 | 0.1407 | -0.0374 | 8.5302
16.5 | 1.1799 | 0.15507 | -0.0467 | 7.6088

## 97. Re 8M Mach 0.00 (1)
BIGFOIL.COM POLAR EXPORT
NACA65-613 a=0.2
NACA65-613 a=0.2 |  |  |  | Cl Max: | 1.412 | at alpha= | 11 | deg
JavaFoil+Calcfoil stall+Eppler ext transition |  |  |  | L/D Max: | 165.117 | at alpha= | 5 | deg
Re: | 8000000 |  |  | Cd Min: | 0.00522 | at alpha= | 1 | deg
Mach: | 0 |  |  | Cl=0 at alpha= | -3.1864 | deg
|  |  |  | @ Cl=0.1, Cd= | 0.006189
|  |  |  | @ Cl=0.4, Cd= | 0.0061825
|  |  |  | @ Cl=0.6, Cd= | 0.0055542
alpha (deg) | Cl | Cd | Cm | Cl/Cd
-16.5 | -0.4 | 0.12634 | -0.017 | -3.163
-16 | -0.413 | 0.12027 | -0.017 | -3.434
-15.5 | -0.426 | 0.11431 | -0.017 | -3.726
-15 | -0.438 | 0.10689 | -0.018 | -4.101
-14.5 | -0.45 | 0.10246 | -0.018 | -4.391
-14 | -0.46 | 0.09804 | -0.018 | -4.696
-13.5 | -0.469 | 0.09267 | -0.018 | -5.066
-13 | -0.477 | 0.08749 | -0.019 | -5.451
-12.5 | -0.482 | 0.08245 | -0.019 | -5.849
-12 | -0.485 | 0.07864 | -0.019 | -6.17
-11.5 | -0.486 | 0.07228 | -0.02 | -6.72
-11 | -0.483 | 0.06808 | -0.02 | -7.094
-10.5 | -0.477 | 0.06375 | -0.021 | -7.482
-10 | -0.467 | 0.0598 | -0.021 | -7.815
-9.5 | -0.454 | 0.05637 | -0.022 | -8.052
-9 | -0.437 | 0.05264 | -0.022 | -8.295
-8.5 | -0.415 | 0.04949 | -0.023 | -8.393
-8 | -0.39 | 0.04671 | -0.023 | -8.352
-7.5 | -0.363 | 0.04235 | -0.026 | -8.577
-7 | -0.406 | 0.00743 | -0.045 | -54.58
-6.5 | -0.361 | 0.00717 | -0.046 | -50.415
-6 | -0.313 | 0.00705 | -0.046 | -44.437
-5.5 | -0.262 | 0.0068 | -0.047 | -38.587
-5 | -0.209 | 0.00659 | -0.047 | -31.693
-4.5 | -0.153 | 0.00649 | -0.048 | -23.585
-4 | -0.096 | 0.00638 | -0.049 | -15.003
-3.5 | -0.037 | 0.00632 | -0.049 | -5.87
-3 | 0.022 | 0.00627 | -0.05 | 3.547
-2.5 | 0.082 | 0.00621 | -0.051 | 13.22
-2 | 0.142 | 0.00614 | -0.051 | 23.145
-1.5 | 0.202 | 0.00612 | -0.052 | 33.067
-1 | 0.263 | 0.00613 | -0.053 | 42.869
-0.5 | 0.323 | 0.00613 | -0.053 | 52.699
0 | 0.384 | 0.00615 | -0.054 | 62.435
0.5 | 0.443 | 0.00627 | -0.055 | 70.666
1 | 0.503 | 0.00522 | -0.055 | 96.386
1.5 | 0.563 | 0.00541 | -0.056 | 103.966
2 | 0.622 | 0.00564 | -0.057 | 110.256
2.5 | 0.681 | 0.00558 | -0.057 | 122.062
3 | 0.74 | 0.00579 | -0.058 | 127.745
3.5 | 0.799 | 0.00604 | -0.059 | 132.199
4 | 0.858 | 0.00591 | -0.059 | 145.016
4.5 | 0.916 | 0.00611 | -0.06 | 149.787
5 | 0.973 | 0.00589 | -0.061 | 165.117
5.5 | 1.028 | 0.00721 | -0.061 | 142.579
6 | 1.081 | 0.0075 | -0.062 | 144.124
6.5 | 1.132 | 0.00782 | -0.063 | 144.741
7 | 1.174 | 0.01081 | -0.063 | 108.69
7.5 | 1.221 | 0.01131 | -0.064 | 107.94
8 | 1.266 | 0.01177 | -0.064 | 107.529
8.5 | 1.304 | 0.01243 | -0.065 | 104.897
9 | 1.339 | 0.01306 | -0.065 | 102.504
9.5 | 1.37 | 0.01377 | -0.066 | 99.439
10 | 1.391 | 0.0145 | -0.067 | 95.917
10.5 | 1.405 | 0.01537 | -0.067 | 91.433
11 | 1.412 | 0.01628 | -0.068 | 86.749
11.5 | 1.412 | 0.0174 | -0.068 | 81.146
12 | 1.405 | 0.01863 | -0.069 | 75.402
12.5 | 1.391 | 0.01972 | -0.069 | 70.523
13 | 1.37 | 0.02112 | -0.07 | 64.884
13.5 | 1.344 | 0.0226 | -0.07 | 59.437
14 | 1.31 | 0.02483 | -0.071 | 52.757
14.5 | 1.273 | 0.02685 | -0.071 | 47.408
15 | 1.232 | 0.02905 | -0.071 | 42.389
15.5 | 1.189 | 0.03053 | -0.072 | 38.958
16 | 1.143 | 0.03324 | -0.072 | 34.379

## 98. Re 8M Mach 0.00 (2)
BIGFOIL.COM POLAR EXPORT
NACA65-613 a=0.2
NACA65-613 a=0.2 |  |  |  | Cl Max: | 1.7169 | at alpha= | 20 | deg
XFOIL ncrit=9 |  |  |  | L/D Max: | 186.277 | at alpha= | 3.5 | deg
Re: | 8000000 |  |  | Cd Min: | 0.06858 | at alpha= | 20 | deg
Mach: | 0 |  |  | Cl=0 at alpha= | -3.2976 | deg
|  |  |  | @ Cl=0.1, Cd= | 0.0055543
|  |  |  | @ Cl=0.4, Cd= | 0.0051906
|  |  |  | @ Cl=0.6, Cd= | 0.0039898
alpha (deg) | Cl | Cd | Cm | Cl/Cd
-18 | -1.2443 | 0.04082 | -0.0806 | -30.4826
-17.5 | -1.3384 | 0.0306 | -0.0749 | -43.7386
-17 | -1.3299 | 0.02914 | -0.07 | -45.6383
-16.5 | -1.3334 | 0.02568 | -0.0642 | -51.9237
-16 | -1.311 | 0.02316 | -0.0612 | -56.6062
-15.5 | -1.2769 | 0.02143 | -0.0593 | -59.5847
-15 | -1.2358 | 0.02027 | -0.0579 | -60.9669
-14.5 | -1.1944 | 0.01892 | -0.0566 | -63.129
-13.5 | -1.1043 | 0.01664 | -0.0548 | -66.3642
-13 | -1.0565 | 0.01567 | -0.0541 | -67.4218
-12.5 | -1.0109 | 0.01419 | -0.0532 | -71.2403
-12 | -0.9623 | 0.01302 | -0.0526 | -73.9094
-11.5 | -0.9118 | 0.01209 | -0.0521 | -75.4177
-11 | -0.8602 | 0.01128 | -0.0518 | -76.2589
-10.5 | -0.8076 | 0.01056 | -0.0516 | -76.4773
-10 | -0.7544 | 0.00991 | -0.0515 | -76.1251
-9.5 | -0.7005 | 0.00933 | -0.0514 | -75.0804
-9 | -0.646 | 0.00885 | -0.0514 | -72.9944
-8.5 | -0.5908 | 0.00842 | -0.0516 | -70.1663
-8 | -0.5352 | 0.00808 | -0.0518 | -66.2376
-7.5 | -0.4798 | 0.00762 | -0.0519 | -62.9659
-7 | -0.424 | 0.00725 | -0.0521 | -58.4828
-6.5 | -0.3678 | 0.0069 | -0.0524 | -53.3043
-6 | -0.3114 | 0.00661 | -0.0527 | -47.1104
-5.5 | -0.2541 | 0.00642 | -0.0532 | -39.5794
-5 | -0.1967 | 0.00623 | -0.0537 | -31.573
-4.5 | -0.1392 | 0.00605 | -0.0542 | -23.0083
-4 | -0.0814 | 0.00592 | -0.0548 | -13.75
-3.5 | -0.0234 | 0.00582 | -0.0554 | -4.0206
-3 | 0.0344 | 0.00569 | -0.056 | 6.0457
-2 | 0.1504 | 0.00545 | -0.0573 | 27.5963
-1.5 | 0.2086 | 0.00538 | -0.058 | 38.7732
-1 | 0.2667 | 0.00533 | -0.0587 | 50.0375
-0.5 | 0.3249 | 0.00525 | -0.0594 | 61.8857
0 | 0.3829 | 0.00522 | -0.0602 | 73.3525
0.5 | 0.441 | 0.00512 | -0.0609 | 86.1328
1 | 0.4984 | 0.00494 | -0.0616 | 100.8907
2 | 0.6096 | 0.0039 | -0.063 | 156.3077
2.5 | 0.6667 | 0.00384 | -0.0637 | 173.6198
3 | 0.7241 | 0.00395 | -0.0644 | 183.3165
3.5 | 0.7805 | 0.00419 | -0.065 | 186.2768
4 | 0.8358 | 0.00452 | -0.0655 | 184.9115
4.5 | 0.8874 | 0.00517 | -0.0655 | 171.6441
5 | 0.9388 | 0.00577 | -0.0654 | 162.7036
5.5 | 0.9897 | 0.00632 | -0.0652 | 156.5981
6 | 1.0363 | 0.00714 | -0.0643 | 145.1401
6.5 | 1.081 | 0.00798 | -0.0631 | 135.4637
7 | 1.1246 | 0.00872 | -0.0616 | 128.9679
7.5 | 1.1685 | 0.00926 | -0.0601 | 126.1879
8 | 1.2178 | 0.00973 | -0.0597 | 125.1593
8.5 | 1.2647 | 0.01023 | -0.059 | 123.6266
9 | 1.3074 | 0.01078 | -0.0575 | 121.2801
9.5 | 1.3462 | 0.01132 | -0.0552 | 118.9223
10 | 1.3712 | 0.01199 | -0.0505 | 114.362
10.5 | 1.4011 | 0.01273 | -0.0471 | 110.0628
11 | 1.4316 | 0.0136 | -0.0442 | 105.2647
11.5 | 1.4594 | 0.0147 | -0.0412 | 99.2789
12 | 1.4866 | 0.01595 | -0.0384 | 93.2038
12.5 | 1.5156 | 0.0172 | -0.0361 | 88.1163
13 | 1.5414 | 0.01873 | -0.0337 | 82.2958
13.5 | 1.5635 | 0.02059 | -0.0312 | 75.9349
14 | 1.587 | 0.02246 | -0.0292 | 70.6589
14.5 | 1.6075 | 0.02461 | -0.0271 | 65.319
15 | 1.6238 | 0.0272 | -0.025 | 59.6985
15.5 | 1.6417 | 0.02978 | -0.0233 | 55.1276
16 | 1.6588 | 0.0326 | -0.0219 | 50.8834
16.5 | 1.6705 | 0.036 | -0.0205 | 46.4028
17 | 1.682 | 0.03961 | -0.0194 | 42.464
17.5 | 1.69 | 0.04371 | -0.0186 | 38.6639
18 | 1.6994 | 0.04791 | -0.0182 | 35.4707
18.5 | 1.7088 | 0.05219 | -0.018 | 32.7419
19 | 1.7123 | 0.05736 | -0.0182 | 29.8518
19.5 | 1.7152 | 0.06279 | -0.0188 | 27.3165
20 | 1.7169 | 0.06858 | -0.0198 | 25.035

## 99. Re 8M Mach 0.10 (1)
BIGFOIL.COM POLAR EXPORT
NACA65-613 a=0.2
NACA65-613 a=0.2 |  |  |  | Cl Max: | 1.409 | at alpha= | 11 | deg
JavaFoil+Calcfoil stall+Eppler ext transition |  |  |  | L/D Max: | 149.752 | at alpha= | 4.5 | deg
Re: | 8000000 |  |  | Cd Min: | 0.00525 | at alpha= | 1 | deg
Mach: | 0.1 |  |  | Cl=0 at alpha= | -3.1864 | deg
|  |  |  | @ Cl=0.1, Cd= | 0.0062023
|  |  |  | @ Cl=0.4, Cd= | 0.0061685
|  |  |  | @ Cl=0.6, Cd= | 0.0056017
alpha (deg) | Cl | Cd | Cm | Cl/Cd
-16.5 | -0.355 | 0.12802 | -0.017 | -2.777
-16 | -0.371 | 0.12111 | -0.017 | -3.064
-15.5 | -0.387 | 0.11465 | -0.017 | -3.371
-15 | -0.401 | 0.10909 | -0.018 | -3.68
-14.5 | -0.416 | 0.10333 | -0.018 | -4.024
-14 | -0.429 | 0.09773 | -0.018 | -4.393
-13.5 | -0.441 | 0.09365 | -0.018 | -4.712
-13 | -0.452 | 0.08816 | -0.019 | -5.124
-12.5 | -0.46 | 0.08294 | -0.019 | -5.548
-12 | -0.466 | 0.07732 | -0.019 | -6.031
-11.5 | -0.47 | 0.07284 | -0.02 | -6.446
-11 | -0.47 | 0.06842 | -0.02 | -6.863
-10.5 | -0.466 | 0.06442 | -0.021 | -7.234
-10 | -0.459 | 0.06039 | -0.021 | -7.598
-9.5 | -0.447 | 0.05711 | -0.022 | -7.834
-9 | -0.432 | 0.05265 | -0.023 | -8.212
-8.5 | -0.412 | 0.04985 | -0.023 | -8.268
-8 | -0.388 | 0.04682 | -0.023 | -8.291
-7.5 | -0.362 | 0.04325 | -0.025 | -8.359
-7 | -0.406 | 0.0074 | -0.045 | -54.803
-6.5 | -0.362 | 0.00723 | -0.046 | -50.018
-6 | -0.314 | 0.00705 | -0.046 | -44.534
-5.5 | -0.263 | 0.00682 | -0.047 | -38.617
-5 | -0.21 | 0.00663 | -0.048 | -31.61
-4.5 | -0.154 | 0.00653 | -0.048 | -23.533
-4 | -0.096 | 0.00642 | -0.049 | -14.965
-3.5 | -0.037 | 0.00631 | -0.05 | -5.901
-3 | 0.022 | 0.00628 | -0.05 | 3.554
-2.5 | 0.082 | 0.00622 | -0.051 | 13.251
-2 | 0.143 | 0.00616 | -0.052 | 23.178
-1.5 | 0.203 | 0.00614 | -0.052 | 33.114
-1 | 0.264 | 0.00612 | -0.053 | 43.156
-0.5 | 0.325 | 0.00612 | -0.054 | 53.073
0 | 0.386 | 0.00614 | -0.054 | 62.872
0.5 | 0.445 | 0.00626 | -0.055 | 71.174
1 | 0.505 | 0.00525 | -0.056 | 96.211
1.5 | 0.565 | 0.00545 | -0.056 | 103.771
2 | 0.625 | 0.00571 | -0.057 | 109.575
2.5 | 0.684 | 0.00563 | -0.058 | 121.538
3 | 0.744 | 0.00584 | -0.058 | 127.341
3.5 | 0.803 | 0.00604 | -0.059 | 132.979
4 | 0.862 | 0.00594 | -0.06 | 145.185
4.5 | 0.92 | 0.00614 | -0.06 | 149.752
5 | 0.977 | 0.00701 | -0.061 | 139.46
5.5 | 1.033 | 0.00725 | -0.062 | 142.464
6 | 1.086 | 0.00754 | -0.062 | 144.052
6.5 | 1.137 | 0.00788 | -0.063 | 144.253
7 | 1.179 | 0.01091 | -0.063 | 108.104
7.5 | 1.226 | 0.01141 | -0.064 | 107.405
8 | 1.27 | 0.01191 | -0.064 | 106.621
8.5 | 1.308 | 0.01255 | -0.065 | 104.249
9 | 1.343 | 0.01322 | -0.066 | 101.529
9.5 | 1.372 | 0.01395 | -0.066 | 98.327
10 | 1.392 | 0.01472 | -0.067 | 94.556
10.5 | 1.404 | 0.01559 | -0.067 | 90.097
11 | 1.409 | 0.01653 | -0.068 | 85.271
11.5 | 1.406 | 0.01778 | -0.068 | 79.066
12 | 1.395 | 0.01882 | -0.069 | 74.145
12.5 | 1.377 | 0.02011 | -0.07 | 68.491
13 | 1.352 | 0.02156 | -0.07 | 62.703
13.5 | 1.32 | 0.02313 | -0.071 | 57.071
14 | 1.281 | 0.02558 | -0.071 | 50.095
14.5 | 1.238 | 0.02776 | -0.071 | 44.602
15 | 1.191 | 0.03019 | -0.072 | 39.439
15.5 | 1.139 | 0.03332 | -0.072 | 34.202
16 | 1.089 | 0.03529 | -0.072 | 30.863

## 100. Re 8M Mach 0.10 (2)
BIGFOIL.COM POLAR EXPORT
NACA65-613 a=0.2
NACA65-613 a=0.2 |  |  |  | Cl Max: | 1.703 | at alpha= | 20 | deg
XFOIL ncrit=9 |  |  |  | L/D Max: | 187.024 | at alpha= | 3.5 | deg
Re: | 8000000 |  |  | Cd Min: | 0.07314 | at alpha= | 20 | deg
Mach: | 0.1 |  |  | Cl=0 at alpha= | -3.2981 | deg
|  |  |  | @ Cl=0.1, Cd= | 0.005548
|  |  |  | @ Cl=0.4, Cd= | 0.0051975
|  |  |  | @ Cl=0.6, Cd= | 0.0039358
alpha (deg) | Cl | Cd | Cm | Cl/Cd
-15.5 | -1.2498 | 0.02657 | -0.0663 | -47.038
-15 | -1.2232 | 0.02404 | -0.0636 | -50.8819
-14.5 | -1.1915 | 0.0216 | -0.0613 | -55.162
-13.5 | -1.1092 | 0.01822 | -0.0582 | -60.8782
-13 | -1.0628 | 0.01694 | -0.0571 | -62.7391
-12.5 | -1.0162 | 0.01553 | -0.0561 | -65.4346
-12 | -0.9683 | 0.01412 | -0.0551 | -68.5765
-11.5 | -0.919 | 0.01283 | -0.0543 | -71.629
-11 | -0.8676 | 0.0118 | -0.0537 | -73.5254
-10.5 | -0.8147 | 0.01096 | -0.0533 | -74.3339
-10 | -0.761 | 0.01023 | -0.053 | -74.3891
-9.5 | -0.7066 | 0.00957 | -0.0527 | -73.8349
-9 | -0.6516 | 0.00902 | -0.0526 | -72.2395
-8.5 | -0.5959 | 0.00855 | -0.0526 | -69.6959
-8 | -0.5397 | 0.00817 | -0.0527 | -66.0588
-7.5 | -0.4836 | 0.00773 | -0.0527 | -62.5614
-7 | -0.4273 | 0.00732 | -0.0529 | -58.3743
-6.5 | -0.3705 | 0.00698 | -0.0531 | -53.0802
-6 | -0.3137 | 0.00666 | -0.0533 | -47.1021
-5.5 | -0.256 | 0.00643 | -0.0537 | -39.8134
-5 | -0.1981 | 0.00626 | -0.0542 | -31.6454
-4.5 | -0.1402 | 0.00606 | -0.0547 | -23.1353
-4 | -0.0819 | 0.00593 | -0.0552 | -13.8111
-3.5 | -0.0235 | 0.00583 | -0.0558 | -4.0309
-3 | 0.0347 | 0.0057 | -0.0564 | 6.0877
-2.5 | 0.093 | 0.00556 | -0.057 | 16.7266
-2 | 0.1515 | 0.00546 | -0.0577 | 27.7473
-1.5 | 0.21 | 0.00538 | -0.0583 | 39.0335
-1 | 0.2685 | 0.00534 | -0.0591 | 50.2809
-0.5 | 0.3271 | 0.00525 | -0.0598 | 62.3048
0 | 0.3854 | 0.00522 | -0.0605 | 73.8314
0.5 | 0.4439 | 0.00513 | -0.0613 | 86.5302
1 | 0.5016 | 0.00495 | -0.062 | 101.3333
1.5 | 0.556 | 0.00402 | -0.0626 | 138.3085
2 | 0.6135 | 0.00391 | -0.0634 | 156.9054
2.5 | 0.6709 | 0.00385 | -0.064 | 174.2597
3 | 0.7287 | 0.00396 | -0.0648 | 184.0152
3.5 | 0.7855 | 0.0042 | -0.0654 | 187.0238
4 | 0.8412 | 0.00453 | -0.0659 | 185.6954
4.5 | 0.893 | 0.00519 | -0.0658 | 172.0617
5 | 0.9447 | 0.00579 | -0.0657 | 163.1606
5.5 | 0.9958 | 0.00635 | -0.0654 | 156.8189
6 | 1.0422 | 0.0072 | -0.0644 | 144.75
6.5 | 1.0867 | 0.00806 | -0.0631 | 134.8263
7 | 1.13 | 0.00881 | -0.0614 | 128.2633
7.5 | 1.1739 | 0.00934 | -0.0598 | 125.6852
8 | 1.2246 | 0.00983 | -0.0596 | 124.5778
8.5 | 1.27 | 0.01033 | -0.0584 | 122.9429
9 | 1.3123 | 0.01089 | -0.0567 | 120.5051
9.5 | 1.3451 | 0.01145 | -0.0531 | 117.476
10 | 1.3714 | 0.0122 | -0.0487 | 112.4098
10.5 | 1.4025 | 0.01299 | -0.0455 | 107.9677
11 | 1.433 | 0.01393 | -0.0426 | 102.8715
11.5 | 1.4606 | 0.01513 | -0.0396 | 96.5367
12 | 1.4884 | 0.01643 | -0.0368 | 90.5904
12.5 | 1.5171 | 0.01779 | -0.0345 | 85.2782
13 | 1.5417 | 0.01947 | -0.032 | 79.1834
13.5 | 1.5646 | 0.02138 | -0.0296 | 73.1805
14 | 1.5874 | 0.02339 | -0.0275 | 67.8666
14.5 | 1.6054 | 0.02583 | -0.0252 | 62.1525
15 | 1.6217 | 0.02855 | -0.0232 | 56.8021
15.5 | 1.6397 | 0.03126 | -0.0216 | 52.4536
16 | 1.6554 | 0.03433 | -0.0201 | 48.2202
16.5 | 1.6651 | 0.03809 | -0.0188 | 43.7149
17 | 1.6755 | 0.04196 | -0.0178 | 39.9309
17.5 | 1.686 | 0.04602 | -0.0171 | 36.6362
18 | 1.6925 | 0.05068 | -0.0168 | 33.3958
18.5 | 1.7008 | 0.05531 | -0.0168 | 30.7503
19 | 1.7016 | 0.061 | -0.0172 | 27.8951
19.5 | 1.7024 | 0.06693 | -0.0181 | 25.4355
20 | 1.703 | 0.07314 | -0.0193 | 23.2841

## 101. Re 8M Mach 0.25 (1)
BIGFOIL.COM POLAR EXPORT
NACA65-613 a=0.2
NACA65-613 a=0.2 |  |  |  | Cl Max: | 1.391 | at alpha= | 10 | deg
JavaFoil+Calcfoil stall+Eppler ext transition |  |  |  | L/D Max: | 144.617 | at alpha= | 4 | deg
Re: | 8000000 |  |  | Cd Min: | 0.00533 | at alpha= | 1 | deg
Mach: | 0.25 |  |  | Cl=0 at alpha= | -3.1885 | deg
|  |  |  | @ Cl=0.1, Cd= | 0.0062531
|  |  |  | @ Cl=0.4, Cd= | 0.0062159
|  |  |  | @ Cl=0.6, Cd= | 0.00557
alpha (deg) | Cl | Cd | Cm | Cl/Cd
-14 | -0.063 | 0.10179 | -0.019 | -0.622
-13.5 | -0.158 | 0.09839 | -0.019 | -1.607
-13 | -0.211 | 0.09485 | -0.018 | -2.227
-12.5 | -0.255 | 0.08998 | -0.019 | -2.83
-12 | -0.292 | 0.08433 | -0.019 | -3.461
-11.5 | -0.324 | 0.07984 | -0.019 | -4.055
-11 | -0.35 | 0.07281 | -0.02 | -4.811
-10.5 | -0.371 | 0.06812 | -0.02 | -5.441
-10 | -0.384 | 0.06524 | -0.02 | -5.891
-9.5 | -0.391 | 0.06023 | -0.021 | -6.499
-9 | -0.392 | 0.05564 | -0.022 | -7.037
-8.5 | -0.385 | 0.05184 | -0.022 | -7.417
-8 | -0.37 | 0.04921 | -0.022 | -7.523
-7.5 | -0.35 | 0.04575 | -0.023 | -7.65
-7 | -0.324 | 0.04255 | -0.025 | -7.621
-6.5 | -0.296 | 0.03652 | -0.029 | -8.109
-6 | -0.317 | 0.00723 | -0.048 | -43.785
-5.5 | -0.267 | 0.00696 | -0.048 | -38.358
-5 | -0.213 | 0.00675 | -0.049 | -31.624
-4.5 | -0.157 | 0.00662 | -0.05 | -23.731
-4 | -0.098 | 0.00649 | -0.05 | -15.166
-3.5 | -0.038 | 0.00638 | -0.051 | -5.985
-3 | 0.023 | 0.00634 | -0.052 | 3.612
-2.5 | 0.085 | 0.00627 | -0.052 | 13.487
-2 | 0.147 | 0.0062 | -0.053 | 23.654
-1.5 | 0.209 | 0.00614 | -0.054 | 34.028
-1 | 0.271 | 0.00612 | -0.054 | 44.343
-0.5 | 0.334 | 0.00619 | -0.055 | 53.878
0 | 0.397 | 0.00621 | -0.056 | 63.853
0.5 | 0.458 | 0.00633 | -0.056 | 72.302
1 | 0.519 | 0.00533 | -0.057 | 97.409
1.5 | 0.581 | 0.00557 | -0.058 | 104.274
2 | 0.642 | 0.00557 | -0.059 | 115.292
2.5 | 0.703 | 0.00573 | -0.059 | 122.569
3 | 0.764 | 0.00601 | -0.06 | 127.117
3.5 | 0.824 | 0.00589 | -0.061 | 140.039
4 | 0.884 | 0.00612 | -0.061 | 144.617
4.5 | 0.944 | 0.00699 | -0.062 | 135.123
5 | 1.002 | 0.00723 | -0.063 | 138.58
5.5 | 1.058 | 0.00749 | -0.063 | 141.19
6 | 1.112 | 0.00784 | -0.064 | 141.877
6.5 | 1.163 | 0.00827 | -0.065 | 140.573
7 | 1.205 | 0.01147 | -0.065 | 105.087
7.5 | 1.251 | 0.01198 | -0.065 | 104.387
8 | 1.293 | 0.0127 | -0.066 | 101.857
8.5 | 1.329 | 0.0134 | -0.067 | 99.114
9 | 1.359 | 0.01416 | -0.067 | 95.924
9.5 | 1.382 | 0.01503 | -0.068 | 91.928
10 | 1.391 | 0.01595 | -0.068 | 87.227
10.5 | 1.389 | 0.01697 | -0.069 | 81.858
11 | 1.376 | 0.01827 | -0.07 | 75.299
11.5 | 1.349 | 0.01964 | -0.07 | 68.721
12 | 1.31 | 0.02125 | -0.071 | 61.661
12.5 | 1.259 | 0.02296 | -0.071 | 54.831
13 | 1.195 | 0.02504 | -0.071 | 47.7
13.5 | 1.119 | 0.02741 | -0.072 | 40.833
14 | 1.029 | 0.03201 | -0.072 | 32.136
14.5 | 0.935 | 0.03528 | -0.072 | 26.493
15 | 0.784 | 0.06636 | -0.064 | 11.814

## 102. Re 8M Mach 0.25 (2)
BIGFOIL.COM POLAR EXPORT
NACA65-613 a=0.2
NACA65-613 a=0.2 |  |  |  | Cl Max: | 1.6471 | at alpha= | 17.5 | deg
XFOIL ncrit=9 |  |  |  | L/D Max: | 190.468 | at alpha= | 3.5 | deg
Re: | 8000000 |  |  | Cd Min: | 0.16081 | at alpha= | -15 | deg
Mach: | 0.25 |  |  | Cl=0 at alpha= | -3.3015 | deg
|  |  |  | @ Cl=0.1, Cd= | 0.0055954
|  |  |  | @ Cl=0.4, Cd= | 0.0052495
|  |  |  | @ Cl=0.6, Cd= | 0.0040151
alpha (deg) | Cl | Cd | Cm | Cl/Cd
-15 | -0.4181 | 0.16081 | -0.0128 | -2.6
-14.5 | -0.4024 | 0.15343 | -0.0169 | -2.6227
-14 | -0.3869 | 0.14606 | -0.021 | -2.6489
-13.5 | -0.375 | 0.13779 | -0.0252 | -2.7215
-13 | -0.4245 | 0.11401 | -0.0355 | -3.7234
-12.5 | -0.4691 | 0.09557 | -0.0459 | -4.9084
-12 | -0.4705 | 0.08703 | -0.051 | -5.4062
-11.5 | -0.4993 | 0.07432 | -0.0593 | -6.7182
-11 | -0.6087 | 0.05599 | -0.0719 | -10.8716
-10.5 | -0.6781 | 0.0426 | -0.0701 | -15.9178
-10 | -0.7896 | 0.014 | -0.0628 | -56.4
-9.5 | -0.738 | 0.01191 | -0.0612 | -61.9647
-9 | -0.6818 | 0.01061 | -0.06 | -64.2601
-8.5 | -0.6238 | 0.00967 | -0.0591 | -64.5088
-8 | -0.5649 | 0.00892 | -0.0583 | -63.3296
-7.5 | -0.5055 | 0.00834 | -0.0577 | -60.6115
-7 | -0.4456 | 0.00787 | -0.0574 | -56.6201
-6.5 | -0.3865 | 0.00733 | -0.057 | -52.7285
-6 | -0.3266 | 0.00695 | -0.0568 | -46.9928
-5.5 | -0.2668 | 0.00658 | -0.0568 | -40.5471
-5 | -0.2061 | 0.00639 | -0.057 | -32.2535
-4.5 | -0.1456 | 0.00616 | -0.0572 | -23.6364
-4 | -0.0849 | 0.00602 | -0.0576 | -14.103
-3.5 | -0.0241 | 0.00588 | -0.0581 | -4.0986
-3 | 0.0366 | 0.00581 | -0.0586 | 6.2995
-2.5 | 0.0969 | 0.0056 | -0.0591 | 17.3036
-2 | 0.1574 | 0.00551 | -0.0597 | 28.5662
-1.5 | 0.2181 | 0.00541 | -0.0604 | 40.3142
-1 | 0.2785 | 0.00536 | -0.0611 | 51.959
-0.5 | 0.3391 | 0.00528 | -0.0618 | 64.2235
0 | 0.3996 | 0.00525 | -0.0625 | 76.1143
0.5 | 0.4598 | 0.00518 | -0.0633 | 88.7645
1 | 0.5196 | 0.005 | -0.0641 | 103.92
1.5 | 0.5757 | 0.00406 | -0.0647 | 141.798
2 | 0.6352 | 0.00395 | -0.0654 | 160.8101
2.5 | 0.6946 | 0.00391 | -0.0661 | 177.6471
3 | 0.7545 | 0.00403 | -0.0668 | 187.2208
3.5 | 0.8133 | 0.00427 | -0.0674 | 190.4684
4 | 0.8709 | 0.00461 | -0.0678 | 188.9154
4.5 | 0.9245 | 0.00526 | -0.0676 | 175.7605
5 | 0.9773 | 0.0059 | -0.0672 | 165.6441
5.5 | 1.0291 | 0.00653 | -0.0666 | 157.5957
6 | 1.0743 | 0.0075 | -0.0649 | 143.24
6.5 | 1.1178 | 0.00842 | -0.0628 | 132.7553
7 | 1.159 | 0.00924 | -0.0602 | 125.4329
7.5 | 1.1996 | 0.00978 | -0.0572 | 122.6585
8 | 1.2518 | 0.01036 | -0.0568 | 120.8301
8.5 | 1.2853 | 0.01096 | -0.0526 | 117.2719
9 | 1.3156 | 0.01168 | -0.0482 | 112.637
9.5 | 1.3466 | 0.0126 | -0.0443 | 106.873
10 | 1.3784 | 0.01365 | -0.041 | 100.9817
10.5 | 1.4108 | 0.01481 | -0.0379 | 95.26
11 | 1.4403 | 0.01622 | -0.0348 | 88.7978
11.5 | 1.4687 | 0.01783 | -0.0319 | 82.3724
12 | 1.4972 | 0.01956 | -0.0292 | 76.544
12.5 | 1.5208 | 0.02168 | -0.0263 | 70.1476
13 | 1.5444 | 0.02395 | -0.0238 | 64.4843
13.5 | 1.5642 | 0.02658 | -0.0212 | 58.8488
14 | 1.5816 | 0.02957 | -0.0189 | 53.4866
14.5 | 1.5993 | 0.03272 | -0.0169 | 48.8784
15 | 1.614 | 0.0363 | -0.0151 | 44.4628
15.5 | 1.6211 | 0.0407 | -0.0134 | 39.8305
16 | 1.6321 | 0.04502 | -0.0123 | 36.2528
16.5 | 1.6404 | 0.04981 | -0.0115 | 32.9331
17 | 1.6467 | 0.05503 | -0.0111 | 29.9237
17.5 | 1.6471 | 0.06117 | -0.0113 | 26.9266
18 | 1.6449 | 0.06792 | -0.012 | 24.2182
18.5 | 1.6414 | 0.07518 | -0.0134 | 21.8329
19 | 1.6325 | 0.0834 | -0.0156 | 19.5743
19.5 | 1.62 | 0.09255 | -0.0186 | 17.5041
20 | 1.6092 | 0.10181 | -0.0222 | 15.8059

## 103. Re 8M Mach 0.50 (1)
BIGFOIL.COM POLAR EXPORT
NACA65-613 a=0.2
NACA65-613 a=0.2 |  |  |  | Cl Max: | 1.352 | at alpha= | 8 | deg
JavaFoil+Calcfoil stall+Eppler ext transition |  |  |  | L/D Max: | 131.284 | at alpha= | 5 | deg
Re: | 8000000 |  |  | Cd Min: | 0.00577 | at alpha= | 1 | deg
Mach: | 0.5 |  |  | Cl=0 at alpha= | -3.1866 | deg
|  |  |  | @ Cl=0.1, Cd= | 0.0064757
|  |  |  | @ Cl=0.4, Cd= | 0.0064604
|  |  |  | @ Cl=0.6, Cd= | 0.0057906
alpha (deg) | Cl | Cd | Cm | Cl/Cd
-20 | -0.936 | 0.15339 | -0.022 | -6.105
-19.5 | -0.908 | 0.1484 | -0.022 | -6.117
-19 | -0.88 | 0.14345 | -0.022 | -6.137
-18.5 | -0.853 | 0.13779 | -0.022 | -6.191
-18 | -0.826 | 0.13317 | -0.022 | -6.2
-17.5 | -0.798 | 0.13104 | -0.022 | -6.093
-17 | -0.77 | 0.12502 | -0.022 | -6.161
-16.5 | -0.742 | 0.11864 | -0.022 | -6.254
-16 | -0.715 | 0.11041 | -0.023 | -6.473
-15.5 | -0.687 | 0.10399 | -0.023 | -6.61
-15 | -0.66 | 0.09786 | -0.024 | -6.744
-14.5 | -0.633 | 0.0904 | -0.024 | -7.004
-14 | -0.603 | 0.10132 | -0.023 | -5.947
-13.5 | -0.575 | 0.09291 | -0.023 | -6.186
-13 | -0.547 | 0.08429 | -0.023 | -6.492
-12.5 | -0.52 | 0.0788 | -0.024 | -6.598
-12 | -0.493 | 0.07271 | -0.025 | -6.777
-11.5 | -0.465 | 0.06788 | -0.026 | -6.854
-11 | -0.439 | 0.06246 | -0.027 | -7.025
-10.5 | -0.414 | 0.05545 | -0.03 | -7.466
-10 | -0.379 | 0.07 | -0.023 | -5.412
-9.5 | -0.351 | 0.06188 | -0.024 | -5.675
-9 | -0.323 | 0.05663 | -0.024 | -5.712
-8.5 | -0.296 | 0.05195 | -0.026 | -5.697
-8 | -0.268 | 0.04804 | -0.027 | -5.589
-7.5 | -0.241 | 0.04432 | -0.028 | -5.441
-7 | -0.212 | 0.04713 | -0.025 | -4.495
-6.5 | -0.184 | 0.04708 | -0.024 | -3.903
-6 | -0.156 | 0.04551 | -0.024 | -3.425
-5.5 | -0.175 | 0.04117 | -0.025 | -4.243
-5 | -0.173 | 0.0362 | -0.027 | -4.77
-4.5 | -0.167 | 0.00704 | -0.056 | -23.67
-4 | -0.107 | 0.00684 | -0.056 | -15.655
-3.5 | -0.042 | 0.00668 | -0.057 | -6.285
-3 | 0.025 | 0.00653 | -0.058 | 3.886
-2.5 | 0.094 | 0.00648 | -0.058 | 14.508
-2 | 0.163 | 0.00643 | -0.059 | 25.408
-1.5 | 0.233 | 0.00639 | -0.06 | 36.456
-1 | 0.303 | 0.00639 | -0.061 | 47.405
-0.5 | 0.373 | 0.00643 | -0.062 | 57.945
0 | 0.444 | 0.00651 | -0.062 | 68.195
0.5 | 0.511 | 0.00665 | -0.063 | 76.817
1 | 0.58 | 0.00577 | -0.064 | 100.584
1.5 | 0.648 | 0.00584 | -0.065 | 110.827
2 | 0.715 | 0.00578 | -0.065 | 123.861
2.5 | 0.782 | 0.00658 | -0.066 | 118.883
3 | 0.848 | 0.00694 | -0.067 | 122.273
3.5 | 0.913 | 0.00733 | -0.067 | 124.599
4 | 0.979 | 0.00769 | -0.068 | 127.292
4.5 | 1.043 | 0.00806 | -0.069 | 129.425
5 | 1.106 | 0.00843 | -0.069 | 131.284
5.5 | 1.165 | 0.00888 | -0.07 | 131.207
6 | 1.22 | 0.0094 | -0.071 | 129.718
6.5 | 1.26 | 0.01356 | -0.071 | 92.948
7 | 1.302 | 0.01456 | -0.072 | 89.426
7.5 | 1.334 | 0.01567 | -0.072 | 85.146
8 | 1.352 | 0.01694 | -0.073 | 79.784
8.5 | 1.327 | 0.01851 | -0.073 | 71.728
9 | 1.217 | 0.02054 | -0.074 | 59.279
9.5 | 0.815 | 0.02401 | -0.074 | 33.948
10 | 0.846 | 0.02453 | -0.075 | 34.501
10.5 | 0.742 | 0.07193 | -0.04 | 10.309
11 | 0.905 | 0.02696 | -0.076 | 33.558
11.5 | 0.929 | 0.03112 | -0.076 | 29.846
12 | 0.822 | 0.08678 | -0.044 | 9.469
12.5 | 0.987 | 0.03361 | -0.078 | 29.359
13 | 1.008 | 0.03888 | -0.078 | 25.929

## 104. Re 8M Mach 0.50 (2)
BIGFOIL.COM POLAR EXPORT
NACA65-613 a=0.2
NACA65-613 a=0.2 |  |  |  | Cl Max: | 1.4611 | at alpha= | 11.5 | deg
XFOIL ncrit=9 |  |  |  | L/D Max: | 198.729 | at alpha= | 3.5 | deg
Re: | 8000000 |  |  | Cd Min: | 0.17486 | at alpha= | -15 | deg
Mach: | 0.5 |  |  | Cl=0 at alpha= | -3.3142 | deg
|  |  |  | @ Cl=0.1, Cd= | 0.006029
|  |  |  | @ Cl=0.4, Cd= | 0.005436
|  |  |  | @ Cl=0.6, Cd= | 0.0052625
alpha (deg) | Cl | Cd | Cm | Cl/Cd
-15 | -0.4118 | 0.17486 | -0.0103 | -2.355
-14.5 | -0.3921 | 0.16641 | -0.0151 | -2.3562
-14 | -0.373 | 0.15805 | -0.0199 | -2.36
-13.5 | -0.3513 | 0.15091 | -0.0243 | -2.3279
-13 | -0.3314 | 0.14323 | -0.0288 | -2.3138
-12.5 | -0.3124 | 0.13551 | -0.0332 | -2.3054
-12 | -0.2964 | 0.12721 | -0.0378 | -2.33
-11.5 | -0.2797 | 0.11951 | -0.0421 | -2.3404
-11 | -0.2697 | 0.11041 | -0.0469 | -2.4427
-10.5 | -0.2572 | 0.10251 | -0.0513 | -2.509
-10 | -0.2531 | 0.09335 | -0.0563 | -2.7113
-9.5 | -0.2437 | 0.08573 | -0.0606 | -2.8426
-9 | -0.2337 | 0.07869 | -0.0647 | -2.9699
-8.5 | -0.2332 | 0.07054 | -0.0695 | -3.3059
-8 | -0.2352 | 0.06259 | -0.0748 | -3.7578
-7.5 | -0.2671 | 0.05381 | -0.0812 | -4.9638
-7 | -0.2809 | 0.04657 | -0.082 | -6.0318
-6.5 | -0.285 | 0.03797 | -0.082 | -7.5059
-6 | -0.2832 | 0.02773 | -0.08 | -10.2128
-5.5 | -0.2675 | 0.01733 | -0.0766 | -15.4357
-5 | -0.2419 | 0.00775 | -0.0728 | -31.2129
-4.5 | -0.1722 | 0.0068 | -0.0707 | -25.3235
-4 | -0.0987 | 0.00653 | -0.0697 | -15.1149
-3.5 | -0.0266 | 0.00632 | -0.0692 | -4.2089
-3 | 0.045 | 0.00613 | -0.069 | 7.3409
-2.5 | 0.1158 | 0.006 | -0.069 | 19.3
-2 | 0.1852 | 0.0057 | -0.0691 | 32.4912
-1.5 | 0.255 | 0.00559 | -0.0695 | 45.6172
-1 | 0.3248 | 0.00548 | -0.0701 | 59.2701
-0.5 | 0.3944 | 0.00544 | -0.0708 | 72.5
0 | 0.4636 | 0.00539 | -0.0716 | 86.0111
0.5 | 0.533 | 0.00536 | -0.0724 | 99.4403
1 | 0.6017 | 0.00526 | -0.0732 | 114.3916
1.5 | 0.6652 | 0.00432 | -0.0737 | 153.9815
2 | 0.7333 | 0.00423 | -0.0744 | 173.357
2.5 | 0.8016 | 0.00425 | -0.0749 | 188.6118
3 | 0.8698 | 0.00447 | -0.0754 | 194.5861
3.5 | 0.938 | 0.00472 | -0.0757 | 198.7288
4 | 1.0042 | 0.00508 | -0.0755 | 197.6772
4.5 | 1.0667 | 0.00563 | -0.0746 | 189.4671
5 | 1.1225 | 0.00642 | -0.0725 | 174.8442
5.5 | 1.1728 | 0.0073 | -0.0694 | 160.6575
6 | 1.1924 | 0.00881 | -0.0612 | 135.3462
6.5 | 1.1856 | 0.01033 | -0.0487 | 114.7725
7.5 | 1.2435 | 0.01415 | -0.0391 | 87.8799
8 | 1.2802 | 0.01591 | -0.0352 | 80.4651
8.5 | 1.315 | 0.01793 | -0.0314 | 73.3408
9 | 1.3511 | 0.02004 | -0.0278 | 67.4202
9.5 | 1.3825 | 0.02256 | -0.024 | 61.281
10 | 1.4112 | 0.02537 | -0.0202 | 55.6248
10.5 | 1.4386 | 0.0285 | -0.0165 | 50.4772
11 | 1.4557 | 0.03248 | -0.0126 | 44.8183
11.5 | 1.4611 | 0.03757 | -0.0088 | 38.8901
12 | 1.4448 | 0.04465 | -0.0056 | 32.3583
12.5 | 1.4191 | 0.05304 | -0.0036 | 26.7553
13 | 1.3895 | 0.06253 | -0.0032 | 22.2213
13.5 | 1.3591 | 0.07288 | -0.0044 | 18.6485
14 | 1.3226 | 0.08493 | -0.0077 | 15.5728
14.5 | 1.2929 | 0.09733 | -0.0127 | 13.2837
15 | 1.26 | 0.11123 | -0.0196 | 11.3279
15.5 | 1.2309 | 0.1254 | -0.0277 | 9.8158
16 | 1.2067 | 0.13969 | -0.0366 | 8.6384
16.5 | 1.1864 | 0.15401 | -0.0459 | 7.7034

## 105. Re 10M Mach 0.00 (1)
BIGFOIL.COM POLAR EXPORT
NACA65-613 a=0.2
NACA65-613 a=0.2 |  |  |  | Cl Max: | 1.415 | at alpha= | 11 | deg
JavaFoil+Calcfoil stall+Eppler ext transition |  |  |  | L/D Max: | 157.884 | at alpha= | 5 | deg
Re: | 10000000 |  |  | Cd Min: | 0.00528 | at alpha= | 1 | deg
Mach: | 0 |  |  | Cl=0 at alpha= | -3.1864 | deg
|  |  |  | @ Cl=0.1, Cd= | 0.006075
|  |  |  | @ Cl=0.4, Cd= | 0.0062498
|  |  |  | @ Cl=0.6, Cd= | 0.0055917
alpha (deg) | Cl | Cd | Cm | Cl/Cd
-16.5 | -0.4 | 0.12433 | -0.017 | -3.215
-16 | -0.413 | 0.1184 | -0.017 | -3.489
-15.5 | -0.426 | 0.11245 | -0.018 | -3.789
-15 | -0.438 | 0.10677 | -0.018 | -4.107
-14.5 | -0.45 | 0.10161 | -0.018 | -4.429
-14 | -0.46 | 0.097 | -0.018 | -4.748
-13.5 | -0.47 | 0.09191 | -0.018 | -5.108
-13 | -0.477 | 0.0868 | -0.019 | -5.494
-12.5 | -0.482 | 0.08188 | -0.019 | -5.89
-12 | -0.485 | 0.0771 | -0.019 | -6.294
-11.5 | -0.486 | 0.07156 | -0.02 | -6.79
-11 | -0.483 | 0.06711 | -0.021 | -7.201
-10.5 | -0.477 | 0.06307 | -0.021 | -7.566
-10 | -0.468 | 0.05923 | -0.022 | -7.896
-9.5 | -0.454 | 0.0558 | -0.022 | -8.14
-9 | -0.437 | 0.05194 | -0.023 | -8.416
-8.5 | -0.416 | 0.04864 | -0.024 | -8.555
-8 | -0.391 | 0.0459 | -0.024 | -8.513
-7.5 | -0.366 | 0.04011 | -0.028 | -9.118
-7 | -0.406 | 0.00725 | -0.045 | -55.956
-6.5 | -0.361 | 0.00698 | -0.046 | -51.798
-6 | -0.313 | 0.00681 | -0.046 | -46.047
-5.5 | -0.262 | 0.0066 | -0.047 | -39.762
-5 | -0.209 | 0.00644 | -0.047 | -32.428
-4.5 | -0.153 | 0.00634 | -0.048 | -24.132
-4 | -0.096 | 0.00622 | -0.049 | -15.38
-3.5 | -0.037 | 0.00618 | -0.049 | -6.001
-3 | 0.022 | 0.00613 | -0.05 | 3.625
-2.5 | 0.082 | 0.00609 | -0.051 | 13.459
-2 | 0.142 | 0.00604 | -0.051 | 23.506
-1.5 | 0.202 | 0.00601 | -0.052 | 33.658
-1 | 0.263 | 0.00599 | -0.053 | 43.849
-0.5 | 0.323 | 0.00611 | -0.053 | 52.836
0 | 0.384 | 0.00622 | -0.054 | 61.819
0.5 | 0.443 | 0.00633 | -0.055 | 70.028
1 | 0.503 | 0.00528 | -0.055 | 95.294
1.5 | 0.563 | 0.00546 | -0.056 | 102.993
2 | 0.622 | 0.00567 | -0.057 | 109.812
2.5 | 0.681 | 0.00564 | -0.057 | 120.711
3 | 0.74 | 0.00584 | -0.058 | 126.742
3.5 | 0.799 | 0.006 | -0.059 | 133.084
4 | 0.858 | 0.0062 | -0.059 | 138.297
4.5 | 0.916 | 0.00601 | -0.06 | 152.403
5 | 0.973 | 0.00616 | -0.061 | 157.884
5.5 | 1.029 | 0.00712 | -0.062 | 144.398
6 | 1.082 | 0.00741 | -0.062 | 146.016
6.5 | 1.132 | 0.00823 | -0.063 | 137.506
7 | 1.176 | 0.01044 | -0.063 | 112.662
7.5 | 1.223 | 0.01091 | -0.064 | 112.128
8 | 1.267 | 0.01138 | -0.064 | 111.397
8.5 | 1.306 | 0.01198 | -0.065 | 109.053
9 | 1.341 | 0.01257 | -0.065 | 106.682
9.5 | 1.372 | 0.01324 | -0.066 | 103.616
10 | 1.393 | 0.01395 | -0.067 | 99.865
10.5 | 1.408 | 0.01471 | -0.067 | 95.717
11 | 1.415 | 0.01559 | -0.068 | 90.739
11.5 | 1.414 | 0.01673 | -0.068 | 84.559
12 | 1.407 | 0.01782 | -0.069 | 78.988
12.5 | 1.393 | 0.01886 | -0.069 | 73.888
13 | 1.373 | 0.02018 | -0.07 | 68.041
13.5 | 1.346 | 0.0216 | -0.07 | 62.336
14 | 1.313 | 0.02376 | -0.071 | 55.253
14.5 | 1.276 | 0.02567 | -0.071 | 49.693
15 | 1.234 | 0.02776 | -0.072 | 44.459
15.5 | 1.192 | 0.02919 | -0.072 | 40.834
16 | 1.144 | 0.03207 | -0.072 | 35.687

## 106. Re 10M Mach 0.00 (2)
BIGFOIL.COM POLAR EXPORT
NACA65-613 a=0.2
NACA65-613 a=0.2 |  |  |  | Cl Max: | 1.7392 | at alpha= | 20 | deg
XFOIL ncrit=9 |  |  |  | L/D Max: | 184.421 | at alpha= | 3.5 | deg
Re: | 10000000 |  |  | Cd Min: | 0.06558 | at alpha= | 20 | deg
Mach: | 0 |  |  | Cl=0 at alpha= | -3.2907 | deg
|  |  |  | @ Cl=0.1, Cd= | 0.0053545
|  |  |  | @ Cl=0.4, Cd= | 0.0050352
|  |  |  | @ Cl=0.6, Cd= | 0.0039795
alpha (deg) | Cl | Cd | Cm | Cl/Cd
-19.5 | -1.2844 | 0.04989 | -0.0782 | -25.7446
-19 | -1.3693 | 0.03688 | -0.0819 | -37.1285
-18.5 | -1.4018 | 0.03138 | -0.079 | -44.6718
-18 | -1.4167 | 0.02802 | -0.0737 | -50.5603
-17.5 | -1.4254 | 0.0256 | -0.0664 | -55.6797
-17 | -1.3995 | 0.024 | -0.0635 | -58.3125
-16.5 | -1.3725 | 0.02201 | -0.0608 | -62.358
-16 | -1.3387 | 0.0203 | -0.0587 | -65.9458
-15.5 | -1.2993 | 0.01895 | -0.0572 | -68.5646
-15 | -1.2555 | 0.01794 | -0.056 | -69.9833
-14.5 | -1.2109 | 0.01687 | -0.055 | -71.7783
-14 | -1.1644 | 0.01587 | -0.0542 | -73.3711
-13.5 | -1.1164 | 0.01498 | -0.0535 | -74.526
-13 | -1.0671 | 0.01416 | -0.0529 | -75.3602
-12.5 | -1.0176 | 0.01325 | -0.0524 | -76.8
-12 | -0.966 | 0.01258 | -0.0521 | -76.7886
-11.5 | -0.9149 | 0.01174 | -0.0518 | -77.9302
-11 | -0.8633 | 0.01089 | -0.0514 | -79.2746
-10.5 | -0.8105 | 0.0102 | -0.0512 | -79.4608
-10 | -0.757 | 0.00956 | -0.0511 | -79.1841
-9.5 | -0.703 | 0.009 | -0.0511 | -78.1111
-9 | -0.6486 | 0.00846 | -0.0511 | -76.6667
-8.5 | -0.5934 | 0.00804 | -0.0512 | -73.806
-8 | -0.5375 | 0.0077 | -0.0514 | -69.8052
-7.5 | -0.4814 | 0.00738 | -0.0517 | -65.2304
-7 | -0.4255 | 0.00699 | -0.0519 | -60.8727
-6.5 | -0.3691 | 0.00669 | -0.0522 | -55.1719
-6 | -0.3125 | 0.00637 | -0.0525 | -49.0581
-5.5 | -0.2555 | 0.00615 | -0.053 | -41.5447
-5 | -0.1978 | 0.006 | -0.0535 | -32.9667
-4.5 | -0.1403 | 0.00581 | -0.054 | -24.148
-4 | -0.0824 | 0.00567 | -0.0546 | -14.5326
-3.5 | -0.0244 | 0.00558 | -0.0552 | -4.3728
-3 | 0.0339 | 0.0055 | -0.0559 | 6.1636
-2.5 | 0.0918 | 0.00537 | -0.0565 | 17.095
-2 | 0.15 | 0.00526 | -0.0572 | 28.5171
-1.5 | 0.2081 | 0.0052 | -0.0579 | 40.0192
-1 | 0.2664 | 0.00514 | -0.0587 | 51.8288
-0.5 | 0.3246 | 0.0051 | -0.0594 | 63.6471
0 | 0.3828 | 0.00505 | -0.0602 | 75.802
0.5 | 0.4409 | 0.005 | -0.0609 | 88.18
1 | 0.4985 | 0.00487 | -0.0617 | 102.3614
2 | 0.6102 | 0.00389 | -0.0631 | 156.8638
2.5 | 0.6671 | 0.00381 | -0.0638 | 175.0919
3 | 0.7239 | 0.00398 | -0.0645 | 181.8844
3.5 | 0.7801 | 0.00423 | -0.0651 | 184.4208
4 | 0.8351 | 0.0046 | -0.0655 | 181.5435
4.5 | 0.8869 | 0.00524 | -0.0655 | 169.2557
5 | 0.9385 | 0.00582 | -0.0654 | 161.2543
5.5 | 0.988 | 0.0065 | -0.065 | 152
6 | 1.036 | 0.00721 | -0.0644 | 143.6893
6.5 | 1.0832 | 0.0079 | -0.0635 | 137.1139
7 | 1.1291 | 0.00856 | -0.0625 | 131.9042
7.5 | 1.1762 | 0.00903 | -0.0615 | 130.2547
8 | 1.2215 | 0.00944 | -0.0603 | 129.3962
8.5 | 1.2715 | 0.00986 | -0.0601 | 128.9554
9 | 1.3167 | 0.01033 | -0.059 | 127.4637
9.5 | 1.3581 | 0.0109 | -0.0573 | 124.5963
10 | 1.3897 | 0.01143 | -0.0536 | 121.5836
10.5 | 1.4176 | 0.01209 | -0.0496 | 117.2539
11 | 1.4457 | 0.01294 | -0.0461 | 111.7233
11.5 | 1.4742 | 0.01393 | -0.043 | 105.8291
12 | 1.5038 | 0.01498 | -0.0404 | 100.3872
12.5 | 1.5313 | 0.01624 | -0.0378 | 94.2919
13 | 1.5562 | 0.01775 | -0.0351 | 87.6732
13.5 | 1.5814 | 0.01935 | -0.0328 | 81.7261
14 | 1.6052 | 0.02112 | -0.0306 | 76.0038
14.5 | 1.6232 | 0.02337 | -0.0282 | 69.4566
15 | 1.6431 | 0.02562 | -0.0262 | 64.1335
15.5 | 1.6615 | 0.02806 | -0.0244 | 59.2124
16 | 1.6762 | 0.03099 | -0.0226 | 54.0884
16.5 | 1.6885 | 0.03424 | -0.0211 | 49.3137
17 | 1.7021 | 0.03756 | -0.0199 | 45.3168
17.5 | 1.7145 | 0.04115 | -0.0191 | 41.6646
18 | 1.7214 | 0.04544 | -0.0184 | 37.8829
18.5 | 1.7339 | 0.04931 | -0.0182 | 35.1633
19 | 1.7326 | 0.05486 | -0.0181 | 31.5822
19.5 | 1.7375 | 0.05994 | -0.0185 | 28.9873
20 | 1.7392 | 0.06558 | -0.0193 | 26.5203

## 107. Re 10M Mach 0.10 (1)
BIGFOIL.COM POLAR EXPORT
NACA65-613 a=0.2
NACA65-613 a=0.2 |  |  |  | Cl Max: | 1.412 | at alpha= | 11 | deg
JavaFoil+Calcfoil stall+Eppler ext transition |  |  |  | L/D Max: | 157.337 | at alpha= | 5 | deg
Re: | 10000000 |  |  | Cd Min: | 0.00527 | at alpha= | 1 | deg
Mach: | 0.1 |  |  | Cl=0 at alpha= | -3.1864 | deg
|  |  |  | @ Cl=0.1, Cd= | 0.0060682
|  |  |  | @ Cl=0.4, Cd= | 0.0062356
|  |  |  | @ Cl=0.6, Cd= | 0.0056167
alpha (deg) | Cl | Cd | Cm | Cl/Cd
-16.5 | -0.355 | 0.12659 | -0.017 | -2.808
-16 | -0.371 | 0.12093 | -0.017 | -3.069
-15.5 | -0.387 | 0.11351 | -0.017 | -3.405
-15 | -0.402 | 0.10908 | -0.018 | -3.682
-14.5 | -0.416 | 0.10328 | -0.018 | -4.027
-14 | -0.429 | 0.09619 | -0.018 | -4.464
-13.5 | -0.441 | 0.09264 | -0.018 | -4.765
-13 | -0.452 | 0.08746 | -0.019 | -5.165
-12.5 | -0.46 | 0.08323 | -0.019 | -5.53
-12 | -0.466 | 0.07772 | -0.019 | -6
-11.5 | -0.47 | 0.07197 | -0.02 | -6.525
-11 | -0.47 | 0.06789 | -0.02 | -6.918
-10.5 | -0.466 | 0.06348 | -0.021 | -7.346
-10 | -0.459 | 0.05976 | -0.021 | -7.681
-9.5 | -0.448 | 0.05653 | -0.022 | -7.918
-9 | -0.433 | 0.05204 | -0.023 | -8.315
-8.5 | -0.413 | 0.04918 | -0.023 | -8.389
-8 | -0.389 | 0.04611 | -0.024 | -8.433
-7.5 | -0.363 | 0.04201 | -0.027 | -8.636
-7 | -0.406 | 0.00727 | -0.045 | -55.823
-6.5 | -0.362 | 0.00706 | -0.046 | -51.252
-6 | -0.314 | 0.00684 | -0.046 | -45.89
-5.5 | -0.263 | 0.00664 | -0.047 | -39.622
-5 | -0.21 | 0.00648 | -0.048 | -32.347
-4.5 | -0.154 | 0.00638 | -0.048 | -24.09
-4 | -0.096 | 0.00625 | -0.049 | -15.386
-3.5 | -0.037 | 0.00618 | -0.05 | -6.032
-3 | 0.022 | 0.00615 | -0.05 | 3.633
-2.5 | 0.082 | 0.00608 | -0.051 | 13.553
-2 | 0.143 | 0.00604 | -0.052 | 23.653
-1.5 | 0.203 | 0.00604 | -0.052 | 33.643
-1 | 0.264 | 0.00602 | -0.053 | 43.849
-0.5 | 0.325 | 0.0061 | -0.054 | 53.205
0 | 0.386 | 0.0062 | -0.054 | 62.266
0.5 | 0.445 | 0.00635 | -0.055 | 70.088
1 | 0.505 | 0.00527 | -0.056 | 95.975
1.5 | 0.565 | 0.0055 | -0.056 | 102.783
2 | 0.625 | 0.0057 | -0.057 | 109.754
2.5 | 0.684 | 0.00563 | -0.058 | 121.593
3 | 0.744 | 0.00583 | -0.058 | 127.625
3.5 | 0.803 | 0.00606 | -0.059 | 132.384
4 | 0.862 | 0.00591 | -0.06 | 145.891
4.5 | 0.92 | 0.00605 | -0.06 | 152.039
5 | 0.978 | 0.00622 | -0.061 | 157.337
5.5 | 1.033 | 0.00717 | -0.062 | 144.14
6 | 1.087 | 0.00745 | -0.062 | 145.957
6.5 | 1.137 | 0.0083 | -0.063 | 136.964
7 | 1.181 | 0.01053 | -0.063 | 112.207
7.5 | 1.228 | 0.01104 | -0.064 | 111.194
8 | 1.272 | 0.01149 | -0.065 | 110.7
8.5 | 1.311 | 0.01208 | -0.065 | 108.504
9 | 1.345 | 0.01271 | -0.066 | 105.781
9.5 | 1.374 | 0.01342 | -0.066 | 102.457
10 | 1.395 | 0.01413 | -0.067 | 98.67
10.5 | 1.407 | 0.01491 | -0.068 | 94.336
11 | 1.412 | 0.01583 | -0.068 | 89.185
11.5 | 1.408 | 0.01701 | -0.069 | 82.765
12 | 1.398 | 0.01801 | -0.069 | 77.633
12.5 | 1.38 | 0.01936 | -0.07 | 71.25
13 | 1.354 | 0.02075 | -0.07 | 65.273
13.5 | 1.323 | 0.0221 | -0.071 | 59.866
14 | 1.284 | 0.02448 | -0.071 | 52.448
14.5 | 1.241 | 0.02653 | -0.071 | 46.767
15 | 1.193 | 0.02882 | -0.072 | 41.405
15.5 | 1.144 | 0.03112 | -0.072 | 36.751
16 | 1.092 | 0.03347 | -0.073 | 32.637

## 108. Re 10M Mach 0.10 (2)
BIGFOIL.COM POLAR EXPORT
NACA65-613 a=0.2
NACA65-613 a=0.2 |  |  |  | Cl Max: | 1.725 | at alpha= | 19.5 | deg
XFOIL ncrit=9 |  |  |  | L/D Max: | 184.729 | at alpha= | 3.5 | deg
Re: | 10000000 |  |  | Cd Min: | 0.07018 | at alpha= | 20 | deg
Mach: | 0.1 |  |  | Cl=0 at alpha= | -3.2913 | deg
|  |  |  | @ Cl=0.1, Cd= | 0.0053646
|  |  |  | @ Cl=0.4, Cd= | 0.0050449
|  |  |  | @ Cl=0.6, Cd= | 0.0040231
alpha (deg) | Cl | Cd | Cm | Cl/Cd
-17 | -1.2765 | 0.03366 | -0.0798 | -37.9234
-16.5 | -1.3339 | 0.02765 | -0.0698 | -48.2423
-16 | -1.3224 | 0.02431 | -0.0657 | -54.3974
-15.5 | -1.2952 | 0.02184 | -0.0628 | -59.304
-15 | -1.2573 | 0.02018 | -0.0609 | -62.3043
-14.5 | -1.2163 | 0.01861 | -0.0592 | -65.3573
-14 | -1.172 | 0.01725 | -0.0578 | -67.942
-13.5 | -1.125 | 0.0161 | -0.0567 | -69.8758
-13 | -1.076 | 0.01508 | -0.0558 | -71.3528
-12.5 | -1.0267 | 0.01398 | -0.055 | -73.4406
-12 | -0.9748 | 0.01321 | -0.0544 | -73.7926
-11.5 | -0.9228 | 0.01236 | -0.0539 | -74.6602
-11 | -0.8707 | 0.01142 | -0.0533 | -76.2434
-10.5 | -0.8177 | 0.01059 | -0.0529 | -77.2144
-10 | -0.7638 | 0.00985 | -0.0526 | -77.5431
-9.5 | -0.7092 | 0.00923 | -0.0524 | -76.8364
-9 | -0.6541 | 0.00865 | -0.0523 | -75.6185
-8.5 | -0.5985 | 0.00817 | -0.0522 | -73.2558
-8 | -0.5422 | 0.00778 | -0.0523 | -69.6915
-7.5 | -0.4853 | 0.00747 | -0.0525 | -64.9665
-7 | -0.4288 | 0.00707 | -0.0526 | -60.6506
-6.5 | -0.372 | 0.00673 | -0.0529 | -55.2749
-6 | -0.3149 | 0.00641 | -0.0531 | -49.1264
-5.5 | -0.2574 | 0.00617 | -0.0535 | -41.718
-5 | -0.1992 | 0.00601 | -0.054 | -33.1448
-4.5 | -0.1413 | 0.00583 | -0.0545 | -24.2367
-4 | -0.083 | 0.00568 | -0.055 | -14.6127
-3.5 | -0.0245 | 0.00559 | -0.0556 | -4.3828
-3 | 0.0342 | 0.0055 | -0.0563 | 6.2182
-2.5 | 0.0925 | 0.00538 | -0.0569 | 17.1933
-2 | 0.151 | 0.00526 | -0.0576 | 28.7072
-1.5 | 0.2095 | 0.0052 | -0.0583 | 40.2885
-1 | 0.2682 | 0.00514 | -0.059 | 52.179
-0.5 | 0.3268 | 0.0051 | -0.0598 | 64.0784
0 | 0.3853 | 0.00506 | -0.0605 | 76.1462
0.5 | 0.4438 | 0.005 | -0.0613 | 88.76
1 | 0.5018 | 0.00488 | -0.062 | 102.8279
2 | 0.6141 | 0.0039 | -0.0635 | 157.4615
2.5 | 0.6714 | 0.00382 | -0.0642 | 175.7592
3 | 0.7285 | 0.00398 | -0.0648 | 183.0402
3.5 | 0.7851 | 0.00425 | -0.0654 | 184.7294
4 | 0.8405 | 0.0046 | -0.0659 | 182.7174
4.5 | 0.8925 | 0.00525 | -0.0658 | 170
5 | 0.9444 | 0.00584 | -0.0657 | 161.7123
5.5 | 0.994 | 0.00653 | -0.0652 | 152.2205
6 | 1.0419 | 0.00727 | -0.0645 | 143.315
6.5 | 1.0893 | 0.00795 | -0.0636 | 137.0189
7 | 1.1348 | 0.00864 | -0.0623 | 131.3426
7.5 | 1.1822 | 0.0091 | -0.0613 | 129.9121
8 | 1.2273 | 0.00951 | -0.0599 | 129.0536
8.5 | 1.2773 | 0.00996 | -0.0596 | 128.243
9 | 1.3222 | 0.01044 | -0.0584 | 126.6475
9.5 | 1.3617 | 0.01103 | -0.0561 | 123.4542
10 | 1.3889 | 0.0116 | -0.0515 | 119.7328
10.5 | 1.4184 | 0.01232 | -0.0478 | 115.1299
11 | 1.4469 | 0.01326 | -0.0444 | 109.1176
11.5 | 1.4761 | 0.0143 | -0.0414 | 103.2238
12 | 1.5056 | 0.01543 | -0.0387 | 97.5762
12.5 | 1.5324 | 0.01682 | -0.036 | 91.1058
13 | 1.5571 | 0.01843 | -0.0334 | 84.4872
13.5 | 1.5824 | 0.02012 | -0.0311 | 78.6481
14 | 1.6048 | 0.02208 | -0.0287 | 72.6812
14.5 | 1.6231 | 0.02442 | -0.0264 | 66.466
15 | 1.6432 | 0.02677 | -0.0244 | 61.3821
15.5 | 1.6584 | 0.02959 | -0.0224 | 56.046
16 | 1.6725 | 0.03273 | -0.0208 | 51.0999
16.5 | 1.6851 | 0.03612 | -0.0193 | 46.6528
17 | 1.6997 | 0.03951 | -0.0183 | 43.0195
17.5 | 1.7095 | 0.04351 | -0.0175 | 39.2898
18 | 1.7142 | 0.04823 | -0.0169 | 35.5422
18.5 | 1.7244 | 0.05251 | -0.0168 | 32.8395
19 | 1.7224 | 0.05841 | -0.0169 | 29.4881
19.5 | 1.725 | 0.06396 | -0.0175 | 26.97
20 | 1.7247 | 0.07018 | -0.0187 | 24.5754

## 109. Re 10M Mach 0.25 (1)
BIGFOIL.COM POLAR EXPORT
NACA65-613 a=0.2
NACA65-613 a=0.2 |  |  |  | Cl Max: | 1.394 | at alpha= | 10 | deg
JavaFoil+Calcfoil stall+Eppler ext transition |  |  |  | L/D Max: | 161.595 | at alpha= | 4.5 | deg
Re: | 10000000 |  |  | Cd Min: | 0.00538 | at alpha= | 1 | deg
Mach: | 0.25 |  |  | Cl=0 at alpha= | -3.1885 | deg
|  |  |  | @ Cl=0.1, Cd= | 0.0061131
|  |  |  | @ Cl=0.4, Cd= | 0.0062398
|  |  |  | @ Cl=0.6, Cd= | 0.0055669
alpha (deg) | Cl | Cd | Cm | Cl/Cd
-14.5 | -0.066 | 0.10601 | -0.018 | -0.625
-14 | -0.063 | 0.1001 | -0.019 | -0.633
-13.5 | -0.158 | 0.09698 | -0.019 | -1.631
-13 | -0.211 | 0.09498 | -0.019 | -2.225
-12.5 | -0.255 | 0.0883 | -0.019 | -2.884
-12 | -0.292 | 0.08274 | -0.019 | -3.529
-11.5 | -0.324 | 0.07872 | -0.019 | -4.115
-11 | -0.35 | 0.07189 | -0.02 | -4.874
-10.5 | -0.371 | 0.06728 | -0.02 | -5.511
-10 | -0.384 | 0.06453 | -0.02 | -5.957
-9.5 | -0.392 | 0.05963 | -0.021 | -6.566
-9 | -0.392 | 0.05519 | -0.022 | -7.096
-8.5 | -0.385 | 0.05129 | -0.023 | -7.503
-8 | -0.37 | 0.04869 | -0.023 | -7.606
-7.5 | -0.35 | 0.04526 | -0.024 | -7.74
-7 | -0.325 | 0.04178 | -0.026 | -7.777
-6.5 | -0.361 | 0.00715 | -0.047 | -50.55
-6 | -0.317 | 0.00702 | -0.048 | -45.114
-5.5 | -0.267 | 0.00678 | -0.048 | -39.358
-5 | -0.213 | 0.00655 | -0.049 | -32.606
-4.5 | -0.157 | 0.00643 | -0.05 | -24.414
-4 | -0.098 | 0.00633 | -0.05 | -15.551
-3.5 | -0.038 | 0.00624 | -0.051 | -6.119
-3 | 0.023 | 0.00621 | -0.052 | 3.691
-2.5 | 0.085 | 0.00613 | -0.052 | 13.799
-2 | 0.147 | 0.00606 | -0.053 | 24.181
-1.5 | 0.209 | 0.00604 | -0.054 | 34.563
-1 | 0.271 | 0.00605 | -0.054 | 44.811
-0.5 | 0.334 | 0.00614 | -0.055 | 54.374
0 | 0.397 | 0.00623 | -0.056 | 63.684
0.5 | 0.458 | 0.00643 | -0.056 | 71.204
1 | 0.519 | 0.00538 | -0.057 | 96.503
1.5 | 0.581 | 0.00557 | -0.058 | 104.248
2 | 0.642 | 0.00556 | -0.059 | 115.642
2.5 | 0.703 | 0.00578 | -0.059 | 121.645
3 | 0.764 | 0.00597 | -0.06 | 127.883
3.5 | 0.825 | 0.00619 | -0.061 | 133.211
4 | 0.885 | 0.00607 | -0.061 | 145.67
4.5 | 0.944 | 0.00584 | -0.062 | 161.595
5 | 1.003 | 0.00711 | -0.063 | 141.06
5.5 | 1.059 | 0.00742 | -0.063 | 142.656
6 | 1.113 | 0.00777 | -0.064 | 143.223
6.5 | 1.158 | 0.0104 | -0.064 | 111.373
7 | 1.207 | 0.01106 | -0.065 | 109.123
7.5 | 1.253 | 0.01165 | -0.066 | 107.521
8 | 1.295 | 0.01221 | -0.066 | 106.101
8.5 | 1.331 | 0.0129 | -0.067 | 103.2
9 | 1.361 | 0.01362 | -0.067 | 99.894
9.5 | 1.384 | 0.01443 | -0.068 | 95.947
10 | 1.394 | 0.01528 | -0.069 | 91.204
10.5 | 1.392 | 0.01628 | -0.069 | 85.504
11 | 1.378 | 0.01749 | -0.07 | 78.794
11.5 | 1.352 | 0.01879 | -0.07 | 71.949
12 | 1.313 | 0.02033 | -0.071 | 64.576
12.5 | 1.261 | 0.02213 | -0.071 | 56.974
13 | 1.197 | 0.02392 | -0.072 | 50.038
13.5 | 1.122 | 0.02615 | -0.072 | 42.895
14 | 1.031 | 0.03053 | -0.072 | 33.776
14.5 | 0.938 | 0.03321 | -0.072 | 28.249
15 | 0.818 | 0.04626 | -0.07 | 17.689

## 110. Re 10M Mach 0.25 (2)
BIGFOIL.COM POLAR EXPORT
NACA65-613 a=0.2
NACA65-613 a=0.2 |  |  |  | Cl Max: | 1.6738 | at alpha= | 17.5 | deg
XFOIL ncrit=9 |  |  |  | L/D Max: | 188.608 | at alpha= | 3.5 | deg
Re: | 10000000 |  |  | Cd Min: | 0.16003 | at alpha= | -15 | deg
Mach: | 0.25 |  |  | Cl=0 at alpha= | -3.293 | deg
|  |  |  | @ Cl=0.1, Cd= | 0.0054121
|  |  |  | @ Cl=0.4, Cd= | 0.0050893
|  |  |  | @ Cl=0.6, Cd= | 0.0040268
alpha (deg) | Cl | Cd | Cm | Cl/Cd
-15 | -0.4197 | 0.16003 | -0.0131 | -2.6226
-14 | -0.433 | 0.13215 | -0.0257 | -3.2766
-13.5 | -0.4256 | 0.12361 | -0.0304 | -3.4431
-12.5 | -0.4733 | 0.09459 | -0.0466 | -5.0037
-12 | -0.4875 | 0.08385 | -0.0532 | -5.814
-11.5 | -0.5411 | 0.06724 | -0.0657 | -8.0473
-11 | -0.639 | 0.05365 | -0.0712 | -11.9105
-10.5 | -0.6858 | 0.04152 | -0.07 | -16.5173
-10 | -0.7925 | 0.01366 | -0.0625 | -58.0161
-9.5 | -0.7421 | 0.01131 | -0.0608 | -65.6145
-9 | -0.6855 | 0.01005 | -0.0596 | -68.209
-8.5 | -0.627 | 0.00917 | -0.0586 | -68.3751
-8 | -0.5679 | 0.00849 | -0.0579 | -66.8905
-7.5 | -0.5082 | 0.00792 | -0.0574 | -64.1667
-7 | -0.4481 | 0.0075 | -0.057 | -59.7467
-6.5 | -0.388 | 0.00708 | -0.0568 | -54.8023
-6 | -0.3281 | 0.00668 | -0.0566 | -49.1168
-5.5 | -0.2682 | 0.00634 | -0.0566 | -42.3028
-5 | -0.2075 | 0.0061 | -0.0568 | -34.0164
-4.5 | -0.1467 | 0.00594 | -0.0571 | -24.697
-4 | -0.086 | 0.00575 | -0.0574 | -14.9565
-3.5 | -0.0253 | 0.00564 | -0.0579 | -4.4858
-3 | 0.0358 | 0.00554 | -0.0585 | 6.4621
-2.5 | 0.0963 | 0.00542 | -0.059 | 17.7675
-2 | 0.157 | 0.00529 | -0.0596 | 29.6786
-1.5 | 0.2176 | 0.00522 | -0.0603 | 41.6858
-1 | 0.2782 | 0.00517 | -0.061 | 53.8104
-0.5 | 0.3389 | 0.00512 | -0.0618 | 66.1914
0 | 0.3993 | 0.00509 | -0.0625 | 78.4479
0.5 | 0.4598 | 0.00503 | -0.0633 | 91.4115
1.5 | 0.5766 | 0.00409 | -0.0648 | 140.978
2 | 0.6358 | 0.00393 | -0.0655 | 161.7812
2.5 | 0.6952 | 0.00387 | -0.0662 | 179.6382
3 | 0.7544 | 0.00403 | -0.0669 | 187.196
3.5 | 0.8129 | 0.00431 | -0.0674 | 188.6079
4 | 0.8704 | 0.00466 | -0.0678 | 186.7811
4.5 | 0.9237 | 0.00534 | -0.0675 | 172.9775
5 | 0.9769 | 0.00595 | -0.0672 | 164.1849
5.5 | 1.0267 | 0.00673 | -0.0663 | 152.5557
6.5 | 1.1204 | 0.00833 | -0.0633 | 134.5018
7 | 1.1657 | 0.00902 | -0.0614 | 129.235
7.5 | 1.2126 | 0.00951 | -0.0596 | 127.5079
8 | 1.253 | 0.00993 | -0.0565 | 126.1833
8.5 | 1.3034 | 0.01052 | -0.0558 | 123.8973
9 | 1.3319 | 0.01113 | -0.0507 | 119.6676
9.5 | 1.3612 | 0.01198 | -0.0463 | 113.6227
10 | 1.3945 | 0.01288 | -0.0429 | 108.2686
10.5 | 1.4259 | 0.014 | -0.0396 | 101.85
11 | 1.4552 | 0.01535 | -0.0363 | 94.8013
11.5 | 1.4864 | 0.01674 | -0.0335 | 88.7933
12 | 1.5142 | 0.01843 | -0.0305 | 82.1595
12.5 | 1.5392 | 0.02041 | -0.0276 | 75.414
13 | 1.5624 | 0.02263 | -0.0249 | 69.0411
13.5 | 1.5816 | 0.02523 | -0.0222 | 62.6873
14 | 1.603 | 0.02786 | -0.0199 | 57.5377
14.5 | 1.6193 | 0.031 | -0.0176 | 52.2355
15 | 1.633 | 0.03458 | -0.0156 | 47.2238
15.5 | 1.6458 | 0.03838 | -0.0139 | 42.8817
16 | 1.658 | 0.04249 | -0.0126 | 39.0209
16.5 | 1.6673 | 0.04703 | -0.0115 | 35.4518
17 | 1.6721 | 0.05228 | -0.011 | 31.9836
17.5 | 1.6738 | 0.0581 | -0.0108 | 28.809
18 | 1.6717 | 0.06466 | -0.0113 | 25.8537
18.5 | 1.6627 | 0.07242 | -0.0125 | 22.9591
19 | 1.6529 | 0.08063 | -0.0145 | 20.4998
19.5 | 1.6464 | 0.08883 | -0.017 | 18.5343
20 | 1.6338 | 0.09816 | -0.0205 | 16.6443

## 111. Re 10M Mach 0.50 (1)
BIGFOIL.COM POLAR EXPORT
NACA65-613 a=0.2
NACA65-613 a=0.2 |  |  |  | Cl Max: | 1.354 | at alpha= | 8 | deg
JavaFoil+Calcfoil stall+Eppler ext transition |  |  |  | L/D Max: | 133.597 | at alpha= | 5 | deg
Re: | 10000000 |  |  | Cd Min: | 0.0058 | at alpha= | 2 | deg
Mach: | 0.5 |  |  | Cl=0 at alpha= | -3.1866 | deg
|  |  |  | @ Cl=0.1, Cd= | 0.0063174
|  |  |  | @ Cl=0.4, Cd= | 0.0064961
|  |  |  | @ Cl=0.6, Cd= | 0.0058129
alpha (deg) | Cl | Cd | Cm | Cl/Cd
-20 | -0.937 | 0.15141 | -0.022 | -6.191
-19.5 | -0.909 | 0.14544 | -0.022 | -6.251
-19 | -0.881 | 0.13904 | -0.022 | -6.337
-18.5 | -0.854 | 0.13088 | -0.022 | -6.522
-18 | -0.826 | 0.12385 | -0.022 | -6.671
-17.5 | -0.799 | 0.12892 | -0.023 | -6.196
-17 | -0.771 | 0.12325 | -0.023 | -6.253
-16.5 | -0.743 | 0.11597 | -0.023 | -6.403
-16 | -0.715 | 0.10856 | -0.023 | -6.59
-15.5 | -0.688 | 0.10133 | -0.024 | -6.791
-15 | -0.661 | 0.09552 | -0.024 | -6.92
-14.5 | -0.635 | 0.08764 | -0.025 | -7.249
-14 | -0.603 | 0.09831 | -0.023 | -6.13
-13.5 | -0.575 | 0.09013 | -0.023 | -6.379
-13 | -0.548 | 0.08396 | -0.024 | -6.524
-12.5 | -0.521 | 0.07693 | -0.025 | -6.769
-12 | -0.494 | 0.0711 | -0.026 | -6.946
-11.5 | -0.467 | 0.06567 | -0.027 | -7.112
-11 | -0.442 | 0.05907 | -0.029 | -7.478
-10.5 | -0.421 | 0.04864 | -0.033 | -8.651
-10 | -0.379 | 0.06791 | -0.023 | -5.579
-9.5 | -0.351 | 0.06101 | -0.024 | -5.757
-9 | -0.324 | 0.05594 | -0.025 | -5.787
-8.5 | -0.296 | 0.05124 | -0.026 | -5.782
-8 | -0.269 | 0.04738 | -0.027 | -5.673
-7.5 | -0.242 | 0.0432 | -0.029 | -5.597
-7 | -0.212 | 0.04575 | -0.025 | -4.632
-6.5 | -0.184 | 0.04537 | -0.024 | -4.051
-6 | -0.156 | 0.04553 | -0.024 | -3.425
-5.5 | -0.175 | 0.04062 | -0.025 | -4.302
-5 | -0.173 | 0.03581 | -0.028 | -4.829
-4.5 | -0.167 | 0.00685 | -0.056 | -24.319
-4 | -0.107 | 0.00661 | -0.056 | -16.191
-3.5 | -0.042 | 0.00651 | -0.057 | -6.454
-3 | 0.025 | 0.00639 | -0.058 | 3.968
-2.5 | 0.094 | 0.00632 | -0.058 | 14.873
-2 | 0.163 | 0.00629 | -0.059 | 25.98
-1.5 | 0.233 | 0.00627 | -0.06 | 37.124
-1 | 0.303 | 0.00626 | -0.061 | 48.329
-0.5 | 0.373 | 0.00642 | -0.062 | 58.007
0 | 0.444 | 0.00662 | -0.062 | 67.041
0.5 | 0.511 | 0.00676 | -0.063 | 75.636
1 | 0.58 | 0.00581 | -0.064 | 99.831
1.5 | 0.648 | 0.00582 | -0.065 | 111.364
2 | 0.715 | 0.0058 | -0.065 | 123.254
2.5 | 0.782 | 0.00658 | -0.066 | 118.892
3 | 0.848 | 0.00693 | -0.067 | 122.499
3.5 | 0.914 | 0.00724 | -0.067 | 126.195
4 | 0.98 | 0.00755 | -0.068 | 129.731
4.5 | 1.044 | 0.00789 | -0.069 | 132.376
5 | 1.107 | 0.00829 | -0.07 | 133.597
5.5 | 1.166 | 0.00875 | -0.07 | 133.277
6 | 1.219 | 0.00982 | -0.071 | 124.132
6.5 | 1.262 | 0.01309 | -0.071 | 96.435
7 | 1.304 | 0.014 | -0.072 | 93.144
7.5 | 1.337 | 0.01505 | -0.072 | 88.832
8 | 1.354 | 0.01628 | -0.073 | 83.172
8.5 | 1.33 | 0.01777 | -0.073 | 74.825
9 | 1.219 | 0.01972 | -0.074 | 61.842
9.5 | 0.817 | 0.02301 | -0.074 | 35.503
10 | 0.848 | 0.02344 | -0.075 | 36.169
10.5 | 0.866 | 0.02797 | -0.074 | 30.966
11 | 0.906 | 0.02585 | -0.076 | 35.056
11.5 | 0.931 | 0.02977 | -0.077 | 31.273
12 | 0.839 | 0.07837 | -0.054 | 10.704
12.5 | 0.989 | 0.03223 | -0.078 | 30.685
13 | 1.012 | 0.03696 | -0.078 | 27.369

## 112. Re 10M Mach 0.50 (2)
BIGFOIL.COM POLAR EXPORT
NACA65-613 a=0.2
NACA65-613 a=0.2 |  |  |  | Cl Max: | 1.4858 | at alpha= | 11.5 | deg
XFOIL ncrit=9 |  |  |  | L/D Max: | 200.491 | at alpha= | 3.5 | deg
Re: | 10000000 |  |  | Cd Min: | 0.24828 | at alpha= | -19.5 | deg
Mach: | 0.5 |  |  | Cl=0 at alpha= | -3.3015 | deg
|  |  |  | @ Cl=0.1, Cd= | 0.0057087
|  |  |  | @ Cl=0.4, Cd= | 0.0052466
|  |  |  | @ Cl=0.6, Cd= | 0.0051512
alpha (deg) | Cl | Cd | Cm | Cl/Cd
-19.5 | -0.614 | 0.24828 | 0.0341 | -2.473
-18.5 | -0.5688 | 0.23099 | 0.0237 | -2.4624
-18 | -0.5458 | 0.22295 | 0.0187 | -2.4481
-17.5 | -0.5226 | 0.21516 | 0.0137 | -2.4289
-17 | -0.4988 | 0.20771 | 0.0088 | -2.4014
-16.5 | -0.475 | 0.1998 | 0.004 | -2.3774
-15.5 | -0.4327 | 0.18315 | -0.0058 | -2.3625
-15 | -0.4137 | 0.17409 | -0.0106 | -2.3764
-14.5 | -0.3943 | 0.16545 | -0.0155 | -2.3832
-14 | -0.3748 | 0.15723 | -0.0202 | -2.3838
-13.5 | -0.353 | 0.15009 | -0.0247 | -2.3519
-13 | -0.3329 | 0.14251 | -0.0291 | -2.336
-12.5 | -0.3127 | 0.13518 | -0.0335 | -2.3132
-12 | -0.297 | 0.12687 | -0.0381 | -2.341
-11.5 | -0.2803 | 0.11913 | -0.0425 | -2.3529
-11 | -0.2735 | 0.10931 | -0.0475 | -2.5021
-10.5 | -0.2626 | 0.10111 | -0.0521 | -2.5972
-10 | -0.2526 | 0.09315 | -0.0566 | -2.7118
-9 | -0.2435 | 0.07682 | -0.0659 | -3.1697
-8.5 | -0.2454 | 0.06849 | -0.071 | -3.583
-8 | -0.2471 | 0.06071 | -0.0767 | -4.0702
-7.5 | -0.2849 | 0.05246 | -0.0811 | -5.4308
-7 | -0.2938 | 0.04493 | -0.0824 | -6.5391
-6.5 | -0.2973 | 0.03609 | -0.082 | -8.2377
-6 | -0.2926 | 0.026 | -0.0797 | -11.2538
-5.5 | -0.2839 | 0.0142 | -0.0759 | -19.993
-5 | -0.2456 | 0.00724 | -0.0723 | -33.9227
-4.5 | -0.1742 | 0.00647 | -0.0704 | -26.9243
-4 | -0.1009 | 0.00621 | -0.0694 | -16.248
-3.5 | -0.0285 | 0.00597 | -0.0689 | -4.7739
-3 | 0.0433 | 0.00582 | -0.0687 | 7.4399
-2.5 | 0.1146 | 0.00568 | -0.0688 | 20.1761
-2 | 0.1844 | 0.00549 | -0.069 | 33.5883
-1.5 | 0.2546 | 0.00535 | -0.0695 | 47.5888
-1 | 0.3245 | 0.00528 | -0.0701 | 61.4583
-0.5 | 0.3941 | 0.00525 | -0.0708 | 75.0667
0 | 0.4637 | 0.00521 | -0.0716 | 89.0019
0.5 | 0.5331 | 0.00519 | -0.0724 | 102.7168
1 | 0.602 | 0.00515 | -0.0732 | 116.8932
1.5 | 0.67 | 0.00499 | -0.074 | 134.2685
2.5 | 0.8023 | 0.0042 | -0.0751 | 191.0238
3 | 0.8706 | 0.00439 | -0.0755 | 198.3144
3.5 | 0.9383 | 0.00468 | -0.0758 | 200.4915
4 | 1.0049 | 0.00503 | -0.0757 | 199.7813
4.5 | 1.0664 | 0.00564 | -0.0747 | 189.078
5 | 1.1221 | 0.00644 | -0.0726 | 174.2391
6 | 1.188 | 0.00888 | -0.0605 | 133.7838
6.5 | 1.1905 | 0.01029 | -0.0496 | 115.6948
8 | 1.2952 | 0.01507 | -0.0364 | 85.9456
8.5 | 1.3331 | 0.0169 | -0.0326 | 78.8817
9 | 1.3704 | 0.01893 | -0.029 | 72.393
9.5 | 1.4034 | 0.02136 | -0.0252 | 65.7022
10 | 1.4353 | 0.02395 | -0.0213 | 59.929
10.5 | 1.4637 | 0.02696 | -0.0175 | 54.2915
11 | 1.4821 | 0.03082 | -0.0134 | 48.0889
11.5 | 1.4858 | 0.03591 | -0.0092 | 41.3757
12 | 1.4664 | 0.043 | -0.0054 | 34.1023
12.5 | 1.4366 | 0.05149 | -0.0031 | 27.9006
13 | 1.4014 | 0.06123 | -0.0024 | 22.8875
13.5 | 1.3704 | 0.07153 | -0.0035 | 19.1584
14 | 1.3336 | 0.08348 | -0.0067 | 15.9751
14.5 | 1.3042 | 0.0958 | -0.0115 | 13.6138
15 | 1.2707 | 0.10971 | -0.0185 | 11.5824
15.5 | 1.2416 | 0.12382 | -0.0265 | 10.0275
16 | 1.2168 | 0.13814 | -0.0353 | 8.8085
16.5 | 1.1947 | 0.15264 | -0.0448 | 7.8269

## 113. Re 12M Mach 0.00 (1)
BIGFOIL.COM POLAR EXPORT
NACA65-613 a=0.2
NACA65-613 a=0.2 |  |  |  | Cl Max: | 1.417 | at alpha= | 11 | deg
JavaFoil+Calcfoil stall+Eppler ext transition |  |  |  | L/D Max: | 158.666 | at alpha= | 5 | deg
Re: | 12000000 |  |  | Cd Min: | 0.00532 | at alpha= | 1 | deg
Mach: | 0 |  |  | Cl=0 at alpha= | -3.1864 | deg
|  |  |  | @ Cl=0.1, Cd= | 0.005981
|  |  |  | @ Cl=0.4, Cd= | 0.0062517
|  |  |  | @ Cl=0.6, Cd= | 0.0056442
alpha (deg) | Cl | Cd | Cm | Cl/Cd
-16.5 | -0.4 | 0.12286 | -0.017 | -3.254
-16 | -0.413 | 0.11701 | -0.017 | -3.531
-15.5 | -0.426 | 0.11123 | -0.018 | -3.831
-15 | -0.439 | 0.10518 | -0.018 | -4.169
-14.5 | -0.45 | 0.10002 | -0.018 | -4.5
-14 | -0.46 | 0.09616 | -0.018 | -4.789
-13.5 | -0.47 | 0.09094 | -0.019 | -5.164
-13 | -0.477 | 0.08591 | -0.019 | -5.553
-12.5 | -0.482 | 0.08106 | -0.019 | -5.951
-12 | -0.485 | 0.0768 | -0.019 | -6.319
-11.5 | -0.486 | 0.071 | -0.02 | -6.846
-11 | -0.483 | 0.06684 | -0.021 | -7.233
-10.5 | -0.477 | 0.06257 | -0.021 | -7.632
-10 | -0.468 | 0.05876 | -0.022 | -7.964
-9.5 | -0.454 | 0.05562 | -0.022 | -8.168
-9 | -0.438 | 0.05124 | -0.023 | -8.542
-8.5 | -0.417 | 0.04799 | -0.024 | -8.682
-8 | -0.391 | 0.04525 | -0.025 | -8.649
-7.5 | -0.446 | 0.00723 | -0.044 | -61.684
-7 | -0.406 | 0.0071 | -0.045 | -57.137
-6.5 | -0.361 | 0.00685 | -0.046 | -52.767
-6 | -0.313 | 0.00667 | -0.046 | -46.989
-5.5 | -0.262 | 0.0065 | -0.047 | -40.377
-5 | -0.209 | 0.00631 | -0.047 | -33.101
-4.5 | -0.153 | 0.0062 | -0.048 | -24.677
-4 | -0.096 | 0.00614 | -0.049 | -15.589
-3.5 | -0.037 | 0.00606 | -0.049 | -6.118
-3 | 0.022 | 0.00603 | -0.05 | 3.685
-2.5 | 0.082 | 0.00599 | -0.051 | 13.687
-2 | 0.142 | 0.00596 | -0.051 | 23.83
-1.5 | 0.202 | 0.00593 | -0.052 | 34.094
-1 | 0.263 | 0.006 | -0.053 | 43.76
-0.5 | 0.323 | 0.00615 | -0.053 | 52.503
0 | 0.384 | 0.00623 | -0.054 | 61.664
0.5 | 0.443 | 0.00631 | -0.055 | 70.193
1 | 0.503 | 0.00532 | -0.055 | 94.482
1.5 | 0.563 | 0.0055 | -0.056 | 102.263
2 | 0.622 | 0.00573 | -0.057 | 108.565
2.5 | 0.681 | 0.00562 | -0.057 | 121.185
3 | 0.74 | 0.00579 | -0.058 | 127.856
3.5 | 0.799 | 0.00599 | -0.059 | 133.415
4 | 0.858 | 0.00611 | -0.059 | 140.401
4.5 | 0.916 | 0.00591 | -0.06 | 155.07
5 | 0.973 | 0.00614 | -0.061 | 158.666
5.5 | 1.029 | 0.00706 | -0.062 | 145.754
6 | 1.081 | 0.00771 | -0.062 | 140.199
6.5 | 1.132 | 0.00837 | -0.063 | 135.271
7 | 1.178 | 0.01015 | -0.063 | 116.049
7.5 | 1.225 | 0.01064 | -0.064 | 115.104
8 | 1.269 | 0.01105 | -0.064 | 114.827
8.5 | 1.308 | 0.01161 | -0.065 | 112.62
9 | 1.343 | 0.0122 | -0.066 | 110.08
9.5 | 1.374 | 0.01282 | -0.066 | 107.171
10 | 1.395 | 0.0135 | -0.067 | 103.329
10.5 | 1.41 | 0.0143 | -0.067 | 98.557
11 | 1.417 | 0.01505 | -0.068 | 94.12
11.5 | 1.417 | 0.01615 | -0.068 | 87.727
12 | 1.409 | 0.01723 | -0.069 | 81.808
12.5 | 1.395 | 0.0183 | -0.07 | 76.251
13 | 1.375 | 0.01957 | -0.07 | 70.244
13.5 | 1.348 | 0.0208 | -0.071 | 64.826
14 | 1.315 | 0.02295 | -0.071 | 57.294
14.5 | 1.278 | 0.02475 | -0.071 | 51.624
15 | 1.236 | 0.02671 | -0.072 | 46.299
15.5 | 1.194 | 0.02804 | -0.072 | 42.596
16 | 1.148 | 0.03046 | -0.073 | 37.669

## 114. Re 12M Mach 0.00 (2)
BIGFOIL.COM POLAR EXPORT
NACA65-613 a=0.2
NACA65-613 a=0.2 |  |  |  | Cl Max: | 1.7562 | at alpha= | 20 | deg
XFOIL ncrit=9 |  |  |  | L/D Max: | 181.748 | at alpha= | 3.5 | deg
Re: | 12000000 |  |  | Cd Min: | 0.06336 | at alpha= | 20 | deg
Mach: | 0 |  |  | Cl=0 at alpha= | -3.2852 | deg
|  |  |  | @ Cl=0.1, Cd= | 0.0052082
|  |  |  | @ Cl=0.4, Cd= | 0.004921
|  |  |  | @ Cl=0.6, Cd= | 0.0040539
alpha (deg) | Cl | Cd | Cm | Cl/Cd
-20 | -1.3606 | 0.04607 | -0.0807 | -29.5333
-19.5 | -1.4232 | 0.03575 | -0.0829 | -39.8098
-19 | -1.4151 | 0.03332 | -0.0812 | -42.47
-18.5 | -1.442 | 0.0288 | -0.0765 | -50.0694
-18 | -1.4707 | 0.02521 | -0.0681 | -58.338
-17.5 | -1.4544 | 0.02338 | -0.0638 | -62.207
-17 | -1.426 | 0.02168 | -0.0611 | -65.7749
-16.5 | -1.3923 | 0.0201 | -0.0589 | -69.2687
-16 | -1.3542 | 0.0187 | -0.0572 | -72.4171
-15.5 | -1.3125 | 0.01751 | -0.0559 | -74.9572
-15 | -1.2674 | 0.01656 | -0.0548 | -76.5338
-14.5 | -1.2212 | 0.0156 | -0.0539 | -78.2821
-14 | -1.1734 | 0.01473 | -0.0532 | -79.6606
-13.5 | -1.1243 | 0.01394 | -0.0526 | -80.6528
-13 | -1.0741 | 0.01319 | -0.0521 | -81.4329
-12.5 | -1.0235 | 0.0124 | -0.0517 | -82.5403
-12 | -0.9714 | 0.01179 | -0.0515 | -82.3919
-11.5 | -0.9191 | 0.01113 | -0.0512 | -82.5786
-11 | -0.8657 | 0.0106 | -0.0511 | -81.6698
-10.5 | -0.8126 | 0.00994 | -0.051 | -81.7505
-10 | -0.759 | 0.00932 | -0.0509 | -81.4378
-9.5 | -0.7047 | 0.00877 | -0.0508 | -80.3535
-9 | -0.6502 | 0.00824 | -0.0508 | -78.9078
-8.5 | -0.5951 | 0.00778 | -0.0509 | -76.491
-8 | -0.5393 | 0.00743 | -0.0511 | -72.5841
-7.5 | -0.4829 | 0.00714 | -0.0514 | -67.6331
-7 | -0.4266 | 0.00682 | -0.0517 | -62.5513
-6.5 | -0.3702 | 0.00648 | -0.052 | -57.1296
-6 | -0.3136 | 0.00619 | -0.0524 | -50.6624
-5.5 | -0.2565 | 0.00595 | -0.0528 | -43.1092
-5 | -0.1988 | 0.0058 | -0.0534 | -34.2759
-4.5 | -0.141 | 0.00564 | -0.0539 | -25
-4 | -0.0832 | 0.00551 | -0.0545 | -15.0998
-3.5 | -0.025 | 0.00539 | -0.0551 | -4.6382
-3 | 0.0332 | 0.00533 | -0.0558 | 6.2289
-2.5 | 0.0914 | 0.00522 | -0.0565 | 17.5096
-2 | 0.1495 | 0.00514 | -0.0572 | 29.0856
-1.5 | 0.2078 | 0.00505 | -0.0579 | 41.1485
-1 | 0.2661 | 0.00501 | -0.0586 | 53.1138
-0.5 | 0.3244 | 0.00498 | -0.0594 | 65.1406
0 | 0.3827 | 0.00493 | -0.0602 | 77.6268
0.5 | 0.4407 | 0.0049 | -0.0609 | 89.9388
1 | 0.4985 | 0.00483 | -0.0617 | 103.2091
1.5 | 0.5559 | 0.0047 | -0.0624 | 118.2766
2 | 0.6105 | 0.0039 | -0.0631 | 156.5385
2.5 | 0.6673 | 0.00383 | -0.0638 | 174.2298
3 | 0.7235 | 0.00402 | -0.0644 | 179.9751
3.5 | 0.7797 | 0.00429 | -0.065 | 181.7483
4 | 0.8344 | 0.00469 | -0.0654 | 177.9104
4.5 | 0.8863 | 0.00531 | -0.0654 | 166.9115
5 | 0.9378 | 0.0059 | -0.0654 | 158.9492
5.5 | 0.9876 | 0.00656 | -0.065 | 150.5488
6 | 1.0366 | 0.00721 | -0.0645 | 143.7725
7 | 1.1326 | 0.0084 | -0.0631 | 134.8333
7.5 | 1.1816 | 0.0088 | -0.0625 | 134.2727
8 | 1.2293 | 0.0092 | -0.0618 | 133.6196
8.5 | 1.2733 | 0.0096 | -0.0602 | 132.6354
9 | 1.3232 | 0.01001 | -0.0601 | 132.1878
9.5 | 1.3661 | 0.01055 | -0.0586 | 129.4882
10 | 1.4058 | 0.01104 | -0.0566 | 127.337
10.5 | 1.4301 | 0.01166 | -0.0516 | 122.6501
11 | 1.4572 | 0.01245 | -0.0478 | 117.0442
11.5 | 1.4876 | 0.0133 | -0.0448 | 111.8496
12 | 1.517 | 0.01429 | -0.042 | 106.1582
12.5 | 1.5424 | 0.01559 | -0.039 | 98.9352
13 | 1.5696 | 0.01691 | -0.0365 | 92.8208
13.5 | 1.5939 | 0.0185 | -0.0339 | 86.1568
14 | 1.6178 | 0.02021 | -0.0316 | 80.0495
14.5 | 1.638 | 0.02226 | -0.0293 | 73.5849
15 | 1.66 | 0.0243 | -0.0273 | 68.3128
15.5 | 1.6744 | 0.02697 | -0.0251 | 62.0838
16 | 1.6905 | 0.0297 | -0.0233 | 56.9192
16.5 | 1.7064 | 0.0326 | -0.0218 | 52.3436
17 | 1.7209 | 0.03574 | -0.0206 | 48.1505
17.5 | 1.7322 | 0.03936 | -0.0196 | 44.0091
18 | 1.7363 | 0.04381 | -0.0186 | 39.6325
18.5 | 1.7494 | 0.04756 | -0.0183 | 36.783
19 | 1.7501 | 0.05276 | -0.018 | 33.171
19.5 | 1.755 | 0.05775 | -0.0183 | 30.3896
20 | 1.7562 | 0.06336 | -0.019 | 27.7178

## 115. Re 12M Mach 0.10 (1)
BIGFOIL.COM POLAR EXPORT
NACA65-613 a=0.2
NACA65-613 a=0.2 |  |  |  | Cl Max: | 1.414 | at alpha= | 11 | deg
JavaFoil+Calcfoil stall+Eppler ext transition |  |  |  | L/D Max: | 158.149 | at alpha= | 5 | deg
Re: | 12000000 |  |  | Cd Min: | 0.00531 | at alpha= | 1 | deg
Mach: | 0.1 |  |  | Cl=0 at alpha= | -3.1864 | deg
|  |  |  | @ Cl=0.1, Cd= | 0.0059641
|  |  |  | @ Cl=0.4, Cd= | 0.006239
|  |  |  | @ Cl=0.6, Cd= | 0.0056208
alpha (deg) | Cl | Cd | Cm | Cl/Cd
-16.5 | -0.356 | 0.12511 | -0.017 | -2.842
-16 | -0.371 | 0.11929 | -0.017 | -3.112
-15.5 | -0.387 | 0.114 | -0.018 | -3.391
-15 | -0.402 | 0.10777 | -0.018 | -3.727
-14.5 | -0.416 | 0.10143 | -0.018 | -4.101
-14 | -0.429 | 0.09585 | -0.018 | -4.481
-13.5 | -0.441 | 0.09181 | -0.018 | -4.808
-13 | -0.452 | 0.08757 | -0.019 | -5.16
-12.5 | -0.46 | 0.08232 | -0.019 | -5.592
-12 | -0.466 | 0.07703 | -0.02 | -6.055
-11.5 | -0.47 | 0.07196 | -0.02 | -6.528
-11 | -0.47 | 0.06736 | -0.021 | -6.976
-10.5 | -0.466 | 0.06321 | -0.021 | -7.38
-10 | -0.459 | 0.05927 | -0.022 | -7.749
-9.5 | -0.448 | 0.05605 | -0.022 | -7.989
-9 | -0.433 | 0.05133 | -0.024 | -8.441
-8.5 | -0.413 | 0.04852 | -0.024 | -8.516
-8 | -0.389 | 0.04549 | -0.025 | -8.56
-7.5 | -0.365 | 0.04017 | -0.028 | -9.082
-7 | -0.406 | 0.00711 | -0.045 | -57.053
-6.5 | -0.362 | 0.00689 | -0.046 | -52.52
-6 | -0.314 | 0.00671 | -0.046 | -46.827
-5.5 | -0.263 | 0.0065 | -0.047 | -40.462
-5 | -0.21 | 0.00634 | -0.048 | -33.065
-4.5 | -0.154 | 0.00625 | -0.048 | -24.587
-4 | -0.096 | 0.00614 | -0.049 | -15.664
-3.5 | -0.037 | 0.00606 | -0.05 | -6.151
-3 | 0.022 | 0.00602 | -0.05 | 3.71
-2.5 | 0.082 | 0.00597 | -0.051 | 13.797
-2 | 0.143 | 0.00595 | -0.052 | 23.983
-1.5 | 0.203 | 0.006 | -0.052 | 33.9
-1 | 0.264 | 0.00603 | -0.053 | 43.769
-0.5 | 0.325 | 0.00614 | -0.054 | 52.875
0 | 0.386 | 0.00622 | -0.054 | 62.11
0.5 | 0.445 | 0.0063 | -0.055 | 70.696
1 | 0.505 | 0.00531 | -0.056 | 95.133
1.5 | 0.565 | 0.00551 | -0.056 | 102.633
2 | 0.625 | 0.0057 | -0.057 | 109.662
2.5 | 0.684 | 0.00567 | -0.058 | 120.761
3 | 0.744 | 0.00585 | -0.058 | 127.154
3.5 | 0.803 | 0.00599 | -0.059 | 133.93
4 | 0.862 | 0.00616 | -0.06 | 139.874
4.5 | 0.921 | 0.00594 | -0.06 | 155.093
5 | 0.978 | 0.00618 | -0.061 | 158.149
5.5 | 1.034 | 0.0071 | -0.062 | 145.637
6 | 1.086 | 0.00777 | -0.062 | 139.865
6.5 | 1.137 | 0.00845 | -0.063 | 134.594
7 | 1.183 | 0.01024 | -0.063 | 115.438
7.5 | 1.229 | 0.01073 | -0.064 | 114.578
8 | 1.273 | 0.01126 | -0.065 | 113.073
8.5 | 1.312 | 0.01173 | -0.065 | 111.88
9 | 1.347 | 0.01234 | -0.066 | 109.116
9.5 | 1.376 | 0.01303 | -0.066 | 105.633
10 | 1.396 | 0.01372 | -0.067 | 101.743
10.5 | 1.409 | 0.0145 | -0.068 | 97.132
11 | 1.414 | 0.01533 | -0.068 | 92.213
11.5 | 1.41 | 0.01653 | -0.069 | 85.302
12 | 1.4 | 0.01741 | -0.069 | 80.407
12.5 | 1.382 | 0.01866 | -0.07 | 74.027
13 | 1.357 | 0.01999 | -0.07 | 67.846
13.5 | 1.325 | 0.02141 | -0.071 | 61.865
14 | 1.286 | 0.02361 | -0.071 | 54.459
14.5 | 1.243 | 0.02551 | -0.072 | 48.724
15 | 1.196 | 0.02773 | -0.072 | 43.117
15.5 | 1.146 | 0.02999 | -0.072 | 38.216
16 | 1.094 | 0.03238 | -0.073 | 33.785

## 116. Re 12M Mach 0.10 (2)
BIGFOIL.COM POLAR EXPORT
NACA65-613 a=0.2
NACA65-613 a=0.2 |  |  |  | Cl Max: | 1.7436 | at alpha= | 20 | deg
XFOIL ncrit=9 |  |  |  | L/D Max: | 182.488 | at alpha= | 3.5 | deg
Re: | 12000000 |  |  | Cd Min: | 0.06765 | at alpha= | 20 | deg
Mach: | 0.1 |  |  | Cl=0 at alpha= | -3.285 | deg
|  |  |  | @ Cl=0.1, Cd= | 0.0052178
|  |  |  | @ Cl=0.4, Cd= | 0.0049249
|  |  |  | @ Cl=0.6, Cd= | 0.0039943
alpha (deg) | Cl | Cd | Cm | Cl/Cd
-18 | -1.3127 | 0.03674 | -0.0843 | -35.7295
-17.5 | -1.3319 | 0.03236 | -0.081 | -41.1588
-17 | -1.3873 | 0.02707 | -0.0709 | -51.2486
-16.5 | -1.3745 | 0.02418 | -0.0667 | -56.8445
-16 | -1.3475 | 0.02191 | -0.0637 | -61.5016
-15.5 | -1.3145 | 0.01983 | -0.0612 | -66.2885
-15 | -1.2738 | 0.01833 | -0.0594 | -69.4926
-14.5 | -1.2298 | 0.017 | -0.058 | -72.3412
-14 | -1.1832 | 0.01584 | -0.0567 | -74.697
-13.5 | -1.1345 | 0.01485 | -0.0558 | -76.3973
-13 | -1.0843 | 0.01395 | -0.055 | -77.7276
-12.5 | -1.0336 | 0.01301 | -0.0542 | -79.4466
-12 | -0.9809 | 0.01232 | -0.0537 | -79.6185
-11.5 | -0.9281 | 0.01156 | -0.0532 | -80.2855
-11 | -0.874 | 0.01097 | -0.0529 | -79.6718
-10.5 | -0.8198 | 0.01034 | -0.0527 | -79.2843
-10 | -0.7659 | 0.0096 | -0.0523 | -79.7812
-9.5 | -0.7111 | 0.00898 | -0.0521 | -79.1871
-9 | -0.6558 | 0.00842 | -0.052 | -77.886
-8.5 | -0.6002 | 0.00792 | -0.052 | -75.7828
-8 | -0.544 | 0.00751 | -0.0521 | -72.4368
-7.5 | -0.487 | 0.0072 | -0.0522 | -67.6389
-7 | -0.43 | 0.00689 | -0.0525 | -62.4093
-6.5 | -0.3731 | 0.00653 | -0.0527 | -57.1363
-6 | -0.3159 | 0.00624 | -0.053 | -50.625
-5.5 | -0.2584 | 0.00597 | -0.0534 | -43.2831
-5 | -0.2003 | 0.00582 | -0.0538 | -34.4158
-4.5 | -0.142 | 0.00566 | -0.0544 | -25.0883
-4 | -0.0838 | 0.00552 | -0.0549 | -15.1812
-3.5 | -0.0252 | 0.0054 | -0.0555 | -4.6667
-3 | 0.0334 | 0.00534 | -0.0562 | 6.2547
-2.5 | 0.0921 | 0.00523 | -0.0569 | 17.6099
-2 | 0.1506 | 0.00514 | -0.0575 | 29.2996
-1.5 | 0.2092 | 0.00506 | -0.0582 | 41.3439
-0.5 | 0.3265 | 0.00499 | -0.0597 | 65.4309
0 | 0.3852 | 0.00493 | -0.0605 | 78.1339
0.5 | 0.4436 | 0.00491 | -0.0613 | 90.3462
2 | 0.6144 | 0.00391 | -0.0635 | 157.1355
2.5 | 0.6716 | 0.00384 | -0.0642 | 174.8958
3 | 0.7282 | 0.00403 | -0.0648 | 180.6948
3.5 | 0.7847 | 0.0043 | -0.0654 | 182.4884
4 | 0.8397 | 0.00469 | -0.0658 | 179.0405
4.5 | 0.8919 | 0.00532 | -0.0658 | 167.6504
5 | 0.9436 | 0.00592 | -0.0656 | 159.3919
5.5 | 0.9935 | 0.0066 | -0.0652 | 150.5303
6.5 | 1.091 | 0.00787 | -0.0639 | 138.6277
7 | 1.1388 | 0.00846 | -0.063 | 134.6099
7.5 | 1.1878 | 0.00887 | -0.0624 | 133.9121
8.5 | 1.2787 | 0.00967 | -0.0596 | 132.2337
9 | 1.329 | 0.01012 | -0.0595 | 131.3241
9.5 | 1.3715 | 0.01066 | -0.0578 | 128.6585
10 | 1.4046 | 0.01117 | -0.0542 | 125.7475
10.5 | 1.4303 | 0.01187 | -0.0496 | 120.4971
11 | 1.4587 | 0.01273 | -0.046 | 114.5876
11.5 | 1.4895 | 0.01364 | -0.0431 | 109.2009
12 | 1.5187 | 0.01472 | -0.0403 | 103.1726
12.5 | 1.5437 | 0.01613 | -0.0372 | 95.7037
13 | 1.5713 | 0.01753 | -0.0347 | 89.6349
13.5 | 1.594 | 0.0193 | -0.032 | 82.5907
14 | 1.6174 | 0.02115 | -0.0297 | 76.4728
14.5 | 1.6387 | 0.02324 | -0.0274 | 70.512
15 | 1.6595 | 0.02546 | -0.0254 | 65.1807
15.5 | 1.6719 | 0.02842 | -0.0231 | 58.8283
16 | 1.6885 | 0.03129 | -0.0215 | 53.9629
16.5 | 1.7049 | 0.03427 | -0.0201 | 49.7491
17 | 1.719 | 0.03762 | -0.0189 | 45.6938
17.5 | 1.7258 | 0.0418 | -0.0178 | 41.2871
18 | 1.7303 | 0.04643 | -0.017 | 37.2669
18.5 | 1.7397 | 0.05075 | -0.0168 | 34.2798
19 | 1.7407 | 0.05616 | -0.0167 | 30.9954
19.5 | 1.7424 | 0.06176 | -0.0172 | 28.2124
20 | 1.7436 | 0.06765 | -0.0181 | 25.7738

## 117. Re 12M Mach 0.25 (1)
BIGFOIL.COM POLAR EXPORT
NACA65-613 a=0.2
NACA65-613 a=0.2 |  |  |  | Cl Max: | 1.396 | at alpha= | 10 | deg
JavaFoil+Calcfoil stall+Eppler ext transition |  |  |  | L/D Max: | 154.377 | at alpha= | 4.5 | deg
Re: | 12000000 |  |  | Cd Min: | 0.00538 | at alpha= | 1 | deg
Mach: | 0.25 |  |  | Cl=0 at alpha= | -3.1885 | deg
|  |  |  | @ Cl=0.1, Cd= | 0.0060127
|  |  |  | @ Cl=0.4, Cd= | 0.0062939
|  |  |  | @ Cl=0.6, Cd= | 0.0056007
alpha (deg) | Cl | Cd | Cm | Cl/Cd
-14.5 | -0.066 | 0.10555 | -0.019 | -0.628
-14 | -0.063 | 0.10083 | -0.019 | -0.629
-13.5 | -0.158 | 0.0953 | -0.019 | -1.66
-13 | -0.211 | 0.0938 | -0.019 | -2.253
-12.5 | -0.255 | 0.0872 | -0.019 | -2.921
-12 | -0.292 | 0.08213 | -0.019 | -3.555
-11.5 | -0.324 | 0.07881 | -0.019 | -4.11
-11 | -0.35 | 0.07152 | -0.02 | -4.9
-10.5 | -0.371 | 0.06693 | -0.02 | -5.54
-10 | -0.384 | 0.06375 | -0.021 | -6.031
-9.5 | -0.392 | 0.05902 | -0.021 | -6.637
-9 | -0.392 | 0.05472 | -0.022 | -7.159
-8.5 | -0.385 | 0.05084 | -0.023 | -7.573
-8 | -0.371 | 0.04843 | -0.023 | -7.654
-7.5 | -0.35 | 0.04485 | -0.024 | -7.814
-7 | -0.325 | 0.04113 | -0.026 | -7.912
-6.5 | -0.362 | 0.00702 | -0.047 | -51.527
-6 | -0.317 | 0.00689 | -0.048 | -45.943
-5.5 | -0.267 | 0.00664 | -0.048 | -40.189
-5 | -0.213 | 0.00646 | -0.049 | -33.054
-4.5 | -0.157 | 0.00633 | -0.05 | -24.807
-4 | -0.098 | 0.00622 | -0.05 | -15.839
-3.5 | -0.038 | 0.00612 | -0.051 | -6.239
-3 | 0.023 | 0.00608 | -0.052 | 3.771
-2.5 | 0.085 | 0.00602 | -0.052 | 14.046
-2 | 0.147 | 0.00599 | -0.053 | 24.466
-1.5 | 0.209 | 0.006 | -0.054 | 34.812
-1 | 0.271 | 0.00607 | -0.054 | 44.714
-0.5 | 0.334 | 0.00618 | -0.055 | 54.016
0 | 0.397 | 0.00629 | -0.056 | 63.125
0.5 | 0.458 | 0.00637 | -0.056 | 71.83
1 | 0.519 | 0.00538 | -0.057 | 96.583
1.5 | 0.581 | 0.00561 | -0.058 | 103.557
2 | 0.642 | 0.00558 | -0.059 | 115.15
2.5 | 0.703 | 0.00577 | -0.059 | 121.912
3 | 0.764 | 0.00593 | -0.06 | 128.766
3.5 | 0.825 | 0.00611 | -0.061 | 135.052
4 | 0.885 | 0.00598 | -0.061 | 148.098
4.5 | 0.945 | 0.00612 | -0.062 | 154.377
5 | 1.003 | 0.00705 | -0.063 | 142.327
5.5 | 1.06 | 0.00735 | -0.063 | 144.192
6 | 1.112 | 0.00811 | -0.064 | 137.169
6.5 | 1.159 | 0.01029 | -0.064 | 112.616
7 | 1.208 | 0.01077 | -0.065 | 112.162
7.5 | 1.254 | 0.01132 | -0.066 | 110.795
8 | 1.297 | 0.01184 | -0.066 | 109.51
8.5 | 1.333 | 0.01248 | -0.067 | 106.764
9 | 1.363 | 0.0132 | -0.067 | 103.235
9.5 | 1.386 | 0.01396 | -0.068 | 99.279
10 | 1.396 | 0.01478 | -0.069 | 94.428
10.5 | 1.394 | 0.01578 | -0.069 | 88.347
11 | 1.38 | 0.01691 | -0.07 | 81.61
11.5 | 1.354 | 0.01813 | -0.07 | 74.675
12 | 1.315 | 0.0196 | -0.071 | 67.097
12.5 | 1.263 | 0.02132 | -0.071 | 59.223
13 | 1.198 | 0.02328 | -0.072 | 51.479
13.5 | 1.123 | 0.02556 | -0.072 | 43.925
14 | 1.034 | 0.02926 | -0.072 | 35.337
14.5 | 0.94 | 0.03189 | -0.072 | 29.493
15 | 0.825 | 0.04248 | -0.071 | 19.412

## 118. Re 12M Mach 0.25 (2)
BIGFOIL.COM POLAR EXPORT
NACA65-613 a=0.2
NACA65-613 a=0.2 |  |  |  | Cl Max: | 1.6908 | at alpha= | 18.5 | deg
XFOIL ncrit=9 |  |  |  | L/D Max: | 186.759 | at alpha= | 3.5 | deg
Re: | 12000000 |  |  | Cd Min: | 0.16393 | at alpha= | -15.5 | deg
Mach: | 0.25 |  |  | Cl=0 at alpha= | -3.2874 | deg
|  |  |  | @ Cl=0.1, Cd= | 0.0052634
|  |  |  | @ Cl=0.4, Cd= | 0.0049597
|  |  |  | @ Cl=0.6, Cd= | 0.0044544
alpha (deg) | Cl | Cd | Cm | Cl/Cd
-15.5 | -0.4446 | 0.16393 | -0.0098 | -2.7121
-15 | -0.4213 | 0.15933 | -0.0133 | -2.6442
-14.5 | -0.4431 | 0.14016 | -0.0213 | -3.1614
-14 | -0.459 | 0.12551 | -0.0288 | -3.6571
-13.5 | -0.4475 | 0.11821 | -0.0331 | -3.7856
-12.5 | -0.4855 | 0.09219 | -0.0482 | -5.2663
-12 | -0.489 | 0.08346 | -0.0536 | -5.8591
-11.5 | -0.6297 | 0.05702 | -0.0745 | -11.0435
-11 | -0.659 | 0.05149 | -0.0713 | -12.7986
-10.5 | -0.8524 | 0.01436 | -0.0636 | -59.3593
-10 | -0.8002 | 0.01242 | -0.0619 | -64.4283
-9.5 | -0.744 | 0.01112 | -0.0606 | -66.9065
-9 | -0.6879 | 0.00973 | -0.0593 | -70.6989
-8.5 | -0.6292 | 0.00889 | -0.0584 | -70.7762
-8 | -0.5698 | 0.0082 | -0.0576 | -69.4878
-7.5 | -0.5102 | 0.00765 | -0.0571 | -66.6928
-7 | -0.4498 | 0.00722 | -0.0568 | -62.2992
-6.5 | -0.3893 | 0.00688 | -0.0566 | -56.5843
-6 | -0.3293 | 0.00649 | -0.0564 | -50.7396
-5.5 | -0.2692 | 0.00614 | -0.0564 | -43.8436
-5 | -0.2087 | 0.00591 | -0.0566 | -35.313
-4.5 | -0.1476 | 0.00575 | -0.0569 | -25.6696
-4 | -0.0869 | 0.00559 | -0.0573 | -15.5456
-3.5 | -0.0259 | 0.00544 | -0.0578 | -4.761
-3 | 0.035 | 0.00537 | -0.0583 | 6.5177
-2.5 | 0.096 | 0.00527 | -0.059 | 18.2163
-2 | 0.1565 | 0.00517 | -0.0596 | 30.2708
-1.5 | 0.2173 | 0.00508 | -0.0603 | 42.7756
-0.5 | 0.3386 | 0.00501 | -0.0617 | 67.5848
0 | 0.3993 | 0.00496 | -0.0625 | 80.504
0.5 | 0.4597 | 0.00493 | -0.0633 | 93.2454
1 | 0.5198 | 0.00487 | -0.0641 | 106.7351
1.5 | 0.5795 | 0.00474 | -0.0649 | 122.2574
2 | 0.6362 | 0.00395 | -0.0656 | 161.0633
2.5 | 0.6954 | 0.00387 | -0.0663 | 179.6899
3 | 0.7542 | 0.00406 | -0.0669 | 185.7635
3.5 | 0.8124 | 0.00435 | -0.0674 | 186.7586
4 | 0.8696 | 0.00474 | -0.0677 | 183.4599
4.5 | 0.923 | 0.0054 | -0.0675 | 170.9259
5 | 0.9759 | 0.00603 | -0.0671 | 161.8408
5.5 | 1.026 | 0.00679 | -0.0662 | 151.1046
6 | 1.0747 | 0.00755 | -0.065 | 142.3444
6.5 | 1.1228 | 0.00824 | -0.0637 | 136.2621
7 | 1.1707 | 0.00883 | -0.0622 | 132.5821
7.5 | 1.2193 | 0.00929 | -0.0608 | 131.2487
8 | 1.2653 | 0.00973 | -0.0589 | 130.0411
8.5 | 1.3133 | 0.01017 | -0.0574 | 129.1347
9 | 1.3452 | 0.01076 | -0.0528 | 125.0186
9.5 | 1.3748 | 0.01147 | -0.0482 | 119.8605
10 | 1.4069 | 0.01234 | -0.0445 | 114.0113
10.5 | 1.4374 | 0.01342 | -0.0409 | 107.1088
11 | 1.469 | 0.0146 | -0.0377 | 100.6164
11.5 | 1.4994 | 0.01597 | -0.0347 | 93.8885
12 | 1.5265 | 0.01764 | -0.0316 | 86.5363
12.5 | 1.5525 | 0.01951 | -0.0286 | 79.5746
13 | 1.5757 | 0.02167 | -0.0257 | 72.7134
13.5 | 1.5982 | 0.02401 | -0.0231 | 66.5639
14 | 1.6186 | 0.02663 | -0.0206 | 60.7811
14.5 | 1.6335 | 0.02982 | -0.0182 | 54.7787
15 | 1.6518 | 0.03298 | -0.0162 | 50.0849
15.5 | 1.6647 | 0.03669 | -0.0144 | 45.372
16 | 1.6774 | 0.04066 | -0.0129 | 41.2543
16.5 | 1.6851 | 0.04525 | -0.0117 | 37.2398
17 | 1.6904 | 0.05033 | -0.0108 | 33.5863
17.5 | 1.6902 | 0.05625 | -0.0105 | 30.048
18 | 1.6906 | 0.06242 | -0.0107 | 27.0843
18.5 | 1.6908 | 0.06893 | -0.0116 | 24.5292
19 | 1.6831 | 0.07671 | -0.0132 | 21.9411
19.5 | 1.6776 | 0.08458 | -0.0154 | 19.8345
20 | 1.6674 | 0.09342 | -0.0184 | 17.8484

## 119. Re 12M Mach 0.50 (1)
BIGFOIL.COM POLAR EXPORT
NACA65-613 a=0.2
NACA65-613 a=0.2 |  |  |  | Cl Max: | 1.356 | at alpha= | 8 | deg
JavaFoil+Calcfoil stall+Eppler ext transition |  |  |  | L/D Max: | 135.289 | at alpha= | 5 | deg
Re: | 12000000 |  |  | Cd Min: | 0.00581 | at alpha= | 2 | deg
Mach: | 0.5 |  |  | Cl=0 at alpha= | -3.1866 | deg
|  |  |  | @ Cl=0.1, Cd= | 0.0062374
|  |  |  | @ Cl=0.4, Cd= | 0.0065208
|  |  |  | @ Cl=0.6, Cd= | 0.0058488
alpha (deg) | Cl | Cd | Cm | Cl/Cd
-20 | -0.938 | 0.15114 | -0.022 | -6.208
-19.5 | -0.91 | 0.1422 | -0.022 | -6.399
-19 | -0.882 | 0.13583 | -0.022 | -6.494
-18.5 | -0.855 | 0.12899 | -0.023 | -6.628
-18 | -0.828 | 0.12171 | -0.023 | -6.8
-17.5 | -0.799 | 0.128 | -0.023 | -6.246
-17 | -0.771 | 0.12072 | -0.023 | -6.387
-16.5 | -0.743 | 0.11409 | -0.023 | -6.514
-16 | -0.716 | 0.10683 | -0.023 | -6.704
-15.5 | -0.69 | 0.09958 | -0.024 | -6.925
-15 | -0.663 | 0.09323 | -0.025 | -7.109
-14.5 | -0.638 | 0.08438 | -0.027 | -7.563
-14 | -0.603 | 0.09789 | -0.023 | -6.157
-13.5 | -0.575 | 0.09037 | -0.023 | -6.364
-13 | -0.548 | 0.08216 | -0.024 | -6.673
-12.5 | -0.521 | 0.07587 | -0.025 | -6.872
-12 | -0.495 | 0.06966 | -0.027 | -7.105
-11.5 | -0.469 | 0.06371 | -0.028 | -7.358
-11 | -0.445 | 0.05504 | -0.031 | -8.093
-10.5 | -0.495 | 0.01008 | -0.047 | -49.113
-10 | -0.379 | 0.06701 | -0.023 | -5.655
-9.5 | -0.351 | 0.0606 | -0.024 | -5.797
-9 | -0.324 | 0.05524 | -0.025 | -5.864
-8.5 | -0.296 | 0.05065 | -0.026 | -5.853
-8 | -0.269 | 0.04658 | -0.028 | -5.779
-7.5 | -0.243 | 0.04178 | -0.031 | -5.811
-7 | -0.212 | 0.04536 | -0.025 | -4.673
-6.5 | -0.184 | 0.04467 | -0.024 | -4.116
-6 | -0.156 | 0.04492 | -0.024 | -3.471
-5.5 | -0.175 | 0.0404 | -0.025 | -4.327
-5 | -0.173 | 0.03545 | -0.029 | -4.881
-4.5 | -0.167 | 0.00676 | -0.056 | -24.636
-4 | -0.107 | 0.00655 | -0.056 | -16.355
-3.5 | -0.042 | 0.00638 | -0.057 | -6.585
-3 | 0.025 | 0.00625 | -0.058 | 4.055
-2.5 | 0.094 | 0.00624 | -0.058 | 15.073
-2 | 0.163 | 0.00621 | -0.059 | 26.291
-1.5 | 0.233 | 0.00621 | -0.06 | 37.492
-1 | 0.303 | 0.00628 | -0.061 | 48.208
-0.5 | 0.373 | 0.00646 | -0.062 | 57.649
0 | 0.444 | 0.00662 | -0.062 | 66.973
0.5 | 0.511 | 0.00674 | -0.063 | 75.842
1 | 0.58 | 0.00584 | -0.064 | 99.243
1.5 | 0.648 | 0.00587 | -0.065 | 110.404
2 | 0.716 | 0.00581 | -0.065 | 123.111
2.5 | 0.782 | 0.00659 | -0.066 | 118.759
3 | 0.849 | 0.00686 | -0.067 | 123.701
3.5 | 0.915 | 0.00715 | -0.067 | 127.907
4 | 0.98 | 0.00743 | -0.068 | 131.918
4.5 | 1.045 | 0.00779 | -0.069 | 134.246
5 | 1.108 | 0.00819 | -0.07 | 135.289
5.5 | 1.166 | 0.00896 | -0.07 | 130.204
6 | 1.215 | 0.01184 | -0.07 | 102.648
6.5 | 1.264 | 0.01281 | -0.071 | 98.656
7 | 1.306 | 0.01361 | -0.072 | 95.935
7.5 | 1.339 | 0.01461 | -0.072 | 91.627
8 | 1.356 | 0.01575 | -0.073 | 86.105
8.5 | 1.332 | 0.01722 | -0.074 | 77.34
9 | 1.221 | 0.01905 | -0.074 | 64.122
9.5 | 0.818 | 0.0223 | -0.074 | 36.685
10 | 0.849 | 0.02268 | -0.075 | 37.439
10.5 | 0.872 | 0.02627 | -0.075 | 33.192
11 | 0.908 | 0.02492 | -0.076 | 36.423
11.5 | 0.933 | 0.02865 | -0.077 | 32.557
12 | 0.938 | 0.03848 | -0.075 | 24.386
12.5 | 0.991 | 0.03097 | -0.078 | 31.99
13 | 1.014 | 0.03541 | -0.078 | 28.637

## 120. Re 12M Mach 0.50 (2)
BIGFOIL.COM POLAR EXPORT
NACA65-613 a=0.2
NACA65-613 a=0.2 |  |  |  | Cl Max: | 1.5062 | at alpha= | 11.5 | deg
XFOIL ncrit=9 |  |  |  | L/D Max: | 201.849 | at alpha= | 3.5 | deg
Re: | 12000000 |  |  | Cd Min: | 0.25488 | at alpha= | -20 | deg
Mach: | 0.5 |  |  | Cl=0 at alpha= | -3.2927 | deg
|  |  |  | @ Cl=0.1, Cd= | 0.0055008
|  |  |  | @ Cl=0.4, Cd= | 0.0050991
|  |  |  | @ Cl=0.6, Cd= | 0.0050609
alpha (deg) | Cl | Cd | Cm | Cl/Cd
-20 | -0.6385 | 0.25488 | 0.0393 | -2.5051
-19.5 | -0.6157 | 0.24665 | 0.034 | -2.4962
-19 | -0.5936 | 0.23751 | 0.0288 | -2.4993
-18.5 | -0.5693 | 0.23055 | 0.0237 | -2.4693
-17.5 | -0.523 | 0.21481 | 0.0136 | -2.4347
-17 | -0.4988 | 0.20771 | 0.0087 | -2.4014
-16.5 | -0.4763 | 0.19952 | 0.0038 | -2.3872
-16 | -0.4542 | 0.19135 | -0.0011 | -2.3737
-15.5 | -0.4324 | 0.18321 | -0.0059 | -2.3601
-15 | -0.4138 | 0.17399 | -0.0108 | -2.3783
-14.5 | -0.3956 | 0.16486 | -0.0157 | -2.3996
-14 | -0.376 | 0.15665 | -0.0204 | -2.4003
-13.5 | -0.3545 | 0.14946 | -0.0249 | -2.3719
-13 | -0.3345 | 0.14181 | -0.0295 | -2.3588
-12.5 | -0.3138 | 0.13471 | -0.0338 | -2.3294
-12 | -0.2985 | 0.12624 | -0.0384 | -2.3645
-11 | -0.2779 | 0.10814 | -0.0482 | -2.5698
-10.5 | -0.2669 | 0.10002 | -0.0527 | -2.6685
-10 | -0.2569 | 0.09216 | -0.0572 | -2.7875
-9.5 | -0.2589 | 0.08268 | -0.0626 | -3.1313
-9 | -0.2536 | 0.07506 | -0.0671 | -3.3786
-8.5 | -0.2573 | 0.0666 | -0.0725 | -3.8634
-8 | -0.2606 | 0.05864 | -0.0794 | -4.4441
-7.5 | -0.2987 | 0.05094 | -0.0818 | -5.8638
-7 | -0.3057 | 0.04338 | -0.0826 | -7.047
-6.5 | -0.3077 | 0.03447 | -0.0819 | -8.9266
-6 | -0.3019 | 0.02433 | -0.0793 | -12.4085
-5.5 | -0.2957 | 0.01202 | -0.0754 | -24.6007
-5 | -0.2481 | 0.00689 | -0.072 | -36.0087
-4.5 | -0.1757 | 0.00627 | -0.0702 | -28.0223
-4 | -0.1024 | 0.00595 | -0.0692 | -17.2101
-3.5 | -0.0299 | 0.00575 | -0.0687 | -5.2
-3 | 0.0422 | 0.00559 | -0.0685 | 7.5492
-2.5 | 0.1135 | 0.00548 | -0.0687 | 20.7117
-2 | 0.1842 | 0.00534 | -0.069 | 34.4944
-1.5 | 0.2541 | 0.00521 | -0.0694 | 48.7716
-1 | 0.3242 | 0.00514 | -0.0701 | 63.0739
-0.5 | 0.394 | 0.0051 | -0.0708 | 77.2549
0 | 0.4636 | 0.00509 | -0.0716 | 91.0806
0.5 | 0.5329 | 0.00509 | -0.0725 | 104.6955
1 | 0.6021 | 0.00506 | -0.0733 | 118.9921
2 | 0.7349 | 0.00419 | -0.0746 | 175.3938
2.5 | 0.8027 | 0.00418 | -0.0752 | 192.0335
3 | 0.8709 | 0.00436 | -0.0756 | 199.7477
3.5 | 0.9386 | 0.00465 | -0.0759 | 201.8495
4 | 1.0054 | 0.00499 | -0.0758 | 201.483
4.5 | 1.0657 | 0.00567 | -0.0747 | 187.9541
5.5 | 1.1624 | 0.00767 | -0.0679 | 151.5515
6.5 | 1.1941 | 0.01021 | -0.0501 | 116.954
7 | 1.2165 | 0.01154 | -0.043 | 105.4159
7.5 | 1.2683 | 0.01285 | -0.0413 | 98.7004
8 | 1.3069 | 0.01443 | -0.0373 | 90.5683
8.5 | 1.3466 | 0.01615 | -0.0336 | 83.3808
9 | 1.3848 | 0.01814 | -0.0299 | 76.3396
9.5 | 1.4217 | 0.02035 | -0.0263 | 69.8624
10 | 1.455 | 0.0229 | -0.0225 | 63.5371
10.5 | 1.4853 | 0.02582 | -0.0187 | 57.5252
11 | 1.5061 | 0.02953 | -0.0146 | 51.0024
11.5 | 1.5062 | 0.03474 | -0.0099 | 43.3564
12 | 1.4819 | 0.04194 | -0.0056 | 35.3338
12.5 | 1.4474 | 0.05055 | -0.0028 | 28.633
13 | 1.4118 | 0.06014 | -0.0019 | 23.4752
13.5 | 1.3805 | 0.07035 | -0.0027 | 19.6233
14 | 1.3418 | 0.08243 | -0.0059 | 16.2781
14.5 | 1.3135 | 0.09456 | -0.0106 | 13.8907
15 | 1.2788 | 0.10856 | -0.0176 | 11.7797
15.5 | 1.2495 | 0.12263 | -0.0256 | 10.1892
16 | 1.2214 | 0.13742 | -0.0347 | 8.8881
16.5 | 1.1995 | 0.15186 | -0.0442 | 7.8987

## 121. Re 14M Mach 0.00 (1)
BIGFOIL.COM POLAR EXPORT
NACA65-613 a=0.2
NACA65-613 a=0.2 |  |  |  | Cl Max: | 1.419 | at alpha= | 11 | deg
JavaFoil+Calcfoil stall+Eppler ext transition |  |  |  | L/D Max: | 161.294 | at alpha= | 5 | deg
Re: | 14000000 |  |  | Cd Min: | 0.00531 | at alpha= | 1 | deg
Mach: | 0 |  |  | Cl=0 at alpha= | -3.1864 | deg
|  |  |  | @ Cl=0.1, Cd= | 0.005926
|  |  |  | @ Cl=0.4, Cd= | 0.0062236
|  |  |  | @ Cl=0.6, Cd= | 0.0056254
alpha (deg) | Cl | Cd | Cm | Cl/Cd
-16.5 | -0.4 | 0.1236 | -0.017 | -3.235
-16 | -0.413 | 0.11593 | -0.017 | -3.564
-15.5 | -0.426 | 0.11031 | -0.018 | -3.863
-15 | -0.439 | 0.10482 | -0.018 | -4.184
-14.5 | -0.45 | 0.09968 | -0.018 | -4.516
-14 | -0.461 | 0.09581 | -0.018 | -4.807
-13.5 | -0.47 | 0.09058 | -0.019 | -5.185
-13 | -0.477 | 0.08529 | -0.019 | -5.593
-12.5 | -0.482 | 0.08098 | -0.019 | -5.957
-12 | -0.485 | 0.07629 | -0.019 | -6.362
-11.5 | -0.486 | 0.07063 | -0.02 | -6.884
-11 | -0.484 | 0.06623 | -0.021 | -7.302
-10.5 | -0.478 | 0.06236 | -0.021 | -7.66
-10 | -0.468 | 0.05829 | -0.022 | -8.03
-9.5 | -0.454 | 0.05515 | -0.022 | -8.241
-9 | -0.439 | 0.05013 | -0.024 | -8.753
-8.5 | -0.417 | 0.04725 | -0.025 | -8.831
-8 | -0.392 | 0.04447 | -0.025 | -8.817
-7.5 | -0.446 | 0.00672 | -0.044 | -66.4
-7 | -0.406 | 0.007 | -0.045 | -57.992
-6.5 | -0.361 | 0.00675 | -0.046 | -53.509
-6 | -0.313 | 0.0066 | -0.046 | -47.494
-5.5 | -0.262 | 0.00637 | -0.047 | -41.18
-5 | -0.209 | 0.00624 | -0.047 | -33.455
-4.5 | -0.153 | 0.00614 | -0.048 | -24.923
-4 | -0.096 | 0.00603 | -0.049 | -15.862
-3.5 | -0.037 | 0.00596 | -0.049 | -6.222
-3 | 0.022 | 0.00595 | -0.05 | 3.737
-2.5 | 0.082 | 0.00592 | -0.051 | 13.857
-2 | 0.142 | 0.00594 | -0.051 | 23.906
-1.5 | 0.202 | 0.00599 | -0.052 | 33.752
-1 | 0.263 | 0.00608 | -0.053 | 43.219
-0.5 | 0.323 | 0.00615 | -0.053 | 52.52
0 | 0.384 | 0.00621 | -0.054 | 61.887
0.5 | 0.443 | 0.00626 | -0.055 | 70.824
1 | 0.503 | 0.00531 | -0.055 | 94.686
1.5 | 0.563 | 0.0055 | -0.056 | 102.338
2 | 0.622 | 0.0057 | -0.057 | 109.233
2.5 | 0.682 | 0.00558 | -0.057 | 122.145
3 | 0.74 | 0.00577 | -0.058 | 128.321
3.5 | 0.799 | 0.00588 | -0.059 | 135.827
4 | 0.858 | 0.00607 | -0.059 | 141.418
4.5 | 0.916 | 0.00622 | -0.06 | 147.224
5 | 0.974 | 0.00604 | -0.061 | 161.294
5.5 | 1.029 | 0.00728 | -0.062 | 141.356
6 | 1.082 | 0.00783 | -0.062 | 138.127
6.5 | 1.13 | 0.0094 | -0.063 | 120.269
7 | 1.179 | 0.00993 | -0.063 | 118.763
7.5 | 1.226 | 0.0104 | -0.064 | 117.927
8 | 1.27 | 0.01079 | -0.064 | 117.722
8.5 | 1.31 | 0.01133 | -0.065 | 115.601
9 | 1.345 | 0.01188 | -0.066 | 113.224
9.5 | 1.375 | 0.0125 | -0.066 | 109.994
10 | 1.397 | 0.01313 | -0.067 | 106.409
10.5 | 1.411 | 0.01391 | -0.067 | 101.468
11 | 1.419 | 0.01471 | -0.068 | 96.438
11.5 | 1.418 | 0.01578 | -0.069 | 89.889
12 | 1.411 | 0.01671 | -0.069 | 84.449
12.5 | 1.397 | 0.01774 | -0.07 | 78.752
13 | 1.377 | 0.01896 | -0.07 | 72.599
13.5 | 1.35 | 0.02037 | -0.071 | 66.249
14 | 1.316 | 0.02227 | -0.071 | 59.123
14.5 | 1.279 | 0.02396 | -0.072 | 53.406
15 | 1.238 | 0.02591 | -0.072 | 47.794
15.5 | 1.196 | 0.02722 | -0.073 | 43.931
16 | 1.148 | 0.02995 | -0.073 | 38.345

## 122. Re 14M Mach 0.00 (2)
BIGFOIL.COM POLAR EXPORT
NACA65-613 a=0.2
NACA65-613 a=0.2 |  |  |  | Cl Max: | 1.7743 | at alpha= | 20 | deg
XFOIL ncrit=9 |  |  |  | L/D Max: | 177.69 | at alpha= | 3 | deg
Re: | 14000000 |  |  | Cd Min: | 0.06105 | at alpha= | 20 | deg
Mach: | 0 |  |  | Cl=0 at alpha= | -3.2805 | deg
|  |  |  | @ Cl=0.1, Cd= | 0.005113
|  |  |  | @ Cl=0.4, Cd= | 0.0048539
|  |  |  | @ Cl=0.6, Cd= | 0.0041036
alpha (deg) | Cl | Cd | Cm | Cl/Cd
-20 | -1.4074 | 0.0411 | -0.0828 | -34.2433
-19.5 | -1.457 | 0.03332 | -0.0821 | -43.7275
-19 | -1.3853 | 0.03571 | -0.0818 | -38.7931
-18.5 | -1.4259 | 0.0299 | -0.0776 | -47.689
-18 | -1.4949 | 0.0239 | -0.0654 | -62.5481
-17.5 | -1.4692 | 0.02222 | -0.0624 | -66.1206
-17 | -1.4417 | 0.02028 | -0.0596 | -71.0897
-16.5 | -1.4048 | 0.01889 | -0.0577 | -74.3674
-16 | -1.3644 | 0.01766 | -0.0562 | -77.2593
-15.5 | -1.3213 | 0.01656 | -0.0549 | -79.7886
-15 | -1.2755 | 0.01562 | -0.054 | -81.6581
-14.5 | -1.2283 | 0.01474 | -0.0532 | -83.3311
-14 | -1.1797 | 0.01394 | -0.0525 | -84.627
-13.5 | -1.1299 | 0.0132 | -0.052 | -85.5985
-13 | -1.0791 | 0.01251 | -0.0515 | -86.259
-12.5 | -1.0279 | 0.0118 | -0.0512 | -87.1102
-12 | -0.9754 | 0.01122 | -0.0509 | -86.934
-11.5 | -0.9226 | 0.01063 | -0.0508 | -86.7921
-11 | -0.8689 | 0.01012 | -0.0507 | -85.8597
-10.5 | -0.815 | 0.00961 | -0.0506 | -84.8075
-10 | -0.7606 | 0.00912 | -0.0507 | -83.3991
-9.5 | -0.7062 | 0.00859 | -0.0506 | -82.2119
-9 | -0.6514 | 0.00808 | -0.0507 | -80.6188
-8.5 | -0.5964 | 0.0076 | -0.0507 | -78.4737
-8 | -0.5407 | 0.00722 | -0.0509 | -74.8892
-7 | -0.4275 | 0.00666 | -0.0516 | -64.1892
-6.5 | -0.3711 | 0.00634 | -0.0519 | -58.5331
-6 | -0.3143 | 0.00605 | -0.0523 | -51.9504
-5.5 | -0.2572 | 0.0058 | -0.0527 | -44.3448
-5 | -0.1995 | 0.00565 | -0.0533 | -35.3097
-4.5 | -0.1416 | 0.00553 | -0.0538 | -25.6058
-4 | -0.0837 | 0.00537 | -0.0544 | -15.5866
-3.5 | -0.0256 | 0.00527 | -0.0551 | -4.8577
-3 | 0.0327 | 0.00518 | -0.0557 | 6.3127
-2.5 | 0.091 | 0.00513 | -0.0565 | 17.7388
-2 | 0.1493 | 0.00502 | -0.0571 | 29.741
-1.5 | 0.2075 | 0.00496 | -0.0578 | 41.8347
-1 | 0.2658 | 0.00491 | -0.0586 | 54.1344
-0.5 | 0.3242 | 0.00488 | -0.0594 | 66.4344
0 | 0.3824 | 0.00486 | -0.0601 | 78.6831
0.5 | 0.4405 | 0.00484 | -0.0609 | 91.0124
1 | 0.4984 | 0.00478 | -0.0617 | 104.2678
1.5 | 0.5559 | 0.00469 | -0.0624 | 118.5288
2 | 0.6108 | 0.00396 | -0.0632 | 154.2424
2.5 | 0.667 | 0.0039 | -0.0638 | 171.0256
3 | 0.7232 | 0.00407 | -0.0644 | 177.6904
4 | 0.8336 | 0.00477 | -0.0654 | 174.7589
4.5 | 0.8857 | 0.00538 | -0.0654 | 164.6283
5 | 0.9367 | 0.00601 | -0.0652 | 155.8569
5.5 | 0.9873 | 0.00661 | -0.065 | 149.3646
6.5 | 1.0865 | 0.00775 | -0.0641 | 140.1935
7 | 1.1356 | 0.00825 | -0.0636 | 137.6485
7.5 | 1.1852 | 0.00863 | -0.0632 | 137.3349
8 | 1.2341 | 0.00901 | -0.0626 | 136.97
8.5 | 1.2808 | 0.0094 | -0.0617 | 136.2553
9 | 1.3222 | 0.00976 | -0.0596 | 135.4713
9.5 | 1.3727 | 0.01025 | -0.0597 | 133.922
10 | 1.4147 | 0.01075 | -0.0581 | 131.6
10.5 | 1.4411 | 0.01134 | -0.0535 | 127.0811
11 | 1.4686 | 0.01202 | -0.0495 | 122.1797
11.5 | 1.4984 | 0.01282 | -0.0463 | 116.8799
12 | 1.5272 | 0.01378 | -0.0433 | 110.8273
12.5 | 1.5531 | 0.015 | -0.0402 | 103.54
13 | 1.5804 | 0.01626 | -0.0376 | 97.1956
13.5 | 1.6034 | 0.01788 | -0.0348 | 89.6756
14 | 1.6277 | 0.01953 | -0.0325 | 83.3436
14.5 | 1.6508 | 0.02133 | -0.0303 | 77.3933
15 | 1.6723 | 0.02336 | -0.0282 | 71.5882
15.5 | 1.6863 | 0.02599 | -0.0258 | 64.8826
16 | 1.7042 | 0.02853 | -0.024 | 59.7336
16.5 | 1.721 | 0.03129 | -0.0226 | 55.0016
17 | 1.7371 | 0.03423 | -0.0213 | 50.7479
17.5 | 1.7446 | 0.03811 | -0.0199 | 45.778
18 | 1.7495 | 0.04241 | -0.0189 | 41.2521
18.5 | 1.7635 | 0.04597 | -0.0184 | 38.362
19 | 1.7638 | 0.05116 | -0.0181 | 34.4762
19.5 | 1.771 | 0.05579 | -0.0182 | 31.744
20 | 1.7743 | 0.06105 | -0.0187 | 29.0631

## 123. Re 14M Mach 0.10 (1)
BIGFOIL.COM POLAR EXPORT
NACA65-613 a=0.2
NACA65-613 a=0.2 |  |  |  | Cl Max: | 1.415 | at alpha= | 11 | deg
JavaFoil+Calcfoil stall+Eppler ext transition |  |  |  | L/D Max: | 160.677 | at alpha= | 5 | deg
Re: | 14000000 |  |  | Cd Min: | 0.00535 | at alpha= | 1 | deg
Mach: | 0.1 |  |  | Cl=0 at alpha= | -3.1864 | deg
|  |  |  | @ Cl=0.1, Cd= | 0.0059371
|  |  |  | @ Cl=0.4, Cd= | 0.0062214
|  |  |  | @ Cl=0.6, Cd= | 0.0056642
alpha (deg) | Cl | Cd | Cm | Cl/Cd
-16.5 | -0.356 | 0.12377 | -0.017 | -2.873
-16 | -0.371 | 0.11915 | -0.017 | -3.116
-15.5 | -0.387 | 0.11265 | -0.018 | -3.432
-15 | -0.402 | 0.10662 | -0.018 | -3.768
-14.5 | -0.416 | 0.10106 | -0.018 | -4.117
-14 | -0.43 | 0.09546 | -0.019 | -4.5
-13.5 | -0.441 | 0.09137 | -0.019 | -4.832
-13 | -0.452 | 0.08611 | -0.019 | -5.248
-12.5 | -0.46 | 0.08168 | -0.019 | -5.636
-12 | -0.466 | 0.07598 | -0.02 | -6.139
-11.5 | -0.47 | 0.07129 | -0.02 | -6.592
-11 | -0.47 | 0.06677 | -0.021 | -7.04
-10.5 | -0.467 | 0.06297 | -0.021 | -7.412
-10 | -0.459 | 0.05906 | -0.022 | -7.78
-9.5 | -0.448 | 0.0551 | -0.022 | -8.135
-9 | -0.434 | 0.05082 | -0.024 | -8.535
-8.5 | -0.414 | 0.04783 | -0.024 | -8.652
-8 | -0.39 | 0.04484 | -0.025 | -8.698
-7.5 | -0.37 | 0.03587 | -0.031 | -10.301
-7 | -0.406 | 0.00699 | -0.045 | -58.047
-6.5 | -0.362 | 0.00677 | -0.046 | -53.466
-6 | -0.314 | 0.00661 | -0.046 | -47.529
-5.5 | -0.263 | 0.00644 | -0.047 | -40.868
-5 | -0.21 | 0.00624 | -0.048 | -33.57
-4.5 | -0.154 | 0.00615 | -0.048 | -25.014
-4 | -0.096 | 0.00606 | -0.049 | -15.876
-3.5 | -0.037 | 0.00599 | -0.05 | -6.223
-3 | 0.022 | 0.00596 | -0.05 | 3.745
-2.5 | 0.082 | 0.00594 | -0.051 | 13.887
-2 | 0.143 | 0.00593 | -0.052 | 24.059
-1.5 | 0.203 | 0.00602 | -0.052 | 33.787
-1 | 0.264 | 0.0061 | -0.053 | 43.268
-0.5 | 0.325 | 0.00614 | -0.054 | 52.892
0 | 0.386 | 0.0062 | -0.054 | 62.32
0.5 | 0.445 | 0.00629 | -0.055 | 70.838
1 | 0.505 | 0.00535 | -0.056 | 94.565
1.5 | 0.565 | 0.00553 | -0.056 | 102.181
2 | 0.625 | 0.00576 | -0.057 | 108.623
2.5 | 0.685 | 0.00591 | -0.058 | 116.017
3 | 0.744 | 0.00577 | -0.058 | 128.889
3.5 | 0.803 | 0.00596 | -0.059 | 134.743
4 | 0.862 | 0.00607 | -0.06 | 141.979
4.5 | 0.921 | 0.00589 | -0.06 | 156.363
5 | 0.978 | 0.00609 | -0.061 | 160.677
5.5 | 1.034 | 0.00732 | -0.062 | 141.248
6 | 1.086 | 0.00788 | -0.062 | 137.898
6.5 | 1.134 | 0.0096 | -0.063 | 118.106
7 | 1.184 | 0.01003 | -0.064 | 117.993
7.5 | 1.231 | 0.01048 | -0.064 | 117.398
8 | 1.275 | 0.01099 | -0.065 | 115.967
8.5 | 1.314 | 0.01142 | -0.065 | 115.044
9 | 1.348 | 0.01202 | -0.066 | 112.192
9.5 | 1.378 | 0.01267 | -0.067 | 108.771
10 | 1.398 | 0.01334 | -0.067 | 104.809
10.5 | 1.411 | 0.01411 | -0.068 | 99.939
11 | 1.415 | 0.01489 | -0.068 | 95.044
11.5 | 1.412 | 0.01604 | -0.069 | 88.013
12 | 1.402 | 0.01689 | -0.069 | 82.993
12.5 | 1.384 | 0.0181 | -0.07 | 76.456
13 | 1.358 | 0.01937 | -0.07 | 70.13
13.5 | 1.327 | 0.02074 | -0.071 | 63.957
14 | 1.288 | 0.02292 | -0.071 | 56.164
14.5 | 1.245 | 0.02472 | -0.072 | 50.367
15 | 1.198 | 0.02682 | -0.072 | 44.668
15.5 | 1.148 | 0.02894 | -0.073 | 39.663
16 | 1.096 | 0.03126 | -0.073 | 35.061

## 124. Re 14M Mach 0.10 (2)
BIGFOIL.COM POLAR EXPORT
NACA65-613 a=0.2
NACA65-613 a=0.2 |  |  |  | Cl Max: | 1.7648 | at alpha= | 20 | deg
XFOIL ncrit=9 |  |  |  | L/D Max: | 181.597 | at alpha= | 3.5 | deg
Re: | 14000000 |  |  | Cd Min: | 0.0649 | at alpha= | 20 | deg
Mach: | 0.1 |  |  | Cl=0 at alpha= | -3.2806 | deg
|  |  |  | @ Cl=0.1, Cd= | 0.0051244
|  |  |  | @ Cl=0.4, Cd= | 0.0048574
|  |  |  | @ Cl=0.6, Cd= | 0.0041544
alpha (deg) | Cl | Cd | Cm | Cl/Cd
-18 | -1.3622 | 0.03306 | -0.0832 | -41.2039
-17.5 | -1.3476 | 0.03136 | -0.0802 | -42.9719
-17 | -1.4141 | 0.02504 | -0.0687 | -56.4736
-16.5 | -1.3917 | 0.02268 | -0.0652 | -61.3624
-16 | -1.3597 | 0.02075 | -0.0626 | -65.5277
-15.5 | -1.3256 | 0.01869 | -0.0602 | -70.9256
-15 | -1.2842 | 0.01718 | -0.0585 | -74.7497
-14.5 | -1.2387 | 0.01596 | -0.0571 | -77.6128
-14 | -1.1908 | 0.01492 | -0.056 | -79.8123
-13.5 | -1.1411 | 0.014 | -0.0551 | -81.5071
-13 | -1.0901 | 0.01318 | -0.0543 | -82.7086
-12.5 | -1.0385 | 0.01234 | -0.0537 | -84.1572
-12 | -0.9854 | 0.01168 | -0.0532 | -84.3664
-11.5 | -0.932 | 0.01101 | -0.0528 | -84.6503
-11 | -0.8775 | 0.01044 | -0.0525 | -84.0517
-10.5 | -0.8229 | 0.00987 | -0.0522 | -83.3739
-9.5 | -0.7126 | 0.0088 | -0.052 | -80.9773
-9 | -0.6572 | 0.00825 | -0.0518 | -79.6606
-8.5 | -0.6014 | 0.00776 | -0.0518 | -77.5
-8 | -0.5453 | 0.00731 | -0.0519 | -74.5964
-7.5 | -0.4884 | 0.007 | -0.052 | -69.7714
-7 | -0.431 | 0.00673 | -0.0523 | -64.0416
-6.5 | -0.374 | 0.0064 | -0.0525 | -58.4375
-6 | -0.3166 | 0.00611 | -0.0529 | -51.8167
-5.5 | -0.2591 | 0.00584 | -0.0532 | -44.3664
-5 | -0.201 | 0.00566 | -0.0537 | -35.5124
-4.5 | -0.1426 | 0.00554 | -0.0543 | -25.7401
-4 | -0.0843 | 0.00538 | -0.0548 | -15.6691
-3.5 | -0.0258 | 0.00528 | -0.0555 | -4.8864
-3 | 0.033 | 0.00519 | -0.0561 | 6.3584
-2.5 | 0.0917 | 0.00514 | -0.0568 | 17.8405
-2 | 0.1503 | 0.00503 | -0.0575 | 29.8807
-1.5 | 0.2089 | 0.00496 | -0.0582 | 42.1169
-1 | 0.2676 | 0.00492 | -0.059 | 54.3902
-0.5 | 0.3264 | 0.00488 | -0.0597 | 66.8852
0 | 0.3849 | 0.00486 | -0.0605 | 79.1975
0.5 | 0.4434 | 0.00485 | -0.0613 | 91.4227
1 | 0.5016 | 0.00478 | -0.062 | 104.9372
1.5 | 0.5595 | 0.00469 | -0.0628 | 119.2964
2 | 0.6147 | 0.00396 | -0.0635 | 155.2273
2.5 | 0.6713 | 0.0039 | -0.0642 | 172.1282
3 | 0.7279 | 0.00408 | -0.0648 | 178.4069
3.5 | 0.7845 | 0.00432 | -0.0654 | 181.5972
4 | 0.839 | 0.00478 | -0.0657 | 175.523
4.5 | 0.8915 | 0.00538 | -0.0657 | 165.7063
5 | 0.9426 | 0.00603 | -0.0655 | 156.3184
5.5 | 0.9933 | 0.00664 | -0.0652 | 149.5934
6 | 1.0434 | 0.00722 | -0.0648 | 144.5152
6.5 | 1.0925 | 0.00781 | -0.0641 | 139.8848
7 | 1.1417 | 0.00831 | -0.0635 | 137.3887
7.5 | 1.1915 | 0.00871 | -0.063 | 136.7968
8 | 1.2404 | 0.00909 | -0.0623 | 136.4576
8.5 | 1.2871 | 0.00948 | -0.0612 | 135.77
9 | 1.3298 | 0.00987 | -0.0593 | 134.7315
9.5 | 1.3786 | 0.01036 | -0.059 | 133.0695
10 | 1.4175 | 0.01087 | -0.0566 | 130.4048
10.5 | 1.4406 | 0.01153 | -0.0513 | 124.9436
11 | 1.47 | 0.01227 | -0.0477 | 119.8044
11.5 | 1.5001 | 0.01314 | -0.0445 | 114.1629
12 | 1.5285 | 0.01421 | -0.0414 | 107.5651
12.5 | 1.555 | 0.01549 | -0.0384 | 100.3873
13 | 1.5819 | 0.01687 | -0.0358 | 93.77
13.5 | 1.6043 | 0.01861 | -0.0329 | 86.2063
14 | 1.6289 | 0.02034 | -0.0306 | 80.0836
14.5 | 1.6508 | 0.02234 | -0.0283 | 73.8944
15 | 1.6712 | 0.02454 | -0.0262 | 68.1011
15.5 | 1.685 | 0.02735 | -0.0238 | 61.6088
16 | 1.7042 | 0.02992 | -0.0222 | 56.9586
16.5 | 1.7196 | 0.03295 | -0.0207 | 52.1882
17 | 1.7341 | 0.03618 | -0.0194 | 47.9298
17.5 | 1.7387 | 0.04049 | -0.0181 | 42.9415
18 | 1.7437 | 0.04498 | -0.0172 | 38.7661
18.5 | 1.7551 | 0.04902 | -0.0168 | 35.8038
19 | 1.757 | 0.05424 | -0.0167 | 32.3931
19.5 | 1.7632 | 0.05922 | -0.017 | 29.7737
20 | 1.7648 | 0.0649 | -0.0177 | 27.1926

## 125. Re 14M Mach 0.25 (1)
BIGFOIL.COM POLAR EXPORT
NACA65-613 a=0.2
NACA65-613 a=0.2 |  |  |  | Cl Max: | 1.398 | at alpha= | 10 | deg
JavaFoil+Calcfoil stall+Eppler ext transition |  |  |  | L/D Max: | 156.456 | at alpha= | 4.5 | deg
Re: | 14000000 |  |  | Cd Min: | 0.00541 | at alpha= | 1 | deg
Mach: | 0.25 |  |  | Cl=0 at alpha= | -3.1885 | deg
|  |  |  | @ Cl=0.1, Cd= | 0.0059752
|  |  |  | @ Cl=0.4, Cd= | 0.0062739
|  |  |  | @ Cl=0.6, Cd= | 0.0056031
alpha (deg) | Cl | Cd | Cm | Cl/Cd
-14.5 | -0.066 | 0.10616 | -0.019 | -0.624
-14 | -0.063 | 0.0991 | -0.019 | -0.64
-13.5 | -0.158 | 0.09619 | -0.019 | -1.644
-13 | -0.211 | 0.09287 | -0.019 | -2.276
-12.5 | -0.255 | 0.08689 | -0.019 | -2.932
-12 | -0.292 | 0.08248 | -0.019 | -3.541
-11.5 | -0.324 | 0.07728 | -0.019 | -4.191
-11 | -0.351 | 0.07104 | -0.02 | -4.934
-10.5 | -0.371 | 0.06654 | -0.021 | -5.574
-10 | -0.385 | 0.06337 | -0.021 | -6.069
-9.5 | -0.392 | 0.0586 | -0.021 | -6.685
-9 | -0.392 | 0.05474 | -0.022 | -7.154
-8.5 | -0.385 | 0.05038 | -0.023 | -7.646
-8 | -0.371 | 0.04803 | -0.023 | -7.719
-7.5 | -0.351 | 0.0446 | -0.024 | -7.863
-7 | -0.325 | 0.04146 | -0.026 | -7.84
-6.5 | -0.362 | 0.00694 | -0.047 | -52.077
-6 | -0.317 | 0.00677 | -0.048 | -46.772
-5.5 | -0.267 | 0.00655 | -0.048 | -40.734
-5 | -0.213 | 0.00636 | -0.049 | -33.565
-4.5 | -0.157 | 0.00622 | -0.05 | -25.254
-4 | -0.098 | 0.0061 | -0.05 | -16.135
-3.5 | -0.038 | 0.00604 | -0.051 | -6.322
-3 | 0.023 | 0.00602 | -0.052 | 3.809
-2.5 | 0.085 | 0.00598 | -0.052 | 14.147
-2 | 0.147 | 0.00596 | -0.053 | 24.6
-1.5 | 0.209 | 0.00602 | -0.054 | 34.713
-1 | 0.271 | 0.0061 | -0.054 | 44.478
-0.5 | 0.334 | 0.00621 | -0.055 | 53.698
0 | 0.397 | 0.00627 | -0.056 | 63.321
0.5 | 0.458 | 0.00635 | -0.056 | 72.028
1 | 0.519 | 0.00541 | -0.057 | 96.065
1.5 | 0.581 | 0.0056 | -0.058 | 103.646
2 | 0.642 | 0.00561 | -0.059 | 114.531
2.5 | 0.703 | 0.00572 | -0.059 | 122.8
3 | 0.764 | 0.00591 | -0.06 | 129.268
3.5 | 0.825 | 0.00607 | -0.061 | 135.904
4 | 0.885 | 0.00588 | -0.061 | 150.61
4.5 | 0.945 | 0.00604 | -0.062 | 156.456
5 | 1.004 | 0.00698 | -0.063 | 143.875
5.5 | 1.059 | 0.0076 | -0.063 | 139.296
6 | 1.112 | 0.00822 | -0.064 | 135.269
6.5 | 1.16 | 0.01007 | -0.064 | 115.273
7 | 1.209 | 0.01052 | -0.065 | 114.937
7.5 | 1.256 | 0.01106 | -0.066 | 113.577
8 | 1.299 | 0.01156 | -0.066 | 112.298
8.5 | 1.334 | 0.01219 | -0.067 | 109.42
9 | 1.364 | 0.01285 | -0.068 | 106.187
9.5 | 1.388 | 0.01362 | -0.068 | 101.919
10 | 1.398 | 0.01446 | -0.069 | 96.662
10.5 | 1.396 | 0.01533 | -0.069 | 91.037
11 | 1.382 | 0.01643 | -0.07 | 84.102
11.5 | 1.355 | 0.01777 | -0.07 | 76.26
12 | 1.317 | 0.019 | -0.071 | 69.298
12.5 | 1.265 | 0.02067 | -0.071 | 61.191
13 | 1.2 | 0.02255 | -0.072 | 53.223
13.5 | 1.124 | 0.02474 | -0.072 | 45.455
14 | 1.036 | 0.02838 | -0.072 | 36.489
14.5 | 0.942 | 0.03066 | -0.073 | 30.733
15 | 0.83 | 0.03936 | -0.071 | 21.091

## 126. Re 14M Mach 0.25 (2)
BIGFOIL.COM POLAR EXPORT
NACA65-613 a=0.2
NACA65-613 a=0.2 |  |  |  | Cl Max: | 1.7141 | at alpha= | 18.5 | deg
XFOIL ncrit=9 |  |  |  | L/D Max: | 186.33 | at alpha= | 3.5 | deg
Re: | 14000000 |  |  | Cd Min: | 0.17243 | at alpha= | -16 | deg
Mach: | 0.25 |  |  | Cl=0 at alpha= | -3.2823 | deg
|  |  |  | @ Cl=0.1, Cd= | 0.0051611
|  |  |  | @ Cl=0.4, Cd= | 0.00487
|  |  |  | @ Cl=0.6, Cd= | 0.0044666
alpha (deg) | Cl | Cd | Cm | Cl/Cd
-16 | -0.4576 | 0.17243 | -0.0052 | -2.6538
-15.5 | -0.4858 | 0.15071 | -0.0143 | -3.2234
-15 | -0.4726 | 0.14311 | -0.0188 | -3.3024
-14.5 | -0.4758 | 0.13161 | -0.0251 | -3.6152
-14 | -0.4675 | 0.12339 | -0.0299 | -3.7888
-13.5 | -0.4566 | 0.116 | -0.0343 | -3.9362
-13 | -0.4744 | 0.10289 | -0.0418 | -4.6107
-12.5 | -0.4977 | 0.08982 | -0.0498 | -5.5411
-12 | -0.5564 | 0.07214 | -0.0619 | -7.7128
-11.5 | -0.6931 | 0.05273 | -0.0726 | -13.1443
-11 | -0.911 | 0.01525 | -0.0649 | -59.7377
-10.5 | -0.8614 | 0.01297 | -0.0629 | -66.4148
-10 | -0.806 | 0.01152 | -0.0614 | -69.9653
-9.5 | -0.7482 | 0.01044 | -0.0601 | -71.6667
-9 | -0.6895 | 0.00955 | -0.0591 | -72.199
-8.5 | -0.6308 | 0.00867 | -0.0582 | -72.7566
-8 | -0.5713 | 0.00801 | -0.0575 | -71.3233
-7.5 | -0.5115 | 0.00744 | -0.0569 | -68.75
-7 | -0.4512 | 0.00702 | -0.0566 | -64.2735
-6.5 | -0.3906 | 0.0067 | -0.0564 | -58.2985
-6 | -0.3301 | 0.00634 | -0.0563 | -52.0662
-5.5 | -0.2699 | 0.00603 | -0.0563 | -44.7595
-5 | -0.2094 | 0.00574 | -0.0565 | -36.4808
-4.5 | -0.1484 | 0.00561 | -0.0568 | -26.4528
-4 | -0.0874 | 0.00544 | -0.0572 | -16.0662
-3.5 | -0.0266 | 0.00532 | -0.0577 | -5
-3 | 0.0345 | 0.00521 | -0.0583 | 6.6219
-2.5 | 0.0955 | 0.00517 | -0.0589 | 18.472
-2 | 0.1563 | 0.00505 | -0.0595 | 30.9505
-1.5 | 0.217 | 0.00498 | -0.0602 | 43.5743
-1 | 0.2776 | 0.00494 | -0.0609 | 56.1943
-0.5 | 0.3385 | 0.0049 | -0.0617 | 69.0816
0 | 0.399 | 0.00487 | -0.0625 | 81.9302
0.5 | 0.4595 | 0.00487 | -0.0633 | 94.3532
1 | 0.5197 | 0.00482 | -0.0641 | 107.8216
1.5 | 0.5794 | 0.00473 | -0.0649 | 122.4947
2 | 0.6365 | 0.004 | -0.0656 | 159.125
2.5 | 0.6953 | 0.00392 | -0.0663 | 177.3724
3 | 0.7537 | 0.00412 | -0.0668 | 182.9369
3.5 | 0.8124 | 0.00436 | -0.0674 | 186.3303
4 | 0.8689 | 0.0048 | -0.0677 | 181.0208
4.5 | 0.923 | 0.00541 | -0.0675 | 170.61
5 | 0.9745 | 0.00615 | -0.0669 | 158.4553
5.5 | 1.0259 | 0.00681 | -0.0662 | 150.6461
6 | 1.0757 | 0.00751 | -0.0652 | 143.2357
7 | 1.1748 | 0.00866 | -0.0629 | 135.6582
7.5 | 1.2248 | 0.00909 | -0.0618 | 134.7415
8 | 1.2725 | 0.00954 | -0.0601 | 133.3857
8.5 | 1.3164 | 0.00995 | -0.0578 | 132.3015
9 | 1.3582 | 0.01046 | -0.0551 | 129.847
9.5 | 1.3862 | 0.01109 | -0.05 | 124.9955
10 | 1.4166 | 0.01193 | -0.0458 | 118.7427
10.5 | 1.4476 | 0.01294 | -0.0421 | 111.8702
11 | 1.4801 | 0.01403 | -0.0389 | 105.4954
11.5 | 1.509 | 0.01542 | -0.0356 | 97.8599
12 | 1.538 | 0.01694 | -0.0326 | 90.791
12.5 | 1.5624 | 0.01885 | -0.0294 | 82.8859
13 | 1.5876 | 0.02085 | -0.0266 | 76.1439
13.5 | 1.6119 | 0.02304 | -0.024 | 69.9609
14 | 1.6294 | 0.0258 | -0.0212 | 63.155
14.5 | 1.6483 | 0.02866 | -0.0188 | 57.5122
15 | 1.6655 | 0.03186 | -0.0168 | 52.2756
15.5 | 1.6806 | 0.03531 | -0.0148 | 47.5956
16 | 1.6904 | 0.03947 | -0.0131 | 42.8275
16.5 | 1.7 | 0.04378 | -0.0118 | 38.8305
17 | 1.7058 | 0.04875 | -0.0108 | 34.9908
17.5 | 1.7083 | 0.05424 | -0.0103 | 31.4952
18 | 1.7071 | 0.06053 | -0.0104 | 28.2025
18.5 | 1.7141 | 0.06612 | -0.0109 | 25.9241
19 | 1.7078 | 0.07361 | -0.0123 | 23.2007
19.5 | 1.7012 | 0.08145 | -0.0142 | 20.8864
20 | 1.6937 | 0.0898 | -0.0169 | 18.8608

## 127. Re 14M Mach 0.50 (1)
BIGFOIL.COM POLAR EXPORT
NACA65-613 a=0.2
NACA65-613 a=0.2 |  |  |  | Cl Max: | 1.357 | at alpha= | 8 | deg
JavaFoil+Calcfoil stall+Eppler ext transition |  |  |  | L/D Max: | 137.821 | at alpha= | 2.5 | deg
Re: | 14000000 |  |  | Cd Min: | 0.00568 | at alpha= | 2.5 | deg
Mach: | 0.5 |  |  | Cl=0 at alpha= | -3.1866 | deg
|  |  |  | @ Cl=0.1, Cd= | 0.0061609
|  |  |  | @ Cl=0.4, Cd= | 0.006498
|  |  |  | @ Cl=0.6, Cd= | 0.0058829
alpha (deg) | Cl | Cd | Cm | Cl/Cd
-20 | -0.938 | 0.16226 | -0.022 | -5.778
-19.5 | -0.911 | 0.1449 | -0.023 | -6.286
-19 | -0.883 | 0.13735 | -0.023 | -6.432
-18.5 | -0.856 | 0.13049 | -0.023 | -6.561
-18 | -0.829 | 0.12332 | -0.023 | -6.722
-17.5 | -0.8 | 0.12504 | -0.023 | -6.396
-17 | -0.772 | 0.11998 | -0.023 | -6.432
-16.5 | -0.744 | 0.11329 | -0.023 | -6.563
-16 | -0.717 | 0.10499 | -0.024 | -6.83
-15.5 | -0.691 | 0.09834 | -0.025 | -7.022
-15 | -0.664 | 0.09069 | -0.026 | -7.326
-14.5 | -0.641 | 0.08114 | -0.028 | -7.9
-14 | -0.603 | 0.09692 | -0.023 | -6.219
-13.5 | -0.575 | 0.08886 | -0.023 | -6.474
-13 | -0.549 | 0.08174 | -0.025 | -6.714
-12.5 | -0.522 | 0.07477 | -0.026 | -6.981
-12 | -0.496 | 0.06815 | -0.027 | -7.28
-11.5 | -0.471 | 0.06154 | -0.029 | -7.646
-11 | -0.451 | 0.04951 | -0.033 | -9.113
-10.5 | -0.501 | 0.00877 | -0.047 | -57.113
-10 | -0.379 | 0.06663 | -0.024 | -5.688
-9.5 | -0.351 | 0.06024 | -0.024 | -5.833
-9 | -0.324 | 0.05468 | -0.026 | -5.926
-8.5 | -0.297 | 0.05023 | -0.027 | -5.903
-8 | -0.27 | 0.04614 | -0.028 | -5.841
-7.5 | -0.244 | 0.04003 | -0.032 | -6.097
-7 | -0.212 | 0.04523 | -0.025 | -4.687
-6.5 | -0.184 | 0.04449 | -0.025 | -4.133
-6 | -0.156 | 0.04437 | -0.024 | -3.514
-5.5 | -0.175 | 0.04007 | -0.025 | -4.362
-5 | -0.173 | 0.03516 | -0.029 | -4.924
-4.5 | -0.167 | 0.00669 | -0.056 | -24.914
-4 | -0.107 | 0.00642 | -0.056 | -16.67
-3.5 | -0.042 | 0.00628 | -0.057 | -6.688
-3 | 0.025 | 0.00621 | -0.058 | 4.08
-2.5 | 0.094 | 0.00616 | -0.058 | 15.259
-2 | 0.163 | 0.00617 | -0.059 | 26.443
-1.5 | 0.233 | 0.00624 | -0.06 | 37.33
-1 | 0.303 | 0.0064 | -0.061 | 47.282
-0.5 | 0.373 | 0.00646 | -0.062 | 57.715
0 | 0.444 | 0.00656 | -0.062 | 67.671
0.5 | 0.511 | 0.00667 | -0.063 | 76.621
1 | 0.58 | 0.00588 | -0.064 | 98.631
1.5 | 0.648 | 0.00589 | -0.065 | 109.915
2 | 0.716 | 0.00581 | -0.065 | 123.145
2.5 | 0.783 | 0.00568 | -0.066 | 137.821
3 | 0.849 | 0.00678 | -0.067 | 125.22
3.5 | 0.915 | 0.00706 | -0.068 | 129.712
4 | 0.981 | 0.00734 | -0.068 | 133.548
4.5 | 1.046 | 0.00771 | -0.069 | 135.655
5 | 1.109 | 0.00808 | -0.07 | 137.185
5.5 | 1.166 | 0.00913 | -0.07 | 127.718
6 | 1.216 | 0.01174 | -0.071 | 103.558
6.5 | 1.265 | 0.0125 | -0.071 | 101.21
7 | 1.307 | 0.01327 | -0.072 | 98.502
7.5 | 1.34 | 0.01423 | -0.072 | 94.154
8 | 1.357 | 0.01536 | -0.073 | 88.385
8.5 | 1.333 | 0.01675 | -0.074 | 79.617
9 | 1.223 | 0.01856 | -0.074 | 65.885
9.5 | 0.819 | 0.02165 | -0.075 | 37.836
10 | 0.85 | 0.02202 | -0.075 | 38.606
10.5 | 0.874 | 0.02547 | -0.075 | 34.313
11 | 0.909 | 0.0241 | -0.077 | 37.725
11.5 | 0.934 | 0.02782 | -0.077 | 33.58
12 | 0.946 | 0.03565 | -0.076 | 26.53
12.5 | 0.992 | 0.02996 | -0.078 | 33.113
13 | 1.016 | 0.03413 | -0.078 | 29.764

## 128. Re 14M Mach 0.50 (2)
BIGFOIL.COM POLAR EXPORT
NACA65-613 a=0.2
NACA65-613 a=0.2 |  |  |  | Cl Max: | 1.5308 | at alpha= | 11 | deg
XFOIL ncrit=9 |  |  |  | L/D Max: | 201.948 | at alpha= | 4 | deg
Re: | 14000000 |  |  | Cd Min: | 0.25508 | at alpha= | -20 | deg
Mach: | 0.5 |  |  | Cl=0 at alpha= | -3.2865 | deg
|  |  |  | @ Cl=0.1, Cd= | 0.0053316
|  |  |  | @ Cl=0.4, Cd= | 0.0049991
|  |  |  | @ Cl=0.6, Cd= | 0.00498
alpha (deg) | Cl | Cd | Cm | Cl/Cd
-20 | -0.6384 | 0.25508 | 0.0392 | -2.5027
-19.5 | -0.6156 | 0.24675 | 0.034 | -2.4948
-18.5 | -0.5696 | 0.23027 | 0.0236 | -2.4736
-18 | -0.5466 | 0.22228 | 0.0185 | -2.4591
-17.5 | -0.5234 | 0.21449 | 0.0135 | -2.4402
-17 | -0.4989 | 0.20762 | 0.0086 | -2.4029
-16.5 | -0.4761 | 0.19957 | 0.0037 | -2.3856
-16 | -0.4543 | 0.19126 | -0.0011 | -2.3753
-15.5 | -0.4325 | 0.18311 | -0.006 | -2.362
-15 | -0.4145 | 0.17363 | -0.0109 | -2.3873
-14.5 | -0.3965 | 0.16442 | -0.0159 | -2.4115
-14 | -0.3746 | 0.15697 | -0.0204 | -2.3864
-13.5 | -0.3557 | 0.1489 | -0.0252 | -2.3889
-13 | -0.3362 | 0.14115 | -0.0297 | -2.3819
-12.5 | -0.3152 | 0.13412 | -0.034 | -2.3501
-12 | -0.3009 | 0.12544 | -0.0388 | -2.3988
-11.5 | -0.2833 | 0.11803 | -0.0431 | -2.4002
-11 | -0.282 | 0.10709 | -0.0488 | -2.6333
-10.5 | -0.2704 | 0.09917 | -0.0533 | -2.7266
-10 | -0.2607 | 0.09127 | -0.0578 | -2.8564
-9.5 | -0.2552 | 0.08317 | -0.0625 | -3.0684
-9 | -0.2631 | 0.07347 | -0.0683 | -3.5811
-8.5 | -0.2685 | 0.06484 | -0.074 | -4.141
-8 | -0.2747 | 0.05695 | -0.0815 | -4.8235
-7.5 | -0.3114 | 0.04951 | -0.0823 | -6.2896
-7 | -0.3169 | 0.04192 | -0.0828 | -7.5596
-6.5 | -0.3163 | 0.03313 | -0.0818 | -9.5472
-6 | -0.3094 | 0.02297 | -0.079 | -13.4697
-5.5 | -0.3041 | 0.01053 | -0.0751 | -28.8794
-5 | -0.2501 | 0.00665 | -0.0717 | -37.609
-4.5 | -0.1767 | 0.00609 | -0.07 | -29.0148
-4 | -0.1036 | 0.00578 | -0.069 | -17.9239
-3.5 | -0.0307 | 0.00559 | -0.0686 | -5.4919
-3 | 0.0412 | 0.00543 | -0.0684 | 7.5875
-2.5 | 0.1129 | 0.00531 | -0.0686 | 21.2618
-2 | 0.1837 | 0.00523 | -0.0689 | 35.1243
-1.5 | 0.254 | 0.00509 | -0.0694 | 49.9018
-1 | 0.3239 | 0.00503 | -0.07 | 64.3936
-0.5 | 0.3936 | 0.005 | -0.0708 | 78.72
0 | 0.4634 | 0.00499 | -0.0716 | 92.8657
0.5 | 0.5331 | 0.00498 | -0.0725 | 107.0482
1 | 0.6022 | 0.00498 | -0.0733 | 120.9237
1.5 | 0.6708 | 0.00491 | -0.0741 | 136.6191
2 | 0.7353 | 0.00422 | -0.0747 | 174.2417
2.5 | 0.8031 | 0.00418 | -0.0753 | 192.1292
3 | 0.871 | 0.00435 | -0.0757 | 200.2299
3.5 | 0.9386 | 0.00465 | -0.0759 | 201.8495
4 | 1.0057 | 0.00498 | -0.0759 | 201.9478
4.5 | 1.0644 | 0.00573 | -0.0745 | 185.7592
5 | 1.1192 | 0.00656 | -0.0723 | 170.6098
5.5 | 1.1598 | 0.00775 | -0.0676 | 149.6516
6 | 1.1923 | 0.00881 | -0.0612 | 135.3348
6.5 | 1.2004 | 0.01004 | -0.051 | 119.5618
7 | 1.2304 | 0.01121 | -0.0449 | 109.7591
7.5 | 1.2864 | 0.01238 | -0.0437 | 103.9095
8 | 1.3182 | 0.01385 | -0.0382 | 95.1769
8.5 | 1.3577 | 0.01556 | -0.0344 | 87.2558
9 | 1.3978 | 0.01745 | -0.0308 | 80.1032
9.5 | 1.4371 | 0.01958 | -0.0273 | 73.3963
10 | 1.4736 | 0.02207 | -0.0239 | 66.7694
10.5 | 1.5093 | 0.02496 | -0.0208 | 60.4688
11 | 1.5308 | 0.02879 | -0.0168 | 53.1712
11.5 | 1.5246 | 0.03431 | -0.0116 | 44.436
12 | 1.4934 | 0.04139 | -0.0061 | 36.0812
12.5 | 1.4571 | 0.04974 | -0.0026 | 29.2943
13 | 1.4207 | 0.05926 | -0.0014 | 23.974
13.5 | 1.389 | 0.06938 | -0.0021 | 20.0202
14.5 | 1.3212 | 0.09353 | -0.0098 | 14.1259
15 | 1.2826 | 0.10797 | -0.017 | 11.8792
15.5 | 1.2529 | 0.1221 | -0.0251 | 10.2613
16 | 1.2258 | 0.13674 | -0.0342 | 8.9645

## 129. Re 16M Mach 0.00 (1)
BIGFOIL.COM POLAR EXPORT
NACA65-613 a=0.2
NACA65-613 a=0.2 |  |  |  | Cl Max: | 1.42 | at alpha= | 11 | deg
JavaFoil+Calcfoil stall+Eppler ext transition |  |  |  | L/D Max: | 158.647 | at alpha= | 5 | deg
Re: | 16000000 |  |  | Cd Min: | 0.00534 | at alpha= | 1 | deg
Mach: | 0 |  |  | Cl=0 at alpha= | -3.1864 | deg
|  |  |  | @ Cl=0.1, Cd= | 0.005918
|  |  |  | @ Cl=0.4, Cd= | 0.0061744
|  |  |  | @ Cl=0.6, Cd= | 0.0056141
alpha (deg) | Cl | Cd | Cm | Cl/Cd
-17 | -0.386 | 0.12769 | -0.017 | -3.026
-16.5 | -0.4 | 0.12191 | -0.017 | -3.28
-16 | -0.413 | 0.11618 | -0.018 | -3.557
-15.5 | -0.426 | 0.11055 | -0.018 | -3.856
-15 | -0.439 | 0.1044 | -0.018 | -4.201
-14.5 | -0.45 | 0.10023 | -0.018 | -4.492
-14 | -0.461 | 0.09476 | -0.018 | -4.861
-13.5 | -0.47 | 0.0896 | -0.019 | -5.243
-13 | -0.477 | 0.08466 | -0.019 | -5.636
-12.5 | -0.483 | 0.07989 | -0.019 | -6.041
-12 | -0.486 | 0.07599 | -0.02 | -6.391
-11.5 | -0.486 | 0.07022 | -0.021 | -6.927
-11 | -0.484 | 0.06588 | -0.021 | -7.343
-10.5 | -0.478 | 0.06201 | -0.022 | -7.706
-10 | -0.468 | 0.05795 | -0.022 | -8.082
-9.5 | -0.455 | 0.05404 | -0.023 | -8.428
-9 | -0.439 | 0.04946 | -0.025 | -8.884
-8.5 | -0.418 | 0.04638 | -0.025 | -9.017
-8 | -0.394 | 0.04314 | -0.026 | -9.124
-7.5 | -0.446 | 0.00663 | -0.044 | -67.309
-7 | -0.406 | 0.00688 | -0.045 | -58.968
-6.5 | -0.361 | 0.00665 | -0.046 | -54.371
-6 | -0.313 | 0.00651 | -0.046 | -48.128
-5.5 | -0.262 | 0.00634 | -0.047 | -41.423
-5 | -0.209 | 0.00617 | -0.047 | -33.852
-4.5 | -0.153 | 0.00606 | -0.048 | -25.276
-4 | -0.096 | 0.00599 | -0.049 | -15.978
-3.5 | -0.037 | 0.00594 | -0.049 | -6.249
-3 | 0.022 | 0.00591 | -0.05 | 3.764
-2.5 | 0.082 | 0.0059 | -0.051 | 13.9
-2 | 0.142 | 0.00596 | -0.051 | 23.822
-1.5 | 0.202 | 0.00601 | -0.052 | 33.683
-1 | 0.263 | 0.00606 | -0.053 | 43.332
-0.5 | 0.323 | 0.00613 | -0.053 | 52.709
0 | 0.384 | 0.00615 | -0.054 | 62.481
0.5 | 0.443 | 0.00624 | -0.055 | 70.979
1 | 0.503 | 0.00534 | -0.055 | 94.137
1.5 | 0.563 | 0.00552 | -0.056 | 101.874
2 | 0.622 | 0.00567 | -0.057 | 109.752
2.5 | 0.682 | 0.00585 | -0.057 | 116.621
3 | 0.74 | 0.0057 | -0.058 | 129.854
3.5 | 0.799 | 0.00579 | -0.059 | 138.014
4 | 0.858 | 0.00602 | -0.059 | 142.576
4.5 | 0.916 | 0.00619 | -0.06 | 147.997
5 | 0.974 | 0.00614 | -0.061 | 158.647
5.5 | 1.029 | 0.00734 | -0.062 | 140.253
6 | 1.082 | 0.00787 | -0.062 | 137.566
6.5 | 1.131 | 0.00934 | -0.063 | 121.106
7 | 1.18 | 0.00973 | -0.063 | 121.315
7.5 | 1.227 | 0.01019 | -0.064 | 120.426
8 | 1.272 | 0.01055 | -0.065 | 120.55
8.5 | 1.311 | 0.01108 | -0.065 | 118.307
9 | 1.346 | 0.0116 | -0.066 | 116.038
9.5 | 1.377 | 0.01222 | -0.066 | 112.704
10 | 1.398 | 0.01286 | -0.067 | 108.767
10.5 | 1.413 | 0.01356 | -0.068 | 104.193
11 | 1.42 | 0.01441 | -0.068 | 98.529
11.5 | 1.42 | 0.01538 | -0.069 | 92.298
12 | 1.413 | 0.01628 | -0.069 | 86.762
12.5 | 1.399 | 0.01727 | -0.07 | 80.986
13 | 1.378 | 0.01845 | -0.07 | 74.69
13.5 | 1.351 | 0.01981 | -0.071 | 68.211
14 | 1.318 | 0.02165 | -0.071 | 60.883
14.5 | 1.281 | 0.02332 | -0.072 | 54.936
15 | 1.24 | 0.02517 | -0.072 | 49.263
15.5 | 1.197 | 0.02642 | -0.073 | 45.33
16 | 1.15 | 0.02902 | -0.073 | 39.621

## 130. Re 16M Mach 0.00 (2)
BIGFOIL.COM POLAR EXPORT
NACA65-613 a=0.2
NACA65-613 a=0.2 |  |  |  | Cl Max: | 1.7908 | at alpha= | 20 | deg
XFOIL ncrit=9 |  |  |  | L/D Max: | 177.831 | at alpha= | 3.5 | deg
Re: | 16000000 |  |  | Cd Min: | 0.05905 | at alpha= | 20 | deg
Mach: | 0 |  |  | Cl=0 at alpha= | -3.277 | deg
|  |  |  | @ Cl=0.1, Cd= | 0.0050103
|  |  |  | @ Cl=0.4, Cd= | 0.0047839
|  |  |  | @ Cl=0.6, Cd= | 0.0041729
alpha (deg) | Cl | Cd | Cm | Cl/Cd
-20 | -1.3585 | 0.04611 | -0.0809 | -29.4622
-19 | -1.4427 | 0.03148 | -0.0801 | -45.8291
-18.5 | -1.4598 | 0.02786 | -0.0752 | -52.3977
-18 | -1.5059 | 0.02314 | -0.0643 | -65.0778
-17.5 | -1.4777 | 0.02156 | -0.0615 | -68.539
-17 | -1.452 | 0.01936 | -0.0586 | -75
-16.5 | -1.4134 | 0.01808 | -0.0569 | -78.1748
-16 | -1.3716 | 0.01694 | -0.0554 | -80.9681
-15.5 | -1.3278 | 0.01586 | -0.0543 | -83.7201
-15 | -1.2815 | 0.01495 | -0.0533 | -85.7191
-14.5 | -1.2337 | 0.01411 | -0.0526 | -87.4344
-14 | -1.1845 | 0.01334 | -0.0519 | -88.7931
-13.5 | -1.1342 | 0.01266 | -0.0515 | -89.5893
-13 | -1.083 | 0.01201 | -0.0511 | -90.1749
-12.5 | -1.0313 | 0.01135 | -0.0508 | -90.8634
-12 | -0.9785 | 0.0108 | -0.0506 | -90.6019
-11.5 | -0.9254 | 0.01024 | -0.0504 | -90.3711
-11 | -0.8715 | 0.00976 | -0.0503 | -89.293
-10.5 | -0.8173 | 0.00927 | -0.0503 | -88.1661
-10 | -0.7626 | 0.00882 | -0.0504 | -86.4626
-9.5 | -0.7076 | 0.00839 | -0.0505 | -84.3385
-9 | -0.6525 | 0.00795 | -0.0505 | -82.0755
-8.5 | -0.5974 | 0.00747 | -0.0506 | -79.9732
-8 | -0.5418 | 0.00707 | -0.0508 | -76.6337
-7.5 | -0.4852 | 0.00678 | -0.0511 | -71.5634
-7 | -0.4284 | 0.00654 | -0.0515 | -65.5046
-6.5 | -0.3718 | 0.00622 | -0.0518 | -59.7749
-6 | -0.3148 | 0.00596 | -0.0522 | -52.8188
-5.5 | -0.2577 | 0.00571 | -0.0526 | -45.1313
-5 | -0.2001 | 0.00553 | -0.0532 | -36.1844
-4 | -0.0842 | 0.00527 | -0.0543 | -15.9772
-3.5 | -0.026 | 0.00516 | -0.055 | -5.0388
-3 | 0.0323 | 0.00508 | -0.0557 | 6.3583
-2 | 0.1489 | 0.00496 | -0.0571 | 30.0202
-1.5 | 0.2072 | 0.00488 | -0.0578 | 42.459
-1 | 0.2656 | 0.00483 | -0.0586 | 54.9896
-0.5 | 0.3239 | 0.00482 | -0.0593 | 67.1992
0 | 0.3822 | 0.00479 | -0.0601 | 79.7912
0.5 | 0.4404 | 0.00477 | -0.0609 | 92.327
1 | 0.4983 | 0.00474 | -0.0617 | 105.1266
1.5 | 0.5559 | 0.00467 | -0.0625 | 119.0364
2 | 0.6109 | 0.00405 | -0.0632 | 150.8395
2.5 | 0.6668 | 0.00398 | -0.0638 | 167.5377
3 | 0.7231 | 0.00411 | -0.0644 | 175.9367
3.5 | 0.7789 | 0.00438 | -0.065 | 177.8311
4 | 0.8331 | 0.00483 | -0.0653 | 172.4845
4.5 | 0.8853 | 0.00543 | -0.0654 | 163.0387
5 | 0.9359 | 0.0061 | -0.0651 | 153.4262
5.5 | 0.9876 | 0.0066 | -0.065 | 149.6364
6 | 1.0381 | 0.00714 | -0.0648 | 145.3922
6.5 | 1.0876 | 0.00769 | -0.0643 | 141.4304
7 | 1.1378 | 0.00812 | -0.064 | 140.1232
7.5 | 1.1882 | 0.00849 | -0.0637 | 139.9529
8 | 1.2376 | 0.00886 | -0.0632 | 139.684
8.5 | 1.2856 | 0.00923 | -0.0626 | 139.2849
9 | 1.3308 | 0.00963 | -0.0613 | 138.1931
9.5 | 1.3779 | 0.01 | -0.0606 | 137.79
10 | 1.4201 | 0.01052 | -0.059 | 134.9905
10.5 | 1.4524 | 0.01106 | -0.0555 | 131.3201
11 | 1.4787 | 0.01167 | -0.0511 | 126.7095
11.5 | 1.5073 | 0.01245 | -0.0476 | 121.0683
12 | 1.5348 | 0.01342 | -0.0443 | 114.3666
12.5 | 1.5624 | 0.01451 | -0.0413 | 107.6775
13 | 1.5893 | 0.01575 | -0.0386 | 100.9079
13.5 | 1.612 | 0.01733 | -0.0357 | 93.0179
14 | 1.6382 | 0.01883 | -0.0334 | 86.9995
14.5 | 1.6599 | 0.02068 | -0.031 | 80.266
15 | 1.6816 | 0.02266 | -0.0289 | 74.2101
15.5 | 1.6968 | 0.02516 | -0.0265 | 67.4404
16 | 1.7166 | 0.02751 | -0.0248 | 62.3991
16.5 | 1.7345 | 0.03011 | -0.0232 | 57.6054
17 | 1.7497 | 0.03309 | -0.0218 | 52.877
17.5 | 1.7556 | 0.03702 | -0.0203 | 47.423
18 | 1.7611 | 0.04121 | -0.0191 | 42.7348
18.5 | 1.7748 | 0.04476 | -0.0186 | 39.6515
19 | 1.7811 | 0.04922 | -0.0182 | 36.1865
19.5 | 1.7891 | 0.05363 | -0.0182 | 33.3601
20 | 1.7908 | 0.05905 | -0.0186 | 30.3268

## 131. Re 16M Mach 0.10 (1)
BIGFOIL.COM POLAR EXPORT
NACA65-613 a=0.2
NACA65-613 a=0.2 |  |  |  | Cl Max: | 1.417 | at alpha= | 11 | deg
JavaFoil+Calcfoil stall+Eppler ext transition |  |  |  | L/D Max: | 158.122 | at alpha= | 5 | deg
Re: | 16000000 |  |  | Cd Min: | 0.00533 | at alpha= | 1 | deg
Mach: | 0.1 |  |  | Cl=0 at alpha= | -3.1864 | deg
|  |  |  | @ Cl=0.1, Cd= | 0.0059429
|  |  |  | @ Cl=0.4, Cd= | 0.0061919
|  |  |  | @ Cl=0.6, Cd= | 0.0056308
alpha (deg) | Cl | Cd | Cm | Cl/Cd
-16.5 | -0.356 | 0.12409 | -0.017 | -2.866
-16 | -0.371 | 0.11745 | -0.017 | -3.161
-15.5 | -0.387 | 0.1111 | -0.018 | -3.481
-15 | -0.402 | 0.10528 | -0.018 | -3.816
-14.5 | -0.416 | 0.09984 | -0.018 | -4.168
-14 | -0.43 | 0.09429 | -0.019 | -4.556
-13.5 | -0.442 | 0.09039 | -0.019 | -4.885
-13 | -0.452 | 0.0862 | -0.019 | -5.244
-12.5 | -0.46 | 0.08106 | -0.019 | -5.681
-12 | -0.467 | 0.07577 | -0.02 | -6.157
-11.5 | -0.47 | 0.0713 | -0.02 | -6.589
-11 | -0.47 | 0.06661 | -0.021 | -7.059
-10.5 | -0.467 | 0.06262 | -0.021 | -7.454
-10 | -0.46 | 0.05873 | -0.022 | -7.827
-9.5 | -0.449 | 0.05472 | -0.023 | -8.199
-9 | -0.434 | 0.05051 | -0.024 | -8.593
-8.5 | -0.414 | 0.04721 | -0.025 | -8.779
-8 | -0.39 | 0.04472 | -0.025 | -8.724
-7.5 | -0.365 | 0.03952 | -0.028 | -9.234
-7 | -0.406 | 0.00691 | -0.045 | -58.712
-6.5 | -0.362 | 0.00668 | -0.046 | -54.114
-6 | -0.314 | 0.00652 | -0.046 | -48.158
-5.5 | -0.263 | 0.00634 | -0.047 | -41.51
-5 | -0.21 | 0.00619 | -0.048 | -33.865
-4.5 | -0.154 | 0.00606 | -0.048 | -25.38
-4 | -0.096 | 0.00599 | -0.049 | -16.055
-3.5 | -0.037 | 0.00596 | -0.05 | -6.255
-3 | 0.022 | 0.00589 | -0.05 | 3.792
-2.5 | 0.082 | 0.00594 | -0.051 | 13.872
-2 | 0.143 | 0.00595 | -0.052 | 24.006
-1.5 | 0.203 | 0.00603 | -0.052 | 33.714
-1 | 0.264 | 0.00605 | -0.053 | 43.641
-0.5 | 0.325 | 0.00612 | -0.054 | 53.076
0 | 0.386 | 0.00618 | -0.054 | 62.531
0.5 | 0.445 | 0.00623 | -0.055 | 71.509
1 | 0.505 | 0.00533 | -0.056 | 94.795
1.5 | 0.565 | 0.00552 | -0.056 | 102.478
2 | 0.625 | 0.00571 | -0.057 | 109.49
2.5 | 0.685 | 0.00559 | -0.058 | 122.536
3 | 0.744 | 0.00576 | -0.058 | 129.153
3.5 | 0.803 | 0.00587 | -0.059 | 136.923
4 | 0.862 | 0.00602 | -0.06 | 143.121
4.5 | 0.921 | 0.00587 | -0.06 | 156.776
5 | 0.978 | 0.00619 | -0.061 | 158.122
5.5 | 1.034 | 0.0074 | -0.062 | 139.718
6 | 1.087 | 0.00793 | -0.062 | 137.044
6.5 | 1.135 | 0.0094 | -0.063 | 120.737
7 | 1.185 | 0.00983 | -0.064 | 120.529
7.5 | 1.232 | 0.01029 | -0.064 | 119.726
8 | 1.276 | 0.01078 | -0.065 | 118.334
8.5 | 1.315 | 0.01119 | -0.065 | 117.511
9 | 1.35 | 0.01176 | -0.066 | 114.752
9.5 | 1.379 | 0.01236 | -0.067 | 111.577
10 | 1.4 | 0.01301 | -0.067 | 107.598
10.5 | 1.412 | 0.01376 | -0.068 | 102.603
11 | 1.417 | 0.01462 | -0.068 | 96.885
11.5 | 1.414 | 0.01565 | -0.069 | 90.338
12 | 1.403 | 0.0166 | -0.069 | 84.522
12.5 | 1.385 | 0.01771 | -0.07 | 78.179
13 | 1.359 | 0.01901 | -0.071 | 71.503
13.5 | 1.328 | 0.02018 | -0.071 | 65.833
14 | 1.289 | 0.02228 | -0.071 | 57.846
14.5 | 1.246 | 0.02408 | -0.072 | 51.751
15 | 1.199 | 0.02619 | -0.072 | 45.779
15.5 | 1.149 | 0.02821 | -0.073 | 40.738
16 | 1.098 | 0.03029 | -0.073 | 36.242

## 132. Re 16M Mach 0.10 (2)
BIGFOIL.COM POLAR EXPORT
NACA65-613 a=0.2
NACA65-613 a=0.2 |  |  |  | Cl Max: | 1.7819 | at alpha= | 19.5 | deg
XFOIL ncrit=9 |  |  |  | L/D Max: | 178.995 | at alpha= | 3.5 | deg
Re: | 16000000 |  |  | Cd Min: | 0.06281 | at alpha= | 20 | deg
Mach: | 0.1 |  |  | Cl=0 at alpha= | -3.2768 | deg
|  |  |  | @ Cl=0.1, Cd= | 0.0050153
|  |  |  | @ Cl=0.4, Cd= | 0.0047848
|  |  |  | @ Cl=0.6, Cd= | 0.0042241
alpha (deg) | Cl | Cd | Cm | Cl/Cd
-17.5 | -1.3432 | 0.03171 | -0.0805 | -42.3589
-17 | -1.4273 | 0.02403 | -0.0676 | -59.3966
-16.5 | -1.4012 | 0.02188 | -0.0644 | -64.0402
-16 | -1.3672 | 0.02006 | -0.0619 | -68.1555
-15.5 | -1.3323 | 0.01801 | -0.0596 | -73.9756
-15 | -1.2912 | 0.01642 | -0.0578 | -78.6358
-14.5 | -1.245 | 0.01524 | -0.0565 | -81.6929
-14 | -1.1964 | 0.01424 | -0.0554 | -84.0169
-13.5 | -1.1461 | 0.01339 | -0.0546 | -85.5937
-13 | -1.0945 | 0.01261 | -0.0538 | -86.7962
-12.5 | -1.0423 | 0.01184 | -0.0532 | -88.0321
-12 | -0.9888 | 0.01121 | -0.0528 | -88.207
-11.5 | -0.935 | 0.01058 | -0.0524 | -88.3743
-11 | -0.8803 | 0.01005 | -0.0521 | -87.592
-10.5 | -0.8254 | 0.00951 | -0.0519 | -86.7928
-10 | -0.77 | 0.00902 | -0.0518 | -85.3659
-9 | -0.6583 | 0.00811 | -0.0517 | -81.1714
-8.5 | -0.6024 | 0.00763 | -0.0517 | -78.9515
-8 | -0.5464 | 0.00717 | -0.0517 | -76.2064
-7.5 | -0.4894 | 0.00683 | -0.0519 | -71.6545
-7 | -0.432 | 0.00658 | -0.0522 | -65.6535
-6.5 | -0.3747 | 0.00628 | -0.0525 | -59.6656
-6 | -0.3172 | 0.006 | -0.0528 | -52.8667
-5.5 | -0.2596 | 0.00574 | -0.0532 | -45.2265
-5 | -0.2017 | 0.00554 | -0.0536 | -36.4079
-4.5 | -0.1432 | 0.00542 | -0.0542 | -26.4207
-4 | -0.0848 | 0.00528 | -0.0548 | -16.0606
-3.5 | -0.0262 | 0.00516 | -0.0554 | -5.0775
-3 | 0.0325 | 0.00509 | -0.0561 | 6.3851
-2 | 0.15 | 0.00496 | -0.0575 | 30.2419
-1.5 | 0.2087 | 0.00489 | -0.0582 | 42.6789
-1 | 0.2674 | 0.00483 | -0.0589 | 55.3623
0 | 0.3847 | 0.00479 | -0.0605 | 80.3132
0.5 | 0.4433 | 0.00477 | -0.0613 | 92.935
1 | 0.5016 | 0.00474 | -0.0621 | 105.8228
1.5 | 0.5595 | 0.00467 | -0.0628 | 119.8073
2 | 0.6149 | 0.00406 | -0.0635 | 151.4532
2.5 | 0.6711 | 0.00398 | -0.0642 | 168.6181
3 | 0.7277 | 0.00412 | -0.0648 | 176.6262
3.5 | 0.784 | 0.00438 | -0.0654 | 178.9954
4 | 0.8385 | 0.00484 | -0.0657 | 173.2438
4.5 | 0.8909 | 0.00544 | -0.0657 | 163.7684
5 | 0.9416 | 0.00612 | -0.0654 | 153.8562
5.5 | 0.9935 | 0.00664 | -0.0652 | 149.6235
6 | 1.0443 | 0.00718 | -0.0649 | 145.4457
6.5 | 1.0939 | 0.00774 | -0.0644 | 141.3307
7 | 1.1442 | 0.00818 | -0.0639 | 139.8778
7.5 | 1.1947 | 0.00855 | -0.0636 | 139.731
8 | 1.2441 | 0.00894 | -0.063 | 139.1611
8.5 | 1.2921 | 0.00931 | -0.0622 | 138.7863
9 | 1.3368 | 0.00972 | -0.0607 | 137.5309
9.5 | 1.3841 | 0.01011 | -0.0599 | 136.9041
10 | 1.4252 | 0.01066 | -0.058 | 133.6961
10.5 | 1.4509 | 0.01123 | -0.053 | 129.1986
11 | 1.4797 | 0.0119 | -0.0491 | 124.3445
11.5 | 1.5086 | 0.01277 | -0.0457 | 118.1363
12 | 1.5362 | 0.01382 | -0.0424 | 111.1577
12.5 | 1.5645 | 0.01497 | -0.0395 | 104.509
13 | 1.5899 | 0.01638 | -0.0366 | 97.0635
13.5 | 1.6139 | 0.01799 | -0.0338 | 89.711
14 | 1.6394 | 0.01963 | -0.0315 | 83.515
14.5 | 1.6593 | 0.02171 | -0.0289 | 76.4302
15 | 1.6794 | 0.0239 | -0.0267 | 70.2678
15.5 | 1.6976 | 0.02634 | -0.0246 | 64.4495
16 | 1.7159 | 0.02894 | -0.0229 | 59.2916
16.5 | 1.7325 | 0.03181 | -0.0213 | 54.464
17 | 1.7464 | 0.03503 | -0.0199 | 49.8544
17.5 | 1.7503 | 0.03934 | -0.0184 | 44.4916
18 | 1.7568 | 0.04361 | -0.0174 | 40.2843
18.5 | 1.7692 | 0.04748 | -0.017 | 37.262
19 | 1.7746 | 0.05221 | -0.0167 | 33.9897
19.5 | 1.7819 | 0.05695 | -0.0169 | 31.2888
20 | 1.7816 | 0.06281 | -0.0175 | 28.3649

## 133. Re 16M Mach 0.25 (1)
BIGFOIL.COM POLAR EXPORT
NACA65-613 a=0.2
NACA65-613 a=0.2 |  |  |  | Cl Max: | 1.399 | at alpha= | 10 | deg
JavaFoil+Calcfoil stall+Eppler ext transition |  |  |  | L/D Max: | 156.506 | at alpha= | 4.5 | deg
Re: | 16000000 |  |  | Cd Min: | 0.00543 | at alpha= | 1 | deg
Mach: | 0.25 |  |  | Cl=0 at alpha= | -3.1885 | deg
|  |  |  | @ Cl=0.1, Cd= | 0.0059876
|  |  |  | @ Cl=0.4, Cd= | 0.0062544
|  |  |  | @ Cl=0.6, Cd= | 0.0056892
alpha (deg) | Cl | Cd | Cm | Cl/Cd
-14.5 | -0.066 | 0.10512 | -0.019 | -0.631
-14 | -0.063 | 0.09798 | -0.019 | -0.647
-13.5 | -0.158 | 0.09542 | -0.019 | -1.658
-13 | -0.211 | 0.09148 | -0.019 | -2.311
-12.5 | -0.255 | 0.08695 | -0.019 | -2.93
-12 | -0.292 | 0.08118 | -0.019 | -3.598
-11.5 | -0.324 | 0.07741 | -0.02 | -4.186
-11 | -0.35 | 0.07139 | -0.02 | -4.909
-10.5 | -0.371 | 0.06676 | -0.021 | -5.555
-10 | -0.385 | 0.0631 | -0.021 | -6.095
-9.5 | -0.392 | 0.05856 | -0.021 | -6.69
-9 | -0.392 | 0.05461 | -0.022 | -7.173
-8.5 | -0.385 | 0.05036 | -0.023 | -7.647
-8 | -0.371 | 0.0477 | -0.023 | -7.775
-7.5 | -0.351 | 0.04438 | -0.024 | -7.904
-7 | -0.325 | 0.04119 | -0.026 | -7.897
-6.5 | -0.362 | 0.00684 | -0.047 | -52.878
-6 | -0.317 | 0.00669 | -0.048 | -47.312
-5.5 | -0.267 | 0.00645 | -0.048 | -41.363
-5 | -0.213 | 0.00629 | -0.049 | -33.938
-4.5 | -0.157 | 0.00614 | -0.05 | -25.602
-4 | -0.098 | 0.00604 | -0.05 | -16.298
-3.5 | -0.038 | 0.00598 | -0.051 | -6.387
-3 | 0.023 | 0.00595 | -0.052 | 3.849
-2.5 | 0.085 | 0.00599 | -0.052 | 14.138
-2 | 0.147 | 0.00598 | -0.053 | 24.501
-1.5 | 0.209 | 0.00607 | -0.054 | 34.399
-1 | 0.271 | 0.00612 | -0.054 | 44.289
-0.5 | 0.334 | 0.00619 | -0.055 | 53.865
0 | 0.397 | 0.00625 | -0.056 | 63.51
0.5 | 0.458 | 0.00634 | -0.056 | 72.16
1 | 0.519 | 0.00543 | -0.057 | 95.714
1.5 | 0.581 | 0.00563 | -0.058 | 103.219
2 | 0.642 | 0.00582 | -0.059 | 110.327
2.5 | 0.703 | 0.00572 | -0.059 | 123.015
3 | 0.764 | 0.00583 | -0.06 | 131.087
3.5 | 0.825 | 0.00597 | -0.061 | 138.179
4 | 0.885 | 0.00619 | -0.061 | 143.063
4.5 | 0.945 | 0.00604 | -0.062 | 156.506
5 | 1.004 | 0.00712 | -0.063 | 141.078
5.5 | 1.059 | 0.00768 | -0.063 | 137.902
6 | 1.113 | 0.00828 | -0.064 | 134.358
6.5 | 1.161 | 0.00987 | -0.065 | 117.695
7 | 1.211 | 0.01032 | -0.065 | 117.345
7.5 | 1.257 | 0.01086 | -0.066 | 115.782
8 | 1.3 | 0.0113 | -0.066 | 115.038
8.5 | 1.336 | 0.01191 | -0.067 | 112.121
9 | 1.366 | 0.01254 | -0.068 | 108.947
9.5 | 1.389 | 0.01329 | -0.068 | 104.568
10 | 1.399 | 0.01411 | -0.069 | 99.148
10.5 | 1.397 | 0.01506 | -0.069 | 92.75
11 | 1.383 | 0.01615 | -0.07 | 85.658
11.5 | 1.357 | 0.01732 | -0.07 | 78.341
12 | 1.318 | 0.01851 | -0.071 | 71.223
12.5 | 1.266 | 0.02011 | -0.072 | 62.944
13 | 1.201 | 0.02204 | -0.072 | 54.507
13.5 | 1.126 | 0.02403 | -0.072 | 46.847
14 | 1.037 | 0.02748 | -0.072 | 37.74
14.5 | 0.944 | 0.0297 | -0.073 | 31.788
15 | 0.832 | 0.03806 | -0.072 | 21.869

## 134. Re 16M Mach 0.25 (2)
BIGFOIL.COM POLAR EXPORT
NACA65-613 a=0.2
NACA65-613 a=0.2 |  |  |  | Cl Max: | 1.731 | at alpha= | 18.5 | deg
XFOIL ncrit=9 |  |  |  | L/D Max: | 185.434 | at alpha= | 3.5 | deg
Re: | 16000000 |  |  | Cd Min: | 0.23161 | at alpha= | -20 | deg
Mach: | 0.25 |  |  | Cl=0 at alpha= | -3.2787 | deg
|  |  |  | @ Cl=0.1, Cd= | 0.0050442
|  |  |  | @ Cl=0.4, Cd= | 0.0048194
|  |  |  | @ Cl=0.6, Cd= | 0.0044846
alpha (deg) | Cl | Cd | Cm | Cl/Cd
-20 | -0.5949 | 0.23161 | 0.03 | -2.5685
-19.5 | -0.5756 | 0.22537 | 0.0256 | -2.554
-19 | -0.5562 | 0.21914 | 0.0212 | -2.5381
-18.5 | -0.5351 | 0.21399 | 0.017 | -2.5006
-18 | -0.5173 | 0.20649 | 0.0126 | -2.5052
-17.5 | -0.5129 | 0.19238 | 0.0073 | -2.6661
-17 | -0.4995 | 0.18358 | 0.0026 | -2.7209
-15.5 | -0.507 | 0.14488 | -0.0169 | -3.4994
-15 | -0.493 | 0.13776 | -0.0213 | -3.5787
-14.5 | -0.4816 | 0.1301 | -0.0259 | -3.7018
-14 | -0.4731 | 0.12198 | -0.0307 | -3.8785
-13.5 | -0.4918 | 0.10835 | -0.0386 | -4.539
-13 | -0.4859 | 0.10051 | -0.0433 | -4.8343
-12.5 | -0.5681 | 0.0777 | -0.0583 | -7.3115
-12 | -0.6345 | 0.06016 | -0.0744 | -10.5469
-11.5 | -0.965 | 0.01673 | -0.0667 | -57.6808
-11 | -0.9209 | 0.01381 | -0.0642 | -66.6836
-10.5 | -0.8673 | 0.0121 | -0.0624 | -71.6777
-10 | -0.8102 | 0.01089 | -0.061 | -74.3985
-9.5 | -0.7514 | 0.00996 | -0.0598 | -75.4418
-9 | -0.6918 | 0.0092 | -0.0588 | -75.1957
-8.5 | -0.6321 | 0.00851 | -0.058 | -74.2773
-8 | -0.5725 | 0.00785 | -0.0573 | -72.9299
-7.5 | -0.5126 | 0.00729 | -0.0568 | -70.3155
-7 | -0.4524 | 0.00686 | -0.0564 | -65.9475
-6.5 | -0.3915 | 0.00653 | -0.0563 | -59.9541
-6 | -0.3308 | 0.00624 | -0.0562 | -53.0128
-5.5 | -0.2704 | 0.00592 | -0.0563 | -45.6757
-5 | -0.2101 | 0.00563 | -0.0564 | -37.3179
-4.5 | -0.149 | 0.00548 | -0.0567 | -27.1898
-4 | -0.088 | 0.00535 | -0.0571 | -16.4486
-3.5 | -0.027 | 0.0052 | -0.0576 | -5.1923
-3 | 0.034 | 0.00512 | -0.0582 | 6.6406
-2 | 0.1559 | 0.00498 | -0.0595 | 31.3052
-1.5 | 0.2167 | 0.00491 | -0.0602 | 44.1344
-1 | 0.2775 | 0.00484 | -0.0609 | 57.3347
0 | 0.3988 | 0.00482 | -0.0625 | 82.7386
0.5 | 0.4594 | 0.00479 | -0.0633 | 95.9081
1 | 0.5196 | 0.00477 | -0.0641 | 108.9308
1.5 | 0.5795 | 0.00471 | -0.0649 | 123.0361
2 | 0.6368 | 0.00408 | -0.0656 | 156.0784
2.5 | 0.695 | 0.004 | -0.0662 | 173.75
3 | 0.7535 | 0.00415 | -0.0668 | 181.5663
3.5 | 0.8122 | 0.00438 | -0.0674 | 185.4338
4 | 0.8683 | 0.00487 | -0.0676 | 178.2957
5 | 0.9734 | 0.00625 | -0.0668 | 155.744
6 | 1.077 | 0.00744 | -0.0654 | 144.7581
6.5 | 1.127 | 0.00805 | -0.0644 | 140
7 | 1.1784 | 0.00849 | -0.0635 | 138.7986
7.5 | 1.2293 | 0.00891 | -0.0625 | 137.9686
8 | 1.2781 | 0.00935 | -0.0611 | 136.6952
8.5 | 1.3239 | 0.0098 | -0.0591 | 135.0918
9 | 1.3651 | 0.0102 | -0.0562 | 133.8333
9.5 | 1.3961 | 0.0108 | -0.0515 | 129.2685
10 | 1.425 | 0.01161 | -0.047 | 122.739
10.5 | 1.4573 | 0.01251 | -0.0433 | 116.4908
11 | 1.4889 | 0.01359 | -0.0399 | 109.5585
11.5 | 1.5179 | 0.01493 | -0.0365 | 101.6678
12 | 1.5475 | 0.01637 | -0.0334 | 94.5327
12.5 | 1.5714 | 0.01827 | -0.0301 | 86.0099
13 | 1.5986 | 0.02012 | -0.0273 | 79.4533
13.5 | 1.6213 | 0.02237 | -0.0246 | 72.4765
14 | 1.6406 | 0.02497 | -0.0218 | 65.7028
14.5 | 1.6609 | 0.02772 | -0.0195 | 59.917
15 | 1.6776 | 0.03088 | -0.0173 | 54.3264
15.5 | 1.6917 | 0.0344 | -0.0152 | 49.1773
16 | 1.7033 | 0.0383 | -0.0134 | 44.4726
16.5 | 1.7115 | 0.0427 | -0.0119 | 40.082
17 | 1.7227 | 0.04703 | -0.0109 | 36.6298
17.5 | 1.7248 | 0.05251 | -0.0102 | 32.8471
18 | 1.7273 | 0.05824 | -0.01 | 29.6583
18.5 | 1.731 | 0.06415 | -0.0105 | 26.9836
19 | 1.729 | 0.07098 | -0.0115 | 24.359
19.5 | 1.7225 | 0.07869 | -0.0133 | 21.8897
20 | 1.7147 | 0.08696 | -0.0158 | 19.7183

## 135. Re 16M Mach 0.50 (1)
BIGFOIL.COM POLAR EXPORT
NACA65-613 a=0.2
NACA65-613 a=0.2 |  |  |  | Cl Max: | 1.359 | at alpha= | 8 | deg
JavaFoil+Calcfoil stall+Eppler ext transition |  |  |  | L/D Max: | 137.282 | at alpha= | 4.5 | deg
Re: | 16000000 |  |  | Cd Min: | 0.00585 | at alpha= | 1.5 | deg
Mach: | 0.5 |  |  | Cl=0 at alpha= | -3.1866 | deg
|  |  |  | @ Cl=0.1, Cd= | 0.0061652
|  |  |  | @ Cl=0.4, Cd= | 0.0064742
|  |  |  | @ Cl=0.6, Cd= | 0.0058571
alpha (deg) | Cl | Cd | Cm | Cl/Cd
-20 | -0.938 | 0.1655 | -0.022 | -5.666
-19.5 | -0.91 | 0.15312 | -0.022 | -5.941
-19 | -0.882 | 0.14743 | -0.022 | -5.984
-18.5 | -0.855 | 0.13884 | -0.023 | -6.157
-18 | -0.828 | 0.1313 | -0.023 | -6.303
-17.5 | -0.8 | 0.12441 | -0.023 | -6.431
-17 | -0.772 | 0.1188 | -0.023 | -6.501
-16.5 | -0.744 | 0.11203 | -0.023 | -6.643
-16 | -0.718 | 0.10403 | -0.024 | -6.901
-15.5 | -0.692 | 0.09627 | -0.025 | -7.185
-15 | -0.666 | 0.08876 | -0.026 | -7.502
-14.5 | -0.644 | 0.07775 | -0.029 | -8.285
-14 | -0.603 | 0.09647 | -0.023 | -6.25
-13.5 | -0.576 | 0.08889 | -0.024 | -6.477
-13 | -0.549 | 0.08093 | -0.025 | -6.782
-12.5 | -0.523 | 0.07383 | -0.026 | -7.079
-12 | -0.497 | 0.06702 | -0.028 | -7.416
-11.5 | -0.472 | 0.05957 | -0.03 | -7.93
-11 | -0.52 | 0.01175 | -0.045 | -44.295
-10.5 | -0.505 | 0.00857 | -0.047 | -58.913
-10 | -0.379 | 0.0659 | -0.024 | -5.751
-9.5 | -0.352 | 0.05981 | -0.025 | -5.878
-9 | -0.324 | 0.05429 | -0.026 | -5.971
-8.5 | -0.297 | 0.04991 | -0.027 | -5.948
-8 | -0.27 | 0.04543 | -0.029 | -5.942
-7.5 | -0.246 | 0.03788 | -0.034 | -6.489
-7 | -0.212 | 0.04508 | -0.026 | -4.703
-6.5 | -0.184 | 0.04428 | -0.025 | -4.153
-6 | -0.156 | 0.04435 | -0.024 | -3.516
-5.5 | -0.175 | 0.03995 | -0.026 | -4.376
-5 | -0.173 | 0.03477 | -0.03 | -4.986
-4.5 | -0.167 | 0.0066 | -0.056 | -25.24
-4 | -0.107 | 0.00636 | -0.056 | -16.845
-3.5 | -0.042 | 0.00622 | -0.057 | -6.747
-3 | 0.025 | 0.00615 | -0.058 | 4.125
-2.5 | 0.094 | 0.00616 | -0.058 | 15.269
-2 | 0.163 | 0.00622 | -0.059 | 26.241
-1.5 | 0.233 | 0.00629 | -0.06 | 37.049
-1 | 0.303 | 0.00635 | -0.061 | 47.697
-0.5 | 0.373 | 0.00644 | -0.062 | 57.908
0 | 0.444 | 0.00653 | -0.062 | 67.899
0.5 | 0.511 | 0.00671 | -0.063 | 76.211
1 | 0.58 | 0.00586 | -0.064 | 99.007
1.5 | 0.648 | 0.00585 | -0.065 | 110.785
2 | 0.716 | 0.00608 | -0.065 | 117.784
2.5 | 0.783 | 0.00597 | -0.066 | 131.271
3 | 0.85 | 0.0067 | -0.067 | 126.751
3.5 | 0.916 | 0.00696 | -0.068 | 131.676
4 | 0.981 | 0.00731 | -0.068 | 134.327
4.5 | 1.046 | 0.00762 | -0.069 | 137.282
5 | 1.109 | 0.00835 | -0.07 | 132.706
5.5 | 1.167 | 0.00921 | -0.07 | 126.663
6 | 1.217 | 0.01148 | -0.071 | 105.988
6.5 | 1.266 | 0.0122 | -0.071 | 103.783
7 | 1.309 | 0.01299 | -0.072 | 100.741
7.5 | 1.341 | 0.01393 | -0.073 | 96.312
8 | 1.359 | 0.01499 | -0.073 | 90.665
8.5 | 1.335 | 0.01633 | -0.074 | 81.718
9 | 1.224 | 0.01815 | -0.074 | 67.417
9.5 | 0.82 | 0.02116 | -0.075 | 38.755
10 | 0.851 | 0.02144 | -0.075 | 39.695
10.5 | 0.874 | 0.02516 | -0.075 | 34.735
11 | 0.91 | 0.02351 | -0.077 | 38.713
11.5 | 0.936 | 0.02677 | -0.077 | 34.963
12 | 0.955 | 0.03221 | -0.077 | 29.657
12.5 | 0.993 | 0.02924 | -0.078 | 33.979
13 | 1.017 | 0.03331 | -0.078 | 30.542

## 136. Re 16M Mach 0.50 (2)
BIGFOIL.COM POLAR EXPORT
NACA65-613 a=0.2
NACA65-613 a=0.2 |  |  |  | Cl Max: | 1.5331 | at alpha= | 10.5 | deg
XFOIL ncrit=9 |  |  |  | L/D Max: | 201.908 | at alpha= | 4 | deg
Re: | 16000000 |  |  | Cd Min: | 0.02423 | at alpha= | 10.5 | deg
Mach: | 0.5 |  |  | Cl=0 at alpha= | -99 | deg
|  |  |  | @ Cl=0.1, Cd= | 0.00491
|  |  |  | @ Cl=0.4, Cd= | 0.00491
|  |  |  | @ Cl=0.6, Cd= | 0.0049394
alpha (deg) | Cl | Cd | Cm | Cl/Cd
0 | 0.4633 | 0.00491 | -0.0716 | 94.3585
0.5 | 0.5327 | 0.00492 | -0.0725 | 108.2724
1 | 0.602 | 0.00494 | -0.0733 | 121.8623
1.5 | 0.6707 | 0.00488 | -0.0741 | 137.4385
2 | 0.7359 | 0.00427 | -0.0747 | 172.3419
2.5 | 0.8032 | 0.00419 | -0.0753 | 191.6945
3 | 0.8712 | 0.00434 | -0.0757 | 200.7373
3.5 | 0.9385 | 0.00465 | -0.0759 | 201.828
4 | 1.0055 | 0.00498 | -0.0759 | 201.9076
4.5 | 1.0637 | 0.00576 | -0.0744 | 184.6701
5.5 | 1.1595 | 0.00776 | -0.0675 | 149.4201
6.5 | 1.2067 | 0.00987 | -0.0518 | 122.2594
7 | 1.2394 | 0.01096 | -0.0461 | 113.0839
7.5 | 1.274 | 0.01202 | -0.0406 | 105.99
8.5 | 1.3671 | 0.01507 | -0.0351 | 90.7167
9 | 1.4099 | 0.01683 | -0.0317 | 83.773
9.5 | 1.4518 | 0.01895 | -0.0286 | 76.6121
10 | 1.4946 | 0.02152 | -0.0262 | 69.4517
10.5 | 1.5331 | 0.02423 | -0.0231 | 63.2728

## 137. Re 18M Mach 0.00 (1)
BIGFOIL.COM POLAR EXPORT
NACA65-613 a=0.2
NACA65-613 a=0.2 |  |  |  | Cl Max: | 1.421 | at alpha= | 11 | deg
JavaFoil+Calcfoil stall+Eppler ext transition |  |  |  | L/D Max: | 156.677 | at alpha= | 5 | deg
Re: | 18000000 |  |  | Cd Min: | 0.00533 | at alpha= | 1 | deg
Mach: | 0 |  |  | Cl=0 at alpha= | -3.1864 | deg
|  |  |  | @ Cl=0.1, Cd= | 0.005938
|  |  |  | @ Cl=0.4, Cd= | 0.0061725
|  |  |  | @ Cl=0.6, Cd= | 0.0056217
alpha (deg) | Cl | Cd | Cm | Cl/Cd
-16.5 | -0.4 | 0.12208 | -0.017 | -3.276
-16 | -0.413 | 0.1146 | -0.018 | -3.606
-15.5 | -0.426 | 0.10906 | -0.018 | -3.908
-15 | -0.439 | 0.10449 | -0.018 | -4.198
-14.5 | -0.45 | 0.09768 | -0.018 | -4.61
-14 | -0.461 | 0.09396 | -0.019 | -4.903
-13.5 | -0.47 | 0.08889 | -0.019 | -5.286
-13 | -0.477 | 0.08401 | -0.019 | -5.681
-12.5 | -0.483 | 0.0801 | -0.019 | -6.026
-12 | -0.486 | 0.07523 | -0.02 | -6.456
-11.5 | -0.487 | 0.07004 | -0.021 | -6.946
-11 | -0.484 | 0.06513 | -0.021 | -7.433
-10.5 | -0.478 | 0.0613 | -0.022 | -7.8
-10 | -0.469 | 0.05768 | -0.022 | -8.123
-9.5 | -0.455 | 0.05428 | -0.023 | -8.386
-9 | -0.44 | 0.04912 | -0.025 | -8.954
-8.5 | -0.421 | 0.04427 | -0.027 | -9.503
-8 | -0.393 | 0.04323 | -0.026 | -9.102
-7.5 | -0.446 | 0.00655 | -0.044 | -68.099
-7 | -0.406 | 0.00679 | -0.045 | -59.794
-6.5 | -0.361 | 0.00657 | -0.046 | -54.99
-6 | -0.313 | 0.00643 | -0.046 | -48.724
-5.5 | -0.262 | 0.00626 | -0.047 | -41.922
-5 | -0.209 | 0.0061 | -0.047 | -34.246
-4.5 | -0.153 | 0.00598 | -0.048 | -25.618
-4 | -0.096 | 0.00594 | -0.049 | -16.128
-3.5 | -0.037 | 0.00588 | -0.049 | -6.313
-3 | 0.022 | 0.00592 | -0.05 | 3.754
-2.5 | 0.082 | 0.00592 | -0.051 | 13.857
-2 | 0.142 | 0.00598 | -0.051 | 23.753
-1.5 | 0.202 | 0.00599 | -0.052 | 33.805
-1 | 0.263 | 0.00604 | -0.053 | 43.494
-0.5 | 0.323 | 0.00607 | -0.053 | 53.248
0 | 0.384 | 0.00614 | -0.054 | 62.6
0.5 | 0.443 | 0.00626 | -0.055 | 70.822
1 | 0.503 | 0.00533 | -0.055 | 94.388
1.5 | 0.563 | 0.00549 | -0.056 | 102.417
2 | 0.622 | 0.0057 | -0.057 | 109.259
2.5 | 0.682 | 0.00585 | -0.057 | 116.503
3 | 0.74 | 0.00563 | -0.058 | 131.429
3.5 | 0.799 | 0.00583 | -0.059 | 137.175
4 | 0.858 | 0.006 | -0.059 | 143.006
4.5 | 0.916 | 0.00622 | -0.06 | 147.231
5 | 0.974 | 0.00622 | -0.061 | 156.677
5.5 | 1.029 | 0.00742 | -0.062 | 138.665
6 | 1.082 | 0.00803 | -0.062 | 134.683
6.5 | 1.131 | 0.00918 | -0.063 | 123.223
7 | 1.181 | 0.00958 | -0.063 | 123.205
7.5 | 1.228 | 0.01001 | -0.064 | 122.687
8 | 1.273 | 0.01037 | -0.065 | 122.693
8.5 | 1.312 | 0.0109 | -0.065 | 120.346
9 | 1.347 | 0.0114 | -0.066 | 118.187
9.5 | 1.378 | 0.01196 | -0.066 | 115.249
10 | 1.4 | 0.01258 | -0.067 | 111.303
10.5 | 1.414 | 0.01327 | -0.068 | 106.551
11 | 1.421 | 0.01408 | -0.068 | 100.922
11.5 | 1.421 | 0.01506 | -0.069 | 94.396
12 | 1.414 | 0.01606 | -0.069 | 88.05
12.5 | 1.4 | 0.01695 | -0.07 | 82.621
13 | 1.379 | 0.01817 | -0.07 | 75.926
13.5 | 1.353 | 0.01925 | -0.071 | 70.306
14 | 1.32 | 0.02117 | -0.071 | 62.327
14.5 | 1.282 | 0.02284 | -0.072 | 56.145
15 | 1.241 | 0.02466 | -0.072 | 50.318
15.5 | 1.198 | 0.02613 | -0.073 | 45.857
16 | 1.152 | 0.02827 | -0.073 | 40.736

## 138. Re 18M Mach 0.00 (2)
BIGFOIL.COM POLAR EXPORT
NACA65-613 a=0.2
NACA65-613 a=0.2 |  |  |  | Cl Max: | 1.8075 | at alpha= | 20 | deg
XFOIL ncrit=9 |  |  |  | L/D Max: | 175.756 | at alpha= | 3.5 | deg
Re: | 18000000 |  |  | Cd Min: | 0.057 | at alpha= | 20 | deg
Mach: | 0 |  |  | Cl=0 at alpha= | -3.2736 | deg
|  |  |  | @ Cl=0.1, Cd= | 0.0049384
|  |  |  | @ Cl=0.4, Cd= | 0.00473
|  |  |  | @ Cl=0.6, Cd= | 0.0044267
alpha (deg) | Cl | Cd | Cm | Cl/Cd
-20 | -1.4513 | 0.0373 | -0.0834 | -38.9088
-19.5 | -1.4813 | 0.03169 | -0.0813 | -46.7435
-19 | -1.4899 | 0.02841 | -0.0776 | -52.4428
-18.5 | -1.4982 | 0.02578 | -0.0718 | -58.1148
-18 | -1.5139 | 0.02259 | -0.0635 | -67.0164
-17.5 | -1.4836 | 0.02112 | -0.0609 | -70.2462
-17 | -1.4588 | 0.01876 | -0.0579 | -77.7612
-16.5 | -1.4193 | 0.01752 | -0.0562 | -81.0103
-16 | -1.3767 | 0.01644 | -0.0549 | -83.7409
-15.5 | -1.3327 | 0.01535 | -0.0537 | -86.8208
-15 | -1.2861 | 0.01444 | -0.0528 | -89.0651
-14.5 | -1.2378 | 0.01363 | -0.0521 | -90.8144
-14 | -1.1883 | 0.0129 | -0.0515 | -92.1163
-13.5 | -1.1376 | 0.01223 | -0.0511 | -93.0172
-13 | -1.086 | 0.01162 | -0.0507 | -93.4596
-12.5 | -1.034 | 0.01099 | -0.0504 | -94.0855
-12 | -0.981 | 0.01046 | -0.0502 | -93.7859
-11.5 | -0.9277 | 0.00993 | -0.0501 | -93.424
-11 | -0.8736 | 0.00947 | -0.0501 | -92.2492
-10.5 | -0.8192 | 0.00901 | -0.0501 | -90.9212
-10 | -0.7643 | 0.00858 | -0.0501 | -89.0793
-9.5 | -0.7091 | 0.00818 | -0.0502 | -86.687
-8.5 | -0.5981 | 0.00737 | -0.0505 | -81.1533
-8 | -0.5426 | 0.00694 | -0.0507 | -78.1844
-7.5 | -0.4861 | 0.00664 | -0.051 | -73.2078
-7 | -0.4292 | 0.00641 | -0.0513 | -66.9579
-6.5 | -0.3723 | 0.00612 | -0.0517 | -60.8333
-6 | -0.3154 | 0.00588 | -0.0521 | -53.6395
-5.5 | -0.2582 | 0.00562 | -0.0526 | -45.9431
-5 | -0.2007 | 0.00544 | -0.0531 | -36.8934
-4.5 | -0.1426 | 0.00531 | -0.0537 | -26.855
-4 | -0.0846 | 0.00519 | -0.0543 | -16.3006
-3.5 | -0.0264 | 0.00507 | -0.0549 | -5.2071
-3 | 0.0319 | 0.00499 | -0.0556 | 6.3928
-2.5 | 0.0903 | 0.00495 | -0.0564 | 18.2424
-2 | 0.1487 | 0.00488 | -0.0571 | 30.4713
-1.5 | 0.207 | 0.00482 | -0.0578 | 42.9461
-1 | 0.2653 | 0.00478 | -0.0585 | 55.5021
-0.5 | 0.3238 | 0.00475 | -0.0593 | 68.1684
0 | 0.3821 | 0.00473 | -0.0601 | 80.7822
0.5 | 0.4402 | 0.00473 | -0.0609 | 93.0655
1 | 0.4981 | 0.00471 | -0.0617 | 105.7537
1.5 | 0.5558 | 0.00467 | -0.0624 | 119.015
2.5 | 0.6666 | 0.00406 | -0.0638 | 164.1872
3 | 0.7229 | 0.00415 | -0.0644 | 174.1928
3.5 | 0.7786 | 0.00443 | -0.065 | 175.7562
4 | 0.8326 | 0.00489 | -0.0653 | 170.2658
4.5 | 0.8841 | 0.00555 | -0.0652 | 159.2973
5 | 0.9358 | 0.00612 | -0.0651 | 152.9085
5.5 | 0.9878 | 0.0066 | -0.0651 | 149.6667
6 | 1.0387 | 0.0071 | -0.0649 | 146.2958
6.5 | 1.089 | 0.00761 | -0.0645 | 143.1012
7 | 1.1401 | 0.008 | -0.0643 | 142.5125
7.5 | 1.1908 | 0.00836 | -0.0641 | 142.4402
8 | 1.2405 | 0.00873 | -0.0637 | 142.0962
8.5 | 1.2891 | 0.00909 | -0.0632 | 141.8152
9 | 1.3359 | 0.00949 | -0.0623 | 140.7692
9.5 | 1.3788 | 0.00982 | -0.0606 | 140.4073
10 | 1.4248 | 0.01032 | -0.0598 | 138.062
10.5 | 1.4636 | 0.01083 | -0.0576 | 135.1431
11 | 1.4878 | 0.01139 | -0.0526 | 130.6234
11.5 | 1.5146 | 0.01216 | -0.0487 | 124.5559
12 | 1.5423 | 0.01308 | -0.0453 | 117.9128
12.5 | 1.5705 | 0.0141 | -0.0423 | 111.383
13 | 1.5957 | 0.01538 | -0.0393 | 103.7516
13.5 | 1.6211 | 0.01679 | -0.0366 | 96.5515
14 | 1.6462 | 0.0183 | -0.0342 | 89.9563
14.5 | 1.6677 | 0.02013 | -0.0316 | 82.8465
15 | 1.6883 | 0.02215 | -0.0294 | 76.2212
15.5 | 1.7079 | 0.02431 | -0.0272 | 70.255
16 | 1.7272 | 0.02666 | -0.0254 | 64.7862
16.5 | 1.7442 | 0.02928 | -0.0238 | 59.5697
17 | 1.7606 | 0.03211 | -0.0223 | 54.8303
17.5 | 1.7648 | 0.03613 | -0.0206 | 48.8458
18 | 1.7747 | 0.03985 | -0.0195 | 44.5345
18.5 | 1.7886 | 0.04329 | -0.0189 | 41.3167
19 | 1.7945 | 0.04775 | -0.0184 | 37.5812
19.5 | 1.8024 | 0.05211 | -0.0183 | 34.5884
20 | 1.8075 | 0.057 | -0.0185 | 31.7105

## 139. Re 18M Mach 0.10 (1)
BIGFOIL.COM POLAR EXPORT
NACA65-613 a=0.2
NACA65-613 a=0.2 |  |  |  | Cl Max: | 1.418 | at alpha= | 11 | deg
JavaFoil+Calcfoil stall+Eppler ext transition |  |  |  | L/D Max: | 156.157 | at alpha= | 5 | deg
Re: | 18000000 |  |  | Cd Min: | 0.00537 | at alpha= | 1 | deg
Mach: | 0.1 |  |  | Cl=0 at alpha= | -3.1864 | deg
|  |  |  | @ Cl=0.1, Cd= | 0.0059629
|  |  |  | @ Cl=0.4, Cd= | 0.006179
|  |  |  | @ Cl=0.6, Cd= | 0.0056233
alpha (deg) | Cl | Cd | Cm | Cl/Cd
-16.5 | -0.356 | 0.12431 | -0.017 | -2.861
-16 | -0.371 | 0.1161 | -0.018 | -3.199
-15.5 | -0.387 | 0.11116 | -0.018 | -3.479
-15 | -0.402 | 0.10533 | -0.018 | -3.815
-14.5 | -0.416 | 0.09897 | -0.018 | -4.206
-14 | -0.43 | 0.09404 | -0.019 | -4.568
-13.5 | -0.442 | 0.09072 | -0.019 | -4.868
-13 | -0.452 | 0.08544 | -0.019 | -5.292
-12.5 | -0.461 | 0.08041 | -0.019 | -5.727
-12 | -0.467 | 0.07444 | -0.02 | -6.273
-11.5 | -0.47 | 0.07072 | -0.021 | -6.649
-11 | -0.47 | 0.06643 | -0.021 | -7.079
-10.5 | -0.467 | 0.06187 | -0.022 | -7.551
-10 | -0.46 | 0.05825 | -0.022 | -7.894
-9.5 | -0.448 | 0.05509 | -0.022 | -8.134
-9 | -0.434 | 0.04998 | -0.025 | -8.693
-8.5 | -0.416 | 0.04609 | -0.026 | -9.017
-8 | -0.39 | 0.04446 | -0.025 | -8.779
-7.5 | -0.366 | 0.03841 | -0.029 | -9.535
-7 | -0.406 | 0.00683 | -0.045 | -59.353
-6.5 | -0.362 | 0.00658 | -0.046 | -54.955
-6 | -0.314 | 0.0065 | -0.046 | -48.339
-5.5 | -0.263 | 0.00628 | -0.047 | -41.896
-5 | -0.21 | 0.00613 | -0.048 | -34.207
-4.5 | -0.154 | 0.00601 | -0.048 | -25.584
-4 | -0.096 | 0.00593 | -0.049 | -16.206
-3.5 | -0.037 | 0.00587 | -0.05 | -6.351
-3 | 0.022 | 0.00591 | -0.05 | 3.78
-2.5 | 0.082 | 0.00596 | -0.051 | 13.831
-2 | 0.143 | 0.00597 | -0.052 | 23.932
-1.5 | 0.203 | 0.00601 | -0.052 | 33.827
-1 | 0.264 | 0.00603 | -0.053 | 43.803
-0.5 | 0.325 | 0.00609 | -0.054 | 53.297
0 | 0.386 | 0.00616 | -0.054 | 62.659
0.5 | 0.445 | 0.00624 | -0.055 | 71.319
1 | 0.505 | 0.00537 | -0.056 | 94.149
1.5 | 0.565 | 0.00553 | -0.056 | 102.258
2 | 0.625 | 0.00569 | -0.057 | 109.894
2.5 | 0.685 | 0.00554 | -0.058 | 123.726
3 | 0.744 | 0.00569 | -0.058 | 130.737
3.5 | 0.803 | 0.00583 | -0.059 | 137.736
4 | 0.862 | 0.00599 | -0.06 | 144.015
4.5 | 0.921 | 0.00623 | -0.061 | 147.796
5 | 0.978 | 0.00627 | -0.061 | 156.157
5.5 | 1.034 | 0.00744 | -0.062 | 138.889
6 | 1.087 | 0.00808 | -0.062 | 134.471
6.5 | 1.136 | 0.00924 | -0.063 | 123.01
7 | 1.185 | 0.00967 | -0.064 | 122.589
7.5 | 1.233 | 0.01011 | -0.064 | 121.976
8 | 1.277 | 0.01058 | -0.065 | 120.714
8.5 | 1.316 | 0.01096 | -0.065 | 120.041
9 | 1.351 | 0.01153 | -0.066 | 117.169
9.5 | 1.381 | 0.0121 | -0.067 | 114.101
10 | 1.401 | 0.01281 | -0.067 | 109.383
10.5 | 1.413 | 0.01345 | -0.068 | 105.077
11 | 1.418 | 0.0143 | -0.068 | 99.138
11.5 | 1.415 | 0.0153 | -0.069 | 92.479
12 | 1.404 | 0.01622 | -0.07 | 86.577
12.5 | 1.386 | 0.01727 | -0.07 | 80.254
13 | 1.361 | 0.01856 | -0.071 | 73.322
13.5 | 1.329 | 0.01993 | -0.071 | 66.671
14 | 1.29 | 0.02177 | -0.072 | 59.273
14.5 | 1.248 | 0.02348 | -0.072 | 53.131
15 | 1.201 | 0.02552 | -0.072 | 47.049
15.5 | 1.151 | 0.02748 | -0.073 | 41.876
16 | 1.099 | 0.02956 | -0.073 | 37.183

## 140. Re 18M Mach 0.10 (2)
BIGFOIL.COM POLAR EXPORT
NACA65-613 a=0.2
NACA65-613 a=0.2 |  |  |  | Cl Max: | 1.7991 | at alpha= | 20 | deg
XFOIL ncrit=9 |  |  |  | L/D Max: | 176.885 | at alpha= | 3.5 | deg
Re: | 18000000 |  |  | Cd Min: | 0.06066 | at alpha= | 20 | deg
Mach: | 0.1 |  |  | Cl=0 at alpha= | -3.2738 | deg
|  |  |  | @ Cl=0.1, Cd= | 0.0049408
|  |  |  | @ Cl=0.4, Cd= | 0.00473
|  |  |  | @ Cl=0.6, Cd= | 0.0044481
alpha (deg) | Cl | Cd | Cm | Cl/Cd
-18.5 | -1.3207 | 0.03963 | -0.0854 | -33.3258
-18 | -1.3909 | 0.03119 | -0.082 | -44.5944
-17.5 | -1.4089 | 0.02792 | -0.0756 | -50.462
-17 | -1.4321 | 0.02369 | -0.0672 | -60.4517
-16.5 | -1.4045 | 0.02163 | -0.0641 | -64.933
-16 | -1.3665 | 0.02022 | -0.062 | -67.5816
-15.5 | -1.337 | 0.01757 | -0.0591 | -76.0956
-15 | -1.2959 | 0.01592 | -0.0573 | -81.4008
-14.5 | -1.2497 | 0.01471 | -0.056 | -84.9558
-14 | -1.2007 | 0.01373 | -0.0549 | -87.4508
-13.5 | -1.1499 | 0.01291 | -0.0541 | -89.0705
-13 | -1.0979 | 0.01217 | -0.0534 | -90.2136
-12.5 | -1.0453 | 0.01145 | -0.0529 | -91.2926
-12 | -0.9916 | 0.01085 | -0.0524 | -91.3917
-11.5 | -0.9375 | 0.01025 | -0.0521 | -91.4634
-11 | -0.8826 | 0.00974 | -0.0518 | -90.616
-10.5 | -0.8274 | 0.00924 | -0.0517 | -89.5455
-10 | -0.7718 | 0.00876 | -0.0515 | -88.105
-9.5 | -0.7159 | 0.00833 | -0.0515 | -85.9424
-9 | -0.6596 | 0.00792 | -0.0515 | -83.2828
-8.5 | -0.6032 | 0.00752 | -0.0516 | -80.2128
-8 | -0.5471 | 0.00705 | -0.0516 | -77.6028
-7.5 | -0.4903 | 0.0067 | -0.0518 | -73.1791
-7 | -0.4328 | 0.00644 | -0.0521 | -67.205
-6.5 | -0.3752 | 0.00618 | -0.0524 | -60.712
-6 | -0.3178 | 0.00591 | -0.0527 | -53.7733
-5.5 | -0.2602 | 0.00564 | -0.0531 | -46.1348
-5 | -0.2022 | 0.00545 | -0.0536 | -37.1009
-4.5 | -0.1437 | 0.00532 | -0.0541 | -27.0113
-4 | -0.0852 | 0.0052 | -0.0547 | -16.3846
-3.5 | -0.0266 | 0.00507 | -0.0553 | -5.2465
-3 | 0.0322 | 0.005 | -0.056 | 6.44
-2.5 | 0.091 | 0.00495 | -0.0567 | 18.3838
-2 | 0.1498 | 0.00489 | -0.0575 | 30.6339
-1.5 | 0.2084 | 0.00483 | -0.0582 | 43.147
-1 | 0.2671 | 0.00478 | -0.0589 | 55.8787
0 | 0.3846 | 0.00473 | -0.0605 | 81.3108
0.5 | 0.4431 | 0.00473 | -0.0613 | 93.6786
1 | 0.5014 | 0.00472 | -0.062 | 106.2288
1.5 | 0.5594 | 0.00467 | -0.0628 | 119.7859
2.5 | 0.671 | 0.00406 | -0.0642 | 165.2709
3 | 0.7276 | 0.00415 | -0.0648 | 175.3253
3.5 | 0.7836 | 0.00443 | -0.0653 | 176.8849
4 | 0.8379 | 0.0049 | -0.0656 | 171
4.5 | 0.8897 | 0.00556 | -0.0655 | 160.018
5 | 0.9415 | 0.00614 | -0.0654 | 153.3388
5.5 | 0.9937 | 0.00663 | -0.0653 | 149.8793
6 | 1.0448 | 0.00715 | -0.065 | 146.1259
6.5 | 1.0952 | 0.00766 | -0.0646 | 142.9765
7 | 1.1466 | 0.00805 | -0.0643 | 142.4348
7.5 | 1.1975 | 0.00841 | -0.064 | 142.39
8 | 1.2473 | 0.0088 | -0.0635 | 141.7386
8.5 | 1.2958 | 0.00918 | -0.0628 | 141.1547
9 | 1.3425 | 0.00957 | -0.0618 | 140.2821
9.5 | 1.3837 | 0.00991 | -0.0595 | 139.6266
10 | 1.4304 | 0.01045 | -0.0588 | 136.8804
10.5 | 1.4617 | 0.01096 | -0.0549 | 133.3668
11 | 1.4883 | 0.01161 | -0.0505 | 128.1912
11.5 | 1.5156 | 0.01247 | -0.0467 | 121.5397
12 | 1.5442 | 0.01344 | -0.0434 | 114.8958
12.5 | 1.5717 | 0.01459 | -0.0404 | 107.7245
13 | 1.5968 | 0.01597 | -0.0373 | 99.9875
13.5 | 1.623 | 0.01743 | -0.0347 | 93.1153
14 | 1.6473 | 0.0191 | -0.0322 | 86.2461
14.5 | 1.6673 | 0.02113 | -0.0295 | 78.9068
15 | 1.688 | 0.02326 | -0.0273 | 72.5709
15.5 | 1.708 | 0.02552 | -0.0253 | 66.9279
16 | 1.7269 | 0.02803 | -0.0235 | 61.609
16.5 | 1.7417 | 0.03101 | -0.0217 | 56.1658
17 | 1.7557 | 0.03417 | -0.0202 | 51.3813
17.5 | 1.7605 | 0.03835 | -0.0187 | 45.9061
18 | 1.7706 | 0.0422 | -0.0177 | 41.9573
18.5 | 1.7841 | 0.04588 | -0.0171 | 38.8862
19 | 1.7886 | 0.05065 | -0.0168 | 35.3129
19.5 | 1.7954 | 0.05538 | -0.0168 | 32.4196
20 | 1.7991 | 0.06066 | -0.0172 | 29.6588

## 141. Re 18M Mach 0.25 (1)
BIGFOIL.COM POLAR EXPORT
NACA65-613 a=0.2
NACA65-613 a=0.2 |  |  |  | Cl Max: | 1.4 | at alpha= | 10 | deg
JavaFoil+Calcfoil stall+Eppler ext transition |  |  |  | L/D Max: | 156.641 | at alpha= | 4.5 | deg
Re: | 18000000 |  |  | Cd Min: | 0.00542 | at alpha= | 1 | deg
Mach: | 0.25 |  |  | Cl=0 at alpha= | -3.1885 | deg
|  |  |  | @ Cl=0.1, Cd= | 0.0059848
|  |  |  | @ Cl=0.4, Cd= | 0.0061944
|  |  |  | @ Cl=0.6, Cd= | 0.0056392
alpha (deg) | Cl | Cd | Cm | Cl/Cd
-14.5 | -0.066 | 0.104 | -0.019 | -0.637
-14 | -0.063 | 0.0976 | -0.019 | -0.65
-13.5 | -0.158 | 0.0946 | -0.019 | -1.672
-13 | -0.211 | 0.09154 | -0.019 | -2.31
-12.5 | -0.255 | 0.08609 | -0.019 | -2.96
-12 | -0.292 | 0.08117 | -0.019 | -3.599
-11.5 | -0.324 | 0.07658 | -0.02 | -4.232
-11 | -0.351 | 0.07012 | -0.02 | -5
-10.5 | -0.371 | 0.06574 | -0.021 | -5.643
-10 | -0.385 | 0.06257 | -0.021 | -6.147
-9.5 | -0.392 | 0.05809 | -0.021 | -6.744
-9 | -0.392 | 0.05438 | -0.022 | -7.206
-8.5 | -0.385 | 0.05057 | -0.023 | -7.614
-8 | -0.371 | 0.04772 | -0.024 | -7.775
-7.5 | -0.352 | 0.04331 | -0.026 | -8.121
-7 | -0.326 | 0.04072 | -0.027 | -7.999
-6.5 | -0.362 | 0.00677 | -0.047 | -53.438
-6 | -0.317 | 0.00664 | -0.048 | -47.669
-5.5 | -0.267 | 0.00639 | -0.048 | -41.774
-5 | -0.213 | 0.00621 | -0.049 | -34.37
-4.5 | -0.157 | 0.0061 | -0.05 | -25.759
-4 | -0.098 | 0.006 | -0.05 | -16.398
-3.5 | -0.038 | 0.00592 | -0.051 | -6.455
-3 | 0.023 | 0.00596 | -0.052 | 3.844
-2.5 | 0.085 | 0.00598 | -0.052 | 14.148
-2 | 0.147 | 0.006 | -0.053 | 24.437
-1.5 | 0.209 | 0.00605 | -0.054 | 34.518
-1 | 0.271 | 0.0061 | -0.054 | 44.451
-0.5 | 0.334 | 0.00613 | -0.055 | 54.464
0 | 0.397 | 0.00619 | -0.056 | 64.118
0.5 | 0.458 | 0.00628 | -0.056 | 72.827
1 | 0.519 | 0.00542 | -0.057 | 95.751
1.5 | 0.581 | 0.00558 | -0.058 | 104.127
2 | 0.642 | 0.00577 | -0.059 | 111.259
2.5 | 0.703 | 0.00566 | -0.059 | 124.264
3 | 0.764 | 0.00582 | -0.06 | 131.364
3.5 | 0.825 | 0.00592 | -0.061 | 139.241
4 | 0.885 | 0.00612 | -0.061 | 144.612
4.5 | 0.945 | 0.00603 | -0.062 | 156.641
5 | 1.004 | 0.00721 | -0.063 | 139.156
5.5 | 1.06 | 0.00772 | -0.063 | 137.318
6 | 1.113 | 0.00844 | -0.064 | 131.87
6.5 | 1.162 | 0.00969 | -0.065 | 119.964
7 | 1.212 | 0.01013 | -0.065 | 119.634
7.5 | 1.258 | 0.01064 | -0.066 | 118.165
8 | 1.301 | 0.01111 | -0.066 | 117.102
8.5 | 1.337 | 0.01171 | -0.067 | 114.182
9 | 1.367 | 0.01228 | -0.068 | 111.357
9.5 | 1.391 | 0.013 | -0.068 | 106.999
10 | 1.4 | 0.0138 | -0.069 | 101.492
10.5 | 1.398 | 0.01472 | -0.069 | 94.992
11 | 1.385 | 0.01578 | -0.07 | 87.75
11.5 | 1.358 | 0.01693 | -0.071 | 80.225
12 | 1.319 | 0.01826 | -0.071 | 72.229
12.5 | 1.267 | 0.0197 | -0.072 | 64.339
13 | 1.203 | 0.02151 | -0.072 | 55.922
13.5 | 1.127 | 0.02353 | -0.072 | 47.892
14 | 1.039 | 0.02676 | -0.073 | 38.816
14.5 | 0.946 | 0.02866 | -0.073 | 33.021
15 | 0.835 | 0.03634 | -0.072 | 22.982

## 142. Re 18M Mach 0.25 (2)
BIGFOIL.COM POLAR EXPORT
NACA65-613 a=0.2
NACA65-613 a=0.2 |  |  |  | Cl Max: | 1.7479 | at alpha= | 18.5 | deg
XFOIL ncrit=9 |  |  |  | L/D Max: | 183.688 | at alpha= | 3.5 | deg
Re: | 18000000 |  |  | Cd Min: | 0.16438 | at alpha= | -16.5 | deg
Mach: | 0.25 |  |  | Cl=0 at alpha= | -3.2754 | deg
|  |  |  | @ Cl=0.1, Cd= | 0.0049643
|  |  |  | @ Cl=0.4, Cd= | 0.00475
|  |  |  | @ Cl=0.6, Cd= | 0.0046965
alpha (deg) | Cl | Cd | Cm | Cl/Cd
-16.5 | -0.5181 | 0.16438 | -0.0058 | -3.1518
-15.5 | -0.5109 | 0.14378 | -0.0175 | -3.5533
-15 | -0.4971 | 0.13667 | -0.0219 | -3.6372
-14.5 | -0.4854 | 0.1291 | -0.0265 | -3.7599
-14 | -0.5045 | 0.11489 | -0.0347 | -4.3912
-13.5 | -0.4988 | 0.10679 | -0.0396 | -4.6708
-13 | -0.4944 | 0.09879 | -0.0444 | -5.0046
-12.5 | -0.5974 | 0.07277 | -0.0623 | -8.2094
-12 | -0.6948 | 0.05483 | -0.0767 | -12.6719
-11.5 | -0.9775 | 0.01505 | -0.066 | -64.9502
-11 | -0.9272 | 0.01291 | -0.0638 | -71.8203
-10.5 | -0.8715 | 0.0115 | -0.062 | -75.7826
-10 | -0.8133 | 0.01042 | -0.0606 | -78.0518
-9.5 | -0.754 | 0.00959 | -0.0595 | -78.6236
-9 | -0.694 | 0.00888 | -0.0586 | -78.1532
-8.5 | -0.6337 | 0.00829 | -0.0578 | -76.4415
-8 | -0.5735 | 0.00771 | -0.0572 | -74.3839
-7.5 | -0.5135 | 0.00718 | -0.0566 | -71.5181
-7 | -0.4532 | 0.00673 | -0.0563 | -67.3403
-6.5 | -0.3924 | 0.0064 | -0.0561 | -61.3125
-6 | -0.3315 | 0.00614 | -0.0561 | -53.9902
-5.5 | -0.271 | 0.00582 | -0.0562 | -46.5636
-5 | -0.2106 | 0.00555 | -0.0563 | -37.9459
-4.5 | -0.1496 | 0.00538 | -0.0567 | -27.8067
-4 | -0.0884 | 0.00526 | -0.0571 | -16.8061
-3.5 | -0.0274 | 0.00511 | -0.0576 | -5.362
-3 | 0.0336 | 0.00502 | -0.0581 | 6.6932
-2.5 | 0.0947 | 0.00497 | -0.0588 | 19.0543
-1.5 | 0.2164 | 0.00484 | -0.0602 | 44.7107
-1 | 0.2772 | 0.00479 | -0.0609 | 57.8706
-0.5 | 0.338 | 0.00476 | -0.0617 | 71.0084
0 | 0.3987 | 0.00475 | -0.0625 | 83.9368
0.5 | 0.4592 | 0.00475 | -0.0633 | 96.6737
1 | 0.5195 | 0.00474 | -0.0641 | 109.5992
1.5 | 0.5794 | 0.0047 | -0.0649 | 123.2766
2 | 0.6388 | 0.00469 | -0.0656 | 136.2047
2.5 | 0.6948 | 0.00407 | -0.0662 | 170.7125
3 | 0.7533 | 0.00418 | -0.0668 | 180.2153
3.5 | 0.8119 | 0.00442 | -0.0674 | 183.6878
4 | 0.8679 | 0.0049 | -0.0676 | 177.1224
4.5 | 0.9214 | 0.00556 | -0.0673 | 165.7194
5 | 0.9732 | 0.00627 | -0.0668 | 155.2153
5.5 | 1.0263 | 0.00681 | -0.0663 | 150.7048
6 | 1.0781 | 0.00738 | -0.0656 | 146.084
6.5 | 1.1289 | 0.00795 | -0.0647 | 142
7 | 1.1811 | 0.00837 | -0.064 | 141.1111
7.5 | 1.2328 | 0.00876 | -0.0631 | 140.7306
8 | 1.2826 | 0.00919 | -0.0619 | 139.5647
8.5 | 1.3293 | 0.00965 | -0.0601 | 137.7513
9 | 1.3732 | 0.01007 | -0.0576 | 136.3654
9.5 | 1.4049 | 0.01057 | -0.053 | 132.9139
10 | 1.433 | 0.01132 | -0.0481 | 126.5901
10.5 | 1.4659 | 0.01215 | -0.0445 | 120.6502
11 | 1.4959 | 0.01325 | -0.0408 | 112.8981
11.5 | 1.5259 | 0.0145 | -0.0373 | 105.2345
12 | 1.5555 | 0.01591 | -0.0342 | 97.7687
12.5 | 1.5802 | 0.01772 | -0.0308 | 89.1761
13 | 1.6068 | 0.01958 | -0.028 | 82.0633
13.5 | 1.6296 | 0.02179 | -0.0251 | 74.7866
14 | 1.6511 | 0.02424 | -0.0225 | 68.1147
14.5 | 1.6724 | 0.02688 | -0.0201 | 62.2173
15 | 1.6869 | 0.03021 | -0.0178 | 55.8391
15.5 | 1.7025 | 0.03355 | -0.0157 | 50.7452
16 | 1.7143 | 0.03738 | -0.0138 | 45.8614
16.5 | 1.7263 | 0.04134 | -0.0122 | 41.7586
17 | 1.7352 | 0.04581 | -0.011 | 37.8782
17.5 | 1.7415 | 0.05078 | -0.0101 | 34.295
18 | 1.7422 | 0.05662 | -0.0099 | 30.77
18.5 | 1.7479 | 0.0622 | -0.0101 | 28.1013
19 | 1.7446 | 0.0691 | -0.011 | 25.2475
19.5 | 1.7395 | 0.07654 | -0.0126 | 22.7267
20 | 1.7348 | 0.08426 | -0.0147 | 20.5887

## 143. Re 18M Mach 0.50 (1)
BIGFOIL.COM POLAR EXPORT
NACA65-613 a=0.2
NACA65-613 a=0.2 |  |  |  | Cl Max: | 1.36 | at alpha= | 8 | deg
JavaFoil+Calcfoil stall+Eppler ext transition |  |  |  | L/D Max: | 135.95 | at alpha= | 4.5 | deg
Re: | 18000000 |  |  | Cd Min: | 0.00586 | at alpha= | 1.5 | deg
Mach: | 0.5 |  |  | Cl=0 at alpha= | -3.1866 | deg
|  |  |  | @ Cl=0.1, Cd= | 0.0061752
|  |  |  | @ Cl=0.4, Cd= | 0.006467
|  |  |  | @ Cl=0.6, Cd= | 0.0058741
alpha (deg) | Cl | Cd | Cm | Cl/Cd
-20 | -0.937 | 0.17027 | -0.022 | -5.505
-19.5 | -0.909 | 0.16172 | -0.022 | -5.623
-19 | -0.882 | 0.15204 | -0.022 | -5.799
-18.5 | -0.855 | 0.14099 | -0.023 | -6.062
-18 | -0.827 | 0.13395 | -0.023 | -6.177
-17.5 | -0.799 | 0.13149 | -0.023 | -6.076
-17 | -0.771 | 0.12483 | -0.023 | -6.178
-16.5 | -0.743 | 0.11975 | -0.023 | -6.205
-16 | -0.716 | 0.10891 | -0.024 | -6.578
-15.5 | -0.69 | 0.10191 | -0.024 | -6.767
-15 | -0.663 | 0.09508 | -0.025 | -6.97
-14.5 | -0.648 | 0.07424 | -0.029 | -8.724
-14 | -0.603 | 0.09617 | -0.023 | -6.272
-13.5 | -0.576 | 0.08758 | -0.024 | -6.576
-13 | -0.549 | 0.08058 | -0.025 | -6.816
-12.5 | -0.523 | 0.07329 | -0.027 | -7.139
-12 | -0.498 | 0.06558 | -0.029 | -7.596
-11.5 | -0.475 | 0.05715 | -0.031 | -8.308
-11 | -0.529 | 0.00996 | -0.046 | -53.143
-10.5 | -0.505 | 0.00838 | -0.047 | -60.224
-10 | -0.379 | 0.06529 | -0.024 | -5.805
-9.5 | -0.352 | 0.05901 | -0.025 | -5.959
-9 | -0.324 | 0.05412 | -0.026 | -5.992
-8.5 | -0.297 | 0.04953 | -0.027 | -5.998
-8 | -0.27 | 0.04483 | -0.03 | -6.031
-7.5 | -0.298 | 0.00708 | -0.051 | -42.039
-7 | -0.212 | 0.04482 | -0.026 | -4.731
-6.5 | -0.184 | 0.04422 | -0.025 | -4.16
-6 | -0.156 | 0.04419 | -0.024 | -3.529
-5.5 | -0.175 | 0.03993 | -0.026 | -4.379
-5 | -0.174 | 0.03438 | -0.03 | -5.049
-4.5 | -0.167 | 0.00654 | -0.056 | -25.48
-4 | -0.107 | 0.00632 | -0.056 | -16.943
-3.5 | -0.042 | 0.00618 | -0.057 | -6.799
-3 | 0.025 | 0.00613 | -0.058 | 4.134
-2.5 | 0.094 | 0.00617 | -0.058 | 15.253
-2 | 0.163 | 0.00623 | -0.059 | 26.204
-1.5 | 0.233 | 0.00628 | -0.06 | 37.069
-1 | 0.303 | 0.00632 | -0.061 | 47.896
-0.5 | 0.373 | 0.00641 | -0.062 | 58.137
0 | 0.444 | 0.00656 | -0.062 | 67.634
0.5 | 0.511 | 0.00667 | -0.063 | 76.631
1 | 0.58 | 0.00588 | -0.064 | 98.705
1.5 | 0.648 | 0.00586 | -0.065 | 110.478
2 | 0.716 | 0.00606 | -0.065 | 118.1
2.5 | 0.783 | 0.00593 | -0.066 | 132.196
3 | 0.85 | 0.00665 | -0.067 | 127.922
3.5 | 0.916 | 0.00693 | -0.068 | 132.309
4 | 0.982 | 0.00723 | -0.068 | 135.888
4.5 | 1.046 | 0.0077 | -0.069 | 135.95
5 | 1.109 | 0.00843 | -0.07 | 131.523
5.5 | 1.167 | 0.00924 | -0.07 | 126.255
6 | 1.218 | 0.01128 | -0.071 | 107.992
6.5 | 1.268 | 0.01198 | -0.071 | 105.781
7 | 1.31 | 0.01272 | -0.072 | 102.973
7.5 | 1.343 | 0.01363 | -0.073 | 98.477
8 | 1.36 | 0.01468 | -0.073 | 92.619
8.5 | 1.336 | 0.01598 | -0.074 | 83.582
9 | 1.225 | 0.0178 | -0.074 | 68.838
9.5 | 0.82 | 0.02092 | -0.075 | 39.222
10 | 0.852 | 0.02096 | -0.076 | 40.66
10.5 | 0.876 | 0.02446 | -0.076 | 35.799
11 | 0.911 | 0.02294 | -0.077 | 39.71
11.5 | 0.937 | 0.02615 | -0.077 | 35.838
12 | 0.957 | 0.03125 | -0.077 | 30.633
12.5 | 0.995 | 0.02847 | -0.078 | 34.934
13 | 1.019 | 0.03246 | -0.079 | 31.386

## 144. Re 18M Mach 0.50 (2)
BIGFOIL.COM POLAR EXPORT
NACA65-613 a=0.2
NACA65-613 a=0.2 |  |  |  | Cl Max: | 1.5501 | at alpha= | 10.5 | deg
XFOIL ncrit=9 |  |  |  | L/D Max: | 202.743 | at alpha= | 3.5 | deg
Re: | 18000000 |  |  | Cd Min: | 0.02363 | at alpha= | 10.5 | deg
Mach: | 0.5 |  |  | Cl=0 at alpha= | -99 | deg
|  |  |  | @ Cl=0.1, Cd= | 0.00484
|  |  |  | @ Cl=0.4, Cd= | 0.00484
|  |  |  | @ Cl=0.6, Cd= | 0.0048694
alpha (deg) | Cl | Cd | Cm | Cl/Cd
0 | 0.4632 | 0.00484 | -0.0716 | 95.7025
0.5 | 0.5327 | 0.00485 | -0.0725 | 109.8351
1 | 0.602 | 0.00487 | -0.0733 | 123.614
1.5 | 0.6707 | 0.00487 | -0.0741 | 137.7207
2 | 0.7389 | 0.00486 | -0.0748 | 152.037
2.5 | 0.8033 | 0.00421 | -0.0753 | 190.8076
3 | 0.8713 | 0.00433 | -0.0758 | 201.224
3.5 | 0.9387 | 0.00463 | -0.076 | 202.743
4 | 1.0049 | 0.00501 | -0.0759 | 200.5788
4.5 | 1.0637 | 0.00576 | -0.0745 | 184.6701
5 | 1.1123 | 0.00684 | -0.0713 | 162.617
5.5 | 1.1594 | 0.00777 | -0.0675 | 149.2149
6 | 1.1966 | 0.00874 | -0.0619 | 136.9108
6.5 | 1.2143 | 0.00967 | -0.0529 | 125.5739
7 | 1.2475 | 0.01071 | -0.0471 | 116.4799
7.5 | 1.2849 | 0.01178 | -0.0421 | 109.0747
8 | 1.3357 | 0.01298 | -0.0397 | 102.9045
8.5 | 1.3763 | 0.0146 | -0.0358 | 94.2671
9 | 1.4203 | 0.01633 | -0.0325 | 86.9749
9.5 | 1.4688 | 0.01849 | -0.0305 | 79.4375
10 | 1.5135 | 0.02088 | -0.028 | 72.4856
10.5 | 1.5501 | 0.02363 | -0.0245 | 65.5988

## 145. Re 20M Mach 0.00 (1)
BIGFOIL.COM POLAR EXPORT
NACA65-613 a=0.2
NACA65-613 a=0.2 |  |  |  | Cl Max: | 1.423 | at alpha= | 11 | deg
JavaFoil+Calcfoil stall+Eppler ext transition |  |  |  | L/D Max: | 156.456 | at alpha= | 5.5 | deg
Re: | 20000000 |  |  | Cd Min: | 0.0055 | at alpha= | 1.5 | deg
Mach: | 0 |  |  | Cl=0 at alpha= | -3.1864 | deg
|  |  |  | @ Cl=0.1, Cd= | 0.005942
|  |  |  | @ Cl=0.4, Cd= | 0.0061636
|  |  |  | @ Cl=0.6, Cd= | 0.0055815
alpha (deg) | Cl | Cd | Cm | Cl/Cd
-16.5 | -0.4 | 0.12132 | -0.017 | -3.297
-16 | -0.413 | 0.11566 | -0.018 | -3.574
-15.5 | -0.426 | 0.10933 | -0.018 | -3.899
-15 | -0.439 | 0.10396 | -0.018 | -4.22
-14.5 | -0.45 | 0.09837 | -0.019 | -4.579
-14 | -0.461 | 0.09343 | -0.019 | -4.931
-13.5 | -0.47 | 0.08839 | -0.019 | -5.316
-13 | -0.477 | 0.08445 | -0.019 | -5.653
-12.5 | -0.483 | 0.08041 | -0.019 | -6.001
-12 | -0.486 | 0.07553 | -0.02 | -6.429
-11.5 | -0.487 | 0.06952 | -0.021 | -7
-11 | -0.484 | 0.06503 | -0.022 | -7.447
-10.5 | -0.478 | 0.06106 | -0.022 | -7.834
-10 | -0.469 | 0.05735 | -0.023 | -8.175
-9.5 | -0.455 | 0.05434 | -0.023 | -8.373
-9 | -0.44 | 0.04853 | -0.025 | -9.074
-8.5 | -0.421 | 0.04364 | -0.027 | -9.655
-8 | -0.394 | 0.04285 | -0.027 | -9.191
-7.5 | -0.446 | 0.00651 | -0.044 | -68.53
-7 | -0.406 | 0.00673 | -0.045 | -60.251
-6.5 | -0.361 | 0.00652 | -0.046 | -55.439
-6 | -0.313 | 0.00639 | -0.046 | -49.069
-5.5 | -0.262 | 0.0062 | -0.047 | -42.33
-5 | -0.209 | 0.00605 | -0.047 | -34.51
-4.5 | -0.153 | 0.00594 | -0.048 | -25.78
-4 | -0.096 | 0.00588 | -0.049 | -16.285
-3.5 | -0.037 | 0.00588 | -0.049 | -6.304
-3 | 0.022 | 0.00593 | -0.05 | 3.746
-2.5 | 0.082 | 0.00593 | -0.051 | 13.836
-2 | 0.142 | 0.00597 | -0.051 | 23.794
-1.5 | 0.202 | 0.00596 | -0.052 | 33.937
-1 | 0.263 | 0.00601 | -0.053 | 43.676
-0.5 | 0.323 | 0.00609 | -0.053 | 53.072
0 | 0.384 | 0.00615 | -0.054 | 62.458
0.5 | 0.443 | 0.0062 | -0.055 | 71.45
1 | 0.503 | 0.00602 | -0.055 | 83.527
1.5 | 0.563 | 0.0055 | -0.056 | 102.265
2 | 0.622 | 0.00563 | -0.057 | 110.592
2.5 | 0.682 | 0.00577 | -0.057 | 118.051
3 | 0.74 | 0.00561 | -0.058 | 131.908
3.5 | 0.799 | 0.00578 | -0.059 | 138.316
4 | 0.858 | 0.00593 | -0.06 | 144.727
4.5 | 0.916 | 0.00633 | -0.06 | 144.856
5 | 0.974 | 0.00626 | -0.061 | 155.438
5.5 | 1.029 | 0.00658 | -0.062 | 156.456
6 | 1.082 | 0.00808 | -0.062 | 133.944
6.5 | 1.132 | 0.00902 | -0.063 | 125.508
7 | 1.182 | 0.00942 | -0.063 | 125.389
7.5 | 1.229 | 0.00987 | -0.064 | 124.486
8 | 1.274 | 0.01019 | -0.065 | 124.947
8.5 | 1.313 | 0.0107 | -0.065 | 122.654
9 | 1.348 | 0.01119 | -0.066 | 120.452
9.5 | 1.379 | 0.01177 | -0.066 | 117.189
10 | 1.401 | 0.01235 | -0.067 | 113.45
10.5 | 1.415 | 0.01306 | -0.068 | 108.355
11 | 1.423 | 0.01381 | -0.068 | 103.005
11.5 | 1.422 | 0.01475 | -0.069 | 96.46
12 | 1.415 | 0.01574 | -0.069 | 89.887
12.5 | 1.401 | 0.0166 | -0.07 | 84.404
13 | 1.381 | 0.01778 | -0.07 | 77.631
13.5 | 1.354 | 0.01906 | -0.071 | 71.041
14 | 1.321 | 0.02073 | -0.071 | 63.717
14.5 | 1.284 | 0.02233 | -0.072 | 57.486
15 | 1.242 | 0.0241 | -0.072 | 51.55
15.5 | 1.199 | 0.02552 | -0.073 | 46.992
16 | 1.153 | 0.02765 | -0.073 | 41.683

## 146. Re 20M Mach 0.00 (2)
BIGFOIL.COM POLAR EXPORT
NACA65-613 a=0.2
NACA65-613 a=0.2 |  |  |  | Cl Max: | 1.8194 | at alpha= | 20 | deg
XFOIL ncrit=9 |  |  |  | L/D Max: | 173.75 | at alpha= | 3.5 | deg
Re: | 20000000 |  |  | Cd Min: | 0.05558 | at alpha= | 20 | deg
Mach: | 0 |  |  | Cl=0 at alpha= | -3.2706 | deg
|  |  |  | @ Cl=0.1, Cd= | 0.0048649
|  |  |  | @ Cl=0.4, Cd= | 0.00471
|  |  |  | @ Cl=0.6, Cd= | 0.0047269
alpha (deg) | Cl | Cd | Cm | Cl/Cd
-20 | -1.5012 | 0.03336 | -0.0828 | -45
-19.5 | -1.5185 | 0.0292 | -0.0796 | -52.0034
-19 | -1.5222 | 0.02654 | -0.0752 | -57.3549
-18.5 | -1.5276 | 0.02443 | -0.0684 | -62.5297
-18 | -1.5146 | 0.02261 | -0.0635 | -66.9881
-17.5 | -1.4852 | 0.02106 | -0.0608 | -70.5223
-17 | -1.4633 | 0.01838 | -0.0574 | -79.6137
-16.5 | -1.4234 | 0.01716 | -0.0558 | -82.9487
-16 | -1.3803 | 0.01609 | -0.0545 | -85.7862
-15.5 | -1.3364 | 0.01497 | -0.0533 | -89.2719
-15 | -1.2897 | 0.01405 | -0.0524 | -91.7936
-14.5 | -1.2412 | 0.01325 | -0.0517 | -93.6755
-14 | -1.1913 | 0.01253 | -0.0512 | -95.0758
-13.5 | -1.1404 | 0.01189 | -0.0507 | -95.9125
-13 | -1.0886 | 0.01129 | -0.0504 | -96.4216
-12.5 | -1.0363 | 0.01071 | -0.0501 | -96.76
-12 | -0.9831 | 0.01018 | -0.05 | -96.5717
-11.5 | -0.9295 | 0.00968 | -0.0499 | -96.0227
-11 | -0.8753 | 0.00923 | -0.0498 | -94.8321
-10.5 | -0.8207 | 0.00879 | -0.0499 | -93.3675
-10 | -0.7658 | 0.00838 | -0.0499 | -91.3842
-9.5 | -0.7104 | 0.008 | -0.05 | -88.8
-9 | -0.6547 | 0.00763 | -0.0502 | -85.806
-8 | -0.5433 | 0.00684 | -0.0506 | -79.4298
-7.5 | -0.4869 | 0.00654 | -0.0509 | -74.4495
-7 | -0.4299 | 0.00629 | -0.0512 | -68.3466
-6.5 | -0.3729 | 0.00605 | -0.0516 | -61.6364
-6 | -0.3158 | 0.00578 | -0.052 | -54.6367
-5.5 | -0.2587 | 0.00555 | -0.0525 | -46.6126
-5 | -0.2011 | 0.00534 | -0.053 | -37.6592
-4.5 | -0.1431 | 0.00524 | -0.0536 | -27.3092
-4 | -0.0849 | 0.00511 | -0.0542 | -16.6145
-3.5 | -0.0268 | 0.00501 | -0.0549 | -5.3493
-3 | 0.0316 | 0.00492 | -0.0556 | 6.4228
-2.5 | 0.09 | 0.00487 | -0.0563 | 18.4805
-2 | 0.1484 | 0.00484 | -0.057 | 30.6612
-1.5 | 0.2068 | 0.00477 | -0.0578 | 43.3543
-1 | 0.2652 | 0.00471 | -0.0585 | 56.3057
0 | 0.3818 | 0.00471 | -0.0601 | 81.0616
0.5 | 0.4399 | 0.00471 | -0.0609 | 93.397
1 | 0.4979 | 0.0047 | -0.0617 | 105.9362
1.5 | 0.5555 | 0.00468 | -0.0624 | 118.6966
2 | 0.6124 | 0.00474 | -0.0631 | 129.1983
2.5 | 0.6665 | 0.00413 | -0.0638 | 161.3801
3 | 0.7228 | 0.00418 | -0.0644 | 172.9187
3.5 | 0.7784 | 0.00448 | -0.065 | 173.75
4 | 0.8323 | 0.00493 | -0.0652 | 168.8235
4.5 | 0.8835 | 0.00562 | -0.0651 | 157.2064
5 | 0.9358 | 0.00613 | -0.0651 | 152.6591
5.5 | 0.9881 | 0.00659 | -0.0651 | 149.9393
6.5 | 1.0902 | 0.00754 | -0.0647 | 144.5889
7 | 1.142 | 0.00789 | -0.0647 | 144.7402
7.5 | 1.1932 | 0.00823 | -0.0645 | 144.9818
8 | 1.2431 | 0.0086 | -0.0642 | 144.5465
8.5 | 1.2919 | 0.00897 | -0.0637 | 144.0245
9 | 1.3398 | 0.00934 | -0.063 | 143.4475
9.5 | 1.3852 | 0.00971 | -0.0619 | 142.6571
10 | 1.4289 | 0.01014 | -0.0605 | 140.9172
10.5 | 1.4708 | 0.01063 | -0.0589 | 138.3631
11 | 1.496 | 0.01117 | -0.054 | 133.9302
11.5 | 1.5209 | 0.01193 | -0.0496 | 127.4853
12 | 1.5493 | 0.01277 | -0.0463 | 121.3234
12.5 | 1.5766 | 0.0138 | -0.0431 | 114.2464
13 | 1.6023 | 0.01503 | -0.0401 | 106.6068
13.5 | 1.6283 | 0.01635 | -0.0374 | 99.5902
14 | 1.6532 | 0.01785 | -0.0348 | 92.6162
14.5 | 1.674 | 0.01969 | -0.0322 | 85.0178
15 | 1.6961 | 0.02158 | -0.0299 | 78.5959
15.5 | 1.7164 | 0.02367 | -0.0278 | 72.5137
16 | 1.7365 | 0.02592 | -0.026 | 66.9946
16.5 | 1.7531 | 0.02853 | -0.0242 | 61.4476
17 | 1.7682 | 0.03144 | -0.0227 | 56.2405
18 | 1.7856 | 0.03879 | -0.0199 | 46.0325
18.5 | 1.7992 | 0.04221 | -0.0191 | 42.625
19 | 1.808 | 0.04627 | -0.0186 | 39.075
19.5 | 1.8155 | 0.05061 | -0.0183 | 35.8724
20 | 1.8194 | 0.05558 | -0.0185 | 32.7348

## 147. Re 20M Mach 0.10 (1)
BIGFOIL.COM POLAR EXPORT
NACA65-613 a=0.2
NACA65-613 a=0.2 |  |  |  | Cl Max: | 1.419 | at alpha= | 11 | deg
JavaFoil+Calcfoil stall+Eppler ext transition |  |  |  | L/D Max: | 154.927 | at alpha= | 5 | deg
Re: | 20000000 |  |  | Cd Min: | 0.0055 | at alpha= | 1.5 | deg
Mach: | 0.1 |  |  | Cl=0 at alpha= | -3.1864 | deg
|  |  |  | @ Cl=0.1, Cd= | 0.0059459
|  |  |  | @ Cl=0.4, Cd= | 0.0061614
|  |  |  | @ Cl=0.6, Cd= | 0.005605
alpha (deg) | Cl | Cd | Cm | Cl/Cd
-16.5 | -0.356 | 0.12341 | -0.017 | -2.882
-16 | -0.371 | 0.11716 | -0.018 | -3.17
-15.5 | -0.387 | 0.11049 | -0.018 | -3.501
-15 | -0.402 | 0.10469 | -0.018 | -3.838
-14.5 | -0.416 | 0.09964 | -0.018 | -4.178
-14 | -0.43 | 0.09428 | -0.019 | -4.556
-13.5 | -0.442 | 0.09013 | -0.019 | -4.9
-13 | -0.452 | 0.08493 | -0.019 | -5.324
-12.5 | -0.46 | 0.08071 | -0.019 | -5.705
-12 | -0.467 | 0.07434 | -0.02 | -6.284
-11.5 | -0.47 | 0.07041 | -0.021 | -6.679
-11 | -0.47 | 0.06635 | -0.021 | -7.091
-10.5 | -0.467 | 0.06145 | -0.022 | -7.604
-10 | -0.46 | 0.05818 | -0.022 | -7.905
-9.5 | -0.448 | 0.05496 | -0.023 | -8.157
-9 | -0.434 | 0.05082 | -0.024 | -8.531
-8.5 | -0.416 | 0.04532 | -0.026 | -9.19
-8 | -0.391 | 0.04398 | -0.026 | -8.885
-7.5 | -0.368 | 0.03672 | -0.03 | -10.029
-7 | -0.406 | 0.00676 | -0.045 | -60
-6.5 | -0.362 | 0.00659 | -0.046 | -54.931
-6 | -0.314 | 0.00642 | -0.046 | -48.899
-5.5 | -0.263 | 0.00621 | -0.047 | -42.417
-5 | -0.21 | 0.00609 | -0.048 | -34.433
-4.5 | -0.154 | 0.00597 | -0.048 | -25.749
-4 | -0.096 | 0.00589 | -0.049 | -16.319
-3.5 | -0.037 | 0.00588 | -0.05 | -6.34
-3 | 0.022 | 0.00592 | -0.05 | 3.774
-2.5 | 0.082 | 0.00594 | -0.051 | 13.867
-2 | 0.143 | 0.00596 | -0.052 | 23.971
-1.5 | 0.203 | 0.00599 | -0.052 | 33.949
-1 | 0.264 | 0.00604 | -0.053 | 43.711
-0.5 | 0.325 | 0.00607 | -0.054 | 53.45
0 | 0.386 | 0.00614 | -0.054 | 62.873
0.5 | 0.445 | 0.00623 | -0.055 | 71.475
1 | 0.505 | 0.00601 | -0.056 | 84.144
1.5 | 0.565 | 0.0055 | -0.056 | 102.87
2 | 0.625 | 0.00568 | -0.057 | 110.154
2.5 | 0.685 | 0.00552 | -0.058 | 124.02
3 | 0.744 | 0.00566 | -0.058 | 131.515
3.5 | 0.803 | 0.00583 | -0.059 | 137.654
4 | 0.862 | 0.006 | -0.06 | 143.785
4.5 | 0.921 | 0.00632 | -0.061 | 145.829
5 | 0.978 | 0.00632 | -0.061 | 154.927
5.5 | 1.034 | 0.00746 | -0.062 | 138.62
6 | 1.087 | 0.00813 | -0.062 | 133.767
6.5 | 1.137 | 0.0091 | -0.063 | 124.939
7 | 1.186 | 0.0095 | -0.064 | 124.916
7.5 | 1.233 | 0.00995 | -0.064 | 123.943
8 | 1.278 | 0.01041 | -0.065 | 122.796
8.5 | 1.317 | 0.01078 | -0.066 | 122.208
9 | 1.352 | 0.01131 | -0.066 | 119.517
9.5 | 1.382 | 0.01192 | -0.067 | 115.95
10 | 1.402 | 0.01255 | -0.067 | 111.675
10.5 | 1.414 | 0.01326 | -0.068 | 106.695
11 | 1.419 | 0.01405 | -0.069 | 101
11.5 | 1.416 | 0.01499 | -0.069 | 94.5
12 | 1.406 | 0.01586 | -0.07 | 88.621
12.5 | 1.388 | 0.01692 | -0.07 | 81.998
13 | 1.362 | 0.01817 | -0.071 | 74.975
13.5 | 1.33 | 0.01956 | -0.071 | 67.993
14 | 1.291 | 0.02137 | -0.072 | 60.425
14.5 | 1.249 | 0.02307 | -0.072 | 54.135
15 | 1.202 | 0.025 | -0.072 | 48.054
15.5 | 1.152 | 0.02695 | -0.073 | 42.742
16 | 1.1 | 0.02884 | -0.073 | 38.155

## 148. Re 20M Mach 0.10 (2)
BIGFOIL.COM POLAR EXPORT
NACA65-613 a=0.2
NACA65-613 a=0.2 |  |  |  | Cl Max: | 1.8113 | at alpha= | 20 | deg
XFOIL ncrit=9 |  |  |  | L/D Max: | 174.866 | at alpha= | 3.5 | deg
Re: | 20000000 |  |  | Cd Min: | 0.05919 | at alpha= | 20 | deg
Mach: | 0.1 |  |  | Cl=0 at alpha= | -3.2713 | deg
|  |  |  | @ Cl=0.1, Cd= | 0.0048621
|  |  |  | @ Cl=0.4, Cd= | 0.00471
|  |  |  | @ Cl=0.6, Cd= | 0.0047257
alpha (deg) | Cl | Cd | Cm | Cl/Cd
-19 | -1.34 | 0.04194 | -0.0857 | -31.9504
-18.5 | -1.4027 | 0.03324 | -0.0848 | -42.1992
-18 | -1.4385 | 0.02835 | -0.0791 | -50.7407
-17.5 | -1.4511 | 0.02596 | -0.0711 | -55.8975
-17 | -1.439 | 0.02319 | -0.0666 | -62.0526
-15.5 | -1.3409 | 0.01718 | -0.0587 | -78.0501
-15 | -1.2992 | 0.01559 | -0.057 | -83.3355
-14.5 | -1.2532 | 0.01433 | -0.0556 | -87.4529
-14 | -1.2042 | 0.01334 | -0.0546 | -90.2699
-13.5 | -1.1531 | 0.01254 | -0.0538 | -91.9537
-13 | -1.1008 | 0.01182 | -0.0531 | -93.1303
-12.5 | -1.0478 | 0.01114 | -0.0526 | -94.0575
-12 | -0.9939 | 0.01054 | -0.0522 | -94.2979
-11.5 | -0.9395 | 0.00998 | -0.0518 | -94.1383
-11 | -0.8844 | 0.00948 | -0.0516 | -93.2911
-10.5 | -0.8291 | 0.009 | -0.0514 | -92.1222
-10 | -0.7733 | 0.00855 | -0.0513 | -90.4444
-9.5 | -0.7172 | 0.00814 | -0.0513 | -88.1081
-9 | -0.6608 | 0.00775 | -0.0513 | -85.2645
-8 | -0.5478 | 0.00695 | -0.0515 | -78.8201
-7.5 | -0.4911 | 0.00659 | -0.0517 | -74.522
-7 | -0.4335 | 0.00633 | -0.0519 | -68.4834
-6.5 | -0.3758 | 0.0061 | -0.0523 | -61.6066
-6 | -0.3183 | 0.00581 | -0.0526 | -54.7849
-5.5 | -0.2606 | 0.00557 | -0.053 | -46.7864
-5 | -0.2026 | 0.00536 | -0.0535 | -37.7985
-4.5 | -0.1441 | 0.00525 | -0.0541 | -27.4476
-4 | -0.0855 | 0.00512 | -0.0547 | -16.6992
-3.5 | -0.0269 | 0.00501 | -0.0553 | -5.3693
-3 | 0.0319 | 0.00492 | -0.056 | 6.4837
-1.5 | 0.2082 | 0.00477 | -0.0581 | 43.6478
-1 | 0.267 | 0.00472 | -0.0589 | 56.5678
0 | 0.3843 | 0.00471 | -0.0605 | 81.5924
0.5 | 0.4428 | 0.00471 | -0.0612 | 94.0127
1 | 0.5012 | 0.00471 | -0.062 | 106.4119
1.5 | 0.5591 | 0.00469 | -0.0628 | 119.2111
2 | 0.6164 | 0.00474 | -0.0635 | 130.0422
2.5 | 0.6708 | 0.00413 | -0.0641 | 162.4213
3 | 0.7274 | 0.00418 | -0.0648 | 174.0191
3.5 | 0.7834 | 0.00448 | -0.0653 | 174.8661
4 | 0.8376 | 0.00494 | -0.0656 | 169.5547
4.5 | 0.8892 | 0.00562 | -0.0654 | 158.2206
5 | 0.9415 | 0.00616 | -0.0654 | 152.8409
5.5 | 0.994 | 0.00663 | -0.0653 | 149.9246
6 | 1.046 | 0.00708 | -0.0652 | 147.7401
6.5 | 1.0966 | 0.00759 | -0.0648 | 144.4796
7 | 1.1486 | 0.00794 | -0.0647 | 144.6599
7.5 | 1.2 | 0.00829 | -0.0644 | 144.7527
8 | 1.25 | 0.00866 | -0.064 | 144.3418
8.5 | 1.2988 | 0.00905 | -0.0633 | 143.5138
9 | 1.3467 | 0.00942 | -0.0625 | 142.9618
9.5 | 1.3915 | 0.00981 | -0.0611 | 141.8451
10 | 1.435 | 0.01026 | -0.0596 | 139.8635
10.5 | 1.472 | 0.01075 | -0.0568 | 136.9302
11 | 1.4955 | 0.01137 | -0.0516 | 131.5303
11.5 | 1.522 | 0.01221 | -0.0476 | 124.6519
12 | 1.5513 | 0.01312 | -0.0444 | 118.2393
12.5 | 1.5773 | 0.01429 | -0.041 | 110.3779
13 | 1.604 | 0.01557 | -0.0381 | 103.0186
13.5 | 1.63 | 0.017 | -0.0354 | 95.8824
14 | 1.6538 | 0.01866 | -0.0327 | 88.6281
14.5 | 1.6743 | 0.02064 | -0.0301 | 81.1192
15 | 1.6971 | 0.0226 | -0.028 | 75.0929
15.5 | 1.7168 | 0.02485 | -0.0258 | 69.0865
16 | 1.7351 | 0.02738 | -0.0239 | 63.3711
16.5 | 1.7501 | 0.03028 | -0.0221 | 57.7972
17 | 1.7631 | 0.03351 | -0.0205 | 52.6141
17.5 | 1.7731 | 0.03715 | -0.019 | 47.7281
18 | 1.7822 | 0.04106 | -0.018 | 43.4048
18.5 | 1.7948 | 0.04476 | -0.0173 | 40.0983
19 | 1.8025 | 0.04914 | -0.0169 | 36.6809
19.5 | 1.8089 | 0.05381 | -0.0168 | 33.6164
20 | 1.8113 | 0.05919 | -0.0171 | 30.6015

## 149. Re 20M Mach 0.25 (1)
BIGFOIL.COM POLAR EXPORT
NACA65-613 a=0.2
NACA65-613 a=0.2 |  |  |  | Cl Max: | 1.401 | at alpha= | 10 | deg
JavaFoil+Calcfoil stall+Eppler ext transition |  |  |  | L/D Max: | 154.412 | at alpha= | 4.5 | deg
Re: | 20000000 |  |  | Cd Min: | 0.0056 | at alpha= | 1.5 | deg
Mach: | 0.25 |  |  | Cl=0 at alpha= | -3.1885 | deg
|  |  |  | @ Cl=0.1, Cd= | 0.00599
|  |  |  | @ Cl=0.4, Cd= | 0.0062144
|  |  |  | @ Cl=0.6, Cd= | 0.0056498
alpha (deg) | Cl | Cd | Cm | Cl/Cd
-14.5 | -0.066 | 0.10373 | -0.019 | -0.639
-14 | -0.063 | 0.09814 | -0.019 | -0.646
-13.5 | -0.158 | 0.09518 | -0.019 | -1.662
-13 | -0.211 | 0.09083 | -0.019 | -2.328
-12.5 | -0.255 | 0.08542 | -0.019 | -2.984
-12 | -0.292 | 0.08057 | -0.019 | -3.626
-11.5 | -0.324 | 0.076 | -0.02 | -4.265
-11 | -0.351 | 0.07044 | -0.02 | -4.978
-10.5 | -0.371 | 0.06533 | -0.021 | -5.678
-10 | -0.385 | 0.06268 | -0.021 | -6.137
-9.5 | -0.392 | 0.05818 | -0.021 | -6.734
-9 | -0.392 | 0.05404 | -0.022 | -7.251
-8.5 | -0.385 | 0.05022 | -0.023 | -7.668
-8 | -0.371 | 0.0474 | -0.024 | -7.829
-7.5 | -0.352 | 0.04302 | -0.026 | -8.183
-7 | -0.326 | 0.04033 | -0.027 | -8.084
-6.5 | -0.362 | 0.0067 | -0.047 | -53.944
-6 | -0.317 | 0.00655 | -0.048 | -48.347
-5.5 | -0.267 | 0.00633 | -0.048 | -42.181
-5 | -0.213 | 0.00619 | -0.049 | -34.48
-4.5 | -0.157 | 0.00605 | -0.05 | -25.974
-4 | -0.098 | 0.00594 | -0.05 | -16.576
-3.5 | -0.038 | 0.00592 | -0.051 | -6.45
-3 | 0.023 | 0.00597 | -0.052 | 3.837
-2.5 | 0.085 | 0.00599 | -0.052 | 14.127
-2 | 0.147 | 0.00599 | -0.053 | 24.463
-1.5 | 0.209 | 0.00603 | -0.054 | 34.65
-1 | 0.271 | 0.00604 | -0.054 | 44.919
-0.5 | 0.334 | 0.00612 | -0.055 | 54.533
0 | 0.397 | 0.00621 | -0.056 | 63.932
0.5 | 0.458 | 0.0063 | -0.056 | 72.665
1 | 0.519 | 0.00612 | -0.057 | 84.84
1.5 | 0.581 | 0.0056 | -0.058 | 103.689
2 | 0.642 | 0.00576 | -0.059 | 111.475
2.5 | 0.704 | 0.0056 | -0.059 | 125.76
3 | 0.764 | 0.00578 | -0.06 | 132.248
3.5 | 0.825 | 0.00593 | -0.061 | 139.05
4 | 0.885 | 0.00613 | -0.061 | 144.508
4.5 | 0.945 | 0.00612 | -0.062 | 154.412
5 | 1.004 | 0.00725 | -0.063 | 138.416
5.5 | 1.06 | 0.00774 | -0.063 | 136.877
6 | 1.112 | 0.00898 | -0.064 | 123.776
6.5 | 1.163 | 0.00952 | -0.065 | 122.171
7 | 1.213 | 0.00994 | -0.065 | 121.944
7.5 | 1.259 | 0.01047 | -0.066 | 120.253
8 | 1.302 | 0.01091 | -0.067 | 119.375
8.5 | 1.338 | 0.01149 | -0.067 | 116.403
9 | 1.368 | 0.01209 | -0.068 | 113.175
9.5 | 1.392 | 0.01276 | -0.068 | 109.046
10 | 1.401 | 0.01354 | -0.069 | 103.53
10.5 | 1.399 | 0.01447 | -0.07 | 96.687
11 | 1.386 | 0.01546 | -0.07 | 89.625
11.5 | 1.36 | 0.01659 | -0.071 | 81.947
12 | 1.32 | 0.01788 | -0.071 | 73.83
12.5 | 1.268 | 0.01944 | -0.072 | 65.228
13 | 1.204 | 0.02112 | -0.072 | 56.99
13.5 | 1.128 | 0.02302 | -0.073 | 49.01
14 | 1.04 | 0.02625 | -0.073 | 39.603
14.5 | 0.947 | 0.02794 | -0.073 | 33.91
15 | 0.837 | 0.03503 | -0.072 | 23.904

## 150. Re 20M Mach 0.25 (2)
BIGFOIL.COM POLAR EXPORT
NACA65-613 a=0.2
NACA65-613 a=0.2 |  |  |  | Cl Max: | 1.7604 | at alpha= | 19 | deg
XFOIL ncrit=9 |  |  |  | L/D Max: | 181.973 | at alpha= | 3.5 | deg
Re: | 20000000 |  |  | Cd Min: | 0.16342 | at alpha= | -16.5 | deg
Mach: | 0.25 |  |  | Cl=0 at alpha= | -3.2725 | deg
|  |  |  | @ Cl=0.1, Cd= | 0.0048853
|  |  |  | @ Cl=0.4, Cd= | 0.00472
|  |  |  | @ Cl=0.6, Cd= | 0.0047205
alpha (deg) | Cl | Cd | Cm | Cl/Cd
-16.5 | -0.5212 | 0.16342 | -0.0063 | -3.1893
-15.5 | -0.513 | 0.14322 | -0.0178 | -3.5819
-15 | -0.4998 | 0.13595 | -0.0223 | -3.6764
-14.5 | -0.4883 | 0.12836 | -0.0269 | -3.8041
-14 | -0.5095 | 0.11374 | -0.0354 | -4.4795
-13.5 | -0.5043 | 0.10563 | -0.0404 | -4.7742
-12.5 | -0.6574 | 0.06238 | -0.0736 | -10.5386
-12 | -1.022 | 0.01778 | -0.0685 | -57.4803
-11.5 | -0.985 | 0.01404 | -0.0654 | -70.1567
-11 | -0.9318 | 0.01228 | -0.0634 | -75.8795
-10.5 | -0.8748 | 0.01102 | -0.0617 | -79.3829
-10 | -0.8159 | 0.01007 | -0.0604 | -81.0228
-9.5 | -0.7561 | 0.00928 | -0.0593 | -81.4763
-9 | -0.6958 | 0.00864 | -0.0584 | -80.5324
-8.5 | -0.6352 | 0.00807 | -0.0576 | -78.7113
-8 | -0.5745 | 0.00758 | -0.0571 | -75.7916
-7.5 | -0.5143 | 0.00708 | -0.0566 | -72.6412
-7 | -0.4539 | 0.00662 | -0.0562 | -68.565
-6.5 | -0.3932 | 0.0063 | -0.056 | -62.4127
-6 | -0.3321 | 0.00604 | -0.0561 | -54.9834
-5.5 | -0.2716 | 0.00575 | -0.0561 | -47.2348
-5 | -0.2109 | 0.00547 | -0.0563 | -38.5558
-4.5 | -0.1501 | 0.0053 | -0.0566 | -28.3208
-4 | -0.0888 | 0.00517 | -0.057 | -17.176
-3.5 | -0.0278 | 0.00505 | -0.0575 | -5.505
-3 | 0.0333 | 0.00494 | -0.0581 | 6.7409
-1.5 | 0.2162 | 0.00479 | -0.0602 | 45.1357
-1 | 0.277 | 0.00473 | -0.0609 | 58.5624
-0.5 | 0.3377 | 0.00472 | -0.0617 | 71.5466
0 | 0.3984 | 0.00472 | -0.0625 | 84.4068
0.5 | 0.4589 | 0.00472 | -0.0633 | 97.2246
1 | 0.5192 | 0.00473 | -0.0641 | 109.7674
1.5 | 0.5792 | 0.00471 | -0.0649 | 122.9724
2 | 0.6385 | 0.00474 | -0.0656 | 134.7046
2.5 | 0.6946 | 0.00414 | -0.0662 | 167.7778
3 | 0.7532 | 0.00422 | -0.0668 | 178.4834
3.5 | 0.8116 | 0.00446 | -0.0674 | 181.9731
4 | 0.8676 | 0.00495 | -0.0675 | 175.2727
4.5 | 0.9201 | 0.00568 | -0.0671 | 161.9894
5 | 0.9731 | 0.00629 | -0.0668 | 154.7059
5.5 | 1.0266 | 0.00681 | -0.0664 | 150.7489
6 | 1.0787 | 0.00736 | -0.0657 | 146.5625
6.5 | 1.1309 | 0.00785 | -0.065 | 144.0637
7 | 1.1834 | 0.00827 | -0.0643 | 143.0955
7.5 | 1.2357 | 0.00864 | -0.0636 | 143.0208
8 | 1.2863 | 0.00904 | -0.0625 | 142.2898
8.5 | 1.3339 | 0.00951 | -0.0608 | 140.2629
9 | 1.3797 | 0.00992 | -0.0588 | 139.0827
9.5 | 1.4136 | 0.01038 | -0.0545 | 136.185
10 | 1.4411 | 0.01105 | -0.0493 | 130.4163
10.5 | 1.4734 | 0.01186 | -0.0455 | 124.2327
11 | 1.5022 | 0.01296 | -0.0415 | 115.9105
11.5 | 1.5337 | 0.01411 | -0.0382 | 108.696
12 | 1.5619 | 0.01555 | -0.0348 | 100.4437
12.5 | 1.5869 | 0.0173 | -0.0314 | 91.7283
13 | 1.614 | 0.01911 | -0.0285 | 84.4584
13.5 | 1.637 | 0.02129 | -0.0256 | 76.8906
14 | 1.6605 | 0.02361 | -0.0231 | 70.3304
14.5 | 1.6818 | 0.02624 | -0.0207 | 64.093
15 | 1.6974 | 0.02961 | -0.0186 | 57.3252
15.5 | 1.7135 | 0.03281 | -0.0164 | 52.2249
16 | 1.7266 | 0.03642 | -0.0143 | 47.408
16.5 | 1.7381 | 0.04032 | -0.0125 | 43.1076
17 | 1.7477 | 0.04461 | -0.0111 | 39.1773
17.5 | 1.7536 | 0.04958 | -0.0102 | 35.3691
18 | 1.7577 | 0.05494 | -0.0097 | 31.9931
18.5 | 1.7595 | 0.0609 | -0.0099 | 28.8916
19 | 1.7604 | 0.06719 | -0.0105 | 26.2003
19.5 | 1.755 | 0.07461 | -0.0119 | 23.5223
20 | 1.7496 | 0.08234 | -0.014 | 21.2485

## 151. Re 20M Mach 0.50 (1)
BIGFOIL.COM POLAR EXPORT
NACA65-613 a=0.2
NACA65-613 a=0.2 |  |  |  | Cl Max: | 1.361 | at alpha= | 8 | deg
JavaFoil+Calcfoil stall+Eppler ext transition |  |  |  | L/D Max: | 137.098 | at alpha= | 4 | deg
Re: | 20000000 |  |  | Cd Min: | 0.00579 | at alpha= | 1.5 | deg
Mach: | 0.5 |  |  | Cl=0 at alpha= | -3.1866 | deg
|  |  |  | @ Cl=0.1, Cd= | 0.0061552
|  |  |  | @ Cl=0.4, Cd= | 0.0064528
|  |  |  | @ Cl=0.6, Cd= | 0.0063053
alpha (deg) | Cl | Cd | Cm | Cl/Cd
-20 | -0.937 | 0.17656 | -0.022 | -5.309
-19.5 | -0.909 | 0.16272 | -0.022 | -5.589
-19 | -0.882 | 0.15321 | -0.022 | -5.756
-18.5 | -0.855 | 0.14676 | -0.023 | -5.824
-18 | -0.827 | 0.13646 | -0.023 | -6.062
-17.5 | -0.798 | 0.13523 | -0.023 | -5.904
-17 | -0.771 | 0.12878 | -0.023 | -5.984
-16.5 | -0.743 | 0.12348 | -0.023 | -6.015
-16 | -0.716 | 0.1145 | -0.023 | -6.249
-15.5 | -0.688 | 0.10583 | -0.024 | -6.502
-15 | -0.661 | 0.09945 | -0.024 | -6.647
-14.5 | -0.637 | 0.0859 | -0.026 | -7.421
-14 | -0.603 | 0.09547 | -0.023 | -6.318
-13.5 | -0.576 | 0.08676 | -0.024 | -6.64
-13 | -0.55 | 0.07948 | -0.025 | -6.914
-12.5 | -0.524 | 0.0723 | -0.027 | -7.244
-12 | -0.499 | 0.06437 | -0.029 | -7.757
-11.5 | -0.477 | 0.05449 | -0.032 | -8.762
-11 | -0.533 | 0.0094 | -0.046 | -56.689
-10.5 | -0.505 | 0.00819 | -0.047 | -61.609
-10 | -0.379 | 0.06492 | -0.024 | -5.838
-9.5 | -0.352 | 0.05909 | -0.025 | -5.952
-9 | -0.324 | 0.0536 | -0.026 | -6.051
-8.5 | -0.297 | 0.04906 | -0.028 | -6.059
-8 | -0.271 | 0.04411 | -0.03 | -6.14
-7.5 | -0.298 | 0.00695 | -0.051 | -42.816
-7 | -0.212 | 0.04463 | -0.026 | -4.752
-6.5 | -0.184 | 0.04387 | -0.025 | -4.193
-6 | -0.156 | 0.04414 | -0.024 | -3.533
-5.5 | -0.175 | 0.04007 | -0.026 | -4.364
-5 | -0.173 | 0.03507 | -0.029 | -4.938
-4.5 | -0.167 | 0.00648 | -0.056 | -25.726
-4 | -0.107 | 0.00627 | -0.056 | -17.081
-3.5 | -0.042 | 0.00617 | -0.057 | -6.809
-3 | 0.025 | 0.00613 | -0.058 | 4.138
-2.5 | 0.094 | 0.00615 | -0.058 | 15.28
-2 | 0.163 | 0.00621 | -0.059 | 26.299
-1.5 | 0.233 | 0.00623 | -0.06 | 37.385
-1 | 0.303 | 0.00629 | -0.061 | 48.101
-0.5 | 0.373 | 0.00643 | -0.062 | 57.96
0 | 0.444 | 0.00649 | -0.062 | 68.391
0.5 | 0.511 | 0.00662 | -0.063 | 77.212
1 | 0.58 | 0.00652 | -0.064 | 88.977
1.5 | 0.648 | 0.00579 | -0.065 | 111.854
2 | 0.716 | 0.006 | -0.065 | 119.328
2.5 | 0.784 | 0.00585 | -0.066 | 134.02
3 | 0.85 | 0.00662 | -0.067 | 128.48
3.5 | 0.917 | 0.00687 | -0.068 | 133.373
4 | 0.982 | 0.00717 | -0.068 | 137.098
4.5 | 1.046 | 0.00782 | -0.069 | 133.883
5 | 1.109 | 0.00848 | -0.07 | 130.769
5.5 | 1.167 | 0.0093 | -0.07 | 125.467
6 | 1.219 | 0.01108 | -0.071 | 110.049
6.5 | 1.269 | 0.01178 | -0.071 | 107.709
7 | 1.311 | 0.01252 | -0.072 | 104.661
7.5 | 1.344 | 0.01337 | -0.073 | 100.474
8 | 1.361 | 0.0144 | -0.073 | 94.515
8.5 | 1.337 | 0.01572 | -0.074 | 85.062
9 | 1.226 | 0.01743 | -0.074 | 70.336
9.5 | 0.821 | 0.02049 | -0.075 | 40.076
10 | 0.853 | 0.02057 | -0.076 | 41.454
10.5 | 0.876 | 0.02402 | -0.076 | 36.49
11 | 0.912 | 0.02249 | -0.077 | 40.559
11.5 | 0.938 | 0.02563 | -0.077 | 36.594
12 | 0.959 | 0.03042 | -0.077 | 31.516
12.5 | 0.996 | 0.02785 | -0.079 | 35.757
13 | 1.02 | 0.03166 | -0.079 | 32.216

## 152. Re 20M Mach 0.50 (2)
BIGFOIL.COM POLAR EXPORT
NACA65-613 a=0.2
NACA65-613 a=0.2 |  |  |  | Cl Max: | 1.5784 | at alpha= | 11 | deg
XFOIL ncrit=9 |  |  |  | L/D Max: | 203.225 | at alpha= | 3.5 | deg
Re: | 20000000 |  |  | Cd Min: | 0.13653 | at alpha= | 16 | deg
Mach: | 0.5 |  |  | Cl=0 at alpha= | -99 | deg
|  |  |  | @ Cl=0.1, Cd= | 0.00482
|  |  |  | @ Cl=0.4, Cd= | 0.00482
|  |  |  | @ Cl=0.6, Cd= | 0.0048492
alpha (deg) | Cl | Cd | Cm | Cl/Cd
0.5 | 0.5324 | 0.00482 | -0.0725 | 110.4564
1 | 0.6018 | 0.00485 | -0.0733 | 124.0825
1.5 | 0.6706 | 0.00484 | -0.0741 | 138.5537
2 | 0.7386 | 0.00489 | -0.0748 | 151.0429
2.5 | 0.8037 | 0.00423 | -0.0754 | 190
3 | 0.8712 | 0.00435 | -0.0758 | 200.2759
3.5 | 0.9389 | 0.00462 | -0.076 | 203.2251
4 | 1.0042 | 0.00505 | -0.0758 | 198.8515
4.5 | 1.0637 | 0.00576 | -0.0745 | 184.6701
5 | 1.111 | 0.00689 | -0.0711 | 161.2482
5.5 | 1.1593 | 0.00776 | -0.0675 | 149.3943
6 | 1.1988 | 0.0087 | -0.0623 | 137.7931
6.5 | 1.2201 | 0.00952 | -0.0537 | 128.1618
7 | 1.2553 | 0.01048 | -0.048 | 119.7805
7.5 | 1.293 | 0.01155 | -0.043 | 111.9481
8 | 1.3308 | 0.01264 | -0.0381 | 105.2848
8.5 | 1.3842 | 0.01421 | -0.0364 | 97.4103
9 | 1.4301 | 0.0159 | -0.0333 | 89.9434
9.5 | 1.4842 | 0.01805 | -0.0322 | 82.2271
10 | 1.5277 | 0.02036 | -0.0293 | 75.0344
10.5 | 1.5642 | 0.02309 | -0.0257 | 67.7436
11 | 1.5784 | 0.02725 | -0.0208 | 57.9229
11.5 | 1.5601 | 0.03374 | -0.0155 | 46.2389
12 | 1.5259 | 0.04151 | -0.0107 | 36.7598
12.5 | 1.484 | 0.04936 | -0.0054 | 30.0648
13 | 1.4413 | 0.05729 | -0.0005 | 25.158
13.5 | 1.4078 | 0.06728 | -0.0007 | 20.9245
14 | 1.3558 | 0.08057 | -0.0043 | 16.8276
14.5 | 1.324 | 0.09307 | -0.0092 | 14.2259
15 | 1.2873 | 0.10731 | -0.0165 | 11.9961
15.5 | 1.2552 | 0.12186 | -0.0249 | 10.3003
16 | 1.2283 | 0.13653 | -0.034 | 8.9966