## index
index | Re | Mach | Datasource
1 | 50000 | 0 | JavaFoil+Calcfoil stall+Eppler ext transition
2 | 50000 | 0 | XFOIL ncrit=9
3 | 50000 | 0.1 | JavaFoil+Calcfoil stall+Eppler ext transition
4 | 50000 | 0.1 | XFOIL ncrit=9
5 | 50000 | 0.25 | JavaFoil+Calcfoil stall+Eppler ext transition
6 | 50000 | 0.25 | XFOIL ncrit=9
7 | 50000 | 0.5 | JavaFoil+Calcfoil stall+Eppler ext transition
8 | 50000 | 0.5 | XFOIL ncrit=9
9 | 100000 | 0 | JavaFoil+Calcfoil stall+Eppler ext transition
10 | 100000 | 0 | XFOIL ncrit=9
11 | 100000 | 0.1 | JavaFoil+Calcfoil stall+Eppler ext transition
12 | 100000 | 0.1 | XFOIL ncrit=9
13 | 100000 | 0.25 | JavaFoil+Calcfoil stall+Eppler ext transition
14 | 100000 | 0.25 | XFOIL ncrit=9
15 | 100000 | 0.5 | JavaFoil+Calcfoil stall+Eppler ext transition
16 | 100000 | 0.5 | XFOIL ncrit=9
17 | 250000 | 0 | JavaFoil+Calcfoil stall+Eppler ext transition
18 | 250000 | 0 | XFOIL ncrit=9
19 | 250000 | 0.1 | JavaFoil+Calcfoil stall+Eppler ext transition
20 | 250000 | 0.1 | XFOIL ncrit=9
21 | 250000 | 0.25 | JavaFoil+Calcfoil stall+Eppler ext transition
22 | 250000 | 0.25 | XFOIL ncrit=9
23 | 250000 | 0.5 | JavaFoil+Calcfoil stall+Eppler ext transition
24 | 250000 | 0.5 | XFOIL ncrit=9
25 | 500000 | 0 | JavaFoil+Calcfoil stall+Eppler ext transition
26 | 500000 | 0 | XFOIL ncrit=9
27 | 500000 | 0.1 | JavaFoil+Calcfoil stall+Eppler ext transition
28 | 500000 | 0.1 | XFOIL ncrit=9
29 | 500000 | 0.25 | JavaFoil+Calcfoil stall+Eppler ext transition
30 | 500000 | 0.25 | XFOIL ncrit=9
31 | 500000 | 0.5 | JavaFoil+Calcfoil stall+Eppler ext transition
32 | 500000 | 0.5 | XFOIL ncrit=9
33 | 750000 | 0 | JavaFoil+Calcfoil stall+Eppler ext transition
34 | 750000 | 0 | XFOIL ncrit=9
35 | 750000 | 0.1 | JavaFoil+Calcfoil stall+Eppler ext transition
36 | 750000 | 0.1 | XFOIL ncrit=9
37 | 750000 | 0.25 | JavaFoil+Calcfoil stall+Eppler ext transition
38 | 750000 | 0.25 | XFOIL ncrit=9
39 | 750000 | 0.5 | JavaFoil+Calcfoil stall+Eppler ext transition
40 | 750000 | 0.5 | XFOIL ncrit=9
41 | 1000000 | 0 | JavaFoil+Calcfoil stall+Eppler ext transition
42 | 1000000 | 0 | XFOIL ncrit=9
43 | 1000000 | 0.1 | JavaFoil+Calcfoil stall+Eppler ext transition
44 | 1000000 | 0.1 | XFOIL ncrit=9
45 | 1000000 | 0.25 | JavaFoil+Calcfoil stall+Eppler ext transition
46 | 1000000 | 0.25 | XFOIL ncrit=9
47 | 1000000 | 0.5 | JavaFoil+Calcfoil stall+Eppler ext transition
48 | 1000000 | 0.5 | XFOIL ncrit=9
49 | 2000000 | 0 | JavaFoil+Calcfoil stall+Eppler ext transition
50 | 2000000 | 0 | XFOIL ncrit=9
51 | 2000000 | 0.1 | JavaFoil+Calcfoil stall+Eppler ext transition
52 | 2000000 | 0.1 | XFOIL ncrit=9
53 | 2000000 | 0.25 | JavaFoil+Calcfoil stall+Eppler ext transition
54 | 2000000 | 0.25 | XFOIL ncrit=9
55 | 2000000 | 0.5 | JavaFoil+Calcfoil stall+Eppler ext transition
56 | 2000000 | 0.5 | XFOIL ncrit=9
57 | 3000000 | 0 | JavaFoil+Calcfoil stall+Eppler ext transition
58 | 3000000 | 0 | XFOIL ncrit=9
59 | 3000000 | 0.1 | JavaFoil+Calcfoil stall+Eppler ext transition
60 | 3000000 | 0.1 | XFOIL ncrit=9
61 | 3000000 | 0.25 | JavaFoil+Calcfoil stall+Eppler ext transition
62 | 3000000 | 0.25 | XFOIL ncrit=9
63 | 3000000 | 0.5 | JavaFoil+Calcfoil stall+Eppler ext transition
64 | 3000000 | 0.5 | XFOIL ncrit=9
65 | 4000000 | 0 | JavaFoil+Calcfoil stall+Eppler ext transition
66 | 4000000 | 0 | XFOIL ncrit=9
67 | 4000000 | 0.1 | JavaFoil+Calcfoil stall+Eppler ext transition
68 | 4000000 | 0.1 | XFOIL ncrit=9
69 | 4000000 | 0.25 | JavaFoil+Calcfoil stall+Eppler ext transition
70 | 4000000 | 0.25 | XFOIL ncrit=9
71 | 4000000 | 0.5 | JavaFoil+Calcfoil stall+Eppler ext transition
72 | 4000000 | 0.5 | XFOIL ncrit=9
73 | 5000000 | 0 | JavaFoil+Calcfoil stall+Eppler ext transition
74 | 5000000 | 0 | XFOIL ncrit=9
75 | 5000000 | 0.1 | JavaFoil+Calcfoil stall+Eppler ext transition
76 | 5000000 | 0.1 | XFOIL ncrit=9
77 | 5000000 | 0.25 | JavaFoil+Calcfoil stall+Eppler ext transition
78 | 5000000 | 0.25 | XFOIL ncrit=9
79 | 5000000 | 0.5 | JavaFoil+Calcfoil stall+Eppler ext transition
80 | 5000000 | 0.5 | XFOIL ncrit=9
81 | 6000000 | 0 | JavaFoil+Calcfoil stall+Eppler ext transition
82 | 6000000 | 0 | XFOIL ncrit=9
83 | 6000000 | 0.1 | JavaFoil+Calcfoil stall+Eppler ext transition
84 | 6000000 | 0.1 | XFOIL ncrit=9
85 | 6000000 | 0.25 | JavaFoil+Calcfoil stall+Eppler ext transition
86 | 6000000 | 0.25 | XFOIL ncrit=9
87 | 6000000 | 0.5 | JavaFoil+Calcfoil stall+Eppler ext transition
88 | 6000000 | 0.5 | XFOIL ncrit=9
89 | 7000000 | 0 | JavaFoil+Calcfoil stall+Eppler ext transition
90 | 7000000 | 0 | XFOIL ncrit=9
91 | 7000000 | 0.1 | JavaFoil+Calcfoil stall+Eppler ext transition
92 | 7000000 | 0.1 | XFOIL ncrit=9
93 | 7000000 | 0.25 | JavaFoil+Calcfoil stall+Eppler ext transition
94 | 7000000 | 0.25 | XFOIL ncrit=9
95 | 7000000 | 0.5 | JavaFoil+Calcfoil stall+Eppler ext transition
96 | 7000000 | 0.5 | XFOIL ncrit=9
97 | 8000000 | 0 | JavaFoil+Calcfoil stall+Eppler ext transition
98 | 8000000 | 0 | XFOIL ncrit=9
99 | 8000000 | 0.1 | JavaFoil+Calcfoil stall+Eppler ext transition
100 | 8000000 | 0.1 | XFOIL ncrit=9
101 | 8000000 | 0.25 | JavaFoil+Calcfoil stall+Eppler ext transition
102 | 8000000 | 0.25 | XFOIL ncrit=9
103 | 8000000 | 0.5 | JavaFoil+Calcfoil stall+Eppler ext transition
104 | 8000000 | 0.5 | XFOIL ncrit=9
105 | 10000000 | 0 | JavaFoil+Calcfoil stall+Eppler ext transition
106 | 10000000 | 0 | XFOIL ncrit=9
107 | 10000000 | 0.1 | JavaFoil+Calcfoil stall+Eppler ext transition
108 | 10000000 | 0.1 | XFOIL ncrit=9
109 | 10000000 | 0.25 | JavaFoil+Calcfoil stall+Eppler ext transition
110 | 10000000 | 0.25 | XFOIL ncrit=9
111 | 10000000 | 0.5 | JavaFoil+Calcfoil stall+Eppler ext transition
112 | 10000000 | 0.5 | XFOIL ncrit=9
113 | 12000000 | 0 | JavaFoil+Calcfoil stall+Eppler ext transition
114 | 12000000 | 0 | XFOIL ncrit=9
115 | 12000000 | 0.1 | JavaFoil+Calcfoil stall+Eppler ext transition
116 | 12000000 | 0.1 | XFOIL ncrit=9
117 | 12000000 | 0.25 | JavaFoil+Calcfoil stall+Eppler ext transition
118 | 12000000 | 0.25 | XFOIL ncrit=9
119 | 12000000 | 0.5 | JavaFoil+Calcfoil stall+Eppler ext transition
120 | 12000000 | 0.5 | XFOIL ncrit=9
121 | 14000000 | 0 | JavaFoil+Calcfoil stall+Eppler ext transition
122 | 14000000 | 0 | XFOIL ncrit=9
123 | 14000000 | 0.1 | JavaFoil+Calcfoil stall+Eppler ext transition
124 | 14000000 | 0.1 | XFOIL ncrit=9
125 | 14000000 | 0.25 | JavaFoil+Calcfoil stall+Eppler ext transition
126 | 14000000 | 0.25 | XFOIL ncrit=9
127 | 14000000 | 0.5 | JavaFoil+Calcfoil stall+Eppler ext transition
128 | 14000000 | 0.5 | XFOIL ncrit=9
129 | 16000000 | 0 | JavaFoil+Calcfoil stall+Eppler ext transition
130 | 16000000 | 0 | XFOIL ncrit=9
131 | 16000000 | 0.1 | JavaFoil+Calcfoil stall+Eppler ext transition
132 | 16000000 | 0.1 | XFOIL ncrit=9
133 | 16000000 | 0.25 | JavaFoil+Calcfoil stall+Eppler ext transition
134 | 16000000 | 0.25 | XFOIL ncrit=9
135 | 16000000 | 0.5 | JavaFoil+Calcfoil stall+Eppler ext transition
136 | 16000000 | 0.5 | XFOIL ncrit=9
137 | 18000000 | 0 | JavaFoil+Calcfoil stall+Eppler ext transition
138 | 18000000 | 0 | XFOIL ncrit=9
139 | 18000000 | 0.1 | JavaFoil+Calcfoil stall+Eppler ext transition
140 | 18000000 | 0.1 | XFOIL ncrit=9
141 | 18000000 | 0.25 | JavaFoil+Calcfoil stall+Eppler ext transition
142 | 18000000 | 0.25 | XFOIL ncrit=9
143 | 18000000 | 0.5 | JavaFoil+Calcfoil stall+Eppler ext transition
144 | 18000000 | 0.5 | XFOIL ncrit=9
145 | 20000000 | 0 | JavaFoil+Calcfoil stall+Eppler ext transition
146 | 20000000 | 0 | XFOIL ncrit=9
147 | 20000000 | 0.1 | JavaFoil+Calcfoil stall+Eppler ext transition
148 | 20000000 | 0.1 | XFOIL ncrit=9
149 | 20000000 | 0.25 | JavaFoil+Calcfoil stall+Eppler ext transition
150 | 20000000 | 0.25 | XFOIL ncrit=9
151 | 20000000 | 0.5 | JavaFoil+Calcfoil stall+Eppler ext transition
152 | 20000000 | 0.5 | XFOIL ncrit=9

## 1. Re 50k Mach 0.00 (1)
BIGFOIL.COM POLAR EXPORT
GA 40A320
GA 40A320 |  |  |  | Cl Max: | 1.519 | at alpha= | 11.5 | deg
JavaFoil+Calcfoil stall+Eppler ext transition |  |  |  | L/D Max: | 32.468 | at alpha= | 9 | deg
Re: | 50000 |  |  | Cd Min: | 0.02221 | at alpha= | -0.5 | deg
Mach: | 0 |  |  | Cl=0 at alpha= | -2.3667 | deg
|  |  |  | @ Cl=0.1, Cd= | 0.022332
|  |  |  | @ Cl=0.4, Cd= | 0.024707
|  |  |  | @ Cl=0.6, Cd= | 0.026465
alpha (deg) | Cl | Cd | Cm | Cl/Cd
-20 | -0.832 | 0.27646 | -0.001 | -3.01
-19.5 | -0.846 | 0.26831 | -0.001 | -3.153
-19 | -0.858 | 0.24336 | -0.002 | -3.527
-18.5 | -0.87 | 0.23434 | -0.002 | -3.711
-18 | -0.879 | 0.223 | -0.002 | -3.943
-17.5 | -0.886 | 0.21454 | -0.003 | -4.131
-17 | -0.893 | 0.19534 | -0.003 | -4.573
-16.5 | -0.896 | 0.18729 | -0.003 | -4.785
-16 | -0.899 | 0.17171 | -0.004 | -5.235
-15.5 | -0.898 | 0.16472 | -0.005 | -5.454
-15 | -0.895 | 0.15389 | -0.005 | -5.816
-14.5 | -0.889 | 0.14397 | -0.006 | -6.172
-14 | -0.88 | 0.13625 | -0.006 | -6.455
-13.5 | -0.868 | 0.12599 | -0.007 | -6.886
-13 | -0.852 | 0.11815 | -0.007 | -7.215
-12.5 | -0.834 | 0.11347 | -0.008 | -7.354
-12 | -0.814 | 0.10461 | -0.008 | -7.777
-11.5 | -0.789 | 0.09732 | -0.009 | -8.109
-11 | -0.762 | 0.09363 | -0.009 | -8.137
-10.5 | -0.732 | 0.0886 | -0.009 | -8.257
-10 | -0.699 | 0.08282 | -0.01 | -8.439
-9.5 | -0.664 | 0.07745 | -0.01 | -8.571
-9 | -0.626 | 0.07321 | -0.011 | -8.556
-8.5 | -0.587 | 0.06825 | -0.011 | -8.597
-8 | -0.545 | 0.06377 | -0.012 | -8.548
-7.5 | -0.501 | 0.06033 | -0.012 | -8.31
-7 | -0.456 | 0.05682 | -0.013 | -8.025
-6.5 | -0.41 | 0.05386 | -0.014 | -7.605
-6 | -0.362 | 0.05081 | -0.014 | -7.129
-5.5 | -0.314 | 0.04824 | -0.015 | -6.513
-5 | -0.265 | 0.04561 | -0.017 | -5.821
-4.5 | -0.216 | 0.04378 | -0.018 | -4.934
-4 | -0.201 | 0.0227 | -0.037 | -8.839
-3.5 | -0.14 | 0.02234 | -0.038 | -6.262
-3 | -0.076 | 0.02302 | -0.038 | -3.281
-2.5 | -0.016 | 0.02273 | -0.039 | -0.706
-2 | 0.044 | 0.0225 | -0.04 | 1.953
-1.5 | 0.104 | 0.02232 | -0.041 | 4.671
-1 | 0.165 | 0.02223 | -0.043 | 7.409
-0.5 | 0.225 | 0.02221 | -0.044 | 10.146
0 | 0.279 | 0.02401 | -0.045 | 11.63
0.5 | 0.338 | 0.02434 | -0.046 | 13.869
1 | 0.396 | 0.02468 | -0.047 | 16.045
1.5 | 0.454 | 0.02507 | -0.049 | 18.123
2 | 0.512 | 0.02558 | -0.05 | 20.03
2.5 | 0.57 | 0.02616 | -0.051 | 21.789
3 | 0.628 | 0.02675 | -0.052 | 23.475
3.5 | 0.685 | 0.02746 | -0.054 | 24.962
4 | 0.743 | 0.02817 | -0.055 | 26.369
4.5 | 0.8 | 0.02897 | -0.056 | 27.631
5 | 0.852 | 0.02975 | -0.058 | 28.655
5.5 | 0.908 | 0.03056 | -0.059 | 29.72
6 | 0.963 | 0.03156 | -0.06 | 30.525
6.5 | 1.018 | 0.033 | -0.062 | 30.856
7 | 1.072 | 0.03413 | -0.063 | 31.424
7.5 | 1.126 | 0.03532 | -0.064 | 31.868
8 | 1.177 | 0.03672 | -0.065 | 32.064
8.5 | 1.228 | 0.03805 | -0.066 | 32.281
9 | 1.313 | 0.04045 | -0.07 | 32.468
9.5 | 1.359 | 0.04232 | -0.071 | 32.126
10 | 1.403 | 0.04433 | -0.072 | 31.661
10.5 | 1.445 | 0.04546 | -0.073 | 31.781
11 | 1.484 | 0.04779 | -0.075 | 31.043
11.5 | 1.519 | 0.0502 | -0.075 | 30.249
12 | 1.342 | 0.09251 | -0.04 | 14.506
12.5 | 1.369 | 0.0995 | -0.04 | 13.762
13 | 1.393 | 0.10631 | -0.039 | 13.106
13.5 | 1.415 | 0.11315 | -0.039 | 12.509
14 | 1.437 | 0.11912 | -0.042 | 12.061
14.5 | 1.452 | 0.1266 | -0.041 | 11.47
15 | 1.465 | 0.13491 | -0.042 | 10.861
15.5 | 1.474 | 0.14194 | -0.041 | 10.387
16 | 1.481 | 0.15157 | -0.04 | 9.772
16.5 | 1.485 | 0.16118 | -0.039 | 9.212

## 2. Re 50k Mach 0.00 (2)
BIGFOIL.COM POLAR EXPORT
GA 40A320
GA 40A320 |  |  |  | Cl Max: | 1.1129 | at alpha= | 16 | deg
XFOIL ncrit=9 |  |  |  | L/D Max: | 14.8197 | at alpha= | 15.5 | deg
Re: | 50000 |  |  | Cd Min: | 0.22376 | at alpha= | 20 | deg
Mach: | 0 |  |  | Cl=0 at alpha= | 3.2222 | deg
|  |  |  | @ Cl=0.1, Cd= | 0.073949
|  |  |  | @ Cl=0.4, Cd= | 0.11047
|  |  |  | @ Cl=0.6, Cd= | 0.1165
alpha (deg) | Cl | Cd | Cm | Cl/Cd
-12.5 | -0.3659 | 0.15621 | -0.0288 | -2.3424
-12 | -0.3882 | 0.15412 | -0.0254 | -2.5188
-11.5 | -0.4093 | 0.15191 | -0.0221 | -2.6944
-11 | -0.4287 | 0.14934 | -0.0187 | -2.8706
-10 | -0.5576 | 0.10858 | -0.0437 | -5.1354
-9.5 | -0.7027 | 0.09225 | -0.0449 | -7.6173
-9 | -0.805 | 0.08791 | -0.0317 | -9.1571
-8.5 | -0.8986 | 0.08016 | -0.0208 | -11.2101
-8 | -0.917 | 0.07245 | -0.0148 | -12.657
-7.5 | -0.9392 | 0.06554 | -0.0069 | -14.3302
-7 | -0.9278 | 0.05994 | -0.0024 | -15.4788
-6.5 | -0.9095 | 0.05536 | 0.0019 | -16.4288
-6 | -0.8812 | 0.05138 | 0.0053 | -17.1506
-5.5 | -0.8467 | 0.04826 | 0.0082 | -17.5446
-5 | -0.8052 | 0.04554 | 0.0095 | -17.6812
-4.5 | -0.7585 | 0.04391 | 0.0111 | -17.274
-4 | -0.7179 | 0.04269 | 0.0135 | -16.8166
-3.5 | -0.6924 | 0.04114 | 0.0178 | -16.8303
-3 | -0.6921 | 0.03658 | 0.0254 | -18.9202
-2.5 | -0.3639 | 0.06424 | 0.0142 | -5.6647
-2 | -0.3034 | 0.06428 | 0.0081 | -4.72
-1.5 | -0.2516 | 0.06445 | 0.003 | -3.9038
-1 | -0.2009 | 0.06494 | -0.0021 | -3.0936
-0.5 | -0.1463 | 0.06584 | -0.0083 | -2.2221
0 | -0.1152 | 0.06627 | -0.01 | -1.7383
0.5 | -0.1087 | 0.06583 | -0.0066 | -1.6512
1 | -0.1031 | 0.0654 | -0.0031 | -1.5765
1.5 | -0.0987 | 0.06493 | 0.0006 | -1.5201
2 | -0.0958 | 0.06438 | 0.0046 | -1.488
2.5 | -0.0534 | 0.06568 | 0.0008 | -0.81303
3 | -0.0116 | 0.06719 | -0.0026 | -0.17264
3.5 | 0.0145 | 0.06836 | -0.0027 | 0.21211
4 | 0.0323 | 0.06884 | -0.0009 | 0.4692
4.5 | 0.0477 | 0.06992 | 0.0015 | 0.68221
5.5 | 0.086 | 0.0729 | 0.0056 | 1.1797
6 | 0.1119 | 0.07484 | 0.0064 | 1.4952
6.5 | 0.142 | 0.07749 | 0.0063 | 1.8325
7 | 0.1735 | 0.08056 | 0.0059 | 2.1537
7.5 | 0.2052 | 0.08392 | 0.0053 | 2.4452
8 | 0.2375 | 0.08758 | 0.0045 | 2.7118
8.5 | 0.2719 | 0.09167 | 0.0033 | 2.9661
9.5 | 0.3362 | 0.10087 | 0.0008 | 3.333
10 | 0.3551 | 0.104 | 0.001 | 3.4144
10.5 | 0.3968 | 0.10995 | -0.0013 | 3.6089
11 | 0.4185 | 0.11347 | -0.0014 | 3.6882
11.5 | 0.473 | 0.11354 | -0.0003 | 4.1659
12 | 0.5487 | 0.1126 | 0.0005 | 4.873
12.5 | 0.575 | 0.11521 | 0.0011 | 4.9909
13 | 0.6135 | 0.11719 | 0.0017 | 5.2351
13.5 | 0.6538 | 0.11856 | 0.0028 | 5.5145
14 | 0.7304 | 0.11343 | 0.0066 | 6.4392
14.5 | 0.7678 | 0.11238 | 0.0096 | 6.8322
15.5 | 1.1054 | 0.07459 | 0.0258 | 14.8197
16 | 1.1129 | 0.08106 | 0.0267 | 13.7293
16.5 | 1.0383 | 0.09491 | 0.0261 | 10.9398
17.5 | 0.7252 | 0.17367 | -0.0079 | 4.1757
18.5 | 0.686 | 0.20702 | -0.0258 | 3.3137
19 | 0.6857 | 0.21031 | -0.0292 | 3.2604
19.5 | 0.6934 | 0.21583 | -0.0327 | 3.2127
20 | 0.7165 | 0.22376 | -0.035 | 3.2021

## 3. Re 50k Mach 0.10 (1)
BIGFOIL.COM POLAR EXPORT
GA 40A320
GA 40A320 |  |  |  | Cl Max: | 1.521 | at alpha= | 11.5 | deg
JavaFoil+Calcfoil stall+Eppler ext transition |  |  |  | L/D Max: | 32.336 | at alpha= | 9 | deg
Re: | 50000 |  |  | Cd Min: | 0.02207 | at alpha= | -3 | deg
Mach: | 0.1 |  |  | Cl=0 at alpha= | -2.3667 | deg
|  |  |  | @ Cl=0.1, Cd= | 0.022435
|  |  |  | @ Cl=0.4, Cd= | 0.024804
|  |  |  | @ Cl=0.6, Cd= | 0.026565
alpha (deg) | Cl | Cd | Cm | Cl/Cd
-20 | -0.783 | 0.29326 | -0.001 | -2.671
-19.5 | -0.8 | 0.28332 | -0.001 | -2.825
-19 | -0.816 | 0.25499 | -0.002 | -3.201
-18.5 | -0.831 | 0.24502 | -0.002 | -3.391
-18 | -0.844 | 0.23389 | -0.002 | -3.609
-17.5 | -0.854 | 0.2183 | -0.003 | -3.914
-17 | -0.864 | 0.20605 | -0.003 | -4.192
-16.5 | -0.871 | 0.19293 | -0.003 | -4.515
-16 | -0.876 | 0.18173 | -0.004 | -4.819
-15.5 | -0.879 | 0.17147 | -0.005 | -5.127
-15 | -0.879 | 0.15568 | -0.005 | -5.644
-14.5 | -0.875 | 0.14575 | -0.006 | -6.003
-14 | -0.868 | 0.13964 | -0.006 | -6.219
-13.5 | -0.859 | 0.13134 | -0.007 | -6.538
-13 | -0.846 | 0.12235 | -0.007 | -6.911
-12.5 | -0.829 | 0.11211 | -0.008 | -7.397
-12 | -0.81 | 0.10459 | -0.008 | -7.743
-11.5 | -0.787 | 0.09966 | -0.009 | -7.896
-11 | -0.761 | 0.09276 | -0.009 | -8.201
-10.5 | -0.732 | 0.08785 | -0.01 | -8.329
-10 | -0.699 | 0.0839 | -0.01 | -8.336
-9.5 | -0.665 | 0.07831 | -0.01 | -8.489
-9 | -0.628 | 0.0729 | -0.011 | -8.611
-8.5 | -0.588 | 0.06872 | -0.011 | -8.563
-8 | -0.547 | 0.06433 | -0.012 | -8.503
-7.5 | -0.503 | 0.06076 | -0.012 | -8.283
-7 | -0.458 | 0.05712 | -0.013 | -8.015
-6.5 | -0.411 | 0.05409 | -0.014 | -7.604
-6 | -0.364 | 0.05105 | -0.015 | -7.128
-5.5 | -0.316 | 0.04828 | -0.016 | -6.538
-5 | -0.267 | 0.04574 | -0.017 | -5.832
-4.5 | -0.217 | 0.04402 | -0.017 | -4.93
-4 | -0.201 | 0.02279 | -0.037 | -8.839
-3.5 | -0.141 | 0.02243 | -0.038 | -6.267
-3 | -0.079 | 0.02207 | -0.04 | -3.578
-2.5 | -0.016 | 0.02282 | -0.039 | -0.707
-2 | 0.044 | 0.0226 | -0.04 | 1.953
-1.5 | 0.105 | 0.02242 | -0.042 | 4.671
-1 | 0.166 | 0.02233 | -0.043 | 7.411
-0.5 | 0.226 | 0.02231 | -0.044 | 10.149
0 | 0.28 | 0.02411 | -0.045 | 11.632
0.5 | 0.339 | 0.02441 | -0.046 | 13.903
1 | 0.398 | 0.02479 | -0.047 | 16.049
1.5 | 0.456 | 0.02519 | -0.049 | 18.117
2 | 0.515 | 0.02571 | -0.05 | 20.021
2.5 | 0.573 | 0.02629 | -0.051 | 21.781
3 | 0.631 | 0.02688 | -0.053 | 23.468
3.5 | 0.689 | 0.0276 | -0.054 | 24.95
4 | 0.747 | 0.02829 | -0.055 | 26.396
4.5 | 0.804 | 0.02913 | -0.057 | 27.602
5 | 0.857 | 0.03002 | -0.058 | 28.547
5.5 | 0.913 | 0.03068 | -0.06 | 29.756
6 | 0.968 | 0.03175 | -0.061 | 30.481
6.5 | 1.023 | 0.0332 | -0.062 | 30.818
7 | 1.078 | 0.03427 | -0.063 | 31.444
7.5 | 1.131 | 0.03561 | -0.064 | 31.751
8 | 1.183 | 0.03696 | -0.065 | 32
8.5 | 1.233 | 0.03832 | -0.067 | 32.183
9 | 1.318 | 0.04077 | -0.071 | 32.336
9.5 | 1.364 | 0.04274 | -0.072 | 31.923
10 | 1.408 | 0.04484 | -0.073 | 31.406
10.5 | 1.449 | 0.04604 | -0.074 | 31.478
11 | 1.487 | 0.04834 | -0.075 | 30.767
11.5 | 1.521 | 0.05081 | -0.076 | 29.939
12 | 1.344 | 0.09272 | -0.04 | 14.497
12.5 | 1.371 | 0.09977 | -0.04 | 13.738
13 | 1.419 | 0.10106 | -0.053 | 14.043
13.5 | 1.414 | 0.11447 | -0.039 | 12.357
14 | 1.434 | 0.11999 | -0.042 | 11.951
14.5 | 1.448 | 0.12799 | -0.041 | 11.312
15 | 1.459 | 0.13658 | -0.041 | 10.682
15.5 | 1.466 | 0.14452 | -0.041 | 10.146
16 | 1.47 | 0.15406 | -0.04 | 9.543
16.5 | 1.472 | 0.16294 | -0.04 | 9.032

## 4. Re 50k Mach 0.10 (2)
BIGFOIL.COM POLAR EXPORT
GA 40A320
GA 40A320 |  |  |  | Cl Max: | 0.7719 | at alpha= | 16 | deg
XFOIL ncrit=9 |  |  |  | L/D Max: | 6.4875 | at alpha= | 15 | deg
Re: | 50000 |  |  | Cd Min: | 0.22459 | at alpha= | 20 | deg
Mach: | 0.1 |  |  | Cl=0 at alpha= | 3.182 | deg
|  |  |  | @ Cl=0.1, Cd= | 0.074123
|  |  |  | @ Cl=0.4, Cd= | 0.11116
|  |  |  | @ Cl=0.6, Cd= | 0.11626
alpha (deg) | Cl | Cd | Cm | Cl/Cd
-12.5 | -0.3662 | 0.15709 | -0.0287 | -2.3311
-11.5 | -0.4097 | 0.15284 | -0.0221 | -2.6806
-11 | -0.4205 | 0.14939 | -0.0198 | -2.8148
-10.5 | -0.4053 | 0.14294 | -0.0228 | -2.8355
-10 | -0.6194 | 0.10333 | -0.0477 | -5.9944
-9.5 | -0.6892 | 0.09246 | -0.0472 | -7.454
-9 | -0.7975 | 0.08852 | -0.0332 | -9.0093
-8.5 | -0.8851 | 0.08137 | -0.0227 | -10.8775
-8 | -0.9105 | 0.07375 | -0.0162 | -12.3458
-7.5 | -0.9385 | 0.06677 | -0.008 | -14.0557
-7 | -0.9292 | 0.06102 | -0.0033 | -15.2278
-6.5 | -0.9127 | 0.05627 | 0.0012 | -16.22
-6 | -0.886 | 0.05215 | 0.0048 | -16.9895
-5.5 | -0.8522 | 0.04891 | 0.0078 | -17.4238
-5 | -0.811 | 0.04602 | 0.0093 | -17.6228
-4.5 | -0.7651 | 0.04436 | 0.011 | -17.2475
-4 | -0.7217 | 0.0431 | 0.0131 | -16.7448
-3.5 | -0.695 | 0.04156 | 0.0173 | -16.7228
-3 | -0.6866 | 0.03771 | 0.0233 | -18.2074
-2.5 | -0.3627 | 0.06459 | 0.0136 | -5.6154
-2 | -0.3107 | 0.06454 | 0.0092 | -4.8141
-1.5 | -0.256 | 0.06471 | 0.0037 | -3.9561
-1 | -0.2047 | 0.06516 | -0.0015 | -3.1415
-0.5 | -0.1516 | 0.06603 | -0.0074 | -2.2959
0 | -0.1152 | 0.06665 | -0.0101 | -1.7284
0.5 | -0.1086 | 0.06622 | -0.0067 | -1.64
1 | -0.1028 | 0.0658 | -0.0032 | -1.5623
1.5 | -0.0982 | 0.06534 | 0.0005 | -1.5029
2 | -0.095 | 0.06481 | 0.0045 | -1.4658
2.5 | -0.0511 | 0.06622 | 0.0003 | -0.77167
3 | -0.0091 | 0.06773 | -0.0031 | -0.13436
3.5 | 0.0159 | 0.06872 | -0.0029 | 0.23137
4 | 0.0354 | 0.06942 | -0.0015 | 0.50994
5 | 0.0668 | 0.07203 | 0.0036 | 0.92739
5.5 | 0.0812 | 0.07263 | 0.0065 | 1.118
6 | 0.1089 | 0.07483 | 0.0069 | 1.4553
6.5 | 0.1402 | 0.07762 | 0.0067 | 1.8062
7 | 0.1724 | 0.08077 | 0.0062 | 2.1345
7.5 | 0.2047 | 0.08421 | 0.0055 | 2.4308
8 | 0.238 | 0.08797 | 0.0046 | 2.7055
8.5 | 0.2738 | 0.09222 | 0.0032 | 2.969
9 | 0.3154 | 0.0976 | 0.001 | 3.2316
9.5 | 0.328 | 0.10046 | 0.0019 | 3.265
10 | 0.3577 | 0.10455 | 0.001 | 3.4213
10.5 | 0.3882 | 0.10973 | -0.0004 | 3.5378
11 | 0.4319 | 0.11501 | -0.0022 | 3.7553
11.5 | 0.4547 | 0.11862 | -0.0023 | 3.8332
12 | 0.5388 | 0.11345 | 0.0009 | 4.7492
12.5 | 0.5729 | 0.11576 | 0.0014 | 4.949
13 | 0.6241 | 0.11671 | 0.0022 | 5.3474
14.5 | 0.7372 | 0.11855 | 0.0078 | 6.2185
15 | 0.77 | 0.11869 | 0.0102 | 6.4875
16 | 0.7719 | 0.13366 | 0.0081 | 5.7751
16.5 | 0.7121 | 0.15538 | -0.0015 | 4.583
17 | 0.6957 | 0.1685 | -0.0073 | 4.1288
17.5 | 0.7012 | 0.17978 | -0.0117 | 3.9003
18.5 | 0.6856 | 0.20758 | -0.0261 | 3.3028
19 | 0.6871 | 0.2111 | -0.0295 | 3.2549
19.5 | 0.6947 | 0.21659 | -0.0329 | 3.2074
20 | 0.718 | 0.22459 | -0.0353 | 3.1969

## 5. Re 50k Mach 0.25 (1)
BIGFOIL.COM POLAR EXPORT
GA 40A320
GA 40A320 |  |  |  | Cl Max: | 1.503 | at alpha= | 11 | deg
JavaFoil+Calcfoil stall+Eppler ext transition |  |  |  | L/D Max: | 31.494 | at alpha= | 8.5 | deg
Re: | 50000 |  |  | Cd Min: | 0.02258 | at alpha= | -3 | deg
Mach: | 0.25 |  |  | Cl=0 at alpha= | -2.3629 | deg
|  |  |  | @ Cl=0.1, Cd= | 0.022949
|  |  |  | @ Cl=0.4, Cd= | 0.025344
|  |  |  | @ Cl=0.6, Cd= | 0.027058
alpha (deg) | Cl | Cd | Cm | Cl/Cd
-18 | -0.521 | 0.29988 | -0.002 | -1.738
-17.5 | -0.567 | 0.27456 | -0.003 | -2.063
-17 | -0.608 | 0.2767 | -0.003 | -2.196
-16.5 | -0.646 | 0.25353 | -0.003 | -2.547
-16 | -0.68 | 0.22255 | -0.004 | -3.054
-15.5 | -0.709 | 0.20147 | -0.004 | -3.521
-15 | -0.734 | 0.1855 | -0.004 | -3.959
-14.5 | -0.754 | 0.17396 | -0.005 | -4.336
-14 | -0.769 | 0.16092 | -0.005 | -4.78
-13.5 | -0.779 | 0.14805 | -0.006 | -5.259
-13 | -0.784 | 0.13472 | -0.007 | -5.816
-12.5 | -0.782 | 0.12875 | -0.008 | -6.075
-12 | -0.776 | 0.11402 | -0.008 | -6.802
-11.5 | -0.763 | 0.10414 | -0.009 | -7.331
-11 | -0.746 | 0.09914 | -0.009 | -7.528
-10.5 | -0.724 | 0.09329 | -0.01 | -7.766
-10 | -0.698 | 0.087 | -0.011 | -8.027
-9.5 | -0.668 | 0.08253 | -0.011 | -8.089
-9 | -0.634 | 0.07673 | -0.011 | -8.257
-8.5 | -0.596 | 0.07061 | -0.012 | -8.447
-8 | -0.556 | 0.06555 | -0.012 | -8.486
-7.5 | -0.513 | 0.06195 | -0.013 | -8.281
-7 | -0.468 | 0.05818 | -0.013 | -8.036
-6.5 | -0.421 | 0.05498 | -0.014 | -7.65
-6 | -0.373 | 0.05134 | -0.015 | -7.258
-5.5 | -0.324 | 0.04855 | -0.016 | -6.664
-5 | -0.273 | 0.04659 | -0.017 | -5.867
-4.5 | -0.223 | 0.04451 | -0.018 | -5.002
-4 | -0.171 | 0.04275 | -0.019 | -4.005
-3.5 | -0.144 | 0.023 | -0.039 | -6.261
-3 | -0.081 | 0.02258 | -0.041 | -3.584
-2.5 | -0.017 | 0.02337 | -0.04 | -0.707
-2 | 0.045 | 0.0231 | -0.041 | 1.961
-1.5 | 0.107 | 0.02293 | -0.042 | 4.685
-1 | 0.17 | 0.02282 | -0.044 | 7.442
-0.5 | 0.232 | 0.0228 | -0.045 | 10.191
0 | 0.288 | 0.02468 | -0.046 | 11.661
0.5 | 0.348 | 0.02498 | -0.047 | 13.938
1 | 0.408 | 0.0254 | -0.049 | 16.074
1.5 | 0.468 | 0.0258 | -0.05 | 18.146
2 | 0.528 | 0.02634 | -0.051 | 20.047
2.5 | 0.588 | 0.02692 | -0.052 | 21.847
3 | 0.647 | 0.0276 | -0.054 | 23.456
3.5 | 0.707 | 0.02829 | -0.055 | 24.996
4 | 0.766 | 0.02911 | -0.056 | 26.324
4.5 | 0.825 | 0.02999 | -0.058 | 27.521
5 | 0.879 | 0.03094 | -0.059 | 28.406
5.5 | 0.936 | 0.03198 | -0.06 | 29.277
6 | 0.993 | 0.03275 | -0.062 | 30.329
6.5 | 1.05 | 0.03433 | -0.064 | 30.571
7 | 1.105 | 0.03553 | -0.065 | 31.093
7.5 | 1.158 | 0.03694 | -0.066 | 31.359
8 | 1.211 | 0.03847 | -0.067 | 31.469
8.5 | 1.262 | 0.04006 | -0.068 | 31.494
9 | 1.346 | 0.04322 | -0.072 | 31.133
9.5 | 1.39 | 0.04529 | -0.073 | 30.705
10 | 1.432 | 0.04651 | -0.075 | 30.793
10.5 | 1.47 | 0.04905 | -0.076 | 29.977
11 | 1.503 | 0.05164 | -0.077 | 29.113
11.5 | 1.328 | 0.09077 | -0.04 | 14.63
12 | 1.352 | 0.09791 | -0.04 | 13.807
12.5 | 1.371 | 0.10499 | -0.04 | 13.06
13 | 1.389 | 0.11011 | -0.042 | 12.615
13.5 | 1.399 | 0.11983 | -0.042 | 11.675
14 | 1.404 | 0.12886 | -0.041 | 10.897
14.5 | 1.404 | 0.13879 | -0.04 | 10.119
15 | 1.4 | 0.14679 | -0.04 | 9.535
15.5 | 1.389 | 0.15898 | -0.039 | 8.74
16 | 1.374 | 0.16907 | -0.039 | 8.128

## 6. Re 50k Mach 0.25 (2)
BIGFOIL.COM POLAR EXPORT
GA 40A320
GA 40A320 |  |  |  | Cl Max: | 0.7285 | at alpha= | 15.5 | deg
XFOIL ncrit=9 |  |  |  | L/D Max: | 5.2576 | at alpha= | 15.5 | deg
Re: | 50000 |  |  | Cd Min: | 0.22943 | at alpha= | 20 | deg
Mach: | 0.25 |  |  | Cl=0 at alpha= | 2.9508 | deg
|  |  |  | @ Cl=0.1, Cd= | 0.075808
|  |  |  | @ Cl=0.4, Cd= | 0.11401
|  |  |  | @ Cl=0.6, Cd= | 0.1214
alpha (deg) | Cl | Cd | Cm | Cl/Cd
-12 | -0.3887 | 0.15962 | -0.0254 | -2.4352
-10 | -0.5476 | 0.10988 | -0.0529 | -4.9836
-9.5 | -0.6822 | 0.09623 | -0.0535 | -7.0893
-9 | -0.7055 | 0.08981 | -0.0491 | -7.8555
-8.5 | -0.788 | 0.08579 | -0.0365 | -9.1852
-8 | -0.8634 | 0.08021 | -0.0243 | -10.7642
-7.5 | -0.9259 | 0.07336 | -0.0141 | -12.6213
-7 | -0.9282 | 0.06704 | -0.0086 | -13.8455
-6.5 | -0.9243 | 0.06149 | -0.0031 | -15.0317
-6 | -0.9073 | 0.05661 | 0.0015 | -16.0272
-5.5 | -0.8788 | 0.05245 | 0.0052 | -16.755
-5 | -0.8411 | 0.04889 | 0.0075 | -17.2039
-4.5 | -0.7973 | 0.04661 | 0.0096 | -17.1058
-4 | -0.7466 | 0.04504 | 0.0112 | -16.5764
-3.5 | -0.7091 | 0.04385 | 0.0146 | -16.171
-3 | -0.6899 | 0.04173 | 0.02 | -16.5325
-2.5 | -0.3958 | 0.06604 | 0.0176 | -5.9933
-2 | -0.3285 | 0.06618 | 0.011 | -4.9637
-1.5 | -0.2818 | 0.0662 | 0.0074 | -4.2568
-1 | -0.2338 | 0.06652 | 0.0032 | -3.5147
-0.5 | -0.1783 | 0.06718 | -0.0028 | -2.6541
0 | -0.1223 | 0.06839 | -0.0092 | -1.7883
0.5 | -0.1079 | 0.06834 | -0.0073 | -1.5789
1 | -0.1012 | 0.06796 | -0.0038 | -1.4891
1.5 | -0.0956 | 0.06757 | -0.0002 | -1.4148
2 | -0.0912 | 0.06714 | 0.0037 | -1.3584
2.5 | -0.0403 | 0.069 | -0.0017 | -0.58406
3 | 0.0044 | 0.07088 | -0.0055 | 0.062077
3.5 | 0.0277 | 0.07126 | -0.0048 | 0.38872
4 | 0.0529 | 0.07286 | -0.0043 | 0.72605
4.5 | 0.0614 | 0.07333 | -0.0006 | 0.83731
5 | 0.0624 | 0.07284 | 0.0046 | 0.85667
5.5 | 0.0787 | 0.07401 | 0.0072 | 1.0634
6 | 0.1063 | 0.07634 | 0.0079 | 1.3925
6.5 | 0.1393 | 0.07938 | 0.0075 | 1.7549
7 | 0.174 | 0.08283 | 0.0067 | 2.1007
8 | 0.2488 | 0.09133 | 0.004 | 2.7242
8.5 | 0.2793 | 0.09553 | 0.0033 | 2.9237
9 | 0.2912 | 0.0976 | 0.0046 | 2.9836
9.5 | 0.3275 | 0.10221 | 0.0031 | 3.2042
10 | 0.3571 | 0.10718 | 0.0019 | 3.3318
10.5 | 0.3901 | 0.11155 | 0.0009 | 3.4971
11 | 0.4055 | 0.11538 | 0.0008 | 3.5145
11.5 | 0.4891 | 0.11362 | 0.0023 | 4.3047
12 | 0.5387 | 0.11539 | 0.0027 | 4.6685
12.5 | 0.5681 | 0.1184 | 0.003 | 4.7981
13 | 0.6005 | 0.12145 | 0.0034 | 4.9444
13.5 | 0.632 | 0.12445 | 0.004 | 5.0783
14 | 0.6582 | 0.12771 | 0.0047 | 5.1539
14.5 | 0.6788 | 0.13162 | 0.0051 | 5.1573
15 | 0.6956 | 0.13631 | 0.0051 | 5.1031
15.5 | 0.7285 | 0.13856 | 0.0065 | 5.2577
16 | 0.6951 | 0.1537 | -0.0001 | 4.5224
16.5 | 0.6939 | 0.16368 | -0.0039 | 4.2394
17 | 0.6873 | 0.17514 | -0.0092 | 3.9243
18 | 0.6564 | 0.2017 | -0.0253 | 3.2543
18.5 | 0.6862 | 0.21094 | -0.0275 | 3.2531
19 | 0.6944 | 0.21546 | -0.0308 | 3.2229
19.5 | 0.7026 | 0.22088 | -0.0345 | 3.1809
20 | 0.7273 | 0.22943 | -0.037 | 3.17

## 7. Re 50k Mach 0.50 (1)
BIGFOIL.COM POLAR EXPORT
GA 40A320
GA 40A320 |  |  |  | Cl Max: | 1.433 | at alpha= | 9 | deg
JavaFoil+Calcfoil stall+Eppler ext transition |  |  |  | L/D Max: | 29.123 | at alpha= | 6.5 | deg
Re: | 50000 |  |  | Cd Min: | 0.02502 | at alpha= | -3 | deg
Mach: | 0.5 |  |  | Cl=0 at alpha= | -2.3676 | deg
|  |  |  | @ Cl=0.1, Cd= | 0.025332
|  |  |  | @ Cl=0.4, Cd= | 0.027641
|  |  |  | @ Cl=0.6, Cd= | 0.029446
alpha (deg) | Cl | Cd | Cm | Cl/Cd
-20 | -1.016 | 0.47025 | -0.001 | -2.16
-19.5 | -0.988 | 0.45437 | -0.002 | -2.174
-19 | -0.96 | 0.42636 | -0.003 | -2.252
-18.5 | -0.932 | 0.40735 | -0.003 | -2.288
-18 | -0.9 | 0.37938 | -0.004 | -2.372
-17.5 | -0.872 | 0.38026 | -0.004 | -2.292
-17 | -0.844 | 0.38199 | -0.005 | -2.208
-16.5 | -0.816 | 0.36846 | -0.005 | -2.214
-16 | -0.787 | 0.34294 | -0.006 | -2.296
-15.5 | -0.759 | 0.34402 | -0.006 | -2.207
-15 | -0.731 | 0.32635 | -0.007 | -2.24
-14.5 | -0.703 | 0.31598 | -0.008 | -2.224
-14 | -0.674 | 0.32976 | -0.008 | -2.045
-13.5 | -0.644 | 0.27588 | -0.008 | -2.334
-13 | -0.615 | 0.26771 | -0.009 | -2.299
-12.5 | -0.587 | 0.27167 | -0.009 | -2.16
-12 | -0.558 | 0.38314 | -0.01 | -1.458
-11.5 | -0.53 | 0.22717 | -0.01 | -2.332
-11 | -0.501 | 0.22359 | -0.011 | -2.242
-10.5 | -0.472 | 0.22402 | -0.011 | -2.109
-10 | -0.443 | 0.21215 | -0.011 | -2.089
-9.5 | -0.414 | 0.18787 | -0.012 | -2.206
-9 | -0.386 | 0.09693 | -0.013 | -3.983
-8.5 | -0.459 | 0.11462 | -0.011 | -4.002
-8 | -0.537 | 0.08318 | -0.014 | -6.452
-7.5 | -0.525 | 0.07717 | -0.014 | -6.802
-7 | -0.493 | 0.0679 | -0.014 | -7.259
-6.5 | -0.452 | 0.0615 | -0.015 | -7.349
-6 | -0.405 | 0.05678 | -0.016 | -7.137
-5.5 | -0.355 | 0.05231 | -0.016 | -6.781
-5 | -0.302 | 0.04912 | -0.018 | -6.142
-4.5 | -0.247 | 0.04685 | -0.019 | -5.263
-4 | -0.19 | 0.04449 | -0.02 | -4.277
-3.5 | -0.133 | 0.04277 | -0.022 | -3.105
-3 | -0.089 | 0.02502 | -0.045 | -3.57
-2.5 | -0.018 | 0.02579 | -0.044 | -0.71
-2 | 0.05 | 0.02547 | -0.045 | 1.974
-1.5 | 0.119 | 0.02528 | -0.047 | 4.718
-1 | 0.189 | 0.02516 | -0.048 | 7.494
-0.5 | 0.258 | 0.02518 | -0.049 | 10.249
0 | 0.32 | 0.02718 | -0.051 | 11.777
0.5 | 0.387 | 0.02755 | -0.052 | 14.059
1 | 0.454 | 0.02802 | -0.053 | 16.21
1.5 | 0.521 | 0.02862 | -0.055 | 18.206
2 | 0.588 | 0.02931 | -0.056 | 20.047
2.5 | 0.654 | 0.03006 | -0.058 | 21.773
3 | 0.721 | 0.03094 | -0.059 | 23.293
3.5 | 0.787 | 0.0319 | -0.06 | 24.671
4 | 0.853 | 0.03291 | -0.062 | 25.921
4.5 | 0.919 | 0.03412 | -0.063 | 26.927
5 | 0.977 | 0.03528 | -0.065 | 27.688
5.5 | 1.041 | 0.03668 | -0.066 | 28.372
6 | 1.102 | 0.03825 | -0.068 | 28.815
6.5 | 1.162 | 0.0399 | -0.069 | 29.123
7 | 1.219 | 0.04189 | -0.071 | 29.102
7.5 | 1.273 | 0.04404 | -0.072 | 28.903
8 | 1.357 | 0.0497 | -0.078 | 27.295
8.5 | 1.401 | 0.05307 | -0.079 | 26.402
9 | 1.433 | 0.05644 | -0.08 | 25.395
9.5 | 1.258 | 0.08146 | -0.042 | 15.448
10 | 1.255 | 0.08896 | -0.041 | 14.105
10.5 | 1.217 | 0.0976 | -0.043 | 12.471
11 | 1.051 | 0.11727 | -0.031 | 8.959
11.5 | 0.8 | 0.17733 | -0.032 | 4.514
12 | 0.83 | 0.21404 | -0.038 | 3.876
12.5 | 0.859 | 0.25275 | -0.042 | 3.399
13 | 0.887 | 0.28741 | -0.043 | 3.087
13.5 | 0.915 | 0.29852 | -0.043 | 3.065
14 | 0.943 | 0.31037 | -0.045 | 3.039

## 8. Re 50k Mach 0.50 (2)
BIGFOIL.COM POLAR EXPORT
GA 40A320
GA 40A320 |  |  |  | Cl Max: | 0.7858 | at alpha= | 20 | deg
XFOIL ncrit=9 |  |  |  | L/D Max: | 4.1852 | at alpha= | 14 | deg
Re: | 50000 |  |  | Cd Min: | 0.25656 | at alpha= | 20 | deg
Mach: | 0.5 |  |  | Cl=0 at alpha= | 2.4785 | deg
|  |  |  | @ Cl=0.1, Cd= | 0.084173
|  |  |  | @ Cl=0.4, Cd= | 0.11852
|  |  |  | @ Cl=0.6, Cd= | 0.14397
alpha (deg) | Cl | Cd | Cm | Cl/Cd
-10 | -0.3649 | 0.13599 | -0.0608 | -2.6833
-9.5 | -0.3951 | 0.12661 | -0.0639 | -3.1206
-9 | -0.4067 | 0.11874 | -0.0654 | -3.4251
-8.5 | -0.4899 | 0.10614 | -0.0688 | -4.6156
-8 | -0.5376 | 0.09932 | -0.065 | -5.4128
-7.5 | -0.5994 | 0.09229 | -0.0605 | -6.4947
-7 | -0.6805 | 0.08773 | -0.0484 | -7.7568
-6.5 | -0.7683 | 0.0834 | -0.0329 | -9.2122
-6 | -0.8319 | 0.07731 | -0.0235 | -10.7606
-5.5 | -0.8722 | 0.07106 | -0.015 | -12.2741
-5 | -0.891 | 0.0651 | -0.0074 | -13.6866
-4.5 | -0.8874 | 0.05982 | -0.0011 | -14.8345
-4 | -0.8616 | 0.05544 | 0.0039 | -15.5411
-3.5 | -0.807 | 0.05251 | 0.0062 | -15.3685
-3 | -0.7452 | 0.05107 | 0.0087 | -14.5917
-2.5 | -0.7179 | 0.04919 | 0.015 | -14.5944
-2 | -0.7157 | 0.04579 | 0.0235 | -15.6301
-1.5 | -0.358 | 0.0734 | 0.0157 | -4.8774
-1 | -0.3081 | 0.07332 | 0.0126 | -4.2021
-0.5 | -0.2644 | 0.07348 | 0.0102 | -3.5983
0 | -0.2185 | 0.07403 | 0.007 | -2.9515
0.5 | -0.1682 | 0.07491 | 0.0026 | -2.2454
1 | -0.114 | 0.07636 | -0.0028 | -1.4929
1.5 | -0.0896 | 0.07699 | -0.0024 | -1.1638
2 | -0.0489 | 0.07777 | -0.0053 | -0.62878
2.5 | 0.0022 | 0.07945 | -0.01 | 0.02769
3 | 0.0346 | 0.08062 | -0.0107 | 0.42917
3.5 | 0.0668 | 0.08229 | -0.0112 | 0.81176
4 | 0.092 | 0.08426 | -0.0102 | 1.0919
4.5 | 0.0983 | 0.08406 | -0.0058 | 1.1694
5 | 0.1102 | 0.08485 | -0.0023 | 1.2988
5.5 | 0.1194 | 0.08572 | 0.0017 | 1.3929
6 | 0.1254 | 0.08652 | 0.0065 | 1.4494
6.5 | 0.1389 | 0.08818 | 0.01 | 1.5752
7.5 | 0.1942 | 0.09482 | 0.0112 | 2.0481
8 | 0.2102 | 0.09681 | 0.0127 | 2.1713
8.5 | 0.2423 | 0.10066 | 0.0119 | 2.4071
9 | 0.2905 | 0.10696 | 0.0092 | 2.716
9.5 | 0.3028 | 0.10938 | 0.0102 | 2.7683
10 | 0.3389 | 0.11466 | 0.0086 | 2.9557
10.5 | 0.3684 | 0.11866 | 0.008 | 3.1047
11 | 0.4443 | 0.11832 | 0.0094 | 3.7551
11.5 | 0.4798 | 0.12198 | 0.0091 | 3.9334
12 | 0.5183 | 0.12588 | 0.0088 | 4.1174
12.5 | 0.5407 | 0.13076 | 0.0082 | 4.1351
13 | 0.5627 | 0.13605 | 0.0073 | 4.136
13.5 | 0.5874 | 0.14147 | 0.0064 | 4.1521
14 | 0.6148 | 0.1469 | 0.0056 | 4.1852
14.5 | 0.6242 | 0.15397 | 0.0034 | 4.054
15 | 0.6495 | 0.16038 | 0.002 | 4.0498
15.5 | 0.6619 | 0.16857 | -0.0011 | 3.9266
16 | 0.6572 | 0.17844 | -0.0066 | 3.683
16.5 | 0.6651 | 0.18784 | -0.0114 | 3.5408
17 | 0.6856 | 0.19873 | -0.0159 | 3.4499
17.5 | 0.6837 | 0.21513 | -0.0255 | 3.1781
18 | 0.687 | 0.21979 | -0.0302 | 3.1257
18.5 | 0.7176 | 0.23022 | -0.0334 | 3.117
19 | 0.7298 | 0.23542 | -0.0377 | 3.1
19.5 | 0.7477 | 0.24289 | -0.042 | 3.0783
20 | 0.7858 | 0.25656 | -0.0446 | 3.0628

## 9. Re 100k Mach 0.00 (1)
BIGFOIL.COM POLAR EXPORT
GA 40A320
GA 40A320 |  |  |  | Cl Max: | 1.667 | at alpha= | 14.5 | deg
JavaFoil+Calcfoil stall+Eppler ext transition |  |  |  | L/D Max: | 43.3 | at alpha= | 8.5 | deg
Re: | 100000 |  |  | Cd Min: | 0.01586 | at alpha= | -0.5 | deg
Mach: | 0 |  |  | Cl=0 at alpha= | -2.3689 | deg
|  |  |  | @ Cl=0.1, Cd= | 0.015987
|  |  |  | @ Cl=0.4, Cd= | 0.018158
|  |  |  | @ Cl=0.6, Cd= | 0.01947
alpha (deg) | Cl | Cd | Cm | Cl/Cd
-20 | -0.832 | 0.24706 | -0.001 | -3.369
-19.5 | -0.846 | 0.22507 | -0.001 | -3.759
-19 | -0.859 | 0.21542 | -0.002 | -3.986
-18.5 | -0.87 | 0.20629 | -0.002 | -4.217
-18 | -0.88 | 0.19748 | -0.002 | -4.454
-17.5 | -0.888 | 0.18788 | -0.003 | -4.724
-17 | -0.894 | 0.17644 | -0.003 | -5.065
-16.5 | -0.898 | 0.1656 | -0.004 | -5.42
-16 | -0.899 | 0.15494 | -0.004 | -5.804
-15.5 | -0.899 | 0.14285 | -0.005 | -6.291
-15 | -0.895 | 0.13332 | -0.005 | -6.715
-14.5 | -0.889 | 0.12898 | -0.006 | -6.892
-14 | -0.88 | 0.12251 | -0.006 | -7.181
-13.5 | -0.868 | 0.11356 | -0.007 | -7.641
-13 | -0.853 | 0.10912 | -0.008 | -7.816
-12.5 | -0.835 | 0.10133 | -0.008 | -8.239
-12 | -0.814 | 0.09384 | -0.009 | -8.674
-11.5 | -0.79 | 0.08845 | -0.009 | -8.929
-11 | -0.762 | 0.0828 | -0.01 | -9.209
-10.5 | -0.732 | 0.07858 | -0.01 | -9.31
-10 | -0.699 | 0.07434 | -0.01 | -9.404
-9.5 | -0.664 | 0.06879 | -0.011 | -9.65
-9 | -0.626 | 0.06468 | -0.011 | -9.684
-8.5 | -0.587 | 0.06204 | -0.012 | -9.457
-8 | -0.545 | 0.05841 | -0.013 | -9.336
-7.5 | -0.501 | 0.05519 | -0.013 | -9.086
-7 | -0.456 | 0.05203 | -0.014 | -8.766
-6.5 | -0.41 | 0.04923 | -0.014 | -8.323
-6 | -0.362 | 0.04648 | -0.015 | -7.798
-5.5 | -0.314 | 0.04399 | -0.016 | -7.149
-5 | -0.321 | 0.01939 | -0.036 | -16.573
-4.5 | -0.262 | 0.01894 | -0.037 | -13.828
-4 | -0.202 | 0.01854 | -0.038 | -10.879
-3.5 | -0.141 | 0.01817 | -0.039 | -7.748
-3 | -0.077 | 0.01654 | -0.039 | -4.655
-2.5 | -0.016 | 0.01634 | -0.041 | -1.002
-2 | 0.045 | 0.01612 | -0.042 | 2.784
-1.5 | 0.107 | 0.01597 | -0.043 | 6.679
-1 | 0.169 | 0.01588 | -0.045 | 10.629
-0.5 | 0.231 | 0.01586 | -0.046 | 14.571
0 | 0.283 | 0.01773 | -0.047 | 15.976
0.5 | 0.342 | 0.01802 | -0.048 | 18.996
1 | 0.401 | 0.01816 | -0.05 | 22.105
1.5 | 0.46 | 0.01846 | -0.051 | 24.937
2 | 0.519 | 0.01884 | -0.053 | 27.54
2.5 | 0.577 | 0.01928 | -0.054 | 29.925
3 | 0.635 | 0.01976 | -0.055 | 32.153
3.5 | 0.693 | 0.02033 | -0.056 | 34.07
4 | 0.75 | 0.02094 | -0.057 | 35.824
4.5 | 0.808 | 0.02157 | -0.058 | 37.454
5 | 0.86 | 0.02235 | -0.059 | 38.47
5.5 | 0.915 | 0.02301 | -0.06 | 39.78
6 | 0.971 | 0.02382 | -0.061 | 40.754
6.5 | 1.027 | 0.02489 | -0.062 | 41.25
7 | 1.081 | 0.02569 | -0.064 | 42.092
7.5 | 1.135 | 0.02661 | -0.065 | 42.673
8 | 1.188 | 0.02762 | -0.066 | 42.997
8.5 | 1.239 | 0.02861 | -0.067 | 43.3
9 | 1.318 | 0.03437 | -0.071 | 38.348
9.5 | 1.364 | 0.03601 | -0.072 | 37.883
10 | 1.409 | 0.03779 | -0.073 | 37.28
10.5 | 1.451 | 0.03898 | -0.074 | 37.212
11 | 1.49 | 0.04089 | -0.075 | 36.433
11.5 | 1.526 | 0.04305 | -0.076 | 35.455
12 | 1.559 | 0.04524 | -0.077 | 34.466
12.5 | 1.589 | 0.04831 | -0.078 | 32.892
13 | 1.613 | 0.05094 | -0.079 | 31.667
13.5 | 1.444 | 0.09675 | -0.055 | 14.92
14 | 1.656 | 0.05763 | -0.08 | 28.738
14.5 | 1.667 | 0.06165 | -0.081 | 27.039
15 | 1.657 | 0.07006 | -0.08 | 23.645
15.5 | 1.484 | 0.12773 | -0.049 | 11.618
16 | 1.485 | 0.13634 | -0.044 | 10.89
16.5 | 1.488 | 0.14605 | -0.044 | 10.189
17 | 1.488 | 0.15484 | -0.043 | 9.611
17.5 | 1.487 | 0.16262 | -0.043 | 9.143
18 | 1.483 | 0.17281 | -0.043 | 8.579
18.5 | 1.475 | 0.18299 | -0.043 | 8.061
19 | 1.465 | 0.19061 | -0.041 | 7.685
19.5 | 1.454 | 0.20371 | -0.042 | 7.136

## 10. Re 100k Mach 0.00 (2)
BIGFOIL.COM POLAR EXPORT
GA 40A320
GA 40A320 |  |  |  | Cl Max: | 1.2078 | at alpha= | 18 | deg
XFOIL ncrit=9 |  |  |  | L/D Max: | 21.512 | at alpha= | 13 | deg
Re: | 100000 |  |  | Cd Min: | 0.14186 | at alpha= | 20 | deg
Mach: | 0 |  |  | Cl=0 at alpha= | 3.4256 | deg
|  |  |  | @ Cl=0.1, Cd= | 0.063844
|  |  |  | @ Cl=0.4, Cd= | 0.067775
|  |  |  | @ Cl=0.6, Cd= | 0.069857
alpha (deg) | Cl | Cd | Cm | Cl/Cd
-9.5 | -0.5592 | 0.04659 | -0.0956 | -12.0026
-9 | -0.5318 | 0.04295 | -0.0923 | -12.3818
-8.5 | -0.5187 | 0.04121 | -0.0866 | -12.5868
-8 | -0.4813 | 0.03917 | -0.0842 | -12.2875
-7.5 | -0.3764 | 0.03526 | -0.0927 | -10.675
-7 | -0.3714 | 0.03577 | -0.0855 | -10.383
-6.5 | -0.3102 | 0.0343 | -0.0872 | -9.0437
-6 | -0.3161 | 0.03462 | -0.0781 | -9.1306
-5.5 | -0.4346 | 0.03819 | -0.0513 | -11.3799
-5 | -0.4438 | 0.03819 | -0.0419 | -11.6208
-4.5 | -0.6461 | 0.04199 | -0.0077 | -15.387
-4 | -0.6155 | 0.04091 | -0.0047 | -15.0452
-3.5 | -0.5671 | 0.04141 | -0.0047 | -13.6948
-3 | -0.5603 | 0.03849 | 0.0023 | -14.557
-2.5 | -0.5641 | 0.03812 | 0.0153 | -14.798
-2 | -0.5175 | 0.04216 | 0.0202 | -12.2747
-1.5 | -0.5029 | 0.04321 | 0.0297 | -11.6385
-1 | -0.4594 | 0.04704 | 0.0358 | -9.7662
-0.5 | -0.4288 | 0.04691 | 0.0391 | -9.1409
0 | -0.4013 | 0.04691 | 0.0415 | -8.5547
0.5 | -0.3439 | 0.04857 | 0.0389 | -7.0805
1 | -0.3182 | 0.04839 | 0.0412 | -6.5757
1.5 | -0.2313 | 0.05205 | 0.0331 | -4.4438
2 | -0.1971 | 0.05191 | 0.0328 | -3.797
2.5 | -0.1395 | 0.05395 | 0.0281 | -2.5857
3 | -0.0509 | 0.05719 | 0.0186 | -0.89002
3.5 | 0.0089 | 0.05931 | 0.0123 | 0.15006
4 | 0.1172 | 0.0647 | 0.0001 | 1.8114
4.5 | 0.1734 | 0.06621 | -0.0056 | 2.6189
5 | 0.2376 | 0.06876 | -0.0128 | 3.4555
5.5 | 0.2456 | 0.06911 | -0.0095 | 3.5538
6 | 0.2331 | 0.06853 | -0.0015 | 3.4014
6.5 | 0.3046 | 0.07047 | -0.0036 | 4.3224
7 | 0.3548 | 0.06743 | -0.0007 | 5.2618
7.5 | 0.4138 | 0.06788 | -0.0011 | 6.0961
8 | 0.4512 | 0.06885 | 0.0001 | 6.5534
9 | 0.5304 | 0.07034 | 0.0021 | 7.5405
9.5 | 0.5832 | 0.0701 | 0.0026 | 8.3195
10 | 0.6378 | 0.06931 | 0.0033 | 9.2021
10.5 | 0.6977 | 0.06746 | 0.0043 | 10.3424
11 | 0.7626 | 0.06442 | 0.0056 | 11.8379
11.5 | 0.8291 | 0.06061 | 0.0071 | 13.6793
12 | 0.9112 | 0.05411 | 0.009 | 16.8398
12.5 | 0.9897 | 0.04842 | 0.0108 | 20.4399
13 | 1.0272 | 0.04775 | 0.0135 | 21.512
13.5 | 1.0347 | 0.05049 | 0.0167 | 20.4932
14 | 1.032 | 0.05474 | 0.0196 | 18.8528
14.5 | 1.0325 | 0.05918 | 0.0218 | 17.4468
15 | 1.0484 | 0.0624 | 0.0236 | 16.8013
15.5 | 1.0705 | 0.06548 | 0.0249 | 16.3485
16 | 1.1016 | 0.06795 | 0.0259 | 16.2119
16.5 | 1.1358 | 0.07059 | 0.0268 | 16.0901
17 | 1.1737 | 0.07335 | 0.0272 | 16.0014
17.5 | 1.184 | 0.07843 | 0.0278 | 15.0963
18 | 1.2078 | 0.08289 | 0.0279 | 14.5711
18.5 | 1.1778 | 0.09177 | 0.0276 | 12.8343
19 | 1.1358 | 0.10273 | 0.0258 | 11.0562
19.5 | 1.0719 | 0.11783 | 0.0209 | 9.097
20 | 0.9725 | 0.14186 | 0.0093 | 6.8554

## 11. Re 100k Mach 0.10 (1)
BIGFOIL.COM POLAR EXPORT
GA 40A320
GA 40A320 |  |  |  | Cl Max: | 1.656 | at alpha= | 14.5 | deg
JavaFoil+Calcfoil stall+Eppler ext transition |  |  |  | L/D Max: | 43.013 | at alpha= | 8.5 | deg
Re: | 100000 |  |  | Cd Min: | 0.01594 | at alpha= | -0.5 | deg
Mach: | 0.1 |  |  | Cl=0 at alpha= | -2.3689 | deg
|  |  |  | @ Cl=0.1, Cd= | 0.016069
|  |  |  | @ Cl=0.4, Cd= | 0.018231
|  |  |  | @ Cl=0.6, Cd= | 0.019576
alpha (deg) | Cl | Cd | Cm | Cl/Cd
-20 | -0.784 | 0.2454 | -0.001 | -3.193
-19.5 | -0.801 | 0.23851 | -0.001 | -3.356
-19 | -0.816 | 0.22808 | -0.002 | -3.58
-18.5 | -0.831 | 0.20597 | -0.002 | -4.035
-18 | -0.844 | 0.1953 | -0.002 | -4.323
-17.5 | -0.854 | 0.18881 | -0.003 | -4.526
-17 | -0.865 | 0.17626 | -0.003 | -4.908
-16.5 | -0.872 | 0.1641 | -0.004 | -5.315
-16 | -0.877 | 0.15927 | -0.004 | -5.507
-15.5 | -0.879 | 0.1478 | -0.005 | -5.95
-15 | -0.879 | 0.1355 | -0.005 | -6.486
-14.5 | -0.875 | 0.13104 | -0.006 | -6.68
-14 | -0.869 | 0.12503 | -0.006 | -6.948
-13.5 | -0.859 | 0.11813 | -0.007 | -7.271
-13 | -0.846 | 0.11021 | -0.008 | -7.675
-12.5 | -0.83 | 0.10296 | -0.008 | -8.059
-12 | -0.81 | 0.09431 | -0.009 | -8.592
-11.5 | -0.788 | 0.0905 | -0.01 | -8.702
-11 | -0.761 | 0.08382 | -0.01 | -9.083
-10.5 | -0.732 | 0.07908 | -0.011 | -9.262
-10 | -0.7 | 0.07411 | -0.01 | -9.439
-9.5 | -0.665 | 0.06939 | -0.011 | -9.581
-9 | -0.628 | 0.06528 | -0.012 | -9.618
-8.5 | -0.589 | 0.06216 | -0.012 | -9.468
-8 | -0.547 | 0.05844 | -0.012 | -9.361
-7.5 | -0.503 | 0.05519 | -0.013 | -9.12
-7 | -0.458 | 0.05228 | -0.014 | -8.759
-6.5 | -0.411 | 0.04927 | -0.014 | -8.352
-6 | -0.364 | 0.04665 | -0.015 | -7.805
-5.5 | -0.316 | 0.04405 | -0.017 | -7.173
-5 | -0.323 | 0.01948 | -0.036 | -16.567
-4.5 | -0.263 | 0.01908 | -0.037 | -13.786
-4 | -0.203 | 0.01861 | -0.038 | -10.882
-3.5 | -0.141 | 0.01824 | -0.04 | -7.745
-3 | -0.08 | 0.01738 | -0.041 | -4.602
-2.5 | -0.016 | 0.01641 | -0.041 | -1.002
-2 | 0.045 | 0.01622 | -0.042 | 2.779
-1.5 | 0.107 | 0.01605 | -0.044 | 6.67
-1 | 0.17 | 0.01596 | -0.045 | 10.624
-0.5 | 0.232 | 0.01594 | -0.046 | 14.559
0 | 0.284 | 0.01782 | -0.047 | 15.963
0.5 | 0.344 | 0.01807 | -0.049 | 19.041
1 | 0.403 | 0.01824 | -0.05 | 22.102
1.5 | 0.462 | 0.01855 | -0.052 | 24.922
2 | 0.521 | 0.01893 | -0.053 | 27.522
2.5 | 0.579 | 0.01943 | -0.054 | 29.82
3 | 0.638 | 0.01984 | -0.055 | 32.15
3.5 | 0.696 | 0.02045 | -0.056 | 34.027
4 | 0.754 | 0.02098 | -0.057 | 35.95
4.5 | 0.812 | 0.02171 | -0.058 | 37.38
5 | 0.864 | 0.02241 | -0.059 | 38.571
5.5 | 0.92 | 0.02308 | -0.06 | 39.869
6 | 0.975 | 0.02394 | -0.062 | 40.748
6.5 | 1.031 | 0.02501 | -0.063 | 41.237
7 | 1.087 | 0.02584 | -0.064 | 42.047
7.5 | 1.14 | 0.02683 | -0.065 | 42.495
8 | 1.193 | 0.02788 | -0.066 | 42.786
8.5 | 1.244 | 0.02892 | -0.067 | 43.013
9 | 1.323 | 0.03471 | -0.071 | 38.115
9.5 | 1.369 | 0.03641 | -0.072 | 37.612
10 | 1.413 | 0.03815 | -0.073 | 37.049
10.5 | 1.455 | 0.03938 | -0.074 | 36.949
11 | 1.494 | 0.04137 | -0.075 | 36.1
11.5 | 1.529 | 0.04355 | -0.076 | 35.116
12 | 1.562 | 0.04589 | -0.077 | 34.026
12.5 | 1.59 | 0.04896 | -0.078 | 32.474
13 | 1.615 | 0.05237 | -0.079 | 30.844
13.5 | 1.417 | 0.10309 | -0.042 | 13.742
14 | 1.652 | 0.05864 | -0.081 | 28.166
14.5 | 1.656 | 0.06368 | -0.081 | 26.005
15 | 1.478 | 0.11889 | -0.054 | 12.435
15.5 | 1.474 | 0.12977 | -0.048 | 11.361
16 | 1.474 | 0.13941 | -0.044 | 10.572
16.5 | 1.475 | 0.14774 | -0.044 | 9.983
17 | 1.471 | 0.15667 | -0.042 | 9.391
17.5 | 1.468 | 0.16398 | -0.043 | 8.95
18 | 1.459 | 0.17391 | -0.042 | 8.391
18.5 | 1.448 | 0.18509 | -0.042 | 7.825
19 | 1.436 | 0.19555 | -0.042 | 7.341
19.5 | 1.42 | 0.2092 | -0.042 | 6.788

## 12. Re 100k Mach 0.10 (2)
BIGFOIL.COM POLAR EXPORT
GA 40A320
GA 40A320 |  |  |  | Cl Max: | 1.1932 | at alpha= | 18 | deg
XFOIL ncrit=9 |  |  |  | L/D Max: | 21.0622 | at alpha= | 13 | deg
Re: | 100000 |  |  | Cd Min: | 0.14844 | at alpha= | 20 | deg
Mach: | 0.1 |  |  | Cl=0 at alpha= | 3.4569 | deg
|  |  |  | @ Cl=0.1, Cd= | 0.063625
|  |  |  | @ Cl=0.4, Cd= | 0.067715
|  |  |  | @ Cl=0.6, Cd= | 0.0698
alpha (deg) | Cl | Cd | Cm | Cl/Cd
-11 | -0.4746 | 0.05698 | -0.124 | -8.3292
-10.5 | -0.5669 | 0.05526 | -0.1076 | -10.2588
-10 | -0.55 | 0.04977 | -0.1046 | -11.0508
-9.5 | -0.554 | 0.04715 | -0.0975 | -11.7497
-9 | -0.5286 | 0.04344 | -0.094 | -12.1685
-8.5 | -0.5199 | 0.04179 | -0.0876 | -12.4408
-8 | -0.4838 | 0.03974 | -0.0849 | -12.1741
-7.5 | -0.3893 | 0.03601 | -0.0918 | -10.8109
-7 | -0.3765 | 0.03617 | -0.0858 | -10.4092
-6.5 | -0.3048 | 0.03444 | -0.089 | -8.8502
-6 | -0.7915 | 0.04561 | -0.0094 | -17.3537
-5.5 | -0.7385 | 0.04434 | -0.0099 | -16.6554
-5 | -0.7002 | 0.04271 | -0.0081 | -16.3943
-4.5 | -0.6474 | 0.04246 | -0.0085 | -15.2473
-4 | -0.6173 | 0.04123 | -0.0053 | -14.9721
-3.5 | -0.5677 | 0.04192 | -0.0054 | -13.5425
-3 | -0.5569 | 0.03939 | 0.0011 | -14.1381
-2.5 | -0.5662 | 0.03813 | 0.0146 | -14.8492
-2 | -0.5178 | 0.04245 | 0.0195 | -12.1979
-1.5 | -0.5039 | 0.04342 | 0.0291 | -11.6053
-1 | -0.4769 | 0.04587 | 0.0375 | -10.3968
-0.5 | -0.4291 | 0.04727 | 0.0389 | -9.0776
0 | -0.4044 | 0.04708 | 0.0418 | -8.5896
0.5 | -0.3458 | 0.04893 | 0.0391 | -7.0672
1 | -0.3171 | 0.04874 | 0.0408 | -6.5059
2 | -0.2005 | 0.05209 | 0.0335 | -3.8491
2.5 | -0.1469 | 0.05389 | 0.0295 | -2.7259
3 | -0.052 | 0.05753 | 0.019 | -0.90388
3.5 | 0.0049 | 0.05942 | 0.0133 | 0.082464
4 | 0.0724 | 0.06248 | 0.006 | 1.1588
4.5 | 0.1727 | 0.06664 | -0.005 | 2.5915
5 | 0.2372 | 0.06909 | -0.0121 | 3.4332
5.5 | 0.2583 | 0.06993 | -0.0111 | 3.6937
6 | 0.2408 | 0.069 | -0.0021 | 3.4899
6.5 | 0.2956 | 0.07083 | -0.0026 | 4.1734
7 | 0.3644 | 0.06742 | -0.001 | 5.4049
7.5 | 0.4223 | 0.0679 | -0.0013 | 6.2194
8 | 0.4338 | 0.06958 | 0.0015 | 6.2346
8.5 | 0.4812 | 0.07024 | 0.002 | 6.8508
9 | 0.5338 | 0.07036 | 0.0023 | 7.5867
9.5 | 0.5882 | 0.06999 | 0.0029 | 8.4041
10 | 0.644 | 0.06909 | 0.0036 | 9.3212
10.5 | 0.7053 | 0.06706 | 0.0047 | 10.5174
11 | 0.7376 | 0.06705 | 0.0068 | 11.0007
11.5 | 0.8248 | 0.06131 | 0.008 | 13.4529
12 | 0.9272 | 0.05261 | 0.0096 | 17.624
12.5 | 0.9758 | 0.05023 | 0.0121 | 19.4266
13 | 1.0232 | 0.04858 | 0.0147 | 21.0622
13.5 | 1.0297 | 0.05152 | 0.0179 | 19.9864
14 | 1.0259 | 0.05603 | 0.0206 | 18.3098
14.5 | 1.03 | 0.06015 | 0.0228 | 17.1239
15 | 1.0457 | 0.06353 | 0.0245 | 16.4599
15.5 | 1.0704 | 0.06641 | 0.0258 | 16.1181
16 | 1.1023 | 0.06892 | 0.0268 | 15.9939
16.5 | 1.1337 | 0.07195 | 0.0277 | 15.7568
17 | 1.1668 | 0.07519 | 0.0282 | 15.518
17.5 | 1.174 | 0.08068 | 0.0287 | 14.5513
18 | 1.1932 | 0.08557 | 0.0287 | 13.9441
18.5 | 1.1574 | 0.09526 | 0.0279 | 12.1499
19 | 1.1084 | 0.10742 | 0.0251 | 10.3184
19.5 | 1.0387 | 0.12413 | 0.0187 | 8.3678
20 | 0.9467 | 0.14844 | 0.0063 | 6.3777

## 13. Re 100k Mach 0.25 (1)
BIGFOIL.COM POLAR EXPORT
GA 40A320
GA 40A320 |  |  |  | Cl Max: | 1.607 | at alpha= | 13.5 | deg
JavaFoil+Calcfoil stall+Eppler ext transition |  |  |  | L/D Max: | 42.062 | at alpha= | 8 | deg
Re: | 100000 |  |  | Cd Min: | 0.01631 | at alpha= | -0.5 | deg
Mach: | 0.25 |  |  | Cl=0 at alpha= | -2.3651 | deg
|  |  |  | @ Cl=0.1, Cd= | 0.016513
|  |  |  | @ Cl=0.4, Cd= | 0.018804
|  |  |  | @ Cl=0.6, Cd= | 0.019959
alpha (deg) | Cl | Cd | Cm | Cl/Cd
-18 | -0.521 | 0.24763 | -0.003 | -2.105
-17.5 | -0.567 | 0.22979 | -0.003 | -2.466
-17 | -0.609 | 0.20932 | -0.003 | -2.907
-16.5 | -0.646 | 0.20955 | -0.003 | -3.082
-16 | -0.68 | 0.1893 | -0.004 | -3.591
-15.5 | -0.709 | 0.17204 | -0.004 | -4.124
-15 | -0.734 | 0.15846 | -0.005 | -4.634
-14.5 | -0.754 | 0.14617 | -0.005 | -5.161
-14 | -0.769 | 0.136 | -0.005 | -5.656
-13.5 | -0.78 | 0.12986 | -0.007 | -6.005
-13 | -0.784 | 0.11871 | -0.008 | -6.603
-12.5 | -0.782 | 0.10837 | -0.008 | -7.22
-12 | -0.776 | 0.10128 | -0.009 | -7.66
-11.5 | -0.764 | 0.09446 | -0.01 | -8.088
-11 | -0.747 | 0.0882 | -0.01 | -8.466
-10.5 | -0.725 | 0.08249 | -0.011 | -8.788
-10 | -0.699 | 0.07611 | -0.012 | -9.182
-9.5 | -0.668 | 0.07378 | -0.011 | -9.05
-9 | -0.634 | 0.06896 | -0.011 | -9.188
-8.5 | -0.596 | 0.06378 | -0.012 | -9.351
-8 | -0.556 | 0.0599 | -0.013 | -9.288
-7.5 | -0.513 | 0.05644 | -0.013 | -9.092
-7 | -0.468 | 0.05302 | -0.014 | -8.819
-6.5 | -0.421 | 0.05 | -0.015 | -8.416
-6 | -0.373 | 0.04682 | -0.016 | -7.965
-5.5 | -0.324 | 0.04435 | -0.017 | -7.302
-5 | -0.274 | 0.0424 | -0.018 | -6.454
-4.5 | -0.269 | 0.01958 | -0.038 | -13.752
-4 | -0.207 | 0.01913 | -0.039 | -10.839
-3.5 | -0.145 | 0.01871 | -0.04 | -7.736
-3 | -0.081 | 0.0183 | -0.042 | -4.444
-2.5 | -0.017 | 0.01682 | -0.042 | -1.002
-2 | 0.046 | 0.01664 | -0.043 | 2.775
-1.5 | 0.11 | 0.01649 | -0.044 | 6.651
-1 | 0.174 | 0.01637 | -0.046 | 10.606
-0.5 | 0.238 | 0.01631 | -0.047 | 14.588
0 | 0.292 | 0.01827 | -0.048 | 15.962
0.5 | 0.353 | 0.01853 | -0.05 | 19.028
1 | 0.413 | 0.01888 | -0.051 | 21.893
1.5 | 0.474 | 0.01906 | -0.053 | 24.861
2 | 0.534 | 0.01949 | -0.054 | 27.407
2.5 | 0.595 | 0.01991 | -0.055 | 29.861
3 | 0.654 | 0.02049 | -0.056 | 31.923
3.5 | 0.714 | 0.02104 | -0.057 | 33.94
4 | 0.773 | 0.02172 | -0.059 | 35.599
4.5 | 0.832 | 0.02239 | -0.06 | 37.16
5 | 0.886 | 0.02315 | -0.061 | 38.26
5.5 | 0.943 | 0.02391 | -0.062 | 39.432
6 | 1.001 | 0.02473 | -0.063 | 40.469
6.5 | 1.058 | 0.02589 | -0.064 | 40.848
7 | 1.113 | 0.02677 | -0.066 | 41.592
7.5 | 1.168 | 0.02787 | -0.067 | 41.897
8 | 1.22 | 0.02901 | -0.068 | 42.062
8.5 | 1.272 | 0.03026 | -0.069 | 42.031
9 | 1.35 | 0.03683 | -0.073 | 36.663
9.5 | 1.396 | 0.03865 | -0.074 | 36.106
10 | 1.438 | 0.03988 | -0.075 | 36.052
10.5 | 1.476 | 0.04209 | -0.076 | 35.076
11 | 1.511 | 0.04435 | -0.077 | 34.065
11.5 | 1.541 | 0.04756 | -0.078 | 32.411
12 | 1.567 | 0.05021 | -0.079 | 31.199
12.5 | 1.584 | 0.05318 | -0.08 | 29.779
13 | 1.602 | 0.05716 | -0.081 | 28.024
13.5 | 1.607 | 0.06119 | -0.081 | 26.264
14 | 1.42 | 0.1129 | -0.053 | 12.58
14.5 | 1.408 | 0.12225 | -0.044 | 11.514
15 | 1.403 | 0.13093 | -0.044 | 10.715
15.5 | 1.392 | 0.14056 | -0.043 | 9.901
16 | 1.376 | 0.15068 | -0.042 | 9.132
16.5 | 1.354 | 0.15952 | -0.04 | 8.49
17 | 1.328 | 0.17216 | -0.04 | 7.716
17.5 | 1.295 | 0.18321 | -0.034 | 7.07
18 | 1.261 | 0.19865 | -0.04 | 6.348
18.5 | 1.22 | 0.2145 | -0.039 | 5.687

## 14. Re 100k Mach 0.25 (2)
BIGFOIL.COM POLAR EXPORT
GA 40A320
GA 40A320 |  |  |  | Cl Max: | 1.1125 | at alpha= | 17 | deg
XFOIL ncrit=9 |  |  |  | L/D Max: | 19.296 | at alpha= | 12.5 | deg
Re: | 100000 |  |  | Cd Min: | 0.16293 | at alpha= | 19 | deg
Mach: | 0.25 |  |  | Cl=0 at alpha= | 3.6209 | deg
|  |  |  | @ Cl=0.1, Cd= | 0.065179
|  |  |  | @ Cl=0.4, Cd= | 0.069343
|  |  |  | @ Cl=0.6, Cd= | 0.071409
alpha (deg) | Cl | Cd | Cm | Cl/Cd
-11 | -0.3974 | 0.05973 | -0.1339 | -6.6533
-10.5 | -0.4768 | 0.05572 | -0.1248 | -8.5571
-10 | -0.5005 | 0.05242 | -0.1169 | -9.5479
-9.5 | -0.5169 | 0.04977 | -0.1088 | -10.3858
-9 | -0.5173 | 0.04688 | -0.102 | -11.0346
-8.5 | -0.5105 | 0.04445 | -0.0956 | -11.4848
-8 | -0.4741 | 0.04156 | -0.0927 | -11.4076
-7.5 | -0.4794 | 0.04114 | -0.0841 | -11.6529
-7 | -0.3971 | 0.03831 | -0.0883 | -10.3654
-6.5 | -0.2767 | 0.03526 | -0.0981 | -7.8474
-6 | -0.792 | 0.04914 | -0.0166 | -16.1172
-5.5 | -0.7665 | 0.04681 | -0.0118 | -16.3747
-5 | -0.7169 | 0.04496 | -0.0115 | -15.9453
-4.5 | -0.6586 | 0.04479 | -0.0123 | -14.7042
-4 | -0.6243 | 0.04318 | -0.0092 | -14.4581
-3.5 | -0.5992 | 0.04228 | -0.0046 | -14.1722
-3 | -0.5567 | 0.04216 | -0.0031 | -13.2045
-2.5 | -0.5731 | 0.0383 | 0.0094 | -14.9634
-2 | -0.5389 | 0.04217 | 0.0174 | -12.7792
-1.5 | -0.5094 | 0.04453 | 0.0261 | -11.4395
-1 | -0.4923 | 0.04612 | 0.0362 | -10.6743
-0.5 | -0.4339 | 0.04934 | 0.038 | -8.7941
0 | -0.4145 | 0.04847 | 0.0422 | -8.5517
0.5 | -0.348 | 0.05108 | 0.0383 | -6.8128
1 | -0.3238 | 0.05024 | 0.0413 | -6.4451
1.5 | -0.2907 | 0.05078 | 0.0424 | -5.7247
2 | -0.2116 | 0.05367 | 0.0358 | -3.9426
2.5 | -0.166 | 0.0546 | 0.0333 | -3.0403
3 | -0.0714 | 0.05916 | 0.0233 | -1.2069
3.5 | -0.0156 | 0.06034 | 0.0186 | -0.25853
4 | 0.0489 | 0.06287 | 0.0114 | 0.7778
4.5 | 0.1173 | 0.06596 | 0.004 | 1.7784
5 | 0.1882 | 0.06921 | -0.0039 | 2.7193
5.5 | 0.2554 | 0.07199 | -0.0106 | 3.5477
6 | 0.2363 | 0.07052 | -0.0009 | 3.3508
6.5 | 0.302 | 0.06799 | 0.0013 | 4.4418
7 | 0.3479 | 0.06853 | 0.0022 | 5.0766
7.5 | 0.399 | 0.06933 | 0.0024 | 5.7551
8 | 0.4519 | 0.07004 | 0.0025 | 6.452
8.5 | 0.4784 | 0.07151 | 0.0043 | 6.69
9 | 0.523 | 0.07217 | 0.0051 | 7.2468
10 | 0.6353 | 0.07106 | 0.0066 | 8.9403
10.5 | 0.701 | 0.06874 | 0.0079 | 10.1978
11 | 0.7313 | 0.0691 | 0.0102 | 10.5832
12 | 0.9143 | 0.05554 | 0.0146 | 16.462
12.5 | 0.9868 | 0.05114 | 0.0172 | 19.2961
13 | 1.0048 | 0.05293 | 0.0205 | 18.9836
13.5 | 1.0035 | 0.05726 | 0.0233 | 17.5253
14 | 1.0055 | 0.06168 | 0.0256 | 16.3019
14.5 | 1.0172 | 0.0656 | 0.0274 | 15.5061
15 | 1.0432 | 0.06844 | 0.0291 | 15.2425
15.5 | 1.0707 | 0.07169 | 0.0304 | 14.9351
16 | 1.1012 | 0.07501 | 0.0314 | 14.6807
16.5 | 1.1064 | 0.08083 | 0.0319 | 13.688
17 | 1.1125 | 0.08694 | 0.032 | 12.7962
17.5 | 1.0808 | 0.0971 | 0.0304 | 11.1308
18 | 1.0319 | 0.11025 | 0.0264 | 9.3596
18.5 | 0.9422 | 0.13186 | 0.0162 | 7.1455
19 | 0.8402 | 0.16293 | -0.0005 | 5.1568

## 15. Re 100k Mach 0.50 (1)
BIGFOIL.COM POLAR EXPORT
GA 40A320
GA 40A320 |  |  |  | Cl Max: | 1.456 | at alpha= | 9.5 | deg
JavaFoil+Calcfoil stall+Eppler ext transition |  |  |  | L/D Max: | 39.077 | at alpha= | 6.5 | deg
Re: | 100000 |  |  | Cd Min: | 0.01823 | at alpha= | -1 | deg
Mach: | 0.5 |  |  | Cl=0 at alpha= | -2.3643 | deg
|  |  |  | @ Cl=0.1, Cd= | 0.018385
|  |  |  | @ Cl=0.4, Cd= | 0.020627
|  |  |  | @ Cl=0.6, Cd= | 0.022191
alpha (deg) | Cl | Cd | Cm | Cl/Cd
-20 | -1.016 | 0.35877 | -0.001 | -2.831
-19.5 | -0.988 | 0.35661 | -0.002 | -2.77
-19 | -0.96 | 0.34574 | -0.003 | -2.778
-18.5 | -0.933 | 0.33562 | -0.003 | -2.779
-18 | -0.9 | 0.30311 | -0.004 | -2.97
-17.5 | -0.872 | 0.30586 | -0.004 | -2.851
-17 | -0.844 | 0.29811 | -0.005 | -2.83
-16.5 | -0.816 | 0.29057 | -0.005 | -2.807
-16 | -0.787 | 0.27068 | -0.006 | -2.909
-15.5 | -0.759 | 0.25939 | -0.007 | -2.927
-15 | -0.731 | 0.2583 | -0.007 | -2.83
-14.5 | -0.703 | 0.2539 | -0.008 | -2.768
-14 | -0.674 | 0.25534 | -0.009 | -2.641
-13.5 | -0.644 | 0.21844 | -0.008 | -2.948
-13 | -0.616 | 0.21798 | -0.009 | -2.824
-12.5 | -0.587 | 0.20766 | -0.01 | -2.826
-12 | -0.558 | 0.28724 | -0.01 | -1.944
-11.5 | -0.53 | 0.18048 | -0.011 | -2.936
-11 | -0.501 | 0.17703 | -0.011 | -2.831
-10.5 | -0.472 | 0.17674 | -0.012 | -2.673
-10 | -0.443 | 0.16439 | -0.011 | -2.695
-9.5 | -0.414 | 0.14825 | -0.012 | -2.795
-9 | -0.386 | 0.08443 | -0.014 | -4.575
-8.5 | -0.459 | 0.09505 | -0.011 | -4.826
-8 | -0.537 | 0.07148 | -0.014 | -7.51
-7.5 | -0.525 | 0.0672 | -0.014 | -7.812
-7 | -0.493 | 0.05977 | -0.015 | -8.247
-6.5 | -0.452 | 0.05475 | -0.015 | -8.255
-6 | -0.405 | 0.05068 | -0.016 | -7.997
-5.5 | -0.355 | 0.04721 | -0.017 | -7.517
-5 | -0.302 | 0.04436 | -0.019 | -6.806
-4.5 | -0.247 | 0.04224 | -0.02 | -5.842
-4 | -0.19 | 0.04013 | -0.021 | -4.746
-3.5 | -0.16 | 0.02075 | -0.044 | -7.689
-3 | -0.09 | 0.02026 | -0.046 | -4.432
-2.5 | -0.019 | 0.01875 | -0.046 | -0.994
-2 | 0.051 | 0.01849 | -0.047 | 2.765
-1.5 | 0.121 | 0.01834 | -0.049 | 6.616
-1 | 0.192 | 0.01823 | -0.05 | 10.523
-0.5 | 0.263 | 0.01823 | -0.051 | 14.413
0 | 0.324 | 0.02025 | -0.053 | 15.985
0.5 | 0.391 | 0.02057 | -0.054 | 19.031
1 | 0.459 | 0.021 | -0.056 | 21.841
1.5 | 0.526 | 0.02152 | -0.057 | 24.436
2 | 0.593 | 0.02213 | -0.059 | 26.78
2.5 | 0.66 | 0.02271 | -0.06 | 29.049
3 | 0.726 | 0.02341 | -0.062 | 31
3.5 | 0.792 | 0.02399 | -0.063 | 33.008
4 | 0.858 | 0.02484 | -0.065 | 34.553
4.5 | 0.924 | 0.02578 | -0.066 | 35.843
5 | 0.983 | 0.02661 | -0.067 | 36.937
5.5 | 1.047 | 0.02763 | -0.069 | 37.897
6 | 1.109 | 0.0288 | -0.07 | 38.515
6.5 | 1.169 | 0.02993 | -0.072 | 39.077
7 | 1.227 | 0.03148 | -0.073 | 38.974
7.5 | 1.281 | 0.03333 | -0.074 | 38.44
8 | 1.361 | 0.04243 | -0.078 | 32.071
8.5 | 1.406 | 0.04538 | -0.079 | 30.975
9 | 1.438 | 0.04857 | -0.08 | 29.617
9.5 | 1.456 | 0.05192 | -0.081 | 28.041
10 | 1.257 | 0.07872 | -0.043 | 15.962
10.5 | 1.4 | 0.06068 | -0.084 | 23.075
11 | 1.051 | 0.10039 | -0.031 | 10.466
11.5 | 0.8 | 0.14525 | -0.032 | 5.511
12 | 0.83 | 0.17119 | -0.038 | 4.847
12.5 | 0.859 | 0.19262 | -0.042 | 4.459
13 | 0.887 | 0.22539 | -0.043 | 3.936
13.5 | 0.915 | 0.23234 | -0.043 | 3.939
14 | 0.943 | 0.23482 | -0.045 | 4.018
14.5 | 0.974 | 0.25947 | -0.051 | 3.756

## 16. Re 100k Mach 0.50 (2)
BIGFOIL.COM POLAR EXPORT
GA 40A320
GA 40A320 |  |  |  | Cl Max: | 0.9222 | at alpha= | 13.5 | deg
XFOIL ncrit=9 |  |  |  | L/D Max: | 12.9252 | at alpha= | 12.5 | deg
Re: | 100000 |  |  | Cd Min: | 0.20863 | at alpha= | 18.5 | deg
Mach: | 0.5 |  |  | Cl=0 at alpha= | 4.3205 | deg
|  |  |  | @ Cl=0.1, Cd= | 0.07191
|  |  |  | @ Cl=0.4, Cd= | 0.076396
|  |  |  | @ Cl=0.6, Cd= | 0.081644
alpha (deg) | Cl | Cd | Cm | Cl/Cd
-10 | -0.1906 | 0.06708 | -0.1525 | -2.8414
-9.5 | -0.2434 | 0.06023 | -0.1521 | -4.0412
-9 | -0.2831 | 0.05504 | -0.1488 | -5.1435
-8.5 | -0.3246 | 0.05286 | -0.1413 | -6.1407
-8 | -0.3528 | 0.05025 | -0.1331 | -7.0209
-7.5 | -0.4115 | 0.05119 | -0.1181 | -8.0387
-7 | -0.461 | 0.05135 | -0.1029 | -8.9776
-6.5 | -0.4391 | 0.04845 | -0.0974 | -9.063
-6 | -0.5623 | 0.05209 | -0.0709 | -10.7948
-5.5 | -0.5734 | 0.05107 | -0.0603 | -11.2277
-5 | -0.7624 | 0.05659 | -0.0307 | -13.4723
-4.5 | -0.7469 | 0.05324 | -0.0232 | -14.0289
-4 | -0.6877 | 0.0515 | -0.0216 | -13.3534
-3.5 | -0.6524 | 0.04978 | -0.0169 | -13.1057
-3 | -0.5962 | 0.04938 | -0.0147 | -12.0737
-2.5 | -0.5886 | 0.04786 | -0.0059 | -12.2984
-1.5 | -0.5794 | 0.04483 | 0.0159 | -12.9244
-1 | -0.539 | 0.04974 | 0.0273 | -10.8363
-0.5 | -0.4933 | 0.05352 | 0.0374 | -9.2171
0 | -0.4619 | 0.05486 | 0.0443 | -8.4196
0.5 | -0.3909 | 0.05696 | 0.0413 | -6.8627
1 | -0.3748 | 0.05588 | 0.0464 | -6.7072
1.5 | -0.3332 | 0.05704 | 0.0472 | -5.8415
2 | -0.2882 | 0.0577 | 0.0478 | -4.9948
2.5 | -0.2489 | 0.05841 | 0.048 | -4.2613
3 | -0.1817 | 0.0613 | 0.0436 | -2.9641
3.5 | -0.1082 | 0.06383 | 0.0383 | -1.6951
4 | -0.0533 | 0.06554 | 0.0346 | -0.81324
5 | 0.113 | 0.07245 | 0.0177 | 1.5597
5.5 | 0.206 | 0.07153 | 0.0122 | 2.8799
6 | 0.3014 | 0.07385 | 0.0035 | 4.0812
7 | 0.3506 | 0.07486 | 0.0078 | 4.6834
7.5 | 0.3619 | 0.07543 | 0.0125 | 4.7978
8 | 0.4057 | 0.07654 | 0.0136 | 5.3005
8.5 | 0.4673 | 0.07713 | 0.0138 | 6.0586
9 | 0.4867 | 0.07965 | 0.0156 | 6.1105
9.5 | 0.546 | 0.07988 | 0.0165 | 6.8353
10 | 0.5726 | 0.08225 | 0.018 | 6.9617
10.5 | 0.6422 | 0.08071 | 0.0199 | 7.9569
11 | 0.6724 | 0.08259 | 0.0217 | 8.1414
11.5 | 0.7168 | 0.08293 | 0.0241 | 8.6434
12 | 0.8023 | 0.07784 | 0.0285 | 10.307
12.5 | 0.9111 | 0.07049 | 0.0344 | 12.9252
13 | 0.9143 | 0.07584 | 0.0361 | 12.0556
13.5 | 0.9222 | 0.08113 | 0.0375 | 11.3669
14 | 0.9193 | 0.08822 | 0.0376 | 10.4205
14.5 | 0.905 | 0.0972 | 0.0361 | 9.3107
15 | 0.858 | 0.11136 | 0.0305 | 7.7047
15.5 | 0.8139 | 0.12673 | 0.0231 | 6.4223
16 | 0.7431 | 0.15058 | 0.0095 | 4.9349
16.5 | 0.7555 | 0.15827 | 0.0064 | 4.7735
17 | 0.7338 | 0.17487 | -0.0029 | 4.1963
17.5 | 0.732 | 0.1872 | -0.0097 | 3.9103
18 | 0.7375 | 0.19834 | -0.0157 | 3.7184
18.5 | 0.7479 | 0.20863 | -0.0211 | 3.5848

## 17. Re 250k Mach 0.00 (1)
BIGFOIL.COM POLAR EXPORT
GA 40A320
GA 40A320 |  |  |  | Cl Max: | 1.71 | at alpha= | 16 | deg
JavaFoil+Calcfoil stall+Eppler ext transition |  |  |  | L/D Max: | 67.18 | at alpha= | 8.5 | deg
Re: | 250000 |  |  | Cd Min: | 0.01062 | at alpha= | -1 | deg
Mach: | 0 |  |  | Cl=0 at alpha= | -2.3651 | deg
|  |  |  | @ Cl=0.1, Cd= | 0.010817
|  |  |  | @ Cl=0.4, Cd= | 0.011612
|  |  |  | @ Cl=0.6, Cd= | 0.01254
alpha (deg) | Cl | Cd | Cm | Cl/Cd
-20 | -0.833 | 0.20382 | -0.001 | -4.086
-19.5 | -0.847 | 0.19499 | -0.001 | -4.342
-19 | -0.859 | 0.18603 | -0.002 | -4.618
-18.5 | -0.871 | 0.17789 | -0.002 | -4.893
-18 | -0.88 | 0.17061 | -0.003 | -5.159
-17.5 | -0.888 | 0.15796 | -0.003 | -5.621
-17 | -0.894 | 0.15334 | -0.004 | -5.832
-16.5 | -0.898 | 0.14485 | -0.004 | -6.201
-16 | -0.9 | 0.13499 | -0.005 | -6.667
-15.5 | -0.9 | 0.12754 | -0.005 | -7.055
-15 | -0.896 | 0.11979 | -0.006 | -7.483
-14.5 | -0.89 | 0.11466 | -0.006 | -7.764
-14 | -0.881 | 0.10828 | -0.007 | -8.139
-13.5 | -0.869 | 0.10213 | -0.008 | -8.513
-13 | -0.854 | 0.09564 | -0.008 | -8.933
-12.5 | -0.836 | 0.09105 | -0.009 | -9.187
-12 | -0.815 | 0.08411 | -0.01 | -9.694
-11.5 | -0.791 | 0.07989 | -0.01 | -9.904
-11 | -0.764 | 0.07479 | -0.011 | -10.215
-10.5 | -0.732 | 0.07103 | -0.01 | -10.302
-10 | -0.699 | 0.06675 | -0.011 | -10.475
-9.5 | -0.664 | 0.06248 | -0.011 | -10.626
-9 | -0.627 | 0.05886 | -0.012 | -10.647
-8.5 | -0.587 | 0.05519 | -0.013 | -10.638
-8 | -0.546 | 0.05185 | -0.014 | -10.53
-7.5 | -0.502 | 0.04944 | -0.014 | -10.157
-7 | -0.457 | 0.04655 | -0.015 | -9.816
-6.5 | -0.411 | 0.04391 | -0.016 | -9.352
-6 | -0.44 | 0.01561 | -0.035 | -28.184
-5.5 | -0.382 | 0.01556 | -0.036 | -24.574
-5 | -0.324 | 0.01499 | -0.038 | -21.582
-4.5 | -0.265 | 0.01449 | -0.039 | -18.309
-4 | -0.204 | 0.01417 | -0.041 | -14.413
-3.5 | -0.142 | 0.01392 | -0.042 | -10.209
-3 | -0.08 | 0.01073 | -0.043 | -7.421
-2.5 | -0.017 | 0.01092 | -0.045 | -1.546
-2 | 0.046 | 0.01086 | -0.045 | 4.25
-1.5 | 0.109 | 0.01081 | -0.046 | 10.104
-1 | 0.172 | 0.01062 | -0.048 | 16.233
-0.5 | 0.235 | 0.01065 | -0.049 | 22.107
0 | 0.292 | 0.01124 | -0.05 | 25.971
0.5 | 0.352 | 0.01147 | -0.051 | 30.72
1 | 0.413 | 0.01165 | -0.052 | 35.429
1.5 | 0.472 | 0.0119 | -0.053 | 39.706
2 | 0.532 | 0.01217 | -0.054 | 43.731
2.5 | 0.592 | 0.01249 | -0.055 | 47.374
3 | 0.651 | 0.01286 | -0.057 | 50.624
3.5 | 0.71 | 0.01324 | -0.058 | 53.601
4 | 0.768 | 0.01362 | -0.059 | 56.403
4.5 | 0.827 | 0.01402 | -0.06 | 58.973
5 | 0.88 | 0.01459 | -0.061 | 60.302
5.5 | 0.936 | 0.01506 | -0.062 | 62.175
6 | 0.992 | 0.0156 | -0.063 | 63.604
6.5 | 1.049 | 0.01628 | -0.064 | 64.426
7 | 1.105 | 0.01686 | -0.066 | 65.538
7.5 | 1.159 | 0.01744 | -0.067 | 66.493
8 | 1.212 | 0.01816 | -0.068 | 66.759
8.5 | 1.264 | 0.01882 | -0.069 | 67.18
9 | 1.324 | 0.02818 | -0.071 | 46.974
9.5 | 1.371 | 0.02959 | -0.072 | 46.319
10 | 1.415 | 0.03104 | -0.073 | 45.597
10.5 | 1.458 | 0.03212 | -0.074 | 45.375
11 | 1.497 | 0.03376 | -0.076 | 44.348
11.5 | 1.534 | 0.03558 | -0.077 | 43.109
12 | 1.568 | 0.03743 | -0.078 | 41.876
12.5 | 1.598 | 0.03995 | -0.079 | 39.999
13 | 1.625 | 0.04192 | -0.079 | 38.764
13.5 | 1.649 | 0.04412 | -0.08 | 37.376
14 | 1.668 | 0.04736 | -0.081 | 35.226
14.5 | 1.684 | 0.04988 | -0.082 | 33.771
15 | 1.697 | 0.05235 | -0.083 | 32.415
15.5 | 1.705 | 0.05533 | -0.084 | 30.824
16 | 1.71 | 0.05896 | -0.085 | 28.993
16.5 | 1.709 | 0.06288 | -0.085 | 27.176
17 | 1.702 | 0.06806 | -0.086 | 25.003
17.5 | 1.687 | 0.07508 | -0.086 | 22.465
18 | 1.573 | 0.11757 | -0.074 | 13.375
18.5 | 1.5 | 0.15374 | -0.06 | 9.758
19 | 1.478 | 0.16727 | -0.054 | 8.838
19.5 | 1.465 | 0.17646 | -0.054 | 8.304
20 | 1.444 | 0.18684 | -0.049 | 7.73

## 18. Re 250k Mach 0.00 (2)
BIGFOIL.COM POLAR EXPORT
GA 40A320
GA 40A320 |  |  |  | Cl Max: | 0.4571 | at alpha= | 3 | deg
XFOIL ncrit=9 |  |  |  | L/D Max: | 21.643 | at alpha= | 3 | deg
Re: | 250000 |  |  | Cd Min: | 0.14667 | at alpha= | -16 | deg
Mach: | 0 |  |  | Cl=0 at alpha= | -1.9124 | deg
|  |  |  | @ Cl=0.1, Cd= | 0.017726
|  |  |  | @ Cl=0.4, Cd= | 0.021219
|  |  |  | @ Cl=0.6, Cd= | 0.02112
alpha (deg) | Cl | Cd | Cm | Cl/Cd
-16 | -0.318 | 0.14667 | -0.0702 | -2.1681
-15.5 | -0.2605 | 0.13972 | -0.0796 | -1.8644
-15 | -0.2621 | 0.12738 | -0.0894 | -2.0576
-14.5 | -0.2378 | 0.12272 | -0.0913 | -1.9377
-14 | -0.2702 | 0.10818 | -0.0996 | -2.4977
-13.5 | -0.2455 | 0.10508 | -0.0992 | -2.3363
-13 | -0.3953 | 0.07745 | -0.1171 | -5.1039
-12.5 | -0.4662 | 0.06914 | -0.1174 | -6.7428
-12 | -0.5435 | 0.06461 | -0.1111 | -8.412
-11.5 | -0.6203 | 0.04333 | -0.1021 | -14.3157
-11 | -0.6319 | 0.03802 | -0.0948 | -16.6202
-10.5 | -0.6161 | 0.03452 | -0.0903 | -17.8476
-10 | -0.5868 | 0.03194 | -0.0874 | -18.3719
-9.5 | -0.5382 | 0.02905 | -0.0873 | -18.5267
-9 | -0.4874 | 0.02695 | -0.0872 | -18.0853
-8.5 | -0.4096 | 0.02482 | -0.0916 | -16.5028
-8 | -0.3568 | 0.0235 | -0.0916 | -15.183
-7.5 | -0.3116 | 0.02211 | -0.0906 | -14.0932
-7 | -0.2778 | 0.0211 | -0.0879 | -13.1659
-6.5 | -0.2565 | 0.0199 | -0.0834 | -12.8894
-6 | -0.2359 | 0.01909 | -0.0782 | -12.3573
-5.5 | -0.2213 | 0.01828 | -0.0716 | -12.1061
-5 | -0.2124 | 0.01705 | -0.0643 | -12.4575
-4.5 | -0.2414 | 0.01463 | -0.0505 | -16.5003
-4 | -0.2029 | 0.01479 | -0.0469 | -13.7187
-3.5 | -0.1546 | 0.01517 | -0.0453 | -10.1912
-3 | -0.1051 | 0.01607 | -0.0434 | -6.5401
-2.5 | -0.0577 | 0.01719 | -0.0412 | -3.3566
-2 | -0.0097 | 0.01752 | -0.04 | -0.55365
-1.5 | 0.0457 | 0.01767 | -0.0403 | 2.5863
-1 | 0.0988 | 0.01771 | -0.0403 | 5.5788
-0.5 | 0.1399 | 0.01824 | -0.0386 | 7.67
0 | 0.1805 | 0.0188 | -0.0368 | 9.6011
0.5 | 0.231 | 0.01891 | -0.0365 | 12.2158
1 | 0.2873 | 0.01901 | -0.0369 | 15.1131
1.5 | 0.3116 | 0.02017 | -0.0328 | 15.4487
2 | 0.3389 | 0.02118 | -0.0289 | 16.0009
2.5 | 0.3939 | 0.02123 | -0.0293 | 18.5539
3 | 0.4571 | 0.02112 | -0.0308 | 21.643

## 19. Re 250k Mach 0.10 (1)
BIGFOIL.COM POLAR EXPORT
GA 40A320
GA 40A320 |  |  |  | Cl Max: | 1.695 | at alpha= | 15.5 | deg
JavaFoil+Calcfoil stall+Eppler ext transition |  |  |  | L/D Max: | 66.849 | at alpha= | 8.5 | deg
Re: | 250000 |  |  | Cd Min: | 0.01063 | at alpha= | -1 | deg
Mach: | 0.1 |  |  | Cl=0 at alpha= | -2.3651 | deg
|  |  |  | @ Cl=0.1, Cd= | 0.010878
|  |  |  | @ Cl=0.4, Cd= | 0.011699
|  |  |  | @ Cl=0.6, Cd= | 0.012651
alpha (deg) | Cl | Cd | Cm | Cl/Cd
-20 | -0.784 | 0.21353 | -0.001 | -3.672
-19.5 | -0.801 | 0.19838 | -0.001 | -4.038
-19 | -0.817 | 0.18883 | -0.002 | -4.326
-18.5 | -0.832 | 0.17914 | -0.002 | -4.642
-18 | -0.845 | 0.16969 | -0.003 | -4.978
-17.5 | -0.856 | 0.16521 | -0.003 | -5.182
-17 | -0.865 | 0.15508 | -0.004 | -5.581
-16.5 | -0.873 | 0.14511 | -0.004 | -6.015
-16 | -0.878 | 0.13982 | -0.005 | -6.278
-15.5 | -0.88 | 0.12937 | -0.005 | -6.803
-15 | -0.88 | 0.12142 | -0.006 | -7.248
-14.5 | -0.877 | 0.11745 | -0.006 | -7.463
-14 | -0.87 | 0.11061 | -0.007 | -7.866
-13.5 | -0.86 | 0.1037 | -0.008 | -8.297
-13 | -0.847 | 0.09673 | -0.008 | -8.76
-12.5 | -0.831 | 0.09071 | -0.009 | -9.164
-12 | -0.812 | 0.08466 | -0.01 | -9.587
-11.5 | -0.789 | 0.08022 | -0.01 | -9.835
-11 | -0.763 | 0.07587 | -0.011 | -10.054
-10.5 | -0.734 | 0.0703 | -0.011 | -10.437
-10 | -0.7 | 0.06686 | -0.011 | -10.465
-9.5 | -0.665 | 0.06293 | -0.011 | -10.568
-9 | -0.628 | 0.05891 | -0.012 | -10.661
-8.5 | -0.589 | 0.05521 | -0.013 | -10.671
-8 | -0.548 | 0.0521 | -0.014 | -10.514
-7.5 | -0.504 | 0.04959 | -0.014 | -10.163
-7 | -0.459 | 0.04666 | -0.015 | -9.831
-6.5 | -0.412 | 0.04398 | -0.016 | -9.375
-6 | -0.442 | 0.01568 | -0.035 | -28.173
-5.5 | -0.384 | 0.01563 | -0.036 | -24.558
-5 | -0.325 | 0.0151 | -0.038 | -21.519
-4.5 | -0.266 | 0.01462 | -0.039 | -18.202
-4 | -0.205 | 0.01421 | -0.041 | -14.434
-3.5 | -0.143 | 0.01399 | -0.042 | -10.206
-3 | -0.08 | 0.01373 | -0.044 | -5.828
-2.5 | -0.017 | 0.01072 | -0.045 | -1.583
-2 | 0.046 | 0.01087 | -0.045 | 4.266
-1.5 | 0.11 | 0.01088 | -0.047 | 10.092
-1 | 0.173 | 0.01063 | -0.048 | 16.29
-0.5 | 0.237 | 0.01067 | -0.049 | 22.177
0 | 0.293 | 0.01129 | -0.05 | 25.97
0.5 | 0.354 | 0.0115 | -0.051 | 30.783
1 | 0.414 | 0.01176 | -0.052 | 35.229
1.5 | 0.475 | 0.01202 | -0.053 | 39.49
2 | 0.535 | 0.0123 | -0.055 | 43.48
2.5 | 0.594 | 0.01262 | -0.056 | 47.083
3 | 0.654 | 0.01293 | -0.057 | 50.571
3.5 | 0.713 | 0.01331 | -0.058 | 53.544
4 | 0.772 | 0.01365 | -0.059 | 56.562
4.5 | 0.83 | 0.01417 | -0.06 | 58.605
5 | 0.884 | 0.01462 | -0.061 | 60.457
5.5 | 0.941 | 0.01511 | -0.062 | 62.266
6 | 0.997 | 0.01568 | -0.064 | 63.558
6.5 | 1.054 | 0.01637 | -0.065 | 64.367
7 | 1.11 | 0.01692 | -0.066 | 65.577
7.5 | 1.164 | 0.0176 | -0.067 | 66.136
8 | 1.217 | 0.01831 | -0.068 | 66.488
8.5 | 1.269 | 0.01898 | -0.07 | 66.849
9 | 1.329 | 0.02848 | -0.071 | 46.676
9.5 | 1.376 | 0.02992 | -0.073 | 45.981
10 | 1.42 | 0.03145 | -0.074 | 45.151
10.5 | 1.462 | 0.03253 | -0.075 | 44.949
11 | 1.501 | 0.03424 | -0.076 | 43.84
11.5 | 1.537 | 0.03605 | -0.077 | 42.63
12 | 1.57 | 0.03796 | -0.078 | 41.35
12.5 | 1.599 | 0.04053 | -0.079 | 39.457
13 | 1.624 | 0.04344 | -0.08 | 37.395
13.5 | 1.647 | 0.04487 | -0.081 | 36.71
14 | 1.665 | 0.04816 | -0.082 | 34.565
14.5 | 1.679 | 0.05085 | -0.083 | 33.015
15 | 1.689 | 0.05338 | -0.083 | 31.639
15.5 | 1.695 | 0.05676 | -0.084 | 29.854
16 | 1.695 | 0.0604 | -0.085 | 28.071
16.5 | 1.691 | 0.0648 | -0.085 | 26.097
17 | 1.676 | 0.07148 | -0.085 | 23.45
17.5 | 1.653 | 0.0807 | -0.085 | 20.479
18 | 1.488 | 0.14649 | -0.061 | 10.16
18.5 | 1.463 | 0.161 | -0.055 | 9.088
19 | 1.448 | 0.17039 | -0.054 | 8.497
19.5 | 1.427 | 0.18154 | -0.051 | 7.861
20 | 1.407 | 0.19089 | -0.048 | 7.369

## 20. Re 250k Mach 0.10 (2)
BIGFOIL.COM POLAR EXPORT
GA 40A320
GA 40A320 |  |  |  | Cl Max: | 0.4587 | at alpha= | 3 | deg
XFOIL ncrit=9 |  |  |  | L/D Max: | 21.5555 | at alpha= | 3 | deg
Re: | 250000 |  |  | Cd Min: | 0.14718 | at alpha= | -16 | deg
Mach: | 0.1 |  |  | Cl=0 at alpha= | -1.9018 | deg
|  |  |  | @ Cl=0.1, Cd= | 0.017859
|  |  |  | @ Cl=0.4, Cd= | 0.021379
|  |  |  | @ Cl=0.6, Cd= | 0.02128
alpha (deg) | Cl | Cd | Cm | Cl/Cd
-16 | -0.307 | 0.14718 | -0.0719 | -2.0859
-15.5 | -0.2539 | 0.14022 | -0.0808 | -1.8107
-15 | -0.2569 | 0.12846 | -0.0896 | -1.9998
-14.5 | -0.2334 | 0.12375 | -0.0913 | -1.8861
-14 | -0.2625 | 0.10993 | -0.0992 | -2.3879
-13.5 | -0.2386 | 0.10657 | -0.099 | -2.2389
-12 | -0.4256 | 0.06379 | -0.1188 | -6.6719
-11.5 | -0.6026 | 0.04411 | -0.1053 | -13.6613
-11 | -0.6176 | 0.03891 | -0.0982 | -15.8725
-10.5 | -0.608 | 0.03513 | -0.0929 | -17.3071
-10 | -0.5834 | 0.03251 | -0.0893 | -17.9452
-9.5 | -0.5387 | 0.02954 | -0.0885 | -18.2363
-9 | -0.4856 | 0.02722 | -0.0887 | -17.8398
-8.5 | -0.4108 | 0.0251 | -0.0926 | -16.3665
-8 | -0.3562 | 0.02372 | -0.0927 | -15.0169
-7.5 | -0.3093 | 0.02232 | -0.0918 | -13.8575
-7 | -0.2748 | 0.02132 | -0.0892 | -12.8893
-6.5 | -0.2528 | 0.02008 | -0.0847 | -12.5896
-6 | -0.2321 | 0.0192 | -0.0796 | -12.0885
-5.5 | -0.2174 | 0.01842 | -0.073 | -11.8024
-5 | -0.2067 | 0.01737 | -0.0659 | -11.8998
-4.5 | -0.2399 | 0.01476 | -0.0515 | -16.2534
-4 | -0.2035 | 0.01485 | -0.0474 | -13.7037
-3.5 | -0.1547 | 0.01524 | -0.0457 | -10.1509
-3 | -0.1068 | 0.01618 | -0.0436 | -6.6007
-2.5 | -0.0599 | 0.01728 | -0.0412 | -3.4664
-2 | -0.0111 | 0.01765 | -0.0401 | -0.6289
-1.5 | 0.0454 | 0.01777 | -0.0404 | 2.5549
-1 | 0.0995 | 0.01785 | -0.0406 | 5.5742
-0.5 | 0.1355 | 0.01849 | -0.038 | 7.3283
0 | 0.1789 | 0.01897 | -0.0366 | 9.4307
0.5 | 0.2304 | 0.01904 | -0.0364 | 12.1008
1 | 0.288 | 0.01915 | -0.037 | 15.0392
1.5 | 0.293 | 0.0209 | -0.03 | 14.0191
2 | 0.3366 | 0.02139 | -0.0284 | 15.7363
2.5 | 0.3938 | 0.02139 | -0.0291 | 18.4105
3 | 0.4587 | 0.02128 | -0.0308 | 21.5555

## 21. Re 250k Mach 0.25 (1)
BIGFOIL.COM POLAR EXPORT
GA 40A320
GA 40A320 |  |  |  | Cl Max: | 1.626 | at alpha= | 14 | deg
JavaFoil+Calcfoil stall+Eppler ext transition |  |  |  | L/D Max: | 64.771 | at alpha= | 7.5 | deg
Re: | 250000 |  |  | Cd Min: | 0.01081 | at alpha= | -1 | deg
Mach: | 0.25 |  |  | Cl=0 at alpha= | -2.3692 | deg
|  |  |  | @ Cl=0.1, Cd= | 0.011066
|  |  |  | @ Cl=0.4, Cd= | 0.012039
|  |  |  | @ Cl=0.6, Cd= | 0.012983
alpha (deg) | Cl | Cd | Cm | Cl/Cd
-18 | -0.522 | 0.18661 | -0.003 | -2.795
-17.5 | -0.567 | 0.18049 | -0.003 | -3.142
-17 | -0.609 | 0.17903 | -0.004 | -3.401
-16.5 | -0.647 | 0.16659 | -0.004 | -3.883
-16 | -0.681 | 0.15573 | -0.005 | -4.372
-15.5 | -0.711 | 0.14675 | -0.005 | -4.843
-15 | -0.736 | 0.1362 | -0.006 | -5.402
-14.5 | -0.756 | 0.12744 | -0.006 | -5.93
-14 | -0.771 | 0.11799 | -0.007 | -6.532
-13.5 | -0.781 | 0.11275 | -0.007 | -6.924
-13 | -0.785 | 0.10249 | -0.008 | -7.657
-12.5 | -0.784 | 0.09791 | -0.009 | -8.004
-12 | -0.777 | 0.08951 | -0.01 | -8.684
-11.5 | -0.765 | 0.08373 | -0.01 | -9.141
-11 | -0.748 | 0.07792 | -0.011 | -9.598
-10.5 | -0.726 | 0.07402 | -0.012 | -9.81
-10 | -0.7 | 0.06851 | -0.012 | -10.22
-9.5 | -0.668 | 0.06524 | -0.011 | -10.236
-9 | -0.634 | 0.06044 | -0.012 | -10.486
-8.5 | -0.597 | 0.05638 | -0.013 | -10.582
-8 | -0.557 | 0.05292 | -0.014 | -10.525
-7.5 | -0.514 | 0.05024 | -0.015 | -10.225
-7 | -0.468 | 0.04725 | -0.015 | -9.912
-6.5 | -0.422 | 0.04442 | -0.017 | -9.491
-6 | -0.451 | 0.01614 | -0.036 | -27.959
-5.5 | -0.392 | 0.01601 | -0.037 | -24.511
-5 | -0.332 | 0.01558 | -0.039 | -21.323
-4.5 | -0.271 | 0.01509 | -0.04 | -17.959
-4 | -0.21 | 0.01506 | -0.042 | -13.916
-3.5 | -0.147 | 0.01424 | -0.044 | -10.296
-3 | -0.082 | 0.01371 | -0.045 | -5.993
-2.5 | -0.017 | 0.0111 | -0.045 | -1.57
-2 | 0.048 | 0.01105 | -0.046 | 4.311
-1.5 | 0.113 | 0.01107 | -0.048 | 10.186
-1 | 0.178 | 0.01081 | -0.049 | 16.467
-0.5 | 0.243 | 0.01085 | -0.05 | 22.403
0 | 0.3 | 0.01166 | -0.051 | 25.734
0.5 | 0.362 | 0.01188 | -0.052 | 30.48
1 | 0.424 | 0.01214 | -0.054 | 34.942
1.5 | 0.486 | 0.0124 | -0.055 | 39.212
2 | 0.548 | 0.01271 | -0.056 | 43.086
2.5 | 0.609 | 0.01303 | -0.057 | 46.751
3 | 0.67 | 0.0134 | -0.058 | 49.987
3.5 | 0.731 | 0.01376 | -0.059 | 53.124
4 | 0.791 | 0.01419 | -0.061 | 55.751
4.5 | 0.851 | 0.01474 | -0.062 | 57.723
5 | 0.905 | 0.01524 | -0.063 | 59.392
5.5 | 0.963 | 0.01575 | -0.064 | 61.141
6 | 1.022 | 0.01632 | -0.065 | 62.611
6.5 | 1.08 | 0.0171 | -0.066 | 63.151
7 | 1.136 | 0.01767 | -0.068 | 64.303
7.5 | 1.191 | 0.01839 | -0.069 | 64.771
8 | 1.245 | 0.01922 | -0.07 | 64.741
8.5 | 1.297 | 0.02004 | -0.071 | 64.704
9 | 1.356 | 0.03029 | -0.073 | 44.782
9.5 | 1.402 | 0.03178 | -0.074 | 44.111
10 | 1.444 | 0.03297 | -0.076 | 43.803
10.5 | 1.483 | 0.0348 | -0.077 | 42.624
11 | 1.518 | 0.03682 | -0.078 | 41.242
11.5 | 1.549 | 0.03934 | -0.079 | 39.383
12 | 1.575 | 0.0415 | -0.08 | 37.962
12.5 | 1.597 | 0.04392 | -0.081 | 36.361
13 | 1.612 | 0.04727 | -0.082 | 34.104
13.5 | 1.622 | 0.0502 | -0.083 | 32.315
14 | 1.626 | 0.05323 | -0.083 | 30.544
14.5 | 1.623 | 0.05683 | -0.084 | 28.556
15 | 1.613 | 0.06039 | -0.085 | 26.711
15.5 | 1.592 | 0.06578 | -0.085 | 24.205
16 | 1.527 | 0.08378 | -0.082 | 18.229
16.5 | 1.366 | 0.14091 | -0.053 | 9.695
17 | 1.335 | 0.15131 | -0.049 | 8.822
17.5 | 1.3 | 0.16286 | -0.045 | 7.979
18 | 1.264 | 0.16959 | -0.046 | 7.456
18.5 | 1.222 | 0.1834 | -0.045 | 6.665
19 | 1.176 | 0.19471 | -0.043 | 6.04

## 22. Re 250k Mach 0.25 (2)
BIGFOIL.COM POLAR EXPORT
GA 40A320
GA 40A320 |  |  |  | Cl Max: | 0.3334 | at alpha= | 2 | deg
XFOIL ncrit=9 |  |  |  | L/D Max: | 14.991 | at alpha= | 2 | deg
Re: | 250000 |  |  | Cd Min: | 0.14341 | at alpha= | -15.5 | deg
Mach: | 0.25 |  |  | Cl=0 at alpha= | -1.9004 | deg
|  |  |  | @ Cl=0.1, Cd= | 0.019444
|  |  |  | @ Cl=0.4, Cd= | 0.02224
|  |  |  | @ Cl=0.6, Cd= | 0.02224
alpha (deg) | Cl | Cd | Cm | Cl/Cd
-15.5 | -0.229 | 0.14341 | -0.0846 | -1.5968
-15 | -0.2335 | 0.1338 | -0.0903 | -1.7451
-14.5 | -0.213 | 0.1287 | -0.0918 | -1.655
-14 | -0.2308 | 0.1174 | -0.0981 | -1.9659
-13.5 | -0.2087 | 0.11297 | -0.0986 | -1.8474
-13 | -0.2346 | 0.10048 | -0.1054 | -2.3348
-12.5 | -0.2251 | 0.09436 | -0.1071 | -2.3855
-12 | -0.485 | 0.05439 | -0.1222 | -8.9171
-11.5 | -0.5066 | 0.04864 | -0.1191 | -10.4153
-11 | -0.5333 | 0.04335 | -0.1139 | -12.3022
-10.5 | -0.5483 | 0.03895 | -0.1076 | -14.077
-10 | -0.5468 | 0.0355 | -0.1017 | -15.4028
-9.5 | -0.5268 | 0.03225 | -0.0973 | -16.3349
-9 | -0.4821 | 0.02925 | -0.0959 | -16.4821
-8.5 | -0.4165 | 0.02674 | -0.0978 | -15.5759
-8 | -0.3549 | 0.02502 | -0.0984 | -14.1847
-7.5 | -0.2987 | 0.02357 | -0.0981 | -12.6729
-7 | -0.2608 | 0.02244 | -0.0957 | -11.6221
-6.5 | -0.2329 | 0.02115 | -0.0919 | -11.0118
-6 | -0.2109 | 0.01995 | -0.0871 | -10.5714
-5.5 | -0.1964 | 0.01909 | -0.0807 | -10.2881
-5 | -0.1874 | 0.01846 | -0.0729 | -10.1517
-4.5 | -0.2108 | 0.01621 | -0.0602 | -13.0043
-4 | -0.2072 | 0.01518 | -0.0502 | -13.6495
-3.5 | -0.1635 | 0.01574 | -0.0473 | -10.3875
-3 | -0.1215 | 0.0167 | -0.044 | -7.2754
-2.5 | -0.068 | 0.01781 | -0.042 | -3.8181
-2 | -0.0108 | 0.01834 | -0.0414 | -0.58888
-1.5 | 0.0434 | 0.01841 | -0.0412 | 2.3574
-1 | 0.0766 | 0.01924 | -0.0379 | 3.9813
-0.5 | 0.1179 | 0.0196 | -0.0359 | 6.0153
0 | 0.1733 | 0.01978 | -0.0359 | 8.7614
0.5 | 0.2316 | 0.01978 | -0.0364 | 11.7088
1 | 0.2155 | 0.0222 | -0.026 | 9.7072
1.5 | 0.2725 | 0.02221 | -0.0263 | 12.2692
2 | 0.3334 | 0.02224 | -0.0271 | 14.991

## 23. Re 250k Mach 0.50 (1)
BIGFOIL.COM POLAR EXPORT
GA 40A320
GA 40A320 |  |  |  | Cl Max: | 1.462 | at alpha= | 9.5 | deg
JavaFoil+Calcfoil stall+Eppler ext transition |  |  |  | L/D Max: | 58.75 | at alpha= | 6.5 | deg
Re: | 250000 |  |  | Cd Min: | 0.01168 | at alpha= | -1 | deg
Mach: | 0.5 |  |  | Cl=0 at alpha= | -2.3681 | deg
|  |  |  | @ Cl=0.1, Cd= | 0.011974
|  |  |  | @ Cl=0.4, Cd= | 0.01347
|  |  |  | @ Cl=0.6, Cd= | 0.014532
alpha (deg) | Cl | Cd | Cm | Cl/Cd
-20 | -1.016 | 0.28041 | -0.001 | -3.622
-19.5 | -0.988 | 0.27317 | -0.002 | -3.617
-19 | -0.961 | 0.25776 | -0.003 | -3.726
-18.5 | -0.934 | 0.25239 | -0.003 | -3.7
-18 | -0.901 | 0.23908 | -0.004 | -3.771
-17.5 | -0.872 | 0.22952 | -0.004 | -3.8
-17 | -0.844 | 0.226 | -0.005 | -3.734
-16.5 | -0.816 | 0.22416 | -0.005 | -3.64
-16 | -0.788 | 0.20294 | -0.006 | -3.881
-15.5 | -0.759 | 0.20037 | -0.007 | -3.79
-15 | -0.731 | 0.19483 | -0.007 | -3.753
-14.5 | -0.703 | 0.18643 | -0.008 | -3.77
-14 | -0.674 | 0.18795 | -0.009 | -3.588
-13.5 | -0.644 | 0.16922 | -0.009 | -3.807
-13 | -0.616 | 0.16106 | -0.009 | -3.822
-12.5 | -0.587 | 0.16137 | -0.01 | -3.637
-12 | -0.558 | 0.21253 | -0.01 | -2.628
-11.5 | -0.53 | 0.13644 | -0.011 | -3.884
-11 | -0.501 | 0.13316 | -0.011 | -3.764
-10.5 | -0.473 | 0.13219 | -0.012 | -3.575
-10 | -0.443 | 0.12636 | -0.012 | -3.507
-9.5 | -0.414 | 0.11271 | -0.012 | -3.677
-9 | -0.387 | 0.07221 | -0.015 | -5.353
-8.5 | -0.46 | 0.06703 | -0.015 | -6.865
-8 | -0.537 | 0.06165 | -0.015 | -8.714
-7.5 | -0.525 | 0.05657 | -0.015 | -9.281
-7 | -0.493 | 0.05119 | -0.016 | -9.63
-6.5 | -0.452 | 0.0477 | -0.016 | -9.477
-6 | -0.406 | 0.04449 | -0.018 | -9.115
-5.5 | -0.356 | 0.04136 | -0.02 | -8.597
-5 | -0.363 | 0.01809 | -0.042 | -20.057
-4.5 | -0.297 | 0.01744 | -0.043 | -17.048
-4 | -0.23 | 0.0168 | -0.045 | -13.676
-3.5 | -0.161 | 0.01624 | -0.046 | -9.894
-3 | -0.09 | 0.01578 | -0.048 | -5.729
-2.5 | -0.019 | 0.01218 | -0.049 | -1.577
-2 | 0.053 | 0.012 | -0.051 | 4.413
-1.5 | 0.126 | 0.01196 | -0.052 | 10.54
-1 | 0.199 | 0.01168 | -0.054 | 17.035
-0.5 | 0.272 | 0.01177 | -0.055 | 23.089
0 | 0.331 | 0.01322 | -0.056 | 25.046
0.5 | 0.4 | 0.01347 | -0.058 | 29.723
1 | 0.469 | 0.01377 | -0.059 | 34.06
1.5 | 0.538 | 0.01414 | -0.06 | 38.026
2 | 0.606 | 0.01457 | -0.062 | 41.556
2.5 | 0.674 | 0.01493 | -0.063 | 45.117
3 | 0.741 | 0.01545 | -0.064 | 47.962
3.5 | 0.808 | 0.01607 | -0.065 | 50.278
4 | 0.875 | 0.01665 | -0.067 | 52.538
4.5 | 0.941 | 0.01737 | -0.068 | 54.17
5 | 1.001 | 0.01794 | -0.069 | 55.78
5.5 | 1.066 | 0.01864 | -0.071 | 57.171
6 | 1.129 | 0.0194 | -0.072 | 58.19
6.5 | 1.19 | 0.02025 | -0.073 | 58.75
7 | 1.248 | 0.02127 | -0.075 | 58.659
7.5 | 1.302 | 0.02263 | -0.076 | 57.551
8 | 1.366 | 0.03515 | -0.078 | 38.878
8.5 | 1.411 | 0.03754 | -0.08 | 37.6
9 | 1.444 | 0.04023 | -0.081 | 35.908
9.5 | 1.462 | 0.04303 | -0.082 | 33.983
10 | 1.457 | 0.04613 | -0.083 | 31.59
10.5 | 1.408 | 0.05093 | -0.084 | 27.653
11 | 1.051 | 0.08569 | -0.032 | 12.262
11.5 | 0.801 | 0.11885 | -0.033 | 6.736
12 | 0.83 | 0.13437 | -0.038 | 6.175
12.5 | 0.859 | 0.14833 | -0.042 | 5.791
13 | 0.887 | 0.16793 | -0.043 | 5.283
13.5 | 0.915 | 0.17493 | -0.044 | 5.232
14 | 0.944 | 0.18342 | -0.046 | 5.146
14.5 | 0.975 | 0.19819 | -0.051 | 4.918

## 24. Re 250k Mach 0.50 (2)
BIGFOIL.COM POLAR EXPORT
GA 40A320
GA 40A320 |  |  |  | Cl Max: | 0.9829 | at alpha= | 10.5 | deg
XFOIL ncrit=9 |  |  |  | L/D Max: | 23.4374 | at alpha= | 10 | deg
Re: | 250000 |  |  | Cd Min: | 0.22954 | at alpha= | -20 | deg
Mach: | 0.5 |  |  | Cl=0 at alpha= | 1.2773 | deg
|  |  |  | @ Cl=0.1, Cd= | 0.037748
|  |  |  | @ Cl=0.4, Cd= | 0.043092
|  |  |  | @ Cl=0.6, Cd= | 0.043274
alpha (deg) | Cl | Cd | Cm | Cl/Cd
-20 | -0.429 | 0.22954 | -0.0297 | -1.869
-18 | -0.3027 | 0.19467 | -0.0675 | -1.5549
-17.5 | -0.2596 | 0.18554 | -0.0753 | -1.3992
-17 | -0.2365 | 0.17859 | -0.0798 | -1.3243
-16.5 | -0.2313 | 0.1709 | -0.0854 | -1.3534
-16 | -0.2025 | 0.16458 | -0.087 | -1.2304
-15.5 | -0.2072 | 0.15713 | -0.0931 | -1.3187
-15 | -0.1733 | 0.1506 | -0.0939 | -1.1507
-14.5 | -0.1841 | 0.14244 | -0.1007 | -1.2925
-14 | -0.1493 | 0.13636 | -0.1008 | -1.0949
-13.5 | -0.1678 | 0.12703 | -0.1084 | -1.3209
-13 | -0.1296 | 0.12153 | -0.1075 | -1.0664
-12.5 | -0.1192 | 0.11445 | -0.1107 | -1.0415
-12 | -0.1699 | 0.09143 | -0.1235 | -1.8583
-11.5 | -0.1694 | 0.083 | -0.1269 | -2.041
-11 | -0.2027 | 0.07021 | -0.1341 | -2.8871
-10.5 | -0.2488 | 0.05918 | -0.1392 | -4.2041
-10 | -0.288 | 0.05109 | -0.1403 | -5.6371
-9.5 | -0.3195 | 0.04469 | -0.1383 | -7.1493
-9 | -0.3376 | 0.03968 | -0.1344 | -8.5081
-8.5 | -0.3402 | 0.03583 | -0.1298 | -9.4948
-8 | -0.3267 | 0.03237 | -0.125 | -10.0927
-7.5 | -0.2822 | 0.02947 | -0.122 | -9.5758
-7 | -0.2203 | 0.02751 | -0.1205 | -8.008
-6.5 | -0.1698 | 0.0263 | -0.1177 | -6.4563
-6 | -0.136 | 0.02492 | -0.1135 | -5.4575
-5.5 | -0.1138 | 0.02346 | -0.1081 | -4.8508
-5 | -0.1018 | 0.02222 | -0.1015 | -4.5815
-4.5 | -0.1035 | 0.02133 | -0.0924 | -4.8523
-4 | -0.1359 | 0.02031 | -0.0772 | -6.6913
-3.5 | -0.1896 | 0.0182 | -0.0577 | -10.4176
-3 | -0.1954 | 0.01977 | -0.0456 | -9.8837
-2.5 | -0.1608 | 0.02106 | -0.039 | -7.6353
-2 | -0.0964 | 0.02211 | -0.0365 | -4.36
1 | -0.0406 | 0.03301 | 0.0073 | -1.2299
1.5 | 0.0326 | 0.03286 | 0.0063 | 0.99209
2.5 | 0.0355 | 0.03758 | 0.0187 | 0.94465
3 | 0.0989 | 0.03775 | 0.0189 | 2.6199
3.5 | 0.1719 | 0.03765 | 0.018 | 4.5657
4 | 0.1823 | 0.03971 | 0.0229 | 4.5908
4.5 | 0.2593 | 0.03932 | 0.022 | 6.5946
5 | 0.2773 | 0.04101 | 0.0261 | 6.7618
6 | 0.338 | 0.04371 | 0.0319 | 7.7328
6.5 | 0.4142 | 0.04295 | 0.0313 | 9.6438
8 | 0.7064 | 0.04346 | 0.0103 | 16.254
9 | 0.8278 | 0.04203 | 0.0126 | 19.6955
9.5 | 0.8665 | 0.0431 | 0.0151 | 20.1044
10 | 0.9532 | 0.04067 | 0.0164 | 23.4374
10.5 | 0.9829 | 0.04245 | 0.0199 | 23.1543
11 | 0.9805 | 0.04685 | 0.0239 | 20.9285
11.5 | 0.9714 | 0.05228 | 0.0272 | 18.5807
12 | 0.9631 | 0.05812 | 0.0296 | 16.5709
12.5 | 0.957 | 0.06416 | 0.0313 | 14.9158
13 | 0.9535 | 0.07033 | 0.0326 | 13.5575
13.5 | 0.9564 | 0.07617 | 0.0335 | 12.5561
14 | 0.9616 | 0.08197 | 0.0342 | 11.7311
14.5 | 0.9716 | 0.08749 | 0.0347 | 11.1053
15 | 0.981 | 0.0933 | 0.0349 | 10.5145
16 | 0.9777 | 0.10845 | 0.0322 | 9.0152
16.5 | 0.9641 | 0.11817 | 0.0286 | 8.1586
17 | 0.9452 | 0.12904 | 0.0235 | 7.3249
17.5 | 0.9012 | 0.1449 | 0.0141 | 6.2195
18 | 0.8366 | 0.16675 | 0.0003 | 5.0171
18.5 | 0.8048 | 0.1852 | -0.0103 | 4.3456
19 | 0.8097 | 0.19537 | -0.016 | 4.1444
19.5 | 0.8013 | 0.21092 | -0.0247 | 3.7991
20 | 0.8068 | 0.2229 | -0.0314 | 3.6196

## 25. Re 500k Mach 0.00 (1)
BIGFOIL.COM POLAR EXPORT
GA 40A320
GA 40A320 |  |  |  | Cl Max: | 1.721 | at alpha= | 16.5 | deg
JavaFoil+Calcfoil stall+Eppler ext transition |  |  |  | L/D Max: | 95.981 | at alpha= | 8.5 | deg
Re: | 500000 |  |  | Cd Min: | 0.00807 | at alpha= | 0 | deg
Mach: | 0 |  |  | Cl=0 at alpha= | -2.3651 | deg
|  |  |  | @ Cl=0.1, Cd= | 0.0085
|  |  |  | @ Cl=0.4, Cd= | 0.0081592
|  |  |  | @ Cl=0.6, Cd= | 0.0089643
alpha (deg) | Cl | Cd | Cm | Cl/Cd
-20 | -0.834 | 0.19104 | -0.001 | -4.366
-19.5 | -0.848 | 0.18184 | -0.001 | -4.663
-19 | -0.861 | 0.17317 | -0.002 | -4.969
-18.5 | -0.872 | 0.1642 | -0.002 | -5.31
-18 | -0.882 | 0.15608 | -0.003 | -5.648
-17.5 | -0.889 | 0.1489 | -0.003 | -5.974
-17 | -0.896 | 0.14024 | -0.004 | -6.387
-16.5 | -0.9 | 0.13461 | -0.004 | -6.684
-16 | -0.902 | 0.12702 | -0.005 | -7.097
-15.5 | -0.901 | 0.11868 | -0.006 | -7.592
-15 | -0.898 | 0.11155 | -0.006 | -8.048
-14.5 | -0.892 | 0.10632 | -0.007 | -8.387
-14 | -0.883 | 0.10072 | -0.007 | -8.767
-13.5 | -0.872 | 0.09447 | -0.008 | -9.232
-13 | -0.858 | 0.08884 | -0.009 | -9.66
-12.5 | -0.841 | 0.08319 | -0.01 | -10.11
-12 | -0.821 | 0.07788 | -0.011 | -10.537
-11.5 | -0.804 | 0.06964 | -0.013 | -11.549
-11 | -0.896 | 0.02369 | -0.021 | -37.837
-10.5 | -0.732 | 0.06707 | -0.01 | -10.921
-10 | -0.7 | 0.06314 | -0.012 | -11.094
-9.5 | -0.665 | 0.05922 | -0.012 | -11.231
-9 | -0.628 | 0.05565 | -0.013 | -11.29
-8.5 | -0.589 | 0.05226 | -0.014 | -11.264
-8 | -0.66 | 0.01535 | -0.03 | -42.973
-7.5 | -0.608 | 0.01506 | -0.031 | -40.382
-7 | -0.554 | 0.01443 | -0.032 | -38.436
-6.5 | -0.499 | 0.01388 | -0.034 | -35.968
-6 | -0.443 | 0.01336 | -0.035 | -33.125
-5.5 | -0.387 | 0.0131 | -0.037 | -29.515
-5 | -0.327 | 0.01228 | -0.038 | -26.616
-4.5 | -0.266 | 0.01193 | -0.039 | -22.281
-4 | -0.204 | 0.01193 | -0.041 | -17.116
-3.5 | -0.142 | 0.01174 | -0.042 | -12.108
-3 | -0.08 | 0.0083 | -0.044 | -9.6
-2.5 | -0.017 | 0.0085 | -0.045 | -1.988
-2 | 0.046 | 0.0085 | -0.046 | 5.434
-1.5 | 0.109 | 0.0085 | -0.048 | 12.863
-1 | 0.172 | 0.00808 | -0.049 | 21.34
-0.5 | 0.236 | 0.00836 | -0.05 | 28.18
0 | 0.301 | 0.00807 | -0.052 | 37.34
0.5 | 0.365 | 0.00811 | -0.053 | 45.013
1 | 0.429 | 0.0082 | -0.054 | 52.257
1.5 | 0.492 | 0.00826 | -0.056 | 59.559
2 | 0.556 | 0.00874 | -0.057 | 63.589
2.5 | 0.607 | 0.009 | -0.057 | 67.439
3 | 0.667 | 0.00916 | -0.058 | 72.846
3.5 | 0.728 | 0.00941 | -0.059 | 77.309
4 | 0.787 | 0.00961 | -0.061 | 81.925
4.5 | 0.847 | 0.00992 | -0.062 | 85.344
5 | 0.9 | 0.01024 | -0.063 | 87.949
5.5 | 0.958 | 0.01052 | -0.064 | 91.02
6 | 1.014 | 0.01094 | -0.065 | 92.686
6.5 | 1.071 | 0.01146 | -0.066 | 93.457
7 | 1.127 | 0.01192 | -0.067 | 94.512
7.5 | 1.182 | 0.01237 | -0.069 | 95.536
8 | 1.235 | 0.01291 | -0.07 | 95.668
8.5 | 1.287 | 0.01341 | -0.071 | 95.981
9 | 1.329 | 0.0245 | -0.071 | 54.253
9.5 | 1.376 | 0.02574 | -0.073 | 53.448
10 | 1.421 | 0.02705 | -0.074 | 52.525
10.5 | 1.463 | 0.02801 | -0.075 | 52.22
11 | 1.503 | 0.02947 | -0.076 | 50.981
11.5 | 1.54 | 0.03105 | -0.077 | 49.587
12 | 1.573 | 0.03263 | -0.078 | 48.212
12.5 | 1.604 | 0.03473 | -0.079 | 46.178
13 | 1.632 | 0.03655 | -0.08 | 44.641
13.5 | 1.656 | 0.03841 | -0.081 | 43.102
14 | 1.675 | 0.04136 | -0.082 | 40.499
14.5 | 1.692 | 0.04355 | -0.083 | 38.848
15 | 1.705 | 0.04561 | -0.084 | 37.381
15.5 | 1.714 | 0.04809 | -0.084 | 35.646
16 | 1.719 | 0.05086 | -0.085 | 33.805
16.5 | 1.721 | 0.05381 | -0.086 | 31.986
17 | 1.719 | 0.05744 | -0.087 | 29.927
17.5 | 1.713 | 0.0608 | -0.088 | 28.181
18 | 1.703 | 0.06497 | -0.088 | 26.217
18.5 | 1.69 | 0.06923 | -0.089 | 24.409
19 | 1.673 | 0.07457 | -0.089 | 22.43
19.5 | 1.651 | 0.08141 | -0.089 | 20.276
20 | 1.619 | 0.09154 | -0.089 | 17.685

## 26. Re 500k Mach 0.00 (2)
BIGFOIL.COM POLAR EXPORT
GA 40A320
GA 40A320 |  |  |  | Cl Max: | 1.2005 | at alpha= | 20 | deg
XFOIL ncrit=9 |  |  |  | L/D Max: | 96.5676 | at alpha= | 8.5 | deg
Re: | 500000 |  |  | Cd Min: | 0.17302 | at alpha= | -18 | deg
Mach: | 0 |  |  | Cl=0 at alpha= | -2.1645 | deg
|  |  |  | @ Cl=0.1, Cd= | 0.01034
|  |  |  | @ Cl=0.4, Cd= | 0.010731
|  |  |  | @ Cl=0.6, Cd= | 0.011305
alpha (deg) | Cl | Cd | Cm | Cl/Cd
-18 | -0.3797 | 0.17302 | -0.0473 | -2.1945
-17.5 | -0.3093 | 0.16361 | -0.0646 | -1.8905
-17 | -0.3085 | 0.148 | -0.077 | -2.0845
-16.5 | -0.2859 | 0.1443 | -0.0785 | -1.9813
-16 | -0.433 | 0.09503 | -0.0999 | -4.5565
-15.5 | -0.5191 | 0.07367 | -0.1119 | -7.0463
-15 | -0.595 | 0.05961 | -0.1168 | -9.9815
-14.5 | -0.662 | 0.04898 | -0.1164 | -13.5157
-14 | -0.6881 | 0.04299 | -0.114 | -16.006
-13.5 | -0.694 | 0.03924 | -0.1112 | -17.686
-13 | -0.6985 | 0.03559 | -0.1074 | -19.6263
-12.5 | -0.6934 | 0.0327 | -0.1036 | -21.2049
-12 | -0.6745 | 0.02982 | -0.1007 | -22.619
-11.5 | -0.634 | 0.02783 | -0.1 | -22.7812
-11 | -0.5968 | 0.02619 | -0.0986 | -22.7873
-10.5 | -0.5582 | 0.02467 | -0.0972 | -22.6267
-10 | -0.5175 | 0.02314 | -0.0959 | -22.3639
-9.5 | -0.4749 | 0.02182 | -0.0948 | -21.7644
-9 | -0.4375 | 0.02069 | -0.093 | -21.1455
-8.5 | -0.4026 | 0.01963 | -0.0908 | -20.5094
-8 | -0.3738 | 0.01831 | -0.0877 | -20.4151
-7.5 | -0.346 | 0.01729 | -0.0842 | -20.0116
-7 | -0.3183 | 0.01633 | -0.0804 | -19.4917
-6.5 | -0.2967 | 0.01532 | -0.0753 | -19.3668
-6 | -0.2703 | 0.01475 | -0.0705 | -18.3254
-5.5 | -0.2405 | 0.01417 | -0.0663 | -16.9725
-5 | -0.2043 | 0.01358 | -0.0632 | -15.0442
-4.5 | -0.1868 | 0.01209 | -0.0572 | -15.4508
-4 | -0.1838 | 0.00991 | -0.0485 | -18.5469
-3.5 | -0.1377 | 0.00979 | -0.0469 | -14.0654
-3 | -0.0868 | 0.0098 | -0.0461 | -8.8571
-2.5 | -0.0359 | 0.00997 | -0.0452 | -3.6008
-2 | 0.0176 | 0.01015 | -0.0447 | 1.734
-1.5 | 0.0731 | 0.01028 | -0.0448 | 7.1109
-1 | 0.131 | 0.01041 | -0.0456 | 12.5841
-0.5 | 0.1855 | 0.01046 | -0.0458 | 17.7342
0 | 0.2407 | 0.01047 | -0.0461 | 22.9895
0.5 | 0.2968 | 0.01055 | -0.0466 | 28.1327
1.5 | 0.4111 | 0.01075 | -0.048 | 38.2419
2 | 0.4656 | 0.01099 | -0.0483 | 42.3658
2.5 | 0.5183 | 0.0111 | -0.0483 | 46.6937
3 | 0.5722 | 0.01125 | -0.0484 | 50.8622
3.5 | 0.6277 | 0.01136 | -0.0488 | 55.2553
4 | 0.6856 | 0.01149 | -0.0497 | 59.6693
4.5 | 0.7369 | 0.01168 | -0.0494 | 63.0908
5 | 0.7872 | 0.01171 | -0.0488 | 67.2246
5.5 | 0.8462 | 0.01154 | -0.0497 | 73.3276
6 | 0.891 | 0.01145 | -0.0479 | 77.8166
6.5 | 0.9466 | 0.01129 | -0.0481 | 83.8441
7 | 0.9859 | 0.01126 | -0.0453 | 87.5577
7.5 | 1.0272 | 0.01112 | -0.0427 | 92.3741
8 | 1.056 | 0.01103 | -0.0377 | 95.7389
8.5 | 1.0719 | 0.0111 | -0.0303 | 96.5676
9 | 1.0867 | 0.01146 | -0.0233 | 94.8255
9.5 | 1.144 | 0.01312 | -0.028 | 87.1951
10.5 | 1.0997 | 0.02107 | -0.0131 | 52.1927
11 | 1.0817 | 0.02535 | -0.007 | 42.6706
11.5 | 1.0734 | 0.02948 | -0.0026 | 36.4111
12 | 1.0717 | 0.03345 | 0.0008 | 32.0389
12.5 | 1.0772 | 0.03711 | 0.0033 | 29.0272
13 | 1.0847 | 0.04074 | 0.0054 | 26.6249
13.5 | 1.0923 | 0.0445 | 0.0073 | 24.5461
14 | 1.0996 | 0.04844 | 0.0089 | 22.7002
14.5 | 1.111 | 0.05216 | 0.0101 | 21.2998
15 | 1.123 | 0.05591 | 0.0111 | 20.0859
15.5 | 1.1333 | 0.05998 | 0.012 | 18.8946
16 | 1.1433 | 0.06416 | 0.0125 | 17.8195
16.5 | 1.1533 | 0.06843 | 0.013 | 16.8537
17 | 1.162 | 0.07296 | 0.0132 | 15.9265
17.5 | 1.1676 | 0.07784 | 0.0133 | 15
18 | 1.177 | 0.08247 | 0.013 | 14.2719
18.5 | 1.1829 | 0.08755 | 0.0126 | 13.5111
19 | 1.1874 | 0.09273 | 0.0122 | 12.8049
19.5 | 1.1946 | 0.09782 | 0.0113 | 12.2122
20 | 1.2005 | 0.10311 | 0.0102 | 11.6429

## 27. Re 500k Mach 0.10 (1)
BIGFOIL.COM POLAR EXPORT
GA 40A320
GA 40A320 |  |  |  | Cl Max: | 1.706 | at alpha= | 16 | deg
JavaFoil+Calcfoil stall+Eppler ext transition |  |  |  | L/D Max: | 95.33 | at alpha= | 8.5 | deg
Re: | 500000 |  |  | Cd Min: | 0.00807 | at alpha= | -1 | deg
Mach: | 0.1 |  |  | Cl=0 at alpha= | -2.3651 | deg
|  |  |  | @ Cl=0.1, Cd= | 0.00849
|  |  |  | @ Cl=0.4, Cd= | 0.0081967
|  |  |  | @ Cl=0.6, Cd= | 0.0089714
alpha (deg) | Cl | Cd | Cm | Cl/Cd
-20 | -0.785 | 0.1934 | -0.001 | -4.059
-19.5 | -0.802 | 0.18657 | -0.001 | -4.299
-19 | -0.818 | 0.17885 | -0.002 | -4.574
-18.5 | -0.833 | 0.16792 | -0.002 | -4.96
-18 | -0.846 | 0.15828 | -0.003 | -5.345
-17.5 | -0.857 | 0.1521 | -0.003 | -5.636
-17 | -0.867 | 0.14233 | -0.004 | -6.09
-16.5 | -0.874 | 0.13684 | -0.004 | -6.389
-16 | -0.879 | 0.12759 | -0.005 | -6.89
-15.5 | -0.882 | 0.12225 | -0.006 | -7.211
-15 | -0.881 | 0.11363 | -0.006 | -7.756
-14.5 | -0.878 | 0.10804 | -0.007 | -8.125
-14 | -0.871 | 0.10196 | -0.007 | -8.547
-13.5 | -0.862 | 0.0956 | -0.008 | -9.02
-13 | -0.85 | 0.08999 | -0.009 | -9.45
-12.5 | -0.835 | 0.08405 | -0.01 | -9.94
-12 | -0.816 | 0.07879 | -0.011 | -10.361
-11.5 | -0.797 | 0.07248 | -0.013 | -10.997
-11 | -0.88 | 0.02732 | -0.021 | -32.195
-10.5 | -0.866 | 0.02195 | -0.023 | -39.453
-10 | -0.701 | 0.0633 | -0.011 | -11.07
-9.5 | -0.666 | 0.0596 | -0.012 | -11.176
-9 | -0.629 | 0.05573 | -0.013 | -11.296
-8.5 | -0.71 | 0.01623 | -0.028 | -43.744
-8 | -0.662 | 0.0155 | -0.03 | -42.7
-7.5 | -0.61 | 0.01517 | -0.031 | -40.235
-7 | -0.556 | 0.01453 | -0.032 | -38.283
-6.5 | -0.501 | 0.01393 | -0.034 | -35.951
-6 | -0.444 | 0.01342 | -0.035 | -33.083
-5.5 | -0.388 | 0.01323 | -0.037 | -29.306
-5 | -0.328 | 0.01234 | -0.038 | -26.609
-4.5 | -0.267 | 0.01202 | -0.04 | -22.217
-4 | -0.205 | 0.01205 | -0.041 | -17.035
-3.5 | -0.143 | 0.01178 | -0.042 | -12.123
-3 | -0.08 | 0.01146 | -0.044 | -6.981
-2.5 | -0.017 | 0.0083 | -0.045 | -2.046
-2 | 0.046 | 0.00849 | -0.046 | 5.466
-1.5 | 0.11 | 0.00849 | -0.048 | 12.942
-1 | 0.173 | 0.00807 | -0.049 | 21.471
-0.5 | 0.237 | 0.00836 | -0.051 | 28.336
0 | 0.303 | 0.00809 | -0.052 | 37.426
0.5 | 0.367 | 0.00814 | -0.053 | 45.056
1 | 0.431 | 0.00825 | -0.055 | 52.219
1.5 | 0.495 | 0.00834 | -0.056 | 59.277
2 | 0.559 | 0.00875 | -0.057 | 63.847
2.5 | 0.609 | 0.00902 | -0.057 | 67.539
3 | 0.67 | 0.00925 | -0.059 | 72.444
3.5 | 0.731 | 0.00945 | -0.06 | 77.316
4 | 0.791 | 0.00965 | -0.061 | 81.977
4.5 | 0.85 | 0.00999 | -0.062 | 85.153
5 | 0.904 | 0.01028 | -0.063 | 87.974
5.5 | 0.961 | 0.01065 | -0.064 | 90.284
6 | 1.018 | 0.01102 | -0.065 | 92.416
6.5 | 1.075 | 0.0116 | -0.066 | 92.731
7 | 1.132 | 0.01199 | -0.068 | 94.365
7.5 | 1.186 | 0.01252 | -0.069 | 94.733
8 | 1.24 | 0.01302 | -0.07 | 95.192
8.5 | 1.292 | 0.01355 | -0.071 | 95.33
9 | 1.334 | 0.02479 | -0.072 | 53.818
9.5 | 1.381 | 0.02603 | -0.073 | 53.037
10 | 1.425 | 0.02732 | -0.074 | 52.169
10.5 | 1.467 | 0.02833 | -0.075 | 51.797
11 | 1.506 | 0.02986 | -0.076 | 50.441
11.5 | 1.543 | 0.03143 | -0.077 | 49.086
12 | 1.576 | 0.03313 | -0.078 | 47.565
12.5 | 1.605 | 0.03524 | -0.079 | 45.545
13 | 1.631 | 0.03797 | -0.08 | 42.947
13.5 | 1.654 | 0.03906 | -0.081 | 42.344
14 | 1.671 | 0.04203 | -0.082 | 39.767
14.5 | 1.686 | 0.04433 | -0.083 | 38.032
15 | 1.697 | 0.04651 | -0.084 | 36.486
15.5 | 1.704 | 0.04921 | -0.085 | 34.618
16 | 1.706 | 0.052 | -0.086 | 32.806
16.5 | 1.704 | 0.05527 | -0.086 | 30.836
17 | 1.698 | 0.05883 | -0.087 | 28.872
17.5 | 1.689 | 0.06266 | -0.088 | 26.953
18 | 1.674 | 0.06692 | -0.088 | 25.02
18.5 | 1.656 | 0.07194 | -0.089 | 23.025
19 | 1.633 | 0.07818 | -0.089 | 20.888
19.5 | 1.602 | 0.08716 | -0.089 | 18.378
20 | 1.514 | 0.12147 | -0.082 | 12.465

## 28. Re 500k Mach 0.10 (2)
BIGFOIL.COM POLAR EXPORT
GA 40A320
GA 40A320 |  |  |  | Cl Max: | 1.1936 | at alpha= | 20 | deg
XFOIL ncrit=9 |  |  |  | L/D Max: | 95.3428 | at alpha= | 8.5 | deg
Re: | 500000 |  |  | Cd Min: | 0.14899 | at alpha= | -17 | deg
Mach: | 0.1 |  |  | Cl=0 at alpha= | -2.1642 | deg
|  |  |  | @ Cl=0.1, Cd= | 0.010396
|  |  |  | @ Cl=0.4, Cd= | 0.010813
|  |  |  | @ Cl=0.6, Cd= | 0.011364
alpha (deg) | Cl | Cd | Cm | Cl/Cd
-17 | -0.3056 | 0.14899 | -0.0773 | -2.0511
-16.5 | -0.2832 | 0.14531 | -0.0785 | -1.9489
-16 | -0.4075 | 0.10081 | -0.0972 | -4.0423
-15 | -0.5412 | 0.06585 | -0.1159 | -8.2187
-14.5 | -0.6139 | 0.05352 | -0.1181 | -11.4705
-14 | -0.6557 | 0.04584 | -0.1165 | -14.3041
-13.5 | -0.6695 | 0.04135 | -0.1139 | -16.1911
-13 | -0.6803 | 0.03714 | -0.1102 | -18.3172
-12.5 | -0.68 | 0.03382 | -0.1063 | -20.1064
-12 | -0.6819 | 0.03144 | -0.1011 | -21.6889
-11.5 | -0.6326 | 0.02844 | -0.1015 | -22.2433
-11 | -0.5961 | 0.02671 | -0.1 | -22.3175
-10.5 | -0.5575 | 0.02508 | -0.0986 | -22.2289
-10 | -0.5228 | 0.02362 | -0.0965 | -22.1338
-9.5 | -0.4739 | 0.02212 | -0.0961 | -21.4241
-9 | -0.4356 | 0.02095 | -0.0944 | -20.7924
-8.5 | -0.4001 | 0.01985 | -0.0921 | -20.1562
-8 | -0.3702 | 0.01854 | -0.0891 | -19.9676
-7.5 | -0.3423 | 0.01747 | -0.0857 | -19.5936
-7 | -0.3145 | 0.01648 | -0.0819 | -19.0837
-6.5 | -0.2925 | 0.01544 | -0.0769 | -18.9443
-6 | -0.2664 | 0.01482 | -0.0721 | -17.9757
-5.5 | -0.2387 | 0.01424 | -0.0674 | -16.7626
-5 | -0.2031 | 0.01365 | -0.0641 | -14.8791
-4.5 | -0.1825 | 0.01232 | -0.0585 | -14.8133
-4 | -0.1833 | 0.01 | -0.0492 | -18.33
-3.5 | -0.1383 | 0.00983 | -0.0473 | -14.0692
-3 | -0.0873 | 0.00985 | -0.0464 | -8.8629
-2.5 | -0.036 | 0.01 | -0.0455 | -3.6
-2 | 0.0176 | 0.01019 | -0.0449 | 1.7272
-1.5 | 0.0734 | 0.01035 | -0.045 | 7.0918
-1 | 0.1312 | 0.01045 | -0.0458 | 12.555
-0.5 | 0.1861 | 0.01051 | -0.046 | 17.7069
0 | 0.2416 | 0.01053 | -0.0463 | 22.944
0.5 | 0.2982 | 0.0106 | -0.0468 | 28.1321
1 | 0.355 | 0.01072 | -0.0474 | 33.1157
1.5 | 0.4133 | 0.01084 | -0.0483 | 38.1273
2 | 0.4671 | 0.01105 | -0.0484 | 42.2715
2.5 | 0.5201 | 0.01118 | -0.0483 | 46.5206
3 | 0.5747 | 0.01131 | -0.0485 | 50.8134
3.5 | 0.6308 | 0.01143 | -0.049 | 55.1881
4 | 0.6894 | 0.01159 | -0.0499 | 59.4823
4.5 | 0.7391 | 0.01178 | -0.0492 | 62.7419
5 | 0.7905 | 0.01179 | -0.0487 | 67.0483
5.5 | 0.851 | 0.01167 | -0.0498 | 72.922
6 | 0.8946 | 0.01153 | -0.0477 | 77.5889
6.5 | 0.9508 | 0.01139 | -0.0479 | 83.4767
7 | 0.9897 | 0.01133 | -0.0449 | 87.3522
7.5 | 1.0295 | 0.01121 | -0.042 | 91.8376
8 | 1.0561 | 0.01112 | -0.0364 | 94.973
8.5 | 1.0707 | 0.01123 | -0.0287 | 95.3428
9 | 1.0855 | 0.01164 | -0.0218 | 93.256
9.5 | 1.1443 | 0.01363 | -0.0274 | 83.9545
10 | 1.1211 | 0.01754 | -0.0195 | 63.9168
10.5 | 1.0939 | 0.02186 | -0.0116 | 50.0412
11 | 1.0758 | 0.02624 | -0.0057 | 40.9985
11.5 | 1.0688 | 0.03037 | -0.0015 | 35.1926
12 | 1.0679 | 0.03435 | 0.0018 | 31.0888
12.5 | 1.0728 | 0.0381 | 0.0043 | 28.1575
13 | 1.0797 | 0.04185 | 0.0064 | 25.7993
13.5 | 1.0882 | 0.04559 | 0.0083 | 23.8693
14 | 1.0966 | 0.04948 | 0.0098 | 22.1625
14.5 | 1.1067 | 0.05338 | 0.0111 | 20.7325
15 | 1.1183 | 0.05725 | 0.0121 | 19.5336
15.5 | 1.1292 | 0.06132 | 0.0129 | 18.4149
16 | 1.1373 | 0.06574 | 0.0135 | 17.3
16.5 | 1.1486 | 0.06999 | 0.0138 | 16.4109
17 | 1.1551 | 0.07481 | 0.014 | 15.4404
17.5 | 1.1619 | 0.07964 | 0.0141 | 14.5894
18 | 1.1708 | 0.0844 | 0.0138 | 13.872
18.5 | 1.1757 | 0.08961 | 0.0134 | 13.1202
19 | 1.1818 | 0.09473 | 0.0128 | 12.4755
19.5 | 1.1882 | 0.09999 | 0.0119 | 11.8832
20 | 1.1936 | 0.1054 | 0.0107 | 11.3245

## 29. Re 500k Mach 0.25 (1)
BIGFOIL.COM POLAR EXPORT
GA 40A320
GA 40A320 |  |  |  | Cl Max: | 1.633 | at alpha= | 14 | deg
JavaFoil+Calcfoil stall+Eppler ext transition |  |  |  | L/D Max: | 92.094 | at alpha= | 7.5 | deg
Re: | 500000 |  |  | Cd Min: | 0.00818 | at alpha= | -1 | deg
Mach: | 0.25 |  |  | Cl=0 at alpha= | -2.3692 | deg
|  |  |  | @ Cl=0.1, Cd= | 0.008584
|  |  |  | @ Cl=0.4, Cd= | 0.0083448
|  |  |  | @ Cl=0.6, Cd= | 0.0092686
alpha (deg) | Cl | Cd | Cm | Cl/Cd
-15 | -0.737 | 0.12541 | -0.006 | -5.874
-14.5 | -0.757 | 0.11684 | -0.007 | -6.479
-14 | -0.772 | 0.10951 | -0.007 | -7.05
-13.5 | -0.782 | 0.10266 | -0.008 | -7.616
-13 | -0.786 | 0.09562 | -0.009 | -8.221
-12.5 | -0.785 | 0.09003 | -0.009 | -8.717
-12 | -0.778 | 0.08348 | -0.01 | -9.322
-11.5 | -0.767 | 0.07828 | -0.011 | -9.805
-11 | -0.751 | 0.07245 | -0.012 | -10.367
-10.5 | -0.73 | 0.06793 | -0.013 | -10.743
-10 | -0.822 | 0.02276 | -0.025 | -36.089
-9.5 | -0.668 | 0.06154 | -0.012 | -10.863
-9 | -0.634 | 0.05705 | -0.013 | -11.118
-8.5 | -0.598 | 0.0531 | -0.014 | -11.259
-8 | -0.671 | 0.01615 | -0.03 | -41.525
-7.5 | -0.62 | 0.01577 | -0.032 | -39.318
-7 | -0.567 | 0.0151 | -0.033 | -37.532
-6.5 | -0.511 | 0.01443 | -0.035 | -35.392
-6 | -0.453 | 0.01378 | -0.036 | -32.908
-5.5 | -0.394 | 0.01363 | -0.038 | -28.935
-5 | -0.335 | 0.01315 | -0.039 | -25.487
-4.5 | -0.274 | 0.01234 | -0.041 | -22.211
-4 | -0.211 | 0.0123 | -0.042 | -17.122
-3.5 | -0.147 | 0.01197 | -0.044 | -12.247
-3 | -0.082 | 0.01146 | -0.045 | -7.175
-2.5 | -0.017 | 0.00837 | -0.046 | -2.085
-2 | 0.048 | 0.00836 | -0.048 | 5.703
-1.5 | 0.113 | 0.00864 | -0.049 | 13.068
-1 | 0.178 | 0.00818 | -0.051 | 21.781
-0.5 | 0.243 | 0.00853 | -0.052 | 28.527
0 | 0.311 | 0.00821 | -0.053 | 37.885
0.5 | 0.377 | 0.00831 | -0.055 | 45.337
1 | 0.443 | 0.00841 | -0.056 | 52.626
1.5 | 0.498 | 0.00896 | -0.056 | 55.637
2 | 0.561 | 0.00912 | -0.058 | 61.54
2.5 | 0.624 | 0.00936 | -0.059 | 66.652
3 | 0.686 | 0.00956 | -0.06 | 71.742
3.5 | 0.748 | 0.00978 | -0.061 | 76.48
4 | 0.809 | 0.01012 | -0.062 | 79.985
4.5 | 0.87 | 0.01043 | -0.063 | 83.413
5 | 0.925 | 0.01084 | -0.064 | 85.316
5.5 | 0.983 | 0.01113 | -0.066 | 88.332
6 | 1.042 | 0.01157 | -0.067 | 90.135
6.5 | 1.101 | 0.01215 | -0.068 | 90.642
7 | 1.158 | 0.01259 | -0.069 | 91.98
7.5 | 1.213 | 0.01317 | -0.071 | 92.094
8 | 1.267 | 0.01379 | -0.072 | 91.871
8.5 | 1.319 | 0.01442 | -0.073 | 91.483
9 | 1.361 | 0.02635 | -0.074 | 51.662
9.5 | 1.407 | 0.02769 | -0.075 | 50.803
10 | 1.449 | 0.02875 | -0.076 | 50.417
10.5 | 1.489 | 0.03044 | -0.077 | 48.901
11 | 1.524 | 0.03212 | -0.078 | 47.438
11.5 | 1.555 | 0.03432 | -0.079 | 45.315
12 | 1.581 | 0.03619 | -0.08 | 43.697
12.5 | 1.603 | 0.03823 | -0.081 | 41.93
13 | 1.618 | 0.0414 | -0.082 | 39.093
13.5 | 1.629 | 0.04387 | -0.083 | 37.122
14 | 1.633 | 0.04651 | -0.084 | 35.11
14.5 | 1.631 | 0.04946 | -0.085 | 32.984
15 | 1.623 | 0.05207 | -0.086 | 31.168
15.5 | 1.608 | 0.05565 | -0.087 | 28.9
16 | 1.586 | 0.05975 | -0.087 | 26.54
16.5 | 1.556 | 0.06446 | -0.088 | 24.134
17 | 1.517 | 0.07087 | -0.088 | 21.398
17.5 | 1.38 | 0.11429 | -0.076 | 12.076
18 | 1.298 | 0.14388 | -0.066 | 9.019
18.5 | 1.235 | 0.16416 | -0.058 | 7.526
19 | 1.184 | 0.17671 | -0.054 | 6.7

## 30. Re 500k Mach 0.25 (2)
BIGFOIL.COM POLAR EXPORT
GA 40A320
GA 40A320 |  |  |  | Cl Max: | 1.1591 | at alpha= | 20 | deg
XFOIL ncrit=9 |  |  |  | L/D Max: | 89.7014 | at alpha= | 8 | deg
Re: | 500000 |  |  | Cd Min: | 0.15495 | at alpha= | -17 | deg
Mach: | 0.25 |  |  | Cl=0 at alpha= | -2.1609 | deg
|  |  |  | @ Cl=0.1, Cd= | 0.010709
|  |  |  | @ Cl=0.4, Cd= | 0.011197
|  |  |  | @ Cl=0.6, Cd= | 0.01174
alpha (deg) | Cl | Cd | Cm | Cl/Cd
-17 | -0.2924 | 0.15495 | -0.0773 | -1.8871
-16.5 | -0.2705 | 0.15038 | -0.0786 | -1.7988
-16 | -0.2528 | 0.14512 | -0.0808 | -1.742
-15.5 | -0.2764 | 0.12943 | -0.0891 | -2.1355
-15 | -0.3793 | 0.09257 | -0.1048 | -4.0974
-14 | -0.4612 | 0.06609 | -0.1193 | -6.9784
-13.5 | -0.5152 | 0.0553 | -0.1225 | -9.3165
-13 | -0.5577 | 0.04735 | -0.1221 | -11.7782
-12.5 | -0.5828 | 0.04166 | -0.1196 | -13.9894
-12 | -0.6063 | 0.03685 | -0.1152 | -16.4532
-11.5 | -0.6033 | 0.03276 | -0.1116 | -18.4158
-11 | -0.5788 | 0.03023 | -0.1091 | -19.1465
-10.5 | -0.5501 | 0.02784 | -0.1066 | -19.7593
-10 | -0.5169 | 0.02572 | -0.1041 | -20.0972
-9.5 | -0.4715 | 0.02387 | -0.1029 | -19.7528
-9 | -0.4274 | 0.0224 | -0.1014 | -19.0804
-8.5 | -0.3878 | 0.02113 | -0.0993 | -18.3531
-8 | -0.3518 | 0.0199 | -0.0968 | -17.6784
-7.5 | -0.3224 | 0.01856 | -0.0934 | -17.3707
-7 | -0.2939 | 0.01741 | -0.0897 | -16.8811
-6.5 | -0.2694 | 0.01626 | -0.0851 | -16.5683
-6 | -0.245 | 0.01534 | -0.0802 | -15.9713
-5.5 | -0.2222 | 0.01463 | -0.0744 | -15.188
-5 | -0.193 | 0.01406 | -0.0695 | -13.7269
-4.5 | -0.1617 | 0.01329 | -0.0651 | -12.167
-4 | -0.1696 | 0.01092 | -0.0546 | -15.5311
-3.5 | -0.1418 | 0.01005 | -0.0493 | -14.1095
-3 | -0.0903 | 0.01005 | -0.0481 | -8.9851
-2.5 | -0.0371 | 0.01019 | -0.0471 | -3.6408
-2 | 0.0176 | 0.01046 | -0.0463 | 1.6826
-1.5 | 0.0756 | 0.0107 | -0.0465 | 7.0654
-1 | 0.1319 | 0.01072 | -0.0466 | 12.3041
-0.5 | 0.1893 | 0.01078 | -0.0468 | 17.5603
0 | 0.2467 | 0.01085 | -0.0472 | 22.7373
0.5 | 0.3059 | 0.0109 | -0.0478 | 28.0642
1 | 0.3655 | 0.01109 | -0.0486 | 32.9576
1.5 | 0.4205 | 0.01126 | -0.0486 | 37.3446
2 | 0.475 | 0.01143 | -0.0484 | 41.5573
3 | 0.5886 | 0.0117 | -0.0489 | 50.3077
3.5 | 0.6489 | 0.01191 | -0.0498 | 54.4836
4 | 0.7008 | 0.01217 | -0.0491 | 57.5842
4.5 | 0.751 | 0.0123 | -0.0481 | 61.0569
5 | 0.8098 | 0.01227 | -0.0485 | 65.9984
5.5 | 0.8631 | 0.01228 | -0.0477 | 70.285
6 | 0.9155 | 0.01199 | -0.0466 | 76.3553
6.5 | 0.9619 | 0.01196 | -0.0446 | 80.4264
7 | 1.0112 | 0.01177 | -0.0428 | 85.9133
7.5 | 1.0397 | 0.01171 | -0.0372 | 88.7874
8 | 1.0513 | 0.01172 | -0.0283 | 89.7014
8.5 | 1.0627 | 0.01208 | -0.0201 | 87.9719
9 | 1.0809 | 0.01297 | -0.0147 | 83.3385
10 | 1.0928 | 0.02126 | -0.0116 | 51.4017
10.5 | 1.0647 | 0.02614 | -0.0045 | 40.7307
11 | 1.05 | 0.03081 | 0.0005 | 34.0798
11.5 | 1.0448 | 0.03517 | 0.0043 | 29.7071
12 | 1.0474 | 0.0392 | 0.0071 | 26.7194
12.5 | 1.0521 | 0.04326 | 0.0095 | 24.3204
13 | 1.0593 | 0.04726 | 0.0115 | 22.4143
13.5 | 1.067 | 0.0514 | 0.0132 | 20.7588
14 | 1.0753 | 0.05563 | 0.0147 | 19.3295
14.5 | 1.0857 | 0.05986 | 0.0158 | 18.1373
15 | 1.0936 | 0.06442 | 0.0167 | 16.9761
15.5 | 1.105 | 0.0688 | 0.0173 | 16.061
16 | 1.1117 | 0.07378 | 0.0178 | 15.0678
16.5 | 1.1202 | 0.07866 | 0.018 | 14.241
17 | 1.1237 | 0.08413 | 0.018 | 13.3567
17.5 | 1.1329 | 0.08916 | 0.0177 | 12.7064
18 | 1.1381 | 0.09466 | 0.0172 | 12.023
18.5 | 1.144 | 0.1001 | 0.0165 | 11.4286
19 | 1.1499 | 0.10579 | 0.0154 | 10.8696
19.5 | 1.1551 | 0.11151 | 0.0141 | 10.3587
20 | 1.1591 | 0.11735 | 0.0127 | 9.8773

## 31. Re 500k Mach 0.50 (1)
BIGFOIL.COM POLAR EXPORT
GA 40A320
GA 40A320 |  |  |  | Cl Max: | 1.467 | at alpha= | 9.5 | deg
JavaFoil+Calcfoil stall+Eppler ext transition |  |  |  | L/D Max: | 82.068 | at alpha= | 6.5 | deg
Re: | 500000 |  |  | Cd Min: | 0.00902 | at alpha= | -1.5 | deg
Mach: | 0.5 |  |  | Cl=0 at alpha= | -2.3681 | deg
|  |  |  | @ Cl=0.1, Cd= | 0.0090307
|  |  |  | @ Cl=0.4, Cd= | 0.0097407
|  |  |  | @ Cl=0.6, Cd= | 0.010472
alpha (deg) | Cl | Cd | Cm | Cl/Cd
-20 | -1.016 | 0.23437 | -0.001 | -4.335
-19.5 | -0.988 | 0.22913 | -0.002 | -4.313
-19 | -0.961 | 0.21703 | -0.003 | -4.427
-18.5 | -0.935 | 0.22068 | -0.003 | -4.236
-18 | -0.903 | 0.20638 | -0.004 | -4.377
-17.5 | -0.873 | 0.19596 | -0.004 | -4.455
-17 | -0.844 | 0.19418 | -0.005 | -4.348
-16.5 | -0.816 | 0.18512 | -0.006 | -4.409
-16 | -0.788 | 0.17318 | -0.006 | -4.55
-15.5 | -0.76 | 0.16796 | -0.007 | -4.522
-15 | -0.731 | 0.16576 | -0.007 | -4.413
-14.5 | -0.703 | 0.15897 | -0.008 | -4.423
-14 | -0.675 | 0.15864 | -0.009 | -4.252
-13.5 | -0.645 | 0.14556 | -0.009 | -4.428
-13 | -0.616 | 0.13721 | -0.009 | -4.487
-12.5 | -0.587 | 0.13458 | -0.01 | -4.362
-12 | -0.558 | 0.1659 | -0.01 | -3.366
-11.5 | -0.53 | 0.11556 | -0.011 | -4.586
-11 | -0.501 | 0.11238 | -0.012 | -4.461
-10.5 | -0.473 | 0.11139 | -0.012 | -4.243
-10 | -0.443 | 0.1069 | -0.012 | -4.147
-9.5 | -0.415 | 0.09498 | -0.013 | -4.364
-9 | -0.387 | 0.06667 | -0.015 | -5.801
-8.5 | -0.461 | 0.06228 | -0.016 | -7.395
-8 | -0.538 | 0.05758 | -0.016 | -9.341
-7.5 | -0.525 | 0.05204 | -0.015 | -10.09
-7 | -0.493 | 0.04778 | -0.016 | -10.32
-6.5 | -0.453 | 0.04467 | -0.018 | -10.135
-6 | -0.407 | 0.04155 | -0.02 | -9.785
-5.5 | -0.428 | 0.01526 | -0.041 | -28.061
-5 | -0.365 | 0.01446 | -0.043 | -25.228
-4.5 | -0.299 | 0.01383 | -0.045 | -21.601
-4 | -0.231 | 0.01374 | -0.046 | -16.797
-3.5 | -0.161 | 0.01325 | -0.048 | -12.182
-3 | -0.091 | 0.01328 | -0.05 | -6.852
-2.5 | -0.019 | 0.00915 | -0.052 | -2.129
-2 | 0.053 | 0.00905 | -0.053 | 5.888
-1.5 | 0.126 | 0.00902 | -0.055 | 13.978
-1 | 0.199 | 0.00909 | -0.055 | 21.901
-0.5 | 0.272 | 0.00915 | -0.057 | 29.721
0 | 0.339 | 0.00961 | -0.058 | 35.25
0.5 | 0.409 | 0.00976 | -0.059 | 41.94
1 | 0.479 | 0.00995 | -0.061 | 48.163
1.5 | 0.549 | 0.01025 | -0.062 | 53.534
2 | 0.618 | 0.01055 | -0.063 | 58.522
2.5 | 0.687 | 0.01086 | -0.064 | 63.203
3 | 0.755 | 0.01123 | -0.066 | 67.235
3.5 | 0.823 | 0.0116 | -0.067 | 70.976
4 | 0.891 | 0.01204 | -0.068 | 74.006
4.5 | 0.958 | 0.01256 | -0.07 | 76.272
5 | 1.018 | 0.01301 | -0.071 | 78.303
5.5 | 1.085 | 0.01355 | -0.072 | 80.035
6 | 1.148 | 0.01416 | -0.074 | 81.105
6.5 | 1.21 | 0.01474 | -0.075 | 82.068
7 | 1.268 | 0.01553 | -0.076 | 81.666
7.5 | 1.323 | 0.01654 | -0.078 | 80.033
8 | 1.371 | 0.03077 | -0.079 | 44.557
8.5 | 1.416 | 0.03286 | -0.08 | 43.098
9 | 1.449 | 0.03516 | -0.081 | 41.209
9.5 | 1.467 | 0.0377 | -0.082 | 38.913
10 | 1.462 | 0.04038 | -0.084 | 36.201
10.5 | 1.413 | 0.04495 | -0.085 | 31.443
11 | 1.222 | 0.04991 | -0.086 | 24.477
11.5 | 0.803 | 0.09959 | -0.041 | 8.06
12 | 0.83 | 0.11523 | -0.039 | 7.202
12.5 | 0.859 | 0.12802 | -0.042 | 6.711
13 | 0.887 | 0.14171 | -0.043 | 6.262
13.5 | 0.915 | 0.14764 | -0.044 | 6.2
14 | 0.944 | 0.15487 | -0.047 | 6.099
14.5 | 0.975 | 0.16731 | -0.052 | 5.829

## 32. Re 500k Mach 0.50 (2)
BIGFOIL.COM POLAR EXPORT
GA 40A320
GA 40A320 |  |  |  | Cl Max: | 1.0208 | at alpha= | 16 | deg
XFOIL ncrit=9 |  |  |  | L/D Max: | 52.9735 | at alpha= | 6 | deg
Re: | 500000 |  |  | Cd Min: | 0.22236 | at alpha= | -20 | deg
Mach: | 0.5 |  |  | Cl=0 at alpha= | -2.0735 | deg
|  |  |  | @ Cl=0.1, Cd= | 0.012155
|  |  |  | @ Cl=0.4, Cd= | 0.013135
|  |  |  | @ Cl=0.6, Cd= | 0.014573
alpha (deg) | Cl | Cd | Cm | Cl/Cd
-20 | -0.3948 | 0.22236 | -0.0426 | -1.7755
-19.5 | -0.3401 | 0.21188 | -0.0574 | -1.6052
-19 | -0.3194 | 0.20484 | -0.0616 | -1.5593
-18.5 | -0.3132 | 0.19577 | -0.0678 | -1.5998
-18 | -0.2842 | 0.18976 | -0.0699 | -1.4977
-17.5 | -0.2631 | 0.18341 | -0.0733 | -1.4345
-17 | -0.2614 | 0.17391 | -0.0798 | -1.5031
-16 | -0.2113 | 0.16162 | -0.0847 | -1.3074
-15.5 | -0.2142 | 0.15123 | -0.0913 | -1.4164
-15 | -0.186 | 0.14589 | -0.0927 | -1.2749
-14.5 | -0.1687 | 0.13911 | -0.0958 | -1.2127
-14 | -0.1797 | 0.12672 | -0.1034 | -1.4181
-13.5 | -0.1515 | 0.12256 | -0.1039 | -1.2361
-13 | -0.1704 | 0.10737 | -0.1113 | -1.587
-12.5 | -0.1854 | 0.09408 | -0.1172 | -1.9707
-12 | -0.2075 | 0.08052 | -0.1246 | -2.577
-11 | -0.2834 | 0.056 | -0.1384 | -5.0607
-10.5 | -0.3168 | 0.04761 | -0.1402 | -6.6541
-10 | -0.3507 | 0.04049 | -0.139 | -8.6614
-9.5 | -0.3565 | 0.036 | -0.1363 | -9.9028
-9 | -0.3568 | 0.03187 | -0.1325 | -11.1955
-8.5 | -0.3407 | 0.02828 | -0.1283 | -12.0474
-8 | -0.3033 | 0.02556 | -0.1248 | -11.8662
-7.5 | -0.2577 | 0.0237 | -0.1218 | -10.8734
-7 | -0.2165 | 0.02216 | -0.1183 | -9.7699
-6.5 | -0.1819 | 0.02069 | -0.1142 | -8.7917
-6 | -0.1566 | 0.01909 | -0.1094 | -8.2032
-5.5 | -0.1306 | 0.01775 | -0.1044 | -7.3577
-5 | -0.1094 | 0.01641 | -0.0985 | -6.6667
-4.5 | -0.0861 | 0.01533 | -0.0922 | -5.6164
-4 | -0.0727 | 0.01443 | -0.0835 | -5.0381
-3.5 | -0.1033 | 0.01248 | -0.0678 | -8.2772
-3 | -0.1001 | 0.01127 | -0.0568 | -8.882
-2.5 | -0.0493 | 0.01143 | -0.0534 | -4.3132
-2 | 0.0085 | 0.01174 | -0.0514 | 0.72402
-1.5 | 0.0699 | 0.01211 | -0.0501 | 5.7721
-1 | 0.136 | 0.01221 | -0.0502 | 11.1384
-0.5 | 0.1971 | 0.01244 | -0.0497 | 15.8441
0 | 0.2527 | 0.01267 | -0.0483 | 19.9448
0.5 | 0.3117 | 0.01289 | -0.0475 | 24.1815
1 | 0.3739 | 0.01306 | -0.0472 | 28.6294
1.5 | 0.4402 | 0.01325 | -0.0476 | 33.2226
2 | 0.49 | 0.01375 | -0.0453 | 35.6364
2.5 | 0.533 | 0.01425 | -0.0417 | 37.4035
3 | 0.5886 | 0.01454 | -0.0402 | 40.4814
3.5 | 0.6553 | 0.01473 | -0.0405 | 44.4874
4 | 0.6759 | 0.01554 | -0.033 | 43.4942
4.5 | 0.7096 | 0.01586 | -0.0274 | 44.7415
5 | 0.7883 | 0.01574 | -0.0292 | 50.0826
5.5 | 0.7618 | 0.01717 | -0.0144 | 44.3681
6 | 0.8587 | 0.01621 | -0.0179 | 52.9735
6.5 | 0.8494 | 0.0175 | -0.0068 | 48.5371
7 | 0.8682 | 0.01858 | -0.0002 | 46.7277
7.5 | 0.9029 | 0.01917 | 0.0044 | 47.0996
8 | 0.9214 | 0.02063 | 0.0103 | 44.6631
8.5 | 0.9564 | 0.02163 | 0.0143 | 44.2164
9 | 1.007 | 0.0249 | 0.0106 | 40.4418
10.5 | 0.9886 | 0.04215 | 0.0167 | 23.4543
11 | 0.9815 | 0.04741 | 0.0201 | 20.7024
11.5 | 0.9794 | 0.05261 | 0.0228 | 18.6162
12 | 0.9822 | 0.05771 | 0.0249 | 17.0196
12.5 | 0.9853 | 0.06306 | 0.0267 | 15.6248
13 | 0.9888 | 0.06862 | 0.028 | 14.4098
13.5 | 0.9956 | 0.07415 | 0.0291 | 13.4268
14 | 1 | 0.08007 | 0.0297 | 12.4891
14.5 | 1.0056 | 0.08611 | 0.03 | 11.6781
15 | 1.0123 | 0.09215 | 0.0301 | 10.9853
15.5 | 1.0157 | 0.09875 | 0.0295 | 10.2856
16 | 1.0208 | 0.1054 | 0.0288 | 9.685
16.5 | 1.0204 | 0.11289 | 0.0271 | 9.0389
17 | 1.0141 | 0.12145 | 0.0244 | 8.3499
17.5 | 0.9997 | 0.13157 | 0.02 | 7.5982
18 | 0.981 | 0.14283 | 0.0142 | 6.8683
18.5 | 0.9631 | 0.15461 | 0.0073 | 6.2292
19 | 0.9355 | 0.1687 | -0.0017 | 5.5453
19.5 | 0.8753 | 0.19115 | -0.0162 | 4.5791
20 | 0.8633 | 0.20543 | -0.0248 | 4.2024

## 33. Re 750k Mach 0.00 (1)
BIGFOIL.COM POLAR EXPORT
GA 40A320
GA 40A320 |  |  |  | Cl Max: | 1.726 | at alpha= | 16.5 | deg
JavaFoil+Calcfoil stall+Eppler ext transition |  |  |  | L/D Max: | 117.141 | at alpha= | 5 | deg
Re: | 750000 |  |  | Cd Min: | 0.00703 | at alpha= | 0 | deg
Mach: | 0 |  |  | Cl=0 at alpha= | -2.3651 | deg
|  |  |  | @ Cl=0.1, Cd= | 0.0074714
|  |  |  | @ Cl=0.4, Cd= | 0.0071464
|  |  |  | @ Cl=0.6, Cd= | 0.0076489
alpha (deg) | Cl | Cd | Cm | Cl/Cd
-17 | -0.896 | 0.13523 | -0.004 | -6.629
-16.5 | -0.9 | 0.12871 | -0.005 | -6.996
-16 | -0.902 | 0.12141 | -0.005 | -7.431
-15.5 | -0.904 | 0.11368 | -0.006 | -7.949
-15 | -0.901 | 0.10705 | -0.007 | -8.417
-14.5 | -0.896 | 0.10145 | -0.008 | -8.828
-14 | -0.887 | 0.09576 | -0.008 | -9.266
-13.5 | -0.876 | 0.08916 | -0.009 | -9.824
-13 | -0.865 | 0.0824 | -0.01 | -10.493
-12.5 | -0.844 | 0.07951 | -0.011 | -10.613
-12 | -0.956 | 0.02478 | -0.019 | -38.558
-11.5 | -0.931 | 0.02307 | -0.02 | -40.351
-11 | -0.907 | 0.02124 | -0.022 | -42.704
-10.5 | -0.734 | 0.06543 | -0.011 | -11.215
-10 | -0.705 | 0.06057 | -0.014 | -11.635
-9.5 | -0.799 | 0.017 | -0.026 | -47.016
-9 | -0.757 | 0.01637 | -0.027 | -46.237
-8.5 | -0.711 | 0.0155 | -0.028 | -45.86
-8 | -0.662 | 0.0149 | -0.03 | -44.426
-7.5 | -0.61 | 0.01383 | -0.031 | -44.121
-7 | -0.556 | 0.01324 | -0.032 | -42.015
-6.5 | -0.502 | 0.01266 | -0.034 | -39.63
-6 | -0.447 | 0.0121 | -0.035 | -36.909
-5.5 | -0.387 | 0.01168 | -0.037 | -33.143
-5 | -0.327 | 0.01131 | -0.038 | -28.895
-4.5 | -0.266 | 0.01092 | -0.039 | -24.343
-4 | -0.204 | 0.01091 | -0.041 | -18.723
-3.5 | -0.142 | 0.01075 | -0.042 | -13.218
-3 | -0.08 | 0.00732 | -0.044 | -10.896
-2.5 | -0.017 | 0.00746 | -0.045 | -2.267
-2 | 0.046 | 0.00748 | -0.046 | 6.177
-1.5 | 0.109 | 0.00747 | -0.048 | 14.634
-1 | 0.173 | 0.0071 | -0.049 | 24.288
-0.5 | 0.236 | 0.0073 | -0.05 | 32.292
0 | 0.301 | 0.00703 | -0.052 | 42.845
0.5 | 0.365 | 0.00713 | -0.053 | 51.215
1 | 0.429 | 0.00716 | -0.054 | 59.825
1.5 | 0.492 | 0.00721 | -0.056 | 68.298
2 | 0.556 | 0.0076 | -0.057 | 73.091
2.5 | 0.619 | 0.00767 | -0.058 | 80.698
3 | 0.683 | 0.00776 | -0.06 | 88.007
3.5 | 0.746 | 0.00792 | -0.061 | 94.277
4 | 0.81 | 0.00767 | -0.062 | 105.612
4.5 | 0.873 | 0.00783 | -0.064 | 111.449
5 | 0.931 | 0.00795 | -0.065 | 117.141
5.5 | 0.972 | 0.00871 | -0.065 | 111.537
6 | 1.03 | 0.00904 | -0.066 | 113.864
6.5 | 1.087 | 0.00947 | -0.067 | 114.705
7 | 1.142 | 0.00986 | -0.068 | 115.853
7.5 | 1.197 | 0.01028 | -0.07 | 116.372
8 | 1.25 | 0.0107 | -0.071 | 116.862
8.5 | 1.302 | 0.01113 | -0.072 | 116.964
9 | 1.332 | 0.02262 | -0.072 | 58.912
9.5 | 1.379 | 0.02376 | -0.073 | 58.029
10 | 1.424 | 0.02496 | -0.074 | 57.037
10.5 | 1.466 | 0.02594 | -0.075 | 56.524
11 | 1.506 | 0.02726 | -0.076 | 55.246
11.5 | 1.543 | 0.0287 | -0.077 | 53.753
12 | 1.577 | 0.03017 | -0.078 | 52.271
12.5 | 1.608 | 0.03214 | -0.079 | 50.016
13 | 1.635 | 0.03376 | -0.08 | 48.44
13.5 | 1.659 | 0.03552 | -0.081 | 46.716
14 | 1.679 | 0.03822 | -0.082 | 43.929
14.5 | 1.696 | 0.04028 | -0.083 | 42.105
15 | 1.709 | 0.04221 | -0.084 | 40.484
15.5 | 1.719 | 0.04454 | -0.085 | 38.585
16 | 1.724 | 0.04707 | -0.086 | 36.628
16.5 | 1.726 | 0.0497 | -0.086 | 34.73
17 | 1.724 | 0.05275 | -0.087 | 32.689
17.5 | 1.72 | 0.05571 | -0.088 | 30.863
18 | 1.711 | 0.05928 | -0.089 | 28.857
18.5 | 1.699 | 0.06301 | -0.09 | 26.961
19 | 1.683 | 0.06713 | -0.09 | 25.077
19.5 | 1.664 | 0.07187 | -0.091 | 23.158
20 | 1.643 | 0.07711 | -0.091 | 21.306

## 34. Re 750k Mach 0.00 (2)
BIGFOIL.COM POLAR EXPORT
GA 40A320
GA 40A320 |  |  |  | Cl Max: | 1.2506 | at alpha= | 19.5 | deg
XFOIL ncrit=9 |  |  |  | L/D Max: | 113.948 | at alpha= | 8 | deg
Re: | 750000 |  |  | Cd Min: | 0.20676 | at alpha= | -20 | deg
Mach: | 0 |  |  | Cl=0 at alpha= | -2.2039 | deg
|  |  |  | @ Cl=0.1, Cd= | 0.008297
|  |  |  | @ Cl=0.4, Cd= | 0.0085524
|  |  |  | @ Cl=0.6, Cd= | 0.0088669
alpha (deg) | Cl | Cd | Cm | Cl/Cd
-20 | -0.45 | 0.20676 | -0.0198 | -2.1764
-19.5 | -0.4346 | 0.20058 | -0.0236 | -2.1667
-19 | -0.4122 | 0.18552 | -0.0374 | -2.2219
-18.5 | -0.3365 | 0.17519 | -0.0576 | -1.9208
-18 | -0.3032 | 0.16696 | -0.0673 | -1.816
-17.5 | -0.6654 | 0.08497 | -0.0916 | -7.831
-17 | -0.7076 | 0.06429 | -0.1117 | -11.0064
-16.5 | -0.7359 | 0.05499 | -0.1157 | -13.3824
-16 | -0.7584 | 0.04826 | -0.1162 | -15.7149
-15.5 | -0.768 | 0.04344 | -0.1155 | -17.6796
-15 | -0.7674 | 0.03909 | -0.1141 | -19.6316
-14.5 | -0.754 | 0.03622 | -0.1128 | -20.8172
-14 | -0.7385 | 0.0337 | -0.1111 | -21.9139
-13.5 | -0.72 | 0.03158 | -0.1094 | -22.7992
-13 | -0.7001 | 0.02957 | -0.1073 | -23.676
-12.5 | -0.6767 | 0.0277 | -0.1052 | -24.4296
-12 | -0.6457 | 0.02582 | -0.1034 | -25.0077
-11.5 | -0.6131 | 0.02431 | -0.1018 | -25.2201
-11 | -0.5823 | 0.02297 | -0.0998 | -25.3505
-10.5 | -0.5501 | 0.02172 | -0.0978 | -25.3269
-10 | -0.5176 | 0.02064 | -0.0956 | -25.0775
-9.5 | -0.4897 | 0.01913 | -0.0928 | -25.5985
-9 | -0.461 | 0.01797 | -0.0899 | -25.6539
-8.5 | -0.4312 | 0.01695 | -0.0869 | -25.4395
-8 | -0.4006 | 0.01609 | -0.0838 | -24.8975
-7.5 | -0.3789 | 0.01498 | -0.0791 | -25.2937
-7 | -0.3516 | 0.01416 | -0.0749 | -24.8305
-6.5 | -0.3228 | 0.01358 | -0.0705 | -23.7703
-6 | -0.2945 | 0.01306 | -0.0659 | -22.5498
-5.5 | -0.2549 | 0.01258 | -0.0634 | -20.2623
-5 | -0.2144 | 0.01207 | -0.061 | -17.763
-4.5 | -0.1756 | 0.01143 | -0.0584 | -15.3631
-4 | -0.1607 | 0.00964 | -0.0519 | -16.6701
-3.5 | -0.1357 | 0.00831 | -0.0468 | -16.3297
-3 | -0.0848 | 0.00814 | -0.0461 | -10.4177
-2.5 | -0.0315 | 0.00811 | -0.0458 | -3.8841
-2 | 0.0217 | 0.00813 | -0.0455 | 2.6691
-1.5 | 0.0765 | 0.00826 | -0.0454 | 9.2615
-1 | 0.1336 | 0.00835 | -0.046 | 16
-0.5 | 0.1901 | 0.00835 | -0.0465 | 22.7665
0 | 0.2466 | 0.0084 | -0.047 | 29.3571
0.5 | 0.3035 | 0.00839 | -0.0477 | 36.174
1 | 0.3605 | 0.00847 | -0.0483 | 42.562
1.5 | 0.418 | 0.00859 | -0.0491 | 48.6612
2 | 0.4742 | 0.00871 | -0.0496 | 54.4432
2.5 | 0.5295 | 0.0088 | -0.0499 | 60.1705
3 | 0.5849 | 0.00884 | -0.0503 | 66.1652
3.5 | 0.6411 | 0.00894 | -0.0509 | 71.7114
4 | 0.6975 | 0.00902 | -0.0514 | 77.3282
4.5 | 0.751 | 0.00915 | -0.0515 | 82.0765
5 | 0.8029 | 0.00906 | -0.0511 | 88.6203
5.5 | 0.8555 | 0.00909 | -0.0508 | 94.1144
6 | 0.9033 | 0.00903 | -0.0496 | 100.0332
6.5 | 0.952 | 0.00908 | -0.0487 | 104.8458
7 | 0.9944 | 0.00906 | -0.0464 | 109.7572
7.5 | 1.0317 | 0.00914 | -0.0432 | 112.8775
8 | 1.0563 | 0.00927 | -0.0374 | 113.9482
8.5 | 1.0739 | 0.00967 | -0.0306 | 111.0548
9 | 1.0704 | 0.01065 | -0.0206 | 100.507
9.5 | 1.0614 | 0.01334 | -0.0132 | 79.5652
10.5 | 1.0823 | 0.02218 | -0.0129 | 48.7962
11 | 1.0792 | 0.02577 | -0.0085 | 41.8782
11.5 | 1.082 | 0.02925 | -0.005 | 36.9915
12 | 1.0908 | 0.03251 | -0.0024 | 33.5528
12.5 | 1.101 | 0.03582 | -0.0001 | 30.737
13 | 1.1123 | 0.03916 | 0.0018 | 28.404
13.5 | 1.1242 | 0.04256 | 0.0035 | 26.4145
14 | 1.1378 | 0.04592 | 0.005 | 24.7779
14.5 | 1.153 | 0.04927 | 0.0061 | 23.4017
15 | 1.1684 | 0.05269 | 0.007 | 22.175
15.5 | 1.1806 | 0.05647 | 0.0079 | 20.9067
16 | 1.1974 | 0.05994 | 0.0084 | 19.9766
16.5 | 1.2065 | 0.06422 | 0.009 | 18.787
17 | 1.2174 | 0.06842 | 0.0093 | 17.793
17.5 | 1.2293 | 0.07262 | 0.0094 | 16.9278
18 | 1.2347 | 0.07758 | 0.0094 | 15.9152
18.5 | 1.2372 | 0.08299 | 0.0092 | 14.9078
19 | 1.2462 | 0.08779 | 0.0086 | 14.1952
19.5 | 1.2506 | 0.09319 | 0.0078 | 13.4199
20 | 1.2466 | 0.09965 | 0.0068 | 12.5098

## 35. Re 750k Mach 0.10 (1)
BIGFOIL.COM POLAR EXPORT
GA 40A320
GA 40A320 |  |  |  | Cl Max: | 1.711 | at alpha= | 16 | deg
JavaFoil+Calcfoil stall+Eppler ext transition |  |  |  | L/D Max: | 116.15 | at alpha= | 8.5 | deg
Re: | 750000 |  |  | Cd Min: | 0.00711 | at alpha= | -1 | deg
Mach: | 0.1 |  |  | Cl=0 at alpha= | -2.3651 | deg
|  |  |  | @ Cl=0.1, Cd= | 0.0074616
|  |  |  | @ Cl=0.4, Cd= | 0.0071606
|  |  |  | @ Cl=0.6, Cd= | 0.0076691
alpha (deg) | Cl | Cd | Cm | Cl/Cd
-17 | -0.868 | 0.13795 | -0.004 | -6.29
-16.5 | -0.875 | 0.13042 | -0.005 | -6.709
-16 | -0.88 | 0.12278 | -0.005 | -7.167
-15.5 | -0.882 | 0.1171 | -0.006 | -7.535
-15 | -0.882 | 0.10991 | -0.006 | -8.029
-14.5 | -0.881 | 0.10301 | -0.007 | -8.553
-14 | -0.875 | 0.09668 | -0.008 | -9.054
-13.5 | -0.866 | 0.09022 | -0.009 | -9.601
-13 | -0.852 | 0.08691 | -0.01 | -9.805
-12.5 | -0.837 | 0.08091 | -0.01 | -10.342
-12 | -0.944 | 0.02667 | -0.019 | -35.382
-11.5 | -0.922 | 0.02452 | -0.02 | -37.596
-11 | -0.904 | 0.02162 | -0.022 | -41.832
-10.5 | -0.873 | 0.02027 | -0.023 | -43.075
-10 | -0.702 | 0.06194 | -0.012 | -11.333
-9.5 | -0.667 | 0.05816 | -0.013 | -11.474
-9 | -0.758 | 0.01649 | -0.027 | -45.974
-8.5 | -0.712 | 0.01573 | -0.028 | -45.303
-8 | -0.664 | 0.01499 | -0.03 | -44.273
-7.5 | -0.612 | 0.01394 | -0.031 | -43.902
-7 | -0.558 | 0.01334 | -0.033 | -41.837
-6.5 | -0.503 | 0.01277 | -0.034 | -39.376
-6 | -0.448 | 0.01218 | -0.036 | -36.789
-5.5 | -0.389 | 0.01169 | -0.037 | -33.271
-5 | -0.328 | 0.01131 | -0.038 | -29.042
-4.5 | -0.267 | 0.01101 | -0.04 | -24.267
-4 | -0.205 | 0.011 | -0.041 | -18.664
-3.5 | -0.143 | 0.01071 | -0.042 | -13.333
-3 | -0.08 | 0.01049 | -0.044 | -7.633
-2.5 | -0.017 | 0.00731 | -0.045 | -2.325
-2 | 0.046 | 0.00747 | -0.046 | 6.217
-1.5 | 0.11 | 0.00746 | -0.048 | 14.735
-1 | 0.173 | 0.00711 | -0.049 | 24.371
-0.5 | 0.237 | 0.0074 | -0.051 | 32.021
0 | 0.303 | 0.00711 | -0.052 | 42.566
0.5 | 0.367 | 0.00714 | -0.053 | 51.345
1 | 0.431 | 0.00718 | -0.055 | 59.976
1.5 | 0.495 | 0.00729 | -0.056 | 67.837
2 | 0.559 | 0.00763 | -0.057 | 73.243
2.5 | 0.622 | 0.00769 | -0.059 | 80.899
3 | 0.686 | 0.00783 | -0.06 | 87.63
3.5 | 0.75 | 0.00792 | -0.061 | 94.737
4 | 0.814 | 0.00773 | -0.063 | 105.235
4.5 | 0.878 | 0.00785 | -0.064 | 111.754
5 | 0.917 | 0.00857 | -0.064 | 107.002
5.5 | 0.976 | 0.00881 | -0.065 | 110.851
6 | 1.034 | 0.0091 | -0.066 | 113.58
6.5 | 1.091 | 0.00959 | -0.068 | 113.795
7 | 1.147 | 0.00992 | -0.069 | 115.653
7.5 | 1.202 | 0.01038 | -0.07 | 115.764
8 | 1.255 | 0.01085 | -0.071 | 115.648
8.5 | 1.307 | 0.01125 | -0.072 | 116.15
9 | 1.337 | 0.02284 | -0.072 | 58.544
9.5 | 1.384 | 0.02402 | -0.073 | 57.618
10 | 1.428 | 0.02528 | -0.074 | 56.49
10.5 | 1.47 | 0.02622 | -0.075 | 56.07
11 | 1.51 | 0.02766 | -0.076 | 54.588
11.5 | 1.546 | 0.0291 | -0.078 | 53.137
12 | 1.579 | 0.0306 | -0.079 | 51.605
12.5 | 1.609 | 0.03262 | -0.08 | 49.33
13 | 1.634 | 0.03512 | -0.08 | 46.532
13.5 | 1.658 | 0.03602 | -0.082 | 46.025
14 | 1.675 | 0.03896 | -0.082 | 43.001
14.5 | 1.69 | 0.04099 | -0.083 | 41.233
15 | 1.701 | 0.04303 | -0.084 | 39.535
15.5 | 1.708 | 0.04554 | -0.085 | 37.507
16 | 1.711 | 0.04806 | -0.086 | 35.591
16.5 | 1.709 | 0.05094 | -0.087 | 33.554
17 | 1.704 | 0.0541 | -0.088 | 31.507
17.5 | 1.695 | 0.05736 | -0.088 | 29.56
18 | 1.683 | 0.06096 | -0.089 | 27.602
18.5 | 1.666 | 0.06497 | -0.09 | 25.646
19 | 1.646 | 0.06977 | -0.09 | 23.589
19.5 | 1.622 | 0.07492 | -0.091 | 21.655
20 | 1.595 | 0.08118 | -0.091 | 19.647

## 36. Re 750k Mach 0.10 (2)
BIGFOIL.COM POLAR EXPORT
GA 40A320
GA 40A320 |  |  |  | Cl Max: | 1.2407 | at alpha= | 19.5 | deg
XFOIL ncrit=9 |  |  |  | L/D Max: | 112.885 | at alpha= | 8 | deg
Re: | 750000 |  |  | Cd Min: | 0.20131 | at alpha= | -19.5 | deg
Mach: | 0.1 |  |  | Cl=0 at alpha= | -2.2037 | deg
|  |  |  | @ Cl=0.1, Cd= | 0.0083322
|  |  |  | @ Cl=0.4, Cd= | 0.0086099
|  |  |  | @ Cl=0.6, Cd= | 0.0089114
alpha (deg) | Cl | Cd | Cm | Cl/Cd
-19.5 | -0.4337 | 0.20131 | -0.0238 | -2.1544
-19 | -0.4017 | 0.18537 | -0.0404 | -2.167
-18.5 | -0.3269 | 0.17506 | -0.0604 | -1.8674
-17.5 | -0.5553 | 0.09861 | -0.0916 | -5.6313
-17 | -0.6382 | 0.07375 | -0.1095 | -8.6536
-16.5 | -0.6878 | 0.06118 | -0.1152 | -11.2422
-16 | -0.7215 | 0.05247 | -0.1171 | -13.7507
-15.5 | -0.7389 | 0.04641 | -0.1172 | -15.9211
-14.5 | -0.7418 | 0.03774 | -0.1148 | -19.6555
-14 | -0.7291 | 0.03491 | -0.1131 | -20.8851
-13.5 | -0.7125 | 0.03264 | -0.1114 | -21.829
-13 | -0.6943 | 0.03045 | -0.1092 | -22.8013
-12.5 | -0.6719 | 0.02838 | -0.1071 | -23.6751
-11.5 | -0.6114 | 0.02476 | -0.1034 | -24.6931
-11 | -0.5805 | 0.02338 | -0.1014 | -24.8289
-10.5 | -0.548 | 0.02207 | -0.0993 | -24.8301
-10 | -0.5155 | 0.02092 | -0.0971 | -24.6415
-9.5 | -0.4862 | 0.01946 | -0.0944 | -24.9846
-9 | -0.4573 | 0.01824 | -0.0915 | -25.0713
-8.5 | -0.4274 | 0.01718 | -0.0885 | -24.8778
-8 | -0.397 | 0.01629 | -0.0854 | -24.3708
-7.5 | -0.3745 | 0.01515 | -0.0808 | -24.7195
-7 | -0.3477 | 0.01428 | -0.0765 | -24.3487
-6.5 | -0.3189 | 0.01365 | -0.0722 | -23.3626
-6 | -0.2923 | 0.01314 | -0.0672 | -22.2451
-5.5 | -0.2538 | 0.01264 | -0.0644 | -20.0791
-5 | -0.2136 | 0.01212 | -0.0618 | -17.6238
-4.5 | -0.1738 | 0.01153 | -0.0593 | -15.0737
-4 | -0.1584 | 0.00981 | -0.0528 | -16.1468
-3.5 | -0.1357 | 0.00836 | -0.0473 | -16.2321
-3 | -0.085 | 0.00817 | -0.0465 | -10.4039
-2.5 | -0.0317 | 0.00813 | -0.0461 | -3.8991
-2 | 0.0218 | 0.00816 | -0.0457 | 2.6716
-1.5 | 0.077 | 0.0083 | -0.0457 | 9.2771
-1 | 0.1342 | 0.00838 | -0.0462 | 16.0143
-0.5 | 0.191 | 0.00838 | -0.0467 | 22.7924
0 | 0.2479 | 0.00843 | -0.0472 | 29.4069
0.5 | 0.3052 | 0.00843 | -0.0479 | 36.204
1 | 0.3625 | 0.0085 | -0.0485 | 42.6471
1.5 | 0.4205 | 0.00867 | -0.0493 | 48.5006
2 | 0.4764 | 0.00874 | -0.0497 | 54.508
2.5 | 0.5321 | 0.00884 | -0.0501 | 60.1923
3 | 0.5879 | 0.00889 | -0.0505 | 66.1305
3.5 | 0.6445 | 0.00899 | -0.051 | 71.6908
4 | 0.7016 | 0.0091 | -0.0517 | 77.0989
4.5 | 0.7546 | 0.0092 | -0.0515 | 82.0217
5 | 0.8071 | 0.00912 | -0.0511 | 88.4978
5.5 | 0.8594 | 0.00914 | -0.0507 | 94.0263
6 | 0.9077 | 0.00909 | -0.0495 | 99.857
6.5 | 0.956 | 0.00914 | -0.0484 | 104.5952
7 | 0.9986 | 0.00913 | -0.046 | 109.3757
8 | 1.0566 | 0.00936 | -0.0361 | 112.8846
8.5 | 1.0733 | 0.0098 | -0.0291 | 109.5204
9 | 1.0689 | 0.01086 | -0.019 | 98.4254
9.5 | 1.0605 | 0.01395 | -0.0125 | 76.0215
10.5 | 1.0784 | 0.0229 | -0.0117 | 47.0917
11.5 | 1.0787 | 0.03007 | -0.004 | 35.873
12 | 1.0872 | 0.03341 | -0.0014 | 32.5412
12.5 | 1.0971 | 0.03678 | 0.0009 | 29.8287
13 | 1.1082 | 0.04018 | 0.0029 | 27.5809
13.5 | 1.1204 | 0.04364 | 0.0045 | 25.6737
14 | 1.1334 | 0.04711 | 0.006 | 24.0586
14.5 | 1.1494 | 0.05044 | 0.0071 | 22.7875
15 | 1.1652 | 0.05389 | 0.008 | 21.6218
15.5 | 1.1758 | 0.05791 | 0.0089 | 20.3039
16 | 1.193 | 0.0614 | 0.0094 | 19.43
16.5 | 1.1996 | 0.06598 | 0.01 | 18.1813
17 | 1.2125 | 0.07009 | 0.0102 | 17.2992
17.5 | 1.2228 | 0.07456 | 0.0103 | 16.4002
18 | 1.2249 | 0.07996 | 0.0102 | 15.3189
18.5 | 1.23 | 0.08518 | 0.0099 | 14.44
19 | 1.2378 | 0.09021 | 0.0093 | 13.7213
19.5 | 1.2407 | 0.09586 | 0.0084 | 12.9428
20 | 1.235 | 0.10264 | 0.0072 | 12.0323

## 37. Re 750k Mach 0.25 (1)
BIGFOIL.COM POLAR EXPORT
GA 40A320
GA 40A320 |  |  |  | Cl Max: | 1.637 | at alpha= | 14 | deg
JavaFoil+Calcfoil stall+Eppler ext transition |  |  |  | L/D Max: | 111.846 | at alpha= | 7 | deg
Re: | 750000 |  |  | Cd Min: | 0.00718 | at alpha= | 0 | deg
Mach: | 0.25 |  |  | Cl=0 at alpha= | -2.3692 | deg
|  |  |  | @ Cl=0.1, Cd= | 0.007498
|  |  |  | @ Cl=0.4, Cd= | 0.0072653
|  |  |  | @ Cl=0.6, Cd= | 0.0078312
alpha (deg) | Cl | Cd | Cm | Cl/Cd
-15.5 | -0.712 | 0.12927 | -0.006 | -5.509
-15 | -0.737 | 0.12184 | -0.006 | -6.051
-14.5 | -0.758 | 0.11156 | -0.007 | -6.791
-14 | -0.772 | 0.10491 | -0.007 | -7.362
-13.5 | -0.782 | 0.09778 | -0.008 | -8.002
-13 | -0.786 | 0.09271 | -0.009 | -8.482
-12.5 | -0.785 | 0.0863 | -0.009 | -9.097
-12 | -0.782 | 0.07929 | -0.011 | -9.856
-11.5 | -0.771 | 0.07352 | -0.012 | -10.482
-11 | -0.758 | 0.06796 | -0.014 | -11.149
-10.5 | -0.854 | 0.02306 | -0.023 | -37.009
-10 | -0.832 | 0.02052 | -0.025 | -40.551
-9.5 | -0.67 | 0.05883 | -0.013 | -11.383
-9 | -0.636 | 0.05596 | -0.014 | -11.358
-8.5 | -0.72 | 0.01644 | -0.029 | -43.778
-8 | -0.673 | 0.01576 | -0.031 | -42.714
-7.5 | -0.622 | 0.01456 | -0.032 | -42.743
-7 | -0.568 | 0.01387 | -0.033 | -40.977
-6.5 | -0.512 | 0.01325 | -0.035 | -38.687
-6 | -0.455 | 0.01264 | -0.036 | -35.984
-5.5 | -0.398 | 0.01234 | -0.038 | -32.229
-5 | -0.337 | 0.01158 | -0.039 | -29.083
-4.5 | -0.274 | 0.0113 | -0.041 | -24.263
-4 | -0.211 | 0.01124 | -0.042 | -18.741
-3.5 | -0.147 | 0.01093 | -0.044 | -13.424
-3 | -0.082 | 0.01042 | -0.045 | -7.891
-2.5 | -0.017 | 0.00737 | -0.046 | -2.367
-2 | 0.048 | 0.00733 | -0.048 | 6.509
-1.5 | 0.113 | 0.00754 | -0.049 | 14.977
-1 | 0.178 | 0.0072 | -0.051 | 24.731
-0.5 | 0.243 | 0.00748 | -0.052 | 32.555
0 | 0.311 | 0.00718 | -0.053 | 43.308
0.5 | 0.377 | 0.00722 | -0.055 | 52.174
1 | 0.443 | 0.00735 | -0.056 | 60.26
1.5 | 0.508 | 0.00738 | -0.058 | 68.852
2 | 0.574 | 0.00778 | -0.059 | 73.822
2.5 | 0.64 | 0.00791 | -0.06 | 80.869
3 | 0.705 | 0.00798 | -0.062 | 88.363
3.5 | 0.771 | 0.00816 | -0.063 | 94.429
4 | 0.836 | 0.00827 | -0.064 | 101.085
4.5 | 0.882 | 0.00869 | -0.064 | 101.553
5 | 0.938 | 0.00892 | -0.066 | 105.182
5.5 | 0.999 | 0.00916 | -0.067 | 109.015
6 | 1.058 | 0.00955 | -0.068 | 110.791
6.5 | 1.116 | 0.01005 | -0.069 | 111.078
7 | 1.173 | 0.01048 | -0.07 | 111.846
7.5 | 1.228 | 0.011 | -0.071 | 111.56
8 | 1.281 | 0.01149 | -0.073 | 111.439
8.5 | 1.333 | 0.0121 | -0.074 | 110.175
9 | 1.364 | 0.02441 | -0.074 | 55.899
9.5 | 1.41 | 0.02566 | -0.075 | 54.945
10 | 1.452 | 0.02661 | -0.076 | 54.586
10.5 | 1.492 | 0.02816 | -0.077 | 52.965
11 | 1.527 | 0.02974 | -0.078 | 51.345
11.5 | 1.558 | 0.03171 | -0.079 | 49.138
12 | 1.585 | 0.03349 | -0.08 | 47.316
12.5 | 1.606 | 0.03535 | -0.081 | 45.441
13 | 1.622 | 0.03829 | -0.082 | 42.359
13.5 | 1.632 | 0.04057 | -0.083 | 40.239
14 | 1.637 | 0.04301 | -0.084 | 38.062
14.5 | 1.635 | 0.0457 | -0.085 | 35.783
15 | 1.627 | 0.04819 | -0.086 | 33.773
15.5 | 1.613 | 0.05142 | -0.087 | 31.373
16 | 1.591 | 0.05493 | -0.088 | 28.971
16.5 | 1.563 | 0.05887 | -0.088 | 26.549
17 | 1.528 | 0.06361 | -0.089 | 24.02
17.5 | 1.484 | 0.06969 | -0.089 | 21.291
18 | 1.432 | 0.07734 | -0.089 | 18.518
18.5 | 1.342 | 0.10096 | -0.085 | 13.294
19 | 1.21 | 0.15473 | -0.068 | 7.818

## 38. Re 750k Mach 0.25 (2)
BIGFOIL.COM POLAR EXPORT
GA 40A320
GA 40A320 |  |  |  | Cl Max: | 1.1922 | at alpha= | 19 | deg
XFOIL ncrit=9 |  |  |  | L/D Max: | 108.882 | at alpha= | 7.5 | deg
Re: | 750000 |  |  | Cd Min: | 0.18438 | at alpha= | -19 | deg
Mach: | 0.25 |  |  | Cl=0 at alpha= | -2.2045 | deg
|  |  |  | @ Cl=0.1, Cd= | 0.0085416
|  |  |  | @ Cl=0.4, Cd= | 0.0088548
|  |  |  | @ Cl=0.6, Cd= | 0.0091436
alpha (deg) | Cl | Cd | Cm | Cl/Cd
-19 | -0.3439 | 0.18438 | -0.0573 | -1.8652
-18.5 | -0.3108 | 0.17815 | -0.0641 | -1.7446
-18 | -0.2954 | 0.17233 | -0.0672 | -1.7142
-17.5 | -0.3048 | 0.15913 | -0.0735 | -1.9154
-17 | -0.2852 | 0.15469 | -0.0755 | -1.8437
-16.5 | -0.2683 | 0.14933 | -0.0781 | -1.7967
-15.5 | -0.5397 | 0.07201 | -0.1149 | -7.4948
-15 | -0.5854 | 0.06009 | -0.1205 | -9.7421
-14.5 | -0.616 | 0.05159 | -0.1226 | -11.9403
-14 | -0.6337 | 0.04518 | -0.1228 | -14.0261
-13 | -0.6309 | 0.03756 | -0.1202 | -16.7971
-12.5 | -0.6283 | 0.0338 | -0.1177 | -18.5888
-12 | -0.6179 | 0.03068 | -0.1149 | -20.1402
-11.5 | -0.6043 | 0.02818 | -0.1116 | -21.4443
-11 | -0.57 | 0.02586 | -0.1097 | -22.0418
-10.5 | -0.5377 | 0.02417 | -0.1075 | -22.2466
-10 | -0.5046 | 0.02268 | -0.1051 | -22.2487
-9.5 | -0.4704 | 0.02145 | -0.1026 | -21.9301
-9 | -0.4384 | 0.01976 | -0.0998 | -22.1862
-8.5 | -0.4075 | 0.01855 | -0.0968 | -21.9677
-8 | -0.377 | 0.01743 | -0.0936 | -21.6294
-7.5 | -0.3496 | 0.01624 | -0.0897 | -21.5271
-7 | -0.3262 | 0.01507 | -0.0851 | -21.6457
-6.5 | -0.2983 | 0.01425 | -0.0806 | -20.9333
-6 | -0.2703 | 0.01353 | -0.0757 | -19.9778
-5.5 | -0.2441 | 0.01296 | -0.0702 | -18.8349
-5 | -0.2071 | 0.01243 | -0.0667 | -16.6613
-4.5 | -0.1662 | 0.01196 | -0.0638 | -13.8963
-4 | -0.1441 | 0.01068 | -0.058 | -13.4925
-3.5 | -0.1351 | 0.00865 | -0.05 | -15.6185
-3 | -0.0874 | 0.00832 | -0.0482 | -10.5048
-2.5 | -0.0328 | 0.00828 | -0.0477 | -3.9614
-2 | 0.0227 | 0.00836 | -0.0472 | 2.7153
-1.5 | 0.0791 | 0.00852 | -0.0471 | 9.284
-1 | 0.1371 | 0.00858 | -0.0474 | 15.979
-0.5 | 0.1959 | 0.00856 | -0.0479 | 22.8855
0 | 0.2548 | 0.0086 | -0.0484 | 29.6279
0.5 | 0.3141 | 0.00866 | -0.049 | 36.2702
1 | 0.3737 | 0.0088 | -0.0498 | 42.4659
1.5 | 0.4313 | 0.00892 | -0.0501 | 48.352
2 | 0.4887 | 0.00897 | -0.0505 | 54.4816
2.5 | 0.5463 | 0.00907 | -0.0508 | 60.2315
3 | 0.6047 | 0.00915 | -0.0513 | 66.0874
3.5 | 0.6636 | 0.00928 | -0.0519 | 71.5086
4 | 0.7204 | 0.00948 | -0.0521 | 75.9916
4.5 | 0.7739 | 0.0095 | -0.0515 | 81.4632
5.5 | 0.8802 | 0.00944 | -0.05 | 93.2415
6 | 0.9314 | 0.00943 | -0.0488 | 98.7699
6.5 | 0.9763 | 0.00945 | -0.0464 | 103.3122
7 | 1.0177 | 0.0095 | -0.0433 | 107.1263
7.5 | 1.042 | 0.00957 | -0.0368 | 108.8819
8 | 1.0608 | 0.00991 | -0.0296 | 107.0434
8.5 | 1.0689 | 0.01068 | -0.0212 | 100.0843
9 | 1.0537 | 0.01243 | -0.0101 | 84.7707
9.5 | 1.0544 | 0.01725 | -0.0088 | 61.1246
10.5 | 1.0563 | 0.02699 | -0.0056 | 39.1367
11.5 | 1.0602 | 0.0346 | 0.0013 | 30.6416
12 | 1.0687 | 0.03823 | 0.0038 | 27.9545
12.5 | 1.0781 | 0.04192 | 0.0061 | 25.718
13 | 1.0898 | 0.04557 | 0.0079 | 23.9149
13.5 | 1.1024 | 0.04926 | 0.0096 | 22.3792
14 | 1.117 | 0.05294 | 0.0109 | 21.0994
14.5 | 1.1306 | 0.05682 | 0.012 | 19.8979
15 | 1.1428 | 0.06096 | 0.0129 | 18.7467
15.5 | 1.1557 | 0.06514 | 0.0137 | 17.7418
16 | 1.1659 | 0.06968 | 0.0142 | 16.7322
16.5 | 1.1724 | 0.07473 | 0.0146 | 15.6885
17 | 1.1813 | 0.07965 | 0.0146 | 14.8311
17.5 | 1.1841 | 0.08535 | 0.0144 | 13.8735
18 | 1.1859 | 0.09128 | 0.0139 | 12.9919
18.5 | 1.1904 | 0.09702 | 0.0132 | 12.2696
19 | 1.1922 | 0.10324 | 0.012 | 11.5478
19.5 | 1.1872 | 0.11025 | 0.0105 | 10.7683
20 | 1.1893 | 0.11668 | 0.0086 | 10.1928

## 39. Re 750k Mach 0.50 (1)
BIGFOIL.COM POLAR EXPORT
GA 40A320
GA 40A320 |  |  |  | Cl Max: | 1.47 | at alpha= | 9.5 | deg
JavaFoil+Calcfoil stall+Eppler ext transition |  |  |  | L/D Max: | 98.269 | at alpha= | 6.5 | deg
Re: | 750000 |  |  | Cd Min: | 0.0077 | at alpha= | -1 | deg
Mach: | 0.5 |  |  | Cl=0 at alpha= | -2.3681 | deg
|  |  |  | @ Cl=0.1, Cd= | 0.0078807
|  |  |  | @ Cl=0.4, Cd= | 0.0078056
|  |  |  | @ Cl=0.6, Cd= | 0.0087604
alpha (deg) | Cl | Cd | Cm | Cl/Cd
-20 | -1.016 | 0.21781 | -0.001 | -4.665
-19.5 | -0.988 | 0.20969 | -0.002 | -4.714
-19 | -0.961 | 0.19937 | -0.003 | -4.82
-18.5 | -0.935 | 0.20242 | -0.003 | -4.621
-18 | -0.905 | 0.18763 | -0.004 | -4.823
-17.5 | -0.874 | 0.1838 | -0.004 | -4.754
-17 | -0.845 | 0.17696 | -0.005 | -4.774
-16.5 | -0.817 | 0.17353 | -0.006 | -4.706
-16 | -0.788 | 0.16102 | -0.006 | -4.896
-15.5 | -0.76 | 0.15855 | -0.007 | -4.793
-15 | -0.732 | 0.15168 | -0.008 | -4.824
-14.5 | -0.703 | 0.14595 | -0.008 | -4.819
-14 | -0.675 | 0.14479 | -0.009 | -4.66
-13.5 | -0.645 | 0.13259 | -0.009 | -4.864
-13 | -0.616 | 0.12615 | -0.009 | -4.882
-12.5 | -0.587 | 0.12182 | -0.01 | -4.819
-12 | -0.559 | 0.15007 | -0.01 | -3.722
-11.5 | -0.53 | 0.10672 | -0.011 | -4.967
-11 | -0.501 | 0.10356 | -0.012 | -4.842
-10.5 | -0.473 | 0.10056 | -0.012 | -4.7
-10 | -0.443 | 0.09707 | -0.012 | -4.568
-9.5 | -0.415 | 0.08854 | -0.013 | -4.683
-9 | -0.387 | 0.0643 | -0.015 | -6.017
-8.5 | -0.461 | 0.06135 | -0.016 | -7.509
-8 | -0.538 | 0.05662 | -0.017 | -9.504
-7.5 | -0.525 | 0.05123 | -0.015 | -10.252
-7 | -0.493 | 0.04731 | -0.016 | -10.425
-6.5 | -0.454 | 0.04306 | -0.019 | -10.534
-6 | -0.489 | 0.01484 | -0.04 | -32.968
-5.5 | -0.429 | 0.01397 | -0.042 | -30.731
-5 | -0.366 | 0.01326 | -0.043 | -27.59
-4.5 | -0.3 | 0.01264 | -0.045 | -23.714
-4 | -0.232 | 0.01252 | -0.047 | -18.491
-3.5 | -0.162 | 0.01199 | -0.048 | -13.538
-3 | -0.092 | 0.01159 | -0.05 | -7.906
-2.5 | -0.019 | 0.00799 | -0.052 | -2.439
-2 | 0.053 | 0.0079 | -0.053 | 6.742
-1.5 | 0.126 | 0.00787 | -0.055 | 16.024
-1 | 0.199 | 0.0077 | -0.056 | 25.844
-0.5 | 0.272 | 0.00774 | -0.058 | 35.142
0 | 0.348 | 0.00777 | -0.06 | 44.753
0.5 | 0.421 | 0.00782 | -0.061 | 53.854
1 | 0.485 | 0.00843 | -0.061 | 57.479
1.5 | 0.555 | 0.00864 | -0.063 | 64.305
2 | 0.626 | 0.00883 | -0.064 | 70.888
2.5 | 0.696 | 0.00907 | -0.065 | 76.683
3 | 0.765 | 0.00934 | -0.067 | 81.915
3.5 | 0.834 | 0.00961 | -0.068 | 86.84
4 | 0.903 | 0.00996 | -0.069 | 90.677
4.5 | 0.972 | 0.01038 | -0.071 | 93.659
5 | 1.031 | 0.01084 | -0.072 | 95.174
5.5 | 1.097 | 0.01135 | -0.073 | 96.582
6 | 1.16 | 0.0119 | -0.075 | 97.446
6.5 | 1.222 | 0.01243 | -0.076 | 98.269
7 | 1.28 | 0.0131 | -0.077 | 97.701
7.5 | 1.335 | 0.01399 | -0.079 | 95.441
8 | 1.374 | 0.02849 | -0.079 | 48.216
8.5 | 1.419 | 0.03045 | -0.08 | 46.595
9 | 1.452 | 0.03268 | -0.081 | 44.436
9.5 | 1.47 | 0.03498 | -0.083 | 42.027
10 | 1.465 | 0.0376 | -0.084 | 38.963
10.5 | 1.416 | 0.04173 | -0.085 | 33.942
11 | 1.225 | 0.04641 | -0.086 | 26.388
11.5 | 0.804 | 0.09416 | -0.044 | 8.539
12 | 0.83 | 0.10763 | -0.039 | 7.713
12.5 | 0.859 | 0.11621 | -0.043 | 7.394
13 | 0.887 | 0.12976 | -0.044 | 6.839
13.5 | 0.916 | 0.13602 | -0.045 | 6.732
14 | 0.945 | 0.14321 | -0.048 | 6.6
14.5 | 0.976 | 0.15194 | -0.053 | 6.423

## 40. Re 750k Mach 0.50 (2)
BIGFOIL.COM POLAR EXPORT
GA 40A320
GA 40A320 |  |  |  | Cl Max: | 1.0527 | at alpha= | 15.5 | deg
XFOIL ncrit=9 |  |  |  | L/D Max: | 82.0172 | at alpha= | 6 | deg
Re: | 750000 |  |  | Cd Min: | 0.18921 | at alpha= | 20 | deg
Mach: | 0.5 |  |  | Cl=0 at alpha= | -2.1792 | deg
|  |  |  | @ Cl=0.1, Cd= | 0.0093972
|  |  |  | @ Cl=0.4, Cd= | 0.0099599
|  |  |  | @ Cl=0.6, Cd= | 0.010612
alpha (deg) | Cl | Cd | Cm | Cl/Cd
-14.5 | -0.1726 | 0.13623 | -0.0969 | -1.267
-14 | -0.1825 | 0.1225 | -0.1027 | -1.4898
-13.5 | -0.1705 | 0.11554 | -0.1062 | -1.4757
-13 | -0.1794 | 0.10401 | -0.1117 | -1.7248
-12.5 | -0.1926 | 0.09225 | -0.1176 | -2.0878
-12 | -0.2332 | 0.07508 | -0.1273 | -3.106
-11.5 | -0.2754 | 0.06148 | -0.1356 | -4.4795
-11 | -0.3111 | 0.05144 | -0.1399 | -6.0478
-10.5 | -0.3402 | 0.0437 | -0.1408 | -7.7849
-10 | -0.3647 | 0.03726 | -0.1392 | -9.788
-9.5 | -0.3756 | 0.03205 | -0.1358 | -11.7192
-9 | -0.3692 | 0.02791 | -0.1316 | -13.2282
-8.5 | -0.343 | 0.02519 | -0.1279 | -13.6165
-8 | -0.306 | 0.02312 | -0.1242 | -13.2353
-7.5 | -0.2671 | 0.02145 | -0.1205 | -12.4522
-7 | -0.2367 | 0.01974 | -0.1161 | -11.9909
-6.5 | -0.2085 | 0.01817 | -0.1115 | -11.475
-6 | -0.1808 | 0.01677 | -0.1066 | -10.7812
-5.5 | -0.1567 | 0.01539 | -0.1011 | -10.1819
-5 | -0.1275 | 0.01432 | -0.0958 | -8.9036
-4.5 | -0.1003 | 0.01338 | -0.0896 | -7.4963
-4 | -0.0753 | 0.01275 | -0.0825 | -5.9059
-3.5 | -0.0701 | 0.01169 | -0.0721 | -5.9966
-3 | -0.0857 | 0.00949 | -0.0586 | -9.0306
-2.5 | -0.0383 | 0.00918 | -0.0548 | -4.1721
-2 | 0.0214 | 0.00925 | -0.0533 | 2.3135
-1.5 | 0.0839 | 0.00936 | -0.0524 | 8.9637
-1 | 0.1488 | 0.00951 | -0.0522 | 15.6467
-0.5 | 0.2146 | 0.00966 | -0.0524 | 22.2153
0 | 0.2775 | 0.00976 | -0.0521 | 28.4324
0.5 | 0.341 | 0.00985 | -0.052 | 34.6193
1 | 0.4054 | 0.00997 | -0.052 | 40.662
1.5 | 0.4712 | 0.0101 | -0.0522 | 46.6535
2 | 0.5378 | 0.01036 | -0.0527 | 51.9112
2.5 | 0.594 | 0.01059 | -0.0512 | 56.0907
3 | 0.6514 | 0.0108 | -0.0498 | 60.3148
3.5 | 0.7124 | 0.01099 | -0.0489 | 64.8226
4 | 0.7795 | 0.01112 | -0.0491 | 70.0989
4.5 | 0.8274 | 0.01142 | -0.0456 | 72.4518
5 | 0.8763 | 0.01149 | -0.0421 | 76.2663
5.5 | 0.9284 | 0.01145 | -0.0388 | 81.083
6 | 0.9514 | 0.0116 | -0.0304 | 82.0172
6.5 | 0.9787 | 0.01203 | -0.0232 | 81.3549
7 | 1.0088 | 0.01252 | -0.0169 | 80.5751
7.5 | 1.0213 | 0.01373 | -0.0088 | 74.3846
8 | 1.0282 | 0.01554 | -0.0009 | 66.1647
8.5 | 1.0104 | 0.01866 | 0.0089 | 54.1479
9 | 0.9678 | 0.02336 | 0.0197 | 41.4298
10 | 0.9967 | 0.0378 | 0.0102 | 26.3677
10.5 | 0.9907 | 0.0428 | 0.014 | 23.1472
11 | 0.9935 | 0.04744 | 0.017 | 20.9422
12 | 1.0079 | 0.05677 | 0.0216 | 17.7541
12.5 | 1.0161 | 0.0617 | 0.0234 | 16.4684
13 | 1.0271 | 0.06662 | 0.0249 | 15.4173
13.5 | 1.0363 | 0.07191 | 0.0261 | 14.4111
14 | 1.0402 | 0.07786 | 0.0269 | 13.3599
14.5 | 1.0477 | 0.08369 | 0.0273 | 12.5188
15 | 1.0483 | 0.09035 | 0.0273 | 11.6027
15.5 | 1.0527 | 0.09682 | 0.027 | 10.8728
16 | 1.0526 | 0.10399 | 0.026 | 10.1221
16.5 | 1.0515 | 0.11145 | 0.0247 | 9.4347
17 | 1.0478 | 0.11952 | 0.0225 | 8.7667
17.5 | 1.0407 | 0.12838 | 0.0192 | 8.1064
18 | 1.0272 | 0.13839 | 0.0147 | 7.4225
18.5 | 1.0085 | 0.1498 | 0.0085 | 6.7323
19 | 0.9874 | 0.16228 | 0.001 | 6.0845
19.5 | 0.9678 | 0.17516 | -0.0073 | 5.5252
20 | 0.9469 | 0.18921 | -0.0166 | 5.0045

## 41. Re 1M Mach 0.00 (1)
BIGFOIL.COM POLAR EXPORT
GA 40A320
GA 40A320 |  |  |  | Cl Max: | 1.73 | at alpha= | 16.5 | deg
JavaFoil+Calcfoil stall+Eppler ext transition |  |  |  | L/D Max: | 135.756 | at alpha= | 6 | deg
Re: | 1000000 |  |  | Cd Min: | 0.00655 | at alpha= | 0 | deg
Mach: | 0 |  |  | Cl=0 at alpha= | -2.3651 | deg
|  |  |  | @ Cl=0.1, Cd= | 0.0069286
|  |  |  | @ Cl=0.4, Cd= | 0.0065919
|  |  |  | @ Cl=0.6, Cd= | 0.0070519
alpha (deg) | Cl | Cd | Cm | Cl/Cd
-17.5 | -0.891 | 0.13959 | -0.003 | -6.383
-17 | -0.897 | 0.13269 | -0.004 | -6.764
-16.5 | -0.902 | 0.12592 | -0.005 | -7.162
-16 | -0.904 | 0.11856 | -0.005 | -7.627
-15.5 | -0.905 | 0.11081 | -0.006 | -8.167
-15 | -0.902 | 0.10495 | -0.007 | -8.599
-14.5 | -0.899 | 0.09801 | -0.008 | -9.169
-14 | -0.888 | 0.09431 | -0.008 | -9.411
-13.5 | -0.878 | 0.08747 | -0.009 | -10.037
-13 | -0.868 | 0.07976 | -0.011 | -10.881
-12.5 | -0.967 | 0.02834 | -0.017 | -34.114
-12 | -0.963 | 0.02232 | -0.019 | -43.165
-11.5 | -0.938 | 0.021 | -0.02 | -44.636
-11 | -0.91 | 0.01983 | -0.022 | -45.894
-10.5 | -0.877 | 0.01791 | -0.023 | -48.995
-10 | -0.842 | 0.01706 | -0.024 | -49.347
-9.5 | -0.802 | 0.01612 | -0.026 | -49.733
-9 | -0.759 | 0.01541 | -0.027 | -49.243
-8.5 | -0.712 | 0.01458 | -0.028 | -48.86
-8 | -0.663 | 0.01401 | -0.03 | -47.371
-7.5 | -0.612 | 0.01302 | -0.031 | -46.976
-7 | -0.558 | 0.01243 | -0.033 | -44.922
-6.5 | -0.505 | 0.0118 | -0.034 | -42.781
-6 | -0.447 | 0.01143 | -0.035 | -39.066
-5.5 | -0.387 | 0.01101 | -0.037 | -35.164
-5 | -0.327 | 0.01061 | -0.038 | -30.825
-4.5 | -0.266 | 0.01028 | -0.039 | -25.868
-4 | -0.204 | 0.01032 | -0.041 | -19.785
-3.5 | -0.142 | 0.01005 | -0.042 | -14.143
-3 | -0.08 | 0.00683 | -0.044 | -11.668
-2.5 | -0.017 | 0.00698 | -0.045 | -2.423
-2 | 0.046 | 0.00692 | -0.046 | 6.677
-1.5 | 0.109 | 0.00693 | -0.048 | 15.781
-1 | 0.173 | 0.00658 | -0.049 | 26.233
-0.5 | 0.236 | 0.0068 | -0.05 | 34.644
0 | 0.301 | 0.00655 | -0.052 | 46.013
0.5 | 0.365 | 0.00657 | -0.053 | 55.529
1 | 0.429 | 0.00661 | -0.054 | 64.866
1.5 | 0.492 | 0.00665 | -0.056 | 74.052
2 | 0.556 | 0.00701 | -0.057 | 79.255
2.5 | 0.619 | 0.00707 | -0.058 | 87.594
3 | 0.683 | 0.00719 | -0.06 | 94.967
3.5 | 0.746 | 0.00725 | -0.061 | 102.973
4 | 0.81 | 0.00706 | -0.062 | 114.739
4.5 | 0.873 | 0.00718 | -0.064 | 121.671
5 | 0.931 | 0.00739 | -0.065 | 126.048
5.5 | 0.993 | 0.00754 | -0.066 | 131.675
6 | 1.054 | 0.00776 | -0.068 | 135.756
6.5 | 1.114 | 0.00839 | -0.069 | 132.824
7 | 1.149 | 0.0089 | -0.069 | 129.087
7.5 | 1.204 | 0.00927 | -0.07 | 129.923
8 | 1.257 | 0.00966 | -0.071 | 130.121
8.5 | 1.309 | 0.01017 | -0.072 | 128.722
9 | 1.335 | 0.02135 | -0.072 | 62.522
9.5 | 1.381 | 0.02211 | -0.073 | 62.49
10 | 1.426 | 0.02328 | -0.074 | 61.265
10.5 | 1.468 | 0.02453 | -0.075 | 59.853
11 | 1.508 | 0.02579 | -0.076 | 58.468
11.5 | 1.545 | 0.02717 | -0.077 | 56.88
12 | 1.579 | 0.0286 | -0.078 | 55.215
12.5 | 1.61 | 0.03043 | -0.079 | 52.912
13 | 1.638 | 0.03193 | -0.08 | 51.298
13.5 | 1.662 | 0.03359 | -0.081 | 49.491
14 | 1.682 | 0.03625 | -0.082 | 46.389
14.5 | 1.699 | 0.03812 | -0.083 | 44.563
15 | 1.712 | 0.04004 | -0.084 | 42.757
15.5 | 1.722 | 0.04217 | -0.085 | 40.825
16 | 1.727 | 0.0446 | -0.086 | 38.736
16.5 | 1.73 | 0.04709 | -0.087 | 36.731
17 | 1.728 | 0.04992 | -0.088 | 34.619
17.5 | 1.723 | 0.05265 | -0.088 | 32.736
18 | 1.715 | 0.05587 | -0.089 | 30.695
18.5 | 1.703 | 0.05925 | -0.09 | 28.752
19 | 1.689 | 0.06281 | -0.091 | 26.884
19.5 | 1.671 | 0.06711 | -0.091 | 24.892
20 | 1.65 | 0.07201 | -0.092 | 22.908

## 42. Re 1M Mach 0.00 (2)
BIGFOIL.COM POLAR EXPORT
GA 40A320
GA 40A320 |  |  |  | Cl Max: | 1.3064 | at alpha= | 20 | deg
XFOIL ncrit=9 |  |  |  | L/D Max: | 125.2 | at alpha= | 7.5 | deg
Re: | 1000000 |  |  | Cd Min: | 0.20616 | at alpha= | -20 | deg
Mach: | 0 |  |  | Cl=0 at alpha= | -2.2131 | deg
|  |  |  | @ Cl=0.1, Cd= | 0.0072318
|  |  |  | @ Cl=0.4, Cd= | 0.0074466
|  |  |  | @ Cl=0.6, Cd= | 0.0077697
alpha (deg) | Cl | Cd | Cm | Cl/Cd
-20 | -0.4534 | 0.20616 | -0.0188 | -2.1993
-19 | -0.8167 | 0.09709 | -0.0676 | -8.4118
-18.5 | -0.864 | 0.08173 | -0.0762 | -10.5714
-18 | -0.8592 | 0.0678 | -0.0919 | -12.6726
-17.5 | -0.8199 | 0.05605 | -0.1117 | -14.628
-17 | -0.8227 | 0.04957 | -0.1145 | -16.5967
-16.5 | -0.8155 | 0.04562 | -0.1148 | -17.8759
-16 | -0.8066 | 0.04202 | -0.1147 | -19.1956
-15.5 | -0.7958 | 0.03875 | -0.1141 | -20.5368
-15 | -0.7821 | 0.03597 | -0.1132 | -21.7431
-14.5 | -0.7662 | 0.03333 | -0.1119 | -22.9883
-14 | -0.7478 | 0.03103 | -0.1103 | -24.0993
-13.5 | -0.7273 | 0.02912 | -0.1087 | -24.976
-13 | -0.7042 | 0.0269 | -0.1066 | -26.1784
-12.5 | -0.6785 | 0.02527 | -0.1048 | -26.85
-12 | -0.6514 | 0.02379 | -0.1029 | -27.3813
-11.5 | -0.6234 | 0.02246 | -0.1007 | -27.756
-11 | -0.5934 | 0.02117 | -0.0987 | -28.0302
-10.5 | -0.5647 | 0.01991 | -0.0962 | -28.3626
-10 | -0.5425 | 0.01835 | -0.0928 | -29.564
-9.5 | -0.5125 | 0.01731 | -0.0901 | -29.6072
-9 | -0.4845 | 0.01631 | -0.0869 | -29.7057
-8.5 | -0.454 | 0.01543 | -0.0839 | -29.4232
-8 | -0.429 | 0.01443 | -0.0797 | -29.7297
-7.5 | -0.4036 | 0.01359 | -0.0752 | -29.6983
-7 | -0.373 | 0.01301 | -0.0712 | -28.6703
-6.5 | -0.3413 | 0.01259 | -0.0672 | -27.1088
-6 | -0.3075 | 0.012 | -0.0636 | -25.625
-5.5 | -0.2651 | 0.01164 | -0.0615 | -22.7749
-5 | -0.222 | 0.01121 | -0.0596 | -19.8037
-4.5 | -0.1778 | 0.01074 | -0.0578 | -16.5549
-4 | -0.1489 | 0.00954 | -0.0535 | -15.608
-3.5 | -0.1282 | 0.00787 | -0.0479 | -16.2897
-3 | -0.0844 | 0.00739 | -0.046 | -11.4208
-2.5 | -0.0311 | 0.00726 | -0.0458 | -4.2837
-2 | 0.0231 | 0.0072 | -0.0457 | 3.2083
-1.5 | 0.078 | 0.00722 | -0.0457 | 10.8033
-1 | 0.1341 | 0.00725 | -0.046 | 18.4966
-0.5 | 0.1914 | 0.00732 | -0.0467 | 26.1475
0 | 0.2487 | 0.00738 | -0.0474 | 33.6992
0.5 | 0.3055 | 0.00739 | -0.0479 | 41.3396
1 | 0.3625 | 0.00744 | -0.0485 | 48.7231
1.5 | 0.4191 | 0.00745 | -0.0491 | 56.255
2 | 0.4759 | 0.00752 | -0.0497 | 63.2846
2.5 | 0.533 | 0.00764 | -0.0504 | 69.7644
3 | 0.5893 | 0.00776 | -0.051 | 75.9407
3.5 | 0.6447 | 0.00781 | -0.0513 | 82.548
4 | 0.6993 | 0.0078 | -0.0515 | 89.6538
4.5 | 0.7542 | 0.00789 | -0.0517 | 95.5894
5 | 0.8053 | 0.00786 | -0.0512 | 102.4555
5.5 | 0.8569 | 0.00789 | -0.0508 | 108.6058
6 | 0.9062 | 0.00792 | -0.0499 | 114.4192
6.5 | 0.9544 | 0.00802 | -0.0489 | 119.0025
7 | 0.9974 | 0.00807 | -0.0468 | 123.5936
7.5 | 1.0329 | 0.00825 | -0.0432 | 125.2
8 | 1.0565 | 0.00854 | -0.0373 | 123.7119
8.5 | 1.0557 | 0.00945 | -0.0274 | 111.7143
9 | 1.036 | 0.0112 | -0.0153 | 92.5
9.5 | 1.0093 | 0.01383 | -0.004 | 72.979
10 | 1.0749 | 0.0187 | -0.0164 | 57.4813
11 | 1.0862 | 0.02545 | -0.01 | 42.6798
11.5 | 1.0952 | 0.02855 | -0.007 | 38.3608
12 | 1.1071 | 0.0316 | -0.0046 | 35.0348
12.5 | 1.1195 | 0.03473 | -0.0025 | 32.2344
13 | 1.1338 | 0.03783 | -0.0006 | 29.9709
13.5 | 1.1482 | 0.04099 | 0.001 | 28.0117
14 | 1.1638 | 0.04421 | 0.0023 | 26.3244
14.5 | 1.1818 | 0.04727 | 0.0034 | 25.0011
15 | 1.2014 | 0.05027 | 0.0042 | 23.8989
15.5 | 1.2154 | 0.05385 | 0.0051 | 22.5701
16 | 1.2338 | 0.05709 | 0.0057 | 21.6115
16.5 | 1.2482 | 0.06076 | 0.0063 | 20.5431
17 | 1.2576 | 0.06504 | 0.0068 | 19.3358
17.5 | 1.2722 | 0.06887 | 0.0069 | 18.4725
18 | 1.2838 | 0.07308 | 0.007 | 17.567
18.5 | 1.286 | 0.07839 | 0.0069 | 16.4052
19 | 1.2951 | 0.08304 | 0.0066 | 15.5961
19.5 | 1.3026 | 0.08799 | 0.006 | 14.804
20 | 1.3064 | 0.09343 | 0.0052 | 13.9827

## 43. Re 1M Mach 0.10 (1)
BIGFOIL.COM POLAR EXPORT
GA 40A320
GA 40A320 |  |  |  | Cl Max: | 1.714 | at alpha= | 16 | deg
JavaFoil+Calcfoil stall+Eppler ext transition |  |  |  | L/D Max: | 135.982 | at alpha= | 6 | deg
Re: | 1000000 |  |  | Cd Min: | 0.00654 | at alpha= | -1 | deg
Mach: | 0.1 |  |  | Cl=0 at alpha= | -2.3651 | deg
|  |  |  | @ Cl=0.1, Cd= | 0.0069031
|  |  |  | @ Cl=0.4, Cd= | 0.0066155
|  |  |  | @ Cl=0.6, Cd= | 0.0070681
alpha (deg) | Cl | Cd | Cm | Cl/Cd
-17 | -0.868 | 0.13446 | -0.004 | -6.457
-16.5 | -0.876 | 0.12752 | -0.005 | -6.869
-16 | -0.881 | 0.12076 | -0.005 | -7.296
-15.5 | -0.884 | 0.11402 | -0.006 | -7.754
-15 | -0.885 | 0.10655 | -0.007 | -8.308
-14.5 | -0.881 | 0.10156 | -0.007 | -8.678
-14 | -0.879 | 0.09317 | -0.009 | -9.431
-13.5 | -0.867 | 0.0892 | -0.009 | -9.715
-13 | -0.857 | 0.08258 | -0.01 | -10.375
-12.5 | -0.856 | 0.06978 | -0.013 | -12.261
-12 | -0.957 | 0.02294 | -0.019 | -41.717
-11.5 | -0.933 | 0.02147 | -0.02 | -43.455
-11 | -0.908 | 0.02014 | -0.022 | -45.063
-10.5 | -0.876 | 0.01897 | -0.023 | -46.161
-10 | -0.842 | 0.01722 | -0.025 | -48.874
-9.5 | -0.803 | 0.01632 | -0.026 | -49.192
-9 | -0.76 | 0.01553 | -0.027 | -48.945
-8.5 | -0.714 | 0.01478 | -0.029 | -48.328
-8 | -0.665 | 0.01409 | -0.03 | -47.205
-7.5 | -0.613 | 0.01309 | -0.031 | -46.866
-7 | -0.56 | 0.01252 | -0.033 | -44.704
-6.5 | -0.506 | 0.0119 | -0.034 | -42.559
-6 | -0.449 | 0.01148 | -0.036 | -39.079
-5.5 | -0.389 | 0.01101 | -0.037 | -35.324
-5 | -0.329 | 0.01066 | -0.038 | -30.821
-4.5 | -0.267 | 0.01037 | -0.04 | -25.754
-4 | -0.205 | 0.01034 | -0.041 | -19.849
-3.5 | -0.143 | 0.01007 | -0.042 | -14.192
-3 | -0.08 | 0.00988 | -0.044 | -8.106
-2.5 | -0.017 | 0.00675 | -0.045 | -2.516
-2 | 0.046 | 0.00692 | -0.046 | 6.711
-1.5 | 0.11 | 0.0069 | -0.048 | 15.938
-1 | 0.173 | 0.00654 | -0.049 | 26.52
-0.5 | 0.237 | 0.00684 | -0.051 | 34.615
0 | 0.303 | 0.00656 | -0.052 | 46.144
0.5 | 0.367 | 0.0066 | -0.053 | 55.542
1 | 0.431 | 0.00663 | -0.055 | 65.009
1.5 | 0.495 | 0.00668 | -0.056 | 74.058
2 | 0.559 | 0.00699 | -0.057 | 79.894
2.5 | 0.622 | 0.00711 | -0.059 | 87.523
3 | 0.686 | 0.00718 | -0.06 | 95.609
3.5 | 0.75 | 0.0073 | -0.061 | 102.684
4 | 0.814 | 0.00707 | -0.063 | 115.048
4.5 | 0.878 | 0.00723 | -0.064 | 121.3
5 | 0.936 | 0.00741 | -0.065 | 126.363
5.5 | 0.998 | 0.00759 | -0.067 | 131.421
6 | 1.059 | 0.00779 | -0.068 | 135.982
6.5 | 1.119 | 0.00843 | -0.069 | 132.876
7 | 1.154 | 0.00901 | -0.069 | 128.06
7.5 | 1.209 | 0.00935 | -0.07 | 129.298
8 | 1.262 | 0.00974 | -0.071 | 129.544
8.5 | 1.314 | 0.01032 | -0.073 | 127.296
9 | 1.34 | 0.02158 | -0.072 | 62.077
9.5 | 1.386 | 0.02238 | -0.073 | 61.933
10 | 1.431 | 0.02358 | -0.074 | 60.69
10.5 | 1.473 | 0.02484 | -0.076 | 59.289
11 | 1.512 | 0.02615 | -0.077 | 57.81
11.5 | 1.548 | 0.02752 | -0.078 | 56.268
12 | 1.582 | 0.02899 | -0.079 | 54.556
12.5 | 1.611 | 0.03084 | -0.08 | 52.25
13 | 1.637 | 0.0333 | -0.081 | 49.15
13.5 | 1.661 | 0.03415 | -0.082 | 48.622
14 | 1.678 | 0.03686 | -0.083 | 45.526
14.5 | 1.693 | 0.03881 | -0.084 | 43.623
15 | 1.704 | 0.0408 | -0.084 | 41.767
15.5 | 1.711 | 0.04309 | -0.085 | 39.704
16 | 1.714 | 0.04551 | -0.086 | 37.663
16.5 | 1.713 | 0.04823 | -0.087 | 35.519
17 | 1.708 | 0.05111 | -0.088 | 33.419
17.5 | 1.699 | 0.05407 | -0.089 | 31.425
18 | 1.687 | 0.05739 | -0.089 | 29.393
18.5 | 1.671 | 0.0609 | -0.09 | 27.442
19 | 1.652 | 0.06511 | -0.091 | 25.365
19.5 | 1.629 | 0.06976 | -0.091 | 23.353
20 | 1.604 | 0.07479 | -0.092 | 21.441

## 44. Re 1M Mach 0.10 (2)
BIGFOIL.COM POLAR EXPORT
GA 40A320
GA 40A320 |  |  |  | Cl Max: | 1.2939 | at alpha= | 20 | deg
XFOIL ncrit=9 |  |  |  | L/D Max: | 124.711 | at alpha= | 7.5 | deg
Re: | 1000000 |  |  | Cd Min: | 0.20587 | at alpha= | -20 | deg
Mach: | 0.1 |  |  | Cl=0 at alpha= | -2.2134 | deg
|  |  |  | @ Cl=0.1, Cd= | 0.0072515
|  |  |  | @ Cl=0.4, Cd= | 0.0074762
|  |  |  | @ Cl=0.6, Cd= | 0.0077841
alpha (deg) | Cl | Cd | Cm | Cl/Cd
-20 | -0.4447 | 0.20587 | -0.0216 | -2.1601
-18.5 | -0.7755 | 0.09397 | -0.0738 | -8.2526
-18 | -0.7927 | 0.07469 | -0.0945 | -10.6132
-17.5 | -0.7749 | 0.06144 | -0.1128 | -12.6123
-17 | -0.7916 | 0.05377 | -0.1154 | -14.722
-16.5 | -0.7967 | 0.04832 | -0.116 | -16.488
-16 | -0.7905 | 0.04424 | -0.1162 | -17.8684
-15.5 | -0.7826 | 0.04056 | -0.1159 | -19.2949
-15 | -0.7711 | 0.0375 | -0.1151 | -20.5627
-14.5 | -0.7575 | 0.03458 | -0.1139 | -21.9057
-14 | -0.7413 | 0.03203 | -0.1122 | -23.1439
-13.5 | -0.7217 | 0.02989 | -0.1106 | -24.1452
-13 | -0.7004 | 0.02761 | -0.1085 | -25.3676
-12.5 | -0.6751 | 0.02584 | -0.1066 | -26.1262
-12 | -0.6483 | 0.02431 | -0.1046 | -26.668
-11.5 | -0.6202 | 0.02291 | -0.1025 | -27.0711
-11 | -0.5905 | 0.02156 | -0.1003 | -27.3887
-10.5 | -0.5601 | 0.0204 | -0.098 | -27.4559
-10 | -0.5383 | 0.01869 | -0.0946 | -28.8015
-9.5 | -0.5087 | 0.0176 | -0.0919 | -28.9034
-9 | -0.4807 | 0.01657 | -0.0886 | -29.0103
-8.5 | -0.4502 | 0.01563 | -0.0856 | -28.8036
-8 | -0.4238 | 0.01465 | -0.0816 | -28.9283
-7.5 | -0.3999 | 0.01374 | -0.0769 | -29.1048
-7 | -0.3691 | 0.0131 | -0.0729 | -28.1756
-6.5 | -0.338 | 0.01264 | -0.0687 | -26.7405
-6 | -0.3062 | 0.01206 | -0.0646 | -25.3897
-5.5 | -0.2645 | 0.01171 | -0.0624 | -22.5875
-5 | -0.2214 | 0.01126 | -0.0603 | -19.6625
-4.5 | -0.1772 | 0.01079 | -0.0585 | -16.4226
-4 | -0.1471 | 0.00967 | -0.0543 | -15.212
-3.5 | -0.1269 | 0.00799 | -0.0486 | -15.8824
-3 | -0.0847 | 0.00742 | -0.0463 | -11.4151
-2.5 | -0.0313 | 0.00728 | -0.046 | -4.2995
-2 | 0.0233 | 0.00723 | -0.046 | 3.2227
-1.5 | 0.0784 | 0.00724 | -0.0459 | 10.8287
-1 | 0.1349 | 0.00727 | -0.0463 | 18.5557
-0.5 | 0.1925 | 0.00736 | -0.0469 | 26.1549
0 | 0.2501 | 0.00741 | -0.0476 | 33.7517
0.5 | 0.3071 | 0.00741 | -0.0481 | 41.444
1 | 0.3645 | 0.00747 | -0.0487 | 48.7952
1.5 | 0.4214 | 0.00748 | -0.0493 | 56.3369
2 | 0.4785 | 0.00755 | -0.0499 | 63.3775
2.5 | 0.5362 | 0.0077 | -0.0507 | 69.6364
3 | 0.5924 | 0.00778 | -0.0511 | 76.144
4 | 0.7031 | 0.00784 | -0.0516 | 89.6811
4.5 | 0.7586 | 0.00795 | -0.0519 | 95.4214
5 | 0.8095 | 0.0079 | -0.0513 | 102.4684
5.5 | 0.8613 | 0.00794 | -0.0508 | 108.4761
6 | 0.9106 | 0.00796 | -0.0498 | 114.397
6.5 | 0.9587 | 0.00807 | -0.0487 | 118.798
7 | 1.001 | 0.00812 | -0.0463 | 123.2759
7.5 | 1.0351 | 0.0083 | -0.0423 | 124.7108
8 | 1.0568 | 0.00864 | -0.036 | 122.3148
8.5 | 1.0543 | 0.00962 | -0.0258 | 109.5946
9.5 | 1.0064 | 0.01427 | -0.0026 | 70.5256
10 | 1.0735 | 0.01935 | -0.0157 | 55.478
11 | 1.0829 | 0.02622 | -0.0089 | 41.3005
11.5 | 1.0918 | 0.02937 | -0.006 | 37.174
12 | 1.1036 | 0.03249 | -0.0036 | 33.9674
12.5 | 1.1158 | 0.0357 | -0.0014 | 31.2549
13 | 1.1295 | 0.03889 | 0.0004 | 29.0435
14 | 1.1619 | 0.04518 | 0.0033 | 25.7171
14.5 | 1.1779 | 0.04849 | 0.0044 | 24.2916
15 | 1.1976 | 0.05154 | 0.0052 | 23.2363
15.5 | 1.2113 | 0.0552 | 0.0062 | 21.9438
16 | 1.2301 | 0.0585 | 0.0067 | 21.0274
16.5 | 1.2421 | 0.06249 | 0.0073 | 19.8768
17 | 1.2538 | 0.06658 | 0.0077 | 18.8315
17.5 | 1.2673 | 0.07063 | 0.0079 | 17.9428
18 | 1.2763 | 0.07522 | 0.0079 | 16.9676
18.5 | 1.2752 | 0.08099 | 0.0078 | 15.7452
19 | 1.287 | 0.08546 | 0.0074 | 15.0597
19.5 | 1.2932 | 0.09065 | 0.0067 | 14.2659
20 | 1.2939 | 0.09655 | 0.0058 | 13.4013

## 45. Re 1M Mach 0.25 (1)
BIGFOIL.COM POLAR EXPORT
GA 40A320
GA 40A320 |  |  |  | Cl Max: | 1.64 | at alpha= | 14 | deg
JavaFoil+Calcfoil stall+Eppler ext transition |  |  |  | L/D Max: | 131.502 | at alpha= | 5.5 | deg
Re: | 1000000 |  |  | Cd Min: | 0.00666 | at alpha= | 0 | deg
Mach: | 0.25 |  |  | Cl=0 at alpha= | -2.3692 | deg
|  |  |  | @ Cl=0.1, Cd= | 0.006972
|  |  |  | @ Cl=0.4, Cd= | 0.0067205
|  |  |  | @ Cl=0.6, Cd= | 0.0071897
alpha (deg) | Cl | Cd | Cm | Cl/Cd
-16 | -0.683 | 0.13309 | -0.005 | -5.128
-15.5 | -0.712 | 0.12565 | -0.006 | -5.67
-15 | -0.738 | 0.11686 | -0.006 | -6.312
-14.5 | -0.758 | 0.11044 | -0.007 | -6.862
-14 | -0.773 | 0.10337 | -0.008 | -7.476
-13.5 | -0.783 | 0.09691 | -0.008 | -8.075
-13 | -0.787 | 0.09084 | -0.009 | -8.667
-12.5 | -0.787 | 0.08466 | -0.01 | -9.299
-12 | -0.785 | 0.07627 | -0.012 | -10.288
-11.5 | -0.798 | 0.05898 | -0.016 | -13.525
-11 | -0.881 | 0.02293 | -0.022 | -38.399
-10.5 | -0.861 | 0.02077 | -0.024 | -41.467
-10 | -0.835 | 0.0192 | -0.025 | -43.463
-9.5 | -0.802 | 0.01667 | -0.026 | -48.11
-9 | -0.764 | 0.01635 | -0.028 | -46.738
-8.5 | -0.721 | 0.01548 | -0.029 | -46.599
-8 | -0.675 | 0.01481 | -0.031 | -45.552
-7.5 | -0.624 | 0.01366 | -0.032 | -45.629
-7 | -0.57 | 0.01302 | -0.033 | -43.755
-6.5 | -0.514 | 0.01245 | -0.035 | -41.257
-6 | -0.458 | 0.01178 | -0.036 | -38.879
-5.5 | -0.399 | 0.0112 | -0.038 | -35.593
-5 | -0.337 | 0.01096 | -0.039 | -30.731
-4.5 | -0.274 | 0.01063 | -0.041 | -25.779
-4 | -0.211 | 0.01056 | -0.042 | -19.954
-3.5 | -0.147 | 0.01033 | -0.044 | -14.2
-3 | -0.082 | 0.00986 | -0.045 | -8.338
-2.5 | -0.017 | 0.00683 | -0.046 | -2.555
-2 | 0.048 | 0.00682 | -0.048 | 6.995
-1.5 | 0.113 | 0.00701 | -0.049 | 16.113
-1 | 0.178 | 0.00671 | -0.051 | 26.568
-0.5 | 0.243 | 0.00694 | -0.052 | 35.097
0 | 0.311 | 0.00666 | -0.053 | 46.684
0.5 | 0.377 | 0.00671 | -0.055 | 56.15
1 | 0.443 | 0.00674 | -0.056 | 65.652
1.5 | 0.508 | 0.00679 | -0.058 | 74.873
2 | 0.574 | 0.00717 | -0.059 | 80.074
2.5 | 0.64 | 0.00722 | -0.06 | 88.535
3 | 0.705 | 0.00734 | -0.062 | 96.037
3.5 | 0.771 | 0.00747 | -0.063 | 103.183
4 | 0.836 | 0.00755 | -0.065 | 110.713
4.5 | 0.902 | 0.00744 | -0.066 | 121.274
5 | 0.961 | 0.00765 | -0.067 | 125.673
5.5 | 1.025 | 0.00779 | -0.069 | 131.502
6 | 1.065 | 0.00863 | -0.069 | 123.328
6.5 | 1.123 | 0.00912 | -0.07 | 123.129
7 | 1.18 | 0.00944 | -0.071 | 124.971
7.5 | 1.235 | 0.00987 | -0.072 | 125.14
8 | 1.289 | 0.0104 | -0.073 | 123.889
8.5 | 1.34 | 0.01111 | -0.074 | 120.645
9 | 1.367 | 0.02307 | -0.074 | 59.232
9.5 | 1.412 | 0.02391 | -0.075 | 59.07
10 | 1.455 | 0.02559 | -0.076 | 56.842
10.5 | 1.494 | 0.02663 | -0.077 | 56.095
11 | 1.529 | 0.0285 | -0.078 | 53.665
11.5 | 1.561 | 0.03005 | -0.079 | 51.945
12 | 1.587 | 0.03145 | -0.081 | 50.465
12.5 | 1.609 | 0.03347 | -0.082 | 48.074
13 | 1.624 | 0.03631 | -0.083 | 44.737
13.5 | 1.635 | 0.03848 | -0.084 | 42.493
14 | 1.64 | 0.04074 | -0.085 | 40.248
14.5 | 1.638 | 0.0433 | -0.085 | 37.841
15 | 1.631 | 0.04572 | -0.086 | 35.665
15.5 | 1.616 | 0.04854 | -0.087 | 33.296
16 | 1.595 | 0.05185 | -0.088 | 30.764
16.5 | 1.567 | 0.0555 | -0.089 | 28.24
17 | 1.532 | 0.05978 | -0.089 | 25.636
17.5 | 1.491 | 0.06489 | -0.09 | 22.972
18 | 1.442 | 0.07065 | -0.09 | 20.419
18.5 | 1.386 | 0.07859 | -0.09 | 17.63
19 | 1.308 | 0.09542 | -0.088 | 13.708

## 46. Re 1M Mach 0.25 (2)
BIGFOIL.COM POLAR EXPORT
GA 40A320
GA 40A320 |  |  |  | Cl Max: | 1.2395 | at alpha= | 19 | deg
XFOIL ncrit=9 |  |  |  | L/D Max: | 120.963 | at alpha= | 7 | deg
Re: | 1000000 |  |  | Cd Min: | 0.18274 | at alpha= | -19 | deg
Mach: | 0.25 |  |  | Cl=0 at alpha= | -2.2171 | deg
|  |  |  | @ Cl=0.1, Cd= | 0.0074133
|  |  |  | @ Cl=0.4, Cd= | 0.0076355
|  |  |  | @ Cl=0.6, Cd= | 0.0079638
alpha (deg) | Cl | Cd | Cm | Cl/Cd
-19 | -0.3281 | 0.18274 | -0.0613 | -1.7954
-18 | -0.3108 | 0.16649 | -0.0696 | -1.8668
-17 | -0.5433 | 0.09449 | -0.1005 | -5.7498
-16 | -0.6237 | 0.06698 | -0.1165 | -9.3117
-15.5 | -0.6502 | 0.0576 | -0.1204 | -11.2882
-15 | -0.653 | 0.05178 | -0.1223 | -12.611
-14.5 | -0.6663 | 0.0455 | -0.1229 | -14.644
-14 | -0.6728 | 0.0403 | -0.1223 | -16.6948
-13.5 | -0.6697 | 0.03639 | -0.1209 | -18.4034
-13 | -0.6628 | 0.03292 | -0.1188 | -20.1337
-12.5 | -0.6476 | 0.03012 | -0.1166 | -21.5007
-11.5 | -0.603 | 0.02563 | -0.1118 | -23.5271
-11 | -0.5751 | 0.02391 | -0.1093 | -24.0527
-10.5 | -0.5451 | 0.02235 | -0.1067 | -24.3893
-10 | -0.5158 | 0.02076 | -0.1039 | -24.8459
-9.5 | -0.4885 | 0.01931 | -0.1007 | -25.2978
-9 | -0.4589 | 0.01804 | -0.0977 | -25.4379
-8.5 | -0.4287 | 0.01689 | -0.0945 | -25.3819
-8 | -0.3979 | 0.01589 | -0.091 | -25.0409
-7.5 | -0.3781 | 0.01461 | -0.0859 | -25.8795
-7 | -0.3482 | 0.01375 | -0.0818 | -25.3236
-6.5 | -0.318 | 0.01303 | -0.0774 | -24.4052
-6 | -0.292 | 0.01244 | -0.0719 | -23.4727
-5.5 | -0.2578 | 0.01199 | -0.0677 | -21.5013
-5 | -0.2166 | 0.01151 | -0.0649 | -18.8184
-4.5 | -0.1725 | 0.01108 | -0.0626 | -15.5686
-4 | -0.1349 | 0.01036 | -0.0592 | -13.0212
-3.5 | -0.1178 | 0.00872 | -0.0526 | -13.5092
-3 | -0.0859 | 0.00757 | -0.0483 | -11.3474
-2.5 | -0.0318 | 0.00741 | -0.0477 | -4.2915
-2 | 0.0244 | 0.00738 | -0.0475 | 3.3062
-1.5 | 0.0806 | 0.00738 | -0.0473 | 10.9214
-1 | 0.1389 | 0.00748 | -0.0476 | 18.5695
-0.5 | 0.1981 | 0.00753 | -0.0482 | 26.3081
0 | 0.2572 | 0.00757 | -0.0487 | 33.9762
0.5 | 0.316 | 0.00757 | -0.0493 | 41.7437
1 | 0.375 | 0.00761 | -0.0498 | 49.2773
1.5 | 0.4339 | 0.00767 | -0.0504 | 56.5711
2 | 0.4932 | 0.00781 | -0.0511 | 63.1498
2.5 | 0.5517 | 0.00793 | -0.0516 | 69.5712
3 | 0.6089 | 0.00797 | -0.0518 | 76.399
3.5 | 0.6666 | 0.00805 | -0.0521 | 82.8075
4 | 0.7237 | 0.00808 | -0.0523 | 89.5668
4.5 | 0.7803 | 0.00821 | -0.0524 | 95.0426
5 | 0.8323 | 0.00815 | -0.0514 | 102.1227
5.5 | 0.8855 | 0.00823 | -0.0507 | 107.5942
6 | 0.9336 | 0.00822 | -0.0489 | 113.5766
6.5 | 0.9808 | 0.00832 | -0.047 | 117.8846
7 | 1.0173 | 0.00841 | -0.0429 | 120.9631
7.5 | 1.0447 | 0.00864 | -0.0371 | 120.9144
8 | 1.059 | 0.00924 | -0.0292 | 114.6104
8.5 | 1.0448 | 0.01077 | -0.0175 | 97.0102
9.5 | 0.9896 | 0.01697 | 0.0042 | 58.3147
10 | 1.0588 | 0.02304 | -0.0107 | 45.9549
11 | 1.0658 | 0.03043 | -0.0036 | 35.0246
11.5 | 1.0748 | 0.03386 | -0.0008 | 31.7425
12 | 1.0862 | 0.03728 | 0.0016 | 29.1363
12.5 | 1.0986 | 0.04074 | 0.0037 | 26.9661
13 | 1.1131 | 0.04417 | 0.0055 | 25.2004
13.5 | 1.1291 | 0.04756 | 0.0071 | 23.7405
14 | 1.1461 | 0.05104 | 0.0083 | 22.4549
14.5 | 1.1633 | 0.05456 | 0.0094 | 21.3215
15 | 1.1768 | 0.05848 | 0.0105 | 20.1231
15.5 | 1.193 | 0.06234 | 0.0112 | 19.137
16 | 1.2064 | 0.0665 | 0.0118 | 18.1414
16.5 | 1.2135 | 0.0714 | 0.0123 | 16.9958
17 | 1.225 | 0.076 | 0.0125 | 16.1184
17.5 | 1.2324 | 0.0811 | 0.0125 | 15.1961
18 | 1.229 | 0.08754 | 0.0122 | 14.0393
18.5 | 1.2358 | 0.09299 | 0.0116 | 13.2896
19 | 1.2395 | 0.09888 | 0.0107 | 12.5354
19.5 | 1.2368 | 0.10569 | 0.0092 | 11.7021
20 | 1.2312 | 0.11296 | 0.0074 | 10.8994

## 47. Re 1M Mach 0.50 (1)
BIGFOIL.COM POLAR EXPORT
GA 40A320
GA 40A320 |  |  |  | Cl Max: | 1.472 | at alpha= | 9.5 | deg
JavaFoil+Calcfoil stall+Eppler ext transition |  |  |  | L/D Max: | 109.678 | at alpha= | 6.5 | deg
Re: | 1000000 |  |  | Cd Min: | 0.00709 | at alpha= | -1 | deg
Mach: | 0.5 |  |  | Cl=0 at alpha= | -2.3681 | deg
|  |  |  | @ Cl=0.1, Cd= | 0.0072943
|  |  |  | @ Cl=0.4, Cd= | 0.0071814
|  |  |  | @ Cl=0.6, Cd= | 0.0075562
alpha (deg) | Cl | Cd | Cm | Cl/Cd
-20 | -1.016 | 0.20248 | -0.001 | -5.019
-19.5 | -0.989 | 0.19892 | -0.002 | -4.97
-19 | -0.961 | 0.18754 | -0.003 | -5.125
-18.5 | -0.936 | 0.18718 | -0.003 | -4.999
-18 | -0.906 | 0.17951 | -0.004 | -5.048
-17.5 | -0.875 | 0.17559 | -0.004 | -4.981
-17 | -0.845 | 0.16857 | -0.005 | -5.015
-16.5 | -0.817 | 0.16224 | -0.006 | -5.036
-16 | -0.789 | 0.15297 | -0.006 | -5.156
-15.5 | -0.76 | 0.14845 | -0.007 | -5.12
-15 | -0.732 | 0.14251 | -0.008 | -5.136
-14.5 | -0.703 | 0.13729 | -0.008 | -5.124
-14 | -0.675 | 0.13559 | -0.009 | -4.977
-13.5 | -0.645 | 0.12773 | -0.009 | -5.052
-13 | -0.616 | 0.11904 | -0.009 | -5.175
-12.5 | -0.587 | 0.11645 | -0.01 | -5.042
-12 | -0.559 | 0.13687 | -0.01 | -4.081
-11.5 | -0.53 | 0.10137 | -0.011 | -5.23
-11 | -0.502 | 0.09829 | -0.012 | -5.103
-10.5 | -0.473 | 0.09584 | -0.012 | -4.933
-10 | -0.444 | 0.08126 | -0.013 | -5.459
-9.5 | -0.415 | 0.0688 | -0.013 | -6.029
-9 | -0.387 | 0.06352 | -0.015 | -6.092
-8.5 | -0.461 | 0.06032 | -0.016 | -7.639
-8 | -0.538 | 0.05505 | -0.017 | -9.779
-7.5 | -0.525 | 0.05026 | -0.015 | -10.452
-7 | -0.494 | 0.0463 | -0.018 | -10.677
-6.5 | -0.545 | 0.01481 | -0.038 | -36.821
-6 | -0.49 | 0.01399 | -0.04 | -35.039
-5.5 | -0.43 | 0.01317 | -0.042 | -32.675
-5 | -0.367 | 0.01248 | -0.043 | -29.375
-4.5 | -0.3 | 0.01189 | -0.045 | -25.247
-4 | -0.232 | 0.01176 | -0.047 | -19.759
-3.5 | -0.163 | 0.0108 | -0.049 | -15.121
-3 | -0.092 | 0.01087 | -0.05 | -8.432
-2.5 | -0.019 | 0.00743 | -0.052 | -2.622
-2 | 0.053 | 0.00732 | -0.053 | 7.281
-1.5 | 0.126 | 0.00728 | -0.055 | 17.337
-1 | 0.199 | 0.00709 | -0.056 | 28.067
-0.5 | 0.272 | 0.00717 | -0.058 | 37.933
0 | 0.348 | 0.00716 | -0.06 | 48.598
0.5 | 0.421 | 0.00719 | -0.061 | 58.636
1 | 0.495 | 0.00726 | -0.063 | 68.126
1.5 | 0.568 | 0.00734 | -0.064 | 77.446
2 | 0.642 | 0.00784 | -0.066 | 81.899
2.5 | 0.7 | 0.00818 | -0.066 | 85.572
3 | 0.77 | 0.00839 | -0.067 | 91.813
3.5 | 0.84 | 0.00859 | -0.069 | 97.794
4 | 0.91 | 0.00896 | -0.07 | 101.612
4.5 | 0.98 | 0.00933 | -0.071 | 104.99
5 | 1.039 | 0.00974 | -0.073 | 106.698
5.5 | 1.104 | 0.01023 | -0.074 | 107.918
6 | 1.167 | 0.01073 | -0.075 | 108.83
6.5 | 1.229 | 0.0112 | -0.077 | 109.678
7 | 1.287 | 0.01183 | -0.078 | 108.788
7.5 | 1.341 | 0.01288 | -0.079 | 104.182
8 | 1.375 | 0.027 | -0.079 | 50.932
8.5 | 1.421 | 0.02891 | -0.08 | 49.154
9 | 1.454 | 0.03093 | -0.082 | 47.01
9.5 | 1.472 | 0.03319 | -0.083 | 44.355
10 | 1.467 | 0.03561 | -0.084 | 41.195
10.5 | 1.418 | 0.04009 | -0.085 | 35.38
11 | 1.227 | 0.04416 | -0.086 | 27.776
11.5 | 0.807 | 0.09289 | -0.048 | 8.683
12 | 0.83 | 0.10266 | -0.04 | 8.088
12.5 | 0.859 | 0.11197 | -0.043 | 7.675
13 | 0.888 | 0.12213 | -0.044 | 7.268
13.5 | 0.916 | 0.13006 | -0.045 | 7.042
14 | 0.947 | 0.13697 | -0.051 | 6.916
14.5 | 0.976 | 0.14281 | -0.054 | 6.837

## 48. Re 1M Mach 0.50 (2)
BIGFOIL.COM POLAR EXPORT
GA 40A320
GA 40A320 |  |  |  | Cl Max: | 1.0864 | at alpha= | 15.5 | deg
XFOIL ncrit=9 |  |  |  | L/D Max: | 97.9839 | at alpha= | 6 | deg
Re: | 1000000 |  |  | Cd Min: | 0.1837 | at alpha= | 20 | deg
Mach: | 0.5 |  |  | Cl=0 at alpha= | -2.2116 | deg
|  |  |  | @ Cl=0.1, Cd= | 0.0081653
|  |  |  | @ Cl=0.4, Cd= | 0.0085861
|  |  |  | @ Cl=0.6, Cd= | 0.0089055
alpha (deg) | Cl | Cd | Cm | Cl/Cd
-14.5 | -0.1871 | 0.13072 | -0.099 | -1.4313
-14 | -0.183 | 0.12139 | -0.1034 | -1.5075
-13.5 | -0.2065 | 0.10638 | -0.1102 | -1.9412
-13 | -0.2071 | 0.09754 | -0.1149 | -2.1232
-12.5 | -0.2285 | 0.08427 | -0.1219 | -2.7115
-12 | -0.2698 | 0.06849 | -0.1316 | -3.9393
-11.5 | -0.304 | 0.05711 | -0.1381 | -5.3231
-11 | -0.3387 | 0.04776 | -0.1413 | -7.0917
-10.5 | -0.3667 | 0.0403 | -0.1415 | -9.0993
-10 | -0.3902 | 0.03387 | -0.1391 | -11.5205
-9.5 | -0.3942 | 0.02909 | -0.1351 | -13.551
-9 | -0.3788 | 0.02594 | -0.1313 | -14.6029
-8.5 | -0.3499 | 0.02352 | -0.1274 | -14.8767
-8 | -0.3154 | 0.02155 | -0.1233 | -14.6357
-7.5 | -0.2852 | 0.01981 | -0.1188 | -14.3968
-7 | -0.2565 | 0.01818 | -0.1143 | -14.1089
-6.5 | -0.2287 | 0.01664 | -0.1095 | -13.744
-6 | -0.1996 | 0.0153 | -0.1046 | -13.0458
-5.5 | -0.1754 | 0.014 | -0.0988 | -12.5286
-5 | -0.1435 | 0.01313 | -0.0935 | -10.9292
-4.5 | -0.1143 | 0.0123 | -0.0874 | -9.2927
-4 | -0.0858 | 0.0118 | -0.0805 | -7.2712
-3.5 | -0.0565 | 0.01117 | -0.0739 | -5.0582
-3 | -0.0616 | 0.00926 | -0.062 | -6.6523
-2.5 | -0.0342 | 0.0082 | -0.0553 | -4.1707
-2 | 0.0251 | 0.00811 | -0.0537 | 3.0949
-1.5 | 0.0877 | 0.00815 | -0.0529 | 10.7607
-1 | 0.152 | 0.00823 | -0.0526 | 18.469
-0.5 | 0.2184 | 0.00828 | -0.0528 | 26.3768
0 | 0.2849 | 0.00835 | -0.0531 | 34.1198
0.5 | 0.3512 | 0.00851 | -0.0535 | 41.2691
1 | 0.4153 | 0.00861 | -0.0534 | 48.2346
1.5 | 0.4789 | 0.00868 | -0.0532 | 55.1728
2 | 0.5435 | 0.00881 | -0.0532 | 61.6913
2.5 | 0.6086 | 0.00892 | -0.0532 | 68.2287
3 | 0.6743 | 0.00914 | -0.0533 | 73.7746
3.5 | 0.7335 | 0.00935 | -0.0521 | 78.4492
4 | 0.7904 | 0.00945 | -0.0502 | 83.6402
4.5 | 0.8513 | 0.00955 | -0.049 | 89.1414
5 | 0.9018 | 0.00965 | -0.0456 | 93.4508
5.5 | 0.9367 | 0.00963 | -0.039 | 97.269
6 | 0.972 | 0.00992 | -0.0329 | 97.9839
6.5 | 1.0042 | 0.01032 | -0.0265 | 97.3062
7 | 1.0309 | 0.01102 | -0.0196 | 93.5481
7.5 | 1.0469 | 0.01231 | -0.012 | 85.0447
8 | 1.0365 | 0.01487 | -0.002 | 69.7041
9 | 0.9456 | 0.02435 | 0.0209 | 38.8337
9.5 | 0.9221 | 0.02916 | 0.0279 | 31.6221
10 | 0.9509 | 0.03554 | 0.0219 | 26.7558
10.5 | 1.0013 | 0.04255 | 0.012 | 23.5323
11 | 1.0091 | 0.04688 | 0.0148 | 21.5252
12 | 1.0295 | 0.05578 | 0.0195 | 18.4564
12.5 | 1.0425 | 0.06033 | 0.0213 | 17.28
13 | 1.0562 | 0.06504 | 0.0228 | 16.2392
13.5 | 1.0684 | 0.07004 | 0.0241 | 15.2541
14 | 1.0755 | 0.0757 | 0.025 | 14.2074
14.5 | 1.0828 | 0.0815 | 0.0256 | 13.2859
15 | 1.0838 | 0.08812 | 0.0257 | 12.2991
15.5 | 1.0864 | 0.09478 | 0.0255 | 11.4623
16 | 1.0851 | 0.10205 | 0.0246 | 10.633
16.5 | 1.081 | 0.10983 | 0.0231 | 9.8425
17 | 1.0769 | 0.11786 | 0.0211 | 9.1371
17.5 | 1.0704 | 0.12655 | 0.0181 | 8.4583
18 | 1.0585 | 0.13619 | 0.014 | 7.7722
18.5 | 1.043 | 0.14683 | 0.0087 | 7.1035
19 | 1.0242 | 0.15856 | 0.0019 | 6.4594
19.5 | 1.005 | 0.171 | -0.0059 | 5.8772
20 | 0.9886 | 0.1837 | -0.0143 | 5.3816

## 49. Re 2M Mach 0.00 (1)
BIGFOIL.COM POLAR EXPORT
GA 40A320
GA 40A320 |  |  |  | Cl Max: | 1.737 | at alpha= | 16.5 | deg
JavaFoil+Calcfoil stall+Eppler ext transition |  |  |  | L/D Max: | 158.177 | at alpha= | 6 | deg
Re: | 2000000 |  |  | Cd Min: | 0.00561 | at alpha= | -1 | deg
Mach: | 0 |  |  | Cl=0 at alpha= | -2.3651 | deg
|  |  |  | @ Cl=0.1, Cd= | 0.0059343
|  |  |  | @ Cl=0.4, Cd= | 0.0056419
|  |  |  | @ Cl=0.6, Cd= | 0.0059498
alpha (deg) | Cl | Cd | Cm | Cl/Cd
-18.5 | -0.878 | 0.14298 | -0.003 | -6.137
-18 | -0.888 | 0.13613 | -0.003 | -6.521
-17.5 | -0.896 | 0.13009 | -0.004 | -6.889
-17 | -0.902 | 0.12388 | -0.005 | -7.283
-16.5 | -0.909 | 0.11539 | -0.005 | -7.879
-16 | -0.913 | 0.10811 | -0.006 | -8.444
-15.5 | -0.917 | 0.09856 | -0.007 | -9.307
-15 | -0.928 | 0.08443 | -0.009 | -10.991
-14.5 | -0.938 | 0.07069 | -0.011 | -13.274
-14 | -1.016 | 0.0311 | -0.014 | -32.666
-13.5 | -1.017 | 0.0258 | -0.015 | -39.422
-13 | -1.007 | 0.02281 | -0.017 | -44.176
-12.5 | -0.992 | 0.02077 | -0.018 | -47.749
-12 | -0.972 | 0.01885 | -0.019 | -51.536
-11.5 | -0.945 | 0.01779 | -0.021 | -53.139
-11 | -0.917 | 0.01649 | -0.022 | -55.596
-10.5 | -0.885 | 0.01499 | -0.023 | -59.027
-10 | -0.847 | 0.01471 | -0.025 | -57.595
-9.5 | -0.807 | 0.01345 | -0.026 | -59.97
-9 | -0.763 | 0.01278 | -0.027 | -59.702
-8.5 | -0.717 | 0.01206 | -0.029 | -59.399
-8 | -0.669 | 0.01145 | -0.03 | -58.442
-7.5 | -0.619 | 0.01119 | -0.032 | -55.289
-7 | -0.563 | 0.01079 | -0.033 | -52.16
-6.5 | -0.505 | 0.01041 | -0.034 | -48.562
-6 | -0.447 | 0.01004 | -0.035 | -44.494
-5.5 | -0.387 | 0.00968 | -0.037 | -40.018
-5 | -0.327 | 0.00938 | -0.038 | -34.854
-4.5 | -0.266 | 0.00903 | -0.039 | -29.451
-4 | -0.204 | 0.00908 | -0.041 | -22.512
-3.5 | -0.142 | 0.00881 | -0.042 | -16.134
-3 | -0.08 | 0.00589 | -0.044 | -13.542
-2.5 | -0.017 | 0.006 | -0.045 | -2.818
-2 | 0.046 | 0.00596 | -0.046 | 7.747
-1.5 | 0.109 | 0.00593 | -0.048 | 18.449
-1 | 0.173 | 0.00561 | -0.049 | 30.786
-0.5 | 0.236 | 0.00585 | -0.05 | 40.329
0 | 0.301 | 0.00563 | -0.052 | 53.52
0.5 | 0.365 | 0.00562 | -0.053 | 64.961
1 | 0.429 | 0.00566 | -0.054 | 75.673
1.5 | 0.492 | 0.00566 | -0.056 | 86.999
2 | 0.556 | 0.00588 | -0.057 | 94.489
2.5 | 0.619 | 0.00598 | -0.058 | 103.608
3 | 0.683 | 0.00608 | -0.06 | 112.36
3.5 | 0.746 | 0.00624 | -0.061 | 119.684
4 | 0.81 | 0.00611 | -0.062 | 132.598
4.5 | 0.873 | 0.00626 | -0.064 | 139.38
5 | 0.931 | 0.00641 | -0.065 | 145.214
5.5 | 0.993 | 0.0065 | -0.067 | 152.762
6 | 1.054 | 0.00666 | -0.068 | 158.177
6.5 | 1.114 | 0.00716 | -0.069 | 155.586
7 | 1.173 | 0.00754 | -0.07 | 155.672
7.5 | 1.232 | 0.00787 | -0.072 | 156.389
8 | 1.289 | 0.00827 | -0.073 | 155.901
8.5 | 1.305 | 0.0122 | -0.072 | 106.902
9 | 1.341 | 0.01874 | -0.072 | 71.53
9.5 | 1.388 | 0.01968 | -0.073 | 70.527
10 | 1.433 | 0.02065 | -0.074 | 69.384
10.5 | 1.475 | 0.02151 | -0.076 | 68.583
11 | 1.515 | 0.02262 | -0.077 | 66.975
11.5 | 1.552 | 0.02381 | -0.078 | 65.179
12 | 1.586 | 0.02531 | -0.079 | 62.652
12.5 | 1.616 | 0.02648 | -0.08 | 61.052
13 | 1.644 | 0.02806 | -0.081 | 58.607
13.5 | 1.669 | 0.02929 | -0.082 | 56.964
14 | 1.688 | 0.03187 | -0.083 | 52.987
14.5 | 1.706 | 0.03359 | -0.084 | 50.782
15 | 1.719 | 0.03539 | -0.085 | 48.575
15.5 | 1.729 | 0.03721 | -0.086 | 46.468
16 | 1.735 | 0.03919 | -0.087 | 44.272
16.5 | 1.737 | 0.04115 | -0.087 | 42.217
17 | 1.736 | 0.04366 | -0.088 | 39.771
17.5 | 1.732 | 0.0459 | -0.089 | 37.732
18 | 1.724 | 0.04871 | -0.09 | 35.395
18.5 | 1.713 | 0.05149 | -0.091 | 33.271
19 | 1.699 | 0.05454 | -0.091 | 31.156
19.5 | 1.682 | 0.05788 | -0.092 | 29.056
20 | 1.662 | 0.06167 | -0.093 | 26.953

## 50. Re 2M Mach 0.00 (2)
BIGFOIL.COM POLAR EXPORT
GA 40A320
GA 40A320 |  |  |  | Cl Max: | 1.4328 | at alpha= | 20 | deg
XFOIL ncrit=9 |  |  |  | L/D Max: | 149.737 | at alpha= | 6.5 | deg
Re: | 2000000 |  |  | Cd Min: | 0.08036 | at alpha= | 20 | deg
Mach: | 0 |  |  | Cl=0 at alpha= | -2.259 | deg
|  |  |  | @ Cl=0.1, Cd= | 0.0057235
|  |  |  | @ Cl=0.4, Cd= | 0.0057347
|  |  |  | @ Cl=0.6, Cd= | 0.0058625
alpha (deg) | Cl | Cd | Cm | Cl/Cd
-20 | -1.1238 | 0.07016 | -0.0735 | -16.0177
-19.5 | -1.1071 | 0.0634 | -0.0792 | -17.4621
-19 | -1.0342 | 0.05471 | -0.0991 | -18.9033
-18.5 | -0.9757 | 0.04973 | -0.1104 | -19.6199
-17.5 | -0.9611 | 0.04107 | -0.1121 | -23.4015
-17 | -0.9573 | 0.03696 | -0.1118 | -25.901
-16.5 | -0.9421 | 0.03403 | -0.1113 | -27.6844
-16 | -0.9206 | 0.03169 | -0.1106 | -29.0502
-15.5 | -0.8997 | 0.02948 | -0.1096 | -30.519
-15 | -0.8739 | 0.02768 | -0.1085 | -31.5715
-14.5 | -0.8518 | 0.02578 | -0.1069 | -33.0411
-14 | -0.8271 | 0.02409 | -0.1053 | -34.3337
-13.5 | -0.7965 | 0.02287 | -0.1038 | -34.8273
-13 | -0.7761 | 0.02107 | -0.1013 | -36.8344
-12.5 | -0.7585 | 0.0193 | -0.0981 | -39.3005
-12 | -0.7313 | 0.01805 | -0.0956 | -40.5152
-11.5 | -0.6985 | 0.01714 | -0.0936 | -40.7526
-11 | -0.669 | 0.01616 | -0.0909 | -41.3985
-10.5 | -0.6382 | 0.01523 | -0.0882 | -41.9041
-10 | -0.6042 | 0.01455 | -0.0857 | -41.5258
-9.5 | -0.5803 | 0.01353 | -0.0815 | -42.8899
-9 | -0.5521 | 0.01273 | -0.0776 | -43.37
-8.5 | -0.5199 | 0.01216 | -0.0741 | -42.7549
-8 | -0.4872 | 0.01165 | -0.0704 | -41.8197
-7.5 | -0.4541 | 0.01124 | -0.0666 | -40.4004
-7 | -0.4177 | 0.01086 | -0.0633 | -38.4622
-6.5 | -0.377 | 0.01046 | -0.0609 | -36.0421
-6 | -0.3312 | 0.01012 | -0.0594 | -32.7273
-5.5 | -0.284 | 0.00978 | -0.0582 | -29.0389
-5 | -0.2356 | 0.00948 | -0.0571 | -24.8523
-4.5 | -0.1868 | 0.00921 | -0.0561 | -20.2823
-4 | -0.1398 | 0.00885 | -0.0549 | -15.7966
-3 | -0.065 | 0.00691 | -0.0491 | -9.4067
-2.5 | -0.0254 | 0.00601 | -0.0466 | -4.2263
-2 | 0.0273 | 0.0058 | -0.0463 | 4.7069
-1.5 | 0.0817 | 0.00574 | -0.0463 | 14.2334
-1 | 0.1373 | 0.00569 | -0.0466 | 24.1301
-0.5 | 0.1953 | 0.00568 | -0.0473 | 34.3838
0 | 0.2525 | 0.00566 | -0.0479 | 44.6113
0.5 | 0.3105 | 0.00568 | -0.0487 | 54.6655
1 | 0.3673 | 0.0057 | -0.0493 | 64.4386
1.5 | 0.4239 | 0.00576 | -0.0498 | 73.5938
2 | 0.4812 | 0.00584 | -0.0505 | 82.3973
2.5 | 0.5381 | 0.00583 | -0.0511 | 92.2985
3 | 0.5954 | 0.00586 | -0.0518 | 101.6041
3.5 | 0.651 | 0.00589 | -0.0522 | 110.5263
4 | 0.7058 | 0.00596 | -0.0524 | 118.4228
4.5 | 0.7617 | 0.00597 | -0.0529 | 127.5879
5 | 0.8142 | 0.00608 | -0.0527 | 133.9145
5.5 | 0.8695 | 0.00612 | -0.0531 | 142.0752
6 | 0.9205 | 0.00623 | -0.0526 | 147.7528
6.5 | 0.9673 | 0.00646 | -0.0513 | 149.7368
7 | 1.0008 | 0.00691 | -0.0475 | 144.8336
7.5 | 0.9989 | 0.00782 | -0.0366 | 127.7366
8 | 0.9889 | 0.00911 | -0.0251 | 108.551
8.5 | 0.9782 | 0.01077 | -0.0147 | 90.8264
9 | 0.9702 | 0.01285 | -0.0059 | 75.5019
9.5 | 0.9681 | 0.01506 | 0.0011 | 64.2829
10 | 0.9683 | 0.01736 | 0.0074 | 55.7776
10.5 | 1.0039 | 0.01979 | 0.0056 | 50.7276
11 | 1.1076 | 0.02355 | -0.0124 | 47.0318
11.5 | 1.1334 | 0.02633 | -0.0119 | 43.046
12 | 1.1497 | 0.02904 | -0.0097 | 39.5902
12.5 | 1.1675 | 0.03174 | -0.0078 | 36.7832
13 | 1.1873 | 0.03437 | -0.0062 | 34.5447
13.5 | 1.2093 | 0.03691 | -0.0049 | 32.7635
14 | 1.2325 | 0.03942 | -0.0039 | 31.2659
14.5 | 1.2549 | 0.04201 | -0.0029 | 29.8715
15 | 1.2778 | 0.04465 | -0.0021 | 28.6181
15.5 | 1.2981 | 0.04752 | -0.0012 | 27.3169
16 | 1.3185 | 0.05043 | -0.0005 | 26.1452
16.5 | 1.3381 | 0.05349 | 0.0001 | 25.0159
17 | 1.3566 | 0.05662 | 0.0007 | 23.9597
17.5 | 1.3703 | 0.06033 | 0.0013 | 22.7134
18 | 1.3876 | 0.06376 | 0.0015 | 21.7629
18.5 | 1.4034 | 0.06731 | 0.0017 | 20.8498
19 | 1.4136 | 0.07156 | 0.0018 | 19.7541
19.5 | 1.4207 | 0.07623 | 0.0018 | 18.637
20 | 1.4328 | 0.08036 | 0.0015 | 17.8298

## 51. Re 2M Mach 0.10 (1)
BIGFOIL.COM POLAR EXPORT
GA 40A320
GA 40A320 |  |  |  | Cl Max: | 1.721 | at alpha= | 16 | deg
JavaFoil+Calcfoil stall+Eppler ext transition |  |  |  | L/D Max: | 157.418 | at alpha= | 6 | deg
Re: | 2000000 |  |  | Cd Min: | 0.00559 | at alpha= | 0 | deg
Mach: | 0.1 |  |  | Cl=0 at alpha= | -2.3651 | deg
|  |  |  | @ Cl=0.1, Cd= | 0.0059263
|  |  |  | @ Cl=0.4, Cd= | 0.0056648
|  |  |  | @ Cl=0.6, Cd= | 0.005979
alpha (deg) | Cl | Cd | Cm | Cl/Cd
-18.5 | -0.838 | 0.14541 | -0.003 | -5.76
-18 | -0.851 | 0.13941 | -0.003 | -6.106
-17.5 | -0.863 | 0.13149 | -0.004 | -6.563
-17 | -0.873 | 0.12489 | -0.005 | -6.991
-16.5 | -0.881 | 0.11865 | -0.005 | -7.424
-16 | -0.888 | 0.11088 | -0.006 | -8.005
-15.5 | -0.892 | 0.10379 | -0.007 | -8.596
-15 | -0.897 | 0.09444 | -0.008 | -9.498
-14.5 | -0.896 | 0.08839 | -0.009 | -10.133
-14 | -0.968 | 0.04384 | -0.013 | -22.081
-13.5 | -1 | 0.02781 | -0.015 | -35.943
-13 | -0.996 | 0.02373 | -0.017 | -41.991
-12.5 | -0.984 | 0.02139 | -0.018 | -45.978
-12 | -0.966 | 0.0192 | -0.019 | -50.322
-11.5 | -0.941 | 0.01811 | -0.021 | -51.981
-11 | -0.914 | 0.01677 | -0.022 | -54.517
-10.5 | -0.882 | 0.01571 | -0.023 | -56.154
-10 | -0.847 | 0.01491 | -0.025 | -56.821
-9.5 | -0.808 | 0.01362 | -0.026 | -59.293
-9 | -0.764 | 0.01292 | -0.027 | -59.144
-8.5 | -0.718 | 0.01222 | -0.029 | -58.772
-8 | -0.671 | 0.01155 | -0.03 | -58.064
-7.5 | -0.621 | 0.01125 | -0.032 | -55.172
-7 | -0.565 | 0.01088 | -0.033 | -51.925
-6.5 | -0.508 | 0.01012 | -0.034 | -50.166
-6 | -0.449 | 0.01013 | -0.036 | -44.29
-5.5 | -0.389 | 0.00968 | -0.037 | -40.214
-5 | -0.329 | 0.00944 | -0.038 | -34.811
-4.5 | -0.267 | 0.00917 | -0.04 | -29.13
-4 | -0.205 | 0.00908 | -0.041 | -22.61
-3.5 | -0.143 | 0.0089 | -0.042 | -16.055
-3 | -0.08 | 0.00865 | -0.044 | -9.257
-2.5 | -0.017 | 0.00586 | -0.045 | -2.901
-2 | 0.046 | 0.00596 | -0.046 | 7.785
-1.5 | 0.11 | 0.00592 | -0.048 | 18.558
-1 | 0.173 | 0.00567 | -0.049 | 30.606
-0.5 | 0.237 | 0.00585 | -0.051 | 40.525
0 | 0.303 | 0.00559 | -0.052 | 54.153
0.5 | 0.367 | 0.00567 | -0.053 | 64.654
1 | 0.431 | 0.00566 | -0.055 | 76.088
1.5 | 0.495 | 0.00565 | -0.056 | 87.507
2 | 0.559 | 0.00594 | -0.057 | 94.024
2.5 | 0.622 | 0.006 | -0.059 | 103.789
3 | 0.686 | 0.00616 | -0.06 | 111.465
3.5 | 0.75 | 0.00626 | -0.061 | 119.857
4 | 0.814 | 0.00615 | -0.063 | 132.359
4.5 | 0.878 | 0.00626 | -0.064 | 140.194
5 | 0.936 | 0.00645 | -0.065 | 145.117
5.5 | 0.998 | 0.00654 | -0.067 | 152.559
6 | 1.059 | 0.00673 | -0.068 | 157.418
6.5 | 1.119 | 0.00724 | -0.069 | 154.552
7 | 1.179 | 0.00755 | -0.071 | 156.217
7.5 | 1.237 | 0.00797 | -0.072 | 155.253
8 | 1.294 | 0.00837 | -0.073 | 154.746
8.5 | 1.309 | 0.01239 | -0.072 | 105.641
9 | 1.346 | 0.01892 | -0.073 | 71.111
9.5 | 1.393 | 0.01993 | -0.074 | 69.881
10 | 1.437 | 0.02092 | -0.075 | 68.702
10.5 | 1.479 | 0.02178 | -0.076 | 67.926
11 | 1.519 | 0.02295 | -0.077 | 66.164
11.5 | 1.555 | 0.02413 | -0.078 | 64.426
12 | 1.588 | 0.02567 | -0.079 | 61.854
12.5 | 1.618 | 0.02688 | -0.08 | 60.19
13 | 1.643 | 0.02937 | -0.081 | 55.946
13.5 | 1.667 | 0.02977 | -0.082 | 56.003
14 | 1.685 | 0.03247 | -0.083 | 51.891
14.5 | 1.7 | 0.03419 | -0.084 | 49.721
15 | 1.711 | 0.03608 | -0.085 | 47.434
15.5 | 1.718 | 0.03802 | -0.086 | 45.19
16 | 1.721 | 0.03999 | -0.087 | 43.049
16.5 | 1.721 | 0.04218 | -0.088 | 40.791
17 | 1.716 | 0.04472 | -0.088 | 38.379
17.5 | 1.708 | 0.04723 | -0.089 | 36.166
18 | 1.696 | 0.04995 | -0.09 | 33.956
18.5 | 1.681 | 0.05287 | -0.091 | 31.797
19 | 1.662 | 0.05634 | -0.092 | 29.51
19.5 | 1.641 | 0.05976 | -0.092 | 27.459
20 | 1.617 | 0.06372 | -0.093 | 25.373

## 52. Re 2M Mach 0.10 (2)
BIGFOIL.COM POLAR EXPORT
GA 40A320
GA 40A320 |  |  |  | Cl Max: | 1.4261 | at alpha= | 20 | deg
XFOIL ncrit=9 |  |  |  | L/D Max: | 147.812 | at alpha= | 6 | deg
Re: | 2000000 |  |  | Cd Min: | 0.08278 | at alpha= | 20 | deg
Mach: | 0.1 |  |  | Cl=0 at alpha= | -2.259 | deg
|  |  |  | @ Cl=0.1, Cd= | 0.0057407
|  |  |  | @ Cl=0.4, Cd= | 0.0057632
|  |  |  | @ Cl=0.6, Cd= | 0.0058807
alpha (deg) | Cl | Cd | Cm | Cl/Cd
-20 | -1.0841 | 0.0773 | -0.0723 | -14.0246
-19.5 | -1.0587 | 0.06853 | -0.0827 | -15.4487
-19 | -0.9969 | 0.0582 | -0.1033 | -17.1289
-18.5 | -0.9597 | 0.05271 | -0.1115 | -18.2072
-18 | -0.9555 | 0.04764 | -0.1131 | -20.0567
-17.5 | -0.9385 | 0.04415 | -0.1138 | -21.2571
-17 | -0.9261 | 0.04049 | -0.1141 | -22.8723
-16.5 | -0.9302 | 0.03581 | -0.1134 | -25.976
-16 | -0.9125 | 0.03306 | -0.1127 | -27.6013
-15.5 | -0.8926 | 0.03064 | -0.1117 | -29.1319
-15 | -0.8673 | 0.02872 | -0.1107 | -30.1985
-14.5 | -0.8457 | 0.02667 | -0.1091 | -31.7098
-14 | -0.8223 | 0.02483 | -0.1074 | -33.1172
-13.5 | -0.7928 | 0.02347 | -0.1059 | -33.7793
-13 | -0.7615 | 0.02221 | -0.1044 | -34.2864
-12.5 | -0.752 | 0.01993 | -0.1004 | -37.7321
-12 | -0.727 | 0.01851 | -0.0977 | -39.2761
-11.5 | -0.6945 | 0.01755 | -0.0956 | -39.5726
-11 | -0.665 | 0.0165 | -0.0929 | -40.303
-10.5 | -0.6348 | 0.01552 | -0.0901 | -40.9021
-10 | -0.601 | 0.01479 | -0.0875 | -40.6356
-9.5 | -0.5742 | 0.01382 | -0.0838 | -41.5485
-9 | -0.5486 | 0.0129 | -0.0796 | -42.5271
-8.5 | -0.5166 | 0.0123 | -0.076 | -42
-8 | -0.4837 | 0.01176 | -0.0723 | -41.131
-7.5 | -0.4506 | 0.01129 | -0.0684 | -39.9114
-7 | -0.416 | 0.01095 | -0.0647 | -37.9909
-6.5 | -0.3768 | 0.01052 | -0.0619 | -35.8175
-6 | -0.3311 | 0.01017 | -0.0603 | -32.5565
-5.5 | -0.2837 | 0.00983 | -0.059 | -28.8606
-5 | -0.2357 | 0.00952 | -0.0578 | -24.7584
-4.5 | -0.1869 | 0.00925 | -0.0567 | -20.2054
-4 | -0.1391 | 0.0089 | -0.0555 | -15.6292
-3.5 | -0.0989 | 0.00809 | -0.053 | -12.225
-3 | -0.0644 | 0.00696 | -0.0496 | -9.2529
-2.5 | -0.0254 | 0.00603 | -0.0469 | -4.2123
-2 | 0.0273 | 0.00582 | -0.0465 | 4.6907
-1.5 | 0.0819 | 0.00576 | -0.0465 | 14.2188
-1 | 0.1382 | 0.0057 | -0.0469 | 24.2456
-0.5 | 0.1965 | 0.0057 | -0.0476 | 34.4737
0 | 0.254 | 0.00567 | -0.0482 | 44.7972
0.5 | 0.3122 | 0.0057 | -0.0489 | 54.7719
1 | 0.3693 | 0.00572 | -0.0495 | 64.5629
1.5 | 0.4261 | 0.0058 | -0.05 | 73.4655
2.5 | 0.5412 | 0.00585 | -0.0513 | 92.5128
3 | 0.5987 | 0.00588 | -0.052 | 101.8197
3.5 | 0.6545 | 0.00591 | -0.0523 | 110.7445
4 | 0.7098 | 0.00598 | -0.0526 | 118.6957
4.5 | 0.7658 | 0.006 | -0.053 | 127.6333
5 | 0.8187 | 0.0061 | -0.0528 | 134.2131
5.5 | 0.8741 | 0.00616 | -0.0531 | 141.8994
6 | 0.9253 | 0.00626 | -0.0525 | 147.8115
7 | 1.0042 | 0.00695 | -0.0469 | 144.4892
7.5 | 0.9993 | 0.00791 | -0.0354 | 126.3338
8 | 0.9877 | 0.00926 | -0.0237 | 106.6631
8.5 | 0.9764 | 0.01102 | -0.0133 | 88.6025
9 | 0.9685 | 0.01318 | -0.0047 | 73.4825
9.5 | 0.9652 | 0.01551 | 0.0024 | 62.2308
10 | 0.9665 | 0.01781 | 0.0085 | 54.2673
10.5 | 1.002 | 0.02038 | 0.0066 | 49.1658
11 | 1.105 | 0.02426 | -0.0114 | 45.5482
11.5 | 1.1308 | 0.02711 | -0.0109 | 41.7115
12 | 1.1469 | 0.02988 | -0.0087 | 38.3835
12.5 | 1.1648 | 0.03263 | -0.0068 | 35.6972
13 | 1.1849 | 0.03532 | -0.0052 | 33.5476
13.5 | 1.2075 | 0.03786 | -0.0039 | 31.8938
14 | 1.2307 | 0.04042 | -0.0029 | 30.4478
14.5 | 1.2524 | 0.04316 | -0.0018 | 29.0176
15 | 1.2761 | 0.04573 | -0.001 | 27.9051
15.5 | 1.2948 | 0.04884 | 0 | 26.5111
16 | 1.3163 | 0.05173 | 0.0006 | 25.4456
16.5 | 1.3355 | 0.05484 | 0.0013 | 24.3527
17 | 1.3511 | 0.05838 | 0.0019 | 23.1432
17.5 | 1.3684 | 0.06181 | 0.0024 | 22.1388
18 | 1.384 | 0.06546 | 0.0027 | 21.1427
18.5 | 1.397 | 0.06943 | 0.0029 | 20.121
19 | 1.4053 | 0.07397 | 0.003 | 18.9982
19.5 | 1.4168 | 0.07822 | 0.0029 | 18.113
20 | 1.4261 | 0.08278 | 0.0026 | 17.2276

## 53. Re 2M Mach 0.25 (1)
BIGFOIL.COM POLAR EXPORT
GA 40A320
GA 40A320 |  |  |  | Cl Max: | 1.647 | at alpha= | 14 | deg
JavaFoil+Calcfoil stall+Eppler ext transition |  |  |  | L/D Max: | 157.282 | at alpha= | 6 | deg
Re: | 2000000 |  |  | Cd Min: | 0.00571 | at alpha= | -1 | deg
Mach: | 0.25 |  |  | Cl=0 at alpha= | -2.3692 | deg
|  |  |  | @ Cl=0.1, Cd= | 0.006016
|  |  |  | @ Cl=0.4, Cd= | 0.0057339
|  |  |  | @ Cl=0.6, Cd= | 0.0060715
alpha (deg) | Cl | Cd | Cm | Cl/Cd
-17 | -0.611 | 0.13773 | -0.004 | -4.436
-16.5 | -0.649 | 0.13169 | -0.005 | -4.931
-16 | -0.683 | 0.12478 | -0.005 | -5.476
-15.5 | -0.713 | 0.11766 | -0.006 | -6.063
-15 | -0.739 | 0.11066 | -0.007 | -6.681
-14.5 | -0.76 | 0.10427 | -0.007 | -7.288
-14 | -0.776 | 0.09798 | -0.008 | -7.92
-13.5 | -0.787 | 0.09079 | -0.009 | -8.663
-13 | -0.792 | 0.08406 | -0.01 | -9.427
-12.5 | -0.798 | 0.07521 | -0.012 | -10.606
-12 | -0.914 | 0.02274 | -0.02 | -40.188
-11.5 | -0.907 | 0.02024 | -0.021 | -44.811
-11 | -0.891 | 0.01856 | -0.022 | -48.008
-10.5 | -0.869 | 0.01718 | -0.024 | -50.552
-10 | -0.84 | 0.01654 | -0.025 | -50.808
-9.5 | -0.808 | 0.01447 | -0.027 | -55.815
-9 | -0.769 | 0.01362 | -0.028 | -56.45
-8.5 | -0.726 | 0.01281 | -0.029 | -56.643
-8 | -0.678 | 0.01217 | -0.031 | -55.725
-7.5 | -0.627 | 0.01189 | -0.032 | -52.749
-7 | -0.576 | 0.01122 | -0.034 | -51.31
-6.5 | -0.519 | 0.01035 | -0.035 | -50.126
-6 | -0.46 | 0.00993 | -0.037 | -46.269
-5.5 | -0.399 | 0.00993 | -0.038 | -40.179
-5 | -0.337 | 0.00962 | -0.039 | -35.033
-4.5 | -0.274 | 0.00931 | -0.041 | -29.471
-4 | -0.211 | 0.00932 | -0.042 | -22.609
-3.5 | -0.147 | 0.00903 | -0.044 | -16.243
-3 | -0.082 | 0.0087 | -0.045 | -9.456
-2.5 | -0.017 | 0.0059 | -0.046 | -2.957
-2 | 0.048 | 0.00592 | -0.048 | 8.058
-1.5 | 0.113 | 0.00604 | -0.049 | 18.702
-1 | 0.178 | 0.00571 | -0.051 | 31.228
-0.5 | 0.243 | 0.00596 | -0.052 | 40.879
0 | 0.311 | 0.00572 | -0.053 | 54.389
0.5 | 0.377 | 0.00572 | -0.055 | 65.909
1 | 0.443 | 0.00576 | -0.056 | 76.799
1.5 | 0.508 | 0.00579 | -0.058 | 87.81
2 | 0.574 | 0.00604 | -0.059 | 94.972
2.5 | 0.64 | 0.00612 | -0.06 | 104.532
3 | 0.705 | 0.00623 | -0.062 | 113.175
3.5 | 0.771 | 0.00643 | -0.063 | 119.949
4 | 0.836 | 0.00655 | -0.065 | 127.75
4.5 | 0.902 | 0.00643 | -0.066 | 140.344
5 | 0.961 | 0.00661 | -0.067 | 145.394
5.5 | 1.025 | 0.00672 | -0.069 | 152.595
6 | 1.087 | 0.00691 | -0.07 | 157.282
6.5 | 1.149 | 0.00748 | -0.071 | 153.525
7 | 1.21 | 0.00787 | -0.073 | 153.738
7.5 | 1.269 | 0.00834 | -0.074 | 152.071
8 | 1.291 | 0.01051 | -0.073 | 122.868
8.5 | 1.334 | 0.01399 | -0.074 | 95.348
9 | 1.373 | 0.02026 | -0.074 | 67.753
9.5 | 1.418 | 0.02124 | -0.075 | 66.777
10 | 1.461 | 0.02212 | -0.077 | 66.04
10.5 | 1.5 | 0.0234 | -0.078 | 64.105
11 | 1.535 | 0.02481 | -0.079 | 61.882
11.5 | 1.567 | 0.02641 | -0.08 | 59.313
12 | 1.593 | 0.02761 | -0.081 | 57.704
12.5 | 1.615 | 0.0292 | -0.082 | 55.317
13 | 1.631 | 0.03203 | -0.083 | 50.923
13.5 | 1.642 | 0.03365 | -0.084 | 48.782
14 | 1.647 | 0.03591 | -0.085 | 45.854
14.5 | 1.645 | 0.03809 | -0.086 | 43.19
15 | 1.638 | 0.04016 | -0.087 | 40.772
15.5 | 1.624 | 0.0428 | -0.088 | 37.934
16 | 1.603 | 0.04551 | -0.089 | 35.224
16.5 | 1.576 | 0.04831 | -0.089 | 32.619
17 | 1.542 | 0.0518 | -0.09 | 29.763
17.5 | 1.502 | 0.05574 | -0.091 | 26.941
18 | 1.455 | 0.06 | -0.092 | 24.253
18.5 | 1.403 | 0.06504 | -0.092 | 21.566
19 | 1.344 | 0.07116 | -0.092 | 18.885

## 54. Re 2M Mach 0.25 (2)
BIGFOIL.COM POLAR EXPORT
GA 40A320
GA 40A320 |  |  |  | Cl Max: | 1.376 | at alpha= | 19.5 | deg
XFOIL ncrit=9 |  |  |  | L/D Max: | 148.254 | at alpha= | 6.5 | deg
Re: | 2000000 |  |  | Cd Min: | 0.12974 | at alpha= | -19.5 | deg
Mach: | 0.25 |  |  | Cl=0 at alpha= | -2.26 | deg
|  |  |  | @ Cl=0.1, Cd= | 0.0058266
|  |  |  | @ Cl=0.4, Cd= | 0.0058804
|  |  |  | @ Cl=0.6, Cd= | 0.0059915
alpha (deg) | Cl | Cd | Cm | Cl/Cd
-19.5 | -0.5852 | 0.12974 | -0.0801 | -4.5106
-19 | -0.7036 | 0.10124 | -0.096 | -6.9498
-18.5 | -0.7492 | 0.08634 | -0.1048 | -8.6773
-18 | -0.7812 | 0.07442 | -0.1116 | -10.4972
-17.5 | -0.8043 | 0.06457 | -0.1165 | -12.4562
-17 | -0.8212 | 0.05632 | -0.1199 | -14.581
-16.5 | -0.8212 | 0.05044 | -0.1217 | -16.2807
-16 | -0.819 | 0.04523 | -0.1225 | -18.1075
-15.5 | -0.8272 | 0.03961 | -0.1224 | -20.8836
-15 | -0.8181 | 0.03581 | -0.1217 | -22.8456
-14.5 | -0.8025 | 0.03268 | -0.1205 | -24.5563
-14 | -0.7864 | 0.02987 | -0.1188 | -26.3274
-13.5 | -0.7621 | 0.02769 | -0.1172 | -27.5226
-13 | -0.7369 | 0.02575 | -0.1152 | -28.6175
-12.5 | -0.7156 | 0.02368 | -0.1126 | -30.2196
-12 | -0.6863 | 0.02214 | -0.1104 | -30.9982
-11 | -0.6413 | 0.01868 | -0.1039 | -34.3308
-10.5 | -0.613 | 0.01738 | -0.1008 | -35.2704
-10 | -0.5807 | 0.01634 | -0.0978 | -35.5386
-9.5 | -0.5498 | 0.01527 | -0.0946 | -36.0052
-9 | -0.5253 | 0.01409 | -0.0902 | -37.2818
-8.5 | -0.4971 | 0.01318 | -0.0861 | -37.7162
-8 | -0.4643 | 0.01244 | -0.0823 | -37.3232
-7.5 | -0.4322 | 0.01179 | -0.0781 | -36.6582
-7 | -0.3973 | 0.01133 | -0.074 | -35.0662
-6.5 | -0.3699 | 0.01082 | -0.0685 | -34.1867
-6 | -0.3279 | 0.01041 | -0.0656 | -31.4986
-5.5 | -0.2815 | 0.01008 | -0.0636 | -27.9266
-5 | -0.2351 | 0.00973 | -0.0616 | -24.1624
-4.5 | -0.186 | 0.00946 | -0.0602 | -19.6617
-4 | -0.1358 | 0.00911 | -0.0589 | -14.9067
-3.5 | -0.0921 | 0.00848 | -0.0566 | -10.8608
-3 | -0.0594 | 0.00731 | -0.0525 | -8.1259
-2.5 | -0.0251 | 0.00619 | -0.0486 | -4.0549
-2 | 0.0272 | 0.00594 | -0.0478 | 4.5791
-1.5 | 0.0842 | 0.00584 | -0.0479 | 14.4178
-1 | 0.1431 | 0.00579 | -0.0483 | 24.715
-0.5 | 0.2024 | 0.00578 | -0.0488 | 35.0173
0 | 0.2619 | 0.00577 | -0.0494 | 45.3899
0.5 | 0.321 | 0.0058 | -0.05 | 55.3448
1.5 | 0.4389 | 0.00592 | -0.0511 | 74.1385
2 | 0.4987 | 0.00595 | -0.0518 | 83.8151
2.5 | 0.5579 | 0.00597 | -0.0524 | 93.4506
3 | 0.6166 | 0.006 | -0.0529 | 102.7667
3.5 | 0.6738 | 0.0061 | -0.0531 | 110.459
4 | 0.7311 | 0.00611 | -0.0532 | 119.6563
4.5 | 0.788 | 0.00617 | -0.0533 | 127.7147
5 | 0.8428 | 0.00624 | -0.053 | 135.0641
5.5 | 0.8978 | 0.00633 | -0.0527 | 141.8325
6 | 0.9503 | 0.00643 | -0.0518 | 147.7916
6.5 | 0.9933 | 0.0067 | -0.0491 | 148.2537
7 | 1.0148 | 0.00715 | -0.0421 | 141.9301
8 | 0.9812 | 0.01027 | -0.0166 | 95.5404
8.5 | 0.9656 | 0.01265 | -0.0063 | 76.332
9 | 0.9587 | 0.01519 | 0.0016 | 63.1139
9.5 | 0.9515 | 0.01801 | 0.0088 | 52.8318
10 | 0.954 | 0.0206 | 0.0142 | 46.3107
11 | 1.0866 | 0.02815 | -0.005 | 38.6004
11.5 | 1.1168 | 0.03147 | -0.0057 | 35.4878
12 | 1.1318 | 0.0346 | -0.0034 | 32.711
12.5 | 1.1516 | 0.03752 | -0.0016 | 30.693
13 | 1.1729 | 0.04037 | 0 | 29.0538
13.5 | 1.1975 | 0.04306 | 0.0013 | 27.81
14 | 1.2176 | 0.04618 | 0.0026 | 26.3664
14.5 | 1.2423 | 0.04896 | 0.0036 | 25.3738
15 | 1.2607 | 0.05235 | 0.0048 | 24.0821
15.5 | 1.2809 | 0.05566 | 0.0057 | 23.0129
16 | 1.3018 | 0.05896 | 0.0065 | 22.0794
16.5 | 1.3144 | 0.0631 | 0.0073 | 20.8304
17 | 1.3302 | 0.06704 | 0.0079 | 19.8419
17.5 | 1.346 | 0.07105 | 0.0083 | 18.9444
18 | 1.3568 | 0.07566 | 0.0085 | 17.9329
18.5 | 1.3614 | 0.08099 | 0.0086 | 16.8095
19 | 1.3712 | 0.0859 | 0.0083 | 15.9627
19.5 | 1.376 | 0.09146 | 0.0078 | 15.0448
20 | 1.375 | 0.09773 | 0.007 | 14.0694

## 55. Re 2M Mach 0.50 (1)
BIGFOIL.COM POLAR EXPORT
GA 40A320
GA 40A320 |  |  |  | Cl Max: | 1.478 | at alpha= | 9.5 | deg
JavaFoil+Calcfoil stall+Eppler ext transition |  |  |  | L/D Max: | 133.218 | at alpha= | 6 | deg
Re: | 2000000 |  |  | Cd Min: | 0.00606 | at alpha= | 0 | deg
Mach: | 0.5 |  |  | Cl=0 at alpha= | -2.3681 | deg
|  |  |  | @ Cl=0.1, Cd= | 0.0062507
|  |  |  | @ Cl=0.4, Cd= | 0.0060814
|  |  |  | @ Cl=0.6, Cd= | 0.006366
alpha (deg) | Cl | Cd | Cm | Cl/Cd
-20 | -1.018 | 0.18143 | -0.001 | -5.612
-19.5 | -0.99 | 0.17823 | -0.002 | -5.554
-19 | -0.962 | 0.1676 | -0.003 | -5.742
-18.5 | -0.937 | 0.17228 | -0.003 | -5.437
-18 | -0.909 | 0.16218 | -0.004 | -5.602
-17.5 | -0.879 | 0.15693 | -0.005 | -5.598
-17 | -0.848 | 0.15158 | -0.005 | -5.592
-16.5 | -0.818 | 0.145 | -0.006 | -5.644
-16 | -0.79 | 0.13622 | -0.007 | -5.8
-15.5 | -0.761 | 0.1336 | -0.007 | -5.698
-15 | -0.733 | 0.12855 | -0.008 | -5.702
-14.5 | -0.704 | 0.1224 | -0.008 | -5.754
-14 | -0.676 | 0.12052 | -0.009 | -5.607
-13.5 | -0.647 | 0.11295 | -0.01 | -5.731
-13 | -0.616 | 0.10746 | -0.01 | -5.737
-12.5 | -0.587 | 0.10282 | -0.01 | -5.713
-12 | -0.559 | 0.11671 | -0.01 | -4.787
-11.5 | -0.531 | 0.09182 | -0.012 | -5.779
-11 | -0.502 | 0.08712 | -0.012 | -5.761
-10.5 | -0.473 | 0.08636 | -0.013 | -5.479
-10 | -0.444 | 0.07491 | -0.013 | -5.929
-9.5 | -0.416 | 0.06396 | -0.014 | -6.497
-9 | -0.388 | 0.05938 | -0.017 | -6.537
-8.5 | -0.462 | 0.05598 | -0.017 | -8.249
-8 | -0.54 | 0.05135 | -0.018 | -10.524
-7.5 | -0.633 | 0.01436 | -0.035 | -44.062
-7 | -0.596 | 0.01342 | -0.037 | -44.447
-6.5 | -0.548 | 0.01294 | -0.039 | -42.363
-6 | -0.493 | 0.01219 | -0.04 | -40.425
-5.5 | -0.432 | 0.01148 | -0.042 | -37.663
-5 | -0.369 | 0.01085 | -0.044 | -34.001
-4.5 | -0.304 | 0.00985 | -0.046 | -30.842
-4 | -0.234 | 0.00986 | -0.047 | -23.752
-3.5 | -0.163 | 0.00948 | -0.049 | -17.229
-3 | -0.092 | 0.00954 | -0.05 | -9.608
-2.5 | -0.019 | 0.00632 | -0.052 | -3.082
-2 | 0.053 | 0.00627 | -0.053 | 8.497
-1.5 | 0.126 | 0.00624 | -0.055 | 20.241
-1 | 0.199 | 0.00607 | -0.056 | 32.83
-0.5 | 0.272 | 0.00608 | -0.058 | 44.737
0 | 0.348 | 0.00606 | -0.06 | 57.364
0.5 | 0.421 | 0.00609 | -0.061 | 69.15
1 | 0.495 | 0.00613 | -0.063 | 80.692
1.5 | 0.568 | 0.00618 | -0.064 | 91.975
2 | 0.642 | 0.00661 | -0.066 | 97.088
2.5 | 0.715 | 0.00677 | -0.067 | 105.658
3 | 0.788 | 0.00697 | -0.069 | 113.203
3.5 | 0.862 | 0.00716 | -0.071 | 120.426
4 | 0.935 | 0.00738 | -0.072 | 126.748
4.5 | 1.008 | 0.0076 | -0.074 | 132.731
5 | 1.049 | 0.0081 | -0.074 | 129.526
5.5 | 1.115 | 0.00841 | -0.075 | 132.525
6 | 1.179 | 0.00885 | -0.076 | 133.218
6.5 | 1.24 | 0.00951 | -0.077 | 130.4
7 | 1.297 | 0.01026 | -0.079 | 126.437
7.5 | 1.343 | 0.0135 | -0.079 | 99.519
8 | 1.38 | 0.02391 | -0.079 | 57.729
8.5 | 1.426 | 0.02552 | -0.081 | 55.874
9 | 1.459 | 0.02731 | -0.082 | 53.431
9.5 | 1.478 | 0.02925 | -0.083 | 50.523
10 | 1.472 | 0.03144 | -0.085 | 46.824
10.5 | 1.423 | 0.03511 | -0.086 | 40.532
11 | 1.231 | 0.03908 | -0.087 | 31.505
11.5 | 0.931 | 0.04551 | -0.087 | 20.455
12 | 0.838 | 0.0883 | -0.053 | 9.492
12.5 | 0.86 | 0.09996 | -0.044 | 8.603
13 | 0.888 | 0.1093 | -0.045 | 8.126
13.5 | 0.917 | 0.11532 | -0.047 | 7.95
14 | 0.955 | 0.12134 | -0.059 | 7.874
14.5 | 0.978 | 0.12733 | -0.055 | 7.681

## 56. Re 2M Mach 0.50 (2)
BIGFOIL.COM POLAR EXPORT
GA 40A320
GA 40A320 |  |  |  | Cl Max: | 1.187 | at alpha= | 16 | deg
XFOIL ncrit=9 |  |  |  | L/D Max: | 131.939 | at alpha= | 5.5 | deg
Re: | 2000000 |  |  | Cd Min: | 0.17404 | at alpha= | 20 | deg
Mach: | 0.5 |  |  | Cl=0 at alpha= | -2.4317 | deg
|  |  |  | @ Cl=0.1, Cd= | 0.0062491
|  |  |  | @ Cl=0.4, Cd= | 0.0063824
|  |  |  | @ Cl=0.6, Cd= | 0.0066343
alpha (deg) | Cl | Cd | Cm | Cl/Cd
-15 | -0.2171 | 0.13121 | -0.0994 | -1.6546
-14.5 | -0.2308 | 0.11855 | -0.1053 | -1.9469
-14 | -0.2374 | 0.10805 | -0.1109 | -2.1971
-13.5 | -0.2377 | 0.09888 | -0.1159 | -2.4039
-13 | -0.2779 | 0.08295 | -0.1243 | -3.3502
-12.5 | -0.3179 | 0.06794 | -0.1337 | -4.6791
-12 | -0.3559 | 0.05598 | -0.1406 | -6.3576
-11.5 | -0.4023 | 0.04535 | -0.1443 | -8.871
-11 | -0.4341 | 0.03757 | -0.1444 | -11.5544
-10.5 | -0.4471 | 0.03212 | -0.1423 | -13.9197
-10 | -0.4494 | 0.02776 | -0.1387 | -16.1888
-9.5 | -0.4386 | 0.02429 | -0.1343 | -18.0568
-9 | -0.4187 | 0.02163 | -0.1294 | -19.3574
-8.5 | -0.3948 | 0.01954 | -0.1245 | -20.2047
-8 | -0.3674 | 0.01774 | -0.1197 | -20.7103
-7.5 | -0.3404 | 0.01605 | -0.1147 | -21.2087
-7 | -0.31 | 0.01467 | -0.1098 | -21.1316
-6.5 | -0.2812 | 0.0134 | -0.1045 | -20.9851
-6 | -0.2533 | 0.01227 | -0.0986 | -20.6438
-5.5 | -0.2193 | 0.01141 | -0.0932 | -19.22
-5 | -0.1828 | 0.01076 | -0.0879 | -16.9888
-4.5 | -0.1503 | 0.01027 | -0.0814 | -14.6349
-4 | -0.1102 | 0.00996 | -0.0763 | -11.0643
-3.5 | -0.0627 | 0.00965 | -0.0727 | -6.4974
-3 | -0.023 | 0.00894 | -0.0679 | -2.5727
-2.5 | -0.005 | 0.00743 | -0.0597 | -0.67295
-2 | 0.0316 | 0.00639 | -0.0545 | 4.9452
-1.5 | 0.0942 | 0.00625 | -0.0538 | 15.072
-1 | 0.1588 | 0.00624 | -0.0536 | 25.4487
-0.5 | 0.2243 | 0.00633 | -0.0536 | 35.4344
0 | 0.2913 | 0.00632 | -0.0539 | 46.0918
0.5 | 0.359 | 0.00637 | -0.0544 | 56.3579
1 | 0.4253 | 0.00639 | -0.0547 | 66.5571
1.5 | 0.4914 | 0.00644 | -0.0549 | 76.3043
2 | 0.5571 | 0.00654 | -0.055 | 85.1835
2.5 | 0.6208 | 0.00668 | -0.0547 | 92.9341
3 | 0.6861 | 0.00675 | -0.0545 | 101.6444
3.5 | 0.7493 | 0.0068 | -0.0539 | 110.1912
4 | 0.81 | 0.00687 | -0.0526 | 117.9039
4.5 | 0.8636 | 0.00697 | -0.0499 | 123.9024
5 | 0.912 | 0.00703 | -0.0459 | 129.7297
5.5 | 0.9592 | 0.00727 | -0.0418 | 131.9395
6 | 1.0005 | 0.00761 | -0.0367 | 131.4717
6.5 | 1.0384 | 0.00813 | -0.0312 | 127.7245
7 | 1.0471 | 0.00945 | -0.0217 | 110.8042
7.5 | 1.0129 | 0.01258 | -0.0079 | 80.5167
8 | 0.9636 | 0.01699 | 0.0056 | 56.7157
8.5 | 0.9241 | 0.02164 | 0.0163 | 42.7033
10 | 0.914 | 0.03322 | 0.0325 | 27.5135
10.5 | 0.9264 | 0.03693 | 0.0353 | 25.0853
11 | 0.9634 | 0.04135 | 0.0322 | 23.2987
11.5 | 1.0492 | 0.04828 | 0.0164 | 21.7316
12 | 1.085 | 0.05294 | 0.0148 | 20.4949
12.5 | 1.1079 | 0.05671 | 0.0167 | 19.5362
13 | 1.1297 | 0.06074 | 0.0184 | 18.5989
13.5 | 1.1469 | 0.06525 | 0.02 | 17.577
14 | 1.1622 | 0.07009 | 0.0214 | 16.5815
14.5 | 1.1752 | 0.0753 | 0.0225 | 15.6069
15 | 1.1828 | 0.08111 | 0.0232 | 14.5827
15.5 | 1.1868 | 0.08751 | 0.0235 | 13.5619
16 | 1.187 | 0.09446 | 0.0232 | 12.5662
16.5 | 1.1802 | 0.1023 | 0.0222 | 11.5367
17 | 1.1716 | 0.11069 | 0.0205 | 10.5845
17.5 | 1.1616 | 0.11944 | 0.018 | 9.7254
18 | 1.1484 | 0.12896 | 0.0144 | 8.9051
18.5 | 1.1325 | 0.13914 | 0.0098 | 8.1393
19 | 1.1137 | 0.15014 | 0.0041 | 7.4177
19.5 | 1.094 | 0.16186 | -0.0027 | 6.7589
20 | 1.0749 | 0.17404 | -0.0105 | 6.1762

## 57. Re 3M Mach 0.00 (1)
BIGFOIL.COM POLAR EXPORT
GA 40A320
GA 40A320 |  |  |  | Cl Max: | 1.742 | at alpha= | 16.5 | deg
JavaFoil+Calcfoil stall+Eppler ext transition |  |  |  | L/D Max: | 165.866 | at alpha= | 6 | deg
Re: | 3000000 |  |  | Cd Min: | 0.00516 | at alpha= | 0 | deg
Mach: | 0 |  |  | Cl=0 at alpha= | -2.3651 | deg
|  |  |  | @ Cl=0.1, Cd= | 0.0055343
|  |  |  | @ Cl=0.4, Cd= | 0.0052345
|  |  |  | @ Cl=0.6, Cd= | 0.005617
alpha (deg) | Cl | Cd | Cm | Cl/Cd
-19.5 | -0.855 | 0.15198 | -0.002 | -5.625
-19 | -0.869 | 0.14381 | -0.002 | -6.04
-18.5 | -0.881 | 0.13645 | -0.003 | -6.459
-18 | -0.893 | 0.12828 | -0.004 | -6.958
-17.5 | -0.901 | 0.12255 | -0.004 | -7.356
-17 | -0.911 | 0.1143 | -0.005 | -7.966
-16.5 | -0.921 | 0.10367 | -0.006 | -8.885
-16 | -0.936 | 0.08961 | -0.008 | -10.444
-15.5 | -1.014 | 0.04342 | -0.01 | -23.35
-15 | -1.033 | 0.03267 | -0.012 | -31.634
-14.5 | -1.034 | 0.02903 | -0.013 | -35.618
-14 | -1.034 | 0.02496 | -0.014 | -41.426
-13.5 | -1.026 | 0.02241 | -0.016 | -45.796
-13 | -1.014 | 0.02038 | -0.017 | -49.753
-12.5 | -0.997 | 0.0188 | -0.018 | -52.997
-12 | -0.976 | 0.0172 | -0.019 | -56.75
-11.5 | -0.95 | 0.01622 | -0.021 | -58.569
-11 | -0.921 | 0.01549 | -0.022 | -59.418
-10.5 | -0.888 | 0.01378 | -0.023 | -64.442
-10 | -0.85 | 0.01306 | -0.025 | -65.124
-9.5 | -0.809 | 0.01236 | -0.026 | -65.516
-9 | -0.766 | 0.01175 | -0.027 | -65.192
-8.5 | -0.722 | 0.01097 | -0.029 | -65.827
-8 | -0.673 | 0.01056 | -0.03 | -63.708
-7.5 | -0.619 | 0.01039 | -0.032 | -59.558
-7 | -0.563 | 0.01002 | -0.033 | -56.158
-6.5 | -0.505 | 0.00973 | -0.034 | -51.964
-6 | -0.447 | 0.00905 | -0.035 | -49.387
-5.5 | -0.387 | 0.00898 | -0.037 | -43.151
-5 | -0.327 | 0.00877 | -0.038 | -37.299
-4.5 | -0.266 | 0.00844 | -0.039 | -31.516
-4 | -0.204 | 0.00849 | -0.041 | -24.07
-3.5 | -0.142 | 0.00824 | -0.042 | -17.254
-3 | -0.08 | 0.00548 | -0.044 | -14.549
-2.5 | -0.017 | 0.00559 | -0.045 | -3.025
-2 | 0.046 | 0.00556 | -0.046 | 8.31
-1.5 | 0.109 | 0.00553 | -0.048 | 19.785
-1 | 0.173 | 0.00526 | -0.049 | 32.845
-0.5 | 0.236 | 0.00542 | -0.05 | 43.524
0 | 0.301 | 0.00516 | -0.052 | 58.358
0.5 | 0.365 | 0.00524 | -0.053 | 69.578
1 | 0.429 | 0.00523 | -0.054 | 81.891
1.5 | 0.492 | 0.00525 | -0.056 | 93.747
2 | 0.556 | 0.00561 | -0.057 | 99.047
2.5 | 0.619 | 0.00562 | -0.058 | 110.168
3 | 0.683 | 0.00575 | -0.06 | 118.66
3.5 | 0.746 | 0.00582 | -0.061 | 128.135
4 | 0.81 | 0.00576 | -0.062 | 140.483
4.5 | 0.873 | 0.00584 | -0.064 | 149.443
5 | 0.931 | 0.00598 | -0.065 | 155.706
5.5 | 0.993 | 0.00609 | -0.067 | 163.081
6 | 1.054 | 0.00635 | -0.068 | 165.866
6.5 | 1.114 | 0.00701 | -0.069 | 158.926
7 | 1.173 | 0.00727 | -0.07 | 161.368
7.5 | 1.232 | 0.0088 | -0.072 | 139.864
8 | 1.254 | 0.01152 | -0.071 | 108.878
8.5 | 1.302 | 0.01333 | -0.072 | 97.689
9 | 1.345 | 0.01739 | -0.073 | 77.336
9.5 | 1.391 | 0.01799 | -0.074 | 77.33
10 | 1.437 | 0.01888 | -0.075 | 76.102
10.5 | 1.479 | 0.02015 | -0.076 | 73.406
11 | 1.519 | 0.02118 | -0.077 | 71.7
11.5 | 1.556 | 0.02205 | -0.078 | 70.571
12 | 1.59 | 0.02322 | -0.079 | 68.482
12.5 | 1.621 | 0.02472 | -0.08 | 65.57
13 | 1.649 | 0.02576 | -0.081 | 64.012
13.5 | 1.673 | 0.02716 | -0.082 | 61.597
14 | 1.693 | 0.02963 | -0.083 | 57.136
14.5 | 1.71 | 0.03104 | -0.084 | 55.094
15 | 1.723 | 0.03275 | -0.085 | 52.63
15.5 | 1.733 | 0.03446 | -0.086 | 50.306
16 | 1.739 | 0.0363 | -0.087 | 47.92
16.5 | 1.742 | 0.03838 | -0.088 | 45.393
17 | 1.741 | 0.04052 | -0.089 | 42.966
17.5 | 1.737 | 0.04256 | -0.089 | 40.81
18 | 1.729 | 0.04504 | -0.09 | 38.384
18.5 | 1.718 | 0.04749 | -0.091 | 36.178
19 | 1.704 | 0.05024 | -0.092 | 33.923
19.5 | 1.687 | 0.05335 | -0.092 | 31.626
20 | 1.668 | 0.05668 | -0.093 | 29.431

## 58. Re 3M Mach 0.00 (2)
BIGFOIL.COM POLAR EXPORT
GA 40A320
GA 40A320 |  |  |  | Cl Max: | 1.4929 | at alpha= | 20 | deg
XFOIL ncrit=9 |  |  |  | L/D Max: | 159.706 | at alpha= | 6 | deg
Re: | 3000000 |  |  | Cd Min: | 0.07444 | at alpha= | 20 | deg
Mach: | 0 |  |  | Cl=0 at alpha= | -2.3674 | deg
|  |  |  | @ Cl=0.1, Cd= | 0.0051278
|  |  |  | @ Cl=0.4, Cd= | 0.0050497
|  |  |  | @ Cl=0.6, Cd= | 0.0051896
alpha (deg) | Cl | Cd | Cm | Cl/Cd
-20 | -1.2151 | 0.05158 | -0.0899 | -23.5576
-19.5 | -1.1355 | 0.0453 | -0.1074 | -25.0662
-19 | -1.1142 | 0.04133 | -0.1103 | -26.9586
-18.5 | -1.0906 | 0.03861 | -0.111 | -28.2466
-18 | -1.0751 | 0.0355 | -0.111 | -30.2845
-17.5 | -1.0521 | 0.03314 | -0.1108 | -31.7471
-17 | -1.0334 | 0.03061 | -0.11 | -33.7602
-16.5 | -1.0078 | 0.02871 | -0.1093 | -35.1028
-16 | -0.9817 | 0.02693 | -0.1083 | -36.4538
-15.5 | -0.9571 | 0.02517 | -0.107 | -38.0254
-15 | -0.9431 | 0.02289 | -0.1045 | -41.2014
-14.5 | -0.9192 | 0.02131 | -0.1024 | -43.1347
-14 | -0.8923 | 0.01992 | -0.1005 | -44.7942
-13.5 | -0.8619 | 0.01883 | -0.0985 | -45.7727
-13 | -0.8311 | 0.01774 | -0.0965 | -46.8489
-12.5 | -0.8022 | 0.01666 | -0.094 | -48.1513
-12 | -0.7712 | 0.01573 | -0.0916 | -49.0273
-11.5 | -0.735 | 0.01504 | -0.0897 | -48.8697
-11 | -0.7087 | 0.01406 | -0.0862 | -50.4054
-10.5 | -0.6829 | 0.01308 | -0.0824 | -52.2095
-10 | -0.6499 | 0.01246 | -0.0794 | -52.1589
-9.5 | -0.6177 | 0.0119 | -0.076 | -51.9076
-9 | -0.5832 | 0.01138 | -0.0728 | -51.2478
-8.5 | -0.5482 | 0.01094 | -0.0694 | -50.1097
-8 | -0.5135 | 0.01065 | -0.0658 | -48.216
-7.5 | -0.4795 | 0.01018 | -0.062 | -47.1022
-7 | -0.4353 | 0.00983 | -0.0602 | -44.2828
-6.5 | -0.3888 | 0.00953 | -0.0589 | -40.7975
-6 | -0.3408 | 0.00929 | -0.0578 | -36.6846
-5.5 | -0.2928 | 0.00897 | -0.0566 | -32.6421
-5 | -0.2418 | 0.00871 | -0.0561 | -27.7612
-4.5 | -0.1909 | 0.00845 | -0.0555 | -22.5917
-4 | -0.1401 | 0.00818 | -0.0549 | -17.1271
-3.5 | -0.0928 | 0.00778 | -0.0537 | -11.928
-3 | -0.0517 | 0.007 | -0.0514 | -7.3857
-2.5 | -0.0117 | 0.00607 | -0.049 | -1.9275
-2 | 0.0324 | 0.00536 | -0.0472 | 6.0448
-1.5 | 0.0863 | 0.00515 | -0.0472 | 16.7573
-1 | 0.1418 | 0.00506 | -0.0474 | 28.0237
-0.5 | 0.1982 | 0.00506 | -0.0479 | 39.17
0 | 0.2553 | 0.00505 | -0.0485 | 50.5545
1 | 0.3719 | 0.00504 | -0.0501 | 73.7897
1.5 | 0.43 | 0.00506 | -0.051 | 84.9802
2 | 0.4874 | 0.0051 | -0.0517 | 95.5686
2.5 | 0.543 | 0.00517 | -0.052 | 105.029
3 | 0.6013 | 0.00519 | -0.053 | 115.8574
3.5 | 0.6583 | 0.00519 | -0.0536 | 126.8401
4 | 0.7132 | 0.00529 | -0.0539 | 134.8204
4.5 | 0.7702 | 0.00531 | -0.0545 | 145.0471
5 | 0.8238 | 0.00542 | -0.0546 | 151.9926
5.5 | 0.8778 | 0.00553 | -0.0547 | 158.7342
6 | 0.9247 | 0.00579 | -0.0535 | 159.7064
6.5 | 0.9582 | 0.0064 | -0.0496 | 149.7188
7 | 0.9577 | 0.00736 | -0.039 | 130.1223
8 | 0.9518 | 0.00969 | -0.0187 | 98.225
8.5 | 0.9508 | 0.01127 | -0.0103 | 84.3656
9 | 0.9517 | 0.01318 | -0.0032 | 72.2079
9.5 | 0.9608 | 0.01504 | 0.0023 | 63.883
10.5 | 0.9808 | 0.01907 | 0.0117 | 51.4316
12 | 1.1749 | 0.02744 | -0.0124 | 42.8171
12.5 | 1.1986 | 0.02971 | -0.0109 | 40.3433
13 | 1.2236 | 0.03193 | -0.0097 | 38.3213
13.5 | 1.2491 | 0.03413 | -0.0085 | 36.5983
14 | 1.2736 | 0.03651 | -0.0074 | 34.8836
14.5 | 1.2956 | 0.03907 | -0.0063 | 33.161
15 | 1.3215 | 0.04138 | -0.0055 | 31.9357
15.5 | 1.3435 | 0.04408 | -0.0046 | 30.4787
16 | 1.3639 | 0.04685 | -0.0037 | 29.1121
16.5 | 1.3854 | 0.04968 | -0.0031 | 27.8865
17 | 1.4061 | 0.05259 | -0.0025 | 26.737
17.5 | 1.4232 | 0.05582 | -0.0019 | 25.4962
18 | 1.4383 | 0.05933 | -0.0013 | 24.2424
18.5 | 1.4578 | 0.06245 | -0.0011 | 23.3435
19 | 1.4718 | 0.06616 | -0.0008 | 22.2461
19.5 | 1.4826 | 0.07024 | -0.0006 | 21.1076
20 | 1.4929 | 0.07444 | -0.0006 | 20.0551

## 59. Re 3M Mach 0.10 (1)
BIGFOIL.COM POLAR EXPORT
GA 40A320
GA 40A320 |  |  |  | Cl Max: | 1.726 | at alpha= | 16 | deg
JavaFoil+Calcfoil stall+Eppler ext transition |  |  |  | L/D Max: | 165.02 | at alpha= | 6 | deg
Re: | 3000000 |  |  | Cd Min: | 0.00519 | at alpha= | 1 | deg
Mach: | 0.1 |  |  | Cl=0 at alpha= | -2.3651 | deg
|  |  |  | @ Cl=0.1, Cd= | 0.0054947
|  |  |  | @ Cl=0.4, Cd= | 0.0051948
|  |  |  | @ Cl=0.6, Cd= | 0.0056411
alpha (deg) | Cl | Cd | Cm | Cl/Cd
-19 | -0.824 | 0.1485 | -0.002 | -5.551
-18.5 | -0.839 | 0.14001 | -0.003 | -5.995
-18 | -0.854 | 0.1326 | -0.003 | -6.44
-17.5 | -0.867 | 0.12628 | -0.004 | -6.863
-17 | -0.878 | 0.11866 | -0.005 | -7.397
-16.5 | -0.887 | 0.11105 | -0.006 | -7.989
-16 | -0.898 | 0.10159 | -0.007 | -8.836
-15.5 | -0.914 | 0.08666 | -0.008 | -10.549
-15 | -0.998 | 0.03896 | -0.012 | -25.622
-14.5 | -1.007 | 0.03283 | -0.013 | -30.681
-14 | -1.015 | 0.02678 | -0.014 | -37.903
-13.5 | -1.013 | 0.02333 | -0.016 | -43.416
-13 | -1.004 | 0.02099 | -0.017 | -47.832
-12.5 | -0.989 | 0.01928 | -0.018 | -51.281
-12 | -0.971 | 0.01752 | -0.02 | -55.409
-11.5 | -0.946 | 0.0165 | -0.021 | -57.33
-11 | -0.918 | 0.01573 | -0.022 | -58.374
-10.5 | -0.886 | 0.01441 | -0.023 | -61.462
-10 | -0.85 | 0.01319 | -0.025 | -64.473
-9.5 | -0.81 | 0.01247 | -0.026 | -64.987
-9 | -0.767 | 0.01189 | -0.027 | -64.499
-8.5 | -0.723 | 0.01113 | -0.029 | -64.947
-8 | -0.675 | 0.01067 | -0.03 | -63.225
-7.5 | -0.621 | 0.01048 | -0.032 | -59.23
-7 | -0.565 | 0.01012 | -0.033 | -55.852
-6.5 | -0.508 | 0.0094 | -0.034 | -54.021
-6 | -0.449 | 0.0091 | -0.036 | -49.355
-5.5 | -0.389 | 0.00909 | -0.037 | -42.827
-5 | -0.329 | 0.00875 | -0.038 | -37.552
-4.5 | -0.267 | 0.00857 | -0.04 | -31.204
-4 | -0.205 | 0.00846 | -0.041 | -24.285
-3.5 | -0.143 | 0.00829 | -0.042 | -17.244
-3 | -0.08 | 0.00805 | -0.044 | -9.954
-2.5 | -0.017 | 0.00542 | -0.045 | -3.138
-2 | 0.046 | 0.00552 | -0.046 | 8.414
-1.5 | 0.11 | 0.00549 | -0.048 | 20.034
-1 | 0.173 | 0.00525 | -0.049 | 33.066
-0.5 | 0.237 | 0.00541 | -0.051 | 43.823
0 | 0.303 | 0.00522 | -0.052 | 58.026
0.5 | 0.367 | 0.0052 | -0.053 | 70.497
1 | 0.431 | 0.00519 | -0.055 | 82.981
1.5 | 0.495 | 0.00531 | -0.056 | 93.16
2 | 0.559 | 0.00555 | -0.057 | 100.603
2.5 | 0.622 | 0.00569 | -0.059 | 109.47
3 | 0.686 | 0.00576 | -0.06 | 119.211
3.5 | 0.75 | 0.0059 | -0.061 | 127.075
4 | 0.814 | 0.00574 | -0.063 | 141.875
4.5 | 0.878 | 0.00588 | -0.064 | 149.293
5 | 0.936 | 0.00597 | -0.065 | 156.823
5.5 | 0.998 | 0.00608 | -0.067 | 164.226
6 | 1.059 | 0.00642 | -0.068 | 165.02
6.5 | 1.119 | 0.00704 | -0.069 | 159.101
7 | 1.179 | 0.00734 | -0.071 | 160.617
7.5 | 1.213 | 0.00922 | -0.071 | 131.526
8 | 1.259 | 0.01181 | -0.071 | 106.585
8.5 | 1.307 | 0.0135 | -0.072 | 96.77
9 | 1.35 | 0.01757 | -0.073 | 76.795
9.5 | 1.396 | 0.01819 | -0.074 | 76.776
10 | 1.441 | 0.0191 | -0.075 | 75.453
10.5 | 1.483 | 0.02043 | -0.076 | 72.612
11 | 1.523 | 0.0215 | -0.077 | 70.823
11.5 | 1.559 | 0.02236 | -0.078 | 69.741
12 | 1.592 | 0.02353 | -0.079 | 67.664
12.5 | 1.622 | 0.02507 | -0.08 | 64.695
13 | 1.647 | 0.02707 | -0.081 | 60.84
13.5 | 1.671 | 0.02761 | -0.083 | 60.525
14 | 1.689 | 0.03013 | -0.083 | 56.064
14.5 | 1.704 | 0.03159 | -0.084 | 53.945
15 | 1.716 | 0.03337 | -0.085 | 51.405
15.5 | 1.723 | 0.0352 | -0.086 | 48.941
16 | 1.726 | 0.03694 | -0.087 | 46.721
16.5 | 1.725 | 0.03935 | -0.088 | 43.845
17 | 1.721 | 0.04139 | -0.089 | 41.569
17.5 | 1.713 | 0.04364 | -0.09 | 39.243
18 | 1.701 | 0.04614 | -0.091 | 36.868
18.5 | 1.686 | 0.04879 | -0.091 | 34.558
19 | 1.668 | 0.05188 | -0.092 | 32.145
19.5 | 1.647 | 0.05505 | -0.093 | 29.913
20 | 1.623 | 0.05859 | -0.093 | 27.701

## 60. Re 3M Mach 0.10 (2)
BIGFOIL.COM POLAR EXPORT
GA 40A320
GA 40A320 |  |  |  | Cl Max: | 1.4872 | at alpha= | 20 | deg
XFOIL ncrit=9 |  |  |  | L/D Max: | 159.708 | at alpha= | 6 | deg
Re: | 3000000 |  |  | Cd Min: | 0.07679 | at alpha= | 20 | deg
Mach: | 0.1 |  |  | Cl=0 at alpha= | -2.3753 | deg
|  |  |  | @ Cl=0.1, Cd= | 0.0051487
|  |  |  | @ Cl=0.4, Cd= | 0.0050644
|  |  |  | @ Cl=0.6, Cd= | 0.0051992
alpha (deg) | Cl | Cd | Cm | Cl/Cd
-20 | -1.1578 | 0.05742 | -0.094 | -20.1637
-19.5 | -1.1167 | 0.04843 | -0.1095 | -23.058
-19 | -1.1023 | 0.0438 | -0.1122 | -25.1667
-18.5 | -1.0811 | 0.04071 | -0.113 | -26.5561
-18 | -1.0674 | 0.03726 | -0.1131 | -28.6473
-17.5 | -1.0447 | 0.03474 | -0.113 | -30.072
-17 | -1.0272 | 0.03198 | -0.1123 | -32.1201
-16.5 | -1.0017 | 0.02994 | -0.1116 | -33.4569
-16 | -0.9772 | 0.02795 | -0.1106 | -34.9624
-15.5 | -0.9535 | 0.02602 | -0.1093 | -36.6449
-15 | -0.9323 | 0.02406 | -0.1074 | -38.749
-14.5 | -0.9136 | 0.0221 | -0.105 | -41.3394
-14 | -0.8888 | 0.02053 | -0.1028 | -43.2927
-13 | -0.8275 | 0.01824 | -0.0989 | -45.3673
-12.5 | -0.799 | 0.01709 | -0.0963 | -46.7525
-12 | -0.7682 | 0.01609 | -0.0938 | -47.7439
-11.5 | -0.7323 | 0.01535 | -0.0918 | -47.7068
-11 | -0.7007 | 0.01453 | -0.089 | -48.2244
-10.5 | -0.6792 | 0.01333 | -0.0846 | -50.9527
-10 | -0.647 | 0.01265 | -0.0814 | -51.1462
-9.5 | -0.6147 | 0.01205 | -0.078 | -51.0124
-9 | -0.5803 | 0.0115 | -0.0747 | -50.4609
-8.5 | -0.5453 | 0.01104 | -0.0713 | -49.3931
-8 | -0.5104 | 0.0107 | -0.0677 | -47.7009
-7.5 | -0.4787 | 0.01025 | -0.0634 | -46.7024
-7 | -0.4353 | 0.00988 | -0.0613 | -44.0587
-6.5 | -0.3891 | 0.00958 | -0.0598 | -40.6159
-6 | -0.3413 | 0.00933 | -0.0585 | -36.5809
-5.5 | -0.293 | 0.009 | -0.0574 | -32.5556
-5 | -0.2421 | 0.00874 | -0.0567 | -27.7002
-4.5 | -0.191 | 0.00847 | -0.0561 | -22.5502
-4 | -0.1401 | 0.00821 | -0.0554 | -17.0646
-3.5 | -0.0923 | 0.00783 | -0.0542 | -11.788
-3 | -0.0508 | 0.00705 | -0.0519 | -7.2057
-2.5 | -0.0109 | 0.00612 | -0.0494 | -1.781
-2 | 0.0328 | 0.00537 | -0.0475 | 6.108
-1.5 | 0.0868 | 0.00517 | -0.0474 | 16.7892
-1 | 0.1425 | 0.00508 | -0.0476 | 28.0512
-0.5 | 0.1992 | 0.00509 | -0.0481 | 39.1356
0 | 0.2569 | 0.00506 | -0.0487 | 50.7708
0.5 | 0.3161 | 0.00507 | -0.0497 | 62.3471
1 | 0.3741 | 0.00506 | -0.0504 | 73.9328
1.5 | 0.4324 | 0.00507 | -0.0512 | 85.286
2 | 0.4902 | 0.00512 | -0.0519 | 95.7422
2.5 | 0.5459 | 0.00519 | -0.0522 | 105.183
3 | 0.6048 | 0.0052 | -0.0531 | 116.3077
3.5 | 0.662 | 0.00521 | -0.0538 | 127.0633
4 | 0.7172 | 0.0053 | -0.054 | 135.3208
4.5 | 0.7746 | 0.00533 | -0.0547 | 145.3283
5 | 0.8285 | 0.00544 | -0.0547 | 152.2978
5.5 | 0.8826 | 0.00555 | -0.0547 | 159.027
6 | 0.9295 | 0.00582 | -0.0534 | 159.7079
6.5 | 0.9623 | 0.00643 | -0.0493 | 149.6579
7 | 0.9589 | 0.00741 | -0.0381 | 129.4062
8 | 0.9507 | 0.00986 | -0.0174 | 96.4199
8.5 | 0.9492 | 0.01153 | -0.0091 | 82.3244
9 | 0.9494 | 0.01355 | -0.0019 | 70.0664
9.5 | 0.9586 | 0.01545 | 0.0034 | 62.0453
10.5 | 0.9792 | 0.01957 | 0.0127 | 50.0358
11 | 1.0006 | 0.02172 | 0.0146 | 46.0681
11.5 | 1.1088 | 0.02513 | -0.0036 | 44.1226
12.5 | 1.1968 | 0.03054 | -0.0099 | 39.188
13 | 1.222 | 0.0328 | -0.0086 | 37.2561
13.5 | 1.2467 | 0.03516 | -0.0074 | 35.4579
14 | 1.2724 | 0.03745 | -0.0063 | 33.976
14.5 | 1.2945 | 0.04009 | -0.0052 | 32.2898
15 | 1.3193 | 0.04255 | -0.0043 | 31.0059
15.5 | 1.3417 | 0.04524 | -0.0034 | 29.6574
16 | 1.3611 | 0.04824 | -0.0025 | 28.2152
16.5 | 1.3844 | 0.05092 | -0.0019 | 27.1877
17 | 1.4025 | 0.05414 | -0.0012 | 25.9051
17.5 | 1.4187 | 0.05755 | -0.0005 | 24.6516
18 | 1.4369 | 0.06085 | -0.0001 | 23.6138
18.5 | 1.4526 | 0.06444 | 0.0002 | 22.5419
19 | 1.468 | 0.06805 | 0.0005 | 21.5724
19.5 | 1.4764 | 0.07249 | 0.0007 | 20.3669
20 | 1.4872 | 0.07679 | 0.0006 | 19.3671

## 61. Re 3M Mach 0.25 (1)
BIGFOIL.COM POLAR EXPORT
GA 40A320
GA 40A320 |  |  |  | Cl Max: | 1.65 | at alpha= | 14 | deg
JavaFoil+Calcfoil stall+Eppler ext transition |  |  |  | L/D Max: | 164.288 | at alpha= | 6 | deg
Re: | 3000000 |  |  | Cd Min: | 0.00528 | at alpha= | 0 | deg
Mach: | 0.25 |  |  | Cl=0 at alpha= | -2.3692 | deg
|  |  |  | @ Cl=0.1, Cd= | 0.005588
|  |  |  | @ Cl=0.4, Cd= | 0.0052996
|  |  |  | @ Cl=0.6, Cd= | 0.0057194
alpha (deg) | Cl | Cd | Cm | Cl/Cd
-17 | -0.612 | 0.13404 | -0.004 | -4.567
-16.5 | -0.651 | 0.12649 | -0.005 | -5.146
-16 | -0.685 | 0.11993 | -0.006 | -5.712
-15.5 | -0.715 | 0.11426 | -0.006 | -6.256
-15 | -0.741 | 0.1069 | -0.007 | -6.929
-14.5 | -0.762 | 0.10033 | -0.008 | -7.593
-14 | -0.778 | 0.09376 | -0.009 | -8.296
-13.5 | -0.791 | 0.08607 | -0.01 | -9.189
-13 | -0.809 | 0.07229 | -0.012 | -11.193
-12.5 | -0.914 | 0.02479 | -0.018 | -36.884
-12 | -0.921 | 0.02018 | -0.02 | -45.648
-11.5 | -0.912 | 0.01836 | -0.021 | -49.647
-11 | -0.895 | 0.01741 | -0.023 | -51.412
-10.5 | -0.872 | 0.01571 | -0.024 | -55.537
-10 | -0.844 | 0.01465 | -0.025 | -57.618
-9.5 | -0.811 | 0.01326 | -0.027 | -61.126
-9 | -0.771 | 0.01252 | -0.028 | -61.612
-8.5 | -0.728 | 0.0118 | -0.03 | -61.714
-8 | -0.682 | 0.01117 | -0.031 | -61.053
-7.5 | -0.633 | 0.01086 | -0.033 | -58.313
-7 | -0.577 | 0.01044 | -0.034 | -55.238
-6.5 | -0.519 | 0.00966 | -0.035 | -53.716
-6 | -0.46 | 0.00928 | -0.037 | -49.506
-5.5 | -0.399 | 0.00922 | -0.038 | -43.255
-5 | -0.337 | 0.009 | -0.039 | -37.434
-4.5 | -0.274 | 0.0087 | -0.041 | -31.511
-4 | -0.211 | 0.00871 | -0.042 | -24.209
-3.5 | -0.147 | 0.00843 | -0.044 | -17.401
-3 | -0.082 | 0.00808 | -0.045 | -10.185
-2.5 | -0.017 | 0.0055 | -0.046 | -3.174
-2 | 0.048 | 0.00546 | -0.048 | 8.739
-1.5 | 0.113 | 0.00562 | -0.049 | 20.109
-1 | 0.178 | 0.00532 | -0.051 | 33.49
-0.5 | 0.244 | 0.0055 | -0.052 | 44.31
0 | 0.311 | 0.00528 | -0.053 | 58.889
0.5 | 0.377 | 0.00531 | -0.055 | 70.977
1 | 0.443 | 0.00528 | -0.056 | 83.782
1.5 | 0.508 | 0.00538 | -0.058 | 94.442
2 | 0.574 | 0.00568 | -0.059 | 101.103
2.5 | 0.64 | 0.00578 | -0.06 | 110.629
3 | 0.705 | 0.00589 | -0.062 | 119.777
3.5 | 0.771 | 0.006 | -0.063 | 128.526
4 | 0.836 | 0.00612 | -0.065 | 136.631
4.5 | 0.902 | 0.006 | -0.066 | 150.216
5 | 0.961 | 0.00615 | -0.067 | 156.248
5.5 | 1.025 | 0.00629 | -0.069 | 162.914
6 | 1.087 | 0.00662 | -0.07 | 164.288
6.5 | 1.149 | 0.00731 | -0.071 | 157.258
7 | 1.21 | 0.00757 | -0.073 | 159.797
7.5 | 1.234 | 0.01113 | -0.072 | 110.852
8 | 1.282 | 0.01384 | -0.073 | 92.629
8.5 | 1.331 | 0.01539 | -0.074 | 86.485
9 | 1.376 | 0.01879 | -0.075 | 73.248
9.5 | 1.422 | 0.0194 | -0.076 | 73.288
10 | 1.465 | 0.0208 | -0.077 | 70.417
10.5 | 1.504 | 0.02198 | -0.078 | 68.44
11 | 1.539 | 0.02326 | -0.079 | 66.195
11.5 | 1.571 | 0.02448 | -0.08 | 64.158
12 | 1.597 | 0.02565 | -0.081 | 62.271
12.5 | 1.619 | 0.0273 | -0.082 | 59.303
13 | 1.635 | 0.02956 | -0.083 | 55.303
13.5 | 1.645 | 0.03125 | -0.084 | 52.649
14 | 1.65 | 0.03331 | -0.085 | 49.544
14.5 | 1.649 | 0.03519 | -0.086 | 46.877
15 | 1.642 | 0.03743 | -0.087 | 43.858
15.5 | 1.628 | 0.03969 | -0.088 | 41.005
16 | 1.607 | 0.04218 | -0.089 | 38.101
16.5 | 1.58 | 0.04495 | -0.09 | 35.154
17 | 1.547 | 0.04803 | -0.091 | 32.205
17.5 | 1.507 | 0.05133 | -0.091 | 29.351
18 | 1.461 | 0.05512 | -0.092 | 26.502
18.5 | 1.409 | 0.05955 | -0.093 | 23.664
19 | 1.351 | 0.06462 | -0.093 | 20.91

## 62. Re 3M Mach 0.25 (2)
BIGFOIL.COM POLAR EXPORT
GA 40A320
GA 40A320 |  |  |  | Cl Max: | 1.4496 | at alpha= | 20 | deg
XFOIL ncrit=9 |  |  |  | L/D Max: | 159.933 | at alpha= | 6 | deg
Re: | 3000000 |  |  | Cd Min: | 0.09461 | at alpha= | -20 | deg
Mach: | 0.25 |  |  | Cl=0 at alpha= | -2.4111 | deg
|  |  |  | @ Cl=0.1, Cd= | 0.0052285
|  |  |  | @ Cl=0.4, Cd= | 0.0051547
|  |  |  | @ Cl=0.6, Cd= | 0.00529
alpha (deg) | Cl | Cd | Cm | Cl/Cd
-20 | -0.8547 | 0.09461 | -0.1001 | -9.0339
-19.5 | -0.8849 | 0.08285 | -0.1071 | -10.6807
-19 | -0.9238 | 0.07067 | -0.1139 | -13.072
-18.5 | -0.9371 | 0.06242 | -0.1179 | -15.0128
-18 | -0.954 | 0.05444 | -0.121 | -17.5239
-17.5 | -0.9639 | 0.04776 | -0.1227 | -20.1822
-17 | -0.9636 | 0.04255 | -0.1234 | -22.6463
-16.5 | -0.9442 | 0.03918 | -0.1233 | -24.099
-16 | -0.9294 | 0.03571 | -0.1227 | -26.0263
-15.5 | -0.9151 | 0.03243 | -0.1216 | -28.2177
-14.5 | -0.8703 | 0.02757 | -0.1186 | -31.5669
-14 | -0.8502 | 0.02527 | -0.1164 | -33.6446
-13.5 | -0.8325 | 0.02298 | -0.1136 | -36.2272
-13 | -0.8048 | 0.02136 | -0.1112 | -37.6779
-12.5 | -0.7794 | 0.01974 | -0.1083 | -39.4833
-12 | -0.7488 | 0.01841 | -0.1057 | -40.6735
-11.5 | -0.7148 | 0.01736 | -0.1032 | -41.1751
-11 | -0.6834 | 0.01622 | -0.1002 | -42.1332
-10.5 | -0.6509 | 0.0152 | -0.0972 | -42.8224
-10 | -0.6289 | 0.01391 | -0.0926 | -45.2121
-9.5 | -0.597 | 0.01303 | -0.089 | -45.8173
-9 | -0.5634 | 0.0123 | -0.0854 | -45.8049
-8.5 | -0.5289 | 0.01171 | -0.0817 | -45.1665
-8 | -0.4934 | 0.01117 | -0.0779 | -44.1719
-7.5 | -0.4595 | 0.01063 | -0.0736 | -43.2267
-7 | -0.4306 | 0.01018 | -0.0682 | -42.2986
-6.5 | -0.3886 | 0.00985 | -0.0653 | -39.4518
-6 | -0.3418 | 0.00953 | -0.0633 | -35.8657
-5.5 | -0.2929 | 0.0092 | -0.0617 | -31.837
-5 | -0.2427 | 0.00889 | -0.0604 | -27.3003
-4.5 | -0.191 | 0.00864 | -0.0594 | -22.1065
-4 | -0.1394 | 0.0084 | -0.0584 | -16.5952
-3.5 | -0.0887 | 0.00806 | -0.0573 | -11.005
-3 | -0.0459 | 0.0073 | -0.0548 | -6.2877
-2.5 | -0.0074 | 0.00631 | -0.0517 | -1.1727
-2 | 0.0342 | 0.00546 | -0.049 | 6.2637
-1.5 | 0.0891 | 0.00524 | -0.0487 | 17.0038
-1 | 0.1459 | 0.00518 | -0.0488 | 28.166
-0.5 | 0.2052 | 0.00515 | -0.0493 | 39.8447
0 | 0.2653 | 0.00512 | -0.0501 | 51.8164
0.5 | 0.326 | 0.00513 | -0.0509 | 63.5478
1 | 0.3862 | 0.00515 | -0.0517 | 74.9903
1.5 | 0.4455 | 0.00517 | -0.0523 | 86.1702
2 | 0.5045 | 0.00524 | -0.0529 | 96.2786
2.5 | 0.5632 | 0.00529 | -0.0534 | 106.465
3 | 0.6235 | 0.00529 | -0.0542 | 117.8639
3.5 | 0.6824 | 0.00533 | -0.0547 | 128.03
4 | 0.7396 | 0.0054 | -0.0548 | 136.963
4.5 | 0.7985 | 0.00546 | -0.0553 | 146.2454
5 | 0.8538 | 0.00555 | -0.0551 | 153.8378
5.5 | 0.9083 | 0.0057 | -0.0547 | 159.3509
6 | 0.9548 | 0.00597 | -0.0527 | 159.933
6.5 | 0.9822 | 0.00659 | -0.047 | 149.044
7 | 0.9665 | 0.00771 | -0.0331 | 125.3567
7.5 | 0.9527 | 0.00918 | -0.0209 | 103.78
8 | 0.9442 | 0.01101 | -0.0109 | 85.7584
8.5 | 0.9398 | 0.01321 | -0.0027 | 71.1431
9 | 0.939 | 0.01561 | 0.0042 | 60.1537
9.5 | 0.9465 | 0.01786 | 0.0096 | 52.9955
10 | 0.9564 | 0.02019 | 0.0142 | 47.37
10.5 | 0.9696 | 0.02257 | 0.0179 | 42.9597
11 | 0.9928 | 0.02509 | 0.0193 | 39.5695
11.5 | 1.0906 | 0.02908 | 0.0031 | 37.5034
12 | 1.1618 | 0.03274 | -0.0062 | 35.4856
12.5 | 1.1879 | 0.03515 | -0.0047 | 33.7952
13 | 1.2114 | 0.03783 | -0.0032 | 32.0222
13.5 | 1.2383 | 0.04028 | -0.0019 | 30.7423
14 | 1.2611 | 0.04313 | -0.0006 | 29.2395
14.5 | 1.2856 | 0.04589 | 0.0005 | 28.0148
15 | 1.3084 | 0.0488 | 0.0017 | 26.8115
15.5 | 1.3283 | 0.05209 | 0.0028 | 25.5001
16 | 1.3511 | 0.05515 | 0.0037 | 24.4986
16.5 | 1.3695 | 0.05865 | 0.0045 | 23.3504
17 | 1.3837 | 0.06265 | 0.0054 | 22.0862
17.5 | 1.4026 | 0.06624 | 0.0059 | 21.1745
18 | 1.4175 | 0.07028 | 0.0064 | 20.1693
18.5 | 1.4272 | 0.07495 | 0.0067 | 19.042
19 | 1.4367 | 0.07971 | 0.0068 | 18.0241
19.5 | 1.4449 | 0.08471 | 0.0067 | 17.057
20 | 1.4496 | 0.0902 | 0.0063 | 16.071

## 63. Re 3M Mach 0.50 (1)
BIGFOIL.COM POLAR EXPORT
GA 40A320
GA 40A320 |  |  |  | Cl Max: | 1.481 | at alpha= | 9.5 | deg
JavaFoil+Calcfoil stall+Eppler ext transition |  |  |  | L/D Max: | 155.407 | at alpha= | 5 | deg
Re: | 3000000 |  |  | Cd Min: | 0.00557 | at alpha= | 0.5 | deg
Mach: | 0.5 |  |  | Cl=0 at alpha= | -2.3681 | deg
|  |  |  | @ Cl=0.1, Cd= | 0.0057564
|  |  |  | @ Cl=0.4, Cd= | 0.0055786
|  |  |  | @ Cl=0.6, Cd= | 0.0059959
alpha (deg) | Cl | Cd | Cm | Cl/Cd
-20 | -1.02 | 0.17069 | -0.001 | -5.973
-19.5 | -0.991 | 0.16597 | -0.002 | -5.972
-19 | -0.963 | 0.1609 | -0.003 | -5.986
-18.5 | -0.937 | 0.16459 | -0.003 | -5.693
-18 | -0.91 | 0.15313 | -0.004 | -5.939
-17.5 | -0.88 | 0.14502 | -0.005 | -6.071
-17 | -0.85 | 0.14344 | -0.006 | -5.928
-16.5 | -0.82 | 0.13571 | -0.006 | -6.039
-16 | -0.791 | 0.12937 | -0.007 | -6.115
-15.5 | -0.762 | 0.12446 | -0.007 | -6.125
-15 | -0.734 | 0.12326 | -0.008 | -5.952
-14.5 | -0.705 | 0.11776 | -0.009 | -5.986
-14 | -0.676 | 0.11383 | -0.009 | -5.942
-13.5 | -0.648 | 0.10699 | -0.01 | -6.059
-13 | -0.617 | 0.10264 | -0.01 | -6.01
-12.5 | -0.588 | 0.09881 | -0.01 | -5.95
-12 | -0.559 | 0.1094 | -0.011 | -5.108
-11.5 | -0.531 | 0.08683 | -0.012 | -6.114
-11 | -0.502 | 0.08401 | -0.012 | -5.978
-10.5 | -0.473 | 0.08076 | -0.013 | -5.862
-10 | -0.444 | 0.07236 | -0.014 | -6.141
-9.5 | -0.416 | 0.06186 | -0.015 | -6.722
-9 | -0.389 | 0.05694 | -0.018 | -6.837
-8.5 | -0.463 | 0.05405 | -0.018 | -8.571
-8 | -0.638 | 0.01613 | -0.033 | -39.544
-7.5 | -0.635 | 0.01409 | -0.036 | -45.103
-7 | -0.598 | 0.01318 | -0.037 | -45.399
-6.5 | -0.55 | 0.01194 | -0.039 | -46.055
-6 | -0.494 | 0.01126 | -0.04 | -43.895
-5.5 | -0.435 | 0.01057 | -0.042 | -41.142
-5 | -0.372 | 0.01 | -0.044 | -37.197
-4.5 | -0.304 | 0.00917 | -0.046 | -33.133
-4 | -0.234 | 0.00916 | -0.047 | -25.588
-3.5 | -0.163 | 0.00884 | -0.049 | -18.477
-3 | -0.092 | 0.00883 | -0.05 | -10.382
-2.5 | -0.019 | 0.00584 | -0.052 | -3.339
-2 | 0.053 | 0.00575 | -0.053 | 9.265
-1.5 | 0.126 | 0.00576 | -0.055 | 21.925
-1 | 0.199 | 0.0056 | -0.056 | 35.564
-0.5 | 0.272 | 0.00562 | -0.058 | 48.403
0 | 0.348 | 0.0056 | -0.06 | 62.118
0.5 | 0.421 | 0.00557 | -0.061 | 75.59
1 | 0.495 | 0.0057 | -0.063 | 86.853
1.5 | 0.568 | 0.00581 | -0.064 | 97.759
2 | 0.642 | 0.00624 | -0.066 | 102.912
2.5 | 0.715 | 0.00634 | -0.067 | 112.743
3 | 0.788 | 0.00651 | -0.069 | 121.122
3.5 | 0.862 | 0.00666 | -0.071 | 129.393
4 | 0.935 | 0.00683 | -0.072 | 136.92
4.5 | 1.008 | 0.00702 | -0.074 | 143.598
5 | 1.072 | 0.0069 | -0.075 | 155.407
5.5 | 1.118 | 0.00801 | -0.075 | 139.576
6 | 1.181 | 0.00853 | -0.076 | 138.433
6.5 | 1.242 | 0.00905 | -0.078 | 137.364
7 | 1.286 | 0.01368 | -0.078 | 94.064
7.5 | 1.337 | 0.01726 | -0.079 | 77.463
8 | 1.383 | 0.02226 | -0.08 | 62.137
8.5 | 1.429 | 0.02381 | -0.081 | 60.016
9 | 1.462 | 0.02542 | -0.082 | 57.53
9.5 | 1.481 | 0.02722 | -0.083 | 54.394
10 | 1.476 | 0.02946 | -0.085 | 50.083
10.5 | 1.426 | 0.03303 | -0.086 | 43.182
11 | 1.234 | 0.03668 | -0.087 | 33.649
11.5 | 0.935 | 0.04223 | -0.088 | 22.134
12 | 0.968 | 0.04238 | -0.089 | 22.84
12.5 | 0.86 | 0.09584 | -0.045 | 8.977
13 | 0.889 | 0.10287 | -0.046 | 8.639
13.5 | 0.921 | 0.11063 | -0.053 | 8.324
14 | 0.985 | 0.10125 | -0.073 | 9.733
14.5 | 0.979 | 0.11982 | -0.056 | 8.171

## 64. Re 3M Mach 0.50 (2)
BIGFOIL.COM POLAR EXPORT
GA 40A320
GA 40A320 |  |  |  | Cl Max: | 1.2547 | at alpha= | 16 | deg
XFOIL ncrit=9 |  |  |  | L/D Max: | 154.31 | at alpha= | 5.5 | deg
Re: | 3000000 |  |  | Cd Min: | 0.1683 | at alpha= | 20 | deg
Mach: | 0.5 |  |  | Cl=0 at alpha= | -2.7571 | deg
|  |  |  | @ Cl=0.1, Cd= | 0.0056298
|  |  |  | @ Cl=0.4, Cd= | 0.0056058
|  |  |  | @ Cl=0.6, Cd= | 0.0057151
alpha (deg) | Cl | Cd | Cm | Cl/Cd
-15 | -0.234 | 0.12624 | -0.1028 | -1.8536
-14.5 | -0.2416 | 0.11514 | -0.1085 | -2.0983
-14 | -0.2644 | 0.1021 | -0.1154 | -2.5896
-13.5 | -0.3253 | 0.08381 | -0.1252 | -3.8814
-12.5 | -0.3966 | 0.05762 | -0.1414 | -6.883
-12 | -0.4261 | 0.04817 | -0.1456 | -8.8458
-11.5 | -0.4424 | 0.04116 | -0.1469 | -10.7483
-11 | -0.4661 | 0.03448 | -0.146 | -13.518
-10.5 | -0.4814 | 0.02905 | -0.1428 | -16.5714
-10 | -0.4902 | 0.02448 | -0.1377 | -20.0245
-9.5 | -0.4801 | 0.02137 | -0.1323 | -22.4661
-9 | -0.4596 | 0.01905 | -0.1272 | -24.126
-8.5 | -0.4302 | 0.01731 | -0.1225 | -24.8527
-8 | -0.4028 | 0.01568 | -0.1173 | -25.6888
-7.5 | -0.3753 | 0.01415 | -0.1119 | -26.523
-7 | -0.3452 | 0.01284 | -0.1065 | -26.8847
-6.5 | -0.3145 | 0.01172 | -0.1009 | -26.8345
-6 | -0.279 | 0.01092 | -0.0956 | -25.5495
-5.5 | -0.2438 | 0.01027 | -0.0898 | -23.739
-5 | -0.2066 | 0.00975 | -0.0841 | -21.1897
-4.5 | -0.1705 | 0.0094 | -0.078 | -18.1383
-4 | -0.12 | 0.00907 | -0.0748 | -13.2304
-3.5 | -0.0668 | 0.00877 | -0.0721 | -7.6169
-3 | -0.0153 | 0.00841 | -0.0693 | -1.8193
-2.5 | 0.0162 | 0.00744 | -0.0632 | 2.1774
-2 | 0.0437 | 0.00606 | -0.0565 | 7.2112
-1.5 | 0.0999 | 0.00563 | -0.0548 | 17.7442
-1 | 0.1651 | 0.00552 | -0.0547 | 29.9094
-0.5 | 0.2316 | 0.00548 | -0.0549 | 42.2628
0 | 0.2986 | 0.00551 | -0.0552 | 54.1924
0.5 | 0.3651 | 0.00559 | -0.0555 | 65.3131
1 | 0.4315 | 0.00562 | -0.0557 | 76.7794
1.5 | 0.4995 | 0.00566 | -0.0563 | 88.2509
2 | 0.5668 | 0.00569 | -0.0567 | 99.6134
2.5 | 0.633 | 0.00574 | -0.0568 | 110.2787
3 | 0.6982 | 0.00583 | -0.0566 | 119.7599
3.5 | 0.7599 | 0.00593 | -0.0556 | 128.145
4 | 0.8255 | 0.00597 | -0.0553 | 138.2747
4.5 | 0.8795 | 0.0061 | -0.0526 | 144.1803
5 | 0.9364 | 0.00615 | -0.0502 | 152.2602
5.5 | 0.9845 | 0.00638 | -0.0462 | 154.3103
6 | 1.0246 | 0.00676 | -0.0407 | 151.568
6.5 | 1.0307 | 0.00784 | -0.0299 | 131.4668
7 | 0.998 | 0.0104 | -0.0149 | 95.9615
7.5 | 0.9547 | 0.01421 | -0.0009 | 67.1851
8 | 0.9241 | 0.01813 | 0.01 | 50.9708
8.5 | 0.9054 | 0.02203 | 0.0183 | 41.0985
9 | 0.9035 | 0.02562 | 0.0241 | 35.2654
9.5 | 0.9071 | 0.0292 | 0.0288 | 31.0651
10 | 0.9216 | 0.03248 | 0.0322 | 28.3744
10.5 | 0.938 | 0.03593 | 0.0349 | 26.1063
11.5 | 0.9868 | 0.04352 | 0.0363 | 22.6746
12 | 1.0666 | 0.04878 | 0.0249 | 21.8655
13 | 1.1735 | 0.05807 | 0.0162 | 20.2084
13.5 | 1.1952 | 0.06216 | 0.018 | 19.2278
14 | 1.2158 | 0.0665 | 0.0196 | 18.2827
14.5 | 1.2319 | 0.07134 | 0.021 | 17.268
15 | 1.244 | 0.0767 | 0.0221 | 16.219
15.5 | 1.2517 | 0.08258 | 0.0229 | 15.1574
16 | 1.2547 | 0.08914 | 0.0231 | 14.0756
16.5 | 1.2481 | 0.09679 | 0.0226 | 12.8949
17 | 1.2381 | 0.10509 | 0.0214 | 11.7813
17.5 | 1.2254 | 0.11395 | 0.0192 | 10.7538
18 | 1.2085 | 0.12357 | 0.0161 | 9.7799
18.5 | 1.1912 | 0.13369 | 0.0118 | 8.9102
19 | 1.1716 | 0.14441 | 0.0066 | 8.113
19.5 | 1.1487 | 0.15612 | 0 | 7.3578
20 | 1.1267 | 0.1683 | -0.0076 | 6.6946

## 65. Re 4M Mach 0.00 (1)
BIGFOIL.COM POLAR EXPORT
GA 40A320
GA 40A320 |  |  |  | Cl Max: | 1.745 | at alpha= | 16.5 | deg
JavaFoil+Calcfoil stall+Eppler ext transition |  |  |  | L/D Max: | 168.621 | at alpha= | 6 | deg
Re: | 4000000 |  |  | Cd Min: | 0.00496 | at alpha= | 0 | deg
Mach: | 0 |  |  | Cl=0 at alpha= | -2.3651 | deg
|  |  |  | @ Cl=0.1, Cd= | 0.0052643
|  |  |  | @ Cl=0.4, Cd= | 0.0050202
|  |  |  | @ Cl=0.6, Cd= | 0.005437
alpha (deg) | Cl | Cd | Cm | Cl/Cd
-20 | -0.843 | 0.15385 | -0.001 | -5.482
-19.5 | -0.858 | 0.14609 | -0.002 | -5.875
-19 | -0.872 | 0.13852 | -0.002 | -6.295
-18.5 | -0.885 | 0.13055 | -0.003 | -6.782
-18 | -0.899 | 0.12136 | -0.004 | -7.405
-17.5 | -0.909 | 0.11416 | -0.005 | -7.965
-17 | -0.923 | 0.10267 | -0.006 | -8.991
-16.5 | -0.952 | 0.08001 | -0.007 | -11.902
-16 | -1.014 | 0.04466 | -0.009 | -22.716
-15.5 | -1.039 | 0.03282 | -0.011 | -31.642
-15 | -1.046 | 0.02806 | -0.012 | -37.258
-14.5 | -1.043 | 0.0256 | -0.013 | -40.757
-14 | -1.04 | 0.02276 | -0.014 | -45.689
-13.5 | -1.031 | 0.02073 | -0.016 | -49.73
-13 | -1.017 | 0.01903 | -0.017 | -53.474
-12.5 | -1 | 0.01758 | -0.018 | -56.876
-12 | -0.979 | 0.01643 | -0.02 | -59.619
-11.5 | -0.953 | 0.01557 | -0.021 | -61.182
-11 | -0.923 | 0.01413 | -0.022 | -65.325
-10.5 | -0.89 | 0.01292 | -0.023 | -68.908
-10 | -0.852 | 0.01226 | -0.025 | -69.523
-9.5 | -0.812 | 0.01164 | -0.026 | -69.8
-9 | -0.771 | 0.01097 | -0.028 | -70.252
-8.5 | -0.724 | 0.01041 | -0.029 | -69.559
-8 | -0.673 | 0.01053 | -0.03 | -63.862
-7.5 | -0.619 | 0.00989 | -0.032 | -62.576
-7 | -0.563 | 0.00959 | -0.033 | -58.675
-6.5 | -0.505 | 0.00924 | -0.034 | -54.685
-6 | -0.447 | 0.00892 | -0.035 | -50.087
-5.5 | -0.388 | 0.00862 | -0.037 | -44.956
-5 | -0.327 | 0.00829 | -0.038 | -39.453
-4.5 | -0.266 | 0.00801 | -0.039 | -33.21
-4 | -0.204 | 0.00803 | -0.041 | -25.456
-3.5 | -0.142 | 0.00787 | -0.042 | -18.069
-3 | -0.08 | 0.00525 | -0.044 | -15.188
-2.5 | -0.017 | 0.00526 | -0.045 | -3.214
-2 | 0.046 | 0.00529 | -0.046 | 8.732
-1.5 | 0.109 | 0.00526 | -0.048 | 20.783
-1 | 0.173 | 0.00498 | -0.049 | 34.674
-0.5 | 0.236 | 0.00516 | -0.05 | 45.678
0 | 0.301 | 0.00496 | -0.052 | 60.764
0.5 | 0.365 | 0.00496 | -0.053 | 73.51
1 | 0.429 | 0.00507 | -0.054 | 84.489
1.5 | 0.492 | 0.00512 | -0.056 | 96.119
2 | 0.556 | 0.00543 | -0.057 | 102.323
2.5 | 0.619 | 0.00544 | -0.058 | 113.907
3 | 0.683 | 0.00556 | -0.06 | 122.851
3.5 | 0.746 | 0.00563 | -0.061 | 132.649
4 | 0.81 | 0.0055 | -0.062 | 147.177
4.5 | 0.873 | 0.00557 | -0.064 | 156.764
5 | 0.931 | 0.00583 | -0.065 | 159.587
5.5 | 0.993 | 0.00603 | -0.067 | 164.562
6 | 1.054 | 0.00625 | -0.068 | 168.621
6.5 | 1.114 | 0.00681 | -0.069 | 163.507
7 | 1.173 | 0.00844 | -0.07 | 139.016
7.5 | 1.202 | 0.01074 | -0.07 | 111.983
8 | 1.252 | 0.01246 | -0.071 | 100.502
8.5 | 1.302 | 0.01365 | -0.072 | 95.404
9 | 1.348 | 0.01614 | -0.073 | 83.513
9.5 | 1.395 | 0.01699 | -0.074 | 82.128
10 | 1.44 | 0.01811 | -0.075 | 79.478
10.5 | 1.482 | 0.01909 | -0.076 | 77.626
11 | 1.522 | 0.02008 | -0.077 | 75.791
11.5 | 1.559 | 0.02089 | -0.078 | 74.644
12 | 1.593 | 0.02196 | -0.079 | 72.555
12.5 | 1.624 | 0.02319 | -0.08 | 70.039
13 | 1.652 | 0.02455 | -0.081 | 67.282
13.5 | 1.676 | 0.0257 | -0.082 | 65.229
14 | 1.695 | 0.02791 | -0.083 | 60.75
14.5 | 1.713 | 0.02953 | -0.084 | 57.999
15 | 1.727 | 0.03106 | -0.085 | 55.588
15.5 | 1.737 | 0.03252 | -0.086 | 53.393
16 | 1.743 | 0.03443 | -0.087 | 50.608
16.5 | 1.745 | 0.03624 | -0.088 | 48.165
17 | 1.744 | 0.03842 | -0.089 | 45.403
17.5 | 1.74 | 0.04015 | -0.09 | 43.337
18 | 1.732 | 0.04261 | -0.09 | 40.657
18.5 | 1.722 | 0.04496 | -0.091 | 38.29
19 | 1.708 | 0.04748 | -0.092 | 35.972
19.5 | 1.691 | 0.05042 | -0.093 | 33.54
20 | 1.673 | 0.05306 | -0.093 | 31.521

## 66. Re 4M Mach 0.00 (2)
BIGFOIL.COM POLAR EXPORT
GA 40A320
GA 40A320 |  |  |  | Cl Max: | 1.5334 | at alpha= | 20 | deg
XFOIL ncrit=9 |  |  |  | L/D Max: | 166.352 | at alpha= | 5.5 | deg
Re: | 4000000 |  |  | Cd Min: | 0.07055 | at alpha= | 20 | deg
Mach: | 0 |  |  | Cl=0 at alpha= | -2.4834 | deg
|  |  |  | @ Cl=0.1, Cd= | 0.0049033
|  |  |  | @ Cl=0.4, Cd= | 0.0047118
|  |  |  | @ Cl=0.6, Cd= | 0.0047849
alpha (deg) | Cl | Cd | Cm | Cl/Cd
-20 | -1.1988 | 0.04421 | -0.1069 | -27.116
-19.5 | -1.1711 | 0.04074 | -0.1099 | -28.7457
-19 | -1.1553 | 0.0373 | -0.1107 | -30.9732
-18.5 | -1.1449 | 0.03381 | -0.1105 | -33.8628
-18 | -1.127 | 0.03114 | -0.11 | -36.1914
-17 | -1.0818 | 0.02691 | -0.1082 | -40.2007
-16.5 | -1.0552 | 0.02525 | -0.1071 | -41.7901
-16 | -1.0295 | 0.0236 | -0.1057 | -43.6229
-15.5 | -1.0032 | 0.0221 | -0.1041 | -45.3937
-15 | -0.973 | 0.02085 | -0.1026 | -46.6667
-14.5 | -0.9444 | 0.01959 | -0.1008 | -48.2083
-14 | -0.9177 | 0.01831 | -0.0985 | -50.1202
-13.5 | -0.8946 | 0.01689 | -0.0956 | -52.9663
-12.5 | -0.8344 | 0.01495 | -0.0906 | -55.8127
-12 | -0.8028 | 0.01414 | -0.088 | -56.7751
-11.5 | -0.7689 | 0.01345 | -0.0855 | -57.1673
-11 | -0.736 | 0.01277 | -0.0827 | -57.6351
-10.5 | -0.7023 | 0.0122 | -0.0798 | -57.5656
-10 | -0.6675 | 0.01167 | -0.0768 | -57.1979
-9.5 | -0.6396 | 0.01098 | -0.0725 | -58.2514
-9 | -0.6073 | 0.01051 | -0.0686 | -57.7831
-8.5 | -0.5732 | 0.01017 | -0.0649 | -56.3618
-8 | -0.5344 | 0.00989 | -0.062 | -54.0344
-7.5 | -0.4901 | 0.00958 | -0.0602 | -51.1587
-7 | -0.4434 | 0.00933 | -0.0589 | -47.5241
-6.5 | -0.3972 | 0.00897 | -0.0574 | -44.2809
-6 | -0.3476 | 0.00869 | -0.0566 | -40
-5.5 | -0.2968 | 0.00846 | -0.056 | -35.0827
-5 | -0.2462 | 0.00822 | -0.0554 | -29.9513
-4.5 | -0.1944 | 0.00803 | -0.0549 | -24.2092
-4 | -0.1421 | 0.00777 | -0.0546 | -18.2883
-3.5 | -0.0907 | 0.00745 | -0.0541 | -12.1745
-3 | -0.0444 | 0.00689 | -0.0527 | -6.4441
-2.5 | -0.0015 | 0.00616 | -0.0508 | -0.24351
-1.5 | 0.0887 | 0.00494 | -0.0476 | 17.9555
-1 | 0.1441 | 0.00476 | -0.0479 | 30.2731
-0.5 | 0.2012 | 0.00467 | -0.0485 | 43.0835
0 | 0.2596 | 0.00466 | -0.0493 | 55.7082
0.5 | 0.3173 | 0.00465 | -0.05 | 68.2366
1 | 0.3751 | 0.00469 | -0.0508 | 79.9787
1.5 | 0.4321 | 0.00474 | -0.0514 | 91.1603
2 | 0.4905 | 0.00473 | -0.0523 | 103.6998
2.5 | 0.5494 | 0.00474 | -0.0533 | 115.9072
3 | 0.6057 | 0.00479 | -0.0538 | 126.4509
3.5 | 0.6628 | 0.00484 | -0.0545 | 136.9421
4 | 0.7197 | 0.00488 | -0.0552 | 147.4795
4.5 | 0.7749 | 0.00497 | -0.0555 | 155.9155
5 | 0.8293 | 0.00509 | -0.0557 | 162.9273
5.5 | 0.88 | 0.00529 | -0.0552 | 166.3516
6 | 0.916 | 0.00591 | -0.0519 | 154.9915
6.5 | 0.9302 | 0.00688 | -0.0443 | 135.2035
7.5 | 0.9294 | 0.00874 | -0.0238 | 106.3387
8 | 0.9349 | 0.00991 | -0.0158 | 94.3391
8.5 | 0.9406 | 0.01136 | -0.0086 | 82.7993
9 | 0.946 | 0.01312 | -0.0021 | 72.1037
9.5 | 0.9595 | 0.01482 | 0.0027 | 64.7436
10 | 0.9703 | 0.01676 | 0.0075 | 57.8938
10.5 | 0.9846 | 0.01868 | 0.0115 | 52.7088
11 | 1.0065 | 0.02036 | 0.0142 | 49.4352
11.5 | 1.0343 | 0.02247 | 0.0148 | 46.0303
12 | 1.1439 | 0.02561 | -0.0033 | 44.6661
13 | 1.2507 | 0.03009 | -0.0121 | 41.5653
13.5 | 1.2752 | 0.03234 | -0.0108 | 39.431
14 | 1.3025 | 0.03442 | -0.0098 | 37.8414
14.5 | 1.327 | 0.03679 | -0.0088 | 36.0696
15 | 1.3482 | 0.0394 | -0.0076 | 34.2183
15.5 | 1.3744 | 0.04168 | -0.0069 | 32.975
16 | 1.3964 | 0.04437 | -0.0061 | 31.4717
16.5 | 1.418 | 0.04704 | -0.0053 | 30.1446
17 | 1.4362 | 0.05013 | -0.0045 | 28.6495
17.5 | 1.4579 | 0.05292 | -0.004 | 27.5491
18 | 1.4763 | 0.05602 | -0.0034 | 26.3531
18.5 | 1.491 | 0.05954 | -0.0029 | 25.042
19 | 1.5075 | 0.06291 | -0.0025 | 23.9628
19.5 | 1.5214 | 0.0666 | -0.0023 | 22.8438
20 | 1.5334 | 0.07055 | -0.0022 | 21.7349

## 67. Re 4M Mach 0.10 (1)
BIGFOIL.COM POLAR EXPORT
GA 40A320
GA 40A320 |  |  |  | Cl Max: | 1.729 | at alpha= | 16 | deg
JavaFoil+Calcfoil stall+Eppler ext transition |  |  |  | L/D Max: | 168.628 | at alpha= | 6 | deg
Re: | 4000000 |  |  | Cd Min: | 0.00497 | at alpha= | 0 | deg
Mach: | 0.1 |  |  | Cl=0 at alpha= | -2.3651 | deg
|  |  |  | @ Cl=0.1, Cd= | 0.0052547
|  |  |  | @ Cl=0.4, Cd= | 0.0050406
|  |  |  | @ Cl=0.6, Cd= | 0.0054481
alpha (deg) | Cl | Cd | Cm | Cl/Cd
-19 | -0.827 | 0.14298 | -0.002 | -5.783
-18.5 | -0.843 | 0.13537 | -0.003 | -6.227
-18 | -0.857 | 0.12764 | -0.004 | -6.717
-17.5 | -0.871 | 0.12078 | -0.004 | -7.208
-17 | -0.884 | 0.11234 | -0.005 | -7.865
-16.5 | -0.899 | 0.10053 | -0.006 | -8.94
-16 | -0.927 | 0.07921 | -0.008 | -11.709
-15.5 | -0.996 | 0.04118 | -0.01 | -24.184
-15 | -1.02 | 0.03052 | -0.012 | -33.4
-14.5 | -1.022 | 0.02736 | -0.013 | -37.365
-14 | -1.023 | 0.02394 | -0.014 | -42.741
-13.5 | -1.018 | 0.02144 | -0.016 | -47.482
-13 | -1.008 | 0.01952 | -0.017 | -51.625
-12.5 | -0.992 | 0.01805 | -0.018 | -54.959
-12 | -0.974 | 0.01671 | -0.02 | -58.269
-11.5 | -0.949 | 0.01588 | -0.021 | -59.758
-11 | -0.921 | 0.01438 | -0.022 | -64.031
-10.5 | -0.888 | 0.01352 | -0.024 | -65.704
-10 | -0.852 | 0.01242 | -0.025 | -68.621
-9.5 | -0.812 | 0.01177 | -0.026 | -69.044
-9 | -0.771 | 0.01112 | -0.028 | -69.38
-8.5 | -0.726 | 0.01054 | -0.029 | -68.916
-8 | -0.675 | 0.01066 | -0.03 | -63.343
-7.5 | -0.621 | 0.00998 | -0.032 | -62.206
-7 | -0.565 | 0.00962 | -0.033 | -58.72
-6.5 | -0.508 | 0.00927 | -0.034 | -54.734
-6 | -0.449 | 0.00897 | -0.036 | -50.033
-5.5 | -0.389 | 0.0086 | -0.037 | -45.283
-5 | -0.329 | 0.00839 | -0.038 | -39.174
-4.5 | -0.267 | 0.0081 | -0.04 | -33.02
-4 | -0.205 | 0.00802 | -0.041 | -25.603
-3.5 | -0.143 | 0.00787 | -0.042 | -18.168
-3 | -0.08 | 0.00772 | -0.044 | -10.377
-2.5 | -0.017 | 0.00519 | -0.045 | -3.274
-2 | 0.046 | 0.00528 | -0.046 | 8.789
-1.5 | 0.11 | 0.00525 | -0.048 | 20.929
-1 | 0.173 | 0.005 | -0.049 | 34.718
-0.5 | 0.237 | 0.00515 | -0.051 | 45.998
0 | 0.303 | 0.00497 | -0.052 | 60.9
0.5 | 0.367 | 0.00502 | -0.053 | 73.054
1 | 0.431 | 0.00506 | -0.055 | 85.074
1.5 | 0.495 | 0.00514 | -0.056 | 96.172
2 | 0.559 | 0.00537 | -0.057 | 103.988
2.5 | 0.622 | 0.00549 | -0.059 | 113.326
3 | 0.686 | 0.00556 | -0.06 | 123.348
3.5 | 0.75 | 0.0057 | -0.061 | 131.516
4 | 0.814 | 0.00552 | -0.063 | 147.38
4.5 | 0.878 | 0.00564 | -0.064 | 155.531
5 | 0.936 | 0.00582 | -0.066 | 160.692
5.5 | 0.998 | 0.00607 | -0.067 | 164.465
6 | 1.059 | 0.00628 | -0.068 | 168.628
6.5 | 1.119 | 0.00767 | -0.07 | 146
7 | 1.179 | 0.00852 | -0.071 | 138.414
7.5 | 1.207 | 0.01089 | -0.07 | 110.888
8 | 1.257 | 0.01266 | -0.071 | 99.291
8.5 | 1.307 | 0.01409 | -0.072 | 92.723
9 | 1.353 | 0.01634 | -0.073 | 82.819
9.5 | 1.4 | 0.01719 | -0.074 | 81.398
10 | 1.444 | 0.01837 | -0.075 | 78.589
10.5 | 1.486 | 0.01932 | -0.076 | 76.938
11 | 1.526 | 0.02037 | -0.077 | 74.914
11.5 | 1.562 | 0.02116 | -0.079 | 73.816
12 | 1.596 | 0.02229 | -0.08 | 71.576
12.5 | 1.625 | 0.02354 | -0.081 | 69.05
13 | 1.65 | 0.02583 | -0.082 | 63.886
13.5 | 1.674 | 0.02612 | -0.083 | 64.102
14 | 1.692 | 0.02842 | -0.084 | 59.542
14.5 | 1.707 | 0.03006 | -0.085 | 56.787
15 | 1.719 | 0.03165 | -0.086 | 54.295
15.5 | 1.726 | 0.03322 | -0.087 | 51.952
16 | 1.729 | 0.03519 | -0.087 | 49.143
16.5 | 1.728 | 0.03724 | -0.088 | 46.417
17 | 1.724 | 0.03926 | -0.089 | 43.912
17.5 | 1.716 | 0.04141 | -0.09 | 41.44
18 | 1.705 | 0.04372 | -0.091 | 38.988
18.5 | 1.69 | 0.04616 | -0.092 | 36.607
19 | 1.672 | 0.04908 | -0.092 | 34.055
19.5 | 1.651 | 0.05206 | -0.093 | 31.707
20 | 1.627 | 0.05525 | -0.094 | 29.448

## 68. Re 4M Mach 0.10 (2)
BIGFOIL.COM POLAR EXPORT
GA 40A320
GA 40A320 |  |  |  | Cl Max: | 1.5291 | at alpha= | 20 | deg
XFOIL ncrit=9 |  |  |  | L/D Max: | 166.981 | at alpha= | 5.5 | deg
Re: | 4000000 |  |  | Cd Min: | 0.0727 | at alpha= | 20 | deg
Mach: | 0.1 |  |  | Cl=0 at alpha= | -2.4798 | deg
|  |  |  | @ Cl=0.1, Cd= | 0.0049057
|  |  |  | @ Cl=0.4, Cd= | 0.0047238
|  |  |  | @ Cl=0.6, Cd= | 0.0048019
alpha (deg) | Cl | Cd | Cm | Cl/Cd
-20 | -1.1866 | 0.04687 | -0.1091 | -25.3168
-19.5 | -1.1629 | 0.04302 | -0.1119 | -27.0316
-19 | -1.1502 | 0.03911 | -0.1128 | -29.4094
-18.5 | -1.1298 | 0.03622 | -0.1131 | -31.1927
-18 | -1.1171 | 0.03297 | -0.1126 | -33.8823
-17.5 | -1.0979 | 0.0304 | -0.1119 | -36.1151
-17 | -1.0779 | 0.02805 | -0.1108 | -38.4278
-16.5 | -1.0521 | 0.02622 | -0.1097 | -40.1259
-16 | -1.0271 | 0.02442 | -0.1083 | -42.0598
-15.5 | -1.0011 | 0.02282 | -0.1066 | -43.8694
-15 | -0.971 | 0.02149 | -0.1051 | -45.1838
-14.5 | -0.9425 | 0.02017 | -0.1032 | -46.7278
-14 | -0.914 | 0.01889 | -0.1011 | -48.3854
-13.5 | -0.8901 | 0.01746 | -0.0982 | -50.9794
-13 | -0.8626 | 0.01631 | -0.0955 | -52.8878
-12.5 | -0.8323 | 0.0153 | -0.0929 | -54.3987
-12 | -0.8008 | 0.01444 | -0.0902 | -55.4571
-11.5 | -0.7665 | 0.01371 | -0.0877 | -55.9081
-11 | -0.7336 | 0.01299 | -0.0849 | -56.4742
-10.5 | -0.7002 | 0.01238 | -0.0818 | -56.559
-10 | -0.6637 | 0.01186 | -0.0791 | -55.9612
-9.5 | -0.6364 | 0.01113 | -0.0747 | -57.1788
-9 | -0.6046 | 0.01062 | -0.0707 | -56.9303
-8.5 | -0.5699 | 0.01022 | -0.067 | -55.7632
-8 | -0.5341 | 0.00995 | -0.0634 | -53.6784
-7.5 | -0.4904 | 0.00963 | -0.0614 | -50.9242
-7 | -0.4441 | 0.00938 | -0.0598 | -47.3454
-6.5 | -0.3977 | 0.00901 | -0.0583 | -44.1398
-6 | -0.3482 | 0.00872 | -0.0574 | -39.9312
-5.5 | -0.2974 | 0.00849 | -0.0567 | -35.0294
-5 | -0.2466 | 0.00825 | -0.056 | -29.8909
-4.5 | -0.1947 | 0.00806 | -0.0555 | -24.1563
-4 | -0.142 | 0.00779 | -0.0551 | -18.2285
-3.5 | -0.0903 | 0.00748 | -0.0546 | -12.0722
-3 | -0.0438 | 0.00693 | -0.0532 | -6.3203
-2 | 0.0404 | 0.00539 | -0.0489 | 7.4954
-1.5 | 0.0894 | 0.00494 | -0.0479 | 18.0972
-1 | 0.1451 | 0.00476 | -0.0481 | 30.4832
-0.5 | 0.2025 | 0.00468 | -0.0487 | 43.2692
0 | 0.2611 | 0.00467 | -0.0495 | 55.9101
0.5 | 0.3191 | 0.00466 | -0.0503 | 68.4764
1 | 0.3772 | 0.0047 | -0.051 | 80.2553
1.5 | 0.4346 | 0.00476 | -0.0516 | 91.3025
2 | 0.4935 | 0.00474 | -0.0525 | 104.1139
2.5 | 0.5526 | 0.00476 | -0.0535 | 116.0924
3 | 0.6092 | 0.00481 | -0.054 | 126.6528
3.5 | 0.6667 | 0.00485 | -0.0547 | 137.4639
4 | 0.7239 | 0.0049 | -0.0553 | 147.7347
4.5 | 0.7795 | 0.00498 | -0.0557 | 156.5261
5 | 0.8341 | 0.00512 | -0.0558 | 162.9102
5.5 | 0.885 | 0.0053 | -0.0553 | 166.9811
6 | 0.9206 | 0.00593 | -0.0518 | 155.2445
6.5 | 0.933 | 0.00689 | -0.0437 | 135.4136
7 | 0.9288 | 0.00781 | -0.0323 | 118.9245
7.5 | 0.9289 | 0.00885 | -0.0226 | 104.9605
8 | 0.9338 | 0.0101 | -0.0146 | 92.4554
8.5 | 0.9386 | 0.01164 | -0.0073 | 80.6357
9 | 0.9437 | 0.01348 | -0.0009 | 70.0074
9.5 | 0.9578 | 0.0152 | 0.0038 | 63.0132
10 | 0.9676 | 0.01725 | 0.0087 | 56.0928
10.5 | 0.983 | 0.01917 | 0.0125 | 51.278
11 | 1.0044 | 0.02096 | 0.0153 | 47.9198
11.5 | 1.0332 | 0.02321 | 0.0154 | 44.5153
12 | 1.1419 | 0.02631 | -0.0022 | 43.4017
13 | 1.2492 | 0.03096 | -0.0111 | 40.3488
13.5 | 1.2741 | 0.03324 | -0.0097 | 38.3303
14 | 1.2999 | 0.03553 | -0.0087 | 36.586
14.5 | 1.3261 | 0.03776 | -0.0076 | 35.1192
15 | 1.3475 | 0.04046 | -0.0065 | 33.3045
15.5 | 1.3726 | 0.04291 | -0.0057 | 31.9879
16 | 1.3952 | 0.04555 | -0.0048 | 30.6301
16.5 | 1.4136 | 0.04863 | -0.0039 | 29.0685
17 | 1.4361 | 0.05138 | -0.0032 | 27.9506
17.5 | 1.455 | 0.0545 | -0.0026 | 26.6972
18 | 1.4732 | 0.0577 | -0.002 | 25.5321
18.5 | 1.4879 | 0.06131 | -0.0015 | 24.2685
19 | 1.5027 | 0.06496 | -0.0012 | 23.1327
19.5 | 1.5185 | 0.0685 | -0.0009 | 22.1679
20 | 1.5291 | 0.0727 | -0.0008 | 21.033

## 69. Re 4M Mach 0.25 (1)
BIGFOIL.COM POLAR EXPORT
GA 40A320
GA 40A320 |  |  |  | Cl Max: | 1.653 | at alpha= | 14 | deg
JavaFoil+Calcfoil stall+Eppler ext transition |  |  |  | L/D Max: | 167.15 | at alpha= | 6 | deg
Re: | 4000000 |  |  | Cd Min: | 0.00502 | at alpha= | 0 | deg
Mach: | 0.25 |  |  | Cl=0 at alpha= | -2.3692 | deg
|  |  |  | @ Cl=0.1, Cd= | 0.005316
|  |  |  | @ Cl=0.4, Cd= | 0.005123
|  |  |  | @ Cl=0.6, Cd= | 0.0055194
alpha (deg) | Cl | Cd | Cm | Cl/Cd
-17 | -0.613 | 0.13154 | -0.005 | -4.66
-16.5 | -0.651 | 0.12402 | -0.005 | -5.252
-16 | -0.686 | 0.11682 | -0.006 | -5.873
-15.5 | -0.716 | 0.11154 | -0.006 | -6.419
-15 | -0.742 | 0.1049 | -0.007 | -7.072
-14.5 | -0.763 | 0.09799 | -0.008 | -7.787
-14 | -0.782 | 0.08971 | -0.009 | -8.713
-13.5 | -0.801 | 0.07806 | -0.011 | -10.266
-13 | -0.907 | 0.0277 | -0.017 | -32.759
-12.5 | -0.924 | 0.02178 | -0.018 | -42.412
-12 | -0.925 | 0.0192 | -0.02 | -48.156
-11.5 | -0.915 | 0.01767 | -0.021 | -51.758
-11 | -0.898 | 0.01587 | -0.023 | -56.61
-10.5 | -0.875 | 0.01473 | -0.024 | -59.418
-10 | -0.846 | 0.01379 | -0.025 | -61.373
-9.5 | -0.813 | 0.01252 | -0.027 | -64.937
-9 | -0.773 | 0.0118 | -0.028 | -65.511
-8.5 | -0.731 | 0.01107 | -0.03 | -66.073
-8 | -0.686 | 0.01105 | -0.031 | -62.102
-7.5 | -0.633 | 0.01037 | -0.033 | -61.03
-7 | -0.577 | 0.00998 | -0.034 | -57.834
-6.5 | -0.519 | 0.00919 | -0.035 | -56.484
-6 | -0.46 | 0.00882 | -0.037 | -52.108
-5.5 | -0.399 | 0.00881 | -0.038 | -45.286
-5 | -0.337 | 0.00852 | -0.039 | -39.567
-4.5 | -0.274 | 0.00831 | -0.041 | -33
-4 | -0.211 | 0.00826 | -0.042 | -25.523
-3.5 | -0.147 | 0.00804 | -0.044 | -18.252
-3 | -0.082 | 0.00765 | -0.045 | -10.751
-2.5 | -0.017 | 0.00521 | -0.046 | -3.352
-2 | 0.048 | 0.00522 | -0.048 | 9.133
-1.5 | 0.113 | 0.00534 | -0.049 | 21.172
-1 | 0.178 | 0.00509 | -0.051 | 34.998
-0.5 | 0.244 | 0.00522 | -0.052 | 46.611
0 | 0.311 | 0.00502 | -0.053 | 61.97
0.5 | 0.377 | 0.00513 | -0.055 | 73.517
1 | 0.443 | 0.00511 | -0.056 | 86.564
1.5 | 0.508 | 0.0052 | -0.058 | 97.689
2 | 0.574 | 0.00548 | -0.059 | 104.752
2.5 | 0.64 | 0.00558 | -0.06 | 114.679
3 | 0.705 | 0.00565 | -0.062 | 124.891
3.5 | 0.771 | 0.00575 | -0.063 | 134.027
4 | 0.836 | 0.00585 | -0.065 | 142.916
4.5 | 0.902 | 0.00572 | -0.066 | 157.754
5 | 0.961 | 0.00598 | -0.067 | 160.627
5.5 | 1.025 | 0.00622 | -0.069 | 164.801
6 | 1.087 | 0.0065 | -0.07 | 167.15
6.5 | 1.149 | 0.00807 | -0.071 | 142.313
7 | 1.181 | 0.01022 | -0.071 | 115.577
7.5 | 1.233 | 0.01179 | -0.072 | 104.623
8 | 1.282 | 0.01417 | -0.073 | 90.505
8.5 | 1.333 | 0.01518 | -0.074 | 87.802
9 | 1.379 | 0.01783 | -0.075 | 77.311
9.5 | 1.425 | 0.01842 | -0.076 | 77.379
10 | 1.468 | 0.01945 | -0.077 | 75.477
10.5 | 1.507 | 0.02082 | -0.078 | 72.375
11 | 1.542 | 0.02201 | -0.079 | 70.07
11.5 | 1.574 | 0.02319 | -0.08 | 67.851
12 | 1.6 | 0.02429 | -0.082 | 65.899
12.5 | 1.622 | 0.02586 | -0.082 | 62.725
13 | 1.638 | 0.02807 | -0.084 | 58.335
13.5 | 1.648 | 0.02962 | -0.085 | 55.647
14 | 1.653 | 0.03136 | -0.086 | 52.72
14.5 | 1.652 | 0.03344 | -0.086 | 49.413
15 | 1.645 | 0.03539 | -0.087 | 46.476
15.5 | 1.631 | 0.03738 | -0.088 | 43.64
16 | 1.61 | 0.04008 | -0.089 | 40.175
16.5 | 1.584 | 0.04269 | -0.09 | 37.095
17 | 1.55 | 0.04547 | -0.091 | 34.087
17.5 | 1.51 | 0.04907 | -0.092 | 30.765
18 | 1.464 | 0.05212 | -0.092 | 28.098
18.5 | 1.413 | 0.05604 | -0.093 | 25.212
19 | 1.356 | 0.06077 | -0.094 | 22.309

## 70. Re 4M Mach 0.25 (2)
BIGFOIL.COM POLAR EXPORT
GA 40A320
GA 40A320 |  |  |  | Cl Max: | 1.494 | at alpha= | 20 | deg
XFOIL ncrit=9 |  |  |  | L/D Max: | 168.632 | at alpha= | 5.5 | deg
Re: | 4000000 |  |  | Cd Min: | 0.08586 | at alpha= | 20 | deg
Mach: | 0.25 |  |  | Cl=0 at alpha= | -2.5277 | deg
|  |  |  | @ Cl=0.1, Cd= | 0.0049676
|  |  |  | @ Cl=0.4, Cd= | 0.0048039
|  |  |  | @ Cl=0.6, Cd= | 0.0048764
alpha (deg) | Cl | Cd | Cm | Cl/Cd
-20 | -1.015 | 0.0737 | -0.1126 | -13.772
-19.5 | -1.0284 | 0.06526 | -0.117 | -15.7585
-19 | -1.0454 | 0.05699 | -0.1208 | -18.3436
-18.5 | -1.0425 | 0.05136 | -0.1226 | -20.2979
-18 | -1.0391 | 0.04604 | -0.1239 | -22.5695
-17.5 | -1.0289 | 0.04173 | -0.1242 | -24.6561
-17 | -1.0223 | 0.0374 | -0.1241 | -27.3342
-16.5 | -1.0001 | 0.03452 | -0.1234 | -28.9716
-16 | -0.995 | 0.03066 | -0.1219 | -32.4527
-15.5 | -0.976 | 0.02801 | -0.1202 | -34.8447
-15 | -0.948 | 0.02604 | -0.1186 | -36.4055
-14.5 | -0.9224 | 0.02411 | -0.1165 | -38.258
-14 | -0.8988 | 0.02216 | -0.114 | -40.5596
-13.5 | -0.8678 | 0.02075 | -0.1117 | -41.8217
-13 | -0.8341 | 0.0195 | -0.1095 | -42.7744
-12.5 | -0.8106 | 0.01788 | -0.1061 | -45.3356
-12 | -0.7856 | 0.01643 | -0.1025 | -47.815
-11.5 | -0.7508 | 0.01545 | -0.0998 | -48.5955
-11 | -0.7185 | 0.01447 | -0.0966 | -49.6545
-10.5 | -0.6859 | 0.01356 | -0.0933 | -50.5826
-10 | -0.6495 | 0.01285 | -0.0902 | -50.5447
-9.5 | -0.6152 | 0.01216 | -0.0867 | -50.5921
-9 | -0.5876 | 0.01133 | -0.0819 | -51.8623
-8.5 | -0.5538 | 0.01073 | -0.0778 | -51.6123
-8 | -0.518 | 0.01027 | -0.0739 | -50.4382
-7.5 | -0.4841 | 0.00991 | -0.0693 | -48.8496
-7 | -0.4439 | 0.00962 | -0.0659 | -46.1435
-6.5 | -0.3975 | 0.00927 | -0.0638 | -42.8803
-6 | -0.3502 | 0.00892 | -0.0619 | -39.2601
-5.5 | -0.2998 | 0.00866 | -0.0606 | -34.6189
-5 | -0.2482 | 0.00844 | -0.0595 | -29.4076
-4.5 | -0.1952 | 0.00817 | -0.0587 | -23.8923
-4 | -0.1412 | 0.00792 | -0.0581 | -17.8283
-3.5 | -0.0878 | 0.00765 | -0.0575 | -11.4771
-2.5 | 0.0025 | 0.0064 | -0.0534 | 0.39062
-2 | 0.0438 | 0.00556 | -0.0508 | 7.8777
-1.5 | 0.0929 | 0.00499 | -0.0495 | 18.6172
-1 | 0.15 | 0.00481 | -0.0496 | 31.185
-0.5 | 0.2094 | 0.00474 | -0.0502 | 44.1772
0 | 0.2692 | 0.00473 | -0.0508 | 56.9133
0.5 | 0.329 | 0.00476 | -0.0515 | 69.1176
1 | 0.388 | 0.0048 | -0.0521 | 80.8333
1.5 | 0.4492 | 0.00482 | -0.053 | 93.195
2 | 0.5096 | 0.00481 | -0.0539 | 105.9459
2.5 | 0.57 | 0.00483 | -0.0547 | 118.0124
3 | 0.6282 | 0.00492 | -0.0551 | 127.6829
3.5 | 0.6881 | 0.00493 | -0.0558 | 139.574
4 | 0.7466 | 0.00501 | -0.0562 | 149.022
4.5 | 0.8044 | 0.00507 | -0.0565 | 158.6588
5 | 0.8601 | 0.00521 | -0.0564 | 165.0864
5.5 | 0.9123 | 0.00541 | -0.0555 | 168.6322
6 | 0.9449 | 0.00605 | -0.0509 | 156.1818
6.5 | 0.9443 | 0.00697 | -0.0397 | 135.4806
7 | 0.9324 | 0.00817 | -0.0269 | 114.1248
7.5 | 0.9256 | 0.00961 | -0.0164 | 96.3163
8 | 0.9264 | 0.01134 | -0.0081 | 81.6931
8.5 | 0.9299 | 0.01329 | -0.0011 | 69.9699
9 | 0.9334 | 0.01552 | 0.0052 | 60.1418
9.5 | 0.9475 | 0.0175 | 0.0098 | 54.1429
10 | 0.9562 | 0.01989 | 0.0145 | 48.0744
10.5 | 0.9744 | 0.02205 | 0.0178 | 44.1905
11.5 | 1.029 | 0.02689 | 0.0194 | 38.267
12 | 1.1266 | 0.03042 | 0.0043 | 37.0348
13 | 1.2406 | 0.03585 | -0.0055 | 34.6053
13.5 | 1.2661 | 0.03839 | -0.0041 | 32.9799
14 | 1.2915 | 0.04099 | -0.0028 | 31.5077
14.5 | 1.3152 | 0.04376 | -0.0015 | 30.0548
15 | 1.3393 | 0.04657 | -0.0004 | 28.7589
15.5 | 1.3642 | 0.04934 | 0.0007 | 27.649
16 | 1.3819 | 0.05282 | 0.0018 | 26.1624
16.5 | 1.4031 | 0.05601 | 0.0027 | 25.0509
17 | 1.4236 | 0.05933 | 0.0036 | 23.9946
17.5 | 1.4386 | 0.06326 | 0.0043 | 22.7411
18 | 1.4529 | 0.06726 | 0.005 | 21.6012
18.5 | 1.47 | 0.0711 | 0.0054 | 20.6751
19 | 1.4801 | 0.07574 | 0.0057 | 19.5419
19.5 | 1.4859 | 0.08084 | 0.0058 | 18.3808
20 | 1.494 | 0.08586 | 0.0056 | 17.4004

## 71. Re 4M Mach 0.50 (1)
BIGFOIL.COM POLAR EXPORT
GA 40A320
GA 40A320 |  |  |  | Cl Max: | 1.483 | at alpha= | 9.5 | deg
JavaFoil+Calcfoil stall+Eppler ext transition |  |  |  | L/D Max: | 156.541 | at alpha= | 5 | deg
Re: | 4000000 |  |  | Cd Min: | 0.00532 | at alpha= | -0.5 | deg
Mach: | 0.5 |  |  | Cl=0 at alpha= | -2.3681 | deg
|  |  |  | @ Cl=0.1, Cd= | 0.0054864
|  |  |  | @ Cl=0.4, Cd= | 0.0054099
|  |  |  | @ Cl=0.6, Cd= | 0.00578
alpha (deg) | Cl | Cd | Cm | Cl/Cd
-20 | -1.021 | 0.16709 | -0.001 | -6.108
-19.5 | -0.992 | 0.1607 | -0.002 | -6.174
-19 | -0.964 | 0.15206 | -0.003 | -6.34
-18.5 | -0.937 | 0.16502 | -0.003 | -5.679
-18 | -0.911 | 0.14828 | -0.004 | -6.146
-17.5 | -0.882 | 0.14183 | -0.005 | -6.216
-17 | -0.852 | 0.13671 | -0.006 | -6.23
-16.5 | -0.821 | 0.13293 | -0.006 | -6.179
-16 | -0.792 | 0.12528 | -0.007 | -6.318
-15.5 | -0.763 | 0.12056 | -0.007 | -6.328
-15 | -0.734 | 0.1196 | -0.008 | -6.139
-14.5 | -0.706 | 0.11259 | -0.009 | -6.266
-14 | -0.677 | 0.10986 | -0.009 | -6.16
-13.5 | -0.649 | 0.10414 | -0.01 | -6.23
-13 | -0.618 | 0.10006 | -0.01 | -6.18
-12.5 | -0.588 | 0.09423 | -0.01 | -6.241
-12 | -0.559 | 0.10498 | -0.011 | -5.324
-11.5 | -0.531 | 0.07698 | -0.012 | -6.904
-11 | -0.502 | 0.08036 | -0.013 | -6.252
-10.5 | -0.474 | 0.07832 | -0.013 | -6.047
-10 | -0.445 | 0.06975 | -0.014 | -6.373
-9.5 | -0.417 | 0.06049 | -0.016 | -6.894
-9 | -0.392 | 0.05503 | -0.019 | -7.115
-8.5 | -0.465 | 0.05216 | -0.019 | -8.912
-8 | -0.645 | 0.01528 | -0.034 | -42.21
-7.5 | -0.637 | 0.01334 | -0.036 | -47.727
-7 | -0.6 | 0.01247 | -0.037 | -48.085
-6.5 | -0.551 | 0.01134 | -0.039 | -48.618
-6 | -0.496 | 0.01062 | -0.041 | -46.724
-5.5 | -0.438 | 0.00995 | -0.042 | -44
-5 | -0.372 | 0.00913 | -0.044 | -40.731
-4.5 | -0.304 | 0.00916 | -0.046 | -33.191
-4 | -0.234 | 0.00869 | -0.047 | -26.97
-3.5 | -0.163 | 0.00834 | -0.049 | -19.593
-3 | -0.092 | 0.00839 | -0.05 | -10.93
-2.5 | -0.019 | 0.00558 | -0.052 | -3.493
-2 | 0.053 | 0.00548 | -0.053 | 9.725
-1.5 | 0.126 | 0.00549 | -0.055 | 22.994
-1 | 0.199 | 0.00534 | -0.056 | 37.333
-0.5 | 0.272 | 0.00532 | -0.058 | 51.181
0 | 0.348 | 0.00536 | -0.06 | 64.847
0.5 | 0.421 | 0.00543 | -0.061 | 77.627
1 | 0.495 | 0.00553 | -0.063 | 89.451
1.5 | 0.568 | 0.00562 | -0.064 | 101.107
2 | 0.642 | 0.00599 | -0.066 | 107.115
2.5 | 0.715 | 0.00612 | -0.067 | 116.814
3 | 0.788 | 0.00622 | -0.069 | 126.862
3.5 | 0.862 | 0.00635 | -0.071 | 135.633
4 | 0.935 | 0.00652 | -0.072 | 143.448
4.5 | 1.008 | 0.00681 | -0.074 | 148.138
5 | 1.072 | 0.00685 | -0.075 | 156.541
5.5 | 1.119 | 0.00782 | -0.075 | 143.133
6 | 1.177 | 0.00944 | -0.076 | 124.723
6.5 | 1.231 | 0.01224 | -0.077 | 100.518
7 | 1.284 | 0.01525 | -0.078 | 84.185
7.5 | 1.338 | 0.01766 | -0.079 | 75.735
8 | 1.386 | 0.02119 | -0.08 | 65.401
8.5 | 1.431 | 0.02261 | -0.081 | 63.314
9 | 1.465 | 0.0242 | -0.082 | 60.534
9.5 | 1.483 | 0.02559 | -0.084 | 57.958
10 | 1.478 | 0.02775 | -0.085 | 53.266
10.5 | 1.429 | 0.03143 | -0.086 | 45.455
11 | 1.236 | 0.03484 | -0.087 | 35.477
11.5 | 0.937 | 0.04002 | -0.088 | 23.408
12 | 0.97 | 0.04043 | -0.089 | 23.996
12.5 | 0.861 | 0.09228 | -0.046 | 9.328
13 | 0.889 | 0.09897 | -0.047 | 8.984
13.5 | 1.028 | 0.06401 | -0.088 | 16.057
14 | 1.071 | 0.06418 | -0.091 | 16.68
14.5 | 0.982 | 0.11648 | -0.059 | 8.427

## 72. Re 4M Mach 0.50 (2)
BIGFOIL.COM POLAR EXPORT
GA 40A320
GA 40A320 |  |  |  | Cl Max: | 1.3001 | at alpha= | 16 | deg
XFOIL ncrit=9 |  |  |  | L/D Max: | 168.634 | at alpha= | 5.5 | deg
Re: | 4000000 |  |  | Cd Min: | 0.16406 | at alpha= | 20 | deg
Mach: | 0.5 |  |  | Cl=0 at alpha= | -2.831 | deg
|  |  |  | @ Cl=0.1, Cd= | 0.0054186
|  |  |  | @ Cl=0.4, Cd= | 0.0051124
|  |  |  | @ Cl=0.6, Cd= | 0.005245
alpha (deg) | Cl | Cd | Cm | Cl/Cd
-15.5 | -0.2561 | 0.13076 | -0.101 | -1.9586
-15 | -0.2727 | 0.11806 | -0.1076 | -2.3098
-14.5 | -0.2881 | 0.1063 | -0.1141 | -2.7103
-14 | -0.3183 | 0.09272 | -0.1217 | -3.4329
-13.5 | -0.3453 | 0.07958 | -0.129 | -4.339
-13 | -0.3767 | 0.06657 | -0.1375 | -5.6587
-12.5 | -0.4048 | 0.05587 | -0.1439 | -7.2454
-12 | -0.4393 | 0.04628 | -0.1477 | -9.4922
-11.5 | -0.4814 | 0.0376 | -0.1484 | -12.8032
-11 | -0.5154 | 0.0307 | -0.146 | -16.7883
-10.5 | -0.5219 | 0.02613 | -0.1421 | -19.9732
-10 | -0.5175 | 0.02255 | -0.137 | -22.949
-9.5 | -0.5046 | 0.01977 | -0.1314 | -25.5235
-9 | -0.4868 | 0.01752 | -0.1257 | -27.7854
-8.5 | -0.4621 | 0.01569 | -0.1202 | -29.4519
-8 | -0.4324 | 0.01417 | -0.1149 | -30.5152
-7.5 | -0.4024 | 0.01282 | -0.1094 | -31.3885
-7 | -0.3678 | 0.01178 | -0.1042 | -31.2224
-6.5 | -0.333 | 0.01091 | -0.0987 | -30.5225
-6 | -0.2963 | 0.01016 | -0.0933 | -29.1634
-5.5 | -0.2617 | 0.0095 | -0.0872 | -27.5474
-5 | -0.224 | 0.00912 | -0.0813 | -24.5614
-4.5 | -0.179 | 0.00885 | -0.0767 | -20.226
-4 | -0.1277 | 0.00855 | -0.0735 | -14.9357
-3.5 | -0.0718 | 0.0083 | -0.0713 | -8.6506
-3 | -0.0148 | 0.00799 | -0.0695 | -1.8523
-2.5 | 0.029 | 0.00727 | -0.0654 | 3.989
-2 | 0.0653 | 0.00622 | -0.0603 | 10.4984
-1.5 | 0.106 | 0.00528 | -0.0559 | 20.0758
-1 | 0.169 | 0.00514 | -0.0554 | 32.8794
-0.5 | 0.2338 | 0.00511 | -0.0553 | 45.7534
0 | 0.3031 | 0.0051 | -0.056 | 59.4314
0.5 | 0.3715 | 0.0051 | -0.0567 | 72.8431
1 | 0.4405 | 0.00513 | -0.0574 | 85.8674
1.5 | 0.5081 | 0.00516 | -0.0579 | 98.469
2 | 0.5745 | 0.00522 | -0.0581 | 110.0575
3 | 0.7073 | 0.00535 | -0.0582 | 132.2056
3.5 | 0.7747 | 0.00539 | -0.0584 | 143.7291
4 | 0.8361 | 0.00552 | -0.0572 | 151.4674
4.5 | 0.9004 | 0.00558 | -0.0565 | 161.362
5 | 0.9548 | 0.00572 | -0.0536 | 166.9231
5.5 | 1 | 0.00593 | -0.049 | 168.6341
6 | 1.0199 | 0.00663 | -0.0399 | 153.8311
6.5 | 0.9937 | 0.00838 | -0.0241 | 118.58
7 | 0.9579 | 0.01136 | -0.0095 | 84.3222
7.5 | 0.9224 | 0.01506 | 0.0031 | 61.2483
8 | 0.9017 | 0.01869 | 0.0126 | 48.2451
8.5 | 0.8942 | 0.0222 | 0.0197 | 40.2793
9 | 0.9008 | 0.02543 | 0.0247 | 35.4227
9.5 | 0.9117 | 0.02867 | 0.0288 | 31.7998
10 | 0.9279 | 0.03188 | 0.0321 | 29.106
10.5 | 0.947 | 0.03519 | 0.0347 | 26.9111
11 | 0.9683 | 0.03865 | 0.0365 | 25.053
11.5 | 0.9947 | 0.04224 | 0.0374 | 23.5488
12 | 1.0392 | 0.04581 | 0.0355 | 22.685
12.5 | 1.1206 | 0.05051 | 0.0255 | 22.1857
13.5 | 1.2299 | 0.05994 | 0.0166 | 20.5189
14 | 1.2497 | 0.06429 | 0.0184 | 19.4385
14.5 | 1.2708 | 0.06866 | 0.02 | 18.5086
15 | 1.2868 | 0.0736 | 0.0214 | 17.4837
15.5 | 1.2958 | 0.07933 | 0.0225 | 16.3343
16 | 1.3001 | 0.08565 | 0.0231 | 15.1792
16.5 | 1.2972 | 0.09285 | 0.0231 | 13.9709
17 | 1.2878 | 0.1009 | 0.0222 | 12.7631
17.5 | 1.2729 | 0.10983 | 0.0204 | 11.5897
18 | 1.2514 | 0.11973 | 0.0174 | 10.4518
18.5 | 1.2296 | 0.13015 | 0.0133 | 9.4476
19 | 1.2072 | 0.14102 | 0.0081 | 8.5605
19.5 | 1.1847 | 0.15242 | 0.0019 | 7.7726
20 | 1.1648 | 0.16406 | -0.0051 | 7.0998

## 73. Re 5M Mach 0.00 (1)
BIGFOIL.COM POLAR EXPORT
GA 40A320
GA 40A320 |  |  |  | Cl Max: | 1.748 | at alpha= | 16.5 | deg
JavaFoil+Calcfoil stall+Eppler ext transition |  |  |  | L/D Max: | 167.005 | at alpha= | 5.5 | deg
Re: | 5000000 |  |  | Cd Min: | 0.00485 | at alpha= | -1 | deg
Mach: | 0 |  |  | Cl=0 at alpha= | -2.3651 | deg
|  |  |  | @ Cl=0.1, Cd= | 0.0050757
|  |  |  | @ Cl=0.4, Cd= | 0.0049519
|  |  |  | @ Cl=0.6, Cd= | 0.0053029
alpha (deg) | Cl | Cd | Cm | Cl/Cd
-20 | -0.846 | 0.14984 | -0.001 | -5.643
-19.5 | -0.861 | 0.14159 | -0.002 | -6.082
-19 | -0.876 | 0.13304 | -0.002 | -6.586
-18.5 | -0.891 | 0.12423 | -0.003 | -7.172
-18 | -0.909 | 0.1113 | -0.004 | -8.163
-17.5 | -0.921 | 0.10344 | -0.005 | -8.904
-17 | -0.947 | 0.08383 | -0.006 | -11.301
-16.5 | -1.011 | 0.04632 | -0.008 | -21.829
-16 | -1.033 | 0.03607 | -0.01 | -28.639
-15.5 | -1.047 | 0.02932 | -0.011 | -35.712
-15 | -1.051 | 0.02584 | -0.012 | -40.683
-14.5 | -1.048 | 0.02376 | -0.013 | -44.114
-14 | -1.044 | 0.02138 | -0.015 | -48.812
-13.5 | -1.034 | 0.0196 | -0.016 | -52.768
-13 | -1.02 | 0.01803 | -0.017 | -56.569
-12.5 | -1.003 | 0.01702 | -0.018 | -58.907
-12 | -0.982 | 0.01561 | -0.02 | -62.876
-11.5 | -0.955 | 0.01484 | -0.021 | -64.358
-11 | -0.925 | 0.01348 | -0.022 | -68.614
-10.5 | -0.892 | 0.01229 | -0.023 | -72.586
-10 | -0.854 | 0.01171 | -0.025 | -72.989
-9.5 | -0.816 | 0.01142 | -0.026 | -71.461
-9 | -0.773 | 0.01099 | -0.028 | -70.337
-8.5 | -0.724 | 0.01057 | -0.029 | -68.507
-8 | -0.673 | 0.01022 | -0.03 | -65.849
-7.5 | -0.619 | 0.00956 | -0.032 | -64.71
-7 | -0.563 | 0.00918 | -0.033 | -61.321
-6.5 | -0.506 | 0.00889 | -0.034 | -56.898
-6 | -0.447 | 0.00865 | -0.035 | -51.703
-5.5 | -0.388 | 0.00825 | -0.037 | -46.974
-5 | -0.327 | 0.00807 | -0.038 | -40.559
-4.5 | -0.266 | 0.00774 | -0.039 | -34.372
-4 | -0.204 | 0.00778 | -0.041 | -26.261
-3.5 | -0.142 | 0.00751 | -0.042 | -18.941
-3 | -0.08 | 0.00509 | -0.044 | -15.676
-2.5 | -0.017 | 0.00517 | -0.045 | -3.271
-2 | 0.046 | 0.00511 | -0.046 | 9.045
-1.5 | 0.109 | 0.00507 | -0.048 | 21.577
-1 | 0.173 | 0.00485 | -0.049 | 35.572
-0.5 | 0.236 | 0.00499 | -0.05 | 47.286
0 | 0.301 | 0.00486 | -0.052 | 61.937
0.5 | 0.365 | 0.00493 | -0.053 | 74.022
1 | 0.429 | 0.00497 | -0.054 | 86.156
1.5 | 0.492 | 0.00498 | -0.056 | 98.889
2 | 0.556 | 0.00524 | -0.057 | 106.011
2.5 | 0.619 | 0.00533 | -0.058 | 116.256
3 | 0.683 | 0.00539 | -0.06 | 126.707
3.5 | 0.746 | 0.00546 | -0.061 | 136.651
4 | 0.81 | 0.00543 | -0.063 | 149.263
4.5 | 0.873 | 0.00558 | -0.064 | 156.485
5 | 0.931 | 0.00581 | -0.065 | 160.399
5.5 | 0.993 | 0.00595 | -0.067 | 167.005
6 | 1.054 | 0.00695 | -0.068 | 151.53
6.5 | 1.114 | 0.00813 | -0.069 | 137.095
7 | 1.15 | 0.00985 | -0.069 | 116.739
7.5 | 1.201 | 0.01144 | -0.07 | 105.039
8 | 1.253 | 0.01281 | -0.071 | 97.77
8.5 | 1.304 | 0.01348 | -0.072 | 96.745
9 | 1.35 | 0.01577 | -0.073 | 85.636
9.5 | 1.398 | 0.01647 | -0.074 | 84.88
10 | 1.442 | 0.01712 | -0.075 | 84.245
10.5 | 1.485 | 0.01809 | -0.076 | 82.073
11 | 1.524 | 0.01927 | -0.077 | 79.114
11.5 | 1.562 | 0.02 | -0.078 | 78.067
12 | 1.596 | 0.02112 | -0.079 | 75.56
12.5 | 1.627 | 0.0222 | -0.08 | 73.288
13 | 1.654 | 0.02364 | -0.081 | 69.974
13.5 | 1.679 | 0.02465 | -0.083 | 68.093
14 | 1.698 | 0.02694 | -0.083 | 63.04
14.5 | 1.715 | 0.02817 | -0.084 | 60.892
15 | 1.729 | 0.02964 | -0.085 | 58.331
15.5 | 1.739 | 0.03131 | -0.086 | 55.532
16 | 1.745 | 0.03291 | -0.087 | 53.032
16.5 | 1.748 | 0.03464 | -0.088 | 50.459
17 | 1.747 | 0.03694 | -0.089 | 47.288
17.5 | 1.743 | 0.0385 | -0.09 | 45.266
18 | 1.735 | 0.04086 | -0.091 | 42.462
18.5 | 1.724 | 0.04312 | -0.091 | 39.987
19 | 1.71 | 0.04562 | -0.092 | 37.491
19.5 | 1.694 | 0.04824 | -0.093 | 35.119
20 | 1.676 | 0.05083 | -0.094 | 32.965

## 74. Re 5M Mach 0.00 (2)
BIGFOIL.COM POLAR EXPORT
GA 40A320
GA 40A320 |  |  |  | Cl Max: | 1.5602 | at alpha= | 20 | deg
XFOIL ncrit=9 |  |  |  | L/D Max: | 170.102 | at alpha= | 5 | deg
Re: | 5000000 |  |  | Cd Min: | 0.06798 | at alpha= | 20 | deg
Mach: | 0 |  |  | Cl=0 at alpha= | -2.538 | deg
|  |  |  | @ Cl=0.1, Cd= | 0.0047694
|  |  |  | @ Cl=0.4, Cd= | 0.00444
|  |  |  | @ Cl=0.6, Cd= | 0.0045368
alpha (deg) | Cl | Cd | Cm | Cl/Cd
-20 | -1.2342 | 0.03985 | -0.1091 | -30.9711
-19.5 | -1.2121 | 0.03682 | -0.1102 | -32.9196
-19 | -1.1939 | 0.03388 | -0.1104 | -35.2391
-18.5 | -1.1695 | 0.03164 | -0.1103 | -36.9627
-18 | -1.1479 | 0.02933 | -0.1097 | -39.1374
-17.5 | -1.1283 | 0.02705 | -0.1086 | -41.7116
-17 | -1.1082 | 0.02495 | -0.1072 | -44.4168
-16.5 | -1.0835 | 0.02325 | -0.1057 | -46.6022
-16 | -1.0585 | 0.02168 | -0.104 | -48.8238
-15.5 | -1.0308 | 0.02032 | -0.1023 | -50.7283
-15 | -1.0018 | 0.01911 | -0.1004 | -52.4228
-14.5 | -0.9722 | 0.01797 | -0.0985 | -54.1013
-14 | -0.9429 | 0.01686 | -0.0962 | -55.9253
-13.5 | -0.9102 | 0.01599 | -0.0942 | -56.9231
-13 | -0.8805 | 0.015 | -0.0916 | -58.7
-12.5 | -0.8544 | 0.01397 | -0.0883 | -61.1596
-12 | -0.8232 | 0.01317 | -0.0855 | -62.5057
-11.5 | -0.7904 | 0.0125 | -0.0826 | -63.232
-10.5 | -0.7232 | 0.01137 | -0.0766 | -63.606
-10 | -0.6877 | 0.01092 | -0.0736 | -62.9762
-9.5 | -0.6531 | 0.01051 | -0.0703 | -62.1408
-9 | -0.6189 | 0.01008 | -0.0666 | -61.3988
-8.5 | -0.5875 | 0.00974 | -0.0623 | -60.3183
-8 | -0.545 | 0.00942 | -0.0601 | -57.8556
-7.5 | -0.4994 | 0.00913 | -0.0586 | -54.6988
-7 | -0.4509 | 0.00885 | -0.0576 | -50.9492
-6.5 | -0.4012 | 0.0086 | -0.0568 | -46.6512
-6 | -0.3521 | 0.00833 | -0.0558 | -42.2689
-5.5 | -0.3014 | 0.00811 | -0.0552 | -37.164
-5 | -0.2488 | 0.0079 | -0.0549 | -31.4937
-4.5 | -0.1961 | 0.00766 | -0.0547 | -25.6005
-4 | -0.1429 | 0.00745 | -0.0545 | -19.1812
-3 | -0.0413 | 0.00682 | -0.0533 | -6.0557
-2.5 | 0.0034 | 0.0062 | -0.0517 | 0.54839
-2 | 0.0494 | 0.00553 | -0.0503 | 8.9331
-1.5 | 0.0937 | 0.0048 | -0.0485 | 19.5208
-1 | 0.1473 | 0.00454 | -0.0485 | 32.4449
-0.5 | 0.2034 | 0.00444 | -0.0489 | 45.8108
0 | 0.261 | 0.00443 | -0.0496 | 58.9165
0.5 | 0.3187 | 0.00446 | -0.0503 | 71.4574
1 | 0.377 | 0.00444 | -0.0512 | 84.9099
1.5 | 0.436 | 0.00444 | -0.0522 | 98.1982
2 | 0.4946 | 0.00446 | -0.0531 | 110.8969
2.5 | 0.5511 | 0.00452 | -0.0536 | 121.9248
3 | 0.6094 | 0.00454 | -0.0546 | 134.2291
3.5 | 0.6661 | 0.0046 | -0.0552 | 144.8043
4 | 0.7227 | 0.00466 | -0.0558 | 155.0858
4.5 | 0.7774 | 0.00479 | -0.056 | 162.2965
5 | 0.8318 | 0.00489 | -0.0562 | 170.1022
6 | 0.8983 | 0.00626 | -0.0485 | 143.4984
6.5 | 0.9058 | 0.00713 | -0.0394 | 127.0407
7 | 0.9095 | 0.00795 | -0.0298 | 114.4025
7.5 | 0.9177 | 0.00887 | -0.0216 | 103.4611
8 | 0.9251 | 0.01 | -0.0141 | 92.51
8.5 | 0.9353 | 0.01135 | -0.0077 | 82.4053
9 | 0.9455 | 0.01295 | -0.0018 | 73.0116
9.5 | 0.9581 | 0.01464 | 0.0031 | 65.444
10 | 0.9735 | 0.01638 | 0.0074 | 59.4322
11.5 | 1.0316 | 0.02189 | 0.0165 | 47.1265
12 | 1.0852 | 0.02415 | 0.0114 | 44.9358
12.5 | 1.1979 | 0.02642 | -0.0056 | 45.3407
13 | 1.2609 | 0.02876 | -0.012 | 43.8421
13.5 | 1.2982 | 0.03072 | -0.0128 | 42.2591
14 | 1.3225 | 0.03302 | -0.0116 | 40.0515
14.5 | 1.3474 | 0.0353 | -0.0105 | 38.17
15 | 1.3737 | 0.03749 | -0.0096 | 36.6418
15.5 | 1.397 | 0.04 | -0.0086 | 34.925
16 | 1.4193 | 0.04255 | -0.0077 | 33.3561
16.5 | 1.441 | 0.04525 | -0.0069 | 31.8453
17 | 1.4636 | 0.04786 | -0.0062 | 30.5809
17.5 | 1.4829 | 0.05084 | -0.0055 | 29.168
18 | 1.4984 | 0.05417 | -0.0047 | 27.6611
18.5 | 1.5187 | 0.05707 | -0.0043 | 26.6112
19 | 1.5344 | 0.06052 | -0.0039 | 25.3536
19.5 | 1.5493 | 0.06404 | -0.0036 | 24.1927
20 | 1.5602 | 0.06798 | -0.0032 | 22.9509

## 75. Re 5M Mach 0.10 (1)
BIGFOIL.COM POLAR EXPORT
GA 40A320
GA 40A320 |  |  |  | Cl Max: | 1.732 | at alpha= | 16 | deg
JavaFoil+Calcfoil stall+Eppler ext transition |  |  |  | L/D Max: | 166.04 | at alpha= | 5.5 | deg
Re: | 5000000 |  |  | Cd Min: | 0.0048 | at alpha= | -1 | deg
Mach: | 0.1 |  |  | Cl=0 at alpha= | -2.3651 | deg
|  |  |  | @ Cl=0.1, Cd= | 0.0050662
|  |  |  | @ Cl=0.4, Cd= | 0.0049303
|  |  |  | @ Cl=0.6, Cd= | 0.0053181
alpha (deg) | Cl | Cd | Cm | Cl/Cd
-19.5 | -0.812 | 0.14689 | -0.002 | -5.527
-19 | -0.829 | 0.1388 | -0.002 | -5.973
-18.5 | -0.846 | 0.13093 | -0.003 | -6.458
-18 | -0.862 | 0.12238 | -0.004 | -7.042
-17.5 | -0.876 | 0.11459 | -0.005 | -7.648
-17 | -0.894 | 0.10265 | -0.006 | -8.707
-16.5 | -0.92 | 0.08408 | -0.007 | -10.937
-16 | -0.99 | 0.044 | -0.009 | -22.495
-15.5 | -1.013 | 0.03374 | -0.011 | -30.034
-15 | -1.027 | 0.02752 | -0.012 | -37.326
-14.5 | -1.028 | 0.02503 | -0.013 | -41.075
-14 | -1.027 | 0.02236 | -0.015 | -45.936
-13.5 | -1.021 | 0.02019 | -0.016 | -50.591
-13 | -1.01 | 0.01847 | -0.017 | -54.692
-12.5 | -0.995 | 0.01744 | -0.018 | -57.058
-12 | -0.976 | 0.01592 | -0.02 | -61.327
-11.5 | -0.951 | 0.01511 | -0.021 | -62.937
-11 | -0.923 | 0.01368 | -0.022 | -67.434
-10.5 | -0.89 | 0.01295 | -0.024 | -68.736
-10 | -0.854 | 0.01183 | -0.025 | -72.214
-9.5 | -0.816 | 0.01159 | -0.026 | -70.402
-9 | -0.775 | 0.01103 | -0.028 | -70.253
-8.5 | -0.726 | 0.01065 | -0.029 | -68.214
-8 | -0.675 | 0.01023 | -0.03 | -65.971
-7.5 | -0.621 | 0.0096 | -0.032 | -64.726
-7 | -0.565 | 0.00927 | -0.033 | -60.984
-6.5 | -0.508 | 0.00894 | -0.034 | -56.801
-6 | -0.449 | 0.00862 | -0.036 | -52.077
-5.5 | -0.389 | 0.00835 | -0.037 | -46.606
-5 | -0.329 | 0.00801 | -0.038 | -41.039
-4.5 | -0.267 | 0.00782 | -0.04 | -34.185
-4 | -0.205 | 0.00774 | -0.041 | -26.531
-3.5 | -0.143 | 0.00759 | -0.042 | -18.829
-3 | -0.08 | 0.00735 | -0.044 | -10.893
-2.5 | -0.017 | 0.00504 | -0.045 | -3.374
-2 | 0.046 | 0.0051 | -0.046 | 9.109
-1.5 | 0.11 | 0.00506 | -0.048 | 21.737
-1 | 0.174 | 0.0048 | -0.049 | 36.112
-0.5 | 0.237 | 0.00498 | -0.051 | 47.635
0 | 0.303 | 0.00488 | -0.052 | 62.07
0.5 | 0.367 | 0.00492 | -0.053 | 74.537
1 | 0.431 | 0.00494 | -0.055 | 87.221
1.5 | 0.495 | 0.00503 | -0.056 | 98.366
2 | 0.559 | 0.00524 | -0.057 | 106.674
2.5 | 0.622 | 0.00536 | -0.059 | 116.198
3 | 0.686 | 0.0054 | -0.06 | 127.16
3.5 | 0.75 | 0.00553 | -0.061 | 135.705
4 | 0.814 | 0.00542 | -0.063 | 150.266
4.5 | 0.878 | 0.00565 | -0.064 | 155.273
5 | 0.936 | 0.00579 | -0.066 | 161.611
5.5 | 0.998 | 0.00601 | -0.067 | 166.04
6 | 1.059 | 0.007 | -0.068 | 151.387
6.5 | 1.119 | 0.00821 | -0.07 | 136.32
7 | 1.155 | 0.00994 | -0.069 | 116.12
7.5 | 1.206 | 0.0114 | -0.07 | 105.809
8 | 1.257 | 0.01298 | -0.071 | 96.903
8.5 | 1.309 | 0.01365 | -0.072 | 95.917
9 | 1.355 | 0.01598 | -0.073 | 84.831
9.5 | 1.403 | 0.01669 | -0.074 | 84.034
10 | 1.447 | 0.01735 | -0.076 | 83.374
10.5 | 1.489 | 0.01834 | -0.077 | 81.181
11 | 1.528 | 0.01951 | -0.078 | 78.306
11.5 | 1.565 | 0.02028 | -0.079 | 77.147
12 | 1.598 | 0.02143 | -0.08 | 74.563
12.5 | 1.628 | 0.02253 | -0.081 | 72.248
13 | 1.653 | 0.02478 | -0.082 | 66.709
13.5 | 1.677 | 0.02514 | -0.083 | 66.687
14 | 1.695 | 0.02744 | -0.084 | 61.755
14.5 | 1.709 | 0.02866 | -0.085 | 59.639
15 | 1.721 | 0.0302 | -0.086 | 56.981
15.5 | 1.728 | 0.03204 | -0.087 | 53.943
16 | 1.732 | 0.03357 | -0.088 | 51.576
16.5 | 1.731 | 0.03562 | -0.088 | 48.6
17 | 1.727 | 0.03775 | -0.089 | 45.738
17.5 | 1.719 | 0.03963 | -0.09 | 43.369
18 | 1.707 | 0.04191 | -0.091 | 40.734
18.5 | 1.693 | 0.04425 | -0.092 | 38.248
19 | 1.674 | 0.04698 | -0.093 | 35.636
19.5 | 1.653 | 0.04974 | -0.093 | 33.239
20 | 1.629 | 0.05294 | -0.094 | 30.776

## 76. Re 5M Mach 0.10 (2)
BIGFOIL.COM POLAR EXPORT
GA 40A320
GA 40A320 |  |  |  | Cl Max: | 1.5544 | at alpha= | 20 | deg
XFOIL ncrit=9 |  |  |  | L/D Max: | 170.407 | at alpha= | 5 | deg
Re: | 5000000 |  |  | Cd Min: | 0.07034 | at alpha= | 20 | deg
Mach: | 0.1 |  |  | Cl=0 at alpha= | -2.5454 | deg
|  |  |  | @ Cl=0.1, Cd= | 0.0047736
|  |  |  | @ Cl=0.4, Cd= | 0.00445
|  |  |  | @ Cl=0.6, Cd= | 0.0045533
alpha (deg) | Cl | Cd | Cm | Cl/Cd
-20 | -1.2273 | 0.04213 | -0.1112 | -29.1313
-19.5 | -1.2066 | 0.03879 | -0.1125 | -31.106
-18.5 | -1.1669 | 0.03304 | -0.1127 | -35.3178
-18 | -1.1464 | 0.03051 | -0.1122 | -37.5746
-17.5 | -1.1189 | 0.02863 | -0.1116 | -39.0814
-17 | -1.101 | 0.02624 | -0.1101 | -41.9588
-16.5 | -1.0806 | 0.02417 | -0.1085 | -44.7083
-16 | -1.0568 | 0.02243 | -0.1066 | -47.1155
-15.5 | -1.0292 | 0.02098 | -0.1049 | -49.0562
-15 | -1 | 0.01972 | -0.103 | -50.7099
-14.5 | -0.9702 | 0.01851 | -0.101 | -52.4149
-14 | -0.9413 | 0.01733 | -0.0987 | -54.3162
-13.5 | -0.9087 | 0.01639 | -0.0966 | -55.4423
-13 | -0.8757 | 0.0155 | -0.0944 | -56.4968
-12.5 | -0.851 | 0.01435 | -0.0909 | -59.3031
-12 | -0.8211 | 0.01345 | -0.0878 | -61.0483
-11.5 | -0.7884 | 0.01274 | -0.0849 | -61.8838
-11 | -0.7552 | 0.01211 | -0.0819 | -62.3617
-10.5 | -0.7211 | 0.01152 | -0.0788 | -62.5955
-10 | -0.6856 | 0.01106 | -0.0757 | -61.9892
-9 | -0.6149 | 0.0102 | -0.069 | -60.2843
-8.5 | -0.5849 | 0.0098 | -0.0643 | -59.6837
-8 | -0.5453 | 0.00948 | -0.0614 | -57.5211
-7.5 | -0.5 | 0.00918 | -0.0597 | -54.4662
-7 | -0.4517 | 0.00889 | -0.0585 | -50.8099
-6.5 | -0.4021 | 0.00864 | -0.0576 | -46.5394
-6 | -0.3529 | 0.00836 | -0.0566 | -42.2129
-5.5 | -0.3022 | 0.00814 | -0.0558 | -37.1253
-5 | -0.2493 | 0.00792 | -0.0555 | -31.4773
-4.5 | -0.1964 | 0.00768 | -0.0552 | -25.5729
-4 | -0.143 | 0.00747 | -0.055 | -19.1432
-3.5 | -0.0904 | 0.00723 | -0.0547 | -12.5035
-2.5 | 0.0043 | 0.00623 | -0.0521 | 0.69021
-2 | 0.0502 | 0.00556 | -0.0506 | 9.0288
-1.5 | 0.0943 | 0.0048 | -0.0488 | 19.6458
-1 | 0.1482 | 0.00455 | -0.0487 | 32.5714
-0.5 | 0.2046 | 0.00445 | -0.0491 | 45.9775
0 | 0.2625 | 0.00444 | -0.0498 | 59.1216
0.5 | 0.3204 | 0.00448 | -0.0505 | 71.5179
1 | 0.3794 | 0.00445 | -0.0514 | 85.2584
1.5 | 0.4386 | 0.00445 | -0.0524 | 98.5618
2 | 0.4976 | 0.00447 | -0.0534 | 111.3199
2.5 | 0.5543 | 0.00453 | -0.0539 | 122.362
3 | 0.6131 | 0.00456 | -0.0548 | 134.4518
3.5 | 0.6701 | 0.00462 | -0.0554 | 145.0433
4 | 0.727 | 0.00467 | -0.056 | 155.6745
4.5 | 0.7821 | 0.00481 | -0.0562 | 162.5988
5 | 0.8367 | 0.00491 | -0.0564 | 170.4073
5.5 | 0.8799 | 0.00538 | -0.0543 | 163.5502
6 | 0.9026 | 0.00628 | -0.0483 | 143.7261
6.5 | 0.9078 | 0.00714 | -0.0387 | 127.1429
7 | 0.9097 | 0.00802 | -0.0287 | 113.4289
8 | 0.9236 | 0.01019 | -0.0128 | 90.6379
8.5 | 0.9332 | 0.01164 | -0.0064 | 80.1718
9 | 0.9431 | 0.01331 | -0.0006 | 70.8565
9.5 | 0.9566 | 0.01501 | 0.0043 | 63.7308
10 | 0.9705 | 0.01688 | 0.0087 | 57.4941
11 | 1.0097 | 0.02048 | 0.015 | 49.3018
11.5 | 1.0299 | 0.02257 | 0.0174 | 45.6314
12 | 1.0854 | 0.0248 | 0.0122 | 43.7661
12.5 | 1.1958 | 0.02724 | -0.0045 | 43.8987
13 | 1.2593 | 0.0296 | -0.0109 | 42.5439
13.5 | 1.2957 | 0.03176 | -0.0116 | 40.7966
14 | 1.3219 | 0.03393 | -0.0104 | 38.9596
14.5 | 1.3464 | 0.03634 | -0.0093 | 37.0501
15 | 1.3722 | 0.03861 | -0.0083 | 35.54
15.5 | 1.396 | 0.04112 | -0.0074 | 33.9494
16 | 1.4158 | 0.044 | -0.0063 | 32.1773
16.5 | 1.4409 | 0.04641 | -0.0056 | 31.0472
17 | 1.4607 | 0.0494 | -0.0048 | 29.5688
17.5 | 1.4808 | 0.05234 | -0.0041 | 28.2919
18 | 1.4966 | 0.05571 | -0.0033 | 26.8641
18.5 | 1.5147 | 0.05896 | -0.0029 | 25.6903
19 | 1.5327 | 0.06223 | -0.0025 | 24.6296
19.5 | 1.5439 | 0.06621 | -0.0021 | 23.3182
20 | 1.5544 | 0.07034 | -0.0018 | 22.0984

## 77. Re 5M Mach 0.25 (1)
BIGFOIL.COM POLAR EXPORT
GA 40A320
GA 40A320 |  |  |  | Cl Max: | 1.656 | at alpha= | 14 | deg
JavaFoil+Calcfoil stall+Eppler ext transition |  |  |  | L/D Max: | 166.45 | at alpha= | 5.5 | deg
Re: | 5000000 |  |  | Cd Min: | 0.0049 | at alpha= | -1 | deg
Mach: | 0.25 |  |  | Cl=0 at alpha= | -2.3692 | deg
|  |  |  | @ Cl=0.1, Cd= | 0.005112
|  |  |  | @ Cl=0.4, Cd= | 0.0049974
|  |  |  | @ Cl=0.6, Cd= | 0.0053597
alpha (deg) | Cl | Cd | Cm | Cl/Cd
-17.5 | -0.572 | 0.13389 | -0.004 | -4.269
-17 | -0.614 | 0.12925 | -0.005 | -4.747
-16.5 | -0.652 | 0.12156 | -0.005 | -5.367
-16 | -0.687 | 0.11501 | -0.006 | -5.972
-15.5 | -0.717 | 0.11013 | -0.007 | -6.509
-15 | -0.743 | 0.10357 | -0.007 | -7.172
-14.5 | -0.771 | 0.09063 | -0.009 | -8.504
-14 | -0.816 | 0.06595 | -0.012 | -12.371
-13.5 | -0.904 | 0.02811 | -0.016 | -32.16
-13 | -0.924 | 0.02257 | -0.017 | -40.926
-12.5 | -0.928 | 0.02067 | -0.019 | -44.899
-12 | -0.927 | 0.01814 | -0.02 | -51.124
-11.5 | -0.917 | 0.01669 | -0.021 | -54.974
-11 | -0.901 | 0.01503 | -0.023 | -59.91
-10.5 | -0.877 | 0.01405 | -0.024 | -62.418
-10 | -0.848 | 0.01315 | -0.025 | -64.451
-9.5 | -0.814 | 0.01191 | -0.027 | -68.375
-9 | -0.776 | 0.01173 | -0.028 | -66.144
-8.5 | -0.735 | 0.01109 | -0.03 | -66.271
-8 | -0.686 | 0.01065 | -0.031 | -64.439
-7.5 | -0.633 | 0.00994 | -0.033 | -63.701
-7 | -0.577 | 0.00959 | -0.034 | -60.192
-6.5 | -0.519 | 0.00888 | -0.035 | -58.441
-6 | -0.46 | 0.00853 | -0.037 | -53.887
-5.5 | -0.399 | 0.00842 | -0.038 | -47.381
-5 | -0.337 | 0.00826 | -0.039 | -40.832
-4.5 | -0.274 | 0.00793 | -0.041 | -34.585
-4 | -0.211 | 0.00796 | -0.042 | -26.476
-3.5 | -0.147 | 0.0077 | -0.044 | -19.072
-3 | -0.082 | 0.00737 | -0.045 | -11.161
-2.5 | -0.017 | 0.00511 | -0.046 | -3.419
-2 | 0.048 | 0.00504 | -0.048 | 9.471
-1.5 | 0.113 | 0.00513 | -0.049 | 22.017
-1 | 0.178 | 0.0049 | -0.051 | 36.397
-0.5 | 0.244 | 0.0051 | -0.052 | 47.764
0 | 0.311 | 0.00492 | -0.053 | 63.296
0.5 | 0.377 | 0.00498 | -0.055 | 75.699
1 | 0.443 | 0.00503 | -0.056 | 87.926
1.5 | 0.508 | 0.00513 | -0.058 | 99.078
2 | 0.574 | 0.00534 | -0.059 | 107.57
2.5 | 0.64 | 0.00539 | -0.06 | 118.567
3 | 0.705 | 0.00549 | -0.062 | 128.453
3.5 | 0.771 | 0.00564 | -0.063 | 136.646
4 | 0.836 | 0.00577 | -0.065 | 144.887
4.5 | 0.902 | 0.00575 | -0.066 | 156.758
5 | 0.961 | 0.00597 | -0.067 | 160.952
5.5 | 1.025 | 0.00616 | -0.069 | 166.45
6 | 1.087 | 0.00733 | -0.07 | 148.378
6.5 | 1.125 | 0.00952 | -0.07 | 118.174
7 | 1.18 | 0.01072 | -0.071 | 110.118
7.5 | 1.232 | 0.0122 | -0.072 | 100.972
8 | 1.284 | 0.01417 | -0.073 | 90.56
8.5 | 1.333 | 0.01589 | -0.074 | 83.9
9 | 1.381 | 0.01713 | -0.075 | 80.652
9.5 | 1.427 | 0.01797 | -0.076 | 79.408
10 | 1.47 | 0.01869 | -0.077 | 78.625
10.5 | 1.509 | 0.01972 | -0.078 | 76.531
11 | 1.545 | 0.02114 | -0.079 | 73.053
11.5 | 1.576 | 0.02208 | -0.081 | 71.386
12 | 1.603 | 0.0235 | -0.082 | 68.206
12.5 | 1.625 | 0.02462 | -0.083 | 65.986
13 | 1.64 | 0.02715 | -0.084 | 60.396
13.5 | 1.651 | 0.02848 | -0.085 | 57.962
14 | 1.656 | 0.03032 | -0.086 | 54.612
14.5 | 1.655 | 0.03196 | -0.087 | 51.772
15 | 1.647 | 0.03384 | -0.088 | 48.68
15.5 | 1.633 | 0.03603 | -0.089 | 45.333
16 | 1.613 | 0.03829 | -0.09 | 42.12
16.5 | 1.586 | 0.04071 | -0.09 | 38.962
17 | 1.552 | 0.04364 | -0.091 | 35.574
17.5 | 1.512 | 0.04696 | -0.092 | 32.207
18 | 1.467 | 0.04988 | -0.093 | 29.412
18.5 | 1.416 | 0.05351 | -0.093 | 26.457
19 | 1.358 | 0.05801 | -0.094 | 23.415

## 78. Re 5M Mach 0.25 (2)
BIGFOIL.COM POLAR EXPORT
GA 40A320
GA 40A320 |  |  |  | Cl Max: | 1.5273 | at alpha= | 20 | deg
XFOIL ncrit=9 |  |  |  | L/D Max: | 172.355 | at alpha= | 5 | deg
Re: | 5000000 |  |  | Cd Min: | 0.08261 | at alpha= | 20 | deg
Mach: | 0.25 |  |  | Cl=0 at alpha= | -2.595 | deg
|  |  |  | @ Cl=0.1, Cd= | 0.00484
|  |  |  | @ Cl=0.4, Cd= | 0.00451
|  |  |  | @ Cl=0.6, Cd= | 0.00462
alpha (deg) | Cl | Cd | Cm | Cl/Cd
-20 | -1.1071 | 0.06323 | -0.1183 | -17.5091
-19.5 | -1.1116 | 0.05629 | -0.1215 | -19.7477
-19 | -1.1172 | 0.0499 | -0.1235 | -22.3888
-18.5 | -1.1077 | 0.04517 | -0.1246 | -24.5229
-18 | -1.0976 | 0.04086 | -0.1249 | -26.8625
-17.5 | -1.081 | 0.03726 | -0.1248 | -29.0123
-17 | -1.0679 | 0.03373 | -0.124 | -31.6602
-16.5 | -1.0444 | 0.0311 | -0.123 | -33.582
-16 | -1.0255 | 0.02837 | -0.1214 | -36.1473
-15.5 | -1.0014 | 0.02613 | -0.1196 | -38.3238
-15 | -0.9838 | 0.02371 | -0.1171 | -41.493
-14.5 | -0.9563 | 0.02196 | -0.1148 | -43.5474
-14 | -0.9303 | 0.02029 | -0.1121 | -45.8502
-13.5 | -0.8978 | 0.01899 | -0.1097 | -47.2775
-13 | -0.8649 | 0.01781 | -0.1071 | -48.5626
-12.5 | -0.8349 | 0.01655 | -0.1041 | -50.4471
-12 | -0.801 | 0.01552 | -0.1013 | -51.6108
-11.5 | -0.7744 | 0.01431 | -0.0974 | -54.116
-11 | -0.7419 | 0.01338 | -0.094 | -55.4484
-10.5 | -0.7081 | 0.01258 | -0.0906 | -56.2878
-10 | -0.6725 | 0.01193 | -0.0872 | -56.3705
-9.5 | -0.6379 | 0.01129 | -0.0835 | -56.5013
-9 | -0.6022 | 0.01074 | -0.0798 | -56.0708
-8.5 | -0.5649 | 0.0103 | -0.0761 | -54.8447
-8 | -0.535 | 0.00976 | -0.0709 | -54.8156
-7.5 | -0.5 | 0.00944 | -0.0665 | -52.9661
-7 | -0.4538 | 0.00912 | -0.0642 | -49.7588
-6.5 | -0.4055 | 0.00884 | -0.0625 | -45.871
-6 | -0.3552 | 0.0086 | -0.0611 | -41.3023
-5.5 | -0.3048 | 0.00829 | -0.0597 | -36.7672
-5 | -0.2513 | 0.00804 | -0.059 | -31.2562
-4.5 | -0.1972 | 0.00781 | -0.0584 | -25.2497
-4 | -0.143 | 0.00759 | -0.0579 | -18.8406
-3.5 | -0.089 | 0.00738 | -0.0573 | -12.0596
-3 | -0.0375 | 0.00705 | -0.0564 | -5.3191
-2.5 | 0.0088 | 0.00638 | -0.0546 | 1.3793
-2 | 0.0543 | 0.00566 | -0.0527 | 9.5936
-1.5 | 0.0978 | 0.00485 | -0.0504 | 20.1649
-1 | 0.153 | 0.0046 | -0.0501 | 33.2609
-0.5 | 0.211 | 0.00452 | -0.0505 | 46.6814
0 | 0.2704 | 0.00453 | -0.0511 | 59.6909
0.5 | 0.3311 | 0.00451 | -0.0519 | 73.4146
1 | 0.3924 | 0.00451 | -0.0529 | 87.0067
1.5 | 0.4531 | 0.00451 | -0.0538 | 100.4656
2 | 0.5137 | 0.00455 | -0.0547 | 112.9011
2.5 | 0.572 | 0.00462 | -0.0551 | 123.8095
3 | 0.6331 | 0.00462 | -0.0561 | 137.0346
3.5 | 0.692 | 0.00471 | -0.0566 | 146.9214
4 | 0.7509 | 0.00475 | -0.0571 | 158.0842
4.5 | 0.8076 | 0.00488 | -0.0572 | 165.4918
5 | 0.8635 | 0.00501 | -0.0571 | 172.3553
5.5 | 0.9078 | 0.00543 | -0.0547 | 167.1823
6 | 0.9247 | 0.00638 | -0.0471 | 144.9373
6.5 | 0.9178 | 0.00729 | -0.0346 | 125.8985
7.5 | 0.9109 | 0.00984 | -0.0139 | 92.5711
8 | 0.9159 | 0.01147 | -0.0064 | 79.8518
8.5 | 0.9244 | 0.0133 | -0.0002 | 69.5038
9 | 0.933 | 0.01531 | 0.0056 | 60.9406
9.5 | 0.9466 | 0.01728 | 0.0102 | 54.7801
10 | 0.9592 | 0.01949 | 0.0146 | 49.215
10.5 | 0.9784 | 0.02158 | 0.0178 | 45.3383
11 | 1.0035 | 0.02355 | 0.02 | 42.6115
11.5 | 1.026 | 0.02605 | 0.0217 | 39.3858
12 | 1.0852 | 0.02871 | 0.0157 | 37.7987
12.5 | 1.1836 | 0.03145 | 0.0021 | 37.6343
13 | 1.2471 | 0.03429 | -0.0042 | 36.3692
13.5 | 1.2882 | 0.03688 | -0.0058 | 34.9295
14 | 1.3137 | 0.03942 | -0.0044 | 33.3257
14.5 | 1.3393 | 0.04206 | -0.0031 | 31.8426
15 | 1.3644 | 0.04471 | -0.0019 | 30.5167
15.5 | 1.3852 | 0.04781 | -0.0007 | 28.973
16 | 1.4091 | 0.0507 | 0.0003 | 27.7929
16.5 | 1.4304 | 0.05385 | 0.0014 | 26.5627
17 | 1.4463 | 0.05753 | 0.0024 | 25.1399
17.5 | 1.4673 | 0.06083 | 0.0032 | 24.1213
18 | 1.4841 | 0.06461 | 0.0038 | 22.9701
18.5 | 1.4964 | 0.06883 | 0.0044 | 21.7405
19 | 1.5081 | 0.07323 | 0.0049 | 20.594
19.5 | 1.5209 | 0.07756 | 0.0051 | 19.6093
20 | 1.5273 | 0.08261 | 0.0051 | 18.4881

## 79. Re 5M Mach 0.50 (1)
BIGFOIL.COM POLAR EXPORT
GA 40A320
GA 40A320 |  |  |  | Cl Max: | 1.485 | at alpha= | 9.5 | deg
JavaFoil+Calcfoil stall+Eppler ext transition |  |  |  | L/D Max: | 159.073 | at alpha= | 5 | deg
Re: | 5000000 |  |  | Cd Min: | 0.00512 | at alpha= | -1 | deg
Mach: | 0.5 |  |  | Cl=0 at alpha= | -2.3681 | deg
|  |  |  | @ Cl=0.1, Cd= | 0.0052814
|  |  |  | @ Cl=0.4, Cd= | 0.0053012
|  |  |  | @ Cl=0.6, Cd= | 0.0055943
alpha (deg) | Cl | Cd | Cm | Cl/Cd
-20 | -1.022 | 0.16083 | -0.001 | -6.353
-19.5 | -0.993 | 0.15573 | -0.002 | -6.374
-19 | -0.964 | 0.14804 | -0.003 | -6.515
-18.5 | -0.937 | 0.15887 | -0.003 | -5.9
-18 | -0.913 | 0.14495 | -0.004 | -6.295
-17.5 | -0.884 | 0.13813 | -0.005 | -6.398
-17 | -0.853 | 0.13329 | -0.006 | -6.398
-16.5 | -0.823 | 0.12865 | -0.006 | -6.396
-16 | -0.793 | 0.12363 | -0.007 | -6.415
-15.5 | -0.763 | 0.11863 | -0.007 | -6.433
-15 | -0.734 | 0.11319 | -0.008 | -6.488
-14.5 | -0.706 | 0.1093 | -0.009 | -6.457
-14 | -0.677 | 0.10621 | -0.01 | -6.374
-13.5 | -0.649 | 0.10236 | -0.01 | -6.341
-13 | -0.619 | 0.09683 | -0.011 | -6.397
-12.5 | -0.588 | 0.0924 | -0.011 | -6.368
-12 | -0.559 | 0.10044 | -0.011 | -5.567
-11.5 | -0.534 | 0.07465 | -0.013 | -7.154
-11 | -0.506 | 0.06904 | -0.015 | -7.326
-10.5 | -0.479 | 0.06282 | -0.016 | -7.626
-10 | -0.445 | 0.06867 | -0.014 | -6.475
-9.5 | -0.418 | 0.05877 | -0.017 | -7.118
-9 | -0.392 | 0.0536 | -0.019 | -7.317
-8.5 | -0.54 | 0.01771 | -0.032 | -30.486
-8 | -0.647 | 0.01455 | -0.034 | -44.456
-7.5 | -0.638 | 0.01209 | -0.036 | -52.779
-7 | -0.601 | 0.01124 | -0.037 | -53.452
-6.5 | -0.552 | 0.01131 | -0.039 | -48.827
-6 | -0.499 | 0.01012 | -0.041 | -49.273
-5.5 | -0.438 | 0.00961 | -0.042 | -45.547
-5 | -0.372 | 0.00871 | -0.044 | -42.696
-4.5 | -0.304 | 0.00938 | -0.046 | -32.395
-4 | -0.234 | 0.00832 | -0.047 | -28.167
-3.5 | -0.163 | 0.00802 | -0.049 | -20.365
-3 | -0.092 | 0.00807 | -0.05 | -11.371
-2.5 | -0.019 | 0.00541 | -0.052 | -3.601
-2 | 0.053 | 0.00532 | -0.053 | 10.027
-1.5 | 0.126 | 0.00526 | -0.055 | 24.019
-1 | 0.199 | 0.00512 | -0.057 | 38.894
-0.5 | 0.272 | 0.00521 | -0.058 | 52.201
0 | 0.348 | 0.00523 | -0.06 | 66.553
0.5 | 0.421 | 0.00533 | -0.061 | 79.099
1 | 0.495 | 0.00538 | -0.063 | 91.928
1.5 | 0.568 | 0.00543 | -0.064 | 104.623
2 | 0.642 | 0.00581 | -0.066 | 110.51
2.5 | 0.715 | 0.0059 | -0.067 | 121.293
3 | 0.788 | 0.00602 | -0.069 | 130.907
3.5 | 0.862 | 0.0062 | -0.071 | 138.907
4 | 0.935 | 0.00649 | -0.072 | 143.994
4.5 | 1.008 | 0.0068 | -0.074 | 148.259
5 | 1.072 | 0.00674 | -0.075 | 159.073
5.5 | 1.115 | 0.00875 | -0.075 | 127.44
6 | 1.175 | 0.01004 | -0.076 | 117.071
6.5 | 1.23 | 0.01278 | -0.077 | 96.299
7 | 1.285 | 0.01517 | -0.078 | 84.732
7.5 | 1.339 | 0.01761 | -0.079 | 76.039
8 | 1.388 | 0.02036 | -0.08 | 68.171
8.5 | 1.433 | 0.02174 | -0.081 | 65.934
9 | 1.467 | 0.02331 | -0.083 | 62.919
9.5 | 1.485 | 0.02466 | -0.084 | 60.197
10 | 1.48 | 0.02665 | -0.085 | 55.521
10.5 | 1.431 | 0.03003 | -0.086 | 47.639
11 | 1.238 | 0.03351 | -0.087 | 36.932
11.5 | 0.938 | 0.03846 | -0.088 | 24.397
12 | 0.972 | 0.03876 | -0.089 | 25.067
12.5 | 0.861 | 0.08943 | -0.046 | 9.627
13 | 0.893 | 0.09728 | -0.053 | 9.183
13.5 | 1.053 | 0.05243 | -0.091 | 20.077
14 | 1.077 | 0.06032 | -0.091 | 17.853
14.5 | 0.987 | 0.11162 | -0.063 | 8.845

## 80. Re 5M Mach 0.50 (2)
BIGFOIL.COM POLAR EXPORT
GA 40A320
GA 40A320 |  |  |  | Cl Max: | 1.3368 | at alpha= | 16 | deg
XFOIL ncrit=9 |  |  |  | L/D Max: | 175.92 | at alpha= | 5 | deg
Re: | 5000000 |  |  | Cd Min: | 0.16133 | at alpha= | 20 | deg
Mach: | 0.5 |  |  | Cl=0 at alpha= | -2.8539 | deg
|  |  |  | @ Cl=0.1, Cd= | 0.0055383
|  |  |  | @ Cl=0.4, Cd= | 0.0048068
|  |  |  | @ Cl=0.6, Cd= | 0.0049459
alpha (deg) | Cl | Cd | Cm | Cl/Cd
-15.5 | -0.2771 | 0.12604 | -0.104 | -2.1985
-15 | -0.3112 | 0.11096 | -0.1123 | -2.8046
-14.5 | -0.3359 | 0.09829 | -0.1196 | -3.4174
-14 | -0.3697 | 0.08466 | -0.1272 | -4.3669
-13.5 | -0.3843 | 0.07349 | -0.1341 | -5.2293
-13 | -0.4098 | 0.06208 | -0.1415 | -6.6012
-12.5 | -0.4374 | 0.05216 | -0.1467 | -8.3857
-12 | -0.4666 | 0.04357 | -0.1494 | -10.7092
-11.5 | -0.4953 | 0.03621 | -0.1494 | -13.6785
-11 | -0.527 | 0.02959 | -0.1467 | -17.8101
-10.5 | -0.5526 | 0.02413 | -0.1413 | -22.901
-10 | -0.5466 | 0.02088 | -0.1358 | -26.1782
-9.5 | -0.5303 | 0.01842 | -0.1301 | -28.7894
-9 | -0.5095 | 0.01631 | -0.1243 | -31.2385
-8.5 | -0.4811 | 0.01467 | -0.1189 | -32.7948
-8 | -0.4518 | 0.01323 | -0.1133 | -34.1497
-7.5 | -0.4238 | 0.01193 | -0.1072 | -35.5239
-7 | -0.3871 | 0.011 | -0.102 | -35.1909
-6.5 | -0.3499 | 0.0102 | -0.0966 | -34.3039
-6 | -0.3115 | 0.00957 | -0.0911 | -32.5496
-5.5 | -0.2719 | 0.00908 | -0.0856 | -29.9449
-5 | -0.2382 | 0.00875 | -0.0788 | -27.2229
-4.5 | -0.1875 | 0.00846 | -0.0753 | -22.1631
-4 | -0.1314 | 0.00817 | -0.073 | -16.0832
-3.5 | -0.0734 | 0.00791 | -0.0712 | -9.2794
-3 | -0.0149 | 0.00765 | -0.0695 | -1.9477
-2.5 | 0.0361 | 0.00716 | -0.0667 | 5.0419
-2 | 0.0766 | 0.0063 | -0.0623 | 12.1587
-1.5 | 0.1107 | 0.00519 | -0.0567 | 21.3295
-1 | 0.1729 | 0.00491 | -0.0561 | 35.2138
-0.5 | 0.2396 | 0.0048 | -0.0563 | 49.9167
0 | 0.308 | 0.00477 | -0.057 | 64.5702
0.5 | 0.3771 | 0.0048 | -0.0577 | 78.5625
1 | 0.4448 | 0.00482 | -0.0582 | 92.2822
1.5 | 0.512 | 0.0049 | -0.0586 | 104.4898
2 | 0.5798 | 0.00494 | -0.0591 | 117.3684
2.5 | 0.6487 | 0.00496 | -0.0597 | 130.7863
3 | 0.7175 | 0.00501 | -0.0602 | 143.2136
3.5 | 0.7803 | 0.00512 | -0.0594 | 152.4023
4 | 0.8483 | 0.00517 | -0.0595 | 164.0812
4.5 | 0.9099 | 0.00531 | -0.0582 | 171.3559
5 | 0.9658 | 0.00549 | -0.0558 | 175.9199
5.5 | 1.0037 | 0.00578 | -0.0497 | 173.6505
6 | 0.9977 | 0.00682 | -0.036 | 146.2903
6.5 | 0.9577 | 0.00908 | -0.0187 | 105.4736
7 | 0.9312 | 0.01199 | -0.0059 | 77.6647
7.5 | 0.9033 | 0.01553 | 0.0055 | 58.1648
8 | 0.89 | 0.01891 | 0.0141 | 47.065
8.5 | 0.8911 | 0.02207 | 0.0203 | 40.3761
9 | 0.9007 | 0.02517 | 0.0251 | 35.7847
9.5 | 0.9138 | 0.02832 | 0.029 | 32.2669
10 | 0.9336 | 0.03137 | 0.032 | 29.7609
10.5 | 0.9567 | 0.03441 | 0.0344 | 27.803
11 | 0.9765 | 0.03799 | 0.0364 | 25.7041
11.5 | 1.0067 | 0.0413 | 0.0372 | 24.3753
12 | 1.0479 | 0.04454 | 0.0366 | 23.5272
12.5 | 1.1085 | 0.04818 | 0.032 | 23.0075
13 | 1.1791 | 0.05289 | 0.0243 | 22.2934
14 | 1.2801 | 0.06224 | 0.0175 | 20.5672
14.5 | 1.3003 | 0.06666 | 0.0192 | 19.5065
15 | 1.317 | 0.07149 | 0.0208 | 18.4222
15.5 | 1.3302 | 0.07682 | 0.0222 | 17.3158
16 | 1.3368 | 0.08282 | 0.0231 | 16.141
16.5 | 1.3333 | 0.08998 | 0.0234 | 14.8177
17 | 1.3219 | 0.09811 | 0.0228 | 13.4737
17.5 | 1.3046 | 0.10716 | 0.0211 | 12.1743
18 | 1.2828 | 0.11698 | 0.0184 | 10.966
18.5 | 1.2609 | 0.12725 | 0.0145 | 9.9088
19 | 1.2384 | 0.13801 | 0.0096 | 8.9733
19.5 | 1.2154 | 0.14924 | 0.0037 | 8.1439
20 | 1.1903 | 0.16133 | -0.0035 | 7.378

## 81. Re 6M Mach 0.00 (1)
BIGFOIL.COM POLAR EXPORT
GA 40A320
GA 40A320 |  |  |  | Cl Max: | 1.75 | at alpha= | 16.5 | deg
JavaFoil+Calcfoil stall+Eppler ext transition |  |  |  | L/D Max: | 162.522 | at alpha= | 5 | deg
Re: | 6000000 |  |  | Cd Min: | 0.00475 | at alpha= | -1 | deg
Mach: | 0 |  |  | Cl=0 at alpha= | -2.3651 | deg
|  |  |  | @ Cl=0.1, Cd= | 0.0049229
|  |  |  | @ Cl=0.4, Cd= | 0.0048519
|  |  |  | @ Cl=0.6, Cd= | 0.0051819
alpha (deg) | Cl | Cd | Cm | Cl/Cd
-20 | -0.849 | 0.14541 | -0.001 | -5.836
-19.5 | -0.864 | 0.13683 | -0.002 | -6.318
-19 | -0.882 | 0.12663 | -0.003 | -6.961
-18.5 | -0.898 | 0.11623 | -0.003 | -7.728
-18 | -0.921 | 0.09955 | -0.004 | -9.252
-17.5 | -0.937 | 0.08993 | -0.005 | -10.42
-17 | -0.992 | 0.05548 | -0.007 | -17.877
-16.5 | -1.025 | 0.03953 | -0.009 | -25.929
-16 | -1.041 | 0.03264 | -0.01 | -31.894
-15.5 | -1.053 | 0.02693 | -0.011 | -39.112
-15 | -1.054 | 0.0248 | -0.012 | -42.516
-14.5 | -1.053 | 0.02208 | -0.013 | -47.703
-14 | -1.047 | 0.02042 | -0.015 | -51.285
-13.5 | -1.037 | 0.01886 | -0.016 | -54.981
-13 | -1.023 | 0.01747 | -0.017 | -58.563
-12.5 | -1.005 | 0.01619 | -0.018 | -62.076
-12 | -0.983 | 0.01502 | -0.02 | -65.486
-11.5 | -0.956 | 0.01435 | -0.021 | -66.646
-11 | -0.927 | 0.01293 | -0.022 | -71.672
-10.5 | -0.893 | 0.01182 | -0.024 | -75.615
-10 | -0.858 | 0.01159 | -0.025 | -74.022
-9.5 | -0.819 | 0.01056 | -0.026 | -77.605
-9 | -0.773 | 0.01062 | -0.028 | -72.821
-8.5 | -0.724 | 0.01021 | -0.029 | -70.939
-8 | -0.673 | 0.00986 | -0.03 | -68.236
-7.5 | -0.619 | 0.0093 | -0.032 | -66.538
-7 | -0.563 | 0.00896 | -0.033 | -62.828
-6.5 | -0.506 | 0.00862 | -0.034 | -58.686
-6 | -0.447 | 0.00838 | -0.035 | -53.36
-5.5 | -0.388 | 0.008 | -0.037 | -48.439
-5 | -0.327 | 0.00782 | -0.038 | -41.831
-4.5 | -0.266 | 0.00752 | -0.039 | -35.408
-4 | -0.204 | 0.00754 | -0.041 | -27.124
-3.5 | -0.142 | 0.0073 | -0.042 | -19.483
-3 | -0.08 | 0.00497 | -0.044 | -16.063
-2.5 | -0.017 | 0.00506 | -0.045 | -3.345
-2 | 0.046 | 0.005 | -0.046 | 9.235
-1.5 | 0.109 | 0.00491 | -0.048 | 22.27
-1 | 0.173 | 0.00475 | -0.049 | 36.328
-0.5 | 0.236 | 0.00493 | -0.05 | 47.86
0 | 0.301 | 0.00478 | -0.052 | 63.066
0.5 | 0.365 | 0.00483 | -0.053 | 75.539
1 | 0.429 | 0.00487 | -0.054 | 88.007
1.5 | 0.492 | 0.00493 | -0.056 | 99.783
2 | 0.556 | 0.00514 | -0.057 | 108.22
2.5 | 0.619 | 0.0052 | -0.058 | 119.012
3 | 0.683 | 0.00526 | -0.06 | 129.714
3.5 | 0.746 | 0.00544 | -0.061 | 137.19
4 | 0.81 | 0.00542 | -0.063 | 149.339
4.5 | 0.873 | 0.0056 | -0.064 | 155.983
5 | 0.931 | 0.00573 | -0.065 | 162.522
5.5 | 0.993 | 0.00665 | -0.067 | 149.228
6 | 1.054 | 0.00733 | -0.068 | 143.764
6.5 | 1.114 | 0.00893 | -0.069 | 124.694
7 | 1.148 | 0.01052 | -0.069 | 109.17
7.5 | 1.202 | 0.01143 | -0.07 | 105.151
8 | 1.254 | 0.01276 | -0.071 | 98.226
8.5 | 1.306 | 0.01344 | -0.072 | 97.15
9 | 1.353 | 0.01495 | -0.073 | 90.514
9.5 | 1.4 | 0.016 | -0.074 | 87.517
10 | 1.445 | 0.01655 | -0.075 | 87.279
10.5 | 1.487 | 0.01749 | -0.076 | 85.03
11 | 1.526 | 0.01844 | -0.077 | 82.791
11.5 | 1.563 | 0.01939 | -0.079 | 80.62
12 | 1.598 | 0.02039 | -0.08 | 78.382
12.5 | 1.629 | 0.02144 | -0.081 | 75.99
13 | 1.657 | 0.02266 | -0.082 | 73.099
13.5 | 1.681 | 0.02388 | -0.083 | 70.379
14 | 1.7 | 0.02584 | -0.084 | 65.798
14.5 | 1.717 | 0.02736 | -0.084 | 62.763
15 | 1.731 | 0.02879 | -0.085 | 60.117
15.5 | 1.741 | 0.0302 | -0.086 | 57.646
16 | 1.747 | 0.03194 | -0.087 | 54.71
16.5 | 1.75 | 0.03355 | -0.088 | 52.152
17 | 1.749 | 0.03555 | -0.089 | 49.199
17.5 | 1.745 | 0.03745 | -0.09 | 46.593
18 | 1.737 | 0.03951 | -0.091 | 43.971
18.5 | 1.726 | 0.04174 | -0.092 | 41.353
19 | 1.713 | 0.04406 | -0.092 | 38.873
19.5 | 1.696 | 0.04654 | -0.093 | 36.45
20 | 1.677 | 0.0495 | -0.094 | 33.883

## 82. Re 6M Mach 0.00 (2)
BIGFOIL.COM POLAR EXPORT
GA 40A320
GA 40A320 |  |  |  | Cl Max: | 1.5821 | at alpha= | 20 | deg
XFOIL ncrit=9 |  |  |  | L/D Max: | 170.637 | at alpha= | 5 | deg
Re: | 6000000 |  |  | Cd Min: | 0.06596 | at alpha= | 20 | deg
Mach: | 0 |  |  | Cl=0 at alpha= | -2.5818 | deg
|  |  |  | @ Cl=0.1, Cd= | 0.0048475
|  |  |  | @ Cl=0.4, Cd= | 0.00425
|  |  |  | @ Cl=0.6, Cd= | 0.004362
alpha (deg) | Cl | Cd | Cm | Cl/Cd
-20 | -1.2602 | 0.03718 | -0.1097 | -33.8946
-19.5 | -1.2385 | 0.0344 | -0.1102 | -36.0029
-19 | -1.219 | 0.03173 | -0.1101 | -38.4179
-18.5 | -1.1953 | 0.02953 | -0.1097 | -40.4775
-18 | -1.1727 | 0.02741 | -0.1089 | -42.7837
-17.5 | -1.1454 | 0.0257 | -0.1081 | -44.5681
-17 | -1.1232 | 0.02381 | -0.1066 | -47.1735
-16.5 | -1.1008 | 0.02205 | -0.1048 | -49.9229
-16 | -1.0777 | 0.02042 | -0.1028 | -52.7767
-15.5 | -1.0505 | 0.01912 | -0.1008 | -54.9425
-15 | -1.0216 | 0.01794 | -0.0988 | -56.9454
-14.5 | -0.9911 | 0.01689 | -0.0968 | -58.6797
-14 | -0.9617 | 0.01587 | -0.0944 | -60.5986
-13.5 | -0.9292 | 0.015 | -0.0922 | -61.9467
-13 | -0.8971 | 0.0142 | -0.0898 | -63.1761
-12.5 | -0.8641 | 0.01345 | -0.0873 | -64.2454
-12 | -0.8357 | 0.0126 | -0.0839 | -66.3254
-11 | -0.7726 | 0.01131 | -0.0774 | -68.3112
-10.5 | -0.7387 | 0.01082 | -0.0742 | -68.2717
-9.5 | -0.6684 | 0.01 | -0.0676 | -66.84
-9 | -0.6336 | 0.00969 | -0.0639 | -65.387
-8.5 | -0.5945 | 0.00946 | -0.0611 | -62.8436
-8 | -0.5513 | 0.00911 | -0.059 | -60.5159
-7.5 | -0.5049 | 0.00878 | -0.0576 | -57.5057
-7 | -0.4561 | 0.00852 | -0.0567 | -53.5329
-6.5 | -0.4063 | 0.00829 | -0.0559 | -49.0109
-6 | -0.3553 | 0.00809 | -0.0553 | -43.9184
-5.5 | -0.3039 | 0.00782 | -0.0548 | -38.8619
-5 | -0.2509 | 0.00761 | -0.0546 | -32.9698
-4.5 | -0.1977 | 0.00741 | -0.0544 | -26.6802
-4 | -0.1445 | 0.00722 | -0.0543 | -20.0139
-3.5 | -0.0915 | 0.00702 | -0.0541 | -13.0342
-3 | -0.0399 | 0.0067 | -0.0536 | -5.9552
-2.5 | 0.0078 | 0.00615 | -0.0525 | 1.2683
-2 | 0.0552 | 0.00557 | -0.0513 | 9.9102
-1.5 | 0.0997 | 0.00485 | -0.0497 | 20.5567
-1 | 0.1494 | 0.00444 | -0.0489 | 33.6486
-0.5 | 0.2048 | 0.00432 | -0.0492 | 47.4074
0 | 0.2622 | 0.00429 | -0.0498 | 61.1189
0.5 | 0.3209 | 0.00425 | -0.0507 | 75.5059
1 | 0.3801 | 0.00425 | -0.0518 | 89.4353
1.5 | 0.4382 | 0.00425 | -0.0526 | 103.1059
2 | 0.4956 | 0.00431 | -0.0533 | 114.9884
2.5 | 0.5542 | 0.00433 | -0.0543 | 127.9908
3 | 0.6114 | 0.00437 | -0.055 | 139.9085
3.5 | 0.6685 | 0.00444 | -0.0557 | 150.5631
4 | 0.7248 | 0.00451 | -0.0562 | 160.7095
4.5 | 0.7792 | 0.00464 | -0.0564 | 167.931
5 | 0.831 | 0.00487 | -0.0561 | 170.6366
5.5 | 0.8627 | 0.00564 | -0.0519 | 152.961
6 | 0.8856 | 0.00651 | -0.046 | 136.0369
6.5 | 0.8899 | 0.00728 | -0.0362 | 122.239
7 | 0.9003 | 0.00804 | -0.028 | 111.9776
7.5 | 0.9082 | 0.00895 | -0.0199 | 101.4749
8 | 0.9191 | 0.01005 | -0.013 | 91.4527
8.5 | 0.9349 | 0.01122 | -0.0074 | 83.3244
9 | 0.9467 | 0.01274 | -0.0018 | 74.3093
9.5 | 0.9607 | 0.01438 | 0.003 | 66.8081
10 | 0.9771 | 0.01603 | 0.0072 | 60.9545
10.5 | 0.9943 | 0.01778 | 0.011 | 55.9224
11 | 1.0163 | 0.01945 | 0.0138 | 52.2519
11.5 | 1.0356 | 0.02145 | 0.0165 | 48.2797
12 | 1.0661 | 0.02327 | 0.0171 | 45.8144
12.5 | 1.1757 | 0.02537 | 0.0009 | 46.3421
13 | 1.2619 | 0.02736 | -0.0101 | 46.1221
13.5 | 1.3096 | 0.02965 | -0.0133 | 44.1686
14 | 1.3395 | 0.03182 | -0.013 | 42.0962
14.5 | 1.3671 | 0.03387 | -0.012 | 40.3632
15 | 1.3902 | 0.03631 | -0.0109 | 38.287
15.5 | 1.4151 | 0.03858 | -0.0099 | 36.6796
16 | 1.4382 | 0.04111 | -0.0091 | 34.9842
16.5 | 1.4613 | 0.04365 | -0.0082 | 33.4777
17 | 1.4822 | 0.04635 | -0.0074 | 31.9784
17.5 | 1.4994 | 0.04948 | -0.0065 | 30.3032
18 | 1.5222 | 0.05212 | -0.006 | 29.2057
18.5 | 1.5391 | 0.05533 | -0.0054 | 27.8167
19 | 1.5549 | 0.05867 | -0.0049 | 26.5025
19.5 | 1.5686 | 0.06228 | -0.0045 | 25.1863
20 | 1.5821 | 0.06596 | -0.0042 | 23.9857

## 83. Re 6M Mach 0.10 (1)
BIGFOIL.COM POLAR EXPORT
GA 40A320
GA 40A320 |  |  |  | Cl Max: | 1.734 | at alpha= | 16 | deg
JavaFoil+Calcfoil stall+Eppler ext transition |  |  |  | L/D Max: | 161.489 | at alpha= | 5 | deg
Re: | 6000000 |  |  | Cd Min: | 0.00474 | at alpha= | -1 | deg
Mach: | 0.1 |  |  | Cl=0 at alpha= | -2.3651 | deg
|  |  |  | @ Cl=0.1, Cd= | 0.0049778
|  |  |  | @ Cl=0.4, Cd= | 0.0048558
|  |  |  | @ Cl=0.6, Cd= | 0.0051965
alpha (deg) | Cl | Cd | Cm | Cl/Cd
-19.5 | -0.813 | 0.14431 | -0.002 | -5.634
-19 | -0.832 | 0.13511 | -0.002 | -6.156
-18.5 | -0.849 | 0.1264 | -0.003 | -6.718
-18 | -0.868 | 0.11559 | -0.004 | -7.508
-17.5 | -0.884 | 0.10746 | -0.005 | -8.222
-17 | -0.906 | 0.09197 | -0.006 | -9.851
-16.5 | -0.965 | 0.05541 | -0.008 | -17.412
-16 | -1.004 | 0.03748 | -0.01 | -26.778
-15.5 | -1.021 | 0.03065 | -0.011 | -33.304
-15 | -1.033 | 0.02568 | -0.012 | -40.216
-14.5 | -1.034 | 0.02299 | -0.013 | -44.983
-14 | -1.032 | 0.02121 | -0.015 | -48.63
-13.5 | -1.025 | 0.0194 | -0.016 | -52.823
-13 | -1.013 | 0.01788 | -0.017 | -56.671
-12.5 | -0.998 | 0.01656 | -0.018 | -60.232
-12 | -0.978 | 0.01531 | -0.02 | -63.871
-11.5 | -0.953 | 0.01457 | -0.021 | -65.386
-11 | -0.924 | 0.01314 | -0.022 | -70.369
-10.5 | -0.891 | 0.01242 | -0.024 | -71.78
-10 | -0.857 | 0.01178 | -0.025 | -72.767
-9.5 | -0.82 | 0.01066 | -0.026 | -76.886
-9 | -0.775 | 0.01074 | -0.028 | -72.129
-8.5 | -0.726 | 0.01032 | -0.029 | -70.341
-8 | -0.675 | 0.00993 | -0.03 | -68.02
-7.5 | -0.621 | 0.00933 | -0.032 | -66.565
-7 | -0.565 | 0.00898 | -0.033 | -62.935
-6.5 | -0.508 | 0.0087 | -0.034 | -58.355
-6 | -0.449 | 0.00839 | -0.036 | -53.528
-5.5 | -0.389 | 0.0081 | -0.037 | -48.043
-5 | -0.329 | 0.00779 | -0.038 | -42.176
-4.5 | -0.267 | 0.00764 | -0.04 | -35.018
-4 | -0.205 | 0.00753 | -0.041 | -27.284
-3.5 | -0.143 | 0.00738 | -0.042 | -19.359
-3 | -0.08 | 0.00715 | -0.044 | -11.202
-2.5 | -0.017 | 0.00489 | -0.045 | -3.474
-2 | 0.046 | 0.00502 | -0.046 | 9.25
-1.5 | 0.11 | 0.00497 | -0.048 | 22.139
-1 | 0.174 | 0.00474 | -0.049 | 36.592
-0.5 | 0.237 | 0.00495 | -0.051 | 47.908
0 | 0.303 | 0.00478 | -0.052 | 63.353
0.5 | 0.367 | 0.00483 | -0.053 | 75.933
1 | 0.431 | 0.00488 | -0.055 | 88.19
1.5 | 0.495 | 0.00492 | -0.056 | 100.478
2 | 0.559 | 0.00519 | -0.057 | 107.7
2.5 | 0.622 | 0.0052 | -0.059 | 119.691
3 | 0.686 | 0.00532 | -0.06 | 129.12
3.5 | 0.75 | 0.00545 | -0.061 | 137.74
4 | 0.814 | 0.00546 | -0.063 | 149.168
4.5 | 0.878 | 0.00558 | -0.064 | 157.198
5 | 0.936 | 0.00579 | -0.066 | 161.489
5.5 | 0.998 | 0.00673 | -0.067 | 148.264
6 | 1.059 | 0.00741 | -0.068 | 142.914
6.5 | 1.119 | 0.009 | -0.07 | 124.454
7 | 1.153 | 0.01062 | -0.069 | 108.541
7.5 | 1.207 | 0.01157 | -0.07 | 104.329
8 | 1.259 | 0.0129 | -0.071 | 97.586
8.5 | 1.309 | 0.01465 | -0.072 | 89.297
9 | 1.358 | 0.01512 | -0.073 | 89.765
9.5 | 1.405 | 0.01621 | -0.075 | 86.632
10 | 1.449 | 0.01677 | -0.076 | 86.422
10.5 | 1.491 | 0.01774 | -0.077 | 84.034
11 | 1.53 | 0.0187 | -0.078 | 81.817
11.5 | 1.566 | 0.0197 | -0.079 | 79.531
12 | 1.6 | 0.02068 | -0.08 | 77.366
12.5 | 1.63 | 0.0218 | -0.081 | 74.748
13 | 1.655 | 0.02375 | -0.082 | 69.687
13.5 | 1.679 | 0.02428 | -0.083 | 69.147
14 | 1.697 | 0.02631 | -0.084 | 64.48
14.5 | 1.711 | 0.02787 | -0.085 | 61.413
15 | 1.723 | 0.02934 | -0.086 | 58.715
15.5 | 1.73 | 0.03082 | -0.087 | 56.147
16 | 1.734 | 0.03267 | -0.088 | 53.07
16.5 | 1.733 | 0.03427 | -0.089 | 50.574
17 | 1.729 | 0.03651 | -0.089 | 47.35
17.5 | 1.721 | 0.03834 | -0.09 | 44.887
18 | 1.709 | 0.04064 | -0.091 | 42.061
18.5 | 1.695 | 0.04293 | -0.092 | 39.474
19 | 1.677 | 0.04535 | -0.093 | 36.972
19.5 | 1.656 | 0.04826 | -0.093 | 34.303
20 | 1.632 | 0.05108 | -0.094 | 31.946

## 84. Re 6M Mach 0.10 (2)
BIGFOIL.COM POLAR EXPORT
GA 40A320
GA 40A320 |  |  |  | Cl Max: | 1.5801 | at alpha= | 20 | deg
XFOIL ncrit=9 |  |  |  | L/D Max: | 171.332 | at alpha= | 5 | deg
Re: | 6000000 |  |  | Cd Min: | 0.06786 | at alpha= | 20 | deg
Mach: | 0.1 |  |  | Cl=0 at alpha= | -2.5887 | deg
|  |  |  | @ Cl=0.1, Cd= | 0.0048666
|  |  |  | @ Cl=0.4, Cd= | 0.00426
|  |  |  | @ Cl=0.6, Cd= | 0.0043695
alpha (deg) | Cl | Cd | Cm | Cl/Cd
-20 | -1.2542 | 0.03935 | -0.112 | -31.8729
-19.5 | -1.2334 | 0.03625 | -0.1128 | -34.0248
-19 | -1.2159 | 0.03329 | -0.1127 | -36.5245
-18.5 | -1.193 | 0.03087 | -0.1124 | -38.6459
-18 | -1.1712 | 0.02857 | -0.1116 | -40.994
-17.5 | -1.1438 | 0.02675 | -0.1108 | -42.7589
-17 | -1.1215 | 0.02474 | -0.1093 | -45.3314
-16.5 | -1.0934 | 0.0232 | -0.108 | -47.1293
-16 | -1.0741 | 0.02125 | -0.1057 | -50.5459
-15.5 | -1.0481 | 0.0198 | -0.1036 | -52.9343
-15 | -1.0198 | 0.01852 | -0.1015 | -55.0648
-14.5 | -0.99 | 0.01738 | -0.0994 | -56.962
-14 | -0.9607 | 0.01629 | -0.0969 | -58.9748
-13.5 | -0.9283 | 0.01537 | -0.0947 | -60.3969
-13 | -0.896 | 0.01452 | -0.0922 | -61.708
-12.5 | -0.8629 | 0.01372 | -0.0896 | -62.8936
-12 | -0.8316 | 0.01293 | -0.0866 | -64.3155
-11.5 | -0.8034 | 0.01212 | -0.0829 | -66.2871
-11 | -0.7704 | 0.01149 | -0.0797 | -67.0496
-10.5 | -0.7369 | 0.01096 | -0.0764 | -67.2354
-10 | -0.7015 | 0.01053 | -0.0732 | -66.6192
-9.5 | -0.6663 | 0.01009 | -0.0697 | -66.0357
-9 | -0.6308 | 0.00973 | -0.0661 | -64.8304
-8.5 | -0.595 | 0.00951 | -0.0624 | -62.5657
-8 | -0.5517 | 0.00916 | -0.0603 | -60.2293
-7.5 | -0.5058 | 0.00882 | -0.0587 | -57.3469
-7 | -0.4572 | 0.00856 | -0.0576 | -53.4112
-6.5 | -0.4074 | 0.00833 | -0.0567 | -48.9076
-6 | -0.3562 | 0.00812 | -0.056 | -43.867
-5.5 | -0.3046 | 0.00785 | -0.0555 | -38.8025
-5 | -0.2515 | 0.00763 | -0.0552 | -32.962
-4.5 | -0.198 | 0.00743 | -0.055 | -26.6487
-4 | -0.1447 | 0.00724 | -0.0547 | -19.9862
-3.5 | -0.0914 | 0.00705 | -0.0545 | -12.9645
-3 | -0.0394 | 0.00672 | -0.0541 | -5.8631
-2.5 | 0.0085 | 0.00617 | -0.0529 | 1.3776
-2 | 0.0561 | 0.00559 | -0.0517 | 10.0358
-1.5 | 0.1004 | 0.00486 | -0.05 | 20.6584
-1 | 0.1502 | 0.00445 | -0.0491 | 33.7528
-0.5 | 0.2059 | 0.00433 | -0.0494 | 47.552
0 | 0.2638 | 0.00429 | -0.0501 | 61.4918
0.5 | 0.3229 | 0.00426 | -0.051 | 75.7981
1 | 0.3824 | 0.00426 | -0.052 | 89.7653
1.5 | 0.4409 | 0.00426 | -0.0529 | 103.4977
2 | 0.4985 | 0.00432 | -0.0536 | 115.3935
2.5 | 0.5576 | 0.00434 | -0.0545 | 128.4793
3 | 0.6151 | 0.00438 | -0.0552 | 140.4338
3.5 | 0.6726 | 0.00445 | -0.0559 | 151.1461
4 | 0.7292 | 0.00452 | -0.0564 | 161.3274
4.5 | 0.7839 | 0.00466 | -0.0566 | 168.2189
5 | 0.8361 | 0.00488 | -0.0563 | 171.332
5.5 | 0.8679 | 0.00564 | -0.052 | 153.883
6 | 0.8895 | 0.00653 | -0.0458 | 136.2175
6.5 | 0.8906 | 0.00732 | -0.0353 | 121.6667
7 | 0.9003 | 0.00811 | -0.0269 | 111.0111
7.5 | 0.9075 | 0.00907 | -0.0187 | 100.0551
8 | 0.9174 | 0.01025 | -0.0117 | 89.5024
8.5 | 0.9327 | 0.0115 | -0.0061 | 81.1043
9 | 0.9445 | 0.01309 | -0.0006 | 72.1543
9.5 | 0.9592 | 0.01474 | 0.0042 | 65.0746
10 | 0.9754 | 0.01645 | 0.0084 | 59.2948
10.5 | 0.9918 | 0.0183 | 0.0122 | 54.1967
11 | 1.0151 | 0.01997 | 0.0148 | 50.8312
11.5 | 1.0347 | 0.02202 | 0.0174 | 46.9891
12 | 1.0672 | 0.02387 | 0.0177 | 44.7088
12.5 | 1.1766 | 0.02604 | 0.0017 | 45.1843
13 | 1.2596 | 0.0283 | -0.009 | 44.5088
13.5 | 1.3086 | 0.03048 | -0.0121 | 42.9331
14 | 1.3385 | 0.03279 | -0.0118 | 40.8204
14.5 | 1.3656 | 0.03494 | -0.0108 | 39.0841
15 | 1.3896 | 0.03733 | -0.0097 | 37.2248
15.5 | 1.4121 | 0.03992 | -0.0086 | 35.3732
16 | 1.4386 | 0.04219 | -0.0078 | 34.0981
16.5 | 1.4592 | 0.04501 | -0.0068 | 32.4195
17 | 1.4797 | 0.04784 | -0.006 | 30.9302
17.5 | 1.4994 | 0.05082 | -0.0052 | 29.5041
18 | 1.5183 | 0.0539 | -0.0045 | 28.1688
18.5 | 1.5382 | 0.05687 | -0.004 | 27.0477
19 | 1.5504 | 0.06069 | -0.0034 | 25.5462
19.5 | 1.5649 | 0.06431 | -0.003 | 24.3337
20 | 1.5801 | 0.06786 | -0.0027 | 23.2847

## 85. Re 6M Mach 0.25 (1)
BIGFOIL.COM POLAR EXPORT
GA 40A320
GA 40A320 |  |  |  | Cl Max: | 1.657 | at alpha= | 14 | deg
JavaFoil+Calcfoil stall+Eppler ext transition |  |  |  | L/D Max: | 162.945 | at alpha= | 5 | deg
Re: | 6000000 |  |  | Cd Min: | 0.00477 | at alpha= | -1 | deg
Mach: | 0.25 |  |  | Cl=0 at alpha= | -2.3692 | deg
|  |  |  | @ Cl=0.1, Cd= | 0.005002
|  |  |  | @ Cl=0.4, Cd= | 0.00492
|  |  |  | @ Cl=0.6, Cd= | 0.0052415
alpha (deg) | Cl | Cd | Cm | Cl/Cd
-17.5 | -0.572 | 0.13239 | -0.004 | -4.32
-17 | -0.614 | 0.1275 | -0.005 | -4.816
-16.5 | -0.653 | 0.12009 | -0.005 | -5.436
-16 | -0.687 | 0.11317 | -0.006 | -6.073
-15.5 | -0.717 | 0.10821 | -0.007 | -6.629
-15 | -0.744 | 0.10119 | -0.008 | -7.356
-14.5 | -0.779 | 0.08406 | -0.01 | -9.262
-14 | -0.876 | 0.03506 | -0.014 | -24.997
-13.5 | -0.911 | 0.0257 | -0.016 | -35.471
-13 | -0.927 | 0.02167 | -0.017 | -42.778
-12.5 | -0.932 | 0.01926 | -0.019 | -48.411
-12 | -0.93 | 0.0174 | -0.02 | -53.416
-11.5 | -0.919 | 0.016 | -0.021 | -57.45
-11 | -0.902 | 0.01448 | -0.023 | -62.29
-10.5 | -0.879 | 0.0135 | -0.024 | -65.061
-10 | -0.849 | 0.01315 | -0.026 | -64.59
-9.5 | -0.816 | 0.01195 | -0.027 | -68.266
-9 | -0.779 | 0.01124 | -0.028 | -69.33
-8.5 | -0.736 | 0.01075 | -0.03 | -68.463
-8 | -0.686 | 0.01034 | -0.031 | -66.411
-7.5 | -0.633 | 0.00968 | -0.033 | -65.395
-7 | -0.577 | 0.00927 | -0.034 | -62.233
-6.5 | -0.519 | 0.00857 | -0.035 | -60.619
-6 | -0.46 | 0.00827 | -0.037 | -55.631
-5.5 | -0.399 | 0.00819 | -0.038 | -48.712
-5 | -0.337 | 0.00799 | -0.039 | -42.171
-4.5 | -0.274 | 0.00772 | -0.041 | -35.547
-4 | -0.211 | 0.0077 | -0.042 | -27.369
-3.5 | -0.147 | 0.00744 | -0.044 | -19.729
-3 | -0.082 | 0.00716 | -0.045 | -11.487
-2.5 | -0.017 | 0.00499 | -0.046 | -3.498
-2 | 0.048 | 0.00493 | -0.048 | 9.67
-1.5 | 0.113 | 0.00502 | -0.049 | 22.51
-1 | 0.178 | 0.00477 | -0.051 | 37.382
-0.5 | 0.244 | 0.005 | -0.052 | 48.746
0 | 0.311 | 0.00487 | -0.053 | 63.953
0.5 | 0.377 | 0.00492 | -0.055 | 76.584
1 | 0.443 | 0.00492 | -0.056 | 89.926
1.5 | 0.508 | 0.00496 | -0.058 | 102.455
2 | 0.574 | 0.00521 | -0.059 | 110.123
2.5 | 0.64 | 0.00529 | -0.06 | 120.82
3 | 0.705 | 0.00535 | -0.062 | 131.713
3.5 | 0.771 | 0.00556 | -0.063 | 138.567
4 | 0.836 | 0.00577 | -0.065 | 145.044
4.5 | 0.902 | 0.00571 | -0.066 | 157.847
5 | 0.961 | 0.0059 | -0.067 | 162.945
5.5 | 1.025 | 0.00695 | -0.069 | 147.386
6 | 1.087 | 0.00821 | -0.07 | 132.482
6.5 | 1.125 | 0.00982 | -0.07 | 114.562
7 | 1.179 | 0.01132 | -0.071 | 104.164
7.5 | 1.233 | 0.01269 | -0.072 | 97.15
8 | 1.285 | 0.01377 | -0.073 | 93.337
8.5 | 1.335 | 0.01563 | -0.074 | 85.42
9 | 1.384 | 0.01619 | -0.075 | 85.459
9.5 | 1.429 | 0.01742 | -0.076 | 82.038
10 | 1.472 | 0.01812 | -0.077 | 81.235
10.5 | 1.511 | 0.01912 | -0.079 | 79.035
11 | 1.547 | 0.02025 | -0.08 | 76.358
11.5 | 1.578 | 0.02156 | -0.081 | 73.189
12 | 1.605 | 0.02257 | -0.082 | 71.111
12.5 | 1.626 | 0.0239 | -0.083 | 68.05
13 | 1.642 | 0.02605 | -0.084 | 63.025
13.5 | 1.652 | 0.02753 | -0.085 | 60.029
14 | 1.657 | 0.02911 | -0.086 | 56.947
14.5 | 1.656 | 0.03102 | -0.087 | 53.407
15 | 1.649 | 0.03271 | -0.088 | 50.423
15.5 | 1.635 | 0.03467 | -0.089 | 47.172
16 | 1.615 | 0.03703 | -0.09 | 43.607
16.5 | 1.588 | 0.03947 | -0.091 | 40.224
17 | 1.554 | 0.04219 | -0.091 | 36.84
17.5 | 1.514 | 0.04564 | -0.092 | 33.179
18 | 1.469 | 0.04807 | -0.093 | 30.564
18.5 | 1.418 | 0.05155 | -0.094 | 27.506
19 | 1.361 | 0.05591 | -0.094 | 24.339

## 86. Re 6M Mach 0.25 (2)
BIGFOIL.COM POLAR EXPORT
GA 40A320
GA 40A320 |  |  |  | Cl Max: | 1.5479 | at alpha= | 20 | deg
XFOIL ncrit=9 |  |  |  | L/D Max: | 174.444 | at alpha= | 5 | deg
Re: | 6000000 |  |  | Cd Min: | 0.08073 | at alpha= | 20 | deg
Mach: | 0.25 |  |  | Cl=0 at alpha= | -2.6314 | deg
|  |  |  | @ Cl=0.1, Cd= | 0.0049903
|  |  |  | @ Cl=0.4, Cd= | 0.0043025
|  |  |  | @ Cl=0.6, Cd= | 0.00442
alpha (deg) | Cl | Cd | Cm | Cl/Cd
-20 | -1.1455 | 0.05892 | -0.1208 | -19.4416
-19.5 | -1.1437 | 0.05306 | -0.1229 | -21.5548
-19 | -1.1449 | 0.04709 | -0.1248 | -24.313
-18.5 | -1.146 | 0.04177 | -0.1254 | -27.436
-18 | -1.1341 | 0.03771 | -0.1255 | -30.0743
-17.5 | -1.1168 | 0.0344 | -0.1248 | -32.4651
-17 | -1.0993 | 0.03131 | -0.1238 | -35.1102
-16.5 | -1.0746 | 0.02888 | -0.1225 | -37.2091
-16 | -1.0535 | 0.0264 | -0.1207 | -39.9053
-15.5 | -1.0279 | 0.02437 | -0.1187 | -42.1789
-15 | -0.9997 | 0.02259 | -0.1166 | -44.2541
-14.5 | -0.9779 | 0.02066 | -0.1136 | -47.333
-14 | -0.9513 | 0.01905 | -0.1108 | -49.937
-13.5 | -0.9193 | 0.0178 | -0.1081 | -51.6461
-13 | -0.886 | 0.01668 | -0.1054 | -53.1175
-12.5 | -0.8549 | 0.01551 | -0.1023 | -55.1193
-12 | -0.8214 | 0.01455 | -0.0993 | -56.4536
-11.5 | -0.7849 | 0.01374 | -0.0964 | -57.1252
-11 | -0.7567 | 0.0127 | -0.0923 | -59.5827
-10.5 | -0.7249 | 0.01191 | -0.0885 | -60.8648
-10 | -0.6888 | 0.01129 | -0.085 | -61.0097
-9.5 | -0.6538 | 0.01071 | -0.0812 | -61.0458
-9 | -0.6184 | 0.01022 | -0.0772 | -60.5088
-8.5 | -0.5812 | 0.00981 | -0.0734 | -59.2457
-8 | -0.5425 | 0.00948 | -0.0696 | -57.2257
-7.5 | -0.5078 | 0.0091 | -0.0651 | -55.8022
-7 | -0.4611 | 0.00879 | -0.063 | -52.4573
-6.5 | -0.412 | 0.00853 | -0.0613 | -48.3001
-6 | -0.3602 | 0.00826 | -0.0602 | -43.6077
-5.5 | -0.3074 | 0.008 | -0.0593 | -38.425
-5 | -0.2542 | 0.00775 | -0.0585 | -32.8
-4.5 | -0.1996 | 0.00756 | -0.058 | -26.4021
-4 | -0.1452 | 0.00737 | -0.0575 | -19.7015
-3.5 | -0.09 | 0.00716 | -0.0572 | -12.5698
-3 | -0.0359 | 0.00685 | -0.0567 | -5.2409
-2.5 | 0.0128 | 0.0063 | -0.0553 | 2.0317
-2 | 0.0602 | 0.00569 | -0.0537 | 10.58
-1.5 | 0.104 | 0.00492 | -0.0515 | 21.1382
-1 | 0.1548 | 0.00451 | -0.0505 | 34.3237
-0.5 | 0.2126 | 0.00439 | -0.0508 | 48.4282
0 | 0.2729 | 0.00432 | -0.0516 | 63.1713
0.5 | 0.334 | 0.0043 | -0.0525 | 77.6744
1 | 0.395 | 0.0043 | -0.0534 | 91.8605
1.5 | 0.4556 | 0.00433 | -0.0543 | 105.2194
2 | 0.5146 | 0.00439 | -0.0549 | 117.221
2.5 | 0.5763 | 0.0044 | -0.0559 | 130.9773
3 | 0.6356 | 0.00445 | -0.0566 | 142.8315
3.5 | 0.6949 | 0.00451 | -0.0572 | 154.0798
4 | 0.7537 | 0.0046 | -0.0577 | 163.8478
4.5 | 0.8094 | 0.00474 | -0.0575 | 170.7595
5 | 0.8635 | 0.00495 | -0.0571 | 174.4444
5.5 | 0.8959 | 0.00566 | -0.0524 | 158.2862
6.5 | 0.899 | 0.00751 | -0.0311 | 119.7071
7 | 0.8983 | 0.00862 | -0.0209 | 104.2111
7.5 | 0.9028 | 0.00992 | -0.0125 | 91.0081
8 | 0.9107 | 0.0115 | -0.0055 | 79.1913
8.5 | 0.9239 | 0.01312 | 0.0001 | 70.4192
9 | 0.9344 | 0.01507 | 0.0056 | 62.004
9.5 | 0.9487 | 0.01699 | 0.0103 | 55.8387
10 | 0.965 | 0.01898 | 0.0143 | 50.843
10.5 | 0.9835 | 0.02108 | 0.0177 | 46.6556
12 | 1.0706 | 0.02766 | 0.0206 | 38.7057
12.5 | 1.1745 | 0.03035 | 0.006 | 38.6985
13 | 1.2456 | 0.03285 | -0.0017 | 37.9178
13.5 | 1.2965 | 0.03554 | -0.0051 | 36.48
14 | 1.3322 | 0.03816 | -0.0057 | 34.9109
14.5 | 1.359 | 0.04061 | -0.0044 | 33.4647
15 | 1.3815 | 0.04349 | -0.0031 | 31.7659
15.5 | 1.4062 | 0.04624 | -0.0019 | 30.4109
16 | 1.4301 | 0.04908 | -0.0008 | 29.1381
16.5 | 1.4475 | 0.05256 | 0.0004 | 27.54
17 | 1.4703 | 0.05557 | 0.0013 | 26.4585
17.5 | 1.489 | 0.05906 | 0.0022 | 25.2116
18 | 1.5039 | 0.06297 | 0.003 | 23.8828
18.5 | 1.5199 | 0.06676 | 0.0037 | 22.7666
19 | 1.533 | 0.07096 | 0.0042 | 21.6037
19.5 | 1.5421 | 0.07566 | 0.0045 | 20.382
20 | 1.5479 | 0.08073 | 0.0047 | 19.1738

## 87. Re 6M Mach 0.50 (1)
BIGFOIL.COM POLAR EXPORT
GA 40A320
GA 40A320 |  |  |  | Cl Max: | 1.486 | at alpha= | 9.5 | deg
JavaFoil+Calcfoil stall+Eppler ext transition |  |  |  | L/D Max: | 149.681 | at alpha= | 4.5 | deg
Re: | 6000000 |  |  | Cd Min: | 0.00508 | at alpha= | -1 | deg
Mach: | 0.5 |  |  | Cl=0 at alpha= | -2.3681 | deg
|  |  |  | @ Cl=0.1, Cd= | 0.0051842
|  |  |  | @ Cl=0.4, Cd= | 0.0052012
|  |  |  | @ Cl=0.6, Cd= | 0.005477
alpha (deg) | Cl | Cd | Cm | Cl/Cd
-20 | -1.024 | 0.1568 | -0.001 | -6.532
-19.5 | -0.993 | 0.15528 | -0.002 | -6.395
-19 | -0.965 | 0.14562 | -0.003 | -6.625
-18.5 | -0.937 | 0.15849 | -0.003 | -5.914
-18 | -0.914 | 0.14267 | -0.004 | -6.404
-17.5 | -0.885 | 0.13383 | -0.005 | -6.614
-17 | -0.854 | 0.13174 | -0.006 | -6.481
-16.5 | -0.824 | 0.12624 | -0.006 | -6.527
-16 | -0.794 | 0.1206 | -0.007 | -6.586
-15.5 | -0.763 | 0.1175 | -0.007 | -6.496
-15 | -0.735 | 0.11162 | -0.008 | -6.581
-14.5 | -0.706 | 0.1074 | -0.009 | -6.574
-14 | -0.677 | 0.10319 | -0.01 | -6.563
-13.5 | -0.649 | 0.10119 | -0.01 | -6.416
-13 | -0.62 | 0.09501 | -0.011 | -6.526
-12.5 | -0.59 | 0.09003 | -0.011 | -6.549
-12 | -0.559 | 0.0982 | -0.011 | -5.694
-11.5 | -0.536 | 0.07242 | -0.014 | -7.404
-11 | -0.567 | 0.03045 | -0.023 | -18.629
-10.5 | -0.56 | 0.01883 | -0.026 | -29.708
-10 | -0.445 | 0.06673 | -0.014 | -6.663
-9.5 | -0.422 | 0.05529 | -0.019 | -7.631
-9 | -0.453 | 0.01909 | -0.03 | -23.73
-8.5 | -0.548 | 0.016 | -0.032 | -34.284
-8 | -0.648 | 0.01338 | -0.034 | -48.468
-7.5 | -0.639 | 0.01166 | -0.036 | -54.825
-7 | -0.602 | 0.01087 | -0.037 | -55.332
-6.5 | -0.555 | 0.01044 | -0.039 | -53.139
-6 | -0.5 | 0.00936 | -0.041 | -53.424
-5.5 | -0.438 | 0.00981 | -0.042 | -44.605
-5 | -0.372 | 0.009 | -0.044 | -41.343
-4.5 | -0.304 | 0.00911 | -0.046 | -33.366
-4 | -0.234 | 0.00807 | -0.047 | -29.023
-3.5 | -0.163 | 0.00779 | -0.049 | -20.988
-3 | -0.092 | 0.00782 | -0.05 | -11.729
-2.5 | -0.019 | 0.0053 | -0.052 | -3.678
-2 | 0.053 | 0.00521 | -0.053 | 10.229
-1.5 | 0.126 | 0.00517 | -0.055 | 24.398
-1 | 0.199 | 0.00508 | -0.057 | 39.191
-0.5 | 0.272 | 0.00508 | -0.058 | 53.562
0 | 0.348 | 0.00513 | -0.06 | 67.799
0.5 | 0.421 | 0.00523 | -0.061 | 80.637
1 | 0.495 | 0.00528 | -0.063 | 93.781
1.5 | 0.568 | 0.00533 | -0.064 | 106.68
2 | 0.642 | 0.00567 | -0.066 | 113.221
2.5 | 0.715 | 0.00577 | -0.067 | 123.924
3 | 0.788 | 0.00596 | -0.069 | 132.203
3.5 | 0.862 | 0.00622 | -0.071 | 138.48
4 | 0.935 | 0.00648 | -0.072 | 144.222
4.5 | 1.008 | 0.00674 | -0.074 | 149.681
5 | 1.049 | 0.00816 | -0.074 | 128.616
5.5 | 1.113 | 0.00921 | -0.075 | 120.911
6 | 1.171 | 0.01144 | -0.076 | 102.423
6.5 | 1.229 | 0.01358 | -0.077 | 90.528
7 | 1.286 | 0.01549 | -0.078 | 82.98
7.5 | 1.34 | 0.01714 | -0.079 | 78.173
8 | 1.39 | 0.01975 | -0.08 | 70.338
8.5 | 1.435 | 0.0211 | -0.081 | 68.019
9 | 1.468 | 0.02259 | -0.083 | 64.993
9.5 | 1.486 | 0.02392 | -0.084 | 62.135
10 | 1.481 | 0.02581 | -0.085 | 57.391
10.5 | 1.432 | 0.02909 | -0.086 | 49.221
11 | 1.239 | 0.03219 | -0.087 | 38.492
11.5 | 0.94 | 0.03717 | -0.088 | 25.281
12 | 0.973 | 0.03763 | -0.089 | 25.846
12.5 | 0.861 | 0.08855 | -0.047 | 9.724
13 | 1.007 | 0.05239 | -0.088 | 19.22
13.5 | 1.058 | 0.04955 | -0.092 | 21.343
14 | 1.08 | 0.05748 | -0.092 | 18.796
14.5 | 1.007 | 0.10042 | -0.072 | 10.032

## 88. Re 6M Mach 0.50 (2)
BIGFOIL.COM POLAR EXPORT
GA 40A320
GA 40A320 |  |  |  | Cl Max: | 1.3633 | at alpha= | 16 | deg
XFOIL ncrit=9 |  |  |  | L/D Max: | 182.42 | at alpha= | 5 | deg
Re: | 6000000 |  |  | Cd Min: | 0.15945 | at alpha= | 20 | deg
Mach: | 0.5 |  |  | Cl=0 at alpha= | -2.8506 | deg
|  |  |  | @ Cl=0.1, Cd= | 0.0058631
|  |  |  | @ Cl=0.4, Cd= | 0.0046182
|  |  |  | @ Cl=0.6, Cd= | 0.0046959
alpha (deg) | Cl | Cd | Cm | Cl/Cd
-15 | -0.3339 | 0.1069 | -0.1153 | -3.1235
-14.5 | -0.3681 | 0.09312 | -0.1235 | -3.953
-14 | -0.3905 | 0.08117 | -0.1301 | -4.8109
-13.5 | -0.4152 | 0.06912 | -0.1379 | -6.0069
-13 | -0.4405 | 0.05838 | -0.1446 | -7.5454
-12.5 | -0.467 | 0.0491 | -0.1489 | -9.5112
-12 | -0.4939 | 0.04109 | -0.1508 | -12.02
-11.5 | -0.5174 | 0.03436 | -0.1501 | -15.0582
-11 | -0.5437 | 0.0283 | -0.1469 | -19.212
-10.5 | -0.5637 | 0.02332 | -0.1414 | -24.1724
-10 | -0.571 | 0.01959 | -0.1346 | -29.1475
-9.5 | -0.5531 | 0.01724 | -0.1288 | -32.0824
-9 | -0.5307 | 0.0153 | -0.1228 | -34.6863
-8.5 | -0.4996 | 0.01384 | -0.1174 | -36.0983
-8 | -0.4668 | 0.01258 | -0.1119 | -37.1065
-7.5 | -0.4333 | 0.01143 | -0.1064 | -37.909
-7 | -0.4007 | 0.01043 | -0.1004 | -38.418
-6.5 | -0.3637 | 0.0097 | -0.0947 | -37.4948
-6 | -0.3249 | 0.00915 | -0.0891 | -35.5082
-5.5 | -0.2862 | 0.00873 | -0.0832 | -32.7835
-5 | -0.2442 | 0.00847 | -0.0779 | -28.8312
-4.5 | -0.1917 | 0.00813 | -0.0747 | -23.5793
-4 | -0.1346 | 0.00786 | -0.0725 | -17.1247
-3.5 | -0.0758 | 0.00763 | -0.0708 | -9.9345
-3 | -0.0164 | 0.0074 | -0.0693 | -2.2162
-2.5 | 0.0385 | 0.00705 | -0.0672 | 5.461
-2 | 0.0836 | 0.00631 | -0.0635 | 13.2488
-1.5 | 0.1225 | 0.00525 | -0.0588 | 23.3333
-1 | 0.1773 | 0.00472 | -0.0569 | 37.5636
-0.5 | 0.2437 | 0.0046 | -0.0571 | 52.9783
0 | 0.3112 | 0.00457 | -0.0576 | 68.0963
0.5 | 0.3795 | 0.0046 | -0.0582 | 82.5
1 | 0.4471 | 0.00466 | -0.0587 | 95.9442
1.5 | 0.5165 | 0.00466 | -0.0595 | 110.8369
2 | 0.5865 | 0.00469 | -0.0604 | 125.0533
2.5 | 0.6554 | 0.00472 | -0.061 | 138.8559
3 | 0.7213 | 0.00481 | -0.0609 | 149.9584
3.5 | 0.79 | 0.00487 | -0.0612 | 162.2177
4 | 0.8534 | 0.00498 | -0.0605 | 171.3655
4.5 | 0.9188 | 0.00508 | -0.0599 | 180.8661
5 | 0.9723 | 0.00533 | -0.057 | 182.4203
5.5 | 0.9931 | 0.00582 | -0.0477 | 170.6357
6 | 0.9689 | 0.0072 | -0.0312 | 134.5694
6.5 | 0.9345 | 0.00952 | -0.0153 | 98.1618
7 | 0.9123 | 0.01244 | -0.0034 | 73.336
7.5 | 0.891 | 0.01579 | 0.0071 | 56.4281
8 | 0.8842 | 0.01894 | 0.0149 | 46.6843
8.5 | 0.8896 | 0.02193 | 0.0208 | 40.5654
9 | 0.9011 | 0.02494 | 0.0253 | 36.1307
10 | 0.9404 | 0.03081 | 0.0318 | 30.5226
10.5 | 0.9621 | 0.03398 | 0.0343 | 28.3137
11.5 | 1.019 | 0.04042 | 0.0369 | 25.2103
12 | 1.0624 | 0.04338 | 0.0364 | 24.4905
12.5 | 1.111 | 0.04692 | 0.0341 | 23.6786
13 | 1.18 | 0.05125 | 0.0274 | 23.0244
13.5 | 1.2432 | 0.05557 | 0.022 | 22.3718
14 | 1.2865 | 0.0603 | 0.0199 | 21.335
14.5 | 1.3222 | 0.06522 | 0.0187 | 20.2729
15 | 1.3425 | 0.06971 | 0.0204 | 19.2584
15.5 | 1.3569 | 0.07488 | 0.0219 | 18.121
16 | 1.3633 | 0.08087 | 0.023 | 16.8579
16.5 | 1.3607 | 0.08786 | 0.0235 | 15.4871
17 | 1.3499 | 0.09586 | 0.0232 | 14.082
17.5 | 1.333 | 0.10475 | 0.0219 | 12.7255
18 | 1.3103 | 0.11457 | 0.0193 | 11.4367
18.5 | 1.2872 | 0.12481 | 0.0157 | 10.3133
19 | 1.2617 | 0.13579 | 0.0108 | 9.2916
19.5 | 1.2343 | 0.1474 | 0.0047 | 8.3738
20 | 1.2085 | 0.15945 | -0.0024 | 7.5792

## 89. Re 7M Mach 0.00 (1)
BIGFOIL.COM POLAR EXPORT
GA 40A320
GA 40A320 |  |  |  | Cl Max: | 1.752 | at alpha= | 16.5 | deg
JavaFoil+Calcfoil stall+Eppler ext transition |  |  |  | L/D Max: | 157.037 | at alpha= | 4.5 | deg
Re: | 7000000 |  |  | Cd Min: | 0.00468 | at alpha= | -1 | deg
Mach: | 0 |  |  | Cl=0 at alpha= | -2.3651 | deg
|  |  |  | @ Cl=0.1, Cd= | 0.0049471
|  |  |  | @ Cl=0.4, Cd= | 0.0047847
|  |  |  | @ Cl=0.6, Cd= | 0.005111
alpha (deg) | Cl | Cd | Cm | Cl/Cd
-20 | -0.85 | 0.1424 | -0.001 | -5.972
-19.5 | -0.869 | 0.13107 | -0.002 | -6.632
-19 | -0.887 | 0.12028 | -0.003 | -7.374
-18.5 | -0.907 | 0.10731 | -0.004 | -8.454
-18 | -0.935 | 0.08785 | -0.005 | -10.643
-17.5 | -0.968 | 0.06751 | -0.006 | -14.341
-17 | -1.01 | 0.04563 | -0.007 | -22.137
-16.5 | -1.033 | 0.03571 | -0.009 | -28.932
-16 | -1.046 | 0.03057 | -0.01 | -34.227
-15.5 | -1.056 | 0.02581 | -0.011 | -40.927
-15 | -1.057 | 0.02367 | -0.012 | -44.651
-14.5 | -1.055 | 0.02148 | -0.013 | -49.135
-14 | -1.049 | 0.01964 | -0.015 | -53.424
-13.5 | -1.039 | 0.01821 | -0.016 | -57.055
-13 | -1.025 | 0.0168 | -0.017 | -61.018
-12.5 | -1.007 | 0.0156 | -0.018 | -64.53
-12 | -0.985 | 0.01454 | -0.02 | -67.723
-11.5 | -0.958 | 0.01386 | -0.021 | -69.121
-11 | -0.928 | 0.01253 | -0.022 | -74.072
-10.5 | -0.896 | 0.01181 | -0.024 | -75.864
-10 | -0.861 | 0.0108 | -0.025 | -79.722
-9.5 | -0.819 | 0.01032 | -0.026 | -79.425
-9 | -0.773 | 0.01033 | -0.028 | -74.83
-8.5 | -0.724 | 0.00999 | -0.029 | -72.525
-8 | -0.673 | 0.0096 | -0.03 | -70.104
-7.5 | -0.619 | 0.00907 | -0.032 | -68.25
-7 | -0.563 | 0.00872 | -0.033 | -64.568
-6.5 | -0.506 | 0.0084 | -0.034 | -60.184
-6 | -0.447 | 0.00817 | -0.035 | -54.71
-5.5 | -0.388 | 0.00799 | -0.037 | -48.53
-5 | -0.327 | 0.00761 | -0.038 | -42.984
-4.5 | -0.266 | 0.0073 | -0.039 | -36.468
-4 | -0.204 | 0.00735 | -0.041 | -27.823
-3.5 | -0.142 | 0.00711 | -0.042 | -19.998
-3 | -0.08 | 0.00529 | -0.044 | -15.072
-2.5 | -0.017 | 0.0049 | -0.045 | -3.454
-2 | 0.046 | 0.00493 | -0.046 | 9.368
-1.5 | 0.109 | 0.00495 | -0.048 | 22.103
-1 | 0.173 | 0.00468 | -0.049 | 36.926
-0.5 | 0.236 | 0.00485 | -0.05 | 48.682
0 | 0.301 | 0.00473 | -0.052 | 63.669
0.5 | 0.365 | 0.00473 | -0.053 | 77.146
1 | 0.429 | 0.00483 | -0.054 | 88.748
1.5 | 0.492 | 0.00483 | -0.056 | 101.902
2 | 0.556 | 0.00509 | -0.057 | 109.192
2.5 | 0.619 | 0.00512 | -0.058 | 121.049
3 | 0.683 | 0.00527 | -0.06 | 129.639
3.5 | 0.746 | 0.00543 | -0.061 | 137.479
4 | 0.81 | 0.0054 | -0.063 | 150.077
4.5 | 0.873 | 0.00556 | -0.064 | 157.037
5 | 0.931 | 0.00646 | -0.065 | 144.073
5.5 | 0.993 | 0.00694 | -0.067 | 143.016
6 | 1.054 | 0.00797 | -0.068 | 132.279
6.5 | 1.114 | 0.00915 | -0.069 | 121.709
7 | 1.149 | 0.01052 | -0.069 | 109.176
7.5 | 1.202 | 0.0116 | -0.07 | 103.586
8 | 1.255 | 0.01251 | -0.071 | 100.361
8.5 | 1.305 | 0.01379 | -0.072 | 94.681
9 | 1.355 | 0.01479 | -0.073 | 91.593
9.5 | 1.402 | 0.01531 | -0.074 | 91.583
10 | 1.446 | 0.01634 | -0.075 | 88.522
10.5 | 1.489 | 0.01698 | -0.077 | 87.67
11 | 1.528 | 0.01791 | -0.078 | 85.337
11.5 | 1.565 | 0.01908 | -0.079 | 82.057
12 | 1.599 | 0.01984 | -0.08 | 80.64
12.5 | 1.631 | 0.02085 | -0.081 | 78.195
13 | 1.657 | 0.02268 | -0.082 | 73.078
13.5 | 1.682 | 0.02322 | -0.083 | 72.455
14 | 1.702 | 0.02509 | -0.084 | 67.84
14.5 | 1.719 | 0.02659 | -0.085 | 64.676
15 | 1.733 | 0.02785 | -0.086 | 62.231
15.5 | 1.743 | 0.0295 | -0.087 | 59.075
16 | 1.749 | 0.03094 | -0.088 | 56.514
16.5 | 1.752 | 0.03272 | -0.088 | 53.543
17 | 1.75 | 0.03472 | -0.089 | 50.41
17.5 | 1.747 | 0.03652 | -0.09 | 47.828
18 | 1.739 | 0.03849 | -0.091 | 45.184
18.5 | 1.728 | 0.0406 | -0.092 | 42.572
19 | 1.715 | 0.04287 | -0.093 | 39.999
19.5 | 1.698 | 0.04535 | -0.093 | 37.447
20 | 1.679 | 0.04802 | -0.094 | 34.965

## 90. Re 7M Mach 0.00 (2)
BIGFOIL.COM POLAR EXPORT
GA 40A320
GA 40A320 |  |  |  | Cl Max: | 1.6023 | at alpha= | 20 | deg
XFOIL ncrit=9 |  |  |  | L/D Max: | 171.031 | at alpha= | 4.5 | deg
Re: | 7000000 |  |  | Cd Min: | 0.06404 | at alpha= | 20 | deg
Mach: | 0 |  |  | Cl=0 at alpha= | -2.6055 | deg
|  |  |  | @ Cl=0.1, Cd= | 0.0051025
|  |  |  | @ Cl=0.4, Cd= | 0.0041161
|  |  |  | @ Cl=0.6, Cd= | 0.0042498
alpha (deg) | Cl | Cd | Cm | Cl/Cd
-20 | -1.2797 | 0.03528 | -0.1099 | -36.2727
-19.5 | -1.2585 | 0.03263 | -0.1101 | -38.5688
-19 | -1.2377 | 0.03013 | -0.1099 | -41.0787
-18.5 | -1.215 | 0.02797 | -0.1092 | -43.4394
-18 | -1.1916 | 0.02598 | -0.1083 | -45.8661
-17.5 | -1.164 | 0.02436 | -0.1073 | -47.7833
-17 | -1.1404 | 0.02264 | -0.1057 | -50.371
-16.5 | -1.112 | 0.02125 | -0.1043 | -52.3294
-16 | -1.0895 | 0.01965 | -0.102 | -55.4453
-15.5 | -1.0635 | 0.01831 | -0.0999 | -58.083
-15 | -1.0354 | 0.01713 | -0.0977 | -60.4437
-14.5 | -1.0059 | 0.0161 | -0.0954 | -62.4783
-14 | -0.9759 | 0.01511 | -0.093 | -64.5864
-13.5 | -0.9441 | 0.01428 | -0.0906 | -66.1134
-13 | -0.9116 | 0.01351 | -0.0881 | -67.4759
-12.5 | -0.8785 | 0.01281 | -0.0855 | -68.5792
-12 | -0.8455 | 0.01219 | -0.0826 | -69.3601
-11.5 | -0.8149 | 0.01151 | -0.0793 | -70.7993
-11 | -0.7838 | 0.01091 | -0.0757 | -71.8423
-10.5 | -0.751 | 0.01043 | -0.0722 | -72.0038
-10 | -0.7155 | 0.01001 | -0.0689 | -71.4785
-9.5 | -0.6808 | 0.00964 | -0.0653 | -70.6224
-9 | -0.6466 | 0.00941 | -0.0615 | -68.7141
-8.5 | -0.6024 | 0.00914 | -0.0597 | -65.9081
-8 | -0.5549 | 0.00887 | -0.0585 | -62.5592
-7.5 | -0.509 | 0.00854 | -0.0569 | -59.6019
-7 | -0.4604 | 0.00828 | -0.0559 | -55.6039
-6.5 | -0.4102 | 0.00806 | -0.0552 | -50.8933
-6 | -0.358 | 0.00783 | -0.0548 | -45.7216
-5.5 | -0.3056 | 0.00761 | -0.0545 | -40.1577
-5 | -0.2529 | 0.00739 | -0.0543 | -34.2219
-4.5 | -0.1993 | 0.00723 | -0.0542 | -27.5657
-4 | -0.1459 | 0.00705 | -0.054 | -20.695
-3.5 | -0.0918 | 0.00684 | -0.054 | -13.4211
-3 | -0.0389 | 0.00655 | -0.0538 | -5.9389
-2.5 | 0.0104 | 0.00609 | -0.053 | 1.7077
-2 | 0.059 | 0.00559 | -0.052 | 10.5546
-1.5 | 0.1061 | 0.00503 | -0.0508 | 21.0934
-1 | 0.1514 | 0.0044 | -0.0493 | 34.4091
-0.5 | 0.2066 | 0.00423 | -0.0495 | 48.8416
0 | 0.2641 | 0.00413 | -0.0502 | 63.9467
0.5 | 0.3232 | 0.00411 | -0.0512 | 78.6375
1 | 0.3813 | 0.0041 | -0.052 | 93
1.5 | 0.4393 | 0.00415 | -0.0528 | 105.8554
2 | 0.4974 | 0.00416 | -0.0537 | 119.5673
2.5 | 0.556 | 0.00418 | -0.0546 | 133.0144
3 | 0.6127 | 0.00427 | -0.0552 | 143.4895
3.5 | 0.6704 | 0.0043 | -0.0561 | 155.907
4 | 0.7262 | 0.00442 | -0.0565 | 164.2986
4.5 | 0.7799 | 0.00456 | -0.0566 | 171.0307
5 | 0.8256 | 0.00498 | -0.0551 | 165.7831
5.5 | 0.8506 | 0.00592 | -0.0496 | 143.6824
6 | 0.8743 | 0.00669 | -0.0438 | 130.6876
6.5 | 0.8783 | 0.00741 | -0.0339 | 118.529
7 | 0.892 | 0.00811 | -0.0264 | 109.9877
7.5 | 0.9033 | 0.00898 | -0.019 | 100.5902
8 | 0.9171 | 0.01 | -0.0126 | 91.71
8.5 | 0.9333 | 0.01115 | -0.0071 | 83.704
9 | 0.9457 | 0.01265 | -0.0015 | 74.7589
9.5 | 0.963 | 0.01413 | 0.0029 | 68.1529
10 | 0.9824 | 0.01566 | 0.0068 | 62.7331
10.5 | 0.9977 | 0.01747 | 0.0108 | 57.1093
11 | 1.0199 | 0.0191 | 0.0137 | 53.3979
11.5 | 1.0416 | 0.02093 | 0.0162 | 49.7659
12 | 1.072 | 0.02252 | 0.0173 | 47.6021
12.5 | 1.1262 | 0.02425 | 0.0132 | 46.4412
13 | 1.2393 | 0.02643 | -0.0037 | 46.8899
13.5 | 1.2891 | 0.02852 | -0.0074 | 45.1999
14 | 1.3557 | 0.03067 | -0.0143 | 44.2028
14.5 | 1.3804 | 0.03292 | -0.0132 | 41.932
15 | 1.4049 | 0.0352 | -0.012 | 39.9119
15.5 | 1.4306 | 0.03744 | -0.0111 | 38.2105
16 | 1.4543 | 0.03988 | -0.0102 | 36.4669
16.5 | 1.4771 | 0.04237 | -0.0093 | 34.8619
17 | 1.4955 | 0.04531 | -0.0083 | 33.006
17.5 | 1.5197 | 0.04775 | -0.0077 | 31.8262
18 | 1.5384 | 0.05077 | -0.007 | 30.3014
18.5 | 1.5554 | 0.05393 | -0.0063 | 28.8411
19 | 1.5715 | 0.05719 | -0.0057 | 27.4786
19.5 | 1.5864 | 0.06068 | -0.0053 | 26.1437
20 | 1.6023 | 0.06404 | -0.005 | 25.0203

## 91. Re 7M Mach 0.10 (1)
BIGFOIL.COM POLAR EXPORT
GA 40A320
GA 40A320 |  |  |  | Cl Max: | 1.735 | at alpha= | 16 | deg
JavaFoil+Calcfoil stall+Eppler ext transition |  |  |  | L/D Max: | 157.053 | at alpha= | 4.5 | deg
Re: | 7000000 |  |  | Cd Min: | 0.00473 | at alpha= | -1 | deg
Mach: | 0.1 |  |  | Cl=0 at alpha= | -2.3651 | deg
|  |  |  | @ Cl=0.1, Cd= | 0.0049369
|  |  |  | @ Cl=0.4, Cd= | 0.00478
|  |  |  | @ Cl=0.6, Cd= | 0.0050956
alpha (deg) | Cl | Cd | Cm | Cl/Cd
-19.5 | -0.815 | 0.14086 | -0.002 | -5.787
-19 | -0.834 | 0.13222 | -0.002 | -6.305
-18.5 | -0.854 | 0.1204 | -0.003 | -7.096
-18 | -0.874 | 0.10951 | -0.004 | -7.978
-17.5 | -0.883 | 0.10753 | -0.005 | -8.211
-17 | -0.932 | 0.07297 | -0.007 | -12.769
-16.5 | -0.986 | 0.04415 | -0.008 | -22.334
-16 | -1.012 | 0.03404 | -0.01 | -29.729
-15.5 | -1.026 | 0.02885 | -0.011 | -35.555
-15 | -1.036 | 0.02445 | -0.012 | -42.366
-14.5 | -1.037 | 0.02234 | -0.013 | -46.414
-14 | -1.034 | 0.02037 | -0.015 | -50.751
-13.5 | -1.026 | 0.01867 | -0.016 | -54.968
-13 | -1.015 | 0.01719 | -0.017 | -59.072
-12.5 | -0.999 | 0.016 | -0.018 | -62.443
-12 | -0.98 | 0.01478 | -0.02 | -66.274
-11.5 | -0.954 | 0.01406 | -0.021 | -67.882
-11 | -0.926 | 0.01273 | -0.022 | -72.731
-10.5 | -0.893 | 0.01247 | -0.024 | -71.563
-10 | -0.86 | 0.01093 | -0.025 | -78.706
-9.5 | -0.821 | 0.01039 | -0.026 | -78.98
-9 | -0.775 | 0.01046 | -0.028 | -74.103
-8.5 | -0.726 | 0.01005 | -0.029 | -72.274
-8 | -0.675 | 0.00972 | -0.03 | -69.485
-7.5 | -0.621 | 0.0091 | -0.032 | -68.293
-7 | -0.565 | 0.00872 | -0.033 | -64.784
-6.5 | -0.508 | 0.00848 | -0.034 | -59.841
-6 | -0.449 | 0.00815 | -0.036 | -55.128
-5.5 | -0.389 | 0.00805 | -0.037 | -48.362
-5 | -0.329 | 0.00762 | -0.038 | -43.134
-4.5 | -0.267 | 0.00739 | -0.04 | -36.167
-4 | -0.205 | 0.00734 | -0.041 | -28.001
-3.5 | -0.143 | 0.0072 | -0.042 | -19.865
-3 | -0.08 | 0.00717 | -0.044 | -11.174
-2.5 | -0.017 | 0.00484 | -0.045 | -3.511
-2 | 0.046 | 0.00492 | -0.046 | 9.437
-1.5 | 0.11 | 0.00494 | -0.048 | 22.259
-1 | 0.174 | 0.00473 | -0.049 | 36.681
-0.5 | 0.237 | 0.00489 | -0.051 | 48.52
0 | 0.303 | 0.00473 | -0.052 | 64.015
0.5 | 0.367 | 0.00478 | -0.053 | 76.721
1 | 0.431 | 0.00478 | -0.055 | 90.09
1.5 | 0.495 | 0.00488 | -0.056 | 101.401
2 | 0.559 | 0.00505 | -0.057 | 110.636
2.5 | 0.622 | 0.00512 | -0.059 | 121.572
3 | 0.686 | 0.00531 | -0.06 | 129.257
3.5 | 0.75 | 0.00544 | -0.061 | 137.972
4 | 0.814 | 0.00542 | -0.063 | 150.245
4.5 | 0.878 | 0.00559 | -0.064 | 157.053
5 | 0.936 | 0.00647 | -0.066 | 144.743
5.5 | 0.998 | 0.00698 | -0.067 | 142.898
6 | 1.059 | 0.00806 | -0.068 | 131.386
6.5 | 1.119 | 0.00923 | -0.07 | 121.344
7 | 1.154 | 0.01057 | -0.069 | 109.133
7.5 | 1.207 | 0.01177 | -0.07 | 102.509
8 | 1.26 | 0.01268 | -0.071 | 99.403
8.5 | 1.31 | 0.01394 | -0.072 | 93.986
9 | 1.359 | 0.01501 | -0.074 | 90.581
9.5 | 1.406 | 0.0155 | -0.075 | 90.751
10 | 1.451 | 0.0166 | -0.076 | 87.414
10.5 | 1.493 | 0.01725 | -0.077 | 86.541
11 | 1.532 | 0.0182 | -0.078 | 84.146
11.5 | 1.568 | 0.01937 | -0.079 | 80.938
12 | 1.602 | 0.02012 | -0.08 | 79.588
12.5 | 1.632 | 0.02117 | -0.081 | 77.074
13 | 1.657 | 0.02305 | -0.082 | 71.88
13.5 | 1.68 | 0.02424 | -0.083 | 69.302
14 | 1.698 | 0.02554 | -0.084 | 66.496
14.5 | 1.713 | 0.02711 | -0.085 | 63.21
15 | 1.725 | 0.02844 | -0.086 | 60.632
15.5 | 1.732 | 0.02995 | -0.087 | 57.833
16 | 1.735 | 0.03161 | -0.088 | 54.909
16.5 | 1.735 | 0.03361 | -0.089 | 51.618
17 | 1.73 | 0.03556 | -0.09 | 48.665
17.5 | 1.723 | 0.03726 | -0.09 | 46.243
18 | 1.711 | 0.03941 | -0.091 | 43.411
18.5 | 1.696 | 0.04168 | -0.092 | 40.7
19 | 1.678 | 0.04425 | -0.093 | 37.927
19.5 | 1.657 | 0.04673 | -0.094 | 35.465
20 | 1.634 | 0.04952 | -0.094 | 32.99

## 92. Re 7M Mach 0.10 (2)
BIGFOIL.COM POLAR EXPORT
GA 40A320
GA 40A320 |  |  |  | Cl Max: | 1.5961 | at alpha= | 20 | deg
XFOIL ncrit=9 |  |  |  | L/D Max: | 171.332 | at alpha= | 4.5 | deg
Re: | 7000000 |  |  | Cd Min: | 0.06641 | at alpha= | 20 | deg
Mach: | 0.1 |  |  | Cl=0 at alpha= | -2.6129 | deg
|  |  |  | @ Cl=0.1, Cd= | 0.0051225
|  |  |  | @ Cl=0.4, Cd= | 0.0041169
|  |  |  | @ Cl=0.6, Cd= | 0.004254
alpha (deg) | Cl | Cd | Cm | Cl/Cd
-20 | -1.2717 | 0.03754 | -0.1125 | -33.8759
-19.5 | -1.2527 | 0.03455 | -0.1127 | -36.2576
-18.5 | -1.2116 | 0.02936 | -0.112 | -41.267
-17.5 | -1.1631 | 0.02533 | -0.11 | -45.9179
-17 | -1.1398 | 0.02349 | -0.1085 | -48.5228
-16.5 | -1.1121 | 0.02195 | -0.107 | -50.6651
-16 | -1.0858 | 0.02047 | -0.1051 | -53.0435
-15.5 | -1.0615 | 0.01897 | -0.1028 | -55.9568
-15 | -1.0344 | 0.01767 | -0.1004 | -58.5399
-14.5 | -1.005 | 0.01657 | -0.098 | -60.6518
-14 | -0.9752 | 0.01551 | -0.0956 | -62.8756
-13.5 | -0.9434 | 0.01464 | -0.0931 | -64.4399
-13 | -0.9108 | 0.01381 | -0.0905 | -65.9522
-12.5 | -0.8779 | 0.01306 | -0.0878 | -67.2205
-12 | -0.8445 | 0.01241 | -0.085 | -68.05
-11.5 | -0.8112 | 0.01175 | -0.0819 | -69.0383
-11 | -0.7816 | 0.01108 | -0.0781 | -70.5415
-10 | -0.7135 | 0.01012 | -0.0712 | -70.504
-9.5 | -0.6785 | 0.00972 | -0.0676 | -69.8045
-9 | -0.6444 | 0.00945 | -0.0636 | -68.1905
-8.5 | -0.6032 | 0.00919 | -0.061 | -65.6366
-8 | -0.556 | 0.00892 | -0.0596 | -62.3318
-7.5 | -0.5101 | 0.00858 | -0.058 | -59.4522
-7 | -0.4616 | 0.00832 | -0.0568 | -55.4808
-6.5 | -0.4113 | 0.00809 | -0.056 | -50.8405
-6 | -0.3591 | 0.00786 | -0.0555 | -45.687
-5.5 | -0.3063 | 0.00763 | -0.0552 | -40.1442
-5 | -0.2536 | 0.00742 | -0.0548 | -34.1779
-4.5 | -0.1998 | 0.00725 | -0.0547 | -27.5586
-4 | -0.1461 | 0.00707 | -0.0545 | -20.6648
-3.5 | -0.0916 | 0.00686 | -0.0545 | -13.3528
-3 | -0.0384 | 0.00657 | -0.0543 | -5.8447
-2.5 | 0.0112 | 0.00611 | -0.0534 | 1.8331
-2 | 0.0598 | 0.00561 | -0.0524 | 10.6595
-1.5 | 0.1068 | 0.00504 | -0.0511 | 21.1905
-1 | 0.1522 | 0.00441 | -0.0495 | 34.5125
-0.5 | 0.2079 | 0.00423 | -0.0498 | 49.1489
0 | 0.2658 | 0.00413 | -0.0505 | 64.3584
0.5 | 0.3252 | 0.00412 | -0.0515 | 78.932
1 | 0.3836 | 0.0041 | -0.0523 | 93.561
1.5 | 0.442 | 0.00416 | -0.0531 | 106.25
2 | 0.5005 | 0.00417 | -0.054 | 120.024
2.5 | 0.5594 | 0.00419 | -0.0549 | 133.5084
3 | 0.6165 | 0.00428 | -0.0555 | 144.0421
3.5 | 0.6746 | 0.00431 | -0.0563 | 156.5197
4 | 0.7307 | 0.00443 | -0.0567 | 164.9436
4.5 | 0.7847 | 0.00458 | -0.0568 | 171.3319
5 | 0.8307 | 0.00498 | -0.0553 | 166.8072
5.5 | 0.8556 | 0.00592 | -0.0497 | 144.527
6 | 0.8778 | 0.0067 | -0.0435 | 131.0149
6.5 | 0.8797 | 0.00745 | -0.0331 | 118.0805
7 | 0.891 | 0.00819 | -0.0251 | 108.7912
7.5 | 0.9019 | 0.00912 | -0.0177 | 98.8925
8 | 0.9152 | 0.0102 | -0.0113 | 89.7255
8.5 | 0.9315 | 0.01142 | -0.0058 | 81.5674
9 | 0.9437 | 0.01299 | -0.0003 | 72.6482
9.5 | 0.961 | 0.01451 | 0.0041 | 66.2302
10 | 0.9808 | 0.01607 | 0.0079 | 61.033
10.5 | 0.9962 | 0.01792 | 0.0119 | 55.5915
11 | 1.0186 | 0.01961 | 0.0147 | 51.9429
11.5 | 1.0409 | 0.02148 | 0.0171 | 48.459
12 | 1.071 | 0.02324 | 0.0182 | 46.0843
12.5 | 1.1303 | 0.02489 | 0.0133 | 45.4118
13 | 1.2385 | 0.02731 | -0.0028 | 45.3497
13.5 | 1.3297 | 0.02957 | -0.0152 | 44.9679
14 | 1.3537 | 0.03171 | -0.0131 | 42.69
14.5 | 1.3803 | 0.03387 | -0.012 | 40.7529
15 | 1.4034 | 0.03635 | -0.0108 | 38.608
15.5 | 1.4307 | 0.03849 | -0.0099 | 37.1707
16 | 1.4536 | 0.04106 | -0.0089 | 35.4019
16.5 | 1.4737 | 0.04389 | -0.0078 | 33.5771
17 | 1.4961 | 0.0465 | -0.007 | 32.1742
17.5 | 1.5162 | 0.04945 | -0.0062 | 30.6613
18 | 1.5381 | 0.05219 | -0.0055 | 29.4712
18.5 | 1.5527 | 0.05566 | -0.0048 | 27.8962
19 | 1.5677 | 0.05916 | -0.0042 | 26.4993
19.5 | 1.5855 | 0.0624 | -0.0038 | 25.4087
20 | 1.5961 | 0.06641 | -0.0034 | 24.034

## 93. Re 7M Mach 0.25 (1)
BIGFOIL.COM POLAR EXPORT
GA 40A320
GA 40A320 |  |  |  | Cl Max: | 1.659 | at alpha= | 14 | deg
JavaFoil+Calcfoil stall+Eppler ext transition |  |  |  | L/D Max: | 159.246 | at alpha= | 4.5 | deg
Re: | 7000000 |  |  | Cd Min: | 0.00475 | at alpha= | -1 | deg
Mach: | 0.25 |  |  | Cl=0 at alpha= | -2.3692 | deg
|  |  |  | @ Cl=0.1, Cd= | 0.004978
|  |  |  | @ Cl=0.4, Cd= | 0.0048205
|  |  |  | @ Cl=0.6, Cd= | 0.0051694
alpha (deg) | Cl | Cd | Cm | Cl/Cd
-17.5 | -0.572 | 0.13093 | -0.004 | -4.37
-17 | -0.614 | 0.12611 | -0.005 | -4.871
-16.5 | -0.653 | 0.11913 | -0.005 | -5.481
-16 | -0.688 | 0.11204 | -0.006 | -6.144
-15.5 | -0.718 | 0.10676 | -0.007 | -6.726
-15 | -0.746 | 0.09886 | -0.008 | -7.544
-14.5 | -0.791 | 0.07495 | -0.011 | -10.552
-14 | -0.889 | 0.03005 | -0.014 | -29.571
-13.5 | -0.916 | 0.02406 | -0.016 | -38.057
-13 | -0.93 | 0.02074 | -0.017 | -44.814
-12.5 | -0.934 | 0.01856 | -0.019 | -50.328
-12 | -0.931 | 0.01676 | -0.02 | -55.564
-11.5 | -0.921 | 0.01542 | -0.021 | -59.732
-11 | -0.903 | 0.01403 | -0.023 | -64.409
-10.5 | -0.88 | 0.0131 | -0.024 | -67.156
-10 | -0.85 | 0.01231 | -0.026 | -69.085
-9.5 | -0.818 | 0.01104 | -0.027 | -74.097
-9 | -0.782 | 0.01089 | -0.029 | -71.796
-8.5 | -0.736 | 0.01047 | -0.03 | -70.313
-8 | -0.687 | 0.0101 | -0.031 | -67.955
-7.5 | -0.633 | 0.00943 | -0.033 | -67.126
-7 | -0.577 | 0.00904 | -0.034 | -63.843
-6.5 | -0.519 | 0.00834 | -0.035 | -62.233
-6 | -0.46 | 0.00845 | -0.037 | -54.39
-5.5 | -0.399 | 0.00816 | -0.038 | -48.931
-5 | -0.337 | 0.00779 | -0.039 | -43.259
-4.5 | -0.274 | 0.00752 | -0.041 | -36.487
-4 | -0.211 | 0.0075 | -0.042 | -28.103
-3.5 | -0.147 | 0.00726 | -0.044 | -20.229
-3 | -0.082 | 0.00697 | -0.045 | -11.803
-2.5 | -0.017 | 0.00493 | -0.046 | -3.542
-2 | 0.048 | 0.00489 | -0.048 | 9.756
-1.5 | 0.113 | 0.005 | -0.049 | 22.597
-1 | 0.178 | 0.00475 | -0.051 | 37.498
-0.5 | 0.244 | 0.00494 | -0.052 | 49.277
0 | 0.311 | 0.00477 | -0.053 | 65.271
0.5 | 0.377 | 0.00481 | -0.055 | 78.322
1 | 0.443 | 0.00484 | -0.056 | 91.428
1.5 | 0.508 | 0.00488 | -0.058 | 104.1
2 | 0.574 | 0.00513 | -0.059 | 111.86
2.5 | 0.64 | 0.00523 | -0.06 | 122.223
3 | 0.705 | 0.00542 | -0.062 | 130.062
3.5 | 0.771 | 0.00557 | -0.063 | 138.403
4 | 0.836 | 0.00575 | -0.065 | 145.427
4.5 | 0.902 | 0.00566 | -0.066 | 159.246
5 | 0.961 | 0.00669 | -0.067 | 143.57
5.5 | 1.025 | 0.00731 | -0.069 | 140.206
6 | 1.087 | 0.00839 | -0.07 | 129.566
6.5 | 1.124 | 0.01014 | -0.07 | 110.827
7 | 1.18 | 0.01127 | -0.071 | 104.672
7.5 | 1.233 | 0.01271 | -0.072 | 96.99
8 | 1.285 | 0.01453 | -0.073 | 88.406
8.5 | 1.337 | 0.01498 | -0.074 | 89.238
9 | 1.385 | 0.01611 | -0.075 | 85.977
9.5 | 1.431 | 0.01666 | -0.076 | 85.885
10 | 1.474 | 0.01761 | -0.078 | 83.702
10.5 | 1.513 | 0.01861 | -0.079 | 81.291
11 | 1.548 | 0.01971 | -0.08 | 78.53
11.5 | 1.58 | 0.02071 | -0.081 | 76.263
12 | 1.606 | 0.02212 | -0.082 | 72.622
12.5 | 1.628 | 0.02321 | -0.083 | 70.141
13 | 1.644 | 0.02527 | -0.084 | 65.051
13.5 | 1.654 | 0.02676 | -0.085 | 61.817
14 | 1.659 | 0.02833 | -0.086 | 58.567
14.5 | 1.658 | 0.03018 | -0.087 | 54.94
15 | 1.651 | 0.03196 | -0.088 | 51.651
15.5 | 1.637 | 0.03374 | -0.089 | 48.518
16 | 1.617 | 0.03584 | -0.09 | 45.111
16.5 | 1.589 | 0.03852 | -0.091 | 41.265
17 | 1.556 | 0.04084 | -0.092 | 38.099
17.5 | 1.516 | 0.04414 | -0.092 | 34.341
18 | 1.471 | 0.04663 | -0.093 | 31.541
18.5 | 1.419 | 0.05029 | -0.094 | 28.225
19 | 1.363 | 0.05413 | -0.094 | 25.173

## 94. Re 7M Mach 0.25 (2)
BIGFOIL.COM POLAR EXPORT
GA 40A320
GA 40A320 |  |  |  | Cl Max: | 1.5709 | at alpha= | 20 | deg
XFOIL ncrit=9 |  |  |  | L/D Max: | 174.409 | at alpha= | 4.5 | deg
Re: | 7000000 |  |  | Cd Min: | 0.07855 | at alpha= | 20 | deg
Mach: | 0.25 |  |  | Cl=0 at alpha= | -2.6519 | deg
|  |  |  | @ Cl=0.1, Cd= | 0.0052518
|  |  |  | @ Cl=0.4, Cd= | 0.0041637
|  |  |  | @ Cl=0.6, Cd= | 0.004272
alpha (deg) | Cl | Cd | Cm | Cl/Cd
-20 | -1.1871 | 0.05486 | -0.1225 | -21.6387
-19.5 | -1.1808 | 0.04937 | -0.1246 | -23.9174
-19 | -1.178 | 0.04414 | -0.1256 | -26.6878
-18.5 | -1.1666 | 0.03985 | -0.126 | -29.2748
-18 | -1.1515 | 0.03621 | -0.1258 | -31.8006
-17.5 | -1.14 | 0.03255 | -0.1249 | -35.023
-17 | -1.121 | 0.02966 | -0.1236 | -37.795
-16.5 | -1.0976 | 0.02724 | -0.122 | -40.2937
-16 | -1.0746 | 0.02497 | -0.12 | -43.0356
-15.5 | -1.0481 | 0.02306 | -0.1179 | -45.451
-15 | -1.0203 | 0.02135 | -0.1155 | -47.7892
-14.5 | -0.99 | 0.01988 | -0.1131 | -49.7988
-14 | -0.9657 | 0.01822 | -0.1099 | -53.0022
-13.5 | -0.936 | 0.01691 | -0.1068 | -55.3519
-13 | -0.9026 | 0.01581 | -0.104 | -57.0904
-12.5 | -0.8709 | 0.01475 | -0.1008 | -59.0441
-12 | -0.8367 | 0.01383 | -0.0977 | -60.4989
-11.5 | -0.8008 | 0.01303 | -0.0947 | -61.4582
-11 | -0.7652 | 0.01233 | -0.0914 | -62.06
-10.5 | -0.7358 | 0.01146 | -0.0871 | -64.2059
-10 | -0.7016 | 0.01082 | -0.0832 | -64.8429
-9.5 | -0.6668 | 0.0103 | -0.0792 | -64.7379
-9 | -0.6309 | 0.00983 | -0.0752 | -64.1811
-8.5 | -0.5932 | 0.00943 | -0.0713 | -62.9056
-8 | -0.5566 | 0.00917 | -0.0671 | -60.6979
-7.5 | -0.5123 | 0.00889 | -0.0644 | -57.6265
-7 | -0.4664 | 0.00855 | -0.0621 | -54.5497
-6.5 | -0.4161 | 0.00826 | -0.0606 | -50.3753
-6 | -0.3637 | 0.008 | -0.0596 | -45.4625
-5.5 | -0.31 | 0.00778 | -0.0589 | -39.8458
-5 | -0.2567 | 0.00755 | -0.0581 | -34
-4.5 | -0.2021 | 0.00737 | -0.0576 | -27.422
-4 | -0.1464 | 0.00716 | -0.0573 | -20.4469
-3.5 | -0.0902 | 0.00695 | -0.0572 | -12.9784
-3 | -0.0353 | 0.00669 | -0.0569 | -5.2765
-2.5 | 0.0154 | 0.00625 | -0.0558 | 2.464
-2 | 0.064 | 0.00572 | -0.0544 | 11.1888
-1.5 | 0.1109 | 0.00511 | -0.0528 | 21.7025
-1 | 0.1574 | 0.00444 | -0.051 | 35.4505
-0.5 | 0.2153 | 0.00426 | -0.0513 | 50.5399
0 | 0.2751 | 0.00417 | -0.052 | 65.9712
0.5 | 0.3361 | 0.00417 | -0.0529 | 80.5995
1 | 0.3963 | 0.00416 | -0.0537 | 95.2644
1.5 | 0.4564 | 0.00422 | -0.0545 | 108.1517
2 | 0.5177 | 0.00422 | -0.0555 | 122.6777
2.5 | 0.5782 | 0.00425 | -0.0563 | 136.0471
3.5 | 0.6972 | 0.00437 | -0.0576 | 159.5423
4 | 0.7554 | 0.00448 | -0.058 | 168.6161
4.5 | 0.811 | 0.00465 | -0.0579 | 174.4086
5 | 0.8599 | 0.00498 | -0.0564 | 172.6707
5.5 | 0.881 | 0.00596 | -0.0496 | 147.8188
6 | 0.887 | 0.00674 | -0.0396 | 131.6024
6.5 | 0.8856 | 0.00768 | -0.0286 | 115.3125
7 | 0.8897 | 0.0087 | -0.0194 | 102.2644
7.5 | 0.8952 | 0.01003 | -0.0113 | 89.2522
8 | 0.9084 | 0.01143 | -0.005 | 79.4751
8.5 | 0.9226 | 0.01304 | 0.0005 | 70.7515
9.5 | 0.9503 | 0.01675 | 0.0103 | 56.7343
10.5 | 0.9869 | 0.02072 | 0.0176 | 47.6303
11 | 1.0103 | 0.02274 | 0.0201 | 44.4283
11.5 | 1.0361 | 0.0249 | 0.0219 | 41.6104
12 | 1.0727 | 0.02684 | 0.0218 | 39.9665
12.5 | 1.1598 | 0.02933 | 0.0108 | 39.5431
13.5 | 1.2799 | 0.03412 | 0.0004 | 37.5117
14 | 1.3457 | 0.03705 | -0.0064 | 36.3212
14.5 | 1.3724 | 0.03967 | -0.0054 | 34.5954
15 | 1.3977 | 0.04232 | -0.0041 | 33.0269
15.5 | 1.4244 | 0.04487 | -0.003 | 31.745
16 | 1.4442 | 0.04803 | -0.0017 | 30.0687
16.5 | 1.466 | 0.05109 | -0.0005 | 28.6945
17 | 1.4881 | 0.05417 | 0.0004 | 27.4709
17.5 | 1.5046 | 0.05781 | 0.0015 | 26.0266
18 | 1.5226 | 0.06135 | 0.0023 | 24.8183
18.5 | 1.5389 | 0.06515 | 0.003 | 23.6209
19 | 1.5488 | 0.06959 | 0.0037 | 22.2561
19.5 | 1.5591 | 0.07413 | 0.0041 | 21.032
20 | 1.5709 | 0.07855 | 0.0043 | 19.9987

## 95. Re 7M Mach 0.50 (1)
BIGFOIL.COM POLAR EXPORT
GA 40A320
GA 40A320 |  |  |  | Cl Max: | 1.488 | at alpha= | 9.5 | deg
JavaFoil+Calcfoil stall+Eppler ext transition |  |  |  | L/D Max: | 151.292 | at alpha= | 4.5 | deg
Re: | 7000000 |  |  | Cd Min: | 0.00501 | at alpha= | -1 | deg
Mach: | 0.5 |  |  | Cl=0 at alpha= | -2.3681 | deg
|  |  |  | @ Cl=0.1, Cd= | 0.0051464
|  |  |  | @ Cl=0.4, Cd= | 0.0051041
|  |  |  | @ Cl=0.6, Cd= | 0.0053684
alpha (deg) | Cl | Cd | Cm | Cl/Cd
-20 | -1.027 | 0.15397 | -0.001 | -6.667
-19.5 | -0.995 | 0.15041 | -0.002 | -6.613
-19 | -0.965 | 0.14591 | -0.003 | -6.615
-18.5 | -0.938 | 0.15679 | -0.003 | -5.982
-18 | -0.914 | 0.13995 | -0.004 | -6.534
-17.5 | -0.886 | 0.13172 | -0.005 | -6.729
-17 | -0.855 | 0.12925 | -0.006 | -6.617
-16.5 | -0.825 | 0.12424 | -0.007 | -6.637
-16 | -0.795 | 0.11775 | -0.007 | -6.755
-15.5 | -0.764 | 0.11586 | -0.008 | -6.596
-15 | -0.735 | 0.11147 | -0.008 | -6.592
-14.5 | -0.706 | 0.10567 | -0.009 | -6.682
-14 | -0.677 | 0.10428 | -0.01 | -6.496
-13.5 | -0.649 | 0.09942 | -0.01 | -6.531
-13 | -0.62 | 0.09204 | -0.011 | -6.74
-12.5 | -0.59 | 0.08788 | -0.011 | -6.718
-12 | -0.559 | 0.09487 | -0.011 | -5.895
-11.5 | -0.541 | 0.06805 | -0.016 | -7.949
-11 | -0.589 | 0.02094 | -0.025 | -28.151
-10.5 | -0.562 | 0.01833 | -0.026 | -30.668
-10 | -0.445 | 0.06693 | -0.014 | -6.645
-9.5 | -0.423 | 0.05467 | -0.019 | -7.732
-9 | -0.458 | 0.01673 | -0.031 | -27.367
-8.5 | -0.551 | 0.01527 | -0.032 | -36.06
-8 | -0.65 | 0.01296 | -0.034 | -50.108
-7.5 | -0.64 | 0.01132 | -0.036 | -56.533
-7 | -0.603 | 0.01053 | -0.038 | -57.201
-6.5 | -0.557 | 0.01005 | -0.039 | -55.401
-6 | -0.5 | 0.00957 | -0.041 | -52.245
-5.5 | -0.438 | 0.00954 | -0.042 | -45.867
-5 | -0.372 | 0.00876 | -0.044 | -42.481
-4.5 | -0.304 | 0.00832 | -0.046 | -36.544
-4 | -0.234 | 0.0079 | -0.047 | -29.661
-3.5 | -0.163 | 0.00766 | -0.049 | -21.351
-3 | -0.092 | 0.00765 | -0.05 | -11.987
-2.5 | -0.019 | 0.00519 | -0.052 | -3.755
-2 | 0.053 | 0.00514 | -0.053 | 10.376
-1.5 | 0.126 | 0.00515 | -0.055 | 24.495
-1 | 0.199 | 0.00501 | -0.057 | 39.729
-0.5 | 0.272 | 0.00503 | -0.058 | 54.077
0 | 0.348 | 0.00504 | -0.06 | 69.063
0.5 | 0.421 | 0.00513 | -0.061 | 82.169
1 | 0.495 | 0.00518 | -0.063 | 95.547
1.5 | 0.568 | 0.00523 | -0.064 | 108.745
2 | 0.642 | 0.00555 | -0.066 | 115.558
2.5 | 0.715 | 0.00575 | -0.067 | 124.272
3 | 0.788 | 0.00599 | -0.069 | 131.685
3.5 | 0.862 | 0.00621 | -0.071 | 138.674
4 | 0.935 | 0.00644 | -0.072 | 145.174
4.5 | 1.008 | 0.00666 | -0.074 | 151.292
5 | 1.048 | 0.00856 | -0.073 | 122.496
5.5 | 1.109 | 0.01041 | -0.074 | 106.584
6 | 1.171 | 0.01174 | -0.076 | 99.789
6.5 | 1.23 | 0.01354 | -0.077 | 90.857
7 | 1.286 | 0.01559 | -0.078 | 82.513
7.5 | 1.34 | 0.01805 | -0.079 | 74.204
8 | 1.391 | 0.01925 | -0.08 | 72.252
8.5 | 1.437 | 0.02056 | -0.082 | 69.863
9 | 1.47 | 0.02202 | -0.083 | 66.742
9.5 | 1.488 | 0.02332 | -0.084 | 63.801
10 | 1.483 | 0.02512 | -0.085 | 59.027
10.5 | 1.433 | 0.0283 | -0.086 | 50.648
11 | 1.24 | 0.03132 | -0.088 | 39.596
11.5 | 0.941 | 0.03586 | -0.088 | 26.228
12 | 0.974 | 0.03654 | -0.09 | 26.647
12.5 | 1.002 | 0.03894 | -0.09 | 25.73
13 | 1.029 | 0.04397 | -0.091 | 23.394
13.5 | 1.059 | 0.04859 | -0.092 | 21.784
14 | 1.084 | 0.05481 | -0.092 | 19.768
14.5 | 1.101 | 0.06062 | -0.092 | 18.155

## 96. Re 7M Mach 0.50 (2)
BIGFOIL.COM POLAR EXPORT
GA 40A320
GA 40A320 |  |  |  | Cl Max: | 1.388 | at alpha= | 16 | deg
XFOIL ncrit=9 |  |  |  | L/D Max: | 186.126 | at alpha= | 5 | deg
Re: | 7000000 |  |  | Cd Min: | 0.15772 | at alpha= | 20 | deg
Mach: | 0.5 |  |  | Cl=0 at alpha= | -2.8442 | deg
|  |  |  | @ Cl=0.1, Cd= | 0.0060418
|  |  |  | @ Cl=0.4, Cd= | 0.0044627
|  |  |  | @ Cl=0.6, Cd= | 0.0045007
alpha (deg) | Cl | Cd | Cm | Cl/Cd
-15 | -0.349 | 0.10416 | -0.1176 | -3.3506
-14.5 | -0.3777 | 0.09133 | -0.125 | -4.1356
-14 | -0.3984 | 0.07958 | -0.1317 | -5.0063
-13.5 | -0.4269 | 0.06729 | -0.1398 | -6.3442
-13 | -0.4599 | 0.05609 | -0.1466 | -8.1993
-12.5 | -0.4879 | 0.04701 | -0.1504 | -10.3786
-12 | -0.5169 | 0.0391 | -0.1517 | -13.2199
-11.5 | -0.5383 | 0.03275 | -0.1505 | -16.4366
-11 | -0.5614 | 0.02707 | -0.1468 | -20.7388
-10.5 | -0.5772 | 0.02245 | -0.1411 | -25.7105
-10 | -0.5861 | 0.01874 | -0.134 | -31.2753
-9.5 | -0.5729 | 0.0163 | -0.1275 | -35.1472
-9 | -0.5494 | 0.01448 | -0.1214 | -37.942
-8.5 | -0.516 | 0.01315 | -0.116 | -39.2395
-8 | -0.4812 | 0.01195 | -0.1106 | -40.2678
-7.5 | -0.4472 | 0.01088 | -0.1048 | -41.1029
-7 | -0.4071 | 0.01012 | -0.0997 | -40.2273
-6.5 | -0.3746 | 0.00935 | -0.0932 | -40.0642
-6 | -0.3362 | 0.00883 | -0.0873 | -38.0747
-5.5 | -0.2967 | 0.00846 | -0.0814 | -35.0709
-5 | -0.2502 | 0.00818 | -0.0769 | -30.5868
-4.5 | -0.195 | 0.00789 | -0.0742 | -24.7148
-4 | -0.1378 | 0.00763 | -0.072 | -18.0603
-3.5 | -0.0782 | 0.00743 | -0.0704 | -10.5249
-3 | -0.0181 | 0.00722 | -0.0691 | -2.5069
-2.5 | 0.04 | 0.0069 | -0.0675 | 5.7971
-2 | 0.0894 | 0.00625 | -0.0646 | 14.304
-1.5 | 0.1337 | 0.00538 | -0.0608 | 24.8513
-1 | 0.1807 | 0.0046 | -0.0576 | 39.2826
-0.5 | 0.2458 | 0.00446 | -0.0575 | 55.1121
0 | 0.3131 | 0.00444 | -0.0579 | 70.518
0.5 | 0.3808 | 0.00446 | -0.0585 | 85.3812
1 | 0.4514 | 0.00447 | -0.0595 | 100.9843
1.5 | 0.5212 | 0.00447 | -0.0604 | 116.5996
2 | 0.5908 | 0.00449 | -0.0612 | 131.5813
2.5 | 0.6593 | 0.00457 | -0.0617 | 144.267
3 | 0.7264 | 0.00463 | -0.0619 | 156.8898
3.5 | 0.7945 | 0.00469 | -0.0621 | 169.403
4 | 0.86 | 0.00481 | -0.0617 | 178.7942
4.5 | 0.9212 | 0.00497 | -0.0604 | 185.3521
5 | 0.9753 | 0.00524 | -0.0576 | 186.126
5.5 | 0.9774 | 0.00596 | -0.0448 | 163.9933
6 | 0.9458 | 0.00752 | -0.0273 | 125.7713
6.5 | 0.9152 | 0.00993 | -0.0125 | 92.1652
7 | 0.898 | 0.01279 | -0.0014 | 70.2111
7.5 | 0.881 | 0.01599 | 0.0084 | 55.0969
8.5 | 0.8905 | 0.02171 | 0.0209 | 41.018
9 | 0.9041 | 0.02459 | 0.0254 | 36.767
9.5 | 0.9195 | 0.02763 | 0.0292 | 33.279
10 | 0.9458 | 0.03034 | 0.0318 | 31.1734
10.5 | 0.9637 | 0.03371 | 0.0345 | 28.588
11 | 0.9923 | 0.03686 | 0.0359 | 26.9208
11.5 | 1.0291 | 0.03971 | 0.0366 | 25.9154
12 | 1.0704 | 0.04262 | 0.0366 | 25.115
12.5 | 1.1206 | 0.04594 | 0.0345 | 24.3927
13.5 | 1.2391 | 0.05404 | 0.0257 | 22.9293
14 | 1.3061 | 0.05936 | 0.0183 | 22.003
14.5 | 1.3357 | 0.06341 | 0.0199 | 21.0645
15 | 1.364 | 0.06819 | 0.0201 | 20.0029
15.5 | 1.3792 | 0.07326 | 0.0217 | 18.8261
16 | 1.388 | 0.07903 | 0.023 | 17.563
16.5 | 1.3843 | 0.08603 | 0.0237 | 16.0909
17 | 1.3742 | 0.09394 | 0.0236 | 14.6285
17.5 | 1.3554 | 0.10289 | 0.0224 | 13.1733
18 | 1.3309 | 0.11282 | 0.0199 | 11.7967
18.5 | 1.3034 | 0.1234 | 0.0163 | 10.5624
19 | 1.277 | 0.13441 | 0.0114 | 9.5008
19.5 | 1.2499 | 0.14588 | 0.0055 | 8.568
20 | 1.2249 | 0.15772 | -0.0014 | 7.7663

## 97. Re 8M Mach 0.00 (1)
BIGFOIL.COM POLAR EXPORT
GA 40A320
GA 40A320 |  |  |  | Cl Max: | 1.753 | at alpha= | 16.5 | deg
JavaFoil+Calcfoil stall+Eppler ext transition |  |  |  | L/D Max: | 151.228 | at alpha= | 4 | deg
Re: | 8000000 |  |  | Cd Min: | 0.00463 | at alpha= | 0 | deg
Mach: | 0 |  |  | Cl=0 at alpha= | -2.3651 | deg
|  |  |  | @ Cl=0.1, Cd= | 0.0048729
|  |  |  | @ Cl=0.4, Cd= | 0.0047119
|  |  |  | @ Cl=0.6, Cd= | 0.0051467
alpha (deg) | Cl | Cd | Cm | Cl/Cd
-20 | -0.854 | 0.13794 | -0.001 | -6.19
-19.5 | -0.872 | 0.1274 | -0.002 | -6.846
-19 | -0.891 | 0.11591 | -0.003 | -7.686
-18.5 | -0.919 | 0.09655 | -0.004 | -9.513
-18 | -0.962 | 0.06796 | -0.005 | -14.158
-17.5 | -0.993 | 0.05301 | -0.006 | -18.725
-17 | -1.019 | 0.04088 | -0.007 | -24.935
-16.5 | -1.037 | 0.0341 | -0.009 | -30.412
-16 | -1.05 | 0.02872 | -0.01 | -36.562
-15.5 | -1.059 | 0.0248 | -0.011 | -42.709
-15 | -1.059 | 0.02253 | -0.012 | -47.009
-14.5 | -1.057 | 0.02072 | -0.013 | -51.019
-14 | -1.051 | 0.01903 | -0.015 | -55.23
-13.5 | -1.04 | 0.01759 | -0.016 | -59.141
-13 | -1.027 | 0.01625 | -0.017 | -63.189
-12.5 | -1.008 | 0.01516 | -0.018 | -66.521
-12 | -0.986 | 0.01411 | -0.02 | -69.905
-11.5 | -0.959 | 0.01311 | -0.021 | -73.111
-11 | -0.929 | 0.01256 | -0.022 | -73.944
-10.5 | -0.898 | 0.01107 | -0.024 | -81.124
-10 | -0.863 | 0.0105 | -0.025 | -82.179
-9.5 | -0.819 | 0.01006 | -0.026 | -81.439
-9 | -0.773 | 0.01013 | -0.028 | -76.294
-8.5 | -0.724 | 0.00973 | -0.029 | -74.44
-8 | -0.673 | 0.00892 | -0.03 | -75.462
-7.5 | -0.619 | 0.00887 | -0.032 | -69.804
-7 | -0.563 | 0.00852 | -0.033 | -66.073
-6.5 | -0.506 | 0.00856 | -0.034 | -59.046
-6 | -0.447 | 0.00832 | -0.035 | -53.762
-5.5 | -0.388 | 0.00763 | -0.037 | -50.836
-5 | -0.327 | 0.00746 | -0.038 | -43.874
-4.5 | -0.266 | 0.00713 | -0.039 | -37.343
-4 | -0.204 | 0.00717 | -0.041 | -28.498
-3.5 | -0.142 | 0.00703 | -0.042 | -20.225
-3 | -0.08 | 0.00542 | -0.044 | -14.705
-2.5 | -0.017 | 0.0053 | -0.045 | -3.194
-2 | 0.046 | 0.00489 | -0.046 | 9.445
-1.5 | 0.109 | 0.00487 | -0.048 | 22.456
-1 | 0.173 | 0.00467 | -0.049 | 37.01
-0.5 | 0.236 | 0.00481 | -0.05 | 49.031
0 | 0.301 | 0.00463 | -0.052 | 65.076
0.5 | 0.365 | 0.00469 | -0.053 | 77.799
1 | 0.429 | 0.00473 | -0.054 | 90.677
1.5 | 0.492 | 0.00479 | -0.056 | 102.726
2 | 0.556 | 0.005 | -0.057 | 111.055
2.5 | 0.619 | 0.00521 | -0.058 | 118.817
3 | 0.683 | 0.00531 | -0.06 | 128.624
3.5 | 0.746 | 0.00541 | -0.061 | 138.059
4 | 0.81 | 0.00535 | -0.063 | 151.228
4.5 | 0.873 | 0.0062 | -0.064 | 140.883
5 | 0.931 | 0.0066 | -0.065 | 140.995
5.5 | 0.993 | 0.00752 | -0.067 | 131.958
6 | 1.054 | 0.00817 | -0.068 | 129.035
6.5 | 1.114 | 0.00955 | -0.069 | 116.645
7 | 1.149 | 0.01053 | -0.069 | 109.147
7.5 | 1.203 | 0.01163 | -0.07 | 103.381
8 | 1.256 | 0.0123 | -0.071 | 102.097
8.5 | 1.307 | 0.01376 | -0.072 | 94.972
9 | 1.356 | 0.0142 | -0.073 | 95.484
9.5 | 1.403 | 0.01521 | -0.074 | 92.29
10 | 1.448 | 0.01571 | -0.076 | 92.15
10.5 | 1.491 | 0.01657 | -0.077 | 89.972
11 | 1.53 | 0.01747 | -0.078 | 87.586
11.5 | 1.567 | 0.01838 | -0.079 | 85.28
12 | 1.601 | 0.01955 | -0.08 | 81.912
12.5 | 1.632 | 0.02057 | -0.081 | 79.329
13 | 1.659 | 0.02206 | -0.082 | 75.197
13.5 | 1.683 | 0.02321 | -0.083 | 72.523
14 | 1.704 | 0.02447 | -0.084 | 69.628
14.5 | 1.721 | 0.02577 | -0.085 | 66.775
15 | 1.734 | 0.02731 | -0.086 | 63.503
15.5 | 1.744 | 0.02862 | -0.087 | 60.935
16 | 1.75 | 0.03017 | -0.088 | 58.021
16.5 | 1.753 | 0.03195 | -0.089 | 54.87
17 | 1.752 | 0.03396 | -0.089 | 51.586
17.5 | 1.748 | 0.03554 | -0.09 | 49.189
18 | 1.74 | 0.03763 | -0.091 | 46.252
18.5 | 1.73 | 0.03951 | -0.092 | 43.777
19 | 1.716 | 0.04189 | -0.093 | 40.966
19.5 | 1.7 | 0.04427 | -0.094 | 38.399
20 | 1.681 | 0.0468 | -0.094 | 35.921

## 98. Re 8M Mach 0.00 (2)
BIGFOIL.COM POLAR EXPORT
GA 40A320
GA 40A320 |  |  |  | Cl Max: | 1.6157 | at alpha= | 20 | deg
XFOIL ncrit=9 |  |  |  | L/D Max: | 170.438 | at alpha= | 4.5 | deg
Re: | 8000000 |  |  | Cd Min: | 0.06282 | at alpha= | 20 | deg
Mach: | 0 |  |  | Cl=0 at alpha= | -2.6144 | deg
|  |  |  | @ Cl=0.1, Cd= | 0.0052155
|  |  |  | @ Cl=0.4, Cd= | 0.0040192
|  |  |  | @ Cl=0.6, Cd= | 0.0041375
alpha (deg) | Cl | Cd | Cm | Cl/Cd
-20 | -1.2929 | 0.03403 | -0.11 | -37.9929
-19.5 | -1.2713 | 0.03145 | -0.1101 | -40.4229
-19 | -1.2508 | 0.02903 | -0.1096 | -43.0865
-18.5 | -1.2283 | 0.02691 | -0.1089 | -45.6447
-18 | -1.205 | 0.02497 | -0.1078 | -48.2579
-17.5 | -1.1789 | 0.02334 | -0.1065 | -50.5099
-17 | -1.1545 | 0.02169 | -0.1049 | -53.2273
-16.5 | -1.1269 | 0.02032 | -0.1033 | -55.4577
-16 | -1.0997 | 0.01901 | -0.1014 | -57.8485
-15.5 | -1.0735 | 0.0177 | -0.0991 | -60.6497
-15 | -1.0465 | 0.01653 | -0.0967 | -63.3091
-14.5 | -1.0174 | 0.01548 | -0.0943 | -65.7235
-14 | -0.9878 | 0.01454 | -0.0917 | -67.9367
-13.5 | -0.9562 | 0.01372 | -0.0892 | -69.6939
-13 | -0.9237 | 0.01298 | -0.0866 | -71.1633
-12.5 | -0.8909 | 0.01233 | -0.0838 | -72.2547
-12 | -0.8571 | 0.01172 | -0.081 | -73.1314
-11.5 | -0.8226 | 0.0112 | -0.0782 | -73.4464
-11 | -0.7917 | 0.01064 | -0.0745 | -74.4079
-10.5 | -0.7598 | 0.01013 | -0.0707 | -75.0049
-10 | -0.7252 | 0.00972 | -0.0672 | -74.6091
-9.5 | -0.6915 | 0.00939 | -0.0634 | -73.6422
-9 | -0.6538 | 0.00916 | -0.0602 | -71.3755
-8.5 | -0.608 | 0.00887 | -0.0587 | -68.5457
-8 | -0.5603 | 0.00862 | -0.0575 | -65
-7.5 | -0.5121 | 0.00837 | -0.0564 | -61.1828
-7 | -0.4636 | 0.0081 | -0.0554 | -57.2346
-6.5 | -0.4126 | 0.00785 | -0.0548 | -52.5605
-6 | -0.3603 | 0.00763 | -0.0544 | -47.2215
-5.5 | -0.3073 | 0.00744 | -0.0543 | -41.3038
-5 | -0.2548 | 0.00723 | -0.0539 | -35.242
-4.5 | -0.2011 | 0.00707 | -0.0539 | -28.4441
-4 | -0.1467 | 0.00688 | -0.0539 | -21.3227
-3.5 | -0.0921 | 0.00668 | -0.054 | -13.7874
-2.5 | 0.0119 | 0.00604 | -0.0533 | 1.9702
-2 | 0.0612 | 0.00559 | -0.0525 | 10.9481
-1.5 | 0.1099 | 0.00512 | -0.0515 | 21.4648
-1 | 0.1541 | 0.00437 | -0.0498 | 35.2632
-0.5 | 0.2088 | 0.00413 | -0.0499 | 50.5569
0 | 0.2659 | 0.00402 | -0.0505 | 66.1443
0.5 | 0.3241 | 0.00399 | -0.0514 | 81.2281
1 | 0.3822 | 0.00401 | -0.0522 | 95.3117
1.5 | 0.4403 | 0.00404 | -0.053 | 108.9851
2 | 0.4993 | 0.00404 | -0.0541 | 123.5891
2.5 | 0.5564 | 0.0041 | -0.0547 | 135.7073
3 | 0.6146 | 0.00415 | -0.0556 | 148.0964
3.5 | 0.6708 | 0.00424 | -0.0561 | 158.2075
4 | 0.7255 | 0.00438 | -0.0564 | 165.6393
4.5 | 0.7789 | 0.00457 | -0.0564 | 170.4376
5 | 0.8177 | 0.00517 | -0.0536 | 158.1625
5.5 | 0.8413 | 0.00613 | -0.0478 | 137.2431
6.5 | 0.8726 | 0.00746 | -0.0328 | 116.9705
7 | 0.8873 | 0.00813 | -0.0255 | 109.139
7.5 | 0.9009 | 0.00897 | -0.0185 | 100.4348
8 | 0.9165 | 0.00992 | -0.0124 | 92.3891
9 | 0.9451 | 0.01255 | -0.0013 | 75.3068
9.5 | 0.967 | 0.01386 | 0.0026 | 69.7691
10 | 0.9871 | 0.01532 | 0.0064 | 64.4321
10.5 | 1.0011 | 0.01717 | 0.0106 | 58.3052
11 | 1.0241 | 0.01875 | 0.0134 | 54.6187
11.5 | 1.0476 | 0.02044 | 0.0159 | 51.2524
12 | 1.0773 | 0.02197 | 0.0173 | 49.035
12.5 | 1.1157 | 0.02357 | 0.0167 | 47.3356
13 | 1.2351 | 0.02571 | -0.0015 | 48.0397
13.5 | 1.2946 | 0.02769 | -0.0071 | 46.7533
14 | 1.3413 | 0.02967 | -0.0098 | 45.2073
14.5 | 1.3919 | 0.03209 | -0.0141 | 43.3749
15 | 1.4191 | 0.03415 | -0.0131 | 41.5549
15.5 | 1.4437 | 0.03649 | -0.0121 | 39.5643
16 | 1.4692 | 0.03868 | -0.0112 | 37.9835
16.5 | 1.4883 | 0.04151 | -0.0101 | 35.854
17 | 1.5109 | 0.04408 | -0.0093 | 34.2763
17.5 | 1.5334 | 0.04665 | -0.0086 | 32.8703
18 | 1.5513 | 0.0497 | -0.0078 | 31.2133
18.5 | 1.5705 | 0.05261 | -0.0071 | 29.8517
19 | 1.5858 | 0.05595 | -0.0065 | 28.3432
19.5 | 1.6022 | 0.05923 | -0.006 | 27.0505
20 | 1.6157 | 0.06282 | -0.0056 | 25.7195

## 99. Re 8M Mach 0.10 (1)
BIGFOIL.COM POLAR EXPORT
GA 40A320
GA 40A320 |  |  |  | Cl Max: | 1.737 | at alpha= | 16 | deg
JavaFoil+Calcfoil stall+Eppler ext transition |  |  |  | L/D Max: | 151.235 | at alpha= | 4 | deg
Re: | 8000000 |  |  | Cd Min: | 0.00465 | at alpha= | -1 | deg
Mach: | 0.1 |  |  | Cl=0 at alpha= | -2.3651 | deg
|  |  |  | @ Cl=0.1, Cd= | 0.0049331
|  |  |  | @ Cl=0.4, Cd= | 0.0047109
|  |  |  | @ Cl=0.6, Cd= | 0.0051316
alpha (deg) | Cl | Cd | Cm | Cl/Cd
-19.5 | -0.817 | 0.13766 | -0.002 | -5.937
-19 | -0.837 | 0.12806 | -0.003 | -6.535
-18.5 | -0.857 | 0.11684 | -0.003 | -7.337
-18 | -0.883 | 0.10073 | -0.004 | -8.762
-17.5 | -0.89 | 0.10097 | -0.005 | -8.815
-17 | -0.923 | 0.07877 | -0.006 | -11.714
-16.5 | -0.996 | 0.03954 | -0.009 | -25.182
-16 | -1.016 | 0.0321 | -0.01 | -31.644
-15.5 | -1.029 | 0.02737 | -0.011 | -37.607
-15 | -1.038 | 0.0232 | -0.012 | -44.739
-14.5 | -1.039 | 0.02152 | -0.013 | -48.276
-14 | -1.035 | 0.01968 | -0.015 | -52.626
-13.5 | -1.028 | 0.01812 | -0.016 | -56.744
-13 | -1.017 | 0.01666 | -0.017 | -61.021
-12.5 | -1.001 | 0.01549 | -0.018 | -64.625
-12 | -0.981 | 0.01432 | -0.02 | -68.481
-11.5 | -0.955 | 0.01334 | -0.021 | -71.598
-11 | -0.927 | 0.01279 | -0.022 | -72.491
-10.5 | -0.894 | 0.01174 | -0.024 | -76.09
-10 | -0.862 | 0.01061 | -0.025 | -81.24
-9.5 | -0.821 | 0.01016 | -0.026 | -80.773
-9 | -0.775 | 0.0102 | -0.028 | -75.944
-8.5 | -0.726 | 0.00985 | -0.029 | -73.764
-8 | -0.675 | 0.00902 | -0.03 | -74.857
-7.5 | -0.621 | 0.00886 | -0.032 | -70.142
-7 | -0.565 | 0.00853 | -0.033 | -66.237
-6.5 | -0.508 | 0.00865 | -0.034 | -58.704
-6 | -0.449 | 0.00832 | -0.036 | -53.951
-5.5 | -0.389 | 0.00773 | -0.037 | -50.393
-5 | -0.329 | 0.00739 | -0.038 | -44.465
-4.5 | -0.267 | 0.00722 | -0.04 | -37.019
-4 | -0.205 | 0.00716 | -0.041 | -28.699
-3.5 | -0.143 | 0.00698 | -0.042 | -20.47
-3 | -0.08 | 0.00699 | -0.044 | -11.461
-2.5 | -0.017 | 0.0052 | -0.045 | -3.267
-2 | 0.046 | 0.00495 | -0.046 | 9.387
-1.5 | 0.11 | 0.00493 | -0.048 | 22.31
-1 | 0.174 | 0.00465 | -0.049 | 37.307
-0.5 | 0.237 | 0.00481 | -0.051 | 49.252
0 | 0.303 | 0.00468 | -0.052 | 64.708
0.5 | 0.367 | 0.00468 | -0.053 | 78.396
1 | 0.431 | 0.00474 | -0.055 | 90.922
1.5 | 0.495 | 0.00478 | -0.056 | 103.453
2 | 0.559 | 0.00506 | -0.057 | 110.401
2.5 | 0.622 | 0.00517 | -0.059 | 120.331
3 | 0.686 | 0.00531 | -0.06 | 129.138
3.5 | 0.75 | 0.00545 | -0.061 | 137.648
4 | 0.814 | 0.00538 | -0.063 | 151.235
4.5 | 0.878 | 0.00619 | -0.064 | 141.797
5 | 0.936 | 0.00668 | -0.066 | 140.094
5.5 | 0.998 | 0.00762 | -0.067 | 130.995
6 | 1.059 | 0.00821 | -0.068 | 128.972
6.5 | 1.119 | 0.00961 | -0.07 | 116.531
7 | 1.154 | 0.01061 | -0.069 | 108.767
7.5 | 1.208 | 0.01173 | -0.07 | 102.931
8 | 1.259 | 0.01334 | -0.071 | 94.38
8.5 | 1.312 | 0.01393 | -0.072 | 94.149
9 | 1.361 | 0.01437 | -0.074 | 94.702
9.5 | 1.408 | 0.0154 | -0.075 | 91.426
10 | 1.453 | 0.01592 | -0.076 | 91.23
10.5 | 1.495 | 0.01683 | -0.077 | 88.817
11 | 1.534 | 0.01776 | -0.078 | 86.357
11.5 | 1.57 | 0.01866 | -0.079 | 84.165
12 | 1.603 | 0.01986 | -0.08 | 80.721
12.5 | 1.633 | 0.0209 | -0.081 | 78.154
13 | 1.658 | 0.0225 | -0.082 | 73.72
13.5 | 1.681 | 0.02363 | -0.083 | 71.166
14 | 1.7 | 0.02492 | -0.084 | 68.228
14.5 | 1.715 | 0.02627 | -0.085 | 65.293
15 | 1.726 | 0.02785 | -0.086 | 61.98
15.5 | 1.733 | 0.02939 | -0.087 | 58.973
16 | 1.737 | 0.03082 | -0.088 | 56.363
16.5 | 1.736 | 0.03264 | -0.089 | 53.19
17 | 1.732 | 0.03476 | -0.09 | 49.818
17.5 | 1.724 | 0.03639 | -0.091 | 47.382
18 | 1.713 | 0.03861 | -0.091 | 44.355
18.5 | 1.698 | 0.04076 | -0.092 | 41.654
19 | 1.68 | 0.0431 | -0.093 | 38.976
19.5 | 1.659 | 0.0456 | -0.094 | 36.385
20 | 1.635 | 0.04845 | -0.094 | 33.752

## 100. Re 8M Mach 0.10 (2)
BIGFOIL.COM POLAR EXPORT
GA 40A320
GA 40A320 |  |  |  | Cl Max: | 1.6087 | at alpha= | 20 | deg
XFOIL ncrit=9 |  |  |  | L/D Max: | 171.135 | at alpha= | 4.5 | deg
Re: | 8000000 |  |  | Cd Min: | 0.06527 | at alpha= | 20 | deg
Mach: | 0.1 |  |  | Cl=0 at alpha= | -2.626 | deg
|  |  |  | @ Cl=0.1, Cd= | 0.0052464
|  |  |  | @ Cl=0.4, Cd= | 0.0040253
|  |  |  | @ Cl=0.6, Cd= | 0.0041443
alpha (deg) | Cl | Cd | Cm | Cl/Cd
-20 | -1.2846 | 0.03628 | -0.1127 | -35.4079
-19.5 | -1.2656 | 0.0333 | -0.113 | -38.006
-19 | -1.2462 | 0.03062 | -0.1125 | -40.6989
-18.5 | -1.2262 | 0.02818 | -0.1118 | -43.5131
-18 | -1.2034 | 0.02609 | -0.1107 | -46.125
-17.5 | -1.1778 | 0.02429 | -0.1095 | -48.4891
-17 | -1.1531 | 0.02256 | -0.1079 | -51.1126
-16.5 | -1.1255 | 0.02108 | -0.1062 | -53.3918
-16 | -1.0989 | 0.01967 | -0.1042 | -55.8668
-15.5 | -1.0696 | 0.01843 | -0.1023 | -58.0358
-15 | -1.0444 | 0.0171 | -0.0996 | -61.076
-14.5 | -1.0162 | 0.01595 | -0.0971 | -63.7116
-14 | -0.9867 | 0.01494 | -0.0944 | -66.0442
-13.5 | -0.955 | 0.01407 | -0.0918 | -67.8749
-13 | -0.9224 | 0.01328 | -0.0892 | -69.4578
-12.5 | -0.8898 | 0.01257 | -0.0863 | -70.7876
-12 | -0.8561 | 0.01192 | -0.0834 | -71.8205
-11.5 | -0.8215 | 0.01137 | -0.0805 | -72.2515
-11 | -0.7887 | 0.01083 | -0.0771 | -72.8255
-10.5 | -0.7577 | 0.01025 | -0.0731 | -73.922
-10 | -0.7232 | 0.00982 | -0.0695 | -73.6456
-9.5 | -0.689 | 0.00945 | -0.0656 | -72.9101
-9 | -0.6543 | 0.00921 | -0.0617 | -71.0423
-8.5 | -0.6091 | 0.00892 | -0.06 | -68.2848
-8 | -0.5617 | 0.00866 | -0.0586 | -64.8614
-7.5 | -0.5132 | 0.00842 | -0.0574 | -60.9501
-7 | -0.4648 | 0.00814 | -0.0562 | -57.1007
-6.5 | -0.4138 | 0.00788 | -0.0556 | -52.5127
-6 | -0.3615 | 0.00765 | -0.0551 | -47.2549
-5.5 | -0.3082 | 0.00746 | -0.0549 | -41.3137
-5 | -0.2555 | 0.00726 | -0.0545 | -35.1928
-4.5 | -0.2016 | 0.00709 | -0.0544 | -28.4344
-4 | -0.1469 | 0.00689 | -0.0544 | -21.3208
-3.5 | -0.092 | 0.00669 | -0.0545 | -13.7519
-3 | -0.038 | 0.00645 | -0.0544 | -5.8915
-2.5 | 0.0128 | 0.00607 | -0.0537 | 2.1087
-2 | 0.0621 | 0.00562 | -0.0528 | 11.0498
-1.5 | 0.1108 | 0.00514 | -0.0519 | 21.5564
-1 | 0.1551 | 0.00438 | -0.05 | 35.411
-0.5 | 0.2101 | 0.00414 | -0.0502 | 50.7488
0 | 0.2676 | 0.00403 | -0.0508 | 66.402
0.5 | 0.3261 | 0.004 | -0.0517 | 81.525
1 | 0.3845 | 0.00402 | -0.0525 | 95.6468
1.5 | 0.443 | 0.00404 | -0.0533 | 109.6535
2 | 0.5024 | 0.00405 | -0.0543 | 124.0494
2.5 | 0.5599 | 0.00411 | -0.055 | 136.2287
3 | 0.6184 | 0.00416 | -0.0559 | 148.6538
3.5 | 0.675 | 0.00425 | -0.0564 | 158.8235
4 | 0.73 | 0.00439 | -0.0566 | 166.287
4.5 | 0.7838 | 0.00458 | -0.0566 | 171.1354
5 | 0.8227 | 0.00517 | -0.0537 | 159.1296
5.5 | 0.8459 | 0.00613 | -0.0478 | 137.9935
6 | 0.869 | 0.00681 | -0.0418 | 127.6065
6.5 | 0.8725 | 0.00751 | -0.0317 | 116.1784
7 | 0.8864 | 0.00821 | -0.0243 | 107.9659
7.5 | 0.8991 | 0.00911 | -0.0172 | 98.6937
8 | 0.9149 | 0.01011 | -0.0111 | 90.4946
8.5 | 0.9321 | 0.01131 | -0.0058 | 82.4138
9 | 0.9433 | 0.01288 | -0.0001 | 73.2376
9.5 | 0.9641 | 0.01428 | 0.0039 | 67.514
10 | 0.9849 | 0.01575 | 0.0076 | 62.5333
10.5 | 0.9993 | 0.01763 | 0.0118 | 56.6818
11 | 1.0225 | 0.01927 | 0.0146 | 53.0618
11.5 | 1.0464 | 0.02102 | 0.0169 | 49.7812
12 | 1.0762 | 0.02266 | 0.0182 | 47.4934
12.5 | 1.1177 | 0.0242 | 0.0172 | 46.186
13 | 1.2362 | 0.02644 | -0.0007 | 46.7549
13.5 | 1.2939 | 0.02856 | -0.0061 | 45.3046
14 | 1.3407 | 0.03052 | -0.0086 | 43.9286
14.5 | 1.391 | 0.03312 | -0.0129 | 41.9988
15 | 1.4176 | 0.0353 | -0.0118 | 40.1586
15.5 | 1.4437 | 0.03752 | -0.0108 | 38.4781
16 | 1.4657 | 0.04014 | -0.0097 | 36.5147
16.5 | 1.4887 | 0.04266 | -0.0087 | 34.8969
17 | 1.51 | 0.04542 | -0.0079 | 33.2453
17.5 | 1.5311 | 0.0482 | -0.0071 | 31.7656
18 | 1.5502 | 0.0512 | -0.0063 | 30.2773
18.5 | 1.5654 | 0.05459 | -0.0055 | 28.6756
19 | 1.5854 | 0.05753 | -0.0049 | 27.5578
19.5 | 1.5989 | 0.06122 | -0.0044 | 26.1173
20 | 1.6087 | 0.06527 | -0.0039 | 24.6469

## 101. Re 8M Mach 0.25 (1)
BIGFOIL.COM POLAR EXPORT
GA 40A320
GA 40A320 |  |  |  | Cl Max: | 1.661 | at alpha= | 14 | deg
JavaFoil+Calcfoil stall+Eppler ext transition |  |  |  | L/D Max: | 146.792 | at alpha= | 4 | deg
Re: | 8000000 |  |  | Cd Min: | 0.00471 | at alpha= | 0 | deg
Mach: | 0.25 |  |  | Cl=0 at alpha= | -2.3692 | deg
|  |  |  | @ Cl=0.1, Cd= | 0.00498
|  |  |  | @ Cl=0.4, Cd= | 0.0047439
|  |  |  | @ Cl=0.6, Cd= | 0.005173
alpha (deg) | Cl | Cd | Cm | Cl/Cd
-17.5 | -0.573 | 0.12881 | -0.004 | -4.447
-17 | -0.615 | 0.12388 | -0.005 | -4.961
-16.5 | -0.653 | 0.11844 | -0.005 | -5.515
-16 | -0.688 | 0.1123 | -0.006 | -6.125
-15.5 | -0.719 | 0.10518 | -0.007 | -6.839
-15 | -0.747 | 0.09757 | -0.008 | -7.655
-14.5 | -0.835 | 0.04802 | -0.012 | -17.386
-14 | -0.895 | 0.02748 | -0.015 | -32.575
-13.5 | -0.919 | 0.02294 | -0.016 | -40.045
-13 | -0.932 | 0.01997 | -0.017 | -46.645
-12.5 | -0.936 | 0.01796 | -0.019 | -52.096
-12 | -0.933 | 0.01624 | -0.02 | -57.426
-11.5 | -0.922 | 0.0146 | -0.021 | -63.195
-11 | -0.905 | 0.01405 | -0.023 | -64.393
-10.5 | -0.881 | 0.01274 | -0.024 | -69.117
-10 | -0.851 | 0.01197 | -0.026 | -71.11
-9.5 | -0.821 | 0.01118 | -0.027 | -73.426
-9 | -0.782 | 0.01066 | -0.029 | -73.373
-8.5 | -0.736 | 0.01024 | -0.03 | -71.858
-8 | -0.687 | 0.00932 | -0.031 | -73.648
-7.5 | -0.633 | 0.00918 | -0.033 | -68.975
-7 | -0.577 | 0.00883 | -0.034 | -65.387
-6.5 | -0.519 | 0.00857 | -0.035 | -60.582
-6 | -0.46 | 0.00825 | -0.037 | -55.763
-5.5 | -0.399 | 0.00796 | -0.038 | -50.124
-5 | -0.337 | 0.00761 | -0.039 | -44.307
-4.5 | -0.274 | 0.00743 | -0.041 | -36.944
-4 | -0.211 | 0.00731 | -0.042 | -28.828
-3.5 | -0.147 | 0.00715 | -0.044 | -20.516
-3 | -0.082 | 0.00679 | -0.045 | -12.12
-2.5 | -0.017 | 0.00525 | -0.046 | -3.328
-2 | 0.048 | 0.00482 | -0.048 | 9.908
-1.5 | 0.113 | 0.00502 | -0.049 | 22.509
-1 | 0.178 | 0.00474 | -0.051 | 37.617
-0.5 | 0.244 | 0.0049 | -0.052 | 49.696
0 | 0.311 | 0.00471 | -0.053 | 65.991
0.5 | 0.377 | 0.00473 | -0.055 | 79.632
1 | 0.443 | 0.00477 | -0.056 | 92.842
1.5 | 0.508 | 0.0048 | -0.058 | 105.827
2 | 0.574 | 0.00511 | -0.059 | 112.323
2.5 | 0.64 | 0.00527 | -0.06 | 121.429
3 | 0.705 | 0.00544 | -0.062 | 129.721
3.5 | 0.771 | 0.00556 | -0.063 | 138.541
4 | 0.836 | 0.0057 | -0.065 | 146.792
4.5 | 0.902 | 0.00636 | -0.066 | 141.771
5 | 0.961 | 0.00689 | -0.067 | 139.512
5.5 | 1.025 | 0.00788 | -0.069 | 129.989
6 | 1.087 | 0.00861 | -0.07 | 126.288
6.5 | 1.124 | 0.01043 | -0.07 | 107.807
7 | 1.18 | 0.01147 | -0.071 | 102.881
7.5 | 1.234 | 0.01247 | -0.072 | 98.973
8 | 1.286 | 0.01418 | -0.073 | 90.712
8.5 | 1.339 | 0.01486 | -0.074 | 90.097
9 | 1.387 | 0.01543 | -0.075 | 89.902
9.5 | 1.433 | 0.01653 | -0.076 | 86.66
10 | 1.475 | 0.01717 | -0.078 | 85.935
10.5 | 1.514 | 0.01817 | -0.079 | 83.348
11 | 1.55 | 0.01926 | -0.08 | 80.446
11.5 | 1.581 | 0.02024 | -0.081 | 78.112
12 | 1.608 | 0.02148 | -0.082 | 74.855
12.5 | 1.63 | 0.02288 | -0.083 | 71.241
13 | 1.645 | 0.02468 | -0.084 | 66.65
13.5 | 1.656 | 0.02612 | -0.085 | 63.401
14 | 1.661 | 0.02768 | -0.086 | 59.986
14.5 | 1.659 | 0.02931 | -0.087 | 56.62
15 | 1.652 | 0.03122 | -0.088 | 52.913
15.5 | 1.638 | 0.03306 | -0.089 | 49.559
16 | 1.618 | 0.03513 | -0.09 | 46.039
16.5 | 1.591 | 0.03739 | -0.091 | 42.545
17 | 1.557 | 0.04011 | -0.092 | 38.832
17.5 | 1.518 | 0.04296 | -0.092 | 35.322
18 | 1.472 | 0.04585 | -0.093 | 32.111
18.5 | 1.421 | 0.04904 | -0.094 | 28.976
19 | 1.364 | 0.05266 | -0.095 | 25.91

## 102. Re 8M Mach 0.25 (2)
BIGFOIL.COM POLAR EXPORT
GA 40A320
GA 40A320 |  |  |  | Cl Max: | 1.5876 | at alpha= | 20 | deg
XFOIL ncrit=9 |  |  |  | L/D Max: | 175.39 | at alpha= | 4.5 | deg
Re: | 8000000 |  |  | Cd Min: | 0.07702 | at alpha= | 20 | deg
Mach: | 0.25 |  |  | Cl=0 at alpha= | -2.6625 | deg
|  |  |  | @ Cl=0.1, Cd= | 0.005361
|  |  |  | @ Cl=0.4, Cd= | 0.0040896
|  |  |  | @ Cl=0.6, Cd= | 0.0041774
alpha (deg) | Cl | Cd | Cm | Cl/Cd
-20 | -1.2174 | 0.05184 | -0.1239 | -23.4838
-19.5 | -1.2103 | 0.04666 | -0.1255 | -25.9387
-19 | -1.2018 | 0.042 | -0.1263 | -28.6143
-18.5 | -1.1897 | 0.03789 | -0.1264 | -31.3988
-18 | -1.1717 | 0.03456 | -0.126 | -33.9034
-17.5 | -1.1532 | 0.03145 | -0.125 | -36.6677
-17 | -1.1332 | 0.02871 | -0.1236 | -39.4706
-16.5 | -1.1132 | 0.02614 | -0.1217 | -42.5861
-16 | -1.0898 | 0.02396 | -0.1195 | -45.4841
-15.5 | -1.063 | 0.02212 | -0.1173 | -48.0561
-15 | -1.0349 | 0.02048 | -0.1148 | -50.5322
-14.5 | -1.0044 | 0.01905 | -0.1122 | -52.7244
-14 | -0.9755 | 0.01766 | -0.1092 | -55.2378
-13.5 | -0.9475 | 0.01628 | -0.106 | -58.2002
-13 | -0.9154 | 0.01519 | -0.1029 | -60.2633
-12.5 | -0.8834 | 0.01415 | -0.0996 | -62.4311
-12 | -0.8492 | 0.01326 | -0.0964 | -64.0422
-11.5 | -0.814 | 0.0125 | -0.0931 | -65.12
-11 | -0.7779 | 0.01182 | -0.0898 | -65.8122
-10.5 | -0.7428 | 0.01116 | -0.0862 | -66.5591
-10 | -0.7115 | 0.0105 | -0.0818 | -67.7619
-9.5 | -0.6773 | 0.00998 | -0.0775 | -67.8657
-9 | -0.6407 | 0.00952 | -0.0736 | -67.3004
-8.5 | -0.6034 | 0.00916 | -0.0695 | -65.8734
-8 | -0.5658 | 0.00892 | -0.0654 | -63.4305
-7.5 | -0.5187 | 0.00865 | -0.0633 | -59.9653
-7 | -0.4694 | 0.00836 | -0.0616 | -56.1483
-6.5 | -0.4192 | 0.00805 | -0.0601 | -52.0745
-6 | -0.3667 | 0.0078 | -0.0591 | -47.0128
-5.5 | -0.313 | 0.00759 | -0.0584 | -41.2385
-5 | -0.2588 | 0.0074 | -0.0578 | -34.973
-4.5 | -0.2035 | 0.00718 | -0.0574 | -28.3426
-4 | -0.1472 | 0.00698 | -0.0572 | -21.0888
-3.5 | -0.0909 | 0.00679 | -0.0571 | -13.3873
-3 | -0.0353 | 0.00657 | -0.0569 | -5.3729
-2.5 | 0.017 | 0.00622 | -0.0561 | 2.7331
-2 | 0.0662 | 0.00572 | -0.0548 | 11.5734
-1.5 | 0.1161 | 0.00519 | -0.0537 | 22.3699
-1 | 0.1606 | 0.00439 | -0.0516 | 36.5831
-0.5 | 0.2176 | 0.00417 | -0.0517 | 52.1823
0 | 0.2766 | 0.00407 | -0.0523 | 67.9607
0.5 | 0.3369 | 0.00405 | -0.0531 | 83.1852
1 | 0.3973 | 0.00409 | -0.0539 | 97.1394
1.5 | 0.4581 | 0.00408 | -0.0548 | 112.2794
2 | 0.5198 | 0.00411 | -0.0559 | 126.472
2.5 | 0.579 | 0.00416 | -0.0565 | 139.1827
3 | 0.6394 | 0.00421 | -0.0573 | 151.8765
3.5 | 0.6981 | 0.00431 | -0.0578 | 161.9722
4 | 0.7549 | 0.00444 | -0.0579 | 170.0225
4.5 | 0.8103 | 0.00462 | -0.0578 | 175.3896
5 | 0.8521 | 0.00515 | -0.0549 | 165.4563
5.5 | 0.8695 | 0.00614 | -0.0474 | 141.6124
6 | 0.8757 | 0.00686 | -0.0374 | 127.6531
6.5 | 0.8777 | 0.00774 | -0.0271 | 113.3979
7 | 0.8818 | 0.0088 | -0.0179 | 100.2045
7.5 | 0.8912 | 0.01004 | -0.0105 | 88.7649
8 | 0.9081 | 0.01134 | -0.0049 | 80.0794
8.5 | 0.9227 | 0.01292 | 0.0006 | 71.4164
9 | 0.9332 | 0.01482 | 0.0062 | 62.969
9.5 | 0.953 | 0.01651 | 0.0102 | 57.7226
10 | 0.9737 | 0.01825 | 0.0139 | 53.3534
10.5 | 0.9892 | 0.02044 | 0.0177 | 48.3953
11 | 1.0133 | 0.0224 | 0.0202 | 45.2366
11.5 | 1.0429 | 0.02429 | 0.0217 | 42.9354
12 | 1.0787 | 0.02611 | 0.022 | 41.3137
12.5 | 1.131 | 0.02825 | 0.0185 | 40.0354
13 | 1.2358 | 0.03095 | 0.0039 | 39.9289
13.5 | 1.2883 | 0.03335 | 0.0001 | 38.6297
14 | 1.3321 | 0.03572 | -0.0016 | 37.2928
14.5 | 1.3859 | 0.03873 | -0.0063 | 35.7836
15 | 1.4127 | 0.0412 | -0.005 | 34.2888
15.5 | 1.4362 | 0.04402 | -0.0037 | 32.6261
16 | 1.4577 | 0.04701 | -0.0024 | 31.0083
16.5 | 1.4825 | 0.04977 | -0.0014 | 29.787
17 | 1.5011 | 0.05318 | -0.0002 | 28.2268
17.5 | 1.5181 | 0.05671 | 0.0009 | 26.7695
18 | 1.5388 | 0.06 | 0.0017 | 25.6467
18.5 | 1.5526 | 0.06401 | 0.0025 | 24.2556
19 | 1.563 | 0.06836 | 0.0032 | 22.8642
19.5 | 1.5791 | 0.07225 | 0.0037 | 21.8561
20 | 1.5876 | 0.07702 | 0.0039 | 20.6128

## 103. Re 8M Mach 0.50 (1)
BIGFOIL.COM POLAR EXPORT
GA 40A320
GA 40A320 |  |  |  | Cl Max: | 1.489 | at alpha= | 9.5 | deg
JavaFoil+Calcfoil stall+Eppler ext transition |  |  |  | L/D Max: | 146.85 | at alpha= | 4 | deg
Re: | 8000000 |  |  | Cd Min: | 0.00499 | at alpha= | 0 | deg
Mach: | 0.5 |  |  | Cl=0 at alpha= | -2.3681 | deg
|  |  |  | @ Cl=0.1, Cd= | 0.0051164
|  |  |  | @ Cl=0.4, Cd= | 0.0050185
|  |  |  | @ Cl=0.6, Cd= | 0.0053473
alpha (deg) | Cl | Cd | Cm | Cl/Cd
-20 | -1.03 | 0.1489 | -0.001 | -6.914
-19.5 | -0.997 | 0.14832 | -0.002 | -6.719
-19 | -0.965 | 0.14319 | -0.003 | -6.742
-18.5 | -0.938 | 0.15533 | -0.003 | -6.04
-18 | -0.917 | 0.13541 | -0.005 | -6.771
-17.5 | -0.887 | 0.13038 | -0.005 | -6.803
-17 | -0.857 | 0.12675 | -0.006 | -6.757
-16.5 | -0.826 | 0.12213 | -0.007 | -6.759
-16 | -0.796 | 0.11693 | -0.007 | -6.809
-15.5 | -0.766 | 0.11324 | -0.008 | -6.76
-15 | -0.735 | 0.10923 | -0.008 | -6.728
-14.5 | -0.706 | 0.10488 | -0.009 | -6.733
-14 | -0.677 | 0.10237 | -0.01 | -6.618
-13.5 | -0.649 | 0.09855 | -0.011 | -6.59
-13 | -0.621 | 0.09202 | -0.011 | -6.744
-12.5 | -0.591 | 0.0862 | -0.012 | -6.857
-12 | -0.559 | 0.09355 | -0.011 | -5.98
-11.5 | -0.603 | 0.02988 | -0.022 | -20.186
-11 | -0.592 | 0.02029 | -0.025 | -29.191
-10.5 | -0.563 | 0.01779 | -0.026 | -31.662
-10 | -0.445 | 0.0664 | -0.014 | -6.698
-9.5 | -0.49 | 0.01753 | -0.029 | -27.946
-9 | -0.46 | 0.01648 | -0.031 | -27.888
-8.5 | -0.552 | 0.01416 | -0.032 | -39.005
-8 | -0.65 | 0.01261 | -0.034 | -51.57
-7.5 | -0.641 | 0.01102 | -0.036 | -58.138
-7 | -0.604 | 0.01021 | -0.038 | -59.2
-6.5 | -0.558 | 0.00982 | -0.039 | -56.836
-6 | -0.5 | 0.00934 | -0.041 | -53.534
-5.5 | -0.438 | 0.00932 | -0.042 | -46.986
-5 | -0.372 | 0.00813 | -0.044 | -45.747
-4.5 | -0.304 | 0.00775 | -0.046 | -39.215
-4 | -0.234 | 0.00796 | -0.047 | -29.439
-3.5 | -0.163 | 0.00769 | -0.049 | -21.245
-3 | -0.092 | 0.00753 | -0.05 | -12.181
-2.5 | -0.019 | 0.00566 | -0.052 | -3.444
-2 | 0.053 | 0.00511 | -0.053 | 10.44
-1.5 | 0.126 | 0.00512 | -0.055 | 24.648
-1 | 0.199 | 0.00503 | -0.057 | 39.619
-0.5 | 0.272 | 0.005 | -0.058 | 54.413
0 | 0.348 | 0.00499 | -0.06 | 69.732
0.5 | 0.421 | 0.00503 | -0.061 | 83.693
1 | 0.495 | 0.00513 | -0.063 | 96.52
1.5 | 0.568 | 0.00517 | -0.064 | 109.976
2 | 0.642 | 0.00558 | -0.066 | 114.956
2.5 | 0.715 | 0.00577 | -0.067 | 123.912
3 | 0.788 | 0.00598 | -0.069 | 131.772
3.5 | 0.862 | 0.00616 | -0.071 | 139.812
4 | 0.935 | 0.00637 | -0.072 | 146.85
4.5 | 1.008 | 0.00774 | -0.074 | 130.334
5 | 1.045 | 0.00955 | -0.073 | 109.443
5.5 | 1.109 | 0.01061 | -0.074 | 104.513
6 | 1.17 | 0.01229 | -0.076 | 95.186
6.5 | 1.23 | 0.01359 | -0.077 | 90.554
7 | 1.287 | 0.01531 | -0.078 | 84.071
7.5 | 1.341 | 0.01767 | -0.079 | 75.871
8 | 1.392 | 0.01883 | -0.08 | 73.94
8.5 | 1.438 | 0.02013 | -0.082 | 71.436
9 | 1.471 | 0.02154 | -0.083 | 68.295
9.5 | 1.489 | 0.02304 | -0.084 | 64.637
10 | 1.484 | 0.02471 | -0.085 | 60.052
10.5 | 1.434 | 0.02762 | -0.087 | 51.926
11 | 1.241 | 0.03055 | -0.088 | 40.631
11.5 | 0.942 | 0.03531 | -0.088 | 26.669
12 | 0.975 | 0.03542 | -0.09 | 27.515
12.5 | 1.004 | 0.03799 | -0.091 | 26.435
13 | 1.033 | 0.04201 | -0.092 | 24.581
13.5 | 1.061 | 0.04701 | -0.092 | 22.564
14 | 1.086 | 0.05301 | -0.093 | 20.489
14.5 | 1.114 | 0.05398 | -0.093 | 20.63

## 104. Re 8M Mach 0.50 (2)
BIGFOIL.COM POLAR EXPORT
GA 40A320
GA 40A320 |  |  |  | Cl Max: | 1.4072 | at alpha= | 16 | deg
XFOIL ncrit=9 |  |  |  | L/D Max: | 187.337 | at alpha= | 4.5 | deg
Re: | 8000000 |  |  | Cd Min: | 0.1563 | at alpha= | 20 | deg
Mach: | 0.5 |  |  | Cl=0 at alpha= | -2.8433 | deg
|  |  |  | @ Cl=0.1, Cd= | 0.0060746
|  |  |  | @ Cl=0.4, Cd= | 0.0043078
|  |  |  | @ Cl=0.6, Cd= | 0.0043695
alpha (deg) | Cl | Cd | Cm | Cl/Cd
-15 | -0.3634 | 0.10167 | -0.1196 | -3.5743
-14.5 | -0.3905 | 0.08929 | -0.1265 | -4.3734
-14 | -0.4093 | 0.07772 | -0.1335 | -5.2663
-13.5 | -0.4331 | 0.06618 | -0.141 | -6.5443
-13 | -0.4645 | 0.05532 | -0.1475 | -8.3966
-12.5 | -0.4915 | 0.0464 | -0.1512 | -10.5927
-12 | -0.5318 | 0.03781 | -0.1524 | -14.0651
-11.5 | -0.556 | 0.03145 | -0.1507 | -17.6789
-11 | -0.5779 | 0.02599 | -0.1467 | -22.2355
-10.5 | -0.5906 | 0.02162 | -0.1408 | -27.3173
-10 | -0.5981 | 0.01808 | -0.1335 | -33.0808
-9.5 | -0.5857 | 0.0157 | -0.1267 | -37.3057
-9 | -0.5649 | 0.01384 | -0.1201 | -40.8165
-8.5 | -0.5297 | 0.01256 | -0.1148 | -42.1736
-8 | -0.4932 | 0.01145 | -0.1094 | -43.0742
-7.5 | -0.4588 | 0.01045 | -0.1035 | -43.9043
-7 | -0.4192 | 0.00975 | -0.0981 | -42.9949
-6.5 | -0.3811 | 0.00914 | -0.0923 | -41.6958
-6 | -0.3441 | 0.00857 | -0.0861 | -40.1517
-5.5 | -0.3059 | 0.00824 | -0.0798 | -37.1238
-5 | -0.2551 | 0.00796 | -0.0761 | -32.0477
-4.5 | -0.1982 | 0.00771 | -0.0737 | -25.7069
-4 | -0.1407 | 0.00746 | -0.0715 | -18.8606
-3.5 | -0.0803 | 0.00727 | -0.0701 | -11.0454
-3 | -0.0189 | 0.00704 | -0.069 | -2.6847
-2.5 | 0.0414 | 0.00675 | -0.0678 | 6.1333
-2 | 0.0931 | 0.00618 | -0.0653 | 15.0647
-1.5 | 0.1409 | 0.00545 | -0.0621 | 25.8532
-1 | 0.1839 | 0.00455 | -0.0581 | 40.4176
-0.5 | 0.2479 | 0.00439 | -0.0579 | 56.4692
0 | 0.3141 | 0.00432 | -0.0581 | 72.7083
0.5 | 0.3844 | 0.00431 | -0.0591 | 89.1879
1 | 0.4544 | 0.0043 | -0.0601 | 105.6744
1.5 | 0.5249 | 0.00433 | -0.0611 | 121.224
2 | 0.5936 | 0.00436 | -0.0617 | 136.1468
2.5 | 0.6607 | 0.00446 | -0.062 | 148.139
3 | 0.7313 | 0.00448 | -0.0628 | 163.2366
3.5 | 0.7962 | 0.0046 | -0.0624 | 173.087
4 | 0.8642 | 0.00468 | -0.0625 | 184.6581
4.5 | 0.9217 | 0.00492 | -0.0605 | 187.3374
5 | 0.9728 | 0.00522 | -0.0571 | 186.3602
6 | 0.9276 | 0.00778 | -0.0244 | 119.2288
6.5 | 0.8982 | 0.01034 | -0.0101 | 86.8665
7 | 0.888 | 0.01299 | -0.0001 | 68.3603
7.5 | 0.8745 | 0.0161 | 0.0094 | 54.3168
8 | 0.8776 | 0.01889 | 0.0161 | 46.4584
8.5 | 0.8889 | 0.02163 | 0.0213 | 41.0957
9 | 0.9048 | 0.0244 | 0.0256 | 37.082
9.5 | 0.9246 | 0.02721 | 0.0291 | 33.9802
10 | 0.9489 | 0.03002 | 0.0318 | 31.6089
10.5 | 0.9681 | 0.0334 | 0.0343 | 28.985
11 | 0.9992 | 0.03627 | 0.0359 | 27.5489
11.5 | 1.0412 | 0.0389 | 0.0361 | 26.7661
12 | 1.0829 | 0.04201 | 0.0357 | 25.7772
12.5 | 1.1313 | 0.04516 | 0.0343 | 25.0509
13 | 1.1978 | 0.0491 | 0.0288 | 24.3951
13.5 | 1.2449 | 0.05303 | 0.0267 | 23.4754
14 | 1.2899 | 0.05718 | 0.0248 | 22.5586
14.5 | 1.3306 | 0.06127 | 0.0244 | 21.717
15 | 1.3803 | 0.0671 | 0.0197 | 20.5708
15.5 | 1.397 | 0.07202 | 0.0215 | 19.3974
16 | 1.4072 | 0.07765 | 0.023 | 18.1223
16.5 | 1.4059 | 0.08437 | 0.0239 | 16.6635
17 | 1.3938 | 0.0924 | 0.0239 | 15.0844
17.5 | 1.3731 | 0.10144 | 0.0228 | 13.5361
18 | 1.3458 | 0.11157 | 0.0204 | 12.0624
18.5 | 1.3179 | 0.12212 | 0.0168 | 10.7918
19 | 1.2911 | 0.13311 | 0.0121 | 9.6995
19.5 | 1.2636 | 0.14455 | 0.0063 | 8.7416
20 | 1.2386 | 0.1563 | -0.0005 | 7.9245

## 105. Re 10M Mach 0.00 (1)
BIGFOIL.COM POLAR EXPORT
GA 40A320
GA 40A320 |  |  |  | Cl Max: | 1.756 | at alpha= | 16.5 | deg
JavaFoil+Calcfoil stall+Eppler ext transition |  |  |  | L/D Max: | 134.217 | at alpha= | 4 | deg
Re: | 10000000 |  |  | Cd Min: | 0.0046 | at alpha= | -1 | deg
Mach: | 0 |  |  | Cl=0 at alpha= | -2.3651 | deg
|  |  |  | @ Cl=0.1, Cd= | 0.0048586
|  |  |  | @ Cl=0.4, Cd= | 0.0046055
|  |  |  | @ Cl=0.6, Cd= | 0.0051408
alpha (deg) | Cl | Cd | Cm | Cl/Cd
-20 | -0.859 | 0.13083 | -0.001 | -6.566
-19.5 | -0.881 | 0.11673 | -0.002 | -7.551
-19 | -0.906 | 0.10072 | -0.003 | -8.994
-18.5 | -0.942 | 0.07722 | -0.004 | -12.196
-18 | -0.987 | 0.05244 | -0.005 | -18.813
-17.5 | -0.997 | 0.0499 | -0.006 | -19.979
-17 | -1.022 | 0.03919 | -0.008 | -26.079
-16.5 | -1.041 | 0.03189 | -0.009 | -32.642
-16 | -1.052 | 0.02786 | -0.01 | -37.754
-15.5 | -1.063 | 0.02308 | -0.011 | -46.074
-15 | -1.064 | 0.02104 | -0.012 | -50.565
-14.5 | -1.06 | 0.01966 | -0.013 | -53.899
-14 | -1.053 | 0.01808 | -0.015 | -58.265
-13.5 | -1.043 | 0.01663 | -0.016 | -62.731
-13 | -1.029 | 0.01544 | -0.017 | -66.675
-12.5 | -1.011 | 0.01412 | -0.018 | -71.553
-12 | -0.988 | 0.01346 | -0.02 | -73.399
-11.5 | -0.961 | 0.01285 | -0.021 | -74.755
-11 | -0.931 | 0.01202 | -0.022 | -77.462
-10.5 | -0.903 | 0.01048 | -0.024 | -86.108
-10 | -0.863 | 0.01049 | -0.025 | -82.278
-9.5 | -0.819 | 0.01012 | -0.026 | -80.982
-9 | -0.773 | 0.00927 | -0.028 | -83.375
-8.5 | -0.724 | 0.00891 | -0.029 | -81.286
-8 | -0.673 | 0.00862 | -0.03 | -78.043
-7.5 | -0.619 | 0.0088 | -0.032 | -70.331
-7 | -0.563 | 0.00849 | -0.033 | -66.286
-6.5 | -0.506 | 0.00828 | -0.034 | -61.075
-6 | -0.447 | 0.00765 | -0.035 | -58.441
-5.5 | -0.388 | 0.00738 | -0.037 | -52.512
-5 | -0.327 | 0.00713 | -0.038 | -45.892
-4.5 | -0.266 | 0.0071 | -0.04 | -37.483
-4 | -0.204 | 0.00694 | -0.041 | -29.468
-3.5 | -0.142 | 0.00674 | -0.042 | -21.112
-3 | -0.08 | 0.00689 | -0.044 | -11.564
-2.5 | -0.017 | 0.00545 | -0.045 | -3.103
-2 | 0.046 | 0.00521 | -0.046 | 8.866
-1.5 | 0.109 | 0.0048 | -0.048 | 22.809
-1 | 0.173 | 0.0046 | -0.049 | 37.564
-0.5 | 0.236 | 0.00474 | -0.05 | 49.747
0 | 0.301 | 0.00462 | -0.052 | 65.179
0.5 | 0.365 | 0.0046 | -0.053 | 79.364
1 | 0.429 | 0.00461 | -0.054 | 92.989
1.5 | 0.492 | 0.00479 | -0.056 | 102.674
2 | 0.556 | 0.00505 | -0.057 | 110.069
2.5 | 0.619 | 0.00518 | -0.058 | 119.467
3 | 0.683 | 0.00527 | -0.06 | 129.485
3.5 | 0.746 | 0.00592 | -0.061 | 126.074
4 | 0.81 | 0.00603 | -0.063 | 134.217
4.5 | 0.873 | 0.00665 | -0.064 | 131.39
5 | 0.931 | 0.00729 | -0.065 | 127.744
5.5 | 0.993 | 0.00779 | -0.067 | 127.464
6 | 1.054 | 0.00856 | -0.068 | 123.064
6.5 | 1.114 | 0.00955 | -0.069 | 116.628
7 | 1.15 | 0.01064 | -0.069 | 108.056
7.5 | 1.205 | 0.01132 | -0.07 | 106.437
8 | 1.256 | 0.01267 | -0.071 | 99.201
8.5 | 1.309 | 0.01325 | -0.072 | 98.831
9 | 1.359 | 0.01387 | -0.073 | 97.954
9.5 | 1.406 | 0.01462 | -0.075 | 96.193
10 | 1.451 | 0.01509 | -0.076 | 96.141
10.5 | 1.493 | 0.01612 | -0.077 | 92.644
11 | 1.533 | 0.01677 | -0.078 | 91.448
11.5 | 1.57 | 0.0176 | -0.079 | 89.252
12 | 1.604 | 0.01851 | -0.08 | 86.672
12.5 | 1.635 | 0.01952 | -0.081 | 83.756
13 | 1.661 | 0.02119 | -0.082 | 78.396
13.5 | 1.686 | 0.02227 | -0.083 | 75.702
14 | 1.707 | 0.02343 | -0.084 | 72.85
14.5 | 1.724 | 0.02485 | -0.085 | 69.353
15 | 1.737 | 0.02604 | -0.086 | 66.705
15.5 | 1.747 | 0.02744 | -0.087 | 63.67
16 | 1.753 | 0.02922 | -0.088 | 59.985
16.5 | 1.756 | 0.03066 | -0.089 | 57.274
17 | 1.755 | 0.03258 | -0.09 | 53.857
17.5 | 1.751 | 0.03418 | -0.09 | 51.217
18 | 1.743 | 0.03595 | -0.091 | 48.483
18.5 | 1.733 | 0.03814 | -0.092 | 45.424
19 | 1.719 | 0.04022 | -0.093 | 42.734
19.5 | 1.702 | 0.04255 | -0.094 | 40.008
20 | 1.683 | 0.04497 | -0.095 | 37.435

## 106. Re 10M Mach 0.00 (2)
BIGFOIL.COM POLAR EXPORT
GA 40A320
GA 40A320 |  |  |  | Cl Max: | 1.6373 | at alpha= | 20 | deg
XFOIL ncrit=9 |  |  |  | L/D Max: | 163.9 | at alpha= | 4 | deg
Re: | 10000000 |  |  | Cd Min: | 0.06088 | at alpha= | 20 | deg
Mach: | 0 |  |  | Cl=0 at alpha= | -2.6305 | deg
|  |  |  | @ Cl=0.1, Cd= | 0.0051868
|  |  |  | @ Cl=0.4, Cd= | 0.00386
|  |  |  | @ Cl=0.6, Cd= | 0.0040085
alpha (deg) | Cl | Cd | Cm | Cl/Cd
-20 | -1.3108 | 0.03223 | -0.1104 | -40.6702
-19.5 | -1.2902 | 0.02975 | -0.1101 | -43.3681
-19 | -1.2691 | 0.02747 | -0.1094 | -46.1995
-18.5 | -1.2489 | 0.0253 | -0.1083 | -49.3636
-18 | -1.2258 | 0.02347 | -0.1069 | -52.2284
-17.5 | -1.2016 | 0.02179 | -0.1054 | -55.1446
-17 | -1.1754 | 0.02034 | -0.1037 | -57.7876
-16.5 | -1.1477 | 0.01905 | -0.1019 | -60.2467
-16 | -1.1197 | 0.01782 | -0.0998 | -62.8339
-15.5 | -1.0901 | 0.01676 | -0.0978 | -65.0418
-15 | -1.0609 | 0.0157 | -0.0955 | -67.5732
-14.5 | -1.034 | 0.01464 | -0.0926 | -70.6284
-14 | -1.0044 | 0.01373 | -0.0899 | -73.1537
-13.5 | -0.9737 | 0.01292 | -0.0871 | -75.3638
-13 | -0.9423 | 0.01223 | -0.0842 | -77.0482
-12.5 | -0.9092 | 0.0116 | -0.0813 | -78.3793
-12 | -0.8756 | 0.01105 | -0.0784 | -79.2398
-11.5 | -0.8416 | 0.01059 | -0.0752 | -79.4712
-11 | -0.8069 | 0.01013 | -0.072 | -79.6545
-10.5 | -0.7724 | 0.00973 | -0.0686 | -79.3834
-10 | -0.7399 | 0.00933 | -0.0646 | -79.3033
-9.5 | -0.7074 | 0.00905 | -0.0604 | -78.1657
-9 | -0.6633 | 0.00875 | -0.0585 | -75.8057
-8.5 | -0.6166 | 0.00849 | -0.0572 | -72.6266
-8 | -0.5686 | 0.00826 | -0.056 | -68.8378
-7.5 | -0.5185 | 0.00803 | -0.0553 | -64.5704
-7 | -0.4673 | 0.0078 | -0.0547 | -59.9103
-6.5 | -0.4164 | 0.00754 | -0.0541 | -55.2255
-6 | -0.3643 | 0.00733 | -0.0538 | -49.6999
-5.5 | -0.3112 | 0.00716 | -0.0536 | -43.4637
-5 | -0.2573 | 0.00698 | -0.0535 | -36.8625
-4.5 | -0.2028 | 0.00679 | -0.0536 | -29.8675
-4 | -0.1479 | 0.00661 | -0.0538 | -22.3752
-3.5 | -0.093 | 0.00644 | -0.0539 | -14.441
-3 | -0.0388 | 0.00625 | -0.0539 | -6.208
-2.5 | 0.0137 | 0.00597 | -0.0537 | 2.2948
-2 | 0.0642 | 0.00556 | -0.053 | 11.5468
-1 | 0.163 | 0.00453 | -0.0515 | 35.9823
-0.5 | 0.2117 | 0.00401 | -0.0505 | 52.793
0 | 0.2678 | 0.00389 | -0.0509 | 68.8432
0.5 | 0.3255 | 0.00389 | -0.0517 | 83.6761
1 | 0.384 | 0.00386 | -0.0526 | 99.4819
1.5 | 0.4427 | 0.00386 | -0.0535 | 114.6891
2 | 0.5 | 0.00392 | -0.0542 | 127.551
2.5 | 0.5586 | 0.00395 | -0.0552 | 141.4177
3 | 0.6152 | 0.00403 | -0.0558 | 152.6551
3.5 | 0.671 | 0.00416 | -0.0562 | 161.2981
4 | 0.7228 | 0.00441 | -0.0559 | 163.9002
4.5 | 0.7712 | 0.00474 | -0.0549 | 162.7004
5 | 0.8026 | 0.00557 | -0.0507 | 144.0934
5.5 | 0.8271 | 0.00639 | -0.045 | 129.4366
6 | 0.8526 | 0.00693 | -0.0395 | 123.0303
7 | 0.8807 | 0.00816 | -0.0242 | 107.9289
7.5 | 0.8994 | 0.00888 | -0.0181 | 101.2838
8 | 0.9172 | 0.00978 | -0.0124 | 93.7832
8.5 | 0.9321 | 0.01095 | -0.0066 | 85.1233
9 | 0.947 | 0.01233 | -0.0013 | 76.8045
9.5 | 0.9727 | 0.01344 | 0.0021 | 72.3735
10 | 0.9925 | 0.01489 | 0.006 | 66.6555
10.5 | 1.009 | 0.01658 | 0.01 | 60.8565
11 | 1.0342 | 0.01799 | 0.0127 | 57.4875
11.5 | 1.0599 | 0.01953 | 0.015 | 54.2704
12 | 1.0875 | 0.0211 | 0.0168 | 51.5403
12.5 | 1.1216 | 0.0225 | 0.0175 | 49.8489
13 | 1.1671 | 0.02416 | 0.0154 | 48.3071
13.5 | 1.2933 | 0.02634 | -0.0043 | 49.1002
14 | 1.3423 | 0.02841 | -0.008 | 47.2474
14.5 | 1.3801 | 0.03022 | -0.0086 | 45.6684
15 | 1.4391 | 0.03271 | -0.0148 | 43.9957
15.5 | 1.4657 | 0.0348 | -0.0138 | 42.1178
16 | 1.4876 | 0.03731 | -0.0126 | 39.8713
16.5 | 1.5118 | 0.03967 | -0.0117 | 38.1094
17 | 1.5348 | 0.04216 | -0.0109 | 36.4042
17.5 | 1.553 | 0.04507 | -0.0099 | 34.4575
18 | 1.5748 | 0.04768 | -0.0091 | 33.0285
18.5 | 1.5926 | 0.05076 | -0.0084 | 31.3751
19 | 1.6086 | 0.05395 | -0.0077 | 29.8165
19.5 | 1.6249 | 0.05717 | -0.0071 | 28.4222
20 | 1.6373 | 0.06088 | -0.0066 | 26.8939

## 107. Re 10M Mach 0.10 (1)
BIGFOIL.COM POLAR EXPORT
GA 40A320
GA 40A320 |  |  |  | Cl Max: | 1.739 | at alpha= | 16 | deg
JavaFoil+Calcfoil stall+Eppler ext transition |  |  |  | L/D Max: | 133.349 | at alpha= | 4 | deg
Re: | 10000000 |  |  | Cd Min: | 0.00457 | at alpha= | 0 | deg
Mach: | 0.1 |  |  | Cl=0 at alpha= | -2.3651 | deg
|  |  |  | @ Cl=0.1, Cd= | 0.0049172
|  |  |  | @ Cl=0.4, Cd= | 0.0046309
|  |  |  | @ Cl=0.6, Cd= | 0.0051551
alpha (deg) | Cl | Cd | Cm | Cl/Cd
-20 | -0.8 | 0.14236 | -0.001 | -5.623
-19.5 | -0.821 | 0.13219 | -0.002 | -6.213
-19 | -0.844 | 0.11956 | -0.003 | -7.058
-18.5 | -0.868 | 0.10543 | -0.004 | -8.234
-18 | -0.901 | 0.08473 | -0.005 | -10.632
-17.5 | -0.912 | 0.08224 | -0.006 | -11.089
-17 | -0.969 | 0.04991 | -0.007 | -19.408
-16.5 | -0.998 | 0.03773 | -0.009 | -26.462
-16 | -1.023 | 0.02923 | -0.01 | -34.986
-15.5 | -1.031 | 0.02634 | -0.011 | -39.146
-15 | -1.042 | 0.02162 | -0.012 | -48.198
-14.5 | -1.041 | 0.02039 | -0.014 | -51.077
-14 | -1.038 | 0.01861 | -0.015 | -55.801
-13.5 | -1.031 | 0.01718 | -0.016 | -59.998
-13 | -1.019 | 0.01583 | -0.017 | -64.391
-12.5 | -1.003 | 0.0144 | -0.019 | -69.665
-12 | -0.983 | 0.01367 | -0.02 | -71.925
-11.5 | -0.957 | 0.01311 | -0.021 | -73.014
-11 | -0.929 | 0.01222 | -0.022 | -76.004
-10.5 | -0.898 | 0.0111 | -0.024 | -80.871
-10 | -0.863 | 0.01062 | -0.025 | -81.283
-9.5 | -0.821 | 0.0102 | -0.026 | -80.484
-9 | -0.775 | 0.00937 | -0.028 | -82.711
-8.5 | -0.726 | 0.00899 | -0.029 | -80.827
-8 | -0.675 | 0.00866 | -0.03 | -78.005
-7.5 | -0.621 | 0.00889 | -0.032 | -69.876
-7 | -0.565 | 0.00859 | -0.033 | -65.844
-6.5 | -0.508 | 0.00829 | -0.034 | -61.278
-6 | -0.449 | 0.00773 | -0.036 | -58.093
-5.5 | -0.389 | 0.00739 | -0.037 | -52.692
-5 | -0.329 | 0.00716 | -0.038 | -45.937
-4.5 | -0.267 | 0.00712 | -0.04 | -37.539
-4 | -0.205 | 0.00693 | -0.041 | -29.668
-3.5 | -0.143 | 0.00682 | -0.042 | -20.979
-3 | -0.08 | 0.00684 | -0.044 | -11.711
-2.5 | -0.017 | 0.00536 | -0.045 | -3.169
-2 | 0.046 | 0.00528 | -0.046 | 8.802
-1.5 | 0.11 | 0.00485 | -0.048 | 22.664
-1 | 0.174 | 0.00465 | -0.049 | 37.353
-0.5 | 0.237 | 0.00476 | -0.051 | 49.84
0 | 0.303 | 0.00457 | -0.052 | 66.258
0.5 | 0.367 | 0.0046 | -0.053 | 79.809
1 | 0.431 | 0.00466 | -0.055 | 92.48
1.5 | 0.495 | 0.00479 | -0.056 | 103.193
2 | 0.559 | 0.00509 | -0.057 | 109.764
2.5 | 0.622 | 0.00519 | -0.059 | 119.948
3 | 0.686 | 0.00531 | -0.06 | 129.127
3.5 | 0.75 | 0.00594 | -0.061 | 126.304
4 | 0.814 | 0.0061 | -0.063 | 133.349
4.5 | 0.878 | 0.00665 | -0.064 | 131.875
5 | 0.936 | 0.00733 | -0.066 | 127.584
5.5 | 0.998 | 0.00785 | -0.067 | 127.169
6 | 1.059 | 0.00861 | -0.068 | 123.031
6.5 | 1.119 | 0.00965 | -0.07 | 116.026
7 | 1.155 | 0.01071 | -0.069 | 107.881
7.5 | 1.21 | 0.01142 | -0.07 | 105.948
8 | 1.261 | 0.01283 | -0.072 | 98.345
8.5 | 1.314 | 0.01341 | -0.073 | 97.973
9 | 1.364 | 0.01404 | -0.074 | 97.113
9.5 | 1.411 | 0.01478 | -0.075 | 95.465
10 | 1.455 | 0.01529 | -0.076 | 95.186
10.5 | 1.498 | 0.01636 | -0.077 | 91.537
11 | 1.537 | 0.01701 | -0.078 | 90.347
11.5 | 1.573 | 0.01786 | -0.079 | 88.088
12 | 1.606 | 0.01892 | -0.08 | 84.894
12.5 | 1.636 | 0.01988 | -0.081 | 82.263
13 | 1.661 | 0.02155 | -0.082 | 77.077
13.5 | 1.684 | 0.02266 | -0.083 | 74.319
14 | 1.703 | 0.02386 | -0.084 | 71.385
14.5 | 1.718 | 0.02535 | -0.085 | 67.781
15 | 1.729 | 0.02658 | -0.086 | 65.063
15.5 | 1.736 | 0.02815 | -0.087 | 61.678
16 | 1.739 | 0.02981 | -0.088 | 58.344
16.5 | 1.739 | 0.03148 | -0.089 | 55.235
17 | 1.734 | 0.03329 | -0.09 | 52.098
17.5 | 1.727 | 0.03506 | -0.091 | 49.261
18 | 1.715 | 0.03689 | -0.092 | 46.495
18.5 | 1.701 | 0.03916 | -0.092 | 43.423
19 | 1.683 | 0.04125 | -0.093 | 40.789
19.5 | 1.662 | 0.04382 | -0.094 | 37.917
20 | 1.638 | 0.04644 | -0.095 | 35.274

## 108. Re 10M Mach 0.10 (2)
BIGFOIL.COM POLAR EXPORT
GA 40A320
GA 40A320 |  |  |  | Cl Max: | 1.6367 | at alpha= | 20 | deg
XFOIL ncrit=9 |  |  |  | L/D Max: | 164.966 | at alpha= | 4 | deg
Re: | 10000000 |  |  | Cd Min: | 0.06267 | at alpha= | 20 | deg
Mach: | 0.1 |  |  | Cl=0 at alpha= | -2.6357 | deg
|  |  |  | @ Cl=0.1, Cd= | 0.005203
|  |  |  | @ Cl=0.4, Cd= | 0.0038623
|  |  |  | @ Cl=0.6, Cd= | 0.0040132
alpha (deg) | Cl | Cd | Cm | Cl/Cd
-20 | -1.3076 | 0.03406 | -0.1132 | -38.3911
-19.5 | -1.2844 | 0.03159 | -0.1131 | -40.6584
-19 | -1.2634 | 0.02909 | -0.1126 | -43.4307
-18.5 | -1.2442 | 0.02671 | -0.1115 | -46.5818
-18 | -1.2208 | 0.02473 | -0.1103 | -49.3651
-17.5 | -1.1994 | 0.02278 | -0.1085 | -52.6514
-17 | -1.1736 | 0.0212 | -0.1068 | -55.3585
-16.5 | -1.1475 | 0.01973 | -0.1049 | -58.1602
-16 | -1.1204 | 0.01838 | -0.1027 | -60.9576
-15.5 | -1.0912 | 0.01724 | -0.1005 | -63.2947
-15 | -1.0604 | 0.01618 | -0.0983 | -65.5377
-14.5 | -1.0327 | 0.0151 | -0.0955 | -68.3907
-14 | -1.0034 | 0.01411 | -0.0927 | -71.1127
-13.5 | -0.9728 | 0.01324 | -0.0898 | -73.4743
-13 | -0.941 | 0.0125 | -0.0869 | -75.28
-12.5 | -0.9081 | 0.01182 | -0.0839 | -76.8274
-12 | -0.8747 | 0.01123 | -0.0808 | -77.8896
-11.5 | -0.8406 | 0.01073 | -0.0776 | -78.3411
-11 | -0.8056 | 0.01026 | -0.0744 | -78.5185
-10.5 | -0.7703 | 0.00985 | -0.071 | -78.203
-10 | -0.7374 | 0.00942 | -0.067 | -78.2803
-9.5 | -0.7049 | 0.00909 | -0.0627 | -77.5468
-9 | -0.6645 | 0.00881 | -0.0599 | -75.4257
-8.5 | -0.6182 | 0.00854 | -0.0584 | -72.3888
-8 | -0.5703 | 0.0083 | -0.0571 | -68.7108
-7.5 | -0.5202 | 0.00806 | -0.0562 | -64.5409
-7 | -0.4686 | 0.00784 | -0.0556 | -59.7704
-6.5 | -0.4177 | 0.00757 | -0.0549 | -55.1783
-6 | -0.3655 | 0.00736 | -0.0544 | -49.6603
-5.5 | -0.3123 | 0.00718 | -0.0542 | -43.4958
-5 | -0.258 | 0.007 | -0.0541 | -36.8571
-4.5 | -0.2033 | 0.0068 | -0.0541 | -29.8971
-4 | -0.1481 | 0.00663 | -0.0542 | -22.3379
-3.5 | -0.093 | 0.00645 | -0.0544 | -14.4186
-3 | -0.0384 | 0.00627 | -0.0544 | -6.1244
-2.5 | 0.0143 | 0.00599 | -0.0541 | 2.3873
-2 | 0.0651 | 0.00557 | -0.0534 | 11.6876
-1 | 0.164 | 0.00453 | -0.0517 | 36.2031
-0.5 | 0.213 | 0.00401 | -0.0508 | 53.1172
0 | 0.2695 | 0.00389 | -0.0512 | 69.2802
0.5 | 0.3275 | 0.00389 | -0.0519 | 84.1902
1 | 0.3864 | 0.00386 | -0.0528 | 100.1036
1.5 | 0.4455 | 0.00387 | -0.0538 | 115.1163
2 | 0.5031 | 0.00393 | -0.0545 | 128.0153
2.5 | 0.5622 | 0.00396 | -0.0555 | 141.9697
3 | 0.619 | 0.00404 | -0.056 | 153.2178
3.5 | 0.6752 | 0.00417 | -0.0565 | 161.9185
4 | 0.7275 | 0.00441 | -0.0562 | 164.966
4.5 | 0.776 | 0.00474 | -0.0551 | 163.7131
5.5 | 0.8306 | 0.0064 | -0.0448 | 129.7812
6 | 0.8541 | 0.0069 | -0.0388 | 123.7826
6.5 | 0.8625 | 0.00758 | -0.0298 | 113.7863
7 | 0.8797 | 0.00825 | -0.023 | 106.6303
7.5 | 0.8981 | 0.00901 | -0.0169 | 99.6781
8 | 0.9154 | 0.00997 | -0.011 | 91.8154
8.5 | 0.9304 | 0.0112 | -0.0053 | 83.0714
9 | 0.9456 | 0.01262 | -0.0001 | 74.9287
9.5 | 0.971 | 0.01379 | 0.0033 | 70.4133
10 | 0.9895 | 0.01536 | 0.0074 | 64.4206
10.5 | 1.0062 | 0.01709 | 0.0114 | 58.8765
11 | 1.0308 | 0.01861 | 0.0141 | 55.3896
11.5 | 1.0585 | 0.02009 | 0.0162 | 52.6879
12 | 1.0877 | 0.02165 | 0.0178 | 50.2402
12.5 | 1.1215 | 0.02323 | 0.0183 | 48.2781
13 | 1.1719 | 0.02481 | 0.0154 | 47.235
15 | 1.4392 | 0.03371 | -0.0135 | 42.6936
15.5 | 1.4627 | 0.03615 | -0.0123 | 40.462
16 | 1.4885 | 0.03835 | -0.0113 | 38.8136
16.5 | 1.5107 | 0.04098 | -0.0103 | 36.8643
17 | 1.5328 | 0.04361 | -0.0093 | 35.1479
17.5 | 1.5525 | 0.04644 | -0.0083 | 33.4302
18 | 1.5712 | 0.04947 | -0.0075 | 31.7607
18.5 | 1.5929 | 0.0522 | -0.0068 | 30.5153
19 | 1.605 | 0.05586 | -0.006 | 28.7325
19.5 | 1.6197 | 0.05936 | -0.0054 | 27.2861
20 | 1.6367 | 0.06267 | -0.005 | 26.1162

## 109. Re 10M Mach 0.25 (1)
BIGFOIL.COM POLAR EXPORT
GA 40A320
GA 40A320 |  |  |  | Cl Max: | 1.663 | at alpha= | 14 | deg
JavaFoil+Calcfoil stall+Eppler ext transition |  |  |  | L/D Max: | 130.527 | at alpha= | 4.5 | deg
Re: | 10000000 |  |  | Cd Min: | 0.00461 | at alpha= | 0 | deg
Mach: | 0.25 |  |  | Cl=0 at alpha= | -2.3692 | deg
|  |  |  | @ Cl=0.1, Cd= | 0.004994
|  |  |  | @ Cl=0.4, Cd= | 0.0046648
|  |  |  | @ Cl=0.6, Cd= | 0.0052212
alpha (deg) | Cl | Cd | Cm | Cl/Cd
-17.5 | -0.574 | 0.12652 | -0.004 | -4.535
-17 | -0.615 | 0.12258 | -0.005 | -5.02
-16.5 | -0.655 | 0.11599 | -0.006 | -5.643
-16 | -0.69 | 0.10993 | -0.006 | -6.273
-15.5 | -0.721 | 0.10288 | -0.007 | -7.011
-15 | -0.751 | 0.09366 | -0.008 | -8.016
-14.5 | -0.791 | 0.0741 | -0.011 | -10.675
-14 | -0.897 | 0.02642 | -0.015 | -33.949
-13.5 | -0.923 | 0.02133 | -0.016 | -43.267
-13 | -0.935 | 0.01882 | -0.017 | -49.646
-12.5 | -0.938 | 0.01673 | -0.019 | -56.07
-12 | -0.935 | 0.0154 | -0.02 | -60.745
-11.5 | -0.925 | 0.01429 | -0.022 | -64.712
-11 | -0.907 | 0.01338 | -0.023 | -67.73
-10.5 | -0.883 | 0.01215 | -0.024 | -72.679
-10 | -0.854 | 0.01187 | -0.026 | -71.902
-9.5 | -0.824 | 0.01023 | -0.027 | -80.507
-9 | -0.782 | 0.00977 | -0.029 | -80.079
-8.5 | -0.736 | 0.00934 | -0.03 | -78.826
-8 | -0.687 | 0.00897 | -0.031 | -76.55
-7.5 | -0.633 | 0.00914 | -0.033 | -69.27
-7 | -0.577 | 0.00888 | -0.034 | -65.024
-6.5 | -0.519 | 0.00823 | -0.035 | -63.077
-6 | -0.46 | 0.00763 | -0.037 | -60.301
-5.5 | -0.399 | 0.0077 | -0.038 | -51.833
-5 | -0.337 | 0.00736 | -0.039 | -45.835
-4.5 | -0.274 | 0.00727 | -0.041 | -37.742
-4 | -0.211 | 0.0071 | -0.042 | -29.691
-3.5 | -0.147 | 0.00688 | -0.044 | -21.329
-3 | -0.082 | 0.00664 | -0.045 | -12.393
-2.5 | -0.017 | 0.00547 | -0.046 | -3.191
-2 | 0.048 | 0.00521 | -0.048 | 9.163
-1.5 | 0.113 | 0.00494 | -0.049 | 22.886
-1 | 0.178 | 0.00466 | -0.051 | 38.261
-0.5 | 0.244 | 0.00484 | -0.052 | 50.353
0 | 0.311 | 0.00461 | -0.053 | 67.445
0.5 | 0.377 | 0.00463 | -0.055 | 81.47
1 | 0.443 | 0.00473 | -0.056 | 93.634
1.5 | 0.508 | 0.00483 | -0.058 | 105.156
2 | 0.574 | 0.00517 | -0.059 | 111.018
2.5 | 0.64 | 0.0053 | -0.06 | 120.743
3 | 0.705 | 0.00541 | -0.062 | 130.335
3.5 | 0.771 | 0.00609 | -0.063 | 126.627
4 | 0.836 | 0.00653 | -0.065 | 127.986
4.5 | 0.902 | 0.00691 | -0.066 | 130.527
5 | 0.961 | 0.00758 | -0.067 | 126.783
5.5 | 1.025 | 0.00815 | -0.069 | 125.772
6 | 1.087 | 0.00899 | -0.07 | 120.971
6.5 | 1.125 | 0.01048 | -0.07 | 107.341
7 | 1.181 | 0.01146 | -0.071 | 103.011
7.5 | 1.236 | 0.01215 | -0.072 | 101.774
8 | 1.289 | 0.01363 | -0.073 | 94.547
8.5 | 1.341 | 0.01432 | -0.074 | 93.637
9 | 1.39 | 0.01509 | -0.076 | 92.113
9.5 | 1.436 | 0.01587 | -0.077 | 90.472
10 | 1.478 | 0.01648 | -0.078 | 89.703
10.5 | 1.517 | 0.01768 | -0.079 | 85.798
11 | 1.553 | 0.01842 | -0.08 | 84.281
11.5 | 1.584 | 0.01967 | -0.081 | 80.514
12 | 1.61 | 0.0208 | -0.082 | 77.426
12.5 | 1.632 | 0.02237 | -0.083 | 72.946
13 | 1.648 | 0.02367 | -0.084 | 69.619
13.5 | 1.659 | 0.02505 | -0.085 | 66.198
14 | 1.663 | 0.02657 | -0.086 | 62.592
14.5 | 1.662 | 0.02831 | -0.087 | 58.698
15 | 1.655 | 0.02996 | -0.088 | 55.219
15.5 | 1.64 | 0.03191 | -0.089 | 51.416
16 | 1.62 | 0.03387 | -0.09 | 47.832
16.5 | 1.593 | 0.03608 | -0.091 | 44.161
17 | 1.56 | 0.03829 | -0.092 | 40.74
17.5 | 1.52 | 0.04133 | -0.093 | 36.776
18 | 1.475 | 0.04365 | -0.093 | 33.784
18.5 | 1.424 | 0.04703 | -0.094 | 30.272
19 | 1.367 | 0.05067 | -0.095 | 26.976

## 110. Re 10M Mach 0.25 (2)
BIGFOIL.COM POLAR EXPORT
GA 40A320
GA 40A320 |  |  |  | Cl Max: | 1.6095 | at alpha= | 20 | deg
XFOIL ncrit=9 |  |  |  | L/D Max: | 170.975 | at alpha= | 4 | deg
Re: | 10000000 |  |  | Cd Min: | 0.07507 | at alpha= | 20 | deg
Mach: | 0.25 |  |  | Cl=0 at alpha= | -2.6676 | deg
|  |  |  | @ Cl=0.1, Cd= | 0.0054004
|  |  |  | @ Cl=0.4, Cd= | 0.0039
|  |  |  | @ Cl=0.6, Cd= | 0.0040277
alpha (deg) | Cl | Cd | Cm | Cl/Cd
-20 | -1.2602 | 0.04778 | -0.1256 | -26.3751
-19.5 | -1.2501 | 0.04299 | -0.1269 | -29.0789
-19 | -1.2367 | 0.03892 | -0.1271 | -31.7754
-18.5 | -1.2225 | 0.03518 | -0.1269 | -34.7499
-18 | -1.2022 | 0.03211 | -0.1262 | -37.44
-17.5 | -1.182 | 0.02928 | -0.1248 | -40.3689
-17 | -1.1582 | 0.02687 | -0.1233 | -43.1038
-16.5 | -1.1346 | 0.02462 | -0.1213 | -46.0845
-16 | -1.112 | 0.0225 | -0.1188 | -49.4222
-15.5 | -1.0862 | 0.0207 | -0.1162 | -52.4734
-15 | -1.0581 | 0.01913 | -0.1135 | -55.311
-14.5 | -1.0278 | 0.01778 | -0.1106 | -57.8065
-14 | -0.9973 | 0.01649 | -0.1076 | -60.4791
-13.5 | -0.9638 | 0.01543 | -0.1047 | -62.4627
-13 | -0.9338 | 0.01429 | -0.1012 | -65.3464
-12.5 | -0.9021 | 0.01329 | -0.0977 | -67.8781
-12 | -0.8688 | 0.01246 | -0.0942 | -69.7271
-11.5 | -0.8335 | 0.01173 | -0.0907 | -71.0571
-11 | -0.7977 | 0.01108 | -0.0872 | -71.9946
-10.5 | -0.7627 | 0.01051 | -0.0833 | -72.569
-10 | -0.7243 | 0.01007 | -0.0799 | -71.9265
-9.5 | -0.6906 | 0.00953 | -0.0754 | -72.4659
-9 | -0.6559 | 0.00908 | -0.0709 | -72.2357
-8.5 | -0.6216 | 0.00882 | -0.0662 | -70.4762
-8 | -0.5769 | 0.00854 | -0.0635 | -67.5527
-7.5 | -0.5273 | 0.00826 | -0.0618 | -63.8378
-7 | -0.4759 | 0.00801 | -0.0605 | -59.4132
-6.5 | -0.4239 | 0.00776 | -0.0593 | -54.6263
-6 | -0.3716 | 0.00752 | -0.0583 | -49.4149
-5.5 | -0.3174 | 0.0073 | -0.0576 | -43.4795
-5 | -0.2615 | 0.0071 | -0.0573 | -36.831
-4.5 | -0.2054 | 0.0069 | -0.0571 | -29.7681
-4 | -0.1489 | 0.00672 | -0.057 | -22.1577
-3.5 | -0.0924 | 0.00655 | -0.0569 | -14.1069
-3 | -0.0363 | 0.00637 | -0.0568 | -5.6986
-2.5 | 0.0183 | 0.00609 | -0.0564 | 3.0049
-2 | 0.0706 | 0.00566 | -0.0557 | 12.4735
-1.5 | 0.1227 | 0.0052 | -0.0549 | 23.5962
-1 | 0.1698 | 0.00453 | -0.0533 | 37.4834
-0.5 | 0.2203 | 0.00405 | -0.0523 | 54.3951
0 | 0.2785 | 0.00394 | -0.0527 | 70.6853
0.5 | 0.3385 | 0.00394 | -0.0534 | 85.9137
1 | 0.3998 | 0.0039 | -0.0544 | 102.5128
1.5 | 0.4611 | 0.00391 | -0.0554 | 117.9284
2 | 0.5205 | 0.00397 | -0.056 | 131.1083
2.5 | 0.582 | 0.004 | -0.0571 | 145.5
3 | 0.6405 | 0.00409 | -0.0576 | 156.6015
3.5 | 0.6995 | 0.00417 | -0.0581 | 167.7458
4 | 0.754 | 0.00441 | -0.0578 | 170.9751
5 | 0.833 | 0.00557 | -0.0513 | 149.5512
5.5 | 0.8515 | 0.00642 | -0.0439 | 132.6324
6 | 0.8579 | 0.00704 | -0.0339 | 121.8608
6.5 | 0.8646 | 0.00788 | -0.0246 | 109.7208
7 | 0.875 | 0.00882 | -0.0167 | 99.2063
7.5 | 0.8905 | 0.00992 | -0.0103 | 89.7681
8 | 0.9056 | 0.01125 | -0.0043 | 80.4978
8.5 | 0.9227 | 0.01274 | 0.0009 | 72.4254
9 | 0.9339 | 0.01459 | 0.0064 | 64.0096
10 | 0.9783 | 0.01781 | 0.0138 | 54.9298
10.5 | 0.9947 | 0.01991 | 0.0175 | 49.9598
11 | 1.0235 | 0.02156 | 0.0197 | 47.4722
11.5 | 1.0549 | 0.02323 | 0.0213 | 45.4111
12 | 1.0876 | 0.02515 | 0.0221 | 43.2445
12.5 | 1.1312 | 0.02693 | 0.021 | 42.0052
13 | 1.2422 | 0.02967 | 0.005 | 41.8672
13.5 | 1.2927 | 0.03185 | 0.002 | 40.5871
14 | 1.3383 | 0.03432 | -0.0005 | 38.9948
14.5 | 1.3745 | 0.0366 | -0.0006 | 37.5546
15 | 1.4326 | 0.03976 | -0.0063 | 36.0312
15.5 | 1.4572 | 0.04248 | -0.005 | 34.3032
16 | 1.4839 | 0.04501 | -0.0039 | 32.9682
16.5 | 1.5031 | 0.04822 | -0.0025 | 31.1717
17 | 1.5239 | 0.05137 | -0.0013 | 29.6652
17.5 | 1.5452 | 0.0545 | -0.0003 | 28.3523
18 | 1.5601 | 0.05826 | 0.0008 | 26.7782
18.5 | 1.5768 | 0.06194 | 0.0017 | 25.4569
19 | 1.5919 | 0.0658 | 0.0024 | 24.193
19.5 | 1.6019 | 0.07026 | 0.003 | 22.7996
20 | 1.6095 | 0.07507 | 0.0034 | 21.44

## 111. Re 10M Mach 0.50 (1)
BIGFOIL.COM POLAR EXPORT
GA 40A320
GA 40A320 |  |  |  | Cl Max: | 1.491 | at alpha= | 9.5 | deg
JavaFoil+Calcfoil stall+Eppler ext transition |  |  |  | L/D Max: | 132.754 | at alpha= | 3 | deg
Re: | 10000000 |  |  | Cd Min: | 0.00488 | at alpha= | 0 | deg
Mach: | 0.5 |  |  | Cl=0 at alpha= | -2.3681 | deg
|  |  |  | @ Cl=0.1, Cd= | 0.0052023
|  |  |  | @ Cl=0.4, Cd= | 0.0049227
|  |  |  | @ Cl=0.6, Cd= | 0.0053359
alpha (deg) | Cl | Cd | Cm | Cl/Cd
-20 | -1.03 | 0.15082 | -0.001 | -6.829
-19.5 | -0.998 | 0.14855 | -0.002 | -6.716
-19 | -0.968 | 0.13916 | -0.003 | -6.957
-18.5 | -0.939 | 0.15266 | -0.004 | -6.15
-18 | -0.919 | 0.13233 | -0.005 | -6.945
-17.5 | -0.893 | 0.12263 | -0.006 | -7.281
-17 | -0.858 | 0.12234 | -0.006 | -7.017
-16.5 | -0.829 | 0.11671 | -0.007 | -7.103
-16 | -0.798 | 0.11327 | -0.007 | -7.044
-15.5 | -0.767 | 0.11004 | -0.008 | -6.968
-15 | -0.736 | 0.10741 | -0.008 | -6.851
-14.5 | -0.706 | 0.10293 | -0.009 | -6.863
-14 | -0.678 | 0.10044 | -0.01 | -6.746
-13.5 | -0.65 | 0.09686 | -0.011 | -6.712
-13 | -0.621 | 0.09021 | -0.011 | -6.885
-12.5 | -0.592 | 0.08454 | -0.012 | -7.001
-12 | -0.56 | 0.09113 | -0.011 | -6.14
-11.5 | -0.62 | 0.0229 | -0.023 | -27.087
-11 | -0.595 | 0.0189 | -0.025 | -31.493
-10.5 | -0.565 | 0.01688 | -0.027 | -33.464
-10 | -0.445 | 0.06508 | -0.014 | -6.841
-9.5 | -0.495 | 0.01575 | -0.029 | -31.428
-9 | -0.462 | 0.01493 | -0.031 | -30.938
-8.5 | -0.554 | 0.01341 | -0.033 | -41.339
-8 | -0.652 | 0.01207 | -0.034 | -53.991
-7.5 | -0.642 | 0.01052 | -0.036 | -61.052
-7 | -0.608 | 0.01034 | -0.038 | -58.74
-6.5 | -0.558 | 0.00902 | -0.039 | -61.825
-6 | -0.5 | 0.00859 | -0.041 | -58.234
-5.5 | -0.438 | 0.00851 | -0.042 | -51.438
-5 | -0.372 | 0.00827 | -0.044 | -45.005
-4.5 | -0.304 | 0.00799 | -0.046 | -38.068
-4 | -0.234 | 0.00743 | -0.047 | -31.553
-3.5 | -0.163 | 0.00722 | -0.049 | -22.631
-3 | -0.092 | 0.00731 | -0.05 | -12.557
-2.5 | -0.019 | 0.00584 | -0.052 | -3.339
-2 | 0.053 | 0.00555 | -0.053 | 9.613
-1.5 | 0.126 | 0.00501 | -0.055 | 25.203
-1 | 0.199 | 0.00492 | -0.057 | 40.523
-0.5 | 0.272 | 0.00493 | -0.058 | 55.167
0 | 0.348 | 0.00488 | -0.06 | 71.346
0.5 | 0.421 | 0.00494 | -0.061 | 85.23
1 | 0.495 | 0.005 | -0.063 | 98.879
1.5 | 0.568 | 0.00515 | -0.064 | 110.292
2 | 0.642 | 0.00558 | -0.066 | 114.912
2.5 | 0.715 | 0.00578 | -0.067 | 123.752
3 | 0.788 | 0.00594 | -0.069 | 132.754
3.5 | 0.862 | 0.00687 | -0.071 | 125.397
4 | 0.935 | 0.00746 | -0.072 | 125.294
4.5 | 0.986 | 0.00895 | -0.072 | 110.164
5 | 1.045 | 0.00985 | -0.073 | 106.069
5.5 | 1.109 | 0.01106 | -0.074 | 100.236
6 | 1.171 | 0.0123 | -0.076 | 95.236
6.5 | 1.232 | 0.01371 | -0.077 | 89.831
7 | 1.29 | 0.01487 | -0.078 | 86.734
7.5 | 1.343 | 0.01704 | -0.079 | 78.82
8 | 1.394 | 0.01816 | -0.081 | 76.755
8.5 | 1.44 | 0.01938 | -0.082 | 74.295
9 | 1.473 | 0.02076 | -0.083 | 70.972
9.5 | 1.491 | 0.02223 | -0.084 | 67.07
10 | 1.486 | 0.02373 | -0.086 | 62.636
10.5 | 1.436 | 0.02682 | -0.087 | 53.559
11 | 1.243 | 0.02933 | -0.088 | 42.368
11.5 | 0.943 | 0.03381 | -0.089 | 27.886
12 | 0.976 | 0.03376 | -0.09 | 28.918
12.5 | 1.006 | 0.03622 | -0.091 | 27.784
13 | 1.035 | 0.04016 | -0.092 | 25.786
13.5 | 1.064 | 0.04459 | -0.093 | 23.851
14 | 1.089 | 0.05075 | -0.093 | 21.455
14.5 | 1.121 | 0.04996 | -0.094 | 22.43

## 112. Re 10M Mach 0.50 (2)
BIGFOIL.COM POLAR EXPORT
GA 40A320
GA 40A320 |  |  |  | Cl Max: | 1.4391 | at alpha= | 16 | deg
XFOIL ncrit=9 |  |  |  | L/D Max: | 191.457 | at alpha= | 4 | deg
Re: | 10000000 |  |  | Cd Min: | 0.15402 | at alpha= | 20 | deg
Mach: | 0.5 |  |  | Cl=0 at alpha= | -2.8403 | deg
|  |  |  | @ Cl=0.1, Cd= | 0.0059754
|  |  |  | @ Cl=0.4, Cd= | 0.0040916
|  |  |  | @ Cl=0.6, Cd= | 0.00421
alpha (deg) | Cl | Cd | Cm | Cl/Cd
-15 | -0.3897 | 0.09735 | -0.123 | -4.0031
-14.5 | -0.4129 | 0.08567 | -0.1296 | -4.8197
-14 | -0.4309 | 0.07433 | -0.1367 | -5.7971
-13.5 | -0.4504 | 0.06368 | -0.1436 | -7.0729
-13 | -0.4803 | 0.05335 | -0.1494 | -9.0028
-12.5 | -0.5072 | 0.0447 | -0.1526 | -11.3468
-12 | -0.5428 | 0.03668 | -0.1534 | -14.7983
-11.5 | -0.585 | 0.02942 | -0.151 | -19.8844
-11 | -0.6057 | 0.02425 | -0.1463 | -24.9773
-10.5 | -0.6158 | 0.02023 | -0.14 | -30.4399
-10 | -0.62 | 0.01701 | -0.1324 | -36.4491
-9.5 | -0.6082 | 0.0147 | -0.1252 | -41.3741
-9 | -0.5838 | 0.01297 | -0.1187 | -45.0116
-8.5 | -0.5518 | 0.01167 | -0.1127 | -47.2836
-8 | -0.514 | 0.01069 | -0.1071 | -48.0823
-7.5 | -0.4783 | 0.00983 | -0.1011 | -48.6572
-7 | -0.4381 | 0.0092 | -0.0955 | -47.6196
-6.5 | -0.397 | 0.00865 | -0.0899 | -45.896
-6 | -0.3549 | 0.00821 | -0.0844 | -43.2278
-5.5 | -0.317 | 0.00791 | -0.078 | -40.0759
-5 | -0.2629 | 0.00763 | -0.0748 | -34.4561
-4.5 | -0.2049 | 0.00741 | -0.0726 | -27.6518
-4 | -0.1448 | 0.00719 | -0.0709 | -20.1391
-3.5 | -0.0828 | 0.00696 | -0.0697 | -11.8966
-3 | -0.0198 | 0.00675 | -0.0689 | -2.9333
-2.5 | 0.0422 | 0.00652 | -0.0681 | 6.4724
-1.5 | 0.1494 | 0.00551 | -0.0636 | 27.1143
-0.5 | 0.2517 | 0.00425 | -0.0586 | 59.2235
0 | 0.3191 | 0.00412 | -0.0591 | 77.4515
0.5 | 0.3889 | 0.00409 | -0.06 | 95.0856
1 | 0.459 | 0.0041 | -0.061 | 111.9512
1.5 | 0.5283 | 0.00412 | -0.0618 | 128.2282
2 | 0.5969 | 0.00421 | -0.0624 | 141.7815
2.5 | 0.6675 | 0.00421 | -0.0633 | 158.5511
3 | 0.7344 | 0.00432 | -0.0634 | 170
3.5 | 0.8028 | 0.0044 | -0.0637 | 182.4545
4 | 0.8673 | 0.00453 | -0.0631 | 191.457
4.5 | 0.9199 | 0.00487 | -0.0602 | 188.8912
5 | 0.9548 | 0.00535 | -0.0538 | 178.4673
5.5 | 0.9214 | 0.00657 | -0.0348 | 140.2435
6 | 0.899 | 0.00826 | -0.0198 | 108.8378
6.5 | 0.873 | 0.01091 | -0.0065 | 80.0183
7 | 0.8722 | 0.01334 | 0.0021 | 65.3823
7.5 | 0.865 | 0.01622 | 0.0108 | 53.3292
8 | 0.8767 | 0.01869 | 0.0166 | 46.9074
8.5 | 0.8899 | 0.02133 | 0.0217 | 41.7206
9 | 0.9038 | 0.02419 | 0.0262 | 37.3625
9.5 | 0.9326 | 0.02657 | 0.0289 | 35.0997
10 | 0.9538 | 0.02953 | 0.0319 | 32.2994
10.5 | 0.9762 | 0.03269 | 0.0343 | 29.8623
11 | 1.0154 | 0.03525 | 0.0351 | 28.8057
11.5 | 1.0558 | 0.03787 | 0.0358 | 27.8796
12 | 1.1005 | 0.04092 | 0.035 | 26.8939
12.5 | 1.1537 | 0.04393 | 0.0331 | 26.2622
13.5 | 1.2625 | 0.0515 | 0.027 | 24.5146
14 | 1.3033 | 0.05507 | 0.0269 | 23.6662
14.5 | 1.3445 | 0.05939 | 0.0256 | 22.6385
15 | 1.3716 | 0.06344 | 0.0274 | 21.6204
15.5 | 1.4221 | 0.06939 | 0.0228 | 20.4943
16 | 1.4391 | 0.07534 | 0.0229 | 19.1014
16.5 | 1.4362 | 0.08214 | 0.0241 | 17.4848
17 | 1.4236 | 0.09007 | 0.0244 | 15.8055
17.5 | 1.3991 | 0.09936 | 0.0234 | 14.0811
18 | 1.3707 | 0.10949 | 0.0211 | 12.519
18.5 | 1.3416 | 0.12004 | 0.0177 | 11.1763
19 | 1.3147 | 0.13092 | 0.0133 | 10.042
19.5 | 1.2865 | 0.14232 | 0.0076 | 9.0395
20 | 1.2607 | 0.15402 | 0.001 | 8.1853

## 113. Re 12M Mach 0.00 (1)
BIGFOIL.COM POLAR EXPORT
GA 40A320
GA 40A320 |  |  |  | Cl Max: | 1.758 | at alpha= | 16.5 | deg
JavaFoil+Calcfoil stall+Eppler ext transition |  |  |  | L/D Max: | 124.562 | at alpha= | 5 | deg
Re: | 12000000 |  |  | Cd Min: | 0.00452 | at alpha= | -1 | deg
Mach: | 0 |  |  | Cl=0 at alpha= | -2.3651 | deg
|  |  |  | @ Cl=0.1, Cd= | 0.0052014
|  |  |  | @ Cl=0.4, Cd= | 0.0046847
|  |  |  | @ Cl=0.6, Cd= | 0.0051208
alpha (deg) | Cl | Cd | Cm | Cl/Cd
-20 | -0.866 | 0.12257 | -0.001 | -7.062
-19.5 | -0.889 | 0.10853 | -0.002 | -8.188
-19 | -0.919 | 0.08861 | -0.003 | -10.372
-18.5 | -0.971 | 0.05746 | -0.004 | -16.894
-18 | -0.999 | 0.04499 | -0.005 | -22.21
-17.5 | -1.007 | 0.0442 | -0.006 | -22.789
-17 | -1.03 | 0.03541 | -0.008 | -29.092
-16.5 | -1.045 | 0.0302 | -0.009 | -34.607
-16 | -1.055 | 0.02641 | -0.01 | -39.961
-15.5 | -1.066 | 0.02181 | -0.011 | -48.856
-15 | -1.067 | 0.02006 | -0.012 | -53.166
-14.5 | -1.062 | 0.01881 | -0.014 | -56.452
-14 | -1.056 | 0.01731 | -0.015 | -60.975
-13.5 | -1.046 | 0.01594 | -0.016 | -65.589
-13 | -1.031 | 0.01448 | -0.017 | -71.205
-12.5 | -1.012 | 0.01392 | -0.018 | -72.73
-12 | -0.99 | 0.01296 | -0.02 | -76.414
-11.5 | -0.963 | 0.01202 | -0.021 | -80.068
-11 | -0.935 | 0.01154 | -0.022 | -80.968
-10.5 | -0.903 | 0.01092 | -0.024 | -82.704
-10 | -0.863 | 0.00978 | -0.025 | -88.179
-9.5 | -0.82 | 0.00943 | -0.026 | -86.897
-9 | -0.773 | 0.00904 | -0.028 | -85.514
-8.5 | -0.724 | 0.00865 | -0.029 | -83.71
-8 | -0.673 | 0.0088 | -0.03 | -76.453
-7.5 | -0.619 | 0.00857 | -0.032 | -72.213
-7 | -0.563 | 0.00796 | -0.033 | -70.73
-6.5 | -0.506 | 0.00774 | -0.034 | -65.317
-6 | -0.447 | 0.00781 | -0.035 | -57.296
-5.5 | -0.388 | 0.00732 | -0.037 | -52.961
-5 | -0.327 | 0.00708 | -0.038 | -46.206
-4.5 | -0.266 | 0.00676 | -0.04 | -39.362
-4 | -0.204 | 0.00672 | -0.041 | -30.443
-3.5 | -0.142 | 0.00664 | -0.042 | -21.418
-3 | -0.08 | 0.00676 | -0.044 | -11.798
-2.5 | -0.017 | 0.00564 | -0.045 | -2.998
-2 | 0.046 | 0.00539 | -0.046 | 8.575
-1.5 | 0.109 | 0.00517 | -0.048 | 21.182
-1 | 0.173 | 0.00452 | -0.049 | 38.162
-0.5 | 0.236 | 0.00469 | -0.05 | 50.312
0 | 0.301 | 0.00456 | -0.052 | 66.089
0.5 | 0.365 | 0.00463 | -0.053 | 78.809
1 | 0.429 | 0.00473 | -0.054 | 90.514
1.5 | 0.492 | 0.00475 | -0.056 | 103.688
2 | 0.556 | 0.00503 | -0.057 | 110.563
2.5 | 0.619 | 0.00516 | -0.058 | 120.13
3 | 0.683 | 0.00585 | -0.06 | 116.771
3.5 | 0.746 | 0.00619 | -0.061 | 120.664
4 | 0.81 | 0.00652 | -0.063 | 124.114
4.5 | 0.873 | 0.00703 | -0.064 | 124.287
5 | 0.931 | 0.00748 | -0.065 | 124.562
5.5 | 0.993 | 0.00805 | -0.067 | 123.409
6 | 1.054 | 0.00857 | -0.068 | 122.931
6.5 | 1.114 | 0.00965 | -0.069 | 115.43
7 | 1.173 | 0.01025 | -0.07 | 114.51
7.5 | 1.206 | 0.01106 | -0.07 | 109.034
8 | 1.258 | 0.01232 | -0.071 | 102.168
8.5 | 1.311 | 0.01257 | -0.073 | 104.321
9 | 1.361 | 0.01316 | -0.074 | 103.401
9.5 | 1.408 | 0.01412 | -0.075 | 99.705
10 | 1.453 | 0.01483 | -0.076 | 98.004
10.5 | 1.496 | 0.01539 | -0.077 | 97.217
11 | 1.536 | 0.01612 | -0.078 | 95.268
11.5 | 1.573 | 0.01698 | -0.079 | 92.633
12 | 1.607 | 0.01792 | -0.08 | 89.658
12.5 | 1.638 | 0.01904 | -0.081 | 86.016
13 | 1.664 | 0.02048 | -0.082 | 81.223
13.5 | 1.688 | 0.02156 | -0.083 | 78.293
14 | 1.709 | 0.02267 | -0.084 | 75.388
14.5 | 1.726 | 0.0239 | -0.085 | 72.24
15 | 1.74 | 0.02527 | -0.086 | 68.844
15.5 | 1.749 | 0.02657 | -0.087 | 65.824
16 | 1.755 | 0.02795 | -0.088 | 62.797
16.5 | 1.758 | 0.02962 | -0.089 | 59.346
17 | 1.757 | 0.03135 | -0.09 | 56.04
17.5 | 1.753 | 0.0331 | -0.091 | 52.959
18 | 1.745 | 0.03489 | -0.091 | 50.022
18.5 | 1.735 | 0.03662 | -0.092 | 47.366
19 | 1.721 | 0.0389 | -0.093 | 44.249
19.5 | 1.705 | 0.04121 | -0.094 | 41.362
20 | 1.686 | 0.04339 | -0.095 | 38.855

## 114. Re 12M Mach 0.00 (2)
BIGFOIL.COM POLAR EXPORT
GA 40A320
GA 40A320 |  |  |  | Cl Max: | 1.6603 | at alpha= | 20 | deg
XFOIL ncrit=9 |  |  |  | L/D Max: | 159 | at alpha= | 3.5 | deg
Re: | 12000000 |  |  | Cd Min: | 0.0587 | at alpha= | 20 | deg
Mach: | 0 |  |  | Cl=0 at alpha= | -2.6349 | deg
|  |  |  | @ Cl=0.1, Cd= | 0.0052534
|  |  |  | @ Cl=0.4, Cd= | 0.0037674
|  |  |  | @ Cl=0.6, Cd= | 0.0039303
alpha (deg) | Cl | Cd | Cm | Cl/Cd
-20 | -1.3302 | 0.03053 | -0.1103 | -43.5703
-19.5 | -1.3047 | 0.02847 | -0.1101 | -45.8272
-19 | -1.2829 | 0.02634 | -0.1092 | -48.7054
-18.5 | -1.2613 | 0.02433 | -0.108 | -51.8413
-18 | -1.2373 | 0.02259 | -0.1066 | -54.772
-17.5 | -1.2161 | 0.02082 | -0.1046 | -58.4102
-17 | -1.1893 | 0.01946 | -0.1028 | -61.1151
-16.5 | -1.1633 | 0.01812 | -0.1007 | -64.1998
-16 | -1.1362 | 0.01694 | -0.0985 | -67.072
-15.5 | -1.1065 | 0.01589 | -0.0963 | -69.635
-15 | -1.0764 | 0.01495 | -0.0939 | -72
-14.5 | -1.0461 | 0.01404 | -0.0914 | -74.5085
-14 | -1.0165 | 0.01317 | -0.0886 | -77.183
-13.5 | -0.9865 | 0.0124 | -0.0855 | -79.5565
-13 | -0.9549 | 0.0117 | -0.0826 | -81.6154
-12.5 | -0.9233 | 0.01109 | -0.0793 | -83.2552
-12 | -0.8901 | 0.01059 | -0.0761 | -84.051
-11.5 | -0.8552 | 0.01014 | -0.0731 | -84.3393
-11 | -0.8209 | 0.00972 | -0.0697 | -84.4547
-10.5 | -0.7856 | 0.00937 | -0.0663 | -83.842
-10 | -0.7502 | 0.00906 | -0.0627 | -82.8035
-9.5 | -0.7145 | 0.00878 | -0.0591 | -81.3781
-9 | -0.67 | 0.00849 | -0.0573 | -78.9164
-8.5 | -0.623 | 0.00823 | -0.056 | -75.6987
-8 | -0.5739 | 0.00798 | -0.0551 | -71.9173
-7.5 | -0.5231 | 0.00775 | -0.0545 | -67.4968
-7 | -0.4713 | 0.00754 | -0.054 | -62.5066
-6.5 | -0.4195 | 0.00734 | -0.0536 | -57.1526
-6 | -0.3673 | 0.00713 | -0.0532 | -51.5147
-5.5 | -0.3137 | 0.00694 | -0.0531 | -45.2017
-5 | -0.259 | 0.00676 | -0.0533 | -38.3136
-4.5 | -0.2042 | 0.00658 | -0.0534 | -31.0334
-4 | -0.1492 | 0.00642 | -0.0535 | -23.2399
-3.5 | -0.0943 | 0.00627 | -0.0537 | -15.0399
-3 | -0.0395 | 0.0061 | -0.0538 | -6.4754
-2.5 | 0.0146 | 0.00585 | -0.0539 | 2.4957
-1.5 | 0.1191 | 0.00512 | -0.0533 | 23.2617
-1 | 0.1691 | 0.00465 | -0.0526 | 36.3656
-0.5 | 0.2144 | 0.004 | -0.051 | 53.6
0 | 0.2686 | 0.00381 | -0.0511 | 70.4987
0.5 | 0.3273 | 0.00377 | -0.052 | 86.817
1 | 0.3859 | 0.00376 | -0.0529 | 102.633
1.5 | 0.4432 | 0.00379 | -0.0536 | 116.9393
2 | 0.5018 | 0.00379 | -0.0546 | 132.4011
2.5 | 0.5586 | 0.00388 | -0.0552 | 143.9691
3 | 0.6162 | 0.00395 | -0.056 | 156
3.5 | 0.6678 | 0.0042 | -0.0556 | 159
4 | 0.7175 | 0.00453 | -0.0549 | 158.3885
4.5 | 0.7604 | 0.00504 | -0.0528 | 150.873
5 | 0.7914 | 0.00581 | -0.0485 | 136.2134
6 | 0.8427 | 0.00696 | -0.0375 | 121.0776
6.5 | 0.8572 | 0.00756 | -0.0297 | 113.3862
7 | 0.8805 | 0.00808 | -0.0241 | 108.9728
7.5 | 0.8984 | 0.00882 | -0.0179 | 101.8594
8 | 0.9158 | 0.00971 | -0.012 | 94.3151
8.5 | 0.9353 | 0.01074 | -0.0069 | 87.0857
9 | 0.9523 | 0.012 | -0.0019 | 79.3583
9.5 | 0.9778 | 0.01312 | 0.0016 | 74.5274
10 | 0.9966 | 0.01455 | 0.0057 | 68.4948
10.5 | 1.0153 | 0.01614 | 0.0096 | 62.9058
11 | 1.043 | 0.0174 | 0.012 | 59.9425
11.5 | 1.0695 | 0.01885 | 0.0143 | 56.7374
12 | 1.0981 | 0.02028 | 0.0162 | 54.1469
12.5 | 1.13 | 0.02169 | 0.0173 | 52.0977
13 | 1.1643 | 0.02334 | 0.0175 | 49.8843
13.5 | 1.2959 | 0.02546 | -0.0033 | 50.8995
14 | 1.3447 | 0.02722 | -0.0062 | 49.4012
14.5 | 1.3926 | 0.02918 | -0.0095 | 47.7245
15 | 1.4194 | 0.03121 | -0.0084 | 45.479
15.5 | 1.4806 | 0.03373 | -0.0149 | 43.8956
16 | 1.5062 | 0.03593 | -0.014 | 41.9204
16.5 | 1.5301 | 0.03823 | -0.013 | 40.0235
17 | 1.5494 | 0.04102 | -0.0119 | 37.7718
17.5 | 1.5734 | 0.04339 | -0.0111 | 36.2618
18 | 1.5924 | 0.04625 | -0.0102 | 34.4303
18.5 | 1.6105 | 0.04923 | -0.0094 | 32.7138
19 | 1.6267 | 0.05237 | -0.0086 | 31.0617
19.5 | 1.6421 | 0.05567 | -0.008 | 29.497
20 | 1.6603 | 0.0587 | -0.0075 | 28.2845

## 115. Re 12M Mach 0.10 (1)
BIGFOIL.COM POLAR EXPORT
GA 40A320
GA 40A320 |  |  |  | Cl Max: | 1.742 | at alpha= | 16 | deg
JavaFoil+Calcfoil stall+Eppler ext transition |  |  |  | L/D Max: | 124.946 | at alpha= | 5 | deg
Re: | 12000000 |  |  | Cd Min: | 0.00452 | at alpha= | 0 | deg
Mach: | 0.1 |  |  | Cl=0 at alpha= | -2.3651 | deg
|  |  |  | @ Cl=0.1, Cd= | 0.0051844
|  |  |  | @ Cl=0.4, Cd= | 0.0046558
|  |  |  | @ Cl=0.6, Cd= | 0.0051025
alpha (deg) | Cl | Cd | Cm | Cl/Cd
-20 | -0.805 | 0.13619 | -0.001 | -5.908
-19.5 | -0.826 | 0.12545 | -0.002 | -6.586
-19 | -0.85 | 0.11286 | -0.003 | -7.527
-18.5 | -0.878 | 0.09586 | -0.004 | -9.157
-18 | -0.934 | 0.06034 | -0.005 | -15.481
-17.5 | -0.939 | 0.06277 | -0.006 | -14.968
-17 | -0.98 | 0.04352 | -0.007 | -22.522
-16.5 | -1.007 | 0.03396 | -0.009 | -29.643
-16 | -1.023 | 0.02869 | -0.01 | -35.666
-15.5 | -1.034 | 0.02474 | -0.011 | -41.801
-15 | -1.045 | 0.02086 | -0.012 | -50.079
-14.5 | -1.042 | 0.01993 | -0.014 | -52.295
-14 | -1.04 | 0.01789 | -0.015 | -58.151
-13.5 | -1.033 | 0.01646 | -0.016 | -62.735
-13 | -1.022 | 0.01487 | -0.017 | -68.719
-12.5 | -1.005 | 0.01418 | -0.019 | -70.893
-12 | -0.985 | 0.01317 | -0.02 | -74.775
-11.5 | -0.959 | 0.01224 | -0.021 | -78.325
-11 | -0.932 | 0.01172 | -0.022 | -79.494
-10.5 | -0.901 | 0.01107 | -0.024 | -81.4
-10 | -0.863 | 0.00991 | -0.025 | -87.121
-9.5 | -0.821 | 0.00951 | -0.026 | -86.3
-9 | -0.775 | 0.00912 | -0.028 | -84.998
-8.5 | -0.727 | 0.00874 | -0.029 | -83.107
-8 | -0.675 | 0.00887 | -0.03 | -76.169
-7.5 | -0.621 | 0.00859 | -0.032 | -72.351
-7 | -0.565 | 0.00804 | -0.033 | -70.284
-6.5 | -0.508 | 0.00745 | -0.034 | -68.172
-6 | -0.449 | 0.0078 | -0.036 | -57.58
-5.5 | -0.389 | 0.00731 | -0.037 | -53.271
-5 | -0.329 | 0.00714 | -0.038 | -46.073
-4.5 | -0.267 | 0.00676 | -0.04 | -39.572
-4 | -0.205 | 0.0068 | -0.041 | -30.232
-3.5 | -0.143 | 0.00668 | -0.042 | -21.404
-3 | -0.08 | 0.00674 | -0.044 | -11.884
-2.5 | -0.017 | 0.00551 | -0.045 | -3.084
-2 | 0.046 | 0.00537 | -0.046 | 8.646
-1.5 | 0.11 | 0.00515 | -0.048 | 21.367
-1 | 0.174 | 0.00456 | -0.049 | 38.04
-0.5 | 0.237 | 0.00467 | -0.051 | 50.726
0 | 0.303 | 0.00452 | -0.052 | 67.058
0.5 | 0.367 | 0.00463 | -0.053 | 79.246
1 | 0.431 | 0.00468 | -0.055 | 91.962
1.5 | 0.495 | 0.00475 | -0.056 | 104.233
2 | 0.559 | 0.00507 | -0.057 | 110.242
2.5 | 0.622 | 0.00512 | -0.059 | 121.611
3 | 0.686 | 0.00586 | -0.06 | 117.093
3.5 | 0.75 | 0.00617 | -0.061 | 121.527
4 | 0.814 | 0.00658 | -0.063 | 123.665
4.5 | 0.878 | 0.00705 | -0.064 | 124.393
5 | 0.936 | 0.00749 | -0.066 | 124.946
5.5 | 0.998 | 0.00813 | -0.067 | 122.664
6 | 1.059 | 0.00866 | -0.068 | 122.226
6.5 | 1.119 | 0.00972 | -0.07 | 115.219
7 | 1.164 | 0.01046 | -0.07 | 111.277
7.5 | 1.211 | 0.01121 | -0.071 | 108.055
8 | 1.263 | 0.01243 | -0.072 | 101.669
8.5 | 1.316 | 0.01271 | -0.073 | 103.571
9 | 1.366 | 0.01336 | -0.074 | 102.262
9.5 | 1.413 | 0.01431 | -0.075 | 98.762
10 | 1.458 | 0.01503 | -0.076 | 96.994
10.5 | 1.5 | 0.0156 | -0.077 | 96.15
11 | 1.54 | 0.01636 | -0.078 | 94.124
11.5 | 1.576 | 0.01724 | -0.079 | 91.414
12 | 1.609 | 0.01821 | -0.08 | 88.356
12.5 | 1.639 | 0.01935 | -0.081 | 84.698
13 | 1.663 | 0.02084 | -0.082 | 79.803
13.5 | 1.686 | 0.02194 | -0.083 | 76.857
14 | 1.705 | 0.02307 | -0.084 | 73.911
14.5 | 1.72 | 0.02435 | -0.085 | 70.636
15 | 1.731 | 0.02577 | -0.086 | 67.176
15.5 | 1.738 | 0.02727 | -0.087 | 63.739
16 | 1.742 | 0.02872 | -0.088 | 60.637
16.5 | 1.741 | 0.03026 | -0.089 | 57.524
17 | 1.737 | 0.0321 | -0.09 | 54.111
17.5 | 1.729 | 0.03395 | -0.091 | 50.93
18 | 1.718 | 0.03583 | -0.092 | 47.936
18.5 | 1.703 | 0.03777 | -0.093 | 45.072
19 | 1.685 | 0.03998 | -0.094 | 42.137
19.5 | 1.664 | 0.04249 | -0.094 | 39.16
20 | 1.64 | 0.04488 | -0.095 | 36.552

## 116. Re 12M Mach 0.10 (2)
BIGFOIL.COM POLAR EXPORT
GA 40A320
GA 40A320 |  |  |  | Cl Max: | 1.6539 | at alpha= | 20 | deg
XFOIL ncrit=9 |  |  |  | L/D Max: | 160.909 | at alpha= | 3.5 | deg
Re: | 12000000 |  |  | Cd Min: | 0.06114 | at alpha= | 20 | deg
Mach: | 0.1 |  |  | Cl=0 at alpha= | -2.641 | deg
|  |  |  | @ Cl=0.1, Cd= | 0.0052726
|  |  |  | @ Cl=0.4, Cd= | 0.003766
|  |  |  | @ Cl=0.6, Cd= | 0.0039291
alpha (deg) | Cl | Cd | Cm | Cl/Cd
-20 | -1.3283 | 0.03223 | -0.1132 | -41.2132
-19.5 | -1.305 | 0.02981 | -0.113 | -43.7773
-19 | -1.2836 | 0.02752 | -0.1122 | -46.6424
-18.5 | -1.2589 | 0.02554 | -0.1112 | -49.2913
-18 | -1.2353 | 0.02365 | -0.1098 | -52.2326
-17.5 | -1.2143 | 0.02175 | -0.1079 | -55.8299
-17 | -1.1869 | 0.02031 | -0.1062 | -58.4392
-16.5 | -1.1623 | 0.01882 | -0.1039 | -61.7588
-16 | -1.1355 | 0.01754 | -0.1015 | -64.7377
-15.5 | -1.1061 | 0.01641 | -0.0993 | -67.404
-15 | -1.0761 | 0.0154 | -0.0968 | -69.8766
-14.5 | -1.0448 | 0.01447 | -0.0944 | -72.2046
-14 | -1.0146 | 0.01356 | -0.0915 | -74.823
-13.5 | -0.9853 | 0.01271 | -0.0884 | -77.5216
-13 | -0.954 | 0.01196 | -0.0853 | -79.7659
-12.5 | -0.9223 | 0.0113 | -0.082 | -81.6195
-12 | -0.889 | 0.01076 | -0.0787 | -82.6208
-11.5 | -0.8545 | 0.01026 | -0.0755 | -83.2846
-11 | -0.8197 | 0.00984 | -0.0721 | -83.3028
-10.5 | -0.7845 | 0.00946 | -0.0686 | -82.9281
-10 | -0.7478 | 0.00913 | -0.0652 | -81.9058
-9.5 | -0.7154 | 0.00885 | -0.0608 | -80.8362
-9 | -0.6716 | 0.00854 | -0.0587 | -78.6417
-8.5 | -0.6248 | 0.00828 | -0.0572 | -75.4589
-8 | -0.5758 | 0.00802 | -0.0561 | -71.7955
-7.5 | -0.525 | 0.00778 | -0.0554 | -67.4807
-7 | -0.4731 | 0.00757 | -0.0548 | -62.4967
-6.5 | -0.421 | 0.00737 | -0.0543 | -57.1235
-6 | -0.3686 | 0.00716 | -0.0539 | -51.4804
-5.5 | -0.3147 | 0.00695 | -0.0537 | -45.2806
-5 | -0.2598 | 0.00677 | -0.0538 | -38.3752
-4.5 | -0.2047 | 0.0066 | -0.0539 | -31.0152
-4 | -0.1495 | 0.00644 | -0.054 | -23.2143
-3.5 | -0.0943 | 0.00629 | -0.0541 | -14.9921
-3 | -0.0392 | 0.00612 | -0.0543 | -6.4052
-2.5 | 0.0154 | 0.00587 | -0.0543 | 2.6235
-1.5 | 0.1202 | 0.00513 | -0.0536 | 23.4308
-1 | 0.1703 | 0.00466 | -0.0529 | 36.5451
-0.5 | 0.2157 | 0.004 | -0.0513 | 53.925
0 | 0.2703 | 0.00382 | -0.0514 | 70.7592
0.5 | 0.3294 | 0.00377 | -0.0523 | 87.374
1 | 0.3884 | 0.00376 | -0.0532 | 103.2979
1.5 | 0.446 | 0.00379 | -0.0539 | 117.6781
2 | 0.505 | 0.0038 | -0.0549 | 132.8947
2.5 | 0.5621 | 0.00389 | -0.0555 | 144.4987
3 | 0.6203 | 0.00395 | -0.0563 | 157.038
3.5 | 0.6726 | 0.00418 | -0.056 | 160.9091
4 | 0.7221 | 0.00453 | -0.0551 | 159.404
4.5 | 0.7653 | 0.00503 | -0.0531 | 152.1471
5 | 0.7955 | 0.00582 | -0.0485 | 136.6838
5.5 | 0.8222 | 0.00655 | -0.0432 | 125.5267
6 | 0.8445 | 0.00696 | -0.0368 | 121.3362
6.5 | 0.8571 | 0.00761 | -0.0287 | 112.6281
7 | 0.8795 | 0.00817 | -0.0229 | 107.6499
7.5 | 0.897 | 0.00895 | -0.0166 | 100.2235
8 | 0.9149 | 0.00988 | -0.0108 | 92.6012
8.5 | 0.9338 | 0.01098 | -0.0057 | 85.0455
9 | 0.9501 | 0.01232 | -0.0006 | 77.1185
9.5 | 0.9766 | 0.01345 | 0.0028 | 72.6097
10 | 0.9952 | 0.01493 | 0.0069 | 66.6577
10.5 | 1.0125 | 0.01663 | 0.0109 | 60.8839
11 | 1.0425 | 0.01784 | 0.0131 | 58.4361
11.5 | 1.0692 | 0.01933 | 0.0154 | 55.313
12 | 1.0966 | 0.02092 | 0.0173 | 52.4187
12.5 | 1.1303 | 0.02232 | 0.0183 | 50.6407
13 | 1.1672 | 0.02398 | 0.018 | 48.6739
14 | 1.3436 | 0.02825 | -0.0051 | 47.5611
14.5 | 1.3936 | 0.03001 | -0.0083 | 46.4379
15 | 1.4182 | 0.0323 | -0.007 | 43.9071
15.5 | 1.4819 | 0.03468 | -0.0136 | 42.7307
16 | 1.5055 | 0.03711 | -0.0125 | 40.5686
16.5 | 1.5278 | 0.03965 | -0.0114 | 38.5322
17 | 1.5497 | 0.04226 | -0.0104 | 36.6706
17.5 | 1.5698 | 0.04507 | -0.0094 | 34.8303
18 | 1.593 | 0.0476 | -0.0086 | 33.4664
18.5 | 1.6084 | 0.05092 | -0.0077 | 31.5868
19 | 1.6229 | 0.05433 | -0.0069 | 29.8712
19.5 | 1.6421 | 0.05731 | -0.0063 | 28.6529
20 | 1.6539 | 0.06114 | -0.0057 | 27.051

## 117. Re 12M Mach 0.25 (1)
BIGFOIL.COM POLAR EXPORT
GA 40A320
GA 40A320 |  |  |  | Cl Max: | 1.666 | at alpha= | 14 | deg
JavaFoil+Calcfoil stall+Eppler ext transition |  |  |  | L/D Max: | 124.001 | at alpha= | 4.5 | deg
Re: | 12000000 |  |  | Cd Min: | 0.00457 | at alpha= | 0 | deg
Mach: | 0.25 |  |  | Cl=0 at alpha= | -2.3692 | deg
|  |  |  | @ Cl=0.1, Cd= | 0.00526
|  |  |  | @ Cl=0.4, Cd= | 0.0046974
|  |  |  | @ Cl=0.6, Cd= | 0.0051473
alpha (deg) | Cl | Cd | Cm | Cl/Cd
-17.5 | -0.575 | 0.12394 | -0.004 | -4.637
-17 | -0.616 | 0.12033 | -0.005 | -5.123
-16.5 | -0.656 | 0.11388 | -0.006 | -5.758
-16 | -0.691 | 0.1084 | -0.006 | -6.371
-15.5 | -0.722 | 0.10121 | -0.007 | -7.136
-15 | -0.755 | 0.08976 | -0.009 | -8.411
-14.5 | -0.845 | 0.04226 | -0.013 | -19.989
-14 | -0.903 | 0.02425 | -0.015 | -37.215
-13.5 | -0.924 | 0.02083 | -0.016 | -44.339
-13 | -0.936 | 0.01796 | -0.018 | -52.075
-12.5 | -0.94 | 0.01631 | -0.019 | -57.639
-12 | -0.937 | 0.01478 | -0.02 | -63.422
-11.5 | -0.926 | 0.01372 | -0.022 | -67.493
-11 | -0.908 | 0.01289 | -0.023 | -70.448
-10.5 | -0.884 | 0.01215 | -0.024 | -72.759
-10 | -0.858 | 0.01086 | -0.026 | -78.984
-9.5 | -0.824 | 0.00991 | -0.027 | -83.153
-9 | -0.782 | 0.00951 | -0.029 | -82.217
-8.5 | -0.736 | 0.0091 | -0.03 | -80.861
-8 | -0.687 | 0.00922 | -0.031 | -74.498
-7.5 | -0.633 | 0.0089 | -0.033 | -71.19
-7 | -0.577 | 0.00822 | -0.034 | -70.271
-6.5 | -0.519 | 0.00765 | -0.035 | -67.867
-6 | -0.46 | 0.00771 | -0.037 | -59.651
-5.5 | -0.399 | 0.0075 | -0.038 | -53.203
-5 | -0.337 | 0.00734 | -0.039 | -45.97
-4.5 | -0.274 | 0.00693 | -0.041 | -39.581
-4 | -0.211 | 0.00696 | -0.042 | -30.302
-3.5 | -0.147 | 0.00673 | -0.044 | -21.812
-3 | -0.082 | 0.00649 | -0.045 | -12.677
-2.5 | -0.017 | 0.00558 | -0.046 | -3.13
-2 | 0.048 | 0.0053 | -0.048 | 8.999
-1.5 | 0.113 | 0.00525 | -0.049 | 21.512
-1 | 0.178 | 0.00463 | -0.051 | 38.545
-0.5 | 0.244 | 0.00472 | -0.052 | 51.555
0 | 0.311 | 0.00457 | -0.053 | 68.092
0.5 | 0.377 | 0.00468 | -0.055 | 80.607
1 | 0.443 | 0.00473 | -0.056 | 93.619
1.5 | 0.508 | 0.00482 | -0.058 | 105.469
2 | 0.574 | 0.0051 | -0.059 | 112.522
2.5 | 0.64 | 0.00522 | -0.06 | 122.549
3 | 0.705 | 0.00598 | -0.062 | 117.909
3.5 | 0.771 | 0.00633 | -0.063 | 121.759
4 | 0.836 | 0.0071 | -0.065 | 117.864
4.5 | 0.902 | 0.00727 | -0.066 | 124.001
5 | 0.961 | 0.00776 | -0.067 | 123.853
5.5 | 1.025 | 0.00846 | -0.069 | 121.169
6 | 1.087 | 0.009 | -0.07 | 120.775
6.5 | 1.126 | 0.01051 | -0.07 | 107.085
7 | 1.182 | 0.01121 | -0.071 | 105.48
7.5 | 1.236 | 0.0126 | -0.072 | 98.135
8 | 1.291 | 0.01325 | -0.073 | 97.382
8.5 | 1.343 | 0.0136 | -0.075 | 98.773
9 | 1.392 | 0.01433 | -0.076 | 97.159
9.5 | 1.438 | 0.01537 | -0.077 | 93.556
10 | 1.481 | 0.01595 | -0.078 | 92.821
10.5 | 1.52 | 0.01679 | -0.079 | 90.507
11 | 1.555 | 0.01778 | -0.08 | 87.468
11.5 | 1.586 | 0.01886 | -0.081 | 84.076
12 | 1.613 | 0.01992 | -0.082 | 80.941
12.5 | 1.633 | 0.02186 | -0.083 | 74.729
13 | 1.65 | 0.02292 | -0.084 | 71.99
13.5 | 1.661 | 0.02421 | -0.085 | 68.59
14 | 1.666 | 0.02565 | -0.086 | 64.921
14.5 | 1.664 | 0.02726 | -0.087 | 61.051
15 | 1.656 | 0.02894 | -0.088 | 57.238
15.5 | 1.643 | 0.03085 | -0.089 | 53.238
16 | 1.622 | 0.03268 | -0.09 | 49.642
16.5 | 1.595 | 0.03473 | -0.091 | 45.929
17 | 1.562 | 0.03701 | -0.092 | 42.202
17.5 | 1.522 | 0.03984 | -0.093 | 38.202
18 | 1.477 | 0.04214 | -0.094 | 35.057
18.5 | 1.426 | 0.04504 | -0.094 | 31.66
19 | 1.37 | 0.04832 | -0.095 | 28.34

## 118. Re 12M Mach 0.25 (2)
BIGFOIL.COM POLAR EXPORT
GA 40A320
GA 40A320 |  |  |  | Cl Max: | 1.6352 | at alpha= | 20 | deg
XFOIL ncrit=9 |  |  |  | L/D Max: | 166.842 | at alpha= | 3.5 | deg
Re: | 12000000 |  |  | Cd Min: | 0.07264 | at alpha= | 20 | deg
Mach: | 0.25 |  |  | Cl=0 at alpha= | -2.6729 | deg
|  |  |  | @ Cl=0.1, Cd= | 0.0053939
|  |  |  | @ Cl=0.4, Cd= | 0.0037903
|  |  |  | @ Cl=0.6, Cd= | 0.0039381
alpha (deg) | Cl | Cd | Cm | Cl/Cd
-20 | -1.2832 | 0.04541 | -0.1269 | -28.2581
-19.5 | -1.2778 | 0.04055 | -0.1276 | -31.5117
-19 | -1.2596 | 0.03688 | -0.1278 | -34.154
-18.5 | -1.2446 | 0.03336 | -0.1272 | -37.3082
-18 | -1.2228 | 0.03051 | -0.1262 | -40.0787
-17.5 | -1.202 | 0.02781 | -0.1247 | -43.2219
-17 | -1.1777 | 0.0255 | -0.1229 | -46.1843
-16.5 | -1.1512 | 0.02351 | -0.1208 | -48.9664
-16 | -1.1255 | 0.0216 | -0.1184 | -52.1065
-15.5 | -1.1014 | 0.01978 | -0.1155 | -55.6825
-15 | -1.075 | 0.0182 | -0.1124 | -59.0659
-14.5 | -1.0444 | 0.01689 | -0.1095 | -61.8354
-14 | -1.0138 | 0.01568 | -0.1063 | -64.6556
-13.5 | -0.9802 | 0.01465 | -0.1032 | -66.9078
-13 | -0.9457 | 0.01371 | -0.1001 | -68.9788
-12.5 | -0.9159 | 0.01272 | -0.0962 | -72.0047
-12 | -0.8824 | 0.01189 | -0.0926 | -74.2136
-11.5 | -0.848 | 0.01119 | -0.0889 | -75.7819
-11 | -0.8131 | 0.01059 | -0.0851 | -76.78
-10.5 | -0.7771 | 0.01006 | -0.0812 | -77.2465
-10 | -0.7389 | 0.00962 | -0.0776 | -76.8087
-9.5 | -0.7022 | 0.0092 | -0.0735 | -76.3261
-9 | -0.6674 | 0.00881 | -0.0689 | -75.7548
-8.5 | -0.6312 | 0.00855 | -0.0645 | -73.8246
-8 | -0.5837 | 0.00824 | -0.0623 | -70.8374
-7.5 | -0.5336 | 0.00797 | -0.0607 | -66.9511
-7 | -0.4817 | 0.00774 | -0.0595 | -62.2351
-6.5 | -0.4286 | 0.00753 | -0.0585 | -56.919
-6 | -0.3747 | 0.0073 | -0.0578 | -51.3288
-5.5 | -0.32 | 0.00706 | -0.0572 | -45.3258
-5 | -0.2639 | 0.00686 | -0.0569 | -38.4694
-4.5 | -0.2072 | 0.0067 | -0.0568 | -30.9254
-4 | -0.151 | 0.00653 | -0.0566 | -23.124
-3.5 | -0.0941 | 0.00637 | -0.0566 | -14.7724
-3 | -0.0369 | 0.00619 | -0.0567 | -5.9612
-2.5 | 0.0195 | 0.00595 | -0.0567 | 3.2773
-2 | 0.0733 | 0.00559 | -0.0562 | 13.1127
-1.5 | 0.1264 | 0.0052 | -0.0556 | 24.3077
-1 | 0.1765 | 0.00468 | -0.0545 | 37.7137
-0.5 | 0.2226 | 0.00402 | -0.0527 | 55.3731
0 | 0.2797 | 0.00385 | -0.0529 | 72.6494
0.5 | 0.341 | 0.0038 | -0.0539 | 89.7368
1 | 0.4021 | 0.00379 | -0.0549 | 106.095
1.5 | 0.4615 | 0.00382 | -0.0555 | 120.8115
2 | 0.5229 | 0.00383 | -0.0565 | 136.5274
2.5 | 0.5817 | 0.00392 | -0.057 | 148.3929
3 | 0.6425 | 0.00398 | -0.058 | 161.4322
3.5 | 0.6974 | 0.00418 | -0.0577 | 166.8421
4 | 0.7486 | 0.0045 | -0.0567 | 166.3556
4.5 | 0.7924 | 0.00501 | -0.0544 | 158.1637
5.5 | 0.8365 | 0.00654 | -0.0409 | 127.9052
6 | 0.8491 | 0.00711 | -0.0322 | 119.4233
6.5 | 0.8553 | 0.00796 | -0.0229 | 107.4497
7 | 0.8716 | 0.00881 | -0.016 | 98.933
7.5 | 0.8899 | 0.00982 | -0.01 | 90.6212
8 | 0.9067 | 0.0111 | -0.0043 | 81.6847
8.5 | 0.9241 | 0.01254 | 0.0009 | 73.6922
9 | 0.9399 | 0.01418 | 0.0059 | 66.2835
9.5 | 0.9664 | 0.01552 | 0.0093 | 62.268
10 | 0.985 | 0.01729 | 0.0133 | 56.9693
10.5 | 1.0033 | 0.01926 | 0.0171 | 52.0924
11 | 1.0343 | 0.02076 | 0.0191 | 49.8218
11.5 | 1.0638 | 0.02251 | 0.0209 | 47.259
12 | 1.0957 | 0.0243 | 0.0222 | 45.0905
12.5 | 1.1361 | 0.02598 | 0.0219 | 43.7298
13 | 1.208 | 0.02824 | 0.0144 | 42.7762
14 | 1.3433 | 0.03314 | 0.0008 | 40.5341
14.5 | 1.39 | 0.03541 | -0.0015 | 39.2544
15 | 1.4112 | 0.03796 | 0.0007 | 37.176
15.5 | 1.4773 | 0.04082 | -0.0059 | 36.1906
16 | 1.4995 | 0.04389 | -0.0048 | 34.165
16.5 | 1.5205 | 0.04689 | -0.0034 | 32.427
17 | 1.544 | 0.04976 | -0.0023 | 31.0289
17.5 | 1.562 | 0.0532 | -0.0011 | 29.3609
18 | 1.5798 | 0.05662 | 0 | 27.9018
18.5 | 1.5977 | 0.06016 | 0.0009 | 26.5575
19 | 1.609 | 0.06439 | 0.0018 | 24.9884
19.5 | 1.6195 | 0.06872 | 0.0025 | 23.5666
20 | 1.6352 | 0.07264 | 0.003 | 22.511

## 119. Re 12M Mach 0.50 (1)
BIGFOIL.COM POLAR EXPORT
GA 40A320
GA 40A320 |  |  |  | Cl Max: | 1.493 | at alpha= | 9.5 | deg
JavaFoil+Calcfoil stall+Eppler ext transition |  |  |  | L/D Max: | 125.045 | at alpha= | 2.5 | deg
Re: | 12000000 |  |  | Cd Min: | 0.0048 | at alpha= | 0 | deg
Mach: | 0.5 |  |  | Cl=0 at alpha= | -2.3681 | deg
|  |  |  | @ Cl=0.1, Cd= | 0.0055026
|  |  |  | @ Cl=0.4, Cd= | 0.0049211
|  |  |  | @ Cl=0.6, Cd= | 0.0053416
alpha (deg) | Cl | Cd | Cm | Cl/Cd
-20 | -1.024 | 0.16816 | -0.001 | -6.092
-19.5 | -0.995 | 0.1637 | -0.002 | -6.076
-19 | -0.966 | 0.15375 | -0.003 | -6.282
-18.5 | -0.939 | 0.15077 | -0.004 | -6.23
-18 | -0.921 | 0.12851 | -0.005 | -7.169
-17.5 | -0.896 | 0.11925 | -0.006 | -7.511
-17 | -0.862 | 0.11841 | -0.006 | -7.28
-16.5 | -0.832 | 0.11265 | -0.007 | -7.388
-16 | -0.799 | 0.11075 | -0.008 | -7.219
-15.5 | -0.768 | 0.10857 | -0.008 | -7.07
-15 | -0.737 | 0.10559 | -0.009 | -6.978
-14.5 | -0.706 | 0.10229 | -0.009 | -6.907
-14 | -0.678 | 0.09963 | -0.01 | -6.802
-13.5 | -0.651 | 0.09525 | -0.011 | -6.834
-13 | -0.622 | 0.08772 | -0.012 | -7.096
-12.5 | -0.592 | 0.08364 | -0.012 | -7.083
-12 | -0.56 | 0.08994 | -0.011 | -6.223
-11.5 | -0.624 | 0.02133 | -0.023 | -29.248
-11 | -0.597 | 0.01765 | -0.025 | -33.803
-10.5 | -0.566 | 0.01627 | -0.027 | -34.798
-10 | -0.446 | 0.06469 | -0.015 | -6.892
-9.5 | -0.497 | 0.01489 | -0.029 | -33.387
-9 | -0.463 | 0.01433 | -0.031 | -32.314
-8.5 | -0.556 | 0.01284 | -0.033 | -43.275
-8 | -0.653 | 0.01222 | -0.034 | -53.454
-7.5 | -0.645 | 0.01069 | -0.036 | -60.315
-7 | -0.608 | 0.01005 | -0.038 | -60.518
-6.5 | -0.558 | 0.00917 | -0.039 | -60.864
-6 | -0.5 | 0.00916 | -0.041 | -54.593
-5.5 | -0.438 | 0.00876 | -0.042 | -50.006
-5 | -0.372 | 0.00757 | -0.044 | -49.176
-4.5 | -0.304 | 0.00817 | -0.046 | -37.198
-4 | -0.234 | 0.00729 | -0.047 | -32.143
-3.5 | -0.163 | 0.00732 | -0.049 | -22.327
-3 | -0.092 | 0.00713 | -0.05 | -12.875
-2.5 | -0.019 | 0.007 | -0.052 | -2.784
-2 | 0.053 | 0.00567 | -0.053 | 9.398
-1.5 | 0.126 | 0.00541 | -0.055 | 23.351
-1 | 0.199 | 0.00484 | -0.057 | 41.176
-0.5 | 0.272 | 0.00486 | -0.058 | 55.993
0 | 0.348 | 0.0048 | -0.06 | 72.427
0.5 | 0.421 | 0.00497 | -0.061 | 84.712
1 | 0.495 | 0.00505 | -0.063 | 97.934
1.5 | 0.568 | 0.00516 | -0.064 | 110.053
2 | 0.642 | 0.00558 | -0.066 | 115.003
2.5 | 0.715 | 0.00572 | -0.067 | 125.045
3 | 0.788 | 0.00669 | -0.069 | 117.859
3.5 | 0.862 | 0.00716 | -0.071 | 120.284
4 | 0.935 | 0.00823 | -0.072 | 113.628
4.5 | 0.986 | 0.0092 | -0.072 | 107.199
5 | 1.045 | 0.01013 | -0.073 | 103.106
5.5 | 1.109 | 0.01123 | -0.074 | 98.831
6 | 1.172 | 0.01239 | -0.076 | 94.63
6.5 | 1.233 | 0.01364 | -0.077 | 90.404
7 | 1.29 | 0.01542 | -0.078 | 83.654
7.5 | 1.345 | 0.01654 | -0.079 | 81.324
8 | 1.396 | 0.01764 | -0.081 | 79.135
8.5 | 1.442 | 0.01879 | -0.082 | 76.73
9 | 1.475 | 0.02007 | -0.083 | 73.486
9.5 | 1.493 | 0.02152 | -0.084 | 69.377
10 | 1.488 | 0.02299 | -0.086 | 64.725
10.5 | 1.438 | 0.02574 | -0.087 | 55.864
11 | 1.244 | 0.02843 | -0.088 | 43.767
11.5 | 0.944 | 0.03287 | -0.089 | 28.716
12 | 0.978 | 0.03268 | -0.09 | 29.916
12.5 | 1.008 | 0.03516 | -0.091 | 28.664
13 | 1.037 | 0.03883 | -0.092 | 26.705
13.5 | 1.066 | 0.04286 | -0.093 | 24.862
14 | 1.091 | 0.04856 | -0.093 | 22.473
14.5 | 1.124 | 0.04773 | -0.095 | 23.538

## 120. Re 12M Mach 0.50 (2)
BIGFOIL.COM POLAR EXPORT
GA 40A320
GA 40A320 |  |  |  | Cl Max: | 1.4616 | at alpha= | 16.5 | deg
XFOIL ncrit=9 |  |  |  | L/D Max: | 193.096 | at alpha= | 4 | deg
Re: | 12000000 |  |  | Cd Min: | 0.10787 | at alpha= | 18 | deg
Mach: | 0.5 |  |  | Cl=0 at alpha= | -99 | deg
|  |  |  | @ Cl=0.1, Cd= | 0.00397
|  |  |  | @ Cl=0.4, Cd= | 0.0039611
|  |  |  | @ Cl=0.6, Cd= | 0.0040198
alpha (deg) | Cl | Cd | Cm | Cl/Cd
0 | 0.3224 | 0.00397 | -0.0597 | 81.2091
0.5 | 0.3921 | 0.00396 | -0.0606 | 99.0152
1 | 0.4614 | 0.00397 | -0.0615 | 116.2217
1.5 | 0.5301 | 0.00401 | -0.0621 | 132.1945
2 | 0.6013 | 0.00402 | -0.0632 | 149.5771
2.5 | 0.6705 | 0.00409 | -0.0639 | 163.9364
3 | 0.7383 | 0.00416 | -0.0642 | 177.476
3.5 | 0.8042 | 0.0043 | -0.064 | 187.0233
4 | 0.867 | 0.00449 | -0.0631 | 193.0958
4.5 | 0.9121 | 0.00494 | -0.0588 | 184.6356
5 | 0.9223 | 0.0056 | -0.0476 | 164.6964
5.5 | 0.8975 | 0.00684 | -0.0306 | 131.2135
6 | 0.8767 | 0.00865 | -0.0164 | 101.3526
6.5 | 0.8598 | 0.01119 | -0.0046 | 76.8365
7 | 0.8618 | 0.01352 | 0.0036 | 63.7426
7.5 | 0.8609 | 0.0162 | 0.0115 | 53.142
8 | 0.875 | 0.01856 | 0.0171 | 47.1444
8.5 | 0.8892 | 0.02116 | 0.0221 | 42.0227
9 | 0.9062 | 0.02387 | 0.0263 | 37.964
9.5 | 0.9366 | 0.02617 | 0.029 | 35.7891
10 | 0.9572 | 0.02915 | 0.0321 | 32.837
10.5 | 0.9871 | 0.03194 | 0.0339 | 30.9048
11 | 1.0271 | 0.03429 | 0.0351 | 29.9533
11.5 | 1.0704 | 0.0371 | 0.0349 | 28.8518
12 | 1.1148 | 0.03993 | 0.0346 | 27.9189
12.5 | 1.1724 | 0.04301 | 0.0319 | 27.2588
14.5 | 1.3538 | 0.0578 | 0.0274 | 23.4221
15 | 1.3972 | 0.06189 | 0.0265 | 22.5755
15.5 | 1.4169 | 0.06618 | 0.0291 | 21.4098
16 | 1.4536 | 0.07275 | 0.0256 | 19.9808
16.5 | 1.4616 | 0.08025 | 0.0243 | 18.2131
17 | 1.4453 | 0.08843 | 0.0246 | 16.344
17.5 | 1.4196 | 0.09775 | 0.0238 | 14.5228
18 | 1.3902 | 0.10787 | 0.0217 | 12.8877

## 121. Re 14M Mach 0.00 (1)
BIGFOIL.COM POLAR EXPORT
GA 40A320
GA 40A320 |  |  |  | Cl Max: | 1.76 | at alpha= | 16.5 | deg
JavaFoil+Calcfoil stall+Eppler ext transition |  |  |  | L/D Max: | 122.867 | at alpha= | 4.5 | deg
Re: | 14000000 |  |  | Cd Min: | 0.00458 | at alpha= | 0 | deg
Mach: | 0 |  |  | Cl=0 at alpha= | -2.3651 | deg
|  |  |  | @ Cl=0.1, Cd= | 0.0052629
|  |  |  | @ Cl=0.4, Cd= | 0.0046955
|  |  |  | @ Cl=0.6, Cd= | 0.0056144
alpha (deg) | Cl | Cd | Cm | Cl/Cd
-20 | -0.873 | 0.11427 | -0.001 | -7.637
-19.5 | -0.901 | 0.09624 | -0.002 | -9.364
-19 | -0.944 | 0.06909 | -0.003 | -13.658
-18.5 | -0.979 | 0.05192 | -0.004 | -18.85
-18 | -1.004 | 0.04209 | -0.005 | -23.858
-17.5 | -1.015 | 0.03987 | -0.006 | -25.462
-17 | -1.034 | 0.03349 | -0.008 | -30.877
-16.5 | -1.048 | 0.02883 | -0.009 | -36.346
-16 | -1.058 | 0.02506 | -0.01 | -42.232
-15.5 | -1.068 | 0.02116 | -0.011 | -50.469
-15 | -1.068 | 0.01943 | -0.012 | -54.975
-14.5 | -1.063 | 0.01843 | -0.014 | -57.658
-14 | -1.058 | 0.01635 | -0.015 | -64.706
-13.5 | -1.047 | 0.01551 | -0.016 | -67.495
-13 | -1.033 | 0.01436 | -0.017 | -71.912
-12.5 | -1.014 | 0.01312 | -0.019 | -77.284
-12 | -0.991 | 0.01223 | -0.02 | -81.065
-11.5 | -0.964 | 0.01169 | -0.021 | -82.515
-11 | -0.937 | 0.01078 | -0.022 | -86.951
-10.5 | -0.903 | 0.01027 | -0.024 | -87.918
-10 | -0.863 | 0.00959 | -0.025 | -89.996
-9.5 | -0.82 | 0.00917 | -0.026 | -89.347
-9 | -0.773 | 0.00923 | -0.028 | -83.77
-8.5 | -0.725 | 0.00892 | -0.029 | -81.235
-8 | -0.673 | 0.00858 | -0.03 | -78.453
-7.5 | -0.619 | 0.00775 | -0.032 | -79.916
-7 | -0.563 | 0.00746 | -0.033 | -75.487
-6.5 | -0.506 | 0.00761 | -0.034 | -66.501
-6 | -0.447 | 0.00731 | -0.036 | -61.167
-5.5 | -0.388 | 0.00703 | -0.037 | -55.177
-5 | -0.327 | 0.00679 | -0.038 | -48.242
-4.5 | -0.266 | 0.00683 | -0.04 | -38.95
-4 | -0.205 | 0.00662 | -0.041 | -30.899
-3.5 | -0.142 | 0.00651 | -0.042 | -21.848
-3 | -0.08 | 0.00641 | -0.044 | -12.447
-2.5 | -0.017 | 0.00563 | -0.045 | -3.004
-2 | 0.046 | 0.00546 | -0.046 | 8.471
-1.5 | 0.109 | 0.00523 | -0.048 | 20.91
-1 | 0.173 | 0.00485 | -0.049 | 35.623
-0.5 | 0.236 | 0.00468 | -0.05 | 50.403
0 | 0.301 | 0.00458 | -0.052 | 65.726
0.5 | 0.365 | 0.00469 | -0.053 | 77.845
1 | 0.429 | 0.0047 | -0.054 | 91.277
1.5 | 0.492 | 0.00475 | -0.056 | 103.537
2 | 0.556 | 0.00537 | -0.057 | 103.575
2.5 | 0.619 | 0.00572 | -0.058 | 108.367
3 | 0.683 | 0.00598 | -0.06 | 114.211
3.5 | 0.746 | 0.00659 | -0.061 | 113.24
4 | 0.81 | 0.00674 | -0.063 | 120.137
4.5 | 0.873 | 0.00711 | -0.064 | 122.867
5 | 0.931 | 0.00764 | -0.065 | 121.945
5.5 | 0.993 | 0.00813 | -0.067 | 122.105
6 | 1.054 | 0.00862 | -0.068 | 122.207
6.5 | 1.114 | 0.00965 | -0.069 | 115.498
7 | 1.173 | 0.0101 | -0.071 | 116.121
7.5 | 1.206 | 0.01147 | -0.07 | 105.158
8 | 1.26 | 0.01199 | -0.071 | 105.109
8.5 | 1.313 | 0.01254 | -0.073 | 104.705
9 | 1.362 | 0.01311 | -0.074 | 103.918
9.5 | 1.41 | 0.0135 | -0.075 | 104.475
10 | 1.455 | 0.01442 | -0.076 | 100.909
10.5 | 1.498 | 0.01494 | -0.077 | 100.279
11 | 1.538 | 0.01566 | -0.078 | 98.224
11.5 | 1.575 | 0.01653 | -0.079 | 95.262
12 | 1.609 | 0.0174 | -0.08 | 92.473
12.5 | 1.64 | 0.01849 | -0.081 | 88.713
13 | 1.666 | 0.01987 | -0.082 | 83.842
13.5 | 1.69 | 0.02089 | -0.083 | 80.913
14 | 1.711 | 0.02199 | -0.084 | 77.818
14.5 | 1.728 | 0.02333 | -0.085 | 74.08
15 | 1.742 | 0.02461 | -0.086 | 70.78
15.5 | 1.751 | 0.02589 | -0.087 | 67.638
16 | 1.757 | 0.02722 | -0.088 | 64.548
16.5 | 1.76 | 0.02874 | -0.089 | 61.236
17 | 1.759 | 0.03052 | -0.09 | 57.625
17.5 | 1.755 | 0.03214 | -0.091 | 54.596
18 | 1.747 | 0.0339 | -0.092 | 51.545
18.5 | 1.736 | 0.03581 | -0.092 | 48.488
19 | 1.723 | 0.03764 | -0.093 | 45.772
19.5 | 1.707 | 0.03984 | -0.094 | 42.842
20 | 1.688 | 0.04207 | -0.095 | 40.128

## 122. Re 14M Mach 0.00 (2)
BIGFOIL.COM POLAR EXPORT
GA 40A320
GA 40A320 |  |  |  | Cl Max: | 1.6735 | at alpha= | 20 | deg
XFOIL ncrit=9 |  |  |  | L/D Max: | 155.62 | at alpha= | 3 | deg
Re: | 14000000 |  |  | Cd Min: | 0.05753 | at alpha= | 20 | deg
Mach: | 0 |  |  | Cl=0 at alpha= | -2.6391 | deg
|  |  |  | @ Cl=0.1, Cd= | 0.0052376
|  |  |  | @ Cl=0.4, Cd= | 0.0037
|  |  |  | @ Cl=0.6, Cd= | 0.0039186
alpha (deg) | Cl | Cd | Cm | Cl/Cd
-20 | -1.3438 | 0.02931 | -0.1103 | -45.8478
-19.5 | -1.3208 | 0.0272 | -0.1097 | -48.5588
-19 | -1.298 | 0.02518 | -0.1088 | -51.5488
-18.5 | -1.2736 | 0.02341 | -0.1075 | -54.4041
-18 | -1.2493 | 0.02176 | -0.106 | -57.4127
-17.5 | -1.2279 | 0.02006 | -0.1039 | -61.2114
-17 | -1.1994 | 0.01881 | -0.1022 | -63.764
-16.5 | -1.1749 | 0.01747 | -0.0998 | -67.2524
-16 | -1.1478 | 0.01629 | -0.0975 | -70.4604
-15.5 | -1.1188 | 0.01527 | -0.0951 | -73.2678
-15 | -1.0884 | 0.01436 | -0.0927 | -75.7939
-14.5 | -1.0572 | 0.01352 | -0.0902 | -78.1953
-14 | -1.0264 | 0.01276 | -0.0874 | -80.4389
-13.5 | -0.9961 | 0.01199 | -0.0843 | -83.0776
-13 | -0.9652 | 0.01133 | -0.0811 | -85.1898
-12.5 | -0.9344 | 0.01073 | -0.0777 | -87.0829
-12 | -0.901 | 0.01022 | -0.0745 | -88.1605
-11.5 | -0.8668 | 0.0098 | -0.0712 | -88.449
-11 | -0.8324 | 0.00942 | -0.0677 | -88.3652
-10.5 | -0.797 | 0.00907 | -0.0642 | -87.8721
-10 | -0.7628 | 0.00884 | -0.0603 | -86.2896
-9.5 | -0.7202 | 0.00858 | -0.0581 | -83.9394
-9 | -0.6751 | 0.0083 | -0.0564 | -81.3373
-8.5 | -0.6272 | 0.00803 | -0.0553 | -78.1071
-8 | -0.5776 | 0.00777 | -0.0544 | -74.3372
-7.5 | -0.5269 | 0.00754 | -0.0538 | -69.8806
-7 | -0.475 | 0.00735 | -0.0534 | -64.6259
-6.5 | -0.4224 | 0.00717 | -0.0531 | -58.9121
-6 | -0.3692 | 0.00696 | -0.0529 | -53.046
-5.5 | -0.3154 | 0.00675 | -0.0529 | -46.7259
-5 | -0.2607 | 0.00658 | -0.053 | -39.6201
-4.5 | -0.2056 | 0.00643 | -0.0531 | -31.9751
-4 | -0.1508 | 0.00628 | -0.0533 | -24.0127
-3.5 | -0.0954 | 0.00613 | -0.0535 | -15.5628
-3 | -0.0397 | 0.00596 | -0.0538 | -6.6611
-2.5 | 0.0153 | 0.00573 | -0.054 | 2.6702
-2 | 0.0688 | 0.00544 | -0.0539 | 12.6471
-1.5 | 0.1212 | 0.0051 | -0.0537 | 23.7647
-1 | 0.1727 | 0.00473 | -0.0533 | 36.5116
0 | 0.2703 | 0.00373 | -0.0514 | 72.4665
0.5 | 0.3287 | 0.00368 | -0.0523 | 89.3207
1 | 0.3859 | 0.0037 | -0.053 | 104.2973
1.5 | 0.4447 | 0.0037 | -0.0539 | 120.1892
2 | 0.5016 | 0.00377 | -0.0545 | 133.0504
2.5 | 0.5586 | 0.00383 | -0.0552 | 145.8486
3 | 0.6147 | 0.00395 | -0.0557 | 155.6203
3.5 | 0.6626 | 0.00435 | -0.0546 | 152.3218
4 | 0.7108 | 0.00469 | -0.0536 | 151.5565
4.5 | 0.7513 | 0.00528 | -0.0511 | 142.2917
5 | 0.7831 | 0.006 | -0.0469 | 130.5167
5.5 | 0.8124 | 0.00662 | -0.0422 | 122.719
6 | 0.8364 | 0.00702 | -0.0362 | 119.1453
6.5 | 0.8554 | 0.00753 | -0.0293 | 113.5989
7 | 0.8804 | 0.00804 | -0.024 | 109.5025
7.5 | 0.8988 | 0.00873 | -0.0179 | 102.9553
8 | 0.9172 | 0.00961 | -0.0122 | 95.4422
8.5 | 0.9384 | 0.01055 | -0.0073 | 88.9479
9 | 0.957 | 0.01175 | -0.0024 | 81.4468
9.5 | 0.9818 | 0.01284 | 0.0012 | 76.4642
10 | 1.0001 | 0.01431 | 0.0054 | 69.8882
10.5 | 1.0224 | 0.01569 | 0.0089 | 65.1625
11 | 1.0504 | 0.01692 | 0.0114 | 62.0804
11.5 | 1.0787 | 0.01822 | 0.0136 | 59.2042
12 | 1.1073 | 0.01961 | 0.0155 | 56.4661
12.5 | 1.1364 | 0.02112 | 0.0171 | 53.8068
13 | 1.1713 | 0.02247 | 0.0177 | 52.1273
13.5 | 1.2122 | 0.02419 | 0.0164 | 50.1116
14 | 1.351 | 0.02637 | -0.0059 | 51.2325
14.5 | 1.3931 | 0.02833 | -0.0079 | 49.174
15 | 1.4409 | 0.03027 | -0.0112 | 47.6016
15.5 | 1.4627 | 0.03242 | -0.0092 | 45.1172
16 | 1.5221 | 0.0347 | -0.0151 | 43.8646
16.5 | 1.5418 | 0.03736 | -0.0138 | 41.2687
17 | 1.5654 | 0.03973 | -0.0129 | 39.401
17.5 | 1.5878 | 0.04227 | -0.012 | 37.5633
18 | 1.6061 | 0.04513 | -0.0111 | 35.5883
18.5 | 1.6257 | 0.04789 | -0.0102 | 33.9465
19 | 1.6416 | 0.05112 | -0.0094 | 32.1127
19.5 | 1.6594 | 0.05412 | -0.0088 | 30.6615
20 | 1.6735 | 0.05753 | -0.0082 | 29.0892

## 123. Re 14M Mach 0.10 (1)
BIGFOIL.COM POLAR EXPORT
GA 40A320
GA 40A320 |  |  |  | Cl Max: | 1.744 | at alpha= | 16 | deg
JavaFoil+Calcfoil stall+Eppler ext transition |  |  |  | L/D Max: | 123.245 | at alpha= | 4.5 | deg
Re: | 14000000 |  |  | Cd Min: | 0.00462 | at alpha= | 0 | deg
Mach: | 0.1 |  |  | Cl=0 at alpha= | -2.3651 | deg
|  |  |  | @ Cl=0.1, Cd= | 0.0052459
|  |  |  | @ Cl=0.4, Cd= | 0.0046964
|  |  |  | @ Cl=0.6, Cd= | 0.0055998
alpha (deg) | Cl | Cd | Cm | Cl/Cd
-20 | -0.807 | 0.13252 | -0.001 | -6.09
-19.5 | -0.829 | 0.12205 | -0.002 | -6.791
-19 | -0.858 | 0.1036 | -0.003 | -8.284
-18.5 | -0.895 | 0.08106 | -0.004 | -11.04
-18 | -0.945 | 0.05348 | -0.005 | -17.662
-17.5 | -0.959 | 0.05049 | -0.006 | -18.998
-17 | -0.989 | 0.0391 | -0.008 | -25.292
-16.5 | -1.011 | 0.03213 | -0.009 | -31.457
-16 | -1.027 | 0.02704 | -0.01 | -37.991
-15.5 | -1.037 | 0.02378 | -0.011 | -43.608
-15 | -1.047 | 0.02014 | -0.012 | -51.975
-14.5 | -1.044 | 0.01914 | -0.014 | -54.547
-14 | -1.041 | 0.01713 | -0.015 | -60.808
-13.5 | -1.035 | 0.01584 | -0.016 | -65.358
-13 | -1.023 | 0.01467 | -0.017 | -69.765
-12.5 | -1.007 | 0.01376 | -0.019 | -73.134
-12 | -0.986 | 0.01244 | -0.02 | -79.299
-11.5 | -0.96 | 0.01186 | -0.021 | -80.973
-11 | -0.934 | 0.01097 | -0.023 | -85.182
-10.5 | -0.903 | 0.01039 | -0.024 | -86.918
-10 | -0.863 | 0.00991 | -0.025 | -87.103
-9.5 | -0.821 | 0.00921 | -0.026 | -89.14
-9 | -0.775 | 0.00929 | -0.028 | -83.466
-8.5 | -0.727 | 0.00898 | -0.029 | -80.905
-8 | -0.675 | 0.00869 | -0.03 | -77.69
-7.5 | -0.622 | 0.00775 | -0.032 | -80.195
-7 | -0.565 | 0.00754 | -0.033 | -74.975
-6.5 | -0.508 | 0.00789 | -0.034 | -64.363
-6 | -0.449 | 0.00739 | -0.036 | -60.775
-5.5 | -0.39 | 0.00701 | -0.037 | -55.576
-5 | -0.329 | 0.00686 | -0.038 | -47.955
-4.5 | -0.267 | 0.00685 | -0.04 | -39.031
-4 | -0.205 | 0.0067 | -0.041 | -30.664
-3.5 | -0.143 | 0.00659 | -0.042 | -21.711
-3 | -0.08 | 0.00639 | -0.044 | -12.551
-2.5 | -0.017 | 0.00558 | -0.045 | -3.045
-2 | 0.046 | 0.00544 | -0.046 | 8.543
-1.5 | 0.11 | 0.00521 | -0.048 | 21.095
-1 | 0.174 | 0.00482 | -0.049 | 35.965
-0.5 | 0.237 | 0.00468 | -0.051 | 50.711
0 | 0.303 | 0.00462 | -0.052 | 65.531
0.5 | 0.367 | 0.00465 | -0.053 | 78.951
1 | 0.431 | 0.00474 | -0.055 | 90.82
1.5 | 0.495 | 0.00479 | -0.056 | 103.249
2 | 0.559 | 0.00532 | -0.057 | 104.918
2.5 | 0.622 | 0.00575 | -0.059 | 108.205
3 | 0.686 | 0.00599 | -0.06 | 114.568
3.5 | 0.75 | 0.00667 | -0.061 | 112.465
4 | 0.814 | 0.00673 | -0.063 | 120.841
4.5 | 0.878 | 0.00712 | -0.064 | 123.245
5 | 0.936 | 0.00766 | -0.066 | 122.121
5.5 | 0.998 | 0.00815 | -0.067 | 122.511
6 | 1.059 | 0.00871 | -0.068 | 121.519
6.5 | 1.119 | 0.00974 | -0.07 | 114.92
7 | 1.179 | 0.01017 | -0.071 | 115.902
7.5 | 1.211 | 0.01159 | -0.071 | 104.466
8 | 1.265 | 0.01213 | -0.072 | 104.284
8.5 | 1.318 | 0.01266 | -0.073 | 104.068
9 | 1.368 | 0.01328 | -0.074 | 102.999
9.5 | 1.415 | 0.01366 | -0.075 | 103.549
10 | 1.46 | 0.0146 | -0.076 | 100.018
10.5 | 1.502 | 0.01514 | -0.077 | 99.178
11 | 1.542 | 0.01589 | -0.079 | 97.041
11.5 | 1.578 | 0.01679 | -0.08 | 94.005
12 | 1.611 | 0.01768 | -0.081 | 91.134
12.5 | 1.641 | 0.01881 | -0.082 | 87.244
13 | 1.665 | 0.02025 | -0.083 | 82.264
13.5 | 1.688 | 0.02127 | -0.084 | 79.374
14 | 1.707 | 0.02243 | -0.085 | 76.121
14.5 | 1.722 | 0.02377 | -0.086 | 72.452
15 | 1.733 | 0.0251 | -0.086 | 69.06
15.5 | 1.74 | 0.02637 | -0.088 | 65.997
16 | 1.744 | 0.02783 | -0.088 | 62.645
16.5 | 1.743 | 0.02939 | -0.089 | 59.293
17 | 1.738 | 0.03125 | -0.09 | 55.634
17.5 | 1.731 | 0.03291 | -0.091 | 52.584
18 | 1.72 | 0.03471 | -0.092 | 49.534
18.5 | 1.705 | 0.03684 | -0.093 | 46.274
19 | 1.687 | 0.03875 | -0.094 | 43.528
19.5 | 1.666 | 0.04105 | -0.094 | 40.58
20 | 1.643 | 0.04357 | -0.095 | 37.704

## 124. Re 14M Mach 0.10 (2)
BIGFOIL.COM POLAR EXPORT
GA 40A320
GA 40A320 |  |  |  | Cl Max: | 1.6674 | at alpha= | 20 | deg
XFOIL ncrit=9 |  |  |  | L/D Max: | 157.107 | at alpha= | 3 | deg
Re: | 14000000 |  |  | Cd Min: | 0.05992 | at alpha= | 20 | deg
Mach: | 0.1 |  |  | Cl=0 at alpha= | -2.6438 | deg
|  |  |  | @ Cl=0.1, Cd= | 0.0052541
|  |  |  | @ Cl=0.4, Cd= | 0.003708
|  |  |  | @ Cl=0.6, Cd= | 0.0039031
alpha (deg) | Cl | Cd | Cm | Cl/Cd
-20 | -1.341 | 0.03102 | -0.1134 | -43.2302
-19.5 | -1.32 | 0.0286 | -0.1128 | -46.1538
-19 | -1.2966 | 0.02647 | -0.112 | -48.9838
-18.5 | -1.2728 | 0.02452 | -0.1108 | -51.9086
-18 | -1.2486 | 0.02274 | -0.1093 | -54.9077
-17.5 | -1.2244 | 0.02106 | -0.1074 | -58.1387
-17 | -1.1976 | 0.01962 | -0.1056 | -61.0398
-16.5 | -1.1738 | 0.01816 | -0.1031 | -64.6366
-16 | -1.1479 | 0.01685 | -0.1006 | -68.1246
-15.5 | -1.1199 | 0.01573 | -0.098 | -71.1952
-15 | -1.0896 | 0.01474 | -0.0955 | -73.9213
-14.5 | -1.0582 | 0.01386 | -0.0929 | -76.3492
-14 | -1.0269 | 0.01305 | -0.0901 | -78.6897
-13.5 | -0.9946 | 0.01229 | -0.0873 | -80.9276
-13 | -0.9636 | 0.01159 | -0.084 | -83.1406
-12.5 | -0.9335 | 0.01092 | -0.0804 | -85.4853
-12 | -0.9 | 0.01038 | -0.0771 | -86.7052
-11.5 | -0.8659 | 0.00993 | -0.0737 | -87.2004
-11 | -0.8315 | 0.00952 | -0.0701 | -87.3424
-10.5 | -0.7954 | 0.00915 | -0.0667 | -86.929
-10 | -0.7596 | 0.00886 | -0.063 | -85.7336
-9.5 | -0.7218 | 0.00864 | -0.0596 | -83.5417
-9 | -0.6769 | 0.00835 | -0.0578 | -81.0659
-8.5 | -0.6292 | 0.00807 | -0.0564 | -77.9678
-8 | -0.5796 | 0.00781 | -0.0554 | -74.2125
-7.5 | -0.5289 | 0.00757 | -0.0547 | -69.8679
-7 | -0.4769 | 0.00738 | -0.0542 | -64.6206
-6.5 | -0.424 | 0.00719 | -0.0538 | -58.9708
-6 | -0.3705 | 0.00698 | -0.0536 | -53.0802
-5.5 | -0.3165 | 0.00677 | -0.0534 | -46.7504
-5 | -0.2616 | 0.00659 | -0.0535 | -39.6965
-4.5 | -0.2062 | 0.00645 | -0.0536 | -31.969
-4 | -0.1512 | 0.00629 | -0.0537 | -24.0382
-3.5 | -0.0955 | 0.00615 | -0.054 | -15.5285
-3 | -0.0394 | 0.00597 | -0.0543 | -6.5997
-2.5 | 0.0159 | 0.00574 | -0.0544 | 2.77
-2 | 0.0697 | 0.00545 | -0.0543 | 12.789
-1.5 | 0.1223 | 0.00511 | -0.054 | 23.9335
-1 | 0.1739 | 0.00474 | -0.0536 | 36.6878
-0.5 | 0.2189 | 0.00406 | -0.0519 | 53.9163
0 | 0.2721 | 0.00373 | -0.0517 | 72.9491
0.5 | 0.3308 | 0.00369 | -0.0526 | 89.6477
1 | 0.3884 | 0.00371 | -0.0533 | 104.69
1.5 | 0.4476 | 0.0037 | -0.0542 | 120.973
2 | 0.5048 | 0.00378 | -0.0548 | 133.545
2.5 | 0.5623 | 0.00383 | -0.0555 | 146.8146
3 | 0.619 | 0.00394 | -0.0561 | 157.1066
3.5 | 0.6674 | 0.00433 | -0.055 | 154.1339
4 | 0.7151 | 0.0047 | -0.0538 | 152.1489
4.5 | 0.7558 | 0.00528 | -0.0512 | 143.1439
5 | 0.7876 | 0.00599 | -0.0469 | 131.4858
5.5 | 0.8148 | 0.00664 | -0.0417 | 122.7108
6 | 0.8362 | 0.00705 | -0.0351 | 118.6099
6.5 | 0.8548 | 0.00759 | -0.0282 | 112.6219
7.5 | 0.8975 | 0.00886 | -0.0166 | 101.298
8 | 0.916 | 0.00978 | -0.0109 | 93.6605
8.5 | 0.9363 | 0.01079 | -0.0059 | 86.7748
9 | 0.9541 | 0.01209 | -0.001 | 78.9165
9.5 | 0.9797 | 0.0132 | 0.0025 | 74.2197
10 | 0.999 | 0.01466 | 0.0066 | 68.1446
10.5 | 1.0216 | 0.01608 | 0.0101 | 63.5323
11 | 1.0492 | 0.01738 | 0.0126 | 60.3682
11.5 | 1.0762 | 0.01882 | 0.0149 | 57.1838
12 | 1.1057 | 0.02024 | 0.0167 | 54.6294
12.5 | 1.1375 | 0.02167 | 0.018 | 52.4919
13 | 1.1713 | 0.02325 | 0.0186 | 50.3785
13.5 | 1.2194 | 0.02486 | 0.0161 | 49.0507
14.5 | 1.3936 | 0.02922 | -0.0067 | 47.6934
15 | 1.4405 | 0.03138 | -0.01 | 45.905
15.5 | 1.4636 | 0.03335 | -0.0078 | 43.8861
16 | 1.5194 | 0.03609 | -0.0135 | 42.1003
16.5 | 1.5426 | 0.03848 | -0.0124 | 40.0884
17 | 1.5638 | 0.04117 | -0.0113 | 37.984
17.5 | 1.5875 | 0.04363 | -0.0104 | 36.3855
18 | 1.6053 | 0.04661 | -0.0094 | 34.4411
18.5 | 1.6211 | 0.04986 | -0.0084 | 32.513
19 | 1.6423 | 0.05262 | -0.0077 | 31.2106
19.5 | 1.6558 | 0.05614 | -0.007 | 29.4941
20 | 1.6674 | 0.05992 | -0.0063 | 27.8271

## 125. Re 14M Mach 0.25 (1)
BIGFOIL.COM POLAR EXPORT
GA 40A320
GA 40A320 |  |  |  | Cl Max: | 1.667 | at alpha= | 14 | deg
JavaFoil+Calcfoil stall+Eppler ext transition |  |  |  | L/D Max: | 122.436 | at alpha= | 4.5 | deg
Re: | 14000000 |  |  | Cd Min: | 0.00462 | at alpha= | 0 | deg
Mach: | 0.25 |  |  | Cl=0 at alpha= | -2.3692 | deg
|  |  |  | @ Cl=0.1, Cd= | 0.005322
|  |  |  | @ Cl=0.4, Cd= | 0.0047239
|  |  |  | @ Cl=0.6, Cd= | 0.0055752
alpha (deg) | Cl | Cd | Cm | Cl/Cd
-17.5 | -0.575 | 0.12296 | -0.004 | -4.679
-17 | -0.617 | 0.11927 | -0.005 | -5.171
-16.5 | -0.66 | 0.10774 | -0.006 | -6.126
-16 | -0.698 | 0.0997 | -0.007 | -6.998
-15.5 | -0.725 | 0.0983 | -0.008 | -7.373
-15 | -0.761 | 0.08439 | -0.009 | -9.016
-14.5 | -0.862 | 0.03385 | -0.013 | -25.476
-14 | -0.905 | 0.02315 | -0.015 | -39.084
-13.5 | -0.926 | 0.01989 | -0.016 | -46.567
-13 | -0.937 | 0.01769 | -0.018 | -52.961
-12.5 | -0.941 | 0.01592 | -0.019 | -59.138
-12 | -0.939 | 0.01396 | -0.02 | -67.25
-11.5 | -0.928 | 0.01292 | -0.022 | -71.786
-11 | -0.91 | 0.01208 | -0.023 | -75.291
-10.5 | -0.886 | 0.01136 | -0.024 | -78.034
-10 | -0.86 | 0.01054 | -0.026 | -81.602
-9.5 | -0.824 | 0.01013 | -0.027 | -81.355
-9 | -0.782 | 0.00976 | -0.029 | -80.117
-8.5 | -0.736 | 0.00935 | -0.03 | -78.737
-8 | -0.687 | 0.00901 | -0.031 | -76.232
-7.5 | -0.634 | 0.00799 | -0.033 | -79.34
-7 | -0.577 | 0.00776 | -0.034 | -74.406
-6.5 | -0.519 | 0.00813 | -0.035 | -63.865
-6 | -0.46 | 0.00748 | -0.037 | -61.509
-5.5 | -0.399 | 0.00718 | -0.038 | -55.615
-5 | -0.337 | 0.00704 | -0.039 | -47.897
-4.5 | -0.274 | 0.00697 | -0.041 | -39.389
-4 | -0.211 | 0.00682 | -0.042 | -30.938
-3.5 | -0.147 | 0.00669 | -0.044 | -21.958
-3 | -0.082 | 0.00635 | -0.045 | -12.97
-2.5 | -0.017 | 0.00564 | -0.046 | -3.094
-2 | 0.048 | 0.00537 | -0.048 | 8.892
-1.5 | 0.113 | 0.00531 | -0.049 | 21.268
-1 | 0.178 | 0.0049 | -0.051 | 36.358
-0.5 | 0.244 | 0.00474 | -0.052 | 51.381
0 | 0.311 | 0.00462 | -0.053 | 67.417
0.5 | 0.377 | 0.00471 | -0.055 | 80.063
1 | 0.443 | 0.00475 | -0.056 | 93.182
1.5 | 0.508 | 0.00484 | -0.058 | 105.084
2 | 0.574 | 0.00539 | -0.059 | 106.574
2.5 | 0.64 | 0.00586 | -0.06 | 109.195
3 | 0.705 | 0.00613 | -0.062 | 114.983
3.5 | 0.771 | 0.00681 | -0.063 | 113.146
4 | 0.836 | 0.00725 | -0.065 | 115.326
4.5 | 0.902 | 0.00737 | -0.066 | 122.436
5 | 0.961 | 0.00798 | -0.067 | 120.493
5.5 | 1.025 | 0.00846 | -0.069 | 121.102
6 | 1.087 | 0.00913 | -0.07 | 119.078
6.5 | 1.131 | 0.01036 | -0.07 | 109.237
7 | 1.184 | 0.011 | -0.071 | 107.671
7.5 | 1.238 | 0.01227 | -0.072 | 100.867
8 | 1.292 | 0.01288 | -0.073 | 100.297
8.5 | 1.345 | 0.01323 | -0.075 | 101.633
9 | 1.394 | 0.01422 | -0.076 | 98.044
9.5 | 1.44 | 0.01468 | -0.077 | 98.093
10 | 1.483 | 0.01574 | -0.078 | 94.223
10.5 | 1.522 | 0.01634 | -0.079 | 93.164
11 | 1.557 | 0.01732 | -0.08 | 89.904
11.5 | 1.588 | 0.01833 | -0.081 | 86.66
12 | 1.614 | 0.01987 | -0.082 | 81.227
12.5 | 1.635 | 0.02106 | -0.083 | 77.634
13 | 1.652 | 0.02222 | -0.084 | 74.33
13.5 | 1.663 | 0.02353 | -0.086 | 70.655
14 | 1.667 | 0.02495 | -0.087 | 66.823
14.5 | 1.666 | 0.0266 | -0.087 | 62.63
15 | 1.658 | 0.02812 | -0.088 | 58.98
15.5 | 1.644 | 0.02986 | -0.089 | 55.053
16 | 1.624 | 0.03171 | -0.09 | 51.21
16.5 | 1.597 | 0.03369 | -0.091 | 47.405
17 | 1.564 | 0.03588 | -0.092 | 43.582
17.5 | 1.524 | 0.03866 | -0.093 | 39.416
18 | 1.479 | 0.04102 | -0.094 | 36.055
18.5 | 1.428 | 0.04386 | -0.094 | 32.554
19 | 1.371 | 0.04686 | -0.095 | 29.266

## 126. Re 14M Mach 0.25 (2)
BIGFOIL.COM POLAR EXPORT
GA 40A320
GA 40A320 |  |  |  | Cl Max: | 1.6513 | at alpha= | 20 | deg
XFOIL ncrit=9 |  |  |  | L/D Max: | 163.308 | at alpha= | 3 | deg
Re: | 14000000 |  |  | Cd Min: | 0.07121 | at alpha= | 20 | deg
Mach: | 0.25 |  |  | Cl=0 at alpha= | -2.6749 | deg
|  |  |  | @ Cl=0.1, Cd= | 0.0053602
|  |  |  | @ Cl=0.4, Cd= | 0.0037293
|  |  |  | @ Cl=0.6, Cd= | 0.0038664
alpha (deg) | Cl | Cd | Cm | Cl/Cd
-20 | -1.3019 | 0.04369 | -0.1276 | -29.7986
-19.5 | -1.2932 | 0.03908 | -0.1283 | -33.0911
-19 | -1.2732 | 0.03566 | -0.1282 | -35.7039
-18.5 | -1.2608 | 0.03202 | -0.1274 | -39.3754
-18 | -1.2388 | 0.02925 | -0.1263 | -42.3521
-17.5 | -1.2186 | 0.0266 | -0.1245 | -45.812
-17 | -1.194 | 0.0244 | -0.1225 | -48.9344
-16.5 | -1.1678 | 0.02246 | -0.1203 | -51.9947
-16 | -1.1408 | 0.02068 | -0.1177 | -55.1644
-15.5 | -1.1131 | 0.0191 | -0.1149 | -58.2775
-15 | -1.0866 | 0.01754 | -0.1117 | -61.9498
-14.5 | -1.0577 | 0.01622 | -0.1085 | -65.2096
-14 | -1.0264 | 0.01506 | -0.1053 | -68.1541
-13.5 | -0.9931 | 0.01404 | -0.1021 | -70.7336
-13 | -0.9586 | 0.01317 | -0.0988 | -72.7866
-12.5 | -0.9254 | 0.0123 | -0.0952 | -75.2358
-12 | -0.8931 | 0.01148 | -0.0913 | -77.7962
-11.5 | -0.8597 | 0.0108 | -0.0873 | -79.6019
-11 | -0.8248 | 0.01021 | -0.0834 | -80.7835
-10.5 | -0.7884 | 0.0097 | -0.0795 | -81.2784
-10 | -0.7509 | 0.00929 | -0.0756 | -80.8288
-9.5 | -0.7141 | 0.0089 | -0.0715 | -80.236
-9 | -0.6774 | 0.00861 | -0.0671 | -78.676
-8.5 | -0.6368 | 0.00833 | -0.0635 | -76.4466
-8 | -0.5887 | 0.00803 | -0.0615 | -73.3126
-7.5 | -0.5386 | 0.00776 | -0.0599 | -69.4072
-7 | -0.4862 | 0.00754 | -0.0587 | -64.4828
-6 | -0.3771 | 0.0071 | -0.0574 | -53.1127
-5.5 | -0.322 | 0.00688 | -0.0568 | -46.8023
-5 | -0.2661 | 0.00669 | -0.0565 | -39.7758
-4.5 | -0.2094 | 0.00654 | -0.0564 | -32.0183
-4 | -0.1527 | 0.00638 | -0.0564 | -23.9342
-3.5 | -0.0949 | 0.00621 | -0.0565 | -15.2818
-3 | -0.037 | 0.00604 | -0.0567 | -6.1258
-2.5 | 0.0199 | 0.00582 | -0.0568 | 3.4192
-2 | 0.0749 | 0.00553 | -0.0565 | 13.5443
-1.5 | 0.1281 | 0.00517 | -0.056 | 24.7776
-1 | 0.1803 | 0.00476 | -0.0553 | 37.8782
-0.5 | 0.2261 | 0.00405 | -0.0534 | 55.8272
0 | 0.2819 | 0.00375 | -0.0533 | 75.1733
0.5 | 0.3426 | 0.00371 | -0.0542 | 92.345
1 | 0.4022 | 0.00373 | -0.0549 | 107.8284
1.5 | 0.4634 | 0.00373 | -0.0559 | 124.2359
2 | 0.523 | 0.00378 | -0.0566 | 138.3598
2.5 | 0.5827 | 0.00384 | -0.0573 | 151.7448
3 | 0.6418 | 0.00393 | -0.0578 | 163.3079
3.5 | 0.6927 | 0.0043 | -0.0568 | 161.093
4 | 0.741 | 0.00467 | -0.0553 | 158.6724
4.5 | 0.7814 | 0.00525 | -0.0522 | 148.8381
5 | 0.8088 | 0.00603 | -0.0466 | 134.1294
5.5 | 0.8226 | 0.00662 | -0.0381 | 124.2598
6 | 0.8403 | 0.0072 | -0.0305 | 116.7083
7 | 0.8709 | 0.00875 | -0.0158 | 99.5314
7.5 | 0.8899 | 0.00974 | -0.0099 | 91.3655
8 | 0.9068 | 0.01099 | -0.0042 | 82.5114
8.5 | 0.927 | 0.01231 | 0.0007 | 75.3046
9 | 0.9435 | 0.01392 | 0.0057 | 67.7802
9.5 | 0.9696 | 0.01525 | 0.0091 | 63.5803
10 | 0.9891 | 0.01696 | 0.0131 | 58.3196
10.5 | 1.0125 | 0.01865 | 0.0164 | 54.2895
11 | 1.0412 | 0.02024 | 0.0187 | 51.4427
11.5 | 1.0709 | 0.02191 | 0.0207 | 48.8772
12 | 1.1052 | 0.02349 | 0.0218 | 47.0498
12.5 | 1.1414 | 0.02527 | 0.0223 | 45.1682
13 | 1.1902 | 0.02713 | 0.0201 | 43.8703
13.5 | 1.3111 | 0.02999 | 0.002 | 43.7179
14 | 1.3539 | 0.03199 | 0.0009 | 42.3226
14.5 | 1.3899 | 0.03454 | 0.0002 | 40.2403
15 | 1.4387 | 0.03694 | -0.0029 | 38.9469
15.5 | 1.4575 | 0.03926 | 0.0003 | 37.1243
16 | 1.5095 | 0.04284 | -0.0049 | 35.2358
16.5 | 1.5392 | 0.04543 | -0.0044 | 33.8807
17 | 1.5567 | 0.0488 | -0.003 | 31.8996
17.5 | 1.576 | 0.05208 | -0.0018 | 30.2611
18 | 1.5969 | 0.05521 | -0.0007 | 28.9241
18.5 | 1.6115 | 0.05904 | 0.0004 | 27.2951
19 | 1.6234 | 0.06317 | 0.0013 | 25.6989
19.5 | 1.6411 | 0.06676 | 0.002 | 24.5821
20 | 1.6513 | 0.07121 | 0.0026 | 23.1892

## 127. Re 14M Mach 0.50 (1)
BIGFOIL.COM POLAR EXPORT
GA 40A320
GA 40A320 |  |  |  | Cl Max: | 1.495 | at alpha= | 9.5 | deg
JavaFoil+Calcfoil stall+Eppler ext transition |  |  |  | L/D Max: | 116.453 | at alpha= | 2 | deg
Re: | 14000000 |  |  | Cd Min: | 0.00485 | at alpha= | -0.5 | deg
Mach: | 0.5 |  |  | Cl=0 at alpha= | -2.3681 | deg
|  |  |  | @ Cl=0.1, Cd= | 0.0055497
|  |  |  | @ Cl=0.4, Cd= | 0.0049684
|  |  |  | @ Cl=0.6, Cd= | 0.0053114
alpha (deg) | Cl | Cd | Cm | Cl/Cd
-20 | -1.023 | 0.17866 | -0.001 | -5.729
-19.5 | -0.994 | 0.17419 | -0.002 | -5.706
-19 | -0.965 | 0.16493 | -0.003 | -5.852
-18.5 | -0.94 | 0.14982 | -0.004 | -6.274
-18 | -0.923 | 0.1253 | -0.005 | -7.367
-17.5 | -0.898 | 0.11546 | -0.006 | -7.776
-17 | -0.865 | 0.11504 | -0.006 | -7.518
-16.5 | -0.836 | 0.10827 | -0.007 | -7.721
-16 | -0.801 | 0.10874 | -0.008 | -7.368
-15.5 | -0.768 | 0.10704 | -0.008 | -7.178
-15 | -0.738 | 0.10428 | -0.009 | -7.075
-14.5 | -0.707 | 0.10075 | -0.009 | -7.016
-14 | -0.678 | 0.09707 | -0.01 | -6.983
-13.5 | -0.651 | 0.0941 | -0.011 | -6.92
-13 | -0.623 | 0.08667 | -0.012 | -7.19
-12.5 | -0.594 | 0.08194 | -0.013 | -7.25
-12 | -0.56 | 0.08228 | -0.011 | -6.807
-11.5 | -0.626 | 0.01975 | -0.023 | -31.712
-11 | -0.598 | 0.01746 | -0.025 | -34.259
-10.5 | -0.567 | 0.01564 | -0.027 | -36.265
-10 | -0.446 | 0.06338 | -0.015 | -7.042
-9.5 | -0.498 | 0.01424 | -0.03 | -35.012
-9 | -0.463 | 0.01414 | -0.031 | -32.723
-8.5 | -0.557 | 0.01301 | -0.033 | -42.808
-8 | -0.654 | 0.01185 | -0.034 | -55.19
-7.5 | -0.647 | 0.01031 | -0.036 | -62.735
-7 | -0.608 | 0.00918 | -0.038 | -66.297
-6.5 | -0.558 | 0.00893 | -0.039 | -62.491
-6 | -0.5 | 0.00892 | -0.041 | -56.073
-5.5 | -0.438 | 0.0081 | -0.042 | -54.047
-5 | -0.372 | 0.00747 | -0.044 | -49.838
-4.5 | -0.304 | 0.00745 | -0.046 | -40.804
-4 | -0.234 | 0.00712 | -0.047 | -32.9
-3.5 | -0.163 | 0.00698 | -0.049 | -23.422
-3 | -0.092 | 0.00701 | -0.05 | -13.084
-2.5 | -0.019 | 0.00682 | -0.052 | -2.855
-2 | 0.053 | 0.00573 | -0.053 | 9.298
-1.5 | 0.126 | 0.00545 | -0.055 | 23.144
-1 | 0.199 | 0.00514 | -0.057 | 38.776
-0.5 | 0.272 | 0.00485 | -0.058 | 56.102
0 | 0.348 | 0.00489 | -0.06 | 71.174
0.5 | 0.421 | 0.005 | -0.061 | 84.248
1 | 0.495 | 0.00511 | -0.063 | 96.879
1.5 | 0.568 | 0.00516 | -0.064 | 110.067
2 | 0.642 | 0.00551 | -0.066 | 116.453
2.5 | 0.715 | 0.00649 | -0.067 | 110.199
3 | 0.788 | 0.00687 | -0.069 | 114.842
3.5 | 0.862 | 0.00779 | -0.071 | 110.586
4 | 0.923 | 0.0085 | -0.071 | 108.646
4.5 | 0.986 | 0.00936 | -0.072 | 105.303
5 | 1.045 | 0.01036 | -0.073 | 100.822
5.5 | 1.11 | 0.01124 | -0.075 | 98.781
6 | 1.173 | 0.01233 | -0.076 | 95.167
6.5 | 1.234 | 0.01325 | -0.077 | 93.182
7 | 1.292 | 0.01504 | -0.078 | 85.893
7.5 | 1.347 | 0.01611 | -0.079 | 83.587
8 | 1.397 | 0.01719 | -0.081 | 81.303
8.5 | 1.443 | 0.01834 | -0.082 | 78.692
9 | 1.477 | 0.01952 | -0.083 | 75.643
9.5 | 1.495 | 0.02067 | -0.085 | 72.314
10 | 1.489 | 0.02328 | -0.086 | 63.939
10.5 | 1.439 | 0.0251 | -0.087 | 57.339
11 | 1.245 | 0.0278 | -0.088 | 44.792
11.5 | 0.945 | 0.03183 | -0.089 | 29.682
12 | 0.978 | 0.032 | -0.09 | 30.581
12.5 | 1.009 | 0.03397 | -0.091 | 29.71
13 | 1.038 | 0.03776 | -0.092 | 27.497
13.5 | 1.067 | 0.04191 | -0.093 | 25.456
14 | 1.093 | 0.0469 | -0.094 | 23.312
14.5 | 1.126 | 0.04602 | -0.095 | 24.473

## 128. Re 14M Mach 0.50 (2)
BIGFOIL.COM POLAR EXPORT
GA 40A320
GA 40A320 |  |  |  | Cl Max: | 1.4719 | at alpha= | 16.5 | deg
XFOIL ncrit=9 |  |  |  | L/D Max: | 191.401 | at alpha= | 3.5 | deg
Re: | 14000000 |  |  | Cd Min: | 0.1521 | at alpha= | 20 | deg
Mach: | 0.5 |  |  | Cl=0 at alpha= | -2.8199 | deg
|  |  |  | @ Cl=0.1, Cd= | 0.0059573
|  |  |  | @ Cl=0.4, Cd= | 0.0038618
|  |  |  | @ Cl=0.6, Cd= | 0.0038995
alpha (deg) | Cl | Cd | Cm | Cl/Cd
-15 | -0.4292 | 0.0915 | -0.1277 | -4.6907
-14.5 | -0.4466 | 0.08042 | -0.1343 | -5.5533
-14 | -0.4646 | 0.06955 | -0.1414 | -6.6801
-13.5 | -0.482 | 0.05963 | -0.1475 | -8.0832
-13 | -0.5111 | 0.04994 | -0.1525 | -10.2343
-12.5 | -0.5379 | 0.04176 | -0.1548 | -12.8807
-12 | -0.5709 | 0.03429 | -0.1547 | -16.6492
-11.5 | -0.6066 | 0.02772 | -0.1516 | -21.8831
-11 | -0.6415 | 0.02215 | -0.1457 | -28.9616
-10.5 | -0.6548 | 0.01829 | -0.1383 | -35.801
-10 | -0.6566 | 0.01533 | -0.1303 | -42.8311
-9.5 | -0.6419 | 0.01323 | -0.1228 | -48.5185
-9 | -0.6157 | 0.01171 | -0.116 | -52.579
-8.5 | -0.578 | 0.0107 | -0.1101 | -54.0187
-8 | -0.5433 | 0.00975 | -0.1037 | -55.7231
-7.5 | -0.5054 | 0.009 | -0.0976 | -56.1556
-7 | -0.4633 | 0.00846 | -0.0919 | -54.7636
-6.5 | -0.4212 | 0.008 | -0.0861 | -52.65
-6 | -0.3821 | 0.00774 | -0.0797 | -49.3669
-5.5 | -0.33 | 0.00748 | -0.0759 | -44.1176
-5 | -0.2724 | 0.00722 | -0.0733 | -37.7285
-4.5 | -0.2122 | 0.00696 | -0.0714 | -30.4885
-4 | -0.1498 | 0.00674 | -0.0701 | -22.2255
-3.5 | -0.0865 | 0.00655 | -0.0692 | -13.2061
-3 | -0.0228 | 0.00638 | -0.0685 | -3.5737
-2.5 | 0.0405 | 0.0062 | -0.0678 | 6.5323
-2 | 0.1018 | 0.00595 | -0.067 | 17.1092
-1.5 | 0.1586 | 0.00548 | -0.0654 | 28.9416
-1 | 0.2109 | 0.00483 | -0.0631 | 43.6646
-0.5 | 0.2597 | 0.00407 | -0.0602 | 63.8084
0 | 0.3248 | 0.00388 | -0.0602 | 83.7113
0.5 | 0.3937 | 0.00386 | -0.0609 | 101.9948
1 | 0.4627 | 0.00388 | -0.0617 | 119.2526
1.5 | 0.5338 | 0.00389 | -0.0628 | 137.2237
2 | 0.6036 | 0.0039 | -0.0637 | 154.7692
2.5 | 0.6719 | 0.004 | -0.0642 | 167.975
3 | 0.7391 | 0.00411 | -0.0643 | 179.8297
3.5 | 0.8058 | 0.00421 | -0.0643 | 191.4014
4 | 0.8625 | 0.00452 | -0.0623 | 190.8186
4.5 | 0.9 | 0.00509 | -0.0565 | 176.8173
5 | 0.8969 | 0.00583 | -0.0428 | 153.8422
5.5 | 0.8807 | 0.00705 | -0.0277 | 124.922
6 | 0.861 | 0.00895 | -0.0139 | 96.2011
6.5 | 0.848 | 0.01145 | -0.0029 | 74.0611
7 | 0.8563 | 0.01359 | 0.0045 | 63.0096
7.5 | 0.8599 | 0.01608 | 0.0119 | 53.4764
8 | 0.8785 | 0.01825 | 0.017 | 48.137
8.5 | 0.8917 | 0.02088 | 0.0222 | 42.7059
9 | 0.909 | 0.02357 | 0.0264 | 38.566
9.5 | 0.941 | 0.02577 | 0.029 | 36.5153
10 | 0.9607 | 0.02882 | 0.0321 | 33.3345
10.5 | 0.9968 | 0.03116 | 0.0339 | 31.9897
11 | 1.0379 | 0.03367 | 0.0345 | 30.8257
11.5 | 1.0779 | 0.03634 | 0.0352 | 29.6615
12 | 1.132 | 0.03907 | 0.0335 | 28.9736
14 | 1.3324 | 0.05291 | 0.0268 | 25.1824
14.5 | 1.3706 | 0.0563 | 0.0278 | 24.3446
15 | 1.4042 | 0.06049 | 0.0282 | 23.2138
15.5 | 1.4447 | 0.06546 | 0.0265 | 22.07
16.5 | 1.4719 | 0.07786 | 0.0272 | 18.9044
17 | 1.4638 | 0.08703 | 0.0249 | 16.8195
17.5 | 1.4365 | 0.09642 | 0.0243 | 14.8984
18 | 1.403 | 0.10691 | 0.0222 | 13.1232
18.5 | 1.3697 | 0.11779 | 0.0188 | 11.6283
19 | 1.3412 | 0.12868 | 0.0145 | 10.4228
19.5 | 1.3092 | 0.14044 | 0.0086 | 9.3221
20 | 1.2823 | 0.1521 | 0.0021 | 8.4306

## 129. Re 16M Mach 0.00 (1)
BIGFOIL.COM POLAR EXPORT
GA 40A320
GA 40A320 |  |  |  | Cl Max: | 1.762 | at alpha= | 16.5 | deg
JavaFoil+Calcfoil stall+Eppler ext transition |  |  |  | L/D Max: | 122.381 | at alpha= | 5.5 | deg
Re: | 16000000 |  |  | Cd Min: | 0.00462 | at alpha= | 0 | deg
Mach: | 0 |  |  | Cl=0 at alpha= | -2.3651 | deg
|  |  |  | @ Cl=0.1, Cd= | 0.0053086
|  |  |  | @ Cl=0.4, Cd= | 0.0046892
|  |  |  | @ Cl=0.6, Cd= | 0.0057082
alpha (deg) | Cl | Cd | Cm | Cl/Cd
-20 | -0.878 | 0.10865 | -0.001 | -8.08
-19.5 | -0.909 | 0.08914 | -0.002 | -10.194
-19 | -0.958 | 0.05921 | -0.003 | -16.174
-18.5 | -0.987 | 0.04685 | -0.004 | -21.063
-18 | -1.01 | 0.03906 | -0.006 | -25.846
-17.5 | -1.021 | 0.03717 | -0.007 | -27.467
-17 | -1.038 | 0.0313 | -0.008 | -33.176
-16.5 | -1.051 | 0.02741 | -0.009 | -38.361
-16 | -1.06 | 0.02427 | -0.01 | -43.689
-15.5 | -1.07 | 0.02043 | -0.011 | -52.355
-15 | -1.07 | 0.01878 | -0.012 | -56.967
-14.5 | -1.064 | 0.01753 | -0.014 | -60.715
-14 | -1.059 | 0.01627 | -0.015 | -65.066
-13.5 | -1.049 | 0.01504 | -0.016 | -69.728
-13 | -1.034 | 0.01403 | -0.017 | -73.677
-12.5 | -1.015 | 0.01274 | -0.019 | -79.666
-12 | -0.993 | 0.0119 | -0.02 | -83.403
-11.5 | -0.968 | 0.01119 | -0.021 | -86.485
-11 | -0.94 | 0.01049 | -0.023 | -89.577
-10.5 | -0.903 | 0.01007 | -0.024 | -89.714
-10 | -0.863 | 0.00963 | -0.025 | -89.632
-9.5 | -0.82 | 0.00941 | -0.026 | -87.058
-9 | -0.773 | 0.00906 | -0.028 | -85.409
-8.5 | -0.725 | 0.00871 | -0.029 | -83.186
-8 | -0.673 | 0.00796 | -0.03 | -84.628
-7.5 | -0.619 | 0.00789 | -0.032 | -78.497
-7 | -0.563 | 0.00761 | -0.033 | -73.987
-6.5 | -0.506 | 0.00711 | -0.034 | -71.153
-6 | -0.447 | 0.00687 | -0.036 | -65.105
-5.5 | -0.388 | 0.0071 | -0.037 | -54.578
-5 | -0.327 | 0.00669 | -0.038 | -48.964
-4.5 | -0.266 | 0.00654 | -0.04 | -40.691
-4 | -0.205 | 0.00659 | -0.041 | -31.054
-3.5 | -0.142 | 0.00638 | -0.042 | -22.314
-3 | -0.08 | 0.00628 | -0.044 | -12.709
-2.5 | -0.017 | 0.00618 | -0.045 | -2.737
-2 | 0.046 | 0.00542 | -0.046 | 8.52
-1.5 | 0.109 | 0.00529 | -0.048 | 20.694
-1 | 0.173 | 0.00498 | -0.049 | 34.664
-0.5 | 0.236 | 0.00501 | -0.05 | 47.114
0 | 0.301 | 0.00462 | -0.052 | 65.19
0.5 | 0.365 | 0.00464 | -0.053 | 78.718
1 | 0.429 | 0.00473 | -0.054 | 90.594
1.5 | 0.492 | 0.00517 | -0.056 | 95.201
2 | 0.556 | 0.00538 | -0.057 | 103.344
2.5 | 0.619 | 0.00585 | -0.058 | 105.864
3 | 0.683 | 0.00639 | -0.06 | 106.902
3.5 | 0.746 | 0.00678 | -0.061 | 110.118
4 | 0.81 | 0.00679 | -0.063 | 119.264
4.5 | 0.873 | 0.00725 | -0.064 | 120.469
5 | 0.931 | 0.00804 | -0.065 | 115.773
5.5 | 0.993 | 0.00811 | -0.067 | 122.381
6 | 1.054 | 0.00897 | -0.068 | 117.433
6.5 | 1.114 | 0.00955 | -0.069 | 116.634
7 | 1.173 | 0.00996 | -0.071 | 117.862
7.5 | 1.213 | 0.01112 | -0.071 | 109.006
8 | 1.262 | 0.01175 | -0.072 | 107.339
8.5 | 1.314 | 0.01198 | -0.073 | 109.665
9 | 1.364 | 0.01283 | -0.074 | 106.331
9.5 | 1.412 | 0.01344 | -0.075 | 105.051
10 | 1.457 | 0.01383 | -0.076 | 105.36
10.5 | 1.5 | 0.01474 | -0.077 | 101.773
11 | 1.54 | 0.0153 | -0.078 | 100.624
11.5 | 1.577 | 0.01608 | -0.079 | 98.09
12 | 1.611 | 0.01691 | -0.08 | 95.298
12.5 | 1.641 | 0.01848 | -0.081 | 88.793
13 | 1.668 | 0.01952 | -0.082 | 85.458
13.5 | 1.692 | 0.02033 | -0.083 | 83.227
14 | 1.713 | 0.02162 | -0.084 | 79.214
14.5 | 1.73 | 0.02262 | -0.085 | 76.495
15 | 1.743 | 0.02382 | -0.086 | 73.201
15.5 | 1.753 | 0.02525 | -0.087 | 69.432
16 | 1.759 | 0.02651 | -0.088 | 66.369
16.5 | 1.762 | 0.02803 | -0.089 | 62.855
17 | 1.76 | 0.02973 | -0.09 | 59.219
17.5 | 1.756 | 0.0313 | -0.091 | 56.12
18 | 1.749 | 0.03295 | -0.092 | 53.083
18.5 | 1.738 | 0.03475 | -0.093 | 50.028
19 | 1.725 | 0.03668 | -0.093 | 47.016
19.5 | 1.709 | 0.03888 | -0.094 | 43.951
20 | 1.69 | 0.04083 | -0.095 | 41.385

## 130. Re 16M Mach 0.00 (2)
BIGFOIL.COM POLAR EXPORT
GA 40A320
GA 40A320 |  |  |  | Cl Max: | 1.6841 | at alpha= | 20 | deg
XFOIL ncrit=9 |  |  |  | L/D Max: | 152.114 | at alpha= | 3 | deg
Re: | 16000000 |  |  | Cd Min: | 0.05659 | at alpha= | 20 | deg
Mach: | 0 |  |  | Cl=0 at alpha= | -2.6399 | deg
|  |  |  | @ Cl=0.1, Cd= | 0.0051948
|  |  |  | @ Cl=0.4, Cd= | 0.0036544
|  |  |  | @ Cl=0.6, Cd= | 0.0039742
alpha (deg) | Cl | Cd | Cm | Cl/Cd
-20 | -1.3557 | 0.02832 | -0.1102 | -47.8708
-19.5 | -1.3327 | 0.02625 | -0.1095 | -50.7695
-19 | -1.309 | 0.02436 | -0.1084 | -53.7356
-18.5 | -1.2846 | 0.02265 | -0.1071 | -56.7152
-18 | -1.2601 | 0.02105 | -0.1055 | -59.8622
-17.5 | -1.2361 | 0.01952 | -0.1035 | -63.3248
-17 | -1.209 | 0.01826 | -0.1015 | -66.2103
-16.5 | -1.1841 | 0.01694 | -0.0991 | -69.8996
-16 | -1.1585 | 0.01575 | -0.0965 | -73.5556
-15.5 | -1.1302 | 0.01474 | -0.094 | -76.6757
-15 | -1.0997 | 0.01384 | -0.0915 | -79.4581
-14.5 | -1.0688 | 0.01305 | -0.0888 | -81.9004
-14 | -1.0369 | 0.01232 | -0.0861 | -84.164
-13.5 | -1.0042 | 0.01167 | -0.0833 | -86.0497
-13 | -0.9734 | 0.01105 | -0.08 | -88.0905
-12.5 | -0.9431 | 0.01043 | -0.0764 | -90.4219
-12 | -0.91 | 0.00995 | -0.073 | -91.4573
-11.5 | -0.8766 | 0.00954 | -0.0695 | -91.8868
-11 | -0.8417 | 0.00917 | -0.066 | -91.7884
-10.5 | -0.8064 | 0.00884 | -0.0625 | -91.2217
-10 | -0.7711 | 0.00864 | -0.0588 | -89.2477
-9.5 | -0.726 | 0.00838 | -0.0571 | -86.6348
-9 | -0.6789 | 0.00813 | -0.0558 | -83.5055
-8.5 | -0.6304 | 0.00785 | -0.0547 | -80.3057
-8 | -0.5806 | 0.00761 | -0.0539 | -76.2943
-7.5 | -0.5301 | 0.00738 | -0.0532 | -71.8293
-7 | -0.478 | 0.00719 | -0.0529 | -66.4812
-6.5 | -0.4247 | 0.007 | -0.0527 | -60.6714
-6 | -0.3707 | 0.00681 | -0.0527 | -54.4347
-5.5 | -0.3169 | 0.0066 | -0.0526 | -48.0152
-5 | -0.2623 | 0.00644 | -0.0527 | -40.7298
-4.5 | -0.2072 | 0.00631 | -0.0529 | -32.8368
-4 | -0.152 | 0.00615 | -0.0531 | -24.7154
-3.5 | -0.096 | 0.006 | -0.0534 | -16
-3 | -0.0399 | 0.00583 | -0.0538 | -6.8439
-2.5 | 0.0155 | 0.00563 | -0.0541 | 2.7531
-1.5 | 0.1223 | 0.00508 | -0.0539 | 24.0748
-1 | 0.1749 | 0.00478 | -0.0537 | 36.59
-0.5 | 0.2233 | 0.00421 | -0.0527 | 53.0404
0 | 0.2721 | 0.00369 | -0.0518 | 73.7398
0.5 | 0.3292 | 0.00368 | -0.0524 | 89.4565
1 | 0.3875 | 0.00365 | -0.0533 | 106.1644
1.5 | 0.4449 | 0.00367 | -0.054 | 121.2262
2 | 0.5021 | 0.00371 | -0.0547 | 135.3369
2.5 | 0.5588 | 0.00381 | -0.0553 | 146.6667
3 | 0.6115 | 0.00402 | -0.0551 | 152.1144
3.5 | 0.6568 | 0.00452 | -0.0535 | 145.3097
4 | 0.7039 | 0.00489 | -0.0522 | 143.9468
4.5 | 0.7445 | 0.00543 | -0.0497 | 137.1087
5.5 | 0.8094 | 0.00665 | -0.0416 | 121.7143
6 | 0.8338 | 0.00701 | -0.0356 | 118.9444
6.5 | 0.8557 | 0.00749 | -0.0294 | 114.2457
7 | 0.8793 | 0.008 | -0.0238 | 109.9125
7.5 | 0.9012 | 0.00864 | -0.0182 | 104.3056
8 | 0.9213 | 0.00943 | -0.0127 | 97.6988
8.5 | 0.9442 | 0.01032 | -0.0081 | 91.4922
9 | 0.9599 | 0.01156 | -0.0027 | 83.0363
9.5 | 0.9858 | 0.01261 | 0.0008 | 78.1761
10 | 1.0049 | 0.014 | 0.005 | 71.7786
10.5 | 1.0298 | 0.01527 | 0.0081 | 67.4394
11 | 1.0599 | 0.01637 | 0.0104 | 64.7465
11.5 | 1.0862 | 0.01772 | 0.013 | 61.298
12 | 1.1133 | 0.01917 | 0.0152 | 58.0751
12.5 | 1.144 | 0.02053 | 0.0167 | 55.7233
13 | 1.1783 | 0.02185 | 0.0175 | 53.9268
13.5 | 1.2119 | 0.02361 | 0.0175 | 51.3299
14 | 1.3571 | 0.02568 | -0.0059 | 52.8466
14.5 | 1.3978 | 0.02743 | -0.0072 | 50.9588
15 | 1.436 | 0.02956 | -0.0088 | 48.5792
15.5 | 1.508 | 0.03145 | -0.0169 | 47.9491
16 | 1.5053 | 0.03364 | -0.01 | 44.7473
16.5 | 1.5536 | 0.03647 | -0.0147 | 42.5994
17 | 1.5789 | 0.03866 | -0.0138 | 40.8407
17.5 | 1.5992 | 0.04137 | -0.0128 | 38.656
18 | 1.6196 | 0.04398 | -0.0118 | 36.8258
18.5 | 1.6375 | 0.04694 | -0.0109 | 34.885
19 | 1.6543 | 0.05004 | -0.0101 | 33.0596
19.5 | 1.6726 | 0.05295 | -0.0094 | 31.5883
20 | 1.6841 | 0.05659 | -0.0087 | 29.7597

## 131. Re 16M Mach 0.10 (1)
BIGFOIL.COM POLAR EXPORT
GA 40A320
GA 40A320 |  |  |  | Cl Max: | 1.746 | at alpha= | 16 | deg
JavaFoil+Calcfoil stall+Eppler ext transition |  |  |  | L/D Max: | 121.631 | at alpha= | 5.5 | deg
Re: | 16000000 |  |  | Cd Min: | 0.00458 | at alpha= | 0 | deg
Mach: | 0.1 |  |  | Cl=0 at alpha= | -2.3651 | deg
|  |  |  | @ Cl=0.1, Cd= | 0.0053044
|  |  |  | @ Cl=0.4, Cd= | 0.0046803
|  |  |  | @ Cl=0.6, Cd= | 0.0057194
alpha (deg) | Cl | Cd | Cm | Cl/Cd
-20 | -0.81 | 0.12843 | -0.001 | -6.309
-19.5 | -0.835 | 0.11467 | -0.002 | -7.282
-19 | -0.864 | 0.09819 | -0.003 | -8.796
-18.5 | -0.917 | 0.06359 | -0.004 | -14.428
-18 | -0.954 | 0.04738 | -0.005 | -20.144
-17.5 | -0.981 | 0.03892 | -0.007 | -25.207
-17 | -1.003 | 0.03267 | -0.008 | -30.702
-16.5 | -1.015 | 0.0302 | -0.009 | -33.6
-16 | -1.029 | 0.02608 | -0.01 | -39.453
-15.5 | -1.042 | 0.02202 | -0.011 | -47.33
-15 | -1.048 | 0.01943 | -0.012 | -53.958
-14.5 | -1.046 | 0.01832 | -0.014 | -57.084
-14 | -1.043 | 0.01682 | -0.015 | -62.019
-13.5 | -1.036 | 0.01548 | -0.016 | -66.937
-13 | -1.024 | 0.01436 | -0.017 | -71.301
-12.5 | -1.008 | 0.01303 | -0.019 | -77.381
-12 | -0.987 | 0.01217 | -0.02 | -81.108
-11.5 | -0.963 | 0.01141 | -0.021 | -84.401
-11 | -0.937 | 0.01064 | -0.023 | -88.021
-10.5 | -0.903 | 0.01018 | -0.024 | -88.69
-10 | -0.864 | 0.00968 | -0.025 | -89.192
-9.5 | -0.821 | 0.00944 | -0.026 | -87.008
-9 | -0.775 | 0.00906 | -0.028 | -85.607
-8.5 | -0.727 | 0.00878 | -0.029 | -82.748
-8 | -0.675 | 0.00804 | -0.03 | -84.027
-7.5 | -0.622 | 0.00789 | -0.032 | -78.779
-7 | -0.566 | 0.0077 | -0.033 | -73.471
-6.5 | -0.508 | 0.00738 | -0.034 | -68.791
-6 | -0.449 | 0.00695 | -0.036 | -64.682
-5.5 | -0.39 | 0.00707 | -0.037 | -55.128
-5 | -0.329 | 0.00676 | -0.038 | -48.654
-4.5 | -0.267 | 0.00663 | -0.04 | -40.323
-4 | -0.206 | 0.00657 | -0.041 | -31.301
-3.5 | -0.143 | 0.00645 | -0.042 | -22.161
-3 | -0.08 | 0.00635 | -0.044 | -12.629
-2.5 | -0.017 | 0.00604 | -0.045 | -2.812
-2 | 0.046 | 0.00549 | -0.046 | 8.462
-1.5 | 0.11 | 0.00527 | -0.048 | 20.881
-1 | 0.174 | 0.00496 | -0.049 | 35.019
-0.5 | 0.237 | 0.00506 | -0.051 | 46.821
0 | 0.303 | 0.00458 | -0.052 | 66.159
0.5 | 0.367 | 0.00467 | -0.053 | 78.515
1 | 0.431 | 0.00469 | -0.055 | 91.863
1.5 | 0.495 | 0.00517 | -0.056 | 95.769
2 | 0.559 | 0.00542 | -0.057 | 103.069
2.5 | 0.622 | 0.00588 | -0.059 | 105.8
3 | 0.686 | 0.00641 | -0.06 | 107.049
3.5 | 0.75 | 0.00677 | -0.061 | 110.768
4 | 0.814 | 0.00712 | -0.063 | 114.25
4.5 | 0.878 | 0.00724 | -0.064 | 121.131
5 | 0.936 | 0.00808 | -0.066 | 115.751
5.5 | 0.998 | 0.0082 | -0.067 | 121.631
6 | 1.059 | 0.00903 | -0.068 | 117.31
6.5 | 1.119 | 0.00962 | -0.07 | 116.356
7 | 1.179 | 0.01005 | -0.071 | 117.316
7.5 | 1.213 | 0.01133 | -0.071 | 107.044
8 | 1.267 | 0.01187 | -0.072 | 106.683
8.5 | 1.319 | 0.01212 | -0.073 | 108.88
9 | 1.369 | 0.01297 | -0.074 | 105.56
9.5 | 1.417 | 0.01359 | -0.075 | 104.226
10 | 1.462 | 0.01401 | -0.076 | 104.335
10.5 | 1.504 | 0.01496 | -0.077 | 100.573
11 | 1.544 | 0.01553 | -0.079 | 99.416
11.5 | 1.58 | 0.01632 | -0.08 | 96.796
12 | 1.612 | 0.01764 | -0.081 | 91.389
12.5 | 1.642 | 0.0188 | -0.082 | 87.32
13 | 1.668 | 0.01988 | -0.083 | 83.901
13.5 | 1.69 | 0.02071 | -0.084 | 81.609
14 | 1.709 | 0.022 | -0.085 | 77.686
14.5 | 1.724 | 0.02304 | -0.086 | 74.822
15 | 1.735 | 0.02429 | -0.087 | 71.436
15.5 | 1.742 | 0.02566 | -0.088 | 67.898
16 | 1.746 | 0.0271 | -0.089 | 64.409
16.5 | 1.745 | 0.02868 | -0.089 | 60.83
17 | 1.74 | 0.03055 | -0.09 | 56.958
17.5 | 1.733 | 0.03204 | -0.091 | 54.065
18 | 1.721 | 0.03383 | -0.092 | 50.878
18.5 | 1.706 | 0.03574 | -0.093 | 47.745
19 | 1.689 | 0.03772 | -0.094 | 44.767
19.5 | 1.668 | 0.0399 | -0.095 | 41.798
20 | 1.644 | 0.04228 | -0.095 | 38.891

## 132. Re 16M Mach 0.10 (2)
BIGFOIL.COM POLAR EXPORT
GA 40A320
GA 40A320 |  |  |  | Cl Max: | 1.6842 | at alpha= | 20 | deg
XFOIL ncrit=9 |  |  |  | L/D Max: | 153.516 | at alpha= | 3 | deg
Re: | 16000000 |  |  | Cd Min: | 0.05833 | at alpha= | 20 | deg
Mach: | 0.1 |  |  | Cl=0 at alpha= | -2.6445 | deg
|  |  |  | @ Cl=0.1, Cd= | 0.0052225
|  |  |  | @ Cl=0.4, Cd= | 0.0036617
|  |  |  | @ Cl=0.6, Cd= | 0.0039512
alpha (deg) | Cl | Cd | Cm | Cl/Cd
-20 | -1.3529 | 0.02998 | -0.1134 | -45.1268
-19.5 | -1.3338 | 0.02749 | -0.1127 | -48.5195
-19 | -1.3091 | 0.02552 | -0.1117 | -51.297
-18.5 | -1.2858 | 0.0236 | -0.1103 | -54.4831
-18 | -1.2595 | 0.022 | -0.1088 | -57.25
-17.5 | -1.2338 | 0.02043 | -0.107 | -60.3916
-17 | -1.2064 | 0.01909 | -0.105 | -63.1954
-16.5 | -1.1814 | 0.01768 | -0.1026 | -66.8213
-16 | -1.1562 | 0.0164 | -0.0999 | -70.5
-15.5 | -1.1293 | 0.01524 | -0.0972 | -74.101
-15 | -1.0994 | 0.01426 | -0.0945 | -77.0968
-14.5 | -1.0686 | 0.01341 | -0.0918 | -79.6868
-14 | -1.0367 | 0.01262 | -0.089 | -82.1474
-13.5 | -1.0037 | 0.01193 | -0.0861 | -84.1324
-13 | -0.9725 | 0.01128 | -0.0828 | -86.2145
-12.5 | -0.9415 | 0.01063 | -0.0792 | -88.5701
-12 | -0.9089 | 0.0101 | -0.0757 | -89.9901
-11.5 | -0.8757 | 0.00967 | -0.0721 | -90.5584
-11 | -0.8405 | 0.00926 | -0.0686 | -90.7667
-10.5 | -0.8051 | 0.00891 | -0.0649 | -90.3591
-10 | -0.7713 | 0.00868 | -0.0607 | -88.8594
-9.5 | -0.7281 | 0.00843 | -0.0585 | -86.3701
-9 | -0.6808 | 0.00818 | -0.0571 | -83.2274
-8.5 | -0.6325 | 0.0079 | -0.0559 | -80.0633
-8 | -0.5828 | 0.00765 | -0.0549 | -76.183
-7.5 | -0.5323 | 0.00741 | -0.0541 | -71.8354
-7 | -0.48 | 0.00721 | -0.0536 | -66.5742
-6.5 | -0.4264 | 0.00702 | -0.0534 | -60.7407
-6 | -0.3721 | 0.00683 | -0.0533 | -54.4802
-5.5 | -0.318 | 0.00662 | -0.0532 | -48.0363
-5 | -0.2633 | 0.00646 | -0.0532 | -40.7585
-4.5 | -0.2079 | 0.00632 | -0.0534 | -32.8956
-4 | -0.1524 | 0.00617 | -0.0535 | -24.7002
-3.5 | -0.0959 | 0.00601 | -0.0539 | -15.9567
-3 | -0.0396 | 0.00584 | -0.0543 | -6.7808
-2.5 | 0.0161 | 0.00564 | -0.0545 | 2.8546
-2 | 0.0704 | 0.00539 | -0.0545 | 13.0612
-1.5 | 0.1234 | 0.00509 | -0.0543 | 24.2436
-1 | 0.1762 | 0.00478 | -0.054 | 36.8619
-0.5 | 0.2246 | 0.0042 | -0.053 | 53.4762
0 | 0.2739 | 0.00369 | -0.0521 | 74.2276
0.5 | 0.3314 | 0.00368 | -0.0527 | 90.0543
1 | 0.39 | 0.00366 | -0.0536 | 106.5574
1.5 | 0.4479 | 0.00367 | -0.0543 | 122.0436
2 | 0.5055 | 0.00371 | -0.055 | 136.2534
2.5 | 0.5625 | 0.00381 | -0.0556 | 147.6378
3 | 0.6156 | 0.00401 | -0.0554 | 153.5162
3.5 | 0.6613 | 0.0045 | -0.0538 | 146.9556
4 | 0.7087 | 0.00488 | -0.0525 | 145.2254
4.5 | 0.7488 | 0.00543 | -0.0499 | 137.9006
5 | 0.7811 | 0.00612 | -0.0457 | 127.6307
6 | 0.833 | 0.00705 | -0.0345 | 118.156
6.5 | 0.8554 | 0.00754 | -0.0283 | 113.4483
7 | 0.8782 | 0.00808 | -0.0225 | 108.6881
7.5 | 0.8998 | 0.00877 | -0.0169 | 102.5998
8 | 0.9194 | 0.00962 | -0.0114 | 95.5717
8.5 | 0.9416 | 0.01057 | -0.0067 | 89.0823
9 | 0.9577 | 0.01186 | -0.0014 | 80.7504
9.5 | 0.9826 | 0.01301 | 0.0023 | 75.5265
10 | 1.0031 | 0.01438 | 0.0063 | 69.7566
10.5 | 1.028 | 0.0157 | 0.0094 | 65.4777
11 | 1.0565 | 0.01693 | 0.0119 | 62.404
11.5 | 1.0839 | 0.0183 | 0.0143 | 59.2295
12 | 1.1135 | 0.01966 | 0.0162 | 56.6378
12.5 | 1.1442 | 0.02112 | 0.0177 | 54.1761
13 | 1.1784 | 0.02258 | 0.0184 | 52.1878
13.5 | 1.2163 | 0.02425 | 0.0179 | 50.1567
14 | 1.3596 | 0.02643 | -0.005 | 51.4415
14.5 | 1.3964 | 0.02855 | -0.006 | 48.9107
15 | 1.4377 | 0.03039 | -0.0076 | 47.3083
15.5 | 1.4438 | 0.03222 | -0.002 | 44.8107
16 | 1.5041 | 0.03483 | -0.0085 | 43.184
16.5 | 1.5542 | 0.03761 | -0.0132 | 41.3241
17 | 1.5759 | 0.04022 | -0.0121 | 39.182
17.5 | 1.5997 | 0.04265 | -0.0112 | 37.5076
18 | 1.6157 | 0.04578 | -0.01 | 35.2927
18.5 | 1.6376 | 0.04842 | -0.0092 | 33.8207
19 | 1.6536 | 0.05168 | -0.0084 | 31.9969
19.5 | 1.6663 | 0.05524 | -0.0075 | 30.1647
20 | 1.6842 | 0.05833 | -0.0069 | 28.8736

## 133. Re 16M Mach 0.25 (1)
BIGFOIL.COM POLAR EXPORT
GA 40A320
GA 40A320 |  |  |  | Cl Max: | 1.669 | at alpha= | 14 | deg
JavaFoil+Calcfoil stall+Eppler ext transition |  |  |  | L/D Max: | 120.95 | at alpha= | 5.5 | deg
Re: | 16000000 |  |  | Cd Min: | 0.00463 | at alpha= | 0 | deg
Mach: | 0.25 |  |  | Cl=0 at alpha= | -2.3692 | deg
|  |  |  | @ Cl=0.1, Cd= | 0.00538
|  |  |  | @ Cl=0.4, Cd= | 0.0047239
|  |  |  | @ Cl=0.6, Cd= | 0.0057945
alpha (deg) | Cl | Cd | Cm | Cl/Cd
-17.5 | -0.576 | 0.12102 | -0.004 | -4.76
-17 | -0.618 | 0.11776 | -0.005 | -5.244
-16.5 | -0.657 | 0.1117 | -0.006 | -5.881
-16 | -0.693 | 0.10484 | -0.007 | -6.607
-15.5 | -0.726 | 0.0963 | -0.008 | -7.543
-15 | -0.77 | 0.07708 | -0.01 | -9.985
-14.5 | -0.874 | 0.02867 | -0.013 | -30.486
-14 | -0.908 | 0.0221 | -0.015 | -41.069
-13.5 | -0.927 | 0.01933 | -0.016 | -47.975
-13 | -0.939 | 0.01713 | -0.018 | -54.807
-12.5 | -0.943 | 0.01505 | -0.019 | -62.645
-12 | -0.94 | 0.01393 | -0.02 | -67.479
-11.5 | -0.929 | 0.01297 | -0.022 | -71.621
-11 | -0.911 | 0.01182 | -0.023 | -77.023
-10.5 | -0.889 | 0.01096 | -0.024 | -81.105
-10 | -0.861 | 0.01025 | -0.026 | -84.044
-9.5 | -0.824 | 0.00976 | -0.027 | -84.397
-9 | -0.782 | 0.00952 | -0.029 | -82.199
-8.5 | -0.736 | 0.00916 | -0.03 | -80.385
-8 | -0.687 | 0.00831 | -0.031 | -82.606
-7.5 | -0.634 | 0.00814 | -0.033 | -77.805
-7 | -0.577 | 0.00792 | -0.034 | -72.871
-6.5 | -0.519 | 0.00759 | -0.035 | -68.4
-6 | -0.46 | 0.00747 | -0.037 | -61.57
-5.5 | -0.399 | 0.00704 | -0.038 | -56.707
-5 | -0.337 | 0.00689 | -0.039 | -48.915
-4.5 | -0.274 | 0.00668 | -0.041 | -41.075
-4 | -0.211 | 0.00671 | -0.042 | -31.415
-3.5 | -0.147 | 0.00659 | -0.044 | -22.286
-3 | -0.082 | 0.00635 | -0.045 | -12.971
-2.5 | -0.017 | 0.00616 | -0.046 | -2.835
-2 | 0.048 | 0.00546 | -0.048 | 8.745
-1.5 | 0.113 | 0.00536 | -0.049 | 21.077
-1 | 0.178 | 0.00503 | -0.051 | 35.434
-0.5 | 0.244 | 0.00511 | -0.052 | 47.676
0 | 0.311 | 0.00463 | -0.053 | 67.242
0.5 | 0.377 | 0.00471 | -0.055 | 80.007
1 | 0.443 | 0.00475 | -0.056 | 93.225
1.5 | 0.508 | 0.0052 | -0.058 | 97.845
2 | 0.574 | 0.0057 | -0.059 | 100.674
2.5 | 0.64 | 0.00594 | -0.06 | 107.673
3 | 0.705 | 0.00655 | -0.062 | 107.662
3.5 | 0.771 | 0.00698 | -0.063 | 110.427
4 | 0.836 | 0.00731 | -0.065 | 114.357
4.5 | 0.902 | 0.00748 | -0.066 | 120.554
5 | 0.961 | 0.00801 | -0.067 | 119.927
5.5 | 1.025 | 0.00847 | -0.069 | 120.95
6 | 1.087 | 0.00946 | -0.07 | 114.899
6.5 | 1.149 | 0.01003 | -0.071 | 114.512
7 | 1.185 | 0.01081 | -0.071 | 109.637
7.5 | 1.239 | 0.01202 | -0.072 | 103.114
8 | 1.294 | 0.01264 | -0.074 | 102.387
8.5 | 1.346 | 0.01294 | -0.075 | 104.041
9 | 1.396 | 0.01389 | -0.076 | 100.445
9.5 | 1.442 | 0.01459 | -0.077 | 98.815
10 | 1.485 | 0.01506 | -0.078 | 98.594
10.5 | 1.524 | 0.01613 | -0.079 | 94.454
11 | 1.559 | 0.01689 | -0.08 | 92.333
11.5 | 1.59 | 0.01804 | -0.081 | 88.16
12 | 1.616 | 0.0194 | -0.082 | 83.283
12.5 | 1.637 | 0.02072 | -0.083 | 79.024
13 | 1.654 | 0.0219 | -0.085 | 75.516
13.5 | 1.664 | 0.02292 | -0.086 | 72.606
14 | 1.669 | 0.0243 | -0.087 | 68.678
14.5 | 1.668 | 0.02581 | -0.088 | 64.622
15 | 1.66 | 0.02738 | -0.089 | 60.636
15.5 | 1.646 | 0.02914 | -0.09 | 56.483
16 | 1.625 | 0.03093 | -0.09 | 52.545
16.5 | 1.599 | 0.03289 | -0.091 | 48.602
17 | 1.565 | 0.03498 | -0.092 | 44.746
17.5 | 1.525 | 0.03766 | -0.093 | 40.504
18 | 1.48 | 0.03994 | -0.094 | 37.062
18.5 | 1.429 | 0.04254 | -0.095 | 33.597
19 | 1.373 | 0.04559 | -0.095 | 30.114

## 134. Re 16M Mach 0.25 (2)
BIGFOIL.COM POLAR EXPORT
GA 40A320
GA 40A320 |  |  |  | Cl Max: | 1.6639 | at alpha= | 20 | deg
XFOIL ncrit=9 |  |  |  | L/D Max: | 162 | at alpha= | 3 | deg
Re: | 16000000 |  |  | Cd Min: | 0.0701 | at alpha= | 20 | deg
Mach: | 0.25 |  |  | Cl=0 at alpha= | -2.6733 | deg
|  |  |  | @ Cl=0.1, Cd= | 0.0053357
|  |  |  | @ Cl=0.4, Cd= | 0.0036806
|  |  |  | @ Cl=0.6, Cd= | 0.0038667
alpha (deg) | Cl | Cd | Cm | Cl/Cd
-20 | -1.3188 | 0.04215 | -0.1283 | -31.2883
-19.5 | -1.306 | 0.03785 | -0.1289 | -34.5046
-19 | -1.287 | 0.0345 | -0.1285 | -37.3043
-18.5 | -1.271 | 0.03113 | -0.1277 | -40.8288
-18 | -1.2487 | 0.02848 | -0.1263 | -43.8448
-17.5 | -1.2291 | 0.02583 | -0.1244 | -47.5842
-17 | -1.2055 | 0.02364 | -0.1223 | -50.9941
-16.5 | -1.18 | 0.02168 | -0.1198 | -54.428
-16 | -1.1527 | 0.02 | -0.1171 | -57.635
-15.5 | -1.1236 | 0.01849 | -0.1143 | -60.768
-15 | -1.0954 | 0.01707 | -0.1112 | -64.1711
-14.5 | -1.0673 | 0.01573 | -0.1078 | -67.8512
-14 | -1.0363 | 0.01457 | -0.1044 | -71.1256
-13.5 | -1.0044 | 0.01356 | -0.1009 | -74.0708
-13 | -0.9701 | 0.0127 | -0.0976 | -76.3858
-12.5 | -0.9361 | 0.01187 | -0.094 | -78.8627
-12 | -0.9014 | 0.01118 | -0.0903 | -80.6261
-11.5 | -0.869 | 0.01049 | -0.0861 | -82.8408
-11 | -0.8336 | 0.00992 | -0.0821 | -84.0323
-10.5 | -0.7982 | 0.00943 | -0.078 | -84.6448
-10 | -0.761 | 0.00903 | -0.074 | -84.2746
-9.5 | -0.7242 | 0.00867 | -0.0697 | -83.5294
-9 | -0.6885 | 0.00842 | -0.0651 | -81.7696
-8.5 | -0.6413 | 0.00816 | -0.0628 | -78.5907
-8 | -0.5929 | 0.00787 | -0.0608 | -75.3367
-7.5 | -0.5426 | 0.0076 | -0.0592 | -71.3947
-7 | -0.4896 | 0.00736 | -0.0581 | -66.5217
-6.5 | -0.435 | 0.00714 | -0.0574 | -60.9244
-6 | -0.3796 | 0.00694 | -0.0569 | -54.6974
-5.5 | -0.324 | 0.00674 | -0.0565 | -48.0712
-5 | -0.2681 | 0.00656 | -0.0562 | -40.8689
-4.5 | -0.2112 | 0.0064 | -0.0561 | -33
-4 | -0.1536 | 0.00624 | -0.0562 | -24.6154
-3.5 | -0.0954 | 0.00608 | -0.0564 | -15.6908
-3 | -0.0375 | 0.0059 | -0.0567 | -6.3559
-2.5 | 0.0199 | 0.00572 | -0.0568 | 3.479
-2 | 0.0756 | 0.00548 | -0.0567 | 13.7956
-1.5 | 0.1297 | 0.00516 | -0.0563 | 25.1357
-1 | 0.1833 | 0.0048 | -0.0558 | 38.1875
-0.5 | 0.2319 | 0.00416 | -0.0545 | 55.7452
0 | 0.2838 | 0.00371 | -0.0537 | 76.496
0.5 | 0.3434 | 0.00369 | -0.0544 | 93.0623
1 | 0.4038 | 0.00368 | -0.0552 | 109.7283
1.5 | 0.4642 | 0.00367 | -0.056 | 126.485
2 | 0.5236 | 0.00372 | -0.0567 | 140.7527
2.5 | 0.5824 | 0.00383 | -0.0572 | 152.0627
3 | 0.6399 | 0.00395 | -0.0575 | 162
3.5 | 0.6858 | 0.00445 | -0.0555 | 154.1124
4 | 0.7328 | 0.00488 | -0.0537 | 150.1639
4.5 | 0.7733 | 0.00541 | -0.0507 | 142.939
5 | 0.8015 | 0.00613 | -0.0452 | 130.7504
5.5 | 0.8162 | 0.00668 | -0.0368 | 122.1856
6 | 0.8356 | 0.00721 | -0.0296 | 115.8946
6.5 | 0.8506 | 0.00793 | -0.022 | 107.2636
7 | 0.8716 | 0.00867 | -0.0159 | 100.5306
7.5 | 0.8902 | 0.00967 | -0.0099 | 92.0579
8 | 0.9076 | 0.01087 | -0.0042 | 83.4959
8.5 | 0.9325 | 0.01204 | 0.0001 | 77.4502
9 | 0.9463 | 0.0137 | 0.0055 | 69.073
9.5 | 0.9719 | 0.01506 | 0.009 | 64.5352
10 | 0.993 | 0.01667 | 0.0129 | 59.5681
10.5 | 1.0179 | 0.01827 | 0.016 | 55.7143
11 | 1.0486 | 0.01973 | 0.0182 | 53.1475
11.5 | 1.0805 | 0.0212 | 0.0201 | 50.967
12 | 1.111 | 0.02294 | 0.0218 | 48.4307
12.5 | 1.148 | 0.02465 | 0.0222 | 46.572
13 | 1.1929 | 0.02636 | 0.021 | 45.2542
13.5 | 1.3217 | 0.02921 | 0.0014 | 45.2482
14 | 1.3619 | 0.03132 | 0.0006 | 43.4834
14.5 | 1.3962 | 0.03377 | 0.0004 | 41.3444
15 | 1.4374 | 0.0359 | -0.0006 | 40.039
15.5 | 1.4397 | 0.038 | 0.0058 | 37.8868
16 | 1.4958 | 0.04128 | 0.0002 | 36.2355
16.5 | 1.5501 | 0.04456 | -0.0049 | 34.7868
17 | 1.568 | 0.04794 | -0.0035 | 32.7076
17.5 | 1.5928 | 0.05069 | -0.0024 | 31.4224
18 | 1.6083 | 0.05432 | -0.0012 | 29.6079
18.5 | 1.6223 | 0.05815 | -0.0001 | 27.8985
19 | 1.642 | 0.06151 | 0.0008 | 26.6948
19.5 | 1.6546 | 0.06561 | 0.0016 | 25.2187
20 | 1.6639 | 0.0701 | 0.0022 | 23.7361

## 135. Re 16M Mach 0.50 (1)
BIGFOIL.COM POLAR EXPORT
GA 40A320
GA 40A320 |  |  |  | Cl Max: | 1.496 | at alpha= | 9.5 | deg
JavaFoil+Calcfoil stall+Eppler ext transition |  |  |  | L/D Max: | 114.528 | at alpha= | 3.5 | deg
Re: | 16000000 |  |  | Cd Min: | 0.00489 | at alpha= | 0 | deg
Mach: | 0.5 |  |  | Cl=0 at alpha= | -2.3681 | deg
|  |  |  | @ Cl=0.1, Cd= | 0.0056333
|  |  |  | @ Cl=0.4, Cd= | 0.0049684
|  |  |  | @ Cl=0.6, Cd= | 0.0057465
alpha (deg) | Cl | Cd | Cm | Cl/Cd
-20 | -1.023 | 0.18318 | -0.001 | -5.587
-19.5 | -0.994 | 0.18029 | -0.002 | -5.511
-19 | -0.965 | 0.17061 | -0.003 | -5.657
-18.5 | -0.94 | 0.15372 | -0.004 | -6.112
-18 | -0.917 | 0.13598 | -0.005 | -6.741
-17.5 | -0.888 | 0.12944 | -0.005 | -6.859
-17 | -0.859 | 0.12267 | -0.006 | -7.002
-16.5 | -0.826 | 0.12275 | -0.007 | -6.728
-16 | -0.804 | 0.10552 | -0.008 | -7.619
-15.5 | -0.77 | 0.10504 | -0.008 | -7.332
-15 | -0.738 | 0.10254 | -0.009 | -7.201
-14.5 | -0.708 | 0.09918 | -0.009 | -7.136
-14 | -0.678 | 0.09731 | -0.01 | -6.966
-13.5 | -0.652 | 0.09401 | -0.011 | -6.931
-13 | -0.624 | 0.08541 | -0.012 | -7.305
-12.5 | -0.595 | 0.07966 | -0.013 | -7.47
-12 | -0.561 | 0.08167 | -0.012 | -6.865
-11.5 | -0.628 | 0.01937 | -0.024 | -32.419
-11 | -0.599 | 0.01689 | -0.025 | -35.464
-10.5 | -0.568 | 0.01469 | -0.027 | -38.671
-10 | -0.447 | 0.06275 | -0.015 | -7.116
-9.5 | -0.499 | 0.01436 | -0.03 | -34.764
-9 | -0.465 | 0.01387 | -0.031 | -33.553
-8.5 | -0.558 | 0.01261 | -0.033 | -44.246
-8 | -0.655 | 0.01101 | -0.034 | -59.457
-7.5 | -0.647 | 0.0099 | -0.036 | -65.331
-7 | -0.609 | 0.00897 | -0.038 | -67.848
-6.5 | -0.558 | 0.00871 | -0.039 | -64.067
-6 | -0.5 | 0.00879 | -0.041 | -56.943
-5.5 | -0.438 | 0.00796 | -0.042 | -54.982
-5 | -0.372 | 0.00774 | -0.044 | -48.108
-4.5 | -0.304 | 0.00705 | -0.046 | -43.113
-4 | -0.234 | 0.00705 | -0.047 | -33.228
-3.5 | -0.163 | 0.00682 | -0.049 | -23.979
-3 | -0.092 | 0.00689 | -0.05 | -13.325
-2.5 | -0.019 | 0.00675 | -0.052 | -2.884
-2 | 0.053 | 0.00582 | -0.053 | 9.163
-1.5 | 0.126 | 0.00553 | -0.055 | 22.839
-1 | 0.199 | 0.00529 | -0.057 | 37.631
-0.5 | 0.272 | 0.00522 | -0.058 | 52.14
0 | 0.348 | 0.00489 | -0.06 | 71.116
0.5 | 0.421 | 0.005 | -0.061 | 84.327
1 | 0.495 | 0.00505 | -0.063 | 97.917
1.5 | 0.568 | 0.00534 | -0.064 | 106.492
2 | 0.642 | 0.00628 | -0.066 | 102.182
2.5 | 0.715 | 0.0066 | -0.067 | 108.361
3 | 0.788 | 0.00738 | -0.069 | 106.908
3.5 | 0.862 | 0.00752 | -0.071 | 114.528
4 | 0.926 | 0.00855 | -0.071 | 108.249
4.5 | 0.986 | 0.00955 | -0.072 | 103.294
5 | 1.045 | 0.01038 | -0.073 | 100.697
5.5 | 1.111 | 0.01127 | -0.075 | 98.572
6 | 1.174 | 0.01224 | -0.076 | 95.916
6.5 | 1.236 | 0.01312 | -0.077 | 94.213
7 | 1.293 | 0.01471 | -0.078 | 87.909
7.5 | 1.348 | 0.01575 | -0.08 | 85.607
8 | 1.399 | 0.01675 | -0.081 | 83.54
8.5 | 1.444 | 0.01795 | -0.082 | 80.472
9 | 1.478 | 0.0191 | -0.083 | 77.362
9.5 | 1.496 | 0.02048 | -0.085 | 73.049
10 | 1.49 | 0.02247 | -0.086 | 66.316
10.5 | 1.441 | 0.02475 | -0.087 | 58.219
11 | 1.246 | 0.02714 | -0.088 | 45.913
11.5 | 0.946 | 0.03103 | -0.089 | 30.478
12 | 0.979 | 0.03104 | -0.09 | 31.553
12.5 | 1.01 | 0.03329 | -0.091 | 30.34
13 | 1.04 | 0.03653 | -0.092 | 28.456
13.5 | 1.068 | 0.04084 | -0.093 | 26.157
14 | 1.094 | 0.04584 | -0.094 | 23.873
14.5 | 1.128 | 0.04482 | -0.095 | 25.159

## 136. Re 16M Mach 0.50 (2)
BIGFOIL.COM POLAR EXPORT
GA 40A320
GA 40A320 |  |  |  | Cl Max: | 1.495 | at alpha= | 16 | deg
XFOIL ncrit=9 |  |  |  | L/D Max: | 192.172 | at alpha= | 3.5 | deg
Re: | 16000000 |  |  | Cd Min: | 0.08434 | at alpha= | 17 | deg
Mach: | 0.5 |  |  | Cl=0 at alpha= | -99 | deg
|  |  |  | @ Cl=0.1, Cd= | 0.00384
|  |  |  | @ Cl=0.4, Cd= | 0.0038
|  |  |  | @ Cl=0.6, Cd= | 0.0038456
alpha (deg) | Cl | Cd | Cm | Cl/Cd
0 | 0.3271 | 0.00384 | -0.0606 | 85.1823
0.5 | 0.3952 | 0.0038 | -0.0612 | 104
1 | 0.4654 | 0.0038 | -0.0622 | 122.4737
1.5 | 0.5359 | 0.00378 | -0.0633 | 141.7725
2 | 0.6043 | 0.00385 | -0.0638 | 156.961
2.5 | 0.6742 | 0.00389 | -0.0646 | 173.3162
3 | 0.7409 | 0.00403 | -0.0647 | 183.8462
3.5 | 0.8052 | 0.00419 | -0.0642 | 192.1718
4 | 0.8531 | 0.00464 | -0.0605 | 183.8578
4.5 | 0.8834 | 0.00529 | -0.0534 | 166.9943
5 | 0.8807 | 0.00599 | -0.0398 | 147.0284
5.5 | 0.8622 | 0.00729 | -0.0246 | 118.2716
6 | 0.8492 | 0.00918 | -0.0121 | 92.5054
6.5 | 0.8376 | 0.01167 | -0.0014 | 71.7738
7 | 0.8564 | 0.01349 | 0.0046 | 63.4841
7.5 | 0.8609 | 0.01592 | 0.012 | 54.0766
8 | 0.8772 | 0.01817 | 0.0174 | 48.2774
8.5 | 0.8939 | 0.02065 | 0.0222 | 43.2881
9 | 0.9122 | 0.02326 | 0.0265 | 39.2175
9.5 | 0.9433 | 0.02552 | 0.0291 | 36.9632
10 | 0.9664 | 0.02831 | 0.0322 | 34.1363
10.5 | 1.0053 | 0.03062 | 0.0335 | 32.8315
11 | 1.0432 | 0.0331 | 0.0348 | 31.5166
11.5 | 1.0899 | 0.03571 | 0.0344 | 30.5209
12 | 1.1396 | 0.03838 | 0.0336 | 29.6925
14 | 1.348 | 0.05198 | 0.0263 | 25.9331
14.5 | 1.3842 | 0.05541 | 0.0276 | 24.9811
15 | 1.4141 | 0.05945 | 0.0288 | 23.7864
15.5 | 1.4478 | 0.06392 | 0.0291 | 22.6502
16 | 1.495 | 0.07045 | 0.0241 | 21.2207
17 | 1.4729 | 0.08434 | 0.0285 | 17.4638

## 137. Re 18M Mach 0.00 (1)
BIGFOIL.COM POLAR EXPORT
GA 40A320
GA 40A320 |  |  |  | Cl Max: | 1.764 | at alpha= | 16.5 | deg
JavaFoil+Calcfoil stall+Eppler ext transition |  |  |  | L/D Max: | 122.345 | at alpha= | 5.5 | deg
Re: | 18000000 |  |  | Cd Min: | 0.00467 | at alpha= | 0.5 | deg
Mach: | 0 |  |  | Cl=0 at alpha= | -2.3651 | deg
|  |  |  | @ Cl=0.1, Cd= | 0.0054486
|  |  |  | @ Cl=0.4, Cd= | 0.0049052
|  |  |  | @ Cl=0.6, Cd= | 0.0060213
alpha (deg) | Cl | Cd | Cm | Cl/Cd
-20 | -0.887 | 0.0995 | -0.001 | -8.911
-19.5 | -0.925 | 0.07482 | -0.002 | -12.364
-19 | -0.962 | 0.05573 | -0.003 | -17.268
-18.5 | -0.992 | 0.04358 | -0.004 | -22.766
-18 | -1.014 | 0.03676 | -0.006 | -27.585
-17.5 | -1.031 | 0.03207 | -0.007 | -32.168
-17 | -1.046 | 0.02828 | -0.008 | -36.992
-16.5 | -1.058 | 0.02487 | -0.009 | -42.541
-16 | -1.066 | 0.02238 | -0.01 | -47.603
-15.5 | -1.071 | 0.0199 | -0.011 | -53.832
-15 | -1.071 | 0.01803 | -0.012 | -59.395
-14.5 | -1.066 | 0.01737 | -0.014 | -61.359
-14 | -1.06 | 0.01582 | -0.015 | -67.035
-13.5 | -1.05 | 0.01436 | -0.016 | -73.093
-13 | -1.035 | 0.01335 | -0.017 | -77.531
-12.5 | -1.016 | 0.01252 | -0.019 | -81.124
-12 | -0.994 | 0.01163 | -0.02 | -85.491
-11.5 | -0.97 | 0.01091 | -0.021 | -88.927
-11 | -0.94 | 0.01028 | -0.023 | -91.454
-10.5 | -0.903 | 0.00987 | -0.024 | -91.482
-10 | -0.863 | 0.00987 | -0.025 | -87.44
-9.5 | -0.82 | 0.00921 | -0.026 | -88.97
-9 | -0.773 | 0.00885 | -0.028 | -87.436
-8.5 | -0.725 | 0.00811 | -0.029 | -89.32
-8 | -0.673 | 0.0078 | -0.03 | -86.293
-7.5 | -0.619 | 0.00772 | -0.032 | -80.233
-7 | -0.563 | 0.00748 | -0.033 | -75.341
-6.5 | -0.506 | 0.00702 | -0.034 | -72.03
-6 | -0.447 | 0.0071 | -0.036 | -63.052
-5.5 | -0.388 | 0.0068 | -0.037 | -57.017
-5 | -0.327 | 0.00665 | -0.038 | -49.205
-4.5 | -0.266 | 0.00642 | -0.04 | -41.502
-4 | -0.205 | 0.00645 | -0.041 | -31.685
-3.5 | -0.142 | 0.00634 | -0.042 | -22.433
-3 | -0.08 | 0.00636 | -0.044 | -12.548
-2.5 | -0.017 | 0.00605 | -0.045 | -2.797
-2 | 0.046 | 0.00544 | -0.046 | 8.499
-1.5 | 0.109 | 0.00545 | -0.048 | 20.073
-1 | 0.173 | 0.00507 | -0.049 | 34.051
-0.5 | 0.236 | 0.0051 | -0.05 | 46.283
0 | 0.301 | 0.00486 | -0.052 | 61.963
0.5 | 0.365 | 0.00467 | -0.053 | 78.222
1 | 0.429 | 0.0051 | -0.054 | 84.04
1.5 | 0.492 | 0.00546 | -0.056 | 90.079
2 | 0.556 | 0.0057 | -0.057 | 97.494
2.5 | 0.619 | 0.00616 | -0.058 | 100.606
3 | 0.683 | 0.00649 | -0.06 | 105.262
3.5 | 0.746 | 0.00674 | -0.061 | 110.7
4 | 0.81 | 0.00691 | -0.063 | 117.125
4.5 | 0.873 | 0.00732 | -0.064 | 119.316
5 | 0.931 | 0.00768 | -0.065 | 121.258
5.5 | 0.993 | 0.00812 | -0.067 | 122.345
6 | 1.054 | 0.00897 | -0.068 | 117.493
6.5 | 1.114 | 0.00943 | -0.069 | 118.114
7 | 1.173 | 0.00985 | -0.071 | 119.088
7.5 | 1.232 | 0.0107 | -0.072 | 115.053
8 | 1.263 | 0.0115 | -0.072 | 109.767
8.5 | 1.315 | 0.01173 | -0.073 | 112.151
9 | 1.365 | 0.0123 | -0.074 | 111
9.5 | 1.413 | 0.01314 | -0.075 | 107.508
10 | 1.459 | 0.01375 | -0.076 | 106.09
10.5 | 1.502 | 0.01416 | -0.077 | 106.029
11 | 1.542 | 0.01519 | -0.078 | 101.523
11.5 | 1.579 | 0.0157 | -0.079 | 100.581
12 | 1.612 | 0.01692 | -0.08 | 95.261
12.5 | 1.643 | 0.01807 | -0.081 | 90.904
13 | 1.67 | 0.01906 | -0.082 | 87.641
13.5 | 1.694 | 0.02005 | -0.083 | 84.472
14 | 1.714 | 0.02094 | -0.084 | 81.87
14.5 | 1.731 | 0.02223 | -0.085 | 77.884
15 | 1.745 | 0.02329 | -0.086 | 74.932
15.5 | 1.755 | 0.02453 | -0.087 | 71.525
16 | 1.761 | 0.02589 | -0.088 | 68.014
16.5 | 1.764 | 0.02745 | -0.089 | 64.248
17 | 1.762 | 0.02899 | -0.09 | 60.782
17.5 | 1.758 | 0.03037 | -0.091 | 57.882
18 | 1.75 | 0.03221 | -0.092 | 54.351
18.5 | 1.74 | 0.0341 | -0.093 | 51.021
19 | 1.726 | 0.0358 | -0.094 | 48.231
19.5 | 1.71 | 0.03782 | -0.094 | 45.225
20 | 1.692 | 0.03992 | -0.095 | 42.37

## 138. Re 18M Mach 0.00 (2)
BIGFOIL.COM POLAR EXPORT
GA 40A320
GA 40A320 |  |  |  | Cl Max: | 1.4828 | at alpha= | 15.5 | deg
XFOIL ncrit=9 |  |  |  | L/D Max: | 145.509 | at alpha= | 2.5 | deg
Re: | 18000000 |  |  | Cd Min: | 0.03066 | at alpha= | 15.5 | deg
Mach: | 0 |  |  | Cl=0 at alpha= | -2.6391 | deg
|  |  |  | @ Cl=0.1, Cd= | 0.0051655
|  |  |  | @ Cl=0.4, Cd= | 0.0036083
|  |  |  | @ Cl=0.6, Cd= | 0.004135
alpha (deg) | Cl | Cd | Cm | Cl/Cd
-20 | -1.3654 | 0.0275 | -0.1101 | -49.6509
-19.5 | -1.3448 | 0.02534 | -0.1091 | -53.0702
-19 | -1.3198 | 0.02358 | -0.108 | -55.9712
-18.5 | -1.2952 | 0.02195 | -0.1066 | -59.0068
-18 | -1.2691 | 0.02046 | -0.105 | -62.0283
-17.5 | -1.2437 | 0.01905 | -0.103 | -65.2861
-17 | -1.2162 | 0.01782 | -0.1011 | -68.2492
-16.5 | -1.1905 | 0.01657 | -0.0986 | -71.8467
-16 | -1.1654 | 0.01539 | -0.0959 | -75.7245
-15.5 | -1.1379 | 0.01434 | -0.0932 | -79.3515
-15 | -1.1084 | 0.01346 | -0.0905 | -82.3477
-14.5 | -1.0773 | 0.01269 | -0.0878 | -84.8936
-14 | -1.0454 | 0.01198 | -0.085 | -87.2621
-13.5 | -1.0131 | 0.01137 | -0.0821 | -89.1029
-13 | -0.9808 | 0.01079 | -0.0789 | -90.899
-12.5 | -0.9499 | 0.01021 | -0.0754 | -93.0362
-12 | -0.9178 | 0.00974 | -0.0718 | -94.23
-11.5 | -0.8845 | 0.00933 | -0.0681 | -94.8017
-11 | -0.8495 | 0.00896 | -0.0646 | -94.8103
-10.5 | -0.8157 | 0.00867 | -0.0607 | -94.083
-10 | -0.7768 | 0.00846 | -0.0577 | -91.8203
-9.5 | -0.7308 | 0.00821 | -0.0562 | -89.0134
-9 | -0.6824 | 0.00796 | -0.0552 | -85.7286
-8.5 | -0.6332 | 0.00771 | -0.0542 | -82.1271
-8 | -0.5834 | 0.00748 | -0.0534 | -77.9947
-7.5 | -0.5328 | 0.00725 | -0.0528 | -73.4897
-7 | -0.4802 | 0.00704 | -0.0525 | -68.2102
-6.5 | -0.4265 | 0.00685 | -0.0524 | -62.2628
-6 | -0.3724 | 0.00667 | -0.0524 | -55.8321
-5.5 | -0.3183 | 0.00649 | -0.0524 | -49.0447
-5 | -0.2639 | 0.00633 | -0.0524 | -41.6904
-4.5 | -0.2085 | 0.00619 | -0.0527 | -33.6834
-4 | -0.1527 | 0.00603 | -0.053 | -25.3234
-3.5 | -0.0963 | 0.00588 | -0.0534 | -16.3776
-3 | -0.0402 | 0.00573 | -0.0538 | -7.0157
-2.5 | 0.0155 | 0.00555 | -0.0541 | 2.7928
-1.5 | 0.1232 | 0.00506 | -0.0541 | 24.3478
-1 | 0.1766 | 0.00476 | -0.054 | 37.1008
-0.5 | 0.2271 | 0.00429 | -0.0534 | 52.9371
0 | 0.2731 | 0.0037 | -0.052 | 73.8108
0.5 | 0.3298 | 0.00363 | -0.0525 | 90.854
1 | 0.3881 | 0.0036 | -0.0534 | 107.8056
1.5 | 0.4452 | 0.00364 | -0.054 | 122.3077
2 | 0.5017 | 0.00373 | -0.0546 | 134.504
2.5 | 0.5573 | 0.00383 | -0.055 | 145.5091
3 | 0.6063 | 0.00418 | -0.0541 | 145.0478
3.5 | 0.6518 | 0.00464 | -0.0525 | 140.4741
4 | 0.6992 | 0.00503 | -0.0513 | 139.006
4.5 | 0.7385 | 0.00557 | -0.0486 | 132.5853
5 | 0.7715 | 0.00622 | -0.0446 | 124.0354
5.5 | 0.8065 | 0.0067 | -0.041 | 120.3731
6 | 0.8318 | 0.007 | -0.0352 | 118.8286
6.5 | 0.8573 | 0.00743 | -0.0297 | 115.3836
7 | 0.8781 | 0.00798 | -0.0235 | 110.0376
7.5 | 0.904 | 0.00854 | -0.0187 | 105.8548
8 | 0.923 | 0.00935 | -0.013 | 98.7166
8.5 | 0.948 | 0.01015 | -0.0086 | 93.399
9 | 0.9644 | 0.01135 | -0.0033 | 84.9692
9.5 | 0.9886 | 0.01243 | 0.0005 | 79.5334
10 | 1.011 | 0.01368 | 0.0043 | 73.9035
10.5 | 1.0373 | 0.01486 | 0.0074 | 69.8048
11 | 1.0663 | 0.016 | 0.0098 | 66.6437
11.5 | 1.0927 | 0.01733 | 0.0124 | 63.0525
12 | 1.1197 | 0.01873 | 0.0147 | 59.7811
12.5 | 1.1527 | 0.0199 | 0.0161 | 57.9246
13 | 1.1826 | 0.0214 | 0.0174 | 55.2617
13.5 | 1.2152 | 0.02303 | 0.018 | 52.766
15.5 | 1.4828 | 0.03066 | -0.0103 | 48.3627

## 139. Re 18M Mach 0.10 (1)
BIGFOIL.COM POLAR EXPORT
GA 40A320
GA 40A320 |  |  |  | Cl Max: | 1.747 | at alpha= | 16 | deg
JavaFoil+Calcfoil stall+Eppler ext transition |  |  |  | L/D Max: | 122.114 | at alpha= | 5.5 | deg
Re: | 18000000 |  |  | Cd Min: | 0.00461 | at alpha= | 0.5 | deg
Mach: | 0.1 |  |  | Cl=0 at alpha= | -2.3651 | deg
|  |  |  | @ Cl=0.1, Cd= | 0.0054284
|  |  |  | @ Cl=0.4, Cd= | 0.0048781
|  |  |  | @ Cl=0.6, Cd= | 0.0060449
alpha (deg) | Cl | Cd | Cm | Cl/Cd
-20 | -0.824 | 0.1111 | -0.001 | -7.42
-19.5 | -0.857 | 0.09162 | -0.002 | -9.354
-19 | -0.903 | 0.06458 | -0.003 | -13.984
-18.5 | -0.938 | 0.04964 | -0.004 | -18.904
-18 | -0.966 | 0.04059 | -0.006 | -23.804
-17.5 | -0.985 | 0.03638 | -0.007 | -27.09
-17 | -1.006 | 0.03107 | -0.008 | -32.388
-16.5 | -1.023 | 0.02703 | -0.009 | -37.83
-16 | -1.036 | 0.02371 | -0.01 | -43.675
-15.5 | -1.044 | 0.0213 | -0.011 | -49.021
-15 | -1.049 | 0.01871 | -0.012 | -56.076
-14.5 | -1.047 | 0.01803 | -0.014 | -58.088
-14 | -1.045 | 0.01642 | -0.015 | -63.622
-13.5 | -1.037 | 0.01477 | -0.016 | -70.265
-13 | -1.025 | 0.0137 | -0.017 | -74.836
-12.5 | -1.009 | 0.01311 | -0.019 | -76.927
-12 | -0.988 | 0.01186 | -0.02 | -83.346
-11.5 | -0.965 | 0.0111 | -0.021 | -86.97
-11 | -0.939 | 0.01041 | -0.023 | -90.125
-10.5 | -0.903 | 0.00998 | -0.024 | -90.427
-10 | -0.864 | 0.00995 | -0.025 | -86.825
-9.5 | -0.821 | 0.00927 | -0.026 | -88.546
-9 | -0.775 | 0.00889 | -0.028 | -87.19
-8.5 | -0.727 | 0.0082 | -0.029 | -88.651
-8 | -0.676 | 0.00787 | -0.03 | -85.833
-7.5 | -0.622 | 0.00772 | -0.032 | -80.572
-7 | -0.566 | 0.00756 | -0.033 | -74.777
-6.5 | -0.508 | 0.00729 | -0.034 | -69.676
-6 | -0.449 | 0.00718 | -0.036 | -62.605
-5.5 | -0.39 | 0.00687 | -0.037 | -56.689
-5 | -0.329 | 0.00663 | -0.038 | -49.612
-4.5 | -0.268 | 0.0065 | -0.04 | -41.149
-4 | -0.206 | 0.00643 | -0.041 | -31.967
-3.5 | -0.143 | 0.00632 | -0.042 | -22.627
-3 | -0.08 | 0.00643 | -0.044 | -12.47
-2.5 | -0.017 | 0.00601 | -0.045 | -2.83
-2 | 0.046 | 0.00542 | -0.046 | 8.579
-1.5 | 0.11 | 0.00543 | -0.048 | 20.253
-1 | 0.174 | 0.00505 | -0.049 | 34.371
-0.5 | 0.237 | 0.00515 | -0.051 | 46.02
0 | 0.303 | 0.00485 | -0.052 | 62.402
0.5 | 0.367 | 0.00461 | -0.053 | 79.503
1 | 0.431 | 0.00513 | -0.055 | 83.891
1.5 | 0.495 | 0.00549 | -0.056 | 90.154
2 | 0.559 | 0.0057 | -0.057 | 97.991
2.5 | 0.622 | 0.00623 | -0.059 | 99.898
3 | 0.686 | 0.0065 | -0.06 | 105.544
3.5 | 0.75 | 0.00682 | -0.061 | 109.951
4 | 0.814 | 0.0069 | -0.063 | 117.908
4.5 | 0.878 | 0.00733 | -0.064 | 119.671
5 | 0.936 | 0.00774 | -0.066 | 120.927
5.5 | 0.998 | 0.00817 | -0.067 | 122.114
6 | 1.059 | 0.00905 | -0.068 | 117.05
6.5 | 1.119 | 0.00953 | -0.07 | 117.459
7 | 1.179 | 0.00991 | -0.071 | 118.958
7.5 | 1.237 | 0.01081 | -0.072 | 114.406
8 | 1.268 | 0.01165 | -0.072 | 108.872
8.5 | 1.321 | 0.01186 | -0.073 | 111.357
9 | 1.37 | 0.01244 | -0.074 | 110.127
9.5 | 1.418 | 0.01332 | -0.075 | 106.425
10 | 1.463 | 0.01391 | -0.076 | 105.167
10.5 | 1.506 | 0.01444 | -0.078 | 104.261
11 | 1.545 | 0.01541 | -0.079 | 100.262
11.5 | 1.582 | 0.01594 | -0.08 | 99.254
12 | 1.614 | 0.01721 | -0.081 | 93.758
12.5 | 1.644 | 0.01837 | -0.082 | 89.483
13 | 1.67 | 0.01941 | -0.083 | 86.005
13.5 | 1.692 | 0.02042 | -0.084 | 82.858
14 | 1.71 | 0.02135 | -0.085 | 80.122
14.5 | 1.726 | 0.02268 | -0.086 | 76.092
15 | 1.737 | 0.02377 | -0.087 | 73.078
15.5 | 1.744 | 0.02507 | -0.088 | 69.562
16 | 1.747 | 0.02647 | -0.089 | 66.006
16.5 | 1.746 | 0.02795 | -0.09 | 62.483
17 | 1.742 | 0.02981 | -0.09 | 58.422
17.5 | 1.734 | 0.03114 | -0.091 | 55.679
18 | 1.723 | 0.03301 | -0.092 | 52.176
18.5 | 1.708 | 0.03498 | -0.093 | 48.821
19 | 1.69 | 0.03683 | -0.094 | 45.884
19.5 | 1.669 | 0.03895 | -0.095 | 42.856
20 | 1.646 | 0.04138 | -0.095 | 39.769

## 140. Re 18M Mach 0.10 (2)
BIGFOIL.COM POLAR EXPORT
GA 40A320
GA 40A320 |  |  |  | Cl Max: | 1.6957 | at alpha= | 20 | deg
XFOIL ncrit=9 |  |  |  | L/D Max: | 146.475 | at alpha= | 2.5 | deg
Re: | 18000000 |  |  | Cd Min: | 0.05732 | at alpha= | 20 | deg
Mach: | 0.1 |  |  | Cl=0 at alpha= | -2.6437 | deg
|  |  |  | @ Cl=0.1, Cd= | 0.0051924
|  |  |  | @ Cl=0.4, Cd= | 0.0036065
|  |  |  | @ Cl=0.6, Cd= | 0.0040979
alpha (deg) | Cl | Cd | Cm | Cl/Cd
-20 | -1.3591 | 0.02937 | -0.1136 | -46.2751
-19.5 | -1.343 | 0.02675 | -0.1125 | -50.2056
-19 | -1.3171 | 0.02489 | -0.1115 | -52.9168
-18.5 | -1.2962 | 0.0229 | -0.1099 | -56.6026
-18 | -1.2694 | 0.02133 | -0.1083 | -59.5124
-17.5 | -1.2453 | 0.01975 | -0.1063 | -63.0532
-17 | -1.217 | 0.01848 | -0.1043 | -65.855
-16.5 | -1.1892 | 0.01724 | -0.1021 | -68.9791
-16 | -1.1635 | 0.01601 | -0.0993 | -72.6733
-15.5 | -1.1373 | 0.01483 | -0.0964 | -76.6891
-15 | -1.1091 | 0.01385 | -0.0935 | -80.0794
-14.5 | -1.0781 | 0.013 | -0.0907 | -82.9308
-14 | -1.0462 | 0.01224 | -0.0878 | -85.4739
-13.5 | -1.0135 | 0.0116 | -0.0848 | -87.3707
-13 | -0.9797 | 0.01101 | -0.0818 | -88.9827
-12.5 | -0.9486 | 0.0104 | -0.0782 | -91.2115
-12 | -0.9165 | 0.00989 | -0.0745 | -92.6694
-11.5 | -0.8833 | 0.00944 | -0.0708 | -93.5699
-11 | -0.8485 | 0.00905 | -0.0672 | -93.7569
-10.5 | -0.8134 | 0.00871 | -0.0634 | -93.3869
-10 | -0.7788 | 0.00852 | -0.0594 | -91.4085
-9.5 | -0.7331 | 0.00826 | -0.0576 | -88.753
-9 | -0.6848 | 0.008 | -0.0564 | -85.6
-8.5 | -0.6355 | 0.00776 | -0.0553 | -81.8943
-8 | -0.5857 | 0.00752 | -0.0544 | -77.8856
-7.5 | -0.535 | 0.00728 | -0.0536 | -73.489
-7 | -0.4822 | 0.00707 | -0.0532 | -68.2037
-6.5 | -0.4283 | 0.00687 | -0.0531 | -62.3435
-6 | -0.3739 | 0.00669 | -0.053 | -55.8894
-5.5 | -0.3195 | 0.00651 | -0.0529 | -49.0783
-5 | -0.2648 | 0.00635 | -0.0529 | -41.7008
-4.5 | -0.2092 | 0.00621 | -0.0531 | -33.6876
-4 | -0.153 | 0.00605 | -0.0534 | -25.2893
-3.5 | -0.0963 | 0.0059 | -0.0538 | -16.322
-3 | -0.0399 | 0.00574 | -0.0542 | -6.9512
-2.5 | 0.0161 | 0.00557 | -0.0545 | 2.8905
-2 | 0.0707 | 0.00534 | -0.0546 | 13.2397
-1.5 | 0.1243 | 0.00507 | -0.0544 | 24.5168
-1 | 0.178 | 0.00476 | -0.0543 | 37.395
-0.5 | 0.2284 | 0.00428 | -0.0537 | 53.3645
0 | 0.2749 | 0.0037 | -0.0523 | 74.2973
0.5 | 0.3319 | 0.00363 | -0.0528 | 91.4325
1 | 0.3907 | 0.0036 | -0.0537 | 108.5278
1.5 | 0.4481 | 0.00364 | -0.0543 | 123.1044
2 | 0.505 | 0.00373 | -0.0549 | 135.3887
2.5 | 0.561 | 0.00383 | -0.0553 | 146.4752
3 | 0.6105 | 0.00417 | -0.0544 | 146.4029
3.5 | 0.6562 | 0.00463 | -0.0528 | 141.7279
4 | 0.7033 | 0.00503 | -0.0515 | 139.8211
4.5 | 0.7433 | 0.00556 | -0.0488 | 133.6871
5 | 0.7757 | 0.00621 | -0.0446 | 124.9114
5.5 | 0.8093 | 0.0067 | -0.0406 | 120.791
6 | 0.8308 | 0.00704 | -0.034 | 118.0114
6.5 | 0.8567 | 0.00749 | -0.0285 | 114.3792
7 | 0.8769 | 0.00807 | -0.0222 | 108.6617
7.5 | 0.9019 | 0.00867 | -0.0172 | 104.0254
8 | 0.9208 | 0.00953 | -0.0115 | 96.6212
8.5 | 0.9458 | 0.01038 | -0.0072 | 91.1175
9 | 0.963 | 0.01161 | -0.002 | 82.9457
9.5 | 0.9858 | 0.0128 | 0.002 | 77.0156
10 | 1.0075 | 0.01412 | 0.0058 | 71.3527
10.5 | 1.0337 | 0.01537 | 0.0089 | 67.2544
11 | 1.0639 | 0.0165 | 0.0112 | 64.4788
11.5 | 1.0926 | 0.01777 | 0.0136 | 61.4856
12 | 1.1198 | 0.01923 | 0.0158 | 58.2319
12.5 | 1.1502 | 0.02064 | 0.0174 | 55.7267
13 | 1.1842 | 0.02196 | 0.0184 | 53.9253
13.5 | 1.2184 | 0.02369 | 0.0185 | 51.431
14 | 1.3643 | 0.02588 | -0.005 | 52.7164
14.5 | 1.4018 | 0.02789 | -0.0059 | 50.2617
15 | 1.442 | 0.02972 | -0.0072 | 48.5195
15.5 | 1.4806 | 0.03194 | -0.0088 | 46.3557
16 | 1.4878 | 0.03369 | -0.0034 | 44.1615
16.5 | 1.5421 | 0.03656 | -0.0091 | 42.18
17 | 1.5885 | 0.03919 | -0.0128 | 40.5333
17.5 | 1.6082 | 0.042 | -0.0117 | 38.2905
18 | 1.6269 | 0.04487 | -0.0107 | 36.2581
18.5 | 1.6493 | 0.04745 | -0.0099 | 34.7587
19 | 1.6624 | 0.05095 | -0.0088 | 32.6281
19.5 | 1.6781 | 0.05419 | -0.008 | 30.967
20 | 1.6957 | 0.05732 | -0.0074 | 29.583

## 141. Re 18M Mach 0.25 (1)
BIGFOIL.COM POLAR EXPORT
GA 40A320
GA 40A320 |  |  |  | Cl Max: | 1.671 | at alpha= | 14 | deg
JavaFoil+Calcfoil stall+Eppler ext transition |  |  |  | L/D Max: | 120.8 | at alpha= | 5.5 | deg
Re: | 18000000 |  |  | Cd Min: | 0.00466 | at alpha= | 0.5 | deg
Mach: | 0.25 |  |  | Cl=0 at alpha= | -2.3692 | deg
|  |  |  | @ Cl=0.1, Cd= | 0.00546
|  |  |  | @ Cl=0.4, Cd= | 0.0048273
|  |  |  | @ Cl=0.6, Cd= | 0.0058473
alpha (deg) | Cl | Cd | Cm | Cl/Cd
-17.5 | -0.576 | 0.12 | -0.004 | -4.804
-17 | -0.618 | 0.11652 | -0.005 | -5.306
-16.5 | -0.658 | 0.10963 | -0.006 | -6.004
-16 | -0.694 | 0.10372 | -0.007 | -6.686
-15.5 | -0.729 | 0.09414 | -0.008 | -7.739
-15 | -0.777 | 0.07133 | -0.01 | -10.889
-14.5 | -0.879 | 0.027 | -0.013 | -32.544
-14 | -0.914 | 0.02036 | -0.015 | -44.881
-13.5 | -0.932 | 0.01795 | -0.016 | -51.915
-13 | -0.941 | 0.01624 | -0.018 | -57.9
-12.5 | -0.944 | 0.01504 | -0.019 | -62.798
-12 | -0.941 | 0.01357 | -0.02 | -69.349
-11.5 | -0.929 | 0.01235 | -0.022 | -75.266
-11 | -0.912 | 0.01149 | -0.023 | -79.334
-10.5 | -0.891 | 0.01066 | -0.025 | -83.62
-10 | -0.861 | 0.0105 | -0.026 | -82.025
-9.5 | -0.824 | 0.00957 | -0.027 | -86.087
-9 | -0.782 | 0.00934 | -0.029 | -83.787
-8.5 | -0.736 | 0.00852 | -0.03 | -86.389
-8 | -0.687 | 0.00815 | -0.031 | -84.284
-7.5 | -0.634 | 0.00796 | -0.033 | -79.631
-7 | -0.578 | 0.00746 | -0.034 | -77.462
-6.5 | -0.519 | 0.00748 | -0.035 | -69.432
-6 | -0.46 | 0.00734 | -0.037 | -62.669
-5.5 | -0.399 | 0.0071 | -0.038 | -56.257
-5 | -0.337 | 0.00679 | -0.039 | -49.666
-4.5 | -0.274 | 0.00665 | -0.041 | -41.293
-4 | -0.211 | 0.00647 | -0.042 | -32.618
-3.5 | -0.147 | 0.00645 | -0.044 | -22.781
-3 | -0.082 | 0.00635 | -0.045 | -12.958
-2.5 | -0.017 | 0.0061 | -0.046 | -2.861
-2 | 0.048 | 0.00534 | -0.048 | 8.941
-1.5 | 0.113 | 0.00549 | -0.049 | 20.589
-1 | 0.178 | 0.00508 | -0.051 | 35.093
-0.5 | 0.244 | 0.00522 | -0.052 | 46.651
0 | 0.311 | 0.0049 | -0.053 | 63.464
0.5 | 0.377 | 0.00466 | -0.055 | 80.816
1 | 0.443 | 0.00514 | -0.056 | 86.111
1.5 | 0.508 | 0.00562 | -0.058 | 90.505
2 | 0.574 | 0.00554 | -0.059 | 103.566
2.5 | 0.64 | 0.00632 | -0.06 | 101.231
3 | 0.705 | 0.00667 | -0.062 | 105.778
3.5 | 0.771 | 0.00696 | -0.063 | 110.692
4 | 0.836 | 0.00743 | -0.065 | 112.568
4.5 | 0.902 | 0.00758 | -0.066 | 119.028
5 | 0.961 | 0.00799 | -0.067 | 120.24
5.5 | 1.025 | 0.00848 | -0.069 | 120.8
6 | 1.087 | 0.00941 | -0.07 | 115.524
6.5 | 1.149 | 0.00993 | -0.071 | 115.747
7 | 1.19 | 0.01059 | -0.072 | 112.43
7.5 | 1.241 | 0.01177 | -0.072 | 105.402
8 | 1.295 | 0.01238 | -0.074 | 104.602
8.5 | 1.348 | 0.01268 | -0.075 | 106.259
9 | 1.397 | 0.01333 | -0.076 | 104.763
9.5 | 1.443 | 0.01429 | -0.077 | 101.001
10 | 1.486 | 0.01476 | -0.078 | 100.702
10.5 | 1.526 | 0.01562 | -0.079 | 97.694
11 | 1.561 | 0.0167 | -0.08 | 93.461
11.5 | 1.591 | 0.01807 | -0.081 | 88.073
12 | 1.617 | 0.01917 | -0.083 | 84.381
12.5 | 1.639 | 0.02003 | -0.084 | 81.8
13 | 1.655 | 0.02138 | -0.085 | 77.397
13.5 | 1.666 | 0.02262 | -0.086 | 73.65
14 | 1.671 | 0.02378 | -0.087 | 70.253
14.5 | 1.669 | 0.02519 | -0.088 | 66.26
15 | 1.662 | 0.02676 | -0.089 | 62.082
15.5 | 1.647 | 0.02841 | -0.09 | 57.977
16 | 1.627 | 0.03024 | -0.091 | 53.799
16.5 | 1.6 | 0.03211 | -0.091 | 49.828
17 | 1.567 | 0.03419 | -0.092 | 45.823
17.5 | 1.527 | 0.03679 | -0.093 | 41.493
18 | 1.482 | 0.03899 | -0.094 | 38.004
18.5 | 1.43 | 0.04168 | -0.095 | 34.32
19 | 1.373 | 0.04545 | -0.095 | 30.211

## 142. Re 18M Mach 0.25 (2)
BIGFOIL.COM POLAR EXPORT
GA 40A320
GA 40A320 |  |  |  | Cl Max: | 1.675 | at alpha= | 20 | deg
XFOIL ncrit=9 |  |  |  | L/D Max: | 156.65 | at alpha= | 3 | deg
Re: | 18000000 |  |  | Cd Min: | 0.0691 | at alpha= | 20 | deg
Mach: | 0.25 |  |  | Cl=0 at alpha= | -2.6701 | deg
|  |  |  | @ Cl=0.1, Cd= | 0.0052978
|  |  |  | @ Cl=0.4, Cd= | 0.0036123
|  |  |  | @ Cl=0.6, Cd= | 0.0039163
alpha (deg) | Cl | Cd | Cm | Cl/Cd
-20 | -1.3363 | 0.04043 | -0.1293 | -33.0522
-19.5 | -1.3195 | 0.03674 | -0.1292 | -35.9145
-19 | -1.2983 | 0.03353 | -0.1288 | -38.7205
-18.5 | -1.2799 | 0.0304 | -0.1278 | -42.102
-18 | -1.2572 | 0.02781 | -0.1264 | -45.2068
-17.5 | -1.2376 | 0.0252 | -0.1244 | -49.1111
-17 | -1.2156 | 0.02296 | -0.122 | -52.9443
-16.5 | -1.1921 | 0.02097 | -0.1193 | -56.8479
-16 | -1.1642 | 0.01935 | -0.1166 | -60.1654
-15.5 | -1.1348 | 0.0179 | -0.1137 | -63.3966
-15 | -1.105 | 0.01659 | -0.1105 | -66.6064
-14.5 | -1.0758 | 0.0153 | -0.1071 | -70.3137
-14 | -1.0453 | 0.01418 | -0.1036 | -73.7165
-13.5 | -1.0139 | 0.01316 | -0.1 | -77.0441
-13 | -0.979 | 0.01233 | -0.0966 | -79.3998
-12.5 | -0.9451 | 0.01155 | -0.0929 | -81.8268
-12 | -0.9104 | 0.01088 | -0.0891 | -83.6765
-11.5 | -0.876 | 0.01025 | -0.0852 | -85.4634
-11 | -0.8413 | 0.00969 | -0.081 | -86.8215
-10.5 | -0.8064 | 0.00922 | -0.0767 | -87.462
-10 | -0.7697 | 0.00882 | -0.0725 | -87.2676
-9.5 | -0.7324 | 0.00847 | -0.0682 | -86.4699
-9 | -0.695 | 0.00824 | -0.0639 | -84.3447
-8.5 | -0.6462 | 0.008 | -0.0619 | -80.775
-8 | -0.5965 | 0.00774 | -0.0602 | -77.0672
-7.5 | -0.5456 | 0.00746 | -0.0587 | -73.1367
-7 | -0.4922 | 0.00721 | -0.0577 | -68.2663
-6.5 | -0.4374 | 0.00699 | -0.057 | -62.5751
-6 | -0.3818 | 0.0068 | -0.0565 | -56.1471
-5.5 | -0.3258 | 0.00663 | -0.0562 | -49.1403
-5 | -0.2697 | 0.00645 | -0.0559 | -41.814
-4.5 | -0.2124 | 0.00628 | -0.0559 | -33.8217
-4 | -0.1543 | 0.00612 | -0.0561 | -25.2124
-3.5 | -0.0962 | 0.00596 | -0.0563 | -16.1409
-3 | -0.038 | 0.0058 | -0.0566 | -6.5517
-2.5 | 0.0196 | 0.00564 | -0.0568 | 3.4752
-2 | 0.0758 | 0.00543 | -0.0567 | 13.9595
-1.5 | 0.1307 | 0.00513 | -0.0565 | 25.4776
-0.5 | 0.2365 | 0.00425 | -0.0553 | 55.6471
0 | 0.2851 | 0.0037 | -0.0539 | 77.0541
0.5 | 0.3437 | 0.00364 | -0.0544 | 94.4231
1 | 0.4047 | 0.00361 | -0.0554 | 112.1053
1.5 | 0.4639 | 0.00366 | -0.056 | 126.7486
2 | 0.5231 | 0.00374 | -0.0566 | 139.8663
2.5 | 0.5809 | 0.00384 | -0.0569 | 151.276
3 | 0.636 | 0.00406 | -0.0567 | 156.6502
3.5 | 0.6791 | 0.00462 | -0.0542 | 146.9913
4 | 0.7275 | 0.005 | -0.0527 | 145.5
4.5 | 0.7668 | 0.00555 | -0.0494 | 138.1622
5 | 0.7945 | 0.00623 | -0.0438 | 127.5281
5.5 | 0.8095 | 0.00674 | -0.0355 | 120.1039
6 | 0.832 | 0.00724 | -0.0289 | 114.9171
6.5 | 0.8483 | 0.00792 | -0.0215 | 107.1086
7 | 0.8723 | 0.00861 | -0.0159 | 101.3124
7.5 | 0.8897 | 0.00961 | -0.0097 | 92.5806
8 | 0.912 | 0.01069 | -0.0047 | 85.3134
8.5 | 0.9344 | 0.01188 | -0.0001 | 78.6532
9 | 0.9507 | 0.01346 | 0.005 | 70.6315
9.5 | 0.9742 | 0.01486 | 0.0089 | 65.5585
10 | 0.9969 | 0.01641 | 0.0126 | 60.7495
10.5 | 1.0241 | 0.01787 | 0.0155 | 57.3083
11 | 1.0556 | 0.01924 | 0.0178 | 54.8649
11.5 | 1.0863 | 0.02076 | 0.0198 | 52.3266
12 | 1.1175 | 0.02244 | 0.0215 | 49.7995
12.5 | 1.1526 | 0.02407 | 0.0224 | 47.8853
13 | 1.1927 | 0.02581 | 0.0221 | 46.2108
13.5 | 1.3304 | 0.02843 | 0.0011 | 46.7956
14 | 1.3676 | 0.03074 | 0.0006 | 44.4893
14.5 | 1.4047 | 0.03295 | 0.0003 | 42.6313
15 | 1.4411 | 0.03524 | 0 | 40.8939
15.5 | 1.4762 | 0.038 | -0.001 | 38.8474
16 | 1.4838 | 0.0398 | 0.005 | 37.2814
16.5 | 1.5352 | 0.04335 | -0.0001 | 35.4141
17 | 1.5812 | 0.0469 | -0.0042 | 33.7143
17.5 | 1.6034 | 0.04988 | -0.003 | 32.1451
18 | 1.6177 | 0.0536 | -0.0016 | 30.181
18.5 | 1.6371 | 0.05687 | -0.0006 | 28.7867
19 | 1.6533 | 0.06058 | 0.0004 | 27.2912
19.5 | 1.6656 | 0.06469 | 0.0012 | 25.7474
20 | 1.675 | 0.0691 | 0.002 | 24.2402

## 143. Re 18M Mach 0.50 (1)
BIGFOIL.COM POLAR EXPORT
GA 40A320
GA 40A320 |  |  |  | Cl Max: | 1.498 | at alpha= | 9.5 | deg
JavaFoil+Calcfoil stall+Eppler ext transition |  |  |  | L/D Max: | 108.227 | at alpha= | 3.5 | deg
Re: | 18000000 |  |  | Cd Min: | 0.00518 | at alpha= | 0.5 | deg
Mach: | 0.5 |  |  | Cl=0 at alpha= | -2.3681 | deg
|  |  |  | @ Cl=0.1, Cd= | 0.0056393
|  |  |  | @ Cl=0.4, Cd= | 0.0051858
|  |  |  | @ Cl=0.6, Cd= | 0.0062297
alpha (deg) | Cl | Cd | Cm | Cl/Cd
-20 | -1.024 | 0.18834 | -0.001 | -5.435
-19.5 | -0.994 | 0.18539 | -0.002 | -5.359
-19 | -0.965 | 0.16955 | -0.003 | -5.692
-18.5 | -0.939 | 0.15912 | -0.003 | -5.898
-18 | -0.914 | 0.14346 | -0.004 | -6.37
-17.5 | -0.885 | 0.13749 | -0.005 | -6.433
-17 | -0.855 | 0.131 | -0.006 | -6.527
-16.5 | -0.824 | 0.12952 | -0.006 | -6.36
-16 | -0.807 | 0.10232 | -0.008 | -7.885
-15.5 | -0.771 | 0.10304 | -0.008 | -7.487
-15 | -0.739 | 0.10185 | -0.009 | -7.257
-14.5 | -0.708 | 0.09817 | -0.009 | -7.217
-14 | -0.678 | 0.09533 | -0.01 | -7.111
-13.5 | -0.653 | 0.09079 | -0.011 | -7.188
-13 | -0.625 | 0.08453 | -0.012 | -7.388
-12.5 | -0.596 | 0.07914 | -0.013 | -7.529
-12 | -0.561 | 0.08119 | -0.012 | -6.915
-11.5 | -0.629 | 0.01844 | -0.024 | -34.101
-11 | -0.6 | 0.01601 | -0.025 | -37.46
-10.5 | -0.569 | 0.01433 | -0.027 | -39.71
-10 | -0.447 | 0.0627 | -0.016 | -7.127
-9.5 | -0.5 | 0.01394 | -0.03 | -35.878
-9 | -0.466 | 0.01345 | -0.031 | -34.649
-8.5 | -0.558 | 0.01232 | -0.033 | -45.315
-8 | -0.656 | 0.01075 | -0.035 | -60.998
-7.5 | -0.648 | 0.00967 | -0.036 | -66.984
-7 | -0.609 | 0.00877 | -0.038 | -69.406
-6.5 | -0.558 | 0.00899 | -0.039 | -62.092
-6 | -0.5 | 0.00821 | -0.041 | -60.905
-5.5 | -0.438 | 0.00833 | -0.042 | -52.572
-5 | -0.372 | 0.00719 | -0.044 | -51.777
-4.5 | -0.304 | 0.00698 | -0.046 | -43.604
-4 | -0.234 | 0.00695 | -0.047 | -33.731
-3.5 | -0.164 | 0.00671 | -0.049 | -24.373
-3 | -0.092 | 0.00663 | -0.05 | -13.833
-2.5 | -0.019 | 0.00665 | -0.052 | -2.93
-2 | 0.053 | 0.00562 | -0.053 | 9.496
-1.5 | 0.126 | 0.00565 | -0.055 | 22.345
-1 | 0.199 | 0.00539 | -0.057 | 36.957
-0.5 | 0.272 | 0.0053 | -0.058 | 51.314
0 | 0.348 | 0.0052 | -0.06 | 66.871
0.5 | 0.421 | 0.00518 | -0.061 | 81.336
1 | 0.495 | 0.0053 | -0.063 | 93.288
1.5 | 0.568 | 0.0061 | -0.064 | 93.227
2 | 0.642 | 0.0064 | -0.066 | 100.306
2.5 | 0.715 | 0.00697 | -0.067 | 102.606
3 | 0.788 | 0.00755 | -0.069 | 104.472
3.5 | 0.862 | 0.00796 | -0.071 | 108.227
4 | 0.925 | 0.0087 | -0.071 | 106.358
4.5 | 0.986 | 0.00964 | -0.072 | 102.245
5 | 1.046 | 0.01039 | -0.073 | 100.682
5.5 | 1.111 | 0.01121 | -0.075 | 99.124
6 | 1.175 | 0.01206 | -0.076 | 97.411
6.5 | 1.237 | 0.01284 | -0.077 | 96.339
7 | 1.294 | 0.01451 | -0.078 | 89.21
7.5 | 1.349 | 0.01544 | -0.08 | 87.392
8 | 1.4 | 0.01643 | -0.081 | 85.231
8.5 | 1.446 | 0.01755 | -0.082 | 82.411
9 | 1.479 | 0.01876 | -0.083 | 78.848
9.5 | 1.498 | 0.01977 | -0.085 | 75.738
10 | 1.491 | 0.02223 | -0.086 | 67.071
10.5 | 1.442 | 0.02395 | -0.087 | 60.222
11 | 1.247 | 0.02681 | -0.088 | 46.534
11.5 | 0.947 | 0.03035 | -0.089 | 31.188
12 | 0.98 | 0.03033 | -0.091 | 32.318
12.5 | 1.011 | 0.0325 | -0.092 | 31.108
13 | 1.041 | 0.03567 | -0.092 | 29.18
13.5 | 1.069 | 0.03962 | -0.093 | 26.989
14 | 1.096 | 0.04491 | -0.094 | 24.398
14.5 | 1.11 | 0.05342 | -0.093 | 20.769

## 144. Re 18M Mach 0.50 (2)
BIGFOIL.COM POLAR EXPORT
GA 40A320
GA 40A320 |  |  |  | Cl Max: | 1.1475 | at alpha= | 12 | deg
XFOIL ncrit=9 |  |  |  | L/D Max: | 189.574 | at alpha= | 3.5 | deg
Re: | 18000000 |  |  | Cd Min: | 0.08795 | at alpha= | -15 | deg
Mach: | 0.5 |  |  | Cl=0 at alpha= | -2.8014 | deg
|  |  |  | @ Cl=0.1, Cd= | 0.0057523
|  |  |  | @ Cl=0.4, Cd= | 0.0037481
|  |  |  | @ Cl=0.6, Cd= | 0.0037839
alpha (deg) | Cl | Cd | Cm | Cl/Cd
-15 | -0.4527 | 0.08795 | -0.1308 | -5.1472
-14.5 | -0.4688 | 0.07704 | -0.1376 | -6.0852
-14 | -0.4865 | 0.06652 | -0.1445 | -7.3136
-13.5 | -0.5055 | 0.05687 | -0.1501 | -8.8887
-13 | -0.5346 | 0.04755 | -0.1545 | -11.2429
-12.5 | -0.5611 | 0.03968 | -0.1562 | -14.1406
-12 | -0.5932 | 0.03254 | -0.1555 | -18.2299
-11.5 | -0.6264 | 0.02636 | -0.1519 | -23.7633
-11 | -0.6584 | 0.0211 | -0.1455 | -31.2038
-10.5 | -0.6817 | 0.01701 | -0.1371 | -40.0764
-10 | -0.6846 | 0.01417 | -0.1285 | -48.3133
-9.5 | -0.6684 | 0.01224 | -0.1206 | -54.6078
-9 | -0.6399 | 0.01088 | -0.1136 | -58.8143
-8.5 | -0.6003 | 0.00996 | -0.1077 | -60.2711
-8 | -0.5601 | 0.00919 | -0.1017 | -60.9467
-7.5 | -0.5204 | 0.00855 | -0.0956 | -60.8655
-7 | -0.4816 | 0.00802 | -0.0891 | -60.0499
-6.5 | -0.4399 | 0.00764 | -0.083 | -57.5785
-6 | -0.3962 | 0.00742 | -0.0773 | -53.3962
-5.5 | -0.3388 | 0.00714 | -0.0744 | -47.451
-5 | -0.2784 | 0.00689 | -0.0723 | -40.4064
-4.5 | -0.2167 | 0.00667 | -0.0707 | -32.4888
-4 | -0.1541 | 0.00646 | -0.0694 | -23.8545
-3.5 | -0.0901 | 0.00631 | -0.0686 | -14.2789
-3 | -0.0259 | 0.00614 | -0.068 | -4.2182
-2.5 | 0.0393 | 0.00596 | -0.0677 | 6.594
-2 | 0.1036 | 0.00574 | -0.0674 | 18.0488
-1 | 0.2204 | 0.00489 | -0.0648 | 45.0716
-0.5 | 0.2698 | 0.00418 | -0.062 | 64.5455
0 | 0.3287 | 0.00381 | -0.0609 | 86.273
0.5 | 0.3967 | 0.00375 | -0.0615 | 105.7867
1 | 0.4673 | 0.00371 | -0.0626 | 125.9569
1.5 | 0.5371 | 0.00372 | -0.0635 | 144.3817
2 | 0.606 | 0.00379 | -0.0641 | 159.8945
2.5 | 0.6739 | 0.00386 | -0.0646 | 174.5855
3 | 0.7405 | 0.00399 | -0.0646 | 185.589
3.5 | 0.8019 | 0.00423 | -0.0636 | 189.5745
4 | 0.8425 | 0.00479 | -0.0586 | 175.8873
4.5 | 0.8616 | 0.00542 | -0.0492 | 158.9668
5 | 0.8601 | 0.00623 | -0.0361 | 138.0578
5.5 | 0.8486 | 0.00748 | -0.0223 | 113.4492
6 | 0.8394 | 0.00937 | -0.0106 | 89.5838
6.5 | 0.8341 | 0.0117 | -0.0008 | 71.2906
7 | 0.8526 | 0.01351 | 0.0053 | 63.1088
7.5 | 0.8606 | 0.01584 | 0.0122 | 54.3308
8 | 0.8762 | 0.01809 | 0.0177 | 48.4356
8.5 | 0.8953 | 0.02046 | 0.0223 | 43.7586
9 | 0.9142 | 0.02304 | 0.0265 | 39.6788
9.5 | 0.9447 | 0.02528 | 0.0294 | 37.3695
10 | 0.9742 | 0.02777 | 0.0319 | 35.081
10.5 | 1.0111 | 0.03013 | 0.0335 | 33.5579
11 | 1.0518 | 0.03257 | 0.0344 | 32.2935
11.5 | 1.0991 | 0.03498 | 0.0343 | 31.4208
12 | 1.1475 | 0.03783 | 0.0334 | 30.3331

## 145. Re 20M Mach 0.00 (1)
BIGFOIL.COM POLAR EXPORT
GA 40A320
GA 40A320 |  |  |  | Cl Max: | 1.765 | at alpha= | 16.5 | deg
JavaFoil+Calcfoil stall+Eppler ext transition |  |  |  | L/D Max: | 121.098 | at alpha= | 7.5 | deg
Re: | 20000000 |  |  | Cd Min: | 0.00499 | at alpha= | -0.5 | deg
Mach: | 0 |  |  | Cl=0 at alpha= | -2.3651 | deg
|  |  |  | @ Cl=0.1, Cd= | 0.0052329
|  |  |  | @ Cl=0.4, Cd= | 0.005332
|  |  |  | @ Cl=0.6, Cd= | 0.0061725
alpha (deg) | Cl | Cd | Cm | Cl/Cd
-20 | -0.919 | 0.06999 | -0.002 | -13.136
-19.5 | -0.951 | 0.05561 | -0.002 | -17.102
-19 | -0.978 | 0.04602 | -0.004 | -21.241
-18.5 | -1 | 0.0391 | -0.005 | -25.587
-18 | -1.02 | 0.03363 | -0.006 | -30.335
-17.5 | -1.028 | 0.03362 | -0.007 | -30.577
-17 | -1.044 | 0.029 | -0.008 | -35.992
-16.5 | -1.056 | 0.02548 | -0.009 | -41.426
-16 | -1.065 | 0.02252 | -0.01 | -47.28
-15.5 | -1.072 | 0.01912 | -0.011 | -56.083
-15 | -1.073 | 0.01752 | -0.012 | -61.216
-14.5 | -1.068 | 0.01647 | -0.014 | -64.84
-14 | -1.062 | 0.01514 | -0.015 | -70.13
-13.5 | -1.051 | 0.01397 | -0.016 | -75.228
-13 | -1.036 | 0.01336 | -0.017 | -77.54
-12.5 | -1.017 | 0.01222 | -0.019 | -83.242
-12 | -0.997 | 0.01123 | -0.02 | -88.756
-11.5 | -0.972 | 0.01059 | -0.021 | -91.823
-11 | -0.94 | 0.01045 | -0.023 | -89.986
-10.5 | -0.903 | 0.01008 | -0.024 | -89.604
-10 | -0.863 | 0.00967 | -0.025 | -89.271
-9.5 | -0.82 | 0.00906 | -0.026 | -90.447
-9 | -0.774 | 0.00831 | -0.028 | -93.067
-8.5 | -0.725 | 0.00795 | -0.029 | -91.163
-8 | -0.673 | 0.00772 | -0.03 | -87.218
-7.5 | -0.619 | 0.0076 | -0.032 | -81.476
-7 | -0.563 | 0.00714 | -0.033 | -78.933
-6.5 | -0.506 | 0.00688 | -0.034 | -73.506
-6 | -0.447 | 0.00673 | -0.036 | -66.489
-5.5 | -0.388 | 0.00667 | -0.037 | -58.146
-5 | -0.327 | 0.00652 | -0.038 | -50.198
-4.5 | -0.266 | 0.00639 | -0.04 | -41.676
-4 | -0.205 | 0.00622 | -0.041 | -32.869
-3.5 | -0.142 | 0.00611 | -0.042 | -23.295
-3 | -0.08 | 0.00611 | -0.044 | -13.049
-2.5 | -0.017 | 0.00598 | -0.045 | -2.829
-2 | 0.046 | 0.00531 | -0.046 | 8.698
-1.5 | 0.109 | 0.00522 | -0.048 | 20.984
-1 | 0.173 | 0.00509 | -0.049 | 33.936
-0.5 | 0.236 | 0.00499 | -0.05 | 47.237
0 | 0.301 | 0.00501 | -0.052 | 60.108
0.5 | 0.365 | 0.00525 | -0.053 | 69.537
1 | 0.429 | 0.0054 | -0.054 | 79.344
1.5 | 0.492 | 0.00535 | -0.056 | 92.03
2 | 0.556 | 0.00597 | -0.057 | 93.13
2.5 | 0.619 | 0.00626 | -0.058 | 98.973
3 | 0.683 | 0.00654 | -0.06 | 104.399
3.5 | 0.746 | 0.00686 | -0.061 | 108.851
4 | 0.81 | 0.00688 | -0.063 | 117.647
4.5 | 0.873 | 0.00729 | -0.064 | 119.722
5 | 0.931 | 0.00804 | -0.065 | 115.822
5.5 | 0.993 | 0.00843 | -0.067 | 117.765
6 | 1.054 | 0.00891 | -0.068 | 118.343
6.5 | 1.114 | 0.00937 | -0.069 | 118.879
7 | 1.173 | 0.01016 | -0.071 | 115.469
7.5 | 1.232 | 0.01017 | -0.072 | 121.098
8 | 1.274 | 0.01113 | -0.072 | 114.402
8.5 | 1.317 | 0.01148 | -0.073 | 114.681
9 | 1.367 | 0.01207 | -0.074 | 113.285
9.5 | 1.415 | 0.01266 | -0.075 | 111.718
10 | 1.46 | 0.0133 | -0.076 | 109.793
10.5 | 1.503 | 0.01397 | -0.077 | 107.592
11 | 1.543 | 0.01465 | -0.078 | 105.329
11.5 | 1.581 | 0.01535 | -0.08 | 102.949
12 | 1.614 | 0.01662 | -0.081 | 97.086
12.5 | 1.645 | 0.01766 | -0.082 | 93.103
13 | 1.672 | 0.01865 | -0.083 | 89.644
13.5 | 1.696 | 0.0196 | -0.084 | 86.527
14 | 1.716 | 0.02067 | -0.084 | 83.011
14.5 | 1.733 | 0.02165 | -0.086 | 80.053
15 | 1.747 | 0.02281 | -0.087 | 76.573
15.5 | 1.756 | 0.02403 | -0.087 | 73.09
16 | 1.762 | 0.02533 | -0.088 | 69.572
16.5 | 1.765 | 0.02683 | -0.089 | 65.789
17 | 1.764 | 0.02857 | -0.09 | 61.725
17.5 | 1.759 | 0.02972 | -0.091 | 59.191
18 | 1.752 | 0.03139 | -0.092 | 55.809
18.5 | 1.741 | 0.03336 | -0.093 | 52.196
19 | 1.728 | 0.03516 | -0.094 | 49.133
19.5 | 1.711 | 0.03712 | -0.094 | 46.106
20 | 1.693 | 0.03903 | -0.095 | 43.372

## 146. Re 20M Mach 0.00 (2)
BIGFOIL.COM POLAR EXPORT
GA 40A320
GA 40A320 |  |  |  | Cl Max: | 1.4833 | at alpha= | 15.5 | deg
XFOIL ncrit=9 |  |  |  | L/D Max: | 142.751 | at alpha= | 2.5 | deg
Re: | 20000000 |  |  | Cd Min: | 0.03014 | at alpha= | 15.5 | deg
Mach: | 0 |  |  | Cl=0 at alpha= | -2.6355 | deg
|  |  |  | @ Cl=0.1, Cd= | 0.0051509
|  |  |  | @ Cl=0.4, Cd= | 0.0036283
|  |  |  | @ Cl=0.6, Cd= | 0.0043746
alpha (deg) | Cl | Cd | Cm | Cl/Cd
-20 | -1.371 | 0.02699 | -0.1102 | -50.7966
-19.5 | -1.3529 | 0.02472 | -0.1089 | -54.729
-19 | -1.3275 | 0.02303 | -0.1077 | -57.6422
-18.5 | -1.3051 | 0.0213 | -0.106 | -61.2723
-18 | -1.2781 | 0.0199 | -0.1044 | -64.2261
-17.5 | -1.2526 | 0.01855 | -0.1024 | -67.5256
-17 | -1.2241 | 0.01737 | -0.1004 | -70.4721
-16.5 | -1.1972 | 0.01623 | -0.0981 | -73.7646
-16 | -1.1711 | 0.01508 | -0.0954 | -77.6592
-15.5 | -1.1446 | 0.01403 | -0.0925 | -81.5823
-15 | -1.1165 | 0.01313 | -0.0896 | -85.0343
-14.5 | -1.0853 | 0.01236 | -0.0868 | -87.8074
-14 | -1.054 | 0.01168 | -0.0839 | -90.2397
-13.5 | -1.0214 | 0.01109 | -0.0809 | -92.101
-13 | -0.9878 | 0.01055 | -0.0779 | -93.6303
-12.5 | -0.9565 | 0.01002 | -0.0743 | -95.4591
-12 | -0.9242 | 0.00957 | -0.0707 | -96.5726
-11.5 | -0.8909 | 0.00914 | -0.067 | -97.4726
-11 | -0.8567 | 0.00878 | -0.0633 | -97.574
-10.5 | -0.8249 | 0.00855 | -0.0589 | -96.4795
-10 | -0.7815 | 0.00831 | -0.0569 | -94.0433
-9.5 | -0.7345 | 0.00805 | -0.0556 | -91.2422
-9 | -0.6858 | 0.00781 | -0.0546 | -87.8105
-8.5 | -0.6358 | 0.0076 | -0.0538 | -83.6579
-8 | -0.5858 | 0.00737 | -0.053 | -79.4844
-7.5 | -0.5348 | 0.00713 | -0.0524 | -75.007
-7 | -0.482 | 0.00692 | -0.0522 | -69.6532
-6.5 | -0.4282 | 0.00673 | -0.0521 | -63.6256
-6 | -0.374 | 0.00656 | -0.0521 | -57.0122
-5.5 | -0.3197 | 0.0064 | -0.0521 | -49.9531
-5 | -0.2651 | 0.00624 | -0.0522 | -42.484
-4.5 | -0.2094 | 0.00609 | -0.0525 | -34.3842
-4 | -0.1532 | 0.00593 | -0.0529 | -25.8347
-3.5 | -0.0968 | 0.00579 | -0.0533 | -16.7185
-3 | -0.0406 | 0.00564 | -0.0537 | -7.1986
-2.5 | 0.0151 | 0.00548 | -0.0541 | 2.7555
-2 | 0.0699 | 0.00529 | -0.0542 | 13.2136
-1.5 | 0.124 | 0.00504 | -0.0542 | 24.6032
-1 | 0.1784 | 0.00475 | -0.0543 | 37.5579
-0.5 | 0.2296 | 0.00436 | -0.0539 | 52.6606
0 | 0.2747 | 0.00375 | -0.0523 | 73.2533
0.5 | 0.3311 | 0.0036 | -0.0528 | 91.9722
1 | 0.3882 | 0.00362 | -0.0534 | 107.2376
1.5 | 0.4449 | 0.00366 | -0.054 | 121.5574
2 | 0.5005 | 0.00375 | -0.0543 | 133.4667
2.5 | 0.5553 | 0.00389 | -0.0546 | 142.7506
3 | 0.6005 | 0.00438 | -0.0529 | 137.1005
3.5 | 0.648 | 0.00474 | -0.0518 | 136.7089
4 | 0.6949 | 0.00513 | -0.0505 | 135.4581
4.5 | 0.7349 | 0.00567 | -0.0479 | 129.612
5 | 0.768 | 0.00627 | -0.0439 | 122.488
5.5 | 0.8053 | 0.00669 | -0.0407 | 120.3737
6 | 0.8314 | 0.00699 | -0.0351 | 118.9413
6.5 | 0.8573 | 0.00739 | -0.0296 | 116.0081
7 | 0.8779 | 0.00796 | -0.0234 | 110.2889
7.5 | 0.9039 | 0.00849 | -0.0186 | 106.4664
8 | 0.9276 | 0.0092 | -0.0137 | 100.8261
8.5 | 0.95 | 0.01003 | -0.0089 | 94.7159
9 | 0.9675 | 0.0112 | -0.0037 | 86.3839
9.5 | 0.9931 | 0.0122 | 0 | 81.4016
10 | 1.0169 | 0.0134 | 0.0036 | 75.8881
10.5 | 1.0433 | 0.01454 | 0.0067 | 71.7538
11 | 1.0712 | 0.01572 | 0.0093 | 68.1425
11.5 | 1.0981 | 0.01698 | 0.0119 | 64.6702
12 | 1.1279 | 0.01821 | 0.0139 | 61.9385
12.5 | 1.1574 | 0.01955 | 0.0158 | 59.202
13 | 1.1874 | 0.021 | 0.0172 | 56.5429
13.5 | 1.2217 | 0.02235 | 0.0179 | 54.6622
14 | 1.2608 | 0.02401 | 0.017 | 52.5115
15 | 1.4462 | 0.02821 | -0.0084 | 51.2655
15.5 | 1.4833 | 0.03014 | -0.0094 | 49.2137

## 147. Re 20M Mach 0.10 (1)
BIGFOIL.COM POLAR EXPORT
GA 40A320
GA 40A320 |  |  |  | Cl Max: | 1.749 | at alpha= | 16 | deg
JavaFoil+Calcfoil stall+Eppler ext transition |  |  |  | L/D Max: | 120.949 | at alpha= | 7.5 | deg
Re: | 20000000 |  |  | Cd Min: | 0.00496 | at alpha= | 0 | deg
Mach: | 0.1 |  |  | Cl=0 at alpha= | -2.3651 | deg
|  |  |  | @ Cl=0.1, Cd= | 0.0052197
|  |  |  | @ Cl=0.4, Cd= | 0.0053225
|  |  |  | @ Cl=0.6, Cd= | 0.0061822
alpha (deg) | Cl | Cd | Cm | Cl/Cd
-20 | -0.819 | 0.11676 | -0.001 | -7.016
-19.5 | -0.867 | 0.08175 | -0.002 | -10.611
-19 | -0.912 | 0.05817 | -0.003 | -15.673
-18.5 | -0.944 | 0.04616 | -0.004 | -20.447
-18 | -0.97 | 0.03841 | -0.006 | -25.255
-17.5 | -0.979 | 0.0394 | -0.007 | -24.848
-17 | -1.002 | 0.03257 | -0.008 | -30.771
-16.5 | -1.02 | 0.02781 | -0.009 | -36.673
-16 | -1.033 | 0.0243 | -0.01 | -42.52
-15.5 | -1.043 | 0.02116 | -0.011 | -49.289
-15 | -1.051 | 0.01821 | -0.012 | -57.716
-14.5 | -1.049 | 0.01749 | -0.014 | -59.987
-14 | -1.046 | 0.01563 | -0.015 | -66.955
-13.5 | -1.039 | 0.01441 | -0.016 | -72.088
-13 | -1.027 | 0.01367 | -0.017 | -75.102
-12.5 | -1.01 | 0.01278 | -0.019 | -79.059
-12 | -0.99 | 0.01151 | -0.02 | -86.064
-11.5 | -0.967 | 0.01086 | -0.021 | -89.088
-11 | -0.939 | 0.0106 | -0.023 | -88.57
-10.5 | -0.903 | 0.01022 | -0.024 | -88.353
-10 | -0.864 | 0.0098 | -0.025 | -88.131
-9.5 | -0.821 | 0.00913 | -0.026 | -89.913
-9 | -0.775 | 0.00839 | -0.028 | -92.46
-8.5 | -0.727 | 0.00804 | -0.029 | -90.441
-8 | -0.676 | 0.00772 | -0.03 | -87.484
-7.5 | -0.622 | 0.00769 | -0.032 | -80.884
-7 | -0.566 | 0.00713 | -0.033 | -79.342
-6.5 | -0.508 | 0.00714 | -0.034 | -71.118
-6 | -0.449 | 0.00671 | -0.036 | -66.964
-5.5 | -0.39 | 0.00674 | -0.037 | -57.773
-5 | -0.329 | 0.00649 | -0.038 | -50.657
-4.5 | -0.268 | 0.00637 | -0.04 | -41.978
-4 | -0.206 | 0.0063 | -0.041 | -32.645
-3.5 | -0.143 | 0.00618 | -0.042 | -23.153
-3 | -0.08 | 0.00619 | -0.044 | -12.955
-2.5 | -0.017 | 0.00595 | -0.045 | -2.857
-2 | 0.046 | 0.00538 | -0.046 | 8.642
-1.5 | 0.11 | 0.00519 | -0.048 | 21.212
-1 | 0.174 | 0.00513 | -0.049 | 33.826
-0.5 | 0.237 | 0.00505 | -0.051 | 46.965
0 | 0.303 | 0.00496 | -0.052 | 61.093
0.5 | 0.367 | 0.00524 | -0.053 | 69.955
1 | 0.431 | 0.0054 | -0.055 | 79.731
1.5 | 0.495 | 0.00538 | -0.056 | 91.898
2 | 0.559 | 0.006 | -0.057 | 93.098
2.5 | 0.622 | 0.00628 | -0.059 | 99.074
3 | 0.686 | 0.00654 | -0.06 | 104.857
3.5 | 0.75 | 0.0069 | -0.061 | 108.676
4 | 0.814 | 0.00694 | -0.063 | 117.184
4.5 | 0.878 | 0.00736 | -0.064 | 119.237
5 | 0.936 | 0.00807 | -0.066 | 115.978
5.5 | 0.998 | 0.00852 | -0.067 | 117.151
6 | 1.059 | 0.00896 | -0.068 | 118.221
6.5 | 1.119 | 0.00942 | -0.07 | 118.893
7 | 1.179 | 0.01025 | -0.071 | 115.019
7.5 | 1.237 | 0.01023 | -0.072 | 120.949
8 | 1.27 | 0.01142 | -0.072 | 111.208
8.5 | 1.322 | 0.01161 | -0.073 | 113.832
9 | 1.372 | 0.01221 | -0.074 | 112.4
9.5 | 1.419 | 0.01282 | -0.075 | 110.747
10 | 1.464 | 0.01371 | -0.077 | 106.786
10.5 | 1.507 | 0.01415 | -0.078 | 106.476
11 | 1.547 | 0.01486 | -0.079 | 104.086
11.5 | 1.583 | 0.01558 | -0.08 | 101.599
12 | 1.615 | 0.01689 | -0.081 | 95.642
12.5 | 1.645 | 0.01797 | -0.082 | 91.547
13 | 1.671 | 0.019 | -0.083 | 87.972
13.5 | 1.694 | 0.01995 | -0.084 | 84.877
14 | 1.712 | 0.02107 | -0.085 | 81.264
14.5 | 1.727 | 0.02206 | -0.086 | 78.291
15 | 1.738 | 0.02327 | -0.087 | 74.714
15.5 | 1.745 | 0.02455 | -0.088 | 71.101
16 | 1.749 | 0.02591 | -0.089 | 67.484
16.5 | 1.748 | 0.02735 | -0.09 | 63.92
17 | 1.743 | 0.02917 | -0.091 | 59.756
17.5 | 1.735 | 0.03048 | -0.091 | 56.928
18 | 1.724 | 0.0322 | -0.092 | 53.536
18.5 | 1.709 | 0.0343 | -0.093 | 49.838
19 | 1.691 | 0.03618 | -0.094 | 46.752
19.5 | 1.671 | 0.03815 | -0.095 | 43.788
20 | 1.647 | 0.04052 | -0.096 | 40.644

## 148. Re 20M Mach 0.10 (2)
BIGFOIL.COM POLAR EXPORT
GA 40A320
GA 40A320 |  |  |  | Cl Max: | 1.4822 | at alpha= | 15.5 | deg
XFOIL ncrit=9 |  |  |  | L/D Max: | 144.098 | at alpha= | 2.5 | deg
Re: | 20000000 |  |  | Cd Min: | 0.03131 | at alpha= | 15.5 | deg
Mach: | 0.1 |  |  | Cl=0 at alpha= | -2.6399 | deg
|  |  |  | @ Cl=0.1, Cd= | 0.0051604
|  |  |  | @ Cl=0.4, Cd= | 0.0036248
|  |  |  | @ Cl=0.6, Cd= | 0.0043205
alpha (deg) | Cl | Cd | Cm | Cl/Cd
-20 | -1.3649 | 0.02882 | -0.1137 | -47.3595
-19.5 | -1.3507 | 0.02614 | -0.1124 | -51.6718
-19 | -1.3229 | 0.02442 | -0.1114 | -54.1728
-18.5 | -1.3042 | 0.02234 | -0.1096 | -58.3796
-18 | -1.2754 | 0.02091 | -0.1081 | -60.9947
-17.5 | -1.2534 | 0.01928 | -0.1058 | -65.0104
-17 | -1.226 | 0.01797 | -0.1037 | -68.2248
-16.5 | -1.1982 | 0.01679 | -0.1013 | -71.3639
-16 | -1.1709 | 0.01562 | -0.0987 | -74.9616
-15.5 | -1.1441 | 0.01451 | -0.0958 | -78.8491
-15 | -1.1168 | 0.01351 | -0.0926 | -82.6647
-14.5 | -1.0855 | 0.01268 | -0.0898 | -85.6073
-14 | -1.0538 | 0.01196 | -0.0868 | -88.1104
-13.5 | -1.0211 | 0.01132 | -0.0838 | -90.2032
-13 | -0.9876 | 0.01074 | -0.0807 | -91.9553
-12.5 | -0.9555 | 0.0102 | -0.0772 | -93.6765
-12 | -0.9227 | 0.00972 | -0.0735 | -94.928
-11.5 | -0.8898 | 0.00926 | -0.0697 | -96.0907
-11 | -0.8551 | 0.00888 | -0.066 | -96.295
-10.5 | -0.8215 | 0.00857 | -0.0619 | -95.8576
-10 | -0.7837 | 0.00836 | -0.0585 | -93.744
-9.5 | -0.737 | 0.0081 | -0.0569 | -90.9877
-9 | -0.6884 | 0.00785 | -0.0558 | -87.6943
-8.5 | -0.6384 | 0.00764 | -0.0548 | -83.5602
-8 | -0.5881 | 0.00741 | -0.054 | -79.3657
-7.5 | -0.537 | 0.00716 | -0.0532 | -75
-7 | -0.4841 | 0.00694 | -0.0529 | -69.755
-6.5 | -0.43 | 0.00675 | -0.0528 | -63.7037
-6 | -0.3756 | 0.00658 | -0.0527 | -57.0821
-5.5 | -0.321 | 0.00642 | -0.0527 | -50
-5 | -0.2661 | 0.00625 | -0.0527 | -42.576
-4.5 | -0.2101 | 0.0061 | -0.053 | -34.4426
-4 | -0.1535 | 0.00594 | -0.0534 | -25.8418
-3.5 | -0.0968 | 0.0058 | -0.0538 | -16.6897
-3 | -0.0404 | 0.00565 | -0.0542 | -7.1504
-2.5 | 0.0157 | 0.0055 | -0.0545 | 2.8545
-2 | 0.0708 | 0.0053 | -0.0546 | 13.3585
-1.5 | 0.1252 | 0.00504 | -0.0546 | 24.8413
-1 | 0.1798 | 0.00476 | -0.0547 | 37.7731
-0.5 | 0.231 | 0.00435 | -0.0542 | 53.1034
0 | 0.2763 | 0.00374 | -0.0525 | 73.877
0.5 | 0.3333 | 0.0036 | -0.0531 | 92.5833
1 | 0.3908 | 0.00362 | -0.0537 | 107.9558
1.5 | 0.448 | 0.00365 | -0.0543 | 122.7397
2 | 0.5039 | 0.00374 | -0.0547 | 134.7326
2.5 | 0.5591 | 0.00388 | -0.0549 | 144.0979
3 | 0.6046 | 0.00437 | -0.0533 | 138.3524
3.5 | 0.6518 | 0.00475 | -0.052 | 137.2211
4 | 0.6993 | 0.00512 | -0.0507 | 136.582
4.5 | 0.7387 | 0.00567 | -0.0479 | 130.2822
5 | 0.7711 | 0.00628 | -0.0437 | 122.7866
6 | 0.8315 | 0.00702 | -0.0341 | 118.4473
6.5 | 0.856 | 0.00746 | -0.0283 | 114.7453
7 | 0.877 | 0.00804 | -0.0222 | 109.0796
7.5 | 0.9017 | 0.00862 | -0.0171 | 104.6056
8 | 0.925 | 0.00939 | -0.0122 | 98.5091
8.5 | 0.9487 | 0.01024 | -0.0076 | 92.6465
9 | 0.9656 | 0.01148 | -0.0023 | 84.1115
9.5 | 0.9915 | 0.01252 | 0.0013 | 79.1933
10 | 1.0142 | 0.0138 | 0.0051 | 73.4928
10.5 | 1.041 | 0.01497 | 0.0081 | 69.5391
11 | 1.0708 | 0.01611 | 0.0105 | 66.468
11.5 | 1.0976 | 0.01744 | 0.0131 | 62.9358
12 | 1.1259 | 0.01883 | 0.0153 | 59.7929
12.5 | 1.1561 | 0.02019 | 0.017 | 57.261
13 | 1.1889 | 0.02157 | 0.0182 | 55.1182
13.5 | 1.2215 | 0.02321 | 0.0188 | 52.6282
14 | 1.2693 | 0.02469 | 0.0166 | 51.4095
14.5 | 1.4116 | 0.0271 | -0.0065 | 52.0886
15 | 1.447 | 0.02916 | -0.0071 | 49.6228
15.5 | 1.4822 | 0.03131 | -0.0079 | 47.3395

## 149. Re 20M Mach 0.25 (1)
BIGFOIL.COM POLAR EXPORT
GA 40A320
GA 40A320 |  |  |  | Cl Max: | 1.672 | at alpha= | 14 | deg
JavaFoil+Calcfoil stall+Eppler ext transition |  |  |  | L/D Max: | 121.102 | at alpha= | 5.5 | deg
Re: | 20000000 |  |  | Cd Min: | 0.00493 | at alpha= | 0 | deg
Mach: | 0.25 |  |  | Cl=0 at alpha= | -2.3692 | deg
|  |  |  | @ Cl=0.1, Cd= | 0.005298
|  |  |  | @ Cl=0.4, Cd= | 0.0053662
|  |  |  | @ Cl=0.6, Cd= | 0.0062479
alpha (deg) | Cl | Cd | Cm | Cl/Cd
-17.5 | -0.578 | 0.11824 | -0.005 | -4.884
-17 | -0.619 | 0.11585 | -0.005 | -5.339
-16.5 | -0.659 | 0.10868 | -0.006 | -6.061
-16 | -0.695 | 0.1018 | -0.007 | -6.827
-15.5 | -0.732 | 0.09023 | -0.008 | -8.115
-15 | -0.803 | 0.05374 | -0.011 | -14.948
-14.5 | -0.882 | 0.0253 | -0.014 | -34.866
-14 | -0.916 | 0.01978 | -0.015 | -46.283
-13.5 | -0.933 | 0.01715 | -0.016 | -54.401
-13 | -0.944 | 0.01575 | -0.018 | -59.894
-12.5 | -0.945 | 0.01466 | -0.019 | -64.497
-12 | -0.942 | 0.01288 | -0.02 | -73.19
-11.5 | -0.931 | 0.012 | -0.022 | -77.53
-11 | -0.914 | 0.01156 | -0.023 | -79.064
-10.5 | -0.893 | 0.01081 | -0.025 | -82.64
-10 | -0.862 | 0.0103 | -0.026 | -83.667
-9.5 | -0.824 | 0.00942 | -0.027 | -87.469
-9 | -0.782 | 0.00873 | -0.029 | -89.644
-8.5 | -0.736 | 0.00835 | -0.03 | -88.176
-8 | -0.687 | 0.00798 | -0.031 | -86.078
-7.5 | -0.634 | 0.00794 | -0.033 | -79.846
-7 | -0.578 | 0.00735 | -0.034 | -78.594
-6.5 | -0.52 | 0.00737 | -0.035 | -70.461
-6 | -0.46 | 0.00688 | -0.037 | -66.829
-5.5 | -0.399 | 0.00689 | -0.038 | -57.903
-5 | -0.337 | 0.00665 | -0.039 | -50.733
-4.5 | -0.274 | 0.00651 | -0.041 | -42.186
-4 | -0.211 | 0.00643 | -0.042 | -32.819
-3.5 | -0.147 | 0.00621 | -0.044 | -23.649
-3 | -0.082 | 0.00641 | -0.045 | -12.838
-2.5 | -0.017 | 0.00604 | -0.046 | -2.891
-2 | 0.048 | 0.00545 | -0.048 | 8.764
-1.5 | 0.113 | 0.00526 | -0.049 | 21.467
-1 | 0.178 | 0.00512 | -0.051 | 34.843
-0.5 | 0.244 | 0.00511 | -0.052 | 47.713
0 | 0.311 | 0.00493 | -0.053 | 63.158
0.5 | 0.377 | 0.0053 | -0.055 | 71.121
1 | 0.443 | 0.00549 | -0.056 | 80.666
1.5 | 0.508 | 0.00565 | -0.058 | 89.907
2 | 0.574 | 0.00611 | -0.059 | 93.888
2.5 | 0.64 | 0.00646 | -0.06 | 99.068
3 | 0.705 | 0.00674 | -0.062 | 104.59
3.5 | 0.771 | 0.00706 | -0.063 | 109.171
4 | 0.836 | 0.00749 | -0.065 | 111.685
4.5 | 0.902 | 0.00758 | -0.066 | 119.011
5 | 0.961 | 0.008 | -0.067 | 120.133
5.5 | 1.025 | 0.00846 | -0.069 | 121.102
6 | 1.087 | 0.00935 | -0.07 | 116.288
6.5 | 1.149 | 0.00985 | -0.071 | 116.671
7 | 1.188 | 0.011 | -0.071 | 108.049
7.5 | 1.242 | 0.01157 | -0.073 | 107.315
8 | 1.296 | 0.01213 | -0.074 | 106.901
8.5 | 1.349 | 0.01244 | -0.075 | 108.436
9 | 1.398 | 0.0131 | -0.076 | 106.739
9.5 | 1.445 | 0.01372 | -0.077 | 105.314
10 | 1.488 | 0.0147 | -0.078 | 101.193
10.5 | 1.527 | 0.01528 | -0.08 | 99.945
11 | 1.562 | 0.01616 | -0.081 | 96.689
11.5 | 1.593 | 0.01752 | -0.082 | 90.911
12 | 1.619 | 0.01875 | -0.083 | 86.341
12.5 | 1.64 | 0.01978 | -0.084 | 82.928
13 | 1.656 | 0.02077 | -0.085 | 79.753
13.5 | 1.667 | 0.02215 | -0.086 | 75.257
14 | 1.672 | 0.02347 | -0.087 | 71.257
14.5 | 1.671 | 0.02473 | -0.088 | 67.574
15 | 1.663 | 0.02621 | -0.089 | 63.458
15.5 | 1.649 | 0.02782 | -0.09 | 59.277
16 | 1.628 | 0.02963 | -0.091 | 54.937
16.5 | 1.601 | 0.03149 | -0.092 | 50.843
17 | 1.568 | 0.03357 | -0.092 | 46.697
17.5 | 1.528 | 0.03607 | -0.093 | 42.364
18 | 1.483 | 0.03822 | -0.094 | 38.803
18.5 | 1.432 | 0.04083 | -0.095 | 35.069
19 | 1.374 | 0.0445 | -0.095 | 30.886

## 150. Re 20M Mach 0.25 (2)
BIGFOIL.COM POLAR EXPORT
GA 40A320
GA 40A320 |  |  |  | Cl Max: | 1.6894 | at alpha= | 20 | deg
XFOIL ncrit=9 |  |  |  | L/D Max: | 150.623 | at alpha= | 2.5 | deg
Re: | 20000000 |  |  | Cd Min: | 0.06776 | at alpha= | 20 | deg
Mach: | 0.25 |  |  | Cl=0 at alpha= | -2.6646 | deg
|  |  |  | @ Cl=0.1, Cd= | 0.0052498
|  |  |  | @ Cl=0.4, Cd= | 0.00361
|  |  |  | @ Cl=0.6, Cd= | 0.0039882
alpha (deg) | Cl | Cd | Cm | Cl/Cd
-20 | -1.3502 | 0.03929 | -0.1295 | -34.365
-19.5 | -1.3321 | 0.03568 | -0.1295 | -37.3346
-19 | -1.3104 | 0.03254 | -0.129 | -40.2704
-18.5 | -1.2919 | 0.0295 | -0.1278 | -43.7932
-18 | -1.2662 | 0.02712 | -0.1264 | -46.6888
-17.5 | -1.2463 | 0.02458 | -0.1243 | -50.7038
-17 | -1.2234 | 0.02245 | -0.1218 | -54.4944
-16.5 | -1.2011 | 0.02044 | -0.1189 | -58.7622
-16 | -1.1729 | 0.01885 | -0.1161 | -62.2228
-15.5 | -1.144 | 0.01743 | -0.1131 | -65.634
-15 | -1.1136 | 0.01615 | -0.1099 | -68.9536
-14.5 | -1.0825 | 0.01496 | -0.1066 | -72.3596
-14 | -1.0516 | 0.01389 | -0.103 | -75.7091
-13.5 | -1.0213 | 0.01284 | -0.0993 | -79.5405
-13 | -0.9873 | 0.01201 | -0.0957 | -82.2065
-12.5 | -0.9539 | 0.01126 | -0.0918 | -84.7158
-12 | -0.918 | 0.01062 | -0.0881 | -86.4407
-11.5 | -0.8824 | 0.01004 | -0.0843 | -87.8884
-11 | -0.8478 | 0.00951 | -0.08 | -89.1483
-10.5 | -0.8136 | 0.00904 | -0.0755 | -90
-10 | -0.7767 | 0.00864 | -0.0713 | -89.8958
-9.5 | -0.7403 | 0.00832 | -0.0668 | -88.9784
-9 | -0.6999 | 0.00809 | -0.0631 | -86.5142
-8.5 | -0.6506 | 0.00786 | -0.0612 | -82.7735
-8 | -0.5997 | 0.00761 | -0.0596 | -78.8042
-7.5 | -0.5479 | 0.00733 | -0.0583 | -74.7476
-7 | -0.4944 | 0.00708 | -0.0573 | -69.8305
-6.5 | -0.4395 | 0.00687 | -0.0567 | -63.9738
-6 | -0.3839 | 0.00669 | -0.0562 | -57.3842
-5.5 | -0.3275 | 0.00653 | -0.0559 | -50.1531
-5 | -0.2709 | 0.00635 | -0.0557 | -42.6614
-4.5 | -0.2133 | 0.00617 | -0.0558 | -34.5705
-4 | -0.155 | 0.00601 | -0.056 | -25.7903
-3.5 | -0.0969 | 0.00586 | -0.0562 | -16.5358
-3 | -0.0387 | 0.00572 | -0.0565 | -6.7657
-2.5 | 0.019 | 0.00557 | -0.0567 | 3.4111
-2 | 0.076 | 0.00537 | -0.0568 | 14.1527
-1.5 | 0.1319 | 0.00509 | -0.0567 | 25.9136
-1 | 0.1877 | 0.00478 | -0.0566 | 39.2678
-0.5 | 0.2397 | 0.00433 | -0.0559 | 55.358
0 | 0.2862 | 0.00373 | -0.0541 | 76.7292
0.5 | 0.3454 | 0.00361 | -0.0548 | 95.6787
1 | 0.4052 | 0.00361 | -0.0555 | 112.2438
1.5 | 0.4651 | 0.00363 | -0.0562 | 128.1267
2 | 0.5231 | 0.00371 | -0.0566 | 140.9973
2.5 | 0.5799 | 0.00385 | -0.0567 | 150.6234
3 | 0.6308 | 0.0042 | -0.0557 | 150.1905
3.5 | 0.675 | 0.00471 | -0.0534 | 143.3121
4 | 0.7213 | 0.00513 | -0.0515 | 140.6043
4.5 | 0.7618 | 0.00565 | -0.0485 | 134.8319
5 | 0.7895 | 0.0063 | -0.0429 | 125.3175
5.5 | 0.8056 | 0.00676 | -0.0347 | 119.1716
6 | 0.829 | 0.00726 | -0.0283 | 114.1873
6.5 | 0.8484 | 0.00788 | -0.0215 | 107.665
7 | 0.8705 | 0.00861 | -0.0156 | 101.1034
7.5 | 0.8921 | 0.00949 | -0.01 | 94.0042
8 | 0.9145 | 0.01055 | -0.005 | 86.6825
8.5 | 0.9381 | 0.01169 | -0.0005 | 80.2481
9 | 0.9532 | 0.01329 | 0.0049 | 71.7231
9.5 | 0.9775 | 0.01465 | 0.0087 | 66.7235
10 | 1.0027 | 0.01608 | 0.0121 | 62.357
10.5 | 1.0305 | 0.01747 | 0.015 | 58.9868
11.5 | 1.0913 | 0.02039 | 0.0195 | 53.5213
12 | 1.1226 | 0.022 | 0.0213 | 51.0273
12.5 | 1.1584 | 0.02351 | 0.0224 | 49.2726
13 | 1.197 | 0.02534 | 0.0222 | 47.2376
13.5 | 1.2593 | 0.02727 | 0.0172 | 46.179
15.5 | 1.4794 | 0.03726 | -0.0002 | 39.7048
16 | 1.5345 | 0.03996 | -0.0048 | 38.4009
16.5 | 1.5207 | 0.04227 | 0.0043 | 35.9759
17 | 1.5754 | 0.04549 | -0.0008 | 34.6318
17.5 | 1.6119 | 0.04923 | -0.0034 | 32.7422
18 | 1.6273 | 0.05284 | -0.002 | 30.7967
18.5 | 1.6481 | 0.05596 | -0.001 | 29.4514
19 | 1.6624 | 0.05982 | 0.0001 | 27.79
19.5 | 1.6749 | 0.06391 | 0.0009 | 26.2072
20 | 1.6894 | 0.06776 | 0.0017 | 24.9321

## 151. Re 20M Mach 0.50 (1)
BIGFOIL.COM POLAR EXPORT
GA 40A320
GA 40A320 |  |  |  | Cl Max: | 1.499 | at alpha= | 9.5 | deg
JavaFoil+Calcfoil stall+Eppler ext transition |  |  |  | L/D Max: | 107.275 | at alpha= | 4 | deg
Re: | 20000000 |  |  | Cd Min: | 0.00522 | at alpha= | 0 | deg
Mach: | 0.5 |  |  | Cl=0 at alpha= | -2.3681 | deg
|  |  |  | @ Cl=0.1, Cd= | 0.005647
|  |  |  | @ Cl=0.4, Cd= | 0.0053411
|  |  |  | @ Cl=0.6, Cd= | 0.0062173
alpha (deg) | Cl | Cd | Cm | Cl/Cd
-20 | -1.023 | 0.18781 | -0.001 | -5.45
-19.5 | -0.994 | 0.18755 | -0.002 | -5.297
-19 | -0.965 | 0.17318 | -0.003 | -5.573
-18.5 | -0.939 | 0.16205 | -0.003 | -5.793
-18 | -0.913 | 0.14831 | -0.004 | -6.156
-17.5 | -0.883 | 0.14214 | -0.005 | -6.214
-17 | -0.853 | 0.13604 | -0.006 | -6.272
-16.5 | -0.823 | 0.13408 | -0.006 | -6.14
-16 | -0.799 | 0.11228 | -0.008 | -7.112
-15.5 | -0.767 | 0.11033 | -0.008 | -6.953
-15 | -0.737 | 0.10654 | -0.009 | -6.919
-14.5 | -0.707 | 0.10317 | -0.009 | -6.849
-14 | -0.678 | 0.0981 | -0.01 | -6.909
-13.5 | -0.653 | 0.09036 | -0.011 | -7.227
-13 | -0.628 | 0.08132 | -0.013 | -7.717
-12.5 | -0.598 | 0.07713 | -0.014 | -7.751
-12 | -0.562 | 0.07989 | -0.012 | -7.034
-11.5 | -0.63 | 0.01788 | -0.024 | -35.234
-11 | -0.601 | 0.0156 | -0.025 | -38.509
-10.5 | -0.57 | 0.01444 | -0.027 | -39.454
-10 | -0.447 | 0.06205 | -0.016 | -7.206
-9.5 | -0.501 | 0.01358 | -0.03 | -36.907
-9 | -0.466 | 0.01327 | -0.031 | -35.131
-8.5 | -0.559 | 0.01205 | -0.033 | -46.407
-8 | -0.656 | 0.01057 | -0.035 | -62.117
-7.5 | -0.648 | 0.00957 | -0.036 | -67.692
-7 | -0.609 | 0.00863 | -0.038 | -70.528
-6.5 | -0.558 | 0.0084 | -0.039 | -66.423
-6 | -0.5 | 0.00856 | -0.041 | -58.428
-5.5 | -0.438 | 0.0077 | -0.042 | -56.84
-5 | -0.372 | 0.00706 | -0.044 | -52.741
-4.5 | -0.304 | 0.00681 | -0.046 | -44.692
-4 | -0.234 | 0.00689 | -0.047 | -34.048
-3.5 | -0.164 | 0.00665 | -0.049 | -24.596
-3 | -0.092 | 0.00667 | -0.05 | -13.761
-2.5 | -0.019 | 0.00641 | -0.052 | -3.041
-2 | 0.053 | 0.00575 | -0.053 | 9.275
-1.5 | 0.126 | 0.00559 | -0.055 | 22.605
-1 | 0.199 | 0.00547 | -0.057 | 36.419
-0.5 | 0.272 | 0.00538 | -0.058 | 50.598
0 | 0.348 | 0.00522 | -0.06 | 66.694
0.5 | 0.421 | 0.00539 | -0.061 | 78.231
1 | 0.495 | 0.00588 | -0.063 | 84.159
1.5 | 0.568 | 0.00588 | -0.064 | 96.587
2 | 0.642 | 0.00666 | -0.066 | 96.355
2.5 | 0.715 | 0.00721 | -0.067 | 99.17
3 | 0.788 | 0.00763 | -0.069 | 103.32
3.5 | 0.862 | 0.00811 | -0.071 | 106.224
4 | 0.935 | 0.00872 | -0.072 | 107.275
4.5 | 0.987 | 0.00963 | -0.072 | 102.433
5 | 1.046 | 0.01031 | -0.073 | 101.466
5.5 | 1.112 | 0.01117 | -0.075 | 99.565
6 | 1.176 | 0.01189 | -0.076 | 98.867
6.5 | 1.238 | 0.01264 | -0.077 | 97.916
7 | 1.296 | 0.01416 | -0.079 | 91.52
7.5 | 1.351 | 0.01515 | -0.08 | 89.154
8 | 1.402 | 0.01612 | -0.081 | 86.958
8.5 | 1.447 | 0.01724 | -0.082 | 83.954
9 | 1.48 | 0.01822 | -0.084 | 81.264
9.5 | 1.499 | 0.01943 | -0.085 | 77.127
10 | 1.493 | 0.02162 | -0.086 | 69.025
10.5 | 1.443 | 0.02377 | -0.087 | 60.725
11 | 1.249 | 0.02592 | -0.088 | 48.17
11.5 | 0.947 | 0.02977 | -0.089 | 31.823
12 | 0.981 | 0.02972 | -0.091 | 33
12.5 | 1.012 | 0.03207 | -0.092 | 31.546
13 | 1.042 | 0.03491 | -0.093 | 29.837
13.5 | 1.071 | 0.03862 | -0.093 | 27.722
14 | 1.097 | 0.04363 | -0.094 | 25.142
14.5 | 0.992 | 0.10998 | -0.065 | 9.018

## 152. Re 20M Mach 0.50 (2)
BIGFOIL.COM POLAR EXPORT
GA 40A320
GA 40A320 |  |  |  | Cl Max: | 1.507 | at alpha= | 16.5 | deg
XFOIL ncrit=9 |  |  |  | L/D Max: | 186.373 | at alpha= | 3 | deg
Re: | 20000000 |  |  | Cd Min: | 0.08661 | at alpha= | -15 | deg
Mach: | 0.5 |  |  | Cl=0 at alpha= | -2.7971 | deg
|  |  |  | @ Cl=0.1, Cd= | 0.0056632
|  |  |  | @ Cl=0.4, Cd= | 0.0036794
|  |  |  | @ Cl=0.6, Cd= | 0.0037189
alpha (deg) | Cl | Cd | Cm | Cl/Cd
-15 | -0.4613 | 0.08661 | -0.1321 | -5.3262
-14.5 | -0.477 | 0.0758 | -0.1389 | -6.2929
-14 | -0.4932 | 0.0656 | -0.1454 | -7.5183
-13.5 | -0.5148 | 0.05583 | -0.1511 | -9.2208
-13 | -0.5441 | 0.0466 | -0.1553 | -11.676
-12.5 | -0.5704 | 0.03886 | -0.1568 | -14.6783
-12 | -0.6024 | 0.03185 | -0.1558 | -18.9137
-11.5 | -0.6351 | 0.02578 | -0.1519 | -24.6354
-11 | -0.6665 | 0.02063 | -0.1454 | -32.3073
-10.5 | -0.6914 | 0.01655 | -0.1367 | -41.7764
-10 | -0.6967 | 0.0137 | -0.1276 | -50.854
-9.5 | -0.6799 | 0.01184 | -0.1197 | -57.424
-9 | -0.65 | 0.01054 | -0.1126 | -61.6698
-8.5 | -0.6091 | 0.00967 | -0.1067 | -62.9886
-8 | -0.5691 | 0.00894 | -0.1006 | -63.6577
-7.5 | -0.5286 | 0.00836 | -0.0944 | -63.2297
-7 | -0.4887 | 0.00786 | -0.088 | -62.1756
-6.5 | -0.4478 | 0.00751 | -0.0817 | -59.6272
-6 | -0.4003 | 0.00727 | -0.0767 | -55.0619
-5.5 | -0.3421 | 0.007 | -0.0739 | -48.8714
-5 | -0.2811 | 0.00677 | -0.0719 | -41.5214
-4.5 | -0.2187 | 0.00656 | -0.0704 | -33.3384
-4 | -0.1561 | 0.00637 | -0.0691 | -24.5055
-3.5 | -0.0918 | 0.0062 | -0.0683 | -14.8065
-3 | -0.0267 | 0.00603 | -0.0679 | -4.4279
-2.5 | 0.0391 | 0.00586 | -0.0677 | 6.6724
-2 | 0.1041 | 0.00565 | -0.0675 | 18.4248
0 | 0.33 | 0.00378 | -0.0612 | 87.3016
0.5 | 0.3986 | 0.00368 | -0.0619 | 108.3152
1 | 0.4691 | 0.00365 | -0.0629 | 128.5205
1.5 | 0.5375 | 0.00371 | -0.0636 | 144.8787
2 | 0.6073 | 0.00372 | -0.0644 | 163.2527
2.5 | 0.6743 | 0.00384 | -0.0646 | 175.599
3 | 0.7399 | 0.00397 | -0.0645 | 186.3728
3.5 | 0.7959 | 0.00432 | -0.0625 | 184.2361
4 | 0.8303 | 0.00497 | -0.0563 | 167.0624
4.5 | 0.8476 | 0.0055 | -0.0465 | 154.1091
5 | 0.8453 | 0.00638 | -0.0334 | 132.4922
5.5 | 0.8385 | 0.00763 | -0.0207 | 109.8952
6 | 0.8324 | 0.00948 | -0.0095 | 87.8059
6.5 | 0.832 | 0.01171 | -0.0005 | 71.0504
7 | 0.8536 | 0.01338 | 0.0053 | 63.7967
7.5 | 0.858 | 0.01584 | 0.0126 | 54.1667
8 | 0.8795 | 0.01785 | 0.0176 | 49.2717
8.5 | 0.9016 | 0.02006 | 0.022 | 44.9452
9 | 0.9171 | 0.02279 | 0.0265 | 40.2413
9.5 | 0.9484 | 0.02495 | 0.0294 | 38.012
10 | 0.9802 | 0.02735 | 0.0317 | 35.8391
10.5 | 1.0151 | 0.02976 | 0.0336 | 34.1095
11 | 1.0593 | 0.03206 | 0.0341 | 33.0412
11.5 | 1.1033 | 0.03444 | 0.0348 | 32.0354
12 | 1.1577 | 0.03742 | 0.0326 | 30.938
12.5 | 1.2493 | 0.04086 | 0.0237 | 30.5751
13 | 1.2975 | 0.04409 | 0.0229 | 29.4284
13.5 | 1.3319 | 0.04731 | 0.0245 | 28.1526
14 | 1.3728 | 0.05039 | 0.0257 | 27.2435
14.5 | 1.406 | 0.05402 | 0.0271 | 26.0274
15 | 1.438 | 0.05764 | 0.0289 | 24.948
15.5 | 1.4696 | 0.06161 | 0.0305 | 23.8533
16 | 1.4947 | 0.06659 | 0.0313 | 22.4463
16.5 | 1.507 | 0.07338 | 0.0306 | 20.5369