## index
index | Re | Mach | Datasource
1 | 50000 | 0 | JavaFoil+Calcfoil stall+Eppler ext transition
2 | 50000 | 0 | XFOIL ncrit=9
3 | 50000 | 0.1 | JavaFoil+Calcfoil stall+Eppler ext transition
4 | 50000 | 0.1 | XFOIL ncrit=9
5 | 50000 | 0.25 | JavaFoil+Calcfoil stall+Eppler ext transition
6 | 50000 | 0.25 | XFOIL ncrit=9
7 | 50000 | 0.5 | JavaFoil+Calcfoil stall+Eppler ext transition
8 | 50000 | 0.5 | XFOIL ncrit=9
9 | 100000 | 0 | JavaFoil+Calcfoil stall+Eppler ext transition
10 | 100000 | 0 | XFOIL ncrit=9
11 | 100000 | 0.1 | JavaFoil+Calcfoil stall+Eppler ext transition
12 | 100000 | 0.1 | XFOIL ncrit=9
13 | 100000 | 0.25 | JavaFoil+Calcfoil stall+Eppler ext transition
14 | 100000 | 0.25 | XFOIL ncrit=9
15 | 100000 | 0.5 | JavaFoil+Calcfoil stall+Eppler ext transition
16 | 100000 | 0.5 | XFOIL ncrit=9
17 | 250000 | 0 | JavaFoil+Calcfoil stall+Eppler ext transition
18 | 250000 | 0 | XFOIL ncrit=9
19 | 250000 | 0.1 | JavaFoil+Calcfoil stall+Eppler ext transition
20 | 250000 | 0.1 | XFOIL ncrit=9
21 | 250000 | 0.25 | JavaFoil+Calcfoil stall+Eppler ext transition
22 | 250000 | 0.25 | XFOIL ncrit=9
23 | 250000 | 0.5 | JavaFoil+Calcfoil stall+Eppler ext transition
24 | 250000 | 0.5 | XFOIL ncrit=9
25 | 500000 | 0 | JavaFoil+Calcfoil stall+Eppler ext transition
26 | 500000 | 0 | XFOIL ncrit=9
27 | 500000 | 0.1 | JavaFoil+Calcfoil stall+Eppler ext transition
28 | 500000 | 0.1 | XFOIL ncrit=9
29 | 500000 | 0.25 | JavaFoil+Calcfoil stall+Eppler ext transition
30 | 500000 | 0.25 | XFOIL ncrit=9
31 | 500000 | 0.5 | JavaFoil+Calcfoil stall+Eppler ext transition
32 | 500000 | 0.5 | XFOIL ncrit=9
33 | 750000 | 0 | JavaFoil+Calcfoil stall+Eppler ext transition
34 | 750000 | 0 | XFOIL ncrit=9
35 | 750000 | 0.1 | JavaFoil+Calcfoil stall+Eppler ext transition
36 | 750000 | 0.1 | XFOIL ncrit=9
37 | 750000 | 0.25 | JavaFoil+Calcfoil stall+Eppler ext transition
38 | 750000 | 0.25 | XFOIL ncrit=9
39 | 750000 | 0.5 | JavaFoil+Calcfoil stall+Eppler ext transition
40 | 750000 | 0.5 | XFOIL ncrit=9
41 | 1000000 | 0 | JavaFoil+Calcfoil stall+Eppler ext transition
42 | 1000000 | 0 | XFOIL ncrit=9
43 | 1000000 | 0.1 | JavaFoil+Calcfoil stall+Eppler ext transition
44 | 1000000 | 0.1 | XFOIL ncrit=9
45 | 1000000 | 0.25 | JavaFoil+Calcfoil stall+Eppler ext transition
46 | 1000000 | 0.25 | XFOIL ncrit=9
47 | 1000000 | 0.5 | JavaFoil+Calcfoil stall+Eppler ext transition
48 | 1000000 | 0.5 | XFOIL ncrit=9
49 | 2000000 | 0 | JavaFoil+Calcfoil stall+Eppler ext transition
50 | 2000000 | 0 | XFOIL ncrit=9
51 | 2000000 | 0.1 | JavaFoil+Calcfoil stall+Eppler ext transition
52 | 2000000 | 0.1 | XFOIL ncrit=9
53 | 2000000 | 0.25 | JavaFoil+Calcfoil stall+Eppler ext transition
54 | 2000000 | 0.25 | XFOIL ncrit=9
55 | 2000000 | 0.5 | JavaFoil+Calcfoil stall+Eppler ext transition
56 | 2000000 | 0.5 | XFOIL ncrit=9
57 | 3000000 | 0 | JavaFoil+Calcfoil stall+Eppler ext transition
58 | 3000000 | 0 | XFOIL ncrit=9
59 | 3000000 | 0.1 | JavaFoil+Calcfoil stall+Eppler ext transition
60 | 3000000 | 0.1 | XFOIL ncrit=9
61 | 3000000 | 0.25 | JavaFoil+Calcfoil stall+Eppler ext transition
62 | 3000000 | 0.25 | XFOIL ncrit=9
63 | 3000000 | 0.5 | JavaFoil+Calcfoil stall+Eppler ext transition
64 | 3000000 | 0.5 | XFOIL ncrit=9
65 | 4000000 | 0 | JavaFoil+Calcfoil stall+Eppler ext transition
66 | 4000000 | 0 | XFOIL ncrit=9
67 | 4000000 | 0.1 | JavaFoil+Calcfoil stall+Eppler ext transition
68 | 4000000 | 0.1 | XFOIL ncrit=9
69 | 4000000 | 0.25 | JavaFoil+Calcfoil stall+Eppler ext transition
70 | 4000000 | 0.25 | XFOIL ncrit=9
71 | 4000000 | 0.5 | JavaFoil+Calcfoil stall+Eppler ext transition
72 | 4000000 | 0.5 | XFOIL ncrit=9
73 | 5000000 | 0 | JavaFoil+Calcfoil stall+Eppler ext transition
74 | 5000000 | 0 | XFOIL ncrit=9
75 | 5000000 | 0.1 | JavaFoil+Calcfoil stall+Eppler ext transition
76 | 5000000 | 0.1 | XFOIL ncrit=9
77 | 5000000 | 0.25 | JavaFoil+Calcfoil stall+Eppler ext transition
78 | 5000000 | 0.25 | XFOIL ncrit=9
79 | 5000000 | 0.5 | JavaFoil+Calcfoil stall+Eppler ext transition
80 | 5000000 | 0.5 | XFOIL ncrit=9
81 | 6000000 | 0 | JavaFoil+Calcfoil stall+Eppler ext transition
82 | 6000000 | 0 | XFOIL ncrit=9
83 | 6000000 | 0.1 | JavaFoil+Calcfoil stall+Eppler ext transition
84 | 6000000 | 0.1 | XFOIL ncrit=9
85 | 6000000 | 0.25 | JavaFoil+Calcfoil stall+Eppler ext transition
86 | 6000000 | 0.25 | XFOIL ncrit=9
87 | 6000000 | 0.5 | JavaFoil+Calcfoil stall+Eppler ext transition
88 | 6000000 | 0.5 | XFOIL ncrit=9
89 | 7000000 | 0 | JavaFoil+Calcfoil stall+Eppler ext transition
90 | 7000000 | 0 | XFOIL ncrit=9
91 | 7000000 | 0.1 | JavaFoil+Calcfoil stall+Eppler ext transition
92 | 7000000 | 0.1 | XFOIL ncrit=9
93 | 7000000 | 0.25 | JavaFoil+Calcfoil stall+Eppler ext transition
94 | 7000000 | 0.25 | XFOIL ncrit=9
95 | 7000000 | 0.5 | JavaFoil+Calcfoil stall+Eppler ext transition
96 | 7000000 | 0.5 | XFOIL ncrit=9
97 | 8000000 | 0 | JavaFoil+Calcfoil stall+Eppler ext transition
98 | 8000000 | 0 | XFOIL ncrit=9
99 | 8000000 | 0.1 | JavaFoil+Calcfoil stall+Eppler ext transition
100 | 8000000 | 0.1 | XFOIL ncrit=9
101 | 8000000 | 0.25 | JavaFoil+Calcfoil stall+Eppler ext transition
102 | 8000000 | 0.25 | XFOIL ncrit=9
103 | 8000000 | 0.5 | JavaFoil+Calcfoil stall+Eppler ext transition
104 | 8000000 | 0.5 | XFOIL ncrit=9
105 | 10000000 | 0 | JavaFoil+Calcfoil stall+Eppler ext transition
106 | 10000000 | 0 | XFOIL ncrit=9
107 | 10000000 | 0.1 | JavaFoil+Calcfoil stall+Eppler ext transition
108 | 10000000 | 0.1 | XFOIL ncrit=9
109 | 10000000 | 0.25 | JavaFoil+Calcfoil stall+Eppler ext transition
110 | 10000000 | 0.25 | XFOIL ncrit=9
111 | 10000000 | 0.5 | JavaFoil+Calcfoil stall+Eppler ext transition
112 | 10000000 | 0.5 | XFOIL ncrit=9
113 | 12000000 | 0 | JavaFoil+Calcfoil stall+Eppler ext transition
114 | 12000000 | 0 | XFOIL ncrit=9
115 | 12000000 | 0.1 | JavaFoil+Calcfoil stall+Eppler ext transition
116 | 12000000 | 0.1 | XFOIL ncrit=9
117 | 12000000 | 0.25 | JavaFoil+Calcfoil stall+Eppler ext transition
118 | 12000000 | 0.25 | XFOIL ncrit=9
119 | 12000000 | 0.5 | JavaFoil+Calcfoil stall+Eppler ext transition
120 | 12000000 | 0.5 | XFOIL ncrit=9
121 | 14000000 | 0 | JavaFoil+Calcfoil stall+Eppler ext transition
122 | 14000000 | 0 | XFOIL ncrit=9
123 | 14000000 | 0.1 | JavaFoil+Calcfoil stall+Eppler ext transition
124 | 14000000 | 0.1 | XFOIL ncrit=9
125 | 14000000 | 0.25 | JavaFoil+Calcfoil stall+Eppler ext transition
126 | 14000000 | 0.25 | XFOIL ncrit=9
127 | 14000000 | 0.5 | JavaFoil+Calcfoil stall+Eppler ext transition
128 | 14000000 | 0.5 | XFOIL ncrit=9
129 | 16000000 | 0 | JavaFoil+Calcfoil stall+Eppler ext transition
130 | 16000000 | 0 | XFOIL ncrit=9
131 | 16000000 | 0.1 | JavaFoil+Calcfoil stall+Eppler ext transition
132 | 16000000 | 0.1 | XFOIL ncrit=9
133 | 16000000 | 0.25 | JavaFoil+Calcfoil stall+Eppler ext transition
134 | 16000000 | 0.25 | XFOIL ncrit=9
135 | 16000000 | 0.5 | JavaFoil+Calcfoil stall+Eppler ext transition
136 | 16000000 | 0.5 | XFOIL ncrit=9
137 | 18000000 | 0 | JavaFoil+Calcfoil stall+Eppler ext transition
138 | 18000000 | 0 | XFOIL ncrit=9
139 | 18000000 | 0.1 | JavaFoil+Calcfoil stall+Eppler ext transition
140 | 18000000 | 0.1 | XFOIL ncrit=9
141 | 18000000 | 0.25 | JavaFoil+Calcfoil stall+Eppler ext transition
142 | 18000000 | 0.25 | XFOIL ncrit=9
143 | 18000000 | 0.5 | JavaFoil+Calcfoil stall+Eppler ext transition
144 | 18000000 | 0.5 | XFOIL ncrit=9
145 | 20000000 | 0 | JavaFoil+Calcfoil stall+Eppler ext transition
146 | 20000000 | 0 | XFOIL ncrit=9
147 | 20000000 | 0.1 | JavaFoil+Calcfoil stall+Eppler ext transition
148 | 20000000 | 0.1 | XFOIL ncrit=9
149 | 20000000 | 0.25 | JavaFoil+Calcfoil stall+Eppler ext transition
150 | 20000000 | 0.25 | XFOIL ncrit=9
151 | 20000000 | 0.5 | JavaFoil+Calcfoil stall+Eppler ext transition
152 | 20000000 | 0.5 | XFOIL ncrit=9

## 1. Re 50k Mach 0.00 (1)
BIGFOIL.COM POLAR EXPORT
GA 30-416
GA 30-416 |  |  |  | Cl Max: | 1.657 | at alpha= | 17.5 | deg
JavaFoil+Calcfoil stall+Eppler ext transition |  |  |  | L/D Max: | 39.12 | at alpha= | 6.5 | deg
Re: | 50000 |  |  | Cd Min: | 0.01911 | at alpha= | -0.5 | deg
Mach: | 0 |  |  | Cl=0 at alpha= | -2.9839 | deg
|  |  |  | @ Cl=0.1, Cd= | 0.019642
|  |  |  | @ Cl=0.4, Cd= | 0.020557
|  |  |  | @ Cl=0.6, Cd= | 0.021498
alpha (deg) | Cl | Cd | Cm | Cl/Cd
-20 | -0.939 | 0.27166 | -0.017 | -3.458
-19.5 | -0.947 | 0.2503 | -0.017 | -3.785
-19 | -0.954 | 0.239 | -0.017 | -3.99
-18.5 | -0.958 | 0.22754 | -0.017 | -4.212
-18 | -0.961 | 0.21826 | -0.018 | -4.402
-17.5 | -0.961 | 0.20373 | -0.018 | -4.718
-17 | -0.959 | 0.19537 | -0.018 | -4.91
-16.5 | -0.955 | 0.17973 | -0.018 | -5.312
-16 | -0.948 | 0.17268 | -0.019 | -5.491
-15.5 | -0.939 | 0.15938 | -0.019 | -5.89
-15 | -0.927 | 0.15374 | -0.02 | -6.028
-14.5 | -0.912 | 0.14119 | -0.02 | -6.458
-14 | -0.894 | 0.13423 | -0.021 | -6.662
-13.5 | -0.874 | 0.12632 | -0.021 | -6.919
-13 | -0.851 | 0.11875 | -0.022 | -7.166
-12.5 | -0.825 | 0.111 | -0.022 | -7.433
-12 | -0.797 | 0.10343 | -0.023 | -7.702
-11.5 | -0.765 | 0.09652 | -0.023 | -7.923
-11 | -0.731 | 0.09126 | -0.024 | -8.007
-10.5 | -0.695 | 0.0848 | -0.024 | -8.191
-10 | -0.657 | 0.07989 | -0.025 | -8.22
-9.5 | -0.617 | 0.07461 | -0.025 | -8.269
-9 | -0.576 | 0.07005 | -0.026 | -8.223
-8.5 | -0.534 | 0.06533 | -0.028 | -8.169
-8 | -0.49 | 0.06153 | -0.029 | -7.964
-7.5 | -0.445 | 0.0578 | -0.03 | -7.697
-7 | -0.4 | 0.05361 | -0.033 | -7.461
-6.5 | -0.353 | 0.05001 | -0.035 | -7.068
-6 | -0.309 | 0.0445 | -0.039 | -6.946
-5.5 | -0.298 | 0.02393 | -0.054 | -12.442
-5 | -0.249 | 0.02105 | -0.057 | -11.808
-4.5 | -0.187 | 0.02118 | -0.057 | -8.85
-4 | -0.126 | 0.02024 | -0.058 | -6.228
-3.5 | -0.064 | 0.02046 | -0.058 | -3.143
-3 | -0.002 | 0.02015 | -0.059 | -0.114
-2.5 | 0.06 | 0.01979 | -0.059 | 3.026
-2 | 0.122 | 0.01956 | -0.06 | 6.245
-1.5 | 0.185 | 0.01954 | -0.06 | 9.442
-1 | 0.247 | 0.01912 | -0.061 | 12.91
-0.5 | 0.309 | 0.01911 | -0.061 | 16.175
0 | 0.357 | 0.02045 | -0.062 | 17.482
0.5 | 0.417 | 0.0206 | -0.062 | 20.218
1 | 0.475 | 0.02083 | -0.063 | 22.812
1.5 | 0.533 | 0.02109 | -0.063 | 25.289
2 | 0.593 | 0.02144 | -0.064 | 27.671
2.5 | 0.653 | 0.02194 | -0.065 | 29.761
3 | 0.716 | 0.02231 | -0.066 | 32.093
3.5 | 0.776 | 0.02293 | -0.066 | 33.841
4 | 0.834 | 0.02374 | -0.067 | 35.147
4.5 | 0.892 | 0.02455 | -0.068 | 36.336
5 | 0.95 | 0.02553 | -0.068 | 37.234
5.5 | 1.007 | 0.02643 | -0.069 | 38.115
6 | 1.063 | 0.02757 | -0.069 | 38.566
6.5 | 1.118 | 0.02859 | -0.07 | 39.12
7 | 1.172 | 0.03005 | -0.07 | 39.009
7.5 | 1.225 | 0.03164 | -0.071 | 38.719
8 | 1.277 | 0.03334 | -0.071 | 38.286
8.5 | 1.328 | 0.03535 | -0.072 | 37.567
9 | 1.377 | 0.03704 | -0.072 | 37.189
9.5 | 1.426 | 0.03949 | -0.072 | 36.096
10 | 1.469 | 0.04216 | -0.073 | 34.853
10.5 | 1.51 | 0.04495 | -0.073 | 33.594
11 | 1.548 | 0.04836 | -0.073 | 32.007
11.5 | 1.583 | 0.05216 | -0.073 | 30.352
12 | 1.612 | 0.05659 | -0.073 | 28.495
12.5 | 1.636 | 0.06203 | -0.072 | 26.372
13 | 1.649 | 0.06978 | -0.071 | 23.627
13.5 | 1.649 | 0.08057 | -0.069 | 20.464
14 | 1.649 | 0.09225 | -0.066 | 17.871
14.5 | 1.651 | 0.10363 | -0.064 | 15.936
15 | 1.648 | 0.11699 | -0.061 | 14.09
15.5 | 1.642 | 0.13218 | -0.057 | 12.426
16 | 1.643 | 0.14424 | -0.054 | 11.394
16.5 | 1.653 | 0.15308 | -0.054 | 10.796
17 | 1.655 | 0.16437 | -0.052 | 10.067
17.5 | 1.657 | 0.17532 | -0.05 | 9.45
18 | 1.655 | 0.18648 | -0.048 | 8.874
18.5 | 1.655 | 0.19743 | -0.048 | 8.38
19 | 1.651 | 0.20893 | -0.046 | 7.901
19.5 | 1.644 | 0.22111 | -0.045 | 7.435
20 | 1.636 | 0.23353 | -0.043 | 7.004

## 2. Re 50k Mach 0.00 (2)
BIGFOIL.COM POLAR EXPORT
GA 30-416
GA 30-416 |  |  |  | Cl Max: | 0.6341 | at alpha= | 11.5 | deg
XFOIL ncrit=9 |  |  |  | L/D Max: | 7.2241 | at alpha= | 6.5 | deg
Re: | 50000 |  |  | Cd Min: | 0.12724 | at alpha= | -11 | deg
Mach: | 0 |  |  | Cl=0 at alpha= | 0.36747 | deg
|  |  |  | @ Cl=0.1, Cd= | 0.046612
|  |  |  | @ Cl=0.4, Cd= | 0.06335
|  |  |  | @ Cl=0.6, Cd= | 0.083994
alpha (deg) | Cl | Cd | Cm | Cl/Cd
-11 | -0.2678 | 0.12724 | -0.0367 | -2.1047
-10.5 | -0.3013 | 0.12666 | -0.0351 | -2.3788
-10 | -0.2777 | 0.11969 | -0.0316 | -2.3202
-9.5 | -0.2863 | 0.11584 | -0.0267 | -2.4715
-9 | -0.3615 | 0.11823 | -0.0198 | -3.0576
-8.5 | -0.3421 | 0.11208 | -0.0153 | -3.0523
-8 | -0.3457 | 0.10768 | -0.0107 | -3.2104
-7.5 | -0.5698 | 0.09108 | -0.0206 | -6.256
-7 | -0.6571 | 0.07309 | -0.0229 | -8.9903
-6.5 | -0.6765 | 0.06395 | -0.0204 | -10.5786
-6 | -0.6866 | 0.05504 | -0.0176 | -12.4746
-5.5 | -0.6671 | 0.05073 | -0.0145 | -13.15
-5 | -0.65 | 0.04526 | -0.0116 | -14.3615
-4.5 | -0.6214 | 0.04246 | -0.0089 | -14.635
-4 | -0.5913 | 0.03992 | -0.0062 | -14.8121
-3.5 | -0.5593 | 0.03812 | -0.0037 | -14.6721
-3 | -0.5263 | 0.03683 | -0.0012 | -14.29
-2.5 | -0.4934 | 0.03592 | 0.0013 | -13.7361
-2 | -0.4607 | 0.03537 | 0.0039 | -13.0252
-1.5 | -0.4273 | 0.03502 | 0.0062 | -12.2016
-1 | -0.3233 | 0.03683 | -0.003 | -8.7782
-0.5 | -0.061 | 0.04072 | -0.0397 | -1.498
0 | -0.0305 | 0.04168 | -0.0394 | -0.73177
0.5 | 0.011 | 0.04329 | -0.0397 | 0.2541
1 | 0.0587 | 0.04516 | -0.0404 | 1.2998
1.5 | 0.1241 | 0.04746 | -0.0434 | 2.6148
2 | 0.1507 | 0.04921 | -0.0409 | 3.0624
2.5 | 0.1863 | 0.05122 | -0.0396 | 3.6373
3 | 0.2373 | 0.05333 | -0.04 | 4.4497
3.5 | 0.2809 | 0.05553 | -0.0395 | 5.0585
4 | 0.3067 | 0.05788 | -0.0373 | 5.2989
4.5 | 0.3537 | 0.06009 | -0.037 | 5.8862
5 | 0.395 | 0.0625 | -0.0362 | 6.32
5.5 | 0.4127 | 0.06551 | -0.0337 | 6.2998
6 | 0.4506 | 0.06816 | -0.0328 | 6.6109
6.5 | 0.5067 | 0.07014 | -0.0326 | 7.2241
7 | 0.5058 | 0.07462 | -0.03 | 6.7783
7.5 | 0.5238 | 0.07861 | -0.0286 | 6.6633
8 | 0.5549 | 0.08197 | -0.0275 | 6.7695
8.5 | 0.6048 | 0.08421 | -0.0266 | 7.182
9 | 0.6012 | 0.09022 | -0.0255 | 6.6637
9.5 | 0.6078 | 0.09591 | -0.0248 | 6.3372
10 | 0.6171 | 0.1017 | -0.0245 | 6.0678
10.5 | 0.629 | 0.10769 | -0.0244 | 5.8408
11 | 0.61 | 0.11689 | -0.026 | 5.2186
11.5 | 0.6341 | 0.12367 | -0.027 | 5.1274

## 3. Re 50k Mach 0.10 (1)
BIGFOIL.COM POLAR EXPORT
GA 30-416
GA 30-416 |  |  |  | Cl Max: | 1.644 | at alpha= | 13 | deg
JavaFoil+Calcfoil stall+Eppler ext transition |  |  |  | L/D Max: | 38.951 | at alpha= | 6.5 | deg
Re: | 50000 |  |  | Cd Min: | 0.01913 | at alpha= | -0.5 | deg
Mach: | 0.1 |  |  | Cl=0 at alpha= | -2.9839 | deg
|  |  |  | @ Cl=0.1, Cd= | 0.01978
|  |  |  | @ Cl=0.4, Cd= | 0.020622
|  |  |  | @ Cl=0.6, Cd= | 0.021563
alpha (deg) | Cl | Cd | Cm | Cl/Cd
-20 | -0.901 | 0.28226 | -0.017 | -3.192
-19.5 | -0.912 | 0.26655 | -0.017 | -3.423
-19 | -0.922 | 0.2459 | -0.017 | -3.749
-18.5 | -0.93 | 0.23473 | -0.017 | -3.96
-18 | -0.935 | 0.21979 | -0.018 | -4.256
-17.5 | -0.939 | 0.20929 | -0.018 | -4.485
-17 | -0.94 | 0.20014 | -0.018 | -4.695
-16.5 | -0.938 | 0.18541 | -0.019 | -5.06
-16 | -0.934 | 0.17555 | -0.019 | -5.319
-15.5 | -0.927 | 0.16677 | -0.02 | -5.559
-15 | -0.917 | 0.15595 | -0.02 | -5.88
-14.5 | -0.904 | 0.14666 | -0.02 | -6.166
-14 | -0.888 | 0.13593 | -0.021 | -6.535
-13.5 | -0.87 | 0.12808 | -0.021 | -6.789
-13 | -0.848 | 0.11975 | -0.022 | -7.081
-12.5 | -0.823 | 0.11181 | -0.022 | -7.364
-12 | -0.796 | 0.10397 | -0.023 | -7.654
-11.5 | -0.765 | 0.09842 | -0.023 | -7.771
-11 | -0.731 | 0.09098 | -0.024 | -8.039
-10.5 | -0.696 | 0.08601 | -0.024 | -8.09
-10 | -0.658 | 0.07976 | -0.025 | -8.252
-9.5 | -0.619 | 0.07488 | -0.025 | -8.261
-9 | -0.578 | 0.07054 | -0.026 | -8.189
-8.5 | -0.535 | 0.06572 | -0.028 | -8.146
-8 | -0.492 | 0.06193 | -0.029 | -7.94
-7.5 | -0.447 | 0.05807 | -0.03 | -7.69
-7 | -0.402 | 0.05375 | -0.033 | -7.475
-6.5 | -0.355 | 0.05167 | -0.034 | -6.869
-6 | -0.31 | 0.04624 | -0.038 | -6.711
-5.5 | -0.279 | 0.03157 | -0.048 | -8.835
-5 | -0.25 | 0.02114 | -0.057 | -11.812
-4.5 | -0.188 | 0.02122 | -0.057 | -8.878
-4 | -0.127 | 0.02027 | -0.058 | -6.252
-3.5 | -0.065 | 0.01995 | -0.058 | -3.24
-3 | -0.002 | 0.02018 | -0.059 | -0.115
-2.5 | 0.06 | 0.01992 | -0.059 | 3.021
-2 | 0.123 | 0.0197 | -0.06 | 6.233
-1.5 | 0.185 | 0.01958 | -0.06 | 9.473
-1 | 0.248 | 0.01914 | -0.061 | 12.966
-0.5 | 0.311 | 0.01913 | -0.061 | 16.244
0 | 0.359 | 0.02049 | -0.062 | 17.525
0.5 | 0.418 | 0.02068 | -0.062 | 20.237
1 | 0.477 | 0.02093 | -0.063 | 22.807
1.5 | 0.536 | 0.02116 | -0.063 | 25.32
2 | 0.596 | 0.02153 | -0.064 | 27.686
2.5 | 0.656 | 0.02202 | -0.065 | 29.796
3 | 0.72 | 0.02239 | -0.066 | 32.161
3.5 | 0.78 | 0.0231 | -0.067 | 33.756
4 | 0.838 | 0.02387 | -0.067 | 35.105
4.5 | 0.896 | 0.02471 | -0.068 | 36.28
5 | 0.955 | 0.02569 | -0.069 | 37.169
5.5 | 1.012 | 0.02663 | -0.069 | 38.002
6 | 1.068 | 0.02782 | -0.07 | 38.394
6.5 | 1.123 | 0.02884 | -0.07 | 38.951
7 | 1.177 | 0.03031 | -0.071 | 38.84
7.5 | 1.23 | 0.03195 | -0.071 | 38.498
8 | 1.282 | 0.03372 | -0.071 | 38.011
8.5 | 1.333 | 0.03573 | -0.072 | 37.314
9 | 1.383 | 0.03746 | -0.072 | 36.903
9.5 | 1.431 | 0.04002 | -0.073 | 35.745
10 | 1.474 | 0.04272 | -0.073 | 34.5
10.5 | 1.515 | 0.04567 | -0.073 | 33.167
11 | 1.552 | 0.04912 | -0.073 | 31.592
11.5 | 1.586 | 0.05314 | -0.073 | 29.842
12 | 1.614 | 0.05777 | -0.073 | 27.938
12.5 | 1.636 | 0.06353 | -0.072 | 25.748
13 | 1.644 | 0.07224 | -0.071 | 22.758
13.5 | 1.64 | 0.08454 | -0.068 | 19.393
14 | 1.644 | 0.09512 | -0.066 | 17.282
14.5 | 1.643 | 0.10735 | -0.064 | 15.31
15 | 1.636 | 0.12192 | -0.06 | 13.416
15.5 | 1.635 | 0.13556 | -0.057 | 12.06
16 | 1.638 | 0.14647 | -0.054 | 11.182
16.5 | 1.642 | 0.15701 | -0.053 | 10.455
17 | 1.642 | 0.16815 | -0.051 | 9.768
17.5 | 1.642 | 0.17932 | -0.049 | 9.155
18 | 1.641 | 0.18993 | -0.048 | 8.64

## 4. Re 50k Mach 0.10 (2)
BIGFOIL.COM POLAR EXPORT
GA 30-416
GA 30-416 |  |  |  | Cl Max: | 0.6316 | at alpha= | 11.5 | deg
XFOIL ncrit=9 |  |  |  | L/D Max: | 6.9277 | at alpha= | 8 | deg
Re: | 50000 |  |  | Cd Min: | 0.17417 | at alpha= | 16.5 | deg
Mach: | 0.1 |  |  | Cl=0 at alpha= | 0.35862 | deg
|  |  |  | @ Cl=0.1, Cd= | 0.046878
|  |  |  | @ Cl=0.4, Cd= | 0.064641
|  |  |  | @ Cl=0.6, Cd= | 0.17417
alpha (deg) | Cl | Cd | Cm | Cl/Cd
-11 | -0.2657 | 0.12769 | -0.0368 | -2.0808
-10.5 | -0.2993 | 0.12719 | -0.0351 | -2.3532
-10 | -0.276 | 0.12022 | -0.0315 | -2.2958
-9.5 | -0.2861 | 0.11653 | -0.0266 | -2.4552
-9 | -0.3579 | 0.11872 | -0.0198 | -3.0147
-8.5 | -0.3387 | 0.11256 | -0.0153 | -3.0091
-8 | -0.344 | 0.10827 | -0.0108 | -3.1772
-7 | -0.661 | 0.07374 | -0.0235 | -8.9639
-6.5 | -0.6729 | 0.06562 | -0.0206 | -10.2545
-6 | -0.6851 | 0.05664 | -0.018 | -12.0957
-5.5 | -0.6683 | 0.05189 | -0.0149 | -12.8792
-5 | -0.6519 | 0.0464 | -0.012 | -14.0496
-4.5 | -0.6245 | 0.04334 | -0.0092 | -14.4093
-4 | -0.595 | 0.04063 | -0.0065 | -14.6444
-3.5 | -0.5632 | 0.03851 | -0.004 | -14.6248
-3 | -0.5303 | 0.03726 | -0.0014 | -14.2324
-2.5 | -0.4971 | 0.03628 | 0.0011 | -13.7018
-2 | -0.4641 | 0.03563 | 0.0036 | -13.0255
-1.5 | -0.4306 | 0.03528 | 0.006 | -12.2052
-1 | -0.3221 | 0.0372 | -0.0039 | -8.6586
-0.5 | -0.0573 | 0.04108 | -0.0402 | -1.3948
0 | -0.0312 | 0.04184 | -0.0396 | -0.7457
0.5 | 0.0123 | 0.04348 | -0.0401 | 0.28289
1 | 0.0659 | 0.04547 | -0.0417 | 1.4493
1.5 | 0.1153 | 0.04751 | -0.0423 | 2.4269
2 | 0.1463 | 0.04934 | -0.0404 | 2.9651
2.5 | 0.1873 | 0.05141 | -0.0398 | 3.6433
3 | 0.2492 | 0.05357 | -0.0414 | 4.6519
3.5 | 0.2727 | 0.05579 | -0.0387 | 4.888
4 | 0.3067 | 0.05811 | -0.0372 | 5.2779
4.5 | 0.3648 | 0.06017 | -0.0379 | 6.0628
5 | 0.3841 | 0.06301 | -0.0353 | 6.0959
5.5 | 0.4116 | 0.06583 | -0.0336 | 6.2525
6 | 0.4586 | 0.0682 | -0.0331 | 6.7243
6.5 | 0.4866 | 0.07133 | -0.0316 | 6.8218
7 | 0.4992 | 0.0753 | -0.0296 | 6.6295
7.5 | 0.5227 | 0.07906 | -0.0284 | 6.6114
8 | 0.5662 | 0.08173 | -0.0276 | 6.9277
8.5 | 0.5873 | 0.08589 | -0.0264 | 6.8378
9 | 0.591 | 0.09145 | -0.0254 | 6.4625
9.5 | 0.6002 | 0.09701 | -0.0248 | 6.187
10 | 0.6106 | 0.10279 | -0.0245 | 5.9403
10.5 | 0.623 | 0.10881 | -0.0245 | 5.7256
11 | 0.6065 | 0.11783 | -0.0262 | 5.1472
11.5 | 0.6316 | 0.12427 | -0.0268 | 5.0825
13.5 | 0.4733 | 0.1486 | -0.0258 | 3.1851
14 | 0.4859 | 0.15324 | -0.0268 | 3.1708
14.5 | 0.5029 | 0.15872 | -0.028 | 3.1685
15 | 0.5224 | 0.1648 | -0.0292 | 3.1699
15.5 | 0.5285 | 0.16815 | -0.0304 | 3.143
16 | 0.5253 | 0.17024 | -0.0322 | 3.0856
16.5 | 0.5296 | 0.17417 | -0.0341 | 3.0407

## 5. Re 50k Mach 0.25 (1)
BIGFOIL.COM POLAR EXPORT
GA 30-416
GA 30-416 |  |  |  | Cl Max: | 1.615 | at alpha= | 12 | deg
JavaFoil+Calcfoil stall+Eppler ext transition |  |  |  | L/D Max: | 38.046 | at alpha= | 6.5 | deg
Re: | 50000 |  |  | Cd Min: | 0.01949 | at alpha= | -1 | deg
Mach: | 0.25 |  |  | Cl=0 at alpha= | -2.9844 | deg
|  |  |  | @ Cl=0.1, Cd= | 0.020051
|  |  |  | @ Cl=0.4, Cd= | 0.021072
|  |  |  | @ Cl=0.6, Cd= | 0.021969
alpha (deg) | Cl | Cd | Cm | Cl/Cd
-19.5 | -0.592 | 0.36448 | -0.016 | -1.624
-19 | -0.634 | 0.32166 | -0.017 | -1.971
-18.5 | -0.673 | 0.31001 | -0.017 | -2.17
-18 | -0.708 | 0.26589 | -0.017 | -2.663
-17.5 | -0.739 | 0.26127 | -0.018 | -2.83
-17 | -0.767 | 0.23813 | -0.018 | -3.22
-16.5 | -0.79 | 0.22639 | -0.019 | -3.49
-16 | -0.809 | 0.19909 | -0.019 | -4.061
-15.5 | -0.822 | 0.18788 | -0.019 | -4.377
-15 | -0.832 | 0.17578 | -0.02 | -4.731
-14.5 | -0.836 | 0.16102 | -0.02 | -5.189
-14 | -0.835 | 0.1488 | -0.021 | -5.611
-13.5 | -0.829 | 0.13887 | -0.021 | -5.971
-13 | -0.819 | 0.12903 | -0.022 | -6.345
-12.5 | -0.804 | 0.11961 | -0.022 | -6.719
-12 | -0.784 | 0.11294 | -0.023 | -6.943
-11.5 | -0.759 | 0.10419 | -0.023 | -7.287
-11 | -0.731 | 0.09742 | -0.024 | -7.498
-10.5 | -0.699 | 0.08942 | -0.024 | -7.811
-10 | -0.664 | 0.08358 | -0.025 | -7.941
-9.5 | -0.626 | 0.07775 | -0.026 | -8.053
-9 | -0.586 | 0.07279 | -0.026 | -8.055
-8.5 | -0.544 | 0.06803 | -0.027 | -8.001
-8 | -0.501 | 0.06389 | -0.029 | -7.84
-7.5 | -0.456 | 0.0596 | -0.031 | -7.647
-7 | -0.41 | 0.057 | -0.032 | -7.187
-6.5 | -0.363 | 0.05263 | -0.035 | -6.901
-6 | -0.314 | 0.04939 | -0.036 | -6.366
-5.5 | -0.273 | 0.04034 | -0.044 | -6.765
-5 | -0.254 | 0.02245 | -0.058 | -11.315
-4.5 | -0.193 | 0.02104 | -0.059 | -9.19
-4 | -0.13 | 0.02069 | -0.059 | -6.287
-3.5 | -0.066 | 0.02087 | -0.06 | -3.18
-3 | -0.002 | 0.02054 | -0.06 | -0.116
-2.5 | 0.062 | 0.02017 | -0.061 | 3.065
-2 | 0.126 | 0.01997 | -0.061 | 6.317
-1.5 | 0.191 | 0.01982 | -0.062 | 9.612
-1 | 0.255 | 0.01949 | -0.062 | 13.082
-0.5 | 0.319 | 0.01951 | -0.063 | 16.358
0 | 0.368 | 0.02092 | -0.064 | 17.604
0.5 | 0.429 | 0.02121 | -0.064 | 20.224
1 | 0.489 | 0.0215 | -0.065 | 22.754
1.5 | 0.55 | 0.02163 | -0.065 | 25.44
2 | 0.612 | 0.02205 | -0.066 | 27.743
2.5 | 0.673 | 0.02255 | -0.067 | 29.853
3 | 0.739 | 0.02304 | -0.068 | 32.077
3.5 | 0.799 | 0.02378 | -0.068 | 33.609
4 | 0.859 | 0.02464 | -0.069 | 34.861
4.5 | 0.919 | 0.02563 | -0.07 | 35.856
5 | 0.978 | 0.02667 | -0.07 | 36.688
5.5 | 1.036 | 0.02776 | -0.071 | 37.329
6 | 1.094 | 0.02911 | -0.071 | 37.569
6.5 | 1.15 | 0.03022 | -0.072 | 38.046
7 | 1.204 | 0.03189 | -0.072 | 37.772
7.5 | 1.258 | 0.03369 | -0.073 | 37.336
8 | 1.31 | 0.03573 | -0.073 | 36.665
8.5 | 1.361 | 0.03801 | -0.074 | 35.809
9 | 1.412 | 0.04022 | -0.074 | 35.107
9.5 | 1.457 | 0.04305 | -0.074 | 33.834
10 | 1.498 | 0.04619 | -0.074 | 32.435
10.5 | 1.535 | 0.04986 | -0.074 | 30.796
11 | 1.568 | 0.05415 | -0.074 | 28.964
11.5 | 1.596 | 0.05932 | -0.074 | 26.9
12 | 1.615 | 0.06578 | -0.073 | 24.552
12.5 | 1.613 | 0.07644 | -0.071 | 21.101
13 | 1.606 | 0.08926 | -0.068 | 17.99
13.5 | 1.601 | 0.1026 | -0.064 | 15.603
14 | 1.595 | 0.11579 | -0.061 | 13.774
14.5 | 1.59 | 0.12835 | -0.058 | 12.391
15 | 1.587 | 0.14035 | -0.055 | 11.305
15.5 | 1.584 | 0.15237 | -0.053 | 10.396
16 | 1.576 | 0.1646 | -0.051 | 9.578
16.5 | 1.565 | 0.17752 | -0.048 | 8.813
17 | 1.552 | 0.18861 | -0.047 | 8.23

## 6. Re 50k Mach 0.25 (2)
BIGFOIL.COM POLAR EXPORT
GA 30-416
GA 30-416 |  |  |  | Cl Max: | 0.5975 | at alpha= | 10.5 | deg
XFOIL ncrit=9 |  |  |  | L/D Max: | 6.7463 | at alpha= | 7 | deg
Re: | 50000 |  |  | Cd Min: | 0.13022 | at alpha= | -10.5 | deg
Mach: | 0.25 |  |  | Cl=0 at alpha= | 0.20213 | deg
|  |  |  | @ Cl=0.1, Cd= | 0.048127
|  |  |  | @ Cl=0.4, Cd= | 0.065818
|  |  |  | @ Cl=0.6, Cd= | 0.12248
alpha (deg) | Cl | Cd | Cm | Cl/Cd
-10.5 | -0.2903 | 0.13022 | -0.0352 | -2.2293
-10 | -0.2689 | 0.12333 | -0.031 | -2.1803
-9.5 | -0.2861 | 0.12039 | -0.0258 | -2.3764
-9 | -0.3415 | 0.12151 | -0.0199 | -2.8105
-8.5 | -0.3241 | 0.11533 | -0.0156 | -2.8102
-8 | -0.3367 | 0.11155 | -0.0112 | -3.0184
-7 | -0.4645 | 0.09893 | -0.0111 | -4.6952
-6.5 | -0.6549 | 0.07359 | -0.022 | -8.8993
-6 | -0.6574 | 0.0674 | -0.0185 | -9.7537
-5.5 | -0.6655 | 0.05948 | -0.0161 | -11.1886
-5 | -0.6582 | 0.05308 | -0.0136 | -12.4002
-4.5 | -0.6411 | 0.04753 | -0.011 | -13.4883
-4 | -0.6153 | 0.04367 | -0.0082 | -14.0898
-3.5 | -0.5842 | 0.04123 | -0.0055 | -14.1693
-3 | -0.5513 | 0.0395 | -0.0028 | -13.957
-2.5 | -0.5174 | 0.03812 | -0.0002 | -13.5729
-2 | -0.4834 | 0.03724 | 0.0024 | -12.9807
-1.5 | -0.3818 | 0.03895 | -0.0063 | -9.8023
-1 | -0.3172 | 0.03919 | -0.0083 | -8.0939
-0.5 | -0.2452 | 0.03977 | -0.01 | -6.1655
0 | -0.0133 | 0.04332 | -0.0438 | -0.30702
0.5 | 0.0196 | 0.04466 | -0.0426 | 0.43887
1 | 0.0584 | 0.04638 | -0.0418 | 1.2592
1.5 | 0.1053 | 0.04835 | -0.0419 | 2.1779
2 | 0.1667 | 0.05061 | -0.0436 | 3.2938
2.5 | 0.1886 | 0.05252 | -0.0403 | 3.591
3 | 0.226 | 0.0547 | -0.039 | 4.1316
3.5 | 0.283 | 0.05695 | -0.0398 | 4.9693
4 | 0.3067 | 0.05944 | -0.0371 | 5.1598
4.5 | 0.3384 | 0.06199 | -0.0354 | 5.4589
5 | 0.3901 | 0.06437 | -0.0353 | 6.0603
5.5 | 0.4115 | 0.0675 | -0.0331 | 6.0963
6 | 0.4324 | 0.0709 | -0.0312 | 6.0987
6.5 | 0.4681 | 0.07395 | -0.0302 | 6.33
7 | 0.5167 | 0.07659 | -0.0295 | 6.7463
7.5 | 0.5196 | 0.08144 | -0.0277 | 6.3802
8 | 0.5321 | 0.08612 | -0.0264 | 6.1786
8.5 | 0.5483 | 0.09089 | -0.0256 | 6.0326
9 | 0.5673 | 0.09571 | -0.0249 | 5.9273
9.5 | 0.5839 | 0.10096 | -0.0245 | 5.7835
10 | 0.5872 | 0.10743 | -0.0246 | 5.4659
10.5 | 0.5975 | 0.11389 | -0.025 | 5.2463
11 | 0.5932 | 0.12248 | -0.0269 | 4.8432

## 7. Re 50k Mach 0.50 (1)
BIGFOIL.COM POLAR EXPORT
GA 30-416
GA 30-416 |  |  |  | Cl Max: | 1.51 | at alpha= | 9.5 | deg
JavaFoil+Calcfoil stall+Eppler ext transition |  |  |  | L/D Max: | 33.897 | at alpha= | 5 | deg
Re: | 50000 |  |  | Cd Min: | 0.02081 | at alpha= | -1 | deg
Mach: | 0.5 |  |  | Cl=0 at alpha= | -2.9792 | deg
|  |  |  | @ Cl=0.1, Cd= | 0.021284
|  |  |  | @ Cl=0.4, Cd= | 0.022594
|  |  |  | @ Cl=0.6, Cd= | 0.024062
alpha (deg) | Cl | Cd | Cm | Cl/Cd
-20 | -0.977 | 0.46393 | -0.027 | -2.106
-19.5 | -0.948 | 0.45211 | -0.027 | -2.096
-19 | -0.92 | 0.45572 | -0.027 | -2.019
-18.5 | -0.892 | 0.45915 | -0.027 | -1.943
-18 | -0.864 | 0.42563 | -0.027 | -2.031
-17.5 | -0.836 | 0.41906 | -0.028 | -1.996
-17 | -0.808 | 0.40858 | -0.028 | -1.979
-16.5 | -0.78 | 0.40173 | -0.028 | -1.942
-16 | -0.752 | 0.40684 | -0.029 | -1.849
-15.5 | -0.72 | 0.34009 | -0.026 | -2.118
-15 | -0.692 | 0.34479 | -0.026 | -2.007
-14.5 | -0.664 | 0.34203 | -0.027 | -1.94
-14 | -0.635 | 0.33901 | -0.027 | -1.874
-13.5 | -0.607 | 0.33485 | -0.027 | -1.812
-13 | -0.579 | 0.31578 | -0.028 | -1.832
-12.5 | -0.55 | 0.30259 | -0.028 | -1.818
-12 | -0.522 | 0.27731 | -0.028 | -1.881
-11.5 | -0.491 | 0.23265 | -0.026 | -2.113
-11 | -0.463 | 0.23315 | -0.026 | -1.985
-10.5 | -0.434 | 0.24082 | -0.025 | -1.803
-10 | -0.406 | 0.23653 | -0.026 | -1.714
-9.5 | -0.376 | 0.18724 | -0.024 | -2.01
-9 | -0.532 | 0.10889 | -0.026 | -4.889
-8.5 | -0.538 | 0.09085 | -0.027 | -5.926
-8 | -0.516 | 0.08112 | -0.028 | -6.358
-7.5 | -0.481 | 0.07205 | -0.029 | -6.67
-7 | -0.438 | 0.06573 | -0.03 | -6.666
-6.5 | -0.392 | 0.06051 | -0.033 | -6.472
-6 | -0.341 | 0.0561 | -0.035 | -6.086
-5.5 | -0.289 | 0.05204 | -0.038 | -5.549
-5 | -0.235 | 0.04797 | -0.041 | -4.895
-4.5 | -0.187 | 0.03712 | -0.052 | -5.035
-4 | -0.143 | 0.02346 | -0.065 | -6.09
-3.5 | -0.074 | 0.0219 | -0.066 | -3.377
-3 | -0.003 | 0.02212 | -0.067 | -0.12
-2.5 | 0.069 | 0.02112 | -0.067 | 3.268
-2 | 0.141 | 0.0215 | -0.068 | 6.551
-1.5 | 0.213 | 0.02132 | -0.069 | 9.984
-1 | 0.285 | 0.02081 | -0.069 | 13.683
-0.5 | 0.356 | 0.02091 | -0.07 | 17.046
0 | 0.408 | 0.0229 | -0.07 | 17.821
0.5 | 0.475 | 0.02331 | -0.071 | 20.401
1 | 0.544 | 0.02365 | -0.072 | 22.984
1.5 | 0.612 | 0.02415 | -0.072 | 25.345
2 | 0.683 | 0.02441 | -0.074 | 27.967
2.5 | 0.752 | 0.02524 | -0.074 | 29.779
3 | 0.818 | 0.02626 | -0.075 | 31.166
3.5 | 0.885 | 0.02737 | -0.076 | 32.316
4 | 0.951 | 0.02867 | -0.076 | 33.177
4.5 | 1.016 | 0.03021 | -0.077 | 33.628
5 | 1.079 | 0.03184 | -0.078 | 33.897
5.5 | 1.141 | 0.03381 | -0.078 | 33.754
6 | 1.201 | 0.03591 | -0.079 | 33.45
6.5 | 1.26 | 0.03823 | -0.079 | 32.952
7 | 1.315 | 0.04105 | -0.079 | 32.027
7.5 | 1.367 | 0.04407 | -0.08 | 31.021
8 | 1.418 | 0.04807 | -0.08 | 29.487
8.5 | 1.458 | 0.05279 | -0.08 | 27.621
9 | 1.491 | 0.05851 | -0.08 | 25.474
9.5 | 1.51 | 0.06571 | -0.079 | 22.977
10 | 1.5 | 0.07751 | -0.075 | 19.354
10.5 | 1.457 | 0.09578 | -0.068 | 15.212
11 | 1.402 | 0.1148 | -0.058 | 12.215
11.5 | 1.351 | 0.13171 | -0.053 | 10.26
12 | 1.2 | 0.15556 | -0.044 | 7.712
12.5 | 0.887 | 0.25892 | -0.041 | 3.426
13 | 0.915 | 0.2647 | -0.043 | 3.458
13.5 | 0.946 | 0.34688 | -0.047 | 2.726
14 | 0.973 | 0.34585 | -0.048 | 2.814
14.5 | 1.001 | 0.34211 | -0.049 | 2.927

## 8. Re 50k Mach 0.50 (2)
BIGFOIL.COM POLAR EXPORT
GA 30-416
GA 30-416 |  |  |  | Cl Max: | 0.5502 | at alpha= | 10.5 | deg
XFOIL ncrit=9 |  |  |  | L/D Max: | 5.2895 | at alpha= | 7.5 | deg
Re: | 50000 |  |  | Cd Min: | 0.13627 | at alpha= | -9.5 | deg
Mach: | 0.5 |  |  | Cl=0 at alpha= | 0.828 | deg
|  |  |  | @ Cl=0.1, Cd= | 0.053025
|  |  |  | @ Cl=0.4, Cd= | 0.081038
|  |  |  | @ Cl=0.6, Cd= | 0.12898
alpha (deg) | Cl | Cd | Cm | Cl/Cd
-9.5 | -0.2883 | 0.13627 | -0.0238 | -2.1157
-9 | -0.3092 | 0.13452 | -0.0194 | -2.2985
-8.5 | -0.3015 | 0.12877 | -0.0159 | -2.3414
-8 | -0.3246 | 0.12598 | -0.0122 | -2.5766
-7.5 | -0.3453 | 0.12336 | -0.0082 | -2.7991
-7 | -0.3465 | 0.11779 | -0.0053 | -2.9417
-6.5 | -0.4611 | 0.10424 | -0.0181 | -4.4234
-6 | -0.4728 | 0.09832 | -0.0152 | -4.8088
-5.5 | -0.5144 | 0.09208 | -0.0128 | -5.5864
-5 | -0.5686 | 0.08423 | -0.0116 | -6.7506
-4.5 | -0.6154 | 0.07489 | -0.0116 | -8.2174
-4 | -0.6071 | 0.06687 | -0.0148 | -9.0788
-3.5 | -0.598 | 0.05788 | -0.0186 | -10.3317
-3 | -0.5566 | 0.0529 | -0.0201 | -10.5217
-2.5 | -0.5044 | 0.05012 | -0.0203 | -10.0638
-2 | -0.4504 | 0.04791 | -0.0205 | -9.401
-1.5 | -0.3941 | 0.04688 | -0.0201 | -8.4066
-1 | -0.3383 | 0.04644 | -0.0193 | -7.2847
-0.5 | -0.2808 | 0.04633 | -0.0186 | -6.0609
0 | -0.2185 | 0.04633 | -0.018 | -4.7162
0.5 | -0.1169 | 0.04763 | -0.0209 | -2.4543
1 | 0.0613 | 0.05122 | -0.0471 | 1.1968
1.5 | 0.1016 | 0.0531 | -0.0455 | 1.9134
2 | 0.1265 | 0.05503 | -0.0419 | 2.2987
2.5 | 0.1639 | 0.05733 | -0.0399 | 2.8589
3 | 0.2182 | 0.05992 | -0.0397 | 3.6415
3.5 | 0.2404 | 0.06257 | -0.0364 | 3.8421
4 | 0.2697 | 0.06544 | -0.0342 | 4.1213
4.5 | 0.3126 | 0.06847 | -0.0331 | 4.5655
5 | 0.3509 | 0.07179 | -0.0318 | 4.8879
5.5 | 0.367 | 0.07555 | -0.0295 | 4.8577
6 | 0.3898 | 0.07947 | -0.0279 | 4.905
6.5 | 0.4166 | 0.08359 | -0.0267 | 4.9838
7 | 0.4475 | 0.08787 | -0.0259 | 5.0928
7.5 | 0.4878 | 0.09222 | -0.0253 | 5.2895
8 | 0.5019 | 0.09742 | -0.0245 | 5.1519
8.5 | 0.5168 | 0.10279 | -0.024 | 5.0277
9 | 0.5353 | 0.10842 | -0.0238 | 4.9373
9.5 | 0.5304 | 0.115 | -0.0244 | 4.6122
10 | 0.5449 | 0.12153 | -0.0252 | 4.4837
10.5 | 0.5502 | 0.12898 | -0.027 | 4.2658

## 9. Re 100k Mach 0.00 (1)
BIGFOIL.COM POLAR EXPORT
GA 30-416
GA 30-416 |  |  |  | Cl Max: | 1.77 | at alpha= | 15 | deg
JavaFoil+Calcfoil stall+Eppler ext transition |  |  |  | L/D Max: | 52.317 | at alpha= | 6.5 | deg
Re: | 100000 |  |  | Cd Min: | 0.01472 | at alpha= | -1.5 | deg
Mach: | 0 |  |  | Cl=0 at alpha= | -2.9839 | deg
|  |  |  | @ Cl=0.1, Cd= | 0.014982
|  |  |  | @ Cl=0.4, Cd= | 0.014937
|  |  |  | @ Cl=0.6, Cd= | 0.015241
alpha (deg) | Cl | Cd | Cm | Cl/Cd
-20 | -0.94 | 0.22818 | -0.017 | -4.119
-19.5 | -0.948 | 0.21673 | -0.017 | -4.373
-19 | -0.954 | 0.21032 | -0.018 | -4.538
-18.5 | -0.959 | 0.19527 | -0.018 | -4.911
-18 | -0.961 | 0.18617 | -0.018 | -5.163
-17.5 | -0.962 | 0.17614 | -0.019 | -5.461
-17 | -0.96 | 0.16902 | -0.019 | -5.679
-16.5 | -0.955 | 0.15947 | -0.019 | -5.991
-16 | -0.949 | 0.14996 | -0.02 | -6.327
-15.5 | -0.94 | 0.14321 | -0.02 | -6.562
-15 | -0.927 | 0.13324 | -0.021 | -6.96
-14.5 | -0.913 | 0.12618 | -0.021 | -7.234
-14 | -0.895 | 0.1183 | -0.022 | -7.566
-13.5 | -0.875 | 0.11127 | -0.022 | -7.862
-13 | -0.852 | 0.10487 | -0.023 | -8.121
-12.5 | -0.826 | 0.09832 | -0.023 | -8.399
-12 | -0.797 | 0.09299 | -0.024 | -8.576
-11.5 | -0.765 | 0.08671 | -0.024 | -8.827
-11 | -0.731 | 0.08174 | -0.024 | -8.948
-10.5 | -0.696 | 0.07644 | -0.026 | -9.105
-10 | -0.659 | 0.07156 | -0.027 | -9.206
-9.5 | -0.62 | 0.06662 | -0.028 | -9.305
-9 | -0.579 | 0.06238 | -0.029 | -9.282
-8.5 | -0.538 | 0.05734 | -0.032 | -9.389
-8 | -0.503 | 0.04964 | -0.037 | -10.124
-7.5 | -0.48 | 0.03474 | -0.045 | -13.812
-7 | -0.477 | 0.01929 | -0.054 | -24.715
-6.5 | -0.428 | 0.01721 | -0.056 | -24.881
-6 | -0.369 | 0.01651 | -0.057 | -22.367
-5.5 | -0.309 | 0.01727 | -0.057 | -17.906
-5 | -0.249 | 0.01622 | -0.058 | -15.333
-4.5 | -0.188 | 0.01657 | -0.059 | -11.319
-4 | -0.126 | 0.01573 | -0.059 | -8.017
-3.5 | -0.064 | 0.01591 | -0.06 | -4.043
-3 | -0.002 | 0.01585 | -0.061 | -0.145
-2.5 | 0.06 | 0.01515 | -0.062 | 3.953
-2 | 0.122 | 0.01489 | -0.062 | 8.21
-1.5 | 0.185 | 0.01472 | -0.063 | 12.54
-1 | 0.247 | 0.01491 | -0.064 | 16.566
-0.5 | 0.309 | 0.01484 | -0.064 | 20.837
0 | 0.374 | 0.01487 | -0.065 | 25.179
0.5 | 0.428 | 0.01501 | -0.064 | 28.511
1 | 0.488 | 0.01509 | -0.065 | 32.329
1.5 | 0.547 | 0.01498 | -0.065 | 36.508
2 | 0.608 | 0.01528 | -0.066 | 39.803
2.5 | 0.669 | 0.01565 | -0.066 | 42.738
3 | 0.732 | 0.01621 | -0.067 | 45.176
3.5 | 0.792 | 0.01685 | -0.068 | 47.038
4 | 0.851 | 0.01743 | -0.069 | 48.813
4.5 | 0.909 | 0.01814 | -0.069 | 50.129
5 | 0.967 | 0.01901 | -0.07 | 50.893
5.5 | 1.024 | 0.01985 | -0.07 | 51.612
6 | 1.08 | 0.0208 | -0.071 | 51.927
6.5 | 1.135 | 0.02169 | -0.071 | 52.317
7 | 1.189 | 0.02291 | -0.071 | 51.876
7.5 | 1.241 | 0.02428 | -0.072 | 51.114
8 | 1.293 | 0.02572 | -0.072 | 50.293
8.5 | 1.344 | 0.02746 | -0.073 | 48.963
9 | 1.394 | 0.02897 | -0.073 | 48.123
9.5 | 1.441 | 0.03141 | -0.073 | 45.871
10 | 1.487 | 0.03342 | -0.074 | 44.489
10.5 | 1.53 | 0.03553 | -0.074 | 43.065
11 | 1.571 | 0.03799 | -0.074 | 41.352
11.5 | 1.609 | 0.04092 | -0.075 | 39.33
12 | 1.645 | 0.04365 | -0.075 | 37.685
12.5 | 1.677 | 0.04687 | -0.075 | 35.774
13 | 1.704 | 0.0506 | -0.075 | 33.683
13.5 | 1.728 | 0.05494 | -0.075 | 31.455
14 | 1.747 | 0.05988 | -0.075 | 29.166
14.5 | 1.761 | 0.06553 | -0.075 | 26.875
15 | 1.77 | 0.0722 | -0.074 | 24.512
15.5 | 1.767 | 0.0821 | -0.073 | 21.522
16 | 1.759 | 0.09304 | -0.071 | 18.908
16.5 | 1.755 | 0.10369 | -0.07 | 16.929
17 | 1.743 | 0.11697 | -0.068 | 14.897
17.5 | 1.729 | 0.13091 | -0.066 | 13.211
18 | 1.712 | 0.14575 | -0.063 | 11.747
18.5 | 1.699 | 0.1603 | -0.061 | 10.597
19 | 1.685 | 0.17442 | -0.059 | 9.661
19.5 | 1.669 | 0.18779 | -0.056 | 8.889
20 | 1.657 | 0.20006 | -0.054 | 8.28

## 10. Re 100k Mach 0.00 (2)
BIGFOIL.COM POLAR EXPORT
GA 30-416
GA 30-416 |  |  |  | Cl Max: | 1.3749 | at alpha= | 15.5 | deg
XFOIL ncrit=9 |  |  |  | L/D Max: | 47.4699 | at alpha= | 7.5 | deg
Re: | 100000 |  |  | Cd Min: | 0.22271 | at alpha= | 20 | deg
Mach: | 0 |  |  | Cl=0 at alpha= | -1.0663 | deg
|  |  |  | @ Cl=0.1, Cd= | 0.02703
|  |  |  | @ Cl=0.4, Cd= | 0.026275
|  |  |  | @ Cl=0.6, Cd= | 0.024681
alpha (deg) | Cl | Cd | Cm | Cl/Cd
-13.5 | -0.3193 | 0.14503 | -0.0429 | -2.2016
-13 | -0.2974 | 0.13914 | -0.0425 | -2.1374
-12.5 | -0.3167 | 0.13358 | -0.0462 | -2.3709
-12 | -0.2875 | 0.1278 | -0.0443 | -2.2496
-11.5 | -0.3158 | 0.12197 | -0.0476 | -2.5892
-11 | -0.2882 | 0.11681 | -0.0444 | -2.4673
-10.5 | -0.3722 | 0.11532 | -0.0438 | -3.2275
-9.5 | -0.6094 | 0.07494 | -0.0514 | -8.1318
-9 | -0.669 | 0.06014 | -0.057 | -11.124
-8.5 | -0.6849 | 0.04937 | -0.0573 | -13.8728
-8 | -0.6722 | 0.04235 | -0.0554 | -15.8725
-7.5 | -0.6321 | 0.03975 | -0.0546 | -15.9019
-7 | -0.597 | 0.03616 | -0.0528 | -16.51
-6.5 | -0.5374 | 0.03403 | -0.0544 | -15.7919
-6 | -0.4991 | 0.03248 | -0.0522 | -15.3664
-5.5 | -0.4454 | 0.03112 | -0.0524 | -14.3123
-5 | -0.392 | 0.02986 | -0.0526 | -13.1279
-4.5 | -0.351 | 0.02927 | -0.0504 | -11.9918
-4 | -0.2804 | 0.0283 | -0.0532 | -9.9081
-3.5 | -0.2496 | 0.02816 | -0.0492 | -8.8636
-3 | -0.2061 | 0.02803 | -0.0473 | -7.3528
-2.5 | -0.1391 | 0.02757 | -0.0487 | -5.0453
-2 | -0.1091 | 0.02778 | -0.0445 | -3.9273
-1.5 | -0.068 | 0.0277 | -0.0418 | -2.4549
-1 | 0.0104 | 0.02658 | -0.0441 | 0.39127
-0.5 | 0.1358 | 0.02721 | -0.0543 | 4.9908
0 | 0.3907 | 0.02639 | -0.0873 | 14.8049
0.5 | 0.5484 | 0.02444 | -0.1048 | 22.4386
1 | 0.5738 | 0.0246 | -0.0999 | 23.3252
1.5 | 0.6031 | 0.02469 | -0.0952 | 24.4269
2 | 0.6354 | 0.0247 | -0.0907 | 25.7247
2.5 | 0.6708 | 0.02461 | -0.0865 | 27.2572
3 | 0.7103 | 0.02439 | -0.0828 | 29.1226
3.5 | 0.7534 | 0.02405 | -0.0795 | 31.3264
4 | 0.8 | 0.02363 | -0.0767 | 33.8553
4.5 | 0.8501 | 0.02315 | -0.0745 | 36.7214
5 | 0.9042 | 0.02261 | -0.0728 | 39.9912
5.5 | 0.9339 | 0.02291 | -0.0677 | 40.7639
6 | 0.9774 | 0.02282 | -0.0646 | 42.8309
6.5 | 1.032 | 0.02255 | -0.0632 | 45.765
7 | 1.0574 | 0.02311 | -0.0575 | 45.7551
7.5 | 1.1051 | 0.02328 | -0.0554 | 47.4699
8 | 1.1297 | 0.0241 | -0.0498 | 46.8755
8.5 | 1.1707 | 0.02479 | -0.047 | 47.2247
9 | 1.1912 | 0.02589 | -0.0411 | 46.01
9.5 | 1.2282 | 0.02684 | -0.038 | 45.7601
10 | 1.2365 | 0.02816 | -0.0306 | 43.9098
10.5 | 1.2527 | 0.02945 | -0.0246 | 42.5365
11 | 1.2775 | 0.03086 | -0.0204 | 41.3966
11.5 | 1.2832 | 0.03276 | -0.0141 | 39.1697
12 | 1.2935 | 0.03484 | -0.0091 | 37.1269
12.5 | 1.3062 | 0.03709 | -0.0049 | 35.217
13 | 1.3187 | 0.03955 | -0.0011 | 33.3426
13.5 | 1.3294 | 0.04233 | 0.0024 | 31.4056
14 | 1.3375 | 0.04548 | 0.0056 | 29.4085
14.5 | 1.3445 | 0.04897 | 0.0085 | 27.4556
15 | 1.3551 | 0.0525 | 0.0107 | 25.8114
15.5 | 1.3749 | 0.05565 | 0.0124 | 24.7062
16 | 1.3493 | 0.06185 | 0.0148 | 21.8157
16.5 | 1.3515 | 0.06676 | 0.016 | 20.2442
17 | 1.323 | 0.0744 | 0.0165 | 17.7823
17.5 | 1.3088 | 0.08165 | 0.0162 | 16.0294
18 | 1.1587 | 0.10826 | 0.0066 | 10.7029
20 | 0.8251 | 0.22271 | -0.0558 | 3.7048

## 11. Re 100k Mach 0.10 (1)
BIGFOIL.COM POLAR EXPORT
GA 30-416
GA 30-416 |  |  |  | Cl Max: | 1.761 | at alpha= | 15 | deg
JavaFoil+Calcfoil stall+Eppler ext transition |  |  |  | L/D Max: | 52.056 | at alpha= | 6.5 | deg
Re: | 100000 |  |  | Cd Min: | 0.01485 | at alpha= | -1.5 | deg
Mach: | 0.1 |  |  | Cl=0 at alpha= | -2.9839 | deg
|  |  |  | @ Cl=0.1, Cd= | 0.015228
|  |  |  | @ Cl=0.4, Cd= | 0.015001
|  |  |  | @ Cl=0.6, Cd= | 0.015285
alpha (deg) | Cl | Cd | Cm | Cl/Cd
-20 | -0.901 | 0.24079 | -0.017 | -3.743
-19.5 | -0.913 | 0.22841 | -0.018 | -3.997
-19 | -0.922 | 0.21351 | -0.018 | -4.319
-18.5 | -0.93 | 0.20489 | -0.018 | -4.54
-18 | -0.936 | 0.19399 | -0.019 | -4.826
-17.5 | -0.939 | 0.18306 | -0.019 | -5.131
-17 | -0.94 | 0.1712 | -0.019 | -5.491
-16.5 | -0.939 | 0.16435 | -0.02 | -5.713
-16 | -0.934 | 0.15393 | -0.02 | -6.071
-15.5 | -0.928 | 0.14342 | -0.02 | -6.468
-15 | -0.918 | 0.13601 | -0.02 | -6.747
-14.5 | -0.905 | 0.12859 | -0.021 | -7.038
-14 | -0.889 | 0.12047 | -0.022 | -7.38
-13.5 | -0.87 | 0.11396 | -0.022 | -7.637
-13 | -0.849 | 0.10629 | -0.023 | -7.985
-12.5 | -0.824 | 0.09948 | -0.023 | -8.283
-12 | -0.797 | 0.09389 | -0.024 | -8.485
-11.5 | -0.765 | 0.08744 | -0.024 | -8.753
-11 | -0.733 | 0.08199 | -0.025 | -8.935
-10.5 | -0.698 | 0.07679 | -0.026 | -9.085
-10 | -0.661 | 0.07177 | -0.027 | -9.207
-9.5 | -0.621 | 0.06716 | -0.028 | -9.25
-9 | -0.581 | 0.06282 | -0.029 | -9.242
-8.5 | -0.54 | 0.05794 | -0.032 | -9.316
-8 | -0.502 | 0.05117 | -0.036 | -9.812
-7.5 | -0.475 | 0.03792 | -0.044 | -12.534
-7 | -0.477 | 0.01963 | -0.054 | -24.315
-6.5 | -0.43 | 0.01733 | -0.056 | -24.831
-6 | -0.371 | 0.01663 | -0.057 | -22.304
-5.5 | -0.311 | 0.01672 | -0.058 | -18.584
-5 | -0.25 | 0.01631 | -0.058 | -15.318
-4.5 | -0.188 | 0.0166 | -0.059 | -11.356
-4 | -0.127 | 0.01585 | -0.06 | -7.994
-3.5 | -0.065 | 0.01547 | -0.06 | -4.181
-3 | -0.002 | 0.01558 | -0.061 | -0.149
-2.5 | 0.06 | 0.01559 | -0.062 | 3.862
-2 | 0.123 | 0.01502 | -0.063 | 8.179
-1.5 | 0.186 | 0.01485 | -0.063 | 12.492
-1 | 0.248 | 0.01491 | -0.064 | 16.644
-0.5 | 0.311 | 0.01497 | -0.065 | 20.755
0 | 0.376 | 0.01489 | -0.065 | 25.267
0.5 | 0.43 | 0.01514 | -0.064 | 28.381
1 | 0.49 | 0.01524 | -0.065 | 32.14
1.5 | 0.549 | 0.01503 | -0.065 | 36.526
2 | 0.611 | 0.01534 | -0.066 | 39.811
2.5 | 0.672 | 0.01576 | -0.067 | 42.628
3 | 0.736 | 0.01632 | -0.068 | 45.104
3.5 | 0.796 | 0.01694 | -0.068 | 46.977
4 | 0.855 | 0.01754 | -0.069 | 48.726
4.5 | 0.913 | 0.01828 | -0.069 | 49.979
5 | 0.972 | 0.01916 | -0.07 | 50.718
5.5 | 1.029 | 0.02 | -0.07 | 51.423
6 | 1.085 | 0.02099 | -0.071 | 51.684
6.5 | 1.14 | 0.02189 | -0.071 | 52.056
7 | 1.194 | 0.02314 | -0.072 | 51.577
7.5 | 1.246 | 0.02453 | -0.072 | 50.815
8 | 1.299 | 0.02602 | -0.073 | 49.905
8.5 | 1.35 | 0.02777 | -0.073 | 48.6
9 | 1.399 | 0.02938 | -0.073 | 47.624
9.5 | 1.446 | 0.03182 | -0.074 | 45.45
10 | 1.492 | 0.03385 | -0.074 | 44.068
10.5 | 1.535 | 0.03609 | -0.074 | 42.536
11 | 1.576 | 0.03854 | -0.075 | 40.886
11.5 | 1.613 | 0.04161 | -0.075 | 38.772
12 | 1.648 | 0.04449 | -0.075 | 37.05
12.5 | 1.679 | 0.04775 | -0.075 | 35.164
13 | 1.705 | 0.05172 | -0.075 | 32.969
13.5 | 1.727 | 0.05644 | -0.075 | 30.601
14 | 1.745 | 0.06153 | -0.075 | 28.355
14.5 | 1.757 | 0.06751 | -0.075 | 26.026
15 | 1.761 | 0.07497 | -0.074 | 23.496
15.5 | 1.755 | 0.08579 | -0.072 | 20.453
16 | 1.748 | 0.09663 | -0.071 | 18.087
16.5 | 1.737 | 0.10906 | -0.069 | 15.926
17 | 1.721 | 0.12325 | -0.067 | 13.964
17.5 | 1.706 | 0.13781 | -0.064 | 12.376
18 | 1.692 | 0.15121 | -0.062 | 11.188
18.5 | 1.673 | 0.16733 | -0.059 | 9.996
19 | 1.655 | 0.18115 | -0.056 | 9.137
19.5 | 1.641 | 0.19453 | -0.054 | 8.437
20 | 1.629 | 0.20552 | -0.054 | 7.925

## 12. Re 100k Mach 0.10 (2)
BIGFOIL.COM POLAR EXPORT
GA 30-416
GA 30-416 |  |  |  | Cl Max: | 1.357 | at alpha= | 15.5 | deg
XFOIL ncrit=9 |  |  |  | L/D Max: | 46.679 | at alpha= | 8 | deg
Re: | 100000 |  |  | Cd Min: | 0.22364 | at alpha= | 20 | deg
Mach: | 0.1 |  |  | Cl=0 at alpha= | -1.1424 | deg
|  |  |  | @ Cl=0.1, Cd= | 0.027334
|  |  |  | @ Cl=0.4, Cd= | 0.02634
|  |  |  | @ Cl=0.6, Cd= | 0.024617
alpha (deg) | Cl | Cd | Cm | Cl/Cd
-13.5 | -0.3164 | 0.14549 | -0.043 | -2.1747
-13 | -0.2953 | 0.13962 | -0.0427 | -2.115
-12.5 | -0.3135 | 0.13413 | -0.0462 | -2.3373
-12 | -0.2851 | 0.12832 | -0.0444 | -2.2218
-11.5 | -0.3129 | 0.12261 | -0.0476 | -2.552
-11 | -0.2858 | 0.11743 | -0.0444 | -2.4338
-10.5 | -0.3671 | 0.11622 | -0.0433 | -3.1587
-9.5 | -0.6051 | 0.07554 | -0.0523 | -8.0103
-9 | -0.6533 | 0.06215 | -0.0583 | -10.5117
-8.5 | -0.6746 | 0.05092 | -0.0592 | -13.2482
-8 | -0.6678 | 0.04343 | -0.0571 | -15.3765
-7.5 | -0.6286 | 0.04062 | -0.0562 | -15.4751
-7 | -0.5984 | 0.03683 | -0.0537 | -16.2476
-6.5 | -0.5357 | 0.03448 | -0.056 | -15.5365
-6 | -0.4995 | 0.03286 | -0.0533 | -15.2009
-5.5 | -0.45 | 0.03144 | -0.0527 | -14.313
-5 | -0.3918 | 0.03009 | -0.0535 | -13.0209
-4.5 | -0.353 | 0.02948 | -0.051 | -11.9742
-4 | -0.2783 | 0.02848 | -0.0543 | -9.7718
-3.5 | -0.2489 | 0.0283 | -0.05 | -8.7951
-3 | -0.2089 | 0.02823 | -0.0474 | -7.3999
-2.5 | -0.1362 | 0.02764 | -0.0497 | -4.9276
-2 | -0.1074 | 0.02786 | -0.0452 | -3.855
-1.5 | -0.0697 | 0.0279 | -0.042 | -2.4982
-0.5 | 0.1252 | 0.02725 | -0.0528 | 4.5945
0 | 0.3847 | 0.02649 | -0.0862 | 14.5225
1 | 0.5803 | 0.02457 | -0.1007 | 23.6182
1.5 | 0.6098 | 0.02464 | -0.0959 | 24.7484
2 | 0.6423 | 0.02464 | -0.0914 | 26.0674
2.5 | 0.678 | 0.02454 | -0.0872 | 27.6284
3 | 0.7177 | 0.02431 | -0.0835 | 29.5228
3.5 | 0.7611 | 0.02397 | -0.0802 | 31.7522
4 | 0.8087 | 0.02353 | -0.0774 | 34.3689
4.5 | 0.86 | 0.02303 | -0.0753 | 37.3426
5 | 0.891 | 0.02324 | -0.0702 | 38.3391
5.5 | 0.9324 | 0.02316 | -0.0667 | 40.2591
6 | 0.9845 | 0.02283 | -0.0647 | 43.1231
6.5 | 1.0224 | 0.02304 | -0.0608 | 44.375
7 | 1.062 | 0.02324 | -0.0571 | 45.6971
7.5 | 1.0983 | 0.0237 | -0.0531 | 46.3418
8 | 1.1343 | 0.0243 | -0.0492 | 46.679
8.5 | 1.1647 | 0.02521 | -0.0447 | 46.1999
9 | 1.1941 | 0.02618 | -0.0401 | 45.6112
9.5 | 1.2198 | 0.02731 | -0.0352 | 44.665
10 | 1.2327 | 0.02858 | -0.0284 | 43.1316
10.5 | 1.258 | 0.02981 | -0.0238 | 42.2006
11 | 1.2679 | 0.03151 | -0.0176 | 40.238
11.5 | 1.277 | 0.03347 | -0.012 | 38.1536
12 | 1.2903 | 0.03555 | -0.0074 | 36.2954
12.5 | 1.3058 | 0.03779 | -0.0035 | 34.5541
13 | 1.3205 | 0.04026 | 0.0001 | 32.7993
13.5 | 1.3305 | 0.04314 | 0.0036 | 30.8414
14 | 1.335 | 0.04655 | 0.007 | 28.6788
14.5 | 1.336 | 0.05049 | 0.01 | 26.4607
15 | 1.341 | 0.05453 | 0.0123 | 24.592
15.5 | 1.357 | 0.05803 | 0.014 | 23.3845
16 | 1.3324 | 0.06449 | 0.0159 | 20.6606
16.5 | 1.3259 | 0.07036 | 0.0168 | 18.8445
17 | 1.2752 | 0.08099 | 0.0159 | 15.7452
17.5 | 1.271 | 0.08749 | 0.0154 | 14.5274
19 | 0.7994 | 0.21154 | -0.0503 | 3.779
19.5 | 0.8563 | 0.22095 | -0.0477 | 3.8755
20 | 0.8273 | 0.22364 | -0.0563 | 3.6992

## 13. Re 100k Mach 0.25 (1)
BIGFOIL.COM POLAR EXPORT
GA 30-416
GA 30-416 |  |  |  | Cl Max: | 1.716 | at alpha= | 14 | deg
JavaFoil+Calcfoil stall+Eppler ext transition |  |  |  | L/D Max: | 50.572 | at alpha= | 6.5 | deg
Re: | 100000 |  |  | Cd Min: | 0.01502 | at alpha= | -1.5 | deg
Mach: | 0.25 |  |  | Cl=0 at alpha= | -2.9844 | deg
|  |  |  | @ Cl=0.1, Cd= | 0.015789
|  |  |  | @ Cl=0.4, Cd= | 0.015395
|  |  |  | @ Cl=0.6, Cd= | 0.015606
alpha (deg) | Cl | Cd | Cm | Cl/Cd
-19.5 | -0.592 | 0.29778 | -0.017 | -1.989
-19 | -0.634 | 0.26608 | -0.017 | -2.383
-18.5 | -0.673 | 0.25446 | -0.017 | -2.645
-18 | -0.708 | 0.23237 | -0.018 | -3.048
-17.5 | -0.74 | 0.21409 | -0.018 | -3.455
-17 | -0.767 | 0.20038 | -0.018 | -3.828
-16.5 | -0.79 | 0.18384 | -0.019 | -4.299
-16 | -0.809 | 0.17187 | -0.019 | -4.707
-15.5 | -0.823 | 0.15977 | -0.019 | -5.149
-15 | -0.832 | 0.14931 | -0.02 | -5.572
-14.5 | -0.836 | 0.14255 | -0.021 | -5.866
-14 | -0.836 | 0.13152 | -0.022 | -6.354
-13.5 | -0.83 | 0.1233 | -0.022 | -6.73
-13 | -0.819 | 0.11486 | -0.023 | -7.134
-12.5 | -0.804 | 0.10609 | -0.023 | -7.581
-12 | -0.785 | 0.09892 | -0.024 | -7.932
-11.5 | -0.76 | 0.09162 | -0.024 | -8.292
-11 | -0.731 | 0.08546 | -0.025 | -8.554
-10.5 | -0.699 | 0.08066 | -0.025 | -8.669
-10 | -0.665 | 0.0748 | -0.027 | -8.891
-9.5 | -0.628 | 0.0697 | -0.028 | -9.006
-9 | -0.589 | 0.06483 | -0.029 | -9.085
-8.5 | -0.547 | 0.06045 | -0.03 | -9.048
-8 | -0.505 | 0.05586 | -0.033 | -9.048
-7.5 | -0.467 | 0.04815 | -0.039 | -9.706
-7 | -0.446 | 0.03171 | -0.049 | -14.066
-6.5 | -0.434 | 0.01899 | -0.057 | -22.827
-6 | -0.38 | 0.01709 | -0.059 | -22.243
-5.5 | -0.319 | 0.01711 | -0.059 | -18.619
-5 | -0.256 | 0.01661 | -0.06 | -15.433
-4.5 | -0.193 | 0.01611 | -0.061 | -12.011
-4 | -0.13 | 0.01614 | -0.061 | -8.062
-3.5 | -0.066 | 0.01624 | -0.062 | -4.088
-3 | -0.002 | 0.0162 | -0.063 | -0.147
-2.5 | 0.062 | 0.01592 | -0.064 | 3.885
-2 | 0.126 | 0.0157 | -0.064 | 8.035
-1.5 | 0.191 | 0.01502 | -0.065 | 12.687
-1 | 0.255 | 0.0152 | -0.066 | 16.775
-0.5 | 0.319 | 0.01519 | -0.066 | 21.013
0 | 0.378 | 0.01537 | -0.065 | 24.584
0.5 | 0.44 | 0.01544 | -0.066 | 28.483
1 | 0.501 | 0.01564 | -0.066 | 32.049
1.5 | 0.563 | 0.0154 | -0.067 | 36.565
2 | 0.626 | 0.01575 | -0.068 | 39.749
2.5 | 0.688 | 0.01617 | -0.068 | 42.568
3 | 0.754 | 0.01686 | -0.069 | 44.731
3.5 | 0.815 | 0.01751 | -0.07 | 46.554
4 | 0.875 | 0.01821 | -0.071 | 48.076
4.5 | 0.935 | 0.01906 | -0.071 | 49.08
5 | 0.995 | 0.02003 | -0.072 | 49.654
5.5 | 1.052 | 0.02093 | -0.072 | 50.284
6 | 1.109 | 0.02208 | -0.073 | 50.245
6.5 | 1.165 | 0.02304 | -0.073 | 50.572
7 | 1.22 | 0.02447 | -0.073 | 49.865
7.5 | 1.274 | 0.02595 | -0.074 | 49.091
8 | 1.327 | 0.02768 | -0.074 | 47.935
8.5 | 1.378 | 0.02966 | -0.075 | 46.451
9 | 1.427 | 0.03203 | -0.075 | 44.546
9.5 | 1.474 | 0.03415 | -0.075 | 43.149
10 | 1.518 | 0.03654 | -0.076 | 41.553
10.5 | 1.559 | 0.03914 | -0.076 | 39.841
11 | 1.597 | 0.0422 | -0.076 | 37.842
11.5 | 1.631 | 0.04566 | -0.076 | 35.717
12 | 1.661 | 0.04933 | -0.077 | 33.659
12.5 | 1.683 | 0.05378 | -0.076 | 31.3
13 | 1.701 | 0.05897 | -0.076 | 28.851
13.5 | 1.713 | 0.06536 | -0.076 | 26.206
14 | 1.716 | 0.07275 | -0.075 | 23.592
14.5 | 1.705 | 0.08312 | -0.073 | 20.515
15 | 1.69 | 0.09484 | -0.072 | 17.823
15.5 | 1.668 | 0.10953 | -0.069 | 15.231
16 | 1.643 | 0.12494 | -0.066 | 13.147
16.5 | 1.609 | 0.14342 | -0.062 | 11.217
17 | 1.585 | 0.1566 | -0.059 | 10.123
17.5 | 1.554 | 0.17232 | -0.055 | 9.017
18 | 1.528 | 0.18548 | -0.053 | 8.237
18.5 | 1.495 | 0.20091 | -0.05 | 7.442
19 | 1.462 | 0.21442 | -0.049 | 6.82

## 14. Re 100k Mach 0.25 (2)
BIGFOIL.COM POLAR EXPORT
GA 30-416
GA 30-416 |  |  |  | Cl Max: | 1.2959 | at alpha= | 14.5 | deg
XFOIL ncrit=9 |  |  |  | L/D Max: | 43.9807 | at alpha= | 8 | deg
Re: | 100000 |  |  | Cd Min: | 0.14223 | at alpha= | -13 | deg
Mach: | 0.25 |  |  | Cl=0 at alpha= | -0.78677 | deg
|  |  |  | @ Cl=0.1, Cd= | 0.028073
|  |  |  | @ Cl=0.4, Cd= | 0.027173
|  |  |  | @ Cl=0.6, Cd= | 0.026064
alpha (deg) | Cl | Cd | Cm | Cl/Cd
-13 | -0.2851 | 0.14223 | -0.0438 | -2.0045
-12.5 | -0.2955 | 0.13681 | -0.0465 | -2.1599
-12 | -0.2733 | 0.13109 | -0.0453 | -2.0848
-11.5 | -0.2979 | 0.12597 | -0.0478 | -2.3648
-11 | -0.2754 | 0.12085 | -0.0442 | -2.2789
-10.5 | -0.3447 | 0.12086 | -0.0406 | -2.8521
-10 | -0.346 | 0.11669 | -0.0336 | -2.9651
-9.5 | -0.3546 | 0.11415 | -0.0281 | -3.1064
-8.5 | -0.6135 | 0.05852 | -0.0683 | -10.4836
-8 | -0.6312 | 0.04985 | -0.0665 | -12.662
-7.5 | -0.5949 | 0.0461 | -0.066 | -12.9046
-7 | -0.5847 | 0.04106 | -0.0619 | -14.2401
-6.5 | -0.5483 | 0.03789 | -0.06 | -14.4708
-6 | -0.4972 | 0.0349 | -0.0599 | -14.2464
-5.5 | -0.4636 | 0.03322 | -0.0563 | -13.9554
-5 | -0.4019 | 0.03171 | -0.0572 | -12.6742
-4.5 | -0.3568 | 0.03071 | -0.0552 | -11.6184
-4 | -0.3156 | 0.03003 | -0.0525 | -10.5095
-3.5 | -0.24 | 0.02904 | -0.0552 | -8.2645
-3 | -0.2106 | 0.02898 | -0.0505 | -7.2671
-2.5 | -0.1718 | 0.02899 | -0.0473 | -5.9262
-2 | -0.0925 | 0.02833 | -0.0499 | -3.2651
-1.5 | -0.0627 | 0.02849 | -0.0451 | -2.2008
-1 | -0.0261 | 0.02845 | -0.0413 | -0.9174
-0.5 | 0.0351 | 0.02808 | -0.0402 | 1.25
0 | 0.3042 | 0.02805 | -0.0734 | 10.8449
0.5 | 0.539 | 0.0259 | -0.1031 | 20.8108
1 | 0.5637 | 0.02602 | -0.0977 | 21.6641
1.5 | 0.5936 | 0.02607 | -0.0927 | 22.7695
2 | 0.6269 | 0.02604 | -0.088 | 24.0745
2.5 | 0.664 | 0.0259 | -0.0836 | 25.6371
3 | 0.7056 | 0.02562 | -0.0797 | 27.541
3.5 | 0.7522 | 0.02521 | -0.0764 | 29.8374
4 | 0.8034 | 0.0247 | -0.0737 | 32.5263
4.5 | 0.86 | 0.0241 | -0.0718 | 35.6846
5 | 0.8903 | 0.02437 | -0.0662 | 36.5326
5.5 | 0.9318 | 0.02435 | -0.0622 | 38.2669
6 | 0.9911 | 0.02391 | -0.0607 | 41.4513
6.5 | 1.0206 | 0.02441 | -0.0551 | 41.8107
7 | 1.0685 | 0.02451 | -0.0522 | 43.5945
7.5 | 1.0962 | 0.02529 | -0.0465 | 43.3452
8 | 1.1391 | 0.0259 | -0.0432 | 43.9807
8.5 | 1.1591 | 0.02712 | -0.0367 | 42.7397
9 | 1.1851 | 0.02822 | -0.0313 | 41.995
9.5 | 1.2063 | 0.02952 | -0.0253 | 40.8638
10 | 1.2139 | 0.03122 | -0.0182 | 38.8821
10.5 | 1.2364 | 0.03281 | -0.0134 | 37.6836
11 | 1.2526 | 0.03485 | -0.0085 | 35.9426
11.5 | 1.2562 | 0.03751 | -0.003 | 33.4897
12 | 1.2625 | 0.0404 | 0.0016 | 31.25
12.5 | 1.2689 | 0.04363 | 0.0056 | 29.0832
13 | 1.2731 | 0.04725 | 0.0091 | 26.9439
13.5 | 1.2768 | 0.05125 | 0.0121 | 24.9132
14 | 1.2821 | 0.05541 | 0.0145 | 23.1384
14.5 | 1.2959 | 0.05923 | 0.0164 | 21.8791
15 | 1.2284 | 0.07018 | 0.0171 | 17.5036
15.5 | 1.1019 | 0.09172 | 0.0108 | 12.0137

## 15. Re 100k Mach 0.50 (1)
BIGFOIL.COM POLAR EXPORT
GA 30-416
GA 30-416 |  |  |  | Cl Max: | 1.564 | at alpha= | 10 | deg
JavaFoil+Calcfoil stall+Eppler ext transition |  |  |  | L/D Max: | 44.943 | at alpha= | 5 | deg
Re: | 100000 |  |  | Cd Min: | 0.01608 | at alpha= | -0.5 | deg
Mach: | 0.5 |  |  | Cl=0 at alpha= | -2.9792 | deg
|  |  |  | @ Cl=0.1, Cd= | 0.016716
|  |  |  | @ Cl=0.4, Cd= | 0.016721
|  |  |  | @ Cl=0.6, Cd= | 0.01766
alpha (deg) | Cl | Cd | Cm | Cl/Cd
-20 | -0.978 | 0.36809 | -0.027 | -2.656
-19.5 | -0.948 | 0.36593 | -0.027 | -2.591
-19 | -0.92 | 0.35493 | -0.027 | -2.592
-18.5 | -0.892 | 0.35892 | -0.027 | -2.486
-18 | -0.864 | 0.34182 | -0.027 | -2.529
-17.5 | -0.836 | 0.32491 | -0.028 | -2.574
-17 | -0.808 | 0.32703 | -0.028 | -2.472
-16.5 | -0.78 | 0.30286 | -0.028 | -2.576
-16 | -0.752 | 0.31455 | -0.029 | -2.392
-15.5 | -0.721 | 0.27644 | -0.027 | -2.607
-15 | -0.692 | 0.26827 | -0.027 | -2.58
-14.5 | -0.664 | 0.26293 | -0.027 | -2.524
-14 | -0.635 | 0.26155 | -0.027 | -2.429
-13.5 | -0.607 | 0.24931 | -0.027 | -2.434
-13 | -0.579 | 0.24854 | -0.028 | -2.328
-12.5 | -0.55 | 0.2216 | -0.028 | -2.482
-12 | -0.522 | 0.21896 | -0.028 | -2.382
-11.5 | -0.492 | 0.19173 | -0.026 | -2.564
-11 | -0.463 | 0.1817 | -0.026 | -2.547
-10.5 | -0.434 | 0.18037 | -0.025 | -2.407
-10 | -0.406 | 0.18335 | -0.026 | -2.212
-9.5 | -0.376 | 0.14905 | -0.024 | -2.526
-9 | -0.533 | 0.09023 | -0.027 | -5.902
-8.5 | -0.539 | 0.07656 | -0.028 | -7.035
-8 | -0.516 | 0.06749 | -0.029 | -7.644
-7.5 | -0.481 | 0.06148 | -0.031 | -7.823
-7 | -0.44 | 0.05681 | -0.035 | -7.75
-6.5 | -0.395 | 0.05127 | -0.038 | -7.697
-6 | -0.353 | 0.04233 | -0.047 | -8.331
-5.5 | -0.315 | 0.02899 | -0.057 | -10.872
-5 | -0.281 | 0.01845 | -0.066 | -15.215
-4.5 | -0.215 | 0.01762 | -0.068 | -12.19
-4 | -0.145 | 0.01702 | -0.069 | -8.507
-3.5 | -0.074 | 0.01654 | -0.069 | -4.475
-3 | -0.003 | 0.01711 | -0.07 | -0.155
-2.5 | 0.069 | 0.01663 | -0.069 | 4.151
-2 | 0.141 | 0.01683 | -0.07 | 8.373
-1.5 | 0.213 | 0.01662 | -0.07 | 12.813
-1 | 0.285 | 0.0161 | -0.071 | 17.694
-0.5 | 0.357 | 0.01608 | -0.072 | 22.172
0 | 0.416 | 0.01696 | -0.072 | 24.548
0.5 | 0.484 | 0.0172 | -0.073 | 28.151
1 | 0.554 | 0.01742 | -0.073 | 31.784
1.5 | 0.623 | 0.01778 | -0.074 | 35.067
2 | 0.695 | 0.01779 | -0.075 | 39.085
2.5 | 0.765 | 0.01861 | -0.076 | 41.081
3 | 0.832 | 0.01944 | -0.077 | 42.77
3.5 | 0.898 | 0.02043 | -0.077 | 43.971
4 | 0.964 | 0.02164 | -0.078 | 44.573
4.5 | 1.029 | 0.02292 | -0.078 | 44.911
5 | 1.093 | 0.02432 | -0.079 | 44.943
5.5 | 1.155 | 0.02591 | -0.079 | 44.59
6 | 1.216 | 0.02766 | -0.08 | 43.973
6.5 | 1.276 | 0.02957 | -0.08 | 43.138
7 | 1.332 | 0.03184 | -0.081 | 41.827
7.5 | 1.385 | 0.03446 | -0.081 | 40.205
8 | 1.435 | 0.03823 | -0.082 | 37.541
8.5 | 1.481 | 0.04166 | -0.082 | 35.536
9 | 1.52 | 0.04566 | -0.082 | 33.282
9.5 | 1.548 | 0.05051 | -0.082 | 30.644
10 | 1.564 | 0.05689 | -0.081 | 27.484
10.5 | 1.557 | 0.06556 | -0.08 | 23.751
11 | 1.502 | 0.08081 | -0.076 | 18.588
11.5 | 1.404 | 0.1038 | -0.069 | 13.524
12 | 1.209 | 0.13416 | -0.053 | 9.014
12.5 | 0.887 | 0.19996 | -0.041 | 4.436
13 | 0.916 | 0.21311 | -0.043 | 4.296
13.5 | 0.946 | 0.26271 | -0.048 | 3.6
14 | 0.974 | 0.26845 | -0.048 | 3.627
14.5 | 1.002 | 0.28061 | -0.05 | 3.57
15 | 1.033 | 0.28879 | -0.053 | 3.576

## 16. Re 100k Mach 0.50 (2)
BIGFOIL.COM POLAR EXPORT
GA 30-416
GA 30-416 |  |  |  | Cl Max: | 0.9083 | at alpha= | 9 | deg
XFOIL ncrit=9 |  |  |  | L/D Max: | 21.5895 | at alpha= | 7 | deg
Re: | 100000 |  |  | Cd Min: | 0.2425 | at alpha= | -20 | deg
Mach: | 0.5 |  |  | Cl=0 at alpha= | -0.23954 | deg
|  |  |  | @ Cl=0.1, Cd= | 0.032448
|  |  |  | @ Cl=0.4, Cd= | 0.031948
|  |  |  | @ Cl=0.6, Cd= | 0.035604
alpha (deg) | Cl | Cd | Cm | Cl/Cd
-20 | -0.4999 | 0.2425 | -0.0094 | -2.0614
-19.5 | -0.4784 | 0.23579 | -0.0132 | -2.0289
-19 | -0.4707 | 0.23332 | -0.0196 | -2.0174
-18.5 | -0.4374 | 0.22211 | -0.0208 | -1.9693
-18 | -0.4201 | 0.21641 | -0.025 | -1.9412
-17.5 | -0.4028 | 0.20973 | -0.0288 | -1.9206
-17 | -0.3773 | 0.20218 | -0.0309 | -1.8662
-16.5 | -0.3705 | 0.19859 | -0.036 | -1.8657
-16 | -0.3412 | 0.18924 | -0.0371 | -1.803
-15.5 | -0.3246 | 0.18342 | -0.0399 | -1.7697
-15 | -0.3156 | 0.17771 | -0.0434 | -1.7759
-14.5 | -0.2895 | 0.1704 | -0.0441 | -1.6989
-14 | -0.3015 | 0.16835 | -0.0487 | -1.7909
-13.5 | -0.2626 | 0.15837 | -0.0474 | -1.6581
-13 | -0.2718 | 0.15557 | -0.0503 | -1.7471
-12.5 | -0.2466 | 0.14748 | -0.049 | -1.6721
-12 | -0.2549 | 0.14454 | -0.0483 | -1.7635
-11.5 | -0.2816 | 0.14244 | -0.044 | -1.977
-11 | -0.2826 | 0.13913 | -0.0369 | -2.0312
-10.5 | -0.3133 | 0.1381 | -0.0334 | -2.2686
-10 | -0.2849 | 0.12992 | -0.0376 | -2.1929
-9.5 | -0.2806 | 0.12335 | -0.0484 | -2.2748
-9 | -0.225 | 0.11358 | -0.0529 | -1.981
-8.5 | -0.2706 | 0.09504 | -0.0715 | -2.8472
-8 | -0.2476 | 0.08533 | -0.0797 | -2.9017
-7.5 | -0.2618 | 0.07452 | -0.0884 | -3.5132
-7 | -0.3095 | 0.06268 | -0.0973 | -4.9378
-6.5 | -0.3714 | 0.0556 | -0.0944 | -6.6799
-6 | -0.4204 | 0.04973 | -0.0874 | -8.4536
-5.5 | -0.4328 | 0.04588 | -0.0798 | -9.4333
-5 | -0.4273 | 0.04208 | -0.0736 | -10.1545
-4.5 | -0.3801 | 0.03829 | -0.0718 | -9.9269
-4 | -0.3595 | 0.03657 | -0.0649 | -9.8305
-3.5 | -0.3233 | 0.03513 | -0.0599 | -9.203
-3 | -0.263 | 0.03388 | -0.0581 | -7.7627
-2.5 | -0.2037 | 0.03299 | -0.056 | -6.1746
-2 | -0.1661 | 0.0329 | -0.051 | -5.0486
-1.5 | -0.1227 | 0.0329 | -0.0468 | -3.7295
-1 | -0.0765 | 0.03298 | -0.043 | -2.3196
-0.5 | -0.0274 | 0.03293 | -0.0395 | -0.83207
0 | 0.0252 | 0.03264 | -0.0363 | 0.77206
0.5 | 0.138 | 0.03235 | -0.0408 | 4.2658
1 | 0.4963 | 0.0318 | -0.0865 | 15.6069
1.5 | 0.518 | 0.03187 | -0.0793 | 16.2535
2 | 0.4565 | 0.03431 | -0.062 | 13.3052
2.5 | 0.4835 | 0.03487 | -0.0556 | 13.8658
4 | 0.6089 | 0.03566 | -0.0409 | 17.0752
4.5 | 0.659 | 0.03567 | -0.0367 | 18.4749
5 | 0.7162 | 0.03539 | -0.0331 | 20.2374
6 | 0.7335 | 0.04098 | -0.0213 | 17.899
6.5 | 0.7899 | 0.04094 | -0.0177 | 19.2941
7 | 0.8625 | 0.03995 | -0.0147 | 21.5895
7.5 | 0.7879 | 0.04997 | -0.0091 | 15.7675
8 | 0.8217 | 0.05196 | -0.0056 | 15.8141
8.5 | 0.8612 | 0.0535 | -0.0022 | 16.0972
9 | 0.9083 | 0.05447 | 0.0013 | 16.6752
10 | 0.7681 | 0.08244 | -0.0024 | 9.3171
10.5 | 0.7649 | 0.09003 | -0.0029 | 8.4961
11 | 0.7582 | 0.09844 | -0.0043 | 7.7022
11.5 | 0.747 | 0.10791 | -0.0067 | 6.9224
12 | 0.7348 | 0.11794 | -0.0099 | 6.2303
12.5 | 0.7314 | 0.12713 | -0.0129 | 5.7532
13 | 0.7459 | 0.13388 | -0.0143 | 5.5714
13.5 | 0.751 | 0.14237 | -0.0174 | 5.275
14 | 0.7442 | 0.15301 | -0.0224 | 4.8637

## 17. Re 250k Mach 0.00 (1)
BIGFOIL.COM POLAR EXPORT
GA 30-416
GA 30-416 |  |  |  | Cl Max: | 1.835 | at alpha= | 16.5 | deg
JavaFoil+Calcfoil stall+Eppler ext transition |  |  |  | L/D Max: | 78.841 | at alpha= | 6.5 | deg
Re: | 250000 |  |  | Cd Min: | 0.00986 | at alpha= | 2 | deg
Mach: | 0 |  |  | Cl=0 at alpha= | -2.9839 | deg
|  |  |  | @ Cl=0.1, Cd= | 0.011073
|  |  |  | @ Cl=0.4, Cd= | 0.010637
|  |  |  | @ Cl=0.6, Cd= | 0.0099103
alpha (deg) | Cl | Cd | Cm | Cl/Cd
-20 | -0.942 | 0.19952 | -0.019 | -4.722
-19.5 | -0.95 | 0.18763 | -0.019 | -5.062
-19 | -0.956 | 0.18013 | -0.02 | -5.31
-18.5 | -0.961 | 0.17037 | -0.02 | -5.642
-18 | -0.963 | 0.1618 | -0.02 | -5.954
-17.5 | -0.964 | 0.15477 | -0.021 | -6.23
-17 | -0.962 | 0.14727 | -0.021 | -6.535
-16.5 | -0.958 | 0.13838 | -0.021 | -6.92
-16 | -0.952 | 0.132 | -0.022 | -7.213
-15.5 | -0.944 | 0.12421 | -0.024 | -7.602
-15 | -0.932 | 0.11722 | -0.024 | -7.949
-14.5 | -0.918 | 0.10995 | -0.025 | -8.353
-14 | -0.901 | 0.10393 | -0.025 | -8.668
-13.5 | -0.881 | 0.09742 | -0.026 | -9.04
-13 | -0.858 | 0.09158 | -0.027 | -9.37
-12.5 | -0.834 | 0.08547 | -0.028 | -9.756
-12 | -0.807 | 0.07954 | -0.029 | -10.144
-11.5 | -0.776 | 0.07403 | -0.03 | -10.483
-11 | -0.746 | 0.06729 | -0.032 | -11.092
-10.5 | -0.72 | 0.0581 | -0.036 | -12.389
-10 | -0.698 | 0.04621 | -0.04 | -15.108
-9.5 | -0.678 | 0.03426 | -0.044 | -19.797
-9 | -0.676 | 0.02061 | -0.05 | -32.792
-8.5 | -0.643 | 0.01695 | -0.052 | -37.914
-8 | -0.6 | 0.01519 | -0.054 | -39.496
-7.5 | -0.544 | 0.01452 | -0.055 | -37.473
-7 | -0.487 | 0.0139 | -0.055 | -35.014
-6.5 | -0.429 | 0.01326 | -0.056 | -32.328
-6 | -0.369 | 0.01281 | -0.057 | -28.838
-5.5 | -0.309 | 0.01327 | -0.057 | -23.314
-5 | -0.249 | 0.01249 | -0.058 | -19.912
-4.5 | -0.188 | 0.01269 | -0.059 | -14.791
-4 | -0.126 | 0.01201 | -0.059 | -10.507
-3.5 | -0.064 | 0.01198 | -0.06 | -5.372
-3 | -0.002 | 0.01186 | -0.061 | -0.195
-2.5 | 0.06 | 0.01126 | -0.062 | 5.32
-2 | 0.122 | 0.01097 | -0.062 | 11.143
-1.5 | 0.185 | 0.01078 | -0.063 | 17.136
-1 | 0.247 | 0.01082 | -0.064 | 22.839
-0.5 | 0.309 | 0.01079 | -0.064 | 28.668
0 | 0.374 | 0.01062 | -0.065 | 35.248
0.5 | 0.437 | 0.01066 | -0.066 | 41.008
1 | 0.5 | 0.01051 | -0.066 | 47.512
1.5 | 0.562 | 0.00999 | -0.067 | 56.286
2 | 0.624 | 0.00986 | -0.068 | 63.32
2.5 | 0.687 | 0.01018 | -0.068 | 67.448
3 | 0.749 | 0.01078 | -0.069 | 69.456
3.5 | 0.811 | 0.01126 | -0.07 | 71.962
4 | 0.872 | 0.01169 | -0.07 | 74.607
4.5 | 0.933 | 0.01221 | -0.071 | 76.464
5 | 0.995 | 0.01289 | -0.072 | 77.171
5.5 | 1.055 | 0.01365 | -0.072 | 77.301
6 | 1.115 | 0.01432 | -0.073 | 77.883
6.5 | 1.175 | 0.01491 | -0.074 | 78.841
7 | 1.207 | 0.01674 | -0.073 | 72.088
7.5 | 1.26 | 0.01783 | -0.073 | 70.656
8 | 1.312 | 0.01897 | -0.073 | 69.121
8.5 | 1.362 | 0.02046 | -0.074 | 66.554
9 | 1.411 | 0.02183 | -0.074 | 64.644
9.5 | 1.456 | 0.02411 | -0.074 | 60.413
10 | 1.503 | 0.02568 | -0.075 | 58.505
10.5 | 1.547 | 0.02737 | -0.075 | 56.512
11 | 1.588 | 0.02929 | -0.075 | 54.217
11.5 | 1.627 | 0.03173 | -0.076 | 51.281
12 | 1.665 | 0.03373 | -0.076 | 49.357
12.5 | 1.699 | 0.03606 | -0.076 | 47.119
13 | 1.731 | 0.03853 | -0.077 | 44.924
13.5 | 1.759 | 0.04141 | -0.077 | 42.478
14 | 1.782 | 0.04466 | -0.077 | 39.906
14.5 | 1.802 | 0.04828 | -0.077 | 37.316
15 | 1.816 | 0.05236 | -0.077 | 34.688
15.5 | 1.827 | 0.05735 | -0.077 | 31.85
16 | 1.834 | 0.06251 | -0.077 | 29.334
16.5 | 1.835 | 0.06879 | -0.077 | 26.684
17 | 1.834 | 0.07525 | -0.076 | 24.376
17.5 | 1.828 | 0.08295 | -0.076 | 22.032
18 | 1.815 | 0.09181 | -0.075 | 19.775
18.5 | 1.799 | 0.10297 | -0.074 | 17.47
19 | 1.783 | 0.11348 | -0.073 | 15.71
19.5 | 1.766 | 0.12388 | -0.072 | 14.257
20 | 1.745 | 0.13624 | -0.071 | 12.809

## 18. Re 250k Mach 0.00 (2)
BIGFOIL.COM POLAR EXPORT
GA 30-416
GA 30-416 |  |  |  | Cl Max: | 1.3521 | at alpha= | 20 | deg
XFOIL ncrit=9 |  |  |  | L/D Max: | 78.0735 | at alpha= | 5 | deg
Re: | 250000 |  |  | Cd Min: | 0.18004 | at alpha= | -17 | deg
Mach: | 0 |  |  | Cl=0 at alpha= | -3.2328 | deg
|  |  |  | @ Cl=0.1, Cd= | 0.012821
|  |  |  | @ Cl=0.4, Cd= | 0.011478
|  |  |  | @ Cl=0.6, Cd= | 0.011975
alpha (deg) | Cl | Cd | Cm | Cl/Cd
-17 | -0.3927 | 0.18004 | -0.0273 | -2.1812
-16.5 | -0.4018 | 0.17185 | -0.034 | -2.3381
-16 | -0.371 | 0.16708 | -0.0331 | -2.2205
-15.5 | -0.357 | 0.16146 | -0.0351 | -2.2111
-15 | -0.3591 | 0.15311 | -0.0394 | -2.3454
-14.5 | -0.3397 | 0.14819 | -0.04 | -2.2923
-14 | -0.5894 | 0.08103 | -0.0745 | -7.2738
-13.5 | -0.7081 | 0.05657 | -0.0922 | -12.5172
-13 | -0.7759 | 0.04653 | -0.0948 | -16.6753
-12.5 | -0.8368 | 0.04293 | -0.0854 | -19.4922
-12 | -0.8489 | 0.0379 | -0.084 | -22.3984
-11.5 | -0.8019 | 0.03381 | -0.0874 | -23.7178
-11 | -0.7491 | 0.03079 | -0.0902 | -24.3293
-10.5 | -0.6887 | 0.02741 | -0.0939 | -25.1259
-10 | -0.6337 | 0.02547 | -0.0953 | -24.8803
-9.5 | -0.5794 | 0.02336 | -0.0963 | -24.8031
-9 | -0.528 | 0.02198 | -0.0961 | -24.0218
-8.5 | -0.4802 | 0.02051 | -0.0952 | -23.413
-8 | -0.4377 | 0.01932 | -0.093 | -22.6553
-7.5 | -0.3933 | 0.01832 | -0.0911 | -21.4683
-7 | -0.3479 | 0.01741 | -0.0892 | -19.9828
-6.5 | -0.3059 | 0.01665 | -0.0867 | -18.3724
-6 | -0.2584 | 0.01596 | -0.0851 | -16.1905
-5.5 | -0.2141 | 0.01542 | -0.0828 | -13.8846
-5 | -0.1678 | 0.01482 | -0.081 | -11.3225
-4.5 | -0.1212 | 0.0143 | -0.0791 | -8.4755
-4 | -0.0745 | 0.01389 | -0.0773 | -5.3636
-3.5 | -0.0248 | 0.01348 | -0.0758 | -1.8398
-3 | 0.0216 | 0.01322 | -0.0738 | 1.6339
-2.5 | 0.074 | 0.01294 | -0.0727 | 5.7187
-2 | 0.1197 | 0.01273 | -0.0705 | 9.403
-1.5 | 0.1716 | 0.01246 | -0.0693 | 13.7721
-1 | 0.2167 | 0.01202 | -0.0669 | 18.0283
-0.5 | 0.2572 | 0.01137 | -0.0631 | 22.6209
0 | 0.3181 | 0.01121 | -0.0625 | 28.3764
0.5 | 0.3917 | 0.01145 | -0.0648 | 34.2096
1 | 0.4788 | 0.01174 | -0.0701 | 40.7836
1.5 | 0.5728 | 0.01195 | -0.077 | 47.9331
2 | 0.6606 | 0.01203 | -0.083 | 54.9127
2.5 | 0.7461 | 0.01204 | -0.089 | 61.9684
3 | 0.8302 | 0.01195 | -0.0949 | 69.4728
3.5 | 0.8791 | 0.01196 | -0.0939 | 73.5033
4 | 0.9142 | 0.01208 | -0.0901 | 75.6788
4.5 | 0.9473 | 0.01227 | -0.0858 | 77.2046
5 | 0.9767 | 0.01251 | -0.0808 | 78.0735
5.5 | 1.0042 | 0.01288 | -0.0754 | 77.9658
6 | 1.0292 | 0.01333 | -0.0696 | 77.2093
6.5 | 1.0534 | 0.01389 | -0.0637 | 75.8387
7 | 1.0762 | 0.01449 | -0.0575 | 74.2719
7.5 | 1.0965 | 0.0152 | -0.051 | 72.1382
8 | 1.1108 | 0.01589 | -0.0434 | 69.9056
8.5 | 1.1264 | 0.01668 | -0.0365 | 67.53
9 | 1.144 | 0.01766 | -0.0305 | 64.7792
9.5 | 1.1619 | 0.01887 | -0.0251 | 61.5739
10 | 1.1812 | 0.02023 | -0.0204 | 58.3885
10.5 | 1.2005 | 0.02176 | -0.0162 | 55.17
11 | 1.2186 | 0.02354 | -0.0123 | 51.7672
11.5 | 1.2352 | 0.02558 | -0.0087 | 48.2877
12 | 1.2499 | 0.02791 | -0.0054 | 44.7832
12.5 | 1.2634 | 0.03048 | -0.0024 | 41.4501
13 | 1.276 | 0.03328 | 0.0004 | 38.3413
13.5 | 1.2881 | 0.03629 | 0.0027 | 35.4946
14 | 1.2988 | 0.0396 | 0.0047 | 32.798
14.5 | 1.309 | 0.04313 | 0.0064 | 30.3501
15 | 1.3175 | 0.04699 | 0.0078 | 28.0379
15.5 | 1.324 | 0.05116 | 0.009 | 25.8796
16 | 1.3302 | 0.05555 | 0.0097 | 23.946
16.5 | 1.3361 | 0.0602 | 0.0101 | 22.1944
17 | 1.3412 | 0.0649 | 0.0105 | 20.6656
17.5 | 1.344 | 0.07024 | 0.0101 | 19.1344
18 | 1.3481 | 0.07531 | 0.0099 | 17.9007
18.5 | 1.3489 | 0.08111 | 0.009 | 16.6305
19 | 1.3507 | 0.08672 | 0.0082 | 15.5754
19.5 | 1.3494 | 0.09304 | 0.0066 | 14.5034
20 | 1.3521 | 0.0986 | 0.0054 | 13.713

## 19. Re 250k Mach 0.10 (1)
BIGFOIL.COM POLAR EXPORT
GA 30-416
GA 30-416 |  |  |  | Cl Max: | 1.824 | at alpha= | 16 | deg
JavaFoil+Calcfoil stall+Eppler ext transition |  |  |  | L/D Max: | 77.473 | at alpha= | 6 | deg
Re: | 250000 |  |  | Cd Min: | 0.00989 | at alpha= | 2 | deg
Mach: | 0.1 |  |  | Cl=0 at alpha= | -2.9839 | deg
|  |  |  | @ Cl=0.1, Cd= | 0.011204
|  |  |  | @ Cl=0.4, Cd= | 0.010656
|  |  |  | @ Cl=0.6, Cd= | 0.0099684
alpha (deg) | Cl | Cd | Cm | Cl/Cd
-20 | -0.903 | 0.20246 | -0.019 | -4.461
-19.5 | -0.915 | 0.19388 | -0.019 | -4.719
-19 | -0.924 | 0.18216 | -0.019 | -5.073
-18.5 | -0.932 | 0.1763 | -0.02 | -5.288
-18 | -0.938 | 0.16474 | -0.02 | -5.696
-17.5 | -0.941 | 0.15494 | -0.02 | -6.075
-17 | -0.942 | 0.14809 | -0.021 | -6.363
-16.5 | -0.942 | 0.14134 | -0.022 | -6.662
-16 | -0.937 | 0.13288 | -0.021 | -7.048
-15.5 | -0.931 | 0.12625 | -0.023 | -7.378
-15 | -0.921 | 0.1195 | -0.023 | -7.709
-14.5 | -0.91 | 0.11153 | -0.025 | -8.159
-14 | -0.894 | 0.10566 | -0.025 | -8.464
-13.5 | -0.875 | 0.09871 | -0.026 | -8.869
-13 | -0.854 | 0.09334 | -0.026 | -9.153
-12.5 | -0.831 | 0.08703 | -0.027 | -9.544
-12 | -0.805 | 0.08095 | -0.029 | -9.945
-11.5 | -0.775 | 0.07551 | -0.03 | -10.257
-11 | -0.749 | 0.06676 | -0.033 | -11.218
-10.5 | -0.722 | 0.05814 | -0.036 | -12.41
-10 | -0.699 | 0.04695 | -0.04 | -14.883
-9.5 | -0.674 | 0.03672 | -0.044 | -18.361
-9 | -0.669 | 0.02254 | -0.049 | -29.694
-8.5 | -0.643 | 0.01732 | -0.052 | -37.104
-8 | -0.602 | 0.01533 | -0.054 | -39.296
-7.5 | -0.546 | 0.01459 | -0.055 | -37.436
-7 | -0.489 | 0.014 | -0.056 | -34.925
-6.5 | -0.431 | 0.01339 | -0.056 | -32.163
-6 | -0.371 | 0.01285 | -0.057 | -28.887
-5.5 | -0.311 | 0.01289 | -0.058 | -24.124
-5 | -0.25 | 0.01248 | -0.058 | -20.035
-4.5 | -0.189 | 0.01266 | -0.059 | -14.889
-4 | -0.127 | 0.01202 | -0.06 | -10.545
-3.5 | -0.065 | 0.0117 | -0.06 | -5.527
-3 | -0.002 | 0.01157 | -0.061 | -0.2
-2.5 | 0.06 | 0.01156 | -0.062 | 5.209
-2 | 0.123 | 0.011 | -0.063 | 11.171
-1.5 | 0.186 | 0.01088 | -0.063 | 17.051
-1 | 0.248 | 0.01081 | -0.064 | 22.962
-0.5 | 0.311 | 0.0108 | -0.065 | 28.78
0 | 0.376 | 0.01066 | -0.065 | 35.308
0.5 | 0.439 | 0.01065 | -0.066 | 41.233
1 | 0.502 | 0.01062 | -0.067 | 47.281
1.5 | 0.565 | 0.01007 | -0.067 | 56.107
2 | 0.627 | 0.00989 | -0.068 | 63.442
2.5 | 0.69 | 0.01022 | -0.069 | 67.493
3 | 0.752 | 0.01088 | -0.069 | 69.183
3.5 | 0.815 | 0.01136 | -0.07 | 71.73
4 | 0.876 | 0.01178 | -0.071 | 74.387
4.5 | 0.938 | 0.01231 | -0.071 | 76.189
5 | 0.999 | 0.01298 | -0.072 | 77.01
5.5 | 1.06 | 0.0137 | -0.073 | 77.384
6 | 1.121 | 0.01447 | -0.073 | 77.473
6.5 | 1.157 | 0.01593 | -0.073 | 72.653
7 | 1.211 | 0.0169 | -0.073 | 71.666
7.5 | 1.264 | 0.01801 | -0.073 | 70.191
8 | 1.317 | 0.01922 | -0.074 | 68.497
8.5 | 1.367 | 0.02072 | -0.074 | 65.987
9 | 1.416 | 0.02216 | -0.074 | 63.885
9.5 | 1.461 | 0.02441 | -0.075 | 59.877
10 | 1.508 | 0.02601 | -0.075 | 57.956
10.5 | 1.551 | 0.02779 | -0.075 | 55.821
11 | 1.593 | 0.02974 | -0.076 | 53.557
11.5 | 1.632 | 0.03224 | -0.076 | 50.613
12 | 1.669 | 0.03433 | -0.076 | 48.609
12.5 | 1.702 | 0.03666 | -0.077 | 46.427
13 | 1.733 | 0.0393 | -0.077 | 44.091
13.5 | 1.76 | 0.04233 | -0.077 | 41.573
14 | 1.781 | 0.04576 | -0.077 | 38.93
14.5 | 1.799 | 0.04949 | -0.077 | 36.342
15 | 1.812 | 0.05377 | -0.077 | 33.7
15.5 | 1.82 | 0.05911 | -0.077 | 30.787
16 | 1.824 | 0.06477 | -0.077 | 28.158
16.5 | 1.823 | 0.07109 | -0.077 | 25.648
17 | 1.819 | 0.07803 | -0.076 | 23.311
17.5 | 1.807 | 0.0868 | -0.075 | 20.823
18 | 1.791 | 0.09691 | -0.074 | 18.479
18.5 | 1.772 | 0.10791 | -0.073 | 16.425
19 | 1.752 | 0.11941 | -0.072 | 14.675
19.5 | 1.729 | 0.13216 | -0.071 | 13.085
20 | 1.709 | 0.14333 | -0.07 | 11.92

## 20. Re 250k Mach 0.10 (2)
BIGFOIL.COM POLAR EXPORT
GA 30-416
GA 30-416 |  |  |  | Cl Max: | 1.343 | at alpha= | 18.5 | deg
XFOIL ncrit=9 |  |  |  | L/D Max: | 77.7161 | at alpha= | 5 | deg
Re: | 250000 |  |  | Cd Min: | 0.18061 | at alpha= | -17 | deg
Mach: | 0.1 |  |  | Cl=0 at alpha= | -3.2354 | deg
|  |  |  | @ Cl=0.1, Cd= | 0.01289
|  |  |  | @ Cl=0.4, Cd= | 0.011485
|  |  |  | @ Cl=0.6, Cd= | 0.012018
alpha (deg) | Cl | Cd | Cm | Cl/Cd
-17 | -0.3917 | 0.18061 | -0.0274 | -2.1688
-16.5 | -0.4008 | 0.17253 | -0.0342 | -2.3231
-16 | -0.3695 | 0.16766 | -0.0332 | -2.2039
-15.5 | -0.3553 | 0.16202 | -0.0353 | -2.1929
-15 | -0.357 | 0.15374 | -0.0396 | -2.3221
-14.5 | -0.3375 | 0.14878 | -0.0401 | -2.2685
-14 | -0.353 | 0.13939 | -0.0459 | -2.5325
-13.5 | -0.654 | 0.06452 | -0.0865 | -10.1364
-13 | -0.7324 | 0.05026 | -0.0953 | -14.5722
-12.5 | -0.7917 | 0.04421 | -0.0913 | -17.9077
-12 | -0.8305 | 0.04 | -0.0862 | -20.7625
-11.5 | -0.7955 | 0.03503 | -0.0894 | -22.7091
-11 | -0.7427 | 0.03185 | -0.0925 | -23.3187
-10.5 | -0.688 | 0.02805 | -0.0956 | -24.5276
-10 | -0.6324 | 0.026 | -0.0971 | -24.3231
-9.5 | -0.5801 | 0.02375 | -0.0978 | -24.4253
-9 | -0.529 | 0.02227 | -0.0975 | -23.7539
-8.5 | -0.481 | 0.02077 | -0.0965 | -23.1584
-8 | -0.4388 | 0.01954 | -0.0942 | -22.4565
-7.5 | -0.3945 | 0.01861 | -0.0921 | -21.1983
-7 | -0.348 | 0.0177 | -0.0902 | -19.661
-6.5 | -0.3063 | 0.01685 | -0.0876 | -18.178
-6 | -0.2602 | 0.01608 | -0.0857 | -16.1816
-5.5 | -0.2152 | 0.01549 | -0.0835 | -13.8928
-5 | -0.1692 | 0.01491 | -0.0815 | -11.3481
-4.5 | -0.1216 | 0.01437 | -0.0797 | -8.4621
-4 | -0.0748 | 0.01399 | -0.0778 | -5.3467
-3.5 | -0.0245 | 0.01354 | -0.0764 | -1.8095
-3 | 0.0218 | 0.0133 | -0.0743 | 1.6391
-2.5 | 0.0747 | 0.013 | -0.0732 | 5.7462
-2 | 0.1206 | 0.0128 | -0.071 | 9.4219
-1.5 | 0.1714 | 0.01254 | -0.0695 | 13.6683
-1 | 0.2187 | 0.0121 | -0.0674 | 18.0744
-0.5 | 0.2585 | 0.01145 | -0.0634 | 22.5764
0 | 0.3201 | 0.01125 | -0.0629 | 28.4533
0.5 | 0.3932 | 0.01146 | -0.065 | 34.3106
1 | 0.4781 | 0.01177 | -0.0697 | 40.6202
1.5 | 0.5728 | 0.01199 | -0.0767 | 47.7731
2 | 0.6615 | 0.01208 | -0.0828 | 54.7599
2.5 | 0.748 | 0.0121 | -0.0889 | 61.8182
3 | 0.8331 | 0.01201 | -0.0949 | 69.3672
3.5 | 0.8831 | 0.01203 | -0.094 | 73.4081
4 | 0.9187 | 0.01215 | -0.0901 | 75.6132
4.5 | 0.9503 | 0.01234 | -0.0855 | 77.0097
5 | 0.98 | 0.01261 | -0.0805 | 77.7161
5.5 | 1.0066 | 0.01298 | -0.0749 | 77.5501
6 | 1.0313 | 0.01346 | -0.0689 | 76.6196
6.5 | 1.0549 | 0.01402 | -0.0628 | 75.2425
7 | 1.0769 | 0.01465 | -0.0564 | 73.5085
7.5 | 1.0961 | 0.01537 | -0.0496 | 71.3142
8 | 1.1097 | 0.01604 | -0.0418 | 69.1833
8.5 | 1.1257 | 0.01689 | -0.035 | 66.6489
9 | 1.1431 | 0.01795 | -0.029 | 63.6825
9.5 | 1.1615 | 0.0192 | -0.0237 | 60.4948
10 | 1.1814 | 0.02058 | -0.0191 | 57.4052
10.5 | 1.1999 | 0.02222 | -0.0149 | 54.0009
11 | 1.2172 | 0.0241 | -0.011 | 50.5062
11.5 | 1.233 | 0.02627 | -0.0073 | 46.9357
12 | 1.2475 | 0.02868 | -0.004 | 43.4972
12.5 | 1.2618 | 0.03128 | -0.0011 | 40.3389
13 | 1.2743 | 0.03416 | 0.0015 | 37.3039
13.5 | 1.2854 | 0.03732 | 0.0039 | 34.4427
14 | 1.2948 | 0.04081 | 0.0059 | 31.7275
14.5 | 1.3046 | 0.04449 | 0.0075 | 29.3234
15 | 1.3135 | 0.04844 | 0.0088 | 27.116
15.5 | 1.3201 | 0.0527 | 0.0098 | 25.0493
16 | 1.3264 | 0.05708 | 0.0107 | 23.2376
16.5 | 1.3309 | 0.06205 | 0.0108 | 21.4488
17 | 1.3354 | 0.06697 | 0.0111 | 19.9403
17.5 | 1.3382 | 0.07232 | 0.0107 | 18.5039
18 | 1.3407 | 0.07778 | 0.0103 | 17.2371
18.5 | 1.343 | 0.08339 | 0.0094 | 16.105
19 | 1.3412 | 0.08967 | 0.0082 | 14.9571
19.5 | 1.342 | 0.0957 | 0.0067 | 14.023
20 | 1.3395 | 0.10227 | 0.0049 | 13.0977

## 21. Re 250k Mach 0.25 (1)
BIGFOIL.COM POLAR EXPORT
GA 30-416
GA 30-416 |  |  |  | Cl Max: | 1.768 | at alpha= | 14.5 | deg
JavaFoil+Calcfoil stall+Eppler ext transition |  |  |  | L/D Max: | 76.098 | at alpha= | 5.5 | deg
Re: | 250000 |  |  | Cd Min: | 0.01013 | at alpha= | 2 | deg
Mach: | 0.25 |  |  | Cl=0 at alpha= | -2.9844 | deg
|  |  |  | @ Cl=0.1, Cd= | 0.01166
|  |  |  | @ Cl=0.4, Cd= | 0.01087
|  |  |  | @ Cl=0.6, Cd= | 0.010234
alpha (deg) | Cl | Cd | Cm | Cl/Cd
-19.5 | -0.593 | 0.239 | -0.018 | -2.48
-19 | -0.635 | 0.22744 | -0.019 | -2.792
-18.5 | -0.674 | 0.20928 | -0.019 | -3.22
-18 | -0.709 | 0.19222 | -0.02 | -3.691
-17.5 | -0.741 | 0.18306 | -0.02 | -4.047
-17 | -0.768 | 0.16895 | -0.02 | -4.547
-16.5 | -0.792 | 0.16061 | -0.021 | -4.931
-16 | -0.811 | 0.14867 | -0.021 | -5.453
-15.5 | -0.824 | 0.1388 | -0.021 | -5.938
-15 | -0.834 | 0.13138 | -0.022 | -6.347
-14.5 | -0.838 | 0.12292 | -0.023 | -6.816
-14 | -0.838 | 0.11405 | -0.024 | -7.35
-13.5 | -0.833 | 0.10611 | -0.025 | -7.849
-13 | -0.823 | 0.09934 | -0.026 | -8.283
-12.5 | -0.809 | 0.09213 | -0.027 | -8.779
-12 | -0.789 | 0.08633 | -0.027 | -9.141
-11.5 | -0.765 | 0.08018 | -0.029 | -9.544
-11 | -0.739 | 0.07413 | -0.03 | -9.967
-10.5 | -0.71 | 0.06755 | -0.033 | -10.514
-10 | -0.682 | 0.05944 | -0.036 | -11.482
-9.5 | -0.653 | 0.05101 | -0.039 | -12.809
-9 | -0.635 | 0.03731 | -0.045 | -17.024
-8.5 | -0.629 | 0.02241 | -0.051 | -28.09
-8 | -0.601 | 0.01756 | -0.055 | -34.236
-7.5 | -0.558 | 0.01522 | -0.057 | -36.649
-7 | -0.5 | 0.01446 | -0.057 | -34.595
-6.5 | -0.441 | 0.01386 | -0.058 | -31.808
-6 | -0.38 | 0.01318 | -0.059 | -28.859
-5.5 | -0.319 | 0.01312 | -0.059 | -24.3
-5 | -0.256 | 0.01273 | -0.06 | -20.145
-4.5 | -0.194 | 0.01241 | -0.061 | -15.594
-4 | -0.13 | 0.01222 | -0.061 | -10.653
-3.5 | -0.066 | 0.01235 | -0.062 | -5.378
-3 | -0.002 | 0.01214 | -0.063 | -0.196
-2.5 | 0.062 | 0.01182 | -0.064 | 5.234
-2 | 0.126 | 0.01155 | -0.064 | 10.93
-1.5 | 0.191 | 0.01104 | -0.065 | 17.269
-1 | 0.255 | 0.01101 | -0.066 | 23.162
-0.5 | 0.319 | 0.011 | -0.066 | 29.03
0 | 0.387 | 0.01088 | -0.067 | 35.535
0.5 | 0.451 | 0.01083 | -0.068 | 41.647
1 | 0.516 | 0.01088 | -0.069 | 47.428
1.5 | 0.58 | 0.01028 | -0.069 | 56.429
2 | 0.645 | 0.01013 | -0.07 | 63.648
2.5 | 0.709 | 0.01046 | -0.071 | 67.773
3 | 0.773 | 0.01123 | -0.071 | 68.836
3.5 | 0.837 | 0.01167 | -0.072 | 71.674
4 | 0.9 | 0.01214 | -0.073 | 74.149
4.5 | 0.963 | 0.01279 | -0.073 | 75.296
5 | 1.026 | 0.01352 | -0.074 | 75.874
5.5 | 1.088 | 0.0143 | -0.075 | 76.098
6 | 1.126 | 0.016 | -0.074 | 70.389
6.5 | 1.183 | 0.01681 | -0.074 | 70.381
7 | 1.238 | 0.01794 | -0.075 | 69.017
7.5 | 1.292 | 0.01916 | -0.075 | 67.417
8 | 1.344 | 0.02059 | -0.075 | 65.261
8.5 | 1.394 | 0.02228 | -0.076 | 62.577
9 | 1.442 | 0.02463 | -0.076 | 58.537
9.5 | 1.489 | 0.0263 | -0.076 | 56.625
10 | 1.534 | 0.02822 | -0.077 | 54.369
10.5 | 1.576 | 0.03024 | -0.077 | 52.123
11 | 1.615 | 0.0326 | -0.077 | 49.554
11.5 | 1.652 | 0.03528 | -0.078 | 46.81
12 | 1.684 | 0.03781 | -0.078 | 44.549
12.5 | 1.712 | 0.04075 | -0.078 | 42.019
13 | 1.735 | 0.04406 | -0.078 | 39.39
13.5 | 1.754 | 0.04828 | -0.078 | 36.323
14 | 1.764 | 0.05272 | -0.078 | 33.46
14.5 | 1.768 | 0.05801 | -0.078 | 30.473
15 | 1.766 | 0.06396 | -0.078 | 27.607
15.5 | 1.755 | 0.07188 | -0.077 | 24.423
16 | 1.738 | 0.08049 | -0.076 | 21.587
16.5 | 1.709 | 0.0919 | -0.075 | 18.594
17 | 1.679 | 0.10353 | -0.074 | 16.215
17.5 | 1.642 | 0.11697 | -0.072 | 14.039
18 | 1.602 | 0.13166 | -0.07 | 12.171
18.5 | 1.559 | 0.14734 | -0.068 | 10.581
19 | 1.515 | 0.16238 | -0.066 | 9.328
19.5 | 1.464 | 0.18026 | -0.063 | 8.124

## 22. Re 250k Mach 0.25 (2)
BIGFOIL.COM POLAR EXPORT
GA 30-416
GA 30-416 |  |  |  | Cl Max: | 1.3028 | at alpha= | 17 | deg
XFOIL ncrit=9 |  |  |  | L/D Max: | 75.6231 | at alpha= | 5 | deg
Re: | 250000 |  |  | Cd Min: | 0.17076 | at alpha= | -16 | deg
Mach: | 0.25 |  |  | Cl=0 at alpha= | -3.2348 | deg
|  |  |  | @ Cl=0.1, Cd= | 0.013242
|  |  |  | @ Cl=0.4, Cd= | 0.011639
|  |  |  | @ Cl=0.6, Cd= | 0.012207
alpha (deg) | Cl | Cd | Cm | Cl/Cd
-16 | -0.3623 | 0.17076 | -0.0339 | -2.1217
-15.5 | -0.3473 | 0.165 | -0.0361 | -2.1048
-15 | -0.3463 | 0.15705 | -0.0403 | -2.205
-14.5 | -0.3263 | 0.1519 | -0.0409 | -2.1481
-14 | -0.3412 | 0.14307 | -0.047 | -2.3848
-13.5 | -0.3108 | 0.13871 | -0.0455 | -2.2406
-13 | -0.3396 | 0.12863 | -0.0532 | -2.6401
-12 | -0.4317 | 0.0882 | -0.0666 | -4.8946
-11.5 | -0.6463 | 0.05234 | -0.089 | -12.3481
-11 | -0.6654 | 0.04024 | -0.1033 | -16.5358
-10.5 | -0.6579 | 0.03338 | -0.1063 | -19.7094
-10 | -0.6152 | 0.02942 | -0.1077 | -20.9109
-9.5 | -0.5735 | 0.02665 | -0.107 | -21.5197
-9 | -0.5293 | 0.0243 | -0.1057 | -21.7819
-8.5 | -0.4878 | 0.02253 | -0.1031 | -21.6511
-8 | -0.443 | 0.02105 | -0.1008 | -21.0451
-7.5 | -0.4015 | 0.01977 | -0.0978 | -20.3085
-7 | -0.3565 | 0.01862 | -0.0953 | -19.1461
-6.5 | -0.3112 | 0.01764 | -0.0927 | -17.6417
-6 | -0.2671 | 0.01687 | -0.0899 | -15.8328
-5.5 | -0.217 | 0.01615 | -0.0879 | -13.4365
-5 | -0.1737 | 0.01549 | -0.0851 | -11.2137
-4.5 | -0.1231 | 0.0149 | -0.0833 | -8.2617
-4 | -0.0767 | 0.01441 | -0.0808 | -5.3227
-3.5 | -0.0271 | 0.014 | -0.0788 | -1.9357
-3 | 0.024 | 0.01364 | -0.0771 | 1.7595
-2.5 | 0.0724 | 0.01339 | -0.0749 | 5.407
-2 | 0.1265 | 0.0131 | -0.0736 | 9.6565
-1.5 | 0.1739 | 0.0129 | -0.0712 | 13.4806
-1 | 0.2264 | 0.01252 | -0.0695 | 18.0831
-0.5 | 0.2709 | 0.01193 | -0.0663 | 22.7075
0 | 0.318 | 0.01151 | -0.0627 | 27.6281
0.5 | 0.3938 | 0.01162 | -0.0646 | 33.8898
1 | 0.4797 | 0.01188 | -0.0688 | 40.3788
1.5 | 0.575 | 0.01217 | -0.0753 | 47.2473
2 | 0.6694 | 0.01231 | -0.082 | 54.3786
2.5 | 0.7609 | 0.01238 | -0.0884 | 61.462
3 | 0.8493 | 0.01235 | -0.0945 | 68.7692
3.5 | 0.9036 | 0.0124 | -0.094 | 72.871
4 | 0.9383 | 0.01257 | -0.0895 | 74.646
4.5 | 0.9679 | 0.01281 | -0.0841 | 75.5582
5 | 0.9952 | 0.01316 | -0.0782 | 75.6231
5.5 | 1.0182 | 0.01359 | -0.0714 | 74.9227
6 | 1.0399 | 0.01417 | -0.0644 | 73.3874
6.5 | 1.0597 | 0.01478 | -0.0572 | 71.6982
7.5 | 1.088 | 0.01623 | -0.0409 | 67.0364
8 | 1.1049 | 0.01713 | -0.0338 | 64.5009
8.5 | 1.1229 | 0.01823 | -0.0275 | 61.5963
9 | 1.141 | 0.01958 | -0.0218 | 58.2737
9.5 | 1.159 | 0.02117 | -0.0167 | 54.7473
10 | 1.1783 | 0.02292 | -0.0123 | 51.4092
10.5 | 1.1959 | 0.02495 | -0.0082 | 47.9319
11 | 1.2117 | 0.02727 | -0.0044 | 44.4334
11.5 | 1.226 | 0.02989 | -0.0009 | 41.0171
12 | 1.2385 | 0.0328 | 0.0023 | 37.7591
12.5 | 1.2499 | 0.036 | 0.0051 | 34.7194
13 | 1.2607 | 0.03947 | 0.0075 | 31.9407
13.5 | 1.2708 | 0.04322 | 0.0094 | 29.4031
14 | 1.2791 | 0.04733 | 0.011 | 27.0251
14.5 | 1.2863 | 0.05172 | 0.0123 | 24.8705
15 | 1.2921 | 0.05638 | 0.0134 | 22.9177
15.5 | 1.2973 | 0.06123 | 0.0141 | 21.1873
16 | 1.2998 | 0.06676 | 0.0141 | 19.4697
16.5 | 1.3027 | 0.07221 | 0.0141 | 18.0404
17 | 1.3028 | 0.07828 | 0.0135 | 16.6428
17.5 | 1.3012 | 0.08467 | 0.0126 | 15.3679
18 | 1.3007 | 0.09107 | 0.0113 | 14.2824
18.5 | 1.2939 | 0.09848 | 0.0094 | 13.1387
19 | 1.2899 | 0.10569 | 0.0071 | 12.2046
19.5 | 1.2804 | 0.11378 | 0.0041 | 11.2533
20 | 1.2627 | 0.12358 | -0.0004 | 10.2177

## 23. Re 250k Mach 0.50 (1)
BIGFOIL.COM POLAR EXPORT
GA 30-416
GA 30-416 |  |  |  | Cl Max: | 1.593 | at alpha= | 10.5 | deg
JavaFoil+Calcfoil stall+Eppler ext transition |  |  |  | L/D Max: | 69.483 | at alpha= | 3.5 | deg
Re: | 250000 |  |  | Cd Min: | 0.01128 | at alpha= | -0.5 | deg
Mach: | 0.5 |  |  | Cl=0 at alpha= | -2.9792 | deg
|  |  |  | @ Cl=0.1, Cd= | 0.012056
|  |  |  | @ Cl=0.4, Cd= | 0.011567
|  |  |  | @ Cl=0.6, Cd= | 0.012053
alpha (deg) | Cl | Cd | Cm | Cl/Cd
-20 | -0.98 | 0.28718 | -0.028 | -3.413
-19.5 | -0.949 | 0.27399 | -0.027 | -3.462
-19 | -0.92 | 0.2677 | -0.027 | -3.438
-18.5 | -0.892 | 0.26452 | -0.027 | -3.374
-18 | -0.864 | 0.25244 | -0.027 | -3.424
-17.5 | -0.836 | 0.24408 | -0.028 | -3.427
-17 | -0.809 | 0.23731 | -0.028 | -3.407
-16.5 | -0.78 | 0.23818 | -0.028 | -3.277
-16 | -0.752 | 0.23017 | -0.029 | -3.268
-15.5 | -0.722 | 0.20913 | -0.028 | -3.452
-15 | -0.692 | 0.20215 | -0.027 | -3.426
-14.5 | -0.664 | 0.19815 | -0.027 | -3.35
-14 | -0.635 | 0.19406 | -0.027 | -3.275
-13.5 | -0.607 | 0.18785 | -0.027 | -3.231
-13 | -0.579 | 0.18361 | -0.028 | -3.152
-12.5 | -0.55 | 0.17256 | -0.028 | -3.188
-12 | -0.522 | 0.16197 | -0.028 | -3.221
-11.5 | -0.492 | 0.14546 | -0.026 | -3.38
-11 | -0.463 | 0.13744 | -0.026 | -3.368
-10.5 | -0.434 | 0.13641 | -0.026 | -3.183
-10 | -0.406 | 0.13332 | -0.026 | -3.042
-9.5 | -0.376 | 0.11218 | -0.025 | -3.356
-9 | -0.533 | 0.0758 | -0.028 | -7.034
-8.5 | -0.539 | 0.06591 | -0.029 | -8.181
-8 | -0.519 | 0.0585 | -0.034 | -8.871
-7.5 | -0.489 | 0.05113 | -0.04 | -9.573
-7 | -0.471 | 0.03527 | -0.052 | -13.36
-6.5 | -0.463 | 0.01879 | -0.062 | -24.659
-6 | -0.415 | 0.01604 | -0.065 | -25.843
-5.5 | -0.352 | 0.01418 | -0.066 | -24.791
-5 | -0.284 | 0.0134 | -0.067 | -21.198
-4.5 | -0.215 | 0.01346 | -0.068 | -15.968
-4 | -0.145 | 0.01301 | -0.069 | -11.133
-3.5 | -0.074 | 0.01255 | -0.069 | -5.896
-3 | -0.003 | 0.01289 | -0.07 | -0.206
-2.5 | 0.069 | 0.01203 | -0.071 | 5.739
-2 | 0.141 | 0.01209 | -0.072 | 11.658
-1.5 | 0.213 | 0.01227 | -0.073 | 17.359
-1 | 0.285 | 0.01178 | -0.073 | 24.174
-0.5 | 0.357 | 0.01128 | -0.074 | 31.609
0 | 0.432 | 0.01178 | -0.075 | 36.653
0.5 | 0.504 | 0.01181 | -0.076 | 42.681
1 | 0.576 | 0.01196 | -0.077 | 48.157
1.5 | 0.648 | 0.01224 | -0.077 | 52.947
2 | 0.72 | 0.01148 | -0.078 | 62.666
2.5 | 0.791 | 0.01216 | -0.079 | 65.047
3 | 0.862 | 0.01273 | -0.08 | 67.751
3.5 | 0.933 | 0.01343 | -0.08 | 69.483
4 | 0.98 | 0.0155 | -0.079 | 63.242
4.5 | 1.045 | 0.01655 | -0.08 | 63.148
5 | 1.109 | 0.01771 | -0.08 | 62.592
5.5 | 1.171 | 0.01901 | -0.081 | 61.599
6 | 1.232 | 0.02044 | -0.081 | 60.246
6.5 | 1.29 | 0.02199 | -0.081 | 58.679
7 | 1.347 | 0.02384 | -0.082 | 56.481
7.5 | 1.4 | 0.02609 | -0.082 | 53.661
8 | 1.449 | 0.02955 | -0.083 | 49.027
8.5 | 1.496 | 0.0322 | -0.083 | 46.464
9 | 1.538 | 0.03526 | -0.083 | 43.623
9.5 | 1.57 | 0.03891 | -0.083 | 40.342
10 | 1.591 | 0.0436 | -0.083 | 36.496
10.5 | 1.593 | 0.04912 | -0.083 | 32.441
11 | 1.57 | 0.05643 | -0.083 | 27.815
11.5 | 1.499 | 0.06832 | -0.081 | 21.936
12 | 1.275 | 0.09852 | -0.072 | 12.941
12.5 | 0.887 | 0.15363 | -0.042 | 5.775
13 | 0.917 | 0.16201 | -0.045 | 5.657
13.5 | 0.946 | 0.19396 | -0.048 | 4.877
14 | 0.974 | 0.19829 | -0.049 | 4.912
14.5 | 1.003 | 0.20695 | -0.051 | 4.847
15 | 1.036 | 0.22036 | -0.056 | 4.702
15.5 | 1.062 | 0.23294 | -0.055 | 4.561

## 24. Re 250k Mach 0.50 (2)
BIGFOIL.COM POLAR EXPORT
GA 30-416
GA 30-416 |  |  |  | Cl Max: | 1.1802 | at alpha= | 12 | deg
XFOIL ncrit=9 |  |  |  | L/D Max: | 66.7751 | at alpha= | 3.5 | deg
Re: | 250000 |  |  | Cd Min: | 0.2396 | at alpha= | -20 | deg
Mach: | 0.5 |  |  | Cl=0 at alpha= | -3.2101 | deg
|  |  |  | @ Cl=0.1, Cd= | 0.01497
|  |  |  | @ Cl=0.4, Cd= | 0.012662
|  |  |  | @ Cl=0.6, Cd= | 0.013181
alpha (deg) | Cl | Cd | Cm | Cl/Cd
-20 | -0.5004 | 0.2396 | -0.0086 | -2.0885
-19.5 | -0.4843 | 0.23233 | -0.0143 | -2.0845
-19 | -0.4608 | 0.22495 | -0.0172 | -2.0485
-18.5 | -0.4384 | 0.21843 | -0.0204 | -2.0071
-18 | -0.4276 | 0.21134 | -0.0266 | -2.0233
-17.5 | -0.4 | 0.20425 | -0.028 | -1.9584
-17 | -0.3795 | 0.19768 | -0.0311 | -1.9198
-16.5 | -0.3705 | 0.19029 | -0.0366 | -1.947
-16 | -0.3431 | 0.18392 | -0.0375 | -1.8655
-15.5 | -0.3357 | 0.17715 | -0.0425 | -1.895
-15 | -0.313 | 0.17005 | -0.0437 | -1.8406
-14.5 | -0.294 | 0.16396 | -0.0454 | -1.7931
-14 | -0.2937 | 0.15657 | -0.0501 | -1.8758
-13.5 | -0.2678 | 0.15095 | -0.0496 | -1.7741
-13 | -0.2812 | 0.14427 | -0.0548 | -1.9491
-12.5 | -0.2614 | 0.13823 | -0.0528 | -1.8911
-12 | -0.2438 | 0.13284 | -0.0543 | -1.8353
-11.5 | -0.1087 | 0.1003 | -0.0898 | -1.0837
-11 | -0.2055 | 0.10935 | -0.0742 | -1.8793
-10.5 | -0.187 | 0.09814 | -0.0844 | -1.9054
-10 | -0.174 | 0.08556 | -0.0966 | -2.0337
-9.5 | -0.1826 | 0.07016 | -0.1118 | -2.6026
-9 | -0.2652 | 0.04491 | -0.1392 | -5.9051
-8.5 | -0.3154 | 0.03485 | -0.1466 | -9.0502
-8 | -0.3405 | 0.0306 | -0.1407 | -11.1275
-7.5 | -0.3512 | 0.0279 | -0.1316 | -12.5878
-7 | -0.3481 | 0.02498 | -0.1233 | -13.9351
-6.5 | -0.3172 | 0.02283 | -0.1174 | -13.894
-6 | -0.2815 | 0.02104 | -0.1116 | -13.3793
-5.5 | -0.2334 | 0.01953 | -0.1073 | -11.9508
-5 | -0.1876 | 0.01844 | -0.1026 | -10.1735
-4.5 | -0.1377 | 0.01749 | -0.0985 | -7.8731
-4 | -0.083 | 0.01668 | -0.0951 | -4.976
-3.5 | -0.0338 | 0.0161 | -0.0911 | -2.0994
-3 | 0.0245 | 0.01544 | -0.0885 | 1.5868
-2.5 | 0.0757 | 0.0151 | -0.0848 | 5.0132
-2 | 0.13 | 0.01481 | -0.0817 | 8.7779
-1.5 | 0.1917 | 0.01439 | -0.0796 | 13.3218
-1 | 0.243 | 0.0142 | -0.076 | 17.1127
0 | 0.3525 | 0.0134 | -0.0697 | 26.306
0.5 | 0.404 | 0.0126 | -0.065 | 32.0635
1 | 0.4825 | 0.01269 | -0.065 | 38.0221
1.5 | 0.5803 | 0.0131 | -0.0692 | 44.2977
2 | 0.6964 | 0.01358 | -0.0773 | 51.2813
2.5 | 0.8037 | 0.01387 | -0.084 | 57.9452
3 | 0.9064 | 0.01417 | -0.0904 | 63.9661
3.5 | 0.9649 | 0.01445 | -0.0886 | 66.7751
4 | 0.9831 | 0.01485 | -0.0794 | 66.202
4.5 | 0.9947 | 0.01535 | -0.069 | 64.8013
5 | 0.994 | 0.0159 | -0.0564 | 62.5157
5.5 | 0.9993 | 0.01664 | -0.0452 | 60.0541
6 | 1.015 | 0.01766 | -0.0362 | 57.4745
6.5 | 1.0319 | 0.01893 | -0.0281 | 54.5114
7 | 1.0512 | 0.02046 | -0.0211 | 51.3783
7.5 | 1.0715 | 0.02224 | -0.0147 | 48.179
8 | 1.0922 | 0.02428 | -0.009 | 44.9835
8.5 | 1.1095 | 0.02673 | -0.0036 | 41.5077
9 | 1.1255 | 0.02949 | 0.0012 | 38.1655
9.5 | 1.1397 | 0.03259 | 0.0056 | 34.9708
10 | 1.1525 | 0.03606 | 0.0095 | 31.9606
10.5 | 1.1633 | 0.03997 | 0.0129 | 29.1043
11 | 1.1715 | 0.04439 | 0.0157 | 26.3911
11.5 | 1.1774 | 0.04929 | 0.0179 | 23.8872
12 | 1.1802 | 0.05474 | 0.0195 | 21.5601
12.5 | 1.1771 | 0.06108 | 0.0203 | 19.2714
13 | 1.1693 | 0.06819 | 0.0204 | 17.1477
13.5 | 1.1609 | 0.07562 | 0.0198 | 15.3518
14 | 1.1474 | 0.084 | 0.0182 | 13.6595
14.5 | 1.1102 | 0.09566 | 0.014 | 11.6057
15 | 1.1031 | 0.10395 | 0.0116 | 10.6118
15.5 | 0.9853 | 0.1289 | -0.0033 | 7.6439
16 | 0.9973 | 0.13535 | -0.0054 | 7.3683
16.5 | 0.9115 | 0.16034 | -0.0209 | 5.6848
17 | 0.8823 | 0.17727 | -0.0307 | 4.9772

## 25. Re 500k Mach 0.00 (1)
BIGFOIL.COM POLAR EXPORT
GA 30-416
GA 30-416 |  |  |  | Cl Max: | 1.862 | at alpha= | 17 | deg
JavaFoil+Calcfoil stall+Eppler ext transition |  |  |  | L/D Max: | 96.402 | at alpha= | 6.5 | deg
Re: | 500000 |  |  | Cd Min: | 0.00769 | at alpha= | 2 | deg
Mach: | 0 |  |  | Cl=0 at alpha= | -2.9839 | deg
|  |  |  | @ Cl=0.1, Cd= | 0.00905
|  |  |  | @ Cl=0.4, Cd= | 0.0085729
|  |  |  | @ Cl=0.6, Cd= | 0.0077171
alpha (deg) | Cl | Cd | Cm | Cl/Cd
-20 | -0.948 | 0.18125 | -0.022 | -5.228
-19.5 | -0.955 | 0.17116 | -0.022 | -5.582
-19 | -0.962 | 0.16468 | -0.023 | -5.844
-18.5 | -0.968 | 0.15529 | -0.023 | -6.232
-18 | -0.97 | 0.14759 | -0.023 | -6.571
-17.5 | -0.972 | 0.13941 | -0.024 | -6.974
-17 | -0.971 | 0.13175 | -0.025 | -7.37
-16.5 | -0.967 | 0.12481 | -0.025 | -7.745
-16 | -0.962 | 0.11737 | -0.026 | -8.193
-15.5 | -0.955 | 0.10981 | -0.028 | -8.694
-15 | -0.944 | 0.10308 | -0.028 | -9.155
-14.5 | -0.931 | 0.09588 | -0.029 | -9.715
-14 | -0.917 | 0.08835 | -0.031 | -10.382
-13.5 | -0.901 | 0.08083 | -0.032 | -11.141
-13 | -0.882 | 0.07318 | -0.034 | -12.059
-12.5 | -0.864 | 0.06472 | -0.036 | -13.349
-12 | -0.846 | 0.05543 | -0.038 | -15.254
-11.5 | -0.826 | 0.04585 | -0.04 | -18.008
-11 | -0.805 | 0.037 | -0.043 | -21.749
-10.5 | -0.8 | 0.02431 | -0.047 | -32.927
-10 | -0.781 | 0.01838 | -0.05 | -42.48
-9.5 | -0.745 | 0.01596 | -0.051 | -46.698
-9 | -0.707 | 0.0145 | -0.053 | -48.759
-8.5 | -0.655 | 0.0132 | -0.053 | -49.606
-8 | -0.6 | 0.01278 | -0.054 | -46.972
-7.5 | -0.544 | 0.01225 | -0.055 | -44.444
-7 | -0.487 | 0.01173 | -0.055 | -41.534
-6.5 | -0.429 | 0.01121 | -0.056 | -38.253
-6 | -0.37 | 0.01079 | -0.057 | -34.26
-5.5 | -0.309 | 0.01109 | -0.057 | -27.897
-5 | -0.249 | 0.01053 | -0.058 | -23.637
-4.5 | -0.188 | 0.0106 | -0.059 | -17.708
-4 | -0.126 | 0.01002 | -0.06 | -12.598
-3.5 | -0.064 | 0.01007 | -0.06 | -6.394
-3 | -0.002 | 0.00977 | -0.061 | -0.236
-2.5 | 0.06 | 0.00925 | -0.062 | 6.481
-2 | 0.122 | 0.00894 | -0.062 | 13.676
-1.5 | 0.185 | 0.00882 | -0.063 | 20.939
-1 | 0.247 | 0.00884 | -0.064 | 27.955
-0.5 | 0.309 | 0.0087 | -0.064 | 35.556
0 | 0.374 | 0.00861 | -0.065 | 43.499
0.5 | 0.437 | 0.00852 | -0.066 | 51.264
1 | 0.5 | 0.00841 | -0.066 | 59.367
1.5 | 0.562 | 0.00776 | -0.067 | 72.432
2 | 0.624 | 0.00769 | -0.068 | 81.191
2.5 | 0.687 | 0.00792 | -0.068 | 86.722
3 | 0.749 | 0.00851 | -0.069 | 87.963
3.5 | 0.811 | 0.00898 | -0.07 | 90.273
4 | 0.872 | 0.00934 | -0.07 | 93.352
4.5 | 0.933 | 0.00981 | -0.071 | 95.14
5 | 0.995 | 0.01039 | -0.072 | 95.684
5.5 | 1.055 | 0.01106 | -0.072 | 95.38
6 | 1.115 | 0.01165 | -0.073 | 95.753
6.5 | 1.175 | 0.01219 | -0.074 | 96.402
7 | 1.234 | 0.01291 | -0.074 | 95.566
7.5 | 1.292 | 0.01373 | -0.075 | 94.132
8 | 1.323 | 0.01549 | -0.074 | 85.391
8.5 | 1.373 | 0.01677 | -0.074 | 81.873
9 | 1.423 | 0.01796 | -0.075 | 79.184
9.5 | 1.468 | 0.02 | -0.075 | 73.401
10 | 1.514 | 0.02138 | -0.075 | 70.827
10.5 | 1.558 | 0.02285 | -0.076 | 68.158
11 | 1.599 | 0.02451 | -0.076 | 65.243
11.5 | 1.639 | 0.02664 | -0.076 | 61.518
12 | 1.677 | 0.02835 | -0.077 | 59.128
12.5 | 1.711 | 0.0303 | -0.077 | 56.473
13 | 1.743 | 0.03236 | -0.077 | 53.878
13.5 | 1.773 | 0.03471 | -0.078 | 51.079
14 | 1.797 | 0.03734 | -0.078 | 48.14
14.5 | 1.818 | 0.04029 | -0.078 | 45.118
15 | 1.835 | 0.0435 | -0.078 | 42.185
15.5 | 1.848 | 0.04724 | -0.078 | 39.128
16 | 1.857 | 0.05122 | -0.078 | 36.259
16.5 | 1.861 | 0.05623 | -0.078 | 33.096
17 | 1.862 | 0.06103 | -0.078 | 30.515
17.5 | 1.86 | 0.06648 | -0.078 | 27.98
18 | 1.855 | 0.07207 | -0.078 | 25.737
18.5 | 1.845 | 0.0792 | -0.078 | 23.295
19 | 1.831 | 0.08694 | -0.077 | 21.059
19.5 | 1.815 | 0.0947 | -0.077 | 19.168
20 | 1.794 | 0.10458 | -0.076 | 17.154

## 26. Re 500k Mach 0.00 (2)
BIGFOIL.COM POLAR EXPORT
GA 30-416
GA 30-416 |  |  |  | Cl Max: | 1.4062 | at alpha= | 17 | deg
XFOIL ncrit=9 |  |  |  | L/D Max: | 96.9041 | at alpha= | 5.5 | deg
Re: | 500000 |  |  | Cd Min: | 0.19425 | at alpha= | -18.5 | deg
Mach: | 0 |  |  | Cl=0 at alpha= | -3.2311 | deg
|  |  |  | @ Cl=0.1, Cd= | 0.0093882
|  |  |  | @ Cl=0.4, Cd= | 0.0077218
|  |  |  | @ Cl=0.6, Cd= | 0.0082695
alpha (deg) | Cl | Cd | Cm | Cl/Cd
-18.5 | -0.45 | 0.19425 | -0.018 | -2.3166
-17.5 | -0.7796 | 0.09567 | -0.0654 | -8.1488
-17 | -0.8511 | 0.07637 | -0.078 | -11.1444
-16.5 | -0.8923 | 0.06361 | -0.0863 | -14.0277
-16 | -0.9166 | 0.05429 | -0.0913 | -16.8834
-15.5 | -0.9249 | 0.04736 | -0.0948 | -19.5291
-15 | -0.9285 | 0.04143 | -0.0975 | -22.4113
-14.5 | -0.933 | 0.03645 | -0.0983 | -25.5967
-14 | -0.9374 | 0.03269 | -0.0964 | -28.6754
-13.5 | -0.9439 | 0.02997 | -0.0917 | -31.4948
-13 | -0.936 | 0.02756 | -0.0884 | -33.9623
-12.5 | -0.8824 | 0.0251 | -0.0919 | -35.1554
-12 | -0.823 | 0.02313 | -0.0954 | -35.5815
-11.5 | -0.76 | 0.0209 | -0.0995 | -36.3636
-11 | -0.7028 | 0.01954 | -0.1014 | -35.9672
-10.5 | -0.6622 | 0.01836 | -0.0996 | -36.0675
-10 | -0.6265 | 0.01744 | -0.0965 | -35.9232
-9.5 | -0.5875 | 0.01671 | -0.0936 | -35.1586
-9 | -0.5497 | 0.01582 | -0.0907 | -34.7472
-8.5 | -0.508 | 0.01505 | -0.0882 | -33.7542
-8 | -0.4635 | 0.01446 | -0.0861 | -32.0539
-7.5 | -0.4193 | 0.01377 | -0.084 | -30.4503
-7 | -0.3733 | 0.01317 | -0.0821 | -28.3447
-6.5 | -0.3255 | 0.01266 | -0.0806 | -25.7109
-6 | -0.2776 | 0.01212 | -0.079 | -22.9043
-5.5 | -0.2285 | 0.01165 | -0.0776 | -19.6137
-5 | -0.1788 | 0.0112 | -0.0762 | -15.9643
-4.5 | -0.1286 | 0.01082 | -0.075 | -11.8854
-4 | -0.0783 | 0.01041 | -0.0738 | -7.5216
-3.5 | -0.0277 | 0.01006 | -0.0726 | -2.7535
-3 | 0.0238 | 0.00976 | -0.0715 | 2.4385
-2.5 | 0.0747 | 0.00949 | -0.0703 | 7.8714
-2 | 0.1269 | 0.00928 | -0.0693 | 13.6746
-1.5 | 0.1777 | 0.00907 | -0.0681 | 19.5921
-1 | 0.2289 | 0.00888 | -0.0669 | 25.777
-0.5 | 0.279 | 0.00866 | -0.0655 | 32.2171
0 | 0.3244 | 0.00825 | -0.0631 | 39.3212
0.5 | 0.3631 | 0.00775 | -0.0589 | 46.8516
1 | 0.4155 | 0.00771 | -0.0575 | 53.8911
1.5 | 0.475 | 0.00782 | -0.0576 | 60.7417
2 | 0.5418 | 0.00804 | -0.0594 | 67.3881
2.5 | 0.6128 | 0.00832 | -0.0622 | 73.6538
3 | 0.6841 | 0.00863 | -0.0651 | 79.27
3.5 | 0.7645 | 0.00897 | -0.0702 | 85.2285
4 | 0.8355 | 0.00928 | -0.0734 | 90.0323
4.5 | 0.9086 | 0.00967 | -0.0773 | 93.9607
5.5 | 1.0204 | 0.01053 | -0.0786 | 96.9041
6 | 1.0436 | 0.01092 | -0.0725 | 95.5678
6.5 | 1.0646 | 0.01137 | -0.0659 | 93.6324
7 | 1.0825 | 0.0119 | -0.0587 | 90.9664
7.5 | 1.0935 | 0.01242 | -0.0501 | 88.0435
8 | 1.1124 | 0.01305 | -0.0435 | 85.2414
8.5 | 1.1346 | 0.01383 | -0.0378 | 82.039
9 | 1.158 | 0.01477 | -0.0328 | 78.4022
9.5 | 1.1815 | 0.01589 | -0.0283 | 74.3549
10 | 1.2059 | 0.01715 | -0.0244 | 70.3149
10.5 | 1.2309 | 0.01855 | -0.0208 | 66.3558
11 | 1.2543 | 0.02017 | -0.0175 | 62.1864
11.5 | 1.2763 | 0.02202 | -0.0145 | 57.9609
12 | 1.2962 | 0.02411 | -0.0115 | 53.7619
12.5 | 1.3149 | 0.02641 | -0.0088 | 49.788
13 | 1.3323 | 0.02891 | -0.0063 | 46.0844
13.5 | 1.3487 | 0.03161 | -0.0041 | 42.6669
14 | 1.3627 | 0.03466 | -0.0021 | 39.3162
14.5 | 1.3744 | 0.03806 | -0.0003 | 36.1114
15 | 1.3823 | 0.04197 | 0.0012 | 32.9354
15.5 | 1.3927 | 0.04586 | 0.0022 | 30.3685
16 | 1.4 | 0.05019 | 0.0031 | 27.894
16.5 | 1.3986 | 0.05559 | 0.0036 | 25.1592
17 | 1.4062 | 0.06023 | 0.0038 | 23.3472
17.5 | 1.4013 | 0.06642 | 0.0035 | 21.0976
18 | 1.4038 | 0.07194 | 0.003 | 19.5135
18.5 | 1.3932 | 0.07919 | 0.002 | 17.5931
19 | 1.3927 | 0.08538 | 0.0008 | 16.3118
19.5 | 1.3824 | 0.09295 | -0.001 | 14.8725
20 | 1.3758 | 0.10008 | -0.0028 | 13.747

## 27. Re 500k Mach 0.10 (1)
BIGFOIL.COM POLAR EXPORT
GA 30-416
GA 30-416 |  |  |  | Cl Max: | 1.85 | at alpha= | 16.5 | deg
JavaFoil+Calcfoil stall+Eppler ext transition |  |  |  | L/D Max: | 96.179 | at alpha= | 6.5 | deg
Re: | 500000 |  |  | Cd Min: | 0.00772 | at alpha= | 2 | deg
Mach: | 0.1 |  |  | Cl=0 at alpha= | -2.9839 | deg
|  |  |  | @ Cl=0.1, Cd= | 0.0092262
|  |  |  | @ Cl=0.4, Cd= | 0.0085619
|  |  |  | @ Cl=0.6, Cd= | 0.0077505
alpha (deg) | Cl | Cd | Cm | Cl/Cd
-20 | -0.908 | 0.18568 | -0.021 | -4.889
-19.5 | -0.92 | 0.1752 | -0.022 | -5.251
-19 | -0.929 | 0.16782 | -0.022 | -5.537
-18.5 | -0.938 | 0.15729 | -0.023 | -5.962
-18 | -0.944 | 0.14953 | -0.024 | -6.315
-17.5 | -0.948 | 0.14249 | -0.024 | -6.651
-17 | -0.949 | 0.13495 | -0.024 | -7.036
-16.5 | -0.95 | 0.12642 | -0.026 | -7.513
-16 | -0.946 | 0.11998 | -0.026 | -7.884
-15.5 | -0.941 | 0.11178 | -0.027 | -8.416
-15 | -0.932 | 0.10525 | -0.028 | -8.852
-14.5 | -0.922 | 0.09761 | -0.029 | -9.444
-14 | -0.908 | 0.09111 | -0.03 | -9.963
-13.5 | -0.893 | 0.08349 | -0.032 | -10.695
-13 | -0.875 | 0.07594 | -0.033 | -11.527
-12.5 | -0.858 | 0.06749 | -0.035 | -12.709
-12 | -0.84 | 0.05828 | -0.037 | -14.409
-11.5 | -0.82 | 0.04856 | -0.04 | -16.895
-11 | -0.801 | 0.03918 | -0.042 | -20.43
-10.5 | -0.779 | 0.03067 | -0.045 | -25.404
-10 | -0.778 | 0.01921 | -0.049 | -40.513
-9.5 | -0.745 | 0.01633 | -0.051 | -45.621
-9 | -0.705 | 0.01483 | -0.053 | -47.554
-8.5 | -0.657 | 0.01329 | -0.054 | -49.446
-8 | -0.603 | 0.0129 | -0.054 | -46.72
-7.5 | -0.546 | 0.01235 | -0.055 | -44.264
-7 | -0.489 | 0.01183 | -0.056 | -41.358
-6.5 | -0.431 | 0.01124 | -0.056 | -38.329
-6 | -0.371 | 0.01081 | -0.057 | -34.356
-5.5 | -0.311 | 0.01086 | -0.058 | -28.618
-5 | -0.25 | 0.01047 | -0.058 | -23.877
-4.5 | -0.189 | 0.01061 | -0.059 | -17.784
-4 | -0.127 | 0.01004 | -0.06 | -12.627
-3.5 | -0.065 | 0.00971 | -0.06 | -6.665
-3 | -0.002 | 0.00965 | -0.061 | -0.24
-2.5 | 0.06 | 0.00955 | -0.062 | 6.305
-2 | 0.123 | 0.00904 | -0.063 | 13.593
-1.5 | 0.186 | 0.00884 | -0.063 | 21.01
-1 | 0.248 | 0.00881 | -0.064 | 28.181
-0.5 | 0.311 | 0.00869 | -0.065 | 35.776
0 | 0.376 | 0.0086 | -0.065 | 43.776
0.5 | 0.439 | 0.0085 | -0.066 | 51.655
1 | 0.502 | 0.00846 | -0.067 | 59.361
1.5 | 0.565 | 0.00779 | -0.067 | 72.508
2 | 0.627 | 0.00772 | -0.068 | 81.235
2.5 | 0.69 | 0.008 | -0.069 | 86.254
3 | 0.752 | 0.00862 | -0.069 | 87.242
3.5 | 0.815 | 0.00905 | -0.07 | 90.05
4 | 0.876 | 0.00941 | -0.071 | 93.176
4.5 | 0.938 | 0.00989 | -0.071 | 94.819
5 | 0.999 | 0.01047 | -0.072 | 95.452
5.5 | 1.06 | 0.01114 | -0.073 | 95.142
6 | 1.121 | 0.01175 | -0.073 | 95.409
6.5 | 1.181 | 0.01228 | -0.074 | 96.179
7 | 1.24 | 0.01301 | -0.075 | 95.334
7.5 | 1.298 | 0.01383 | -0.075 | 93.891
8 | 1.328 | 0.01569 | -0.074 | 84.603
8.5 | 1.378 | 0.01698 | -0.075 | 81.16
9 | 1.427 | 0.01826 | -0.075 | 78.192
9.5 | 1.473 | 0.02027 | -0.075 | 72.679
10 | 1.519 | 0.02168 | -0.076 | 70.078
10.5 | 1.562 | 0.02325 | -0.076 | 67.21
11 | 1.604 | 0.0249 | -0.076 | 64.414
11.5 | 1.643 | 0.02705 | -0.077 | 60.717
12 | 1.68 | 0.02884 | -0.077 | 58.249
12.5 | 1.714 | 0.03087 | -0.077 | 55.535
13 | 1.746 | 0.03297 | -0.078 | 52.936
13.5 | 1.774 | 0.03548 | -0.078 | 49.992
14 | 1.797 | 0.03823 | -0.078 | 47
14.5 | 1.816 | 0.04129 | -0.078 | 43.981
15 | 1.832 | 0.04451 | -0.079 | 41.148
15.5 | 1.842 | 0.04859 | -0.079 | 37.915
16 | 1.848 | 0.05307 | -0.079 | 34.827
16.5 | 1.85 | 0.05794 | -0.078 | 31.926
17 | 1.848 | 0.06304 | -0.078 | 29.32
17.5 | 1.843 | 0.06886 | -0.078 | 26.763
18 | 1.833 | 0.07528 | -0.078 | 24.356
18.5 | 1.82 | 0.08269 | -0.077 | 22.011
19 | 1.801 | 0.09132 | -0.077 | 19.724
19.5 | 1.779 | 0.10125 | -0.076 | 17.567
20 | 1.756 | 0.11103 | -0.075 | 15.812

## 28. Re 500k Mach 0.10 (2)
BIGFOIL.COM POLAR EXPORT
GA 30-416
GA 30-416 |  |  |  | Cl Max: | 1.3975 | at alpha= | 17 | deg
XFOIL ncrit=9 |  |  |  | L/D Max: | 96.4562 | at alpha= | 5.5 | deg
Re: | 500000 |  |  | Cd Min: | 0.19015 | at alpha= | -18 | deg
Mach: | 0.1 |  |  | Cl=0 at alpha= | -3.2327 | deg
|  |  |  | @ Cl=0.1, Cd= | 0.0094359
|  |  |  | @ Cl=0.4, Cd= | 0.00776
|  |  |  | @ Cl=0.6, Cd= | 0.008292
alpha (deg) | Cl | Cd | Cm | Cl/Cd
-18 | -0.4308 | 0.19015 | -0.0203 | -2.2656
-17 | -0.7858 | 0.08824 | -0.0708 | -8.9053
-16.5 | -0.8422 | 0.07223 | -0.0812 | -11.66
-16 | -0.8754 | 0.06129 | -0.0875 | -14.2829
-15.5 | -0.8923 | 0.05291 | -0.0921 | -16.8645
-15 | -0.9006 | 0.04585 | -0.0961 | -19.6423
-14.5 | -0.9093 | 0.03957 | -0.0987 | -22.9795
-14 | -0.9166 | 0.03486 | -0.0985 | -26.2937
-13.5 | -0.9246 | 0.03144 | -0.0951 | -29.4084
-13 | -0.9299 | 0.02911 | -0.0901 | -31.9443
-12.5 | -0.8803 | 0.02593 | -0.0938 | -33.9491
-12 | -0.8213 | 0.02379 | -0.0975 | -34.5229
-11.5 | -0.7581 | 0.02142 | -0.1017 | -35.3922
-11 | -0.7011 | 0.01989 | -0.1037 | -35.2489
-10.5 | -0.6595 | 0.01884 | -0.1018 | -35.0053
-9.5 | -0.5882 | 0.01695 | -0.0952 | -34.7021
-9 | -0.551 | 0.016 | -0.0921 | -34.4375
-8.5 | -0.5084 | 0.01528 | -0.0896 | -33.2723
-8 | -0.4655 | 0.01457 | -0.0872 | -31.9492
-7.5 | -0.4212 | 0.01388 | -0.085 | -30.3458
-7 | -0.375 | 0.01326 | -0.083 | -28.2805
-6.5 | -0.3273 | 0.01272 | -0.0813 | -25.7311
-6 | -0.2783 | 0.01223 | -0.0798 | -22.7555
-5.5 | -0.2296 | 0.01172 | -0.0783 | -19.5904
-5 | -0.1793 | 0.01129 | -0.0769 | -15.8813
-4.5 | -0.129 | 0.01089 | -0.0756 | -11.8457
-4 | -0.0782 | 0.01047 | -0.0743 | -7.469
-3.5 | -0.0278 | 0.0101 | -0.0731 | -2.7525
-3 | 0.0242 | 0.00981 | -0.072 | 2.4669
-2.5 | 0.0753 | 0.00953 | -0.0708 | 7.9014
-2 | 0.1278 | 0.00933 | -0.0698 | 13.6977
-1.5 | 0.1787 | 0.0091 | -0.0685 | 19.6374
-1 | 0.2302 | 0.00892 | -0.0672 | 25.8072
-0.5 | 0.2808 | 0.0087 | -0.0658 | 32.2759
0 | 0.3269 | 0.00832 | -0.0636 | 39.2909
0.5 | 0.3651 | 0.00778 | -0.0592 | 46.928
1 | 0.4174 | 0.00775 | -0.0577 | 53.8581
1.5 | 0.4772 | 0.00785 | -0.0577 | 60.7898
2 | 0.5434 | 0.00807 | -0.0593 | 67.3358
2.5 | 0.6148 | 0.00835 | -0.0621 | 73.6287
3 | 0.6874 | 0.00867 | -0.0652 | 79.2849
3.5 | 0.7679 | 0.009 | -0.0702 | 85.3222
4 | 0.8389 | 0.00934 | -0.0734 | 89.818
4.5 | 0.9124 | 0.00975 | -0.0772 | 93.5795
5.5 | 1.0234 | 0.01061 | -0.0781 | 96.4562
6 | 1.0456 | 0.01102 | -0.0717 | 94.882
6.5 | 1.0649 | 0.01149 | -0.0647 | 92.6806
7.5 | 1.0929 | 0.01252 | -0.0486 | 87.2923
8 | 1.112 | 0.01321 | -0.042 | 84.1787
8.5 | 1.1341 | 0.01405 | -0.0364 | 80.7189
9 | 1.1572 | 0.01506 | -0.0314 | 76.8393
9.5 | 1.1815 | 0.01622 | -0.027 | 72.8422
10 | 1.2071 | 0.01749 | -0.0232 | 69.0166
10.5 | 1.2314 | 0.01898 | -0.0196 | 64.8788
11 | 1.2538 | 0.02073 | -0.0163 | 60.4824
11.5 | 1.2748 | 0.0227 | -0.0131 | 56.1586
12 | 1.294 | 0.02491 | -0.0102 | 51.947
12.5 | 1.312 | 0.02733 | -0.0075 | 48.0059
13 | 1.3287 | 0.02997 | -0.005 | 44.3343
13.5 | 1.3448 | 0.03279 | -0.0028 | 41.0125
14 | 1.359 | 0.03593 | -0.0009 | 37.8235
14.5 | 1.3712 | 0.03939 | 0.0008 | 34.8109
15 | 1.3793 | 0.04341 | 0.0022 | 31.7738
15.5 | 1.3851 | 0.04782 | 0.0032 | 28.9649
16 | 1.3939 | 0.05213 | 0.004 | 26.7389
16.5 | 1.3933 | 0.05757 | 0.0044 | 24.2018
17 | 1.3975 | 0.0627 | 0.0044 | 22.2887
17.5 | 1.3935 | 0.06889 | 0.0041 | 20.2279
18 | 1.3929 | 0.07491 | 0.0034 | 18.5943
18.5 | 1.384 | 0.08205 | 0.0022 | 16.8678
19 | 1.3806 | 0.08872 | 0.0008 | 15.5613
19.5 | 1.3683 | 0.09654 | -0.0011 | 14.1734
20 | 1.364 | 0.10358 | -0.0031 | 13.1686

## 29. Re 500k Mach 0.25 (1)
BIGFOIL.COM POLAR EXPORT
GA 30-416
GA 30-416 |  |  |  | Cl Max: | 1.789 | at alpha= | 14.5 | deg
JavaFoil+Calcfoil stall+Eppler ext transition |  |  |  | L/D Max: | 94.009 | at alpha= | 5 | deg
Re: | 500000 |  |  | Cd Min: | 0.00788 | at alpha= | 2 | deg
Mach: | 0.25 |  |  | Cl=0 at alpha= | -2.9844 | deg
|  |  |  | @ Cl=0.1, Cd= | 0.0095619
|  |  |  | @ Cl=0.4, Cd= | 0.0087158
|  |  |  | @ Cl=0.6, Cd= | 0.0079631
alpha (deg) | Cl | Cd | Cm | Cl/Cd
-19 | -0.636 | 0.19873 | -0.02 | -3.202
-18.5 | -0.675 | 0.18753 | -0.021 | -3.601
-18 | -0.711 | 0.17392 | -0.021 | -4.089
-17.5 | -0.743 | 0.16411 | -0.022 | -4.528
-17 | -0.771 | 0.15429 | -0.022 | -4.996
-16.5 | -0.796 | 0.14319 | -0.024 | -5.556
-16 | -0.814 | 0.13439 | -0.024 | -6.06
-15.5 | -0.829 | 0.12574 | -0.025 | -6.59
-15 | -0.839 | 0.11731 | -0.026 | -7.153
-14.5 | -0.844 | 0.10977 | -0.027 | -7.689
-14 | -0.846 | 0.10172 | -0.028 | -8.317
-13.5 | -0.841 | 0.09459 | -0.029 | -8.896
-13 | -0.833 | 0.08752 | -0.031 | -9.52
-12.5 | -0.821 | 0.08033 | -0.032 | -10.218
-12 | -0.806 | 0.07229 | -0.034 | -11.152
-11.5 | -0.79 | 0.06279 | -0.037 | -12.583
-11 | -0.772 | 0.05319 | -0.04 | -14.512
-10.5 | -0.754 | 0.04272 | -0.043 | -17.652
-10 | -0.733 | 0.03354 | -0.046 | -21.863
-9.5 | -0.734 | 0.02025 | -0.051 | -36.269
-9 | -0.703 | 0.01667 | -0.053 | -42.195
-8.5 | -0.664 | 0.01478 | -0.055 | -44.884
-8 | -0.615 | 0.01346 | -0.056 | -45.644
-7.5 | -0.558 | 0.01282 | -0.057 | -43.559
-7 | -0.5 | 0.0122 | -0.057 | -40.995
-6.5 | -0.441 | 0.01165 | -0.058 | -37.865
-6 | -0.38 | 0.01113 | -0.059 | -34.169
-5.5 | -0.319 | 0.01106 | -0.059 | -28.819
-5 | -0.257 | 0.0107 | -0.06 | -23.965
-4.5 | -0.194 | 0.01041 | -0.061 | -18.605
-4 | -0.13 | 0.0102 | -0.061 | -12.76
-3.5 | -0.066 | 0.01026 | -0.062 | -6.476
-3 | -0.002 | 0.01005 | -0.063 | -0.237
-2.5 | 0.062 | 0.00974 | -0.064 | 6.352
-2 | 0.126 | 0.00944 | -0.064 | 13.38
-1.5 | 0.191 | 0.00899 | -0.065 | 21.214
-1 | 0.255 | 0.00892 | -0.066 | 28.594
-0.5 | 0.319 | 0.00886 | -0.066 | 36.066
0 | 0.387 | 0.00873 | -0.067 | 44.285
0.5 | 0.451 | 0.00866 | -0.068 | 52.123
1 | 0.516 | 0.00868 | -0.069 | 59.444
1.5 | 0.58 | 0.008 | -0.069 | 72.565
2 | 0.645 | 0.00788 | -0.07 | 81.801
2.5 | 0.709 | 0.00818 | -0.071 | 86.658
3 | 0.773 | 0.00893 | -0.071 | 86.565
3.5 | 0.837 | 0.00931 | -0.072 | 89.827
4 | 0.9 | 0.00974 | -0.073 | 92.444
4.5 | 0.963 | 0.01027 | -0.073 | 93.758
5 | 1.026 | 0.01092 | -0.074 | 94.009
5.5 | 1.088 | 0.01163 | -0.075 | 93.607
6 | 1.15 | 0.0123 | -0.075 | 93.539
6.5 | 1.212 | 0.01291 | -0.076 | 93.866
7 | 1.272 | 0.01369 | -0.077 | 92.936
7.5 | 1.302 | 0.01562 | -0.076 | 83.357
8 | 1.355 | 0.01685 | -0.076 | 80.441
8.5 | 1.406 | 0.0183 | -0.077 | 76.807
9 | 1.453 | 0.02049 | -0.077 | 70.911
9.5 | 1.5 | 0.02195 | -0.077 | 68.334
10 | 1.545 | 0.02363 | -0.077 | 65.381
10.5 | 1.587 | 0.02535 | -0.078 | 62.623
11 | 1.626 | 0.02738 | -0.078 | 59.389
11.5 | 1.663 | 0.0297 | -0.078 | 55.986
12 | 1.696 | 0.0318 | -0.079 | 53.339
12.5 | 1.725 | 0.03423 | -0.079 | 50.397
13 | 1.75 | 0.03694 | -0.079 | 47.378
13.5 | 1.77 | 0.04027 | -0.079 | 43.942
14 | 1.783 | 0.04372 | -0.08 | 40.776
14.5 | 1.789 | 0.04787 | -0.08 | 37.381
15 | 1.789 | 0.05252 | -0.08 | 34.069
15.5 | 1.782 | 0.05867 | -0.079 | 30.372
16 | 1.769 | 0.06478 | -0.079 | 27.317
16.5 | 1.75 | 0.07173 | -0.078 | 24.402
17 | 1.725 | 0.07989 | -0.078 | 21.587
17.5 | 1.69 | 0.08966 | -0.077 | 18.851
18 | 1.649 | 0.10198 | -0.075 | 16.167
18.5 | 1.605 | 0.11426 | -0.074 | 14.051
19 | 1.559 | 0.12697 | -0.073 | 12.281
19.5 | 1.506 | 0.14365 | -0.071 | 10.484

## 30. Re 500k Mach 0.25 (2)
BIGFOIL.COM POLAR EXPORT
GA 30-416
GA 30-416 |  |  |  | Cl Max: | 1.3552 | at alpha= | 15.5 | deg
XFOIL ncrit=9 |  |  |  | L/D Max: | 94.5421 | at alpha= | 5 | deg
Re: | 500000 |  |  | Cd Min: | 0.18331 | at alpha= | -17.5 | deg
Mach: | 0.25 |  |  | Cl=0 at alpha= | -3.2406 | deg
|  |  |  | @ Cl=0.1, Cd= | 0.0096464
|  |  |  | @ Cl=0.4, Cd= | 0.00795
|  |  |  | @ Cl=0.6, Cd= | 0.0084166
alpha (deg) | Cl | Cd | Cm | Cl/Cd
-17.5 | -0.4308 | 0.18331 | -0.0278 | -2.3501
-17 | -0.4049 | 0.1789 | -0.0282 | -2.2633
-16.5 | -0.3854 | 0.17409 | -0.0301 | -2.2138
-16 | -0.3958 | 0.16207 | -0.0374 | -2.4422
-15.5 | -0.3722 | 0.15772 | -0.0377 | -2.3599
-14.5 | -0.6748 | 0.07734 | -0.0769 | -8.7251
-14 | -0.7392 | 0.06107 | -0.0877 | -12.1041
-13.5 | -0.7807 | 0.04916 | -0.0954 | -15.8808
-13 | -0.8121 | 0.04005 | -0.1004 | -20.2772
-12.5 | -0.8359 | 0.03421 | -0.1003 | -24.4344
-12 | -0.7989 | 0.02926 | -0.1061 | -27.3035
-11.5 | -0.7424 | 0.02551 | -0.1122 | -29.1023
-11 | -0.6822 | 0.02231 | -0.1168 | -30.5782
-10.5 | -0.6429 | 0.02076 | -0.1149 | -30.9682
-10 | -0.6179 | 0.01958 | -0.1094 | -31.5577
-9 | -0.5514 | 0.01737 | -0.1008 | -31.7444
-8.5 | -0.5143 | 0.0163 | -0.0971 | -31.5521
-8 | -0.4722 | 0.0154 | -0.0939 | -30.6623
-7.5 | -0.427 | 0.01471 | -0.0912 | -29.0279
-7 | -0.3809 | 0.01396 | -0.0886 | -27.2851
-6.5 | -0.3337 | 0.01329 | -0.0862 | -25.1091
-6 | -0.2844 | 0.01269 | -0.0842 | -22.4113
-5.5 | -0.235 | 0.01211 | -0.0822 | -19.4055
-5 | -0.1828 | 0.01167 | -0.0806 | -15.6641
-4.5 | -0.1318 | 0.01119 | -0.0789 | -11.7784
-3.5 | -0.0275 | 0.01036 | -0.0759 | -2.6544
-3 | 0.0255 | 0.01004 | -0.0746 | 2.5398
-2.5 | 0.0784 | 0.00974 | -0.0732 | 8.0493
-2 | 0.1315 | 0.00951 | -0.0719 | 13.8275
-1.5 | 0.1854 | 0.00932 | -0.0707 | 19.8927
-1 | 0.2373 | 0.0091 | -0.0691 | 26.0769
-0.5 | 0.2899 | 0.00893 | -0.0677 | 32.4636
0 | 0.3399 | 0.00865 | -0.0657 | 39.2948
0.5 | 0.3773 | 0.008 | -0.061 | 47.1625
1 | 0.4272 | 0.00789 | -0.0585 | 54.1445
1.5 | 0.4862 | 0.008 | -0.0579 | 60.775
2 | 0.5515 | 0.00822 | -0.0587 | 67.0925
2.5 | 0.6255 | 0.00852 | -0.0615 | 73.4155
3 | 0.7057 | 0.00887 | -0.0657 | 79.5603
3.5 | 0.7847 | 0.00927 | -0.0698 | 84.6494
4 | 0.8581 | 0.00968 | -0.0729 | 88.6467
4.5 | 0.9324 | 0.01019 | -0.0764 | 91.5015
5 | 1.0116 | 0.0107 | -0.0811 | 94.5421
5.5 | 1.0331 | 0.01114 | -0.0742 | 92.7379
6 | 1.0498 | 0.01157 | -0.0663 | 90.7347
6.5 | 1.0595 | 0.01203 | -0.0569 | 88.0715
7 | 1.0694 | 0.01259 | -0.0477 | 84.9404
7.5 | 1.0863 | 0.01339 | -0.0403 | 81.1277
8 | 1.11 | 0.01428 | -0.0346 | 77.7311
8.5 | 1.1344 | 0.01537 | -0.0294 | 73.8061
9 | 1.1586 | 0.01667 | -0.0247 | 69.5021
9.5 | 1.1821 | 0.01821 | -0.0204 | 64.9149
10 | 1.2069 | 0.01988 | -0.0167 | 60.7093
10.5 | 1.2305 | 0.02176 | -0.0132 | 56.5487
11 | 1.2517 | 0.02393 | -0.0099 | 52.3067
11.5 | 1.2708 | 0.02638 | -0.0068 | 48.1729
12 | 1.2879 | 0.02911 | -0.0039 | 44.2425
12.5 | 1.3035 | 0.0321 | -0.0013 | 40.6075
13 | 1.3178 | 0.03539 | 0.001 | 37.2365
13.5 | 1.3299 | 0.03903 | 0.003 | 34.0738
14 | 1.3392 | 0.04313 | 0.0047 | 31.0503
14.5 | 1.3442 | 0.0478 | 0.006 | 28.1213
15 | 1.3503 | 0.0526 | 0.0069 | 25.6711
15.5 | 1.3552 | 0.05769 | 0.0074 | 23.4911
16 | 1.3511 | 0.06389 | 0.0075 | 21.1473
16.5 | 1.3536 | 0.06963 | 0.0073 | 19.4399
17 | 1.3465 | 0.07658 | 0.0066 | 17.5829
17.5 | 1.344 | 0.08321 | 0.0055 | 16.1519
18 | 1.3342 | 0.0908 | 0.004 | 14.6938
18.5 | 1.3299 | 0.09796 | 0.0023 | 13.5759
19 | 1.3186 | 0.10597 | 0 | 12.4431
19.5 | 1.3128 | 0.11361 | -0.0025 | 11.5553
20 | 1.3051 | 0.12146 | -0.0054 | 10.7451

## 31. Re 500k Mach 0.50 (1)
BIGFOIL.COM POLAR EXPORT
GA 30-416
GA 30-416 |  |  |  | Cl Max: | 1.609 | at alpha= | 10.5 | deg
JavaFoil+Calcfoil stall+Eppler ext transition |  |  |  | L/D Max: | 86.862 | at alpha= | 4.5 | deg
Re: | 500000 |  |  | Cd Min: | 0.00906 | at alpha= | 2 | deg
Mach: | 0.5 |  |  | Cl=0 at alpha= | -2.9792 | deg
|  |  |  | @ Cl=0.1, Cd= | 0.0098843
|  |  |  | @ Cl=0.4, Cd= | 0.0093249
|  |  |  | @ Cl=0.6, Cd= | 0.00963
alpha (deg) | Cl | Cd | Cm | Cl/Cd
-20 | -0.982 | 0.2401 | -0.028 | -4.088
-19.5 | -0.95 | 0.23448 | -0.027 | -4.05
-19 | -0.921 | 0.22679 | -0.027 | -4.06
-18.5 | -0.893 | 0.22091 | -0.027 | -4.041
-18 | -0.865 | 0.2097 | -0.028 | -4.123
-17.5 | -0.837 | 0.20393 | -0.028 | -4.103
-17 | -0.809 | 0.1952 | -0.028 | -4.143
-16.5 | -0.781 | 0.19066 | -0.028 | -4.094
-16 | -0.752 | 0.18776 | -0.029 | -4.007
-15.5 | -0.724 | 0.17515 | -0.029 | -4.133
-15 | -0.693 | 0.17188 | -0.028 | -4.034
-14.5 | -0.664 | 0.16541 | -0.027 | -4.016
-14 | -0.636 | 0.16176 | -0.027 | -3.931
-13.5 | -0.607 | 0.15846 | -0.027 | -3.832
-13 | -0.579 | 0.14878 | -0.028 | -3.891
-12.5 | -0.55 | 0.14244 | -0.028 | -3.864
-12 | -0.522 | 0.13368 | -0.029 | -3.904
-11.5 | -0.492 | 0.12073 | -0.027 | -4.076
-11 | -0.463 | 0.11448 | -0.026 | -4.044
-10.5 | -0.434 | 0.11298 | -0.026 | -3.844
-10 | -0.406 | 0.11314 | -0.026 | -3.586
-9.5 | -0.377 | 0.09566 | -0.025 | -3.938
-9 | -0.535 | 0.06838 | -0.031 | -7.819
-8.5 | -0.545 | 0.05837 | -0.036 | -9.34
-8 | -0.541 | 0.04416 | -0.046 | -12.241
-7.5 | -0.531 | 0.02849 | -0.054 | -18.651
-7 | -0.523 | 0.01689 | -0.062 | -30.976
-6.5 | -0.48 | 0.01369 | -0.065 | -35.078
-6 | -0.418 | 0.01276 | -0.066 | -32.727
-5.5 | -0.352 | 0.01191 | -0.066 | -29.525
-5 | -0.284 | 0.01127 | -0.067 | -25.204
-4.5 | -0.215 | 0.01129 | -0.068 | -19.034
-4 | -0.145 | 0.01083 | -0.069 | -13.378
-3.5 | -0.074 | 0.01046 | -0.069 | -7.078
-3 | -0.003 | 0.01072 | -0.07 | -0.248
-2.5 | 0.069 | 0.00988 | -0.071 | 6.986
-2 | 0.141 | 0.00989 | -0.072 | 14.259
-1.5 | 0.213 | 0.00994 | -0.073 | 21.437
-1 | 0.285 | 0.00955 | -0.073 | 29.845
-0.5 | 0.357 | 0.00913 | -0.074 | 39.088
0 | 0.432 | 0.00947 | -0.075 | 45.606
0.5 | 0.504 | 0.00943 | -0.076 | 53.435
1 | 0.576 | 0.00956 | -0.077 | 60.236
1.5 | 0.648 | 0.00977 | -0.077 | 66.287
2 | 0.72 | 0.00906 | -0.078 | 79.413
2.5 | 0.791 | 0.00966 | -0.079 | 81.91
3 | 0.862 | 0.01017 | -0.08 | 84.789
3.5 | 0.933 | 0.01075 | -0.08 | 86.768
4 | 1.003 | 0.01158 | -0.081 | 86.624
4.5 | 1.073 | 0.01235 | -0.082 | 86.862
5 | 1.118 | 0.01435 | -0.081 | 77.933
5.5 | 1.181 | 0.01542 | -0.081 | 76.566
6 | 1.242 | 0.01662 | -0.082 | 74.718
6.5 | 1.301 | 0.01795 | -0.082 | 72.474
7 | 1.357 | 0.01958 | -0.083 | 69.332
7.5 | 1.41 | 0.02163 | -0.083 | 65.162
8 | 1.458 | 0.02478 | -0.083 | 58.853
8.5 | 1.506 | 0.02707 | -0.084 | 55.625
9 | 1.548 | 0.02973 | -0.084 | 52.074
9.5 | 1.58 | 0.03279 | -0.084 | 48.204
10 | 1.603 | 0.03675 | -0.084 | 43.626
10.5 | 1.609 | 0.04126 | -0.084 | 38.983
11 | 1.589 | 0.0468 | -0.084 | 33.945
11.5 | 1.523 | 0.05595 | -0.083 | 27.227
12 | 1.319 | 0.0768 | -0.079 | 17.175
12.5 | 0.888 | 0.12912 | -0.043 | 6.875
13 | 0.921 | 0.14331 | -0.051 | 6.426
13.5 | 0.947 | 0.16417 | -0.049 | 5.766
14 | 0.975 | 0.16946 | -0.05 | 5.754
14.5 | 1.005 | 0.17732 | -0.053 | 5.668
15 | 1.039 | 0.19034 | -0.058 | 5.457
15.5 | 1.063 | 0.18817 | -0.056 | 5.649

## 32. Re 500k Mach 0.50 (2)
BIGFOIL.COM POLAR EXPORT
GA 30-416
GA 30-416 |  |  |  | Cl Max: | 1.2344 | at alpha= | 12.5 | deg
XFOIL ncrit=9 |  |  |  | L/D Max: | 81.0359 | at alpha= | 4.5 | deg
Re: | 500000 |  |  | Cd Min: | 0.23803 | at alpha= | -20 | deg
Mach: | 0.5 |  |  | Cl=0 at alpha= | -3.2722 | deg
|  |  |  | @ Cl=0.1, Cd= | 0.010707
|  |  |  | @ Cl=0.4, Cd= | 0.0096299
|  |  |  | @ Cl=0.6, Cd= | 0.0090082
alpha (deg) | Cl | Cd | Cm | Cl/Cd
-20 | -0.5097 | 0.23803 | -0.0069 | -2.1413
-19.5 | -0.487 | 0.23163 | -0.0106 | -2.1025
-19 | -0.47 | 0.22317 | -0.0161 | -2.106
-18.5 | -0.4493 | 0.21582 | -0.0197 | -2.0818
-18 | -0.4261 | 0.20976 | -0.0226 | -2.0314
-17.5 | -0.4069 | 0.20247 | -0.0265 | -2.0097
-17 | -0.3921 | 0.19405 | -0.0312 | -2.0206
-16.5 | -0.3684 | 0.18839 | -0.0333 | -1.9555
-16 | -0.3573 | 0.1799 | -0.0384 | -1.9861
-15.5 | -0.342 | 0.17226 | -0.0416 | -1.9854
-15 | -0.3182 | 0.16691 | -0.0428 | -1.9064
-13.5 | -0.2932 | 0.14191 | -0.0526 | -2.0661
-13 | -0.2831 | 0.13513 | -0.054 | -2.095
-12.5 | -0.2702 | 0.1247 | -0.0605 | -2.1668
-12 | -0.2604 | 0.11105 | -0.0717 | -2.3449
-11.5 | -0.2271 | 0.10092 | -0.0835 | -2.2503
-11 | -0.219 | 0.086 | -0.0992 | -2.5465
-10.5 | -0.3262 | 0.05684 | -0.1265 | -5.7389
-10 | -0.3536 | 0.04321 | -0.1419 | -8.1833
-9.5 | -0.3764 | 0.0342 | -0.149 | -11.0058
-9 | -0.4024 | 0.02824 | -0.1486 | -14.2493
-8.5 | -0.4234 | 0.02416 | -0.1423 | -17.5248
-8 | -0.4291 | 0.02127 | -0.1333 | -20.174
-7.5 | -0.4167 | 0.01944 | -0.1244 | -21.4352
-7 | -0.3862 | 0.01766 | -0.1176 | -21.8686
-6.5 | -0.3459 | 0.01631 | -0.1117 | -21.2078
-6 | -0.2991 | 0.01519 | -0.1068 | -19.6906
-5.5 | -0.2503 | 0.0142 | -0.1022 | -17.6268
-5 | -0.1971 | 0.01337 | -0.0983 | -14.742
-4.5 | -0.1421 | 0.01268 | -0.0948 | -11.2066
-4 | -0.0852 | 0.01208 | -0.0917 | -7.053
-3.5 | -0.0267 | 0.01156 | -0.0891 | -2.3097
-3 | 0.0319 | 0.01114 | -0.0866 | 2.8636
-2.5 | 0.0919 | 0.01075 | -0.0844 | 8.5488
-2 | 0.15 | 0.01044 | -0.0819 | 14.3678
-1.5 | 0.209 | 0.01019 | -0.0796 | 20.5103
-1 | 0.2691 | 0.01 | -0.0775 | 26.91
-0.5 | 0.3258 | 0.00981 | -0.0749 | 33.211
0 | 0.3828 | 0.00969 | -0.0723 | 39.5046
0.5 | 0.4372 | 0.0095 | -0.0692 | 46.0211
1 | 0.4794 | 0.009 | -0.0638 | 53.2667
1.5 | 0.5232 | 0.00875 | -0.0578 | 59.7943
2 | 0.5892 | 0.00895 | -0.0564 | 65.8324
2.5 | 0.6708 | 0.00939 | -0.0584 | 71.4377
3 | 0.7577 | 0.00998 | -0.0616 | 75.9218
3.5 | 0.8423 | 0.01072 | -0.0645 | 78.5728
4 | 0.9247 | 0.0115 | -0.0674 | 80.4087
4.5 | 0.9935 | 0.01226 | -0.0679 | 81.0359
5 | 0.982 | 0.01275 | -0.0536 | 77.0196
5.5 | 0.9913 | 0.01359 | -0.0433 | 72.9433
6 | 1.0096 | 0.01472 | -0.0351 | 68.587
6.5 | 1.0314 | 0.01615 | -0.0282 | 63.8638
7 | 1.0584 | 0.01772 | -0.0224 | 59.7291
7.5 | 1.0845 | 0.01959 | -0.0171 | 55.3599
8 | 1.1089 | 0.02176 | -0.0121 | 50.9605
8.5 | 1.1303 | 0.02429 | -0.0074 | 46.5336
9 | 1.1539 | 0.02694 | -0.0033 | 42.8322
9.5 | 1.1739 | 0.03003 | 0.0006 | 39.0909
10 | 1.1909 | 0.03353 | 0.0041 | 35.5174
10.5 | 1.2053 | 0.03747 | 0.0072 | 32.1671
11 | 1.217 | 0.04183 | 0.0099 | 29.094
11.5 | 1.2259 | 0.04666 | 0.0121 | 26.273
12 | 1.2322 | 0.05192 | 0.0138 | 23.7327
12.5 | 1.2344 | 0.05773 | 0.015 | 21.3823
13 | 1.2322 | 0.06421 | 0.0156 | 19.1902
13.5 | 1.2316 | 0.07077 | 0.0158 | 17.4029
14 | 1.2268 | 0.07797 | 0.0154 | 15.7343
14.5 | 1.2184 | 0.0857 | 0.0143 | 14.217
15 | 1.2105 | 0.09372 | 0.0127 | 12.9161
15.5 | 1.1989 | 0.1023 | 0.0104 | 11.7195
16 | 1.1854 | 0.11148 | 0.0074 | 10.6333
16.5 | 1.1703 | 0.12109 | 0.0035 | 9.6647
17 | 1.1502 | 0.13184 | -0.0016 | 8.7242
17.5 | 1.1336 | 0.14244 | -0.0071 | 7.9584

## 33. Re 750k Mach 0.00 (1)
BIGFOIL.COM POLAR EXPORT
GA 30-416
GA 30-416 |  |  |  | Cl Max: | 1.875 | at alpha= | 17 | deg
JavaFoil+Calcfoil stall+Eppler ext transition |  |  |  | L/D Max: | 107.586 | at alpha= | 6.5 | deg
Re: | 750000 |  |  | Cd Min: | 0.00688 | at alpha= | 2 | deg
Mach: | 0 |  |  | Cl=0 at alpha= | -2.9839 | deg
|  |  |  | @ Cl=0.1, Cd= | 0.0082094
|  |  |  | @ Cl=0.4, Cd= | 0.0076676
|  |  |  | @ Cl=0.6, Cd= | 0.0069071
alpha (deg) | Cl | Cd | Cm | Cl/Cd
-20 | -0.952 | 0.16947 | -0.023 | -5.617
-19.5 | -0.96 | 0.16111 | -0.024 | -5.96
-19 | -0.967 | 0.15285 | -0.024 | -6.329
-18.5 | -0.973 | 0.1449 | -0.025 | -6.714
-18 | -0.976 | 0.13752 | -0.025 | -7.098
-17.5 | -0.978 | 0.1295 | -0.026 | -7.556
-17 | -0.977 | 0.12277 | -0.027 | -7.961
-16.5 | -0.974 | 0.11575 | -0.028 | -8.417
-16 | -0.97 | 0.10844 | -0.029 | -8.943
-15.5 | -0.965 | 0.09977 | -0.03 | -9.668
-15 | -0.955 | 0.09243 | -0.031 | -10.335
-14.5 | -0.944 | 0.08496 | -0.032 | -11.115
-14 | -0.932 | 0.07684 | -0.034 | -12.131
-13.5 | -0.919 | 0.06824 | -0.035 | -13.467
-13 | -0.904 | 0.05963 | -0.037 | -15.162
-12.5 | -0.888 | 0.05109 | -0.039 | -17.376
-12 | -0.87 | 0.04266 | -0.041 | -20.395
-11.5 | -0.852 | 0.03388 | -0.043 | -25.154
-11 | -0.855 | 0.02138 | -0.047 | -39.974
-10.5 | -0.828 | 0.01757 | -0.049 | -47.141
-10 | -0.795 | 0.0153 | -0.051 | -51.949
-9.5 | -0.759 | 0.01329 | -0.052 | -57.084
-9 | -0.708 | 0.01267 | -0.053 | -55.887
-8.5 | -0.655 | 0.01199 | -0.053 | -54.616
-8 | -0.6 | 0.01165 | -0.054 | -51.522
-7.5 | -0.544 | 0.01116 | -0.055 | -48.775
-7 | -0.487 | 0.01072 | -0.055 | -45.429
-6.5 | -0.429 | 0.01026 | -0.056 | -41.792
-6 | -0.37 | 0.00985 | -0.057 | -37.504
-5.5 | -0.31 | 0.01006 | -0.057 | -30.755
-5 | -0.249 | 0.00955 | -0.058 | -26.07
-4.5 | -0.188 | 0.00963 | -0.059 | -19.502
-4 | -0.126 | 0.0091 | -0.06 | -13.865
-3.5 | -0.064 | 0.00912 | -0.06 | -7.057
-3 | -0.002 | 0.00892 | -0.061 | -0.259
-2.5 | 0.06 | 0.00839 | -0.062 | 7.145
-2 | 0.122 | 0.00811 | -0.062 | 15.076
-1.5 | 0.185 | 0.00794 | -0.063 | 23.269
-1 | 0.247 | 0.00791 | -0.064 | 31.227
-0.5 | 0.309 | 0.00785 | -0.064 | 39.42
0 | 0.374 | 0.00768 | -0.065 | 48.717
0.5 | 0.437 | 0.00765 | -0.066 | 57.113
1 | 0.5 | 0.00752 | -0.066 | 66.417
1.5 | 0.562 | 0.00695 | -0.067 | 80.902
2 | 0.624 | 0.00688 | -0.068 | 90.714
2.5 | 0.687 | 0.00718 | -0.068 | 95.688
3 | 0.749 | 0.00773 | -0.069 | 96.859
3.5 | 0.811 | 0.00808 | -0.07 | 100.265
4 | 0.872 | 0.00842 | -0.07 | 103.569
4.5 | 0.933 | 0.00885 | -0.071 | 105.505
5 | 0.995 | 0.00932 | -0.072 | 106.738
5.5 | 1.055 | 0.0099 | -0.072 | 106.606
6 | 1.115 | 0.01047 | -0.073 | 106.503
6.5 | 1.175 | 0.01092 | -0.074 | 107.586
7 | 1.234 | 0.01159 | -0.074 | 106.449
7.5 | 1.292 | 0.01234 | -0.075 | 104.707
8 | 1.35 | 0.01306 | -0.076 | 103.315
8.5 | 1.406 | 0.0141 | -0.076 | 99.706
9 | 1.429 | 0.01615 | -0.075 | 88.472
9.5 | 1.474 | 0.01804 | -0.075 | 81.708
10 | 1.521 | 0.01928 | -0.076 | 78.879
10.5 | 1.565 | 0.02062 | -0.076 | 75.866
11 | 1.606 | 0.02215 | -0.077 | 72.509
11.5 | 1.645 | 0.02416 | -0.077 | 68.08
12 | 1.683 | 0.0257 | -0.077 | 65.477
12.5 | 1.718 | 0.02747 | -0.077 | 62.535
13 | 1.75 | 0.02934 | -0.078 | 59.642
13.5 | 1.78 | 0.03149 | -0.078 | 56.505
14 | 1.805 | 0.03388 | -0.078 | 53.267
14.5 | 1.826 | 0.03656 | -0.079 | 49.939
15 | 1.844 | 0.03937 | -0.079 | 46.836
15.5 | 1.858 | 0.04269 | -0.079 | 43.516
16 | 1.868 | 0.04614 | -0.079 | 40.484
16.5 | 1.873 | 0.05051 | -0.079 | 37.074
17 | 1.875 | 0.05479 | -0.079 | 34.227
17.5 | 1.874 | 0.05952 | -0.079 | 31.483
18 | 1.869 | 0.06431 | -0.079 | 29.071
18.5 | 1.861 | 0.07043 | -0.079 | 26.42
19 | 1.85 | 0.07667 | -0.078 | 24.126
19.5 | 1.837 | 0.0826 | -0.078 | 22.235
20 | 1.818 | 0.09077 | -0.078 | 20.027

## 34. Re 750k Mach 0.00 (2)
BIGFOIL.COM POLAR EXPORT
GA 30-416
GA 30-416 |  |  |  | Cl Max: | 1.4733 | at alpha= | 17.5 | deg
XFOIL ncrit=9 |  |  |  | L/D Max: | 106.587 | at alpha= | 6 | deg
Re: | 750000 |  |  | Cd Min: | 0.11972 | at alpha= | -19 | deg
Mach: | 0 |  |  | Cl=0 at alpha= | -3.1902 | deg
|  |  |  | @ Cl=0.1, Cd= | 0.0082102
|  |  |  | @ Cl=0.4, Cd= | 0.0068695
|  |  |  | @ Cl=0.6, Cd= | 0.0071339
alpha (deg) | Cl | Cd | Cm | Cl/Cd
-19 | -0.7876 | 0.11972 | -0.0489 | -6.5787
-18.5 | -0.8502 | 0.10084 | -0.0598 | -8.4312
-18 | -0.8898 | 0.08695 | -0.0678 | -10.2335
-17.5 | -0.9231 | 0.0748 | -0.075 | -12.3409
-17 | -0.9533 | 0.06394 | -0.0813 | -14.9093
-16.5 | -0.9767 | 0.05436 | -0.0867 | -17.9673
-16 | -0.9911 | 0.04592 | -0.0918 | -21.5832
-15.5 | -1.0081 | 0.03789 | -0.0959 | -26.606
-15 | -1.0143 | 0.03241 | -0.0973 | -31.2959
-14.5 | -1.015 | 0.02879 | -0.0955 | -35.2553
-14 | -1.0148 | 0.02634 | -0.0913 | -38.527
-13.5 | -0.9984 | 0.02433 | -0.0885 | -41.0358
-13 | -0.9461 | 0.02234 | -0.0912 | -42.35
-12.5 | -0.8849 | 0.02007 | -0.0957 | -44.0907
-12 | -0.8087 | 0.01861 | -0.1017 | -43.4551
-11.5 | -0.7663 | 0.01731 | -0.1006 | -44.2692
-11 | -0.7332 | 0.01651 | -0.097 | -44.4094
-10.5 | -0.6949 | 0.0159 | -0.0941 | -43.7044
-10 | -0.6597 | 0.01501 | -0.0907 | -43.9507
-9.5 | -0.6174 | 0.01439 | -0.0883 | -42.9048
-9 | -0.5755 | 0.01369 | -0.0859 | -42.038
-8.5 | -0.5288 | 0.0132 | -0.0841 | -40.0606
-8 | -0.4835 | 0.01258 | -0.0822 | -38.434
-7.5 | -0.4363 | 0.01202 | -0.0805 | -36.2978
-7 | -0.3874 | 0.01156 | -0.0791 | -33.5121
-6.5 | -0.3381 | 0.01109 | -0.0777 | -30.4869
-6 | -0.2873 | 0.01073 | -0.0766 | -26.7754
-5.5 | -0.2372 | 0.01028 | -0.0753 | -23.0739
-4.5 | -0.1352 | 0.00953 | -0.0731 | -14.1868
-4 | -0.0837 | 0.00922 | -0.0721 | -9.0781
-3.5 | -0.0321 | 0.00888 | -0.071 | -3.6149
-3 | 0.0197 | 0.00861 | -0.0701 | 2.288
-2.5 | 0.0714 | 0.00832 | -0.069 | 8.5817
-2 | 0.1235 | 0.00812 | -0.0681 | 15.2094
-1.5 | 0.1755 | 0.00795 | -0.067 | 22.0755
-1 | 0.2277 | 0.00778 | -0.0661 | 29.2674
-0.5 | 0.2791 | 0.00765 | -0.0649 | 36.4837
0 | 0.33 | 0.0075 | -0.0637 | 44
0.5 | 0.3769 | 0.00718 | -0.0617 | 52.493
1 | 0.4141 | 0.00668 | -0.0574 | 61.991
1.5 | 0.4629 | 0.00666 | -0.0554 | 69.5045
3.5 | 0.7117 | 0.00752 | -0.0596 | 94.641
4 | 0.7856 | 0.00795 | -0.0635 | 98.8176
4.5 | 0.8503 | 0.00844 | -0.0655 | 100.7464
5 | 0.9217 | 0.00897 | -0.0692 | 102.7536
5.5 | 0.9912 | 0.00948 | -0.0725 | 104.557
6 | 1.0648 | 0.00999 | -0.0768 | 106.5866
6.5 | 1.0858 | 0.01039 | -0.0703 | 104.5043
7.5 | 1.1151 | 0.01132 | -0.0544 | 98.5071
8 | 1.1325 | 0.01186 | -0.0472 | 95.489
8.5 | 1.156 | 0.01253 | -0.0416 | 92.2586
9 | 1.1816 | 0.01335 | -0.0367 | 88.5094
9.5 | 1.2074 | 0.01433 | -0.0323 | 84.2568
10 | 1.2326 | 0.0155 | -0.0283 | 79.5226
10.5 | 1.259 | 0.01678 | -0.0248 | 75.0298
11 | 1.2849 | 0.01822 | -0.0215 | 70.5214
11.5 | 1.3095 | 0.01986 | -0.0185 | 65.9366
12 | 1.3325 | 0.0217 | -0.0157 | 61.4055
12.5 | 1.3543 | 0.02373 | -0.013 | 57.0712
13 | 1.3746 | 0.02595 | -0.0105 | 52.9711
13.5 | 1.393 | 0.02841 | -0.0081 | 49.032
14 | 1.4086 | 0.0312 | -0.0059 | 45.1474
14.5 | 1.4236 | 0.03419 | -0.004 | 41.6379
15 | 1.4388 | 0.03732 | -0.0025 | 38.5531
15.5 | 1.45 | 0.04093 | -0.001 | 35.4263
16 | 1.457 | 0.04511 | 0.0001 | 32.2988
16.5 | 1.4669 | 0.04918 | 0.0009 | 29.8272
17 | 1.4673 | 0.05438 | 0.0014 | 26.9823
17.5 | 1.4733 | 0.05915 | 0.0016 | 24.9079
18 | 1.4659 | 0.06562 | 0.0013 | 22.3392
18.5 | 1.4689 | 0.07103 | 0.0009 | 20.68
19 | 1.4586 | 0.07827 | -0.0002 | 18.6355
19.5 | 1.4501 | 0.08542 | -0.0016 | 16.9761
20 | 1.442 | 0.09272 | -0.0033 | 15.5522

## 35. Re 750k Mach 0.10 (1)
BIGFOIL.COM POLAR EXPORT
GA 30-416
GA 30-416 |  |  |  | Cl Max: | 1.862 | at alpha= | 16.5 | deg
JavaFoil+Calcfoil stall+Eppler ext transition |  |  |  | L/D Max: | 107.221 | at alpha= | 6.5 | deg
Re: | 750000 |  |  | Cd Min: | 0.00691 | at alpha= | 2 | deg
Mach: | 0.1 |  |  | Cl=0 at alpha= | -2.9839 | deg
|  |  |  | @ Cl=0.1, Cd= | 0.0083079
|  |  |  | @ Cl=0.4, Cd= | 0.0076733
|  |  |  | @ Cl=0.6, Cd= | 0.0069361
alpha (deg) | Cl | Cd | Cm | Cl/Cd
-20 | -0.911 | 0.17364 | -0.023 | -5.249
-19.5 | -0.924 | 0.16578 | -0.024 | -5.573
-19 | -0.934 | 0.15704 | -0.024 | -5.946
-18.5 | -0.943 | 0.14881 | -0.025 | -6.335
-18 | -0.949 | 0.14047 | -0.025 | -6.759
-17.5 | -0.954 | 0.13284 | -0.026 | -7.178
-17 | -0.956 | 0.12591 | -0.026 | -7.589
-16.5 | -0.956 | 0.1182 | -0.027 | -8.089
-16 | -0.953 | 0.11112 | -0.028 | -8.577
-15.5 | -0.95 | 0.10267 | -0.029 | -9.249
-15 | -0.943 | 0.09509 | -0.031 | -9.915
-14.5 | -0.933 | 0.0877 | -0.032 | -10.644
-14 | -0.922 | 0.07963 | -0.033 | -11.583
-13.5 | -0.909 | 0.07169 | -0.035 | -12.683
-13 | -0.896 | 0.0625 | -0.037 | -14.339
-12.5 | -0.881 | 0.05385 | -0.039 | -16.355
-12 | -0.864 | 0.04506 | -0.041 | -19.18
-11.5 | -0.847 | 0.03617 | -0.043 | -23.409
-11 | -0.844 | 0.02421 | -0.047 | -34.855
-10.5 | -0.826 | 0.01841 | -0.049 | -44.84
-10 | -0.793 | 0.01582 | -0.051 | -50.153
-9.5 | -0.757 | 0.01412 | -0.052 | -53.63
-9 | -0.71 | 0.01277 | -0.053 | -55.596
-8.5 | -0.657 | 0.01209 | -0.054 | -54.381
-8 | -0.603 | 0.01177 | -0.054 | -51.213
-7.5 | -0.547 | 0.01125 | -0.055 | -48.603
-7 | -0.489 | 0.01085 | -0.056 | -45.086
-6.5 | -0.431 | 0.01027 | -0.056 | -41.962
-6 | -0.371 | 0.00987 | -0.057 | -37.632
-5.5 | -0.311 | 0.0099 | -0.058 | -31.416
-5 | -0.25 | 0.00955 | -0.058 | -26.19
-4.5 | -0.189 | 0.00975 | -0.059 | -19.352
-4 | -0.127 | 0.00917 | -0.06 | -13.837
-3.5 | -0.065 | 0.00889 | -0.06 | -7.278
-3 | -0.002 | 0.00871 | -0.061 | -0.266
-2.5 | 0.06 | 0.0086 | -0.062 | 7.007
-2 | 0.123 | 0.00814 | -0.063 | 15.097
-1.5 | 0.186 | 0.00799 | -0.063 | 23.241
-1 | 0.248 | 0.00792 | -0.064 | 31.376
-0.5 | 0.311 | 0.00786 | -0.065 | 39.57
0 | 0.376 | 0.0077 | -0.065 | 48.868
0.5 | 0.439 | 0.00763 | -0.066 | 57.527
1 | 0.502 | 0.0076 | -0.067 | 66.029
1.5 | 0.565 | 0.00697 | -0.067 | 80.978
2 | 0.627 | 0.00691 | -0.068 | 90.789
2.5 | 0.69 | 0.00726 | -0.069 | 94.98
3 | 0.752 | 0.00778 | -0.069 | 96.767
3.5 | 0.815 | 0.0081 | -0.07 | 100.506
4 | 0.876 | 0.00844 | -0.071 | 103.79
4.5 | 0.938 | 0.00888 | -0.071 | 105.58
5 | 0.999 | 0.00939 | -0.072 | 106.423
5.5 | 1.06 | 0.00996 | -0.073 | 106.427
6 | 1.121 | 0.01057 | -0.073 | 106.066
6.5 | 1.181 | 0.01101 | -0.074 | 107.221
7 | 1.24 | 0.01169 | -0.075 | 106.089
7.5 | 1.298 | 0.01244 | -0.075 | 104.396
8 | 1.356 | 0.01324 | -0.076 | 102.394
8.5 | 1.384 | 0.01524 | -0.075 | 90.858
9 | 1.434 | 0.01642 | -0.076 | 87.331
9.5 | 1.479 | 0.01828 | -0.076 | 80.91
10 | 1.526 | 0.01956 | -0.076 | 78.005
10.5 | 1.569 | 0.02098 | -0.077 | 74.795
11 | 1.611 | 0.02254 | -0.077 | 71.454
11.5 | 1.649 | 0.02457 | -0.077 | 67.125
12 | 1.687 | 0.02617 | -0.077 | 64.442
12.5 | 1.721 | 0.02799 | -0.078 | 61.486
13 | 1.752 | 0.02994 | -0.078 | 58.531
13.5 | 1.781 | 0.03219 | -0.078 | 55.325
14 | 1.804 | 0.03474 | -0.079 | 51.943
14.5 | 1.824 | 0.03739 | -0.079 | 48.778
15 | 1.84 | 0.04029 | -0.079 | 45.675
15.5 | 1.852 | 0.04385 | -0.079 | 42.227
16 | 1.859 | 0.04772 | -0.079 | 38.967
16.5 | 1.862 | 0.05201 | -0.079 | 35.802
17 | 1.862 | 0.05655 | -0.079 | 32.918
17.5 | 1.857 | 0.06157 | -0.079 | 30.161
18 | 1.849 | 0.06714 | -0.079 | 27.535
18.5 | 1.837 | 0.07326 | -0.079 | 25.077
19 | 1.822 | 0.0799 | -0.078 | 22.801
19.5 | 1.802 | 0.08787 | -0.078 | 20.504
20 | 1.779 | 0.09652 | -0.077 | 18.431

## 36. Re 750k Mach 0.10 (2)
BIGFOIL.COM POLAR EXPORT
GA 30-416
GA 30-416 |  |  |  | Cl Max: | 1.4634 | at alpha= | 17.5 | deg
XFOIL ncrit=9 |  |  |  | L/D Max: | 105.923 | at alpha= | 6 | deg
Re: | 750000 |  |  | Cd Min: | 0.11683 | at alpha= | -18.5 | deg
Mach: | 0.1 |  |  | Cl=0 at alpha= | -3.191 | deg
|  |  |  | @ Cl=0.1, Cd= | 0.0082476
|  |  |  | @ Cl=0.4, Cd= | 0.0069478
|  |  |  | @ Cl=0.6, Cd= | 0.0070217
alpha (deg) | Cl | Cd | Cm | Cl/Cd
-18.5 | -0.7683 | 0.11683 | -0.0512 | -6.5762
-18 | -0.8332 | 0.0977 | -0.0623 | -8.5281
-17.5 | -0.8745 | 0.08365 | -0.0706 | -10.4543
-17 | -0.9089 | 0.07161 | -0.0776 | -12.6924
-16.5 | -0.9387 | 0.061 | -0.0837 | -15.3885
-16 | -0.9615 | 0.05141 | -0.0894 | -18.7026
-15.5 | -0.9796 | 0.04276 | -0.0943 | -22.9093
-15 | -0.9926 | 0.03553 | -0.0978 | -27.937
-14.5 | -0.9972 | 0.0308 | -0.0977 | -32.3766
-14 | -0.9982 | 0.02772 | -0.0947 | -36.0101
-13 | -0.9429 | 0.02324 | -0.0934 | -40.5723
-12.5 | -0.8853 | 0.02066 | -0.0977 | -42.8509
-12 | -0.8084 | 0.01903 | -0.1039 | -42.4803
-11.5 | -0.7609 | 0.01769 | -0.1038 | -43.013
-11 | -0.733 | 0.01679 | -0.0993 | -43.6569
-10.5 | -0.6962 | 0.01611 | -0.0959 | -43.2154
-10 | -0.6608 | 0.01523 | -0.0924 | -43.388
-9.5 | -0.6194 | 0.01456 | -0.0898 | -42.5412
-9 | -0.5773 | 0.01386 | -0.0872 | -41.6522
-8.5 | -0.5314 | 0.0133 | -0.0853 | -39.9549
-8 | -0.4858 | 0.01267 | -0.0832 | -38.3425
-7.5 | -0.4384 | 0.01211 | -0.0815 | -36.2015
-7 | -0.3893 | 0.01164 | -0.08 | -33.445
-6.5 | -0.3398 | 0.01115 | -0.0785 | -30.4753
-6 | -0.289 | 0.01077 | -0.0773 | -26.8338
-5.5 | -0.2382 | 0.01035 | -0.076 | -23.0145
-5 | -0.187 | 0.00998 | -0.0749 | -18.7375
-4.5 | -0.1359 | 0.00957 | -0.0736 | -14.2006
-4 | -0.0841 | 0.00925 | -0.0726 | -9.0919
-3.5 | -0.0322 | 0.00891 | -0.0715 | -3.6139
-3 | 0.0199 | 0.00864 | -0.0705 | 2.3032
-2.5 | 0.072 | 0.00836 | -0.0695 | 8.6124
-2 | 0.1243 | 0.00815 | -0.0685 | 15.2515
-1.5 | 0.1765 | 0.00799 | -0.0674 | 22.0901
-1 | 0.2289 | 0.00781 | -0.0664 | 29.3086
-0.5 | 0.2808 | 0.00767 | -0.0653 | 36.6102
0 | 0.3317 | 0.00754 | -0.064 | 43.992
0.5 | 0.3796 | 0.00724 | -0.0621 | 52.4309
1 | 0.4166 | 0.00671 | -0.0577 | 62.0864
1.5 | 0.4654 | 0.00668 | -0.0556 | 69.6707
2 | 0.5185 | 0.00676 | -0.0545 | 76.7012
2.5 | 0.5788 | 0.00694 | -0.0549 | 83.4006
3 | 0.6463 | 0.0072 | -0.0571 | 89.7639
3.5 | 0.7145 | 0.00757 | -0.0595 | 94.3857
4 | 0.7889 | 0.008 | -0.0634 | 98.6125
4.5 | 0.8542 | 0.0085 | -0.0655 | 100.4941
5 | 0.9262 | 0.00903 | -0.0691 | 102.5692
5.5 | 0.9957 | 0.00958 | -0.0724 | 103.9353
6 | 1.0677 | 0.01008 | -0.0762 | 105.9226
6.5 | 1.0863 | 0.0105 | -0.0691 | 103.4571
7 | 1.1034 | 0.01096 | -0.0616 | 100.6752
7.5 | 1.1134 | 0.01141 | -0.0526 | 97.5811
8 | 1.1324 | 0.01199 | -0.0457 | 94.4454
8.5 | 1.1562 | 0.01271 | -0.0402 | 90.9677
9 | 1.1819 | 0.01359 | -0.0354 | 86.9684
9.5 | 1.2073 | 0.01465 | -0.0309 | 82.4096
10 | 1.2337 | 0.01583 | -0.027 | 77.9343
10.5 | 1.2605 | 0.01715 | -0.0236 | 73.4985
11 | 1.2858 | 0.01869 | -0.0203 | 68.7961
11.5 | 1.3097 | 0.02043 | -0.0172 | 64.1067
12 | 1.3323 | 0.02237 | -0.0143 | 59.5574
12.5 | 1.3538 | 0.02448 | -0.0117 | 55.3023
13 | 1.3736 | 0.02681 | -0.0092 | 51.2346
13.5 | 1.3918 | 0.02937 | -0.0068 | 47.3885
14 | 1.4073 | 0.03226 | -0.0047 | 43.6237
14.5 | 1.4206 | 0.03549 | -0.0028 | 40.0282
15 | 1.4344 | 0.03884 | -0.0012 | 36.931
15.5 | 1.4459 | 0.04256 | 0.0001 | 33.9732
16 | 1.4512 | 0.04701 | 0.0012 | 30.87
16.5 | 1.4601 | 0.0513 | 0.0019 | 28.462
17 | 1.4608 | 0.05659 | 0.0023 | 25.8137
17.5 | 1.4634 | 0.06187 | 0.0023 | 23.6528
18 | 1.4567 | 0.06839 | 0.0019 | 21.2999
18.5 | 1.4565 | 0.07431 | 0.0013 | 19.6003
19 | 1.4415 | 0.08227 | -0.0001 | 17.5216
19.5 | 1.4365 | 0.0891 | -0.0015 | 16.1223
20 | 1.4247 | 0.09701 | -0.0036 | 14.6861

## 37. Re 750k Mach 0.25 (1)
BIGFOIL.COM POLAR EXPORT
GA 30-416
GA 30-416 |  |  |  | Cl Max: | 1.8 | at alpha= | 15 | deg
JavaFoil+Calcfoil stall+Eppler ext transition |  |  |  | L/D Max: | 104.844 | at alpha= | 5 | deg
Re: | 750000 |  |  | Cd Min: | 0.00705 | at alpha= | 2 | deg
Mach: | 0.25 |  |  | Cl=0 at alpha= | -2.9844 | deg
|  |  |  | @ Cl=0.1, Cd= | 0.0086156
|  |  |  | @ Cl=0.4, Cd= | 0.0078238
|  |  |  | @ Cl=0.6, Cd= | 0.0071123
alpha (deg) | Cl | Cd | Cm | Cl/Cd
-19 | -0.638 | 0.18666 | -0.022 | -3.416
-18.5 | -0.677 | 0.1779 | -0.022 | -3.807
-18 | -0.714 | 0.16199 | -0.023 | -4.406
-17.5 | -0.746 | 0.15579 | -0.024 | -4.788
-17 | -0.774 | 0.14597 | -0.024 | -5.3
-16.5 | -0.798 | 0.13533 | -0.025 | -5.895
-16 | -0.818 | 0.12725 | -0.026 | -6.425
-15.5 | -0.833 | 0.11826 | -0.027 | -7.045
-15 | -0.844 | 0.11009 | -0.028 | -7.668
-14.5 | -0.85 | 0.10197 | -0.029 | -8.334
-14 | -0.851 | 0.09485 | -0.03 | -8.977
-13.5 | -0.85 | 0.08623 | -0.032 | -9.857
-13 | -0.844 | 0.07828 | -0.034 | -10.782
-12.5 | -0.835 | 0.06996 | -0.036 | -11.932
-12 | -0.825 | 0.0602 | -0.038 | -13.699
-11.5 | -0.812 | 0.05003 | -0.041 | -16.228
-11 | -0.796 | 0.0408 | -0.043 | -19.499
-10.5 | -0.778 | 0.03204 | -0.046 | -24.274
-10 | -0.78 | 0.01968 | -0.05 | -39.654
-9.5 | -0.752 | 0.0162 | -0.052 | -46.415
-9 | -0.714 | 0.01436 | -0.054 | -49.708
-8.5 | -0.669 | 0.01267 | -0.055 | -52.809
-8 | -0.615 | 0.01224 | -0.056 | -50.225
-7.5 | -0.558 | 0.01167 | -0.057 | -47.854
-7 | -0.5 | 0.01108 | -0.057 | -45.156
-6.5 | -0.441 | 0.01066 | -0.058 | -41.384
-6 | -0.381 | 0.01017 | -0.059 | -37.423
-5.5 | -0.319 | 0.01009 | -0.059 | -31.607
-5 | -0.257 | 0.00971 | -0.06 | -26.434
-4.5 | -0.194 | 0.00945 | -0.061 | -20.491
-4 | -0.13 | 0.0093 | -0.061 | -14.005
-3.5 | -0.066 | 0.00928 | -0.062 | -7.156
-3 | -0.002 | 0.00907 | -0.063 | -0.263
-2.5 | 0.062 | 0.00877 | -0.064 | 7.053
-2 | 0.126 | 0.00851 | -0.064 | 14.833
-1.5 | 0.191 | 0.00815 | -0.065 | 23.414
-1 | 0.255 | 0.00803 | -0.066 | 31.784
-0.5 | 0.319 | 0.00796 | -0.066 | 40.136
0 | 0.387 | 0.00784 | -0.067 | 49.317
0.5 | 0.451 | 0.00776 | -0.068 | 58.128
1 | 0.516 | 0.00781 | -0.069 | 66.024
1.5 | 0.58 | 0.00714 | -0.069 | 81.323
2 | 0.645 | 0.00705 | -0.07 | 91.484
2.5 | 0.709 | 0.00759 | -0.071 | 93.412
3 | 0.773 | 0.00802 | -0.071 | 96.372
3.5 | 0.837 | 0.00836 | -0.072 | 100.023
4 | 0.9 | 0.00874 | -0.073 | 102.947
4.5 | 0.963 | 0.00924 | -0.073 | 104.205
5 | 1.026 | 0.00979 | -0.074 | 104.844
5.5 | 1.088 | 0.01042 | -0.075 | 104.418
6 | 1.15 | 0.01105 | -0.076 | 104.15
6.5 | 1.212 | 0.01156 | -0.076 | 104.844
7 | 1.272 | 0.01231 | -0.077 | 103.282
7.5 | 1.331 | 0.01312 | -0.078 | 101.444
8 | 1.361 | 0.01509 | -0.077 | 90.153
8.5 | 1.412 | 0.01643 | -0.077 | 85.923
9 | 1.459 | 0.01849 | -0.077 | 78.932
9.5 | 1.506 | 0.01981 | -0.077 | 76.042
10 | 1.551 | 0.02135 | -0.078 | 72.679
10.5 | 1.593 | 0.02297 | -0.078 | 69.359
11 | 1.632 | 0.02484 | -0.078 | 65.709
11.5 | 1.669 | 0.02694 | -0.079 | 61.954
12 | 1.702 | 0.02889 | -0.079 | 58.921
12.5 | 1.732 | 0.03113 | -0.079 | 55.64
13 | 1.757 | 0.03357 | -0.08 | 52.347
13.5 | 1.777 | 0.03654 | -0.08 | 48.635
14 | 1.791 | 0.03966 | -0.08 | 45.166
14.5 | 1.798 | 0.04324 | -0.08 | 41.588
15 | 1.8 | 0.04732 | -0.08 | 38.045
15.5 | 1.794 | 0.05275 | -0.08 | 34.006
16 | 1.782 | 0.05808 | -0.08 | 30.69
16.5 | 1.765 | 0.06407 | -0.08 | 27.547
17 | 1.741 | 0.07077 | -0.079 | 24.604
17.5 | 1.712 | 0.0783 | -0.079 | 21.863
18 | 1.672 | 0.08859 | -0.078 | 18.872
18.5 | 1.626 | 0.10007 | -0.076 | 16.253
19 | 1.581 | 0.11118 | -0.075 | 14.216
19.5 | 1.526 | 0.1265 | -0.074 | 12.064
20 | 1.471 | 0.14102 | -0.072 | 10.433

## 38. Re 750k Mach 0.25 (2)
BIGFOIL.COM POLAR EXPORT
GA 30-416
GA 30-416 |  |  |  | Cl Max: | 1.4176 | at alpha= | 16 | deg
XFOIL ncrit=9 |  |  |  | L/D Max: | 101.867 | at alpha= | 6 | deg
Re: | 750000 |  |  | Cd Min: | 0.1993 | at alpha= | -18.5 | deg
Mach: | 0.25 |  |  | Cl=0 at alpha= | -3.1993 | deg
|  |  |  | @ Cl=0.1, Cd= | 0.0084429
|  |  |  | @ Cl=0.4, Cd= | 0.0071937
|  |  |  | @ Cl=0.6, Cd= | 0.0071152
alpha (deg) | Cl | Cd | Cm | Cl/Cd
-18.5 | -0.449 | 0.1993 | -0.0163 | -2.2529
-16.5 | -0.6787 | 0.10721 | -0.0595 | -6.3306
-16 | -0.7436 | 0.08881 | -0.0706 | -8.3729
-15.5 | -0.7875 | 0.07538 | -0.0785 | -10.4471
-15 | -0.8223 | 0.06422 | -0.0848 | -12.8044
-14.5 | -0.8546 | 0.05362 | -0.0909 | -15.9381
-14 | -0.8767 | 0.04437 | -0.0963 | -19.7588
-13.5 | -0.8936 | 0.03628 | -0.1007 | -24.6307
-12.5 | -0.8688 | 0.02621 | -0.1063 | -33.1477
-12 | -0.8015 | 0.02237 | -0.1146 | -35.8292
-11.5 | -0.7318 | 0.02011 | -0.1199 | -36.3899
-11 | -0.7059 | 0.01877 | -0.1153 | -37.6079
-10.5 | -0.6914 | 0.01755 | -0.108 | -39.396
-10 | -0.6592 | 0.01672 | -0.1033 | -39.4258
-9.5 | -0.6256 | 0.01567 | -0.0988 | -39.9234
-9 | -0.5847 | 0.01486 | -0.0954 | -39.3472
-8.5 | -0.5422 | 0.01405 | -0.0922 | -38.5907
-8 | -0.495 | 0.01342 | -0.0897 | -36.8852
-7.5 | -0.4483 | 0.01273 | -0.0871 | -35.216
-7 | -0.399 | 0.01213 | -0.085 | -32.8937
-6.5 | -0.3486 | 0.01159 | -0.0831 | -30.0777
-6 | -0.2966 | 0.01114 | -0.0814 | -26.6248
-5.5 | -0.2446 | 0.01066 | -0.0798 | -22.9456
-5 | -0.1919 | 0.01025 | -0.0783 | -18.722
-4.5 | -0.1392 | 0.00984 | -0.0769 | -14.1463
-4 | -0.0859 | 0.00947 | -0.0756 | -9.0707
-3.5 | -0.0323 | 0.00915 | -0.0743 | -3.5301
-3 | 0.0214 | 0.00882 | -0.0731 | 2.4263
-2.5 | 0.0748 | 0.00856 | -0.0719 | 8.7383
-2 | 0.1286 | 0.00831 | -0.0707 | 15.4753
-1.5 | 0.1825 | 0.00813 | -0.0695 | 22.4477
-1 | 0.2361 | 0.00799 | -0.0683 | 29.5494
-0.5 | 0.2895 | 0.00782 | -0.067 | 37.0205
0 | 0.3424 | 0.0077 | -0.0656 | 44.4675
1 | 0.43 | 0.00693 | -0.0592 | 62.0491
1.5 | 0.4776 | 0.00683 | -0.0564 | 69.9268
2 | 0.5313 | 0.00689 | -0.0548 | 77.1118
2.5 | 0.5925 | 0.00708 | -0.055 | 83.6864
3 | 0.6585 | 0.00739 | -0.0563 | 89.1069
3.5 | 0.7302 | 0.0078 | -0.0589 | 93.6154
4 | 0.8068 | 0.00831 | -0.0628 | 97.0878
4.5 | 0.875 | 0.00887 | -0.065 | 98.6471
5 | 0.9482 | 0.00946 | -0.0683 | 100.2326
5.5 | 1.0216 | 0.01006 | -0.0718 | 101.5507
6 | 1.0747 | 0.01055 | -0.0712 | 101.8673
6.5 | 1.0843 | 0.01096 | -0.0617 | 98.9325
7 | 1.0897 | 0.01143 | -0.0515 | 95.3368
7.5 | 1.1069 | 0.01212 | -0.0439 | 91.3284
8 | 1.131 | 0.01295 | -0.038 | 87.3359
8.5 | 1.1581 | 0.01389 | -0.033 | 83.3765
9 | 1.1854 | 0.01503 | -0.0286 | 78.8689
9.5 | 1.2117 | 0.0164 | -0.0244 | 73.8841
10 | 1.2366 | 0.01802 | -0.0204 | 68.6238
10.5 | 1.2624 | 0.01975 | -0.017 | 63.919
11 | 1.2871 | 0.02168 | -0.0138 | 59.3681
11.5 | 1.3093 | 0.02388 | -0.0107 | 54.8283
12 | 1.3297 | 0.02632 | -0.0077 | 50.5205
12.5 | 1.3483 | 0.02902 | -0.005 | 46.4611
13 | 1.3648 | 0.03202 | -0.0025 | 42.6234
13.5 | 1.3783 | 0.03544 | -0.0003 | 38.8911
14 | 1.3897 | 0.03922 | 0.0016 | 35.4335
14.5 | 1.4023 | 0.04309 | 0.0031 | 32.5435
15 | 1.4106 | 0.04752 | 0.0043 | 29.6843
15.5 | 1.4113 | 0.05286 | 0.0052 | 26.6988
16 | 1.4176 | 0.05786 | 0.0057 | 24.5005
16.5 | 1.413 | 0.06419 | 0.0057 | 22.0128
17 | 1.4123 | 0.07031 | 0.0054 | 20.0868
17.5 | 1.3997 | 0.07799 | 0.0043 | 17.9472
18 | 1.3965 | 0.08473 | 0.0032 | 16.4818
18.5 | 1.3796 | 0.09335 | 0.0012 | 14.7788
19 | 1.3703 | 0.10114 | -0.0008 | 13.5485
19.5 | 1.3571 | 0.10962 | -0.0035 | 12.38
20 | 1.3416 | 0.11854 | -0.0067 | 11.3177

## 39. Re 750k Mach 0.50 (1)
BIGFOIL.COM POLAR EXPORT
GA 30-416
GA 30-416 |  |  |  | Cl Max: | 1.615 | at alpha= | 10.5 | deg
JavaFoil+Calcfoil stall+Eppler ext transition |  |  |  | L/D Max: | 97.13 | at alpha= | 4.5 | deg
Re: | 750000 |  |  | Cd Min: | 0.00818 | at alpha= | -0.5 | deg
Mach: | 0.5 |  |  | Cl=0 at alpha= | -2.9792 | deg
|  |  |  | @ Cl=0.1, Cd= | 0.0089315
|  |  |  | @ Cl=0.4, Cd= | 0.0083463
|  |  |  | @ Cl=0.6, Cd= | 0.00871
alpha (deg) | Cl | Cd | Cm | Cl/Cd
-20 | -0.983 | 0.21793 | -0.029 | -4.509
-19.5 | -0.951 | 0.21122 | -0.028 | -4.502
-19 | -0.921 | 0.20593 | -0.027 | -4.474
-18.5 | -0.893 | 0.20008 | -0.027 | -4.464
-18 | -0.865 | 0.19455 | -0.028 | -4.446
-17.5 | -0.837 | 0.18523 | -0.028 | -4.518
-17 | -0.809 | 0.18123 | -0.028 | -4.463
-16.5 | -0.781 | 0.17463 | -0.029 | -4.47
-16 | -0.753 | 0.17187 | -0.029 | -4.379
-15.5 | -0.725 | 0.16503 | -0.03 | -4.394
-15 | -0.694 | 0.15655 | -0.028 | -4.435
-14.5 | -0.665 | 0.15458 | -0.028 | -4.302
-14 | -0.636 | 0.14882 | -0.028 | -4.275
-13.5 | -0.607 | 0.14321 | -0.028 | -4.241
-13 | -0.579 | 0.13606 | -0.028 | -4.256
-12.5 | -0.551 | 0.1272 | -0.028 | -4.328
-12 | -0.522 | 0.12206 | -0.029 | -4.277
-11.5 | -0.492 | 0.1142 | -0.027 | -4.311
-11 | -0.463 | 0.1074 | -0.026 | -4.312
-10.5 | -0.434 | 0.10366 | -0.026 | -4.19
-10 | -0.406 | 0.10387 | -0.027 | -3.906
-9.5 | -0.377 | 0.07781 | -0.027 | -4.848
-9 | -0.538 | 0.06405 | -0.035 | -8.397
-8.5 | -0.558 | 0.04961 | -0.043 | -11.25
-8 | -0.563 | 0.03236 | -0.052 | -17.393
-7.5 | -0.569 | 0.01721 | -0.06 | -33.064
-7 | -0.532 | 0.01456 | -0.063 | -36.503
-6.5 | -0.48 | 0.01243 | -0.065 | -38.656
-6 | -0.418 | 0.01166 | -0.066 | -35.807
-5.5 | -0.352 | 0.01085 | -0.066 | -32.422
-5 | -0.284 | 0.01027 | -0.067 | -27.674
-4.5 | -0.215 | 0.01023 | -0.068 | -21.015
-4 | -0.145 | 0.00986 | -0.069 | -14.693
-3.5 | -0.074 | 0.0095 | -0.069 | -7.79
-3 | -0.003 | 0.0097 | -0.07 | -0.274
-2.5 | 0.069 | 0.00891 | -0.071 | 7.749
-2 | 0.141 | 0.00896 | -0.072 | 15.727
-1.5 | 0.213 | 0.00898 | -0.073 | 23.71
-1 | 0.285 | 0.00855 | -0.073 | 33.336
-0.5 | 0.357 | 0.00818 | -0.074 | 43.633
0 | 0.432 | 0.00847 | -0.075 | 50.981
0.5 | 0.504 | 0.00849 | -0.076 | 59.381
1 | 0.576 | 0.00864 | -0.077 | 66.662
1.5 | 0.648 | 0.00885 | -0.077 | 73.201
2 | 0.72 | 0.00824 | -0.078 | 87.357
2.5 | 0.791 | 0.00865 | -0.079 | 91.426
3 | 0.862 | 0.00909 | -0.08 | 94.823
3.5 | 0.933 | 0.00963 | -0.081 | 96.92
4 | 1.003 | 0.01035 | -0.081 | 96.942
4.5 | 1.073 | 0.01105 | -0.082 | 97.13
5 | 1.142 | 0.01187 | -0.083 | 96.207
5.5 | 1.21 | 0.01272 | -0.084 | 95.143
6 | 1.247 | 0.01488 | -0.082 | 83.816
6.5 | 1.307 | 0.01612 | -0.083 | 81.063
7 | 1.363 | 0.01755 | -0.083 | 77.688
7.5 | 1.416 | 0.01946 | -0.083 | 72.752
8 | 1.463 | 0.02247 | -0.084 | 65.13
8.5 | 1.511 | 0.02454 | -0.084 | 61.572
9 | 1.553 | 0.02697 | -0.084 | 57.594
9.5 | 1.586 | 0.02987 | -0.085 | 53.093
10 | 1.609 | 0.03348 | -0.085 | 48.068
10.5 | 1.615 | 0.03745 | -0.085 | 43.131
11 | 1.597 | 0.04252 | -0.085 | 37.565
11.5 | 1.534 | 0.05054 | -0.084 | 30.352
12 | 1.34 | 0.06721 | -0.081 | 19.932
12.5 | 0.888 | 0.12227 | -0.044 | 7.264
13 | 0.925 | 0.13249 | -0.055 | 6.984
13.5 | 0.947 | 0.14842 | -0.05 | 6.383
14 | 0.976 | 0.15285 | -0.051 | 6.386
14.5 | 1.008 | 0.16198 | -0.055 | 6.222
15 | 1.04 | 0.1689 | -0.059 | 6.16
15.5 | 1.063 | 0.17091 | -0.056 | 6.222

## 40. Re 750k Mach 0.50 (2)
BIGFOIL.COM POLAR EXPORT
GA 30-416
GA 30-416 |  |  |  | Cl Max: | 1.2819 | at alpha= | 13 | deg
XFOIL ncrit=9 |  |  |  | L/D Max: | 87.7561 | at alpha= | 4.5 | deg
Re: | 750000 |  |  | Cd Min: | 0.23873 | at alpha= | -20 | deg
Mach: | 0.5 |  |  | Cl=0 at alpha= | -3.225 | deg
|  |  |  | @ Cl=0.1, Cd= | 0.0093179
|  |  |  | @ Cl=0.4, Cd= | 0.0084365
|  |  |  | @ Cl=0.6, Cd= | 0.0077722
alpha (deg) | Cl | Cd | Cm | Cl/Cd
-20 | -0.5128 | 0.23873 | -0.005 | -2.148
-19.5 | -0.4973 | 0.22892 | -0.0112 | -2.1724
-19 | -0.475 | 0.22195 | -0.0146 | -2.1401
-18.5 | -0.4509 | 0.21641 | -0.0177 | -2.0835
-18 | -0.4345 | 0.20764 | -0.0227 | -2.0926
-17.5 | -0.4182 | 0.19926 | -0.0271 | -2.0988
-17 | -0.3948 | 0.19338 | -0.0296 | -2.0416
-16.5 | -0.3733 | 0.18725 | -0.0326 | -1.9936
-15.5 | -0.3512 | 0.1685 | -0.041 | -2.0843
-15 | -0.3359 | 0.16116 | -0.0439 | -2.0843
-14.5 | -0.3182 | 0.15508 | -0.0463 | -2.0518
-14 | -0.3101 | 0.14662 | -0.0495 | -2.115
-13.5 | -0.304 | 0.13832 | -0.0524 | -2.1978
-13 | -0.2924 | 0.12768 | -0.0588 | -2.2901
-12.5 | -0.2828 | 0.11303 | -0.0717 | -2.502
-12 | -0.2499 | 0.10119 | -0.0861 | -2.4696
-11.5 | -0.3113 | 0.0772 | -0.1075 | -4.0324
-11 | -0.3511 | 0.05842 | -0.1293 | -6.0099
-10 | -0.4261 | 0.03552 | -0.1474 | -11.9961
-9.5 | -0.4579 | 0.02756 | -0.1505 | -16.6147
-9 | -0.4839 | 0.0228 | -0.1454 | -21.2237
-8.5 | -0.487 | 0.02007 | -0.1372 | -24.2651
-8 | -0.4774 | 0.01809 | -0.128 | -26.3903
-7.5 | -0.457 | 0.01639 | -0.1194 | -27.8829
-7 | -0.4183 | 0.01509 | -0.1131 | -27.7203
-6.5 | -0.3729 | 0.01396 | -0.1076 | -26.712
-6 | -0.3225 | 0.01302 | -0.1029 | -24.7696
-5.5 | -0.2679 | 0.01224 | -0.0989 | -21.8873
-5 | -0.2108 | 0.01161 | -0.0955 | -18.1568
-4.5 | -0.1528 | 0.01103 | -0.0923 | -13.8531
-4 | -0.0932 | 0.01053 | -0.0896 | -8.8509
-3.5 | -0.033 | 0.01012 | -0.0872 | -3.2609
-3 | 0.027 | 0.0097 | -0.0849 | 2.7835
-2.5 | 0.0872 | 0.00938 | -0.0827 | 9.2964
-2 | 0.147 | 0.00909 | -0.0805 | 16.1716
-1.5 | 0.2069 | 0.00885 | -0.0784 | 23.3785
-1 | 0.2666 | 0.00869 | -0.0763 | 30.6789
-0.5 | 0.3253 | 0.00857 | -0.074 | 37.958
0 | 0.3833 | 0.00846 | -0.0716 | 45.3073
0.5 | 0.4402 | 0.00838 | -0.0691 | 52.5298
1 | 0.494 | 0.00828 | -0.0659 | 59.6618
1.5 | 0.5318 | 0.0078 | -0.0596 | 68.1795
2 | 0.5722 | 0.00768 | -0.0532 | 74.5052
2.5 | 0.6265 | 0.00786 | -0.0498 | 79.7074
3 | 0.7038 | 0.00838 | -0.0512 | 83.9857
3.5 | 0.7848 | 0.00911 | -0.0536 | 86.1471
4 | 0.8631 | 0.00991 | -0.0556 | 87.0938
4.5 | 0.9425 | 0.01074 | -0.058 | 87.7561
5 | 1.0017 | 0.01157 | -0.0569 | 86.5774
5.5 | 1.0093 | 0.01232 | -0.0461 | 81.9237
6 | 1.0294 | 0.01336 | -0.038 | 77.0509
6.5 | 1.0547 | 0.01467 | -0.0313 | 71.895
7 | 1.0817 | 0.01626 | -0.0255 | 66.5252
7.5 | 1.1096 | 0.0181 | -0.0202 | 61.3039
8 | 1.1389 | 0.02008 | -0.0156 | 56.7181
8.5 | 1.1654 | 0.02239 | -0.0111 | 52.05
9 | 1.1883 | 0.02509 | -0.0067 | 47.3615
9.5 | 1.2089 | 0.02812 | -0.0027 | 42.9908
10 | 1.2293 | 0.03141 | 0.0009 | 39.1372
10.5 | 1.2466 | 0.03512 | 0.0041 | 35.4954
11 | 1.2601 | 0.03933 | 0.007 | 32.0392
11.5 | 1.27 | 0.04404 | 0.0094 | 28.8374
12 | 1.2751 | 0.04935 | 0.0114 | 25.8379
12.5 | 1.2804 | 0.05491 | 0.0128 | 23.3182
13 | 1.2819 | 0.061 | 0.0137 | 21.0148
13.5 | 1.278 | 0.06782 | 0.014 | 18.844
14 | 1.2715 | 0.07512 | 0.0137 | 16.9263
14.5 | 1.2646 | 0.08267 | 0.0129 | 15.297
15 | 1.2518 | 0.09105 | 0.0113 | 13.7485
15.5 | 1.2432 | 0.09923 | 0.0095 | 12.5285
16.5 | 1.2187 | 0.11712 | 0.0038 | 10.4056
17 | 1.2055 | 0.12656 | -0.0001 | 9.5251
17.5 | 1.1925 | 0.1364 | -0.0046 | 8.7427
18 | 1.1812 | 0.14625 | -0.0097 | 8.0766

## 41. Re 1M Mach 0.00 (1)
BIGFOIL.COM POLAR EXPORT
GA 30-416
GA 30-416 |  |  |  | Cl Max: | 1.883 | at alpha= | 17 | deg
JavaFoil+Calcfoil stall+Eppler ext transition |  |  |  | L/D Max: | 113.692 | at alpha= | 6.5 | deg
Re: | 1000000 |  |  | Cd Min: | 0.00652 | at alpha= | 2 | deg
Mach: | 0 |  |  | Cl=0 at alpha= | -2.9839 | deg
|  |  |  | @ Cl=0.1, Cd= | 0.0077164
|  |  |  | @ Cl=0.4, Cd= | 0.0072076
|  |  |  | @ Cl=0.6, Cd= | 0.0065316
alpha (deg) | Cl | Cd | Cm | Cl/Cd
-20 | -0.954 | 0.16397 | -0.024 | -5.821
-19.5 | -0.964 | 0.15424 | -0.025 | -6.249
-19 | -0.971 | 0.14652 | -0.025 | -6.63
-18.5 | -0.977 | 0.13868 | -0.026 | -7.046
-18 | -0.981 | 0.13062 | -0.027 | -7.51
-17.5 | -0.983 | 0.1234 | -0.027 | -7.968
-17 | -0.983 | 0.11701 | -0.028 | -8.397
-16.5 | -0.981 | 0.10871 | -0.029 | -9.028
-16 | -0.977 | 0.10116 | -0.03 | -9.661
-15.5 | -0.971 | 0.09371 | -0.031 | -10.359
-15 | -0.964 | 0.08525 | -0.032 | -11.308
-14.5 | -0.954 | 0.07821 | -0.034 | -12.194
-14 | -0.943 | 0.069 | -0.035 | -13.673
-13.5 | -0.931 | 0.06037 | -0.037 | -15.426
-13 | -0.918 | 0.05162 | -0.039 | -17.783
-12.5 | -0.903 | 0.0434 | -0.041 | -20.799
-12 | -0.885 | 0.03571 | -0.043 | -24.795
-11.5 | -0.891 | 0.02231 | -0.046 | -39.946
-11 | -0.869 | 0.01796 | -0.048 | -48.393
-10.5 | -0.838 | 0.01549 | -0.05 | -54.101
-10 | -0.803 | 0.01392 | -0.051 | -57.647
-9.5 | -0.759 | 0.01249 | -0.052 | -60.788
-9 | -0.708 | 0.01193 | -0.053 | -59.363
-8.5 | -0.655 | 0.0113 | -0.053 | -57.983
-8 | -0.6 | 0.01098 | -0.054 | -54.67
-7.5 | -0.544 | 0.01056 | -0.055 | -51.542
-7 | -0.487 | 0.01016 | -0.055 | -47.964
-6.5 | -0.429 | 0.00963 | -0.056 | -44.554
-6 | -0.37 | 0.00924 | -0.057 | -40.018
-5.5 | -0.31 | 0.00953 | -0.057 | -32.477
-5 | -0.249 | 0.00904 | -0.058 | -27.542
-4.5 | -0.188 | 0.00914 | -0.059 | -20.55
-4 | -0.126 | 0.00859 | -0.06 | -14.702
-3.5 | -0.064 | 0.0086 | -0.06 | -7.487
-3 | -0.002 | 0.0083 | -0.061 | -0.278
-2.5 | 0.06 | 0.00791 | -0.062 | 7.579
-2 | 0.122 | 0.00761 | -0.062 | 16.074
-1.5 | 0.185 | 0.00744 | -0.063 | 24.841
-1 | 0.247 | 0.00736 | -0.064 | 33.593
-0.5 | 0.309 | 0.00727 | -0.064 | 42.544
0 | 0.374 | 0.00722 | -0.065 | 51.88
0.5 | 0.437 | 0.00719 | -0.066 | 60.823
1 | 0.5 | 0.00726 | -0.066 | 68.794
1.5 | 0.562 | 0.00655 | -0.067 | 85.86
2 | 0.624 | 0.00652 | -0.068 | 95.776
2.5 | 0.687 | 0.00704 | -0.068 | 97.472
3 | 0.749 | 0.00735 | -0.069 | 101.896
3.5 | 0.811 | 0.00764 | -0.07 | 106.045
4 | 0.872 | 0.008 | -0.07 | 108.98
4.5 | 0.933 | 0.00847 | -0.071 | 110.242
5 | 0.995 | 0.00891 | -0.072 | 111.632
5.5 | 1.055 | 0.00942 | -0.072 | 112.044
6 | 1.115 | 0.00993 | -0.073 | 112.346
6.5 | 1.175 | 0.01034 | -0.074 | 113.692
7 | 1.234 | 0.01087 | -0.074 | 113.488
7.5 | 1.292 | 0.01152 | -0.075 | 112.177
8 | 1.35 | 0.0122 | -0.076 | 110.597
8.5 | 1.406 | 0.01314 | -0.076 | 106.998
9 | 1.435 | 0.01496 | -0.076 | 95.896
9.5 | 1.479 | 0.01681 | -0.076 | 87.95
10 | 1.525 | 0.01797 | -0.076 | 84.892
10.5 | 1.569 | 0.0192 | -0.076 | 81.719
11 | 1.611 | 0.02064 | -0.077 | 78.074
11.5 | 1.65 | 0.02255 | -0.077 | 73.17
12 | 1.687 | 0.02403 | -0.077 | 70.229
12.5 | 1.722 | 0.02567 | -0.078 | 67.106
13 | 1.755 | 0.02743 | -0.078 | 63.991
13.5 | 1.784 | 0.02943 | -0.078 | 60.621
14 | 1.81 | 0.03169 | -0.079 | 57.092
14.5 | 1.831 | 0.03417 | -0.079 | 53.578
15 | 1.849 | 0.03678 | -0.079 | 50.276
15.5 | 1.864 | 0.03981 | -0.079 | 46.811
16 | 1.874 | 0.043 | -0.079 | 43.587
16.5 | 1.88 | 0.04699 | -0.079 | 40.01
17 | 1.883 | 0.05083 | -0.079 | 37.051
17.5 | 1.882 | 0.05519 | -0.079 | 34.109
18 | 1.878 | 0.05956 | -0.08 | 31.539
18.5 | 1.871 | 0.06497 | -0.079 | 28.796
19 | 1.86 | 0.07063 | -0.079 | 26.34
19.5 | 1.848 | 0.07618 | -0.079 | 24.255
20 | 1.831 | 0.0829 | -0.079 | 22.085

## 42. Re 1M Mach 0.00 (2)
BIGFOIL.COM POLAR EXPORT
GA 30-416
GA 30-416 |  |  |  | Cl Max: | 1.522 | at alpha= | 18.5 | deg
XFOIL ncrit=9 |  |  |  | L/D Max: | 111.778 | at alpha= | 6.5 | deg
Re: | 1000000 |  |  | Cd Min: | 0.13058 | at alpha= | -20 | deg
Mach: | 0 |  |  | Cl=0 at alpha= | -3.1676 | deg
|  |  |  | @ Cl=0.1, Cd= | 0.0076097
|  |  |  | @ Cl=0.4, Cd= | 0.0066896
|  |  |  | @ Cl=0.6, Cd= | 0.0063606
alpha (deg) | Cl | Cd | Cm | Cl/Cd
-20 | -0.8195 | 0.13058 | -0.0418 | -6.2758
-19.5 | -0.861 | 0.11541 | -0.0504 | -7.4604
-19 | -0.894 | 0.10235 | -0.0578 | -8.7347
-18.5 | -0.9268 | 0.08983 | -0.0648 | -10.3173
-18 | -0.9583 | 0.078 | -0.0715 | -12.2859
-17.5 | -0.9931 | 0.06651 | -0.078 | -14.9316
-17 | -1.0353 | 0.05462 | -0.0846 | -18.9546
-16.5 | -1.0674 | 0.04379 | -0.0911 | -24.3754
-16 | -1.084 | 0.03519 | -0.0964 | -30.8042
-15.5 | -1.0881 | 0.03005 | -0.0974 | -36.2097
-15 | -1.0847 | 0.02685 | -0.0954 | -40.3985
-14.5 | -1.0822 | 0.02455 | -0.091 | -44.0815
-13.5 | -1.0161 | 0.02077 | -0.0897 | -48.9215
-13 | -0.9489 | 0.01892 | -0.0947 | -50.1533
-12.5 | -0.8679 | 0.01748 | -0.1016 | -49.651
-12 | -0.8257 | 0.01645 | -0.1003 | -50.1945
-11.5 | -0.7952 | 0.0157 | -0.0961 | -50.6497
-11 | -0.758 | 0.01507 | -0.093 | -50.2986
-10.5 | -0.72 | 0.01434 | -0.0899 | -50.2092
-9.5 | -0.6331 | 0.0132 | -0.0855 | -47.9621
-9 | -0.5895 | 0.01255 | -0.0833 | -46.9721
-8.5 | -0.5422 | 0.01202 | -0.0817 | -45.1082
-7.5 | -0.4452 | 0.01107 | -0.0787 | -40.2168
-7 | -0.3955 | 0.01065 | -0.0774 | -37.1362
-6.5 | -0.3447 | 0.01025 | -0.0763 | -33.6293
-6 | -0.2936 | 0.00988 | -0.0752 | -29.7166
-5.5 | -0.2423 | 0.00951 | -0.0741 | -25.4784
-5 | -0.1907 | 0.00919 | -0.0731 | -20.7508
-4.5 | -0.139 | 0.00884 | -0.0721 | -15.724
-4 | -0.0872 | 0.00854 | -0.0711 | -10.2108
-3.5 | -0.0347 | 0.00824 | -0.0703 | -4.2112
-2.5 | 0.0697 | 0.00772 | -0.0684 | 9.0285
-2 | 0.1219 | 0.00753 | -0.0674 | 16.1886
-1.5 | 0.1742 | 0.00735 | -0.0665 | 23.7007
-1 | 0.2269 | 0.0072 | -0.0657 | 31.5139
-0.5 | 0.2788 | 0.0071 | -0.0646 | 39.2676
0 | 0.3309 | 0.00699 | -0.0636 | 47.3391
0.5 | 0.3819 | 0.00685 | -0.0625 | 55.7518
1 | 0.4259 | 0.00646 | -0.0599 | 65.9288
1.5 | 0.4659 | 0.00616 | -0.0562 | 75.6331
2 | 0.5143 | 0.00617 | -0.0542 | 83.3549
2.5 | 0.5664 | 0.00625 | -0.053 | 90.624
3 | 0.6241 | 0.00644 | -0.0532 | 96.9099
3.5 | 0.6923 | 0.00681 | -0.0558 | 101.6593
4.5 | 0.8272 | 0.00774 | -0.0609 | 106.8734
5 | 0.8927 | 0.00822 | -0.0633 | 108.601
5.5 | 0.9612 | 0.00875 | -0.0663 | 109.8514
6 | 1.0301 | 0.00927 | -0.0696 | 111.1219
6.5 | 1.0999 | 0.00984 | -0.0732 | 111.7785
7 | 1.1231 | 0.01027 | -0.067 | 109.3574
7.5 | 1.1386 | 0.0107 | -0.0592 | 106.4112
8 | 1.1512 | 0.01115 | -0.0508 | 103.2466
8.5 | 1.1726 | 0.01177 | -0.0446 | 99.6262
9 | 1.1973 | 0.01255 | -0.0395 | 95.4024
9.5 | 1.2244 | 0.01344 | -0.0351 | 91.1012
10 | 1.2522 | 0.01445 | -0.0312 | 86.6574
10.5 | 1.2795 | 0.01562 | -0.0276 | 81.9142
11 | 1.3057 | 0.01699 | -0.0243 | 76.8511
11.5 | 1.3313 | 0.01852 | -0.0212 | 71.8844
12 | 1.3562 | 0.0202 | -0.0184 | 67.1386
12.5 | 1.3799 | 0.02206 | -0.0157 | 62.5521
13 | 1.4023 | 0.02408 | -0.0133 | 58.235
13.5 | 1.423 | 0.02631 | -0.0109 | 54.0859
14 | 1.441 | 0.02883 | -0.0086 | 49.9827
14.5 | 1.4571 | 0.03163 | -0.0066 | 46.067
15 | 1.474 | 0.0345 | -0.0049 | 42.7246
15.5 | 1.4879 | 0.03776 | -0.0033 | 39.4041
16 | 1.4975 | 0.04155 | -0.002 | 36.0409
16.5 | 1.5094 | 0.04529 | -0.001 | 33.3274
17 | 1.5127 | 0.05001 | -0.0002 | 30.248
17.5 | 1.5214 | 0.05436 | 0.0002 | 27.9875
18 | 1.519 | 0.06002 | 0.0004 | 25.3082
18.5 | 1.522 | 0.06529 | 0.0002 | 23.3114
19 | 1.5157 | 0.07177 | -0.0004 | 21.1189
19.5 | 1.5088 | 0.07856 | -0.0014 | 19.2057
20 | 1.5009 | 0.08559 | -0.0028 | 17.5359

## 43. Re 1M Mach 0.10 (1)
BIGFOIL.COM POLAR EXPORT
GA 30-416
GA 30-416 |  |  |  | Cl Max: | 1.87 | at alpha= | 16.5 | deg
JavaFoil+Calcfoil stall+Eppler ext transition |  |  |  | L/D Max: | 113.193 | at alpha= | 6.5 | deg
Re: | 1000000 |  |  | Cd Min: | 0.00659 | at alpha= | 2 | deg
Mach: | 0.1 |  |  | Cl=0 at alpha= | -2.9839 | deg
|  |  |  | @ Cl=0.1, Cd= | 0.007787
|  |  |  | @ Cl=0.4, Cd= | 0.0072071
|  |  |  | @ Cl=0.6, Cd= | 0.0065987
alpha (deg) | Cl | Cd | Cm | Cl/Cd
-20 | -0.914 | 0.16814 | -0.024 | -5.437
-19.5 | -0.927 | 0.15934 | -0.024 | -5.815
-19 | -0.937 | 0.15038 | -0.025 | -6.232
-18.5 | -0.946 | 0.14195 | -0.026 | -6.665
-18 | -0.953 | 0.13428 | -0.026 | -7.1
-17.5 | -0.958 | 0.12646 | -0.027 | -7.578
-17 | -0.96 | 0.12 | -0.028 | -7.998
-16.5 | -0.961 | 0.11249 | -0.029 | -8.543
-16 | -0.96 | 0.10415 | -0.03 | -9.219
-15.5 | -0.956 | 0.09619 | -0.031 | -9.942
-15 | -0.95 | 0.08848 | -0.032 | -10.737
-14.5 | -0.942 | 0.08086 | -0.033 | -11.656
-14 | -0.933 | 0.07205 | -0.035 | -12.947
-13.5 | -0.921 | 0.06374 | -0.036 | -14.453
-13 | -0.91 | 0.05431 | -0.038 | -16.757
-12.5 | -0.896 | 0.04579 | -0.04 | -19.564
-12 | -0.879 | 0.03794 | -0.042 | -23.174
-11.5 | -0.881 | 0.02493 | -0.046 | -35.32
-11 | -0.865 | 0.01898 | -0.048 | -45.583
-10.5 | -0.836 | 0.01613 | -0.05 | -51.814
-10 | -0.8 | 0.01435 | -0.051 | -55.752
-9.5 | -0.761 | 0.01263 | -0.052 | -60.256
-9 | -0.71 | 0.01202 | -0.053 | -59.098
-8.5 | -0.657 | 0.01142 | -0.054 | -57.556
-8 | -0.603 | 0.01106 | -0.054 | -54.478
-7.5 | -0.547 | 0.01059 | -0.055 | -51.626
-7 | -0.489 | 0.01019 | -0.056 | -48.014
-6.5 | -0.431 | 0.00973 | -0.056 | -44.278
-6 | -0.371 | 0.00935 | -0.057 | -39.717
-5.5 | -0.311 | 0.00926 | -0.058 | -33.593
-5 | -0.25 | 0.00904 | -0.058 | -27.667
-4.5 | -0.189 | 0.00911 | -0.059 | -20.705
-4 | -0.127 | 0.00869 | -0.06 | -14.596
-3.5 | -0.065 | 0.00832 | -0.06 | -7.778
-3 | -0.002 | 0.00819 | -0.061 | -0.283
-2.5 | 0.06 | 0.00806 | -0.062 | 7.47
-2 | 0.123 | 0.00763 | -0.063 | 16.103
-1.5 | 0.186 | 0.00744 | -0.063 | 24.942
-1 | 0.248 | 0.00741 | -0.064 | 33.5
-0.5 | 0.311 | 0.00733 | -0.065 | 42.426
0 | 0.376 | 0.00723 | -0.065 | 52.053
0.5 | 0.439 | 0.00717 | -0.066 | 61.23
1 | 0.502 | 0.0073 | -0.067 | 68.743
1.5 | 0.565 | 0.00661 | -0.067 | 85.495
2 | 0.627 | 0.00659 | -0.068 | 95.155
2.5 | 0.69 | 0.00708 | -0.069 | 97.391
3 | 0.752 | 0.00734 | -0.069 | 102.455
3.5 | 0.815 | 0.00765 | -0.07 | 106.449
4 | 0.876 | 0.00806 | -0.071 | 108.722
4.5 | 0.938 | 0.00853 | -0.071 | 109.957
5 | 0.999 | 0.00897 | -0.072 | 111.361
5.5 | 1.06 | 0.00949 | -0.073 | 111.674
6 | 1.121 | 0.01001 | -0.074 | 111.994
6.5 | 1.181 | 0.01043 | -0.074 | 113.193
7 | 1.24 | 0.01098 | -0.075 | 112.954
7.5 | 1.298 | 0.01164 | -0.075 | 111.528
8 | 1.356 | 0.01235 | -0.076 | 109.783
8.5 | 1.413 | 0.01326 | -0.077 | 106.513
9 | 1.438 | 0.01527 | -0.076 | 94.171
9.5 | 1.484 | 0.01704 | -0.076 | 87.09
10 | 1.53 | 0.01822 | -0.076 | 83.99
10.5 | 1.574 | 0.01954 | -0.077 | 80.557
11 | 1.616 | 0.021 | -0.077 | 76.947
11.5 | 1.654 | 0.02295 | -0.077 | 72.064
12 | 1.691 | 0.02446 | -0.078 | 69.13
12.5 | 1.725 | 0.02615 | -0.078 | 65.983
13 | 1.757 | 0.02798 | -0.078 | 62.801
13.5 | 1.785 | 0.03011 | -0.079 | 59.293
14 | 1.809 | 0.0325 | -0.079 | 55.677
14.5 | 1.829 | 0.03499 | -0.079 | 52.274
15 | 1.846 | 0.03764 | -0.079 | 49.041
15.5 | 1.858 | 0.04093 | -0.079 | 45.39
16 | 1.866 | 0.04451 | -0.08 | 41.925
16.5 | 1.87 | 0.04835 | -0.08 | 38.674
17 | 1.87 | 0.05246 | -0.08 | 35.645
17.5 | 1.866 | 0.05704 | -0.08 | 32.709
18 | 1.858 | 0.06209 | -0.08 | 29.922
18.5 | 1.847 | 0.06752 | -0.079 | 27.362
19 | 1.833 | 0.0735 | -0.079 | 24.94
19.5 | 1.815 | 0.08022 | -0.079 | 22.631
20 | 1.793 | 0.08799 | -0.078 | 20.38

## 44. Re 1M Mach 0.10 (2)
BIGFOIL.COM POLAR EXPORT
GA 30-416
GA 30-416 |  |  |  | Cl Max: | 1.5124 | at alpha= | 17.5 | deg
XFOIL ncrit=9 |  |  |  | L/D Max: | 111.237 | at alpha= | 6.5 | deg
Re: | 1000000 |  |  | Cd Min: | 0.12694 | at alpha= | -19.5 | deg
Mach: | 0.1 |  |  | Cl=0 at alpha= | -3.1663 | deg
|  |  |  | @ Cl=0.1, Cd= | 0.0076476
|  |  |  | @ Cl=0.4, Cd= | 0.0067566
|  |  |  | @ Cl=0.6, Cd= | 0.0063784
alpha (deg) | Cl | Cd | Cm | Cl/Cd
-19.5 | -0.8046 | 0.12694 | -0.0448 | -6.3384
-19 | -0.8456 | 0.11196 | -0.0533 | -7.5527
-18.5 | -0.8817 | 0.09853 | -0.0609 | -8.9485
-18 | -0.9134 | 0.08632 | -0.0678 | -10.5816
-17.5 | -0.9456 | 0.07457 | -0.0745 | -12.6807
-17 | -0.9867 | 0.06266 | -0.0811 | -15.7469
-16.5 | -1.0256 | 0.05116 | -0.0876 | -20.0469
-16 | -1.0536 | 0.04074 | -0.0941 | -25.8616
-15.5 | -1.0658 | 0.0332 | -0.0983 | -32.1024
-15 | -1.0669 | 0.02885 | -0.098 | -36.9809
-14.5 | -1.0665 | 0.02589 | -0.0947 | -41.1935
-14 | -1.0633 | 0.02389 | -0.0896 | -44.5082
-13.5 | -1.0106 | 0.02193 | -0.0922 | -46.083
-13 | -0.951 | 0.0195 | -0.0967 | -48.7692
-12.5 | -0.8686 | 0.01788 | -0.104 | -48.5794
-12 | -0.8165 | 0.01692 | -0.1043 | -48.2565
-11.5 | -0.7955 | 0.01597 | -0.0985 | -49.8121
-11 | -0.7597 | 0.01529 | -0.095 | -49.6861
-10.5 | -0.7194 | 0.01468 | -0.0921 | -49.0054
-9.5 | -0.6358 | 0.01335 | -0.0869 | -47.6255
-9 | -0.5923 | 0.01267 | -0.0846 | -46.7482
-8.5 | -0.5439 | 0.0122 | -0.083 | -44.582
-8 | -0.4967 | 0.01167 | -0.0812 | -42.5621
-7.5 | -0.4476 | 0.01114 | -0.0797 | -40.1795
-7 | -0.3977 | 0.01072 | -0.0783 | -37.0989
-6.5 | -0.3467 | 0.0103 | -0.0771 | -33.6602
-6 | -0.2952 | 0.00995 | -0.0759 | -29.6683
-5.5 | -0.2435 | 0.00957 | -0.0748 | -25.4441
-5 | -0.1919 | 0.00923 | -0.0737 | -20.7909
-4.5 | -0.1397 | 0.00888 | -0.0727 | -15.732
-4 | -0.0877 | 0.00859 | -0.0716 | -10.2095
-3.5 | -0.0347 | 0.00827 | -0.0708 | -4.1959
-3 | 0.0173 | 0.00802 | -0.0697 | 2.1571
-2.5 | 0.0701 | 0.00775 | -0.0688 | 9.0452
-1.5 | 0.1752 | 0.00739 | -0.0669 | 23.7077
-1 | 0.2282 | 0.00723 | -0.066 | 31.5629
-0.5 | 0.2805 | 0.00712 | -0.065 | 39.3961
0 | 0.3325 | 0.00702 | -0.0639 | 47.3647
0.5 | 0.3841 | 0.00688 | -0.0627 | 55.8285
1 | 0.4292 | 0.00653 | -0.0603 | 65.7274
1.5 | 0.4687 | 0.00618 | -0.0564 | 75.8414
2 | 0.517 | 0.00619 | -0.0544 | 83.5218
2.5 | 0.5689 | 0.00627 | -0.0531 | 90.7337
3 | 0.6263 | 0.00647 | -0.053 | 96.8006
3.5 | 0.6953 | 0.00684 | -0.0557 | 101.652
4 | 0.7619 | 0.00729 | -0.058 | 104.513
4.5 | 0.8306 | 0.00781 | -0.0608 | 106.3508
5 | 0.8971 | 0.00828 | -0.0632 | 108.3454
5.5 | 0.9657 | 0.00883 | -0.0662 | 109.3658
6 | 1.0352 | 0.00936 | -0.0695 | 110.5983
6.5 | 1.1057 | 0.00994 | -0.0731 | 111.2374
7 | 1.1235 | 0.01036 | -0.0657 | 108.4459
7.5 | 1.1348 | 0.01078 | -0.0569 | 105.269
8 | 1.15 | 0.01127 | -0.0491 | 102.0408
8.5 | 1.1724 | 0.01195 | -0.0431 | 98.1088
9 | 1.1981 | 0.01276 | -0.0381 | 93.895
9.5 | 1.226 | 0.01366 | -0.0338 | 89.7511
10 | 1.2537 | 0.01474 | -0.0299 | 85.0543
10.5 | 1.2808 | 0.01599 | -0.0264 | 80.1001
11 | 1.3062 | 0.01746 | -0.0229 | 74.811
11.5 | 1.3316 | 0.01907 | -0.0199 | 69.827
12 | 1.3564 | 0.02083 | -0.017 | 65.1176
12.5 | 1.3796 | 0.02279 | -0.0144 | 60.5353
13 | 1.4016 | 0.02491 | -0.0119 | 56.2666
13.5 | 1.4221 | 0.02723 | -0.0095 | 52.2255
14 | 1.4402 | 0.02984 | -0.0073 | 48.2641
14.5 | 1.4557 | 0.03277 | -0.0053 | 44.4217
15 | 1.4706 | 0.03592 | -0.0035 | 40.941
15.5 | 1.4844 | 0.03929 | -0.0021 | 37.7806
16 | 1.4928 | 0.04333 | -0.0008 | 34.4519
16.5 | 1.5034 | 0.04729 | 0.0002 | 31.7911
17 | 1.5077 | 0.05207 | 0.0008 | 28.9553
17.5 | 1.5124 | 0.05693 | 0.0012 | 26.566
18 | 1.5094 | 0.06281 | 0.0012 | 24.0312
18.5 | 1.5104 | 0.06843 | 0.0008 | 22.0722
19 | 1.4999 | 0.07559 | -0.0001 | 19.8426
19.5 | 1.4947 | 0.08229 | -0.0012 | 18.1638
20 | 1.4832 | 0.08993 | -0.0029 | 16.4928

## 45. Re 1M Mach 0.25 (1)
BIGFOIL.COM POLAR EXPORT
GA 30-416
GA 30-416 |  |  |  | Cl Max: | 1.807 | at alpha= | 15 | deg
JavaFoil+Calcfoil stall+Eppler ext transition |  |  |  | L/D Max: | 110.766 | at alpha= | 6.5 | deg
Re: | 1000000 |  |  | Cd Min: | 0.00685 | at alpha= | 2 | deg
Mach: | 0.25 |  |  | Cl=0 at alpha= | -2.9844 | deg
|  |  |  | @ Cl=0.1, Cd= | 0.0080878
|  |  |  | @ Cl=0.4, Cd= | 0.007332
|  |  |  | @ Cl=0.6, Cd= | 0.0072861
alpha (deg) | Cl | Cd | Cm | Cl/Cd
-19 | -0.639 | 0.18308 | -0.023 | -3.491
-18.5 | -0.679 | 0.16863 | -0.023 | -4.024
-18 | -0.715 | 0.15854 | -0.024 | -4.51
-17.5 | -0.747 | 0.14985 | -0.025 | -4.986
-17 | -0.775 | 0.13942 | -0.025 | -5.562
-16.5 | -0.8 | 0.13015 | -0.026 | -6.15
-16 | -0.821 | 0.12079 | -0.027 | -6.794
-15.5 | -0.835 | 0.11305 | -0.028 | -7.39
-15 | -0.847 | 0.10519 | -0.029 | -8.056
-14.5 | -0.854 | 0.09786 | -0.03 | -8.724
-14 | -0.858 | 0.08874 | -0.032 | -9.665
-13.5 | -0.856 | 0.08058 | -0.033 | -10.625
-13 | -0.852 | 0.0718 | -0.035 | -11.87
-12.5 | -0.846 | 0.06253 | -0.038 | -13.524
-12 | -0.839 | 0.05173 | -0.04 | -16.217
-11.5 | -0.826 | 0.04251 | -0.043 | -19.433
-11 | -0.81 | 0.03427 | -0.045 | -23.627
-10.5 | -0.815 | 0.02121 | -0.049 | -38.402
-10 | -0.791 | 0.01698 | -0.051 | -46.616
-9.5 | -0.759 | 0.01456 | -0.053 | -52.145
-9 | -0.721 | 0.01265 | -0.055 | -57.037
-8.5 | -0.669 | 0.01194 | -0.055 | -56.049
-8 | -0.615 | 0.01153 | -0.056 | -53.329
-7.5 | -0.558 | 0.01095 | -0.057 | -51.01
-7 | -0.5 | 0.01051 | -0.057 | -47.634
-6.5 | -0.441 | 0.01014 | -0.058 | -43.52
-6 | -0.381 | 0.00953 | -0.059 | -39.948
-5.5 | -0.319 | 0.00954 | -0.059 | -33.441
-5 | -0.257 | 0.00918 | -0.06 | -27.963
-4.5 | -0.194 | 0.00886 | -0.061 | -21.843
-4 | -0.13 | 0.00881 | -0.061 | -14.79
-3.5 | -0.066 | 0.00878 | -0.062 | -7.57
-3 | -0.002 | 0.00849 | -0.063 | -0.28
-2.5 | 0.062 | 0.00826 | -0.064 | 7.489
-2 | 0.126 | 0.00797 | -0.064 | 15.835
-1.5 | 0.191 | 0.00759 | -0.065 | 25.12
-1 | 0.255 | 0.0075 | -0.066 | 34.009
-0.5 | 0.319 | 0.00744 | -0.066 | 42.959
0 | 0.387 | 0.00733 | -0.067 | 52.718
0.5 | 0.451 | 0.00734 | -0.068 | 61.483
1 | 0.516 | 0.00746 | -0.069 | 69.134
1.5 | 0.58 | 0.00748 | -0.069 | 77.625
2 | 0.645 | 0.00685 | -0.07 | 94.155
2.5 | 0.709 | 0.00725 | -0.071 | 97.769
3 | 0.773 | 0.00757 | -0.071 | 102.155
3.5 | 0.837 | 0.0079 | -0.072 | 105.94
4 | 0.9 | 0.00833 | -0.073 | 108.053
4.5 | 0.963 | 0.00884 | -0.073 | 108.997
5 | 1.026 | 0.00934 | -0.074 | 109.916
5.5 | 1.088 | 0.00992 | -0.075 | 109.688
6 | 1.15 | 0.01045 | -0.076 | 110.093
6.5 | 1.212 | 0.01094 | -0.076 | 110.766
7 | 1.272 | 0.01156 | -0.077 | 110.035
7.5 | 1.331 | 0.01228 | -0.078 | 108.433
8 | 1.39 | 0.01313 | -0.078 | 105.823
8.5 | 1.416 | 0.01526 | -0.077 | 92.769
9 | 1.463 | 0.01723 | -0.077 | 84.928
9.5 | 1.511 | 0.01845 | -0.078 | 81.881
10 | 1.556 | 0.01989 | -0.078 | 78.242
10.5 | 1.598 | 0.02141 | -0.078 | 74.647
11 | 1.637 | 0.02324 | -0.079 | 70.433
11.5 | 1.673 | 0.0252 | -0.079 | 66.403
12 | 1.707 | 0.02701 | -0.079 | 63.193
12.5 | 1.736 | 0.02909 | -0.08 | 59.693
13 | 1.762 | 0.03138 | -0.08 | 56.129
13.5 | 1.782 | 0.03424 | -0.08 | 52.063
14 | 1.797 | 0.0371 | -0.08 | 48.431
14.5 | 1.805 | 0.04043 | -0.081 | 44.631
15 | 1.807 | 0.0441 | -0.081 | 40.97
15.5 | 1.802 | 0.04904 | -0.08 | 36.733
16 | 1.791 | 0.05393 | -0.08 | 33.203
16.5 | 1.774 | 0.05932 | -0.08 | 29.9
17 | 1.751 | 0.06521 | -0.08 | 26.857
17.5 | 1.722 | 0.0721 | -0.08 | 23.888
18 | 1.686 | 0.08079 | -0.079 | 20.867
18.5 | 1.642 | 0.09076 | -0.078 | 18.094
19 | 1.594 | 0.10188 | -0.077 | 15.646
19.5 | 1.539 | 0.116 | -0.075 | 13.269
20 | 1.483 | 0.12953 | -0.074 | 11.453

## 46. Re 1M Mach 0.25 (2)
BIGFOIL.COM POLAR EXPORT
GA 30-416
GA 30-416 |  |  |  | Cl Max: | 1.4639 | at alpha= | 16 | deg
XFOIL ncrit=9 |  |  |  | L/D Max: | 107.949 | at alpha= | 6 | deg
Re: | 1000000 |  |  | Cd Min: | 0.19821 | at alpha= | -18.5 | deg
Mach: | 0.25 |  |  | Cl=0 at alpha= | -3.1734 | deg
|  |  |  | @ Cl=0.1, Cd= | 0.0078136
|  |  |  | @ Cl=0.4, Cd= | 0.007049
|  |  |  | @ Cl=0.6, Cd= | 0.0065115
alpha (deg) | Cl | Cd | Cm | Cl/Cd
-18.5 | -0.4543 | 0.19821 | -0.0158 | -2.292
-17.5 | -0.7022 | 0.11988 | -0.0523 | -5.8575
-17 | -0.7487 | 0.10454 | -0.0611 | -7.1619
-16.5 | -0.7847 | 0.09157 | -0.0684 | -8.5694
-16 | -0.8202 | 0.07926 | -0.0755 | -10.3482
-15.5 | -0.8631 | 0.06693 | -0.0825 | -12.8956
-15 | -0.901 | 0.05555 | -0.089 | -16.2196
-14.5 | -0.9357 | 0.04457 | -0.0955 | -20.9939
-14 | -0.9541 | 0.0355 | -0.1013 | -26.8761
-13.5 | -0.9709 | 0.0296 | -0.1016 | -32.8007
-13 | -0.938 | 0.02527 | -0.1056 | -37.1191
-12.5 | -0.8688 | 0.02131 | -0.1146 | -40.7696
-12 | -0.7928 | 0.01908 | -0.121 | -41.5514
-11.5 | -0.7652 | 0.01805 | -0.1162 | -42.3934
-11 | -0.7548 | 0.01677 | -0.1083 | -45.0089
-10.5 | -0.7247 | 0.01593 | -0.1031 | -45.4928
-10 | -0.6857 | 0.01519 | -0.0992 | -45.1415
-9.5 | -0.6484 | 0.01423 | -0.0952 | -45.5657
-9 | -0.603 | 0.01357 | -0.0924 | -44.4363
-8.5 | -0.5582 | 0.0128 | -0.0895 | -43.6094
-8 | -0.5091 | 0.01225 | -0.0872 | -41.5592
-7.5 | -0.4594 | 0.01167 | -0.0851 | -39.3659
-7 | -0.4086 | 0.01115 | -0.0832 | -36.6457
-6.5 | -0.3564 | 0.01067 | -0.0815 | -33.4021
-6 | -0.3036 | 0.01028 | -0.08 | -29.5331
-5.5 | -0.2505 | 0.00982 | -0.0785 | -25.5092
-5 | -0.1971 | 0.00949 | -0.0771 | -20.7692
-4.5 | -0.1434 | 0.0091 | -0.0758 | -15.7582
-4 | -0.0895 | 0.00877 | -0.0746 | -10.2052
-3.5 | -0.0354 | 0.00846 | -0.0734 | -4.1844
-3 | 0.0188 | 0.00818 | -0.0723 | 2.2983
-2.5 | 0.0725 | 0.00794 | -0.0711 | 9.131
-2 | 0.1269 | 0.00769 | -0.0701 | 16.502
-1.5 | 0.1809 | 0.00752 | -0.0689 | 24.0559
-1 | 0.2349 | 0.00738 | -0.0678 | 31.8293
-0.5 | 0.2894 | 0.00725 | -0.0667 | 39.9172
0 | 0.3429 | 0.00716 | -0.0655 | 47.8911
0.5 | 0.395 | 0.00707 | -0.064 | 55.8699
1 | 0.4449 | 0.00686 | -0.0621 | 64.8542
1.5 | 0.4823 | 0.00635 | -0.0574 | 75.9528
2 | 0.5305 | 0.00633 | -0.0549 | 83.8073
2.5 | 0.581 | 0.00644 | -0.0528 | 90.2174
3 | 0.6395 | 0.00666 | -0.0525 | 96.021
3.5 | 0.7098 | 0.00707 | -0.0549 | 100.396
4 | 0.7798 | 0.00758 | -0.0574 | 102.876
4.5 | 0.8504 | 0.00811 | -0.0601 | 104.8582
5 | 0.9202 | 0.00866 | -0.0626 | 106.2587
6 | 1.0633 | 0.00985 | -0.0687 | 107.9492
6.5 | 1.1078 | 0.01042 | -0.0664 | 106.3148
7 | 1.1091 | 0.01079 | -0.0552 | 102.7896
7.5 | 1.1259 | 0.01135 | -0.0473 | 99.1982
8 | 1.1501 | 0.01206 | -0.0412 | 95.3648
8.5 | 1.1766 | 0.01296 | -0.0359 | 90.787
9 | 1.2036 | 0.01405 | -0.0312 | 85.6655
9.5 | 1.2308 | 0.01533 | -0.0269 | 80.287
10 | 1.2587 | 0.01675 | -0.0232 | 75.1463
10.5 | 1.286 | 0.01835 | -0.0197 | 70.0817
11 | 1.3112 | 0.0202 | -0.0164 | 64.9109
11.5 | 1.3352 | 0.02225 | -0.0133 | 60.009
12 | 1.3579 | 0.02449 | -0.0103 | 55.4471
12.5 | 1.3787 | 0.02696 | -0.0076 | 51.1387
13 | 1.3975 | 0.02972 | -0.005 | 47.0222
13.5 | 1.4138 | 0.03282 | -0.0027 | 43.0774
14 | 1.4272 | 0.03632 | -0.0006 | 39.2952
14.5 | 1.4409 | 0.03997 | 0.0012 | 36.0495
15 | 1.452 | 0.04404 | 0.0026 | 32.97
15.5 | 1.4568 | 0.04883 | 0.0038 | 29.8341
16 | 1.4639 | 0.05363 | 0.0045 | 27.2963
16.5 | 1.4633 | 0.05934 | 0.0049 | 24.6596
17 | 1.4631 | 0.06526 | 0.0049 | 22.4196
17.5 | 1.4545 | 0.07226 | 0.0043 | 20.1287
18 | 1.4499 | 0.07905 | 0.0034 | 18.3416
18.5 | 1.4336 | 0.0874 | 0.0018 | 16.4027
19 | 1.423 | 0.09525 | -0.0001 | 14.9396
19.5 | 1.4076 | 0.10386 | -0.0025 | 13.5529
20 | 1.386 | 0.11351 | -0.0058 | 12.2104

## 47. Re 1M Mach 0.50 (1)
BIGFOIL.COM POLAR EXPORT
GA 30-416
GA 30-416 |  |  |  | Cl Max: | 1.62 | at alpha= | 10.5 | deg
JavaFoil+Calcfoil stall+Eppler ext transition |  |  |  | L/D Max: | 102.169 | at alpha= | 4.5 | deg
Re: | 1000000 |  |  | Cd Min: | 0.00765 | at alpha= | -0.5 | deg
Mach: | 0.5 |  |  | Cl=0 at alpha= | -2.9792 | deg
|  |  |  | @ Cl=0.1, Cd= | 0.0083972
|  |  |  | @ Cl=0.4, Cd= | 0.0078335
|  |  |  | @ Cl=0.6, Cd= | 0.00836
alpha (deg) | Cl | Cd | Cm | Cl/Cd
-20 | -0.983 | 0.20557 | -0.029 | -4.783
-19.5 | -0.952 | 0.19983 | -0.028 | -4.763
-19 | -0.922 | 0.19533 | -0.028 | -4.72
-18.5 | -0.893 | 0.19045 | -0.028 | -4.692
-18 | -0.865 | 0.18073 | -0.028 | -4.786
-17.5 | -0.837 | 0.17523 | -0.028 | -4.777
-17 | -0.809 | 0.16779 | -0.028 | -4.822
-16.5 | -0.781 | 0.16455 | -0.029 | -4.745
-16 | -0.753 | 0.16217 | -0.029 | -4.641
-15.5 | -0.726 | 0.15327 | -0.03 | -4.736
-15 | -0.695 | 0.14982 | -0.029 | -4.639
-14.5 | -0.665 | 0.14279 | -0.028 | -4.66
-14 | -0.637 | 0.14129 | -0.028 | -4.506
-13.5 | -0.608 | 0.1359 | -0.028 | -4.471
-13 | -0.579 | 0.12773 | -0.028 | -4.535
-12.5 | -0.551 | 0.12093 | -0.029 | -4.555
-12 | -0.522 | 0.11473 | -0.029 | -4.552
-11.5 | -0.493 | 0.10842 | -0.028 | -4.545
-11 | -0.463 | 0.10098 | -0.027 | -4.588
-10.5 | -0.434 | 0.09939 | -0.026 | -4.371
-10 | -0.406 | 0.09555 | -0.027 | -4.247
-9.5 | -0.378 | 0.07546 | -0.028 | -5.004
-9 | -0.542 | 0.05982 | -0.038 | -9.064
-8.5 | -0.572 | 0.04154 | -0.048 | -13.76
-8 | -0.575 | 0.02668 | -0.055 | -21.559
-7.5 | -0.576 | 0.01524 | -0.061 | -37.815
-7 | -0.539 | 0.01336 | -0.064 | -40.308
-6.5 | -0.481 | 0.0117 | -0.065 | -41.072
-6 | -0.418 | 0.01101 | -0.066 | -37.945
-5.5 | -0.352 | 0.01022 | -0.066 | -34.439
-5 | -0.284 | 0.00973 | -0.067 | -29.199
-4.5 | -0.215 | 0.00968 | -0.068 | -22.217
-4 | -0.145 | 0.00928 | -0.069 | -15.619
-3.5 | -0.074 | 0.00892 | -0.069 | -8.297
-3 | -0.003 | 0.00914 | -0.07 | -0.291
-2.5 | 0.069 | 0.00838 | -0.071 | 8.245
-2 | 0.141 | 0.00842 | -0.072 | 16.742
-1.5 | 0.213 | 0.00842 | -0.073 | 25.291
-1 | 0.285 | 0.00806 | -0.073 | 35.358
-0.5 | 0.357 | 0.00765 | -0.074 | 46.618
0 | 0.432 | 0.00797 | -0.075 | 54.191
0.5 | 0.504 | 0.00808 | -0.076 | 62.354
1 | 0.576 | 0.00817 | -0.077 | 70.472
1.5 | 0.648 | 0.00874 | -0.077 | 74.097
2 | 0.72 | 0.00851 | -0.078 | 84.53
2.5 | 0.791 | 0.00816 | -0.079 | 96.889
3 | 0.862 | 0.00862 | -0.08 | 100.024
3.5 | 0.933 | 0.00922 | -0.081 | 101.174
4 | 1.003 | 0.00985 | -0.081 | 101.833
4.5 | 1.073 | 0.0105 | -0.082 | 102.169
5 | 1.142 | 0.01121 | -0.083 | 101.859
5.5 | 1.21 | 0.01197 | -0.084 | 101.038
6 | 1.25 | 0.01395 | -0.083 | 89.626
6.5 | 1.311 | 0.01504 | -0.083 | 87.162
7 | 1.367 | 0.01634 | -0.083 | 83.648
7.5 | 1.42 | 0.01809 | -0.084 | 78.476
8 | 1.467 | 0.021 | -0.084 | 69.887
8.5 | 1.515 | 0.02297 | -0.084 | 65.95
9 | 1.557 | 0.02524 | -0.085 | 61.699
9.5 | 1.59 | 0.02798 | -0.085 | 56.811
10 | 1.613 | 0.03137 | -0.085 | 51.432
10.5 | 1.62 | 0.03517 | -0.085 | 46.061
11 | 1.602 | 0.03971 | -0.085 | 40.35
11.5 | 1.541 | 0.04719 | -0.085 | 32.651
12 | 1.349 | 0.06219 | -0.082 | 21.693
12.5 | 0.889 | 0.11452 | -0.045 | 7.759
13 | 0.932 | 0.12485 | -0.059 | 7.462
13.5 | 0.948 | 0.13962 | -0.05 | 6.79
14 | 0.977 | 0.14524 | -0.052 | 6.727
14.5 | 1.011 | 0.15185 | -0.057 | 6.656
15 | 1.043 | 0.15904 | -0.06 | 6.559
15.5 | 1.064 | 0.15965 | -0.056 | 6.663

## 48. Re 1M Mach 0.50 (2)
BIGFOIL.COM POLAR EXPORT
GA 30-416
GA 30-416 |  |  |  | Cl Max: | 1.324 | at alpha= | 13 | deg
XFOIL ncrit=9 |  |  |  | L/D Max: | 93.9775 | at alpha= | 4.5 | deg
Re: | 1000000 |  |  | Cd Min: | 0.14323 | at alpha= | 18 | deg
Mach: | 0.5 |  |  | Cl=0 at alpha= | -3.1917 | deg
|  |  |  | @ Cl=0.1, Cd= | 0.0085887
|  |  |  | @ Cl=0.4, Cd= | 0.0077929
|  |  |  | @ Cl=0.6, Cd= | 0.0072334
alpha (deg) | Cl | Cd | Cm | Cl/Cd
-14 | -0.3291 | 0.14184 | -0.0507 | -2.3202
-13.5 | -0.3144 | 0.13328 | -0.0551 | -2.3589
-13 | -0.3135 | 0.11665 | -0.0691 | -2.6875
-12.5 | -0.2776 | 0.10478 | -0.0843 | -2.6494
-12 | -0.3627 | 0.07823 | -0.1075 | -4.6363
-11.5 | -0.3827 | 0.06191 | -0.1279 | -6.1816
-11 | -0.4204 | 0.0499 | -0.1379 | -8.4248
-10.5 | -0.4557 | 0.03966 | -0.1446 | -11.4902
-10 | -0.4859 | 0.02999 | -0.1512 | -16.2021
-9.5 | -0.5158 | 0.02389 | -0.1498 | -21.5906
-9 | -0.5335 | 0.02021 | -0.1422 | -26.3978
-8.5 | -0.5299 | 0.01792 | -0.1331 | -29.5703
-7.5 | -0.4842 | 0.01477 | -0.1159 | -32.7827
-7 | -0.4401 | 0.01366 | -0.11 | -32.2182
-6.5 | -0.39 | 0.01266 | -0.105 | -30.8057
-6 | -0.3361 | 0.01187 | -0.1006 | -28.3151
-5.5 | -0.2784 | 0.01118 | -0.097 | -24.9016
-5 | -0.2193 | 0.01065 | -0.0938 | -20.5915
-4.5 | -0.1596 | 0.01012 | -0.0909 | -15.7708
-4 | -0.0986 | 0.00969 | -0.0884 | -10.1754
-3.5 | -0.0378 | 0.00932 | -0.086 | -4.0558
-3 | 0.0235 | 0.00895 | -0.0839 | 2.6257
-2.5 | 0.084 | 0.00866 | -0.0818 | 9.6998
-2 | 0.1446 | 0.00839 | -0.0797 | 17.2348
-1.5 | 0.205 | 0.00816 | -0.0777 | 25.1225
-1 | 0.2651 | 0.00801 | -0.0757 | 33.0961
-0.5 | 0.3243 | 0.00792 | -0.0735 | 40.947
0 | 0.3835 | 0.00781 | -0.0714 | 49.1037
0.5 | 0.4413 | 0.00775 | -0.069 | 56.9419
1 | 0.4973 | 0.00773 | -0.0662 | 64.3338
2 | 0.5789 | 0.00718 | -0.0547 | 80.6267
2.5 | 0.6184 | 0.00728 | -0.0483 | 84.9451
3 | 0.6651 | 0.00755 | -0.0435 | 88.0927
3.5 | 0.7548 | 0.00824 | -0.0478 | 91.6019
4 | 0.8434 | 0.00901 | -0.0519 | 93.6071
4.5 | 0.9191 | 0.00978 | -0.0534 | 93.9775
5 | 0.9965 | 0.01069 | -0.0555 | 93.218
5.5 | 1.0311 | 0.01148 | -0.0496 | 89.8171
6 | 1.0493 | 0.01243 | -0.0409 | 84.4167
6.5 | 1.0749 | 0.01365 | -0.034 | 78.7473
7 | 1.1025 | 0.01518 | -0.028 | 72.6285
7.5 | 1.1336 | 0.01685 | -0.0229 | 67.276
8 | 1.1637 | 0.01877 | -0.0181 | 61.9979
8.5 | 1.1909 | 0.02103 | -0.0135 | 56.6286
9 | 1.216 | 0.02358 | -0.0091 | 51.5691
9.5 | 1.2397 | 0.0264 | -0.0051 | 46.9583
10 | 1.2618 | 0.02952 | -0.0013 | 42.7439
10.5 | 1.2803 | 0.0331 | 0.0021 | 38.6798
11 | 1.2961 | 0.03708 | 0.0052 | 34.9542
11.5 | 1.3076 | 0.0416 | 0.0079 | 31.4327
12 | 1.3157 | 0.04661 | 0.0101 | 28.2278
12.5 | 1.3208 | 0.05209 | 0.0118 | 25.3561
13 | 1.324 | 0.05798 | 0.013 | 22.8355
13.5 | 1.3207 | 0.06464 | 0.0136 | 20.4316
14 | 1.3132 | 0.07195 | 0.0135 | 18.2516
14.5 | 1.3055 | 0.07952 | 0.0129 | 16.4173
15 | 1.2903 | 0.08803 | 0.0114 | 14.6575
15.5 | 1.2792 | 0.0964 | 0.0096 | 13.2697
16 | 1.2632 | 0.10549 | 0.007 | 11.9746
16.5 | 1.2508 | 0.11451 | 0.004 | 10.9231
17 | 1.2367 | 0.12395 | 0.0004 | 9.9774
17.5 | 1.2245 | 0.13348 | -0.0038 | 9.1737
18 | 1.2132 | 0.14323 | -0.0086 | 8.4703

## 49. Re 2M Mach 0.00 (1)
BIGFOIL.COM POLAR EXPORT
GA 30-416
GA 30-416 |  |  |  | Cl Max: | 1.901 | at alpha= | 17.5 | deg
JavaFoil+Calcfoil stall+Eppler ext transition |  |  |  | L/D Max: | 123.733 | at alpha= | 6.5 | deg
Re: | 2000000 |  |  | Cd Min: | 0.0066 | at alpha= | -0.5 | deg
Mach: | 0 |  |  | Cl=0 at alpha= | -2.9839 | deg
|  |  |  | @ Cl=0.1, Cd= | 0.0068797
|  |  |  | @ Cl=0.4, Cd= | 0.0066659
|  |  |  | @ Cl=0.6, Cd= | 0.0070174
alpha (deg) | Cl | Cd | Cm | Cl/Cd
-20 | -0.962 | 0.14799 | -0.026 | -6.503
-19.5 | -0.974 | 0.13736 | -0.027 | -7.092
-19 | -0.983 | 0.12958 | -0.028 | -7.582
-18.5 | -0.988 | 0.12378 | -0.028 | -7.982
-18 | -0.994 | 0.11512 | -0.029 | -8.632
-17.5 | -0.997 | 0.10718 | -0.03 | -9.305
-17 | -0.997 | 0.10077 | -0.031 | -9.899
-16.5 | -0.998 | 0.09182 | -0.032 | -10.872
-16 | -0.996 | 0.08425 | -0.033 | -11.823
-15.5 | -0.992 | 0.07649 | -0.034 | -12.969
-15 | -0.987 | 0.06808 | -0.036 | -14.504
-14.5 | -0.979 | 0.06067 | -0.037 | -16.129
-14 | -0.97 | 0.05223 | -0.038 | -18.579
-13.5 | -0.96 | 0.04417 | -0.04 | -21.737
-13 | -0.95 | 0.03596 | -0.042 | -26.408
-12.5 | -0.956 | 0.02384 | -0.045 | -40.108
-12 | -0.943 | 0.01852 | -0.047 | -50.931
-11.5 | -0.92 | 0.01548 | -0.048 | -59.423
-11 | -0.889 | 0.01374 | -0.05 | -64.674
-10.5 | -0.855 | 0.01204 | -0.051 | -71.003
-10 | -0.808 | 0.01139 | -0.052 | -70.975
-9.5 | -0.759 | 0.01082 | -0.052 | -70.193
-9 | -0.708 | 0.01033 | -0.053 | -68.599
-8.5 | -0.655 | 0.00984 | -0.053 | -66.607
-8 | -0.601 | 0.00965 | -0.054 | -62.221
-7.5 | -0.545 | 0.00929 | -0.055 | -58.631
-7 | -0.487 | 0.00895 | -0.055 | -54.432
-6.5 | -0.429 | 0.00851 | -0.056 | -50.407
-6 | -0.37 | 0.00816 | -0.057 | -45.309
-5.5 | -0.31 | 0.00841 | -0.057 | -36.796
-5 | -0.249 | 0.00799 | -0.058 | -31.144
-4.5 | -0.188 | 0.00803 | -0.059 | -23.381
-4 | -0.126 | 0.00757 | -0.06 | -16.678
-3.5 | -0.064 | 0.00754 | -0.06 | -8.546
-3 | -0.002 | 0.00737 | -0.061 | -0.313
-2.5 | 0.06 | 0.00697 | -0.062 | 8.606
-2 | 0.122 | 0.00683 | -0.062 | 17.922
-1.5 | 0.185 | 0.00667 | -0.063 | 27.693
-1 | 0.247 | 0.00661 | -0.064 | 37.4
-0.5 | 0.309 | 0.0066 | -0.064 | 46.904
0 | 0.374 | 0.00667 | -0.065 | 56.113
0.5 | 0.437 | 0.00666 | -0.066 | 65.577
1 | 0.5 | 0.007 | -0.066 | 71.375
1.5 | 0.562 | 0.00714 | -0.067 | 78.66
2 | 0.624 | 0.00694 | -0.068 | 89.946
2.5 | 0.687 | 0.00701 | -0.068 | 97.906
3 | 0.749 | 0.00671 | -0.069 | 111.573
3.5 | 0.811 | 0.00706 | -0.07 | 114.793
4 | 0.872 | 0.00741 | -0.07 | 117.672
4.5 | 0.933 | 0.00778 | -0.071 | 120.015
5 | 0.995 | 0.00817 | -0.072 | 121.781
5.5 | 1.055 | 0.00867 | -0.073 | 121.701
6 | 1.115 | 0.0091 | -0.073 | 122.541
6.5 | 1.175 | 0.0095 | -0.074 | 123.733
7 | 1.234 | 0.00998 | -0.075 | 123.655
7.5 | 1.292 | 0.01053 | -0.075 | 122.73
8 | 1.35 | 0.01114 | -0.076 | 121.161
8.5 | 1.406 | 0.01188 | -0.076 | 118.335
9 | 1.462 | 0.0128 | -0.077 | 114.198
9.5 | 1.516 | 0.01349 | -0.078 | 112.397
10 | 1.535 | 0.01545 | -0.077 | 99.348
10.5 | 1.58 | 0.01646 | -0.077 | 96.012
11 | 1.622 | 0.01765 | -0.077 | 91.936
11.5 | 1.662 | 0.01912 | -0.078 | 86.891
12 | 1.7 | 0.02037 | -0.078 | 83.422
12.5 | 1.734 | 0.02184 | -0.078 | 79.405
13 | 1.766 | 0.02336 | -0.079 | 75.605
13.5 | 1.796 | 0.02509 | -0.079 | 71.59
14 | 1.822 | 0.02703 | -0.079 | 67.382
14.5 | 1.843 | 0.02919 | -0.08 | 63.144
15 | 1.861 | 0.03146 | -0.08 | 59.167
15.5 | 1.877 | 0.03395 | -0.08 | 55.284
16 | 1.888 | 0.03656 | -0.08 | 51.651
16.5 | 1.895 | 0.03992 | -0.08 | 47.474
17 | 1.9 | 0.04299 | -0.081 | 44.198
17.5 | 1.901 | 0.04645 | -0.081 | 40.919
18 | 1.898 | 0.04994 | -0.081 | 38.008
18.5 | 1.891 | 0.05443 | -0.081 | 34.752
19 | 1.882 | 0.05895 | -0.081 | 31.919
19.5 | 1.87 | 0.0634 | -0.081 | 29.498
20 | 1.855 | 0.06881 | -0.081 | 26.951

## 50. Re 2M Mach 0.00 (2)
BIGFOIL.COM POLAR EXPORT
GA 30-416
GA 30-416 |  |  |  | Cl Max: | 1.6364 | at alpha= | 19.5 | deg
XFOIL ncrit=9 |  |  |  | L/D Max: | 125.293 | at alpha= | 6 | deg
Re: | 2000000 |  |  | Cd Min: | 0.10372 | at alpha= | -20 | deg
Mach: | 0 |  |  | Cl=0 at alpha= | -3.1392 | deg
|  |  |  | @ Cl=0.1, Cd= | 0.0065961
|  |  |  | @ Cl=0.4, Cd= | 0.0060299
|  |  |  | @ Cl=0.6, Cd= | 0.005637
alpha (deg) | Cl | Cd | Cm | Cl/Cd
-20 | -0.9911 | 0.10372 | -0.0561 | -9.5555
-19.5 | -1.0949 | 0.0808 | -0.0695 | -13.5507
-19 | -1.1999 | 0.05968 | -0.0819 | -20.1056
-18.5 | -1.2644 | 0.04437 | -0.0914 | -28.4967
-18 | -1.2854 | 0.03499 | -0.0975 | -36.7362
-17.5 | -1.2904 | 0.02941 | -0.0993 | -43.8762
-17 | -1.2849 | 0.02595 | -0.0982 | -49.5145
-16.5 | -1.2739 | 0.02353 | -0.0957 | -54.1394
-16 | -1.2611 | 0.02174 | -0.0918 | -58.0083
-15.5 | -1.2508 | 0.02042 | -0.0862 | -61.2537
-15 | -1.2083 | 0.0188 | -0.0864 | -64.2713
-14.5 | -1.1487 | 0.0174 | -0.0892 | -66.0172
-14 | -1.0587 | 0.01614 | -0.0977 | -65.5948
-13.5 | -0.9804 | 0.01521 | -0.1035 | -64.4576
-13 | -0.9615 | 0.01452 | -0.097 | -66.219
-12 | -0.8875 | 0.01341 | -0.0904 | -66.182
-11.5 | -0.844 | 0.01295 | -0.0882 | -65.1737
-11 | -0.8032 | 0.0123 | -0.0856 | -65.3008
-10.5 | -0.7566 | 0.01181 | -0.0839 | -64.0644
-10 | -0.7095 | 0.01141 | -0.0822 | -62.1823
-9.5 | -0.6618 | 0.01087 | -0.0806 | -60.8832
-9 | -0.6122 | 0.01052 | -0.0793 | -58.1939
-8.5 | -0.5627 | 0.01005 | -0.078 | -55.99
-8 | -0.5119 | 0.00968 | -0.0769 | -52.8822
-7.5 | -0.4605 | 0.00936 | -0.0759 | -49.1987
-7 | -0.4085 | 0.009 | -0.0749 | -45.3889
-6.5 | -0.3567 | 0.0087 | -0.0739 | -41
-6 | -0.3039 | 0.00838 | -0.0731 | -36.2649
-5.5 | -0.2513 | 0.00811 | -0.0722 | -30.9864
-5 | -0.1979 | 0.00785 | -0.0715 | -25.2102
-4.5 | -0.1448 | 0.0076 | -0.0708 | -19.0526
-3.5 | -0.0381 | 0.00712 | -0.0693 | -5.3511
-3 | 0.0147 | 0.00692 | -0.0685 | 2.1243
-2.5 | 0.0681 | 0.00671 | -0.0678 | 10.149
-2 | 0.1213 | 0.00652 | -0.067 | 18.6043
-1.5 | 0.174 | 0.00639 | -0.0662 | 27.23
-1 | 0.2279 | 0.00625 | -0.0656 | 36.464
-0.5 | 0.2813 | 0.00615 | -0.0648 | 45.7398
0 | 0.334 | 0.00609 | -0.064 | 54.844
0.5 | 0.3867 | 0.00604 | -0.0631 | 64.0232
1 | 0.4392 | 0.006 | -0.0623 | 73.2
1.5 | 0.4901 | 0.00598 | -0.0611 | 81.9565
2 | 0.5344 | 0.00572 | -0.0587 | 93.4266
2.5 | 0.5747 | 0.00557 | -0.0552 | 103.1777
3 | 0.62 | 0.00569 | -0.0528 | 108.9631
3.5 | 0.6644 | 0.00589 | -0.0503 | 112.8014
4 | 0.7139 | 0.0061 | -0.0488 | 117.0328
4.5 | 0.7804 | 0.00646 | -0.0512 | 120.805
5 | 0.8531 | 0.00688 | -0.0551 | 123.9971
5.5 | 0.9155 | 0.00734 | -0.0568 | 124.7275
6 | 0.9823 | 0.00784 | -0.0595 | 125.2934
6.5 | 1.042 | 0.00843 | -0.0608 | 123.6062
7 | 1.1094 | 0.00893 | -0.0638 | 124.2329
7.5 | 1.1746 | 0.00957 | -0.0665 | 122.7377
8 | 1.2026 | 0.01003 | -0.0613 | 119.9003
8.5 | 1.2118 | 0.01044 | -0.0521 | 116.0728
9 | 1.2343 | 0.01103 | -0.0461 | 111.9039
9.5 | 1.2617 | 0.01174 | -0.0414 | 107.4702
10 | 1.2909 | 0.01256 | -0.0373 | 102.7787
10.5 | 1.3205 | 0.01351 | -0.0337 | 97.7424
11 | 1.3498 | 0.0146 | -0.0304 | 92.4521
11.5 | 1.3785 | 0.01583 | -0.0273 | 87.0815
12 | 1.4064 | 0.01722 | -0.0245 | 81.6725
12.5 | 1.4335 | 0.01874 | -0.0218 | 76.4941
13 | 1.4589 | 0.02046 | -0.0192 | 71.305
13.5 | 1.4832 | 0.0223 | -0.0168 | 66.5112
14 | 1.5069 | 0.02428 | -0.0146 | 62.0634
14.5 | 1.5287 | 0.02645 | -0.0125 | 57.7958
15 | 1.5461 | 0.02906 | -0.0103 | 53.2037
15.5 | 1.5667 | 0.03151 | -0.0086 | 49.7207
16 | 1.5822 | 0.03451 | -0.0069 | 45.8476
16.5 | 1.5986 | 0.03754 | -0.0056 | 42.5839
17 | 1.61 | 0.04113 | -0.0043 | 39.1442
17.5 | 1.622 | 0.04481 | -0.0033 | 36.1973
18 | 1.6272 | 0.04927 | -0.0025 | 33.0262
18.5 | 1.635 | 0.05364 | -0.0021 | 30.481
19 | 1.6339 | 0.05902 | -0.0018 | 27.6838
19.5 | 1.6364 | 0.06423 | -0.002 | 25.4772
20 | 1.6312 | 0.07043 | -0.0025 | 23.1606

## 51. Re 2M Mach 0.10 (1)
BIGFOIL.COM POLAR EXPORT
GA 30-416
GA 30-416 |  |  |  | Cl Max: | 1.887 | at alpha= | 17 | deg
JavaFoil+Calcfoil stall+Eppler ext transition |  |  |  | L/D Max: | 123.405 | at alpha= | 6.5 | deg
Re: | 2000000 |  |  | Cd Min: | 0.00658 | at alpha= | -1 | deg
Mach: | 0.1 |  |  | Cl=0 at alpha= | -2.9839 | deg
|  |  |  | @ Cl=0.1, Cd= | 0.0069768
|  |  |  | @ Cl=0.4, Cd= | 0.0066767
|  |  |  | @ Cl=0.6, Cd= | 0.0070566
alpha (deg) | Cl | Cd | Cm | Cl/Cd
-20 | -0.921 | 0.15284 | -0.026 | -6.023
-19.5 | -0.935 | 0.14304 | -0.026 | -6.534
-19 | -0.947 | 0.13386 | -0.027 | -7.077
-18.5 | -0.956 | 0.12737 | -0.028 | -7.505
-18 | -0.964 | 0.11999 | -0.029 | -8.033
-17.5 | -0.971 | 0.11116 | -0.03 | -8.731
-17 | -0.973 | 0.10465 | -0.03 | -9.301
-16.5 | -0.976 | 0.09677 | -0.031 | -10.081
-16 | -0.977 | 0.08787 | -0.032 | -11.116
-15.5 | -0.975 | 0.07982 | -0.034 | -12.22
-15 | -0.973 | 0.07136 | -0.035 | -13.628
-14.5 | -0.966 | 0.06362 | -0.036 | -15.181
-14 | -0.959 | 0.05504 | -0.038 | -17.426
-13.5 | -0.95 | 0.04707 | -0.04 | -20.178
-13 | -0.941 | 0.03841 | -0.041 | -24.489
-12.5 | -0.94 | 0.02786 | -0.044 | -33.722
-12 | -0.938 | 0.01963 | -0.047 | -47.752
-11.5 | -0.916 | 0.01612 | -0.048 | -56.837
-11 | -0.886 | 0.01427 | -0.05 | -62.08
-10.5 | -0.856 | 0.01221 | -0.051 | -70.163
-10 | -0.81 | 0.01154 | -0.052 | -70.193
-9.5 | -0.761 | 0.01093 | -0.052 | -69.643
-9 | -0.711 | 0.01043 | -0.053 | -68.161
-8.5 | -0.658 | 0.00996 | -0.054 | -66.021
-8 | -0.603 | 0.00964 | -0.054 | -62.577
-7.5 | -0.547 | 0.0093 | -0.055 | -58.827
-7 | -0.489 | 0.00893 | -0.056 | -54.824
-6.5 | -0.431 | 0.00851 | -0.056 | -50.64
-6 | -0.371 | 0.00825 | -0.057 | -45.006
-5.5 | -0.311 | 0.0082 | -0.058 | -37.93
-5 | -0.25 | 0.00795 | -0.058 | -31.446
-4.5 | -0.189 | 0.00804 | -0.059 | -23.467
-4 | -0.127 | 0.00762 | -0.06 | -16.646
-3.5 | -0.065 | 0.00737 | -0.061 | -8.782
-3 | -0.002 | 0.00723 | -0.061 | -0.321
-2.5 | 0.06 | 0.00718 | -0.062 | 8.389
-2 | 0.123 | 0.00686 | -0.063 | 17.919
-1.5 | 0.186 | 0.00664 | -0.063 | 27.969
-1 | 0.248 | 0.00658 | -0.064 | 37.771
-0.5 | 0.311 | 0.0066 | -0.065 | 47.112
0 | 0.376 | 0.00665 | -0.065 | 56.563
0.5 | 0.439 | 0.00672 | -0.066 | 65.367
1 | 0.502 | 0.00701 | -0.067 | 71.598
1.5 | 0.565 | 0.00713 | -0.067 | 79.179
2 | 0.627 | 0.007 | -0.068 | 89.688
2.5 | 0.69 | 0.00708 | -0.069 | 97.471
3 | 0.752 | 0.00675 | -0.069 | 111.474
3.5 | 0.815 | 0.00709 | -0.07 | 114.819
4 | 0.876 | 0.00744 | -0.071 | 117.737
4.5 | 0.938 | 0.00785 | -0.072 | 119.529
5 | 0.999 | 0.00823 | -0.072 | 121.409
5.5 | 1.06 | 0.00871 | -0.073 | 121.764
6 | 1.121 | 0.00917 | -0.074 | 122.193
6.5 | 1.181 | 0.00957 | -0.074 | 123.405
7 | 1.24 | 0.01006 | -0.075 | 123.205
7.5 | 1.298 | 0.01064 | -0.076 | 122.026
8 | 1.356 | 0.01128 | -0.076 | 120.181
8.5 | 1.413 | 0.01206 | -0.077 | 117.161
9 | 1.468 | 0.01297 | -0.077 | 113.214
9.5 | 1.522 | 0.01368 | -0.078 | 111.247
10 | 1.54 | 0.0157 | -0.077 | 98.068
10.5 | 1.585 | 0.01671 | -0.077 | 94.838
11 | 1.627 | 0.01791 | -0.078 | 90.808
11.5 | 1.666 | 0.01947 | -0.078 | 85.573
12 | 1.703 | 0.02076 | -0.078 | 82.024
12.5 | 1.737 | 0.02225 | -0.079 | 78.059
13 | 1.768 | 0.02385 | -0.079 | 74.134
13.5 | 1.797 | 0.02566 | -0.079 | 70.045
14 | 1.821 | 0.02773 | -0.08 | 65.67
14.5 | 1.841 | 0.02992 | -0.08 | 61.534
15 | 1.858 | 0.03217 | -0.08 | 57.771
15.5 | 1.871 | 0.03488 | -0.08 | 53.656
16 | 1.88 | 0.0378 | -0.08 | 49.747
16.5 | 1.885 | 0.04103 | -0.081 | 45.95
17 | 1.887 | 0.04425 | -0.081 | 42.652
17.5 | 1.885 | 0.04792 | -0.081 | 39.333
18 | 1.878 | 0.05204 | -0.081 | 36.085
18.5 | 1.868 | 0.05645 | -0.081 | 33.094
19 | 1.855 | 0.06127 | -0.081 | 30.277
19.5 | 1.839 | 0.06667 | -0.081 | 27.578
20 | 1.819 | 0.07261 | -0.08 | 25.049

## 52. Re 2M Mach 0.10 (2)
BIGFOIL.COM POLAR EXPORT
GA 30-416
GA 30-416 |  |  |  | Cl Max: | 1.6263 | at alpha= | 18.5 | deg
XFOIL ncrit=9 |  |  |  | L/D Max: | 124.987 | at alpha= | 6 | deg
Re: | 2000000 |  |  | Cd Min: | 0.11743 | at alpha= | -20 | deg
Mach: | 0.1 |  |  | Cl=0 at alpha= | -3.14 | deg
|  |  |  | @ Cl=0.1, Cd= | 0.0066181
|  |  |  | @ Cl=0.4, Cd= | 0.0060535
|  |  |  | @ Cl=0.6, Cd= | 0.0056651
alpha (deg) | Cl | Cd | Cm | Cl/Cd
-20 | -0.9174 | 0.11743 | -0.0492 | -7.8123
-19.5 | -0.9891 | 0.09863 | -0.0602 | -10.0284
-19 | -1.0777 | 0.07853 | -0.072 | -13.7234
-18.5 | -1.1856 | 0.05733 | -0.0847 | -20.6803
-18 | -1.2426 | 0.04298 | -0.0937 | -28.9111
-17.5 | -1.2641 | 0.03364 | -0.0998 | -37.5773
-17 | -1.2676 | 0.02847 | -0.1009 | -44.5241
-16.5 | -1.2613 | 0.02523 | -0.0993 | -49.9921
-16 | -1.2514 | 0.02291 | -0.096 | -54.6224
-15.5 | -1.2422 | 0.02121 | -0.091 | -58.5667
-15 | -1.2004 | 0.01988 | -0.0906 | -60.3823
-14.5 | -1.1536 | 0.01801 | -0.0916 | -64.0533
-14 | -1.0647 | 0.01658 | -0.0998 | -64.2159
-13.5 | -0.9801 | 0.01547 | -0.1068 | -63.3549
-13 | -0.9595 | 0.01485 | -0.1005 | -64.6128
-12 | -0.8912 | 0.01361 | -0.0926 | -65.4813
-11.5 | -0.8483 | 0.0131 | -0.0901 | -64.7557
-11 | -0.8069 | 0.01248 | -0.0874 | -64.6554
-10.5 | -0.7608 | 0.01194 | -0.0854 | -63.7186
-10 | -0.7132 | 0.01154 | -0.0836 | -61.8024
-9.5 | -0.6655 | 0.01097 | -0.0819 | -60.6655
-9 | -0.6162 | 0.0106 | -0.0804 | -58.1321
-8.5 | -0.566 | 0.01013 | -0.0791 | -55.8736
-8 | -0.5147 | 0.00978 | -0.0779 | -52.6278
-7.5 | -0.4634 | 0.0094 | -0.0767 | -49.2979
-7 | -0.4111 | 0.00904 | -0.0757 | -45.4757
-6.5 | -0.3588 | 0.00874 | -0.0747 | -41.0526
-6 | -0.3056 | 0.00843 | -0.0738 | -36.2515
-5.5 | -0.2527 | 0.00815 | -0.0729 | -31.0061
-5 | -0.1992 | 0.00788 | -0.0721 | -25.2792
-4.5 | -0.1454 | 0.00763 | -0.0713 | -19.0564
-4 | -0.0921 | 0.00739 | -0.0705 | -12.4628
-3.5 | -0.0383 | 0.00714 | -0.0698 | -5.3641
-3 | 0.0149 | 0.00694 | -0.0689 | 2.147
-2.5 | 0.0685 | 0.00673 | -0.0682 | 10.1783
-2 | 0.122 | 0.00654 | -0.0674 | 18.6544
-1.5 | 0.1751 | 0.0064 | -0.0665 | 27.3594
-1 | 0.2291 | 0.00627 | -0.0659 | 36.5391
-0.5 | 0.2829 | 0.00617 | -0.0651 | 45.8509
0 | 0.336 | 0.0061 | -0.0643 | 55.082
0.5 | 0.3886 | 0.00606 | -0.0634 | 64.1254
1 | 0.4414 | 0.00603 | -0.0625 | 73.2007
1.5 | 0.4927 | 0.00601 | -0.0613 | 81.98
2 | 0.5379 | 0.00577 | -0.059 | 93.2236
2.5 | 0.5771 | 0.00561 | -0.0552 | 102.8699
3 | 0.6228 | 0.00572 | -0.0528 | 108.8811
3.5 | 0.6672 | 0.00592 | -0.0502 | 112.7027
4 | 0.7168 | 0.00613 | -0.0486 | 116.9331
4.5 | 0.7837 | 0.00651 | -0.051 | 120.384
5 | 0.8574 | 0.00693 | -0.055 | 123.7229
6 | 0.9874 | 0.0079 | -0.0594 | 124.9873
6.5 | 1.047 | 0.00849 | -0.0606 | 123.3216
7 | 1.1155 | 0.00902 | -0.0637 | 123.6696
7.5 | 1.1812 | 0.00967 | -0.0663 | 122.151
8 | 1.1983 | 0.01008 | -0.0587 | 118.879
8.5 | 1.2117 | 0.01054 | -0.0504 | 114.962
9 | 1.2359 | 0.01116 | -0.0447 | 110.7437
9.5 | 1.264 | 0.01191 | -0.0401 | 106.1293
10 | 1.2933 | 0.01279 | -0.036 | 101.1181
10.5 | 1.3227 | 0.0138 | -0.0324 | 95.8478
11 | 1.3521 | 0.01495 | -0.0291 | 90.4415
11.5 | 1.3811 | 0.01623 | -0.026 | 85.0955
12 | 1.4088 | 0.01769 | -0.0232 | 79.6382
12.5 | 1.4355 | 0.0193 | -0.0205 | 74.3782
13 | 1.4607 | 0.02109 | -0.0179 | 69.2603
13.5 | 1.4836 | 0.02311 | -0.0153 | 64.1973
14 | 1.5066 | 0.0252 | -0.0131 | 59.7857
14.5 | 1.5288 | 0.02743 | -0.011 | 55.7346
15 | 1.5469 | 0.03007 | -0.0089 | 51.4433
15.5 | 1.5653 | 0.0328 | -0.0071 | 47.7226
16 | 1.5813 | 0.03587 | -0.0055 | 44.0842
16.5 | 1.5949 | 0.03926 | -0.0041 | 40.624
17 | 1.6065 | 0.04297 | -0.0029 | 37.3865
17.5 | 1.6158 | 0.04702 | -0.002 | 34.3641
18 | 1.6227 | 0.05144 | -0.0013 | 31.5455
18.5 | 1.6263 | 0.05635 | -0.0009 | 28.8607
19 | 1.6254 | 0.06189 | -0.0009 | 26.2627
19.5 | 1.6251 | 0.06752 | -0.0012 | 24.0684
20 | 1.6154 | 0.07442 | -0.0019 | 21.7065

## 53. Re 2M Mach 0.25 (1)
BIGFOIL.COM POLAR EXPORT
GA 30-416
GA 30-416 |  |  |  | Cl Max: | 1.821 | at alpha= | 15 | deg
JavaFoil+Calcfoil stall+Eppler ext transition |  |  |  | L/D Max: | 121.068 | at alpha= | 6.5 | deg
Re: | 2000000 |  |  | Cd Min: | 0.00669 | at alpha= | -1 | deg
Mach: | 0.25 |  |  | Cl=0 at alpha= | -2.9844 | deg
|  |  |  | @ Cl=0.1, Cd= | 0.0072134
|  |  |  | @ Cl=0.4, Cd= | 0.0067803
|  |  |  | @ Cl=0.6, Cd= | 0.0072438
alpha (deg) | Cl | Cd | Cm | Cl/Cd
-18.5 | -0.682 | 0.15324 | -0.025 | -4.453
-18 | -0.719 | 0.1457 | -0.026 | -4.932
-17.5 | -0.751 | 0.13671 | -0.026 | -5.495
-17 | -0.781 | 0.12733 | -0.027 | -6.131
-16.5 | -0.806 | 0.11908 | -0.028 | -6.769
-16 | -0.828 | 0.10942 | -0.03 | -7.566
-15.5 | -0.846 | 0.09988 | -0.031 | -8.469
-15 | -0.858 | 0.09202 | -0.032 | -9.329
-14.5 | -0.868 | 0.08307 | -0.034 | -10.453
-14 | -0.873 | 0.07504 | -0.035 | -11.633
-13.5 | -0.876 | 0.06532 | -0.037 | -13.413
-13 | -0.875 | 0.056 | -0.039 | -15.634
-12.5 | -0.871 | 0.04712 | -0.041 | -18.487
-12 | -0.869 | 0.03645 | -0.044 | -23.833
-11.5 | -0.875 | 0.02413 | -0.047 | -36.241
-11 | -0.865 | 0.01792 | -0.05 | -48.269
-10.5 | -0.841 | 0.01492 | -0.051 | -56.404
-10 | -0.81 | 0.01319 | -0.053 | -61.374
-9.5 | -0.771 | 0.0116 | -0.054 | -66.462
-9 | -0.722 | 0.01094 | -0.055 | -65.987
-8.5 | -0.669 | 0.01041 | -0.055 | -64.333
-8 | -0.615 | 0.01012 | -0.056 | -60.762
-7.5 | -0.559 | 0.00962 | -0.057 | -58.098
-7 | -0.501 | 0.00924 | -0.057 | -54.209
-6.5 | -0.441 | 0.00885 | -0.058 | -49.886
-6 | -0.381 | 0.00841 | -0.059 | -45.246
-5.5 | -0.319 | 0.00843 | -0.059 | -37.86
-5 | -0.257 | 0.00808 | -0.06 | -31.766
-4.5 | -0.194 | 0.00778 | -0.061 | -24.88
-4 | -0.13 | 0.00769 | -0.061 | -16.931
-3.5 | -0.066 | 0.00766 | -0.062 | -8.677
-3 | -0.002 | 0.00746 | -0.063 | -0.319
-2.5 | 0.062 | 0.00735 | -0.064 | 8.424
-2 | 0.126 | 0.00712 | -0.064 | 17.745
-1.5 | 0.191 | 0.00675 | -0.065 | 28.267
-1 | 0.255 | 0.00669 | -0.066 | 38.144
-0.5 | 0.32 | 0.00676 | -0.066 | 47.25
0 | 0.387 | 0.00676 | -0.067 | 57.146
0.5 | 0.451 | 0.00686 | -0.068 | 65.819
1 | 0.516 | 0.00717 | -0.069 | 71.925
1.5 | 0.58 | 0.00729 | -0.069 | 79.6
2 | 0.645 | 0.00714 | -0.07 | 90.341
2.5 | 0.709 | 0.00727 | -0.071 | 97.443
3 | 0.773 | 0.00696 | -0.071 | 111.022
3.5 | 0.837 | 0.00733 | -0.072 | 114.19
4 | 0.9 | 0.0077 | -0.073 | 116.897
4.5 | 0.963 | 0.00813 | -0.073 | 118.544
5 | 1.026 | 0.00854 | -0.074 | 120.146
5.5 | 1.088 | 0.00909 | -0.075 | 119.747
6 | 1.15 | 0.00956 | -0.076 | 120.362
6.5 | 1.212 | 0.01001 | -0.076 | 121.068
7 | 1.272 | 0.01057 | -0.077 | 120.329
7.5 | 1.331 | 0.01123 | -0.078 | 118.565
8 | 1.39 | 0.01197 | -0.078 | 116.134
8.5 | 1.447 | 0.01312 | -0.079 | 110.289
9 | 1.473 | 0.01488 | -0.078 | 98.948
9.5 | 1.521 | 0.01589 | -0.078 | 95.714
10 | 1.567 | 0.01706 | -0.079 | 91.83
10.5 | 1.609 | 0.01829 | -0.079 | 87.993
11 | 1.648 | 0.01983 | -0.079 | 83.144
11.5 | 1.685 | 0.02147 | -0.08 | 78.482
12 | 1.718 | 0.02309 | -0.08 | 74.401
12.5 | 1.748 | 0.02486 | -0.08 | 70.287
13 | 1.773 | 0.02682 | -0.081 | 66.102
13.5 | 1.794 | 0.02931 | -0.081 | 61.186
14 | 1.808 | 0.03172 | -0.081 | 57.011
14.5 | 1.817 | 0.03458 | -0.081 | 52.554
15 | 1.821 | 0.03759 | -0.082 | 48.439
15.5 | 1.817 | 0.0416 | -0.081 | 43.671
16 | 1.808 | 0.04548 | -0.082 | 39.754
16.5 | 1.793 | 0.04987 | -0.081 | 35.952
17 | 1.771 | 0.05473 | -0.081 | 32.368
17.5 | 1.744 | 0.06021 | -0.081 | 28.964
18 | 1.709 | 0.06686 | -0.081 | 25.564
18.5 | 1.67 | 0.07397 | -0.08 | 22.574
19 | 1.625 | 0.082 | -0.08 | 19.818
19.5 | 1.569 | 0.09406 | -0.079 | 16.684
20 | 1.511 | 0.10638 | -0.078 | 14.206

## 54. Re 2M Mach 0.25 (2)
BIGFOIL.COM POLAR EXPORT
GA 30-416
GA 30-416 |  |  |  | Cl Max: | 1.5791 | at alpha= | 17.5 | deg
XFOIL ncrit=9 |  |  |  | L/D Max: | 122.763 | at alpha= | 5.5 | deg
Re: | 2000000 |  |  | Cd Min: | 0.16051 | at alpha= | -20 | deg
Mach: | 0.25 |  |  | Cl=0 at alpha= | -3.1447 | deg
|  |  |  | @ Cl=0.1, Cd= | 0.0067642
|  |  |  | @ Cl=0.4, Cd= | 0.0061408
|  |  |  | @ Cl=0.6, Cd= | 0.0058124
alpha (deg) | Cl | Cd | Cm | Cl/Cd
-20 | -0.7174 | 0.16051 | -0.0282 | -4.4695
-19.5 | -0.7439 | 0.14706 | -0.0363 | -5.0585
-19 | -0.7638 | 0.13539 | -0.0432 | -5.6415
-18.5 | -0.7928 | 0.12265 | -0.0507 | -6.4639
-18 | -0.8284 | 0.10936 | -0.0584 | -7.575
-17.5 | -0.8787 | 0.09452 | -0.0673 | -9.2964
-17 | -0.9484 | 0.07796 | -0.0773 | -12.1652
-16.5 | -1.0356 | 0.06031 | -0.0882 | -17.1713
-16 | -1.1091 | 0.04431 | -0.0985 | -25.0305
-15.5 | -1.1452 | 0.03263 | -0.1069 | -35.0965
-15 | -1.152 | 0.02734 | -0.1072 | -42.1361
-14.5 | -1.1388 | 0.02391 | -0.1062 | -47.6286
-14 | -1.0851 | 0.02111 | -0.1097 | -51.4022
-13.5 | -0.9858 | 0.01801 | -0.1216 | -54.7363
-13 | -0.938 | 0.01681 | -0.1209 | -55.8001
-12.5 | -0.9182 | 0.01594 | -0.114 | -57.6035
-12 | -0.897 | 0.01508 | -0.107 | -59.4828
-11.5 | -0.8647 | 0.01423 | -0.102 | -60.766
-11 | -0.8236 | 0.01355 | -0.0982 | -60.7823
-10.5 | -0.7785 | 0.01294 | -0.0951 | -60.1623
-10 | -0.734 | 0.01221 | -0.0919 | -60.1147
-9.5 | -0.6845 | 0.01168 | -0.0896 | -58.6045
-9 | -0.6356 | 0.01111 | -0.0871 | -57.2097
-8.5 | -0.5834 | 0.01063 | -0.0853 | -54.8824
-8 | -0.5322 | 0.01016 | -0.0833 | -52.3819
-7.5 | -0.4782 | 0.00974 | -0.0818 | -49.0965
-7 | -0.4246 | 0.00937 | -0.0803 | -45.3148
-6.5 | -0.37 | 0.009 | -0.079 | -41.1111
-6 | -0.3159 | 0.00866 | -0.0776 | -36.4781
-5.5 | -0.2607 | 0.00833 | -0.0765 | -31.2965
-5 | -0.2058 | 0.00808 | -0.0753 | -25.4703
-4.5 | -0.1499 | 0.00778 | -0.0744 | -19.2674
-4 | -0.0947 | 0.00755 | -0.0734 | -12.543
-3.5 | -0.0393 | 0.0073 | -0.0724 | -5.3836
-3 | 0.016 | 0.00707 | -0.0715 | 2.2631
-2.5 | 0.0706 | 0.00687 | -0.0704 | 10.2766
-2 | 0.1262 | 0.00667 | -0.0696 | 18.9205
-1.5 | 0.1813 | 0.0065 | -0.0687 | 27.8923
-1 | 0.2358 | 0.00639 | -0.0676 | 36.9014
-0.5 | 0.2915 | 0.00628 | -0.0668 | 46.4172
0 | 0.3465 | 0.0062 | -0.0659 | 55.8871
0.5 | 0.4007 | 0.00614 | -0.0648 | 65.2606
1 | 0.4545 | 0.00613 | -0.0637 | 74.1436
1.5 | 0.5072 | 0.00614 | -0.0624 | 82.6059
2 | 0.555 | 0.0061 | -0.0601 | 90.9836
2.5 | 0.5923 | 0.00579 | -0.0556 | 102.2971
3 | 0.637 | 0.00592 | -0.0525 | 107.6014
3.5 | 0.6821 | 0.00609 | -0.0495 | 112.0033
4 | 0.7307 | 0.00634 | -0.0473 | 115.2524
4.5 | 0.8028 | 0.00671 | -0.0502 | 119.6423
5 | 0.8808 | 0.00722 | -0.0546 | 121.9945
5.5 | 0.9465 | 0.00771 | -0.0563 | 122.7626
6 | 1.0147 | 0.0083 | -0.0585 | 122.253
6.5 | 1.077 | 0.00894 | -0.0597 | 120.4698
7 | 1.1476 | 0.00954 | -0.0626 | 120.2935
7.5 | 1.1762 | 0.01001 | -0.0568 | 117.5025
8 | 1.1922 | 0.01054 | -0.0486 | 113.112
8.5 | 1.2165 | 0.01125 | -0.0425 | 108.1333
9 | 1.2444 | 0.01213 | -0.0374 | 102.5886
9.5 | 1.273 | 0.0132 | -0.0329 | 96.4394
10 | 1.3028 | 0.01439 | -0.029 | 90.5351
10.5 | 1.333 | 0.01573 | -0.0254 | 84.7425
11 | 1.3623 | 0.01724 | -0.0221 | 79.0197
11.5 | 1.3902 | 0.01894 | -0.019 | 73.4002
12 | 1.4168 | 0.02083 | -0.016 | 68.0173
12.5 | 1.4411 | 0.02294 | -0.0131 | 62.8204
13 | 1.4644 | 0.02524 | -0.0104 | 58.019
13.5 | 1.4864 | 0.02773 | -0.0079 | 53.6026
14 | 1.5066 | 0.03048 | -0.0055 | 49.4291
14.5 | 1.5231 | 0.03364 | -0.0033 | 45.2765
15 | 1.5399 | 0.03695 | -0.0015 | 41.6752
15.5 | 1.5531 | 0.0407 | 0.0002 | 38.1597
16 | 1.5633 | 0.04488 | 0.0016 | 34.8329
16.5 | 1.5732 | 0.04921 | 0.0027 | 31.9691
17 | 1.5758 | 0.05444 | 0.0034 | 28.9456
17.5 | 1.5791 | 0.05973 | 0.0038 | 26.4373
18 | 1.5754 | 0.06596 | 0.0037 | 23.8842
18.5 | 1.5707 | 0.07245 | 0.0033 | 21.6798
19 | 1.5602 | 0.07985 | 0.0022 | 19.5391
19.5 | 1.5432 | 0.08816 | 0.0006 | 17.5045
20 | 1.5317 | 0.09602 | -0.0013 | 15.9519

## 55. Re 2M Mach 0.50 (1)
BIGFOIL.COM POLAR EXPORT
GA 30-416
GA 30-416 |  |  |  | Cl Max: | 1.63 | at alpha= | 10.5 | deg
JavaFoil+Calcfoil stall+Eppler ext transition |  |  |  | L/D Max: | 112.503 | at alpha= | 5 | deg
Re: | 2000000 |  |  | Cd Min: | 0.00696 | at alpha= | -0.5 | deg
Mach: | 0.5 |  |  | Cl=0 at alpha= | -2.9792 | deg
|  |  |  | @ Cl=0.1, Cd= | 0.0073386
|  |  |  | @ Cl=0.4, Cd= | 0.0071951
|  |  |  | @ Cl=0.6, Cd= | 0.0079467
alpha (deg) | Cl | Cd | Cm | Cl/Cd
-20 | -0.985 | 0.18576 | -0.029 | -5.301
-19.5 | -0.956 | 0.17855 | -0.029 | -5.352
-19 | -0.925 | 0.1753 | -0.029 | -5.279
-18.5 | -0.895 | 0.16839 | -0.028 | -5.318
-18 | -0.867 | 0.16037 | -0.028 | -5.404
-17.5 | -0.838 | 0.15628 | -0.029 | -5.365
-17 | -0.81 | 0.15141 | -0.029 | -5.349
-16.5 | -0.782 | 0.14474 | -0.029 | -5.402
-16 | -0.753 | 0.14034 | -0.029 | -5.369
-15.5 | -0.727 | 0.13927 | -0.031 | -5.222
-15 | -0.698 | 0.13325 | -0.031 | -5.238
-14.5 | -0.667 | 0.12902 | -0.03 | -5.173
-14 | -0.638 | 0.12155 | -0.029 | -5.247
-13.5 | -0.609 | 0.11874 | -0.029 | -5.129
-13 | -0.58 | 0.11573 | -0.029 | -5.013
-12.5 | -0.552 | 0.10692 | -0.03 | -5.159
-12 | -0.523 | 0.10107 | -0.03 | -5.174
-11.5 | -0.495 | 0.0955 | -0.031 | -5.179
-11 | -0.464 | 0.08969 | -0.028 | -5.17
-10.5 | -0.435 | 0.08801 | -0.027 | -4.94
-10 | -0.406 | 0.08651 | -0.028 | -4.695
-9.5 | -0.38 | 0.06962 | -0.032 | -5.452
-9 | -0.556 | 0.04859 | -0.044 | -11.452
-8.5 | -0.598 | 0.02783 | -0.053 | -21.498
-8 | -0.617 | 0.01485 | -0.06 | -41.567
-7.5 | -0.592 | 0.01164 | -0.063 | -50.823
-7 | -0.539 | 0.01105 | -0.064 | -48.805
-6.5 | -0.481 | 0.01023 | -0.065 | -46.973
-6 | -0.418 | 0.00965 | -0.066 | -43.287
-5.5 | -0.352 | 0.00895 | -0.066 | -39.318
-5 | -0.284 | 0.0085 | -0.067 | -33.415
-4.5 | -0.215 | 0.0085 | -0.068 | -25.306
-4 | -0.145 | 0.00817 | -0.069 | -17.734
-3.5 | -0.074 | 0.00785 | -0.069 | -9.439
-3 | -0.003 | 0.008 | -0.07 | -0.332
-2.5 | 0.069 | 0.00733 | -0.071 | 9.425
-2 | 0.141 | 0.00735 | -0.072 | 19.191
-1.5 | 0.213 | 0.00743 | -0.073 | 28.688
-1 | 0.285 | 0.00724 | -0.073 | 39.384
-0.5 | 0.357 | 0.00696 | -0.074 | 51.243
0 | 0.432 | 0.00737 | -0.075 | 58.585
0.5 | 0.504 | 0.00773 | -0.076 | 65.198
1 | 0.576 | 0.00789 | -0.077 | 73.018
1.5 | 0.648 | 0.00806 | -0.077 | 80.384
2 | 0.72 | 0.0079 | -0.078 | 91.11
2.5 | 0.791 | 0.00826 | -0.079 | 95.755
3 | 0.862 | 0.00796 | -0.08 | 108.273
3.5 | 0.933 | 0.00845 | -0.081 | 110.413
4 | 1.003 | 0.00897 | -0.081 | 111.897
4.5 | 1.073 | 0.00955 | -0.082 | 112.377
5 | 1.142 | 0.01015 | -0.083 | 112.503
5.5 | 1.21 | 0.01084 | -0.084 | 111.664
6 | 1.277 | 0.0116 | -0.084 | 110.05
6.5 | 1.343 | 0.01261 | -0.085 | 106.491
7 | 1.373 | 0.01484 | -0.084 | 92.533
7.5 | 1.425 | 0.01675 | -0.084 | 85.102
8 | 1.477 | 0.01817 | -0.085 | 81.26
8.5 | 1.524 | 0.01979 | -0.085 | 76.996
9 | 1.566 | 0.0218 | -0.085 | 71.826
9.5 | 1.599 | 0.02408 | -0.085 | 66.418
10 | 1.623 | 0.02699 | -0.086 | 60.126
10.5 | 1.63 | 0.03026 | -0.086 | 53.859
11 | 1.614 | 0.03413 | -0.086 | 47.283
11.5 | 1.554 | 0.04026 | -0.086 | 38.601
12 | 1.367 | 0.05256 | -0.084 | 25.999
12.5 | 0.939 | 0.08888 | -0.071 | 10.562
13 | 0.962 | 0.10014 | -0.07 | 9.604
13.5 | 0.95 | 0.12293 | -0.052 | 7.73
14 | 0.986 | 0.12827 | -0.058 | 7.686
14.5 | 1.027 | 0.12959 | -0.065 | 7.922
15 | 1.052 | 0.143 | -0.064 | 7.353
15.5 | 1.066 | 0.13988 | -0.058 | 7.621

## 56. Re 2M Mach 0.50 (2)
BIGFOIL.COM POLAR EXPORT
GA 30-416
GA 30-416 |  |  |  | Cl Max: | 1.4362 | at alpha= | 13.5 | deg
XFOIL ncrit=9 |  |  |  | L/D Max: | 108.854 | at alpha= | 4.5 | deg
Re: | 2000000 |  |  | Cd Min: | 0.14495 | at alpha= | 18.5 | deg
Mach: | 0.5 |  |  | Cl=0 at alpha= | -3.1498 | deg
|  |  |  | @ Cl=0.1, Cd= | 0.0073384
|  |  |  | @ Cl=0.4, Cd= | 0.0067175
|  |  |  | @ Cl=0.6, Cd= | 0.0069801
alpha (deg) | Cl | Cd | Cm | Cl/Cd
-14.5 | -0.3656 | 0.13917 | -0.0543 | -2.627
-14 | -0.3717 | 0.12047 | -0.0716 | -3.0854
-13.5 | -0.4172 | 0.09858 | -0.0921 | -4.2321
-13 | -0.4329 | 0.08146 | -0.1126 | -5.3143
-12.5 | -0.4585 | 0.06848 | -0.1258 | -6.6954
-12 | -0.4883 | 0.05778 | -0.1342 | -8.451
-11.5 | -0.5292 | 0.04684 | -0.1419 | -11.298
-11 | -0.5652 | 0.0364 | -0.149 | -15.5275
-10.5 | -0.5976 | 0.02642 | -0.1562 | -22.6192
-10 | -0.6271 | 0.02105 | -0.1525 | -29.791
-9.5 | -0.6465 | 0.01774 | -0.143 | -36.4431
-9 | -0.6435 | 0.01562 | -0.1323 | -41.1972
-8.5 | -0.6237 | 0.01413 | -0.1225 | -44.1401
-8 | -0.5839 | 0.01282 | -0.1153 | -45.546
-7.5 | -0.5345 | 0.01181 | -0.1095 | -45.2583
-7 | -0.4784 | 0.011 | -0.1047 | -43.4909
-6.5 | -0.4193 | 0.01035 | -0.1007 | -40.5121
-6 | -0.3586 | 0.00978 | -0.0971 | -36.6667
-5.5 | -0.2964 | 0.0093 | -0.0941 | -31.871
-5 | -0.2342 | 0.00891 | -0.0912 | -26.2851
-4.5 | -0.1705 | 0.00853 | -0.0889 | -19.9883
-4 | -0.1073 | 0.00822 | -0.0867 | -13.0535
-3.5 | -0.0442 | 0.00793 | -0.0846 | -5.5738
-3 | 0.0189 | 0.00765 | -0.0828 | 2.4706
-2.5 | 0.0806 | 0.00741 | -0.0808 | 10.8772
-2 | 0.1429 | 0.00718 | -0.079 | 19.9025
-1.5 | 0.2053 | 0.00699 | -0.0774 | 29.3705
-1 | 0.2665 | 0.00685 | -0.0756 | 38.9051
-0.5 | 0.3272 | 0.00676 | -0.0737 | 48.4024
0.5 | 0.447 | 0.00669 | -0.0697 | 66.8161
1 | 0.5045 | 0.00673 | -0.0672 | 74.9629
1.5 | 0.5582 | 0.00685 | -0.0641 | 81.4891
2 | 0.6096 | 0.00701 | -0.0605 | 86.9615
2.5 | 0.6554 | 0.00708 | -0.0558 | 92.5706
3 | 0.678 | 0.00675 | -0.0463 | 100.4444
3.5 | 0.7124 | 0.00694 | -0.039 | 102.6513
4 | 0.7569 | 0.00728 | -0.034 | 103.9698
4.5 | 0.8741 | 0.00803 | -0.044 | 108.8543
5.5 | 1.0322 | 0.00962 | -0.0483 | 107.2973
6 | 1.1062 | 0.01057 | -0.0496 | 104.6547
6.5 | 1.1272 | 0.01151 | -0.0411 | 97.9322
7 | 1.1552 | 0.01274 | -0.0344 | 90.675
7.5 | 1.1858 | 0.01425 | -0.0287 | 83.214
8 | 1.2182 | 0.01597 | -0.0236 | 76.2805
8.5 | 1.2506 | 0.0179 | -0.019 | 69.8659
9 | 1.28 | 0.02014 | -0.0145 | 63.5551
9.5 | 1.3085 | 0.02259 | -0.0102 | 57.9239
10 | 1.3339 | 0.02538 | -0.0061 | 52.5571
10.5 | 1.3582 | 0.02843 | -0.0022 | 47.7735
11 | 1.3796 | 0.03187 | 0.0013 | 43.2884
11.5 | 1.3982 | 0.03571 | 0.0046 | 39.1543
12 | 1.4137 | 0.03996 | 0.0075 | 35.3779
12.5 | 1.4249 | 0.04474 | 0.0099 | 31.8485
13 | 1.4303 | 0.05017 | 0.012 | 28.5091
13.5 | 1.4362 | 0.05581 | 0.0135 | 25.7337
14 | 1.4329 | 0.06241 | 0.0144 | 22.9595
14.5 | 1.4256 | 0.06963 | 0.0145 | 20.4739
15 | 1.414 | 0.07747 | 0.014 | 18.2522
15.5 | 1.3985 | 0.08593 | 0.0127 | 16.2749
16 | 1.3779 | 0.09515 | 0.0106 | 14.4813
16.5 | 1.3597 | 0.10438 | 0.008 | 13.0264
17 | 1.3352 | 0.11462 | 0.0043 | 11.6489
17.5 | 1.3178 | 0.12435 | 0.0004 | 10.5975
18 | 1.2996 | 0.13452 | -0.0043 | 9.661
18.5 | 1.2822 | 0.14495 | -0.0097 | 8.8458

## 57. Re 3M Mach 0.00 (1)
BIGFOIL.COM POLAR EXPORT
GA 30-416
GA 30-416 |  |  |  | Cl Max: | 1.91 | at alpha= | 17.5 | deg
JavaFoil+Calcfoil stall+Eppler ext transition |  |  |  | L/D Max: | 128.555 | at alpha= | 6.5 | deg
Re: | 3000000 |  |  | Cd Min: | 0.00639 | at alpha= | -1 | deg
Mach: | 0 |  |  | Cl=0 at alpha= | -2.9839 | deg
|  |  |  | @ Cl=0.1, Cd= | 0.0065255
|  |  |  | @ Cl=0.4, Cd= | 0.006683
|  |  |  | @ Cl=0.6, Cd= | 0.0068587
alpha (deg) | Cl | Cd | Cm | Cl/Cd
-20 | -0.968 | 0.13908 | -0.027 | -6.96
-19.5 | -0.979 | 0.1293 | -0.028 | -7.575
-19 | -0.987 | 0.12288 | -0.028 | -8.032
-18.5 | -0.995 | 0.11459 | -0.029 | -8.685
-18 | -1.002 | 0.10519 | -0.03 | -9.529
-17.5 | -1.006 | 0.09835 | -0.031 | -10.227
-17 | -1.008 | 0.09085 | -0.032 | -11.095
-16.5 | -1.009 | 0.08265 | -0.033 | -12.211
-16 | -1.008 | 0.07534 | -0.034 | -13.373
-15.5 | -1.004 | 0.06752 | -0.035 | -14.874
-15 | -1.001 | 0.05886 | -0.037 | -17.005
-14.5 | -0.993 | 0.05179 | -0.038 | -19.178
-14 | -0.986 | 0.04378 | -0.04 | -22.522
-13.5 | -0.978 | 0.03562 | -0.041 | -27.463
-13 | -0.989 | 0.02317 | -0.045 | -42.7
-12.5 | -0.978 | 0.01831 | -0.046 | -53.389
-12 | -0.956 | 0.01556 | -0.048 | -61.454
-11.5 | -0.93 | 0.01349 | -0.049 | -68.931
-11 | -0.9 | 0.0117 | -0.05 | -76.88
-10.5 | -0.855 | 0.0111 | -0.051 | -77.088
-10 | -0.809 | 0.0105 | -0.052 | -77.031
-9.5 | -0.76 | 0.01004 | -0.052 | -75.636
-9 | -0.709 | 0.00957 | -0.053 | -74.061
-8.5 | -0.656 | 0.00922 | -0.054 | -71.095
-8 | -0.601 | 0.00901 | -0.054 | -66.679
-7.5 | -0.545 | 0.0087 | -0.055 | -62.607
-7 | -0.487 | 0.00835 | -0.055 | -58.379
-6.5 | -0.429 | 0.00796 | -0.056 | -53.872
-6 | -0.37 | 0.00761 | -0.057 | -48.561
-5.5 | -0.31 | 0.00787 | -0.058 | -39.347
-5 | -0.249 | 0.00744 | -0.058 | -33.446
-4.5 | -0.188 | 0.00752 | -0.059 | -24.983
-4 | -0.126 | 0.00712 | -0.06 | -17.73
-3.5 | -0.064 | 0.00708 | -0.06 | -9.095
-3 | -0.002 | 0.00697 | -0.061 | -0.331
-2.5 | 0.06 | 0.00659 | -0.062 | 9.099
-2 | 0.122 | 0.00649 | -0.062 | 18.842
-1.5 | 0.185 | 0.00641 | -0.063 | 28.844
-1 | 0.247 | 0.00639 | -0.064 | 38.716
-0.5 | 0.31 | 0.0064 | -0.064 | 48.38
0 | 0.374 | 0.00665 | -0.065 | 56.258
0.5 | 0.437 | 0.00673 | -0.066 | 64.958
1 | 0.5 | 0.00683 | -0.066 | 73.185
1.5 | 0.562 | 0.00692 | -0.067 | 81.247
2 | 0.624 | 0.00682 | -0.068 | 91.501
2.5 | 0.687 | 0.00705 | -0.068 | 97.402
3 | 0.749 | 0.00726 | -0.069 | 103.159
3.5 | 0.811 | 0.00683 | -0.07 | 118.742
4 | 0.872 | 0.00714 | -0.07 | 122.068
4.5 | 0.933 | 0.00751 | -0.071 | 124.228
5 | 0.995 | 0.00787 | -0.072 | 126.394
5.5 | 1.055 | 0.00827 | -0.073 | 127.522
6 | 1.115 | 0.00873 | -0.073 | 127.708
6.5 | 1.175 | 0.00914 | -0.074 | 128.555
7 | 1.234 | 0.00962 | -0.075 | 128.227
7.5 | 1.292 | 0.01022 | -0.075 | 126.384
8 | 1.35 | 0.01089 | -0.076 | 123.988
8.5 | 1.406 | 0.01164 | -0.077 | 120.836
9 | 1.462 | 0.01209 | -0.077 | 120.899
9.5 | 1.516 | 0.01276 | -0.078 | 118.753
10 | 1.568 | 0.01344 | -0.078 | 116.722
10.5 | 1.585 | 0.01538 | -0.077 | 103.064
11 | 1.627 | 0.01658 | -0.078 | 98.15
11.5 | 1.668 | 0.0177 | -0.078 | 94.186
12 | 1.706 | 0.01885 | -0.078 | 90.488
12.5 | 1.741 | 0.02013 | -0.079 | 86.488
13 | 1.773 | 0.02157 | -0.079 | 82.191
13.5 | 1.802 | 0.02314 | -0.079 | 77.88
14 | 1.828 | 0.02497 | -0.08 | 73.196
14.5 | 1.85 | 0.02681 | -0.08 | 68.995
15 | 1.868 | 0.02883 | -0.08 | 64.802
15.5 | 1.884 | 0.0311 | -0.08 | 60.563
16 | 1.896 | 0.03355 | -0.081 | 56.502
16.5 | 1.903 | 0.03643 | -0.081 | 52.245
17 | 1.908 | 0.03909 | -0.081 | 48.817
17.5 | 1.91 | 0.04224 | -0.081 | 45.205
18 | 1.908 | 0.04532 | -0.081 | 42.093
18.5 | 1.902 | 0.0492 | -0.081 | 38.664
19 | 1.893 | 0.05324 | -0.081 | 35.558
19.5 | 1.882 | 0.05722 | -0.081 | 32.885
20 | 1.867 | 0.06203 | -0.081 | 30.092

## 58. Re 3M Mach 0.00 (2)
BIGFOIL.COM POLAR EXPORT
GA 30-416
GA 30-416 |  |  |  | Cl Max: | 1.6947 | at alpha= | 19.5 | deg
XFOIL ncrit=9 |  |  |  | L/D Max: | 132.855 | at alpha= | 6.5 | deg
Re: | 3000000 |  |  | Cd Min: | 0.06376 | at alpha= | 20 | deg
Mach: | 0 |  |  | Cl=0 at alpha= | -3.1364 | deg
|  |  |  | @ Cl=0.1, Cd= | 0.0062002
|  |  |  | @ Cl=0.4, Cd= | 0.0056819
|  |  |  | @ Cl=0.6, Cd= | 0.0057805
alpha (deg) | Cl | Cd | Cm | Cl/Cd
-20 | -1.3169 | 0.05684 | -0.0844 | -23.1685
-19.5 | -1.3756 | 0.0426 | -0.0933 | -32.2911
-19 | -1.3913 | 0.03431 | -0.0984 | -40.5509
-18.5 | -1.3941 | 0.02904 | -0.0999 | -48.0062
-18 | -1.3867 | 0.02564 | -0.0992 | -54.0835
-17.5 | -1.3743 | 0.02316 | -0.0971 | -59.3394
-17 | -1.358 | 0.02134 | -0.094 | -63.6364
-16.5 | -1.3405 | 0.01997 | -0.0899 | -67.1257
-16 | -1.3191 | 0.0184 | -0.0864 | -71.6902
-15 | -1.1957 | 0.01595 | -0.0924 | -74.9655
-14.5 | -1.0938 | 0.01486 | -0.1031 | -73.607
-14 | -1.0568 | 0.01416 | -0.1004 | -74.6328
-13.5 | -1.0306 | 0.01363 | -0.0952 | -75.6126
-13 | -0.9932 | 0.01311 | -0.0919 | -75.759
-12.5 | -0.9518 | 0.01263 | -0.0894 | -75.3603
-12 | -0.9088 | 0.01217 | -0.0871 | -74.6754
-11.5 | -0.8651 | 0.01159 | -0.0849 | -74.6419
-11 | -0.8189 | 0.01116 | -0.0831 | -73.3781
-10.5 | -0.7697 | 0.01078 | -0.0818 | -71.4007
-10 | -0.7226 | 0.01032 | -0.08 | -70.0194
-9.5 | -0.6721 | 0.00993 | -0.0789 | -67.6838
-9 | -0.6219 | 0.00956 | -0.0777 | -65.0523
-8.5 | -0.5707 | 0.00921 | -0.0767 | -61.9653
-8 | -0.5189 | 0.00887 | -0.0757 | -58.5006
-7.5 | -0.4669 | 0.00859 | -0.0747 | -54.3539
-6.5 | -0.3613 | 0.00801 | -0.0731 | -45.1061
-6 | -0.3081 | 0.00773 | -0.0724 | -39.8577
-5.5 | -0.2546 | 0.00749 | -0.0717 | -33.992
-5 | -0.2008 | 0.00727 | -0.071 | -27.6204
-4.5 | -0.1466 | 0.00706 | -0.0704 | -20.7649
-4 | -0.0933 | 0.00686 | -0.0697 | -13.6006
-3.5 | -0.0392 | 0.00665 | -0.0691 | -5.8947
-3 | 0.0147 | 0.00647 | -0.0684 | 2.272
-2 | 0.1222 | 0.00613 | -0.0671 | 19.9347
-1.5 | 0.1759 | 0.00599 | -0.0665 | 29.3656
-1 | 0.2292 | 0.00588 | -0.0657 | 38.9796
-0.5 | 0.2832 | 0.00578 | -0.0652 | 48.9965
0 | 0.3368 | 0.00572 | -0.0645 | 58.8811
0.5 | 0.3899 | 0.00568 | -0.0637 | 68.6444
1 | 0.442 | 0.00569 | -0.0628 | 77.6801
1.5 | 0.4931 | 0.00575 | -0.0617 | 85.7565
2 | 0.5435 | 0.00584 | -0.0604 | 93.0651
2.5 | 0.5905 | 0.00584 | -0.0586 | 101.113
3 | 0.6288 | 0.0056 | -0.0549 | 112.2857
3.5 | 0.6736 | 0.00572 | -0.0524 | 117.7622
4 | 0.7189 | 0.00585 | -0.0501 | 122.8889
5 | 0.8198 | 0.00633 | -0.0478 | 129.5103
5.5 | 0.8954 | 0.00676 | -0.0524 | 132.4556
6 | 0.9627 | 0.00726 | -0.0553 | 132.6033
6.5 | 1.0283 | 0.00774 | -0.0578 | 132.8553
7.5 | 1.1504 | 0.00883 | -0.0611 | 130.2831
8 | 1.213 | 0.00945 | -0.0633 | 128.3598
8.5 | 1.2387 | 0.00991 | -0.0576 | 124.995
9 | 1.2543 | 0.01039 | -0.0499 | 120.7218
9.5 | 1.2795 | 0.01104 | -0.0445 | 115.8967
10.5 | 1.34 | 0.01262 | -0.0368 | 106.1807
11 | 1.3715 | 0.01354 | -0.0336 | 101.2925
11.5 | 1.4013 | 0.01465 | -0.0305 | 95.6519
12 | 1.4319 | 0.01582 | -0.0277 | 90.512
12.5 | 1.4617 | 0.01712 | -0.0252 | 85.3797
13 | 1.4892 | 0.01862 | -0.0226 | 79.9785
13.5 | 1.5157 | 0.02027 | -0.0202 | 74.7755
14.5 | 1.5641 | 0.02404 | -0.0157 | 65.0624
15 | 1.5863 | 0.02617 | -0.0136 | 60.6152
15.5 | 1.6076 | 0.02847 | -0.0117 | 56.4665
16 | 1.6259 | 0.03108 | -0.0099 | 52.3134
16.5 | 1.6427 | 0.03395 | -0.0082 | 48.3859
17 | 1.6579 | 0.03705 | -0.0068 | 44.7476
17.5 | 1.6694 | 0.0406 | -0.0055 | 41.1182
18 | 1.6812 | 0.04425 | -0.0045 | 37.9932
18.5 | 1.6884 | 0.04844 | -0.0037 | 34.8555
19 | 1.6924 | 0.05316 | -0.0032 | 31.836
19.5 | 1.6947 | 0.05811 | -0.0029 | 29.1637
20 | 1.6923 | 0.06376 | -0.003 | 26.5417

## 59. Re 3M Mach 0.10 (1)
BIGFOIL.COM POLAR EXPORT
GA 30-416
GA 30-416 |  |  |  | Cl Max: | 1.896 | at alpha= | 17 | deg
JavaFoil+Calcfoil stall+Eppler ext transition |  |  |  | L/D Max: | 128.52 | at alpha= | 6.5 | deg
Re: | 3000000 |  |  | Cd Min: | 0.00638 | at alpha= | -1 | deg
Mach: | 0.1 |  |  | Cl=0 at alpha= | -2.9839 | deg
|  |  |  | @ Cl=0.1, Cd= | 0.0066159
|  |  |  | @ Cl=0.4, Cd= | 0.0067305
|  |  |  | @ Cl=0.6, Cd= | 0.006891
alpha (deg) | Cl | Cd | Cm | Cl/Cd
-20 | -0.927 | 0.14249 | -0.027 | -6.504
-19.5 | -0.94 | 0.13473 | -0.027 | -6.978
-19 | -0.952 | 0.12678 | -0.028 | -7.505
-18.5 | -0.962 | 0.1192 | -0.029 | -8.069
-18 | -0.971 | 0.11103 | -0.03 | -8.742
-17.5 | -0.979 | 0.10188 | -0.031 | -9.609
-17 | -0.983 | 0.09479 | -0.032 | -10.37
-16.5 | -0.986 | 0.08739 | -0.033 | -11.284
-16 | -0.988 | 0.07896 | -0.034 | -12.511
-15.5 | -0.987 | 0.07076 | -0.035 | -13.949
-15 | -0.985 | 0.06214 | -0.037 | -15.857
-14.5 | -0.979 | 0.055 | -0.038 | -17.806
-14 | -0.974 | 0.04653 | -0.039 | -20.936
-13.5 | -0.967 | 0.0384 | -0.041 | -25.187
-13 | -0.974 | 0.02641 | -0.044 | -36.878
-12.5 | -0.969 | 0.01982 | -0.046 | -48.888
-12 | -0.951 | 0.01627 | -0.048 | -58.491
-11.5 | -0.927 | 0.01387 | -0.049 | -66.869
-11 | -0.898 | 0.0125 | -0.05 | -71.86
-10.5 | -0.857 | 0.01122 | -0.051 | -76.327
-10 | -0.81 | 0.01066 | -0.052 | -76.031
-9.5 | -0.762 | 0.01016 | -0.052 | -74.931
-9 | -0.711 | 0.00967 | -0.053 | -73.472
-8.5 | -0.658 | 0.00919 | -0.054 | -71.587
-8 | -0.603 | 0.00902 | -0.054 | -66.84
-7.5 | -0.547 | 0.00867 | -0.055 | -63.078
-7 | -0.49 | 0.00835 | -0.056 | -58.595
-6.5 | -0.431 | 0.00792 | -0.056 | -54.394
-6 | -0.371 | 0.00771 | -0.057 | -48.197
-5.5 | -0.311 | 0.00763 | -0.058 | -40.77
-5 | -0.25 | 0.00741 | -0.058 | -33.76
-4.5 | -0.189 | 0.00757 | -0.059 | -24.941
-4 | -0.127 | 0.00707 | -0.06 | -17.94
-3.5 | -0.065 | 0.00687 | -0.061 | -9.429
-3 | -0.002 | 0.00686 | -0.061 | -0.338
-2.5 | 0.06 | 0.0068 | -0.062 | 8.866
-2 | 0.123 | 0.00651 | -0.063 | 18.898
-1.5 | 0.186 | 0.00648 | -0.063 | 28.643
-1 | 0.248 | 0.00638 | -0.064 | 38.928
-0.5 | 0.311 | 0.00638 | -0.065 | 48.783
0 | 0.376 | 0.0067 | -0.065 | 56.135
0.5 | 0.439 | 0.00678 | -0.066 | 64.797
1 | 0.502 | 0.00683 | -0.067 | 73.52
1.5 | 0.565 | 0.00697 | -0.067 | 81.02
2 | 0.627 | 0.00683 | -0.068 | 91.889
2.5 | 0.69 | 0.00702 | -0.069 | 98.248
3 | 0.752 | 0.00727 | -0.069 | 103.486
3.5 | 0.815 | 0.00688 | -0.07 | 118.37
4 | 0.876 | 0.00719 | -0.071 | 121.864
4.5 | 0.938 | 0.00755 | -0.072 | 124.317
5 | 0.999 | 0.00791 | -0.072 | 126.413
5.5 | 1.06 | 0.00837 | -0.073 | 126.648
6 | 1.121 | 0.00879 | -0.074 | 127.46
6.5 | 1.181 | 0.00919 | -0.074 | 128.52
7 | 1.24 | 0.00971 | -0.075 | 127.631
7.5 | 1.298 | 0.0103 | -0.076 | 125.995
8 | 1.356 | 0.01102 | -0.076 | 123.076
8.5 | 1.413 | 0.01176 | -0.077 | 120.159
9 | 1.468 | 0.01221 | -0.077 | 120.289
9.5 | 1.522 | 0.01289 | -0.078 | 118.109
10 | 1.575 | 0.01365 | -0.079 | 115.379
10.5 | 1.59 | 0.01565 | -0.078 | 101.576
11 | 1.631 | 0.01687 | -0.078 | 96.703
11.5 | 1.672 | 0.018 | -0.078 | 92.852
12 | 1.709 | 0.01922 | -0.079 | 88.95
12.5 | 1.744 | 0.02052 | -0.079 | 84.966
13 | 1.775 | 0.02205 | -0.079 | 80.498
13.5 | 1.803 | 0.02379 | -0.08 | 75.794
14 | 1.827 | 0.02555 | -0.08 | 71.506
14.5 | 1.848 | 0.02739 | -0.08 | 67.473
15 | 1.865 | 0.0296 | -0.08 | 62.991
15.5 | 1.878 | 0.03195 | -0.081 | 58.787
16 | 1.888 | 0.03452 | -0.081 | 54.689
16.5 | 1.894 | 0.03743 | -0.081 | 50.592
17 | 1.896 | 0.04026 | -0.081 | 47.094
17.5 | 1.894 | 0.04358 | -0.081 | 43.453
18 | 1.888 | 0.04718 | -0.082 | 40.02
18.5 | 1.879 | 0.05101 | -0.082 | 36.839
19 | 1.867 | 0.05535 | -0.082 | 33.72
19.5 | 1.85 | 0.0601 | -0.081 | 30.783
20 | 1.831 | 0.06536 | -0.081 | 28.012

## 60. Re 3M Mach 0.10 (2)
BIGFOIL.COM POLAR EXPORT
GA 30-416
GA 30-416 |  |  |  | Cl Max: | 1.6859 | at alpha= | 19 | deg
XFOIL ncrit=9 |  |  |  | L/D Max: | 132.435 | at alpha= | 6 | deg
Re: | 3000000 |  |  | Cd Min: | 0.07823 | at alpha= | -20 | deg
Mach: | 0.1 |  |  | Cl=0 at alpha= | -3.1372 | deg
|  |  |  | @ Cl=0.1, Cd= | 0.0062258
|  |  |  | @ Cl=0.4, Cd= | 0.0057015
|  |  |  | @ Cl=0.6, Cd= | 0.0058387
alpha (deg) | Cl | Cd | Cm | Cl/Cd
-20 | -1.176 | 0.07823 | -0.0731 | -15.0326
-19.5 | -1.3002 | 0.05518 | -0.0872 | -23.5629
-19 | -1.3509 | 0.04198 | -0.0955 | -32.1796
-18.5 | -1.3696 | 0.03331 | -0.1009 | -41.1168
-18 | -1.371 | 0.02829 | -0.102 | -48.4624
-17.5 | -1.3642 | 0.02494 | -0.1008 | -54.6993
-17 | -1.3515 | 0.02258 | -0.0982 | -59.8539
-16.5 | -1.3359 | 0.02085 | -0.0944 | -64.0719
-16 | -1.3195 | 0.01954 | -0.0897 | -67.5281
-15.5 | -1.2783 | 0.0178 | -0.0895 | -71.8146
-15 | -1.2043 | 0.01646 | -0.0947 | -73.1652
-14.5 | -1.1011 | 0.01521 | -0.1054 | -72.3932
-14 | -1.0511 | 0.01455 | -0.1051 | -72.2405
-13.5 | -1.0325 | 0.01392 | -0.0983 | -74.1739
-13 | -0.9973 | 0.01334 | -0.0945 | -74.7601
-12.5 | -0.9567 | 0.01281 | -0.0916 | -74.6838
-12 | -0.9132 | 0.01236 | -0.0892 | -73.8835
-11.5 | -0.8697 | 0.01176 | -0.0868 | -73.9541
-11 | -0.8238 | 0.01128 | -0.0847 | -73.0319
-10.5 | -0.7748 | 0.01087 | -0.0832 | -71.2787
-9.5 | -0.6765 | 0.01001 | -0.0801 | -67.5824
-9 | -0.6256 | 0.00966 | -0.0789 | -64.7619
-8.5 | -0.5744 | 0.00927 | -0.0777 | -61.9633
-8 | -0.5221 | 0.00894 | -0.0766 | -58.4004
-7.5 | -0.4697 | 0.00864 | -0.0756 | -54.3634
-7 | -0.4165 | 0.00831 | -0.0748 | -50.1203
-6.5 | -0.3636 | 0.00804 | -0.0738 | -45.2239
-6 | -0.3099 | 0.00778 | -0.073 | -39.8329
-5.5 | -0.256 | 0.00752 | -0.0723 | -34.0426
-5 | -0.2021 | 0.0073 | -0.0716 | -27.6849
-4.5 | -0.1475 | 0.00708 | -0.071 | -20.8333
-4 | -0.0938 | 0.00688 | -0.0702 | -13.6337
-3.5 | -0.0394 | 0.00668 | -0.0696 | -5.8982
-3 | 0.0149 | 0.00649 | -0.0689 | 2.2958
-2.5 | 0.0685 | 0.00633 | -0.0681 | 10.8215
-2 | 0.1229 | 0.00615 | -0.0675 | 19.9837
-1.5 | 0.1769 | 0.006 | -0.0668 | 29.4833
-1 | 0.2305 | 0.00589 | -0.0661 | 39.1341
-0.5 | 0.2847 | 0.0058 | -0.0654 | 49.0862
0 | 0.3386 | 0.00573 | -0.0648 | 59.0925
0.5 | 0.392 | 0.0057 | -0.064 | 68.7719
1 | 0.4443 | 0.00571 | -0.063 | 77.8109
1.5 | 0.4958 | 0.00577 | -0.0619 | 85.9272
2 | 0.546 | 0.00588 | -0.0605 | 92.8571
2.5 | 0.5937 | 0.00588 | -0.0587 | 100.9694
3 | 0.6318 | 0.00563 | -0.0549 | 112.2202
3.5 | 0.6769 | 0.00574 | -0.0524 | 117.9268
4 | 0.722 | 0.00588 | -0.0499 | 122.7891
5 | 0.8236 | 0.00636 | -0.0476 | 129.4969
5.5 | 0.9002 | 0.00681 | -0.0524 | 132.188
6 | 0.9681 | 0.00731 | -0.0553 | 132.435
6.5 | 1.0336 | 0.00781 | -0.0576 | 132.3431
7 | 1.0908 | 0.00836 | -0.0583 | 130.4785
7.5 | 1.1569 | 0.00892 | -0.0609 | 129.6973
8 | 1.2195 | 0.00957 | -0.063 | 127.4295
8.5 | 1.2358 | 0.00998 | -0.0552 | 123.8277
9 | 1.2548 | 0.01052 | -0.0482 | 119.2776
9.5 | 1.2819 | 0.01119 | -0.0432 | 114.5576
10 | 1.312 | 0.01197 | -0.0391 | 109.6074
10.5 | 1.343 | 0.01286 | -0.0355 | 104.4323
11 | 1.374 | 0.01386 | -0.0322 | 99.1342
11.5 | 1.404 | 0.01502 | -0.0291 | 93.4754
12 | 1.434 | 0.01629 | -0.0263 | 88.0295
12.5 | 1.4635 | 0.01767 | -0.0237 | 82.824
13 | 1.4908 | 0.01926 | -0.0211 | 77.4039
13.5 | 1.5174 | 0.02096 | -0.0187 | 72.395
14 | 1.541 | 0.02293 | -0.0162 | 67.2045
14.5 | 1.5643 | 0.02499 | -0.014 | 62.597
15 | 1.5872 | 0.02717 | -0.012 | 58.4174
15.5 | 1.6066 | 0.0297 | -0.01 | 54.0943
16 | 1.626 | 0.03234 | -0.0083 | 50.2783
16.5 | 1.6407 | 0.03548 | -0.0066 | 46.243
17 | 1.6562 | 0.03867 | -0.0052 | 42.8291
17.5 | 1.6644 | 0.04266 | -0.004 | 39.0155
18 | 1.676 | 0.04645 | -0.0031 | 36.0818
18.5 | 1.6808 | 0.05103 | -0.0023 | 32.9375
19 | 1.6859 | 0.05573 | -0.0019 | 30.2512
19.5 | 1.6837 | 0.06136 | -0.0018 | 27.4397
20 | 1.6819 | 0.06708 | -0.002 | 25.073

## 61. Re 3M Mach 0.25 (1)
BIGFOIL.COM POLAR EXPORT
GA 30-416
GA 30-416 |  |  |  | Cl Max: | 1.828 | at alpha= | 15 | deg
JavaFoil+Calcfoil stall+Eppler ext transition |  |  |  | L/D Max: | 126.035 | at alpha= | 6.5 | deg
Re: | 3000000 |  |  | Cd Min: | 0.00649 | at alpha= | -1.5 | deg
Mach: | 0.25 |  |  | Cl=0 at alpha= | -2.9844 | deg
|  |  |  | @ Cl=0.1, Cd= | 0.0068213
|  |  |  | @ Cl=0.4, Cd= | 0.0067944
|  |  |  | @ Cl=0.6, Cd= | 0.0070738
alpha (deg) | Cl | Cd | Cm | Cl/Cd
-17 | -0.784 | 0.11984 | -0.029 | -6.546
-16.5 | -0.811 | 0.11142 | -0.03 | -7.279
-16 | -0.832 | 0.10346 | -0.031 | -8.044
-15.5 | -0.851 | 0.09334 | -0.032 | -9.122
-15 | -0.866 | 0.08473 | -0.034 | -10.218
-14.5 | -0.877 | 0.075 | -0.035 | -11.7
-14 | -0.884 | 0.0667 | -0.037 | -13.247
-13.5 | -0.888 | 0.05723 | -0.039 | -15.513
-13 | -0.889 | 0.04781 | -0.041 | -18.594
-12.5 | -0.887 | 0.03886 | -0.043 | -22.831
-12 | -0.901 | 0.02509 | -0.046 | -35.9
-11.5 | -0.897 | 0.01834 | -0.049 | -48.882
-11 | -0.877 | 0.01509 | -0.05 | -58.125
-10.5 | -0.85 | 0.01308 | -0.052 | -65.016
-10 | -0.817 | 0.01139 | -0.053 | -71.763
-9.5 | -0.771 | 0.01073 | -0.054 | -71.82
-9 | -0.722 | 0.01014 | -0.055 | -71.187
-8.5 | -0.67 | 0.00962 | -0.055 | -69.593
-8 | -0.615 | 0.00946 | -0.056 | -65.047
-7.5 | -0.559 | 0.00898 | -0.057 | -62.207
-7 | -0.501 | 0.00863 | -0.057 | -57.992
-6.5 | -0.441 | 0.00826 | -0.058 | -53.407
-6 | -0.381 | 0.00784 | -0.059 | -48.566
-5.5 | -0.319 | 0.00778 | -0.059 | -40.999
-5 | -0.257 | 0.00752 | -0.06 | -34.127
-4.5 | -0.194 | 0.00728 | -0.061 | -26.603
-4 | -0.13 | 0.00718 | -0.061 | -18.145
-3.5 | -0.066 | 0.00723 | -0.062 | -9.192
-3 | -0.002 | 0.0071 | -0.063 | -0.335
-2.5 | 0.062 | 0.00694 | -0.064 | 8.914
-2 | 0.126 | 0.00674 | -0.064 | 18.737
-1.5 | 0.191 | 0.00649 | -0.065 | 29.383
-1 | 0.255 | 0.00652 | -0.066 | 39.14
-0.5 | 0.32 | 0.00655 | -0.066 | 48.768
0 | 0.387 | 0.00677 | -0.067 | 57.097
0.5 | 0.451 | 0.00689 | -0.068 | 65.495
1 | 0.516 | 0.007 | -0.069 | 73.69
1.5 | 0.58 | 0.00712 | -0.069 | 81.467
2 | 0.645 | 0.00697 | -0.07 | 92.45
2.5 | 0.709 | 0.00722 | -0.071 | 98.186
3 | 0.773 | 0.00747 | -0.071 | 103.422
3.5 | 0.837 | 0.00707 | -0.072 | 118.314
4 | 0.9 | 0.00741 | -0.073 | 121.417
4.5 | 0.963 | 0.0078 | -0.073 | 123.439
5 | 1.026 | 0.00819 | -0.074 | 125.256
5.5 | 1.088 | 0.00869 | -0.075 | 125.229
6 | 1.15 | 0.00916 | -0.076 | 125.542
6.5 | 1.212 | 0.00961 | -0.076 | 126.035
7 | 1.272 | 0.01021 | -0.077 | 124.588
7.5 | 1.331 | 0.01091 | -0.078 | 122.051
8 | 1.39 | 0.01183 | -0.078 | 117.438
8.5 | 1.447 | 0.01244 | -0.079 | 116.312
9 | 1.503 | 0.01299 | -0.08 | 115.735
9.5 | 1.525 | 0.01488 | -0.079 | 102.524
10 | 1.571 | 0.01595 | -0.079 | 98.513
10.5 | 1.614 | 0.01716 | -0.079 | 94.056
11 | 1.654 | 0.01851 | -0.08 | 89.347
11.5 | 1.691 | 0.01991 | -0.08 | 84.896
12 | 1.724 | 0.02137 | -0.08 | 80.695
12.5 | 1.753 | 0.02305 | -0.081 | 76.041
13 | 1.779 | 0.02484 | -0.081 | 71.61
13.5 | 1.8 | 0.02699 | -0.081 | 66.679
14 | 1.815 | 0.02924 | -0.082 | 62.058
14.5 | 1.824 | 0.03172 | -0.082 | 57.493
15 | 1.828 | 0.03438 | -0.082 | 53.172
15.5 | 1.825 | 0.03798 | -0.082 | 48.051
16 | 1.817 | 0.04144 | -0.082 | 43.836
16.5 | 1.802 | 0.04529 | -0.082 | 39.798
17 | 1.782 | 0.04953 | -0.082 | 35.975
17.5 | 1.755 | 0.0544 | -0.082 | 32.255
18 | 1.721 | 0.06022 | -0.082 | 28.583
18.5 | 1.682 | 0.06668 | -0.081 | 25.232
19 | 1.638 | 0.07347 | -0.081 | 22.302
19.5 | 1.586 | 0.08343 | -0.08 | 19.005
20 | 1.528 | 0.09416 | -0.079 | 16.229

## 62. Re 3M Mach 0.25 (2)
BIGFOIL.COM POLAR EXPORT
GA 30-416
GA 30-416 |  |  |  | Cl Max: | 1.6382 | at alpha= | 17.5 | deg
XFOIL ncrit=9 |  |  |  | L/D Max: | 130.932 | at alpha= | 5.5 | deg
Re: | 3000000 |  |  | Cd Min: | 0.15007 | at alpha= | -20 | deg
Mach: | 0.25 |  |  | Cl=0 at alpha= | -3.1379 | deg
|  |  |  | @ Cl=0.1, Cd= | 0.0063374
|  |  |  | @ Cl=0.4, Cd= | 0.0058312
|  |  |  | @ Cl=0.6, Cd= | 0.0060914
alpha (deg) | Cl | Cd | Cm | Cl/Cd
-20 | -0.7764 | 0.15007 | -0.0342 | -5.1736
-19.5 | -0.8041 | 0.13709 | -0.0422 | -5.8655
-19 | -0.8392 | 0.12347 | -0.0505 | -6.7968
-18.5 | -0.8963 | 0.10712 | -0.0606 | -8.3673
-18 | -0.9845 | 0.08736 | -0.0731 | -11.2695
-17.5 | -1.11 | 0.06461 | -0.0878 | -17.18
-17 | -1.2032 | 0.04653 | -0.0996 | -25.8586
-16.5 | -1.2427 | 0.03436 | -0.1084 | -36.1671
-16 | -1.2549 | 0.02782 | -0.1106 | -45.1078
-15.5 | -1.2577 | 0.02395 | -0.1081 | -52.5136
-15 | -1.2269 | 0.0213 | -0.1075 | -57.6009
-14.5 | -1.1407 | 0.01853 | -0.1162 | -61.5596
-14 | -1.0359 | 0.01651 | -0.1268 | -62.7438
-13.5 | -1.0191 | 0.01572 | -0.1195 | -64.8282
-13 | -0.9944 | 0.01497 | -0.1132 | -66.4262
-12.5 | -0.9725 | 0.01413 | -0.1061 | -68.8252
-12 | -0.9358 | 0.0134 | -0.1016 | -69.8358
-11.5 | -0.8924 | 0.01278 | -0.098 | -69.8279
-11 | -0.8458 | 0.01223 | -0.095 | -69.1578
-10.5 | -0.8 | 0.01155 | -0.092 | -69.2641
-10 | -0.7502 | 0.01106 | -0.0895 | -67.83
-9.5 | -0.6987 | 0.01056 | -0.0874 | -66.1648
-9 | -0.6477 | 0.0101 | -0.0853 | -64.1287
-8.5 | -0.5934 | 0.00969 | -0.0837 | -61.2384
-8 | -0.5406 | 0.00927 | -0.082 | -58.3172
-7.5 | -0.4857 | 0.00891 | -0.0806 | -54.5118
-7 | -0.4308 | 0.00858 | -0.0793 | -50.2098
-6.5 | -0.3756 | 0.00826 | -0.078 | -45.4722
-5.5 | -0.2646 | 0.00769 | -0.0758 | -34.4083
-5 | -0.2088 | 0.00746 | -0.0748 | -27.9893
-4.5 | -0.1525 | 0.00721 | -0.0739 | -21.1512
-4 | -0.0963 | 0.007 | -0.0731 | -13.7571
-3 | 0.0154 | 0.00658 | -0.0713 | 2.3404
-2.5 | 0.0712 | 0.00641 | -0.0705 | 11.1076
-2 | 0.1267 | 0.00627 | -0.0696 | 20.2073
-1.5 | 0.1829 | 0.0061 | -0.0689 | 29.9836
-1 | 0.2382 | 0.00597 | -0.068 | 39.8995
-0.5 | 0.2935 | 0.00589 | -0.0672 | 49.8302
0 | 0.3487 | 0.00585 | -0.0663 | 59.6068
0.5 | 0.4034 | 0.00583 | -0.0653 | 69.1938
1 | 0.4574 | 0.00583 | -0.0642 | 78.4563
1.5 | 0.5094 | 0.00592 | -0.0628 | 86.0473
2 | 0.5611 | 0.00602 | -0.0613 | 93.206
2.5 | 0.6101 | 0.00611 | -0.0593 | 99.8527
3 | 0.6492 | 0.00581 | -0.0552 | 111.7384
3.5 | 0.6931 | 0.00591 | -0.052 | 117.2758
4 | 0.7369 | 0.00607 | -0.0488 | 121.4003
4.5 | 0.781 | 0.00624 | -0.0456 | 125.1603
5 | 0.8436 | 0.00658 | -0.0465 | 128.2067
5.5 | 0.927 | 0.00708 | -0.0521 | 130.9322
6 | 0.9966 | 0.00765 | -0.0547 | 130.2745
6.5 | 1.0627 | 0.0082 | -0.0565 | 129.5976
7 | 1.1226 | 0.00876 | -0.0571 | 128.1507
7.5 | 1.189 | 0.00944 | -0.0592 | 125.9534
8 | 1.216 | 0.00993 | -0.0531 | 122.4572
8.5 | 1.2368 | 0.01054 | -0.046 | 117.3435
9 | 1.2651 | 0.01129 | -0.0407 | 112.0549
9.5 | 1.295 | 0.01221 | -0.0361 | 106.0606
10 | 1.3266 | 0.01325 | -0.0322 | 100.1208
10.5 | 1.3587 | 0.01442 | -0.0287 | 94.2233
11 | 1.3899 | 0.01575 | -0.0254 | 88.2476
11.5 | 1.4192 | 0.01731 | -0.0221 | 81.9873
12 | 1.4475 | 0.01902 | -0.0191 | 76.1041
12.5 | 1.4751 | 0.02087 | -0.0162 | 70.6804
13 | 1.5001 | 0.02297 | -0.0134 | 65.3069
13.5 | 1.5222 | 0.02535 | -0.0106 | 60.0473
14 | 1.5456 | 0.02777 | -0.0082 | 55.6572
14.5 | 1.5667 | 0.03047 | -0.006 | 51.4178
15 | 1.584 | 0.03358 | -0.0038 | 47.1709
15.5 | 1.6025 | 0.03676 | -0.002 | 43.5936
16 | 1.6133 | 0.04071 | -0.0003 | 39.6291
16.5 | 1.627 | 0.04459 | 0.001 | 36.488
17 | 1.6329 | 0.04924 | 0.0022 | 33.1621
17.5 | 1.6382 | 0.0542 | 0.003 | 30.2251
18 | 1.6371 | 0.05989 | 0.0034 | 27.3351
18.5 | 1.6373 | 0.06568 | 0.0034 | 24.9284
19 | 1.627 | 0.07273 | 0.0029 | 22.3704
19.5 | 1.6187 | 0.07983 | 0.0019 | 20.2768
20 | 1.6055 | 0.08758 | 0.0005 | 18.3318

## 63. Re 3M Mach 0.50 (1)
BIGFOIL.COM POLAR EXPORT
GA 30-416
GA 30-416 |  |  |  | Cl Max: | 1.635 | at alpha= | 10.5 | deg
JavaFoil+Calcfoil stall+Eppler ext transition |  |  |  | L/D Max: | 117.751 | at alpha= | 4.5 | deg
Re: | 3000000 |  |  | Cd Min: | 0.00689 | at alpha= | -2.5 | deg
Mach: | 0.5 |  |  | Cl=0 at alpha= | -2.9792 | deg
|  |  |  | @ Cl=0.1, Cd= | 0.0069718
|  |  |  | @ Cl=0.4, Cd= | 0.0071321
|  |  |  | @ Cl=0.6, Cd= | 0.0077167
alpha (deg) | Cl | Cd | Cm | Cl/Cd
-20 | -0.985 | 0.17925 | -0.029 | -5.497
-19.5 | -0.957 | 0.16804 | -0.03 | -5.697
-19 | -0.928 | 0.16189 | -0.03 | -5.731
-18.5 | -0.897 | 0.15861 | -0.029 | -5.657
-18 | -0.868 | 0.15085 | -0.029 | -5.754
-17.5 | -0.84 | 0.14454 | -0.029 | -5.809
-17 | -0.811 | 0.14004 | -0.029 | -5.792
-16.5 | -0.783 | 0.13535 | -0.03 | -5.782
-16 | -0.754 | 0.13129 | -0.03 | -5.743
-15.5 | -0.728 | 0.1319 | -0.031 | -5.517
-15 | -0.699 | 0.12354 | -0.031 | -5.656
-14.5 | -0.669 | 0.11971 | -0.031 | -5.589
-14 | -0.639 | 0.11615 | -0.03 | -5.499
-13.5 | -0.61 | 0.11043 | -0.03 | -5.52
-13 | -0.581 | 0.10655 | -0.03 | -5.45
-12.5 | -0.552 | 0.10233 | -0.03 | -5.395
-12 | -0.523 | 0.09531 | -0.03 | -5.491
-11.5 | -0.495 | 0.09167 | -0.031 | -5.403
-11 | -0.465 | 0.08597 | -0.029 | -5.403
-10.5 | -0.435 | 0.08271 | -0.028 | -5.259
-10 | -0.406 | 0.07991 | -0.028 | -5.085
-9.5 | -0.381 | 0.06624 | -0.034 | -5.751
-9 | -0.567 | 0.04127 | -0.048 | -13.747
-8.5 | -0.631 | 0.01759 | -0.058 | -35.901
-8 | -0.625 | 0.01294 | -0.061 | -48.338
-7.5 | -0.592 | 0.01075 | -0.063 | -55.046
-7 | -0.539 | 0.01022 | -0.064 | -52.778
-6.5 | -0.481 | 0.00953 | -0.065 | -50.449
-6 | -0.418 | 0.00897 | -0.066 | -46.602
-5.5 | -0.352 | 0.00834 | -0.066 | -42.219
-5 | -0.284 | 0.00795 | -0.067 | -35.731
-4.5 | -0.215 | 0.00795 | -0.068 | -27.06
-4 | -0.145 | 0.00763 | -0.069 | -18.988
-3.5 | -0.074 | 0.00727 | -0.069 | -10.185
-3 | -0.003 | 0.00754 | -0.07 | -0.352
-2.5 | 0.069 | 0.00689 | -0.071 | 10.033
-2 | 0.141 | 0.00708 | -0.072 | 19.911
-1.5 | 0.213 | 0.00723 | -0.073 | 29.482
-1 | 0.285 | 0.00693 | -0.073 | 41.147
-0.5 | 0.357 | 0.00692 | -0.074 | 51.558
0 | 0.432 | 0.00729 | -0.075 | 59.257
0.5 | 0.504 | 0.00749 | -0.076 | 67.267
1 | 0.576 | 0.00762 | -0.077 | 75.582
1.5 | 0.648 | 0.00791 | -0.077 | 81.876
2 | 0.72 | 0.00778 | -0.078 | 92.45
2.5 | 0.791 | 0.00804 | -0.079 | 98.365
3 | 0.862 | 0.00839 | -0.08 | 102.762
3.5 | 0.933 | 0.00875 | -0.081 | 106.666
4 | 1.003 | 0.0086 | -0.081 | 116.692
4.5 | 1.073 | 0.00911 | -0.082 | 117.751
5 | 1.142 | 0.00971 | -0.083 | 117.645
5.5 | 1.21 | 0.01036 | -0.084 | 116.833
6 | 1.277 | 0.01109 | -0.084 | 115.175
6.5 | 1.343 | 0.01213 | -0.085 | 110.731
7 | 1.376 | 0.01432 | -0.084 | 96.105
7.5 | 1.43 | 0.01576 | -0.085 | 90.738
8 | 1.481 | 0.01708 | -0.085 | 86.705
8.5 | 1.529 | 0.01861 | -0.085 | 82.156
9 | 1.571 | 0.02041 | -0.086 | 76.964
9.5 | 1.603 | 0.02263 | -0.086 | 70.848
10 | 1.628 | 0.02502 | -0.086 | 65.067
10.5 | 1.635 | 0.02793 | -0.086 | 58.536
11 | 1.619 | 0.03149 | -0.086 | 51.414
11.5 | 1.561 | 0.03687 | -0.086 | 42.336
12 | 1.375 | 0.04795 | -0.085 | 28.674
12.5 | 0.978 | 0.06867 | -0.079 | 14.238
13 | 0.978 | 0.08787 | -0.074 | 11.135
13.5 | 0.96 | 0.11385 | -0.06 | 8.436
14 | 1.008 | 0.11041 | -0.068 | 9.134
14.5 | 1.042 | 0.11564 | -0.07 | 9.011
15 | 1.058 | 0.1334 | -0.067 | 7.931
15.5 | 1.068 | 0.13251 | -0.059 | 8.058

## 64. Re 3M Mach 0.50 (2)
BIGFOIL.COM POLAR EXPORT
GA 30-416
GA 30-416 |  |  |  | Cl Max: | 1.5032 | at alpha= | 14 | deg
XFOIL ncrit=9 |  |  |  | L/D Max: | 118.137 | at alpha= | 5 | deg
Re: | 3000000 |  |  | Cd Min: | 0.14874 | at alpha= | 19 | deg
Mach: | 0.5 |  |  | Cl=0 at alpha= | -3.1408 | deg
|  |  |  | @ Cl=0.1, Cd= | 0.0068267
|  |  |  | @ Cl=0.4, Cd= | 0.0062581
|  |  |  | @ Cl=0.6, Cd= | 0.0066375
alpha (deg) | Cl | Cd | Cm | Cl/Cd
-14.5 | -0.4463 | 0.11429 | -0.0803 | -3.905
-14 | -0.4644 | 0.09772 | -0.0979 | -4.7524
-13.5 | -0.4763 | 0.08406 | -0.1127 | -5.6662
-13 | -0.4989 | 0.07255 | -0.1231 | -6.8766
-12.5 | -0.5338 | 0.06112 | -0.1326 | -8.7336
-12 | -0.5679 | 0.05042 | -0.1409 | -11.2634
-11.5 | -0.6077 | 0.03945 | -0.1489 | -15.4043
-11 | -0.6377 | 0.02854 | -0.1581 | -22.3441
-10 | -0.7011 | 0.01784 | -0.1491 | -39.2993
-9.5 | -0.708 | 0.01542 | -0.1377 | -45.9144
-9 | -0.6974 | 0.01374 | -0.1264 | -50.7569
-8.5 | -0.6596 | 0.01241 | -0.1185 | -53.1507
-8 | -0.6099 | 0.01133 | -0.1122 | -53.8305
-7.5 | -0.5531 | 0.01058 | -0.1071 | -52.2779
-7 | -0.4926 | 0.0099 | -0.1029 | -49.7576
-6.5 | -0.4301 | 0.0094 | -0.0992 | -45.7553
-6 | -0.3675 | 0.00892 | -0.0958 | -41.1996
-5.5 | -0.3031 | 0.00851 | -0.0931 | -35.6169
-5 | -0.2392 | 0.00817 | -0.0905 | -29.2778
-4.5 | -0.1746 | 0.00784 | -0.0883 | -22.2704
-4 | -0.1101 | 0.00757 | -0.0862 | -14.5443
-3.5 | -0.0462 | 0.00734 | -0.0843 | -6.2943
-3 | 0.0181 | 0.00709 | -0.0826 | 2.5529
-2.5 | 0.0814 | 0.00688 | -0.0809 | 11.8314
-2 | 0.1442 | 0.0067 | -0.0792 | 21.5224
-1.5 | 0.2076 | 0.00652 | -0.0777 | 31.8405
-1 | 0.2698 | 0.00638 | -0.0761 | 42.2884
-0.5 | 0.3312 | 0.00628 | -0.0744 | 52.7389
0 | 0.3921 | 0.00625 | -0.0726 | 62.736
0.5 | 0.4506 | 0.00631 | -0.0703 | 71.4105
1 | 0.5078 | 0.00639 | -0.0678 | 79.4679
1.5 | 0.5622 | 0.00654 | -0.0648 | 85.9633
2 | 0.6165 | 0.00668 | -0.0618 | 92.2904
2.5 | 0.668 | 0.00687 | -0.0581 | 97.2344
3 | 0.7147 | 0.00698 | -0.0535 | 102.3926
3.5 | 0.7346 | 0.00668 | -0.0435 | 109.9701
4 | 0.7672 | 0.00692 | -0.036 | 110.8671
4.5 | 0.8032 | 0.0072 | -0.0291 | 111.5556
5 | 0.9321 | 0.00789 | -0.0414 | 118.1369
6 | 1.0926 | 0.00953 | -0.046 | 114.6485
6.5 | 1.1532 | 0.01066 | -0.045 | 108.1801
7 | 1.1804 | 0.0117 | -0.0377 | 100.8889
7.5 | 1.2132 | 0.013 | -0.0318 | 93.3231
8 | 1.2464 | 0.01459 | -0.0266 | 85.4284
8.5 | 1.2792 | 0.01644 | -0.0217 | 77.8102
9 | 1.3107 | 0.01853 | -0.0171 | 70.7339
9.5 | 1.3419 | 0.0208 | -0.0128 | 64.5144
10 | 1.371 | 0.02332 | -0.0086 | 58.7907
10.5 | 1.3977 | 0.02616 | -0.0045 | 53.4289
11 | 1.4222 | 0.02931 | -0.0008 | 48.5227
12 | 1.4625 | 0.03679 | 0.006 | 39.7527
12.5 | 1.4793 | 0.04107 | 0.0088 | 36.019
13 | 1.4918 | 0.04583 | 0.0113 | 32.5507
13.5 | 1.4977 | 0.05128 | 0.0133 | 29.2063
14 | 1.5032 | 0.05702 | 0.0148 | 26.3627
14.5 | 1.4983 | 0.06379 | 0.0157 | 23.488
15 | 1.4938 | 0.07081 | 0.0159 | 21.0959
15.5 | 1.4784 | 0.079 | 0.0152 | 18.7139
16 | 1.4633 | 0.08742 | 0.014 | 16.7387
16.5 | 1.44 | 0.0969 | 0.0116 | 14.8607
17 | 1.4176 | 0.10655 | 0.0086 | 13.3046
17.5 | 1.3943 | 0.11665 | 0.0049 | 11.9529
18 | 1.3679 | 0.12736 | 0.0001 | 10.7404
18.5 | 1.3468 | 0.13792 | -0.0051 | 9.7651
19 | 1.3261 | 0.14874 | -0.011 | 8.9156

## 65. Re 4M Mach 0.00 (1)
BIGFOIL.COM POLAR EXPORT
GA 30-416
GA 30-416 |  |  |  | Cl Max: | 1.915 | at alpha= | 17.5 | deg
JavaFoil+Calcfoil stall+Eppler ext transition |  |  |  | L/D Max: | 132.316 | at alpha= | 6.5 | deg
Re: | 4000000 |  |  | Cd Min: | 0.00631 | at alpha= | -1.5 | deg
Mach: | 0 |  |  | Cl=0 at alpha= | -2.9839 | deg
|  |  |  | @ Cl=0.1, Cd= | 0.0064271
|  |  |  | @ Cl=0.4, Cd= | 0.0065865
|  |  |  | @ Cl=0.6, Cd= | 0.0068487
alpha (deg) | Cl | Cd | Cm | Cl/Cd
-20 | -0.972 | 0.13278 | -0.028 | -7.319
-19.5 | -0.984 | 0.12285 | -0.029 | -8.013
-19 | -0.992 | 0.11643 | -0.029 | -8.523
-18.5 | -1.001 | 0.10825 | -0.03 | -9.243
-18 | -1.008 | 0.09905 | -0.031 | -10.179
-17.5 | -1.013 | 0.09165 | -0.032 | -11.053
-17 | -1.015 | 0.08479 | -0.033 | -11.97
-16.5 | -1.017 | 0.07603 | -0.034 | -13.379
-16 | -1.016 | 0.06909 | -0.035 | -14.699
-15.5 | -1.013 | 0.06135 | -0.036 | -16.515
-15 | -1.011 | 0.05277 | -0.038 | -19.157
-14.5 | -1.004 | 0.04607 | -0.039 | -21.783
-14 | -0.997 | 0.03822 | -0.041 | -26.094
-13.5 | -1.009 | 0.02548 | -0.044 | -39.6
-13 | -1.004 | 0.01922 | -0.045 | -52.248
-12.5 | -0.985 | 0.01638 | -0.047 | -60.144
-12 | -0.964 | 0.01399 | -0.048 | -68.905
-11.5 | -0.941 | 0.01218 | -0.05 | -77.273
-11 | -0.9 | 0.01105 | -0.05 | -81.469
-10.5 | -0.856 | 0.01047 | -0.051 | -81.725
-10 | -0.809 | 0.00997 | -0.052 | -81.088
-9.5 | -0.76 | 0.00955 | -0.052 | -79.533
-9 | -0.709 | 0.00913 | -0.053 | -77.614
-8.5 | -0.656 | 0.00874 | -0.054 | -75.045
-8 | -0.601 | 0.00858 | -0.054 | -70.071
-7.5 | -0.545 | 0.00824 | -0.055 | -66.107
-7 | -0.487 | 0.00792 | -0.055 | -61.555
-6.5 | -0.429 | 0.00754 | -0.056 | -56.902
-6 | -0.37 | 0.00731 | -0.057 | -50.576
-5.5 | -0.31 | 0.00756 | -0.058 | -40.963
-5 | -0.249 | 0.00705 | -0.058 | -35.322
-4.5 | -0.188 | 0.00721 | -0.059 | -26.05
-4 | -0.126 | 0.00679 | -0.06 | -18.604
-3.5 | -0.064 | 0.00685 | -0.06 | -9.404
-3 | -0.002 | 0.00677 | -0.061 | -0.341
-2.5 | 0.06 | 0.00644 | -0.062 | 9.309
-2 | 0.122 | 0.00642 | -0.062 | 19.048
-1.5 | 0.185 | 0.00631 | -0.063 | 29.297
-1 | 0.247 | 0.0064 | -0.064 | 38.618
-0.5 | 0.31 | 0.00655 | -0.064 | 47.235
0 | 0.374 | 0.00657 | -0.065 | 57.021
0.5 | 0.437 | 0.00661 | -0.066 | 66.07
1 | 0.5 | 0.00671 | -0.066 | 74.496
1.5 | 0.562 | 0.00691 | -0.067 | 81.335
2 | 0.624 | 0.00681 | -0.068 | 91.686
2.5 | 0.687 | 0.00692 | -0.068 | 99.248
3 | 0.749 | 0.00713 | -0.069 | 104.93
3.5 | 0.811 | 0.00738 | -0.07 | 109.84
4 | 0.872 | 0.00701 | -0.071 | 124.411
4.5 | 0.933 | 0.00731 | -0.071 | 127.704
5 | 0.995 | 0.00767 | -0.072 | 129.622
5.5 | 1.055 | 0.00809 | -0.073 | 130.427
6 | 1.115 | 0.00853 | -0.073 | 130.779
6.5 | 1.175 | 0.00888 | -0.074 | 132.316
7 | 1.234 | 0.00944 | -0.075 | 130.747
7.5 | 1.292 | 0.01007 | -0.075 | 128.352
8 | 1.35 | 0.01076 | -0.076 | 125.433
8.5 | 1.406 | 0.0113 | -0.077 | 124.465
9 | 1.462 | 0.01172 | -0.077 | 124.769
9.5 | 1.516 | 0.01246 | -0.078 | 121.649
10 | 1.568 | 0.01296 | -0.078 | 121.062
10.5 | 1.619 | 0.01372 | -0.079 | 117.961
11 | 1.631 | 0.01579 | -0.078 | 103.237
11.5 | 1.672 | 0.01682 | -0.078 | 99.396
12 | 1.71 | 0.01793 | -0.079 | 95.356
12.5 | 1.745 | 0.0191 | -0.079 | 91.361
13 | 1.777 | 0.02047 | -0.079 | 86.812
13.5 | 1.806 | 0.02205 | -0.08 | 81.943
14 | 1.832 | 0.02374 | -0.08 | 77.159
14.5 | 1.854 | 0.02542 | -0.08 | 72.928
15 | 1.873 | 0.0273 | -0.08 | 68.604
15.5 | 1.887 | 0.02963 | -0.081 | 63.706
16 | 1.899 | 0.032 | -0.081 | 59.341
16.5 | 1.908 | 0.03429 | -0.081 | 55.658
17 | 1.914 | 0.03686 | -0.081 | 51.916
17.5 | 1.915 | 0.03975 | -0.081 | 48.187
18 | 1.914 | 0.0426 | -0.082 | 44.92
18.5 | 1.908 | 0.04627 | -0.082 | 41.239
19 | 1.9 | 0.04991 | -0.082 | 38.063
19.5 | 1.888 | 0.054 | -0.082 | 34.956
20 | 1.873 | 0.05865 | -0.082 | 31.932

## 66. Re 4M Mach 0.00 (2)
BIGFOIL.COM POLAR EXPORT
GA 30-416
GA 30-416 |  |  |  | Cl Max: | 1.7327 | at alpha= | 19.5 | deg
XFOIL ncrit=9 |  |  |  | L/D Max: | 138.367 | at alpha= | 6.5 | deg
Re: | 4000000 |  |  | Cd Min: | 0.05954 | at alpha= | 20 | deg
Mach: | 0 |  |  | Cl=0 at alpha= | -3.1331 | deg
|  |  |  | @ Cl=0.1, Cd= | 0.0059569
|  |  |  | @ Cl=0.4, Cd= | 0.0055553
|  |  |  | @ Cl=0.6, Cd= | 0.0059012
alpha (deg) | Cl | Cd | Cm | Cl/Cd
-20 | -1.4323 | 0.04166 | -0.0942 | -34.3807
-19.5 | -1.446 | 0.03382 | -0.0988 | -42.7558
-19 | -1.4515 | 0.02841 | -0.1002 | -51.0912
-18.5 | -1.4492 | 0.0247 | -0.0992 | -58.6721
-18 | -1.4393 | 0.02213 | -0.0968 | -65.0384
-17.5 | -1.4239 | 0.0203 | -0.0935 | -70.1429
-17 | -1.4069 | 0.01892 | -0.0893 | -74.3605
-16.5 | -1.375 | 0.01779 | -0.0869 | -77.2906
-16 | -1.3296 | 0.01675 | -0.0866 | -79.3791
-15.5 | -1.2501 | 0.01565 | -0.0929 | -79.8786
-15 | -1.1446 | 0.01423 | -0.1047 | -80.4357
-14.5 | -1.1127 | 0.01374 | -0.1008 | -80.9825
-14 | -1.087 | 0.01333 | -0.0953 | -81.5454
-13.5 | -1.0486 | 0.01289 | -0.0923 | -81.3499
-13 | -1.0093 | 0.0123 | -0.0894 | -82.0569
-12.5 | -0.9669 | 0.01177 | -0.087 | -82.1495
-12 | -0.922 | 0.01134 | -0.085 | -81.3051
-11.5 | -0.8744 | 0.01095 | -0.0834 | -79.8539
-11 | -0.8277 | 0.01048 | -0.0817 | -78.979
-10.5 | -0.7791 | 0.01007 | -0.0802 | -77.3684
-10 | -0.7286 | 0.00973 | -0.0791 | -74.8818
-9.5 | -0.679 | 0.00936 | -0.0778 | -72.5427
-9 | -0.6272 | 0.00901 | -0.0769 | -69.6115
-8.5 | -0.5756 | 0.0087 | -0.0758 | -66.1609
-8 | -0.5231 | 0.00839 | -0.075 | -62.348
-7.5 | -0.4705 | 0.0081 | -0.0742 | -58.0864
-7 | -0.4175 | 0.00783 | -0.0734 | -53.3206
-6.5 | -0.3645 | 0.00759 | -0.0726 | -48.0237
-6 | -0.3105 | 0.00734 | -0.072 | -42.3025
-5.5 | -0.2569 | 0.00713 | -0.0713 | -36.0309
-5 | -0.2023 | 0.00692 | -0.0708 | -29.2341
-4.5 | -0.1482 | 0.00673 | -0.0701 | -22.0208
-4 | -0.0943 | 0.00656 | -0.0695 | -14.375
-3.5 | -0.0397 | 0.00637 | -0.069 | -6.2323
-3 | 0.0144 | 0.00621 | -0.0684 | 2.3188
-2.5 | 0.0683 | 0.00605 | -0.0678 | 11.2893
-2 | 0.1228 | 0.00589 | -0.0673 | 20.8489
-1.5 | 0.1766 | 0.00576 | -0.0666 | 30.6597
-1 | 0.2303 | 0.00566 | -0.066 | 40.689
-0.5 | 0.2843 | 0.00558 | -0.0654 | 50.9498
0 | 0.338 | 0.00554 | -0.0647 | 61.0108
0.5 | 0.3909 | 0.00555 | -0.0639 | 70.4324
1 | 0.4429 | 0.00558 | -0.063 | 79.3728
1.5 | 0.4934 | 0.00568 | -0.0618 | 86.8662
2 | 0.5443 | 0.00577 | -0.0606 | 94.3328
2.5 | 0.5941 | 0.0059 | -0.0593 | 100.6949
3 | 0.6417 | 0.00591 | -0.0576 | 108.5787
3.5 | 0.6806 | 0.00565 | -0.054 | 120.4602
4 | 0.7252 | 0.0058 | -0.0515 | 125.0345
4.5 | 0.7697 | 0.00594 | -0.0491 | 129.5791
5 | 0.8134 | 0.0061 | -0.0464 | 133.3443
5.5 | 0.8684 | 0.0064 | -0.0464 | 135.6875
6 | 0.9482 | 0.00689 | -0.0521 | 137.6197
6.5 | 1.017 | 0.00735 | -0.0553 | 138.3673
7 | 1.0788 | 0.00787 | -0.0571 | 137.0775
7.5 | 1.1355 | 0.00839 | -0.0577 | 135.3397
8 | 1.1981 | 0.00901 | -0.0599 | 132.9745
8.5 | 1.2588 | 0.0096 | -0.0617 | 131.125
9 | 1.2703 | 0.01001 | -0.053 | 126.9031
9.5 | 1.294 | 0.01056 | -0.0471 | 122.5379
10 | 1.3235 | 0.01122 | -0.0428 | 117.959
10.5 | 1.3547 | 0.01199 | -0.0391 | 112.9858
11 | 1.3861 | 0.01288 | -0.0358 | 107.6165
11.5 | 1.4179 | 0.01384 | -0.0328 | 102.4494
12 | 1.4492 | 0.01492 | -0.03 | 97.1314
12.5 | 1.4788 | 0.01618 | -0.0273 | 91.3968
13 | 1.5085 | 0.01751 | -0.0248 | 86.1508
13.5 | 1.5361 | 0.01903 | -0.0224 | 80.7199
14 | 1.5621 | 0.02072 | -0.02 | 75.3909
14.5 | 1.5881 | 0.02247 | -0.0179 | 70.6765
15 | 1.6105 | 0.02452 | -0.0157 | 65.6811
15.5 | 1.6345 | 0.02654 | -0.0138 | 61.5863
16 | 1.6527 | 0.02908 | -0.0118 | 56.8329
16.5 | 1.6727 | 0.03158 | -0.0102 | 52.9671
17 | 1.6875 | 0.03462 | -0.0085 | 48.7435
17.5 | 1.7019 | 0.03779 | -0.0071 | 45.0357
18 | 1.7133 | 0.04137 | -0.0059 | 41.4141
18.5 | 1.7237 | 0.04515 | -0.0049 | 38.1772
19 | 1.7269 | 0.04979 | -0.0042 | 34.6837
19.5 | 1.7327 | 0.05428 | -0.0037 | 31.9215
20 | 1.7321 | 0.05954 | -0.0035 | 29.0914

## 67. Re 4M Mach 0.10 (1)
BIGFOIL.COM POLAR EXPORT
GA 30-416
GA 30-416 |  |  |  | Cl Max: | 1.901 | at alpha= | 17 | deg
JavaFoil+Calcfoil stall+Eppler ext transition |  |  |  | L/D Max: | 131.603 | at alpha= | 6.5 | deg
Re: | 4000000 |  |  | Cd Min: | 0.00625 | at alpha= | -1.5 | deg
Mach: | 0.1 |  |  | Cl=0 at alpha= | -2.9839 | deg
|  |  |  | @ Cl=0.1, Cd= | 0.0064813
|  |  |  | @ Cl=0.4, Cd= | 0.0065733
|  |  |  | @ Cl=0.6, Cd= | 0.0068579
alpha (deg) | Cl | Cd | Cm | Cl/Cd
-20 | -0.93 | 0.13683 | -0.027 | -6.795
-19.5 | -0.943 | 0.1292 | -0.028 | -7.299
-19 | -0.956 | 0.12127 | -0.029 | -7.88
-18.5 | -0.967 | 0.11249 | -0.03 | -8.597
-18 | -0.976 | 0.10498 | -0.031 | -9.297
-17.5 | -0.985 | 0.09597 | -0.032 | -10.26
-17 | -0.99 | 0.08857 | -0.033 | -11.178
-16.5 | -0.993 | 0.08107 | -0.034 | -12.248
-16 | -0.996 | 0.07244 | -0.035 | -13.745
-15.5 | -0.995 | 0.06486 | -0.036 | -15.344
-15 | -0.995 | 0.05611 | -0.037 | -17.726
-14.5 | -0.99 | 0.04903 | -0.039 | -20.187
-14 | -0.985 | 0.04113 | -0.04 | -23.94
-13.5 | -0.986 | 0.03104 | -0.043 | -31.755
-13 | -0.995 | 0.02071 | -0.045 | -48.031
-12.5 | -0.979 | 0.01719 | -0.047 | -56.96
-12 | -0.96 | 0.0145 | -0.048 | -66.192
-11.5 | -0.936 | 0.01256 | -0.05 | -74.534
-11 | -0.901 | 0.01123 | -0.051 | -80.197
-10.5 | -0.857 | 0.01064 | -0.051 | -80.507
-10 | -0.81 | 0.01011 | -0.052 | -80.161
-9.5 | -0.762 | 0.00967 | -0.052 | -78.77
-9 | -0.711 | 0.00918 | -0.053 | -77.407
-8.5 | -0.658 | 0.00884 | -0.054 | -74.466
-8 | -0.603 | 0.00854 | -0.054 | -70.624
-7.5 | -0.547 | 0.00835 | -0.055 | -65.542
-7 | -0.49 | 0.00801 | -0.056 | -61.087
-6.5 | -0.431 | 0.00763 | -0.056 | -56.459
-6 | -0.372 | 0.00728 | -0.057 | -51.014
-5.5 | -0.311 | 0.00726 | -0.058 | -42.832
-5 | -0.25 | 0.00713 | -0.058 | -35.091
-4.5 | -0.189 | 0.00721 | -0.059 | -26.162
-4 | -0.127 | 0.00679 | -0.06 | -18.677
-3.5 | -0.065 | 0.00664 | -0.061 | -9.754
-3 | -0.002 | 0.00671 | -0.061 | -0.346
-2.5 | 0.06 | 0.00664 | -0.062 | 9.078
-2 | 0.123 | 0.00639 | -0.063 | 19.25
-1.5 | 0.186 | 0.00625 | -0.063 | 29.701
-1 | 0.248 | 0.00641 | -0.064 | 38.754
-0.5 | 0.311 | 0.00652 | -0.065 | 47.694
0 | 0.376 | 0.00652 | -0.065 | 57.731
0.5 | 0.439 | 0.00666 | -0.066 | 65.921
1 | 0.502 | 0.00675 | -0.067 | 74.33
1.5 | 0.565 | 0.00692 | -0.067 | 81.593
2 | 0.627 | 0.00681 | -0.068 | 92.182
2.5 | 0.69 | 0.00697 | -0.069 | 98.965
3 | 0.752 | 0.00718 | -0.069 | 104.758
3.5 | 0.815 | 0.0074 | -0.07 | 110.136
4 | 0.876 | 0.00706 | -0.071 | 124.147
4.5 | 0.938 | 0.00736 | -0.072 | 127.451
5 | 0.999 | 0.00769 | -0.072 | 129.951
5.5 | 1.06 | 0.00819 | -0.073 | 129.496
6 | 1.121 | 0.00856 | -0.074 | 130.986
6.5 | 1.181 | 0.00897 | -0.074 | 131.603
7 | 1.24 | 0.00952 | -0.075 | 130.202
7.5 | 1.298 | 0.01017 | -0.076 | 127.639
8 | 1.356 | 0.01087 | -0.076 | 124.765
8.5 | 1.413 | 0.01141 | -0.077 | 123.834
9 | 1.468 | 0.01183 | -0.078 | 124.115
9.5 | 1.522 | 0.01258 | -0.078 | 121.025
10 | 1.575 | 0.0131 | -0.079 | 120.263
10.5 | 1.593 | 0.01503 | -0.078 | 105.945
11 | 1.635 | 0.01602 | -0.078 | 102.099
11.5 | 1.675 | 0.01712 | -0.079 | 97.888
12 | 1.713 | 0.01823 | -0.079 | 93.975
12.5 | 1.748 | 0.01951 | -0.079 | 89.59
13 | 1.779 | 0.02093 | -0.08 | 85.018
13.5 | 1.807 | 0.02262 | -0.08 | 79.887
14 | 1.831 | 0.0243 | -0.08 | 75.357
14.5 | 1.852 | 0.02607 | -0.08 | 71.025
15 | 1.869 | 0.02803 | -0.081 | 66.675
15.5 | 1.882 | 0.03049 | -0.081 | 61.716
16 | 1.891 | 0.03295 | -0.081 | 57.394
16.5 | 1.898 | 0.03541 | -0.081 | 53.596
17 | 1.901 | 0.03816 | -0.082 | 49.81
17.5 | 1.9 | 0.041 | -0.082 | 46.337
18 | 1.894 | 0.04433 | -0.082 | 42.729
18.5 | 1.886 | 0.04793 | -0.082 | 39.342
19 | 1.873 | 0.05192 | -0.082 | 36.078
19.5 | 1.857 | 0.05644 | -0.082 | 32.899
20 | 1.838 | 0.06128 | -0.082 | 29.993

## 68. Re 4M Mach 0.10 (2)
BIGFOIL.COM POLAR EXPORT
GA 30-416
GA 30-416 |  |  |  | Cl Max: | 1.7232 | at alpha= | 19.5 | deg
XFOIL ncrit=9 |  |  |  | L/D Max: | 137.803 | at alpha= | 6.5 | deg
Re: | 4000000 |  |  | Cd Min: | 0.06295 | at alpha= | 20 | deg
Mach: | 0.1 |  |  | Cl=0 at alpha= | -3.1333 | deg
|  |  |  | @ Cl=0.1, Cd= | 0.0059728
|  |  |  | @ Cl=0.4, Cd= | 0.0055727
|  |  |  | @ Cl=0.6, Cd= | 0.0059212
alpha (deg) | Cl | Cd | Cm | Cl/Cd
-14.5 | -1.1118 | 0.01404 | -0.105 | -79.188
-14 | -1.0896 | 0.01355 | -0.0987 | -80.4133
-13.5 | -1.0537 | 0.01308 | -0.0949 | -80.5581
-13 | -1.0131 | 0.01257 | -0.092 | -80.5967
-12.5 | -0.972 | 0.01197 | -0.0892 | -81.203
-12 | -0.9277 | 0.01149 | -0.0869 | -80.7398
-11.5 | -0.8801 | 0.01106 | -0.0852 | -79.575
-11 | -0.8325 | 0.01062 | -0.0834 | -78.3898
-10.5 | -0.7841 | 0.01017 | -0.0817 | -77.0993
-10 | -0.7336 | 0.0098 | -0.0804 | -74.8571
-9.5 | -0.6832 | 0.00945 | -0.079 | -72.2963
-9 | -0.6314 | 0.00907 | -0.0779 | -69.6141
-8.5 | -0.5793 | 0.00878 | -0.0769 | -65.9795
-8 | -0.5265 | 0.00844 | -0.0759 | -62.3815
-7.5 | -0.4735 | 0.00815 | -0.075 | -58.0982
-7 | -0.42 | 0.00788 | -0.0742 | -53.2995
-6.5 | -0.3668 | 0.00764 | -0.0733 | -48.0105
-6 | -0.3124 | 0.00737 | -0.0726 | -42.3881
-5.5 | -0.2585 | 0.00715 | -0.0719 | -36.1538
-5 | -0.2036 | 0.00694 | -0.0713 | -29.3372
-4.5 | -0.149 | 0.00676 | -0.0707 | -22.0414
-3.5 | -0.0399 | 0.0064 | -0.0695 | -6.2344
-3 | 0.0145 | 0.00622 | -0.0688 | 2.3312
-2.5 | 0.0686 | 0.00607 | -0.0682 | 11.3015
-2 | 0.1235 | 0.0059 | -0.0676 | 20.9322
-1.5 | 0.1777 | 0.00577 | -0.067 | 30.7972
-1 | 0.2317 | 0.00568 | -0.0663 | 40.7923
-0.5 | 0.2859 | 0.0056 | -0.0657 | 51.0536
0 | 0.3398 | 0.00556 | -0.065 | 61.1151
0.5 | 0.3929 | 0.00557 | -0.0642 | 70.5386
1 | 0.4452 | 0.00559 | -0.0632 | 79.6422
1.5 | 0.4961 | 0.00569 | -0.062 | 87.188
2 | 0.547 | 0.00579 | -0.0608 | 94.4732
2.5 | 0.5972 | 0.00592 | -0.0594 | 100.8784
3 | 0.6451 | 0.00594 | -0.0576 | 108.6027
3.5 | 0.6837 | 0.00569 | -0.054 | 120.1582
4 | 0.7284 | 0.00582 | -0.0515 | 125.1546
4.5 | 0.773 | 0.00596 | -0.0489 | 129.698
5 | 0.8165 | 0.00613 | -0.0461 | 133.1974
5.5 | 0.8724 | 0.00644 | -0.0462 | 135.4658
6 | 0.9537 | 0.00695 | -0.0521 | 137.223
6.5 | 1.0225 | 0.00742 | -0.0552 | 137.8032
7 | 1.0846 | 0.00794 | -0.0569 | 136.5995
7.5 | 1.1418 | 0.00847 | -0.0575 | 134.8052
8 | 1.2044 | 0.00911 | -0.0596 | 132.2064
8.5 | 1.2589 | 0.00966 | -0.0599 | 130.3209
9 | 1.2707 | 0.0101 | -0.0512 | 125.8119
9.5 | 1.2962 | 0.01069 | -0.0457 | 121.2535
10 | 1.3266 | 0.01139 | -0.0415 | 116.4706
10.5 | 1.3583 | 0.01219 | -0.0378 | 111.4274
11 | 1.3899 | 0.01313 | -0.0345 | 105.8568
11.5 | 1.4208 | 0.01419 | -0.0314 | 100.1268
12 | 1.4514 | 0.01537 | -0.0285 | 94.4307
12.5 | 1.481 | 0.0167 | -0.0257 | 88.6826
13 | 1.5109 | 0.01808 | -0.0233 | 83.5675
13.5 | 1.5392 | 0.01964 | -0.0209 | 78.3707
14 | 1.5641 | 0.02146 | -0.0184 | 72.8844
14.5 | 1.59 | 0.02329 | -0.0163 | 68.2696
15 | 1.6128 | 0.02538 | -0.0141 | 63.5461
15.5 | 1.6355 | 0.0276 | -0.0121 | 59.2572
16 | 1.6539 | 0.03021 | -0.0101 | 54.7468
16.5 | 1.6717 | 0.033 | -0.0084 | 50.6576
17 | 1.6865 | 0.03616 | -0.0068 | 46.6399
17.5 | 1.6977 | 0.03975 | -0.0054 | 42.7094
18 | 1.7096 | 0.04342 | -0.0043 | 39.3736
18.5 | 1.7178 | 0.04753 | -0.0034 | 36.1414
19 | 1.7222 | 0.05219 | -0.0027 | 32.9987
19.5 | 1.7232 | 0.0573 | -0.0024 | 30.0733
20 | 1.7208 | 0.06295 | -0.0023 | 27.336

## 69. Re 4M Mach 0.25 (1)
BIGFOIL.COM POLAR EXPORT
GA 30-416
GA 30-416 |  |  |  | Cl Max: | 1.832 | at alpha= | 15 | deg
JavaFoil+Calcfoil stall+Eppler ext transition |  |  |  | L/D Max: | 129.067 | at alpha= | 6.5 | deg
Re: | 4000000 |  |  | Cd Min: | 0.00638 | at alpha= | -1.5 | deg
Mach: | 0.25 |  |  | Cl=0 at alpha= | -2.9844 | deg
|  |  |  | @ Cl=0.1, Cd= | 0.0066747
|  |  |  | @ Cl=0.4, Cd= | 0.0066702
|  |  |  | @ Cl=0.6, Cd= | 0.0070408
alpha (deg) | Cl | Cd | Cm | Cl/Cd
-17 | -0.788 | 0.11475 | -0.029 | -6.865
-16.5 | -0.814 | 0.1063 | -0.03 | -7.66
-16 | -0.836 | 0.09893 | -0.031 | -8.447
-15.5 | -0.857 | 0.08761 | -0.033 | -9.782
-15 | -0.871 | 0.07972 | -0.034 | -10.926
-14.5 | -0.885 | 0.06931 | -0.036 | -12.762
-14 | -0.892 | 0.06108 | -0.038 | -14.596
-13.5 | -0.897 | 0.05159 | -0.04 | -17.383
-13 | -0.899 | 0.04238 | -0.042 | -21.216
-12.5 | -0.898 | 0.03377 | -0.044 | -26.599
-12 | -0.921 | 0.01967 | -0.048 | -46.803
-11.5 | -0.907 | 0.01589 | -0.05 | -57.059
-11 | -0.885 | 0.01352 | -0.051 | -65.462
-10.5 | -0.86 | 0.01144 | -0.053 | -75.201
-10 | -0.817 | 0.01077 | -0.053 | -75.913
-9.5 | -0.771 | 0.01015 | -0.054 | -75.978
-9 | -0.722 | 0.00965 | -0.055 | -74.833
-8.5 | -0.67 | 0.00916 | -0.055 | -73.088
-8 | -0.615 | 0.00897 | -0.056 | -68.572
-7.5 | -0.559 | 0.00863 | -0.057 | -64.721
-7 | -0.501 | 0.00826 | -0.057 | -60.647
-6.5 | -0.441 | 0.00788 | -0.058 | -55.995
-6 | -0.381 | 0.00745 | -0.059 | -51.141
-5.5 | -0.319 | 0.0074 | -0.059 | -43.137
-5 | -0.257 | 0.00721 | -0.06 | -35.58
-4.5 | -0.194 | 0.00703 | -0.061 | -27.558
-4 | -0.13 | 0.00692 | -0.061 | -18.825
-3.5 | -0.066 | 0.00693 | -0.062 | -9.598
-3 | -0.002 | 0.00686 | -0.063 | -0.347
-2.5 | 0.062 | 0.00674 | -0.064 | 9.179
-2 | 0.126 | 0.00663 | -0.064 | 19.06
-1.5 | 0.191 | 0.00638 | -0.065 | 29.928
-1 | 0.255 | 0.00657 | -0.066 | 38.833
-0.5 | 0.32 | 0.00667 | -0.066 | 47.94
0 | 0.387 | 0.00666 | -0.067 | 58.082
0.5 | 0.451 | 0.00671 | -0.068 | 67.288
1 | 0.516 | 0.00692 | -0.069 | 74.562
1.5 | 0.58 | 0.00709 | -0.069 | 81.797
2 | 0.645 | 0.00693 | -0.07 | 92.978
2.5 | 0.709 | 0.00715 | -0.071 | 99.174
3 | 0.773 | 0.00737 | -0.071 | 104.896
3.5 | 0.837 | 0.00761 | -0.072 | 109.978
4 | 0.9 | 0.00781 | -0.073 | 115.279
4.5 | 0.963 | 0.0076 | -0.074 | 126.713
5 | 1.026 | 0.00797 | -0.074 | 128.723
5.5 | 1.088 | 0.00845 | -0.075 | 128.809
6 | 1.15 | 0.00894 | -0.076 | 128.683
6.5 | 1.212 | 0.00939 | -0.076 | 129.067
7 | 1.272 | 0.01 | -0.077 | 127.183
7.5 | 1.331 | 0.01085 | -0.078 | 122.671
8 | 1.39 | 0.01143 | -0.078 | 121.583
8.5 | 1.447 | 0.01204 | -0.079 | 120.242
9 | 1.503 | 0.01256 | -0.08 | 119.649
9.5 | 1.557 | 0.01342 | -0.08 | 116.019
10 | 1.575 | 0.01529 | -0.079 | 103.01
10.5 | 1.617 | 0.01642 | -0.08 | 98.494
11 | 1.658 | 0.01762 | -0.08 | 94.086
11.5 | 1.695 | 0.01889 | -0.08 | 89.699
12 | 1.728 | 0.02028 | -0.081 | 85.21
12.5 | 1.757 | 0.02191 | -0.081 | 80.192
13 | 1.782 | 0.02368 | -0.081 | 75.26
13.5 | 1.804 | 0.02572 | -0.081 | 70.135
14 | 1.819 | 0.02773 | -0.082 | 65.593
14.5 | 1.828 | 0.03015 | -0.082 | 60.61
15 | 1.832 | 0.03276 | -0.082 | 55.92
15.5 | 1.829 | 0.03597 | -0.082 | 50.867
16 | 1.822 | 0.03904 | -0.082 | 46.662
16.5 | 1.807 | 0.04289 | -0.082 | 42.138
17 | 1.788 | 0.04663 | -0.083 | 38.345
17.5 | 1.761 | 0.05101 | -0.082 | 34.532
18 | 1.727 | 0.05667 | -0.082 | 30.481
18.5 | 1.689 | 0.06259 | -0.082 | 26.988
19 | 1.645 | 0.06898 | -0.082 | 23.853
19.5 | 1.594 | 0.07799 | -0.081 | 20.431
20 | 1.537 | 0.08795 | -0.08 | 17.47

## 70. Re 4M Mach 0.25 (2)
BIGFOIL.COM POLAR EXPORT
GA 30-416
GA 30-416 |  |  |  | Cl Max: | 1.6788 | at alpha= | 18.5 | deg
XFOIL ncrit=9 |  |  |  | L/D Max: | 135.812 | at alpha= | 6.5 | deg
Re: | 4000000 |  |  | Cd Min: | 0.1447 | at alpha= | -20 | deg
Mach: | 0.25 |  |  | Cl=0 at alpha= | -3.134 | deg
|  |  |  | @ Cl=0.1, Cd= | 0.0060837
|  |  |  | @ Cl=0.4, Cd= | 0.0056391
|  |  |  | @ Cl=0.6, Cd= | 0.0060001
alpha (deg) | Cl | Cd | Cm | Cl/Cd
-20 | -0.8087 | 0.1447 | -0.0374 | -5.5888
-19.5 | -0.8652 | 0.12726 | -0.0485 | -6.7987
-19 | -0.9441 | 0.10764 | -0.061 | -8.7709
-18.5 | -1.0469 | 0.08613 | -0.075 | -12.1549
-18 | -1.1737 | 0.06354 | -0.0898 | -18.4718
-17.5 | -1.2704 | 0.04524 | -0.1021 | -28.0813
-17 | -1.3054 | 0.03381 | -0.1103 | -38.6099
-16.5 | -1.3133 | 0.0277 | -0.1122 | -47.4116
-16 | -1.3214 | 0.02336 | -0.1098 | -56.5668
-15.5 | -1.2969 | 0.02042 | -0.1087 | -63.5113
-15 | -1.2007 | 0.01805 | -0.1181 | -66.5208
-14.5 | -1.0891 | 0.01627 | -0.1294 | -66.9392
-14 | -1.0771 | 0.01541 | -0.1214 | -69.8962
-13 | -1.0316 | 0.01377 | -0.1078 | -74.9165
-12.5 | -0.9952 | 0.01315 | -0.103 | -75.6806
-11.5 | -0.9083 | 0.01186 | -0.0958 | -76.5852
-11 | -0.8608 | 0.01133 | -0.0929 | -75.9753
-10.5 | -0.8097 | 0.01086 | -0.0906 | -74.558
-10 | -0.7597 | 0.01033 | -0.0881 | -73.5431
-9.5 | -0.7073 | 0.0099 | -0.0861 | -71.4444
-9 | -0.6535 | 0.0095 | -0.0844 | -68.7895
-8.5 | -0.6004 | 0.0091 | -0.0826 | -65.978
-8 | -0.5449 | 0.00876 | -0.0813 | -62.2032
-7.5 | -0.4906 | 0.00842 | -0.0798 | -58.266
-7 | -0.4348 | 0.00809 | -0.0786 | -53.7454
-6.5 | -0.3794 | 0.00782 | -0.0774 | -48.5166
-6 | -0.3234 | 0.00755 | -0.0763 | -42.8344
-5.5 | -0.267 | 0.00731 | -0.0754 | -36.5253
-5 | -0.2107 | 0.0071 | -0.0745 | -29.6761
-4.5 | -0.154 | 0.00686 | -0.0737 | -22.449
-4 | -0.0976 | 0.00669 | -0.0729 | -14.5889
-3.5 | -0.0415 | 0.0065 | -0.072 | -6.3846
-3 | 0.0152 | 0.00631 | -0.0713 | 2.4089
-2.5 | 0.0714 | 0.00616 | -0.0705 | 11.5909
-2 | 0.1276 | 0.00601 | -0.0698 | 21.2313
-1.5 | 0.1839 | 0.00586 | -0.0691 | 31.3823
-1 | 0.2396 | 0.00575 | -0.0683 | 41.6696
-0.5 | 0.295 | 0.00567 | -0.0675 | 52.0282
0 | 0.3502 | 0.00563 | -0.0666 | 62.2025
0.5 | 0.4049 | 0.00564 | -0.0656 | 71.7908
1 | 0.4574 | 0.00572 | -0.0643 | 79.965
1.5 | 0.5102 | 0.0058 | -0.063 | 87.9655
2 | 0.5619 | 0.00592 | -0.0615 | 94.9155
2.5 | 0.6142 | 0.00603 | -0.0601 | 101.8574
3 | 0.6628 | 0.00616 | -0.058 | 107.5974
3.5 | 0.7012 | 0.00586 | -0.0538 | 119.6587
4 | 0.7462 | 0.00596 | -0.0508 | 125.2013
4.5 | 0.7894 | 0.00613 | -0.0475 | 128.7765
5 | 0.831 | 0.00632 | -0.0438 | 131.4873
5.5 | 0.8955 | 0.00665 | -0.0451 | 134.6617
6 | 0.9829 | 0.00726 | -0.0517 | 135.3857
6.5 | 1.0539 | 0.00776 | -0.0546 | 135.8119
7 | 1.1106 | 0.00834 | -0.0544 | 133.1655
7.5 | 1.1726 | 0.00896 | -0.0555 | 130.8705
8 | 1.2356 | 0.00959 | -0.0569 | 128.8425
8.5 | 1.2527 | 0.0101 | -0.0489 | 124.0297
9 | 1.2784 | 0.0108 | -0.0429 | 118.3704
9.5 | 1.3095 | 0.01162 | -0.0384 | 112.6936
10 | 1.3423 | 0.01255 | -0.0344 | 106.9562
10.5 | 1.3749 | 0.01364 | -0.0308 | 100.7991
11 | 1.4069 | 0.01488 | -0.0274 | 94.5497
11.5 | 1.4376 | 0.01631 | -0.0242 | 88.1422
12 | 1.4672 | 0.0179 | -0.0211 | 81.9665
12.5 | 1.4962 | 0.01963 | -0.0183 | 76.2201
13 | 1.5226 | 0.02158 | -0.0154 | 70.5561
13.5 | 1.5486 | 0.02366 | -0.0127 | 65.4522
14 | 1.5733 | 0.0259 | -0.0102 | 60.7452
14.5 | 1.5943 | 0.02853 | -0.0077 | 55.8815
15 | 1.6162 | 0.03121 | -0.0056 | 51.7847
15.5 | 1.6334 | 0.03439 | -0.0035 | 47.4964
16 | 1.6467 | 0.03802 | -0.0016 | 43.3114
16.5 | 1.661 | 0.04173 | -0.0001 | 39.8035
17 | 1.6689 | 0.04611 | 0.0013 | 36.1939
17.5 | 1.6762 | 0.05074 | 0.0023 | 33.0351
18 | 1.6767 | 0.05616 | 0.003 | 29.8558
18.5 | 1.6788 | 0.06158 | 0.0033 | 27.2621
19 | 1.6724 | 0.06809 | 0.0031 | 24.5616
19.5 | 1.6633 | 0.07505 | 0.0025 | 22.1626
20 | 1.6537 | 0.08228 | 0.0014 | 20.0984

## 71. Re 4M Mach 0.50 (1)
BIGFOIL.COM POLAR EXPORT
GA 30-416
GA 30-416 |  |  |  | Cl Max: | 1.638 | at alpha= | 10.5 | deg
JavaFoil+Calcfoil stall+Eppler ext transition |  |  |  | L/D Max: | 120.867 | at alpha= | 4.5 | deg
Re: | 4000000 |  |  | Cd Min: | 0.00679 | at alpha= | -0.5 | deg
Mach: | 0.5 |  |  | Cl=0 at alpha= | -2.9792 | deg
|  |  |  | @ Cl=0.1, Cd= | 0.0068286
|  |  |  | @ Cl=0.4, Cd= | 0.0070136
|  |  |  | @ Cl=0.6, Cd= | 0.0076533
alpha (deg) | Cl | Cd | Cm | Cl/Cd
-20 | -0.986 | 0.17089 | -0.029 | -5.768
-19.5 | -0.958 | 0.161 | -0.03 | -5.95
-19 | -0.929 | 0.1564 | -0.03 | -5.942
-18.5 | -0.899 | 0.15219 | -0.03 | -5.909
-18 | -0.869 | 0.14446 | -0.029 | -6.014
-17.5 | -0.84 | 0.14192 | -0.029 | -5.92
-17 | -0.812 | 0.13565 | -0.03 | -5.985
-16.5 | -0.783 | 0.13341 | -0.03 | -5.872
-16 | -0.755 | 0.12765 | -0.03 | -5.913
-15.5 | -0.728 | 0.12868 | -0.031 | -5.657
-15 | -0.699 | 0.11898 | -0.031 | -5.878
-14.5 | -0.67 | 0.11562 | -0.031 | -5.796
-14 | -0.64 | 0.11207 | -0.031 | -5.711
-13.5 | -0.61 | 0.10744 | -0.03 | -5.678
-13 | -0.581 | 0.10233 | -0.03 | -5.679
-12.5 | -0.552 | 0.09705 | -0.031 | -5.693
-12 | -0.524 | 0.0906 | -0.031 | -5.78
-11.5 | -0.496 | 0.0881 | -0.032 | -5.625
-11 | -0.466 | 0.08375 | -0.031 | -5.563
-10.5 | -0.435 | 0.08041 | -0.028 | -5.413
-10 | -0.407 | 0.07849 | -0.029 | -5.18
-9.5 | -0.382 | 0.06361 | -0.036 | -6.008
-9 | -0.575 | 0.03657 | -0.049 | -15.724
-8.5 | -0.64 | 0.01522 | -0.059 | -42.076
-8 | -0.632 | 0.01189 | -0.062 | -53.116
-7.5 | -0.592 | 0.01018 | -0.063 | -58.131
-7 | -0.539 | 0.0097 | -0.064 | -55.598
-6.5 | -0.481 | 0.00907 | -0.065 | -53.029
-6 | -0.418 | 0.00853 | -0.066 | -48.984
-5.5 | -0.352 | 0.00795 | -0.066 | -44.287
-5 | -0.284 | 0.00755 | -0.067 | -37.648
-4.5 | -0.215 | 0.00751 | -0.068 | -28.65
-4 | -0.145 | 0.00728 | -0.069 | -19.9
-3.5 | -0.074 | 0.00698 | -0.069 | -10.612
-3 | -0.003 | 0.00725 | -0.07 | -0.367
-2.5 | 0.069 | 0.00682 | -0.071 | 10.128
-2 | 0.141 | 0.00684 | -0.072 | 20.622
-1.5 | 0.213 | 0.00714 | -0.073 | 29.857
-1 | 0.285 | 0.00705 | -0.073 | 40.444
-0.5 | 0.357 | 0.00679 | -0.074 | 52.542
0 | 0.432 | 0.00718 | -0.075 | 60.172
0.5 | 0.504 | 0.00733 | -0.076 | 68.734
1 | 0.576 | 0.00757 | -0.077 | 76.095
1.5 | 0.648 | 0.00782 | -0.077 | 82.853
2 | 0.72 | 0.00767 | -0.078 | 93.86
2.5 | 0.791 | 0.0079 | -0.079 | 100.116
3 | 0.862 | 0.00823 | -0.08 | 104.713
3.5 | 0.933 | 0.00855 | -0.081 | 109.131
4 | 1.003 | 0.00897 | -0.081 | 111.85
4.5 | 1.073 | 0.00888 | -0.082 | 120.867
5 | 1.142 | 0.00945 | -0.083 | 120.786
5.5 | 1.21 | 0.01007 | -0.084 | 120.153
6 | 1.277 | 0.0108 | -0.084 | 118.185
6.5 | 1.343 | 0.01185 | -0.085 | 113.278
7 | 1.378 | 0.01405 | -0.084 | 98.059
7.5 | 1.433 | 0.0151 | -0.085 | 94.89
8 | 1.484 | 0.01638 | -0.085 | 90.588
8.5 | 1.532 | 0.01788 | -0.085 | 85.7
9 | 1.574 | 0.01963 | -0.086 | 80.196
9.5 | 1.607 | 0.02162 | -0.086 | 74.308
10 | 1.631 | 0.02392 | -0.086 | 68.182
10.5 | 1.638 | 0.02663 | -0.086 | 61.526
11 | 1.622 | 0.03001 | -0.087 | 54.053
11.5 | 1.565 | 0.03502 | -0.086 | 44.677
12 | 1.381 | 0.04488 | -0.085 | 30.768
12.5 | 0.993 | 0.06087 | -0.082 | 16.313
13 | 0.99 | 0.08029 | -0.077 | 12.333
13.5 | 0.982 | 0.10017 | -0.068 | 9.8
14 | 1.027 | 0.09821 | -0.073 | 10.452
14.5 | 1.054 | 0.10571 | -0.073 | 9.973
15 | 1.064 | 0.12596 | -0.069 | 8.444
15.5 | 1.074 | 0.12557 | -0.062 | 8.557

## 72. Re 4M Mach 0.50 (2)
BIGFOIL.COM POLAR EXPORT
GA 30-416
GA 30-416 |  |  |  | Cl Max: | 1.5502 | at alpha= | 14.5 | deg
XFOIL ncrit=9 |  |  |  | L/D Max: | 124.086 | at alpha= | 5.5 | deg
Re: | 4000000 |  |  | Cd Min: | 0.23078 | at alpha= | -20 | deg
Mach: | 0.5 |  |  | Cl=0 at alpha= | -3.1381 | deg
|  |  |  | @ Cl=0.1, Cd= | 0.0065193
|  |  |  | @ Cl=0.4, Cd= | 0.006049
|  |  |  | @ Cl=0.6, Cd= | 0.0064142
alpha (deg) | Cl | Cd | Cm | Cl/Cd
-20 | -0.5438 | 0.23078 | -0.0027 | -2.3564
-19.5 | -0.5253 | 0.22248 | -0.0074 | -2.3611
-19 | -0.5137 | 0.21205 | -0.0128 | -2.4225
-18.5 | -0.4937 | 0.20484 | -0.017 | -2.4102
-18 | -0.4754 | 0.19712 | -0.0213 | -2.4117
-17.5 | -0.4736 | 0.18496 | -0.0274 | -2.5606
-17 | -0.457 | 0.17738 | -0.0315 | -2.5764
-16.5 | -0.4535 | 0.16704 | -0.0368 | -2.7149
-15.5 | -0.4767 | 0.13424 | -0.0621 | -3.5511
-15 | -0.4741 | 0.1179 | -0.0803 | -4.0212
-14 | -0.4966 | 0.0909 | -0.1073 | -5.4631
-13 | -0.5553 | 0.06712 | -0.1281 | -8.2732
-12.5 | -0.5926 | 0.0557 | -0.1378 | -10.6391
-12 | -0.6258 | 0.04504 | -0.1463 | -13.8943
-11.5 | -0.6585 | 0.03414 | -0.155 | -19.2882
-11 | -0.6848 | 0.0247 | -0.162 | -27.7247
-10.5 | -0.7158 | 0.01958 | -0.1573 | -36.5577
-10 | -0.738 | 0.01636 | -0.1467 | -45.11
-9.5 | -0.7458 | 0.01412 | -0.1339 | -52.8187
-9 | -0.7256 | 0.01252 | -0.1234 | -57.9553
-8.5 | -0.6796 | 0.01135 | -0.1162 | -59.8767
-8 | -0.6233 | 0.01053 | -0.1106 | -59.1928
-7.5 | -0.5634 | 0.00982 | -0.1058 | -57.3727
-7 | -0.5004 | 0.00928 | -0.1018 | -53.9224
-6 | -0.3721 | 0.00841 | -0.0952 | -44.2449
-5.5 | -0.3072 | 0.00805 | -0.0925 | -38.1615
-5 | -0.2423 | 0.00773 | -0.09 | -31.3454
-4.5 | -0.1766 | 0.00744 | -0.088 | -23.7366
-4 | -0.1122 | 0.00719 | -0.0859 | -15.605
-3.5 | -0.0469 | 0.00696 | -0.0842 | -6.7385
-3 | 0.0179 | 0.00675 | -0.0826 | 2.6519
-2.5 | 0.0815 | 0.00658 | -0.081 | 12.386
-2 | 0.1455 | 0.00637 | -0.0795 | 22.8414
-1.5 | 0.2092 | 0.00622 | -0.078 | 33.6334
-1 | 0.2719 | 0.00612 | -0.0765 | 44.4281
-0.5 | 0.3337 | 0.00605 | -0.0748 | 55.157
0 | 0.3934 | 0.00604 | -0.0728 | 65.1325
0.5 | 0.4521 | 0.00612 | -0.0706 | 73.8725
1.5 | 0.5656 | 0.00634 | -0.0655 | 89.2114
2 | 0.6212 | 0.00646 | -0.0626 | 96.161
3 | 0.7253 | 0.00682 | -0.0555 | 106.349
3.5 | 0.7609 | 0.00692 | -0.0486 | 109.9566
4 | 0.7825 | 0.00676 | -0.039 | 115.7544
4.5 | 0.8184 | 0.00704 | -0.0321 | 116.25
5 | 0.8587 | 0.00732 | -0.0262 | 117.3087
5.5 | 1.0051 | 0.0081 | -0.0419 | 124.0864
6 | 1.0899 | 0.00894 | -0.0451 | 121.9128
6.5 | 1.1523 | 0.01004 | -0.0441 | 114.7709
7 | 1.1985 | 0.01106 | -0.0402 | 108.3635
7.5 | 1.2298 | 0.01228 | -0.0338 | 100.1466
8 | 1.2644 | 0.01375 | -0.0285 | 91.9564
8.5 | 1.2981 | 0.01551 | -0.0235 | 83.6944
9 | 1.333 | 0.01741 | -0.019 | 76.5652
9.5 | 1.3662 | 0.01954 | -0.0146 | 69.9181
10 | 1.397 | 0.02193 | -0.0104 | 63.7027
10.5 | 1.4246 | 0.02465 | -0.0061 | 57.7931
11 | 1.4503 | 0.02767 | -0.0022 | 52.4142
11.5 | 1.4747 | 0.03099 | 0.0014 | 47.5863
12 | 1.497 | 0.03462 | 0.0049 | 43.2409
12.5 | 1.5163 | 0.03865 | 0.0079 | 39.2316
13 | 1.5303 | 0.0432 | 0.0107 | 35.4236
13.5 | 1.5422 | 0.04814 | 0.0131 | 32.0357
14 | 1.5496 | 0.0536 | 0.015 | 28.9104
14.5 | 1.5502 | 0.05979 | 0.0164 | 25.9274
15 | 1.5473 | 0.06653 | 0.0171 | 23.2572
15.5 | 1.5349 | 0.07428 | 0.0169 | 20.6637
16 | 1.5221 | 0.08236 | 0.0161 | 18.4811
16.5 | 1.501 | 0.09138 | 0.0143 | 16.4259
17 | 1.4781 | 0.10088 | 0.0117 | 14.6521
17.5 | 1.4532 | 0.11088 | 0.0083 | 13.1061
18 | 1.4248 | 0.12156 | 0.0038 | 11.721
18.5 | 1.3984 | 0.1324 | -0.0013 | 10.5619
19 | 1.3754 | 0.14327 | -0.0071 | 9.6001
19.5 | 1.3513 | 0.15458 | -0.0137 | 8.7418

## 73. Re 5M Mach 0.00 (1)
BIGFOIL.COM POLAR EXPORT
GA 30-416
GA 30-416 |  |  |  | Cl Max: | 1.919 | at alpha= | 17.5 | deg
JavaFoil+Calcfoil stall+Eppler ext transition |  |  |  | L/D Max: | 133.82 | at alpha= | 6.5 | deg
Re: | 5000000 |  |  | Cd Min: | 0.00627 | at alpha= | -2 | deg
Mach: | 0 |  |  | Cl=0 at alpha= | -2.9839 | deg
|  |  |  | @ Cl=0.1, Cd= | 0.0062984
|  |  |  | @ Cl=0.4, Cd= | 0.006503
|  |  |  | @ Cl=0.6, Cd= | 0.0068026
alpha (deg) | Cl | Cd | Cm | Cl/Cd
-18.5 | -1.005 | 0.10365 | -0.031 | -9.693
-18 | -1.011 | 0.0961 | -0.031 | -10.524
-17.5 | -1.018 | 0.08699 | -0.033 | -11.702
-17 | -1.021 | 0.0797 | -0.034 | -12.806
-16.5 | -1.021 | 0.07264 | -0.035 | -14.062
-16 | -1.022 | 0.06421 | -0.036 | -15.922
-15.5 | -1.02 | 0.05674 | -0.037 | -17.984
-15 | -1.018 | 0.04838 | -0.038 | -21.051
-14.5 | -1.011 | 0.04198 | -0.04 | -24.093
-14 | -1.012 | 0.03245 | -0.042 | -31.176
-13.5 | -1.024 | 0.02134 | -0.044 | -47.967
-13 | -1.012 | 0.01734 | -0.046 | -58.359
-12.5 | -0.992 | 0.01492 | -0.047 | -66.522
-12 | -0.969 | 0.01303 | -0.048 | -74.403
-11.5 | -0.942 | 0.01116 | -0.05 | -84.431
-11 | -0.9 | 0.0106 | -0.05 | -84.902
-10.5 | -0.856 | 0.0101 | -0.051 | -84.717
-10 | -0.809 | 0.00957 | -0.052 | -84.509
-9.5 | -0.76 | 0.00912 | -0.052 | -83.334
-9 | -0.709 | 0.00881 | -0.053 | -80.451
-8.5 | -0.656 | 0.00847 | -0.054 | -77.403
-8 | -0.601 | 0.00828 | -0.054 | -72.596
-7.5 | -0.545 | 0.00798 | -0.055 | -68.243
-7 | -0.488 | 0.00764 | -0.056 | -63.818
-6.5 | -0.429 | 0.00731 | -0.056 | -58.709
-6 | -0.37 | 0.00706 | -0.057 | -52.378
-5.5 | -0.31 | 0.00732 | -0.058 | -42.33
-5 | -0.249 | 0.00681 | -0.058 | -36.56
-4.5 | -0.188 | 0.00696 | -0.059 | -26.969
-4 | -0.126 | 0.00654 | -0.06 | -19.301
-3.5 | -0.064 | 0.00666 | -0.06 | -9.677
-3 | -0.002 | 0.00666 | -0.061 | -0.347
-2.5 | 0.06 | 0.00635 | -0.062 | 9.45
-2 | 0.122 | 0.00627 | -0.062 | 19.521
-1.5 | 0.185 | 0.00643 | -0.063 | 28.753
-1 | 0.247 | 0.00645 | -0.064 | 38.323
-0.5 | 0.31 | 0.00645 | -0.064 | 47.978
0 | 0.374 | 0.00647 | -0.065 | 57.857
0.5 | 0.437 | 0.00655 | -0.066 | 66.751
1 | 0.5 | 0.00674 | -0.066 | 74.071
1.5 | 0.562 | 0.00687 | -0.067 | 81.799
2 | 0.624 | 0.00676 | -0.068 | 92.386
2.5 | 0.687 | 0.0069 | -0.068 | 99.531
3 | 0.749 | 0.00707 | -0.069 | 105.949
3.5 | 0.811 | 0.0073 | -0.07 | 111.079
4 | 0.872 | 0.0075 | -0.071 | 116.314
4.5 | 0.933 | 0.00769 | -0.071 | 121.445
5 | 0.995 | 0.00754 | -0.072 | 131.865
5.5 | 1.055 | 0.00799 | -0.073 | 132.054
6 | 1.115 | 0.00836 | -0.073 | 133.402
6.5 | 1.175 | 0.00878 | -0.074 | 133.82
7 | 1.234 | 0.00933 | -0.075 | 132.203
7.5 | 1.292 | 0.00999 | -0.075 | 129.282
8 | 1.35 | 0.01059 | -0.076 | 127.408
8.5 | 1.406 | 0.011 | -0.077 | 127.821
9 | 1.462 | 0.01148 | -0.077 | 127.396
9.5 | 1.516 | 0.01205 | -0.078 | 125.802
10 | 1.568 | 0.01266 | -0.079 | 123.884
10.5 | 1.619 | 0.01336 | -0.079 | 121.206
11 | 1.634 | 0.01521 | -0.078 | 107.379
11.5 | 1.674 | 0.01621 | -0.078 | 103.267
12 | 1.713 | 0.01724 | -0.079 | 99.371
12.5 | 1.748 | 0.01842 | -0.079 | 94.913
13 | 1.78 | 0.01974 | -0.079 | 90.194
13.5 | 1.81 | 0.02121 | -0.08 | 85.317
14 | 1.835 | 0.02276 | -0.08 | 80.624
14.5 | 1.857 | 0.02451 | -0.08 | 75.741
15 | 1.875 | 0.0264 | -0.081 | 71.034
15.5 | 1.891 | 0.02856 | -0.081 | 66.194
16 | 1.902 | 0.03072 | -0.081 | 61.915
16.5 | 1.912 | 0.03298 | -0.081 | 57.96
17 | 1.917 | 0.03547 | -0.081 | 54.042
17.5 | 1.919 | 0.03796 | -0.082 | 50.558
18 | 1.917 | 0.04102 | -0.082 | 46.748
18.5 | 1.913 | 0.04423 | -0.082 | 43.244
19 | 1.904 | 0.04776 | -0.082 | 39.872
19.5 | 1.893 | 0.05152 | -0.082 | 36.734
20 | 1.878 | 0.05591 | -0.082 | 33.587

## 74. Re 5M Mach 0.00 (2)
BIGFOIL.COM POLAR EXPORT
GA 30-416
GA 30-416 |  |  |  | Cl Max: | 1.7634 | at alpha= | 20 | deg
XFOIL ncrit=9 |  |  |  | L/D Max: | 142.175 | at alpha= | 6.5 | deg
Re: | 5000000 |  |  | Cd Min: | 0.05631 | at alpha= | 20 | deg
Mach: | 0 |  |  | Cl=0 at alpha= | -3.1282 | deg
|  |  |  | @ Cl=0.1, Cd= | 0.0057893
|  |  |  | @ Cl=0.4, Cd= | 0.0054741
|  |  |  | @ Cl=0.6, Cd= | 0.0058415
alpha (deg) | Cl | Cd | Cm | Cl/Cd
-20 | -1.5067 | 0.03272 | -0.0996 | -46.0483
-19.5 | -1.5068 | 0.02799 | -0.1005 | -53.8335
-19 | -1.4963 | 0.02489 | -0.0997 | -60.1165
-18.5 | -1.482 | 0.02251 | -0.0978 | -65.8374
-18 | -1.464 | 0.02069 | -0.0951 | -70.7588
-17.5 | -1.4484 | 0.01907 | -0.0912 | -75.9518
-17 | -1.4281 | 0.01774 | -0.0872 | -80.5017
-16.5 | -1.3796 | 0.01655 | -0.0878 | -83.3595
-16 | -1.3127 | 0.01544 | -0.0916 | -85.0194
-15.5 | -1.2054 | 0.01432 | -0.1034 | -84.176
-15 | -1.1556 | 0.01374 | -0.1033 | -84.1048
-14.5 | -1.1364 | 0.01321 | -0.0967 | -86.0257
-14 | -1.1029 | 0.01268 | -0.0928 | -86.9795
-13.5 | -1.0627 | 0.01219 | -0.0901 | -87.178
-13 | -1.0192 | 0.01176 | -0.0879 | -86.6667
-12.5 | -0.9754 | 0.0113 | -0.0857 | -86.3186
-12 | -0.9299 | 0.0108 | -0.0838 | -86.1019
-11.5 | -0.8826 | 0.0104 | -0.0821 | -84.8654
-11 | -0.8333 | 0.01005 | -0.0808 | -82.9154
-10.5 | -0.7842 | 0.00964 | -0.0794 | -81.3485
-10 | -0.7344 | 0.00928 | -0.0782 | -79.1379
-9.5 | -0.6823 | 0.00898 | -0.0773 | -75.98
-9 | -0.6315 | 0.00864 | -0.0761 | -73.0903
-8.5 | -0.5786 | 0.00834 | -0.0754 | -69.3765
-8 | -0.5262 | 0.00805 | -0.0745 | -65.3665
-7.5 | -0.4728 | 0.0078 | -0.0738 | -60.6154
-7 | -0.4201 | 0.00756 | -0.0729 | -55.5688
-6.5 | -0.3662 | 0.0073 | -0.0723 | -50.1644
-6 | -0.3124 | 0.00709 | -0.0716 | -44.0621
-5.5 | -0.258 | 0.00687 | -0.0711 | -37.5546
-5 | -0.2037 | 0.00668 | -0.0705 | -30.494
-4.5 | -0.1496 | 0.00652 | -0.0699 | -22.9448
-4 | -0.0947 | 0.00635 | -0.0694 | -14.9134
-3.5 | -0.0403 | 0.00618 | -0.0689 | -6.521
-3 | 0.0139 | 0.00604 | -0.0683 | 2.3013
-2.5 | 0.0687 | 0.00587 | -0.0679 | 11.7036
-2 | 0.123 | 0.00573 | -0.0673 | 21.466
-1.5 | 0.1768 | 0.00562 | -0.0667 | 31.4591
-1 | 0.2311 | 0.00552 | -0.0661 | 41.8659
-0.5 | 0.2851 | 0.00545 | -0.0655 | 52.3119
0 | 0.3384 | 0.00544 | -0.0648 | 62.2059
0.5 | 0.391 | 0.00546 | -0.064 | 71.6117
1 | 0.4422 | 0.00554 | -0.0629 | 79.8195
1.5 | 0.4938 | 0.00561 | -0.0619 | 88.0214
2 | 0.5446 | 0.00571 | -0.0607 | 95.3765
2.5 | 0.5956 | 0.00583 | -0.0596 | 102.1612
3 | 0.6453 | 0.00596 | -0.0583 | 108.2718
3.5 | 0.689 | 0.00585 | -0.0558 | 117.7778
4 | 0.7304 | 0.00576 | -0.0527 | 126.8056
4.5 | 0.7761 | 0.00589 | -0.0505 | 131.7657
5 | 0.8201 | 0.00604 | -0.048 | 135.7781
5.5 | 0.8598 | 0.00625 | -0.0445 | 137.568
6 | 0.921 | 0.00661 | -0.046 | 139.3343
6.5 | 1.0066 | 0.00708 | -0.053 | 142.1751
7 | 1.0724 | 0.00761 | -0.0557 | 140.9198
7.5 | 1.1291 | 0.00809 | -0.0563 | 139.5674
8 | 1.1876 | 0.00867 | -0.0575 | 136.9781
8.5 | 1.2478 | 0.00928 | -0.0592 | 134.4612
9 | 1.2842 | 0.00977 | -0.0558 | 131.4432
9.5 | 1.3046 | 0.01025 | -0.0491 | 127.278
10 | 1.3346 | 0.01083 | -0.0447 | 123.2318
10.5 | 1.3663 | 0.01154 | -0.041 | 118.3969
11 | 1.398 | 0.01237 | -0.0376 | 113.0154
11.5 | 1.431 | 0.01324 | -0.0346 | 108.0816
12 | 1.4623 | 0.01428 | -0.0318 | 102.402
12.5 | 1.4922 | 0.01547 | -0.029 | 96.4577
13 | 1.5225 | 0.01673 | -0.0265 | 91.0042
13.5 | 1.5513 | 0.01813 | -0.0241 | 85.5654
14 | 1.5805 | 0.01959 | -0.0219 | 80.6789
14.5 | 1.6052 | 0.02137 | -0.0195 | 75.1146
15 | 1.6315 | 0.02312 | -0.0175 | 70.5666
15.5 | 1.6534 | 0.02522 | -0.0154 | 65.5591
16 | 1.6738 | 0.02753 | -0.0134 | 60.7991
16.5 | 1.6937 | 0.02996 | -0.0116 | 56.532
17 | 1.7101 | 0.03279 | -0.0098 | 52.1531
17.5 | 1.7256 | 0.0358 | -0.0083 | 48.2011
18 | 1.7359 | 0.03939 | -0.007 | 44.0696
18.5 | 1.7472 | 0.04304 | -0.0059 | 40.5948
19 | 1.7547 | 0.04711 | -0.005 | 37.2469
19.5 | 1.7593 | 0.05163 | -0.0044 | 34.0752
20 | 1.7634 | 0.05631 | -0.004 | 31.3159

## 75. Re 5M Mach 0.10 (1)
BIGFOIL.COM POLAR EXPORT
GA 30-416
GA 30-416 |  |  |  | Cl Max: | 1.904 | at alpha= | 17 | deg
JavaFoil+Calcfoil stall+Eppler ext transition |  |  |  | L/D Max: | 133.657 | at alpha= | 6.5 | deg
Re: | 5000000 |  |  | Cd Min: | 0.00627 | at alpha= | -2 | deg
Mach: | 0.1 |  |  | Cl=0 at alpha= | -2.9839 | deg
|  |  |  | @ Cl=0.1, Cd= | 0.0063722
|  |  |  | @ Cl=0.4, Cd= | 0.0065157
|  |  |  | @ Cl=0.6, Cd= | 0.0068297
alpha (deg) | Cl | Cd | Cm | Cl/Cd
-18.5 | -0.971 | 0.10795 | -0.03 | -8.994
-18 | -0.98 | 0.10082 | -0.031 | -9.718
-17.5 | -0.99 | 0.09094 | -0.032 | -10.886
-17 | -0.995 | 0.0838 | -0.033 | -11.874
-16.5 | -0.999 | 0.07628 | -0.034 | -13.095
-16 | -1.002 | 0.06801 | -0.035 | -14.728
-15.5 | -1.002 | 0.06019 | -0.037 | -16.649
-15 | -1.002 | 0.0515 | -0.038 | -19.465
-14.5 | -0.998 | 0.04475 | -0.039 | -22.292
-14 | -0.994 | 0.03681 | -0.041 | -27.004
-13.5 | -1.009 | 0.02388 | -0.044 | -42.257
-13 | -1.004 | 0.01832 | -0.046 | -54.813
-12.5 | -0.986 | 0.01566 | -0.047 | -62.97
-12 | -0.965 | 0.01344 | -0.048 | -71.809
-11.5 | -0.942 | 0.01132 | -0.05 | -83.238
-11 | -0.901 | 0.01078 | -0.051 | -83.543
-10.5 | -0.857 | 0.01023 | -0.051 | -83.788
-10 | -0.811 | 0.0097 | -0.052 | -83.534
-9.5 | -0.762 | 0.00922 | -0.052 | -82.599
-9 | -0.711 | 0.00891 | -0.053 | -79.816
-8.5 | -0.658 | 0.00844 | -0.054 | -77.943
-8 | -0.603 | 0.00828 | -0.054 | -72.864
-7.5 | -0.547 | 0.00796 | -0.055 | -68.755
-7 | -0.49 | 0.00775 | -0.056 | -63.149
-6.5 | -0.431 | 0.0074 | -0.056 | -58.231
-6 | -0.372 | 0.00707 | -0.057 | -52.559
-5.5 | -0.311 | 0.00706 | -0.058 | -44.07
-5 | -0.25 | 0.00689 | -0.058 | -36.313
-4.5 | -0.189 | 0.00697 | -0.059 | -27.064
-4 | -0.127 | 0.00659 | -0.06 | -19.26
-3.5 | -0.065 | 0.00645 | -0.061 | -10.039
-3 | -0.002 | 0.0066 | -0.061 | -0.352
-2.5 | 0.06 | 0.00655 | -0.062 | 9.206
-2 | 0.123 | 0.00627 | -0.063 | 19.616
-1.5 | 0.186 | 0.00648 | -0.063 | 28.677
-1 | 0.248 | 0.00649 | -0.064 | 38.265
-0.5 | 0.311 | 0.0065 | -0.065 | 47.863
0 | 0.376 | 0.00647 | -0.065 | 58.186
0.5 | 0.439 | 0.00659 | -0.066 | 66.611
1 | 0.502 | 0.00671 | -0.067 | 74.865
1.5 | 0.565 | 0.00692 | -0.067 | 81.58
2 | 0.627 | 0.00676 | -0.068 | 92.821
2.5 | 0.69 | 0.00694 | -0.069 | 99.362
3 | 0.752 | 0.00712 | -0.069 | 105.664
3.5 | 0.815 | 0.00734 | -0.07 | 110.899
4 | 0.876 | 0.00755 | -0.071 | 116.006
4.5 | 0.938 | 0.00775 | -0.072 | 121.098
5 | 0.999 | 0.0076 | -0.072 | 131.543
5.5 | 1.06 | 0.00801 | -0.073 | 132.297
6 | 1.121 | 0.00844 | -0.074 | 132.851
6.5 | 1.181 | 0.00883 | -0.074 | 133.657
7 | 1.24 | 0.0094 | -0.075 | 131.859
7.5 | 1.298 | 0.01008 | -0.076 | 128.789
8 | 1.356 | 0.01058 | -0.076 | 128.095
8.5 | 1.413 | 0.0111 | -0.077 | 127.275
9 | 1.468 | 0.01161 | -0.078 | 126.452
9.5 | 1.522 | 0.01221 | -0.078 | 124.719
10 | 1.575 | 0.0128 | -0.079 | 123.033
10.5 | 1.625 | 0.01351 | -0.079 | 120.31
11 | 1.638 | 0.01544 | -0.078 | 106.129
11.5 | 1.679 | 0.01651 | -0.079 | 101.662
12 | 1.716 | 0.01757 | -0.079 | 97.688
12.5 | 1.751 | 0.0188 | -0.079 | 93.13
13 | 1.782 | 0.02018 | -0.08 | 88.306
13.5 | 1.81 | 0.02176 | -0.08 | 83.215
14 | 1.834 | 0.02335 | -0.08 | 78.565
14.5 | 1.855 | 0.02506 | -0.081 | 74.035
15 | 1.872 | 0.02702 | -0.081 | 69.298
15.5 | 1.885 | 0.02939 | -0.081 | 64.126
16 | 1.895 | 0.03169 | -0.081 | 59.781
16.5 | 1.902 | 0.03388 | -0.082 | 56.134
17 | 1.904 | 0.03649 | -0.082 | 52.192
17.5 | 1.903 | 0.03941 | -0.082 | 48.287
18 | 1.898 | 0.04239 | -0.082 | 44.782
18.5 | 1.89 | 0.0458 | -0.082 | 41.264
19 | 1.878 | 0.04956 | -0.082 | 37.887
19.5 | 1.861 | 0.05431 | -0.082 | 34.264
20 | 1.843 | 0.05845 | -0.082 | 31.533

## 76. Re 5M Mach 0.10 (2)
BIGFOIL.COM POLAR EXPORT
GA 30-416
GA 30-416 |  |  |  | Cl Max: | 1.7538 | at alpha= | 20 | deg
XFOIL ncrit=9 |  |  |  | L/D Max: | 141.779 | at alpha= | 6.5 | deg
Re: | 5000000 |  |  | Cd Min: | 0.05948 | at alpha= | 20 | deg
Mach: | 0.1 |  |  | Cl=0 at alpha= | -3.1294 | deg
|  |  |  | @ Cl=0.1, Cd= | 0.0058009
|  |  |  | @ Cl=0.4, Cd= | 0.0054821
|  |  |  | @ Cl=0.6, Cd= | 0.0058534
alpha (deg) | Cl | Cd | Cm | Cl/Cd
-20 | -1.4707 | 0.03969 | -0.098 | -37.0547
-19.5 | -1.4859 | 0.03199 | -0.1023 | -46.4489
-19 | -1.4838 | 0.02747 | -0.1029 | -54.0153
-18.5 | -1.4749 | 0.02428 | -0.1018 | -60.7455
-18 | -1.4605 | 0.02195 | -0.0995 | -66.5376
-17.5 | -1.4423 | 0.02021 | -0.0963 | -71.3657
-17 | -1.4265 | 0.01873 | -0.0917 | -76.1612
-16.5 | -1.3882 | 0.01729 | -0.0907 | -80.2892
-16 | -1.3235 | 0.01598 | -0.0941 | -82.8223
-15.5 | -1.2161 | 0.01471 | -0.1057 | -82.6717
-15 | -1.1539 | 0.01405 | -0.1078 | -82.1281
-14.5 | -1.1341 | 0.01352 | -0.1012 | -83.8831
-14 | -1.1071 | 0.01294 | -0.0959 | -85.5564
-13.5 | -1.0683 | 0.0124 | -0.0927 | -86.1532
-13 | -1.0253 | 0.01192 | -0.0902 | -86.0151
-12.5 | -0.9805 | 0.01151 | -0.0879 | -85.1868
-12 | -0.9355 | 0.01096 | -0.0858 | -85.3558
-11.5 | -0.8886 | 0.01052 | -0.0838 | -84.4677
-11 | -0.8391 | 0.01014 | -0.0824 | -82.7515
-10.5 | -0.7892 | 0.00976 | -0.0809 | -80.8607
-10 | -0.7393 | 0.00936 | -0.0795 | -78.985
-9.5 | -0.6871 | 0.00904 | -0.0784 | -76.0066
-9 | -0.6357 | 0.00871 | -0.0772 | -72.9851
-8.5 | -0.5826 | 0.00839 | -0.0763 | -69.4398
-8 | -0.5297 | 0.0081 | -0.0754 | -65.3951
-7.5 | -0.476 | 0.00784 | -0.0746 | -60.7143
-7 | -0.4229 | 0.00759 | -0.0737 | -55.7181
-6.5 | -0.3686 | 0.00733 | -0.073 | -50.2865
-6 | -0.3144 | 0.00711 | -0.0723 | -44.2194
-5.5 | -0.2597 | 0.0069 | -0.0717 | -37.6377
-5 | -0.2049 | 0.00671 | -0.0711 | -30.5365
-4.5 | -0.1505 | 0.00654 | -0.0704 | -23.0122
-4 | -0.0954 | 0.00636 | -0.0699 | -15
-3.5 | -0.0404 | 0.0062 | -0.0694 | -6.5161
-3 | 0.0141 | 0.00606 | -0.0688 | 2.3267
-2.5 | 0.0691 | 0.00588 | -0.0683 | 11.7517
-2 | 0.1238 | 0.00574 | -0.0677 | 21.5679
-1.5 | 0.178 | 0.00563 | -0.0671 | 31.6163
-1 | 0.2324 | 0.00554 | -0.0665 | 41.9495
-0.5 | 0.2868 | 0.00547 | -0.0659 | 52.4314
0 | 0.3403 | 0.00545 | -0.0651 | 62.4404
0.5 | 0.3931 | 0.00547 | -0.0642 | 71.8647
1 | 0.4445 | 0.00556 | -0.0631 | 79.946
1.5 | 0.4964 | 0.00563 | -0.0621 | 88.1705
2 | 0.5474 | 0.00574 | -0.0609 | 95.3659
2.5 | 0.5988 | 0.00585 | -0.0597 | 102.359
3 | 0.6484 | 0.00599 | -0.0583 | 108.2471
3.5 | 0.6926 | 0.00589 | -0.0558 | 117.5891
4 | 0.7339 | 0.00578 | -0.0527 | 126.9723
4.5 | 0.7795 | 0.00591 | -0.0503 | 131.8951
5 | 0.8235 | 0.00607 | -0.0477 | 135.6672
5.5 | 0.8628 | 0.00628 | -0.0441 | 137.3885
6 | 0.9262 | 0.00665 | -0.0459 | 139.2782
6.5 | 1.0123 | 0.00714 | -0.0529 | 141.7787
7 | 1.0785 | 0.00767 | -0.0555 | 140.6128
7.5 | 1.1345 | 0.00817 | -0.0559 | 138.8617
8 | 1.1935 | 0.00876 | -0.0571 | 136.2443
8.5 | 1.2543 | 0.00936 | -0.0587 | 134.0064
9 | 1.2832 | 0.00984 | -0.0536 | 130.4065
9.5 | 1.3066 | 0.01037 | -0.0476 | 125.9981
10 | 1.3372 | 0.011 | -0.0433 | 121.5636
10.5 | 1.3691 | 0.01175 | -0.0395 | 116.5191
11 | 1.4007 | 0.01264 | -0.0361 | 110.8149
11.5 | 1.4336 | 0.01358 | -0.0331 | 105.567
12 | 1.4652 | 0.01467 | -0.0303 | 99.8773
12.5 | 1.4955 | 0.01591 | -0.0275 | 93.9975
13 | 1.5262 | 0.01722 | -0.025 | 88.6295
13.5 | 1.5539 | 0.01876 | -0.0225 | 82.8305
14 | 1.5829 | 0.02029 | -0.0203 | 78.0138
14.5 | 1.6076 | 0.02215 | -0.0179 | 72.5779
15 | 1.6324 | 0.02407 | -0.0157 | 67.8189
15.5 | 1.6547 | 0.02625 | -0.0136 | 63.0362
16 | 1.6727 | 0.02883 | -0.0115 | 58.0194
16.5 | 1.6931 | 0.03135 | -0.0098 | 54.0064
17 | 1.7075 | 0.03446 | -0.008 | 49.5502
17.5 | 1.7236 | 0.03754 | -0.0066 | 45.9137
18 | 1.7326 | 0.04137 | -0.0052 | 41.8806
18.5 | 1.7438 | 0.04514 | -0.0043 | 38.6309
19 | 1.7475 | 0.04975 | -0.0034 | 35.1256
19.5 | 1.7521 | 0.05442 | -0.0029 | 32.1959
20 | 1.7538 | 0.05948 | -0.0027 | 29.4855

## 77. Re 5M Mach 0.25 (1)
BIGFOIL.COM POLAR EXPORT
GA 30-416
GA 30-416 |  |  |  | Cl Max: | 1.834 | at alpha= | 15 | deg
JavaFoil+Calcfoil stall+Eppler ext transition |  |  |  | L/D Max: | 131.269 | at alpha= | 6 | deg
Re: | 5000000 |  |  | Cd Min: | 0.00649 | at alpha= | -1.5 | deg
Mach: | 0.25 |  |  | Cl=0 at alpha= | -2.9844 | deg
|  |  |  | @ Cl=0.1, Cd= | 0.0066047
|  |  |  | @ Cl=0.4, Cd= | 0.0065786
|  |  |  | @ Cl=0.6, Cd= | 0.007
alpha (deg) | Cl | Cd | Cm | Cl/Cd
-17 | -0.79 | 0.11093 | -0.03 | -7.123
-16.5 | -0.816 | 0.10316 | -0.031 | -7.915
-16 | -0.839 | 0.09521 | -0.032 | -8.808
-15.5 | -0.861 | 0.08381 | -0.034 | -10.27
-15 | -0.876 | 0.07519 | -0.035 | -11.655
-14.5 | -0.89 | 0.06492 | -0.037 | -13.714
-14 | -0.897 | 0.05695 | -0.039 | -15.758
-13.5 | -0.904 | 0.04735 | -0.04 | -19.092
-13 | -0.906 | 0.03858 | -0.042 | -23.499
-12.5 | -0.918 | 0.02682 | -0.045 | -34.228
-12 | -0.93 | 0.01747 | -0.048 | -53.211
-11.5 | -0.914 | 0.01451 | -0.05 | -62.961
-11 | -0.89 | 0.01267 | -0.051 | -70.223
-10.5 | -0.86 | 0.01095 | -0.053 | -78.547
-10 | -0.817 | 0.01034 | -0.053 | -79.061
-9.5 | -0.771 | 0.00981 | -0.054 | -78.631
-9 | -0.722 | 0.00932 | -0.055 | -77.461
-8.5 | -0.67 | 0.00884 | -0.055 | -75.746
-8 | -0.615 | 0.00867 | -0.056 | -70.937
-7.5 | -0.559 | 0.00821 | -0.057 | -68.038
-7 | -0.501 | 0.00788 | -0.057 | -63.545
-6.5 | -0.441 | 0.00763 | -0.058 | -57.849
-6 | -0.381 | 0.0072 | -0.059 | -52.862
-5.5 | -0.319 | 0.00717 | -0.059 | -44.509
-5 | -0.257 | 0.00699 | -0.06 | -36.741
-4.5 | -0.194 | 0.00678 | -0.061 | -28.567
-4 | -0.13 | 0.00671 | -0.061 | -19.431
-3.5 | -0.066 | 0.00673 | -0.062 | -9.882
-3 | -0.002 | 0.0068 | -0.063 | -0.35
-2.5 | 0.062 | 0.00667 | -0.064 | 9.278
-2 | 0.126 | 0.00656 | -0.064 | 19.242
-1.5 | 0.191 | 0.00649 | -0.065 | 29.387
-1 | 0.255 | 0.00657 | -0.066 | 38.857
-0.5 | 0.32 | 0.00658 | -0.066 | 48.598
0 | 0.387 | 0.00654 | -0.067 | 59.085
0.5 | 0.451 | 0.00673 | -0.068 | 67.084
1 | 0.516 | 0.00686 | -0.069 | 75.239
1.5 | 0.58 | 0.00704 | -0.069 | 82.476
2 | 0.645 | 0.00691 | -0.07 | 93.311
2.5 | 0.709 | 0.00706 | -0.071 | 100.334
3 | 0.773 | 0.0073 | -0.071 | 105.832
3.5 | 0.837 | 0.00754 | -0.072 | 110.951
4 | 0.9 | 0.00772 | -0.073 | 116.617
4.5 | 0.963 | 0.00799 | -0.074 | 120.565
5 | 1.026 | 0.00786 | -0.074 | 130.567
5.5 | 1.088 | 0.00834 | -0.075 | 130.457
6 | 1.15 | 0.00876 | -0.076 | 131.269
6.5 | 1.212 | 0.00925 | -0.076 | 130.945
7 | 1.272 | 0.00994 | -0.077 | 127.92
7.5 | 1.331 | 0.01058 | -0.078 | 125.874
8 | 1.39 | 0.01114 | -0.078 | 124.712
8.5 | 1.447 | 0.01171 | -0.079 | 123.619
9 | 1.503 | 0.01228 | -0.08 | 122.439
9.5 | 1.557 | 0.01298 | -0.08 | 119.979
10 | 1.577 | 0.01493 | -0.079 | 105.625
10.5 | 1.62 | 0.01584 | -0.08 | 102.268
11 | 1.661 | 0.01694 | -0.08 | 98.038
11.5 | 1.698 | 0.0182 | -0.08 | 93.28
12 | 1.731 | 0.01956 | -0.081 | 88.535
12.5 | 1.76 | 0.02109 | -0.081 | 83.487
13 | 1.785 | 0.02279 | -0.081 | 78.342
13.5 | 1.806 | 0.02474 | -0.082 | 73.02
14 | 1.822 | 0.02672 | -0.082 | 68.179
14.5 | 1.831 | 0.02908 | -0.082 | 62.945
15 | 1.834 | 0.0318 | -0.082 | 57.683
15.5 | 1.832 | 0.03462 | -0.082 | 52.925
16 | 1.825 | 0.03754 | -0.083 | 48.622
16.5 | 1.811 | 0.041 | -0.083 | 44.179
17 | 1.792 | 0.04461 | -0.083 | 40.175
17.5 | 1.766 | 0.04871 | -0.083 | 36.257
18 | 1.732 | 0.05414 | -0.083 | 31.997
18.5 | 1.694 | 0.05976 | -0.082 | 28.342
19 | 1.65 | 0.06595 | -0.082 | 25.022
19.5 | 1.598 | 0.07466 | -0.082 | 21.41
20 | 1.543 | 0.08376 | -0.081 | 18.418

## 78. Re 5M Mach 0.25 (2)
BIGFOIL.COM POLAR EXPORT
GA 30-416
GA 30-416 |  |  |  | Cl Max: | 1.7087 | at alpha= | 18 | deg
XFOIL ncrit=9 |  |  |  | L/D Max: | 139.531 | at alpha= | 6.5 | deg
Re: | 5000000 |  |  | Cd Min: | 0.13273 | at alpha= | -20 | deg
Mach: | 0.25 |  |  | Cl=0 at alpha= | -3.1312 | deg
|  |  |  | @ Cl=0.1, Cd= | 0.0058943
|  |  |  | @ Cl=0.4, Cd= | 0.0055649
|  |  |  | @ Cl=0.6, Cd= | 0.0059241
alpha (deg) | Cl | Cd | Cm | Cl/Cd
-20 | -0.8803 | 0.13273 | -0.0453 | -6.6323
-19.5 | -0.9697 | 0.11135 | -0.0594 | -8.7086
-19 | -1.0942 | 0.08692 | -0.0757 | -12.5886
-18.5 | -1.2398 | 0.06224 | -0.0923 | -19.9197
-18 | -1.3301 | 0.04496 | -0.1039 | -29.5841
-17.5 | -1.365 | 0.03375 | -0.1119 | -40.4444
-17 | -1.3744 | 0.02747 | -0.1139 | -50.0328
-16.5 | -1.3711 | 0.02371 | -0.112 | -57.8279
-16 | -1.3494 | 0.02094 | -0.1102 | -64.4413
-15.5 | -1.2704 | 0.01858 | -0.1167 | -68.3746
-15 | -1.1461 | 0.0161 | -0.1312 | -71.1863
-14.5 | -1.1287 | 0.01532 | -0.1242 | -73.6749
-14 | -1.1059 | 0.01452 | -0.1176 | -76.1639
-13.5 | -1.0777 | 0.01383 | -0.1115 | -77.9248
-13 | -1.0507 | 0.0131 | -0.105 | -80.2061
-12.5 | -1.0108 | 0.01244 | -0.1008 | -81.254
-12 | -0.965 | 0.01186 | -0.0975 | -81.3659
-11 | -0.8688 | 0.01077 | -0.0917 | -80.6685
-10.5 | -0.8183 | 0.0103 | -0.0893 | -79.4466
-10 | -0.7652 | 0.0099 | -0.0873 | -77.2929
-9.5 | -0.7128 | 0.00944 | -0.0853 | -75.5085
-9 | -0.6589 | 0.00908 | -0.0836 | -72.5661
-8.5 | -0.6039 | 0.0087 | -0.0821 | -69.4138
-8 | -0.5493 | 0.00839 | -0.0806 | -65.4708
-7.5 | -0.4933 | 0.00806 | -0.0794 | -61.2035
-7 | -0.4376 | 0.00781 | -0.0782 | -56.0307
-6.5 | -0.3816 | 0.00754 | -0.0771 | -50.6101
-6 | -0.3251 | 0.00728 | -0.0761 | -44.6566
-5.5 | -0.2691 | 0.00705 | -0.0751 | -38.1702
-5 | -0.212 | 0.00682 | -0.0743 | -31.085
-4.5 | -0.1553 | 0.00664 | -0.0735 | -23.3886
-4 | -0.0987 | 0.00647 | -0.0727 | -15.255
-3.5 | -0.0416 | 0.00629 | -0.072 | -6.6137
-3 | 0.0148 | 0.00612 | -0.0713 | 2.4183
-2.5 | 0.0713 | 0.00597 | -0.0705 | 11.943
-2 | 0.1282 | 0.00582 | -0.0699 | 22.0275
-1.5 | 0.1844 | 0.0057 | -0.0692 | 32.3509
-1 | 0.2401 | 0.00561 | -0.0684 | 42.7986
-0.5 | 0.2956 | 0.00555 | -0.0676 | 53.2613
0 | 0.3507 | 0.00551 | -0.0667 | 63.6479
0.5 | 0.4046 | 0.00557 | -0.0656 | 72.6391
1 | 0.4579 | 0.00565 | -0.0644 | 81.0442
1.5 | 0.5104 | 0.00575 | -0.063 | 88.7652
2 | 0.5634 | 0.00584 | -0.0618 | 96.4726
2.5 | 0.6156 | 0.00596 | -0.0603 | 103.2886
3 | 0.6658 | 0.00613 | -0.0586 | 108.6134
3.5 | 0.713 | 0.00609 | -0.0562 | 117.0772
4 | 0.7521 | 0.00592 | -0.0521 | 127.0439
4.5 | 0.7968 | 0.00608 | -0.0491 | 131.0526
5 | 0.8396 | 0.00625 | -0.0457 | 134.336
6 | 0.9545 | 0.00692 | -0.0454 | 137.9335
6.5 | 1.0423 | 0.00747 | -0.052 | 139.5315
7 | 1.1085 | 0.00805 | -0.0539 | 137.7019
7.5 | 1.161 | 0.00862 | -0.0529 | 134.6868
8 | 1.2261 | 0.00924 | -0.0547 | 132.6948
8.5 | 1.2649 | 0.00981 | -0.0511 | 128.9399
9 | 1.2897 | 0.01044 | -0.0448 | 123.5345
9.5 | 1.3213 | 0.01117 | -0.0402 | 118.2901
10 | 1.3544 | 0.01204 | -0.0362 | 112.4917
10.5 | 1.3876 | 0.01306 | -0.0325 | 106.2481
11 | 1.4196 | 0.01426 | -0.029 | 99.5512
11.5 | 1.4512 | 0.01559 | -0.0257 | 93.0853
12 | 1.4818 | 0.01709 | -0.0227 | 86.7057
12.5 | 1.5111 | 0.01876 | -0.0197 | 80.549
13 | 1.5402 | 0.02052 | -0.017 | 75.0585
13.5 | 1.569 | 0.02238 | -0.0144 | 70.1072
14 | 1.5924 | 0.02465 | -0.0116 | 64.6004
14.5 | 1.6153 | 0.02709 | -0.0092 | 59.6272
15 | 1.6376 | 0.02969 | -0.0069 | 55.1566
15.5 | 1.6553 | 0.03275 | -0.0047 | 50.5435
16 | 1.6721 | 0.03603 | -0.0027 | 46.4085
16.5 | 1.6846 | 0.03977 | -0.0009 | 42.3586
17 | 1.6969 | 0.04375 | 0.0005 | 38.7863
17.5 | 1.7017 | 0.04847 | 0.0017 | 35.1083
18 | 1.7087 | 0.05319 | 0.0026 | 32.1245
18.5 | 1.7052 | 0.05906 | 0.0031 | 28.8723
19 | 1.7064 | 0.06466 | 0.0032 | 26.3903
19.5 | 1.6955 | 0.0717 | 0.0028 | 23.6471
20 | 1.6871 | 0.07867 | 0.0019 | 21.4453

## 79. Re 5M Mach 0.50 (1)
BIGFOIL.COM POLAR EXPORT
GA 30-416
GA 30-416 |  |  |  | Cl Max: | 1.641 | at alpha= | 10.5 | deg
JavaFoil+Calcfoil stall+Eppler ext transition |  |  |  | L/D Max: | 123.463 | at alpha= | 5 | deg
Re: | 5000000 |  |  | Cd Min: | 0.00664 | at alpha= | -2.5 | deg
Mach: | 0.5 |  |  | Cl=0 at alpha= | -2.9792 | deg
|  |  |  | @ Cl=0.1, Cd= | 0.0067519
|  |  |  | @ Cl=0.4, Cd= | 0.0069021
|  |  |  | @ Cl=0.6, Cd= | 0.00759
alpha (deg) | Cl | Cd | Cm | Cl/Cd
-20 | -0.987 | 0.16854 | -0.03 | -5.856
-19.5 | -0.96 | 0.15793 | -0.03 | -6.078
-19 | -0.93 | 0.15211 | -0.03 | -6.115
-18.5 | -0.901 | 0.14628 | -0.03 | -6.159
-18 | -0.871 | 0.14247 | -0.03 | -6.111
-17.5 | -0.841 | 0.13768 | -0.03 | -6.107
-17 | -0.812 | 0.13357 | -0.03 | -6.081
-16.5 | -0.784 | 0.12699 | -0.03 | -6.171
-16 | -0.755 | 0.12203 | -0.03 | -6.188
-15.5 | -0.729 | 0.12508 | -0.031 | -5.824
-15 | -0.7 | 0.11865 | -0.032 | -5.901
-14.5 | -0.671 | 0.11195 | -0.032 | -5.99
-14 | -0.641 | 0.1094 | -0.032 | -5.859
-13.5 | -0.611 | 0.10628 | -0.031 | -5.745
-13 | -0.581 | 0.09997 | -0.03 | -5.815
-12.5 | -0.553 | 0.09368 | -0.031 | -5.899
-12 | -0.524 | 0.08935 | -0.031 | -5.862
-11.5 | -0.496 | 0.08622 | -0.032 | -5.755
-11 | -0.467 | 0.07977 | -0.032 | -5.848
-10.5 | -0.436 | 0.07672 | -0.03 | -5.687
-10 | -0.408 | 0.07007 | -0.031 | -5.817
-9.5 | -0.383 | 0.06188 | -0.037 | -6.192
-9 | -0.581 | 0.03305 | -0.051 | -17.589
-8.5 | -0.646 | 0.01395 | -0.06 | -46.287
-8 | -0.635 | 0.0107 | -0.062 | -59.357
-7.5 | -0.592 | 0.00978 | -0.063 | -60.499
-7 | -0.539 | 0.00936 | -0.064 | -57.62
-6.5 | -0.481 | 0.0087 | -0.065 | -55.29
-6 | -0.418 | 0.00818 | -0.066 | -51.086
-5.5 | -0.352 | 0.00766 | -0.066 | -45.968
-5 | -0.284 | 0.00729 | -0.067 | -38.978
-4.5 | -0.215 | 0.00732 | -0.068 | -29.4
-4 | -0.145 | 0.00703 | -0.069 | -20.612
-3.5 | -0.074 | 0.00684 | -0.069 | -10.822
-3 | -0.003 | 0.0071 | -0.07 | -0.374
-2.5 | 0.069 | 0.00664 | -0.071 | 10.41
-2 | 0.141 | 0.0069 | -0.072 | 20.451
-1.5 | 0.213 | 0.00716 | -0.073 | 29.745
-1 | 0.285 | 0.00703 | -0.073 | 40.571
-0.5 | 0.357 | 0.00669 | -0.074 | 53.315
0 | 0.432 | 0.00706 | -0.075 | 61.168
0.5 | 0.504 | 0.00724 | -0.076 | 69.584
1 | 0.576 | 0.00751 | -0.077 | 76.712
1.5 | 0.648 | 0.00775 | -0.077 | 83.57
2 | 0.72 | 0.00759 | -0.078 | 94.852
2.5 | 0.791 | 0.00784 | -0.079 | 100.957
3 | 0.862 | 0.00815 | -0.08 | 105.796
3.5 | 0.933 | 0.00842 | -0.081 | 110.832
4 | 1.003 | 0.00885 | -0.081 | 113.316
4.5 | 1.073 | 0.00926 | -0.082 | 115.847
5 | 1.142 | 0.00925 | -0.083 | 123.463
5.5 | 1.21 | 0.00986 | -0.084 | 122.669
6 | 1.277 | 0.01064 | -0.084 | 119.982
6.5 | 1.343 | 0.01186 | -0.085 | 113.252
7 | 1.406 | 0.01267 | -0.086 | 110.979
7.5 | 1.435 | 0.01461 | -0.085 | 98.217
8 | 1.487 | 0.01589 | -0.085 | 93.587
8.5 | 1.535 | 0.01735 | -0.086 | 88.429
9 | 1.577 | 0.01904 | -0.086 | 82.8
9.5 | 1.609 | 0.02095 | -0.086 | 76.808
10 | 1.634 | 0.0231 | -0.087 | 70.727
10.5 | 1.641 | 0.02567 | -0.087 | 63.935
11 | 1.625 | 0.02891 | -0.087 | 56.198
11.5 | 1.567 | 0.03384 | -0.087 | 46.313
12 | 1.385 | 0.04272 | -0.086 | 32.426
12.5 | 1 | 0.05645 | -0.083 | 17.722
13 | 0.999 | 0.07418 | -0.079 | 13.474
13.5 | 1.002 | 0.08841 | -0.074 | 11.335
14 | 1.041 | 0.08901 | -0.076 | 11.691
14.5 | 1.061 | 0.09976 | -0.075 | 10.638
15 | 1.069 | 0.1201 | -0.07 | 8.901
15.5 | 1.097 | 0.11157 | -0.071 | 9.837

## 80. Re 5M Mach 0.50 (2)
BIGFOIL.COM POLAR EXPORT
GA 30-416
GA 30-416 |  |  |  | Cl Max: | 0.8647 | at alpha= | 5 | deg
XFOIL ncrit=9 |  |  |  | L/D Max: | 120.536 | at alpha= | 4.5 | deg
Re: | 5000000 |  |  | Cd Min: | 0.0989 | at alpha= | -14.5 | deg
Mach: | 0.5 |  |  | Cl=0 at alpha= | -3.1316 | deg
|  |  |  | @ Cl=0.1, Cd= | 0.0062799
|  |  |  | @ Cl=0.4, Cd= | 0.0059457
|  |  |  | @ Cl=0.6, Cd= | 0.0062619
alpha (deg) | Cl | Cd | Cm | Cl/Cd
-14.5 | -0.5201 | 0.0989 | -0.0992 | -5.2588
-14 | -0.536 | 0.0865 | -0.1113 | -6.1965
-13.5 | -0.5594 | 0.07521 | -0.1212 | -7.4378
-13 | -0.5899 | 0.06407 | -0.1308 | -9.2071
-12 | -0.653 | 0.0424 | -0.149 | -15.4009
-11.5 | -0.6857 | 0.03083 | -0.1594 | -22.2413
-11 | -0.7184 | 0.02251 | -0.1634 | -31.9147
-10.5 | -0.7529 | 0.01803 | -0.1559 | -41.7582
-10 | -0.7718 | 0.01518 | -0.144 | -50.8432
-9.5 | -0.7751 | 0.01326 | -0.1308 | -58.454
-9 | -0.7428 | 0.01172 | -0.1216 | -63.3788
-8.5 | -0.6914 | 0.01071 | -0.1149 | -64.5565
-8 | -0.6329 | 0.00993 | -0.1095 | -63.7362
-7.5 | -0.57 | 0.00935 | -0.105 | -60.9626
-7 | -0.5066 | 0.00884 | -0.101 | -57.3077
-6.5 | -0.4408 | 0.00845 | -0.0977 | -52.1657
-6 | -0.3758 | 0.00806 | -0.0947 | -46.6253
-5.5 | -0.3102 | 0.00773 | -0.0921 | -40.1294
-5 | -0.244 | 0.00743 | -0.0898 | -32.8398
-4.5 | -0.179 | 0.00716 | -0.0876 | -25
-4 | -0.1129 | 0.00693 | -0.0859 | -16.2915
-3.5 | -0.0476 | 0.00671 | -0.0842 | -7.0939
-3 | 0.017 | 0.00653 | -0.0825 | 2.6034
-2.5 | 0.0822 | 0.00633 | -0.0811 | 12.9858
-2 | 0.1461 | 0.00615 | -0.0796 | 23.7561
-1.5 | 0.2095 | 0.00603 | -0.0781 | 34.743
-1 | 0.2725 | 0.00594 | -0.0766 | 45.8754
-0.5 | 0.3344 | 0.0059 | -0.075 | 56.678
0 | 0.3933 | 0.00594 | -0.0728 | 66.2121
0.5 | 0.4526 | 0.00599 | -0.0707 | 75.5593
1 | 0.5098 | 0.00611 | -0.0683 | 83.437
1.5 | 0.5679 | 0.0062 | -0.0659 | 91.5968
2 | 0.6249 | 0.00631 | -0.0633 | 99.0333
2.5 | 0.6785 | 0.00649 | -0.0601 | 104.5455
3 | 0.7298 | 0.0067 | -0.0563 | 108.9254
3.5 | 0.7715 | 0.00687 | -0.0505 | 112.2999
4 | 0.7988 | 0.00673 | -0.0421 | 118.6924
4.5 | 0.8317 | 0.0069 | -0.0346 | 120.5362
5 | 0.8647 | 0.00719 | -0.0272 | 120.2643

## 81. Re 6M Mach 0.00 (1)
BIGFOIL.COM POLAR EXPORT
GA 30-416
GA 30-416 |  |  |  | Cl Max: | 1.922 | at alpha= | 17.5 | deg
JavaFoil+Calcfoil stall+Eppler ext transition |  |  |  | L/D Max: | 135.308 | at alpha= | 6.5 | deg
Re: | 6000000 |  |  | Cd Min: | 0.00634 | at alpha= | -2.5 | deg
Mach: | 0 |  |  | Cl=0 at alpha= | -2.9839 | deg
|  |  |  | @ Cl=0.1, Cd= | 0.0063916
|  |  |  | @ Cl=0.4, Cd= | 0.0064989
|  |  |  | @ Cl=0.6, Cd= | 0.0067764
alpha (deg) | Cl | Cd | Cm | Cl/Cd
-19 | -0.998 | 0.10908 | -0.03 | -9.153
-18.5 | -1.007 | 0.10073 | -0.031 | -10.002
-18 | -1.014 | 0.09304 | -0.032 | -10.9
-17.5 | -1.019 | 0.0858 | -0.033 | -11.875
-17 | -1.025 | 0.07596 | -0.034 | -13.498
-16.5 | -1.026 | 0.06886 | -0.035 | -14.907
-16 | -1.026 | 0.06177 | -0.036 | -16.607
-15.5 | -1.027 | 0.05303 | -0.038 | -19.357
-15 | -1.022 | 0.04637 | -0.039 | -22.04
-14.5 | -1.019 | 0.03841 | -0.04 | -26.527
-14 | -1.032 | 0.02599 | -0.043 | -39.7
-13.5 | -1.032 | 0.01921 | -0.045 | -53.705
-13 | -1.017 | 0.01607 | -0.046 | -63.307
-12.5 | -0.998 | 0.01384 | -0.047 | -72.12
-12 | -0.975 | 0.01228 | -0.049 | -79.402
-11.5 | -0.942 | 0.01087 | -0.05 | -86.691
-11 | -0.9 | 0.0103 | -0.05 | -87.356
-10.5 | -0.856 | 0.00976 | -0.051 | -87.714
-10 | -0.809 | 0.00933 | -0.052 | -86.654
-9.5 | -0.76 | 0.00887 | -0.052 | -85.635
-9 | -0.709 | 0.00854 | -0.053 | -82.974
-8.5 | -0.656 | 0.00823 | -0.054 | -79.716
-8 | -0.601 | 0.00803 | -0.054 | -74.793
-7.5 | -0.545 | 0.00775 | -0.055 | -70.283
-7 | -0.488 | 0.00743 | -0.056 | -65.614
-6.5 | -0.429 | 0.00713 | -0.056 | -60.196
-6 | -0.37 | 0.00683 | -0.057 | -54.118
-5.5 | -0.31 | 0.00713 | -0.058 | -43.444
-5 | -0.249 | 0.00673 | -0.058 | -37.005
-4.5 | -0.188 | 0.00667 | -0.059 | -28.167
-4 | -0.126 | 0.00649 | -0.06 | -19.471
-3.5 | -0.064 | 0.00653 | -0.06 | -9.866
-3 | -0.002 | 0.00664 | -0.061 | -0.348
-2.5 | 0.06 | 0.00634 | -0.062 | 9.454
-2 | 0.122 | 0.00642 | -0.062 | 19.057
-1.5 | 0.185 | 0.00635 | -0.063 | 29.122
-1 | 0.247 | 0.00636 | -0.064 | 38.88
-0.5 | 0.31 | 0.00635 | -0.064 | 48.738
0 | 0.374 | 0.00647 | -0.065 | 57.859
0.5 | 0.437 | 0.00654 | -0.066 | 66.848
1 | 0.5 | 0.00668 | -0.066 | 74.782
1.5 | 0.562 | 0.00685 | -0.067 | 82.076
2 | 0.624 | 0.00673 | -0.068 | 92.83
2.5 | 0.687 | 0.00688 | -0.068 | 99.799
3 | 0.749 | 0.00704 | -0.069 | 106.364
3.5 | 0.811 | 0.00721 | -0.07 | 112.444
4 | 0.872 | 0.00743 | -0.071 | 117.405
4.5 | 0.933 | 0.00771 | -0.071 | 121.086
5 | 0.995 | 0.00792 | -0.072 | 125.605
5.5 | 1.055 | 0.00787 | -0.073 | 134.119
6 | 1.115 | 0.00831 | -0.073 | 134.247
6.5 | 1.175 | 0.00869 | -0.074 | 135.308
7 | 1.234 | 0.00934 | -0.075 | 132.182
7.5 | 1.292 | 0.00981 | -0.075 | 131.765
8 | 1.35 | 0.01025 | -0.076 | 131.659
8.5 | 1.406 | 0.01088 | -0.077 | 129.238
9 | 1.462 | 0.01123 | -0.077 | 130.14
9.5 | 1.516 | 0.01183 | -0.078 | 128.103
10 | 1.568 | 0.01251 | -0.079 | 125.384
10.5 | 1.619 | 0.01312 | -0.079 | 123.391
11 | 1.667 | 0.01376 | -0.08 | 121.17
11.5 | 1.677 | 0.01574 | -0.079 | 106.56
12 | 1.715 | 0.01672 | -0.079 | 102.566
12.5 | 1.751 | 0.01788 | -0.079 | 97.913
13 | 1.783 | 0.01911 | -0.08 | 93.3
13.5 | 1.813 | 0.02055 | -0.08 | 88.222
14 | 1.838 | 0.02208 | -0.08 | 83.236
14.5 | 1.859 | 0.02377 | -0.08 | 78.203
15 | 1.878 | 0.02555 | -0.081 | 73.504
15.5 | 1.893 | 0.02776 | -0.081 | 68.197
16 | 1.905 | 0.02977 | -0.081 | 63.997
16.5 | 1.914 | 0.03182 | -0.081 | 60.169
17 | 1.92 | 0.03422 | -0.082 | 56.108
17.5 | 1.922 | 0.03667 | -0.082 | 52.425
18 | 1.921 | 0.03956 | -0.082 | 48.549
18.5 | 1.916 | 0.04269 | -0.082 | 44.87
19 | 1.908 | 0.0461 | -0.082 | 41.384
19.5 | 1.897 | 0.04968 | -0.082 | 38.177
20 | 1.882 | 0.05391 | -0.082 | 34.904

## 82. Re 6M Mach 0.00 (2)
BIGFOIL.COM POLAR EXPORT
GA 30-416
GA 30-416 |  |  |  | Cl Max: | 1.7823 | at alpha= | 20 | deg
XFOIL ncrit=9 |  |  |  | L/D Max: | 143.776 | at alpha= | 6.5 | deg
Re: | 6000000 |  |  | Cd Min: | 0.05445 | at alpha= | 20 | deg
Mach: | 0 |  |  | Cl=0 at alpha= | -3.1275 | deg
|  |  |  | @ Cl=0.1, Cd= | 0.0056864
|  |  |  | @ Cl=0.4, Cd= | 0.0054366
|  |  |  | @ Cl=0.6, Cd= | 0.005799
alpha (deg) | Cl | Cd | Cm | Cl/Cd
-20 | -1.5443 | 0.02911 | -0.1006 | -53.0505
-19.5 | -1.5411 | 0.02528 | -0.1002 | -60.9612
-19 | -1.5287 | 0.02268 | -0.0985 | -67.403
-18.5 | -1.5119 | 0.02072 | -0.0959 | -72.9681
-18 | -1.4919 | 0.01921 | -0.0927 | -77.6627
-17.5 | -1.4713 | 0.01803 | -0.0887 | -81.6029
-17 | -1.4236 | 0.01694 | -0.0892 | -84.0378
-16.5 | -1.3768 | 0.01577 | -0.0893 | -87.305
-16 | -1.2766 | 0.01445 | -0.1 | -88.346
-15.5 | -1.1979 | 0.01365 | -0.106 | -87.7582
-15 | -1.1769 | 0.01324 | -0.0997 | -88.8897
-14 | -1.1121 | 0.01226 | -0.0914 | -90.7096
-13.5 | -1.0715 | 0.01173 | -0.0887 | -91.347
-13 | -1.0281 | 0.01129 | -0.0865 | -91.0629
-12.5 | -0.9816 | 0.01089 | -0.0847 | -90.1377
-12 | -0.9353 | 0.01046 | -0.0829 | -89.4168
-11.5 | -0.8879 | 0.01002 | -0.0813 | -88.6128
-11 | -0.8385 | 0.00965 | -0.08 | -86.8912
-10.5 | -0.7881 | 0.00936 | -0.0788 | -84.1987
-10 | -0.7376 | 0.00896 | -0.0777 | -82.3214
-9.5 | -0.6864 | 0.00866 | -0.0766 | -79.261
-9 | -0.6338 | 0.00837 | -0.0758 | -75.7228
-8.5 | -0.5816 | 0.00806 | -0.0749 | -72.1588
-8 | -0.5283 | 0.00782 | -0.0742 | -67.5575
-7.5 | -0.4755 | 0.00756 | -0.0733 | -62.8968
-7 | -0.4218 | 0.00731 | -0.0727 | -57.7018
-6.5 | -0.3682 | 0.0071 | -0.072 | -51.8592
-6 | -0.3138 | 0.00687 | -0.0714 | -45.6769
-5.5 | -0.2595 | 0.00668 | -0.0708 | -38.8473
-5 | -0.2051 | 0.00651 | -0.0703 | -31.5054
-4.5 | -0.1501 | 0.00635 | -0.0698 | -23.6378
-4 | -0.0956 | 0.00618 | -0.0693 | -15.4693
-3.5 | -0.0409 | 0.00605 | -0.0688 | -6.7603
-3 | 0.014 | 0.00588 | -0.0683 | 2.381
-2.5 | 0.0686 | 0.00575 | -0.0678 | 11.9304
-2 | 0.1229 | 0.00564 | -0.0673 | 21.7908
-1.5 | 0.1775 | 0.0055 | -0.0668 | 32.2727
-1 | 0.2317 | 0.00542 | -0.0662 | 42.7491
-0.5 | 0.2853 | 0.00537 | -0.0656 | 53.1285
0 | 0.3382 | 0.00538 | -0.0648 | 62.8625
0.5 | 0.3905 | 0.00542 | -0.0639 | 72.048
1 | 0.442 | 0.00551 | -0.0628 | 80.2178
1.5 | 0.494 | 0.00557 | -0.0619 | 88.6894
2 | 0.5455 | 0.00567 | -0.0609 | 96.2081
2.5 | 0.5962 | 0.00579 | -0.0597 | 102.9706
3 | 0.6469 | 0.00591 | -0.0586 | 109.4585
3.5 | 0.6952 | 0.00603 | -0.057 | 115.2902
4 | 0.7357 | 0.00582 | -0.0539 | 126.4089
4.5 | 0.7804 | 0.00587 | -0.0515 | 132.9472
5 | 0.8252 | 0.00603 | -0.0491 | 136.8491
5.5 | 0.8661 | 0.00622 | -0.046 | 139.2444
6 | 0.9051 | 0.00644 | -0.0424 | 140.5435
6.5 | 0.9863 | 0.00686 | -0.0484 | 143.7755
7.5 | 1.1269 | 0.0079 | -0.0558 | 142.6456
8 | 1.1794 | 0.00842 | -0.0556 | 140.0713
8.5 | 1.2405 | 0.00898 | -0.0574 | 138.1403
9 | 1.2974 | 0.0096 | -0.0585 | 135.1458
9.5 | 1.3153 | 0.00999 | -0.0511 | 131.6617
10 | 1.3444 | 0.0105 | -0.0464 | 128.0381
10.5 | 1.3752 | 0.0112 | -0.0425 | 122.7857
11 | 1.408 | 0.01195 | -0.0391 | 117.8243
11.5 | 1.4408 | 0.0128 | -0.0361 | 112.5625
12 | 1.4723 | 0.0138 | -0.0331 | 106.6884
12.5 | 1.5029 | 0.01492 | -0.0303 | 100.7306
13 | 1.5344 | 0.01609 | -0.0279 | 95.3636
13.5 | 1.5649 | 0.01736 | -0.0256 | 90.144
14 | 1.592 | 0.0189 | -0.0231 | 84.2328
14.5 | 1.6201 | 0.02044 | -0.021 | 79.2613
15 | 1.6449 | 0.02225 | -0.0188 | 73.9281
15.5 | 1.6687 | 0.02418 | -0.0167 | 69.0116
16 | 1.6897 | 0.0264 | -0.0146 | 64.0038
16.5 | 1.7086 | 0.02886 | -0.0126 | 59.203
17 | 1.7272 | 0.03145 | -0.0109 | 54.9189
17.5 | 1.7419 | 0.03448 | -0.0093 | 50.5191
18 | 1.7559 | 0.03766 | -0.0079 | 46.6251
18.5 | 1.7674 | 0.0412 | -0.0067 | 42.8981
19 | 1.7756 | 0.04515 | -0.0057 | 39.3267
19.5 | 1.7812 | 0.04951 | -0.005 | 35.9766
20 | 1.7823 | 0.05445 | -0.0044 | 32.7328

## 83. Re 6M Mach 0.10 (1)
BIGFOIL.COM POLAR EXPORT
GA 30-416
GA 30-416 |  |  |  | Cl Max: | 1.907 | at alpha= | 17 | deg
JavaFoil+Calcfoil stall+Eppler ext transition |  |  |  | L/D Max: | 134.564 | at alpha= | 6.5 | deg
Re: | 6000000 |  |  | Cd Min: | 0.00639 | at alpha= | -3.5 | deg
Mach: | 0.1 |  |  | Cl=0 at alpha= | -2.9839 | deg
|  |  |  | @ Cl=0.1, Cd= | 0.0064575
|  |  |  | @ Cl=0.4, Cd= | 0.0065119
|  |  |  | @ Cl=0.6, Cd= | 0.0068105
alpha (deg) | Cl | Cd | Cm | Cl/Cd
-18.5 | -0.971 | 0.10762 | -0.03 | -9.023
-18 | -0.983 | 0.0976 | -0.031 | -10.068
-17.5 | -0.991 | 0.08995 | -0.032 | -11.014
-17 | -0.997 | 0.08184 | -0.033 | -12.185
-16.5 | -1.003 | 0.07269 | -0.035 | -13.801
-16 | -1.005 | 0.06538 | -0.036 | -15.375
-15.5 | -1.008 | 0.05649 | -0.037 | -17.84
-15 | -1.006 | 0.04956 | -0.038 | -20.288
-14.5 | -1.004 | 0.04144 | -0.04 | -24.229
-14 | -1.001 | 0.03395 | -0.042 | -29.477
-13.5 | -1.015 | 0.0221 | -0.044 | -45.922
-13 | -1.01 | 0.01693 | -0.046 | -59.644
-12.5 | -0.992 | 0.01441 | -0.047 | -68.896
-12 | -0.969 | 0.01271 | -0.049 | -76.255
-11.5 | -0.942 | 0.01101 | -0.05 | -85.529
-11 | -0.901 | 0.01043 | -0.051 | -86.4
-10.5 | -0.857 | 0.00988 | -0.051 | -86.742
-10 | -0.811 | 0.00944 | -0.052 | -85.877
-9.5 | -0.762 | 0.00898 | -0.052 | -84.893
-9 | -0.711 | 0.00864 | -0.053 | -82.313
-8.5 | -0.658 | 0.00822 | -0.054 | -80.048
-8 | -0.603 | 0.00804 | -0.054 | -75.003
-7.5 | -0.547 | 0.00772 | -0.055 | -70.832
-7 | -0.49 | 0.00754 | -0.056 | -64.906
-6.5 | -0.431 | 0.00721 | -0.056 | -59.757
-6 | -0.372 | 0.00688 | -0.057 | -54.041
-5.5 | -0.311 | 0.00689 | -0.058 | -45.135
-5 | -0.25 | 0.00666 | -0.058 | -37.559
-4.5 | -0.189 | 0.00657 | -0.059 | -28.742
-4 | -0.127 | 0.00649 | -0.06 | -19.548
-3.5 | -0.065 | 0.00639 | -0.061 | -10.135
-3 | -0.002 | 0.00646 | -0.061 | -0.359
-2.5 | 0.06 | 0.00654 | -0.062 | 9.218
-2 | 0.123 | 0.00641 | -0.063 | 19.2
-1.5 | 0.186 | 0.00639 | -0.063 | 29.091
-1 | 0.248 | 0.0064 | -0.064 | 38.805
-0.5 | 0.311 | 0.0064 | -0.065 | 48.647
0 | 0.376 | 0.00647 | -0.065 | 58.187
0.5 | 0.439 | 0.00658 | -0.066 | 66.737
1 | 0.502 | 0.00673 | -0.067 | 74.598
1.5 | 0.565 | 0.00685 | -0.067 | 82.435
2 | 0.627 | 0.00678 | -0.068 | 92.614
2.5 | 0.69 | 0.00688 | -0.069 | 100.242
3 | 0.752 | 0.00709 | -0.069 | 106.067
3.5 | 0.815 | 0.00726 | -0.07 | 112.123
4 | 0.876 | 0.00749 | -0.071 | 117.072
4.5 | 0.938 | 0.00777 | -0.072 | 120.748
5 | 0.999 | 0.00796 | -0.072 | 125.619
5.5 | 1.06 | 0.00791 | -0.073 | 134.068
6 | 1.121 | 0.00836 | -0.074 | 134.013
6.5 | 1.181 | 0.00878 | -0.074 | 134.564
7 | 1.24 | 0.00942 | -0.075 | 131.684
7.5 | 1.298 | 0.00987 | -0.076 | 131.506
8 | 1.356 | 0.01036 | -0.076 | 130.875
8.5 | 1.413 | 0.01098 | -0.077 | 128.603
9 | 1.468 | 0.01135 | -0.078 | 129.382
9.5 | 1.522 | 0.01196 | -0.078 | 127.319
10 | 1.575 | 0.0128 | -0.079 | 123.072
10.5 | 1.625 | 0.01327 | -0.08 | 122.492
11 | 1.644 | 0.01492 | -0.079 | 110.178
11.5 | 1.681 | 0.01601 | -0.079 | 104.997
12 | 1.719 | 0.01706 | -0.079 | 100.77
12.5 | 1.754 | 0.01816 | -0.08 | 96.584
13 | 1.785 | 0.01951 | -0.08 | 91.507
13.5 | 1.813 | 0.02108 | -0.08 | 86.029
14 | 1.837 | 0.02265 | -0.08 | 81.119
14.5 | 1.857 | 0.02438 | -0.081 | 76.172
15 | 1.874 | 0.02626 | -0.081 | 71.374
15.5 | 1.888 | 0.02844 | -0.081 | 66.361
16 | 1.897 | 0.03056 | -0.081 | 62.095
16.5 | 1.904 | 0.03289 | -0.082 | 57.901
17 | 1.907 | 0.03524 | -0.082 | 54.12
17.5 | 1.906 | 0.03805 | -0.082 | 50.093
18 | 1.902 | 0.04094 | -0.082 | 46.452
18.5 | 1.893 | 0.04428 | -0.082 | 42.758
19 | 1.882 | 0.04787 | -0.082 | 39.309
19.5 | 1.865 | 0.05238 | -0.082 | 35.603
20 | 1.847 | 0.05636 | -0.082 | 32.77

## 84. Re 6M Mach 0.10 (2)
BIGFOIL.COM POLAR EXPORT
GA 30-416
GA 30-416 |  |  |  | Cl Max: | 1.7741 | at alpha= | 19.5 | deg
XFOIL ncrit=9 |  |  |  | L/D Max: | 143.841 | at alpha= | 6.5 | deg
Re: | 6000000 |  |  | Cd Min: | 0.05746 | at alpha= | 20 | deg
Mach: | 0.1 |  |  | Cl=0 at alpha= | -3.1275 | deg
|  |  |  | @ Cl=0.1, Cd= | 0.0056976
|  |  |  | @ Cl=0.4, Cd= | 0.0054514
|  |  |  | @ Cl=0.6, Cd= | 0.0058114
alpha (deg) | Cl | Cd | Cm | Cl/Cd
-20 | -1.5137 | 0.03455 | -0.1014 | -43.8119
-19.5 | -1.5232 | 0.02853 | -0.1033 | -53.3894
-19 | -1.5186 | 0.02483 | -0.1026 | -61.1599
-18.5 | -1.5064 | 0.02223 | -0.1005 | -67.7643
-18 | -1.4899 | 0.02029 | -0.0975 | -73.4303
-17.5 | -1.4705 | 0.01883 | -0.0937 | -78.0935
-17 | -1.4315 | 0.01759 | -0.0927 | -81.3815
-16.5 | -1.3861 | 0.01653 | -0.0922 | -83.8536
-16 | -1.2889 | 0.01499 | -0.1022 | -85.984
-15.5 | -1.196 | 0.01393 | -0.1108 | -85.8579
-15 | -1.1778 | 0.01349 | -0.1039 | -87.3091
-14.5 | -1.1521 | 0.01305 | -0.0983 | -88.2835
-14 | -1.1163 | 0.01254 | -0.0945 | -89.0191
-13.5 | -1.077 | 0.01195 | -0.0914 | -90.1255
-13 | -1.0345 | 0.01146 | -0.0888 | -90.2705
-12.5 | -0.9883 | 0.01102 | -0.0868 | -89.6824
-12 | -0.9408 | 0.01064 | -0.0849 | -88.4211
-11.5 | -0.8937 | 0.01014 | -0.0831 | -88.1361
-11 | -0.8444 | 0.00975 | -0.0815 | -86.6051
-10.5 | -0.7937 | 0.00943 | -0.0802 | -84.1676
-10 | -0.7424 | 0.00905 | -0.079 | -82.0331
-9.5 | -0.6912 | 0.00872 | -0.0778 | -79.2661
-9 | -0.6379 | 0.00844 | -0.0769 | -75.5806
-8.5 | -0.5856 | 0.00811 | -0.0759 | -72.2072
-8 | -0.5317 | 0.00786 | -0.0751 | -67.6463
-7.5 | -0.4788 | 0.0076 | -0.0741 | -63
-7 | -0.4245 | 0.00735 | -0.0734 | -57.7551
-6.5 | -0.3705 | 0.00713 | -0.0727 | -51.9635
-6 | -0.3158 | 0.0069 | -0.0721 | -45.7681
-5.5 | -0.2612 | 0.0067 | -0.0715 | -38.9851
-5 | -0.2065 | 0.00653 | -0.0708 | -31.6233
-4.5 | -0.1511 | 0.00636 | -0.0704 | -23.7579
-4 | -0.0961 | 0.0062 | -0.0698 | -15.5
-3.5 | -0.0412 | 0.00606 | -0.0693 | -6.7987
-3 | 0.0141 | 0.0059 | -0.0688 | 2.3898
-2.5 | 0.0691 | 0.00576 | -0.0683 | 11.9965
-2 | 0.1236 | 0.00565 | -0.0677 | 21.8761
-1.5 | 0.1785 | 0.00552 | -0.0672 | 32.337
-1 | 0.233 | 0.00543 | -0.0666 | 42.9098
-0.5 | 0.287 | 0.00538 | -0.0659 | 53.3457
0 | 0.3401 | 0.0054 | -0.0651 | 62.9815
0.5 | 0.3926 | 0.00544 | -0.0641 | 72.1691
1 | 0.4445 | 0.00552 | -0.0631 | 80.5254
1.5 | 0.4966 | 0.00559 | -0.0621 | 88.8372
2 | 0.5483 | 0.00569 | -0.061 | 96.362
2.5 | 0.5994 | 0.00581 | -0.0599 | 103.167
3 | 0.6501 | 0.00593 | -0.0586 | 109.629
3.5 | 0.6987 | 0.00606 | -0.057 | 115.297
4 | 0.7394 | 0.00584 | -0.0538 | 126.6096
4.5 | 0.7841 | 0.00589 | -0.0513 | 133.1239
5 | 0.8288 | 0.00605 | -0.0489 | 136.9917
5.5 | 0.8693 | 0.00625 | -0.0456 | 139.088
6 | 0.9081 | 0.00648 | -0.0419 | 140.1389
6.5 | 0.9925 | 0.0069 | -0.0484 | 143.8406
7.5 | 1.133 | 0.00797 | -0.0555 | 142.1581
8 | 1.1854 | 0.00849 | -0.0552 | 139.6231
8.5 | 1.2465 | 0.00908 | -0.0569 | 137.2797
9 | 1.2944 | 0.00966 | -0.0559 | 133.9959
9.5 | 1.3163 | 0.0101 | -0.0494 | 130.3267
10 | 1.3473 | 0.01065 | -0.045 | 126.507
10.5 | 1.3787 | 0.01138 | -0.0411 | 121.1511
11 | 1.4114 | 0.01219 | -0.0377 | 115.7834
11.5 | 1.4443 | 0.01309 | -0.0346 | 110.3361
12 | 1.4758 | 0.01415 | -0.0317 | 104.2968
12.5 | 1.5065 | 0.01534 | -0.0288 | 98.2073
13 | 1.537 | 0.01662 | -0.0263 | 92.4789
13.5 | 1.568 | 0.01793 | -0.024 | 87.4512
14 | 1.5955 | 0.01953 | -0.0215 | 81.6948
14.5 | 1.6224 | 0.02121 | -0.0193 | 76.4922
15 | 1.648 | 0.02305 | -0.0171 | 71.4967
15.5 | 1.6701 | 0.02517 | -0.0148 | 66.3528
16 | 1.6916 | 0.02746 | -0.0128 | 61.6023
16.5 | 1.7087 | 0.03015 | -0.0108 | 56.6733
17 | 1.7278 | 0.03283 | -0.0091 | 52.6287
17.5 | 1.7393 | 0.03624 | -0.0074 | 47.9939
18 | 1.753 | 0.0396 | -0.0061 | 44.2677
18.5 | 1.7616 | 0.04353 | -0.0049 | 40.4686
19 | 1.7709 | 0.04752 | -0.004 | 37.2664
19.5 | 1.7741 | 0.05225 | -0.0034 | 33.9541
20 | 1.774 | 0.05746 | -0.003 | 30.8737

## 85. Re 6M Mach 0.25 (1)
BIGFOIL.COM POLAR EXPORT
GA 30-416
GA 30-416 |  |  |  | Cl Max: | 1.837 | at alpha= | 15 | deg
JavaFoil+Calcfoil stall+Eppler ext transition |  |  |  | L/D Max: | 132.8 | at alpha= | 5.5 | deg
Re: | 6000000 |  |  | Cd Min: | 0.00649 | at alpha= | -1.5 | deg
Mach: | 0.25 |  |  | Cl=0 at alpha= | -2.9844 | deg
|  |  |  | @ Cl=0.1, Cd= | 0.0066641
|  |  |  | @ Cl=0.4, Cd= | 0.0065664
|  |  |  | @ Cl=0.6, Cd= | 0.00695
alpha (deg) | Cl | Cd | Cm | Cl/Cd
-17.5 | -0.759 | 0.11968 | -0.029 | -6.345
-17 | -0.79 | 0.1109 | -0.03 | -7.122
-16.5 | -0.819 | 0.10014 | -0.031 | -8.175
-16 | -0.843 | 0.09032 | -0.033 | -9.334
-15.5 | -0.862 | 0.0823 | -0.034 | -10.476
-15 | -0.88 | 0.07188 | -0.036 | -12.244
-14.5 | -0.895 | 0.06165 | -0.038 | -14.511
-14 | -0.903 | 0.05354 | -0.039 | -16.859
-13.5 | -0.91 | 0.04409 | -0.041 | -20.637
-13 | -0.914 | 0.03532 | -0.043 | -25.868
-12.5 | -0.934 | 0.02208 | -0.047 | -42.305
-12 | -0.933 | 0.01662 | -0.049 | -56.119
-11.5 | -0.915 | 0.01406 | -0.05 | -65.08
-11 | -0.897 | 0.01189 | -0.052 | -75.419
-10.5 | -0.86 | 0.01061 | -0.053 | -81.12
-10 | -0.817 | 0.01001 | -0.053 | -81.678
-9.5 | -0.771 | 0.00943 | -0.054 | -81.798
-9 | -0.722 | 0.00895 | -0.055 | -80.634
-8.5 | -0.67 | 0.00859 | -0.055 | -77.976
-8 | -0.615 | 0.00833 | -0.056 | -73.88
-7.5 | -0.559 | 0.00797 | -0.057 | -70.116
-7 | -0.501 | 0.00765 | -0.057 | -65.458
-6.5 | -0.441 | 0.00736 | -0.058 | -59.939
-6 | -0.381 | 0.00707 | -0.059 | -53.839
-5.5 | -0.319 | 0.00704 | -0.059 | -45.315
-5 | -0.257 | 0.00682 | -0.06 | -37.641
-4.5 | -0.194 | 0.00658 | -0.061 | -29.431
-4 | -0.13 | 0.00654 | -0.061 | -19.914
-3.5 | -0.066 | 0.00669 | -0.062 | -9.932
-3 | -0.002 | 0.00673 | -0.063 | -0.354
-2.5 | 0.062 | 0.00667 | -0.064 | 9.28
-2 | 0.126 | 0.00666 | -0.064 | 18.976
-1.5 | 0.191 | 0.00649 | -0.065 | 29.383
-1 | 0.255 | 0.00651 | -0.066 | 39.186
-0.5 | 0.32 | 0.00651 | -0.066 | 49.095
0 | 0.387 | 0.00654 | -0.067 | 59.082
0.5 | 0.451 | 0.00667 | -0.068 | 67.672
1 | 0.516 | 0.00687 | -0.069 | 75.102
1.5 | 0.58 | 0.00699 | -0.069 | 82.969
2 | 0.645 | 0.00686 | -0.07 | 93.999
2.5 | 0.709 | 0.00703 | -0.071 | 100.757
3 | 0.773 | 0.00725 | -0.071 | 106.564
3.5 | 0.837 | 0.00744 | -0.072 | 112.49
4 | 0.9 | 0.0077 | -0.073 | 116.965
4.5 | 0.963 | 0.00799 | -0.074 | 120.57
5 | 1.026 | 0.00821 | -0.074 | 125.055
5.5 | 1.088 | 0.0082 | -0.075 | 132.8
6 | 1.15 | 0.0087 | -0.076 | 132.149
6.5 | 1.212 | 0.00917 | -0.076 | 132.147
7 | 1.272 | 0.00985 | -0.077 | 129.158
7.5 | 1.331 | 0.01038 | -0.078 | 128.283
8 | 1.39 | 0.0109 | -0.078 | 127.47
8.5 | 1.447 | 0.01149 | -0.079 | 125.895
9 | 1.503 | 0.01203 | -0.08 | 124.969
9.5 | 1.557 | 0.01273 | -0.08 | 122.317
10 | 1.609 | 0.01372 | -0.081 | 117.262
10.5 | 1.623 | 0.01559 | -0.08 | 104.096
11 | 1.663 | 0.01645 | -0.08 | 101.081
11.5 | 1.7 | 0.01767 | -0.081 | 96.201
12 | 1.734 | 0.01895 | -0.081 | 91.534
12.5 | 1.763 | 0.02042 | -0.081 | 86.336
13 | 1.788 | 0.02212 | -0.081 | 80.846
13.5 | 1.809 | 0.02404 | -0.082 | 75.258
14 | 1.824 | 0.02599 | -0.082 | 70.181
14.5 | 1.833 | 0.02831 | -0.082 | 64.749
15 | 1.837 | 0.03067 | -0.082 | 59.898
15.5 | 1.835 | 0.03344 | -0.083 | 54.884
16 | 1.828 | 0.03629 | -0.083 | 50.374
16.5 | 1.814 | 0.03963 | -0.083 | 45.783
17 | 1.795 | 0.04311 | -0.083 | 41.645
17.5 | 1.77 | 0.0471 | -0.083 | 37.567
18 | 1.737 | 0.05179 | -0.083 | 33.54
18.5 | 1.698 | 0.05775 | -0.083 | 29.393
19 | 1.653 | 0.06387 | -0.082 | 25.888
19.5 | 1.604 | 0.07125 | -0.082 | 22.505
20 | 1.549 | 0.07967 | -0.081 | 19.439

## 86. Re 6M Mach 0.25 (2)
BIGFOIL.COM POLAR EXPORT
GA 30-416
GA 30-416 |  |  |  | Cl Max: | 1.7326 | at alpha= | 18.5 | deg
XFOIL ncrit=9 |  |  |  | L/D Max: | 142.386 | at alpha= | 6.5 | deg
Re: | 6000000 |  |  | Cd Min: | 0.11941 | at alpha= | -20 | deg
Mach: | 0.25 |  |  | Cl=0 at alpha= | -3.1292 | deg
|  |  |  | @ Cl=0.1, Cd= | 0.0057595
|  |  |  | @ Cl=0.4, Cd= | 0.0055244
|  |  |  | @ Cl=0.6, Cd= | 0.0058626
alpha (deg) | Cl | Cd | Cm | Cl/Cd
-20 | -0.9663 | 0.11941 | -0.0545 | -8.0923
-19.5 | -1.0997 | 0.09323 | -0.0723 | -11.7956
-19 | -1.236 | 0.06925 | -0.0886 | -17.8484
-18.5 | -1.3393 | 0.05068 | -0.101 | -26.4266
-18 | -1.3929 | 0.03738 | -0.1103 | -37.2632
-17.5 | -1.412 | 0.02923 | -0.1148 | -48.3065
-17 | -1.4143 | 0.02462 | -0.1141 | -57.4452
-16.5 | -1.3934 | 0.02151 | -0.1132 | -64.7792
-16 | -1.3468 | 0.0191 | -0.1143 | -70.5131
-15.5 | -1.2225 | 0.01684 | -0.1282 | -72.595
-15 | -1.1692 | 0.01558 | -0.1284 | -75.0449
-14.5 | -1.1507 | 0.01465 | -0.1214 | -78.5461
-14 | -1.126 | 0.01385 | -0.1149 | -81.2996
-13.5 | -1.0979 | 0.01319 | -0.1086 | -83.2373
-12.5 | -1.0197 | 0.01196 | -0.0996 | -85.2592
-12 | -0.9744 | 0.01139 | -0.0962 | -85.5487
-11.5 | -0.9249 | 0.01088 | -0.0935 | -85.0092
-11 | -0.8743 | 0.01043 | -0.0909 | -83.8255
-10.5 | -0.8236 | 0.00992 | -0.0885 | -83.0242
-10 | -0.7705 | 0.0095 | -0.0866 | -81.1053
-9.5 | -0.7167 | 0.00915 | -0.0847 | -78.3279
-9 | -0.6624 | 0.00874 | -0.0831 | -75.7895
-8.5 | -0.6072 | 0.00845 | -0.0816 | -71.858
-8 | -0.5517 | 0.00809 | -0.0802 | -68.1953
-7.5 | -0.4959 | 0.00785 | -0.079 | -63.172
-7 | -0.44 | 0.00756 | -0.0778 | -58.2011
-6.5 | -0.3836 | 0.0073 | -0.0768 | -52.5479
-6 | -0.3272 | 0.00707 | -0.0757 | -46.2801
-5.5 | -0.2701 | 0.00684 | -0.0749 | -39.4883
-5 | -0.2133 | 0.00665 | -0.0741 | -32.0752
-4.5 | -0.1565 | 0.00647 | -0.0733 | -24.1886
-4 | -0.0992 | 0.00629 | -0.0726 | -15.7711
-3.5 | -0.0422 | 0.00615 | -0.0719 | -6.8618
-3 | 0.0147 | 0.00599 | -0.0712 | 2.4541
-2.5 | 0.0716 | 0.00582 | -0.0706 | 12.3024
-2 | 0.1279 | 0.0057 | -0.0699 | 22.4386
-1.5 | 0.1842 | 0.0056 | -0.0692 | 32.8929
-1 | 0.2405 | 0.00552 | -0.0685 | 43.5688
-0.5 | 0.2958 | 0.00547 | -0.0676 | 54.0768
0 | 0.3507 | 0.00545 | -0.0667 | 64.3486
0.5 | 0.4037 | 0.00553 | -0.0654 | 73.0018
1 | 0.4579 | 0.0056 | -0.0644 | 81.7679
1.5 | 0.5108 | 0.0057 | -0.0631 | 89.614
2 | 0.5642 | 0.00578 | -0.0619 | 97.6125
2.5 | 0.6162 | 0.0059 | -0.0605 | 104.4407
3 | 0.6671 | 0.00607 | -0.0588 | 109.9012
3.5 | 0.7181 | 0.00619 | -0.0572 | 116.0097
4 | 0.7594 | 0.00599 | -0.0536 | 126.778
4.5 | 0.8027 | 0.00602 | -0.0503 | 133.3389
5 | 0.847 | 0.0062 | -0.0472 | 136.6129
5.5 | 0.8842 | 0.00642 | -0.0427 | 137.7259
6 | 0.9242 | 0.00664 | -0.0387 | 139.1867
6.5 | 1.0266 | 0.00721 | -0.0485 | 142.3856
7 | 1.1023 | 0.00781 | -0.0525 | 141.1396
7.5 | 1.1546 | 0.00833 | -0.0514 | 138.6074
8 | 1.2166 | 0.00899 | -0.0526 | 135.3281
8.5 | 1.275 | 0.00961 | -0.053 | 132.6743
9 | 1.2979 | 0.01019 | -0.0463 | 127.37
9.5 | 1.3292 | 0.01088 | -0.0414 | 122.1691
10 | 1.3629 | 0.0117 | -0.0374 | 116.4872
10.5 | 1.3958 | 0.01269 | -0.0336 | 109.9921
11 | 1.4284 | 0.01383 | -0.0301 | 103.2827
11.5 | 1.4611 | 0.01509 | -0.0269 | 96.8257
12 | 1.4931 | 0.01648 | -0.0239 | 90.6007
12.5 | 1.5243 | 0.01801 | -0.021 | 84.6363
13 | 1.5544 | 0.01969 | -0.0183 | 78.9436
13.5 | 1.5813 | 0.02162 | -0.0155 | 73.1406
14 | 1.6093 | 0.02358 | -0.013 | 68.2485
14.5 | 1.6321 | 0.02595 | -0.0103 | 62.894
15 | 1.6551 | 0.02846 | -0.008 | 58.1553
15.5 | 1.6754 | 0.03126 | -0.0057 | 53.5956
16 | 1.6885 | 0.03477 | -0.0035 | 48.562
16.5 | 1.705 | 0.03816 | -0.0017 | 44.6803
17 | 1.7154 | 0.04219 | -0.0001 | 40.6589
17.5 | 1.7253 | 0.0464 | 0.0012 | 37.1832
18 | 1.7277 | 0.05148 | 0.0022 | 33.5606
18.5 | 1.7326 | 0.05646 | 0.0029 | 30.6872
19 | 1.7288 | 0.06247 | 0.0032 | 27.6741
19.5 | 1.7242 | 0.06874 | 0.003 | 25.0829
20 | 1.7137 | 0.07586 | 0.0023 | 22.5903

## 87. Re 6M Mach 0.50 (1)
BIGFOIL.COM POLAR EXPORT
GA 30-416
GA 30-416 |  |  |  | Cl Max: | 1.643 | at alpha= | 10.5 | deg
JavaFoil+Calcfoil stall+Eppler ext transition |  |  |  | L/D Max: | 123.729 | at alpha= | 5.5 | deg
Re: | 6000000 |  |  | Cd Min: | 0.00669 | at alpha= | -0.5 | deg
Mach: | 0.5 |  |  | Cl=0 at alpha= | -2.9792 | deg
|  |  |  | @ Cl=0.1, Cd= | 0.0068206
|  |  |  | @ Cl=0.4, Cd= | 0.0069193
|  |  |  | @ Cl=0.6, Cd= | 0.0075167
alpha (deg) | Cl | Cd | Cm | Cl/Cd
-20 | -0.988 | 0.16504 | -0.03 | -5.987
-19.5 | -0.961 | 0.15469 | -0.031 | -6.216
-19 | -0.932 | 0.14749 | -0.031 | -6.319
-18.5 | -0.902 | 0.1427 | -0.03 | -6.319
-18 | -0.872 | 0.13895 | -0.03 | -6.275
-17.5 | -0.842 | 0.1338 | -0.03 | -6.295
-17 | -0.812 | 0.12939 | -0.03 | -6.279
-16.5 | -0.784 | 0.12688 | -0.03 | -6.179
-16 | -0.755 | 0.12073 | -0.03 | -6.257
-15.5 | -0.729 | 0.12573 | -0.032 | -5.797
-15 | -0.701 | 0.11628 | -0.032 | -6.026
-14.5 | -0.671 | 0.1106 | -0.032 | -6.068
-14 | -0.641 | 0.10553 | -0.032 | -6.078
-13.5 | -0.611 | 0.10271 | -0.031 | -5.951
-13 | -0.582 | 0.0964 | -0.031 | -6.033
-12.5 | -0.553 | 0.09333 | -0.031 | -5.923
-12 | -0.524 | 0.08786 | -0.031 | -5.963
-11.5 | -0.496 | 0.08483 | -0.033 | -5.853
-11 | -0.467 | 0.07817 | -0.032 | -5.973
-10.5 | -0.437 | 0.07429 | -0.031 | -5.884
-10 | -0.409 | 0.06824 | -0.033 | -5.99
-9.5 | -0.386 | 0.05858 | -0.039 | -6.584
-9 | -0.586 | 0.03093 | -0.052 | -18.953
-8.5 | -0.65 | 0.01304 | -0.06 | -49.821
-8 | -0.635 | 0.01033 | -0.062 | -61.52
-7.5 | -0.592 | 0.00949 | -0.063 | -62.377
-7 | -0.539 | 0.00908 | -0.064 | -59.43
-6.5 | -0.481 | 0.00842 | -0.065 | -57.1
-6 | -0.418 | 0.00796 | -0.066 | -52.495
-5.5 | -0.352 | 0.0075 | -0.066 | -46.921
-5 | -0.284 | 0.0071 | -0.067 | -40.043
-4.5 | -0.215 | 0.00708 | -0.068 | -30.407
-4 | -0.145 | 0.00692 | -0.069 | -20.955
-3.5 | -0.074 | 0.00705 | -0.069 | -10.511
-3 | -0.003 | 0.00698 | -0.07 | -0.381
-2.5 | 0.069 | 0.0067 | -0.071 | 10.314
-2 | 0.141 | 0.00698 | -0.072 | 20.204
-1.5 | 0.213 | 0.00713 | -0.073 | 29.87
-1 | 0.285 | 0.00694 | -0.073 | 41.05
-0.5 | 0.357 | 0.00669 | -0.074 | 53.361
0 | 0.432 | 0.00709 | -0.075 | 60.914
0.5 | 0.504 | 0.00724 | -0.076 | 69.584
1 | 0.576 | 0.00744 | -0.077 | 77.384
1.5 | 0.648 | 0.00767 | -0.077 | 84.467
2 | 0.72 | 0.00751 | -0.078 | 95.762
2.5 | 0.791 | 0.00781 | -0.079 | 101.278
3 | 0.862 | 0.00801 | -0.08 | 107.66
3.5 | 0.933 | 0.00836 | -0.081 | 111.565
4 | 1.003 | 0.00876 | -0.081 | 114.533
4.5 | 1.073 | 0.00914 | -0.082 | 117.352
5 | 1.142 | 0.00957 | -0.083 | 119.288
5.5 | 1.21 | 0.00978 | -0.084 | 123.729
6 | 1.277 | 0.01059 | -0.084 | 120.638
6.5 | 1.343 | 0.01162 | -0.085 | 115.58
7 | 1.406 | 0.01237 | -0.086 | 113.702
7.5 | 1.437 | 0.01425 | -0.085 | 100.86
8 | 1.489 | 0.0155 | -0.085 | 96.036
8.5 | 1.536 | 0.0169 | -0.086 | 90.915
9 | 1.579 | 0.01856 | -0.086 | 85.067
9.5 | 1.612 | 0.02043 | -0.086 | 78.893
10 | 1.636 | 0.02267 | -0.087 | 72.147
10.5 | 1.643 | 0.02496 | -0.087 | 65.834
11 | 1.627 | 0.02817 | -0.087 | 57.734
11.5 | 1.569 | 0.03287 | -0.087 | 47.738
12 | 1.388 | 0.04125 | -0.086 | 33.643
12.5 | 1.004 | 0.05415 | -0.084 | 18.543
13 | 1.008 | 0.06938 | -0.08 | 14.522
13.5 | 1.018 | 0.0791 | -0.077 | 12.869
14 | 1.051 | 0.08196 | -0.078 | 12.828
14.5 | 1.069 | 0.09405 | -0.076 | 11.362
15 | 1.074 | 0.11471 | -0.072 | 9.365
15.5 | 1.117 | 0.09897 | -0.076 | 11.291

## 88. Re 6M Mach 0.50 (2)
BIGFOIL.COM POLAR EXPORT
GA 30-416
GA 30-416 |  |  |  | Cl Max: | 1.6194 | at alpha= | 15 | deg
XFOIL ncrit=9 |  |  |  | L/D Max: | 127.981 | at alpha= | 6 | deg
Re: | 6000000 |  |  | Cd Min: | 0.15816 | at alpha= | 20 | deg
Mach: | 0.5 |  |  | Cl=0 at alpha= | -3.1322 | deg
|  |  |  | @ Cl=0.1, Cd= | 0.006128
|  |  |  | @ Cl=0.4, Cd= | 0.0058648
|  |  |  | @ Cl=0.6, Cd= | 0.0061684
alpha (deg) | Cl | Cd | Cm | Cl/Cd
-15 | -0.5245 | 0.10842 | -0.091 | -4.8377
-14.5 | -0.5455 | 0.09615 | -0.1014 | -5.6734
-14 | -0.5692 | 0.08322 | -0.1141 | -6.8397
-13.5 | -0.593 | 0.07241 | -0.1233 | -8.1895
-13 | -0.6199 | 0.06128 | -0.1337 | -10.1159
-12.5 | -0.6484 | 0.05067 | -0.1427 | -12.7965
-12 | -0.6753 | 0.04008 | -0.1518 | -16.8488
-11.5 | -0.7048 | 0.02846 | -0.1628 | -24.7646
-10.5 | -0.7727 | 0.01717 | -0.1551 | -45.0029
-10 | -0.7975 | 0.01435 | -0.1417 | -55.5749
-9.5 | -0.7949 | 0.01249 | -0.1288 | -63.6429
-9 | -0.7562 | 0.01111 | -0.1202 | -68.0648
-8.5 | -0.7007 | 0.01019 | -0.1138 | -68.7635
-8 | -0.6398 | 0.00952 | -0.1086 | -67.2059
-7.5 | -0.5756 | 0.00897 | -0.1043 | -64.1695
-7 | -0.5103 | 0.00853 | -0.1005 | -59.8242
-6.5 | -0.445 | 0.00815 | -0.0972 | -54.6012
-6 | -0.3787 | 0.0078 | -0.0943 | -48.5513
-5.5 | -0.3122 | 0.00748 | -0.0918 | -41.738
-5 | -0.2464 | 0.00721 | -0.0895 | -34.1748
-4.5 | -0.1797 | 0.00695 | -0.0876 | -25.8561
-4 | -0.1142 | 0.00672 | -0.0857 | -16.994
-3.5 | -0.0484 | 0.00653 | -0.0841 | -7.4119
-3 | 0.0174 | 0.00634 | -0.0826 | 2.7445
-2.5 | 0.082 | 0.00617 | -0.0811 | 13.2901
-2 | 0.1463 | 0.00602 | -0.0797 | 24.3023
-1.5 | 0.2101 | 0.00589 | -0.0783 | 35.6706
-1 | 0.2727 | 0.00582 | -0.0767 | 46.8557
-0.5 | 0.3342 | 0.0058 | -0.075 | 57.6207
0 | 0.3929 | 0.00586 | -0.0728 | 67.0478
0.5 | 0.4526 | 0.0059 | -0.0707 | 76.7119
1 | 0.5111 | 0.00602 | -0.0685 | 84.9003
1.5 | 0.5694 | 0.00611 | -0.0662 | 93.1915
2 | 0.627 | 0.00622 | -0.0637 | 100.8039
2.5 | 0.6813 | 0.00638 | -0.0606 | 106.7868
3 | 0.7321 | 0.00661 | -0.0567 | 110.7564
3.5 | 0.7775 | 0.00677 | -0.0517 | 114.8449
4 | 0.8176 | 0.00693 | -0.0456 | 117.9798
4.5 | 0.8423 | 0.00679 | -0.0366 | 124.0501
5 | 0.878 | 0.00709 | -0.0297 | 123.8364
5.5 | 0.9078 | 0.00737 | -0.0216 | 123.175
6 | 1.052 | 0.00822 | -0.037 | 127.9805
6.5 | 1.1334 | 0.00921 | -0.0396 | 123.0619
7.5 | 1.2502 | 0.01146 | -0.0364 | 109.0925
8 | 1.2855 | 0.01279 | -0.0308 | 100.5082
9 | 1.3607 | 0.01603 | -0.0215 | 84.8846
9.5 | 1.396 | 0.01801 | -0.017 | 77.5125
10 | 1.4299 | 0.02021 | -0.0127 | 70.7521
10.5 | 1.461 | 0.02267 | -0.0084 | 64.4464
11 | 1.4892 | 0.02548 | -0.0042 | 58.4458
11.5 | 1.5156 | 0.02857 | -0.0003 | 53.0487
12 | 1.5416 | 0.03188 | 0.0033 | 48.3563
12.5 | 1.5654 | 0.03552 | 0.0067 | 44.0709
13 | 1.5842 | 0.03965 | 0.0098 | 39.9546
13.5 | 1.5998 | 0.0442 | 0.0126 | 36.1946
14 | 1.6127 | 0.04911 | 0.0151 | 32.8385
14.5 | 1.6159 | 0.05495 | 0.0169 | 29.4067
15 | 1.6194 | 0.06097 | 0.0184 | 26.5606
15.5 | 1.6133 | 0.06802 | 0.019 | 23.718
16 | 1.6027 | 0.07564 | 0.0189 | 21.1885
16.5 | 1.5837 | 0.08426 | 0.0178 | 18.7954
17 | 1.562 | 0.09335 | 0.0159 | 16.7327
17.5 | 1.5361 | 0.10312 | 0.013 | 14.8962
18 | 1.5075 | 0.11348 | 0.0092 | 13.2843
18.5 | 1.4794 | 0.1241 | 0.0046 | 11.921
19 | 1.45 | 0.13527 | -0.0011 | 10.7193
19.5 | 1.4241 | 0.14641 | -0.0073 | 9.7268
20 | 1.3964 | 0.15816 | -0.0146 | 8.829

## 89. Re 7M Mach 0.00 (1)
BIGFOIL.COM POLAR EXPORT
GA 30-416
GA 30-416 |  |  |  | Cl Max: | 1.925 | at alpha= | 17.5 | deg
JavaFoil+Calcfoil stall+Eppler ext transition |  |  |  | L/D Max: | 135.924 | at alpha= | 5.5 | deg
Re: | 7000000 |  |  | Cd Min: | 0.00629 | at alpha= | -1.5 | deg
Mach: | 0 |  |  | Cl=0 at alpha= | -2.9839 | deg
|  |  |  | @ Cl=0.1, Cd= | 0.0063726
|  |  |  | @ Cl=0.4, Cd= | 0.0064654
|  |  |  | @ Cl=0.6, Cd= | 0.0067326
alpha (deg) | Cl | Cd | Cm | Cl/Cd
-19 | -1.002 | 0.10555 | -0.03 | -9.489
-18.5 | -1.008 | 0.0996 | -0.031 | -10.123
-18 | -1.017 | 0.08995 | -0.032 | -11.311
-17.5 | -1.023 | 0.0824 | -0.033 | -12.412
-17 | -1.027 | 0.07472 | -0.034 | -13.737
-16.5 | -1.031 | 0.06562 | -0.035 | -15.712
-16 | -1.031 | 0.05867 | -0.037 | -17.566
-15.5 | -1.032 | 0.05005 | -0.038 | -20.609
-15 | -1.027 | 0.04369 | -0.039 | -23.508
-14.5 | -1.028 | 0.03448 | -0.041 | -29.823
-14 | -1.037 | 0.02418 | -0.043 | -42.898
-13.5 | -1.033 | 0.01877 | -0.045 | -55.033
-13 | -1.02 | 0.01542 | -0.046 | -66.131
-12.5 | -1.001 | 0.01334 | -0.048 | -75.022
-12 | -0.979 | 0.01183 | -0.049 | -82.737
-11.5 | -0.942 | 0.01055 | -0.05 | -89.346
-11 | -0.9 | 0.01 | -0.05 | -90.057
-10.5 | -0.856 | 0.00955 | -0.051 | -89.595
-10 | -0.809 | 0.00912 | -0.052 | -88.738
-9.5 | -0.76 | 0.00867 | -0.052 | -87.646
-9 | -0.709 | 0.00834 | -0.053 | -84.95
-8.5 | -0.656 | 0.00802 | -0.054 | -81.804
-8 | -0.601 | 0.00786 | -0.054 | -76.511
-7.5 | -0.545 | 0.00756 | -0.055 | -72.032
-7 | -0.488 | 0.00725 | -0.056 | -67.261
-6.5 | -0.429 | 0.00706 | -0.056 | -60.764
-6 | -0.37 | 0.00672 | -0.057 | -55.082
-5.5 | -0.31 | 0.00678 | -0.058 | -45.683
-5 | -0.249 | 0.00651 | -0.058 | -38.273
-4.5 | -0.188 | 0.00648 | -0.059 | -28.981
-4 | -0.126 | 0.00637 | -0.06 | -19.835
-3.5 | -0.064 | 0.00649 | -0.06 | -9.929
-3 | -0.002 | 0.00656 | -0.061 | -0.352
-2.5 | 0.06 | 0.00645 | -0.062 | 9.3
-2 | 0.122 | 0.00633 | -0.062 | 19.328
-1.5 | 0.185 | 0.00629 | -0.063 | 29.386
-1 | 0.247 | 0.00636 | -0.064 | 38.895
-0.5 | 0.31 | 0.00639 | -0.064 | 48.457
0 | 0.374 | 0.00642 | -0.065 | 58.343
0.5 | 0.437 | 0.00653 | -0.066 | 66.959
1 | 0.5 | 0.00664 | -0.066 | 75.203
1.5 | 0.562 | 0.0068 | -0.067 | 82.648
2 | 0.624 | 0.00669 | -0.068 | 93.361
2.5 | 0.687 | 0.00685 | -0.068 | 100.167
3 | 0.749 | 0.00704 | -0.069 | 106.292
3.5 | 0.811 | 0.00715 | -0.07 | 113.349
4 | 0.872 | 0.0074 | -0.071 | 117.911
4.5 | 0.933 | 0.00763 | -0.071 | 122.367
5 | 0.995 | 0.00789 | -0.072 | 126.022
5.5 | 1.055 | 0.00776 | -0.073 | 135.924
6 | 1.115 | 0.00823 | -0.073 | 135.453
6.5 | 1.175 | 0.00868 | -0.074 | 135.354
7 | 1.234 | 0.00917 | -0.075 | 134.64
7.5 | 1.292 | 0.00962 | -0.075 | 134.257
8 | 1.35 | 0.01009 | -0.076 | 133.819
8.5 | 1.406 | 0.0106 | -0.077 | 132.719
9 | 1.462 | 0.01105 | -0.077 | 132.3
9.5 | 1.516 | 0.01165 | -0.078 | 130.137
10 | 1.568 | 0.01231 | -0.079 | 127.382
10.5 | 1.619 | 0.01293 | -0.079 | 125.204
11 | 1.667 | 0.01354 | -0.08 | 123.126
11.5 | 1.679 | 0.01532 | -0.079 | 109.63
12 | 1.717 | 0.0163 | -0.079 | 105.396
12.5 | 1.753 | 0.01742 | -0.079 | 100.6
13 | 1.786 | 0.01863 | -0.08 | 95.835
13.5 | 1.815 | 0.02006 | -0.08 | 90.464
14 | 1.84 | 0.02154 | -0.08 | 85.418
14.5 | 1.861 | 0.02318 | -0.081 | 80.292
15 | 1.88 | 0.02499 | -0.081 | 75.236
15.5 | 1.895 | 0.02692 | -0.081 | 70.398
16 | 1.908 | 0.0289 | -0.081 | 66.011
16.5 | 1.917 | 0.03092 | -0.082 | 61.986
17 | 1.922 | 0.03326 | -0.082 | 57.8
17.5 | 1.925 | 0.03563 | -0.082 | 54.018
18 | 1.924 | 0.03824 | -0.082 | 50.318
18.5 | 1.918 | 0.0415 | -0.082 | 46.224
19 | 1.91 | 0.04474 | -0.082 | 42.695
19.5 | 1.899 | 0.04829 | -0.083 | 39.333
20 | 1.884 | 0.05242 | -0.083 | 35.95

## 90. Re 7M Mach 0.00 (2)
BIGFOIL.COM POLAR EXPORT
GA 30-416
GA 30-416 |  |  |  | Cl Max: | 1.8052 | at alpha= | 20 | deg
XFOIL ncrit=9 |  |  |  | L/D Max: | 146.222 | at alpha= | 7 | deg
Re: | 7000000 |  |  | Cd Min: | 0.05214 | at alpha= | 20 | deg
Mach: | 0 |  |  | Cl=0 at alpha= | -3.1236 | deg
|  |  |  | @ Cl=0.1, Cd= | 0.0055765
|  |  |  | @ Cl=0.4, Cd= | 0.0054156
|  |  |  | @ Cl=0.6, Cd= | 0.0057679
alpha (deg) | Cl | Cd | Cm | Cl/Cd
-20 | -1.5653 | 0.02731 | -0.1007 | -57.316
-19.5 | -1.5617 | 0.0238 | -0.0996 | -65.6176
-19 | -1.5501 | 0.02135 | -0.0973 | -72.6042
-18.5 | -1.5323 | 0.0196 | -0.0943 | -78.1786
-18 | -1.5121 | 0.01824 | -0.0907 | -82.9002
-17.5 | -1.4784 | 0.01712 | -0.0888 | -86.3551
-17 | -1.4384 | 0.01614 | -0.0875 | -89.1202
-16.5 | -1.3511 | 0.01508 | -0.0953 | -89.5955
-16 | -1.2381 | 0.01368 | -0.1087 | -90.5044
-15.5 | -1.218 | 0.01329 | -0.1025 | -91.6479
-15 | -1.1935 | 0.01283 | -0.0969 | -93.0242
-14.5 | -1.159 | 0.0124 | -0.0931 | -93.4677
-14 | -1.1186 | 0.01196 | -0.0904 | -93.5284
-13.5 | -1.0777 | 0.01142 | -0.0877 | -94.3695
-13 | -1.0339 | 0.01094 | -0.0856 | -94.5064
-12.5 | -0.9877 | 0.01053 | -0.0838 | -93.7987
-12 | -0.9395 | 0.01018 | -0.0823 | -92.2888
-11.5 | -0.8915 | 0.00975 | -0.0807 | -91.4359
-11 | -0.8428 | 0.00938 | -0.0793 | -89.8507
-10.5 | -0.7915 | 0.00905 | -0.0783 | -87.4586
-10 | -0.7403 | 0.00875 | -0.0772 | -84.6057
-9.5 | -0.689 | 0.00841 | -0.0762 | -81.9263
-9 | -0.6362 | 0.00814 | -0.0754 | -78.1572
-8.5 | -0.5838 | 0.00786 | -0.0745 | -74.2748
-8 | -0.5304 | 0.00761 | -0.0738 | -69.6978
-7.5 | -0.4772 | 0.00736 | -0.0731 | -64.837
-7 | -0.4235 | 0.00717 | -0.0724 | -59.0656
-6.5 | -0.3691 | 0.00693 | -0.0718 | -53.2612
-6 | -0.3151 | 0.00674 | -0.0712 | -46.7507
-5.5 | -0.2606 | 0.00654 | -0.0707 | -39.8471
-5 | -0.2059 | 0.00636 | -0.0702 | -32.3742
-4.5 | -0.1513 | 0.00622 | -0.0696 | -24.3248
-4 | -0.0963 | 0.00607 | -0.0692 | -15.8649
-3.5 | -0.0411 | 0.00592 | -0.0688 | -6.9426
-3 | 0.0135 | 0.0058 | -0.0683 | 2.3276
-2.5 | 0.0683 | 0.00564 | -0.0678 | 12.1099
-2 | 0.1232 | 0.00553 | -0.0674 | 22.2785
-1.5 | 0.1777 | 0.00543 | -0.0669 | 32.7256
-1 | 0.2317 | 0.00536 | -0.0663 | 43.2276
-0.5 | 0.2851 | 0.00532 | -0.0656 | 53.5902
0 | 0.3373 | 0.00535 | -0.0646 | 63.0467
0.5 | 0.3899 | 0.0054 | -0.0638 | 72.2037
1 | 0.4418 | 0.00548 | -0.0628 | 80.6204
1.5 | 0.4942 | 0.00553 | -0.0619 | 89.3671
2 | 0.5459 | 0.00563 | -0.061 | 96.9627
2.5 | 0.5963 | 0.00576 | -0.0598 | 103.5243
3 | 0.6478 | 0.00587 | -0.0588 | 110.3578
3.5 | 0.6976 | 0.00601 | -0.0575 | 116.0732
4 | 0.7428 | 0.00598 | -0.0553 | 124.214
4.5 | 0.784 | 0.00587 | -0.0522 | 133.5605
5 | 0.8283 | 0.00602 | -0.0498 | 137.5914
5.5 | 0.8718 | 0.00621 | -0.0472 | 140.3865
6 | 0.9108 | 0.00639 | -0.0437 | 142.5352
6.5 | 0.9611 | 0.00663 | -0.0427 | 144.9623
7 | 1.0528 | 0.0072 | -0.0512 | 146.2222
7.5 | 1.123 | 0.0077 | -0.0548 | 145.8442
8 | 1.173 | 0.00826 | -0.0541 | 142.0097
8.5 | 1.2333 | 0.00879 | -0.0557 | 140.3072
9 | 1.2919 | 0.00932 | -0.0571 | 138.6159
9.5 | 1.3248 | 0.0098 | -0.053 | 135.1837
10 | 1.3506 | 0.01032 | -0.0476 | 130.8721
10.5 | 1.3817 | 0.01097 | -0.0435 | 125.9526
11 | 1.4142 | 0.0117 | -0.0401 | 120.8718
11.5 | 1.4471 | 0.01253 | -0.037 | 115.4908
12 | 1.4798 | 0.01345 | -0.0342 | 110.0223
12.5 | 1.5128 | 0.01443 | -0.0316 | 104.8371
13 | 1.5442 | 0.01556 | -0.0291 | 99.2416
13.5 | 1.5738 | 0.01686 | -0.0266 | 93.3452
14 | 1.6043 | 0.01818 | -0.0244 | 88.2453
14.5 | 1.6306 | 0.01979 | -0.022 | 82.3951
15 | 1.6586 | 0.02136 | -0.02 | 77.6498
15.5 | 1.6812 | 0.02335 | -0.0177 | 72
16 | 1.703 | 0.02545 | -0.0156 | 66.9155
16.5 | 1.7237 | 0.02774 | -0.0137 | 62.1377
17 | 1.7417 | 0.03031 | -0.0118 | 57.4629
17.5 | 1.7574 | 0.03322 | -0.0102 | 52.9019
18 | 1.7692 | 0.03654 | -0.0086 | 48.4182
18.5 | 1.7821 | 0.03991 | -0.0073 | 44.653
19 | 1.7913 | 0.04372 | -0.0063 | 40.9721
19.5 | 1.7973 | 0.04795 | -0.0054 | 37.4828
20 | 1.8052 | 0.05214 | -0.0049 | 34.6222

## 91. Re 7M Mach 0.10 (1)
BIGFOIL.COM POLAR EXPORT
GA 30-416
GA 30-416 |  |  |  | Cl Max: | 1.91 | at alpha= | 17 | deg
JavaFoil+Calcfoil stall+Eppler ext transition |  |  |  | L/D Max: | 135.086 | at alpha= | 6 | deg
Re: | 7000000 |  |  | Cd Min: | 0.00633 | at alpha= | -1.5 | deg
Mach: | 0.1 |  |  | Cl=0 at alpha= | -2.9839 | deg
|  |  |  | @ Cl=0.1, Cd= | 0.0064868
|  |  |  | @ Cl=0.4, Cd= | 0.0065019
|  |  |  | @ Cl=0.6, Cd= | 0.0067553
alpha (deg) | Cl | Cd | Cm | Cl/Cd
-18.5 | -0.973 | 0.1047 | -0.031 | -9.297
-18 | -0.983 | 0.0967 | -0.031 | -10.169
-17.5 | -0.994 | 0.08689 | -0.033 | -11.436
-17 | -1.001 | 0.07859 | -0.034 | -12.737
-16.5 | -1.007 | 0.06957 | -0.035 | -14.479
-16 | -1.01 | 0.06229 | -0.036 | -16.209
-15.5 | -1.009 | 0.05534 | -0.037 | -18.242
-15 | -1.011 | 0.04662 | -0.039 | -21.682
-14.5 | -1.007 | 0.04001 | -0.04 | -25.164
-14 | -1.017 | 0.02832 | -0.043 | -35.903
-13.5 | -1.023 | 0.02008 | -0.045 | -50.938
-13 | -1.012 | 0.01629 | -0.046 | -62.134
-12.5 | -0.995 | 0.01385 | -0.048 | -71.862
-12 | -0.973 | 0.01228 | -0.049 | -79.217
-11.5 | -0.942 | 0.01077 | -0.05 | -87.47
-11 | -0.901 | 0.01012 | -0.051 | -89.058
-10.5 | -0.857 | 0.00964 | -0.051 | -88.875
-10 | -0.811 | 0.00922 | -0.052 | -87.949
-9.5 | -0.762 | 0.00877 | -0.052 | -86.855
-9 | -0.711 | 0.00844 | -0.053 | -84.236
-8.5 | -0.658 | 0.00801 | -0.054 | -82.204
-8 | -0.603 | 0.00786 | -0.054 | -76.737
-7.5 | -0.547 | 0.00766 | -0.055 | -71.381
-7 | -0.49 | 0.00734 | -0.056 | -66.69
-6.5 | -0.431 | 0.00703 | -0.056 | -61.311
-6 | -0.372 | 0.0068 | -0.057 | -54.669
-5.5 | -0.311 | 0.00671 | -0.058 | -46.375
-5 | -0.25 | 0.00655 | -0.058 | -38.218
-4.5 | -0.189 | 0.00673 | -0.059 | -28.044
-4 | -0.127 | 0.00637 | -0.06 | -19.942
-3.5 | -0.065 | 0.00635 | -0.061 | -10.199
-3 | -0.002 | 0.00641 | -0.061 | -0.362
-2.5 | 0.06 | 0.00669 | -0.062 | 9.006
-2 | 0.123 | 0.00637 | -0.063 | 19.293
-1.5 | 0.186 | 0.00633 | -0.063 | 29.346
-1 | 0.249 | 0.00635 | -0.064 | 39.124
-0.5 | 0.311 | 0.00644 | -0.065 | 48.35
0 | 0.376 | 0.00646 | -0.065 | 58.243
0.5 | 0.439 | 0.00657 | -0.066 | 66.889
1 | 0.502 | 0.00669 | -0.067 | 75.008
1.5 | 0.565 | 0.00684 | -0.067 | 82.55
2 | 0.627 | 0.00669 | -0.068 | 93.767
2.5 | 0.69 | 0.0069 | -0.069 | 100.052
3 | 0.752 | 0.00701 | -0.069 | 107.391
3.5 | 0.815 | 0.0072 | -0.07 | 113.146
4 | 0.876 | 0.00744 | -0.071 | 117.734
4.5 | 0.938 | 0.00768 | -0.072 | 122.151
5 | 0.999 | 0.00796 | -0.072 | 125.605
5.5 | 1.06 | 0.00786 | -0.073 | 134.922
6 | 1.121 | 0.0083 | -0.074 | 135.086
6.5 | 1.181 | 0.00874 | -0.074 | 135.052
7 | 1.24 | 0.00926 | -0.075 | 133.867
7.5 | 1.298 | 0.00972 | -0.076 | 133.504
8 | 1.356 | 0.01017 | -0.076 | 133.276
8.5 | 1.413 | 0.01069 | -0.077 | 132.115
9 | 1.468 | 0.01117 | -0.078 | 131.487
9.5 | 1.522 | 0.01177 | -0.078 | 129.293
10 | 1.575 | 0.01243 | -0.079 | 126.748
10.5 | 1.625 | 0.01308 | -0.08 | 124.231
11 | 1.673 | 0.01364 | -0.08 | 122.688
11.5 | 1.683 | 0.0156 | -0.079 | 107.891
12 | 1.721 | 0.01662 | -0.079 | 103.566
12.5 | 1.756 | 0.01773 | -0.08 | 99.02
13 | 1.787 | 0.01905 | -0.08 | 93.825
13.5 | 1.816 | 0.02046 | -0.08 | 88.767
14 | 1.839 | 0.0221 | -0.081 | 83.231
14.5 | 1.859 | 0.02373 | -0.081 | 78.365
15 | 1.876 | 0.02569 | -0.081 | 73.025
15.5 | 1.89 | 0.02759 | -0.081 | 68.495
16 | 1.9 | 0.02968 | -0.082 | 64.014
16.5 | 1.907 | 0.03197 | -0.082 | 59.648
17 | 1.91 | 0.03426 | -0.082 | 55.745
17.5 | 1.909 | 0.03699 | -0.082 | 51.603
18 | 1.904 | 0.03982 | -0.083 | 47.824
18.5 | 1.896 | 0.04299 | -0.083 | 44.098
19 | 1.884 | 0.04652 | -0.083 | 40.504
19.5 | 1.869 | 0.05039 | -0.083 | 37.084
20 | 1.85 | 0.05488 | -0.083 | 33.705

## 92. Re 7M Mach 0.10 (2)
BIGFOIL.COM POLAR EXPORT
GA 30-416
GA 30-416 |  |  |  | Cl Max: | 1.7967 | at alpha= | 20 | deg
XFOIL ncrit=9 |  |  |  | L/D Max: | 146.097 | at alpha= | 7 | deg
Re: | 7000000 |  |  | Cd Min: | 0.05515 | at alpha= | 20 | deg
Mach: | 0.1 |  |  | Cl=0 at alpha= | -3.1239 | deg
|  |  |  | @ Cl=0.1, Cd= | 0.0055878
|  |  |  | @ Cl=0.4, Cd= | 0.0054307
|  |  |  | @ Cl=0.6, Cd= | 0.0057808
alpha (deg) | Cl | Cd | Cm | Cl/Cd
-20 | -1.5369 | 0.03209 | -0.1026 | -47.8934
-19.5 | -1.5443 | 0.02678 | -0.1034 | -57.6662
-19 | -1.5401 | 0.02334 | -0.1019 | -65.9854
-18.5 | -1.5268 | 0.02101 | -0.0993 | -72.6702
-18 | -1.51 | 0.01925 | -0.0959 | -78.4416
-17.5 | -1.4853 | 0.0179 | -0.0926 | -82.9777
-17 | -1.4456 | 0.01672 | -0.0914 | -86.4593
-16.5 | -1.3639 | 0.0156 | -0.0978 | -87.4295
-16 | -1.2489 | 0.01418 | -0.1111 | -88.0748
-15.5 | -1.2177 | 0.01362 | -0.1072 | -89.4053
-15 | -1.1936 | 0.01308 | -0.1014 | -91.2538
-14.5 | -1.1648 | 0.01262 | -0.0962 | -92.2979
-14 | -1.1251 | 0.01215 | -0.0932 | -92.6008
-13.5 | -1.0833 | 0.01165 | -0.0904 | -92.9871
-13 | -1.0402 | 0.01112 | -0.0879 | -93.5432
-12.5 | -0.9945 | 0.01067 | -0.0858 | -93.2052
-12 | -0.9462 | 0.01029 | -0.0841 | -91.9534
-11.5 | -0.8973 | 0.00988 | -0.0825 | -90.8198
-11 | -0.8486 | 0.00948 | -0.0809 | -89.5148
-10.5 | -0.7972 | 0.00912 | -0.0797 | -87.4123
-10 | -0.7453 | 0.00884 | -0.0785 | -84.31
-9.5 | -0.6937 | 0.00848 | -0.0774 | -81.8042
-9 | -0.6408 | 0.00818 | -0.0765 | -78.3374
-8.5 | -0.5877 | 0.00791 | -0.0755 | -74.2984
-8 | -0.5341 | 0.00764 | -0.0747 | -69.9084
-7.5 | -0.4803 | 0.0074 | -0.0739 | -64.9054
-7 | -0.4263 | 0.00721 | -0.0731 | -59.1262
-6.5 | -0.3716 | 0.00696 | -0.0725 | -53.3908
-6 | -0.3171 | 0.00676 | -0.0719 | -46.9083
-5.5 | -0.2623 | 0.00656 | -0.0713 | -39.9848
-5 | -0.2072 | 0.00638 | -0.0707 | -32.4765
-4.5 | -0.1522 | 0.00623 | -0.0702 | -24.4302
-4 | -0.0969 | 0.00608 | -0.0697 | -15.9375
-3.5 | -0.0413 | 0.00594 | -0.0693 | -6.9529
-3 | 0.0136 | 0.0058 | -0.0687 | 2.3448
-2.5 | 0.0688 | 0.00565 | -0.0682 | 12.177
-2 | 0.124 | 0.00554 | -0.0678 | 22.3827
-1.5 | 0.1788 | 0.00544 | -0.0672 | 32.8676
-1 | 0.2331 | 0.00537 | -0.0666 | 43.4078
-0.5 | 0.2868 | 0.00533 | -0.0659 | 53.8086
0 | 0.3393 | 0.00537 | -0.0649 | 63.1844
0.5 | 0.392 | 0.00542 | -0.064 | 72.3247
1 | 0.4443 | 0.00549 | -0.0631 | 80.929
1.5 | 0.4969 | 0.00554 | -0.0622 | 89.6931
2 | 0.5489 | 0.00565 | -0.0612 | 97.1504
2.5 | 0.5996 | 0.00578 | -0.0599 | 103.737
3 | 0.6512 | 0.00589 | -0.0589 | 110.5603
3.5 | 0.701 | 0.00604 | -0.0575 | 116.0596
4 | 0.7465 | 0.00602 | -0.0553 | 124.0033
4.5 | 0.7876 | 0.0059 | -0.0521 | 133.4915
5 | 0.832 | 0.00605 | -0.0496 | 137.5207
5.5 | 0.8753 | 0.00624 | -0.0469 | 140.2724
6 | 0.9137 | 0.00642 | -0.0431 | 142.3209
6.5 | 0.9662 | 0.00668 | -0.0425 | 144.6407
7 | 1.0592 | 0.00725 | -0.0511 | 146.0966
7.5 | 1.1294 | 0.00778 | -0.0547 | 145.1671
8 | 1.1782 | 0.00834 | -0.0536 | 141.271
9 | 1.2986 | 0.00942 | -0.0566 | 137.8556
9.5 | 1.3258 | 0.00989 | -0.0511 | 134.0546
10 | 1.3535 | 0.01045 | -0.0461 | 129.5215
10.5 | 1.3853 | 0.01114 | -0.0422 | 124.3537
11 | 1.4183 | 0.01191 | -0.0388 | 119.0848
11.5 | 1.4511 | 0.01279 | -0.0356 | 113.4558
12 | 1.4836 | 0.01378 | -0.0327 | 107.6633
12.5 | 1.5165 | 0.01483 | -0.0301 | 102.2589
13 | 1.5482 | 0.01602 | -0.0276 | 96.6417
13.5 | 1.5768 | 0.01743 | -0.0249 | 90.4647
14 | 1.6073 | 0.01883 | -0.0227 | 85.3585
14.5 | 1.6334 | 0.02052 | -0.0203 | 79.6004
15 | 1.6601 | 0.02226 | -0.0182 | 74.5777
15.5 | 1.6827 | 0.02432 | -0.0159 | 69.19
16 | 1.7027 | 0.02667 | -0.0137 | 63.8433
16.5 | 1.7236 | 0.02905 | -0.0118 | 59.3322
17 | 1.74 | 0.03188 | -0.0099 | 54.5797
17.5 | 1.7565 | 0.03483 | -0.0083 | 50.4307
18 | 1.7674 | 0.03834 | -0.0067 | 46.0981
18.5 | 1.7804 | 0.04185 | -0.0056 | 42.5424
19 | 1.7855 | 0.04617 | -0.0045 | 38.6723
19.5 | 1.7916 | 0.05057 | -0.0038 | 35.4281
20 | 1.7967 | 0.05515 | -0.0033 | 32.5784

## 93. Re 7M Mach 0.25 (1)
BIGFOIL.COM POLAR EXPORT
GA 30-416
GA 30-416 |  |  |  | Cl Max: | 1.839 | at alpha= | 15 | deg
JavaFoil+Calcfoil stall+Eppler ext transition |  |  |  | L/D Max: | 133.205 | at alpha= | 5.5 | deg
Re: | 7000000 |  |  | Cd Min: | 0.00643 | at alpha= | -1.5 | deg
Mach: | 0.25 |  |  | Cl=0 at alpha= | -2.9844 | deg
|  |  |  | @ Cl=0.1, Cd= | 0.0066863
|  |  |  | @ Cl=0.4, Cd= | 0.0065842
|  |  |  | @ Cl=0.6, Cd= | 0.0068962
alpha (deg) | Cl | Cd | Cm | Cl/Cd
-17.5 | -0.761 | 0.11709 | -0.029 | -6.497
-17 | -0.791 | 0.10874 | -0.03 | -7.277
-16.5 | -0.821 | 0.09722 | -0.032 | -8.443
-16 | -0.843 | 0.09003 | -0.033 | -9.366
-15.5 | -0.866 | 0.07896 | -0.035 | -10.965
-15 | -0.884 | 0.06892 | -0.036 | -12.824
-14.5 | -0.895 | 0.06091 | -0.038 | -14.7
-14 | -0.907 | 0.05071 | -0.04 | -17.89
-13.5 | -0.915 | 0.04137 | -0.042 | -22.115
-13 | -0.916 | 0.03408 | -0.043 | -26.882
-12.5 | -0.943 | 0.01983 | -0.047 | -47.554
-12 | -0.937 | 0.01563 | -0.049 | -59.929
-11.5 | -0.919 | 0.01334 | -0.05 | -68.907
-11 | -0.9 | 0.01105 | -0.052 | -81.437
-10.5 | -0.86 | 0.01034 | -0.053 | -83.24
-10 | -0.818 | 0.00977 | -0.053 | -83.707
-9.5 | -0.771 | 0.0093 | -0.054 | -82.939
-9 | -0.722 | 0.00873 | -0.055 | -82.754
-8.5 | -0.67 | 0.00837 | -0.055 | -79.996
-8 | -0.615 | 0.00822 | -0.056 | -74.877
-7.5 | -0.559 | 0.00789 | -0.057 | -70.804
-7 | -0.501 | 0.00751 | -0.057 | -66.658
-6.5 | -0.441 | 0.00727 | -0.058 | -60.739
-6 | -0.381 | 0.00687 | -0.059 | -55.407
-5.5 | -0.319 | 0.00691 | -0.059 | -46.155
-5 | -0.257 | 0.00663 | -0.06 | -38.708
-4.5 | -0.194 | 0.0065 | -0.061 | -29.814
-4 | -0.13 | 0.00647 | -0.061 | -20.144
-3.5 | -0.066 | 0.0066 | -0.062 | -10.072
-3 | -0.002 | 0.00668 | -0.063 | -0.357
-2.5 | 0.062 | 0.00671 | -0.064 | 9.222
-2 | 0.126 | 0.00667 | -0.064 | 18.95
-1.5 | 0.191 | 0.00643 | -0.065 | 29.663
-1 | 0.255 | 0.00646 | -0.066 | 39.536
-0.5 | 0.32 | 0.0065 | -0.066 | 49.194
0 | 0.387 | 0.00657 | -0.067 | 58.809
0.5 | 0.451 | 0.00664 | -0.068 | 67.91
1 | 0.516 | 0.00682 | -0.069 | 75.588
1.5 | 0.58 | 0.00693 | -0.069 | 83.736
2 | 0.645 | 0.00682 | -0.07 | 94.47
2.5 | 0.709 | 0.00699 | -0.071 | 101.364
3 | 0.773 | 0.00716 | -0.071 | 107.983
3.5 | 0.837 | 0.00738 | -0.072 | 113.428
4 | 0.9 | 0.00764 | -0.073 | 117.794
4.5 | 0.963 | 0.00789 | -0.074 | 122.054
5 | 1.026 | 0.00818 | -0.074 | 125.379
5.5 | 1.088 | 0.00817 | -0.075 | 133.205
6 | 1.15 | 0.00865 | -0.076 | 132.995
6.5 | 1.212 | 0.00922 | -0.076 | 131.399
7 | 1.272 | 0.00971 | -0.077 | 131.007
7.5 | 1.331 | 0.01019 | -0.078 | 130.688
8 | 1.39 | 0.01071 | -0.078 | 129.742
8.5 | 1.447 | 0.0113 | -0.079 | 128.045
9 | 1.503 | 0.01184 | -0.08 | 126.919
9.5 | 1.557 | 0.01254 | -0.08 | 124.133
10 | 1.609 | 0.01332 | -0.081 | 120.836
10.5 | 1.625 | 0.01519 | -0.08 | 106.94
11 | 1.665 | 0.01614 | -0.08 | 103.142
11.5 | 1.702 | 0.01723 | -0.081 | 98.821
12 | 1.737 | 0.01842 | -0.081 | 94.272
12.5 | 1.765 | 0.01992 | -0.081 | 88.64
13 | 1.79 | 0.02159 | -0.082 | 82.932
13.5 | 1.811 | 0.02343 | -0.082 | 77.288
14 | 1.826 | 0.02532 | -0.082 | 72.117
14.5 | 1.835 | 0.0276 | -0.082 | 66.479
15 | 1.839 | 0.02989 | -0.083 | 61.54
15.5 | 1.838 | 0.03253 | -0.083 | 56.484
16 | 1.83 | 0.0353 | -0.083 | 51.856
16.5 | 1.817 | 0.0385 | -0.083 | 47.183
17 | 1.798 | 0.0416 | -0.083 | 43.233
17.5 | 1.772 | 0.04583 | -0.083 | 38.665
18 | 1.74 | 0.05032 | -0.083 | 34.576
18.5 | 1.7 | 0.05613 | -0.083 | 30.29
19 | 1.656 | 0.06223 | -0.083 | 26.613
19.5 | 1.606 | 0.06937 | -0.082 | 23.154
20 | 1.551 | 0.07755 | -0.082 | 20.004

## 94. Re 7M Mach 0.25 (2)
BIGFOIL.COM POLAR EXPORT
GA 30-416
GA 30-416 |  |  |  | Cl Max: | 1.7508 | at alpha= | 19 | deg
XFOIL ncrit=9 |  |  |  | L/D Max: | 142.975 | at alpha= | 7 | deg
Re: | 7000000 |  |  | Cd Min: | 0.10976 | at alpha= | -20 | deg
Mach: | 0.25 |  |  | Cl=0 at alpha= | -3.1263 | deg
|  |  |  | @ Cl=0.1, Cd= | 0.0056743
|  |  |  | @ Cl=0.4, Cd= | 0.005505
|  |  |  | @ Cl=0.6, Cd= | 0.0058315
alpha (deg) | Cl | Cd | Cm | Cl/Cd
-20 | -1.0324 | 0.10976 | -0.0614 | -9.406
-19.5 | -1.1691 | 0.08422 | -0.0789 | -13.8815
-19 | -1.2997 | 0.06186 | -0.0941 | -21.0103
-18.5 | -1.3928 | 0.04449 | -0.1059 | -31.3059
-18 | -1.4277 | 0.03345 | -0.1136 | -42.6816
-17.5 | -1.4355 | 0.02731 | -0.1155 | -52.5632
-17 | -1.4379 | 0.02313 | -0.1136 | -62.166
-16.5 | -1.4145 | 0.0202 | -0.1123 | -70.0248
-16 | -1.3152 | 0.01772 | -0.1223 | -74.2212
-15.5 | -1.2039 | 0.0159 | -0.1334 | -75.717
-15 | -1.1858 | 0.01513 | -0.1264 | -78.3741
-14.5 | -1.1644 | 0.01421 | -0.1197 | -81.9423
-14 | -1.1407 | 0.01339 | -0.1129 | -85.1904
-13.5 | -1.1131 | 0.01278 | -0.1063 | -87.097
-13 | -1.0715 | 0.01218 | -0.1022 | -87.9721
-12.5 | -1.0262 | 0.01166 | -0.0987 | -88.0103
-12 | -0.9803 | 0.01103 | -0.0954 | -88.8758
-11.5 | -0.9311 | 0.01052 | -0.0926 | -88.5076
-11 | -0.8796 | 0.0101 | -0.0902 | -87.0891
-10.5 | -0.8273 | 0.00964 | -0.088 | -85.8195
-10 | -0.7748 | 0.00923 | -0.0859 | -83.9437
-9.5 | -0.7197 | 0.00887 | -0.0843 | -81.1387
-9 | -0.6655 | 0.00851 | -0.0826 | -78.2021
-8.5 | -0.6098 | 0.00818 | -0.0812 | -74.5477
-8 | -0.5541 | 0.0079 | -0.0799 | -70.1392
-7.5 | -0.4981 | 0.00762 | -0.0787 | -65.3675
-7 | -0.4419 | 0.00737 | -0.0775 | -59.9593
-6.5 | -0.3852 | 0.00713 | -0.0765 | -54.0252
-6 | -0.3283 | 0.0069 | -0.0756 | -47.5797
-5.5 | -0.2718 | 0.00669 | -0.0746 | -40.6278
-5 | -0.2144 | 0.00649 | -0.0739 | -33.0354
-4.5 | -0.1572 | 0.00633 | -0.0732 | -24.8341
-4 | -0.1003 | 0.00617 | -0.0724 | -16.2561
-3.5 | -0.0426 | 0.00601 | -0.0719 | -7.0882
-3 | 0.0144 | 0.00587 | -0.0712 | 2.4532
-2.5 | 0.0713 | 0.00574 | -0.0706 | 12.4216
-2 | 0.1281 | 0.00561 | -0.0699 | 22.8342
-1.5 | 0.1847 | 0.00549 | -0.0693 | 33.643
-1 | 0.2407 | 0.00542 | -0.0685 | 44.4096
-0.5 | 0.2957 | 0.00542 | -0.0676 | 54.5572
0 | 0.3503 | 0.00543 | -0.0666 | 64.512
0.5 | 0.4033 | 0.00551 | -0.0654 | 73.1942
1 | 0.4578 | 0.00555 | -0.0644 | 82.4865
1.5 | 0.5115 | 0.00563 | -0.0632 | 90.8526
2 | 0.5647 | 0.00575 | -0.062 | 98.2087
2.5 | 0.6167 | 0.00587 | -0.0606 | 105.0596
3 | 0.6686 | 0.006 | -0.0591 | 111.4333
3.5 | 0.7194 | 0.00617 | -0.0574 | 116.5964
4 | 0.7672 | 0.0062 | -0.0552 | 123.7419
4.5 | 0.8069 | 0.00603 | -0.0512 | 133.8143
5 | 0.8512 | 0.00617 | -0.0481 | 137.9579
5.5 | 0.8925 | 0.0064 | -0.0444 | 139.4531
6 | 0.9194 | 0.00657 | -0.0377 | 139.9391
6.5 | 0.9976 | 0.00698 | -0.0421 | 142.9226
7 | 1.0909 | 0.00763 | -0.05 | 142.9751
7.5 | 1.1577 | 0.00818 | -0.052 | 141.5281
8 | 1.2103 | 0.00874 | -0.0511 | 138.4783
8.5 | 1.274 | 0.00938 | -0.0526 | 135.8209
9 | 1.3074 | 0.00995 | -0.0479 | 131.397
9.5 | 1.3379 | 0.01058 | -0.0428 | 126.4556
10 | 1.372 | 0.01134 | -0.0388 | 120.9877
10.5 | 1.4051 | 0.0123 | -0.0349 | 114.2358
11 | 1.4374 | 0.01341 | -0.0313 | 107.1887
11.5 | 1.4713 | 0.01458 | -0.0281 | 100.9122
12 | 1.5041 | 0.0159 | -0.0251 | 94.5975
12.5 | 1.5348 | 0.01742 | -0.0221 | 88.1056
13 | 1.5657 | 0.01903 | -0.0193 | 82.2754
13.5 | 1.5955 | 0.02076 | -0.0166 | 76.8545
14 | 1.6206 | 0.02287 | -0.0138 | 70.8614
14.5 | 1.6455 | 0.02507 | -0.0113 | 65.6362
15 | 1.6681 | 0.02757 | -0.0088 | 60.5042
15.5 | 1.6884 | 0.03033 | -0.0065 | 55.6677
16 | 1.7064 | 0.0334 | -0.0043 | 51.0898
16.5 | 1.7195 | 0.03699 | -0.0023 | 46.4855
17 | 1.7335 | 0.04069 | -0.0007 | 42.6026
17.5 | 1.7399 | 0.04517 | 0.0008 | 38.5189
18 | 1.7493 | 0.04952 | 0.0019 | 35.3251
18.5 | 1.7482 | 0.05504 | 0.0027 | 31.7624
19 | 1.7508 | 0.06033 | 0.0031 | 29.0204
19.5 | 1.7463 | 0.06654 | 0.0031 | 26.2444
20 | 1.735 | 0.07362 | 0.0026 | 23.567

## 95. Re 7M Mach 0.50 (1)
BIGFOIL.COM POLAR EXPORT
GA 30-416
GA 30-416 |  |  |  | Cl Max: | 1.645 | at alpha= | 10.5 | deg
JavaFoil+Calcfoil stall+Eppler ext transition |  |  |  | L/D Max: | 120.469 | at alpha= | 6 | deg
Re: | 7000000 |  |  | Cd Min: | 0.00663 | at alpha= | -3.5 | deg
Mach: | 0.5 |  |  | Cl=0 at alpha= | -2.9792 | deg
|  |  |  | @ Cl=0.1, Cd= | 0.0068204
|  |  |  | @ Cl=0.4, Cd= | 0.0068835
|  |  |  | @ Cl=0.6, Cd= | 0.0074967
alpha (deg) | Cl | Cd | Cm | Cl/Cd
-20 | -0.989 | 0.16332 | -0.03 | -6.054
-19.5 | -0.963 | 0.15136 | -0.031 | -6.361
-19 | -0.934 | 0.14405 | -0.031 | -6.482
-18.5 | -0.903 | 0.14111 | -0.031 | -6.398
-18 | -0.873 | 0.13544 | -0.031 | -6.446
-17.5 | -0.844 | 0.13184 | -0.031 | -6.4
-17 | -0.813 | 0.12729 | -0.03 | -6.389
-16.5 | -0.784 | 0.12396 | -0.03 | -6.326
-16 | -0.756 | 0.11842 | -0.03 | -6.381
-15.5 | -0.729 | 0.12339 | -0.032 | -5.91
-15 | -0.701 | 0.11356 | -0.032 | -6.175
-14.5 | -0.672 | 0.10891 | -0.032 | -6.168
-14 | -0.642 | 0.10444 | -0.032 | -6.148
-13.5 | -0.612 | 0.10131 | -0.032 | -6.043
-13 | -0.582 | 0.09659 | -0.031 | -6.024
-12.5 | -0.553 | 0.09207 | -0.031 | -6.005
-12 | -0.524 | 0.08747 | -0.031 | -5.991
-11.5 | -0.497 | 0.08386 | -0.033 | -5.926
-11 | -0.468 | 0.07739 | -0.033 | -6.043
-10.5 | -0.438 | 0.07429 | -0.032 | -5.892
-10 | -0.41 | 0.06712 | -0.034 | -6.101
-9.5 | -0.387 | 0.05666 | -0.04 | -6.831
-9 | -0.587 | 0.02954 | -0.052 | -19.883
-8.5 | -0.653 | 0.01241 | -0.061 | -52.588
-8 | -0.635 | 0.01007 | -0.062 | -63.104
-7.5 | -0.592 | 0.00924 | -0.063 | -64.044
-7 | -0.539 | 0.00881 | -0.064 | -61.213
-6.5 | -0.481 | 0.00824 | -0.065 | -58.348
-6 | -0.418 | 0.00779 | -0.066 | -53.659
-5.5 | -0.352 | 0.00734 | -0.066 | -47.947
-5 | -0.284 | 0.00695 | -0.067 | -40.908
-4.5 | -0.215 | 0.00702 | -0.068 | -30.665
-4 | -0.145 | 0.00714 | -0.069 | -20.296
-3.5 | -0.074 | 0.00663 | -0.069 | -11.171
-3 | -0.003 | 0.00699 | -0.07 | -0.38
-2.5 | 0.069 | 0.00673 | -0.071 | 10.261
-2 | 0.141 | 0.00694 | -0.072 | 20.314
-1.5 | 0.213 | 0.00704 | -0.073 | 30.282
-1 | 0.285 | 0.00686 | -0.073 | 41.559
-0.5 | 0.357 | 0.0067 | -0.074 | 53.248
0 | 0.432 | 0.00702 | -0.075 | 61.492
0.5 | 0.504 | 0.0072 | -0.076 | 69.987
1 | 0.576 | 0.00743 | -0.077 | 77.553
1.5 | 0.648 | 0.00763 | -0.077 | 84.928
2 | 0.72 | 0.00745 | -0.078 | 96.594
2.5 | 0.791 | 0.00773 | -0.079 | 102.317
3 | 0.862 | 0.00796 | -0.08 | 108.295
3.5 | 0.933 | 0.0083 | -0.081 | 112.432
4 | 1.003 | 0.00924 | -0.081 | 108.524
4.5 | 1.073 | 0.00903 | -0.082 | 118.853
5 | 1.142 | 0.00954 | -0.083 | 119.681
5.5 | 1.21 | 0.01015 | -0.084 | 119.222
6 | 1.277 | 0.0106 | -0.084 | 120.469
6.5 | 1.343 | 0.01142 | -0.085 | 117.572
7 | 1.406 | 0.01218 | -0.086 | 115.473
7.5 | 1.448 | 0.01382 | -0.086 | 104.814
8 | 1.49 | 0.01518 | -0.086 | 98.155
8.5 | 1.538 | 0.01653 | -0.086 | 93.06
9 | 1.581 | 0.01817 | -0.086 | 86.99
9.5 | 1.614 | 0.01996 | -0.087 | 80.868
10 | 1.638 | 0.02194 | -0.087 | 74.633
10.5 | 1.645 | 0.02435 | -0.087 | 67.559
11 | 1.628 | 0.0276 | -0.087 | 59.006
11.5 | 1.571 | 0.03204 | -0.087 | 49.034
12 | 1.39 | 0.03994 | -0.086 | 34.816
12.5 | 1.008 | 0.05178 | -0.084 | 19.469
13 | 1.014 | 0.0655 | -0.081 | 15.487
13.5 | 1.027 | 0.07383 | -0.079 | 13.912
14 | 1.062 | 0.0757 | -0.08 | 14.029
14.5 | 1.078 | 0.08731 | -0.078 | 12.353
15 | 1.079 | 0.11078 | -0.073 | 9.74
15.5 | 1.133 | 0.08975 | -0.079 | 12.625

## 96. Re 7M Mach 0.50 (2)
BIGFOIL.COM POLAR EXPORT
GA 30-416
GA 30-416 |  |  |  | Cl Max: | 1.643 | at alpha= | 15 | deg
XFOIL ncrit=9 |  |  |  | L/D Max: | 128.11 | at alpha= | 6.5 | deg
Re: | 7000000 |  |  | Cd Min: | 0.15481 | at alpha= | 20 | deg
Mach: | 0.5 |  |  | Cl=0 at alpha= | -3.1263 | deg
|  |  |  | @ Cl=0.1, Cd= | 0.0059943
|  |  |  | @ Cl=0.4, Cd= | 0.0057958
|  |  |  | @ Cl=0.6, Cd= | 0.0060963
alpha (deg) | Cl | Cd | Cm | Cl/Cd
-15 | -0.5461 | 0.10593 | -0.093 | -5.1553
-14.5 | -0.5677 | 0.09387 | -0.1032 | -6.0477
-14 | -0.5946 | 0.08208 | -0.1134 | -7.2442
-13.5 | -0.6179 | 0.07012 | -0.1256 | -8.812
-13 | -0.645 | 0.05933 | -0.1352 | -10.8714
-12.5 | -0.6698 | 0.0486 | -0.1451 | -13.7819
-12 | -0.6947 | 0.0381 | -0.1541 | -18.2336
-11.5 | -0.7224 | 0.02665 | -0.1654 | -27.1069
-11 | -0.7546 | 0.02039 | -0.1641 | -37.0083
-10.5 | -0.7896 | 0.01652 | -0.1542 | -47.7966
-10 | -0.8129 | 0.01382 | -0.1403 | -58.8205
-9.5 | -0.809 | 0.01196 | -0.1274 | -67.6421
-9 | -0.766 | 0.01062 | -0.1191 | -72.1281
-8.5 | -0.7084 | 0.00982 | -0.1129 | -72.1385
-8 | -0.644 | 0.00922 | -0.1081 | -69.8482
-7.5 | -0.5802 | 0.0087 | -0.1037 | -66.6897
-7 | -0.5142 | 0.00831 | -0.1 | -61.8773
-6.5 | -0.4476 | 0.00791 | -0.0968 | -56.5866
-6 | -0.3808 | 0.0076 | -0.094 | -50.1053
-5.5 | -0.314 | 0.0073 | -0.0916 | -43.0137
-5 | -0.2474 | 0.00702 | -0.0894 | -35.2422
-4.5 | -0.1815 | 0.00679 | -0.0873 | -26.7305
-4 | -0.1149 | 0.00655 | -0.0856 | -17.542
-3.5 | -0.0488 | 0.00637 | -0.084 | -7.6609
-3 | 0.0165 | 0.0062 | -0.0825 | 2.6613
-2.5 | 0.0822 | 0.00603 | -0.0812 | 13.6318
-2 | 0.147 | 0.0059 | -0.0798 | 24.9153
-1.5 | 0.2104 | 0.00578 | -0.0783 | 36.4014
-1 | 0.2731 | 0.00574 | -0.0768 | 47.5784
-0.5 | 0.3336 | 0.00575 | -0.0749 | 58.0174
0 | 0.3931 | 0.00579 | -0.0728 | 67.8929
0.5 | 0.4526 | 0.00584 | -0.0708 | 77.5
1 | 0.5123 | 0.00591 | -0.0688 | 86.6836
1.5 | 0.5714 | 0.00602 | -0.0666 | 94.9169
2 | 0.6276 | 0.00617 | -0.0639 | 101.718
2.5 | 0.6831 | 0.0063 | -0.0609 | 108.4286
3 | 0.7339 | 0.00654 | -0.0571 | 112.2171
3.5 | 0.7811 | 0.00671 | -0.0524 | 116.4083
4.5 | 0.852 | 0.00685 | -0.0384 | 124.3796
5 | 0.8849 | 0.00704 | -0.031 | 125.696
5.5 | 0.9197 | 0.00738 | -0.024 | 124.6206
6 | 0.9982 | 0.00785 | -0.0259 | 127.1592
6.5 | 1.1389 | 0.00889 | -0.0403 | 128.1102
7 | 1.1993 | 0.00994 | -0.0388 | 120.6539
7.5 | 1.2608 | 0.0111 | -0.0378 | 113.5856
8 | 1.2959 | 0.01235 | -0.032 | 104.9312
8.5 | 1.3346 | 0.01379 | -0.0271 | 96.7803
9 | 1.373 | 0.01545 | -0.0225 | 88.8673
9.5 | 1.4091 | 0.01736 | -0.018 | 81.1694
10 | 1.4424 | 0.01957 | -0.0136 | 73.7046
10.5 | 1.4737 | 0.022 | -0.0092 | 66.9864
11 | 1.505 | 0.0246 | -0.0051 | 61.1789
11.5 | 1.5329 | 0.02758 | -0.0011 | 55.5801
12 | 1.5582 | 0.0309 | 0.0027 | 50.4272
12.5 | 1.5831 | 0.03441 | 0.0062 | 46.007
13 | 1.6049 | 0.03835 | 0.0094 | 41.8488
13.5 | 1.6214 | 0.04275 | 0.0124 | 37.9275
14 | 1.6342 | 0.04765 | 0.015 | 34.2959
14.5 | 1.6429 | 0.05301 | 0.0172 | 30.9923
15 | 1.643 | 0.05924 | 0.0187 | 27.7346
15.5 | 1.641 | 0.06588 | 0.0196 | 24.9089
16 | 1.6307 | 0.0734 | 0.0198 | 22.2166
16.5 | 1.6168 | 0.08149 | 0.0191 | 19.8405
17 | 1.594 | 0.09056 | 0.0174 | 17.6016
17.5 | 1.568 | 0.10026 | 0.0147 | 15.6393
18 | 1.5402 | 0.11039 | 0.0112 | 13.9524
18.5 | 1.5105 | 0.12106 | 0.0067 | 12.4773
19 | 1.4811 | 0.13204 | 0.0014 | 11.2171
19.5 | 1.451 | 0.14355 | -0.0051 | 10.108
20 | 1.4256 | 0.15481 | -0.0118 | 9.2087

## 97. Re 8M Mach 0.00 (1)
BIGFOIL.COM POLAR EXPORT
GA 30-416
GA 30-416 |  |  |  | Cl Max: | 1.927 | at alpha= | 17.5 | deg
JavaFoil+Calcfoil stall+Eppler ext transition |  |  |  | L/D Max: | 136.294 | at alpha= | 7.5 | deg
Re: | 8000000 |  |  | Cd Min: | 0.00619 | at alpha= | -2 | deg
Mach: | 0 |  |  | Cl=0 at alpha= | -2.9839 | deg
|  |  |  | @ Cl=0.1, Cd= | 0.0062929
|  |  |  | @ Cl=0.4, Cd= | 0.0064589
|  |  |  | @ Cl=0.6, Cd= | 0.0066848
alpha (deg) | Cl | Cd | Cm | Cl/Cd
-19 | -1.004 | 0.10263 | -0.031 | -9.785
-18.5 | -1.011 | 0.09677 | -0.031 | -10.447
-18 | -1.018 | 0.08955 | -0.032 | -11.364
-17.5 | -1.026 | 0.07965 | -0.033 | -12.879
-17 | -1.028 | 0.07372 | -0.034 | -13.94
-16.5 | -1.03 | 0.06628 | -0.035 | -15.536
-16 | -1.035 | 0.05592 | -0.037 | -18.509
-15.5 | -1.033 | 0.04931 | -0.038 | -20.941
-15 | -1.032 | 0.04103 | -0.039 | -25.16
-14.5 | -1.033 | 0.0328 | -0.041 | -31.477
-14 | -1.046 | 0.02191 | -0.044 | -47.724
-13.5 | -1.037 | 0.01765 | -0.045 | -58.762
-13 | -1.024 | 0.01462 | -0.047 | -70.044
-12.5 | -1.004 | 0.0128 | -0.048 | -78.432
-12 | -0.981 | 0.01102 | -0.049 | -89.017
-11.5 | -0.942 | 0.01039 | -0.05 | -90.654
-11 | -0.9 | 0.00978 | -0.05 | -92.032
-10.5 | -0.856 | 0.00934 | -0.051 | -91.638
-10 | -0.809 | 0.00893 | -0.052 | -90.569
-9.5 | -0.76 | 0.00847 | -0.052 | -89.719
-9 | -0.709 | 0.00816 | -0.053 | -86.852
-8.5 | -0.656 | 0.00783 | -0.054 | -83.764
-8 | -0.601 | 0.0077 | -0.054 | -78.067
-7.5 | -0.545 | 0.0074 | -0.055 | -73.611
-7 | -0.488 | 0.00717 | -0.056 | -67.962
-6.5 | -0.429 | 0.0069 | -0.056 | -62.179
-6 | -0.37 | 0.00665 | -0.057 | -55.66
-5.5 | -0.31 | 0.00661 | -0.058 | -46.891
-5 | -0.249 | 0.00643 | -0.058 | -38.71
-4.5 | -0.188 | 0.00661 | -0.059 | -28.428
-4 | -0.126 | 0.0063 | -0.06 | -20.062
-3.5 | -0.064 | 0.00644 | -0.06 | -10.009
-3 | -0.002 | 0.00665 | -0.061 | -0.347
-2.5 | 0.06 | 0.00648 | -0.062 | 9.255
-2 | 0.122 | 0.00619 | -0.062 | 19.784
-1.5 | 0.185 | 0.00627 | -0.063 | 29.469
-1 | 0.247 | 0.00634 | -0.064 | 39.014
-0.5 | 0.31 | 0.00637 | -0.064 | 48.641
0 | 0.374 | 0.00643 | -0.065 | 58.198
0.5 | 0.437 | 0.0065 | -0.066 | 67.207
1 | 0.5 | 0.00666 | -0.066 | 75.057
1.5 | 0.562 | 0.00674 | -0.067 | 83.336
2 | 0.624 | 0.00665 | -0.068 | 93.846
2.5 | 0.687 | 0.0068 | -0.068 | 100.909
3 | 0.749 | 0.00695 | -0.069 | 107.677
3.5 | 0.811 | 0.00749 | -0.07 | 108.245
4 | 0.872 | 0.00774 | -0.071 | 112.652
4.5 | 0.933 | 0.00761 | -0.071 | 122.738
5 | 0.995 | 0.00786 | -0.072 | 126.473
5.5 | 1.055 | 0.00824 | -0.073 | 128.025
6 | 1.115 | 0.00823 | -0.073 | 135.562
6.5 | 1.175 | 0.00865 | -0.074 | 135.929
7 | 1.234 | 0.00908 | -0.075 | 135.874
7.5 | 1.292 | 0.00948 | -0.075 | 136.294
8 | 1.35 | 0.00993 | -0.076 | 135.977
8.5 | 1.406 | 0.01044 | -0.077 | 134.645
9 | 1.462 | 0.0109 | -0.077 | 134.119
9.5 | 1.516 | 0.01148 | -0.078 | 132.028
10 | 1.568 | 0.0121 | -0.079 | 129.635
10.5 | 1.619 | 0.01285 | -0.079 | 125.947
11 | 1.667 | 0.01333 | -0.08 | 125.126
11.5 | 1.688 | 0.01491 | -0.079 | 113.266
12 | 1.719 | 0.01596 | -0.079 | 107.75
12.5 | 1.755 | 0.01699 | -0.079 | 103.295
13 | 1.787 | 0.01824 | -0.08 | 97.961
13.5 | 1.817 | 0.01959 | -0.08 | 92.751
14 | 1.842 | 0.02104 | -0.08 | 87.56
14.5 | 1.863 | 0.02265 | -0.081 | 82.288
15 | 1.882 | 0.02444 | -0.081 | 77.003
15.5 | 1.897 | 0.02626 | -0.081 | 72.244
16 | 1.91 | 0.02818 | -0.081 | 67.77
16.5 | 1.919 | 0.03017 | -0.082 | 63.612
17 | 1.924 | 0.03248 | -0.082 | 59.247
17.5 | 1.927 | 0.03481 | -0.082 | 55.361
18 | 1.926 | 0.03735 | -0.082 | 51.557
18.5 | 1.921 | 0.04051 | -0.082 | 47.412
19 | 1.913 | 0.04373 | -0.083 | 43.739
19.5 | 1.903 | 0.04678 | -0.083 | 40.673
20 | 1.888 | 0.05072 | -0.083 | 37.223

## 98. Re 8M Mach 0.00 (2)
BIGFOIL.COM POLAR EXPORT
GA 30-416
GA 30-416 |  |  |  | Cl Max: | 1.8187 | at alpha= | 20 | deg
XFOIL ncrit=9 |  |  |  | L/D Max: | 147.184 | at alpha= | 7 | deg
Re: | 8000000 |  |  | Cd Min: | 0.05083 | at alpha= | 20 | deg
Mach: | 0 |  |  | Cl=0 at alpha= | -3.1212 | deg
|  |  |  | @ Cl=0.1, Cd= | 0.0055159
|  |  |  | @ Cl=0.4, Cd= | 0.0053961
|  |  |  | @ Cl=0.6, Cd= | 0.0057577
alpha (deg) | Cl | Cd | Cm | Cl/Cd
-20 | -1.583 | 0.0259 | -0.1006 | -61.1197
-19.5 | -1.576 | 0.02283 | -0.099 | -69.032
-19 | -1.5647 | 0.0205 | -0.0963 | -76.3268
-18.5 | -1.5465 | 0.01887 | -0.0931 | -81.9555
-18 | -1.5274 | 0.01757 | -0.089 | -86.9323
-17.5 | -1.4759 | 0.01642 | -0.0904 | -89.8843
-17 | -1.4265 | 0.01544 | -0.0908 | -92.3899
-16.5 | -1.318 | 0.01437 | -0.1028 | -91.7189
-16 | -1.2484 | 0.01351 | -0.1071 | -92.4056
-15.5 | -1.2308 | 0.01299 | -0.1004 | -94.7498
-15 | -1.2051 | 0.01254 | -0.0949 | -96.1005
-14.5 | -1.1676 | 0.01207 | -0.0917 | -96.7357
-14 | -1.1256 | 0.01162 | -0.0893 | -96.8675
-13.5 | -1.0824 | 0.01118 | -0.087 | -96.8157
-13 | -1.0383 | 0.01068 | -0.0849 | -97.2191
-12.5 | -0.9924 | 0.01026 | -0.083 | -96.7251
-12 | -0.9437 | 0.00989 | -0.0816 | -95.4196
-11.5 | -0.8947 | 0.00955 | -0.0802 | -93.6859
-11 | -0.8453 | 0.00915 | -0.0789 | -92.3825
-10.5 | -0.7946 | 0.00882 | -0.0778 | -90.0907
-10 | -0.7429 | 0.00855 | -0.0768 | -86.8889
-9.5 | -0.6909 | 0.00822 | -0.0759 | -84.0511
-9 | -0.6387 | 0.00795 | -0.075 | -80.3396
-8.5 | -0.5852 | 0.00769 | -0.0743 | -76.0988
-8 | -0.5325 | 0.00745 | -0.0735 | -71.4765
-7.5 | -0.4788 | 0.00723 | -0.0728 | -66.2241
-7 | -0.4246 | 0.00701 | -0.0722 | -60.5706
-6.5 | -0.3708 | 0.0068 | -0.0715 | -54.5294
-6 | -0.3161 | 0.00659 | -0.0711 | -47.9666
-5.5 | -0.2616 | 0.00642 | -0.0705 | -40.7477
-5 | -0.207 | 0.00627 | -0.07 | -33.0144
-4.5 | -0.1518 | 0.00611 | -0.0696 | -24.8445
-4 | -0.097 | 0.00596 | -0.0691 | -16.2752
-3.5 | -0.0419 | 0.00584 | -0.0687 | -7.1747
-3 | 0.0134 | 0.00569 | -0.0683 | 2.355
-2.5 | 0.0683 | 0.00558 | -0.0678 | 12.2401
-2 | 0.1227 | 0.00547 | -0.0673 | 22.4314
-1.5 | 0.1771 | 0.00537 | -0.0667 | 32.9795
-1 | 0.2312 | 0.00533 | -0.0662 | 43.3771
-0.5 | 0.2848 | 0.00531 | -0.0655 | 53.6347
0 | 0.3366 | 0.00535 | -0.0645 | 62.9159
0.5 | 0.3894 | 0.00538 | -0.0637 | 72.3792
1 | 0.4419 | 0.00546 | -0.0628 | 80.9341
1.5 | 0.4942 | 0.00552 | -0.0619 | 89.529
2 | 0.546 | 0.00561 | -0.061 | 97.3262
2.5 | 0.5964 | 0.00575 | -0.0598 | 103.7217
3 | 0.648 | 0.00586 | -0.0588 | 110.5802
3.5 | 0.6987 | 0.00598 | -0.0577 | 116.8395
4 | 0.7479 | 0.00606 | -0.0563 | 123.4158
4.5 | 0.7894 | 0.00592 | -0.0534 | 133.3446
5 | 0.8307 | 0.00602 | -0.0503 | 137.99
5.5 | 0.8744 | 0.00623 | -0.0478 | 140.3531
6 | 0.9162 | 0.00641 | -0.0449 | 142.9329
6.5 | 0.9528 | 0.00657 | -0.0409 | 145.0228
7 | 1.0347 | 0.00703 | -0.0471 | 147.1835
8 | 1.1772 | 0.00808 | -0.055 | 145.6931
8.5 | 1.2274 | 0.00859 | -0.0543 | 142.8871
9 | 1.2865 | 0.00915 | -0.0558 | 140.6011
9.5 | 1.3314 | 0.00968 | -0.0543 | 137.5413
10 | 1.3569 | 0.01014 | -0.0487 | 133.8166
10.5 | 1.3884 | 0.01073 | -0.0447 | 129.3942
11 | 1.4217 | 0.01142 | -0.0413 | 124.4921
11.5 | 1.4549 | 0.01221 | -0.0382 | 119.1564
12 | 1.4879 | 0.01308 | -0.0353 | 113.7538
12.5 | 1.5195 | 0.0141 | -0.0325 | 107.766
13 | 1.5528 | 0.01511 | -0.0302 | 102.7664
13.5 | 1.5831 | 0.01635 | -0.0277 | 96.8257
14 | 1.6112 | 0.01777 | -0.0252 | 90.6697
14.5 | 1.6413 | 0.01915 | -0.0231 | 85.7076
15 | 1.6665 | 0.02086 | -0.0208 | 79.8897
15.5 | 1.6917 | 0.02266 | -0.0187 | 74.6558
16 | 1.7128 | 0.02478 | -0.0164 | 69.1203
16.5 | 1.7343 | 0.02698 | -0.0145 | 64.2809
17 | 1.7523 | 0.02952 | -0.0126 | 59.3598
17.5 | 1.7689 | 0.03229 | -0.0108 | 54.7817
18 | 1.7832 | 0.03536 | -0.0093 | 50.4299
18.5 | 1.798 | 0.03849 | -0.008 | 46.7134
19 | 1.8034 | 0.04263 | -0.0067 | 42.3035
19.5 | 1.8139 | 0.04638 | -0.0059 | 39.1095
20 | 1.8187 | 0.05083 | -0.0052 | 35.7801

## 99. Re 8M Mach 0.10 (1)
BIGFOIL.COM POLAR EXPORT
GA 30-416
GA 30-416 |  |  |  | Cl Max: | 1.912 | at alpha= | 17 | deg
JavaFoil+Calcfoil stall+Eppler ext transition |  |  |  | L/D Max: | 135.722 | at alpha= | 6 | deg
Re: | 8000000 |  |  | Cd Min: | 0.00618 | at alpha= | -2 | deg
Mach: | 0.1 |  |  | Cl=0 at alpha= | -2.9839 | deg
|  |  |  | @ Cl=0.1, Cd= | 0.0063151
|  |  |  | @ Cl=0.4, Cd= | 0.0064719
|  |  |  | @ Cl=0.6, Cd= | 0.006711
alpha (deg) | Cl | Cd | Cm | Cl/Cd
-19 | -0.963 | 0.11086 | -0.03 | -8.688
-18.5 | -0.976 | 0.10172 | -0.031 | -9.596
-18 | -0.986 | 0.09392 | -0.032 | -10.5
-17.5 | -0.994 | 0.08653 | -0.033 | -11.487
-17 | -1.002 | 0.0779 | -0.034 | -12.857
-16.5 | -1.006 | 0.0705 | -0.035 | -14.265
-16 | -1.013 | 0.05973 | -0.037 | -16.967
-15.5 | -1.015 | 0.05229 | -0.038 | -19.404
-15 | -1.015 | 0.04424 | -0.039 | -22.946
-14.5 | -1.012 | 0.03756 | -0.041 | -26.944
-14 | -1.029 | 0.02461 | -0.043 | -41.815
-13.5 | -1.025 | 0.01939 | -0.045 | -52.871
-13 | -1.016 | 0.01541 | -0.047 | -65.938
-12.5 | -0.998 | 0.01325 | -0.048 | -75.331
-12 | -0.978 | 0.01173 | -0.049 | -83.4
-11.5 | -0.942 | 0.01053 | -0.05 | -89.492
-11 | -0.901 | 0.00999 | -0.051 | -90.239
-10.5 | -0.857 | 0.00946 | -0.051 | -90.629
-10 | -0.811 | 0.00904 | -0.052 | -89.729
-9.5 | -0.762 | 0.00859 | -0.052 | -88.725
-9 | -0.711 | 0.00824 | -0.053 | -86.351
-8.5 | -0.658 | 0.00794 | -0.054 | -82.923
-8 | -0.603 | 0.00778 | -0.054 | -77.565
-7.5 | -0.547 | 0.00749 | -0.055 | -73.041
-7 | -0.49 | 0.00718 | -0.056 | -68.162
-6.5 | -0.431 | 0.00699 | -0.056 | -61.683
-6 | -0.372 | 0.00665 | -0.057 | -55.87
-5.5 | -0.311 | 0.00661 | -0.058 | -47.11
-5 | -0.25 | 0.00647 | -0.058 | -38.667
-4.5 | -0.189 | 0.00665 | -0.059 | -28.384
-4 | -0.127 | 0.00633 | -0.06 | -20.038
-3.5 | -0.065 | 0.00624 | -0.061 | -10.383
-3 | -0.002 | 0.00648 | -0.061 | -0.358
-2.5 | 0.06 | 0.00655 | -0.062 | 9.203
-2 | 0.123 | 0.00618 | -0.063 | 19.905
-1.5 | 0.186 | 0.00626 | -0.063 | 29.662
-1 | 0.249 | 0.00638 | -0.064 | 38.96
-0.5 | 0.311 | 0.00641 | -0.065 | 48.556
0 | 0.376 | 0.00643 | -0.065 | 58.531
0.5 | 0.439 | 0.00654 | -0.066 | 67.12
1 | 0.502 | 0.00665 | -0.067 | 75.446
1.5 | 0.565 | 0.00679 | -0.067 | 83.222
2 | 0.627 | 0.00665 | -0.068 | 94.358
2.5 | 0.69 | 0.00685 | -0.069 | 100.769
3 | 0.752 | 0.00695 | -0.07 | 108.317
3.5 | 0.815 | 0.00754 | -0.07 | 108.056
4 | 0.876 | 0.0078 | -0.071 | 112.336
4.5 | 0.938 | 0.00761 | -0.072 | 123.234
5 | 0.999 | 0.00788 | -0.072 | 126.871
5.5 | 1.06 | 0.00825 | -0.073 | 128.481
6 | 1.121 | 0.00826 | -0.074 | 135.722
6.5 | 1.181 | 0.00873 | -0.074 | 135.249
7 | 1.24 | 0.00914 | -0.075 | 135.628
7.5 | 1.298 | 0.00959 | -0.076 | 135.435
8 | 1.356 | 0.01001 | -0.076 | 135.41
8.5 | 1.413 | 0.01055 | -0.077 | 133.91
9 | 1.468 | 0.011 | -0.078 | 133.436
9.5 | 1.522 | 0.01161 | -0.078 | 131.12
10 | 1.575 | 0.01225 | -0.079 | 128.598
10.5 | 1.625 | 0.01297 | -0.08 | 125.29
11 | 1.673 | 0.01355 | -0.08 | 123.516
11.5 | 1.685 | 0.01536 | -0.079 | 109.709
12 | 1.723 | 0.01623 | -0.079 | 106.172
12.5 | 1.758 | 0.01735 | -0.08 | 101.318
13 | 1.789 | 0.01866 | -0.08 | 95.881
13.5 | 1.817 | 0.02007 | -0.08 | 90.546
14 | 1.842 | 0.0216 | -0.081 | 85.274
14.5 | 1.861 | 0.02329 | -0.081 | 79.922
15 | 1.879 | 0.02502 | -0.081 | 75.068
15.5 | 1.892 | 0.02704 | -0.081 | 69.952
16 | 1.902 | 0.02895 | -0.082 | 65.718
16.5 | 1.908 | 0.03119 | -0.082 | 61.199
17 | 1.912 | 0.03342 | -0.082 | 57.196
17.5 | 1.911 | 0.03591 | -0.082 | 53.226
18 | 1.907 | 0.03861 | -0.083 | 49.397
18.5 | 1.898 | 0.04197 | -0.083 | 45.224
19 | 1.886 | 0.04542 | -0.083 | 41.534
19.5 | 1.871 | 0.04918 | -0.083 | 38.043
20 | 1.852 | 0.05363 | -0.083 | 34.541

## 100. Re 8M Mach 0.10 (2)
BIGFOIL.COM POLAR EXPORT
GA 30-416
GA 30-416 |  |  |  | Cl Max: | 1.0417 | at alpha= | 7 | deg
XFOIL ncrit=9 |  |  |  | L/D Max: | 146.718 | at alpha= | 7 | deg
Re: | 8000000 |  |  | Cd Min: | 0.01391 | at alpha= | -16 | deg
Mach: | 0.1 |  |  | Cl=0 at alpha= | -3.1219 | deg
|  |  |  | @ Cl=0.1, Cd= | 0.0055273
|  |  |  | @ Cl=0.4, Cd= | 0.0054027
|  |  |  | @ Cl=0.6, Cd= | 0.0057611
alpha (deg) | Cl | Cd | Cm | Cl/Cd
-16 | -1.2452 | 0.01391 | -0.1124 | -89.5183
-15.5 | -1.2295 | 0.01334 | -0.1053 | -92.1664
-15 | -1.2055 | 0.01278 | -0.0994 | -94.3271
-14.5 | -1.1736 | 0.01229 | -0.0949 | -95.4923
-14 | -1.1326 | 0.0118 | -0.092 | -95.9831
-13.5 | -1.089 | 0.01137 | -0.0896 | -95.7784
-13 | -1.0447 | 0.01087 | -0.0872 | -96.1086
-12.5 | -0.9992 | 0.0104 | -0.0851 | -96.0769
-12 | -0.9505 | 0.01 | -0.0835 | -95.05
-11.5 | -0.9009 | 0.00967 | -0.0819 | -93.1644
-11 | -0.8511 | 0.00926 | -0.0805 | -91.9114
-10.5 | -0.8003 | 0.0089 | -0.0792 | -89.9213
-10 | -0.7483 | 0.00861 | -0.0781 | -86.9106
-9.5 | -0.6956 | 0.00829 | -0.0771 | -83.9083
-9 | -0.6433 | 0.008 | -0.076 | -80.4125
-8.5 | -0.5891 | 0.00775 | -0.0753 | -76.0129
-8 | -0.5361 | 0.00749 | -0.0744 | -71.5754
-7.5 | -0.482 | 0.00727 | -0.0736 | -66.2999
-7 | -0.4275 | 0.00703 | -0.073 | -60.8108
-6.5 | -0.3733 | 0.00683 | -0.0722 | -54.6559
-6 | -0.3182 | 0.00662 | -0.0717 | -48.0665
-5.5 | -0.2633 | 0.00644 | -0.0711 | -40.8851
-5 | -0.2083 | 0.00629 | -0.0705 | -33.1161
-4.5 | -0.1528 | 0.00613 | -0.0701 | -24.9266
-4 | -0.0975 | 0.00597 | -0.0696 | -16.3317
-3.5 | -0.0422 | 0.00585 | -0.0691 | -7.2137
-3 | 0.0136 | 0.00571 | -0.0687 | 2.3818
-2.5 | 0.0688 | 0.00559 | -0.0683 | 12.3077
-2 | 0.1235 | 0.00548 | -0.0677 | 22.5365
-1.5 | 0.1782 | 0.00538 | -0.0671 | 33.1227
-1 | 0.2326 | 0.00534 | -0.0665 | 43.5581
-0.5 | 0.2864 | 0.00532 | -0.0658 | 53.8346
0 | 0.3385 | 0.00536 | -0.0648 | 63.153
0.5 | 0.3916 | 0.00539 | -0.0639 | 72.6531
1 | 0.4443 | 0.00547 | -0.0631 | 81.2249
1.5 | 0.4969 | 0.00553 | -0.0622 | 89.8553
2 | 0.549 | 0.00562 | -0.0612 | 97.6868
2.5 | 0.5995 | 0.00576 | -0.0599 | 104.0799
3 | 0.6515 | 0.00587 | -0.0589 | 110.9881
3.5 | 0.7023 | 0.006 | -0.0577 | 117.05
4.5 | 0.7932 | 0.00595 | -0.0533 | 133.3109
5 | 0.8344 | 0.00604 | -0.0501 | 138.1457
5.5 | 0.8781 | 0.00625 | -0.0475 | 140.496
6 | 0.9196 | 0.00643 | -0.0444 | 143.0171
6.5 | 0.9537 | 0.00658 | -0.0397 | 144.9392
7 | 1.0417 | 0.0071 | -0.0472 | 146.7183

## 101. Re 8M Mach 0.25 (1)
BIGFOIL.COM POLAR EXPORT
GA 30-416
GA 30-416 |  |  |  | Cl Max: | 1.841 | at alpha= | 15 | deg
JavaFoil+Calcfoil stall+Eppler ext transition |  |  |  | L/D Max: | 133.292 | at alpha= | 6 | deg
Re: | 8000000 |  |  | Cd Min: | 0.00635 | at alpha= | -1.5 | deg
Mach: | 0.25 |  |  | Cl=0 at alpha= | -2.9844 | deg
|  |  |  | @ Cl=0.1, Cd= | 0.0066362
|  |  |  | @ Cl=0.4, Cd= | 0.0065644
|  |  |  | @ Cl=0.6, Cd= | 0.0068808
alpha (deg) | Cl | Cd | Cm | Cl/Cd
-17.5 | -0.761 | 0.11651 | -0.029 | -6.53
-17 | -0.793 | 0.10692 | -0.031 | -7.412
-16.5 | -0.82 | 0.09833 | -0.032 | -8.336
-16 | -0.845 | 0.08786 | -0.033 | -9.619
-15.5 | -0.868 | 0.07649 | -0.035 | -11.354
-15 | -0.885 | 0.06813 | -0.036 | -12.985
-14.5 | -0.9 | 0.05758 | -0.038 | -15.636
-14 | -0.912 | 0.04812 | -0.04 | -18.943
-13.5 | -0.916 | 0.04059 | -0.042 | -22.574
-13 | -0.925 | 0.03051 | -0.044 | -30.332
-12.5 | -0.945 | 0.01911 | -0.047 | -49.47
-12 | -0.938 | 0.01522 | -0.049 | -61.666
-11.5 | -0.922 | 0.01287 | -0.05 | -71.61
-11 | -0.9 | 0.01079 | -0.052 | -83.42
-10.5 | -0.861 | 0.01018 | -0.053 | -84.557
-10 | -0.818 | 0.01002 | -0.053 | -81.592
-9.5 | -0.771 | 0.00908 | -0.054 | -84.931
-9 | -0.722 | 0.00864 | -0.055 | -83.547
-8.5 | -0.67 | 0.0082 | -0.055 | -81.706
-8 | -0.615 | 0.00801 | -0.056 | -76.865
-7.5 | -0.559 | 0.00766 | -0.057 | -72.955
-7 | -0.501 | 0.00738 | -0.057 | -67.847
-6.5 | -0.441 | 0.00717 | -0.058 | -61.532
-6 | -0.381 | 0.00676 | -0.059 | -56.311
-5.5 | -0.319 | 0.00673 | -0.059 | -47.437
-5 | -0.257 | 0.00659 | -0.06 | -38.973
-4.5 | -0.194 | 0.00668 | -0.061 | -28.994
-4 | -0.13 | 0.00638 | -0.061 | -20.411
-3.5 | -0.066 | 0.00647 | -0.062 | -10.268
-3 | -0.002 | 0.00676 | -0.063 | -0.353
-2.5 | 0.062 | 0.00666 | -0.064 | 9.295
-2 | 0.126 | 0.00662 | -0.064 | 19.081
-1.5 | 0.191 | 0.00635 | -0.065 | 30.032
-1 | 0.255 | 0.00648 | -0.066 | 39.389
-0.5 | 0.32 | 0.00651 | -0.066 | 49.065
0 | 0.387 | 0.00654 | -0.067 | 59.128
0.5 | 0.451 | 0.00666 | -0.068 | 67.73
1 | 0.516 | 0.00678 | -0.069 | 76.129
1.5 | 0.58 | 0.00693 | -0.069 | 83.772
2 | 0.645 | 0.00677 | -0.07 | 95.182
2.5 | 0.709 | 0.00698 | -0.071 | 101.49
3 | 0.773 | 0.00709 | -0.071 | 108.936
3.5 | 0.837 | 0.00734 | -0.072 | 114.055
4 | 0.9 | 0.00802 | -0.073 | 112.246
4.5 | 0.963 | 0.00782 | -0.074 | 123.219
5 | 1.026 | 0.00811 | -0.074 | 126.571
5.5 | 1.088 | 0.00857 | -0.075 | 126.977
6 | 1.15 | 0.00863 | -0.076 | 133.292
6.5 | 1.212 | 0.00913 | -0.076 | 132.727
7 | 1.272 | 0.00958 | -0.077 | 132.82
7.5 | 1.331 | 0.01004 | -0.078 | 132.561
8 | 1.39 | 0.01056 | -0.078 | 131.617
8.5 | 1.447 | 0.01114 | -0.079 | 129.907
9 | 1.503 | 0.01168 | -0.08 | 128.702
9.5 | 1.557 | 0.0124 | -0.08 | 125.609
10 | 1.609 | 0.01306 | -0.081 | 123.182
10.5 | 1.638 | 0.0146 | -0.081 | 112.213
11 | 1.667 | 0.01589 | -0.081 | 104.923
11.5 | 1.704 | 0.01695 | -0.081 | 100.524
12 | 1.738 | 0.01806 | -0.081 | 96.249
12.5 | 1.767 | 0.01952 | -0.081 | 90.521
13 | 1.792 | 0.02107 | -0.082 | 85.062
13.5 | 1.813 | 0.02292 | -0.082 | 79.094
14 | 1.828 | 0.02479 | -0.082 | 73.716
14.5 | 1.837 | 0.02695 | -0.082 | 68.168
15 | 1.841 | 0.02911 | -0.083 | 63.246
15.5 | 1.839 | 0.03175 | -0.083 | 57.93
16 | 1.832 | 0.03452 | -0.083 | 53.089
16.5 | 1.819 | 0.03737 | -0.083 | 48.683
17 | 1.8 | 0.04066 | -0.083 | 44.269
17.5 | 1.774 | 0.04477 | -0.083 | 39.625
18 | 1.742 | 0.04918 | -0.083 | 35.43
18.5 | 1.704 | 0.05433 | -0.083 | 31.36
19 | 1.66 | 0.0602 | -0.083 | 27.57
19.5 | 1.61 | 0.0671 | -0.083 | 23.997
20 | 1.555 | 0.07489 | -0.082 | 20.765

## 102. Re 8M Mach 0.25 (2)
BIGFOIL.COM POLAR EXPORT
GA 30-416
GA 30-416 |  |  |  | Cl Max: | 1.7682 | at alpha= | 18.5 | deg
XFOIL ncrit=9 |  |  |  | L/D Max: | 144.919 | at alpha= | 7 | deg
Re: | 8000000 |  |  | Cd Min: | 0.07138 | at alpha= | 20 | deg
Mach: | 0.25 |  |  | Cl=0 at alpha= | -3.1231 | deg
|  |  |  | @ Cl=0.1, Cd= | 0.0055844
|  |  |  | @ Cl=0.4, Cd= | 0.0054757
|  |  |  | @ Cl=0.6, Cd= | 0.0058008
alpha (deg) | Cl | Cd | Cm | Cl/Cd
-15.5 | -1.2257 | 0.01543 | -0.1307 | -79.4362
-15 | -1.2032 | 0.01461 | -0.1243 | -82.3546
-14.5 | -1.1765 | 0.01385 | -0.1181 | -84.9458
-14 | -1.151 | 0.01307 | -0.1114 | -88.0643
-13.5 | -1.1217 | 0.01244 | -0.1051 | -90.1688
-13 | -1.0795 | 0.01183 | -0.1011 | -91.2511
-12.5 | -1.033 | 0.01131 | -0.0978 | -91.3351
-12 | -0.9848 | 0.01077 | -0.0947 | -91.4392
-11.5 | -0.9361 | 0.01026 | -0.0918 | -91.2378
-11 | -0.8838 | 0.00981 | -0.0896 | -90.0917
-10.5 | -0.8305 | 0.00944 | -0.0875 | -87.9767
-10 | -0.7775 | 0.009 | -0.0855 | -86.3889
-9.5 | -0.7229 | 0.00864 | -0.0838 | -83.669
-9 | -0.6676 | 0.00833 | -0.0823 | -80.1441
-8.5 | -0.6121 | 0.00798 | -0.0809 | -76.7043
-8 | -0.5558 | 0.00774 | -0.0796 | -71.8088
-7.5 | -0.5004 | 0.00746 | -0.0783 | -67.0777
-7 | -0.4432 | 0.00722 | -0.0773 | -61.385
-6.5 | -0.3865 | 0.007 | -0.0763 | -55.2143
-6 | -0.3296 | 0.00677 | -0.0754 | -48.6854
-5.5 | -0.2724 | 0.00656 | -0.0746 | -41.5244
-5 | -0.2156 | 0.00638 | -0.0737 | -33.7931
-4.5 | -0.1583 | 0.00621 | -0.073 | -25.4911
-4 | -0.1005 | 0.00606 | -0.0724 | -16.5842
-3.5 | -0.0435 | 0.00592 | -0.0717 | -7.348
-3 | 0.0142 | 0.00578 | -0.0712 | 2.4567
-2.5 | 0.0713 | 0.00563 | -0.0706 | 12.6643
-2 | 0.128 | 0.00554 | -0.0699 | 23.1047
-1.5 | 0.1844 | 0.00545 | -0.0692 | 33.8349
-1 | 0.2404 | 0.00539 | -0.0685 | 44.6011
-0.5 | 0.2952 | 0.00538 | -0.0675 | 54.8699
0 | 0.3493 | 0.00541 | -0.0665 | 64.5656
0.5 | 0.4033 | 0.00548 | -0.0654 | 73.5949
1 | 0.4575 | 0.00553 | -0.0643 | 82.7306
1.5 | 0.5119 | 0.00559 | -0.0633 | 91.5742
2 | 0.5652 | 0.0057 | -0.0621 | 99.1579
2.5 | 0.617 | 0.00585 | -0.0606 | 105.4701
3 | 0.6699 | 0.00595 | -0.0594 | 112.5882
3.5 | 0.7214 | 0.00611 | -0.0578 | 118.0687
4 | 0.7713 | 0.00625 | -0.056 | 123.408
4.5 | 0.8128 | 0.0061 | -0.0524 | 133.2459
5 | 0.8535 | 0.00618 | -0.0486 | 138.1068
5.5 | 0.8967 | 0.00638 | -0.0453 | 140.5486
6 | 0.9295 | 0.00655 | -0.0398 | 141.9084
6.5 | 0.9658 | 0.00673 | -0.035 | 143.5067
7 | 1.0782 | 0.00744 | -0.0471 | 144.9194
7.5 | 1.1558 | 0.008 | -0.0515 | 144.475
8 | 1.2039 | 0.00858 | -0.0496 | 140.3147
8.5 | 1.2672 | 0.00919 | -0.051 | 137.889
9 | 1.315 | 0.00979 | -0.0493 | 134.3207
9.5 | 1.3429 | 0.01042 | -0.0437 | 128.8772
10 | 1.3765 | 0.01117 | -0.0395 | 123.2319
10.5 | 1.4102 | 0.01208 | -0.0356 | 116.7384
11 | 1.4443 | 0.0131 | -0.0321 | 110.2519
11.5 | 1.478 | 0.01425 | -0.0289 | 103.7193
12 | 1.5121 | 0.01549 | -0.026 | 97.6178
12.5 | 1.5446 | 0.01689 | -0.0231 | 91.4506
13 | 1.575 | 0.0185 | -0.0202 | 85.1351
13.5 | 1.6049 | 0.0202 | -0.0175 | 79.4505
14 | 1.6332 | 0.02208 | -0.0148 | 73.9674
14.5 | 1.6563 | 0.02437 | -0.012 | 67.9647
15 | 1.681 | 0.02668 | -0.0096 | 63.006
15.5 | 1.7006 | 0.02946 | -0.0072 | 57.7257
16 | 1.7173 | 0.03259 | -0.0049 | 52.6941
16.5 | 1.7341 | 0.03587 | -0.0029 | 48.344
17 | 1.7462 | 0.03963 | -0.0011 | 44.0626
17.5 | 1.7583 | 0.0436 | 0.0004 | 40.328
18 | 1.7615 | 0.04845 | 0.0016 | 36.3571
18.5 | 1.7682 | 0.05318 | 0.0025 | 33.2493
19 | 1.7677 | 0.05872 | 0.0031 | 30.1039
19.5 | 1.7619 | 0.06499 | 0.0031 | 27.1103
20 | 1.7566 | 0.07138 | 0.0028 | 24.6091

## 103. Re 8M Mach 0.50 (1)
BIGFOIL.COM POLAR EXPORT
GA 30-416
GA 30-416 |  |  |  | Cl Max: | 1.647 | at alpha= | 10.5 | deg
JavaFoil+Calcfoil stall+Eppler ext transition |  |  |  | L/D Max: | 121.914 | at alpha= | 6 | deg
Re: | 8000000 |  |  | Cd Min: | 0.00662 | at alpha= | -3.5 | deg
Mach: | 0.5 |  |  | Cl=0 at alpha= | -2.9792 | deg
|  |  |  | @ Cl=0.1, Cd= | 0.0067546
|  |  |  | @ Cl=0.4, Cd= | 0.0068693
|  |  |  | @ Cl=0.6, Cd= | 0.0072967
alpha (deg) | Cl | Cd | Cm | Cl/Cd
-20 | -0.99 | 0.16078 | -0.03 | -6.155
-19.5 | -0.964 | 0.14781 | -0.031 | -6.52
-19 | -0.935 | 0.14117 | -0.031 | -6.624
-18.5 | -0.904 | 0.13743 | -0.031 | -6.581
-18 | -0.874 | 0.13289 | -0.031 | -6.574
-17.5 | -0.845 | 0.12926 | -0.031 | -6.534
-17 | -0.814 | 0.12417 | -0.031 | -6.557
-16.5 | -0.784 | 0.11996 | -0.03 | -6.538
-16 | -0.756 | 0.11637 | -0.031 | -6.495
-15.5 | -0.73 | 0.12049 | -0.032 | -6.055
-15 | -0.702 | 0.11233 | -0.033 | -6.248
-14.5 | -0.672 | 0.10763 | -0.033 | -6.246
-14 | -0.642 | 0.10407 | -0.032 | -6.173
-13.5 | -0.613 | 0.10006 | -0.032 | -6.123
-13 | -0.583 | 0.09501 | -0.032 | -6.132
-12.5 | -0.553 | 0.09153 | -0.031 | -6.041
-12 | -0.524 | 0.08521 | -0.031 | -6.151
-11.5 | -0.497 | 0.08298 | -0.033 | -5.993
-11 | -0.468 | 0.07638 | -0.034 | -6.131
-10.5 | -0.438 | 0.07271 | -0.033 | -6.024
-10 | -0.411 | 0.06538 | -0.035 | -6.28
-9.5 | -0.388 | 0.05521 | -0.041 | -7.033
-9 | -0.596 | 0.02577 | -0.053 | -23.115
-8.5 | -0.653 | 0.01218 | -0.061 | -53.661
-8 | -0.635 | 0.00986 | -0.062 | -64.445
-7.5 | -0.592 | 0.00903 | -0.063 | -65.555
-7 | -0.54 | 0.00863 | -0.064 | -62.507
-6.5 | -0.481 | 0.00812 | -0.065 | -59.245
-6 | -0.418 | 0.00763 | -0.066 | -54.809
-5.5 | -0.352 | 0.00725 | -0.066 | -48.563
-5 | -0.284 | 0.00684 | -0.067 | -41.568
-4.5 | -0.215 | 0.00718 | -0.068 | -29.965
-4 | -0.145 | 0.00674 | -0.069 | -21.499
-3.5 | -0.074 | 0.00662 | -0.069 | -11.187
-3 | -0.003 | 0.00701 | -0.07 | -0.379
-2.5 | 0.069 | 0.00669 | -0.071 | 10.322
-2 | 0.141 | 0.00684 | -0.072 | 20.626
-1.5 | 0.213 | 0.00676 | -0.073 | 31.552
-1 | 0.285 | 0.00687 | -0.073 | 41.495
-0.5 | 0.357 | 0.00664 | -0.074 | 53.786
0 | 0.432 | 0.00704 | -0.075 | 61.361
0.5 | 0.504 | 0.00719 | -0.076 | 70.084
1 | 0.576 | 0.00735 | -0.077 | 78.38
1.5 | 0.648 | 0.00719 | -0.077 | 90.118
2 | 0.72 | 0.00781 | -0.078 | 92.12
2.5 | 0.791 | 0.0081 | -0.079 | 97.618
3 | 0.862 | 0.00843 | -0.08 | 102.231
3.5 | 0.933 | 0.00877 | -0.081 | 106.348
4 | 1.003 | 0.0086 | -0.081 | 116.702
4.5 | 1.073 | 0.00896 | -0.082 | 119.796
5 | 1.142 | 0.0095 | -0.083 | 120.23
5.5 | 1.21 | 0.01016 | -0.084 | 119.127
6 | 1.277 | 0.01047 | -0.085 | 121.914
6.5 | 1.343 | 0.01128 | -0.085 | 119.065
7 | 1.406 | 0.01198 | -0.086 | 117.327
7.5 | 1.467 | 0.01277 | -0.087 | 114.88
8 | 1.492 | 0.01491 | -0.086 | 100.047
8.5 | 1.54 | 0.01623 | -0.086 | 94.846
9 | 1.583 | 0.01777 | -0.086 | 89.043
9.5 | 1.615 | 0.01952 | -0.087 | 82.743
10 | 1.64 | 0.02151 | -0.087 | 76.214
10.5 | 1.647 | 0.02403 | -0.087 | 68.537
11 | 1.63 | 0.02712 | -0.087 | 60.096
11.5 | 1.573 | 0.03158 | -0.087 | 49.79
12 | 1.393 | 0.03881 | -0.086 | 35.883
12.5 | 1.011 | 0.04993 | -0.084 | 20.254
13 | 1.016 | 0.06446 | -0.081 | 15.759
13.5 | 1.042 | 0.06668 | -0.081 | 15.62
14 | 1.065 | 0.07374 | -0.081 | 14.439
14.5 | 1.084 | 0.08332 | -0.079 | 13.01
15 | 1.081 | 0.10887 | -0.073 | 9.927
15.5 | 1.145 | 0.08249 | -0.081 | 13.883

## 104. Re 8M Mach 0.50 (2)
BIGFOIL.COM POLAR EXPORT
GA 30-416
GA 30-416 |  |  |  | Cl Max: | 1.6679 | at alpha= | 15 | deg
XFOIL ncrit=9 |  |  |  | L/D Max: | 128.847 | at alpha= | 5 | deg
Re: | 8000000 |  |  | Cd Min: | 0.15218 | at alpha= | 20 | deg
Mach: | 0.5 |  |  | Cl=0 at alpha= | -3.1265 | deg
|  |  |  | @ Cl=0.1, Cd= | 0.0059105
|  |  |  | @ Cl=0.4, Cd= | 0.0057465
|  |  |  | @ Cl=0.6, Cd= | 0.0060125
alpha (deg) | Cl | Cd | Cm | Cl/Cd
-15 | -0.5661 | 0.10363 | -0.095 | -5.4627
-14.5 | -0.5895 | 0.09253 | -0.1033 | -6.3709
-14 | -0.6127 | 0.0807 | -0.1142 | -7.5923
-13.5 | -0.6352 | 0.06901 | -0.126 | -9.2045
-13 | -0.6637 | 0.05775 | -0.1367 | -11.4926
-12.5 | -0.6872 | 0.047 | -0.1468 | -14.6213
-12 | -0.7104 | 0.03639 | -0.1563 | -19.5218
-11.5 | -0.7378 | 0.0253 | -0.1671 | -29.1621
-11 | -0.7704 | 0.01959 | -0.1641 | -39.3262
-10.5 | -0.8048 | 0.01594 | -0.1533 | -50.4893
-10 | -0.8277 | 0.01338 | -0.1389 | -61.861
-9.5 | -0.819 | 0.01152 | -0.1264 | -71.0938
-9 | -0.7734 | 0.01028 | -0.1183 | -75.2335
-8.5 | -0.7139 | 0.0095 | -0.1123 | -75.1474
-8 | -0.6491 | 0.00896 | -0.1075 | -72.4442
-7.5 | -0.5835 | 0.00847 | -0.1033 | -68.8902
-7 | -0.5171 | 0.00809 | -0.0997 | -63.9184
-6.5 | -0.4504 | 0.00774 | -0.0964 | -58.1912
-6 | -0.3824 | 0.00743 | -0.0938 | -51.467
-5.5 | -0.3158 | 0.00715 | -0.0913 | -44.1678
-5 | -0.2486 | 0.00689 | -0.0892 | -36.0813
-4.5 | -0.1822 | 0.00664 | -0.0872 | -27.4398
-4 | -0.116 | 0.00645 | -0.0855 | -17.9845
-3.5 | -0.0493 | 0.00624 | -0.084 | -7.9006
-3 | 0.0167 | 0.00609 | -0.0826 | 2.7422
-2.5 | 0.0817 | 0.00595 | -0.0811 | 13.7311
-2 | 0.1465 | 0.00581 | -0.0798 | 25.2151
-1.5 | 0.2098 | 0.00572 | -0.0782 | 36.6783
-1 | 0.2722 | 0.00568 | -0.0766 | 47.9225
-0.5 | 0.3329 | 0.00571 | -0.0748 | 58.3012
0 | 0.3936 | 0.00574 | -0.0729 | 68.5714
0.5 | 0.4531 | 0.0058 | -0.0709 | 78.1207
1 | 0.5125 | 0.00587 | -0.0688 | 87.3083
1.5 | 0.5721 | 0.00594 | -0.0667 | 96.3131
2 | 0.6298 | 0.00609 | -0.0643 | 103.4154
2.5 | 0.6836 | 0.00627 | -0.061 | 109.0271
3 | 0.737 | 0.00645 | -0.0577 | 114.2636
3.5 | 0.7877 | 0.00662 | -0.0536 | 118.9879
4 | 0.8284 | 0.00679 | -0.0476 | 122.0029
4.5 | 0.8686 | 0.00702 | -0.0415 | 123.7322
5 | 0.8942 | 0.00694 | -0.0326 | 128.8473
5.5 | 0.9298 | 0.00729 | -0.0258 | 127.5446
6 | 0.9538 | 0.00766 | -0.0168 | 124.517
6.5 | 1.1142 | 0.00866 | -0.0353 | 128.6605
7 | 1.2031 | 0.00965 | -0.0392 | 124.6736
7.5 | 1.2627 | 0.01086 | -0.0378 | 116.2707
8 | 1.3029 | 0.01207 | -0.0328 | 107.9453
8.5 | 1.3417 | 0.01347 | -0.0278 | 99.6065
9 | 1.3813 | 0.01506 | -0.0233 | 91.7198
9.5 | 1.4159 | 0.01702 | -0.0186 | 83.1904
10 | 1.4507 | 0.01913 | -0.0142 | 75.8338
10.5 | 1.483 | 0.02151 | -0.0098 | 68.9447
11 | 1.5144 | 0.02409 | -0.0056 | 62.8643
11.5 | 1.5456 | 0.02684 | -0.0016 | 57.5857
12 | 1.5734 | 0.03 | 0.0022 | 52.4467
12.5 | 1.5984 | 0.03348 | 0.0058 | 47.7419
13 | 1.6216 | 0.03727 | 0.0091 | 43.5095
13.5 | 1.6395 | 0.04158 | 0.0122 | 39.43
14 | 1.6542 | 0.04629 | 0.015 | 35.7356
14.5 | 1.6614 | 0.05172 | 0.0173 | 32.123
15 | 1.6679 | 0.05742 | 0.0191 | 29.0474
15.5 | 1.6637 | 0.06415 | 0.0202 | 25.9345
16 | 1.657 | 0.07133 | 0.0206 | 23.2301
16.5 | 1.6407 | 0.07955 | 0.02 | 20.6248
17 | 1.6206 | 0.08831 | 0.0186 | 18.3513
17.5 | 1.5976 | 0.09764 | 0.0164 | 16.3621
18 | 1.5702 | 0.1076 | 0.0131 | 14.5929
18.5 | 1.5369 | 0.11853 | 0.0085 | 12.9663
19 | 1.5057 | 0.12957 | 0.0032 | 11.6207
19.5 | 1.4789 | 0.14058 | -0.0026 | 10.52
20 | 1.4494 | 0.15218 | -0.0096 | 9.5242

## 105. Re 10M Mach 0.00 (1)
BIGFOIL.COM POLAR EXPORT
GA 30-416
GA 30-416 |  |  |  | Cl Max: | 1.931 | at alpha= | 17.5 | deg
JavaFoil+Calcfoil stall+Eppler ext transition |  |  |  | L/D Max: | 139.583 | at alpha= | 7.5 | deg
Re: | 10000000 |  |  | Cd Min: | 0.00611 | at alpha= | -1.5 | deg
Mach: | 0 |  |  | Cl=0 at alpha= | -2.9839 | deg
|  |  |  | @ Cl=0.1, Cd= | 0.006299
|  |  |  | @ Cl=0.4, Cd= | 0.0064265
|  |  |  | @ Cl=0.6, Cd= | 0.0065236
alpha (deg) | Cl | Cd | Cm | Cl/Cd
-19.5 | -0.995 | 0.10851 | -0.03 | -9.174
-19 | -1.005 | 0.1013 | -0.031 | -9.923
-18.5 | -1.014 | 0.09399 | -0.032 | -10.785
-18 | -1.023 | 0.0847 | -0.033 | -12.077
-17.5 | -1.028 | 0.07755 | -0.034 | -13.259
-17 | -1.033 | 0.06937 | -0.035 | -14.897
-16.5 | -1.036 | 0.0619 | -0.036 | -16.736
-16 | -1.036 | 0.05474 | -0.037 | -18.932
-15.5 | -1.041 | 0.04494 | -0.039 | -23.156
-15 | -1.038 | 0.03831 | -0.04 | -27.093
-14.5 | -1.054 | 0.02555 | -0.043 | -41.268
-14 | -1.052 | 0.02008 | -0.044 | -52.38
-13.5 | -1.043 | 0.01627 | -0.046 | -64.097
-13 | -1.027 | 0.01393 | -0.047 | -73.758
-12.5 | -1.008 | 0.0121 | -0.048 | -83.307
-12 | -0.981 | 0.01067 | -0.049 | -91.981
-11.5 | -0.942 | 0.01008 | -0.05 | -93.448
-11 | -0.9 | 0.00953 | -0.05 | -94.491
-10.5 | -0.856 | 0.00905 | -0.051 | -94.599
-10 | -0.809 | 0.00864 | -0.052 | -93.656
-9.5 | -0.76 | 0.00822 | -0.052 | -92.412
-9 | -0.709 | 0.00794 | -0.053 | -89.305
-8.5 | -0.656 | 0.00761 | -0.054 | -86.162
-8 | -0.601 | 0.00746 | -0.054 | -80.574
-7.5 | -0.545 | 0.0072 | -0.055 | -75.736
-7 | -0.488 | 0.00699 | -0.056 | -69.807
-6.5 | -0.429 | 0.00668 | -0.056 | -64.253
-6 | -0.37 | 0.00651 | -0.057 | -56.796
-5.5 | -0.31 | 0.00666 | -0.058 | -46.516
-5 | -0.249 | 0.00633 | -0.058 | -39.359
-4.5 | -0.188 | 0.00648 | -0.059 | -28.998
-4 | -0.126 | 0.00651 | -0.06 | -19.407
-3.5 | -0.064 | 0.00649 | -0.06 | -9.93
-3 | -0.002 | 0.00656 | -0.061 | -0.352
-2.5 | 0.06 | 0.00637 | -0.062 | 9.41
-2 | 0.122 | 0.00626 | -0.062 | 19.551
-1.5 | 0.185 | 0.00611 | -0.063 | 30.27
-1 | 0.247 | 0.00631 | -0.064 | 39.217
-0.5 | 0.31 | 0.00639 | -0.064 | 48.447
0 | 0.374 | 0.00641 | -0.065 | 58.442
0.5 | 0.437 | 0.00645 | -0.066 | 67.746
1 | 0.5 | 0.00632 | -0.066 | 79.027
1.5 | 0.562 | 0.00645 | -0.067 | 87.095
2 | 0.624 | 0.00657 | -0.068 | 95.027
2.5 | 0.687 | 0.00671 | -0.068 | 102.269
3 | 0.749 | 0.00689 | -0.069 | 108.704
3.5 | 0.811 | 0.00745 | -0.07 | 108.802
4 | 0.872 | 0.00729 | -0.071 | 119.606
4.5 | 0.933 | 0.00748 | -0.071 | 124.789
5 | 0.995 | 0.00779 | -0.072 | 127.692
5.5 | 1.055 | 0.00819 | -0.073 | 128.784
6 | 1.115 | 0.00865 | -0.073 | 128.915
6.5 | 1.175 | 0.0088 | -0.074 | 133.537
7 | 1.234 | 0.00888 | -0.075 | 138.939
7.5 | 1.292 | 0.00926 | -0.075 | 139.583
8 | 1.35 | 0.00973 | -0.076 | 138.693
8.5 | 1.406 | 0.01022 | -0.077 | 137.664
9 | 1.462 | 0.01063 | -0.077 | 137.567
9.5 | 1.516 | 0.01137 | -0.078 | 133.324
10 | 1.568 | 0.01179 | -0.079 | 133.074
10.5 | 1.619 | 0.01233 | -0.079 | 131.29
11 | 1.667 | 0.01301 | -0.08 | 128.193
11.5 | 1.714 | 0.01377 | -0.08 | 124.522
12 | 1.723 | 0.01552 | -0.079 | 110.983
12.5 | 1.758 | 0.01654 | -0.08 | 106.314
13 | 1.791 | 0.01756 | -0.08 | 101.958
13.5 | 1.82 | 0.01888 | -0.08 | 96.405
14 | 1.845 | 0.02028 | -0.081 | 90.977
14.5 | 1.867 | 0.02183 | -0.081 | 85.519
15 | 1.885 | 0.02347 | -0.081 | 80.329
15.5 | 1.901 | 0.02521 | -0.081 | 75.405
16 | 1.913 | 0.02707 | -0.082 | 70.668
16.5 | 1.922 | 0.02897 | -0.082 | 66.358
17 | 1.928 | 0.03108 | -0.082 | 62.046
17.5 | 1.931 | 0.03333 | -0.082 | 57.922
18 | 1.929 | 0.036 | -0.083 | 53.592
18.5 | 1.925 | 0.03873 | -0.083 | 49.697
19 | 1.917 | 0.04177 | -0.083 | 45.883
19.5 | 1.906 | 0.04516 | -0.083 | 42.198
20 | 1.893 | 0.04852 | -0.083 | 39.008

## 106. Re 10M Mach 0.00 (2)
BIGFOIL.COM POLAR EXPORT
GA 30-416
GA 30-416 |  |  |  | Cl Max: | 1.8451 | at alpha= | 20 | deg
XFOIL ncrit=9 |  |  |  | L/D Max: | 149.492 | at alpha= | 7.5 | deg
Re: | 10000000 |  |  | Cd Min: | 0.04825 | at alpha= | 20 | deg
Mach: | 0 |  |  | Cl=0 at alpha= | -3.1148 | deg
|  |  |  | @ Cl=0.1, Cd= | 0.0054167
|  |  |  | @ Cl=0.4, Cd= | 0.0053705
|  |  |  | @ Cl=0.6, Cd= | 0.0057049
alpha (deg) | Cl | Cd | Cm | Cl/Cd
-16.5 | -1.2918 | 0.01352 | -0.1094 | -95.5473
-16 | -1.2717 | 0.01309 | -0.1032 | -97.1505
-15.5 | -1.2475 | 0.01257 | -0.0976 | -99.2442
-15 | -1.2172 | 0.0121 | -0.093 | -100.595
-14.5 | -1.1785 | 0.01156 | -0.0901 | -101.9464
-14 | -1.1362 | 0.01111 | -0.0877 | -102.2682
-13.5 | -1.0913 | 0.01071 | -0.0857 | -101.8954
-13 | -1.045 | 0.01032 | -0.0839 | -101.2597
-12.5 | -0.9984 | 0.00986 | -0.0821 | -101.2576
-12 | -0.9505 | 0.00949 | -0.0806 | -100.1581
-11.5 | -0.9002 | 0.00915 | -0.0794 | -98.3825
-11 | -0.8496 | 0.00884 | -0.0782 | -96.1086
-10.5 | -0.799 | 0.0085 | -0.0771 | -94
-10 | -0.747 | 0.00819 | -0.0762 | -91.2088
-9.5 | -0.6945 | 0.00796 | -0.0753 | -87.2487
-9 | -0.6417 | 0.00765 | -0.0745 | -83.8824
-8.5 | -0.5887 | 0.00743 | -0.0737 | -79.2328
-8 | -0.5354 | 0.00721 | -0.073 | -74.258
-7.5 | -0.4812 | 0.00698 | -0.0724 | -68.9398
-7 | -0.4274 | 0.00679 | -0.0718 | -62.9455
-6.5 | -0.3725 | 0.00659 | -0.0713 | -56.525
-6 | -0.318 | 0.00641 | -0.0707 | -49.61
-5 | -0.2085 | 0.00608 | -0.0697 | -34.2928
-4.5 | -0.1532 | 0.00593 | -0.0693 | -25.8347
-4 | -0.0982 | 0.00582 | -0.0689 | -16.8729
-3.5 | -0.0426 | 0.00568 | -0.0686 | -7.5
-3 | 0.0127 | 0.00556 | -0.0682 | 2.2842
-2.5 | 0.0676 | 0.00547 | -0.0677 | 12.3583
-2 | 0.1223 | 0.00538 | -0.0672 | 22.7323
-1.5 | 0.1763 | 0.0053 | -0.0666 | 33.2642
-1 | 0.2302 | 0.00527 | -0.066 | 43.6812
-0.5 | 0.2829 | 0.00531 | -0.0651 | 53.2768
0 | 0.336 | 0.00532 | -0.0644 | 63.1579
0.5 | 0.3889 | 0.00536 | -0.0636 | 72.556
1 | 0.4417 | 0.00541 | -0.0628 | 81.6451
1.5 | 0.4946 | 0.00546 | -0.062 | 90.5861
2 | 0.5454 | 0.00561 | -0.0609 | 97.2193
2.5 | 0.5975 | 0.0057 | -0.06 | 104.8246
3 | 0.649 | 0.0058 | -0.059 | 111.8966
3.5 | 0.7003 | 0.00592 | -0.058 | 118.2939
4 | 0.7511 | 0.00605 | -0.0569 | 124.1488
4.5 | 0.7978 | 0.00615 | -0.0551 | 129.7236
5 | 0.8372 | 0.0061 | -0.0517 | 137.2459
5.5 | 0.8798 | 0.0062 | -0.049 | 141.9032
6 | 0.9238 | 0.00638 | -0.0465 | 144.7962
6.5 | 0.964 | 0.0066 | -0.0433 | 146.0606
7 | 0.9916 | 0.00672 | -0.0373 | 147.5595
7.5 | 1.0898 | 0.00729 | -0.0473 | 149.4925
8 | 1.1701 | 0.00783 | -0.0533 | 149.4381
8.5 | 1.2178 | 0.0083 | -0.052 | 146.7229
9 | 1.2785 | 0.0088 | -0.0538 | 145.2841
9.5 | 1.3347 | 0.00939 | -0.0547 | 142.1406
10 | 1.3686 | 0.00986 | -0.0509 | 138.8032
10.5 | 1.3984 | 0.0104 | -0.0464 | 134.4615
11 | 1.4318 | 0.01104 | -0.0429 | 129.692
11.5 | 1.4653 | 0.01178 | -0.0398 | 124.3888
12 | 1.499 | 0.01259 | -0.0369 | 119.0627
12.5 | 1.5338 | 0.01343 | -0.0344 | 114.207
13 | 1.5662 | 0.01444 | -0.0319 | 108.4626
13.5 | 1.597 | 0.01561 | -0.0293 | 102.3062
14 | 1.6277 | 0.01684 | -0.027 | 96.6568
14.5 | 1.6559 | 0.01828 | -0.0246 | 90.5853
15 | 1.6842 | 0.01977 | -0.0225 | 85.1897
15.5 | 1.7086 | 0.02155 | -0.0202 | 79.2854
16 | 1.732 | 0.02347 | -0.018 | 73.7963
16.5 | 1.7528 | 0.02565 | -0.0159 | 68.3353
17 | 1.7713 | 0.02809 | -0.0139 | 63.058
17.5 | 1.7894 | 0.03068 | -0.0121 | 58.3246
18 | 1.8016 | 0.03387 | -0.0103 | 53.1916
18.5 | 1.8165 | 0.03692 | -0.0089 | 49.201
19 | 1.828 | 0.04041 | -0.0077 | 45.2363
19.5 | 1.8372 | 0.04421 | -0.0067 | 41.5562
20 | 1.8451 | 0.04825 | -0.0059 | 38.2404

## 107. Re 10M Mach 0.10 (1)
BIGFOIL.COM POLAR EXPORT
GA 30-416
GA 30-416 |  |  |  | Cl Max: | 1.915 | at alpha= | 17 | deg
JavaFoil+Calcfoil stall+Eppler ext transition |  |  |  | L/D Max: | 138.922 | at alpha= | 7 | deg
Re: | 10000000 |  |  | Cd Min: | 0.00615 | at alpha= | -1.5 | deg
Mach: | 0.1 |  |  | Cl=0 at alpha= | -2.9839 | deg
|  |  |  | @ Cl=0.1, Cd= | 0.0063522
|  |  |  | @ Cl=0.4, Cd= | 0.0064652
|  |  |  | @ Cl=0.6, Cd= | 0.0065352
alpha (deg) | Cl | Cd | Cm | Cl/Cd
-19 | -0.967 | 0.10666 | -0.03 | -9.064
-18.5 | -0.979 | 0.09877 | -0.031 | -9.911
-18 | -0.991 | 0.08958 | -0.032 | -11.057
-17.5 | -0.999 | 0.08187 | -0.033 | -12.204
-17 | -1.007 | 0.07374 | -0.034 | -13.651
-16.5 | -1.012 | 0.06625 | -0.035 | -15.269
-16 | -1.015 | 0.05862 | -0.037 | -17.31
-15.5 | -1.022 | 0.04809 | -0.038 | -21.244
-15 | -1.02 | 0.04146 | -0.04 | -24.616
-14.5 | -1.022 | 0.0335 | -0.041 | -30.494
-14 | -1.037 | 0.02216 | -0.044 | -46.796
-13.5 | -1.031 | 0.0177 | -0.045 | -58.288
-13 | -1.021 | 0.01447 | -0.047 | -70.535
-12.5 | -1.002 | 0.01256 | -0.048 | -79.787
-12 | -0.98 | 0.01083 | -0.049 | -90.529
-11.5 | -0.942 | 0.01025 | -0.05 | -91.967
-11 | -0.901 | 0.00964 | -0.051 | -93.459
-10.5 | -0.857 | 0.00919 | -0.051 | -93.28
-10 | -0.811 | 0.00876 | -0.052 | -92.596
-9.5 | -0.762 | 0.00832 | -0.052 | -91.576
-9 | -0.711 | 0.00803 | -0.053 | -88.538
-8.5 | -0.658 | 0.00761 | -0.054 | -86.498
-8 | -0.603 | 0.00746 | -0.054 | -80.874
-7.5 | -0.547 | 0.00724 | -0.055 | -75.551
-7 | -0.49 | 0.00699 | -0.056 | -70.104
-6.5 | -0.431 | 0.00676 | -0.056 | -63.773
-6 | -0.372 | 0.00652 | -0.057 | -57.042
-5.5 | -0.311 | 0.00669 | -0.058 | -46.529
-5 | -0.25 | 0.00636 | -0.058 | -39.349
-4.5 | -0.189 | 0.00652 | -0.059 | -28.962
-4 | -0.127 | 0.0065 | -0.06 | -19.517
-3.5 | -0.065 | 0.00625 | -0.061 | -10.368
-3 | -0.002 | 0.00639 | -0.061 | -0.363
-2.5 | 0.06 | 0.00653 | -0.062 | 9.23
-2 | 0.123 | 0.00625 | -0.063 | 19.674
-1.5 | 0.186 | 0.00615 | -0.063 | 30.229
-1 | 0.249 | 0.00634 | -0.064 | 39.18
-0.5 | 0.311 | 0.00638 | -0.065 | 48.754
0 | 0.376 | 0.00645 | -0.065 | 58.314
0.5 | 0.439 | 0.00649 | -0.066 | 67.638
1 | 0.502 | 0.00636 | -0.067 | 78.927
1.5 | 0.565 | 0.00649 | -0.067 | 87.005
2 | 0.627 | 0.00657 | -0.068 | 95.495
2.5 | 0.69 | 0.00676 | -0.069 | 102.054
3 | 0.752 | 0.0069 | -0.07 | 109.01
3.5 | 0.815 | 0.00745 | -0.07 | 109.285
4 | 0.876 | 0.00735 | -0.071 | 119.281
4.5 | 0.938 | 0.00753 | -0.072 | 124.579
5 | 0.999 | 0.00785 | -0.072 | 127.289
5.5 | 1.06 | 0.00826 | -0.073 | 128.311
6 | 1.121 | 0.00866 | -0.074 | 129.428
6.5 | 1.181 | 0.00889 | -0.074 | 132.878
7 | 1.24 | 0.00892 | -0.075 | 138.922
7.5 | 1.298 | 0.00936 | -0.076 | 138.706
8 | 1.356 | 0.00981 | -0.076 | 138.185
8.5 | 1.413 | 0.0103 | -0.077 | 137.173
9 | 1.468 | 0.01075 | -0.078 | 136.615
9.5 | 1.522 | 0.01149 | -0.078 | 132.463
10 | 1.575 | 0.0119 | -0.079 | 132.313
10.5 | 1.625 | 0.0125 | -0.08 | 129.966
11 | 1.673 | 0.01312 | -0.08 | 127.549
11.5 | 1.72 | 0.01391 | -0.081 | 123.657
12 | 1.726 | 0.01582 | -0.08 | 109.086
12.5 | 1.761 | 0.01687 | -0.08 | 104.349
13 | 1.793 | 0.01796 | -0.08 | 99.805
13.5 | 1.821 | 0.01933 | -0.081 | 94.217
14 | 1.845 | 0.02082 | -0.081 | 88.585
14.5 | 1.865 | 0.02236 | -0.081 | 83.417
15 | 1.882 | 0.02405 | -0.081 | 78.236
15.5 | 1.896 | 0.02585 | -0.082 | 73.331
16 | 1.906 | 0.02782 | -0.082 | 68.505
16.5 | 1.912 | 0.02983 | -0.082 | 64.112
17 | 1.915 | 0.03198 | -0.082 | 59.891
17.5 | 1.914 | 0.03461 | -0.083 | 55.309
18 | 1.91 | 0.03722 | -0.083 | 51.321
18.5 | 1.902 | 0.04016 | -0.083 | 47.373
19 | 1.891 | 0.04344 | -0.083 | 43.522
19.5 | 1.875 | 0.04707 | -0.083 | 39.841
20 | 1.857 | 0.0512 | -0.083 | 36.272

## 108. Re 10M Mach 0.10 (2)
BIGFOIL.COM POLAR EXPORT
GA 30-416
GA 30-416 |  |  |  | Cl Max: | 1.8386 | at alpha= | 20 | deg
XFOIL ncrit=9 |  |  |  | L/D Max: | 148.987 | at alpha= | 8 | deg
Re: | 10000000 |  |  | Cd Min: | 0.05105 | at alpha= | 20 | deg
Mach: | 0.1 |  |  | Cl=0 at alpha= | -3.1158 | deg
|  |  |  | @ Cl=0.1, Cd= | 0.0054219
|  |  |  | @ Cl=0.4, Cd= | 0.0053785
|  |  |  | @ Cl=0.6, Cd= | 0.0057188
alpha (deg) | Cl | Cd | Cm | Cl/Cd
-20 | -1.6132 | 0.0255 | -0.1037 | -63.2627
-19.5 | -1.6021 | 0.02266 | -0.1021 | -70.7017
-19 | -1.584 | 0.02064 | -0.0998 | -76.7442
-18.5 | -1.5644 | 0.01898 | -0.0966 | -82.4236
-18 | -1.5275 | 0.01756 | -0.0957 | -86.9875
-17.5 | -1.4939 | 0.01629 | -0.0936 | -91.7066
-17 | -1.3908 | 0.01489 | -0.1045 | -93.405
-16.5 | -1.2904 | 0.01383 | -0.1147 | -93.3044
-16 | -1.2738 | 0.01338 | -0.1078 | -95.2018
-15.5 | -1.2477 | 0.01285 | -0.1024 | -97.0973
-15 | -1.2216 | 0.01239 | -0.0967 | -98.5956
-14.5 | -1.1845 | 0.01181 | -0.0932 | -100.2964
-14 | -1.1434 | 0.0113 | -0.0904 | -101.1858
-13.5 | -1.0989 | 0.01086 | -0.0881 | -101.1878
-13 | -1.0521 | 0.01047 | -0.0861 | -100.4871
-12.5 | -1.0051 | 0.01002 | -0.0842 | -100.3094
-12 | -0.9573 | 0.00961 | -0.0824 | -99.615
-11.5 | -0.9069 | 0.00924 | -0.081 | -98.1494
-11 | -0.8557 | 0.00894 | -0.0798 | -95.7159
-10.5 | -0.8046 | 0.00859 | -0.0785 | -93.6671
-10 | -0.7525 | 0.00826 | -0.0774 | -91.1017
-9.5 | -0.6995 | 0.00801 | -0.0765 | -87.3283
-9 | -0.6462 | 0.00771 | -0.0756 | -83.8132
-8.5 | -0.5929 | 0.00746 | -0.0747 | -79.4772
-8 | -0.539 | 0.00726 | -0.0739 | -74.2424
-7.5 | -0.4846 | 0.00701 | -0.0732 | -69.1298
-7 | -0.4302 | 0.00682 | -0.0725 | -63.0792
-6.5 | -0.375 | 0.00663 | -0.072 | -56.5611
-6 | -0.32 | 0.00643 | -0.0714 | -49.7667
-5.5 | -0.2652 | 0.00627 | -0.0708 | -42.2967
-5 | -0.2099 | 0.00609 | -0.0703 | -34.4663
-4.5 | -0.1542 | 0.00594 | -0.0699 | -25.9596
-4 | -0.0988 | 0.00583 | -0.0694 | -16.9468
-3.5 | -0.0428 | 0.0057 | -0.069 | -7.5088
-3 | 0.0129 | 0.00557 | -0.0686 | 2.316
-2.5 | 0.0681 | 0.00548 | -0.0681 | 12.427
-2 | 0.123 | 0.00538 | -0.0676 | 22.8625
-1.5 | 0.1774 | 0.00531 | -0.067 | 33.4087
-1 | 0.2316 | 0.00528 | -0.0663 | 43.8636
-0.5 | 0.2846 | 0.00532 | -0.0655 | 53.4962
0 | 0.3379 | 0.00533 | -0.0647 | 63.3959
0.5 | 0.391 | 0.00537 | -0.0639 | 72.8119
1 | 0.4442 | 0.00542 | -0.0631 | 81.9557
1.5 | 0.4973 | 0.00547 | -0.0623 | 90.9141
2 | 0.5483 | 0.00563 | -0.0611 | 97.389
2.5 | 0.6007 | 0.00572 | -0.0602 | 105.0175
3 | 0.6525 | 0.00581 | -0.0591 | 112.3064
3.5 | 0.7039 | 0.00594 | -0.0581 | 118.5017
4 | 0.7549 | 0.00607 | -0.0569 | 124.3657
4.5 | 0.8019 | 0.00618 | -0.055 | 129.7573
5 | 0.841 | 0.00612 | -0.0515 | 137.4183
5.5 | 0.8836 | 0.00622 | -0.0487 | 142.0579
6 | 0.9275 | 0.00641 | -0.0461 | 144.6958
6.5 | 0.9673 | 0.00663 | -0.0427 | 145.8974
7.5 | 1.0971 | 0.00737 | -0.0473 | 148.8602
8 | 1.177 | 0.0079 | -0.0531 | 148.9873
8.5 | 1.2238 | 0.00837 | -0.0515 | 146.2127
9 | 1.2852 | 0.00888 | -0.0532 | 144.7297
9.5 | 1.3412 | 0.0095 | -0.054 | 141.1789
10 | 1.3702 | 0.00998 | -0.0491 | 137.2946
10.5 | 1.402 | 0.01056 | -0.0449 | 132.7652
11 | 1.4361 | 0.01123 | -0.0415 | 127.8807
11.5 | 1.4699 | 0.01201 | -0.0384 | 122.3897
12 | 1.5033 | 0.01288 | -0.0354 | 116.7158
12.5 | 1.5378 | 0.0138 | -0.0328 | 111.4348
13 | 1.5705 | 0.01485 | -0.0303 | 105.7576
13.5 | 1.6004 | 0.01614 | -0.0276 | 99.1574
14 | 1.6306 | 0.01747 | -0.0252 | 93.3371
14.5 | 1.6592 | 0.01897 | -0.0229 | 87.4644
15 | 1.6862 | 0.02061 | -0.0206 | 81.8147
15.5 | 1.7109 | 0.02247 | -0.0183 | 76.1415
16 | 1.7324 | 0.0246 | -0.016 | 70.4228
16.5 | 1.7539 | 0.02685 | -0.0139 | 65.3222
17 | 1.7711 | 0.02949 | -0.0118 | 60.0576
17.5 | 1.79 | 0.03214 | -0.0101 | 55.6938
18 | 1.8011 | 0.03551 | -0.0083 | 50.7209
18.5 | 1.8164 | 0.03868 | -0.007 | 46.9597
19 | 1.8234 | 0.04273 | -0.0058 | 42.6726
19.5 | 1.831 | 0.04682 | -0.0048 | 39.1072
20 | 1.8386 | 0.05105 | -0.0041 | 36.0157

## 109. Re 10M Mach 0.25 (1)
BIGFOIL.COM POLAR EXPORT
GA 30-416
GA 30-416 |  |  |  | Cl Max: | 1.845 | at alpha= | 15 | deg
JavaFoil+Calcfoil stall+Eppler ext transition |  |  |  | L/D Max: | 136.167 | at alpha= | 7 | deg
Re: | 10000000 |  |  | Cd Min: | 0.00617 | at alpha= | -1.5 | deg
Mach: | 0.25 |  |  | Cl=0 at alpha= | -2.9844 | deg
|  |  |  | @ Cl=0.1, Cd= | 0.0065606
|  |  |  | @ Cl=0.4, Cd= | 0.0065103
|  |  |  | @ Cl=0.6, Cd= | 0.0067223
alpha (deg) | Cl | Cd | Cm | Cl/Cd
-17.5 | -0.763 | 0.11326 | -0.03 | -6.734
-17 | -0.793 | 0.10524 | -0.031 | -7.538
-16.5 | -0.823 | 0.09449 | -0.032 | -8.709
-16 | -0.846 | 0.08635 | -0.033 | -9.803
-15.5 | -0.87 | 0.07503 | -0.035 | -11.594
-15 | -0.89 | 0.06418 | -0.037 | -13.863
-14.5 | -0.906 | 0.05365 | -0.039 | -16.889
-14 | -0.916 | 0.04572 | -0.04 | -20.024
-13.5 | -0.924 | 0.03683 | -0.042 | -25.087
-13 | -0.939 | 0.02574 | -0.045 | -36.501
-12.5 | -0.952 | 0.01729 | -0.048 | -55.079
-12 | -0.945 | 0.01395 | -0.049 | -67.724
-11.5 | -0.925 | 0.01229 | -0.051 | -75.238
-11 | -0.9 | 0.01048 | -0.052 | -85.881
-10.5 | -0.861 | 0.00977 | -0.053 | -88.11
-10 | -0.818 | 0.00918 | -0.053 | -89.116
-9.5 | -0.771 | 0.00873 | -0.054 | -88.354
-9 | -0.722 | 0.00839 | -0.055 | -86.083
-8.5 | -0.67 | 0.00798 | -0.055 | -83.93
-8 | -0.615 | 0.00778 | -0.056 | -79.088
-7.5 | -0.559 | 0.00744 | -0.057 | -75.15
-7 | -0.501 | 0.00717 | -0.057 | -69.892
-6.5 | -0.442 | 0.00682 | -0.058 | -64.762
-6 | -0.381 | 0.00668 | -0.059 | -57.043
-5.5 | -0.319 | 0.00688 | -0.059 | -46.388
-5 | -0.257 | 0.00646 | -0.06 | -39.735
-4.5 | -0.194 | 0.00651 | -0.061 | -29.761
-4 | -0.13 | 0.0066 | -0.061 | -19.739
-3.5 | -0.066 | 0.00652 | -0.062 | -10.205
-3 | -0.002 | 0.00665 | -0.063 | -0.358
-2.5 | 0.062 | 0.00662 | -0.064 | 9.347
-2 | 0.126 | 0.00652 | -0.064 | 19.366
-1.5 | 0.191 | 0.00617 | -0.065 | 30.934
-1 | 0.255 | 0.00643 | -0.066 | 39.684
-0.5 | 0.32 | 0.00648 | -0.066 | 49.319
0 | 0.387 | 0.00649 | -0.067 | 59.528
0.5 | 0.451 | 0.00659 | -0.068 | 68.429
1 | 0.516 | 0.00673 | -0.069 | 76.619
1.5 | 0.58 | 0.00659 | -0.069 | 88.031
2 | 0.645 | 0.00702 | -0.07 | 91.838
2.5 | 0.709 | 0.00688 | -0.071 | 103.037
3 | 0.773 | 0.00708 | -0.071 | 109.146
3.5 | 0.837 | 0.00728 | -0.072 | 114.854
4 | 0.9 | 0.00751 | -0.073 | 119.783
4.5 | 0.963 | 0.00775 | -0.074 | 124.266
5 | 1.026 | 0.00808 | -0.074 | 127.068
5.5 | 1.088 | 0.00852 | -0.075 | 127.741
6 | 1.15 | 0.009 | -0.076 | 127.829
6.5 | 1.212 | 0.00926 | -0.076 | 130.825
7 | 1.272 | 0.00934 | -0.077 | 136.167
7.5 | 1.331 | 0.00982 | -0.078 | 135.594
8 | 1.39 | 0.01033 | -0.078 | 134.54
8.5 | 1.447 | 0.01087 | -0.079 | 133.12
9 | 1.503 | 0.01139 | -0.08 | 132.008
9.5 | 1.557 | 0.01224 | -0.08 | 127.17
10 | 1.609 | 0.01273 | -0.081 | 126.446
10.5 | 1.658 | 0.01343 | -0.082 | 123.511
11 | 1.67 | 0.01535 | -0.081 | 108.801
11.5 | 1.708 | 0.01653 | -0.081 | 103.29
12 | 1.741 | 0.01758 | -0.081 | 99.045
12.5 | 1.771 | 0.01892 | -0.082 | 93.61
13 | 1.796 | 0.02036 | -0.082 | 88.201
13.5 | 1.816 | 0.02211 | -0.082 | 82.143
14 | 1.83 | 0.02401 | -0.082 | 76.246
14.5 | 1.84 | 0.0259 | -0.083 | 71.065
15 | 1.845 | 0.02796 | -0.083 | 65.98
15.5 | 1.843 | 0.03042 | -0.083 | 60.591
16 | 1.836 | 0.03306 | -0.083 | 55.539
16.5 | 1.822 | 0.03609 | -0.083 | 50.498
17 | 1.804 | 0.0392 | -0.084 | 46.008
17.5 | 1.778 | 0.04288 | -0.084 | 41.467
18 | 1.747 | 0.04698 | -0.084 | 37.179
18.5 | 1.708 | 0.05195 | -0.083 | 32.885
19 | 1.664 | 0.05757 | -0.083 | 28.907
19.5 | 1.615 | 0.06394 | -0.083 | 25.262
20 | 1.56 | 0.07183 | -0.082 | 21.712

## 110. Re 10M Mach 0.25 (2)
BIGFOIL.COM POLAR EXPORT
GA 30-416
GA 30-416 |  |  |  | Cl Max: | 1.7962 | at alpha= | 19.5 | deg
XFOIL ncrit=9 |  |  |  | L/D Max: | 147.403 | at alpha= | 7.5 | deg
Re: | 10000000 |  |  | Cd Min: | 0.06851 | at alpha= | 20 | deg
Mach: | 0.25 |  |  | Cl=0 at alpha= | -3.1179 | deg
|  |  |  | @ Cl=0.1, Cd= | 0.0054735
|  |  |  | @ Cl=0.4, Cd= | 0.0054378
|  |  |  | @ Cl=0.6, Cd= | 0.0057493
alpha (deg) | Cl | Cd | Cm | Cl/Cd
-16 | -1.2684 | 0.01571 | -0.1346 | -80.7384
-15.5 | -1.2505 | 0.01472 | -0.1278 | -84.9524
-15 | -1.2275 | 0.01386 | -0.1213 | -88.5642
-14.5 | -1.1992 | 0.01313 | -0.1151 | -91.3328
-14 | -1.1704 | 0.01254 | -0.1086 | -93.3333
-13.5 | -1.1329 | 0.01198 | -0.1036 | -94.5659
-13 | -1.0905 | 0.01132 | -0.0996 | -96.3339
-12.5 | -1.0431 | 0.01079 | -0.0964 | -96.6728
-12 | -0.9932 | 0.01034 | -0.0935 | -96.0542
-11.5 | -0.9422 | 0.00985 | -0.091 | -95.6548
-11 | -0.8907 | 0.00941 | -0.0886 | -94.6546
-10.5 | -0.8365 | 0.00903 | -0.0867 | -92.6357
-10 | -0.7819 | 0.00868 | -0.0849 | -90.0806
-9.5 | -0.7276 | 0.0083 | -0.0831 | -87.6627
-9 | -0.6715 | 0.008 | -0.0817 | -83.9375
-8.5 | -0.6158 | 0.00771 | -0.0803 | -79.8703
-8 | -0.56 | 0.00746 | -0.0789 | -75.067
-7.5 | -0.503 | 0.00721 | -0.0779 | -69.7642
-7 | -0.4461 | 0.00698 | -0.0769 | -63.9112
-6.5 | -0.3892 | 0.00677 | -0.0759 | -57.4889
-6 | -0.3317 | 0.00655 | -0.0751 | -50.6412
-5.5 | -0.2746 | 0.00637 | -0.0742 | -43.1083
-5 | -0.2173 | 0.0062 | -0.0735 | -35.0484
-4.5 | -0.1593 | 0.00604 | -0.0729 | -26.3742
-4 | -0.102 | 0.00589 | -0.0722 | -17.3175
-3.5 | -0.0444 | 0.00576 | -0.0716 | -7.7083
-3 | 0.0137 | 0.00564 | -0.0711 | 2.4291
-2.5 | 0.0707 | 0.00552 | -0.0705 | 12.808
-2 | 0.1274 | 0.00543 | -0.0698 | 23.4622
-1.5 | 0.1836 | 0.00535 | -0.0691 | 34.3178
-1 | 0.2392 | 0.00534 | -0.0683 | 44.794
-0.5 | 0.2938 | 0.00535 | -0.0673 | 54.9159
0 | 0.3482 | 0.0054 | -0.0663 | 64.4815
0.5 | 0.403 | 0.00544 | -0.0653 | 74.0809
1 | 0.4579 | 0.00546 | -0.0644 | 83.8645
1.5 | 0.5124 | 0.00553 | -0.0634 | 92.6582
2 | 0.5648 | 0.00569 | -0.0621 | 99.2619
2.5 | 0.6182 | 0.00578 | -0.0609 | 106.955
3 | 0.6712 | 0.00589 | -0.0596 | 113.9559
3.5 | 0.7234 | 0.00605 | -0.0582 | 119.5702
4 | 0.7751 | 0.00618 | -0.0567 | 125.4207
4.5 | 0.8231 | 0.00632 | -0.0545 | 130.2373
5 | 0.8615 | 0.00624 | -0.0503 | 138.0609
5.5 | 0.9031 | 0.00635 | -0.0467 | 142.2205
6 | 0.9429 | 0.00654 | -0.0427 | 144.1743
6.5 | 0.9728 | 0.00674 | -0.0365 | 144.3323
7 | 1.0195 | 0.00701 | -0.0342 | 145.4351
7.5 | 1.135 | 0.0077 | -0.0469 | 147.4026
8 | 1.2072 | 0.0083 | -0.0501 | 145.4458
8.5 | 1.2576 | 0.00882 | -0.0487 | 142.585
9 | 1.3195 | 0.00948 | -0.0499 | 139.1878
9.5 | 1.3535 | 0.01011 | -0.0454 | 133.8773
10 | 1.3866 | 0.01081 | -0.041 | 128.2701
10.5 | 1.4203 | 0.01167 | -0.0371 | 121.7052
11 | 1.4563 | 0.01257 | -0.0337 | 115.8552
11.5 | 1.4918 | 0.0136 | -0.0306 | 109.6912
12 | 1.5267 | 0.01475 | -0.0276 | 103.5051
12.5 | 1.5589 | 0.01613 | -0.0245 | 96.646
13 | 1.5922 | 0.01753 | -0.0218 | 90.8272
13.5 | 1.6219 | 0.01921 | -0.019 | 84.43
14 | 1.6476 | 0.0212 | -0.016 | 77.717
14.5 | 1.6752 | 0.02318 | -0.0135 | 72.2692
15 | 1.6988 | 0.02549 | -0.0108 | 66.6457
15.5 | 1.7202 | 0.02809 | -0.0083 | 61.2389
16 | 1.74 | 0.03091 | -0.006 | 56.2925
16.5 | 1.7545 | 0.03428 | -0.0038 | 51.1814
17 | 1.7703 | 0.03771 | -0.002 | 46.9451
17.5 | 1.7798 | 0.0418 | -0.0003 | 42.5789
18 | 1.7903 | 0.04593 | 0.0011 | 38.9789
18.5 | 1.7926 | 0.05097 | 0.0022 | 35.1697
19 | 1.7952 | 0.05614 | 0.0029 | 31.9772
19.5 | 1.7962 | 0.06159 | 0.0033 | 29.1638
20 | 1.7849 | 0.06851 | 0.0031 | 26.0531

## 111. Re 10M Mach 0.50 (1)
BIGFOIL.COM POLAR EXPORT
GA 30-416
GA 30-416 |  |  |  | Cl Max: | 1.65 | at alpha= | 10.5 | deg
JavaFoil+Calcfoil stall+Eppler ext transition |  |  |  | L/D Max: | 120.479 | at alpha= | 5 | deg
Re: | 10000000 |  |  | Cd Min: | 0.0066 | at alpha= | -2.5 | deg
Mach: | 0.5 |  |  | Cl=0 at alpha= | -2.9792 | deg
|  |  |  | @ Cl=0.1, Cd= | 0.0066517
|  |  |  | @ Cl=0.4, Cd= | 0.0068677
|  |  |  | @ Cl=0.6, Cd= | 0.0072367
alpha (deg) | Cl | Cd | Cm | Cl/Cd
-20 | -0.99 | 0.15712 | -0.03 | -6.304
-19.5 | -0.964 | 0.1483 | -0.031 | -6.503
-19 | -0.936 | 0.14089 | -0.032 | -6.644
-18.5 | -0.906 | 0.13645 | -0.032 | -6.642
-18 | -0.875 | 0.13272 | -0.031 | -6.594
-17.5 | -0.846 | 0.12425 | -0.031 | -6.807
-17 | -0.816 | 0.12093 | -0.031 | -6.746
-16.5 | -0.785 | 0.11797 | -0.031 | -6.655
-16 | -0.756 | 0.11492 | -0.031 | -6.579
-15.5 | -0.73 | 0.11881 | -0.032 | -6.146
-15 | -0.702 | 0.11069 | -0.033 | -6.345
-14.5 | -0.673 | 0.10434 | -0.033 | -6.452
-14 | -0.643 | 0.10021 | -0.033 | -6.418
-13.5 | -0.613 | 0.09617 | -0.032 | -6.376
-13 | -0.583 | 0.09255 | -0.032 | -6.305
-12.5 | -0.554 | 0.08897 | -0.032 | -6.223
-12 | -0.524 | 0.08337 | -0.031 | -6.288
-11.5 | -0.498 | 0.08097 | -0.034 | -6.149
-11 | -0.469 | 0.07455 | -0.034 | -6.293
-10.5 | -0.439 | 0.0709 | -0.034 | -6.195
-10 | -0.412 | 0.0633 | -0.036 | -6.51
-9.5 | -0.389 | 0.05337 | -0.042 | -7.298
-9 | -0.598 | 0.02482 | -0.054 | -24.078
-8.5 | -0.656 | 0.01155 | -0.061 | -56.815
-8 | -0.635 | 0.00952 | -0.062 | -66.751
-7.5 | -0.592 | 0.00873 | -0.063 | -67.802
-7 | -0.54 | 0.00836 | -0.064 | -64.529
-6.5 | -0.481 | 0.00785 | -0.065 | -61.268
-6 | -0.418 | 0.0074 | -0.066 | -56.496
-5.5 | -0.352 | 0.00707 | -0.066 | -49.771
-5 | -0.284 | 0.0067 | -0.067 | -42.438
-4.5 | -0.215 | 0.00707 | -0.068 | -30.418
-4 | -0.145 | 0.00673 | -0.069 | -21.56
-3.5 | -0.074 | 0.00694 | -0.07 | -10.671
-3 | -0.003 | 0.00685 | -0.07 | -0.388
-2.5 | 0.069 | 0.0066 | -0.071 | 10.47
-2 | 0.141 | 0.00672 | -0.072 | 20.999
-1.5 | 0.213 | 0.00702 | -0.073 | 30.359
-1 | 0.285 | 0.00684 | -0.073 | 41.689
-0.5 | 0.357 | 0.00669 | -0.074 | 53.38
0 | 0.432 | 0.007 | -0.075 | 61.67
0.5 | 0.504 | 0.00713 | -0.076 | 70.717
1 | 0.576 | 0.00728 | -0.077 | 79.141
1.5 | 0.648 | 0.00715 | -0.077 | 90.562
2 | 0.72 | 0.00771 | -0.078 | 93.32
2.5 | 0.791 | 0.00756 | -0.079 | 104.613
3 | 0.862 | 0.00834 | -0.08 | 103.332
3.5 | 0.933 | 0.00817 | -0.081 | 114.241
4 | 1.003 | 0.00843 | -0.081 | 118.978
4.5 | 1.073 | 0.00891 | -0.082 | 120.349
5 | 1.142 | 0.00948 | -0.083 | 120.479
5.5 | 1.21 | 0.01009 | -0.084 | 119.877
6 | 1.277 | 0.01067 | -0.085 | 119.625
6.5 | 1.343 | 0.01129 | -0.085 | 118.892
7 | 1.406 | 0.01169 | -0.086 | 120.24
7.5 | 1.467 | 0.01246 | -0.087 | 117.746
8 | 1.494 | 0.0145 | -0.086 | 103.071
8.5 | 1.542 | 0.01579 | -0.086 | 97.707
9 | 1.585 | 0.01728 | -0.087 | 91.703
9.5 | 1.618 | 0.01903 | -0.087 | 85.033
10 | 1.643 | 0.02074 | -0.087 | 79.215
10.5 | 1.65 | 0.02297 | -0.087 | 71.814
11 | 1.632 | 0.02627 | -0.087 | 62.141
11.5 | 1.575 | 0.03063 | -0.087 | 51.409
12 | 1.396 | 0.03742 | -0.087 | 37.296
12.5 | 1.015 | 0.04742 | -0.085 | 21.4
13 | 1.024 | 0.05967 | -0.083 | 17.163
13.5 | 1.055 | 0.05977 | -0.083 | 17.651
14 | 1.077 | 0.06703 | -0.082 | 16.063
14.5 | 1.09 | 0.07929 | -0.08 | 13.741
15 | 1.087 | 0.10287 | -0.075 | 10.57
15.5 | 1.161 | 0.07372 | -0.083 | 15.751

## 112. Re 10M Mach 0.50 (2)
BIGFOIL.COM POLAR EXPORT
GA 30-416
GA 30-416 |  |  |  | Cl Max: | 1.7048 | at alpha= | 15.5 | deg
XFOIL ncrit=9 |  |  |  | L/D Max: | 130.305 | at alpha= | 5.5 | deg
Re: | 10000000 |  |  | Cd Min: | 0.14774 | at alpha= | 20 | deg
Mach: | 0.5 |  |  | Cl=0 at alpha= | -3.117 | deg
|  |  |  | @ Cl=0.1, Cd= | 0.0057545
|  |  |  | @ Cl=0.4, Cd= | 0.0056653
|  |  |  | @ Cl=0.6, Cd= | 0.005914
alpha (deg) | Cl | Cd | Cm | Cl/Cd
-15 | -0.6008 | 0.10047 | -0.097 | -5.9799
-14.5 | -0.6217 | 0.08958 | -0.1056 | -6.9402
-14 | -0.6456 | 0.07916 | -0.1136 | -8.1556
-13.5 | -0.6616 | 0.0674 | -0.1265 | -9.816
-13 | -0.6847 | 0.05619 | -0.1378 | -12.1854
-12.5 | -0.7082 | 0.04521 | -0.1486 | -15.6647
-12 | -0.7312 | 0.0338 | -0.16 | -21.6331
-11.5 | -0.762 | 0.02343 | -0.1691 | -32.5224
-11 | -0.7963 | 0.0184 | -0.1638 | -43.2772
-10.5 | -0.8302 | 0.01505 | -0.1516 | -55.1628
-10 | -0.8536 | 0.01273 | -0.1361 | -67.0542
-9.5 | -0.8358 | 0.01084 | -0.1246 | -77.1033
-9 | -0.7849 | 0.00974 | -0.117 | -80.5852
-8.5 | -0.7223 | 0.00905 | -0.1113 | -79.8122
-8 | -0.6563 | 0.00854 | -0.1066 | -76.8501
-7.5 | -0.5891 | 0.00816 | -0.1026 | -72.1936
-7 | -0.5223 | 0.00778 | -0.099 | -67.1337
-6.5 | -0.4535 | 0.00746 | -0.0961 | -60.7909
-6 | -0.3862 | 0.00716 | -0.0933 | -53.9385
-5.5 | -0.3183 | 0.00689 | -0.091 | -46.1974
-5 | -0.2509 | 0.00665 | -0.0889 | -37.7293
-4.5 | -0.1843 | 0.00645 | -0.0869 | -28.5736
-4 | -0.1171 | 0.00622 | -0.0853 | -18.8264
-3.5 | -0.0504 | 0.00606 | -0.0838 | -8.3168
-3 | 0.0154 | 0.00592 | -0.0824 | 2.6014
-2.5 | 0.0817 | 0.00578 | -0.0811 | 14.1349
-2 | 0.1462 | 0.00569 | -0.0797 | 25.6942
-1.5 | 0.209 | 0.00562 | -0.0781 | 37.1886
-1 | 0.2711 | 0.0056 | -0.0764 | 48.4107
-0.5 | 0.3317 | 0.00564 | -0.0746 | 58.8121
0 | 0.3936 | 0.00566 | -0.0729 | 69.5406
0.5 | 0.454 | 0.00571 | -0.0711 | 79.5096
1 | 0.5138 | 0.00577 | -0.0691 | 89.0468
1.5 | 0.5733 | 0.00585 | -0.067 | 98
2 | 0.6317 | 0.00599 | -0.0646 | 105.4591
2.5 | 0.6857 | 0.00619 | -0.0614 | 110.7754
3 | 0.7407 | 0.00635 | -0.0583 | 116.6457
3.5 | 0.7934 | 0.00652 | -0.0547 | 121.6871
4 | 0.8343 | 0.00667 | -0.0486 | 125.0825
4.5 | 0.8762 | 0.00693 | -0.0428 | 126.4358
5 | 0.9159 | 0.00718 | -0.0366 | 127.5627
5.5 | 0.9395 | 0.00721 | -0.0275 | 130.3051
6 | 0.9716 | 0.00767 | -0.0201 | 126.6754
6.5 | 1.0024 | 0.00809 | -0.0126 | 123.9061
7 | 1.1897 | 0.00931 | -0.0363 | 127.7873
7.5 | 1.2474 | 0.01036 | -0.0342 | 120.4054
8 | 1.317 | 0.01153 | -0.0344 | 114.2238
8.5 | 1.3563 | 0.01284 | -0.0293 | 105.6308
9 | 1.3958 | 0.01438 | -0.0246 | 97.0654
9.5 | 1.4327 | 0.01622 | -0.02 | 88.3292
10 | 1.4661 | 0.01836 | -0.0153 | 79.8529
10.5 | 1.5026 | 0.02049 | -0.011 | 73.3333
11 | 1.5363 | 0.02291 | -0.0068 | 67.0581
11.5 | 1.5671 | 0.02566 | -0.0027 | 61.0717
12 | 1.5956 | 0.02869 | 0.0013 | 55.6152
12.5 | 1.6261 | 0.03181 | 0.005 | 51.1191
13 | 1.649 | 0.03557 | 0.0085 | 46.3593
13.5 | 1.6681 | 0.03972 | 0.0119 | 41.9965
14 | 1.6842 | 0.0443 | 0.0148 | 38.0181
14.5 | 1.6969 | 0.04926 | 0.0174 | 34.4478
15 | 1.7009 | 0.05508 | 0.0195 | 30.8805
15.5 | 1.7048 | 0.06108 | 0.0211 | 27.9109
16 | 1.6976 | 0.06821 | 0.0218 | 24.8878
16.5 | 1.6862 | 0.07589 | 0.0217 | 22.219
17 | 1.6678 | 0.0844 | 0.0208 | 19.7607
17.5 | 1.6434 | 0.09368 | 0.0188 | 17.5427
18 | 1.616 | 0.10349 | 0.0159 | 15.615
18.5 | 1.5854 | 0.11397 | 0.0119 | 13.9107
19 | 1.5524 | 0.12496 | 0.0068 | 12.4232
19.5 | 1.5204 | 0.1363 | 0.0009 | 11.1548
20 | 1.4905 | 0.14774 | -0.0058 | 10.0887

## 113. Re 12M Mach 0.00 (1)
BIGFOIL.COM POLAR EXPORT
GA 30-416
GA 30-416 |  |  |  | Cl Max: | 1.933 | at alpha= | 17.5 | deg
JavaFoil+Calcfoil stall+Eppler ext transition |  |  |  | L/D Max: | 141.732 | at alpha= | 7.5 | deg
Re: | 12000000 |  |  | Cd Min: | 0.00605 | at alpha= | -1.5 | deg
Mach: | 0 |  |  | Cl=0 at alpha= | -2.9839 | deg
|  |  |  | @ Cl=0.1, Cd= | 0.0063897
|  |  |  | @ Cl=0.4, Cd= | 0.006314
|  |  |  | @ Cl=0.6, Cd= | 0.0064568
alpha (deg) | Cl | Cd | Cm | Cl/Cd
-19.5 | -0.997 | 0.10709 | -0.03 | -9.306
-19 | -1.009 | 0.09788 | -0.031 | -10.305
-18.5 | -1.018 | 0.09026 | -0.032 | -11.274
-18 | -1.025 | 0.08283 | -0.033 | -12.375
-17.5 | -1.033 | 0.07387 | -0.034 | -13.98
-17 | -1.034 | 0.06867 | -0.035 | -15.057
-16.5 | -1.041 | 0.05863 | -0.036 | -17.754
-16 | -1.042 | 0.05123 | -0.037 | -20.343
-15.5 | -1.043 | 0.04333 | -0.039 | -24.08
-15 | -1.052 | 0.03273 | -0.041 | -32.127
-14.5 | -1.061 | 0.02353 | -0.043 | -45.097
-14 | -1.059 | 0.01824 | -0.045 | -58.079
-13.5 | -1.049 | 0.01506 | -0.046 | -69.658
-13 | -1.031 | 0.01319 | -0.047 | -78.163
-12.5 | -1.013 | 0.0116 | -0.048 | -87.31
-12 | -0.981 | 0.01087 | -0.049 | -90.28
-11.5 | -0.942 | 0.00981 | -0.05 | -96.052
-11 | -0.9 | 0.00932 | -0.05 | -96.632
-10.5 | -0.856 | 0.00875 | -0.051 | -97.787
-10 | -0.809 | 0.00844 | -0.052 | -95.828
-9.5 | -0.76 | 0.00803 | -0.052 | -94.608
-9 | -0.709 | 0.00775 | -0.053 | -91.498
-8.5 | -0.656 | 0.00742 | -0.054 | -88.421
-8 | -0.601 | 0.00727 | -0.054 | -82.646
-7.5 | -0.545 | 0.00697 | -0.055 | -78.169
-7 | -0.488 | 0.00681 | -0.056 | -71.596
-6.5 | -0.429 | 0.00659 | -0.056 | -65.159
-6 | -0.37 | 0.00635 | -0.057 | -58.234
-5.5 | -0.31 | 0.00664 | -0.058 | -46.648
-5 | -0.249 | 0.00624 | -0.058 | -39.943
-4.5 | -0.188 | 0.00633 | -0.059 | -29.705
-4 | -0.126 | 0.00631 | -0.06 | -20.024
-3.5 | -0.064 | 0.00638 | -0.06 | -10.094
-3 | -0.002 | 0.00644 | -0.061 | -0.359
-2.5 | 0.06 | 0.00628 | -0.062 | 9.556
-2 | 0.122 | 0.00645 | -0.062 | 18.99
-1.5 | 0.185 | 0.00605 | -0.063 | 30.554
-1 | 0.247 | 0.00625 | -0.064 | 39.559
-0.5 | 0.31 | 0.00639 | -0.064 | 48.487
0 | 0.374 | 0.00638 | -0.065 | 58.686
0.5 | 0.437 | 0.00622 | -0.066 | 70.281
1 | 0.5 | 0.00657 | -0.066 | 76.066
1.5 | 0.562 | 0.00642 | -0.067 | 87.52
2 | 0.624 | 0.00648 | -0.068 | 96.4
2.5 | 0.687 | 0.00665 | -0.068 | 103.217
3 | 0.749 | 0.00718 | -0.069 | 104.227
3.5 | 0.811 | 0.00704 | -0.07 | 115.159
4 | 0.872 | 0.00721 | -0.071 | 120.982
4.5 | 0.933 | 0.00749 | -0.071 | 124.625
5 | 0.995 | 0.00776 | -0.072 | 128.129
5.5 | 1.055 | 0.00823 | -0.073 | 128.235
6 | 1.115 | 0.00851 | -0.073 | 131.019
6.5 | 1.175 | 0.00871 | -0.074 | 134.986
7 | 1.234 | 0.00904 | -0.075 | 136.549
7.5 | 1.292 | 0.00912 | -0.075 | 141.732
8 | 1.35 | 0.00957 | -0.076 | 141.097
8.5 | 1.406 | 0.01004 | -0.077 | 140.103
9 | 1.462 | 0.01047 | -0.077 | 139.677
9.5 | 1.516 | 0.01099 | -0.078 | 137.957
10 | 1.568 | 0.01154 | -0.079 | 135.896
10.5 | 1.619 | 0.01221 | -0.079 | 132.562
11 | 1.667 | 0.0127 | -0.08 | 131.259
11.5 | 1.714 | 0.01328 | -0.081 | 129.121
12 | 1.74 | 0.0148 | -0.08 | 117.581
12.5 | 1.76 | 0.01626 | -0.08 | 108.303
13 | 1.793 | 0.01721 | -0.08 | 104.201
13.5 | 1.823 | 0.01832 | -0.08 | 99.537
14 | 1.848 | 0.01967 | -0.081 | 93.944
14.5 | 1.87 | 0.02107 | -0.081 | 88.771
15 | 1.889 | 0.02267 | -0.081 | 83.325
15.5 | 1.904 | 0.02443 | -0.081 | 77.926
16 | 1.916 | 0.0261 | -0.082 | 73.423
16.5 | 1.926 | 0.02795 | -0.082 | 68.903
17 | 1.931 | 0.03014 | -0.082 | 64.043
17.5 | 1.933 | 0.03238 | -0.083 | 59.691
18 | 1.932 | 0.03473 | -0.083 | 55.63
18.5 | 1.928 | 0.03741 | -0.083 | 51.544
19 | 1.92 | 0.04031 | -0.083 | 47.641
19.5 | 1.909 | 0.04361 | -0.083 | 43.779
20 | 1.896 | 0.04685 | -0.083 | 40.475

## 114. Re 12M Mach 0.00 (2)
BIGFOIL.COM POLAR EXPORT
GA 30-416
GA 30-416 |  |  |  | Cl Max: | 1.8628 | at alpha= | 20 | deg
XFOIL ncrit=9 |  |  |  | L/D Max: | 151.542 | at alpha= | 8 | deg
Re: | 12000000 |  |  | Cd Min: | 0.04657 | at alpha= | 20 | deg
Mach: | 0 |  |  | Cl=0 at alpha= | -3.1067 | deg
|  |  |  | @ Cl=0.1, Cd= | 0.0053473
|  |  |  | @ Cl=0.4, Cd= | 0.0053408
|  |  |  | @ Cl=0.6, Cd= | 0.0056741
alpha (deg) | Cl | Cd | Cm | Cl/Cd
-17 | -1.3267 | 0.01355 | -0.1132 | -97.9114
-16.5 | -1.3149 | 0.01312 | -0.1056 | -100.221
-16 | -1.2901 | 0.01262 | -0.1002 | -102.2266
-15.5 | -1.2638 | 0.01221 | -0.0948 | -103.5053
-15 | -1.2253 | 0.01176 | -0.0918 | -104.1922
-14.5 | -1.1856 | 0.01124 | -0.089 | -105.4804
-14 | -1.1435 | 0.01076 | -0.0865 | -106.2732
-13.5 | -1.0982 | 0.01034 | -0.0846 | -106.2089
-13 | -1.0507 | 0.00997 | -0.083 | -105.3862
-12.5 | -1.0031 | 0.00961 | -0.0814 | -104.3809
-12 | -0.9545 | 0.0092 | -0.0799 | -103.75
-11.5 | -0.9048 | 0.00886 | -0.0787 | -102.1219
-11 | -0.8536 | 0.00857 | -0.0776 | -99.6033
-10.5 | -0.8018 | 0.00827 | -0.0767 | -96.9528
-10 | -0.7505 | 0.00796 | -0.0756 | -94.2839
-9.5 | -0.6973 | 0.00769 | -0.0749 | -90.6762
-9 | -0.6445 | 0.00747 | -0.0741 | -86.2784
-8.5 | -0.5917 | 0.00723 | -0.0732 | -81.8396
-8 | -0.5374 | 0.00703 | -0.0727 | -76.4438
-7.5 | -0.4838 | 0.00681 | -0.072 | -71.0426
-7 | -0.4289 | 0.00662 | -0.0715 | -64.7885
-6.5 | -0.3744 | 0.00644 | -0.071 | -58.1366
-6 | -0.32 | 0.00627 | -0.0704 | -51.0367
-5.5 | -0.2649 | 0.0061 | -0.07 | -43.4262
-5 | -0.2096 | 0.00595 | -0.0695 | -35.2269
-4.5 | -0.1546 | 0.00583 | -0.0691 | -26.518
-4 | -0.099 | 0.00568 | -0.0688 | -17.4296
-3.5 | -0.0435 | 0.00556 | -0.0684 | -7.8237
-3 | 0.0118 | 0.00548 | -0.068 | 2.1533
-2.5 | 0.0665 | 0.00539 | -0.0675 | 12.3377
-2 | 0.1214 | 0.00532 | -0.0671 | 22.8195
-1.5 | 0.1755 | 0.00527 | -0.0665 | 33.3017
-1 | 0.2282 | 0.00527 | -0.0656 | 43.3017
-0.5 | 0.2821 | 0.0053 | -0.065 | 53.2264
0 | 0.3354 | 0.0053 | -0.0643 | 63.283
0.5 | 0.3885 | 0.00533 | -0.0635 | 72.8893
1 | 0.4416 | 0.00538 | -0.0628 | 82.0818
1.5 | 0.4942 | 0.00545 | -0.062 | 90.6789
2 | 0.5455 | 0.00558 | -0.0609 | 97.7599
2.5 | 0.5979 | 0.00567 | -0.0601 | 105.4497
3 | 0.6496 | 0.00577 | -0.0592 | 112.5823
3.5 | 0.7014 | 0.00589 | -0.0582 | 119.0832
4 | 0.7523 | 0.00602 | -0.0572 | 124.9668
4.5 | 0.8004 | 0.0062 | -0.0556 | 129.0968
5 | 0.8455 | 0.00631 | -0.0534 | 133.9937
5.5 | 0.8846 | 0.00625 | -0.05 | 141.536
6 | 0.9286 | 0.00637 | -0.0475 | 145.7771
6.5 | 0.9704 | 0.00661 | -0.0447 | 146.8079
7 | 1.0062 | 0.0068 | -0.0406 | 147.9706
7.5 | 1.0365 | 0.00695 | -0.0353 | 149.1367
8 | 1.1502 | 0.00759 | -0.0487 | 151.5415
8.5 | 1.2236 | 0.00814 | -0.0532 | 150.3194
9 | 1.2699 | 0.00859 | -0.0518 | 147.8347
9.5 | 1.3279 | 0.00912 | -0.053 | 145.6031
10 | 1.3797 | 0.00965 | -0.053 | 142.9741
10.5 | 1.4066 | 0.01016 | -0.0478 | 138.4449
11 | 1.4393 | 0.01078 | -0.0442 | 133.5158
11.5 | 1.4737 | 0.01145 | -0.0411 | 128.7074
12 | 1.5096 | 0.01215 | -0.0385 | 124.2469
12.5 | 1.5431 | 0.01301 | -0.0357 | 118.6088
13 | 1.5766 | 0.01394 | -0.0332 | 113.099
13.5 | 1.609 | 0.01498 | -0.0308 | 107.4099
14 | 1.6375 | 0.0163 | -0.0281 | 100.4601
14.5 | 1.6688 | 0.01753 | -0.026 | 95.1968
15 | 1.6951 | 0.01911 | -0.0236 | 88.7023
15.5 | 1.7216 | 0.02073 | -0.0214 | 83.0487
16 | 1.7448 | 0.02263 | -0.0191 | 77.1012
16.5 | 1.7642 | 0.02485 | -0.0168 | 70.994
17 | 1.7868 | 0.02697 | -0.015 | 66.2514
17.5 | 1.8042 | 0.02954 | -0.013 | 61.0765
18 | 1.8203 | 0.03234 | -0.0113 | 56.2863
18.5 | 1.8343 | 0.0354 | -0.0098 | 51.8164
19 | 1.8459 | 0.03881 | -0.0084 | 47.5625
19.5 | 1.8585 | 0.04226 | -0.0074 | 43.9778
20 | 1.8628 | 0.04657 | -0.0064 | 40

## 115. Re 12M Mach 0.10 (1)
BIGFOIL.COM POLAR EXPORT
GA 30-416
GA 30-416 |  |  |  | Cl Max: | 1.918 | at alpha= | 17 | deg
JavaFoil+Calcfoil stall+Eppler ext transition |  |  |  | L/D Max: | 140.955 | at alpha= | 7.5 | deg
Re: | 12000000 |  |  | Cd Min: | 0.00609 | at alpha= | -1.5 | deg
Mach: | 0.1 |  |  | Cl=0 at alpha= | -2.9839 | deg
|  |  |  | @ Cl=0.1, Cd= | 0.0064718
|  |  |  | @ Cl=0.4, Cd= | 0.0063281
|  |  |  | @ Cl=0.6, Cd= | 0.0064764
alpha (deg) | Cl | Cd | Cm | Cl/Cd
-19 | -0.968 | 0.10566 | -0.03 | -9.159
-18.5 | -0.982 | 0.09513 | -0.032 | -10.326
-18 | -0.993 | 0.08765 | -0.033 | -11.323
-17.5 | -1.001 | 0.08005 | -0.033 | -12.505
-17 | -1.007 | 0.07325 | -0.034 | -13.748
-16.5 | -1.016 | 0.06277 | -0.036 | -16.192
-16 | -1.02 | 0.0555 | -0.037 | -18.37
-15.5 | -1.024 | 0.04675 | -0.039 | -21.901
-15 | -1.027 | 0.03813 | -0.04 | -26.945
-14.5 | -1.039 | 0.02737 | -0.042 | -37.968
-14 | -1.046 | 0.01981 | -0.044 | -52.791
-13.5 | -1.036 | 0.01661 | -0.046 | -62.348
-13 | -1.024 | 0.01379 | -0.047 | -74.232
-12.5 | -1.005 | 0.01212 | -0.048 | -82.9
-12 | -0.98 | 0.01105 | -0.049 | -88.727
-11.5 | -0.942 | 0.00992 | -0.05 | -94.973
-11 | -0.901 | 0.00943 | -0.051 | -95.589
-10.5 | -0.857 | 0.00894 | -0.051 | -95.872
-10 | -0.811 | 0.00845 | -0.052 | -95.961
-9.5 | -0.762 | 0.00813 | -0.052 | -93.746
-9 | -0.711 | 0.00782 | -0.053 | -91.002
-8.5 | -0.658 | 0.00743 | -0.054 | -88.639
-8 | -0.603 | 0.00737 | -0.054 | -81.846
-7.5 | -0.547 | 0.00706 | -0.055 | -77.456
-7 | -0.49 | 0.00681 | -0.056 | -71.934
-6.5 | -0.431 | 0.00663 | -0.056 | -65.043
-6 | -0.372 | 0.00639 | -0.057 | -58.168
-5.5 | -0.311 | 0.00644 | -0.058 | -48.353
-5 | -0.25 | 0.00626 | -0.058 | -39.965
-4.5 | -0.189 | 0.00636 | -0.059 | -29.676
-4 | -0.127 | 0.00628 | -0.06 | -20.21
-3.5 | -0.065 | 0.0062 | -0.061 | -10.443
-3 | -0.002 | 0.00627 | -0.061 | -0.37
-2.5 | 0.06 | 0.00644 | -0.062 | 9.366
-2 | 0.123 | 0.00649 | -0.063 | 18.964
-1.5 | 0.186 | 0.00609 | -0.063 | 30.51
-1 | 0.249 | 0.0063 | -0.064 | 39.462
-0.5 | 0.311 | 0.00632 | -0.065 | 49.23
0 | 0.376 | 0.00637 | -0.065 | 59.036
0.5 | 0.439 | 0.00626 | -0.066 | 70.197
1 | 0.502 | 0.00655 | -0.067 | 76.594
1.5 | 0.565 | 0.00642 | -0.067 | 88.023
2 | 0.627 | 0.00652 | -0.068 | 96.247
2.5 | 0.69 | 0.0067 | -0.069 | 102.993
3 | 0.752 | 0.00723 | -0.07 | 104.077
3.5 | 0.815 | 0.00705 | -0.07 | 115.581
4 | 0.876 | 0.00726 | -0.071 | 120.8
4.5 | 0.938 | 0.00754 | -0.072 | 124.415
5 | 0.999 | 0.00782 | -0.072 | 127.875
5.5 | 1.06 | 0.00823 | -0.073 | 128.782
6 | 1.121 | 0.00859 | -0.074 | 130.538
6.5 | 1.181 | 0.0088 | -0.074 | 134.116
7 | 1.24 | 0.00908 | -0.075 | 136.491
7.5 | 1.298 | 0.00921 | -0.076 | 140.955
8 | 1.356 | 0.00966 | -0.076 | 140.397
8.5 | 1.413 | 0.01012 | -0.077 | 139.645
9 | 1.468 | 0.01057 | -0.078 | 138.903
9.5 | 1.522 | 0.01112 | -0.078 | 136.929
10 | 1.575 | 0.01166 | -0.079 | 135.112
10.5 | 1.625 | 0.01234 | -0.08 | 131.651
11 | 1.673 | 0.01278 | -0.08 | 130.898
11.5 | 1.72 | 0.01346 | -0.081 | 127.791
12 | 1.73 | 0.01539 | -0.08 | 112.388
12.5 | 1.763 | 0.01656 | -0.08 | 106.514
13 | 1.795 | 0.01753 | -0.081 | 102.385
13.5 | 1.824 | 0.01875 | -0.081 | 97.264
14 | 1.848 | 0.02013 | -0.081 | 91.813
14.5 | 1.868 | 0.02167 | -0.081 | 86.228
15 | 1.885 | 0.02325 | -0.082 | 81.062
15.5 | 1.898 | 0.02505 | -0.082 | 75.766
16 | 1.909 | 0.02682 | -0.082 | 71.17
16.5 | 1.915 | 0.02875 | -0.082 | 66.614
17 | 1.918 | 0.03107 | -0.083 | 61.719
17.5 | 1.918 | 0.03343 | -0.083 | 57.354
18 | 1.913 | 0.03591 | -0.083 | 53.272
18.5 | 1.906 | 0.03875 | -0.083 | 49.175
19 | 1.894 | 0.04187 | -0.083 | 45.242
19.5 | 1.879 | 0.04559 | -0.083 | 41.206
20 | 1.861 | 0.04926 | -0.083 | 37.775

## 116. Re 12M Mach 0.10 (2)
BIGFOIL.COM POLAR EXPORT
GA 30-416
GA 30-416 |  |  |  | Cl Max: | 1.8567 | at alpha= | 20 | deg
XFOIL ncrit=9 |  |  |  | L/D Max: | 151.07 | at alpha= | 8 | deg
Re: | 12000000 |  |  | Cd Min: | 0.04931 | at alpha= | 20 | deg
Mach: | 0.1 |  |  | Cl=0 at alpha= | -3.107 | deg
|  |  |  | @ Cl=0.1, Cd= | 0.0053541
|  |  |  | @ Cl=0.4, Cd= | 0.005347
|  |  |  | @ Cl=0.6, Cd= | 0.005678
alpha (deg) | Cl | Cd | Cm | Cl/Cd
-16.5 | -1.3153 | 0.01347 | -0.1107 | -97.6466
-16 | -1.2916 | 0.01291 | -0.105 | -100.0465
-15 | -1.2321 | 0.01199 | -0.0951 | -102.7606
-14.5 | -1.192 | 0.01149 | -0.0921 | -103.7424
-14 | -1.1505 | 0.01096 | -0.0893 | -104.9726
-13.5 | -1.1059 | 0.0105 | -0.087 | -105.3238
-13 | -1.0586 | 0.01009 | -0.0851 | -104.9158
-12.5 | -1.0102 | 0.00975 | -0.0834 | -103.6103
-12 | -0.9612 | 0.00933 | -0.0818 | -103.0225
-11.5 | -0.9115 | 0.00896 | -0.0803 | -101.7299
-11 | -0.8601 | 0.00864 | -0.0791 | -99.5486
-10.5 | -0.8076 | 0.00835 | -0.078 | -96.7186
-10 | -0.7559 | 0.00803 | -0.0769 | -94.1345
-9.5 | -0.7025 | 0.00774 | -0.076 | -90.7623
-9 | -0.649 | 0.00752 | -0.0751 | -86.3032
-8.5 | -0.5959 | 0.00727 | -0.0742 | -81.967
-8 | -0.5412 | 0.00706 | -0.0735 | -76.6572
-7.5 | -0.4871 | 0.00684 | -0.0728 | -71.2135
-7 | -0.4319 | 0.00665 | -0.0722 | -64.9474
-6.5 | -0.3769 | 0.00646 | -0.0717 | -58.3437
-6 | -0.3221 | 0.00629 | -0.071 | -51.2083
-5.5 | -0.2667 | 0.00612 | -0.0705 | -43.5784
-5 | -0.211 | 0.00596 | -0.0701 | -35.4027
-4.5 | -0.1555 | 0.00584 | -0.0696 | -26.6267
-4 | -0.0996 | 0.0057 | -0.0693 | -17.4737
-3.5 | -0.0437 | 0.00557 | -0.0689 | -7.8456
-3 | 0.0119 | 0.00549 | -0.0685 | 2.1676
-2.5 | 0.067 | 0.00539 | -0.0679 | 12.4304
-2 | 0.1222 | 0.00533 | -0.0675 | 22.9268
-1.5 | 0.1766 | 0.00527 | -0.0669 | 33.5104
-1 | 0.2296 | 0.00528 | -0.066 | 43.4848
-0.5 | 0.2837 | 0.0053 | -0.0653 | 53.5283
0 | 0.3373 | 0.00531 | -0.0646 | 63.5217
0.5 | 0.3907 | 0.00534 | -0.0638 | 73.1648
1 | 0.4441 | 0.00538 | -0.063 | 82.5465
1.5 | 0.497 | 0.00545 | -0.0622 | 91.1927
2 | 0.5484 | 0.00559 | -0.0611 | 98.1038
2.5 | 0.6012 | 0.00568 | -0.0603 | 105.8451
3 | 0.6531 | 0.00578 | -0.0593 | 112.9931
3.5 | 0.7051 | 0.0059 | -0.0583 | 119.5085
4 | 0.7562 | 0.00603 | -0.0572 | 125.4063
4.5 | 0.8045 | 0.00622 | -0.0555 | 129.3408
5 | 0.8496 | 0.00634 | -0.0533 | 134.0063
5.5 | 0.8886 | 0.00627 | -0.0497 | 141.7225
6 | 0.9323 | 0.0064 | -0.0471 | 145.6719
6.5 | 0.9739 | 0.00663 | -0.0441 | 146.8929
7 | 1.0059 | 0.00682 | -0.0391 | 147.4927
7.5 | 1.043 | 0.007 | -0.0352 | 149
8 | 1.1572 | 0.00766 | -0.0486 | 151.0705
8.5 | 1.229 | 0.00821 | -0.0525 | 149.6955
9 | 1.2765 | 0.00867 | -0.0512 | 147.2318
9.5 | 1.3345 | 0.00921 | -0.0523 | 144.8969
10 | 1.3808 | 0.00975 | -0.0511 | 141.6205
10.5 | 1.41 | 0.0103 | -0.0463 | 136.8932
11 | 1.4435 | 0.01095 | -0.0427 | 131.8265
11.5 | 1.4779 | 0.01168 | -0.0396 | 126.5325
12 | 1.5141 | 0.01242 | -0.0369 | 121.9082
12.5 | 1.5481 | 0.01332 | -0.0342 | 116.2237
13 | 1.5811 | 0.01433 | -0.0316 | 110.335
13.5 | 1.6139 | 0.01542 | -0.0292 | 104.6628
14 | 1.6426 | 0.0168 | -0.0265 | 97.7738
14.5 | 1.673 | 0.01815 | -0.0242 | 92.1763
15 | 1.6997 | 0.01978 | -0.0218 | 85.9302
15.5 | 1.7243 | 0.0216 | -0.0194 | 79.8287
16 | 1.7478 | 0.02356 | -0.0172 | 74.1851
16.5 | 1.7658 | 0.026 | -0.0148 | 67.9154
17 | 1.7878 | 0.02826 | -0.0129 | 63.2626
17.5 | 1.8035 | 0.03109 | -0.0109 | 58.009
18 | 1.8191 | 0.03407 | -0.0093 | 53.393
18.5 | 1.8314 | 0.03741 | -0.0077 | 48.9548
19 | 1.8435 | 0.04093 | -0.0065 | 45.0403
19.5 | 1.855 | 0.04457 | -0.0054 | 41.6199
20 | 1.8567 | 0.04931 | -0.0046 | 37.6536

## 117. Re 12M Mach 0.25 (1)
BIGFOIL.COM POLAR EXPORT
GA 30-416
GA 30-416 |  |  |  | Cl Max: | 1.847 | at alpha= | 15 | deg
JavaFoil+Calcfoil stall+Eppler ext transition |  |  |  | L/D Max: | 137.948 | at alpha= | 7.5 | deg
Re: | 12000000 |  |  | Cd Min: | 0.00631 | at alpha= | -4.5 | deg
Mach: | 0.25 |  |  | Cl=0 at alpha= | -2.9844 | deg
|  |  |  | @ Cl=0.1, Cd= | 0.0065497
|  |  |  | @ Cl=0.4, Cd= | 0.0064277
|  |  |  | @ Cl=0.6, Cd= | 0.0065715
alpha (deg) | Cl | Cd | Cm | Cl/Cd
-17.5 | -0.764 | 0.11077 | -0.03 | -6.898
-17 | -0.795 | 0.10247 | -0.031 | -7.763
-16.5 | -0.824 | 0.09366 | -0.032 | -8.794
-16 | -0.85 | 0.083 | -0.034 | -10.238
-15.5 | -0.874 | 0.07179 | -0.036 | -12.168
-15 | -0.89 | 0.06347 | -0.037 | -14.027
-14.5 | -0.907 | 0.05271 | -0.039 | -17.216
-14 | -0.921 | 0.0426 | -0.041 | -21.623
-13.5 | -0.927 | 0.03512 | -0.043 | -26.404
-13 | -0.953 | 0.02174 | -0.046 | -43.841
-12.5 | -0.955 | 0.01654 | -0.048 | -57.755
-12 | -0.947 | 0.01343 | -0.05 | -70.508
-11.5 | -0.931 | 0.01153 | -0.051 | -80.776
-11 | -0.9 | 0.01018 | -0.052 | -88.445
-10.5 | -0.861 | 0.00951 | -0.053 | -90.528
-10 | -0.818 | 0.00896 | -0.053 | -91.267
-9.5 | -0.772 | 0.00853 | -0.054 | -90.406
-9 | -0.722 | 0.00808 | -0.055 | -89.343
-8.5 | -0.67 | 0.00769 | -0.055 | -87.183
-8 | -0.615 | 0.00754 | -0.056 | -81.677
-7.5 | -0.559 | 0.00719 | -0.057 | -77.723
-7 | -0.501 | 0.00698 | -0.057 | -71.8
-6.5 | -0.442 | 0.00678 | -0.058 | -65.101
-6 | -0.381 | 0.00653 | -0.059 | -58.317
-5.5 | -0.319 | 0.00654 | -0.059 | -48.794
-5 | -0.257 | 0.00642 | -0.06 | -39.983
-4.5 | -0.194 | 0.00631 | -0.061 | -30.717
-4 | -0.13 | 0.00657 | -0.061 | -19.836
-3.5 | -0.066 | 0.00646 | -0.062 | -10.297
-3 | -0.002 | 0.00651 | -0.063 | -0.366
-2.5 | 0.062 | 0.00652 | -0.064 | 9.502
-2 | 0.126 | 0.00657 | -0.064 | 19.218
-1.5 | 0.191 | 0.00636 | -0.065 | 29.995
-1 | 0.255 | 0.00637 | -0.066 | 40.065
-0.5 | 0.32 | 0.00641 | -0.066 | 49.9
0 | 0.387 | 0.00645 | -0.067 | 59.907
0.5 | 0.451 | 0.00634 | -0.068 | 71.224
1 | 0.516 | 0.0064 | -0.069 | 80.643
1.5 | 0.58 | 0.00655 | -0.069 | 88.524
2 | 0.645 | 0.00662 | -0.07 | 97.388
2.5 | 0.709 | 0.00685 | -0.071 | 103.456
3 | 0.773 | 0.007 | -0.071 | 110.412
3.5 | 0.837 | 0.00723 | -0.072 | 115.77
4 | 0.9 | 0.00741 | -0.073 | 121.435
4.5 | 0.963 | 0.00773 | -0.074 | 124.579
5 | 1.026 | 0.00811 | -0.074 | 126.482
5.5 | 1.088 | 0.00855 | -0.075 | 127.38
6 | 1.15 | 0.00885 | -0.076 | 130.028
6.5 | 1.212 | 0.00913 | -0.076 | 132.752
7 | 1.272 | 0.00945 | -0.077 | 134.528
7.5 | 1.331 | 0.00965 | -0.078 | 137.948
8 | 1.39 | 0.01013 | -0.078 | 137.154
8.5 | 1.447 | 0.01065 | -0.079 | 135.849
9 | 1.503 | 0.01121 | -0.08 | 134.151
9.5 | 1.557 | 0.01181 | -0.081 | 131.869
10 | 1.609 | 0.01245 | -0.081 | 129.229
10.5 | 1.658 | 0.01308 | -0.082 | 126.818
11 | 1.705 | 0.01379 | -0.083 | 123.601
11.5 | 1.71 | 0.01596 | -0.081 | 107.178
12 | 1.744 | 0.01711 | -0.082 | 101.897
12.5 | 1.773 | 0.01853 | -0.082 | 95.702
13 | 1.799 | 0.01981 | -0.082 | 90.811
13.5 | 1.819 | 0.02146 | -0.082 | 84.76
14 | 1.833 | 0.0232 | -0.083 | 79.03
14.5 | 1.843 | 0.02508 | -0.083 | 73.492
15 | 1.847 | 0.02716 | -0.083 | 68.008
15.5 | 1.845 | 0.02954 | -0.083 | 62.465
16 | 1.839 | 0.03192 | -0.083 | 57.591
16.5 | 1.825 | 0.03489 | -0.084 | 52.311
17 | 1.807 | 0.03789 | -0.084 | 47.687
17.5 | 1.781 | 0.04148 | -0.084 | 42.945
18 | 1.75 | 0.04544 | -0.084 | 38.506
18.5 | 1.712 | 0.05002 | -0.084 | 34.234
19 | 1.668 | 0.05545 | -0.084 | 30.077
19.5 | 1.618 | 0.06214 | -0.083 | 26.033
20 | 1.563 | 0.06961 | -0.083 | 22.45

## 118. Re 12M Mach 0.25 (2)
BIGFOIL.COM POLAR EXPORT
GA 30-416
GA 30-416 |  |  |  | Cl Max: | 1.0111 | at alpha= | 7 | deg
XFOIL ncrit=9 |  |  |  | L/D Max: | 145.291 | at alpha= | 6 | deg
Re: | 12000000 |  |  | Cd Min: | 0.01621 | at alpha= | -16.5 | deg
Mach: | 0.25 |  |  | Cl=0 at alpha= | -3.1089 | deg
|  |  |  | @ Cl=0.1, Cd= | 0.0054019
|  |  |  | @ Cl=0.4, Cd= | 0.0053984
|  |  |  | @ Cl=0.6, Cd= | 0.005712
alpha (deg) | Cl | Cd | Cm | Cl/Cd
-16.5 | -1.3031 | 0.01621 | -0.1393 | -80.3886
-16 | -1.2863 | 0.01522 | -0.1326 | -84.5138
-15.5 | -1.2655 | 0.01425 | -0.1261 | -88.807
-15 | -1.2434 | 0.01334 | -0.1192 | -93.2084
-14.5 | -1.2162 | 0.01265 | -0.1127 | -96.1423
-14 | -1.1865 | 0.01211 | -0.1062 | -97.9769
-13.5 | -1.1428 | 0.01156 | -0.1023 | -98.8581
-13 | -1.0975 | 0.01098 | -0.0986 | -99.9545
-12.5 | -1.0504 | 0.01044 | -0.0953 | -100.613
-12 | -0.9997 | 0.00997 | -0.0926 | -100.2708
-11.5 | -0.9474 | 0.00958 | -0.0902 | -98.8935
-11 | -0.8949 | 0.00912 | -0.088 | -98.125
-10.5 | -0.8412 | 0.00873 | -0.086 | -96.3574
-10 | -0.786 | 0.00841 | -0.0843 | -93.4602
-9.5 | -0.7307 | 0.00806 | -0.0827 | -90.6576
-9 | -0.6752 | 0.00776 | -0.0811 | -87.0103
-8.5 | -0.6189 | 0.00753 | -0.0798 | -82.1912
-8 | -0.5626 | 0.00725 | -0.0785 | -77.6
-7.5 | -0.5054 | 0.00703 | -0.0775 | -71.8919
-7 | -0.4486 | 0.0068 | -0.0764 | -65.9706
-6.5 | -0.3907 | 0.0066 | -0.0756 | -59.197
-6 | -0.3335 | 0.00642 | -0.0748 | -51.947
-5.5 | -0.2761 | 0.00624 | -0.074 | -44.2468
-5 | -0.2185 | 0.00605 | -0.0733 | -36.1157
-4.5 | -0.161 | 0.0059 | -0.0726 | -27.2881
-4 | -0.103 | 0.00577 | -0.072 | -17.851
-3.5 | -0.0449 | 0.00564 | -0.0715 | -7.961
-3 | 0.0125 | 0.00553 | -0.0709 | 2.2604
-2.5 | 0.0697 | 0.00545 | -0.0703 | 12.789
-2 | 0.1264 | 0.00536 | -0.0697 | 23.5821
-1.5 | 0.1825 | 0.00531 | -0.0689 | 34.3691
-1 | 0.2371 | 0.00533 | -0.0679 | 44.4841
-0.5 | 0.2927 | 0.00534 | -0.0671 | 54.8127
0 | 0.3477 | 0.00537 | -0.0662 | 64.7486
0.5 | 0.4029 | 0.0054 | -0.0653 | 74.6111
1 | 0.4579 | 0.00543 | -0.0644 | 84.3278
1.5 | 0.5123 | 0.0055 | -0.0634 | 93.1455
2 | 0.5649 | 0.00566 | -0.0621 | 99.8057
2.5 | 0.6189 | 0.00574 | -0.061 | 107.8223
3 | 0.6721 | 0.00585 | -0.0598 | 114.8889
3.5 | 0.725 | 0.00598 | -0.0585 | 121.2375
4 | 0.7773 | 0.00612 | -0.0571 | 127.0098
4.5 | 0.8263 | 0.00631 | -0.0551 | 130.9509
5 | 0.8716 | 0.00648 | -0.0523 | 134.5062
5.5 | 0.9088 | 0.00639 | -0.0479 | 142.2222
6 | 0.9502 | 0.00654 | -0.0442 | 145.2905
6.5 | 0.9816 | 0.00676 | -0.0384 | 145.2071
7 | 1.0111 | 0.007 | -0.0323 | 144.4429

## 119. Re 12M Mach 0.50 (1)
BIGFOIL.COM POLAR EXPORT
GA 30-416
GA 30-416 |  |  |  | Cl Max: | 1.652 | at alpha= | 10.5 | deg
JavaFoil+Calcfoil stall+Eppler ext transition |  |  |  | L/D Max: | 121.679 | at alpha= | 6 | deg
Re: | 12000000 |  |  | Cd Min: | 0.00652 | at alpha= | -2.5 | deg
Mach: | 0.5 |  |  | Cl=0 at alpha= | -2.9792 | deg
|  |  |  | @ Cl=0.1, Cd= | 0.0067138
|  |  |  | @ Cl=0.4, Cd= | 0.0068657
|  |  |  | @ Cl=0.6, Cd= | 0.0071933
alpha (deg) | Cl | Cd | Cm | Cl/Cd
-20 | -0.988 | 0.17272 | -0.03 | -5.718
-19.5 | -0.96 | 0.16273 | -0.03 | -5.902
-19 | -0.931 | 0.1579 | -0.03 | -5.896
-18.5 | -0.902 | 0.15266 | -0.03 | -5.906
-18 | -0.872 | 0.14969 | -0.03 | -5.828
-17.5 | -0.846 | 0.12684 | -0.031 | -6.666
-17 | -0.817 | 0.12139 | -0.031 | -6.728
-16.5 | -0.786 | 0.1181 | -0.031 | -6.659
-16 | -0.756 | 0.11435 | -0.031 | -6.613
-15.5 | -0.731 | 0.1174 | -0.032 | -6.222
-15 | -0.703 | 0.10819 | -0.033 | -6.496
-14.5 | -0.674 | 0.10351 | -0.033 | -6.51
-14 | -0.644 | 0.09859 | -0.033 | -6.531
-13.5 | -0.614 | 0.09564 | -0.033 | -6.417
-13 | -0.584 | 0.09066 | -0.033 | -6.442
-12.5 | -0.554 | 0.08712 | -0.032 | -6.362
-12 | -0.524 | 0.08208 | -0.031 | -6.387
-11.5 | -0.498 | 0.07916 | -0.034 | -6.292
-11 | -0.47 | 0.0727 | -0.035 | -6.461
-10.5 | -0.44 | 0.06923 | -0.035 | -6.355
-10 | -0.414 | 0.06095 | -0.038 | -6.791
-9.5 | -0.392 | 0.05099 | -0.043 | -7.68
-9 | -0.617 | 0.01857 | -0.057 | -33.23
-8.5 | -0.662 | 0.01087 | -0.062 | -60.906
-8 | -0.636 | 0.00981 | -0.062 | -64.774
-7.5 | -0.592 | 0.00848 | -0.063 | -69.85
-7 | -0.54 | 0.00812 | -0.064 | -66.461
-6.5 | -0.481 | 0.00765 | -0.065 | -62.86
-6 | -0.418 | 0.00725 | -0.066 | -57.688
-5.5 | -0.352 | 0.00694 | -0.066 | -50.718
-5 | -0.284 | 0.00721 | -0.067 | -39.43
-4.5 | -0.215 | 0.00679 | -0.068 | -31.675
-4 | -0.145 | 0.00666 | -0.069 | -21.761
-3.5 | -0.074 | 0.00691 | -0.07 | -10.721
-3 | -0.003 | 0.00675 | -0.07 | -0.394
-2.5 | 0.069 | 0.00652 | -0.071 | 10.601
-2 | 0.141 | 0.00697 | -0.072 | 20.225
-1.5 | 0.213 | 0.00696 | -0.073 | 30.608
-1 | 0.285 | 0.00681 | -0.073 | 41.847
-0.5 | 0.357 | 0.00686 | -0.074 | 52.056
0 | 0.432 | 0.00687 | -0.075 | 62.891
0.5 | 0.504 | 0.00711 | -0.076 | 70.874
1 | 0.576 | 0.00728 | -0.077 | 79.132
1.5 | 0.648 | 0.00702 | -0.077 | 92.259
2 | 0.72 | 0.0072 | -0.078 | 99.9
2.5 | 0.791 | 0.00793 | -0.079 | 99.76
3 | 0.862 | 0.00777 | -0.08 | 110.985
3.5 | 0.933 | 0.00853 | -0.081 | 109.424
4 | 1.003 | 0.00838 | -0.081 | 119.661
4.5 | 1.073 | 0.00891 | -0.082 | 120.445
5 | 1.142 | 0.0094 | -0.083 | 121.454
5.5 | 1.21 | 0.00996 | -0.084 | 121.518
6 | 1.277 | 0.01049 | -0.085 | 121.679
6.5 | 1.343 | 0.01112 | -0.085 | 120.756
7 | 1.406 | 0.01181 | -0.086 | 119.049
7.5 | 1.467 | 0.01218 | -0.087 | 120.447
8 | 1.525 | 0.01307 | -0.088 | 116.737
8.5 | 1.544 | 0.01542 | -0.086 | 100.189
9 | 1.587 | 0.01683 | -0.087 | 94.31
9.5 | 1.621 | 0.01832 | -0.087 | 88.471
10 | 1.645 | 0.02023 | -0.087 | 81.321
10.5 | 1.652 | 0.02244 | -0.087 | 73.588
11 | 1.634 | 0.02564 | -0.088 | 63.738
11.5 | 1.577 | 0.02954 | -0.088 | 53.387
12 | 1.398 | 0.03655 | -0.087 | 38.243
12.5 | 1.019 | 0.0454 | -0.086 | 22.441
13 | 1.029 | 0.05639 | -0.083 | 18.255
13.5 | 1.061 | 0.05658 | -0.084 | 18.744
14 | 1.085 | 0.06247 | -0.084 | 17.369
14.5 | 1.097 | 0.07441 | -0.082 | 14.746
15 | 1.091 | 0.09957 | -0.076 | 10.953
15.5 | 1.087 | 0.122 | -0.067 | 8.911

## 120. Re 12M Mach 0.50 (2)
BIGFOIL.COM POLAR EXPORT
GA 30-416
GA 30-416 |  |  |  | Cl Max: | 1.7345 | at alpha= | 16 | deg
XFOIL ncrit=9 |  |  |  | L/D Max: | 130.661 | at alpha= | 5.5 | deg
Re: | 12000000 |  |  | Cd Min: | 0.14438 | at alpha= | 20 | deg
Mach: | 0.5 |  |  | Cl=0 at alpha= | -3.114 | deg
|  |  |  | @ Cl=0.1, Cd= | 0.0056361
|  |  |  | @ Cl=0.4, Cd= | 0.0055943
|  |  |  | @ Cl=0.6, Cd= | 0.0058492
alpha (deg) | Cl | Cd | Cm | Cl/Cd
-15 | -0.6261 | 0.09794 | -0.0991 | -6.3927
-14.5 | -0.647 | 0.08779 | -0.1064 | -7.3699
-14 | -0.6673 | 0.07732 | -0.1152 | -8.6304
-13.5 | -0.6883 | 0.06742 | -0.1232 | -10.2091
-13 | -0.7033 | 0.05499 | -0.1384 | -12.7896
-12.5 | -0.7223 | 0.04364 | -0.1507 | -16.5513
-12 | -0.7434 | 0.03225 | -0.1622 | -23.0512
-11.5 | -0.7757 | 0.02242 | -0.1702 | -34.5986
-11 | -0.8146 | 0.01759 | -0.1634 | -46.3104
-10.5 | -0.8501 | 0.01443 | -0.1501 | -58.912
-10 | -0.8725 | 0.01217 | -0.1343 | -71.6927
-9.5 | -0.8488 | 0.01032 | -0.1233 | -82.2481
-9 | -0.7936 | 0.00932 | -0.116 | -85.1502
-8.5 | -0.7286 | 0.00874 | -0.1105 | -83.3638
-8 | -0.6623 | 0.00827 | -0.1058 | -80.0846
-7.5 | -0.5942 | 0.0079 | -0.1019 | -75.2152
-7 | -0.5254 | 0.00754 | -0.0986 | -69.6817
-6 | -0.3885 | 0.00696 | -0.093 | -55.819
-5.5 | -0.3204 | 0.00672 | -0.0907 | -47.6786
-5 | -0.2529 | 0.00649 | -0.0886 | -38.9676
-4.5 | -0.1854 | 0.00627 | -0.0868 | -29.5694
-4 | -0.1186 | 0.00609 | -0.0851 | -19.4745
-3.5 | -0.0518 | 0.00592 | -0.0836 | -8.75
-3 | 0.0153 | 0.00578 | -0.0824 | 2.6471
-2.5 | 0.0808 | 0.00566 | -0.081 | 14.2756
-2 | 0.145 | 0.00558 | -0.0796 | 25.9857
-1.5 | 0.2075 | 0.00556 | -0.0779 | 37.3201
-1 | 0.2697 | 0.00553 | -0.0762 | 48.7703
-0.5 | 0.331 | 0.00558 | -0.0744 | 59.319
0 | 0.3933 | 0.00559 | -0.0729 | 70.3578
0.5 | 0.4549 | 0.00563 | -0.0712 | 80.7993
1 | 0.5151 | 0.00569 | -0.0693 | 90.5272
1.5 | 0.5736 | 0.0058 | -0.067 | 98.8966
2 | 0.6326 | 0.00591 | -0.0648 | 107.0389
2.5 | 0.6878 | 0.00611 | -0.0618 | 112.5696
3 | 0.7438 | 0.00625 | -0.0589 | 119.008
3.5 | 0.7967 | 0.00644 | -0.0553 | 123.7112
4 | 0.8383 | 0.0066 | -0.0494 | 127.0152
4.5 | 0.8814 | 0.00685 | -0.0437 | 128.6715
5 | 0.9223 | 0.00716 | -0.0378 | 128.8128
5.5 | 0.9486 | 0.00726 | -0.0292 | 130.6612
6 | 0.9794 | 0.00761 | -0.0215 | 128.6991
6.5 | 1.0142 | 0.00809 | -0.0147 | 125.3646
7 | 1.1109 | 0.00888 | -0.0205 | 125.1014
7.5 | 1.2571 | 0.01 | -0.0355 | 125.71
8 | 1.3078 | 0.01114 | -0.0321 | 117.3968
8.5 | 1.366 | 0.01242 | -0.0303 | 109.9839
9 | 1.4044 | 0.01397 | -0.0254 | 100.5297
9.5 | 1.4434 | 0.01569 | -0.0208 | 91.9949
10 | 1.4801 | 0.01766 | -0.0163 | 83.8109
10.5 | 1.5161 | 0.01981 | -0.0119 | 76.5321
11 | 1.5502 | 0.02217 | -0.0076 | 69.9233
11.5 | 1.5854 | 0.02464 | -0.0035 | 64.3425
12 | 1.6165 | 0.02751 | 0.0005 | 58.7605
12.5 | 1.6442 | 0.03076 | 0.0044 | 53.4525
13 | 1.6718 | 0.03415 | 0.0081 | 48.9546
13.5 | 1.6918 | 0.03825 | 0.0115 | 44.2301
14 | 1.7096 | 0.04263 | 0.0147 | 40.1032
14.5 | 1.7224 | 0.04756 | 0.0175 | 36.2153
15 | 1.7321 | 0.05288 | 0.0198 | 32.7553
15.5 | 1.7328 | 0.05907 | 0.0216 | 29.3347
16 | 1.7345 | 0.06542 | 0.0228 | 26.5133
16.5 | 1.7235 | 0.07296 | 0.0231 | 23.6225
17 | 1.7059 | 0.08134 | 0.0224 | 20.9725
17.5 | 1.683 | 0.09035 | 0.0208 | 18.6276
18 | 1.6544 | 0.10018 | 0.0181 | 16.5143
18.5 | 1.6221 | 0.11063 | 0.0143 | 14.6624
19 | 1.5912 | 0.12128 | 0.0098 | 13.1201
19.5 | 1.5559 | 0.13274 | 0.0038 | 11.7214
20 | 1.523 | 0.14438 | -0.0029 | 10.5486

## 121. Re 14M Mach 0.00 (1)
BIGFOIL.COM POLAR EXPORT
GA 30-416
GA 30-416 |  |  |  | Cl Max: | 1.936 | at alpha= | 17.5 | deg
JavaFoil+Calcfoil stall+Eppler ext transition |  |  |  | L/D Max: | 143.622 | at alpha= | 8 | deg
Re: | 14000000 |  |  | Cd Min: | 0.00608 | at alpha= | -3.5 | deg
Mach: | 0 |  |  | Cl=0 at alpha= | -2.9839 | deg
|  |  |  | @ Cl=0.1, Cd= | 0.0062652
|  |  |  | @ Cl=0.4, Cd= | 0.0061206
|  |  |  | @ Cl=0.6, Cd= | 0.0064158
alpha (deg) | Cl | Cd | Cm | Cl/Cd
-19.5 | -0.999 | 0.10408 | -0.03 | -9.601
-19 | -1.009 | 0.09722 | -0.031 | -10.378
-18.5 | -1.021 | 0.08703 | -0.032 | -11.731
-18 | -1.028 | 0.07989 | -0.033 | -12.872
-17.5 | -1.034 | 0.07251 | -0.034 | -14.265
-17 | -1.038 | 0.06568 | -0.035 | -15.805
-16.5 | -1.041 | 0.05845 | -0.036 | -17.808
-16 | -1.046 | 0.0489 | -0.038 | -21.395
-15.5 | -1.049 | 0.04038 | -0.039 | -25.987
-15 | -1.057 | 0.03074 | -0.041 | -34.38
-14.5 | -1.069 | 0.02121 | -0.043 | -50.411
-14 | -1.062 | 0.01757 | -0.045 | -60.428
-13.5 | -1.05 | 0.0147 | -0.046 | -71.428
-13 | -1.035 | 0.01257 | -0.047 | -82.348
-12.5 | -1.016 | 0.01073 | -0.048 | -94.718
-12 | -0.982 | 0.01018 | -0.049 | -96.455
-11.5 | -0.943 | 0.00961 | -0.05 | -98.066
-11 | -0.901 | 0.0091 | -0.05 | -99.004
-10.5 | -0.856 | 0.00866 | -0.051 | -98.816
-10 | -0.809 | 0.00825 | -0.052 | -98.141
-9.5 | -0.76 | 0.00787 | -0.052 | -96.647
-9 | -0.709 | 0.00803 | -0.053 | -88.335
-8.5 | -0.656 | 0.00771 | -0.054 | -85.121
-8 | -0.601 | 0.00709 | -0.054 | -84.826
-7.5 | -0.545 | 0.00686 | -0.055 | -79.488
-7 | -0.488 | 0.00668 | -0.056 | -72.971
-6.5 | -0.429 | 0.00645 | -0.056 | -66.597
-6 | -0.37 | 0.00628 | -0.057 | -58.927
-5.5 | -0.31 | 0.00659 | -0.058 | -47.041
-5 | -0.249 | 0.00652 | -0.058 | -38.191
-4.5 | -0.188 | 0.00661 | -0.059 | -28.431
-4 | -0.126 | 0.00636 | -0.06 | -19.848
-3.5 | -0.064 | 0.00608 | -0.06 | -10.594
-3 | -0.002 | 0.00641 | -0.061 | -0.36
-2.5 | 0.06 | 0.00642 | -0.062 | 9.35
-2 | 0.122 | 0.00618 | -0.062 | 19.806
-1.5 | 0.185 | 0.00618 | -0.063 | 29.92
-1 | 0.247 | 0.00628 | -0.064 | 39.365
-0.5 | 0.31 | 0.0063 | -0.064 | 49.187
0 | 0.374 | 0.0061 | -0.065 | 61.363
0.5 | 0.437 | 0.00615 | -0.066 | 71.104
1 | 0.5 | 0.00629 | -0.066 | 79.457
1.5 | 0.562 | 0.00633 | -0.067 | 88.827
2 | 0.624 | 0.00647 | -0.068 | 96.496
2.5 | 0.687 | 0.0069 | -0.068 | 99.447
3 | 0.749 | 0.00682 | -0.069 | 109.734
3.5 | 0.811 | 0.00694 | -0.07 | 116.812
4 | 0.872 | 0.0072 | -0.071 | 121.203
4.5 | 0.933 | 0.00745 | -0.071 | 125.307
5 | 0.995 | 0.00779 | -0.072 | 127.692
5.5 | 1.055 | 0.00813 | -0.073 | 129.74
6 | 1.115 | 0.00838 | -0.073 | 133.096
6.5 | 1.175 | 0.00861 | -0.074 | 136.511
7 | 1.234 | 0.00894 | -0.075 | 138.014
7.5 | 1.292 | 0.00932 | -0.075 | 138.602
8 | 1.35 | 0.0094 | -0.076 | 143.622
8.5 | 1.406 | 0.00986 | -0.077 | 142.635
9 | 1.462 | 0.0103 | -0.077 | 141.95
9.5 | 1.516 | 0.01079 | -0.078 | 140.429
10 | 1.568 | 0.01132 | -0.079 | 138.537
10.5 | 1.619 | 0.01196 | -0.079 | 135.383
11 | 1.667 | 0.01257 | -0.08 | 132.666
11.5 | 1.714 | 0.0132 | -0.08 | 129.822
12 | 1.758 | 0.01367 | -0.081 | 128.674
12.5 | 1.763 | 0.01577 | -0.08 | 111.817
13 | 1.796 | 0.01683 | -0.08 | 106.672
13.5 | 1.825 | 0.01803 | -0.081 | 101.264
14 | 1.851 | 0.01916 | -0.081 | 96.612
14.5 | 1.873 | 0.02046 | -0.081 | 91.553
15 | 1.892 | 0.02195 | -0.081 | 86.178
15.5 | 1.906 | 0.02368 | -0.082 | 80.514
16 | 1.919 | 0.02533 | -0.082 | 75.746
16.5 | 1.928 | 0.02716 | -0.082 | 71.007
17 | 1.933 | 0.02925 | -0.082 | 66.102
17.5 | 1.936 | 0.03147 | -0.083 | 61.502
18 | 1.935 | 0.0338 | -0.083 | 57.245
18.5 | 1.931 | 0.03633 | -0.083 | 53.139
19 | 1.923 | 0.0393 | -0.083 | 48.917
19.5 | 1.912 | 0.04236 | -0.083 | 45.141
20 | 1.899 | 0.04544 | -0.083 | 41.79

## 122. Re 14M Mach 0.00 (2)
BIGFOIL.COM POLAR EXPORT
GA 30-416
GA 30-416 |  |  |  | Cl Max: | 1.8795 | at alpha= | 20 | deg
XFOIL ncrit=9 |  |  |  | L/D Max: | 153.473 | at alpha= | 8.5 | deg
Re: | 14000000 |  |  | Cd Min: | 0.04497 | at alpha= | 20 | deg
Mach: | 0 |  |  | Cl=0 at alpha= | -3.0975 | deg
|  |  |  | @ Cl=0.1, Cd= | 0.0053085
|  |  |  | @ Cl=0.4, Cd= | 0.005303
|  |  |  | @ Cl=0.6, Cd= | 0.0056531
alpha (deg) | Cl | Cd | Cm | Cl/Cd
-17 | -1.3481 | 0.01342 | -0.1094 | -100.4545
-16.5 | -1.3288 | 0.01279 | -0.1033 | -103.8937
-16 | -1.3038 | 0.01228 | -0.0979 | -106.1726
-15.5 | -1.2736 | 0.01186 | -0.0933 | -107.3862
-15 | -1.2334 | 0.01143 | -0.0905 | -107.909
-14.5 | -1.1912 | 0.01099 | -0.0881 | -108.3894
-14 | -1.1485 | 0.01052 | -0.0857 | -109.173
-13.5 | -1.1031 | 0.01007 | -0.0838 | -109.5432
-13 | -1.0561 | 0.0097 | -0.0821 | -108.8763
-12.5 | -1.0069 | 0.00936 | -0.0808 | -107.5748
-12 | -0.9577 | 0.00901 | -0.0794 | -106.293
-11.5 | -0.9081 | 0.00865 | -0.0781 | -104.9827
-11 | -0.8568 | 0.00833 | -0.0771 | -102.8571
-10.5 | -0.8049 | 0.00808 | -0.0762 | -99.6163
-10 | -0.7525 | 0.00778 | -0.0753 | -96.7224
-9.5 | -0.7004 | 0.00752 | -0.0744 | -93.1383
-9 | -0.6468 | 0.00731 | -0.0737 | -88.4815
-8.5 | -0.5936 | 0.00707 | -0.0729 | -83.9604
-8 | -0.5399 | 0.00688 | -0.0722 | -78.4738
-7.5 | -0.4853 | 0.00667 | -0.0717 | -72.7586
-7 | -0.4307 | 0.00649 | -0.0712 | -66.3636
-6.5 | -0.3763 | 0.00632 | -0.0706 | -59.5411
-6 | -0.3211 | 0.00615 | -0.0702 | -52.2114
-5.5 | -0.2662 | 0.00599 | -0.0697 | -44.4407
-5 | -0.2113 | 0.00585 | -0.0693 | -36.1197
-4.5 | -0.1554 | 0.00571 | -0.069 | -27.2154
-4 | -0.0999 | 0.0056 | -0.0686 | -17.8393
-3.5 | -0.0446 | 0.0055 | -0.0682 | -8.1091
-3 | 0.0108 | 0.0054 | -0.0679 | 2
-2.5 | 0.0658 | 0.00534 | -0.0674 | 12.3221
-2 | 0.1201 | 0.00529 | -0.0668 | 22.7032
-1.5 | 0.1744 | 0.00527 | -0.0663 | 33.093
-1 | 0.2272 | 0.00527 | -0.0654 | 43.112
-0.5 | 0.2812 | 0.00527 | -0.0648 | 53.3586
0 | 0.3353 | 0.00528 | -0.0643 | 63.5038
0.5 | 0.3886 | 0.00529 | -0.0636 | 73.4594
1 | 0.4412 | 0.00535 | -0.0627 | 82.4673
1.5 | 0.4938 | 0.00545 | -0.0619 | 90.6055
2 | 0.546 | 0.00553 | -0.061 | 98.7342
2.5 | 0.5984 | 0.00565 | -0.0602 | 105.9115
3 | 0.6499 | 0.00575 | -0.0592 | 113.0261
3.5 | 0.702 | 0.00587 | -0.0584 | 119.5911
4 | 0.7526 | 0.00601 | -0.0572 | 125.2246
4.5 | 0.8018 | 0.00618 | -0.0559 | 129.7411
5 | 0.8493 | 0.00636 | -0.0542 | 133.5377
5.5 | 0.8913 | 0.00635 | -0.0514 | 140.3622
6 | 0.9329 | 0.00636 | -0.0484 | 146.6824
6.5 | 0.9746 | 0.00658 | -0.0456 | 148.1155
7 | 1.0147 | 0.00683 | -0.0424 | 148.5652
7.5 | 1.0422 | 0.00696 | -0.0365 | 149.7414
8 | 1.1141 | 0.00733 | -0.0406 | 151.9918
8.5 | 1.2109 | 0.00789 | -0.0503 | 153.4728
9 | 1.271 | 0.00838 | -0.0518 | 151.6706
9.5 | 1.321 | 0.00892 | -0.0513 | 148.0942
10 | 1.3764 | 0.00947 | -0.0521 | 145.3432
10.5 | 1.4137 | 0.00997 | -0.0491 | 141.7954
11 | 1.4478 | 0.01049 | -0.0456 | 138.0172
11.5 | 1.4826 | 0.01112 | -0.0425 | 133.3273
12 | 1.5165 | 0.01188 | -0.0395 | 127.6515
12.5 | 1.5532 | 0.01257 | -0.0372 | 123.564
13 | 1.5858 | 0.01352 | -0.0344 | 117.2929
13.5 | 1.6181 | 0.01453 | -0.0319 | 111.3627
14 | 1.6484 | 0.01573 | -0.0294 | 104.7934
14.5 | 1.6779 | 0.01701 | -0.027 | 98.642
15 | 1.707 | 0.01841 | -0.0248 | 92.7213
15.5 | 1.7315 | 0.02011 | -0.0224 | 86.1014
16 | 1.7549 | 0.02197 | -0.02 | 79.8771
16.5 | 1.7771 | 0.02396 | -0.0178 | 74.1694
17 | 1.798 | 0.02616 | -0.0158 | 68.7309
17.5 | 1.8161 | 0.02864 | -0.0139 | 63.4113
18 | 1.8323 | 0.03139 | -0.0121 | 58.3721
18.5 | 1.8466 | 0.0344 | -0.0104 | 53.6802
19 | 1.8616 | 0.03746 | -0.0091 | 49.6957
19.5 | 1.873 | 0.04096 | -0.008 | 45.7275
20 | 1.8795 | 0.04497 | -0.0069 | 41.7945

## 123. Re 14M Mach 0.10 (1)
BIGFOIL.COM POLAR EXPORT
GA 30-416
GA 30-416 |  |  |  | Cl Max: | 1.921 | at alpha= | 17 | deg
JavaFoil+Calcfoil stall+Eppler ext transition |  |  |  | L/D Max: | 142.61 | at alpha= | 8 | deg
Re: | 14000000 |  |  | Cd Min: | 0.00607 | at alpha= | -3.5 | deg
Mach: | 0.1 |  |  | Cl=0 at alpha= | -2.9839 | deg
|  |  |  | @ Cl=0.1, Cd= | 0.00622
|  |  |  | @ Cl=0.4, Cd= | 0.0061552
|  |  |  | @ Cl=0.6, Cd= | 0.0064265
alpha (deg) | Cl | Cd | Cm | Cl/Cd
-19.5 | -0.957 | 0.10975 | -0.03 | -8.723
-19 | -0.971 | 0.10239 | -0.031 | -9.479
-18.5 | -0.982 | 0.09471 | -0.032 | -10.373
-18 | -0.996 | 0.08447 | -0.033 | -11.79
-17.5 | -1.005 | 0.07717 | -0.034 | -13.018
-17 | -1.011 | 0.07002 | -0.035 | -14.441
-16.5 | -1.016 | 0.06271 | -0.036 | -16.204
-16 | -1.024 | 0.05268 | -0.037 | -19.439
-15.5 | -1.025 | 0.04617 | -0.039 | -22.195
-15 | -1.03 | 0.03695 | -0.04 | -27.868
-14.5 | -1.051 | 0.02386 | -0.043 | -44.044
-14 | -1.049 | 0.01894 | -0.045 | -55.394
-13.5 | -1.04 | 0.01559 | -0.046 | -66.732
-13 | -1.028 | 0.01309 | -0.047 | -78.532
-12.5 | -1.011 | 0.01145 | -0.048 | -88.337
-12 | -0.981 | 0.01035 | -0.049 | -94.781
-11.5 | -0.943 | 0.00973 | -0.05 | -96.842
-11 | -0.901 | 0.0092 | -0.051 | -97.926
-10.5 | -0.857 | 0.00868 | -0.051 | -98.781
-10 | -0.811 | 0.00834 | -0.052 | -97.27
-9.5 | -0.762 | 0.00796 | -0.052 | -95.735
-9 | -0.711 | 0.00811 | -0.053 | -87.729
-8.5 | -0.658 | 0.00778 | -0.054 | -84.595
-8 | -0.603 | 0.00719 | -0.054 | -83.876
-7.5 | -0.547 | 0.00693 | -0.055 | -78.954
-7 | -0.49 | 0.00668 | -0.056 | -73.348
-6.5 | -0.431 | 0.00644 | -0.056 | -66.938
-6 | -0.372 | 0.00635 | -0.057 | -58.494
-5.5 | -0.311 | 0.00641 | -0.058 | -48.547
-5 | -0.25 | 0.00655 | -0.059 | -38.191
-4.5 | -0.189 | 0.00665 | -0.059 | -28.394
-4 | -0.127 | 0.0064 | -0.06 | -19.826
-3.5 | -0.065 | 0.00607 | -0.061 | -10.673
-3 | -0.002 | 0.00628 | -0.061 | -0.369
-2.5 | 0.06 | 0.00622 | -0.062 | 9.69
-2 | 0.123 | 0.00622 | -0.063 | 19.776
-1.5 | 0.186 | 0.00622 | -0.063 | 29.869
-1 | 0.249 | 0.00627 | -0.064 | 39.642
-0.5 | 0.311 | 0.00628 | -0.065 | 49.544
0 | 0.376 | 0.00614 | -0.065 | 61.29
0.5 | 0.439 | 0.00618 | -0.066 | 71.019
1 | 0.502 | 0.00627 | -0.067 | 80.076
1.5 | 0.565 | 0.00637 | -0.067 | 88.712
2 | 0.627 | 0.00647 | -0.068 | 96.986
2.5 | 0.69 | 0.00695 | -0.069 | 99.292
3 | 0.752 | 0.00677 | -0.07 | 111.073
3.5 | 0.815 | 0.00699 | -0.07 | 116.596
4 | 0.876 | 0.00724 | -0.071 | 121.007
4.5 | 0.938 | 0.0075 | -0.072 | 125.072
5 | 0.999 | 0.0078 | -0.072 | 128.067
5.5 | 1.06 | 0.00822 | -0.073 | 128.922
6 | 1.121 | 0.0085 | -0.074 | 131.927
6.5 | 1.181 | 0.00864 | -0.074 | 136.719
7 | 1.24 | 0.00903 | -0.075 | 137.358
7.5 | 1.298 | 0.00938 | -0.076 | 138.408
8 | 1.356 | 0.00951 | -0.076 | 142.61
8.5 | 1.413 | 0.00995 | -0.077 | 142.002
9 | 1.468 | 0.01041 | -0.078 | 141.095
9.5 | 1.522 | 0.01092 | -0.078 | 139.424
10 | 1.575 | 0.01144 | -0.079 | 137.699
10.5 | 1.625 | 0.01211 | -0.08 | 134.155
11 | 1.673 | 0.01266 | -0.08 | 132.215
11.5 | 1.72 | 0.01336 | -0.081 | 128.758
12 | 1.764 | 0.01395 | -0.082 | 126.467
12.5 | 1.766 | 0.01611 | -0.08 | 109.599
13 | 1.798 | 0.01716 | -0.081 | 104.763
13.5 | 1.826 | 0.01845 | -0.081 | 99.001
14 | 1.851 | 0.0196 | -0.081 | 94.42
14.5 | 1.871 | 0.02096 | -0.081 | 89.282
15 | 1.888 | 0.02253 | -0.082 | 83.811
15.5 | 1.901 | 0.02432 | -0.082 | 78.154
16 | 1.911 | 0.02604 | -0.082 | 73.409
16.5 | 1.918 | 0.02807 | -0.082 | 68.323
17 | 1.921 | 0.03018 | -0.083 | 63.641
17.5 | 1.92 | 0.03249 | -0.083 | 59.088
18 | 1.916 | 0.03496 | -0.083 | 54.804
18.5 | 1.908 | 0.03765 | -0.083 | 50.686
19 | 1.897 | 0.04089 | -0.083 | 46.385
19.5 | 1.882 | 0.04416 | -0.084 | 42.617
20 | 1.863 | 0.0481 | -0.084 | 38.739

## 124. Re 14M Mach 0.10 (2)
BIGFOIL.COM POLAR EXPORT
GA 30-416
GA 30-416 |  |  |  | Cl Max: | 1.8747 | at alpha= | 20 | deg
XFOIL ncrit=9 |  |  |  | L/D Max: | 153.078 | at alpha= | 8.5 | deg
Re: | 14000000 |  |  | Cd Min: | 0.04758 | at alpha= | 20 | deg
Mach: | 0.1 |  |  | Cl=0 at alpha= | -3.0986 | deg
|  |  |  | @ Cl=0.1, Cd= | 0.0053129
|  |  |  | @ Cl=0.4, Cd= | 0.0053104
|  |  |  | @ Cl=0.6, Cd= | 0.0056567
alpha (deg) | Cl | Cd | Cm | Cl/Cd
-17 | -1.346 | 0.01386 | -0.1151 | -97.114
-16.5 | -1.3283 | 0.01317 | -0.1087 | -100.858
-16 | -1.3048 | 0.01257 | -0.1029 | -103.8027
-15.5 | -1.279 | 0.01208 | -0.0972 | -105.8775
-15 | -1.2413 | 0.01163 | -0.0937 | -106.7326
-14.5 | -1.1988 | 0.01119 | -0.0911 | -107.1314
-14 | -1.1557 | 0.01072 | -0.0885 | -107.8078
-13.5 | -1.1106 | 0.01024 | -0.0863 | -108.457
-13 | -1.0641 | 0.00983 | -0.0843 | -108.2503
-12.5 | -1.0147 | 0.00946 | -0.0827 | -107.2622
-12 | -0.9647 | 0.00912 | -0.0813 | -105.7785
-11.5 | -0.9147 | 0.00876 | -0.0798 | -104.4178
-11 | -0.8633 | 0.0084 | -0.0786 | -102.7738
-10.5 | -0.811 | 0.00814 | -0.0775 | -99.6314
-10 | -0.7579 | 0.00785 | -0.0766 | -96.5478
-9.5 | -0.7056 | 0.00757 | -0.0755 | -93.21
-9 | -0.6516 | 0.00734 | -0.0747 | -88.7738
-8.5 | -0.5977 | 0.00712 | -0.0739 | -83.9466
-8 | -0.5438 | 0.00691 | -0.0731 | -78.6975
-7.5 | -0.4886 | 0.0067 | -0.0725 | -72.9254
-7 | -0.4337 | 0.00651 | -0.0719 | -66.6206
-6.5 | -0.3788 | 0.00634 | -0.0713 | -59.7476
-6 | -0.3231 | 0.00617 | -0.0709 | -52.3663
-5.5 | -0.2679 | 0.00601 | -0.0703 | -44.5757
-5 | -0.2126 | 0.00587 | -0.0698 | -36.2181
-4.5 | -0.1564 | 0.00572 | -0.0695 | -27.3427
-4 | -0.1005 | 0.0056 | -0.0691 | -17.9464
-3.5 | -0.0448 | 0.00551 | -0.0687 | -8.1307
-3 | 0.011 | 0.00541 | -0.0683 | 2.0333
-2.5 | 0.0662 | 0.00535 | -0.0678 | 12.3738
-2 | 0.1209 | 0.00529 | -0.0672 | 22.8544
-1.5 | 0.1755 | 0.00528 | -0.0666 | 33.2386
-0.5 | 0.2829 | 0.00528 | -0.0652 | 53.5795
0 | 0.3372 | 0.00528 | -0.0646 | 63.8636
0.5 | 0.3908 | 0.0053 | -0.0638 | 73.7358
1 | 0.4437 | 0.00536 | -0.063 | 82.7799
1.5 | 0.4966 | 0.00545 | -0.0621 | 91.1193
2 | 0.549 | 0.00555 | -0.0612 | 98.9189
2.5 | 0.6016 | 0.00566 | -0.0603 | 106.2898
3 | 0.6534 | 0.00577 | -0.0593 | 113.2409
3.5 | 0.7057 | 0.00588 | -0.0584 | 120.017
4 | 0.7565 | 0.00602 | -0.0573 | 125.6645
4.5 | 0.8059 | 0.00619 | -0.0558 | 130.1939
5 | 0.8535 | 0.00638 | -0.054 | 133.7774
5.5 | 0.8953 | 0.00638 | -0.0511 | 140.3292
6 | 0.9368 | 0.00638 | -0.0481 | 146.8339
6.5 | 0.9782 | 0.00661 | -0.045 | 147.9879
7 | 1.0151 | 0.00684 | -0.0411 | 148.4064
7.5 | 1.043 | 0.00699 | -0.0351 | 149.2132
8 | 1.123 | 0.0074 | -0.0409 | 151.7568
8.5 | 1.2185 | 0.00796 | -0.0501 | 153.0779
9 | 1.2681 | 0.00843 | -0.0492 | 150.427
9.5 | 1.3273 | 0.00902 | -0.0506 | 147.1508
10 | 1.3832 | 0.00959 | -0.0514 | 144.2336
10.5 | 1.4167 | 0.0101 | -0.0475 | 140.2673
11 | 1.4517 | 0.01066 | -0.0441 | 136.182
11.5 | 1.4869 | 0.01133 | -0.0409 | 131.2357
12 | 1.5208 | 0.01214 | -0.0379 | 125.2718
12.5 | 1.5574 | 0.01289 | -0.0355 | 120.8223
13 | 1.5901 | 0.01389 | -0.0327 | 114.478
13.5 | 1.6216 | 0.01502 | -0.0301 | 107.9627
14 | 1.6518 | 0.01629 | -0.0275 | 101.3996
14.5 | 1.6817 | 0.01765 | -0.0252 | 95.2805
15 | 1.7102 | 0.01915 | -0.0228 | 89.3055
15.5 | 1.7354 | 0.02089 | -0.0204 | 83.0732
16 | 1.7578 | 0.02289 | -0.018 | 76.7934
16.5 | 1.7802 | 0.02499 | -0.0158 | 71.2365
17 | 1.8 | 0.02737 | -0.0137 | 65.7654
17.5 | 1.8188 | 0.0299 | -0.0118 | 60.8294
18 | 1.8326 | 0.03297 | -0.0099 | 55.5839
18.5 | 1.8466 | 0.03614 | -0.0084 | 51.0957
19 | 1.8591 | 0.03957 | -0.0071 | 46.9826
19.5 | 1.8679 | 0.04343 | -0.0059 | 43.0094
20 | 1.8747 | 0.04758 | -0.005 | 39.401

## 125. Re 14M Mach 0.25 (1)
BIGFOIL.COM POLAR EXPORT
GA 30-416
GA 30-416 |  |  |  | Cl Max: | 1.85 | at alpha= | 15 | deg
JavaFoil+Calcfoil stall+Eppler ext transition |  |  |  | L/D Max: | 139.155 | at alpha= | 8 | deg
Re: | 14000000 |  |  | Cd Min: | 0.00619 | at alpha= | -3.5 | deg
Mach: | 0.25 |  |  | Cl=0 at alpha= | -2.9844 | deg
|  |  |  | @ Cl=0.1, Cd= | 0.0063084
|  |  |  | @ Cl=0.4, Cd= | 0.0062223
|  |  |  | @ Cl=0.6, Cd= | 0.0064923
alpha (deg) | Cl | Cd | Cm | Cl/Cd
-17.5 | -0.764 | 0.11118 | -0.03 | -6.869
-17 | -0.798 | 0.09984 | -0.032 | -7.988
-16.5 | -0.826 | 0.09127 | -0.033 | -9.045
-16 | -0.853 | 0.0802 | -0.034 | -10.63
-15.5 | -0.876 | 0.07009 | -0.036 | -12.491
-15 | -0.894 | 0.06074 | -0.038 | -14.719
-14.5 | -0.908 | 0.05244 | -0.039 | -17.308
-14 | -0.922 | 0.04206 | -0.041 | -21.916
-13.5 | -0.937 | 0.03136 | -0.043 | -29.865
-13 | -0.957 | 0.02064 | -0.046 | -46.358
-12.5 | -0.959 | 0.0155 | -0.048 | -61.896
-12 | -0.951 | 0.01278 | -0.05 | -74.393
-11.5 | -0.935 | 0.01118 | -0.051 | -83.602
-11 | -0.9 | 0.00998 | -0.052 | -90.146
-10.5 | -0.861 | 0.00934 | -0.053 | -92.183
-10 | -0.818 | 0.00872 | -0.053 | -93.756
-9.5 | -0.772 | 0.0083 | -0.054 | -92.999
-9 | -0.722 | 0.00789 | -0.055 | -91.598
-8.5 | -0.67 | 0.00805 | -0.055 | -83.202
-8 | -0.615 | 0.00741 | -0.056 | -83.1
-7.5 | -0.559 | 0.00713 | -0.057 | -78.372
-7 | -0.501 | 0.00683 | -0.057 | -73.393
-6.5 | -0.442 | 0.00663 | -0.058 | -66.62
-6 | -0.381 | 0.00637 | -0.059 | -59.821
-5.5 | -0.319 | 0.00653 | -0.059 | -48.919
-5 | -0.257 | 0.0066 | -0.06 | -38.897
-4.5 | -0.194 | 0.00651 | -0.061 | -29.774
-4 | -0.13 | 0.00648 | -0.061 | -20.107
-3.5 | -0.067 | 0.00619 | -0.062 | -10.74
-3 | -0.002 | 0.00653 | -0.063 | -0.365
-2.5 | 0.062 | 0.00635 | -0.064 | 9.752
-2 | 0.126 | 0.00628 | -0.064 | 20.124
-1.5 | 0.191 | 0.00629 | -0.065 | 30.37
-1 | 0.255 | 0.00635 | -0.066 | 40.243
-0.5 | 0.32 | 0.00635 | -0.066 | 50.313
0 | 0.387 | 0.0062 | -0.067 | 62.306
0.5 | 0.451 | 0.00631 | -0.068 | 71.569
1 | 0.516 | 0.00661 | -0.069 | 77.995
1.5 | 0.58 | 0.00644 | -0.069 | 90.035
2 | 0.645 | 0.00661 | -0.07 | 97.545
2.5 | 0.709 | 0.00708 | -0.071 | 100.106
3 | 0.773 | 0.00693 | -0.071 | 111.491
3.5 | 0.837 | 0.00711 | -0.072 | 117.675
4 | 0.9 | 0.0074 | -0.073 | 121.59
4.5 | 0.963 | 0.00771 | -0.074 | 124.885
5 | 1.026 | 0.00807 | -0.074 | 127.223
5.5 | 1.088 | 0.00844 | -0.075 | 129.034
6 | 1.15 | 0.00879 | -0.076 | 130.889
6.5 | 1.212 | 0.00898 | -0.076 | 134.893
7 | 1.272 | 0.00937 | -0.077 | 135.757
7.5 | 1.331 | 0.00979 | -0.078 | 136.011
8 | 1.39 | 0.00999 | -0.078 | 139.155
8.5 | 1.447 | 0.0105 | -0.079 | 137.763
9 | 1.503 | 0.01101 | -0.08 | 136.501
9.5 | 1.557 | 0.0116 | -0.081 | 134.254
10 | 1.609 | 0.01221 | -0.081 | 131.751
10.5 | 1.658 | 0.01299 | -0.082 | 127.667
11 | 1.705 | 0.01365 | -0.082 | 124.883
11.5 | 1.712 | 0.01559 | -0.081 | 109.818
12 | 1.746 | 0.01673 | -0.082 | 104.389
12.5 | 1.775 | 0.01799 | -0.082 | 98.68
13 | 1.801 | 0.01942 | -0.082 | 92.721
13.5 | 1.821 | 0.02104 | -0.083 | 86.578
14 | 1.836 | 0.02254 | -0.083 | 81.441
14.5 | 1.845 | 0.02438 | -0.083 | 75.683
15 | 1.85 | 0.0264 | -0.083 | 70.053
15.5 | 1.848 | 0.02871 | -0.083 | 64.36
16 | 1.841 | 0.0311 | -0.084 | 59.197
16.5 | 1.828 | 0.03395 | -0.084 | 53.831
17 | 1.809 | 0.03689 | -0.084 | 49.043
17.5 | 1.784 | 0.04031 | -0.084 | 44.245
18 | 1.753 | 0.04412 | -0.084 | 39.723
18.5 | 1.715 | 0.04862 | -0.084 | 35.268
19 | 1.67 | 0.05426 | -0.084 | 30.781
19.5 | 1.62 | 0.06058 | -0.083 | 26.745
20 | 1.567 | 0.0669 | -0.083 | 23.421

## 126. Re 14M Mach 0.25 (2)
BIGFOIL.COM POLAR EXPORT
GA 30-416
GA 30-416 |  |  |  | Cl Max: | 1.0462 | at alpha= | 7.5 | deg
XFOIL ncrit=9 |  |  |  | L/D Max: | 146.928 | at alpha= | 6 | deg
Re: | 14000000 |  |  | Cd Min: | 0.01562 | at alpha= | -16.5 | deg
Mach: | 0.25 |  |  | Cl=0 at alpha= | -3.1004 | deg
|  |  |  | @ Cl=0.1, Cd= | 0.0053578
|  |  |  | @ Cl=0.4, Cd= | 0.0053484
|  |  |  | @ Cl=0.6, Cd= | 0.0056848
alpha (deg) | Cl | Cd | Cm | Cl/Cd
-16.5 | -1.3269 | 0.01562 | -0.1367 | -84.9488
-16 | -1.3048 | 0.01465 | -0.1306 | -89.0648
-15.5 | -1.2787 | 0.01382 | -0.1245 | -92.5253
-15 | -1.255 | 0.01301 | -0.1177 | -96.4643
-14.5 | -1.2284 | 0.01231 | -0.1109 | -99.7888
-14 | -1.1957 | 0.01176 | -0.105 | -101.6752
-13.5 | -1.1509 | 0.01121 | -0.1012 | -102.6673
-13 | -1.1036 | 0.01073 | -0.0978 | -102.8518
-12.5 | -1.0551 | 0.01018 | -0.0947 | -103.6444
-12 | -1.005 | 0.0097 | -0.0919 | -103.6082
-11.5 | -0.9521 | 0.0093 | -0.0896 | -102.3763
-11 | -0.8983 | 0.00891 | -0.0875 | -100.8193
-10.5 | -0.845 | 0.00852 | -0.0854 | -99.1784
-10 | -0.7893 | 0.00818 | -0.0838 | -96.4914
-9.5 | -0.7337 | 0.0079 | -0.0822 | -92.8734
-9 | -0.678 | 0.00758 | -0.0807 | -89.4459
-8.5 | -0.6215 | 0.00734 | -0.0794 | -84.673
-8 | -0.5649 | 0.0071 | -0.0782 | -79.5634
-7.5 | -0.5078 | 0.00687 | -0.0771 | -73.9156
-7 | -0.4502 | 0.00665 | -0.0762 | -67.6992
-6.5 | -0.3928 | 0.00648 | -0.0753 | -60.6173
-6 | -0.3351 | 0.00628 | -0.0745 | -53.3599
-5.5 | -0.2774 | 0.0061 | -0.0738 | -45.4754
-5 | -0.22 | 0.00596 | -0.073 | -36.9128
-4.5 | -0.1617 | 0.0058 | -0.0725 | -27.8793
-4 | -0.1039 | 0.00566 | -0.0719 | -18.3569
-3.5 | -0.0462 | 0.00555 | -0.0713 | -8.3243
-3 | 0.0116 | 0.00547 | -0.0708 | 2.1207
-2.5 | 0.0685 | 0.00538 | -0.0701 | 12.7323
-2 | 0.1253 | 0.00534 | -0.0695 | 23.4644
-1.5 | 0.1812 | 0.00531 | -0.0687 | 34.1243
-1 | 0.2359 | 0.00531 | -0.0677 | 44.4256
-0.5 | 0.292 | 0.00532 | -0.067 | 54.8872
0 | 0.3477 | 0.00532 | -0.0662 | 65.3571
0.5 | 0.4029 | 0.00535 | -0.0653 | 75.3084
1 | 0.4575 | 0.00541 | -0.0644 | 84.5656
1.5 | 0.5118 | 0.00549 | -0.0634 | 93.224
2 | 0.5649 | 0.00562 | -0.0621 | 100.516
2.5 | 0.6191 | 0.00572 | -0.0611 | 108.2343
3 | 0.6724 | 0.00583 | -0.0599 | 115.3345
3.5 | 0.7257 | 0.00596 | -0.0587 | 121.7617
4 | 0.7778 | 0.0061 | -0.0572 | 127.5082
4.5 | 0.828 | 0.00628 | -0.0554 | 131.8471
5 | 0.8757 | 0.00648 | -0.0531 | 135.1389
5.5 | 0.916 | 0.00652 | -0.0493 | 140.4908
6 | 0.9565 | 0.00651 | -0.0455 | 146.9278
6.5 | 0.9867 | 0.00674 | -0.0395 | 146.3947
7 | 1.0201 | 0.00702 | -0.0342 | 145.3134
7.5 | 1.0462 | 0.00717 | -0.0273 | 145.9135

## 127. Re 14M Mach 0.50 (1)
BIGFOIL.COM POLAR EXPORT
GA 30-416
GA 30-416 |  |  |  | Cl Max: | 1.654 | at alpha= | 10.5 | deg
JavaFoil+Calcfoil stall+Eppler ext transition |  |  |  | L/D Max: | 123.737 | at alpha= | 6 | deg
Re: | 14000000 |  |  | Cd Min: | 0.0064 | at alpha= | -3.5 | deg
Mach: | 0.5 |  |  | Cl=0 at alpha= | -2.9792 | deg
|  |  |  | @ Cl=0.1, Cd= | 0.0065418
|  |  |  | @ Cl=0.4, Cd= | 0.0067251
|  |  |  | @ Cl=0.6, Cd= | 0.0072333
alpha (deg) | Cl | Cd | Cm | Cl/Cd
-20 | -0.986 | 0.18275 | -0.03 | -5.396
-19.5 | -0.958 | 0.17251 | -0.03 | -5.554
-19 | -0.929 | 0.16564 | -0.03 | -5.611
-18.5 | -0.901 | 0.16341 | -0.03 | -5.511
-18 | -0.871 | 0.15863 | -0.03 | -5.491
-17.5 | -0.844 | 0.14056 | -0.031 | -6.002
-17 | -0.814 | 0.13221 | -0.031 | -6.158
-16.5 | -0.784 | 0.12832 | -0.03 | -6.113
-16 | -0.756 | 0.12462 | -0.031 | -6.066
-15.5 | -0.731 | 0.11596 | -0.032 | -6.303
-15 | -0.703 | 0.1072 | -0.033 | -6.561
-14.5 | -0.674 | 0.10135 | -0.034 | -6.654
-14 | -0.645 | 0.09698 | -0.033 | -6.648
-13.5 | -0.614 | 0.09365 | -0.033 | -6.559
-13 | -0.584 | 0.08884 | -0.033 | -6.579
-12.5 | -0.555 | 0.08684 | -0.032 | -6.387
-12 | -0.525 | 0.08228 | -0.032 | -6.379
-11.5 | -0.498 | 0.07856 | -0.034 | -6.345
-11 | -0.471 | 0.07169 | -0.036 | -6.565
-10.5 | -0.441 | 0.06808 | -0.035 | -6.472
-10 | -0.416 | 0.05833 | -0.039 | -7.134
-9.5 | -0.393 | 0.04902 | -0.044 | -8.024
-9 | -0.625 | 0.01643 | -0.057 | -38.016
-8.5 | -0.662 | 0.01131 | -0.062 | -58.566
-8 | -0.636 | 0.00901 | -0.062 | -70.512
-7.5 | -0.592 | 0.00829 | -0.063 | -71.454
-7 | -0.54 | 0.00796 | -0.064 | -67.772
-6.5 | -0.481 | 0.00753 | -0.065 | -63.88
-6 | -0.418 | 0.00713 | -0.066 | -58.675
-5.5 | -0.352 | 0.00682 | -0.066 | -51.633
-5 | -0.284 | 0.00664 | -0.067 | -42.822
-4.5 | -0.215 | 0.00707 | -0.068 | -30.434
-4 | -0.145 | 0.00694 | -0.069 | -20.885
-3.5 | -0.074 | 0.0064 | -0.07 | -11.573
-3 | -0.003 | 0.00653 | -0.07 | -0.407
-2.5 | 0.069 | 0.00646 | -0.071 | 10.699
-2 | 0.141 | 0.00665 | -0.072 | 21.205
-1.5 | 0.213 | 0.00666 | -0.073 | 32.008
-1 | 0.285 | 0.00676 | -0.073 | 42.196
-0.5 | 0.357 | 0.00649 | -0.074 | 54.966
0 | 0.432 | 0.0069 | -0.075 | 62.581
0.5 | 0.504 | 0.00672 | -0.076 | 74.955
1 | 0.576 | 0.0072 | -0.077 | 79.963
1.5 | 0.648 | 0.0073 | -0.077 | 88.742
2 | 0.72 | 0.00762 | -0.078 | 94.491
2.5 | 0.791 | 0.00744 | -0.079 | 106.378
3 | 0.862 | 0.00815 | -0.08 | 105.826
3.5 | 0.933 | 0.00792 | -0.081 | 117.763
4 | 1.003 | 0.00841 | -0.081 | 119.256
4.5 | 1.073 | 0.00887 | -0.082 | 120.99
5 | 1.142 | 0.00936 | -0.083 | 121.96
5.5 | 1.21 | 0.00983 | -0.084 | 123.028
6 | 1.277 | 0.01032 | -0.085 | 123.737
6.5 | 1.343 | 0.01109 | -0.085 | 121.129
7 | 1.406 | 0.01167 | -0.086 | 120.432
7.5 | 1.467 | 0.01223 | -0.087 | 119.945
8 | 1.525 | 0.01283 | -0.088 | 118.899
8.5 | 1.546 | 0.01513 | -0.086 | 102.213
9 | 1.589 | 0.01646 | -0.087 | 96.579
9.5 | 1.623 | 0.01785 | -0.087 | 90.927
10 | 1.648 | 0.01958 | -0.087 | 84.175
10.5 | 1.654 | 0.02214 | -0.088 | 74.682
11 | 1.636 | 0.02523 | -0.088 | 64.837
11.5 | 1.579 | 0.02902 | -0.088 | 54.401
12 | 1.4 | 0.03535 | -0.087 | 39.608
12.5 | 1.022 | 0.0436 | -0.086 | 23.439
13 | 1.033 | 0.05416 | -0.084 | 19.081
13.5 | 1.066 | 0.05351 | -0.085 | 19.92
14 | 1.09 | 0.05912 | -0.084 | 18.445
14.5 | 1.104 | 0.07029 | -0.083 | 15.707
15 | 1.095 | 0.09552 | -0.077 | 11.467
15.5 | 1.08 | 0.13311 | -0.065 | 8.116

## 128. Re 14M Mach 0.50 (2)
BIGFOIL.COM POLAR EXPORT
GA 30-416
GA 30-416 |  |  |  | Cl Max: | 1.7622 | at alpha= | 15.5 | deg
XFOIL ncrit=9 |  |  |  | L/D Max: | 131.706 | at alpha= | 4.5 | deg
Re: | 14000000 |  |  | Cd Min: | 0.14137 | at alpha= | 20 | deg
Mach: | 0.5 |  |  | Cl=0 at alpha= | -3.1035 | deg
|  |  |  | @ Cl=0.1, Cd= | 0.0055707
|  |  |  | @ Cl=0.4, Cd= | 0.0055624
|  |  |  | @ Cl=0.6, Cd= | 0.005807
alpha (deg) | Cl | Cd | Cm | Cl/Cd
-15 | -0.6453 | 0.09633 | -0.1002 | -6.6988
-14.5 | -0.6646 | 0.08606 | -0.1081 | -7.7225
-14 | -0.6865 | 0.07636 | -0.1152 | -8.9903
-13.5 | -0.7056 | 0.06649 | -0.1233 | -10.6121
-13 | -0.7167 | 0.05366 | -0.1401 | -13.3563
-12.5 | -0.7349 | 0.04271 | -0.1514 | -17.2067
-12 | -0.751 | 0.031 | -0.1644 | -24.2258
-11.5 | -0.7875 | 0.0216 | -0.1709 | -36.4583
-11 | -0.8257 | 0.01712 | -0.1631 | -48.2301
-10.5 | -0.8646 | 0.01395 | -0.149 | -61.9785
-10 | -0.8868 | 0.01171 | -0.1329 | -75.7301
-9.5 | -0.8586 | 0.0099 | -0.1222 | -86.7273
-9 | -0.801 | 0.00902 | -0.1151 | -88.8027
-8.5 | -0.7345 | 0.00848 | -0.1098 | -86.6156
-8 | -0.6663 | 0.00806 | -0.1053 | -82.6675
-7.5 | -0.5978 | 0.00768 | -0.1014 | -77.8385
-7 | -0.5286 | 0.00739 | -0.0981 | -71.5291
-6.5 | -0.4595 | 0.00706 | -0.0952 | -65.085
-5.5 | -0.3222 | 0.00657 | -0.0904 | -49.0411
-5 | -0.2543 | 0.00635 | -0.0884 | -40.0472
-4.5 | -0.1871 | 0.00616 | -0.0865 | -30.3734
-4 | -0.1195 | 0.00595 | -0.085 | -20.084
-3.5 | -0.0525 | 0.0058 | -0.0835 | -9.0517
-3 | 0.0137 | 0.00569 | -0.0821 | 2.4077
-2.5 | 0.0792 | 0.00559 | -0.0808 | 14.1682
-2 | 0.1439 | 0.00553 | -0.0794 | 26.0217
-1.5 | 0.206 | 0.00553 | -0.0776 | 37.2514
-1 | 0.2685 | 0.00549 | -0.076 | 48.9071
-0.5 | 0.3307 | 0.00552 | -0.0744 | 59.9094
0 | 0.3927 | 0.00556 | -0.0728 | 70.6295
0.5 | 0.4546 | 0.00558 | -0.0712 | 81.4695
1 | 0.5155 | 0.00562 | -0.0694 | 91.726
1.5 | 0.5748 | 0.00575 | -0.0673 | 99.9652
2 | 0.6323 | 0.00588 | -0.0648 | 107.534
2.5 | 0.6902 | 0.00604 | -0.0623 | 114.2715
3 | 0.747 | 0.00616 | -0.0595 | 121.2662
3.5 | 0.8012 | 0.00635 | -0.0562 | 126.1732
4 | 0.8442 | 0.0065 | -0.0505 | 129.8769
4.5 | 0.8877 | 0.00674 | -0.0449 | 131.7062
5 | 0.9289 | 0.00706 | -0.0389 | 131.5722
6 | 0.986 | 0.0076 | -0.0227 | 129.7368
6.5 | 1.0226 | 0.00802 | -0.0161 | 127.5062
7 | 1.0529 | 0.00867 | -0.0087 | 121.4418
7.5 | 1.2201 | 0.00968 | -0.0281 | 126.0434
8 | 1.2952 | 0.01079 | -0.0292 | 120.0371
8.5 | 1.367 | 0.01202 | -0.0298 | 113.7271
9 | 1.4157 | 0.01347 | -0.0264 | 105.1002
9.5 | 1.4535 | 0.01522 | -0.0217 | 95.4993
10 | 1.4914 | 0.0171 | -0.0171 | 87.2164
10.5 | 1.5296 | 0.01912 | -0.0128 | 80
11 | 1.5651 | 0.0214 | -0.0084 | 73.1355
11.5 | 1.5985 | 0.02394 | -0.0042 | 66.7711
12 | 1.6324 | 0.0266 | -0.0001 | 61.3684
12.5 | 1.6634 | 0.02963 | 0.0038 | 56.139
13 | 1.6878 | 0.03321 | 0.0077 | 50.822
13.5 | 1.7106 | 0.03706 | 0.0113 | 46.1576
14 | 1.7295 | 0.04135 | 0.0145 | 41.8259
14.5 | 1.7456 | 0.04602 | 0.0175 | 37.9313
15 | 1.7537 | 0.05139 | 0.02 | 34.1253
15.5 | 1.7622 | 0.05699 | 0.0221 | 30.9212
16 | 1.7611 | 0.06347 | 0.0235 | 27.747
16.5 | 1.7523 | 0.07079 | 0.0241 | 24.7535
17 | 1.7398 | 0.07864 | 0.0239 | 22.1236
17.5 | 1.7185 | 0.08743 | 0.0227 | 19.6557
18 | 1.6888 | 0.09726 | 0.0201 | 17.3638
18.5 | 1.6542 | 0.10778 | 0.0165 | 15.3479
19 | 1.6192 | 0.11874 | 0.0118 | 13.6365
19.5 | 1.5851 | 0.12991 | 0.0062 | 12.2015
20 | 1.5527 | 0.14137 | -0.0002 | 10.9832

## 129. Re 16M Mach 0.00 (1)
BIGFOIL.COM POLAR EXPORT
GA 30-416
GA 30-416 |  |  |  | Cl Max: | 1.938 | at alpha= | 17.5 | deg
JavaFoil+Calcfoil stall+Eppler ext transition |  |  |  | L/D Max: | 144.515 | at alpha= | 8.5 | deg
Re: | 16000000 |  |  | Cd Min: | 0.00605 | at alpha= | -3.5 | deg
Mach: | 0 |  |  | Cl=0 at alpha= | -2.9839 | deg
|  |  |  | @ Cl=0.1, Cd= | 0.0061816
|  |  |  | @ Cl=0.4, Cd= | 0.0062116
|  |  |  | @ Cl=0.6, Cd= | 0.0066581
alpha (deg) | Cl | Cd | Cm | Cl/Cd
-19.5 | -1.002 | 0.10142 | -0.031 | -9.876
-19 | -1.012 | 0.09424 | -0.032 | -10.736
-18.5 | -1.021 | 0.08697 | -0.032 | -11.739
-18 | -1.031 | 0.07718 | -0.034 | -13.365
-17.5 | -1.038 | 0.0698 | -0.035 | -14.87
-17 | -1.042 | 0.06303 | -0.035 | -16.528
-16.5 | -1.045 | 0.05587 | -0.037 | -18.703
-16 | -1.05 | 0.04656 | -0.038 | -22.562
-15.5 | -1.05 | 0.04016 | -0.039 | -26.135
-15 | -1.069 | 0.02675 | -0.042 | -39.966
-14.5 | -1.071 | 0.02067 | -0.043 | -51.794
-14 | -1.066 | 0.0166 | -0.045 | -64.209
-13.5 | -1.054 | 0.01391 | -0.046 | -75.797
-13 | -1.038 | 0.01205 | -0.047 | -86.136
-12.5 | -1.016 | 0.01052 | -0.048 | -96.639
-12 | -0.982 | 0.00995 | -0.049 | -98.648
-11.5 | -0.943 | 0.00941 | -0.05 | -100.117
-11 | -0.901 | 0.00891 | -0.05 | -101.083
-10.5 | -0.856 | 0.00852 | -0.051 | -100.534
-10 | -0.809 | 0.00807 | -0.052 | -100.276
-9.5 | -0.76 | 0.00813 | -0.052 | -93.561
-9 | -0.709 | 0.00738 | -0.053 | -96.153
-8.5 | -0.656 | 0.00708 | -0.054 | -92.693
-8 | -0.601 | 0.00697 | -0.054 | -86.256
-7.5 | -0.545 | 0.00683 | -0.055 | -79.78
-7 | -0.488 | 0.00656 | -0.056 | -74.369
-6.5 | -0.429 | 0.00636 | -0.056 | -67.498
-6 | -0.37 | 0.00665 | -0.057 | -55.676
-5.5 | -0.31 | 0.00659 | -0.058 | -47.024
-5 | -0.249 | 0.00625 | -0.058 | -39.866
-4.5 | -0.188 | 0.00644 | -0.059 | -29.174
-4 | -0.126 | 0.00612 | -0.06 | -20.661
-3.5 | -0.064 | 0.00605 | -0.06 | -10.649
-3 | -0.002 | 0.0062 | -0.061 | -0.372
-2.5 | 0.06 | 0.00613 | -0.062 | 9.785
-2 | 0.122 | 0.00621 | -0.062 | 19.721
-1.5 | 0.185 | 0.00638 | -0.063 | 28.965
-1 | 0.247 | 0.00624 | -0.064 | 39.635
-0.5 | 0.31 | 0.00607 | -0.064 | 51.029
0 | 0.374 | 0.00629 | -0.065 | 59.506
0.5 | 0.437 | 0.0061 | -0.066 | 71.673
1 | 0.5 | 0.00623 | -0.066 | 80.172
1.5 | 0.562 | 0.00656 | -0.067 | 85.663
2 | 0.624 | 0.00672 | -0.068 | 92.905
2.5 | 0.687 | 0.00658 | -0.068 | 104.375
3 | 0.749 | 0.00671 | -0.069 | 111.609
3.5 | 0.811 | 0.00689 | -0.07 | 117.614
4 | 0.872 | 0.00714 | -0.071 | 122.206
4.5 | 0.933 | 0.00747 | -0.071 | 124.933
5 | 0.995 | 0.00775 | -0.072 | 128.258
5.5 | 1.055 | 0.00811 | -0.073 | 130.061
6 | 1.115 | 0.00833 | -0.073 | 133.955
6.5 | 1.175 | 0.00848 | -0.074 | 138.605
7 | 1.234 | 0.00883 | -0.075 | 139.803
7.5 | 1.292 | 0.00923 | -0.075 | 140.026
8 | 1.35 | 0.00956 | -0.076 | 141.247
8.5 | 1.406 | 0.00973 | -0.077 | 144.515
9 | 1.462 | 0.01034 | -0.077 | 141.422
9.5 | 1.516 | 0.01065 | -0.078 | 142.284
10 | 1.568 | 0.01114 | -0.079 | 140.769
10.5 | 1.619 | 0.01164 | -0.079 | 139.117
11 | 1.667 | 0.01219 | -0.08 | 136.747
11.5 | 1.714 | 0.01285 | -0.081 | 133.408
12 | 1.758 | 0.01358 | -0.081 | 129.48
12.5 | 1.77 | 0.0153 | -0.08 | 115.681
13 | 1.798 | 0.01647 | -0.081 | 109.147
13.5 | 1.828 | 0.01762 | -0.081 | 103.703
14 | 1.853 | 0.0189 | -0.081 | 98.065
14.5 | 1.876 | 0.02001 | -0.081 | 93.724
15 | 1.894 | 0.02137 | -0.082 | 88.65
15.5 | 1.909 | 0.02305 | -0.082 | 82.833
16 | 1.921 | 0.02472 | -0.082 | 77.726
16.5 | 1.93 | 0.0266 | -0.082 | 72.568
17 | 1.936 | 0.02853 | -0.083 | 67.845
17.5 | 1.938 | 0.03072 | -0.083 | 63.084
18 | 1.937 | 0.03297 | -0.083 | 58.74
18.5 | 1.932 | 0.03561 | -0.083 | 54.271
19 | 1.925 | 0.03808 | -0.083 | 50.56
19.5 | 1.915 | 0.04102 | -0.084 | 46.685
20 | 1.901 | 0.04453 | -0.084 | 42.688

## 130. Re 16M Mach 0.00 (2)
BIGFOIL.COM POLAR EXPORT
GA 30-416
GA 30-416 |  |  |  | Cl Max: | 1.8942 | at alpha= | 20 | deg
XFOIL ncrit=9 |  |  |  | L/D Max: | 154.275 | at alpha= | 8.5 | deg
Re: | 16000000 |  |  | Cd Min: | 0.04364 | at alpha= | 20 | deg
Mach: | 0 |  |  | Cl=0 at alpha= | -3.0928 | deg
|  |  |  | @ Cl=0.1, Cd= | 0.0052835
|  |  |  | @ Cl=0.4, Cd= | 0.005293
|  |  |  | @ Cl=0.6, Cd= | 0.0055915
alpha (deg) | Cl | Cd | Cm | Cl/Cd
-17.5 | -1.3772 | 0.01372 | -0.1138 | -100.379
-17 | -1.3589 | 0.01319 | -0.1077 | -103.025
-16.5 | -1.3381 | 0.01255 | -0.1018 | -106.6215
-16 | -1.3146 | 0.01202 | -0.0961 | -109.3677
-15.5 | -1.2813 | 0.01159 | -0.0921 | -110.5522
-15 | -1.24 | 0.01114 | -0.0895 | -111.3106
-14.5 | -1.1969 | 0.01075 | -0.0872 | -111.3395
-14 | -1.1522 | 0.01031 | -0.0852 | -111.7556
-13.5 | -1.1071 | 0.00988 | -0.0832 | -112.0547
-13 | -1.0599 | 0.00947 | -0.0815 | -111.9219
-12.5 | -1.0107 | 0.00914 | -0.0802 | -110.5799
-12 | -0.9608 | 0.00884 | -0.0789 | -108.6878
-11.5 | -0.9103 | 0.00848 | -0.0778 | -107.3467
-11 | -0.8598 | 0.00816 | -0.0766 | -105.3676
-10.5 | -0.8073 | 0.00789 | -0.0758 | -102.3194
-10 | -0.7547 | 0.00764 | -0.0749 | -98.7827
-9.5 | -0.7024 | 0.00736 | -0.074 | -95.4348
-9 | -0.6492 | 0.00716 | -0.0733 | -90.6704
-8.5 | -0.5956 | 0.00697 | -0.0726 | -85.4519
-8 | -0.5414 | 0.00674 | -0.072 | -80.3264
-7.5 | -0.487 | 0.00657 | -0.0714 | -74.1248
-7 | -0.4324 | 0.00637 | -0.0709 | -67.8807
-6.5 | -0.3774 | 0.00621 | -0.0705 | -60.7729
-6 | -0.3224 | 0.00607 | -0.07 | -53.1137
-5.5 | -0.2673 | 0.00592 | -0.0695 | -45.152
-5 | -0.2118 | 0.00576 | -0.0692 | -36.7708
-4.5 | -0.1566 | 0.00564 | -0.0688 | -27.766
-4 | -0.101 | 0.00552 | -0.0684 | -18.2971
-3.5 | -0.0452 | 0.00542 | -0.0681 | -8.3395
-3 | 0.0103 | 0.00535 | -0.0678 | 1.9252
-2.5 | 0.0649 | 0.00529 | -0.0672 | 12.2684
-2 | 0.119 | 0.00528 | -0.0666 | 22.5379
-1.5 | 0.173 | 0.00525 | -0.066 | 32.9524
-1 | 0.2261 | 0.00525 | -0.0652 | 43.0667
-0.5 | 0.2805 | 0.00526 | -0.0647 | 53.327
0 | 0.3347 | 0.00526 | -0.0642 | 63.6312
0.5 | 0.3886 | 0.00528 | -0.0636 | 73.5985
1 | 0.441 | 0.00534 | -0.0627 | 82.5843
1.5 | 0.4935 | 0.00543 | -0.0619 | 90.884
2 | 0.5466 | 0.0055 | -0.0612 | 99.3818
2.5 | 0.5993 | 0.00559 | -0.0604 | 107.2093
3 | 0.6514 | 0.0057 | -0.0595 | 114.2807
3.5 | 0.7033 | 0.00581 | -0.0586 | 121.0499
4 | 0.7533 | 0.00599 | -0.0574 | 125.7596
4.5 | 0.8024 | 0.00618 | -0.056 | 129.8382
5 | 0.851 | 0.00634 | -0.0545 | 134.2271
5.5 | 0.8981 | 0.00646 | -0.0527 | 139.0248
6 | 0.9384 | 0.00643 | -0.0496 | 145.9409
6.5 | 0.9792 | 0.00654 | -0.0465 | 149.7248
7 | 1.0213 | 0.00678 | -0.0438 | 150.6342
7.5 | 1.0522 | 0.00697 | -0.0386 | 150.9613
8.5 | 1.1802 | 0.00765 | -0.0433 | 154.2745
9 | 1.2696 | 0.00827 | -0.0514 | 153.5187
9.5 | 1.3143 | 0.00874 | -0.0497 | 150.3776
10 | 1.3727 | 0.00926 | -0.0511 | 148.2397
10.5 | 1.4213 | 0.00979 | -0.0505 | 145.1788
11 | 1.4529 | 0.01032 | -0.0465 | 140.7849
11.5 | 1.4891 | 0.01089 | -0.0435 | 136.7401
12 | 1.5242 | 0.01156 | -0.0407 | 131.8512
12.5 | 1.5591 | 0.01232 | -0.038 | 126.5503
13 | 1.5937 | 0.01315 | -0.0355 | 121.1939
13.5 | 1.6252 | 0.01418 | -0.0328 | 114.6121
14 | 1.6549 | 0.01538 | -0.0302 | 107.6008
14.5 | 1.6875 | 0.01649 | -0.0281 | 102.3347
15 | 1.7139 | 0.018 | -0.0255 | 95.2167
15.5 | 1.7412 | 0.01951 | -0.0233 | 89.2465
16 | 1.7649 | 0.02131 | -0.0209 | 82.8203
16.5 | 1.7874 | 0.02326 | -0.0187 | 76.8444
17 | 1.8088 | 0.02538 | -0.0166 | 71.2687
17.5 | 1.8276 | 0.02777 | -0.0146 | 65.812
18 | 1.8441 | 0.03044 | -0.0127 | 60.5815
18.5 | 1.8619 | 0.03315 | -0.0112 | 56.1659
19 | 1.8731 | 0.03648 | -0.0097 | 51.3459
19.5 | 1.8831 | 0.04006 | -0.0084 | 47.007
20 | 1.8942 | 0.04364 | -0.0074 | 43.4051

## 131. Re 16M Mach 0.10 (1)
BIGFOIL.COM POLAR EXPORT
GA 30-416
GA 30-416 |  |  |  | Cl Max: | 1.923 | at alpha= | 17 | deg
JavaFoil+Calcfoil stall+Eppler ext transition |  |  |  | L/D Max: | 143.459 | at alpha= | 8.5 | deg
Re: | 16000000 |  |  | Cd Min: | 0.00608 | at alpha= | -3.5 | deg
Mach: | 0.1 |  |  | Cl=0 at alpha= | -2.9839 | deg
|  |  |  | @ Cl=0.1, Cd= | 0.0061827
|  |  |  | @ Cl=0.4, Cd= | 0.0062538
|  |  |  | @ Cl=0.6, Cd= | 0.0066903
alpha (deg) | Cl | Cd | Cm | Cl/Cd
-19 | -0.973 | 0.09944 | -0.031 | -9.786
-18.5 | -0.985 | 0.09224 | -0.032 | -10.676
-18 | -0.996 | 0.08445 | -0.033 | -11.79
-17.5 | -1.008 | 0.07454 | -0.034 | -13.517
-17 | -1.015 | 0.06731 | -0.035 | -15.074
-16.5 | -1.02 | 0.06007 | -0.036 | -16.978
-16 | -1.023 | 0.0529 | -0.037 | -19.348
-15.5 | -1.029 | 0.04383 | -0.039 | -23.479
-15 | -1.03 | 0.03661 | -0.04 | -28.14
-14.5 | -1.052 | 0.02323 | -0.043 | -45.311
-14 | -1.054 | 0.01777 | -0.045 | -59.297
-13.5 | -1.042 | 0.01515 | -0.046 | -68.805
-13 | -1.028 | 0.01289 | -0.047 | -79.782
-12.5 | -1.014 | 0.0107 | -0.049 | -94.791
-12 | -0.981 | 0.01009 | -0.049 | -97.188
-11.5 | -0.943 | 0.00957 | -0.05 | -98.464
-11 | -0.901 | 0.00901 | -0.051 | -99.991
-10.5 | -0.857 | 0.00861 | -0.051 | -99.568
-10 | -0.811 | 0.00816 | -0.052 | -99.356
-9.5 | -0.762 | 0.00819 | -0.052 | -93.026
-9 | -0.711 | 0.00744 | -0.053 | -95.583
-8.5 | -0.658 | 0.00715 | -0.054 | -92.042
-8 | -0.604 | 0.00705 | -0.054 | -85.552
-7.5 | -0.547 | 0.00683 | -0.055 | -80.144
-7 | -0.49 | 0.00664 | -0.056 | -73.795
-6.5 | -0.431 | 0.0064 | -0.056 | -67.432
-6 | -0.372 | 0.00668 | -0.057 | -55.625
-5.5 | -0.311 | 0.00662 | -0.058 | -47.047
-5 | -0.25 | 0.00621 | -0.059 | -40.323
-4.5 | -0.189 | 0.00644 | -0.059 | -29.315
-4 | -0.127 | 0.00615 | -0.06 | -20.644
-3.5 | -0.065 | 0.00608 | -0.061 | -10.646
-3 | -0.002 | 0.00624 | -0.061 | -0.372
-2.5 | 0.06 | 0.00617 | -0.062 | 9.775
-2 | 0.123 | 0.00619 | -0.063 | 19.866
-1.5 | 0.186 | 0.00637 | -0.063 | 29.176
-1 | 0.249 | 0.00622 | -0.064 | 39.937
-0.5 | 0.311 | 0.0061 | -0.065 | 50.993
0 | 0.376 | 0.00633 | -0.065 | 59.436
0.5 | 0.439 | 0.00613 | -0.066 | 71.591
1 | 0.502 | 0.00617 | -0.067 | 81.431
1.5 | 0.565 | 0.0066 | -0.067 | 85.525
2 | 0.627 | 0.00676 | -0.068 | 92.794
2.5 | 0.69 | 0.00662 | -0.069 | 104.238
3 | 0.752 | 0.0067 | -0.07 | 112.378
3.5 | 0.815 | 0.00694 | -0.07 | 117.414
4 | 0.876 | 0.00719 | -0.071 | 121.862
4.5 | 0.938 | 0.00747 | -0.072 | 125.592
5 | 0.999 | 0.00777 | -0.072 | 128.69
5.5 | 1.06 | 0.00822 | -0.073 | 128.976
6 | 1.121 | 0.00836 | -0.074 | 134.079
6.5 | 1.181 | 0.00851 | -0.074 | 138.761
7 | 1.24 | 0.00892 | -0.075 | 139.032
7.5 | 1.298 | 0.00927 | -0.076 | 140.047
8 | 1.356 | 0.00966 | -0.076 | 140.335
8.5 | 1.413 | 0.00985 | -0.077 | 143.459
9 | 1.468 | 0.01043 | -0.078 | 140.759
9.5 | 1.522 | 0.01078 | -0.078 | 141.258
10 | 1.575 | 0.01126 | -0.079 | 139.869
10.5 | 1.625 | 0.01176 | -0.08 | 138.192
11 | 1.673 | 0.01233 | -0.08 | 135.773
11.5 | 1.72 | 0.01305 | -0.081 | 131.756
12 | 1.764 | 0.01381 | -0.082 | 127.697
12.5 | 1.767 | 0.01576 | -0.08 | 112.163
13 | 1.8 | 0.01684 | -0.081 | 106.834
13.5 | 1.828 | 0.01807 | -0.081 | 101.19
14 | 1.853 | 0.01928 | -0.081 | 96.117
14.5 | 1.873 | 0.02059 | -0.082 | 90.992
15 | 1.891 | 0.02193 | -0.082 | 86.207
15.5 | 1.903 | 0.02369 | -0.082 | 80.335
16 | 1.914 | 0.02541 | -0.082 | 75.315
16.5 | 1.92 | 0.02738 | -0.083 | 70.113
17 | 1.923 | 0.02942 | -0.083 | 65.36
17.5 | 1.922 | 0.0317 | -0.083 | 60.618
18 | 1.918 | 0.03411 | -0.083 | 56.226
18.5 | 1.91 | 0.03692 | -0.083 | 51.737
19 | 1.899 | 0.03979 | -0.084 | 47.726
19.5 | 1.884 | 0.04324 | -0.084 | 43.562
20 | 1.867 | 0.04659 | -0.084 | 40.066

## 132. Re 16M Mach 0.10 (2)
BIGFOIL.COM POLAR EXPORT
GA 30-416
GA 30-416 |  |  |  | Cl Max: | 1.8898 | at alpha= | 20 | deg
XFOIL ncrit=9 |  |  |  | L/D Max: | 153.618 | at alpha= | 8.5 | deg
Re: | 16000000 |  |  | Cd Min: | 0.04618 | at alpha= | 20 | deg
Mach: | 0.1 |  |  | Cl=0 at alpha= | -3.0932 | deg
|  |  |  | @ Cl=0.1, Cd= | 0.0052936
|  |  |  | @ Cl=0.4, Cd= | 0.0052921
|  |  |  | @ Cl=0.6, Cd= | 0.0055956
alpha (deg) | Cl | Cd | Cm | Cl/Cd
-17.5 | -1.3772 | 0.01411 | -0.1194 | -97.6045
-17 | -1.3593 | 0.01358 | -0.1131 | -100.0957
-16.5 | -1.3377 | 0.01292 | -0.1073 | -103.5372
-16 | -1.3136 | 0.01232 | -0.1015 | -106.6234
-15.5 | -1.2878 | 0.01185 | -0.0958 | -108.6751
-15 | -1.2482 | 0.01134 | -0.0927 | -110.0705
-14.5 | -1.2055 | 0.01092 | -0.09 | -110.3938
-14 | -1.1599 | 0.0105 | -0.0879 | -110.4667
-13.5 | -1.1145 | 0.01006 | -0.0857 | -110.7853
-13 | -1.0678 | 0.0096 | -0.0837 | -111.2292
-12.5 | -1.0185 | 0.00924 | -0.0821 | -110.2273
-12 | -0.9683 | 0.00893 | -0.0807 | -108.4323
-11.5 | -0.917 | 0.00858 | -0.0794 | -106.8765
-11 | -0.8664 | 0.00824 | -0.0781 | -105.1456
-10.5 | -0.8135 | 0.00795 | -0.0771 | -102.327
-10 | -0.7603 | 0.00771 | -0.0762 | -98.6122
-9.5 | -0.7075 | 0.00742 | -0.0752 | -95.3504
-9 | -0.654 | 0.0072 | -0.0743 | -90.8333
-8.5 | -0.5998 | 0.00701 | -0.0735 | -85.5635
-8 | -0.5453 | 0.00677 | -0.0729 | -80.5465
-7.5 | -0.4904 | 0.0066 | -0.0722 | -74.303
-7 | -0.4354 | 0.0064 | -0.0716 | -68.0312
-6.5 | -0.3798 | 0.00624 | -0.0712 | -60.8654
-6 | -0.3246 | 0.00609 | -0.0706 | -53.3005
-5.5 | -0.2691 | 0.00593 | -0.0701 | -45.3794
-5 | -0.2131 | 0.00578 | -0.0698 | -36.8685
-4.5 | -0.1575 | 0.00565 | -0.0693 | -27.8761
-4 | -0.1016 | 0.00553 | -0.0689 | -18.3725
-3.5 | -0.0454 | 0.00542 | -0.0686 | -8.3764
-3 | 0.0104 | 0.00535 | -0.0682 | 1.9439
-2.5 | 0.0653 | 0.0053 | -0.0677 | 12.3208
-2 | 0.1197 | 0.00529 | -0.067 | 22.6276
-1 | 0.2275 | 0.00526 | -0.0656 | 43.251
-0.5 | 0.2821 | 0.00526 | -0.065 | 53.6312
0 | 0.3367 | 0.00527 | -0.0645 | 63.8899
0.5 | 0.3909 | 0.00528 | -0.0639 | 74.0341
1 | 0.4435 | 0.00535 | -0.063 | 82.8972
1.5 | 0.4963 | 0.00544 | -0.0621 | 91.2316
2 | 0.5496 | 0.00551 | -0.0613 | 99.7459
2.5 | 0.6026 | 0.0056 | -0.0605 | 107.6071
3 | 0.6548 | 0.00571 | -0.0596 | 114.676
3.5 | 0.7071 | 0.00583 | -0.0587 | 121.2864
4 | 0.7573 | 0.00601 | -0.0574 | 126.0067
4.5 | 0.8065 | 0.00619 | -0.0559 | 130.2908
5 | 0.8552 | 0.00636 | -0.0544 | 134.4654
5.5 | 0.9023 | 0.00649 | -0.0525 | 139.0293
6 | 0.9424 | 0.00645 | -0.0492 | 146.1085
6.5 | 0.983 | 0.00657 | -0.046 | 149.6195
7 | 1.0241 | 0.00681 | -0.043 | 150.3818
7.5 | 1.0531 | 0.007 | -0.0373 | 150.4429
8 | 1.0745 | 0.00714 | -0.03 | 150.4902
8.5 | 1.189 | 0.00774 | -0.0434 | 153.6176
9 | 1.2761 | 0.00834 | -0.0509 | 153.0096
9.5 | 1.321 | 0.00883 | -0.0491 | 149.6036
10 | 1.3796 | 0.00936 | -0.0504 | 147.3932
10.5 | 1.4243 | 0.0099 | -0.0488 | 143.8687
11 | 1.4574 | 0.01048 | -0.045 | 139.0649
11.5 | 1.4937 | 0.01108 | -0.042 | 134.8105
12 | 1.5294 | 0.0118 | -0.0392 | 129.6102
12.5 | 1.564 | 0.01261 | -0.0364 | 124.0285
13 | 1.5987 | 0.0135 | -0.0339 | 118.4222
13.5 | 1.6303 | 0.01459 | -0.0311 | 111.7409
14 | 1.659 | 0.01591 | -0.0283 | 104.274
14.5 | 1.6919 | 0.01707 | -0.0262 | 99.1154
15 | 1.7174 | 0.01872 | -0.0236 | 91.7415
15.5 | 1.7438 | 0.02037 | -0.0212 | 85.6063
16 | 1.7675 | 0.02227 | -0.0188 | 79.3669
16.5 | 1.788 | 0.02445 | -0.0164 | 73.1288
17 | 1.8102 | 0.02664 | -0.0145 | 67.9505
17.5 | 1.8275 | 0.02925 | -0.0124 | 62.4786
18 | 1.8446 | 0.03202 | -0.0106 | 57.6077
18.5 | 1.8607 | 0.03496 | -0.009 | 53.2237
19 | 1.8721 | 0.0384 | -0.0075 | 48.7526
19.5 | 1.8822 | 0.04213 | -0.0064 | 44.676
20 | 1.8898 | 0.04618 | -0.0054 | 40.9225

## 133. Re 16M Mach 0.25 (1)
BIGFOIL.COM POLAR EXPORT
GA 30-416
GA 30-416 |  |  |  | Cl Max: | 1.852 | at alpha= | 15 | deg
JavaFoil+Calcfoil stall+Eppler ext transition |  |  |  | L/D Max: | 139.318 | at alpha= | 8.5 | deg
Re: | 16000000 |  |  | Cd Min: | 0.00614 | at alpha= | -3.5 | deg
Mach: | 0.25 |  |  | Cl=0 at alpha= | -2.9844 | deg
|  |  |  | @ Cl=0.1, Cd= | 0.0063506
|  |  |  | @ Cl=0.4, Cd= | 0.0061741
|  |  |  | @ Cl=0.6, Cd= | 0.0067677
alpha (deg) | Cl | Cd | Cm | Cl/Cd
-18 | -0.732 | 0.11517 | -0.03 | -6.352
-17.5 | -0.765 | 0.10973 | -0.03 | -6.969
-17 | -0.799 | 0.0976 | -0.032 | -8.188
-16.5 | -0.827 | 0.08923 | -0.033 | -9.269
-16 | -0.853 | 0.08017 | -0.034 | -10.634
-15.5 | -0.878 | 0.0678 | -0.036 | -12.954
-15 | -0.896 | 0.05945 | -0.038 | -15.067
-14.5 | -0.911 | 0.05001 | -0.039 | -18.225
-14 | -0.926 | 0.03997 | -0.041 | -23.163
-13.5 | -0.95 | 0.02675 | -0.044 | -35.505
-13 | -0.963 | 0.01901 | -0.047 | -50.646
-12.5 | -0.96 | 0.01517 | -0.048 | -63.322
-12 | -0.952 | 0.01251 | -0.05 | -76.118
-11.5 | -0.935 | 0.01043 | -0.051 | -89.673
-11 | -0.9 | 0.00984 | -0.052 | -91.424
-10.5 | -0.861 | 0.00915 | -0.053 | -94.054
-10 | -0.818 | 0.00858 | -0.053 | -95.3
-9.5 | -0.772 | 0.00858 | -0.054 | -89.88
-9 | -0.722 | 0.00778 | -0.055 | -92.874
-8.5 | -0.67 | 0.00738 | -0.055 | -90.854
-8 | -0.616 | 0.00725 | -0.056 | -84.87
-7.5 | -0.559 | 0.00698 | -0.057 | -80.086
-7 | -0.501 | 0.00673 | -0.057 | -74.417
-6.5 | -0.442 | 0.00653 | -0.058 | -67.602
-6 | -0.381 | 0.00683 | -0.059 | -55.751
-5.5 | -0.319 | 0.00671 | -0.059 | -47.572
-5 | -0.257 | 0.00635 | -0.06 | -40.413
-4.5 | -0.194 | 0.00649 | -0.061 | -29.868
-4 | -0.13 | 0.00621 | -0.062 | -20.992
-3.5 | -0.067 | 0.00614 | -0.062 | -10.837
-3 | -0.002 | 0.0063 | -0.063 | -0.378
-2.5 | 0.062 | 0.00622 | -0.064 | 9.953
-2 | 0.126 | 0.00644 | -0.064 | 19.617
-1.5 | 0.191 | 0.00644 | -0.065 | 29.639
-1 | 0.255 | 0.00629 | -0.066 | 40.608
-0.5 | 0.32 | 0.00616 | -0.066 | 51.923
0 | 0.387 | 0.00617 | -0.067 | 62.687
0.5 | 0.451 | 0.00619 | -0.068 | 72.877
1 | 0.516 | 0.00628 | -0.069 | 82.105
1.5 | 0.58 | 0.0067 | -0.069 | 86.55
2 | 0.645 | 0.00692 | -0.07 | 93.148
2.5 | 0.709 | 0.00672 | -0.071 | 105.497
3 | 0.773 | 0.00684 | -0.071 | 112.985
3.5 | 0.837 | 0.00707 | -0.072 | 118.318
4 | 0.9 | 0.00738 | -0.073 | 121.992
4.5 | 0.963 | 0.00773 | -0.074 | 124.603
5 | 1.026 | 0.00802 | -0.074 | 128.018
5.5 | 1.088 | 0.00839 | -0.075 | 129.763
6 | 1.15 | 0.00867 | -0.076 | 132.694
6.5 | 1.212 | 0.00886 | -0.076 | 136.83
7 | 1.272 | 0.00931 | -0.077 | 136.626
7.5 | 1.331 | 0.0097 | -0.078 | 137.173
8 | 1.39 | 0.01011 | -0.078 | 137.482
8.5 | 1.447 | 0.01039 | -0.079 | 139.318
9 | 1.503 | 0.01103 | -0.08 | 136.283
9.5 | 1.557 | 0.01141 | -0.081 | 136.423
10 | 1.609 | 0.01201 | -0.081 | 133.935
10.5 | 1.658 | 0.01261 | -0.082 | 131.537
11 | 1.705 | 0.01325 | -0.083 | 128.624
11.5 | 1.717 | 0.01524 | -0.082 | 112.655
12 | 1.748 | 0.01654 | -0.082 | 105.647
12.5 | 1.777 | 0.01765 | -0.082 | 100.725
13 | 1.803 | 0.01901 | -0.082 | 94.859
13.5 | 1.824 | 0.02053 | -0.083 | 88.832
14 | 1.839 | 0.0221 | -0.083 | 83.179
14.5 | 1.847 | 0.02378 | -0.083 | 77.683
15 | 1.852 | 0.02562 | -0.083 | 72.279
15.5 | 1.851 | 0.02785 | -0.084 | 66.451
16 | 1.843 | 0.0304 | -0.084 | 60.634
16.5 | 1.83 | 0.03321 | -0.084 | 55.102
17 | 1.811 | 0.03602 | -0.084 | 50.274
17.5 | 1.787 | 0.03908 | -0.084 | 45.717
18 | 1.756 | 0.04279 | -0.084 | 41.032
18.5 | 1.718 | 0.04708 | -0.084 | 36.493
19 | 1.674 | 0.05247 | -0.084 | 31.898
19.5 | 1.624 | 0.05857 | -0.084 | 27.724
20 | 1.569 | 0.06564 | -0.083 | 23.9

## 134. Re 16M Mach 0.25 (2)
BIGFOIL.COM POLAR EXPORT
GA 30-416
GA 30-416 |  |  |  | Cl Max: | 1.8543 | at alpha= | 19.5 | deg
XFOIL ncrit=9 |  |  |  | L/D Max: | 150.365 | at alpha= | 8.5 | deg
Re: | 16000000 |  |  | Cd Min: | 0.06186 | at alpha= | 20 | deg
Mach: | 0.25 |  |  | Cl=0 at alpha= | -3.0945 | deg
|  |  |  | @ Cl=0.1, Cd= | 0.0053228
|  |  |  | @ Cl=0.4, Cd= | 0.0053189
|  |  |  | @ Cl=0.6, Cd= | 0.0056289
alpha (deg) | Cl | Cd | Cm | Cl/Cd
-16.5 | -1.3431 | 0.01513 | -0.1351 | -88.7707
-16 | -1.3193 | 0.0142 | -0.129 | -92.9085
-15.5 | -1.2929 | 0.01343 | -0.1227 | -96.2695
-15 | -1.2641 | 0.01272 | -0.1165 | -99.3789
-14.5 | -1.2387 | 0.01209 | -0.1093 | -102.4566
-14 | -1.2023 | 0.01148 | -0.1041 | -104.73
-13.5 | -1.1577 | 0.01094 | -0.1002 | -105.8227
-13 | -1.1092 | 0.01045 | -0.097 | -106.1435
-12.5 | -1.0592 | 0.00998 | -0.0941 | -106.1323
-12 | -1.0088 | 0.0095 | -0.0913 | -106.1895
-11.5 | -0.9559 | 0.00907 | -0.089 | -105.3914
-11 | -0.9018 | 0.00873 | -0.087 | -103.299
-10.5 | -0.8474 | 0.00834 | -0.0851 | -101.6067
-10 | -0.7925 | 0.00801 | -0.0833 | -98.9388
-9.5 | -0.7359 | 0.00773 | -0.0819 | -95.2005
-9 | -0.6803 | 0.00745 | -0.0803 | -91.3154
-8.5 | -0.6242 | 0.00721 | -0.079 | -86.5742
-8 | -0.5666 | 0.00698 | -0.0779 | -81.1748
-7.5 | -0.5097 | 0.00674 | -0.0768 | -75.6231
-7 | -0.452 | 0.00655 | -0.0759 | -69.0076
-6.5 | -0.3942 | 0.00635 | -0.0751 | -62.0787
-6 | -0.3366 | 0.00619 | -0.0743 | -54.378
-5.5 | -0.279 | 0.00602 | -0.0735 | -46.3455
-5 | -0.2208 | 0.00585 | -0.0729 | -37.7436
-4.5 | -0.1629 | 0.00571 | -0.0723 | -28.5289
-4 | -0.1049 | 0.0056 | -0.0717 | -18.7321
-3.5 | -0.0468 | 0.00547 | -0.0712 | -8.5558
-3 | 0.0109 | 0.00538 | -0.0707 | 2.026
-2.5 | 0.0678 | 0.00534 | -0.07 | 12.6966
-2 | 0.1238 | 0.00531 | -0.0692 | 23.3145
-1.5 | 0.18 | 0.0053 | -0.0685 | 33.9623
-1 | 0.2349 | 0.0053 | -0.0675 | 44.3208
-0.5 | 0.2911 | 0.00529 | -0.0668 | 55.0284
0 | 0.3476 | 0.0053 | -0.0662 | 65.5849
0.5 | 0.4031 | 0.00532 | -0.0654 | 75.7707
1.5 | 0.5116 | 0.00549 | -0.0633 | 93.1876
2 | 0.566 | 0.00556 | -0.0623 | 101.7986
2.5 | 0.6203 | 0.00567 | -0.0613 | 109.4004
3 | 0.6734 | 0.00579 | -0.0601 | 116.304
3.5 | 0.7274 | 0.00591 | -0.059 | 123.0795
4 | 0.7789 | 0.00607 | -0.0574 | 128.3196
4.5 | 0.8286 | 0.00629 | -0.0555 | 131.7329
5 | 0.8778 | 0.00646 | -0.0535 | 135.8824
5.5 | 0.9243 | 0.00664 | -0.051 | 139.2018
6 | 0.9631 | 0.00657 | -0.0468 | 146.5906
6.5 | 0.9943 | 0.00669 | -0.041 | 148.6248
7 | 1.0284 | 0.00697 | -0.0359 | 147.5466
7.5 | 1.0601 | 0.00722 | -0.0303 | 146.8283
8 | 1.1141 | 0.00748 | -0.0296 | 148.9439
8.5 | 1.236 | 0.00822 | -0.0436 | 150.365
9 | 1.2904 | 0.00876 | -0.0431 | 147.3059
9.5 | 1.3565 | 0.00942 | -0.0452 | 144.0021
10 | 1.4095 | 0.01008 | -0.0447 | 139.8313
10.5 | 1.445 | 0.01075 | -0.0407 | 134.4186
11 | 1.4814 | 0.01154 | -0.0371 | 128.3709
11.5 | 1.517 | 0.01247 | -0.0338 | 121.652
12 | 1.5541 | 0.01344 | -0.0308 | 115.6324
12.5 | 1.5895 | 0.01457 | -0.0279 | 109.094
13 | 1.6224 | 0.01591 | -0.0249 | 101.9736
13.5 | 1.6545 | 0.01737 | -0.022 | 95.2504
14 | 1.6828 | 0.01912 | -0.019 | 88.0126
14.5 | 1.7107 | 0.02098 | -0.0162 | 81.5396
15 | 1.7372 | 0.02302 | -0.0135 | 75.4648
15.5 | 1.7582 | 0.02549 | -0.0107 | 68.9761
16 | 1.781 | 0.02801 | -0.0083 | 63.5844
16.5 | 1.799 | 0.03095 | -0.0058 | 58.126
17 | 1.8159 | 0.03415 | -0.0037 | 53.1742
17.5 | 1.8277 | 0.03788 | -0.0018 | 48.2497
18 | 1.84 | 0.04175 | -0.0001 | 44.0719
18.5 | 1.8473 | 0.04612 | 0.0013 | 40.0542
19 | 1.854 | 0.05073 | 0.0024 | 36.5464
19.5 | 1.8543 | 0.0561 | 0.0031 | 33.0535
20 | 1.8518 | 0.06186 | 0.0035 | 29.9353

## 135. Re 16M Mach 0.50 (1)
BIGFOIL.COM POLAR EXPORT
GA 30-416
GA 30-416 |  |  |  | Cl Max: | 1.655 | at alpha= | 10.5 | deg
JavaFoil+Calcfoil stall+Eppler ext transition |  |  |  | L/D Max: | 125.553 | at alpha= | 6 | deg
Re: | 16000000 |  |  | Cd Min: | 0.00634 | at alpha= | -3.5 | deg
Mach: | 0.5 |  |  | Cl=0 at alpha= | -2.9792 | deg
|  |  |  | @ Cl=0.1, Cd= | 0.0064892
|  |  |  | @ Cl=0.4, Cd= | 0.0065215
|  |  |  | @ Cl=0.6, Cd= | 0.0069567
alpha (deg) | Cl | Cd | Cm | Cl/Cd
-20 | -0.986 | 0.18732 | -0.029 | -5.264
-19.5 | -0.958 | 0.17715 | -0.03 | -5.407
-19 | -0.929 | 0.17143 | -0.03 | -5.421
-18.5 | -0.9 | 0.16907 | -0.03 | -5.325
-18 | -0.871 | 0.16513 | -0.03 | -5.275
-17.5 | -0.843 | 0.14904 | -0.03 | -5.653
-17 | -0.813 | 0.14141 | -0.03 | -5.749
-16.5 | -0.784 | 0.13499 | -0.03 | -5.81
-16 | -0.756 | 0.13373 | -0.031 | -5.652
-15.5 | -0.731 | 0.11383 | -0.033 | -6.424
-15 | -0.704 | 0.10592 | -0.033 | -6.644
-14.5 | -0.675 | 0.10031 | -0.034 | -6.728
-14 | -0.645 | 0.09576 | -0.034 | -6.739
-13.5 | -0.615 | 0.0919 | -0.033 | -6.692
-13 | -0.585 | 0.08871 | -0.033 | -6.594
-12.5 | -0.555 | 0.08545 | -0.033 | -6.496
-12 | -0.525 | 0.08072 | -0.032 | -6.507
-11.5 | -0.499 | 0.07751 | -0.035 | -6.434
-11 | -0.471 | 0.07042 | -0.036 | -6.694
-10.5 | -0.442 | 0.06656 | -0.036 | -6.635
-10 | -0.417 | 0.05679 | -0.04 | -7.349
-9.5 | -0.394 | 0.04807 | -0.044 | -8.2
-9 | -0.629 | 0.01517 | -0.058 | -41.478
-8.5 | -0.664 | 0.0099 | -0.062 | -67.015
-8 | -0.636 | 0.00882 | -0.062 | -72.099
-7.5 | -0.592 | 0.00818 | -0.063 | -72.372
-7 | -0.54 | 0.00784 | -0.064 | -68.873
-6.5 | -0.481 | 0.00745 | -0.065 | -64.587
-6 | -0.418 | 0.00709 | -0.066 | -59.014
-5.5 | -0.352 | 0.00683 | -0.066 | -51.582
-5 | -0.284 | 0.00654 | -0.067 | -43.497
-4.5 | -0.215 | 0.00697 | -0.068 | -30.864
-4 | -0.145 | 0.00653 | -0.069 | -22.224
-3.5 | -0.074 | 0.00634 | -0.07 | -11.69
-3 | -0.003 | 0.00673 | -0.07 | -0.395
-2.5 | 0.069 | 0.00636 | -0.071 | 10.864
-2 | 0.141 | 0.00666 | -0.072 | 21.19
-1.5 | 0.213 | 0.00692 | -0.073 | 30.817
-1 | 0.285 | 0.00667 | -0.073 | 42.759
-0.5 | 0.357 | 0.00651 | -0.074 | 54.839
0 | 0.432 | 0.00653 | -0.075 | 66.147
0.5 | 0.504 | 0.00663 | -0.076 | 76.007
1 | 0.576 | 0.00677 | -0.077 | 85.147
1.5 | 0.648 | 0.00733 | -0.077 | 88.393
2 | 0.72 | 0.0076 | -0.078 | 94.686
2.5 | 0.791 | 0.00735 | -0.079 | 107.588
3 | 0.862 | 0.00761 | -0.08 | 113.345
3.5 | 0.933 | 0.00795 | -0.081 | 117.407
4 | 1.003 | 0.00837 | -0.081 | 119.911
4.5 | 1.073 | 0.00938 | -0.082 | 114.336
5 | 1.142 | 0.00927 | -0.083 | 123.24
5.5 | 1.21 | 0.00969 | -0.084 | 124.798
6 | 1.277 | 0.01017 | -0.085 | 125.553
6.5 | 1.343 | 0.01087 | -0.085 | 123.509
7 | 1.406 | 0.01154 | -0.086 | 121.839
7.5 | 1.467 | 0.01207 | -0.087 | 121.499
8 | 1.525 | 0.0127 | -0.088 | 120.13
8.5 | 1.548 | 0.01488 | -0.087 | 104.014
9 | 1.591 | 0.01615 | -0.087 | 98.521
9.5 | 1.625 | 0.01748 | -0.087 | 92.973
10 | 1.65 | 0.01917 | -0.088 | 86.052
10.5 | 1.655 | 0.02161 | -0.088 | 76.572
11 | 1.638 | 0.0245 | -0.088 | 66.859
11.5 | 1.58 | 0.02851 | -0.088 | 55.422
12 | 1.402 | 0.03429 | -0.087 | 40.903
12.5 | 1.024 | 0.04198 | -0.086 | 24.4
13 | 1.034 | 0.05348 | -0.084 | 19.339
13.5 | 1.041 | 0.06446 | -0.081 | 16.156
14 | 1.069 | 0.06931 | -0.081 | 15.422
14.5 | 1.089 | 0.07824 | -0.08 | 13.916
15 | 1.089 | 0.1 | -0.075 | 10.892
15.5 | 1.078 | 0.13828 | -0.064 | 7.798

## 136. Re 16M Mach 0.50 (2)
BIGFOIL.COM POLAR EXPORT
GA 30-416
GA 30-416 |  |  |  | Cl Max: | 1.7874 | at alpha= | 16 | deg
XFOIL ncrit=9 |  |  |  | L/D Max: | 133.064 | at alpha= | 4.5 | deg
Re: | 16000000 |  |  | Cd Min: | 0.13921 | at alpha= | 20 | deg
Mach: | 0.5 |  |  | Cl=0 at alpha= | -99 | deg
|  |  |  | @ Cl=0.1, Cd= | 0.0055
|  |  |  | @ Cl=0.4, Cd= | 0.0055044
|  |  |  | @ Cl=0.6, Cd= | 0.0057533
alpha (deg) | Cl | Cd | Cm | Cl/Cd
0 | 0.3932 | 0.0055 | -0.0729 | 71.4909
0.5 | 0.4552 | 0.00554 | -0.0713 | 82.1661
1 | 0.5151 | 0.00561 | -0.0693 | 91.8182
1.5 | 0.5754 | 0.00569 | -0.0674 | 101.1248
2 | 0.6337 | 0.00584 | -0.065 | 108.5103
2.5 | 0.6907 | 0.00599 | -0.0624 | 115.3088
3 | 0.7488 | 0.00612 | -0.0599 | 122.3529
3.5 | 0.8022 | 0.00631 | -0.0564 | 127.1315
4 | 0.8465 | 0.00647 | -0.0509 | 130.8346
4.5 | 0.8902 | 0.00669 | -0.0453 | 133.0643
5 | 0.9301 | 0.00704 | -0.0391 | 132.1165
6 | 1.0027 | 0.00771 | -0.0256 | 130.0519
6.5 | 1.0293 | 0.00795 | -0.0172 | 129.4717
7 | 1.0643 | 0.00857 | -0.0106 | 124.189
8.5 | 1.3573 | 0.01163 | -0.0273 | 116.7068
9 | 1.4211 | 0.01322 | -0.027 | 107.4962
9.5 | 1.4604 | 0.01489 | -0.0223 | 98.0792
10 | 1.4993 | 0.01672 | -0.0177 | 89.6711
10.5 | 1.5387 | 0.01866 | -0.0134 | 82.4598
11 | 1.5777 | 0.02074 | -0.0091 | 76.0704
11.5 | 1.6127 | 0.02319 | -0.0049 | 69.5429
12 | 1.644 | 0.02597 | -0.0006 | 63.3038
12.5 | 1.6774 | 0.02882 | 0.0034 | 58.2026
13 | 1.7045 | 0.03221 | 0.0073 | 52.9183
13.5 | 1.7268 | 0.03608 | 0.011 | 47.8603
14 | 1.7469 | 0.04023 | 0.0144 | 43.4228
14.5 | 1.7634 | 0.04486 | 0.0175 | 39.309
15 | 1.7766 | 0.04983 | 0.0203 | 35.6532
15.5 | 1.7838 | 0.0555 | 0.0225 | 32.1405
16 | 1.7874 | 0.06154 | 0.0242 | 29.0445
16.5 | 1.7813 | 0.06864 | 0.0251 | 25.9513
17 | 1.7669 | 0.07655 | 0.0251 | 23.0816
17.5 | 1.7447 | 0.08536 | 0.0239 | 20.4393
18 | 1.7147 | 0.09512 | 0.0216 | 18.0267
18.5 | 1.6799 | 0.10555 | 0.0181 | 15.9157
19 | 1.6473 | 0.11619 | 0.0138 | 14.1776
19.5 | 1.6104 | 0.1275 | 0.0083 | 12.6306
20 | 1.5746 | 0.13921 | 0.0018 | 11.311

## 137. Re 18M Mach 0.00 (1)
BIGFOIL.COM POLAR EXPORT
GA 30-416
GA 30-416 |  |  |  | Cl Max: | 1.94 | at alpha= | 17.5 | deg
JavaFoil+Calcfoil stall+Eppler ext transition |  |  |  | L/D Max: | 144.451 | at alpha= | 9.5 | deg
Re: | 18000000 |  |  | Cd Min: | 0.00601 | at alpha= | -1 | deg
Mach: | 0 |  |  | Cl=0 at alpha= | -2.9839 | deg
|  |  |  | @ Cl=0.1, Cd= | 0.0062726
|  |  |  | @ Cl=0.4, Cd= | 0.0060489
|  |  |  | @ Cl=0.6, Cd= | 0.0064735
alpha (deg) | Cl | Cd | Cm | Cl/Cd
-19.5 | -1.004 | 0.09891 | -0.031 | -10.149
-19 | -1.014 | 0.09196 | -0.032 | -11.03
-18.5 | -1.023 | 0.08464 | -0.033 | -12.09
-18 | -1.031 | 0.07746 | -0.033 | -13.308
-17.5 | -1.041 | 0.06752 | -0.035 | -15.414
-17 | -1.042 | 0.06308 | -0.035 | -16.514
-16.5 | -1.048 | 0.05365 | -0.037 | -19.54
-16 | -1.05 | 0.04693 | -0.038 | -22.361
-15.5 | -1.055 | 0.03747 | -0.04 | -28.168
-15 | -1.068 | 0.0268 | -0.042 | -39.864
-14.5 | -1.076 | 0.01935 | -0.044 | -55.61
-14 | -1.069 | 0.0158 | -0.045 | -67.643
-13.5 | -1.058 | 0.01333 | -0.046 | -79.31
-13 | -1.039 | 0.01192 | -0.047 | -87.165
-12.5 | -1.017 | 0.01029 | -0.048 | -98.784
-12 | -0.982 | 0.0098 | -0.049 | -100.201
-11.5 | -0.943 | 0.00927 | -0.05 | -101.677
-11 | -0.901 | 0.00877 | -0.05 | -102.742
-10.5 | -0.856 | 0.00835 | -0.051 | -102.582
-10 | -0.809 | 0.00833 | -0.052 | -97.133
-9.5 | -0.76 | 0.0076 | -0.052 | -99.969
-9 | -0.709 | 0.00779 | -0.053 | -90.991
-8.5 | -0.656 | 0.00695 | -0.054 | -94.389
-8 | -0.601 | 0.00697 | -0.054 | -86.307
-7.5 | -0.545 | 0.0067 | -0.055 | -81.328
-7 | -0.488 | 0.00644 | -0.056 | -75.782
-6.5 | -0.429 | 0.00679 | -0.056 | -63.236
-6 | -0.37 | 0.00666 | -0.057 | -55.542
-5.5 | -0.31 | 0.00635 | -0.058 | -48.782
-5 | -0.249 | 0.00634 | -0.058 | -39.276
-4.5 | -0.188 | 0.00631 | -0.059 | -29.803
-4 | -0.126 | 0.00613 | -0.06 | -20.624
-3.5 | -0.064 | 0.00605 | -0.06 | -10.649
-3 | -0.002 | 0.00619 | -0.061 | -0.373
-2.5 | 0.06 | 0.00615 | -0.062 | 9.752
-2 | 0.122 | 0.00634 | -0.062 | 19.312
-1.5 | 0.185 | 0.00614 | -0.063 | 30.126
-1 | 0.247 | 0.00601 | -0.064 | 41.178
-0.5 | 0.31 | 0.00603 | -0.064 | 51.399
0 | 0.374 | 0.00602 | -0.065 | 62.194
0.5 | 0.437 | 0.00609 | -0.066 | 71.775
1 | 0.5 | 0.00639 | -0.066 | 78.203
1.5 | 0.562 | 0.00659 | -0.067 | 85.319
2 | 0.624 | 0.0064 | -0.068 | 97.571
2.5 | 0.687 | 0.00651 | -0.068 | 105.42
3 | 0.749 | 0.00665 | -0.069 | 112.529
3.5 | 0.811 | 0.00692 | -0.07 | 117.171
4 | 0.872 | 0.00716 | -0.071 | 121.881
4.5 | 0.933 | 0.00743 | -0.071 | 125.664
5 | 0.995 | 0.00769 | -0.072 | 129.29
5.5 | 1.055 | 0.00811 | -0.073 | 130.123
6 | 1.115 | 0.00823 | -0.073 | 135.494
6.5 | 1.175 | 0.0084 | -0.074 | 139.943
7 | 1.234 | 0.00877 | -0.075 | 140.67
7.5 | 1.292 | 0.00907 | -0.075 | 142.392
8 | 1.35 | 0.00947 | -0.076 | 142.506
8.5 | 1.406 | 0.00988 | -0.077 | 142.381
9 | 1.462 | 0.01019 | -0.077 | 143.529
9.5 | 1.516 | 0.01049 | -0.078 | 144.451
10 | 1.568 | 0.01112 | -0.079 | 141.061
10.5 | 1.619 | 0.01161 | -0.079 | 139.457
11 | 1.667 | 0.01219 | -0.08 | 136.756
11.5 | 1.714 | 0.01267 | -0.081 | 135.319
12 | 1.758 | 0.01343 | -0.081 | 130.937
12.5 | 1.8 | 0.01413 | -0.082 | 127.409
13 | 1.8 | 0.01616 | -0.081 | 111.372
13.5 | 1.83 | 0.01726 | -0.081 | 105.989
14 | 1.855 | 0.01844 | -0.081 | 100.627
14.5 | 1.878 | 0.0197 | -0.082 | 95.302
15 | 1.896 | 0.02104 | -0.082 | 90.105
15.5 | 1.911 | 0.02252 | -0.082 | 84.872
16 | 1.923 | 0.02416 | -0.082 | 79.594
16.5 | 1.932 | 0.02601 | -0.082 | 74.265
17 | 1.938 | 0.02793 | -0.083 | 69.374
17.5 | 1.94 | 0.02986 | -0.083 | 64.975
18 | 1.939 | 0.03209 | -0.083 | 60.419
18.5 | 1.935 | 0.03464 | -0.083 | 55.85
19 | 1.928 | 0.03724 | -0.084 | 51.766
19.5 | 1.917 | 0.04033 | -0.084 | 47.529
20 | 1.903 | 0.04357 | -0.084 | 43.674

## 138. Re 18M Mach 0.00 (2)
BIGFOIL.COM POLAR EXPORT
GA 30-416
GA 30-416 |  |  |  | Cl Max: | 1.9069 | at alpha= | 20 | deg
XFOIL ncrit=9 |  |  |  | L/D Max: | 155.39 | at alpha= | 9 | deg
Re: | 18000000 |  |  | Cd Min: | 0.04246 | at alpha= | 20 | deg
Mach: | 0 |  |  | Cl=0 at alpha= | -3.0815 | deg
|  |  |  | @ Cl=0.1, Cd= | 0.0052733
|  |  |  | @ Cl=0.4, Cd= | 0.0052959
|  |  |  | @ Cl=0.6, Cd= | 0.0055917
alpha (deg) | Cl | Cd | Cm | Cl/Cd
-17.5 | -1.3926 | 0.01347 | -0.1114 | -103.3853
-17 | -1.3688 | 0.01295 | -0.1062 | -105.6988
-16.5 | -1.346 | 0.01236 | -0.1005 | -108.8997
-16 | -1.3231 | 0.01187 | -0.0946 | -111.4659
-15.5 | -1.2865 | 0.01137 | -0.0913 | -113.1486
-15 | -1.2458 | 0.01092 | -0.0886 | -114.0842
-14.5 | -1.2016 | 0.01051 | -0.0865 | -114.3292
-14 | -1.156 | 0.01013 | -0.0846 | -114.1165
-13.5 | -1.11 | 0.00973 | -0.0827 | -114.0802
-13 | -1.063 | 0.00929 | -0.081 | -114.4241
-12.5 | -1.014 | 0.00897 | -0.0796 | -113.0435
-12 | -0.9635 | 0.00865 | -0.0785 | -111.3873
-11.5 | -0.9126 | 0.00835 | -0.0774 | -109.2934
-11 | -0.862 | 0.00802 | -0.0762 | -107.4813
-10.5 | -0.8095 | 0.00774 | -0.0754 | -104.5866
-10 | -0.7568 | 0.00752 | -0.0746 | -100.6383
-9.5 | -0.7046 | 0.00727 | -0.0737 | -96.9188
-9 | -0.6513 | 0.00705 | -0.0729 | -92.383
-8.5 | -0.5969 | 0.00685 | -0.0724 | -87.1387
-8 | -0.5432 | 0.00665 | -0.0717 | -81.6842
-7.5 | -0.4882 | 0.00646 | -0.0712 | -75.5728
-7 | -0.4338 | 0.00628 | -0.0707 | -69.0764
-6.5 | -0.3789 | 0.00615 | -0.0702 | -61.6098
-6 | -0.3235 | 0.00598 | -0.0698 | -54.097
-5.5 | -0.2683 | 0.00583 | -0.0694 | -46.0206
-5 | -0.2131 | 0.00571 | -0.069 | -37.3205
-4.5 | -0.1571 | 0.00557 | -0.0687 | -28.2047
-4 | -0.1015 | 0.00546 | -0.0683 | -18.5897
-3.5 | -0.0462 | 0.00537 | -0.0679 | -8.6034
-3 | 0.009 | 0.00531 | -0.0675 | 1.6949
-2.5 | 0.0639 | 0.00528 | -0.0671 | 12.1023
-2 | 0.1175 | 0.00527 | -0.0664 | 22.296
-1.5 | 0.1721 | 0.00526 | -0.0658 | 32.7186
-1 | 0.2259 | 0.00523 | -0.0652 | 43.1931
-0.5 | 0.2799 | 0.00522 | -0.0646 | 53.6207
0 | 0.3339 | 0.00526 | -0.064 | 63.4791
0.5 | 0.3879 | 0.00528 | -0.0634 | 73.4659
1 | 0.441 | 0.00535 | -0.0627 | 82.4299
1.5 | 0.4929 | 0.00543 | -0.0618 | 90.7735
2 | 0.5463 | 0.00551 | -0.0611 | 99.147
2.5 | 0.5991 | 0.00559 | -0.0603 | 107.1735
3 | 0.6516 | 0.00569 | -0.0596 | 114.5167
3.5 | 0.7034 | 0.0058 | -0.0586 | 121.2759
4 | 0.7544 | 0.00596 | -0.0576 | 126.5772
4.5 | 0.8035 | 0.00616 | -0.0562 | 130.4383
5 | 0.8514 | 0.00636 | -0.0546 | 133.8679
5.5 | 0.9 | 0.0065 | -0.0531 | 138.4615
6 | 0.9436 | 0.00659 | -0.0506 | 143.1866
6.5 | 0.982 | 0.00659 | -0.0471 | 149.0137
7 | 1.024 | 0.00678 | -0.0443 | 151.0324
7.5 | 1.0573 | 0.00698 | -0.0397 | 151.4756
8 | 1.0875 | 0.00718 | -0.0345 | 151.4624
8.5 | 1.137 | 0.00742 | -0.0336 | 153.2345
9 | 1.254 | 0.00807 | -0.0479 | 155.3903
9.5 | 1.3056 | 0.00856 | -0.0477 | 152.5234
10 | 1.3676 | 0.00911 | -0.0499 | 150.1207
10.5 | 1.4219 | 0.00962 | -0.0505 | 147.8067
11 | 1.4597 | 0.01011 | -0.0476 | 144.3818
11.5 | 1.4941 | 0.01071 | -0.0443 | 139.5051
12 | 1.5297 | 0.01135 | -0.0415 | 134.7753
12.5 | 1.5656 | 0.01205 | -0.0389 | 129.9253
13 | 1.5988 | 0.01292 | -0.0362 | 123.7461
13.5 | 1.6325 | 0.01382 | -0.0338 | 118.1259
14 | 1.6625 | 0.01499 | -0.0311 | 110.9073
14.5 | 1.6944 | 0.01611 | -0.0289 | 105.1769
15 | 1.7218 | 0.01754 | -0.0264 | 98.1642
15.5 | 1.7466 | 0.01918 | -0.0238 | 91.0636
16 | 1.7724 | 0.02084 | -0.0216 | 85.048
16.5 | 1.7946 | 0.02279 | -0.0193 | 78.7451
17 | 1.817 | 0.02481 | -0.0172 | 73.2366
17.5 | 1.8353 | 0.02722 | -0.0152 | 67.4247
18 | 1.8555 | 0.02958 | -0.0134 | 62.7282
18.5 | 1.8711 | 0.0324 | -0.0117 | 57.75
19 | 1.8842 | 0.03552 | -0.0101 | 53.0462
19.5 | 1.8982 | 0.03869 | -0.0089 | 49.0618
20 | 1.9069 | 0.04246 | -0.0078 | 44.9105

## 139. Re 18M Mach 0.10 (1)
BIGFOIL.COM POLAR EXPORT
GA 30-416
GA 30-416 |  |  |  | Cl Max: | 1.925 | at alpha= | 17 | deg
JavaFoil+Calcfoil stall+Eppler ext transition |  |  |  | L/D Max: | 143.581 | at alpha= | 9.5 | deg
Re: | 18000000 |  |  | Cd Min: | 0.00603 | at alpha= | -3.5 | deg
Mach: | 0.1 |  |  | Cl=0 at alpha= | -2.9839 | deg
|  |  |  | @ Cl=0.1, Cd= | 0.0063663
|  |  |  | @ Cl=0.4, Cd= | 0.0060638
|  |  |  | @ Cl=0.6, Cd= | 0.0064966
alpha (deg) | Cl | Cd | Cm | Cl/Cd
-19.5 | -0.959 | 0.10685 | -0.03 | -8.979
-19 | -0.975 | 0.09742 | -0.031 | -10.009
-18.5 | -0.987 | 0.09004 | -0.032 | -10.963
-18 | -0.998 | 0.08239 | -0.033 | -12.111
-17.5 | -1.006 | 0.07519 | -0.034 | -13.385
-17 | -1.014 | 0.06746 | -0.035 | -15.037
-16.5 | -1.024 | 0.05771 | -0.037 | -17.737
-16 | -1.027 | 0.05066 | -0.038 | -20.278
-15.5 | -1.031 | 0.04278 | -0.039 | -24.096
-15 | -1.039 | 0.033 | -0.041 | -31.495
-14.5 | -1.059 | 0.02139 | -0.044 | -49.521
-14 | -1.054 | 0.01752 | -0.045 | -60.178
-13.5 | -1.046 | 0.01442 | -0.046 | -72.517
-13 | -1.031 | 0.01241 | -0.047 | -83.083
-12.5 | -1.014 | 0.01047 | -0.049 | -96.863
-12 | -0.981 | 0.00997 | -0.049 | -98.414
-11.5 | -0.943 | 0.00939 | -0.05 | -100.433
-11 | -0.901 | 0.00893 | -0.051 | -100.979
-10.5 | -0.858 | 0.00843 | -0.051 | -101.693
-10 | -0.811 | 0.00844 | -0.052 | -96.043
-9.5 | -0.762 | 0.0076 | -0.052 | -100.261
-9 | -0.711 | 0.00778 | -0.053 | -91.467
-8.5 | -0.658 | 0.00704 | -0.054 | -93.458
-8 | -0.604 | 0.00693 | -0.054 | -87.154
-7.5 | -0.547 | 0.00678 | -0.055 | -80.714
-7 | -0.49 | 0.0065 | -0.056 | -75.375
-6.5 | -0.431 | 0.00687 | -0.056 | -62.799
-6 | -0.372 | 0.0067 | -0.057 | -55.492
-5.5 | -0.311 | 0.00634 | -0.058 | -49.107
-5 | -0.25 | 0.00637 | -0.059 | -39.276
-4.5 | -0.189 | 0.00629 | -0.059 | -30.009
-4 | -0.127 | 0.00611 | -0.06 | -20.78
-3.5 | -0.065 | 0.00603 | -0.061 | -10.735
-3 | -0.002 | 0.00611 | -0.061 | -0.38
-2.5 | 0.06 | 0.00636 | -0.062 | 9.479
-2 | 0.123 | 0.00637 | -0.063 | 19.298
-1.5 | 0.186 | 0.00612 | -0.063 | 30.389
-1 | 0.249 | 0.00604 | -0.064 | 41.132
-0.5 | 0.311 | 0.00606 | -0.065 | 51.328
0 | 0.376 | 0.00606 | -0.065 | 62.139
0.5 | 0.439 | 0.00607 | -0.066 | 72.398
1 | 0.502 | 0.00643 | -0.067 | 78.119
1.5 | 0.565 | 0.00657 | -0.067 | 85.95
2 | 0.627 | 0.00644 | -0.068 | 97.46
2.5 | 0.69 | 0.00655 | -0.069 | 105.272
3 | 0.752 | 0.00669 | -0.07 | 112.397
3.5 | 0.815 | 0.00697 | -0.07 | 116.872
4 | 0.876 | 0.00715 | -0.071 | 122.621
4.5 | 0.938 | 0.00748 | -0.072 | 125.34
5 | 0.999 | 0.00775 | -0.072 | 128.91
5.5 | 1.06 | 0.0081 | -0.073 | 130.915
6 | 1.121 | 0.0083 | -0.074 | 135.103
6.5 | 1.181 | 0.00849 | -0.074 | 139.145
7 | 1.24 | 0.00881 | -0.075 | 140.744
7.5 | 1.298 | 0.00918 | -0.076 | 141.438
8 | 1.356 | 0.00954 | -0.076 | 142.056
8.5 | 1.413 | 0.00999 | -0.077 | 141.389
9 | 1.468 | 0.0103 | -0.078 | 142.568
9.5 | 1.522 | 0.0106 | -0.078 | 143.581
10 | 1.575 | 0.01125 | -0.079 | 139.961
10.5 | 1.625 | 0.01175 | -0.08 | 138.266
11 | 1.673 | 0.01231 | -0.08 | 135.9
11.5 | 1.72 | 0.0129 | -0.081 | 133.34
12 | 1.764 | 0.0136 | -0.082 | 129.68
12.5 | 1.774 | 0.01544 | -0.081 | 114.913
13 | 1.801 | 0.01653 | -0.081 | 108.965
13.5 | 1.83 | 0.01769 | -0.081 | 103.484
14 | 1.855 | 0.01885 | -0.082 | 98.399
14.5 | 1.875 | 0.02017 | -0.082 | 92.989
15 | 1.893 | 0.0216 | -0.082 | 87.635
15.5 | 1.906 | 0.02315 | -0.082 | 82.3
16 | 1.916 | 0.02484 | -0.082 | 77.113
16.5 | 1.922 | 0.02679 | -0.083 | 71.745
17 | 1.925 | 0.02883 | -0.083 | 66.763
17.5 | 1.924 | 0.03107 | -0.083 | 61.909
18 | 1.92 | 0.0332 | -0.083 | 57.839
18.5 | 1.912 | 0.03611 | -0.084 | 52.959
19 | 1.901 | 0.03868 | -0.084 | 49.161
19.5 | 1.886 | 0.04203 | -0.084 | 44.882
20 | 1.869 | 0.04559 | -0.084 | 40.99

## 140. Re 18M Mach 0.10 (2)
BIGFOIL.COM POLAR EXPORT
GA 30-416
GA 30-416 |  |  |  | Cl Max: | 1.9032 | at alpha= | 20 | deg
XFOIL ncrit=9 |  |  |  | L/D Max: | 154.933 | at alpha= | 9 | deg
Re: | 18000000 |  |  | Cd Min: | 0.04489 | at alpha= | 20 | deg
Mach: | 0.1 |  |  | Cl=0 at alpha= | -3.0818 | deg
|  |  |  | @ Cl=0.1, Cd= | 0.0052734
|  |  |  | @ Cl=0.4, Cd= | 0.005295
|  |  |  | @ Cl=0.6, Cd= | 0.005587
alpha (deg) | Cl | Cd | Cm | Cl/Cd
-17.5 | -1.3945 | 0.01385 | -0.1167 | -100.6859
-17 | -1.3718 | 0.01327 | -0.1112 | -103.376
-16.5 | -1.3462 | 0.0127 | -0.106 | -106
-16 | -1.3214 | 0.01214 | -0.1002 | -108.8468
-15.5 | -1.2928 | 0.01165 | -0.0951 | -110.97
-15 | -1.2541 | 0.01112 | -0.0918 | -112.7788
-14.5 | -1.2104 | 0.01068 | -0.0893 | -113.3333
-14 | -1.1647 | 0.01028 | -0.0871 | -113.2977
-13.5 | -1.1179 | 0.00989 | -0.0852 | -113.0334
-13 | -1.0707 | 0.00944 | -0.0832 | -113.4216
-12.5 | -1.0219 | 0.00908 | -0.0816 | -112.5441
-12 | -0.971 | 0.00874 | -0.0803 | -111.0984
-11.5 | -0.9195 | 0.00844 | -0.079 | -108.9455
-11 | -0.8685 | 0.0081 | -0.0777 | -107.2222
-10.5 | -0.8158 | 0.0078 | -0.0767 | -104.5897
-10 | -0.7626 | 0.00757 | -0.0758 | -100.7398
-9.5 | -0.7097 | 0.00732 | -0.0748 | -96.9536
-9 | -0.6561 | 0.00709 | -0.0739 | -92.5388
-8.5 | -0.6013 | 0.00689 | -0.0733 | -87.2714
-8 | -0.547 | 0.00669 | -0.0726 | -81.7638
-7.5 | -0.4918 | 0.00649 | -0.072 | -75.7781
-7 | -0.4367 | 0.00631 | -0.0714 | -69.2076
-6.5 | -0.3814 | 0.00617 | -0.0709 | -61.8152
-6 | -0.3257 | 0.00599 | -0.0704 | -54.374
-5.5 | -0.27 | 0.00584 | -0.07 | -46.2329
-5 | -0.2145 | 0.00572 | -0.0695 | -37.5
-4.5 | -0.1581 | 0.00558 | -0.0692 | -28.3333
-4 | -0.1021 | 0.00547 | -0.0688 | -18.6654
-3.5 | -0.0465 | 0.00538 | -0.0684 | -8.6431
-3 | 0.0091 | 0.00531 | -0.068 | 1.7137
-2.5 | 0.0643 | 0.00528 | -0.0675 | 12.178
-2 | 0.1183 | 0.00527 | -0.0668 | 22.4478
-1.5 | 0.1731 | 0.00526 | -0.0662 | 32.9087
-1 | 0.2272 | 0.00523 | -0.0656 | 43.4417
-0.5 | 0.2816 | 0.00523 | -0.0649 | 53.8432
0 | 0.3359 | 0.00526 | -0.0643 | 63.8593
0.5 | 0.3901 | 0.00528 | -0.0637 | 73.8826
1.5 | 0.4957 | 0.00544 | -0.062 | 91.1213
2 | 0.5494 | 0.00552 | -0.0613 | 99.529
2.5 | 0.6023 | 0.00559 | -0.0605 | 107.746
3 | 0.6551 | 0.0057 | -0.0597 | 114.9298
3.5 | 0.7072 | 0.00582 | -0.0587 | 121.512
4 | 0.7584 | 0.00598 | -0.0576 | 126.8227
4.5 | 0.8076 | 0.00617 | -0.0561 | 130.8914
5 | 0.8556 | 0.00637 | -0.0544 | 134.3171
6 | 0.9478 | 0.00661 | -0.0503 | 143.3888
6.5 | 0.9858 | 0.00661 | -0.0466 | 149.1377
7 | 1.0273 | 0.00681 | -0.0436 | 150.8517
7.5 | 1.0582 | 0.00701 | -0.0383 | 150.9558
8 | 1.0882 | 0.00721 | -0.033 | 150.9293
8.5 | 1.1467 | 0.0075 | -0.034 | 152.8933
9 | 1.2627 | 0.00815 | -0.0478 | 154.9325
9.5 | 1.3123 | 0.00865 | -0.047 | 151.711
10 | 1.3744 | 0.00922 | -0.0491 | 149.0672
10.5 | 1.4286 | 0.00976 | -0.0495 | 146.373
11 | 1.464 | 0.01026 | -0.0461 | 142.6901
11.5 | 1.4989 | 0.01089 | -0.0428 | 137.64
12 | 1.5346 | 0.01159 | -0.0399 | 132.4072
12.5 | 1.5709 | 0.01231 | -0.0374 | 127.6117
13 | 1.6039 | 0.01326 | -0.0345 | 120.9578
13.5 | 1.6377 | 0.01422 | -0.032 | 115.1688
14 | 1.6681 | 0.01544 | -0.0294 | 108.0376
14.5 | 1.6993 | 0.01666 | -0.027 | 101.9988
15 | 1.7268 | 0.01817 | -0.0245 | 95.0358
15.5 | 1.7506 | 0.01995 | -0.0218 | 87.7494
16 | 1.7752 | 0.02177 | -0.0195 | 81.5434
16.5 | 1.7972 | 0.02382 | -0.0172 | 75.4492
17 | 1.8188 | 0.02602 | -0.0151 | 69.9001
17.5 | 1.8359 | 0.02862 | -0.0129 | 64.1474
18 | 1.8559 | 0.03114 | -0.0113 | 59.5986
18.5 | 1.8688 | 0.03431 | -0.0095 | 54.4681
19 | 1.8824 | 0.03754 | -0.008 | 50.1438
19.5 | 1.8954 | 0.04096 | -0.0068 | 46.2744
20 | 1.9032 | 0.04489 | -0.0057 | 42.397

## 141. Re 18M Mach 0.25 (1)
BIGFOIL.COM POLAR EXPORT
GA 30-416
GA 30-416 |  |  |  | Cl Max: | 1.854 | at alpha= | 15 | deg
JavaFoil+Calcfoil stall+Eppler ext transition |  |  |  | L/D Max: | 140.534 | at alpha= | 9 | deg
Re: | 18000000 |  |  | Cd Min: | 0.00608 | at alpha= | -3.5 | deg
Mach: | 0.25 |  |  | Cl=0 at alpha= | -2.9844 | deg
|  |  |  | @ Cl=0.1, Cd= | 0.0064259
|  |  |  | @ Cl=0.4, Cd= | 0.0061041
|  |  |  | @ Cl=0.6, Cd= | 0.0066708
alpha (deg) | Cl | Cd | Cm | Cl/Cd
-18 | -0.731 | 0.11612 | -0.03 | -6.295
-17.5 | -0.765 | 0.10899 | -0.03 | -7.02
-17 | -0.799 | 0.09804 | -0.032 | -8.146
-16.5 | -0.829 | 0.0871 | -0.033 | -9.52
-16 | -0.855 | 0.07818 | -0.035 | -10.93
-15.5 | -0.881 | 0.06585 | -0.037 | -13.372
-15 | -0.899 | 0.05738 | -0.038 | -15.661
-14.5 | -0.915 | 0.04796 | -0.04 | -19.076
-14 | -0.925 | 0.0402 | -0.041 | -23.01
-13.5 | -0.949 | 0.02679 | -0.044 | -35.43
-13 | -0.968 | 0.01779 | -0.047 | -54.395
-12.5 | -0.964 | 0.01441 | -0.049 | -66.917
-12 | -0.954 | 0.01206 | -0.05 | -79.146
-11.5 | -0.935 | 0.01028 | -0.051 | -91.02
-11 | -0.9 | 0.00961 | -0.052 | -93.633
-10.5 | -0.861 | 0.00897 | -0.053 | -95.999
-10 | -0.818 | 0.00851 | -0.053 | -96.142
-9.5 | -0.772 | 0.00805 | -0.054 | -95.891
-9 | -0.722 | 0.0081 | -0.055 | -89.165
-8.5 | -0.67 | 0.00734 | -0.055 | -91.3
-8 | -0.616 | 0.0072 | -0.056 | -85.511
-7.5 | -0.559 | 0.00688 | -0.057 | -81.224
-7 | -0.501 | 0.00669 | -0.057 | -74.931
-6.5 | -0.442 | 0.00697 | -0.058 | -63.372
-6 | -0.381 | 0.00684 | -0.059 | -55.671
-5.5 | -0.319 | 0.00641 | -0.059 | -49.805
-5 | -0.257 | 0.00652 | -0.06 | -39.359
-4.5 | -0.194 | 0.00641 | -0.061 | -30.255
-4 | -0.13 | 0.00615 | -0.062 | -21.181
-3.5 | -0.067 | 0.00608 | -0.062 | -10.941
-3 | -0.002 | 0.00623 | -0.063 | -0.383
-2.5 | 0.062 | 0.00642 | -0.064 | 9.647
-2 | 0.126 | 0.00643 | -0.064 | 19.642
-1.5 | 0.191 | 0.00623 | -0.065 | 30.665
-1 | 0.255 | 0.00609 | -0.066 | 41.946
-0.5 | 0.32 | 0.00611 | -0.066 | 52.328
0 | 0.387 | 0.0061 | -0.067 | 63.324
0.5 | 0.451 | 0.00612 | -0.068 | 73.768
1 | 0.516 | 0.0063 | -0.069 | 81.905
1.5 | 0.58 | 0.00672 | -0.069 | 86.366
2 | 0.645 | 0.00656 | -0.07 | 98.26
2.5 | 0.709 | 0.00695 | -0.071 | 101.926
3 | 0.773 | 0.00684 | -0.071 | 112.948
3.5 | 0.837 | 0.0071 | -0.072 | 117.909
4 | 0.9 | 0.00776 | -0.073 | 116.008
4.5 | 0.963 | 0.00768 | -0.074 | 125.368
5 | 1.026 | 0.00794 | -0.074 | 129.249
5.5 | 1.088 | 0.00837 | -0.075 | 130.034
6 | 1.15 | 0.00851 | -0.076 | 135.144
6.5 | 1.212 | 0.00882 | -0.076 | 137.391
7 | 1.272 | 0.00918 | -0.077 | 138.54
7.5 | 1.331 | 0.00959 | -0.078 | 138.852
8 | 1.39 | 0.01 | -0.078 | 139.032
8.5 | 1.447 | 0.01049 | -0.079 | 137.895
9 | 1.503 | 0.0107 | -0.08 | 140.534
9.5 | 1.557 | 0.01124 | -0.081 | 138.506
10 | 1.609 | 0.01197 | -0.081 | 134.448
10.5 | 1.658 | 0.01238 | -0.082 | 133.99
11 | 1.705 | 0.01325 | -0.082 | 128.63
11.5 | 1.731 | 0.01474 | -0.082 | 117.438
12 | 1.75 | 0.01624 | -0.082 | 107.726
12.5 | 1.779 | 0.01743 | -0.082 | 102.074
13 | 1.805 | 0.01859 | -0.083 | 97.112
13.5 | 1.826 | 0.02015 | -0.083 | 90.597
14 | 1.841 | 0.02162 | -0.083 | 85.136
14.5 | 1.849 | 0.02344 | -0.083 | 78.911
15 | 1.854 | 0.02509 | -0.083 | 73.901
15.5 | 1.852 | 0.0273 | -0.084 | 67.851
16 | 1.845 | 0.02972 | -0.084 | 62.065
16.5 | 1.831 | 0.03253 | -0.084 | 56.287
17 | 1.813 | 0.03507 | -0.084 | 51.708
17.5 | 1.789 | 0.03827 | -0.084 | 46.738
18 | 1.757 | 0.04196 | -0.084 | 41.875
18.5 | 1.72 | 0.04628 | -0.084 | 37.156
19 | 1.676 | 0.05132 | -0.084 | 32.652
19.5 | 1.627 | 0.05686 | -0.084 | 28.613
20 | 1.572 | 0.06366 | -0.084 | 24.691

## 142. Re 18M Mach 0.25 (2)
BIGFOIL.COM POLAR EXPORT
GA 30-416
GA 30-416 |  |  |  | Cl Max: | 1.0949 | at alpha= | 8 | deg
XFOIL ncrit=9 |  |  |  | L/D Max: | 148.44 | at alpha= | 6.5 | deg
Re: | 18000000 |  |  | Cd Min: | 0.04412 | at alpha= | -20 | deg
Mach: | 0.25 |  |  | Cl=0 at alpha= | -3.0844 | deg
|  |  |  | @ Cl=0.1, Cd= | 0.00531
|  |  |  | @ Cl=0.4, Cd= | 0.0053186
|  |  |  | @ Cl=0.6, Cd= | 0.0056165
alpha (deg) | Cl | Cd | Cm | Cl/Cd
-20 | -1.577 | 0.04412 | -0.1115 | -35.7434
-19.5 | -1.6131 | 0.03343 | -0.1187 | -48.2531
-17.5 | -1.3864 | 0.01725 | -0.1463 | -80.371
-17 | -1.3726 | 0.01589 | -0.1403 | -86.3814
-16.5 | -1.3553 | 0.01474 | -0.1338 | -91.9471
-16 | -1.3313 | 0.01384 | -0.1276 | -96.1922
-15.5 | -1.3036 | 0.01309 | -0.1214 | -99.5875
-15 | -1.2747 | 0.01245 | -0.115 | -102.3855
-14.5 | -1.2473 | 0.01189 | -0.108 | -104.9033
-14 | -1.2077 | 0.01129 | -0.1033 | -106.9708
-13.5 | -1.1626 | 0.01073 | -0.0995 | -108.3504
-13 | -1.114 | 0.01022 | -0.0963 | -109.002
-12.5 | -1.0631 | 0.00981 | -0.0935 | -108.369
-12 | -1.0115 | 0.00934 | -0.091 | -108.2976
-11.5 | -0.9594 | 0.0089 | -0.0885 | -107.7978
-11 | -0.9048 | 0.00855 | -0.0865 | -105.8246
-10.5 | -0.8497 | 0.0082 | -0.0847 | -103.622
-10 | -0.7948 | 0.00786 | -0.0829 | -101.1196
-9.5 | -0.7389 | 0.0076 | -0.0814 | -97.2237
-9 | -0.6825 | 0.00735 | -0.08 | -92.8571
-8.5 | -0.6258 | 0.00708 | -0.0787 | -88.3898
-8 | -0.5686 | 0.00688 | -0.0776 | -82.6453
-7.5 | -0.5112 | 0.00663 | -0.0766 | -77.1041
-7 | -0.4532 | 0.00645 | -0.0757 | -70.2636
-6.5 | -0.396 | 0.00627 | -0.0748 | -63.1579
-6 | -0.3376 | 0.0061 | -0.0741 | -55.3443
-5.5 | -0.2797 | 0.00594 | -0.0734 | -47.0875
-5 | -0.2221 | 0.00579 | -0.0727 | -38.3592
-4.5 | -0.1637 | 0.00563 | -0.0721 | -29.0764
-4 | -0.1056 | 0.00551 | -0.0716 | -19.1652
-3.5 | -0.0478 | 0.00543 | -0.071 | -8.8029
-3 | 0.0097 | 0.00536 | -0.0705 | 1.8097
-2.5 | 0.0666 | 0.00531 | -0.0698 | 12.5424
-2 | 0.1226 | 0.00531 | -0.069 | 23.0885
-1.5 | 0.1788 | 0.00529 | -0.0683 | 33.7996
-1 | 0.2345 | 0.00526 | -0.0674 | 44.5817
-0.5 | 0.2907 | 0.00528 | -0.0667 | 55.0568
0 | 0.3466 | 0.00529 | -0.066 | 65.5198
0.5 | 0.4026 | 0.00532 | -0.0653 | 75.6767
1 | 0.4576 | 0.00537 | -0.0644 | 85.2142
1.5 | 0.5108 | 0.00548 | -0.0632 | 93.2117
2 | 0.5659 | 0.00556 | -0.0623 | 101.7806
2.5 | 0.6202 | 0.00565 | -0.0613 | 109.7699
3 | 0.6743 | 0.00577 | -0.0602 | 116.8631
3.5 | 0.7276 | 0.00588 | -0.059 | 123.7415
4 | 0.7801 | 0.00604 | -0.0577 | 129.1556
4.5 | 0.8299 | 0.00625 | -0.0558 | 132.784
5 | 0.878 | 0.00648 | -0.0536 | 135.4938
5.5 | 0.9262 | 0.00667 | -0.0513 | 138.8606
6 | 0.9699 | 0.00677 | -0.0482 | 143.2644
6.5 | 0.999 | 0.00673 | -0.042 | 148.4398
7 | 1.0318 | 0.00697 | -0.0365 | 148.0344
7.5 | 1.0665 | 0.00723 | -0.0316 | 147.5104
8 | 1.0949 | 0.00745 | -0.0254 | 146.9664

## 143. Re 18M Mach 0.50 (1)
BIGFOIL.COM POLAR EXPORT
GA 30-416
GA 30-416 |  |  |  | Cl Max: | 1.657 | at alpha= | 10.5 | deg
JavaFoil+Calcfoil stall+Eppler ext transition |  |  |  | L/D Max: | 126.567 | at alpha= | 6 | deg
Re: | 18000000 |  |  | Cd Min: | 0.00636 | at alpha= | -2.5 | deg
Mach: | 0.5 |  |  | Cl=0 at alpha= | -2.9792 | deg
|  |  |  | @ Cl=0.1, Cd= | 0.0064504
|  |  |  | @ Cl=0.4, Cd= | 0.0064801
|  |  |  | @ Cl=0.6, Cd= | 0.0067733
alpha (deg) | Cl | Cd | Cm | Cl/Cd
-20 | -0.986 | 0.18875 | -0.03 | -5.226
-19.5 | -0.958 | 0.18261 | -0.03 | -5.245
-19 | -0.929 | 0.17494 | -0.03 | -5.311
-18.5 | -0.9 | 0.17322 | -0.03 | -5.197
-18 | -0.871 | 0.17431 | -0.03 | -4.995
-17.5 | -0.842 | 0.15253 | -0.03 | -5.522
-17 | -0.813 | 0.14691 | -0.03 | -5.534
-16.5 | -0.784 | 0.14047 | -0.03 | -5.583
-16 | -0.756 | 0.13892 | -0.031 | -5.44
-15.5 | -0.731 | 0.11406 | -0.033 | -6.412
-15 | -0.704 | 0.10519 | -0.033 | -6.69
-14.5 | -0.675 | 0.09897 | -0.034 | -6.82
-14 | -0.646 | 0.09501 | -0.034 | -6.795
-13.5 | -0.615 | 0.09304 | -0.033 | -6.608
-13 | -0.585 | 0.08909 | -0.033 | -6.565
-12.5 | -0.555 | 0.08417 | -0.033 | -6.598
-12 | -0.526 | 0.07982 | -0.033 | -6.585
-11.5 | -0.499 | 0.07649 | -0.035 | -6.526
-11 | -0.472 | 0.06967 | -0.036 | -6.771
-10.5 | -0.442 | 0.06525 | -0.037 | -6.779
-10 | -0.419 | 0.05564 | -0.041 | -7.526
-9.5 | -0.394 | 0.04861 | -0.044 | -8.105
-9 | -0.629 | 0.01571 | -0.058 | -40.033
-8.5 | -0.664 | 0.00981 | -0.062 | -67.642
-8 | -0.636 | 0.00867 | -0.062 | -73.332
-7.5 | -0.592 | 0.00802 | -0.063 | -73.851
-7 | -0.54 | 0.00775 | -0.064 | -69.637
-6.5 | -0.481 | 0.00727 | -0.065 | -66.153
-6 | -0.418 | 0.00761 | -0.066 | -54.944
-5.5 | -0.352 | 0.00672 | -0.066 | -52.411
-5 | -0.284 | 0.00649 | -0.067 | -43.801
-4.5 | -0.215 | 0.00687 | -0.068 | -31.341
-4 | -0.145 | 0.00683 | -0.069 | -21.237
-3.5 | -0.074 | 0.00674 | -0.07 | -10.995
-3 | -0.003 | 0.00642 | -0.07 | -0.414
-2.5 | 0.069 | 0.00636 | -0.071 | 10.866
-2 | 0.141 | 0.00657 | -0.072 | 21.483
-1.5 | 0.213 | 0.00688 | -0.073 | 30.965
-1 | 0.285 | 0.0064 | -0.073 | 44.561
-0.5 | 0.357 | 0.00644 | -0.074 | 55.437
0 | 0.432 | 0.00651 | -0.075 | 66.354
0.5 | 0.504 | 0.00661 | -0.076 | 76.239
1 | 0.576 | 0.00671 | -0.077 | 85.866
1.5 | 0.648 | 0.0069 | -0.077 | 93.869
2 | 0.72 | 0.00713 | -0.078 | 100.968
2.5 | 0.791 | 0.00725 | -0.079 | 109.042
3 | 0.862 | 0.00755 | -0.08 | 114.166
3.5 | 0.933 | 0.00789 | -0.081 | 118.239
4 | 1.003 | 0.00885 | -0.081 | 113.355
4.5 | 1.073 | 0.00931 | -0.082 | 115.234
5 | 1.142 | 0.00916 | -0.083 | 124.627
5.5 | 1.21 | 0.00958 | -0.084 | 126.235
6 | 1.277 | 0.01009 | -0.085 | 126.567
6.5 | 1.343 | 0.01075 | -0.085 | 124.964
7 | 1.406 | 0.01137 | -0.086 | 123.7
7.5 | 1.467 | 0.01191 | -0.087 | 123.178
8 | 1.525 | 0.01282 | -0.088 | 118.941
8.5 | 1.553 | 0.01457 | -0.087 | 106.599
9 | 1.593 | 0.01587 | -0.087 | 100.343
9.5 | 1.627 | 0.01735 | -0.087 | 93.772
10 | 1.652 | 0.01873 | -0.088 | 88.173
10.5 | 1.657 | 0.0213 | -0.088 | 77.774
11 | 1.639 | 0.02409 | -0.088 | 68.034
11.5 | 1.582 | 0.02795 | -0.088 | 56.603
12 | 1.403 | 0.03389 | -0.087 | 41.404
12.5 | 1.026 | 0.04127 | -0.086 | 24.854
13 | 1.037 | 0.05177 | -0.085 | 20.035
13.5 | 1.009 | 0.08165 | -0.075 | 12.351
14 | 1.044 | 0.08339 | -0.077 | 12.517
14.5 | 1.067 | 0.0916 | -0.076 | 11.653
15 | 1.075 | 0.11193 | -0.072 | 9.609
15.5 | 1.074 | 0.14613 | -0.062 | 7.353

## 144. Re 18M Mach 0.50 (2)
BIGFOIL.COM POLAR EXPORT
GA 30-416
GA 30-416 |  |  |  | Cl Max: | 1.8083 | at alpha= | 16 | deg
XFOIL ncrit=9 |  |  |  | L/D Max: | 135.28 | at alpha= | 4.5 | deg
Re: | 18000000 |  |  | Cd Min: | 0.13716 | at alpha= | 20 | deg
Mach: | 0.5 |  |  | Cl=0 at alpha= | -99 | deg
|  |  |  | @ Cl=0.1, Cd= | 0.00547
|  |  |  | @ Cl=0.4, Cd= | 0.0054723
|  |  |  | @ Cl=0.6, Cd= | 0.0057243
alpha (deg) | Cl | Cd | Cm | Cl/Cd
0 | 0.3928 | 0.00547 | -0.0729 | 71.8099
0.5 | 0.4551 | 0.00549 | -0.0713 | 82.8962
1 | 0.5162 | 0.00556 | -0.0696 | 92.8417
1.5 | 0.5758 | 0.00567 | -0.0675 | 101.552
2 | 0.6337 | 0.0058 | -0.065 | 109.2586
2.5 | 0.6928 | 0.00593 | -0.0628 | 116.8297
3 | 0.7502 | 0.00607 | -0.0601 | 123.5914
3.5 | 0.8051 | 0.00624 | -0.0569 | 129.0224
4 | 0.8523 | 0.00641 | -0.052 | 132.9641
4.5 | 0.8942 | 0.00661 | -0.0461 | 135.2799
5 | 0.9354 | 0.00694 | -0.04 | 134.7839
5.5 | 0.9757 | 0.00732 | -0.0339 | 133.2923
6 | 1.0107 | 0.00778 | -0.027 | 129.91
6.5 | 1.0373 | 0.00791 | -0.0185 | 131.1378
7 | 1.0687 | 0.00854 | -0.0113 | 125.1405
7.5 | 1.1031 | 0.00919 | -0.0046 | 120.0326
9.5 | 1.4698 | 0.01446 | -0.023 | 101.6459
10 | 1.5093 | 0.01625 | -0.0185 | 92.88
10.5 | 1.5481 | 0.0182 | -0.014 | 85.0604
11 | 1.5862 | 0.02031 | -0.0097 | 78.0995
11.5 | 1.6252 | 0.02251 | -0.0055 | 72.199
12 | 1.6577 | 0.02523 | -0.0012 | 65.7035
12.5 | 1.6875 | 0.02826 | 0.003 | 59.7134
13 | 1.717 | 0.03147 | 0.007 | 54.5599
13.5 | 1.7422 | 0.03514 | 0.0107 | 49.5788
14 | 1.7622 | 0.0393 | 0.0143 | 44.8397
14.5 | 1.7802 | 0.04374 | 0.0175 | 40.6996
15 | 1.7943 | 0.04868 | 0.0204 | 36.8591
15.5 | 1.8051 | 0.054 | 0.0228 | 33.4278
16 | 1.8083 | 0.06008 | 0.0247 | 30.0982
16.5 | 1.8046 | 0.06693 | 0.0258 | 26.9625
17 | 1.7933 | 0.07453 | 0.0262 | 24.0615
17.5 | 1.7719 | 0.08323 | 0.0253 | 21.2892
18 | 1.7403 | 0.093 | 0.0231 | 18.7129
19 | 1.6675 | 0.11441 | 0.0153 | 14.5748
19.5 | 1.6296 | 0.12573 | 0.0098 | 12.9611
20 | 1.5955 | 0.13716 | 0.0036 | 11.6324

## 145. Re 20M Mach 0.00 (1)
BIGFOIL.COM POLAR EXPORT
GA 30-416
GA 30-416 |  |  |  | Cl Max: | 1.942 | at alpha= | 17.5 | deg
JavaFoil+Calcfoil stall+Eppler ext transition |  |  |  | L/D Max: | 144.647 | at alpha= | 10 | deg
Re: | 20000000 |  |  | Cd Min: | 0.00599 | at alpha= | -3.5 | deg
Mach: | 0 |  |  | Cl=0 at alpha= | -2.9839 | deg
|  |  |  | @ Cl=0.1, Cd= | 0.0061439
|  |  |  | @ Cl=0.4, Cd= | 0.0061533
|  |  |  | @ Cl=0.6, Cd= | 0.0064135
alpha (deg) | Cl | Cd | Cm | Cl/Cd
-20 | -0.99 | 0.10789 | -0.03 | -9.179
-19.5 | -1.003 | 0.0995 | -0.031 | -10.083
-19 | -1.014 | 0.09214 | -0.032 | -11.005
-18.5 | -1.025 | 0.08287 | -0.033 | -12.37
-18 | -1.033 | 0.07551 | -0.034 | -13.685
-17.5 | -1.04 | 0.06824 | -0.035 | -15.235
-17 | -1.045 | 0.0609 | -0.036 | -17.153
-16.5 | -1.048 | 0.05396 | -0.037 | -19.415
-16 | -1.053 | 0.04519 | -0.038 | -23.29
-15.5 | -1.058 | 0.03628 | -0.04 | -29.165
-15 | -1.076 | 0.02444 | -0.042 | -44.028
-14.5 | -1.075 | 0.0197 | -0.044 | -54.587
-14 | -1.07 | 0.01566 | -0.045 | -68.303
-13.5 | -1.058 | 0.01314 | -0.046 | -80.552
-13 | -1.043 | 0.01144 | -0.048 | -91.208
-12.5 | -1.017 | 0.01023 | -0.048 | -99.354
-12 | -0.982 | 0.0096 | -0.049 | -102.26
-11.5 | -0.943 | 0.0091 | -0.05 | -103.64
-11 | -0.901 | 0.00868 | -0.05 | -103.745
-10.5 | -0.856 | 0.00856 | -0.051 | -100.073
-10 | -0.809 | 0.00775 | -0.052 | -104.486
-9.5 | -0.76 | 0.00748 | -0.052 | -101.689
-9 | -0.709 | 0.0072 | -0.053 | -98.474
-8.5 | -0.656 | 0.00691 | -0.054 | -94.915
-8 | -0.601 | 0.00683 | -0.054 | -88.012
-7.5 | -0.545 | 0.00665 | -0.055 | -81.961
-7 | -0.488 | 0.00692 | -0.056 | -70.508
-6.5 | -0.429 | 0.00679 | -0.056 | -63.224
-6 | -0.37 | 0.00616 | -0.057 | -60.084
-5.5 | -0.31 | 0.00628 | -0.058 | -49.362
-5 | -0.249 | 0.00627 | -0.058 | -39.738
-4.5 | -0.188 | 0.00626 | -0.059 | -30.034
-4 | -0.126 | 0.00607 | -0.06 | -20.813
-3.5 | -0.064 | 0.00599 | -0.06 | -10.766
-3 | -0.002 | 0.00609 | -0.061 | -0.38
-2.5 | 0.06 | 0.00626 | -0.062 | 9.581
-2 | 0.122 | 0.00608 | -0.062 | 20.125
-1.5 | 0.185 | 0.00608 | -0.063 | 30.402
-1 | 0.247 | 0.00622 | -0.064 | 39.785
-0.5 | 0.31 | 0.00603 | -0.064 | 51.367
0 | 0.374 | 0.00624 | -0.065 | 60.044
0.5 | 0.437 | 0.00603 | -0.066 | 72.447
1 | 0.5 | 0.0064 | -0.066 | 78.014
1.5 | 0.562 | 0.00653 | -0.067 | 86.035
2 | 0.624 | 0.00634 | -0.068 | 98.503
2.5 | 0.687 | 0.0065 | -0.068 | 105.641
3 | 0.749 | 0.00663 | -0.069 | 112.878
3.5 | 0.811 | 0.00688 | -0.07 | 117.798
4 | 0.872 | 0.0071 | -0.071 | 122.885
4.5 | 0.933 | 0.00737 | -0.071 | 126.691
5 | 0.995 | 0.00762 | -0.072 | 130.486
5.5 | 1.055 | 0.00798 | -0.073 | 132.3
6 | 1.115 | 0.00811 | -0.073 | 137.542
6.5 | 1.175 | 0.00837 | -0.074 | 140.449
7 | 1.234 | 0.00865 | -0.075 | 142.63
7.5 | 1.292 | 0.00901 | -0.075 | 143.469
8 | 1.35 | 0.00937 | -0.076 | 144.026
8.5 | 1.406 | 0.00984 | -0.077 | 142.974
9 | 1.462 | 0.01013 | -0.077 | 144.268
9.5 | 1.516 | 0.01051 | -0.078 | 144.217
10 | 1.568 | 0.01084 | -0.079 | 144.647
10.5 | 1.619 | 0.0113 | -0.079 | 143.21
11 | 1.667 | 0.01192 | -0.08 | 139.898
11.5 | 1.714 | 0.01255 | -0.081 | 136.624
12 | 1.758 | 0.01316 | -0.081 | 133.657
12.5 | 1.8 | 0.0139 | -0.082 | 129.534
13 | 1.801 | 0.01602 | -0.081 | 112.4
13.5 | 1.831 | 0.01708 | -0.081 | 107.242
14 | 1.857 | 0.01808 | -0.081 | 102.745
14.5 | 1.88 | 0.01922 | -0.082 | 97.789
15 | 1.898 | 0.02074 | -0.082 | 91.543
15.5 | 1.914 | 0.02204 | -0.082 | 86.821
16 | 1.925 | 0.02367 | -0.082 | 81.339
16.5 | 1.934 | 0.02537 | -0.083 | 76.218
17 | 1.94 | 0.02723 | -0.083 | 71.219
17.5 | 1.942 | 0.02932 | -0.083 | 66.227
18 | 1.941 | 0.03147 | -0.083 | 61.658
18.5 | 1.937 | 0.03397 | -0.083 | 57.015
19 | 1.929 | 0.03668 | -0.084 | 52.592
19.5 | 1.918 | 0.03954 | -0.084 | 48.513
20 | 1.905 | 0.04246 | -0.084 | 44.874

## 146. Re 20M Mach 0.00 (2)
BIGFOIL.COM POLAR EXPORT
GA 30-416
GA 30-416 |  |  |  | Cl Max: | 1.12 | at alpha= | 8.5 | deg
XFOIL ncrit=9 |  |  |  | L/D Max: | 153.372 | at alpha= | 7.5 | deg
Re: | 20000000 |  |  | Cd Min: | 0.01375 | at alpha= | -18 | deg
Mach: | 0 |  |  | Cl=0 at alpha= | -3.0703 | deg
|  |  |  | @ Cl=0.1, Cd= | 0.0052708
|  |  |  | @ Cl=0.4, Cd= | 0.0052966
|  |  |  | @ Cl=0.6, Cd= | 0.0055498
alpha (deg) | Cl | Cd | Cm | Cl/Cd
-18 | -1.4246 | 0.01375 | -0.1152 | -103.6073
-17.5 | -1.404 | 0.01321 | -0.1096 | -106.2831
-17 | -1.3789 | 0.01269 | -0.1046 | -108.6604
-16.5 | -1.353 | 0.01217 | -0.0994 | -111.175
-16 | -1.3284 | 0.01172 | -0.0937 | -113.3447
-15.5 | -1.2909 | 0.01121 | -0.0906 | -115.1561
-15 | -1.2503 | 0.01072 | -0.0879 | -116.6325
-14.5 | -1.2057 | 0.01032 | -0.0858 | -116.8314
-14 | -1.1599 | 0.00996 | -0.0839 | -116.4558
-13.5 | -1.1125 | 0.00958 | -0.0823 | -116.1273
-13 | -1.0657 | 0.00916 | -0.0806 | -116.3428
-12.5 | -1.0166 | 0.00882 | -0.0792 | -115.2608
-12 | -0.9659 | 0.0085 | -0.0781 | -113.6353
-11.5 | -0.9149 | 0.00823 | -0.077 | -111.1665
-11 | -0.8636 | 0.0079 | -0.076 | -109.3165
-10.5 | -0.8119 | 0.00763 | -0.075 | -106.4089
-10 | -0.7587 | 0.0074 | -0.0743 | -102.527
-9.5 | -0.706 | 0.00717 | -0.0734 | -98.4658
-9 | -0.653 | 0.00695 | -0.0726 | -93.9568
-8.5 | -0.5987 | 0.00676 | -0.0721 | -88.5651
-8 | -0.5442 | 0.00656 | -0.0715 | -82.9573
-7.5 | -0.49 | 0.00638 | -0.0709 | -76.8025
-7 | -0.4348 | 0.00621 | -0.0705 | -70.0161
-6.5 | -0.3798 | 0.00606 | -0.07 | -62.6733
-6 | -0.3249 | 0.00592 | -0.0696 | -54.8818
-5.5 | -0.2692 | 0.00577 | -0.0692 | -46.6551
-5 | -0.2137 | 0.00563 | -0.0689 | -37.9574
-4.5 | -0.1583 | 0.00552 | -0.0685 | -28.6775
-4 | -0.1027 | 0.00543 | -0.0681 | -18.9134
-3.5 | -0.0471 | 0.00534 | -0.0678 | -8.8202
-3 | 0.0077 | 0.00529 | -0.0673 | 1.4556
-2.5 | 0.0626 | 0.00525 | -0.0668 | 11.9238
-2 | 0.1165 | 0.00528 | -0.0662 | 22.0644
-1.5 | 0.1708 | 0.00524 | -0.0656 | 32.5954
-1 | 0.2252 | 0.0052 | -0.0651 | 43.3077
-0.5 | 0.2799 | 0.0052 | -0.0646 | 53.8269
0 | 0.3339 | 0.00522 | -0.064 | 63.9655
0.5 | 0.3874 | 0.00528 | -0.0633 | 73.3712
1 | 0.4405 | 0.00535 | -0.0626 | 82.3364
1.5 | 0.4936 | 0.00541 | -0.0619 | 91.2384
2 | 0.5469 | 0.00546 | -0.0612 | 100.1648
2.5 | 0.6001 | 0.00555 | -0.0605 | 108.1261
3 | 0.6527 | 0.00563 | -0.0598 | 115.9325
3.5 | 0.7045 | 0.00578 | -0.0589 | 121.8858
4 | 0.754 | 0.00597 | -0.0575 | 126.2982
4.5 | 0.8044 | 0.00614 | -0.0564 | 131.0098
5 | 0.8534 | 0.00631 | -0.055 | 135.2456
5.5 | 0.9024 | 0.00646 | -0.0536 | 139.6904
6 | 0.9485 | 0.00663 | -0.0516 | 143.0618
6.5 | 0.9879 | 0.00662 | -0.0483 | 149.2296
7 | 1.0283 | 0.00673 | -0.0452 | 152.7935
7.5 | 1.0644 | 0.00694 | -0.0412 | 153.3718
8 | 1.0955 | 0.00719 | -0.0362 | 152.3644
8.5 | 1.12 | 0.00738 | -0.0298 | 151.7615

## 147. Re 20M Mach 0.10 (1)
BIGFOIL.COM POLAR EXPORT
GA 30-416
GA 30-416 |  |  |  | Cl Max: | 1.926 | at alpha= | 17 | deg
JavaFoil+Calcfoil stall+Eppler ext transition |  |  |  | L/D Max: | 143.8 | at alpha= | 9 | deg
Re: | 20000000 |  |  | Cd Min: | 0.00601 | at alpha= | -0.5 | deg
Mach: | 0.1 |  |  | Cl=0 at alpha= | -2.9839 | deg
|  |  |  | @ Cl=0.1, Cd= | 0.00612
|  |  |  | @ Cl=0.4, Cd= | 0.0061938
|  |  |  | @ Cl=0.6, Cd= | 0.0064627
alpha (deg) | Cl | Cd | Cm | Cl/Cd
-19.5 | -0.961 | 0.10587 | -0.03 | -9.073
-19 | -0.975 | 0.09763 | -0.031 | -9.985
-18.5 | -0.989 | 0.08786 | -0.032 | -11.259
-18 | -1 | 0.08041 | -0.033 | -12.437
-17.5 | -1.009 | 0.07296 | -0.034 | -13.836
-17 | -1.017 | 0.06549 | -0.035 | -15.528
-16.5 | -1.023 | 0.05805 | -0.036 | -17.619
-16 | -1.03 | 0.04891 | -0.038 | -21.061
-15.5 | -1.035 | 0.04081 | -0.039 | -25.357
-15 | -1.05 | 0.02916 | -0.042 | -36.014
-14.5 | -1.058 | 0.02179 | -0.043 | -48.551
-14 | -1.057 | 0.01676 | -0.045 | -63.093
-13.5 | -1.049 | 0.01382 | -0.046 | -75.897
-13 | -1.034 | 0.012 | -0.047 | -86.121
-12.5 | -1.014 | 0.01044 | -0.049 | -97.196
-12 | -0.981 | 0.00977 | -0.049 | -100.419
-11.5 | -0.943 | 0.00921 | -0.05 | -102.386
-11 | -0.901 | 0.00881 | -0.051 | -102.329
-10.5 | -0.858 | 0.00867 | -0.051 | -98.89
-10 | -0.811 | 0.00784 | -0.052 | -103.43
-9.5 | -0.762 | 0.00797 | -0.053 | -95.663
-9 | -0.711 | 0.00729 | -0.053 | -97.6
-8.5 | -0.658 | 0.0069 | -0.054 | -95.465
-8 | -0.604 | 0.00691 | -0.054 | -87.351
-7.5 | -0.547 | 0.00665 | -0.055 | -82.35
-7 | -0.49 | 0.00696 | -0.056 | -70.418
-6.5 | -0.431 | 0.00679 | -0.056 | -63.542
-6 | -0.372 | 0.00619 | -0.057 | -60.05
-5.5 | -0.311 | 0.00649 | -0.058 | -47.984
-5 | -0.25 | 0.0063 | -0.059 | -39.738
-4.5 | -0.189 | 0.00629 | -0.059 | -30.013
-4 | -0.127 | 0.00611 | -0.06 | -20.796
-3.5 | -0.065 | 0.00619 | -0.061 | -10.468
-3 | -0.002 | 0.00612 | -0.061 | -0.379
-2.5 | 0.06 | 0.00612 | -0.062 | 9.848
-2 | 0.123 | 0.00612 | -0.063 | 20.108
-1.5 | 0.186 | 0.00612 | -0.063 | 30.378
-1 | 0.249 | 0.0062 | -0.064 | 40.094
-0.5 | 0.311 | 0.00601 | -0.065 | 51.823
0 | 0.376 | 0.00627 | -0.065 | 60
0.5 | 0.439 | 0.00607 | -0.066 | 72.408
1 | 0.502 | 0.00639 | -0.067 | 78.615
1.5 | 0.565 | 0.00657 | -0.067 | 85.935
2 | 0.627 | 0.00638 | -0.068 | 98.395
2.5 | 0.69 | 0.00648 | -0.069 | 106.463
3 | 0.752 | 0.00668 | -0.07 | 112.71
3.5 | 0.815 | 0.00692 | -0.07 | 117.623
4 | 0.876 | 0.00714 | -0.071 | 122.694
4.5 | 0.938 | 0.00742 | -0.072 | 126.355
5 | 0.999 | 0.00768 | -0.072 | 130.099
5.5 | 1.06 | 0.00808 | -0.073 | 131.158
6 | 1.121 | 0.00822 | -0.074 | 136.273
6.5 | 1.181 | 0.00838 | -0.074 | 140.832
7 | 1.24 | 0.00876 | -0.075 | 141.479
7.5 | 1.298 | 0.00907 | -0.076 | 143.128
8 | 1.356 | 0.00949 | -0.076 | 142.91
8.5 | 1.413 | 0.00989 | -0.077 | 142.804
9 | 1.468 | 0.01021 | -0.078 | 143.8
9.5 | 1.522 | 0.01062 | -0.078 | 143.312
10 | 1.575 | 0.01096 | -0.079 | 143.731
10.5 | 1.625 | 0.01144 | -0.08 | 142.112
11 | 1.673 | 0.01206 | -0.08 | 138.759
11.5 | 1.72 | 0.01269 | -0.081 | 135.507
12 | 1.764 | 0.01332 | -0.082 | 132.427
12.5 | 1.805 | 0.01418 | -0.082 | 127.225
13 | 1.803 | 0.01633 | -0.081 | 110.427
13.5 | 1.832 | 0.01733 | -0.081 | 105.755
14 | 1.857 | 0.01848 | -0.082 | 100.483
14.5 | 1.878 | 0.01969 | -0.082 | 95.376
15 | 1.894 | 0.02127 | -0.082 | 89.077
15.5 | 1.908 | 0.02266 | -0.083 | 84.214
16 | 1.917 | 0.02437 | -0.083 | 78.677
16.5 | 1.924 | 0.02631 | -0.083 | 73.1
17 | 1.926 | 0.02829 | -0.083 | 68.094
17.5 | 1.926 | 0.03032 | -0.083 | 63.518
18 | 1.922 | 0.0326 | -0.084 | 58.957
18.5 | 1.914 | 0.03522 | -0.084 | 54.358
19 | 1.903 | 0.03812 | -0.084 | 49.916
19.5 | 1.888 | 0.04138 | -0.084 | 45.627
20 | 1.871 | 0.04441 | -0.084 | 42.128

## 148. Re 20M Mach 0.10 (2)
BIGFOIL.COM POLAR EXPORT
GA 30-416
GA 30-416 |  |  |  | Cl Max: | 1.1204 | at alpha= | 8.5 | deg
XFOIL ncrit=9 |  |  |  | L/D Max: | 152.931 | at alpha= | 7.5 | deg
Re: | 20000000 |  |  | Cd Min: | 0.01418 | at alpha= | -18 | deg
Mach: | 0.1 |  |  | Cl=0 at alpha= | -3.0708 | deg
|  |  |  | @ Cl=0.1, Cd= | 0.0052737
|  |  |  | @ Cl=0.4, Cd= | 0.0053017
|  |  |  | @ Cl=0.6, Cd= | 0.0055543
alpha (deg) | Cl | Cd | Cm | Cl/Cd
-18 | -1.424 | 0.01418 | -0.1212 | -100.4231
-17.5 | -1.4063 | 0.01359 | -0.115 | -103.4805
-17 | -1.3814 | 0.01301 | -0.1098 | -106.1799
-16.5 | -1.3542 | 0.01247 | -0.1047 | -108.5966
-16 | -1.329 | 0.01196 | -0.099 | -111.1204
-15.5 | -1.2973 | 0.01149 | -0.0944 | -112.9069
-15 | -1.2585 | 0.01094 | -0.0911 | -115.0366
-14.5 | -1.2146 | 0.01049 | -0.0886 | -115.7865
-14 | -1.1689 | 0.0101 | -0.0865 | -115.7327
-13.5 | -1.1209 | 0.00972 | -0.0847 | -115.3189
-13 | -1.0734 | 0.00931 | -0.0828 | -115.2954
-12.5 | -1.0243 | 0.00894 | -0.0812 | -114.5749
-12 | -0.9735 | 0.00859 | -0.0799 | -113.3295
-11.5 | -0.9221 | 0.00831 | -0.0786 | -110.9627
-11 | -0.87 | 0.00798 | -0.0775 | -109.0226
-10.5 | -0.8181 | 0.00769 | -0.0763 | -106.3849
-10 | -0.7645 | 0.00744 | -0.0755 | -102.7554
-9.5 | -0.7111 | 0.00722 | -0.0746 | -98.4903
-9 | -0.6578 | 0.00699 | -0.0737 | -94.1059
-8.5 | -0.6031 | 0.00679 | -0.073 | -88.8218
-8 | -0.548 | 0.0066 | -0.0724 | -83.0303
-7.5 | -0.4935 | 0.00641 | -0.0717 | -76.9891
-7 | -0.4378 | 0.00624 | -0.0712 | -70.1603
-6.5 | -0.3824 | 0.00607 | -0.0707 | -62.9984
-6 | -0.327 | 0.00594 | -0.0702 | -55.0505
-5.5 | -0.271 | 0.00578 | -0.0698 | -46.8858
-5 | -0.2151 | 0.00564 | -0.0694 | -38.1383
-4.5 | -0.1593 | 0.00553 | -0.069 | -28.8065
-4 | -0.1034 | 0.00543 | -0.0686 | -19.0424
-3.5 | -0.0473 | 0.00535 | -0.0683 | -8.8411
-3 | 0.0078 | 0.0053 | -0.0677 | 1.4717
-2.5 | 0.063 | 0.00526 | -0.0672 | 11.9772
-2 | 0.1172 | 0.00528 | -0.0666 | 22.197
-1.5 | 0.1719 | 0.00525 | -0.066 | 32.7429
-1 | 0.2265 | 0.0052 | -0.0654 | 43.5577
-0.5 | 0.2816 | 0.00521 | -0.065 | 54.0499
0 | 0.3359 | 0.00523 | -0.0643 | 64.2256
0.5 | 0.3896 | 0.00529 | -0.0636 | 73.6484
1 | 0.4431 | 0.00535 | -0.0629 | 82.8224
1.5 | 0.4964 | 0.00541 | -0.0621 | 91.756
2 | 0.5499 | 0.00547 | -0.0614 | 100.5302
2.5 | 0.6034 | 0.00556 | -0.0607 | 108.5252
3 | 0.6562 | 0.00564 | -0.0599 | 116.3475
3.5 | 0.7083 | 0.00579 | -0.0589 | 122.3316
4 | 0.7581 | 0.00598 | -0.0576 | 126.7726
4.5 | 0.8086 | 0.00615 | -0.0563 | 131.4797
5 | 0.8576 | 0.00632 | -0.0548 | 135.6962
5.5 | 0.9067 | 0.00648 | -0.0534 | 139.9228
6 | 0.9529 | 0.00666 | -0.0513 | 143.0781
6.5 | 0.9919 | 0.00665 | -0.0479 | 149.1579
7 | 1.032 | 0.00677 | -0.0446 | 152.4372
7.5 | 1.0644 | 0.00696 | -0.0396 | 152.931
8 | 1.0966 | 0.00723 | -0.0347 | 151.6736
8.5 | 1.1204 | 0.00742 | -0.0281 | 150.9973

## 149. Re 20M Mach 0.25 (1)
BIGFOIL.COM POLAR EXPORT
GA 30-416
GA 30-416 |  |  |  | Cl Max: | 1.856 | at alpha= | 15 | deg
JavaFoil+Calcfoil stall+Eppler ext transition |  |  |  | L/D Max: | 142.283 | at alpha= | 9 | deg
Re: | 20000000 |  |  | Cd Min: | 0.00605 | at alpha= | -0.5 | deg
Mach: | 0.25 |  |  | Cl=0 at alpha= | -2.9844 | deg
|  |  |  | @ Cl=0.1, Cd= | 0.0062769
|  |  |  | @ Cl=0.4, Cd= | 0.0062975
|  |  |  | @ Cl=0.6, Cd= | 0.0066077
alpha (deg) | Cl | Cd | Cm | Cl/Cd
-18 | -0.731 | 0.11584 | -0.03 | -6.313
-17.5 | -0.765 | 0.1087 | -0.03 | -7.04
-17 | -0.799 | 0.09706 | -0.032 | -8.237
-16.5 | -0.828 | 0.08782 | -0.033 | -9.432
-16 | -0.856 | 0.07661 | -0.035 | -11.175
-15.5 | -0.878 | 0.06763 | -0.036 | -12.984
-15 | -0.901 | 0.05562 | -0.038 | -16.202
-14.5 | -0.912 | 0.04979 | -0.04 | -18.315
-14 | -0.929 | 0.03836 | -0.042 | -24.214
-13.5 | -0.958 | 0.02394 | -0.045 | -40.023
-13 | -0.971 | 0.01692 | -0.047 | -57.381
-12.5 | -0.967 | 0.01381 | -0.049 | -70.058
-12 | -0.957 | 0.01163 | -0.05 | -82.315
-11.5 | -0.936 | 0.01008 | -0.051 | -92.848
-11 | -0.9 | 0.00945 | -0.052 | -95.248
-10.5 | -0.861 | 0.00929 | -0.053 | -92.628
-10 | -0.818 | 0.00878 | -0.053 | -93.11
-9.5 | -0.772 | 0.00836 | -0.054 | -92.322
-9 | -0.722 | 0.0075 | -0.055 | -96.264
-8.5 | -0.67 | 0.00721 | -0.055 | -92.986
-8 | -0.616 | 0.0071 | -0.056 | -86.673
-7.5 | -0.559 | 0.00682 | -0.057 | -81.935
-7 | -0.501 | 0.0071 | -0.057 | -70.553
-6.5 | -0.442 | 0.00698 | -0.058 | -63.262
-6 | -0.381 | 0.0063 | -0.059 | -60.473
-5.5 | -0.319 | 0.00656 | -0.059 | -48.632
-5 | -0.257 | 0.00644 | -0.06 | -39.853
-4.5 | -0.194 | 0.00611 | -0.061 | -31.733
-4 | -0.13 | 0.0065 | -0.062 | -20.066
-3.5 | -0.067 | 0.00606 | -0.062 | -10.98
-3 | -0.002 | 0.00606 | -0.063 | -0.393
-2.5 | 0.062 | 0.00617 | -0.064 | 10.043
-2 | 0.126 | 0.00635 | -0.064 | 19.89
-1.5 | 0.191 | 0.00617 | -0.065 | 30.966
-1 | 0.255 | 0.00625 | -0.066 | 40.846
-0.5 | 0.32 | 0.00605 | -0.066 | 52.88
0 | 0.387 | 0.00633 | -0.067 | 61.048
0.5 | 0.451 | 0.00617 | -0.068 | 73.183
1 | 0.516 | 0.00625 | -0.069 | 82.565
1.5 | 0.58 | 0.00666 | -0.069 | 87.166
2 | 0.645 | 0.00649 | -0.07 | 99.266
2.5 | 0.709 | 0.00656 | -0.071 | 108.014
3 | 0.773 | 0.00682 | -0.071 | 113.338
3.5 | 0.837 | 0.00704 | -0.072 | 118.762
4 | 0.9 | 0.00769 | -0.073 | 117.088
4.5 | 0.963 | 0.00762 | -0.074 | 126.451
5 | 1.026 | 0.00786 | -0.074 | 130.563
5.5 | 1.088 | 0.00832 | -0.075 | 130.776
6 | 1.15 | 0.0086 | -0.076 | 133.775
6.5 | 1.212 | 0.00892 | -0.076 | 135.879
7 | 1.272 | 0.00912 | -0.077 | 139.465
7.5 | 1.331 | 0.00948 | -0.078 | 140.485
8 | 1.39 | 0.00993 | -0.078 | 139.947
8.5 | 1.447 | 0.01043 | -0.079 | 138.717
9 | 1.503 | 0.01057 | -0.08 | 142.283
9.5 | 1.557 | 0.01129 | -0.08 | 137.955
10 | 1.609 | 0.01165 | -0.081 | 138.157
10.5 | 1.658 | 0.01235 | -0.082 | 134.253
11 | 1.705 | 0.01299 | -0.083 | 131.219
11.5 | 1.749 | 0.01386 | -0.083 | 126.138
12 | 1.751 | 0.01585 | -0.082 | 110.509
12.5 | 1.781 | 0.01711 | -0.082 | 104.096
13 | 1.806 | 0.01845 | -0.083 | 97.892
13.5 | 1.828 | 0.01975 | -0.083 | 92.522
14 | 1.843 | 0.02121 | -0.083 | 86.891
14.5 | 1.852 | 0.02286 | -0.083 | 80.994
15 | 1.856 | 0.02478 | -0.084 | 74.875
15.5 | 1.854 | 0.02691 | -0.084 | 68.891
16 | 1.846 | 0.02925 | -0.084 | 63.119
16.5 | 1.833 | 0.03177 | -0.084 | 57.706
17 | 1.815 | 0.03451 | -0.084 | 52.587
17.5 | 1.79 | 0.03769 | -0.084 | 47.488
18 | 1.758 | 0.04139 | -0.084 | 42.485
18.5 | 1.721 | 0.04566 | -0.084 | 37.694
19 | 1.679 | 0.04997 | -0.084 | 33.591
19.5 | 1.628 | 0.05609 | -0.084 | 29.025
20 | 1.575 | 0.06198 | -0.084 | 25.408

## 150. Re 20M Mach 0.25 (2)
BIGFOIL.COM POLAR EXPORT
GA 30-416
GA 30-416 |  |  |  | Cl Max: | 1.1044 | at alpha= | 8 | deg
XFOIL ncrit=9 |  |  |  | L/D Max: | 150.246 | at alpha= | 7 | deg
Re: | 20000000 |  |  | Cd Min: | 0.04007 | at alpha= | -20 | deg
Mach: | 0.25 |  |  | Cl=0 at alpha= | -3.0736 | deg
|  |  |  | @ Cl=0.1, Cd= | 0.0053
|  |  |  | @ Cl=0.4, Cd= | 0.0052985
|  |  |  | @ Cl=0.6, Cd= | 0.0055788
alpha (deg) | Cl | Cd | Cm | Cl/Cd
-20 | -1.6141 | 0.04007 | -0.1149 | -40.282
-19.5 | -1.6387 | 0.031 | -0.1205 | -52.8613
-17.5 | -1.3972 | 0.01696 | -0.1454 | -82.3821
-17 | -1.3822 | 0.0156 | -0.1394 | -88.6026
-16.5 | -1.3645 | 0.01444 | -0.1329 | -94.4945
-16 | -1.341 | 0.01356 | -0.1264 | -98.8938
-15.5 | -1.3133 | 0.01282 | -0.1201 | -102.4415
-15 | -1.2846 | 0.0122 | -0.1136 | -105.2951
-14.5 | -1.2543 | 0.0117 | -0.107 | -107.2051
-14 | -1.2122 | 0.01113 | -0.1027 | -108.9128
-13.5 | -1.1663 | 0.01055 | -0.099 | -110.5498
-13 | -1.1184 | 0.01004 | -0.0957 | -111.3944
-12.5 | -1.0667 | 0.00962 | -0.093 | -110.8836
-12 | -1.0141 | 0.0092 | -0.0906 | -110.2283
-11.5 | -0.9622 | 0.00876 | -0.0881 | -109.8402
-11 | -0.9073 | 0.0084 | -0.0862 | -108.0119
-10.5 | -0.8521 | 0.00809 | -0.0843 | -105.3276
-10 | -0.7968 | 0.00774 | -0.0826 | -102.9457
-9.5 | -0.7409 | 0.00747 | -0.0811 | -99.1834
-9 | -0.6843 | 0.00725 | -0.0797 | -94.3862
-8.5 | -0.6277 | 0.00699 | -0.0784 | -89.7997
-8 | -0.57 | 0.00676 | -0.0774 | -84.3195
-7.5 | -0.5128 | 0.00656 | -0.0763 | -78.1707
-7 | -0.4547 | 0.00636 | -0.0755 | -71.4937
-6.5 | -0.3969 | 0.00618 | -0.0746 | -64.2233
-6 | -0.3389 | 0.00604 | -0.0739 | -56.1093
-5.5 | -0.2807 | 0.00587 | -0.0732 | -47.8194
-5 | -0.2225 | 0.00572 | -0.0726 | -38.8986
-4.5 | -0.1648 | 0.00559 | -0.072 | -29.4812
-4 | -0.1068 | 0.00547 | -0.0714 | -19.5247
-3.5 | -0.0487 | 0.00538 | -0.0709 | -9.052
-3 | 0.0084 | 0.00534 | -0.0702 | 1.573
-2.5 | 0.0654 | 0.0053 | -0.0696 | 12.3396
-2 | 0.1214 | 0.0053 | -0.0688 | 22.9057
-1.5 | 0.1776 | 0.00528 | -0.068 | 33.6364
-1 | 0.234 | 0.00523 | -0.0674 | 44.7419
-0.5 | 0.2907 | 0.00523 | -0.0667 | 55.5832
0 | 0.3468 | 0.00526 | -0.066 | 65.9316
0.5 | 0.4021 | 0.0053 | -0.0652 | 75.8679
1 | 0.457 | 0.00538 | -0.0643 | 84.9442
1.5 | 0.5117 | 0.00545 | -0.0633 | 93.8899
2.5 | 0.6214 | 0.00561 | -0.0615 | 110.7665
3 | 0.6753 | 0.00571 | -0.0604 | 118.2662
3.5 | 0.7288 | 0.00585 | -0.0593 | 124.5812
4 | 0.78 | 0.00605 | -0.0577 | 128.9256
4.5 | 0.8307 | 0.00624 | -0.0559 | 133.125
5 | 0.8801 | 0.00643 | -0.0539 | 136.874
5.5 | 0.9293 | 0.00661 | -0.0519 | 140.59
6 | 0.9751 | 0.0068 | -0.0492 | 143.3971
6.5 | 1.0094 | 0.00677 | -0.0441 | 149.099
7 | 1.0382 | 0.00691 | -0.0378 | 150.246
7.5 | 1.072 | 0.00719 | -0.0326 | 149.096
8 | 1.1044 | 0.0075 | -0.0273 | 147.2533

## 151. Re 20M Mach 0.50 (1)
BIGFOIL.COM POLAR EXPORT
GA 30-416
GA 30-416 |  |  |  | Cl Max: | 1.658 | at alpha= | 10.5 | deg
JavaFoil+Calcfoil stall+Eppler ext transition |  |  |  | L/D Max: | 128.058 | at alpha= | 5.5 | deg
Re: | 20000000 |  |  | Cd Min: | 0.00641 | at alpha= | -3 | deg
Mach: | 0.5 |  |  | Cl=0 at alpha= | -2.9792 | deg
|  |  |  | @ Cl=0.1, Cd= | 0.0065528
|  |  |  | @ Cl=0.4, Cd= | 0.0066563
|  |  |  | @ Cl=0.6, Cd= | 0.00676
alpha (deg) | Cl | Cd | Cm | Cl/Cd
-20 | -0.986 | 0.19482 | -0.029 | -5.06
-19.5 | -0.958 | 0.18759 | -0.03 | -5.106
-19 | -0.929 | 0.18006 | -0.03 | -5.16
-18.5 | -0.9 | 0.17812 | -0.03 | -5.054
-18 | -0.871 | 0.17266 | -0.03 | -5.044
-17.5 | -0.842 | 0.15672 | -0.03 | -5.373
-17 | -0.813 | 0.14523 | -0.03 | -5.596
-16.5 | -0.784 | 0.14065 | -0.03 | -5.576
-16 | -0.756 | 0.13995 | -0.031 | -5.401
-15.5 | -0.731 | 0.11789 | -0.032 | -6.197
-15 | -0.702 | 0.11095 | -0.033 | -6.33
-14.5 | -0.673 | 0.10565 | -0.033 | -6.368
-14 | -0.643 | 0.10112 | -0.032 | -6.355
-13.5 | -0.613 | 0.09757 | -0.032 | -6.285
-13 | -0.584 | 0.09404 | -0.032 | -6.207
-12.5 | -0.556 | 0.08353 | -0.033 | -6.653
-12 | -0.526 | 0.07935 | -0.033 | -6.63
-11.5 | -0.499 | 0.07622 | -0.035 | -6.551
-11 | -0.472 | 0.0686 | -0.037 | -6.883
-10.5 | -0.443 | 0.06431 | -0.037 | -6.889
-10 | -0.42 | 0.05393 | -0.042 | -7.794
-9.5 | -0.395 | 0.04659 | -0.045 | -8.486
-9 | -0.632 | 0.01441 | -0.058 | -43.837
-8.5 | -0.664 | 0.00962 | -0.062 | -68.948
-8 | -0.636 | 0.00858 | -0.062 | -74.057
-7.5 | -0.592 | 0.0079 | -0.063 | -74.938
-7 | -0.54 | 0.00765 | -0.064 | -70.509
-6.5 | -0.481 | 0.0079 | -0.065 | -60.889
-6 | -0.418 | 0.00697 | -0.066 | -59.961
-5.5 | -0.352 | 0.00666 | -0.066 | -52.868
-5 | -0.284 | 0.00643 | -0.067 | -44.212
-4.5 | -0.215 | 0.00653 | -0.068 | -32.935
-4 | -0.145 | 0.00675 | -0.069 | -21.481
-3.5 | -0.074 | 0.00665 | -0.07 | -11.145
-3 | -0.003 | 0.00641 | -0.07 | -0.415
-2.5 | 0.069 | 0.00657 | -0.071 | 10.521
-2 | 0.141 | 0.00653 | -0.072 | 21.605
-1.5 | 0.213 | 0.00679 | -0.073 | 31.394
-1 | 0.285 | 0.00673 | -0.073 | 42.346
-0.5 | 0.357 | 0.00649 | -0.074 | 55.023
0 | 0.432 | 0.00678 | -0.075 | 63.652
0.5 | 0.504 | 0.00685 | -0.076 | 73.623
1 | 0.576 | 0.0067 | -0.077 | 85.934
1.5 | 0.648 | 0.00688 | -0.077 | 94.209
2 | 0.72 | 0.00704 | -0.078 | 102.223
2.5 | 0.791 | 0.0072 | -0.079 | 109.905
3 | 0.862 | 0.00801 | -0.08 | 107.627
3.5 | 0.933 | 0.00793 | -0.081 | 117.684
4 | 1.003 | 0.00877 | -0.081 | 114.431
4.5 | 1.073 | 0.00867 | -0.082 | 123.705
5 | 1.142 | 0.00908 | -0.083 | 125.701
5.5 | 1.21 | 0.00945 | -0.084 | 128.058
6 | 1.277 | 0.01 | -0.085 | 127.635
6.5 | 1.343 | 0.01064 | -0.085 | 126.262
7 | 1.406 | 0.01123 | -0.086 | 125.224
7.5 | 1.467 | 0.01183 | -0.087 | 123.945
8 | 1.525 | 0.01271 | -0.088 | 120.026
8.5 | 1.58 | 0.01356 | -0.088 | 116.514
9 | 1.594 | 0.01573 | -0.087 | 101.367
9.5 | 1.628 | 0.01686 | -0.087 | 96.565
10 | 1.653 | 0.0187 | -0.088 | 88.379
10.5 | 1.658 | 0.02116 | -0.088 | 78.364
11 | 1.641 | 0.02387 | -0.088 | 68.748
11.5 | 1.583 | 0.02742 | -0.088 | 57.717
12 | 1.405 | 0.03308 | -0.088 | 42.484
12.5 | 1.028 | 0.04026 | -0.087 | 25.527
13 | 1.04 | 0.05016 | -0.085 | 20.726
13.5 | 0.988 | 0.09444 | -0.07 | 10.458
14 | 1.027 | 0.09413 | -0.073 | 10.907
14.5 | 1.053 | 0.10216 | -0.073 | 10.312
15 | 1.07 | 0.11744 | -0.071 | 9.114
15.5 | 1.075 | 0.14745 | -0.063 | 7.292

## 152. Re 20M Mach 0.50 (2)
BIGFOIL.COM POLAR EXPORT
GA 30-416
GA 30-416 |  |  |  | Cl Max: | 1.8301 | at alpha= | 16 | deg
XFOIL ncrit=9 |  |  |  | L/D Max: | 137.355 | at alpha= | 4.5 | deg
Re: | 20000000 |  |  | Cd Min: | 0.13557 | at alpha= | 20 | deg
Mach: | 0.5 |  |  | Cl=0 at alpha= | -99 | deg
|  |  |  | @ Cl=0.1, Cd= | 0.00542
|  |  |  | @ Cl=0.4, Cd= | 0.0054269
|  |  |  | @ Cl=0.6, Cd= | 0.0056855
alpha (deg) | Cl | Cd | Cm | Cl/Cd
0 | 0.3929 | 0.00542 | -0.0729 | 72.4908
0.5 | 0.4549 | 0.00548 | -0.0713 | 83.0109
1 | 0.5155 | 0.00556 | -0.0694 | 92.7158
1.5 | 0.5761 | 0.00562 | -0.0675 | 102.5089
2 | 0.6345 | 0.00578 | -0.0652 | 109.7751
2.5 | 0.694 | 0.00587 | -0.063 | 118.2283
3 | 0.7519 | 0.00602 | -0.0604 | 124.9003
3.5 | 0.8068 | 0.00621 | -0.0572 | 129.9195
4 | 0.8569 | 0.00635 | -0.0529 | 134.9449
4.5 | 0.8983 | 0.00654 | -0.0468 | 137.3547
5 | 0.9362 | 0.00691 | -0.0402 | 135.4848
5.5 | 0.9764 | 0.0073 | -0.034 | 133.7534
6 | 1.0145 | 0.00774 | -0.0276 | 131.0724
7 | 1.0737 | 0.00847 | -0.012 | 126.7651
7.5 | 1.1107 | 0.00914 | -0.0058 | 121.5208
8 | 1.1575 | 0.00984 | -0.0017 | 117.6321
8.5 | 1.369 | 0.01118 | -0.0287 | 122.4508
9 | 1.4059 | 0.01258 | -0.0231 | 111.7568
9.5 | 1.4761 | 0.01417 | -0.0236 | 104.1708
10 | 1.5179 | 0.01584 | -0.0191 | 95.827
10.5 | 1.5572 | 0.01776 | -0.0146 | 87.6802
11 | 1.5951 | 0.01987 | -0.0102 | 80.2768
11.5 | 1.6333 | 0.0221 | -0.0059 | 73.905
12 | 1.6704 | 0.02454 | -0.0017 | 68.0685
12.5 | 1.6994 | 0.02758 | 0.0026 | 61.6171
13 | 1.7269 | 0.03091 | 0.0067 | 55.8687
13.5 | 1.7553 | 0.03433 | 0.0105 | 51.1302
14 | 1.7755 | 0.03848 | 0.0141 | 46.1409
14.5 | 1.7951 | 0.0428 | 0.0175 | 41.9416
15 | 1.8114 | 0.04755 | 0.0205 | 38.0946
15.5 | 1.8216 | 0.05289 | 0.0231 | 34.4413
16 | 1.8301 | 0.05855 | 0.0252 | 31.257
16.5 | 1.8275 | 0.06526 | 0.0266 | 28.0034
17 | 1.8139 | 0.073 | 0.027 | 24.8479
17.5 | 1.7913 | 0.08177 | 0.0262 | 21.9066
18 | 1.7589 | 0.09152 | 0.0241 | 19.2188
18.5 | 1.7219 | 0.10203 | 0.0208 | 16.8764
19 | 1.6848 | 0.1129 | 0.0165 | 14.9229
19.5 | 1.6476 | 0.12409 | 0.0113 | 13.2775
20 | 1.6121 | 0.13557 | 0.0051 | 11.8913