## index
index | Re | Mach | Datasource
1 | 50000 | 0 | JavaFoil+Calcfoil stall+Eppler ext transition
2 | 50000 | 0 | XFOIL ncrit=9
3 | 50000 | 0.1 | JavaFoil+Calcfoil stall+Eppler ext transition
4 | 50000 | 0.1 | XFOIL ncrit=9
5 | 50000 | 0.25 | JavaFoil+Calcfoil stall+Eppler ext transition
6 | 50000 | 0.25 | XFOIL ncrit=9
7 | 50000 | 0.5 | JavaFoil+Calcfoil stall+Eppler ext transition
8 | 50000 | 0.5 | XFOIL ncrit=9
9 | 100000 | 0 | JavaFoil+Calcfoil stall+Eppler ext transition
10 | 100000 | 0 | XFOIL ncrit=9
11 | 100000 | 0.1 | JavaFoil+Calcfoil stall+Eppler ext transition
12 | 100000 | 0.1 | XFOIL ncrit=9
13 | 100000 | 0.25 | JavaFoil+Calcfoil stall+Eppler ext transition
14 | 100000 | 0.25 | XFOIL ncrit=9
15 | 100000 | 0.5 | JavaFoil+Calcfoil stall+Eppler ext transition
16 | 100000 | 0.5 | XFOIL ncrit=9
17 | 250000 | 0 | JavaFoil+Calcfoil stall+Eppler ext transition
18 | 250000 | 0 | XFOIL ncrit=9
19 | 250000 | 0.1 | JavaFoil+Calcfoil stall+Eppler ext transition
20 | 250000 | 0.1 | XFOIL ncrit=9
21 | 250000 | 0.25 | JavaFoil+Calcfoil stall+Eppler ext transition
22 | 250000 | 0.25 | XFOIL ncrit=9
23 | 250000 | 0.5 | JavaFoil+Calcfoil stall+Eppler ext transition
24 | 250000 | 0.5 | XFOIL ncrit=9
25 | 500000 | 0 | JavaFoil+Calcfoil stall+Eppler ext transition
26 | 500000 | 0 | XFOIL ncrit=9
27 | 500000 | 0.1 | JavaFoil+Calcfoil stall+Eppler ext transition
28 | 500000 | 0.1 | XFOIL ncrit=9
29 | 500000 | 0.25 | JavaFoil+Calcfoil stall+Eppler ext transition
30 | 500000 | 0.25 | XFOIL ncrit=9
31 | 500000 | 0.5 | JavaFoil+Calcfoil stall+Eppler ext transition
32 | 500000 | 0.5 | XFOIL ncrit=9
33 | 750000 | 0 | JavaFoil+Calcfoil stall+Eppler ext transition
34 | 750000 | 0 | XFOIL ncrit=9
35 | 750000 | 0.1 | JavaFoil+Calcfoil stall+Eppler ext transition
36 | 750000 | 0.1 | XFOIL ncrit=9
37 | 750000 | 0.25 | JavaFoil+Calcfoil stall+Eppler ext transition
38 | 750000 | 0.25 | XFOIL ncrit=9
39 | 750000 | 0.5 | JavaFoil+Calcfoil stall+Eppler ext transition
40 | 750000 | 0.5 | XFOIL ncrit=9
41 | 1000000 | 0 | JavaFoil+Calcfoil stall+Eppler ext transition
42 | 1000000 | 0 | XFOIL ncrit=9
43 | 1000000 | 0.1 | JavaFoil+Calcfoil stall+Eppler ext transition
44 | 1000000 | 0.1 | XFOIL ncrit=9
45 | 1000000 | 0.25 | JavaFoil+Calcfoil stall+Eppler ext transition
46 | 1000000 | 0.25 | XFOIL ncrit=9
47 | 1000000 | 0.5 | JavaFoil+Calcfoil stall+Eppler ext transition
48 | 1000000 | 0.5 | XFOIL ncrit=9
49 | 2000000 | 0 | JavaFoil+Calcfoil stall+Eppler ext transition
50 | 2000000 | 0 | XFOIL ncrit=9
51 | 2000000 | 0.1 | JavaFoil+Calcfoil stall+Eppler ext transition
52 | 2000000 | 0.1 | XFOIL ncrit=9
53 | 2000000 | 0.25 | JavaFoil+Calcfoil stall+Eppler ext transition
54 | 2000000 | 0.25 | XFOIL ncrit=9
55 | 2000000 | 0.5 | JavaFoil+Calcfoil stall+Eppler ext transition
56 | 2000000 | 0.5 | XFOIL ncrit=9
57 | 3000000 | 0 | JavaFoil+Calcfoil stall+Eppler ext transition
58 | 3000000 | 0 | XFOIL ncrit=9
59 | 3000000 | 0.1 | JavaFoil+Calcfoil stall+Eppler ext transition
60 | 3000000 | 0.1 | XFOIL ncrit=9
61 | 3000000 | 0.25 | JavaFoil+Calcfoil stall+Eppler ext transition
62 | 3000000 | 0.25 | XFOIL ncrit=9
63 | 3000000 | 0.5 | JavaFoil+Calcfoil stall+Eppler ext transition
64 | 3000000 | 0.5 | XFOIL ncrit=9
65 | 4000000 | 0 | JavaFoil+Calcfoil stall+Eppler ext transition
66 | 4000000 | 0 | XFOIL ncrit=9
67 | 4000000 | 0.1 | JavaFoil+Calcfoil stall+Eppler ext transition
68 | 4000000 | 0.1 | XFOIL ncrit=9
69 | 4000000 | 0.25 | JavaFoil+Calcfoil stall+Eppler ext transition
70 | 4000000 | 0.25 | XFOIL ncrit=9
71 | 4000000 | 0.5 | JavaFoil+Calcfoil stall+Eppler ext transition
72 | 4000000 | 0.5 | XFOIL ncrit=9
73 | 5000000 | 0 | JavaFoil+Calcfoil stall+Eppler ext transition
74 | 5000000 | 0 | XFOIL ncrit=9
75 | 5000000 | 0.1 | JavaFoil+Calcfoil stall+Eppler ext transition
76 | 5000000 | 0.1 | XFOIL ncrit=9
77 | 5000000 | 0.25 | JavaFoil+Calcfoil stall+Eppler ext transition
78 | 5000000 | 0.25 | XFOIL ncrit=9
79 | 5000000 | 0.5 | JavaFoil+Calcfoil stall+Eppler ext transition
80 | 5000000 | 0.5 | XFOIL ncrit=9
81 | 6000000 | 0 | JavaFoil+Calcfoil stall+Eppler ext transition
82 | 6000000 | 0 | XFOIL ncrit=9
83 | 6000000 | 0.1 | JavaFoil+Calcfoil stall+Eppler ext transition
84 | 6000000 | 0.1 | XFOIL ncrit=9
85 | 6000000 | 0.25 | JavaFoil+Calcfoil stall+Eppler ext transition
86 | 6000000 | 0.25 | XFOIL ncrit=9
87 | 6000000 | 0.5 | JavaFoil+Calcfoil stall+Eppler ext transition
88 | 6000000 | 0.5 | XFOIL ncrit=9
89 | 7000000 | 0 | JavaFoil+Calcfoil stall+Eppler ext transition
90 | 7000000 | 0 | XFOIL ncrit=9
91 | 7000000 | 0.1 | JavaFoil+Calcfoil stall+Eppler ext transition
92 | 7000000 | 0.1 | XFOIL ncrit=9
93 | 7000000 | 0.25 | JavaFoil+Calcfoil stall+Eppler ext transition
94 | 7000000 | 0.25 | XFOIL ncrit=9
95 | 7000000 | 0.5 | JavaFoil+Calcfoil stall+Eppler ext transition
96 | 7000000 | 0.5 | XFOIL ncrit=9
97 | 8000000 | 0 | JavaFoil+Calcfoil stall+Eppler ext transition
98 | 8000000 | 0 | XFOIL ncrit=9
99 | 8000000 | 0.1 | JavaFoil+Calcfoil stall+Eppler ext transition
100 | 8000000 | 0.1 | XFOIL ncrit=9
101 | 8000000 | 0.25 | JavaFoil+Calcfoil stall+Eppler ext transition
102 | 8000000 | 0.25 | XFOIL ncrit=9
103 | 8000000 | 0.5 | JavaFoil+Calcfoil stall+Eppler ext transition
104 | 8000000 | 0.5 | XFOIL ncrit=9
105 | 10000000 | 0 | JavaFoil+Calcfoil stall+Eppler ext transition
106 | 10000000 | 0 | XFOIL ncrit=9
107 | 10000000 | 0.1 | JavaFoil+Calcfoil stall+Eppler ext transition
108 | 10000000 | 0.1 | XFOIL ncrit=9
109 | 10000000 | 0.25 | JavaFoil+Calcfoil stall+Eppler ext transition
110 | 10000000 | 0.25 | XFOIL ncrit=9
111 | 10000000 | 0.5 | JavaFoil+Calcfoil stall+Eppler ext transition
112 | 10000000 | 0.5 | XFOIL ncrit=9
113 | 12000000 | 0 | JavaFoil+Calcfoil stall+Eppler ext transition
114 | 12000000 | 0 | XFOIL ncrit=9
115 | 12000000 | 0.1 | JavaFoil+Calcfoil stall+Eppler ext transition
116 | 12000000 | 0.1 | XFOIL ncrit=9
117 | 12000000 | 0.25 | JavaFoil+Calcfoil stall+Eppler ext transition
118 | 12000000 | 0.25 | XFOIL ncrit=9
119 | 12000000 | 0.5 | JavaFoil+Calcfoil stall+Eppler ext transition
120 | 12000000 | 0.5 | XFOIL ncrit=9
121 | 14000000 | 0 | JavaFoil+Calcfoil stall+Eppler ext transition
122 | 14000000 | 0 | XFOIL ncrit=9
123 | 14000000 | 0.1 | JavaFoil+Calcfoil stall+Eppler ext transition
124 | 14000000 | 0.1 | XFOIL ncrit=9
125 | 14000000 | 0.25 | JavaFoil+Calcfoil stall+Eppler ext transition
126 | 14000000 | 0.25 | XFOIL ncrit=9
127 | 14000000 | 0.5 | JavaFoil+Calcfoil stall+Eppler ext transition
128 | 14000000 | 0.5 | XFOIL ncrit=9
129 | 16000000 | 0 | JavaFoil+Calcfoil stall+Eppler ext transition
130 | 16000000 | 0 | XFOIL ncrit=9
131 | 16000000 | 0.1 | JavaFoil+Calcfoil stall+Eppler ext transition
132 | 16000000 | 0.1 | XFOIL ncrit=9
133 | 16000000 | 0.25 | JavaFoil+Calcfoil stall+Eppler ext transition
134 | 16000000 | 0.25 | XFOIL ncrit=9
135 | 16000000 | 0.5 | JavaFoil+Calcfoil stall+Eppler ext transition
136 | 16000000 | 0.5 | XFOIL ncrit=9
137 | 18000000 | 0 | JavaFoil+Calcfoil stall+Eppler ext transition
138 | 18000000 | 0 | XFOIL ncrit=9
139 | 18000000 | 0.1 | JavaFoil+Calcfoil stall+Eppler ext transition
140 | 18000000 | 0.1 | XFOIL ncrit=9
141 | 18000000 | 0.25 | JavaFoil+Calcfoil stall+Eppler ext transition
142 | 18000000 | 0.25 | XFOIL ncrit=9
143 | 18000000 | 0.5 | JavaFoil+Calcfoil stall+Eppler ext transition
144 | 18000000 | 0.5 | XFOIL ncrit=9
145 | 20000000 | 0 | JavaFoil+Calcfoil stall+Eppler ext transition
146 | 20000000 | 0 | XFOIL ncrit=9
147 | 20000000 | 0.1 | JavaFoil+Calcfoil stall+Eppler ext transition
148 | 20000000 | 0.1 | XFOIL ncrit=9
149 | 20000000 | 0.25 | JavaFoil+Calcfoil stall+Eppler ext transition
150 | 20000000 | 0.25 | XFOIL ncrit=9
151 | 20000000 | 0.5 | JavaFoil+Calcfoil stall+Eppler ext transition
152 | 20000000 | 0.5 | XFOIL ncrit=9

## 1. Re 50k Mach 0.00 (1)
BIGFOIL.COM POLAR EXPORT
NACA66A112
NACA66A112 |  |  |  | Cl Max: | 0.819 | at alpha= | 10.5 | deg
JavaFoil+Calcfoil stall+Eppler ext transition |  |  |  | L/D Max: | 23.086 | at alpha= | 3 | deg
Re: | 50000 |  |  | Cd Min: | 0.01758 | at alpha= | 0 | deg
Mach: | 0 |  |  | Cl=0 at alpha= | -0.81579 | deg
|  |  |  | @ Cl=0.1, Cd= | 0.017595
|  |  |  | @ Cl=0.4, Cd= | 0.018974
|  |  |  | @ Cl=0.6, Cd= | 0.048848
alpha (deg) | Cl | Cd | Cm | Cl/Cd
-16.5 | -0.576 | 0.29583 | 0.003 | -1.948
-16 | -0.597 | 0.2562 | 0.002 | -2.329
-15.5 | -0.617 | 0.25348 | 0.002 | -2.433
-15 | -0.636 | 0.23273 | 0.002 | -2.732
-14.5 | -0.654 | 0.21279 | 0.002 | -3.071
-14 | -0.67 | 0.20302 | 0.001 | -3.299
-13.5 | -0.684 | 0.18366 | 0.001 | -3.725
-13 | -0.696 | 0.16924 | 0.001 | -4.113
-12.5 | -0.705 | 0.1507 | 0.001 | -4.68
-12 | -0.711 | 0.13264 | 0 | -5.363
-11.5 | -0.714 | 0.12437 | 0 | -5.74
-11 | -0.713 | 0.11162 | 0 | -6.384
-10.5 | -0.707 | 0.10483 | -0.001 | -6.746
-10 | -0.698 | 0.09593 | -0.001 | -7.272
-9.5 | -0.684 | 0.08788 | -0.001 | -7.778
-9 | -0.665 | 0.0819 | -0.002 | -8.124
-8.5 | -0.643 | 0.07429 | -0.002 | -8.656
-8 | -0.617 | 0.06994 | -0.002 | -8.819
-7.5 | -0.586 | 0.06459 | -0.003 | -9.08
-7 | -0.551 | 0.05965 | -0.003 | -9.241
-6.5 | -0.514 | 0.05577 | -0.003 | -9.212
-6 | -0.474 | 0.05185 | -0.004 | -9.149
-5.5 | -0.433 | 0.04834 | -0.004 | -8.963
-5 | -0.39 | 0.04562 | -0.005 | -8.559
-4.5 | -0.347 | 0.04317 | -0.005 | -8.027
-4 | -0.301 | 0.04089 | -0.006 | -7.371
-3.5 | -0.255 | 0.03897 | -0.006 | -6.554
-3 | -0.209 | 0.03743 | -0.007 | -5.58
-2.5 | -0.162 | 0.03599 | -0.007 | -4.498
-2 | -0.14 | 0.01793 | -0.016 | -7.836
-1.5 | -0.078 | 0.01802 | -0.016 | -4.342
-1 | -0.021 | 0.01787 | -0.017 | -1.2
-0.5 | 0.036 | 0.01774 | -0.018 | 2.011
0 | 0.093 | 0.01758 | -0.019 | 5.3
0.5 | 0.15 | 0.0177 | -0.019 | 8.496
1 | 0.207 | 0.01786 | -0.02 | 11.605
1.5 | 0.263 | 0.01811 | -0.021 | 14.541
2 | 0.319 | 0.01838 | -0.022 | 17.38
2.5 | 0.388 | 0.01889 | -0.024 | 20.556
3 | 0.445 | 0.01929 | -0.025 | 23.086
3.5 | 0.41 | 0.03795 | -0.012 | 10.798
4 | 0.455 | 0.03972 | -0.012 | 11.454
4.5 | 0.499 | 0.04203 | -0.012 | 11.878
5 | 0.542 | 0.04444 | -0.012 | 12.199
5.5 | 0.584 | 0.04754 | -0.012 | 12.28
6 | 0.624 | 0.05081 | -0.012 | 12.277
6.5 | 0.661 | 0.05432 | -0.012 | 12.162
7 | 0.694 | 0.05872 | -0.013 | 11.817
7.5 | 0.724 | 0.06293 | -0.013 | 11.505
8 | 0.75 | 0.06784 | -0.013 | 11.059
8.5 | 0.773 | 0.07458 | -0.013 | 10.361
9 | 0.791 | 0.0814 | -0.013 | 9.714
9.5 | 0.804 | 0.08838 | -0.013 | 9.102
10 | 0.814 | 0.09524 | -0.013 | 8.544
10.5 | 0.819 | 0.10503 | -0.014 | 7.794
11 | 0.819 | 0.11501 | -0.014 | 7.124
11.5 | 0.816 | 0.12351 | -0.014 | 6.605
12 | 0.809 | 0.13339 | -0.014 | 6.063
12.5 | 0.798 | 0.14263 | -0.014 | 5.596
13 | 0.784 | 0.1626 | -0.014 | 4.824
13.5 | 0.768 | 0.17339 | -0.014 | 4.431
14 | 0.75 | 0.19102 | -0.014 | 3.925
14.5 | 0.729 | 0.20834 | -0.015 | 3.501
15 | 0.708 | 0.22509 | -0.015 | 3.144
15.5 | 0.685 | 0.24597 | -0.015 | 2.785

## 2. Re 50k Mach 0.00 (2)
BIGFOIL.COM POLAR EXPORT
NACA66A112
NACA66A112 |  |  |  | Cl Max: | 0.8484 | at alpha= | 8 | deg
XFOIL ncrit=9 |  |  |  | L/D Max: | 21.7577 | at alpha= | 6 | deg
Re: | 50000 |  |  | Cd Min: | 0.15422 | at alpha= | 13 | deg
Mach: | 0 |  |  | Cl=0 at alpha= | 1.7895 | deg
|  |  |  | @ Cl=0.1, Cd= | 0.031889
|  |  |  | @ Cl=0.4, Cd= | 0.038357
|  |  |  | @ Cl=0.6, Cd= | 0.034634
alpha (deg) | Cl | Cd | Cm | Cl/Cd
-12 | -0.4909 | 0.13492 | -0.0181 | -3.6385
-11.5 | -0.4868 | 0.12836 | -0.0191 | -3.7925
-11 | -0.4843 | 0.12246 | -0.0193 | -3.9548
-10.5 | -0.4578 | 0.11499 | -0.0182 | -3.9812
-10 | -0.4451 | 0.10856 | -0.0175 | -4.1
-9.5 | -0.4341 | 0.10222 | -0.0166 | -4.2467
-9 | -0.4274 | 0.09608 | -0.0154 | -4.4484
-8.5 | -0.5066 | 0.08413 | -0.0263 | -6.0216
-8 | -0.6246 | 0.07591 | -0.0246 | -8.2282
-7 | -0.758 | 0.05802 | -0.0134 | -13.0645
-6.5 | -0.7522 | 0.05098 | -0.0078 | -14.7548
-6 | -0.7329 | 0.0449 | -0.0026 | -16.3229
-5.5 | -0.6992 | 0.03947 | 0.0012 | -17.7147
-5 | -0.6582 | 0.03549 | 0.0041 | -18.5461
-4 | -0.1282 | 0.03149 | -0.0402 | -4.0711
-3.5 | -0.1234 | 0.03095 | -0.0351 | -3.9871
-3 | -0.1158 | 0.03053 | -0.03 | -3.793
-2.5 | -0.106 | 0.03018 | -0.025 | -3.5123
-2 | -0.0945 | 0.0299 | -0.02 | -3.1605
-1.5 | -0.0818 | 0.02967 | -0.0151 | -2.757
-1 | -0.0684 | 0.02949 | -0.0103 | -2.3194
-0.5 | -0.0547 | 0.02934 | -0.0054 | -1.8643
0 | -0.0412 | 0.02921 | -0.0004 | -1.4105
0.5 | -0.0283 | 0.02911 | 0.0046 | -0.97217
1 | -0.0163 | 0.02902 | 0.0098 | -0.56168
1.5 | -0.0055 | 0.02893 | 0.0151 | -0.19011
2 | 0.004 | 0.02884 | 0.0206 | 0.1387
2.5 | 0.0131 | 0.02879 | 0.026 | 0.45502
3 | 0.0253 | 0.02892 | 0.0306 | 0.87483
3.5 | 0.0448 | 0.02946 | 0.0337 | 1.5207
4 | 0.0705 | 0.03046 | 0.0354 | 2.3145
4.5 | 0.0988 | 0.03184 | 0.0361 | 3.103
5.5 | 0.3015 | 0.04019 | 0.0111 | 7.5019
6 | 0.7093 | 0.0326 | -0.0087 | 21.7577
6.5 | 0.7812 | 0.03737 | -0.0099 | 20.9045
7 | 0.8115 | 0.04145 | -0.005 | 19.5778
7.5 | 0.831 | 0.04652 | 0.0012 | 17.8633
8 | 0.8484 | 0.053 | 0.0067 | 16.0075
8.5 | 0.8332 | 0.05863 | 0.0159 | 14.2112
9 | 0.8154 | 0.06643 | 0.0219 | 12.2746
9.5 | 0.7934 | 0.07761 | 0.0242 | 10.2229
10 | 0.6662 | 0.091 | 0.0196 | 7.3209
10.5 | 0.5582 | 0.11575 | -0.007 | 4.8225
11 | 0.5632 | 0.12275 | -0.0073 | 4.5882
11.5 | 0.5942 | 0.1319 | -0.0076 | 4.5049
12 | 0.5854 | 0.13743 | -0.0088 | 4.2596
12.5 | 0.5956 | 0.14469 | -0.0098 | 4.1164
13 | 0.6297 | 0.15422 | -0.0095 | 4.0831

## 3. Re 50k Mach 0.10 (1)
BIGFOIL.COM POLAR EXPORT
NACA66A112
NACA66A112 |  |  |  | Cl Max: | 0.81 | at alpha= | 10.5 | deg
JavaFoil+Calcfoil stall+Eppler ext transition |  |  |  | L/D Max: | 23.129 | at alpha= | 3 | deg
Re: | 50000 |  |  | Cd Min: | 0.01761 | at alpha= | 0 | deg
Mach: | 0.1 |  |  | Cl=0 at alpha= | -0.81034 | deg
|  |  |  | @ Cl=0.1, Cd= | 0.017625
|  |  |  | @ Cl=0.4, Cd= | 0.01901
|  |  |  | @ Cl=0.6, Cd= | 0.04887
alpha (deg) | Cl | Cd | Cm | Cl/Cd
-16 | -0.553 | 0.28127 | 0.002 | -1.967
-15.5 | -0.576 | 0.26325 | 0.002 | -2.189
-15 | -0.599 | 0.24168 | 0.002 | -2.478
-14.5 | -0.62 | 0.23045 | 0.002 | -2.691
-14 | -0.64 | 0.20143 | 0.001 | -3.177
-13.5 | -0.658 | 0.18919 | 0.001 | -3.478
-13 | -0.673 | 0.17318 | 0.001 | -3.889
-12.5 | -0.686 | 0.14897 | 0.001 | -4.606
-12 | -0.695 | 0.13865 | 0 | -5.016
-11.5 | -0.701 | 0.12751 | 0 | -5.498
-11 | -0.703 | 0.11541 | 0 | -6.088
-10.5 | -0.7 | 0.10657 | -0.001 | -6.566
-10 | -0.692 | 0.09913 | -0.001 | -6.985
-9.5 | -0.68 | 0.09017 | -0.001 | -7.544
-9 | -0.664 | 0.08142 | -0.002 | -8.151
-8.5 | -0.643 | 0.07571 | -0.002 | -8.487
-8 | -0.617 | 0.06956 | -0.002 | -8.873
-7.5 | -0.587 | 0.0643 | -0.003 | -9.137
-7 | -0.553 | 0.0603 | -0.003 | -9.164
-6.5 | -0.515 | 0.05564 | -0.003 | -9.263
-6 | -0.476 | 0.05202 | -0.004 | -9.151
-5.5 | -0.435 | 0.04832 | -0.004 | -9.001
-5 | -0.392 | 0.04585 | -0.005 | -8.555
-4.5 | -0.348 | 0.04332 | -0.005 | -8.035
-4 | -0.303 | 0.04102 | -0.006 | -7.382
-3.5 | -0.257 | 0.03898 | -0.006 | -6.585
-3 | -0.21 | 0.03752 | -0.007 | -5.592
-2.5 | -0.163 | 0.03604 | -0.007 | -4.513
-2 | -0.141 | 0.01796 | -0.016 | -7.86
-1.5 | -0.079 | 0.01808 | -0.016 | -4.348
-1 | -0.022 | 0.01792 | -0.017 | -1.202
-0.5 | 0.036 | 0.0178 | -0.018 | 2.013
0 | 0.094 | 0.01761 | -0.019 | 5.32
0.5 | 0.151 | 0.01775 | -0.019 | 8.51
1 | 0.208 | 0.01792 | -0.02 | 11.622
1.5 | 0.265 | 0.01816 | -0.021 | 14.568
2 | 0.321 | 0.01843 | -0.022 | 17.41
2.5 | 0.39 | 0.01894 | -0.024 | 20.596
3 | 0.447 | 0.01934 | -0.025 | 23.129
3.5 | 0.412 | 0.0379 | -0.012 | 10.861
4 | 0.457 | 0.03978 | -0.012 | 11.491
4.5 | 0.501 | 0.04214 | -0.012 | 11.899
5 | 0.545 | 0.04469 | -0.012 | 12.186
5.5 | 0.586 | 0.04762 | -0.012 | 12.31
6 | 0.626 | 0.05119 | -0.012 | 12.232
6.5 | 0.663 | 0.05399 | -0.012 | 12.275
7 | 0.696 | 0.05855 | -0.013 | 11.881
7.5 | 0.725 | 0.0636 | -0.013 | 11.402
8 | 0.751 | 0.06889 | -0.013 | 10.896
8.5 | 0.772 | 0.07426 | -0.013 | 10.394
9 | 0.788 | 0.0811 | -0.013 | 9.722
9.5 | 0.8 | 0.08944 | -0.013 | 8.948
10 | 0.807 | 0.09829 | -0.013 | 8.215
10.5 | 0.81 | 0.10916 | -0.014 | 7.419
11 | 0.808 | 0.11766 | -0.013 | 6.864
11.5 | 0.801 | 0.12867 | -0.014 | 6.226
12 | 0.791 | 0.13853 | -0.014 | 5.708
12.5 | 0.776 | 0.14842 | -0.014 | 5.231
13 | 0.759 | 0.16899 | -0.014 | 4.491
13.5 | 0.739 | 0.17795 | -0.014 | 4.153
14 | 0.717 | 0.19436 | -0.014 | 3.688
14.5 | 0.693 | 0.21761 | -0.014 | 3.183
15 | 0.667 | 0.23528 | -0.015 | 2.836
15.5 | 0.641 | 0.25429 | -0.015 | 2.521

## 4. Re 50k Mach 0.10 (2)
BIGFOIL.COM POLAR EXPORT
NACA66A112
NACA66A112 |  |  |  | Cl Max: | 0.847 | at alpha= | 8 | deg
XFOIL ncrit=9 |  |  |  | L/D Max: | 21.7091 | at alpha= | 6 | deg
Re: | 50000 |  |  | Cd Min: | 0.15521 | at alpha= | 13 | deg
Mach: | 0.1 |  |  | Cl=0 at alpha= | 1.75 | deg
|  |  |  | @ Cl=0.1, Cd= | 0.032053
|  |  |  | @ Cl=0.4, Cd= | 0.038506
|  |  |  | @ Cl=0.6, Cd= | 0.035025
alpha (deg) | Cl | Cd | Cm | Cl/Cd
-12 | -0.4927 | 0.13568 | -0.0184 | -3.6313
-11.5 | -0.4816 | 0.12848 | -0.0191 | -3.7484
-11 | -0.4717 | 0.12197 | -0.0191 | -3.8673
-10.5 | -0.4548 | 0.11529 | -0.0184 | -3.9448
-10 | -0.4431 | 0.10889 | -0.0178 | -4.0692
-9.5 | -0.4326 | 0.10254 | -0.0169 | -4.2188
-9 | -0.427 | 0.09644 | -0.0158 | -4.4276
-8.5 | -0.5207 | 0.08338 | -0.0285 | -6.2449
-8 | -0.6326 | 0.0756 | -0.0259 | -8.3677
-7 | -0.7565 | 0.05858 | -0.0141 | -12.914
-6.5 | -0.7531 | 0.05159 | -0.0084 | -14.5978
-6 | -0.7356 | 0.04547 | -0.003 | -16.1777
-5.5 | -0.7029 | 0.03995 | 0.0009 | -17.5945
-5 | -0.6624 | 0.03586 | 0.004 | -18.4718
-4 | -0.1293 | 0.03167 | -0.0403 | -4.0827
-3.5 | -0.1244 | 0.03112 | -0.0352 | -3.9974
-3 | -0.1167 | 0.03068 | -0.03 | -3.8038
-2.5 | -0.1067 | 0.03032 | -0.025 | -3.5191
-2 | -0.0951 | 0.03003 | -0.0201 | -3.1668
-1.5 | -0.0822 | 0.0298 | -0.0152 | -2.7584
-1 | -0.0686 | 0.02961 | -0.0103 | -2.3168
-0.5 | -0.0548 | 0.02947 | -0.0054 | -1.8595
0 | -0.0412 | 0.02934 | -0.0005 | -1.4042
0.5 | -0.028 | 0.02924 | 0.0046 | -0.95759
1 | -0.0158 | 0.02915 | 0.0097 | -0.54202
1.5 | -0.0048 | 0.02907 | 0.0151 | -0.16512
2 | 0.0048 | 0.02898 | 0.0205 | 0.16563
2.5 | 0.0139 | 0.02894 | 0.0259 | 0.4803
3 | 0.0258 | 0.02907 | 0.0307 | 0.88751
3.5 | 0.0448 | 0.0296 | 0.0339 | 1.5135
4 | 0.0702 | 0.03059 | 0.0356 | 2.2949
4.5 | 0.0984 | 0.03197 | 0.0364 | 3.0779
5 | 0.1631 | 0.03531 | 0.0296 | 4.6191
5.5 | 0.3009 | 0.04023 | 0.0116 | 7.4795
6 | 0.7164 | 0.033 | -0.0089 | 21.7091
6.5 | 0.7852 | 0.0378 | -0.0095 | 20.7725
7 | 0.8138 | 0.04193 | -0.0044 | 19.4085
7.5 | 0.8312 | 0.04701 | 0.0021 | 17.6813
8 | 0.847 | 0.05347 | 0.0078 | 15.8407
8.5 | 0.8295 | 0.05909 | 0.017 | 14.0379
9 | 0.8083 | 0.06674 | 0.0231 | 12.1112
9.5 | 0.7685 | 0.07583 | 0.027 | 10.1345
10 | 0.6703 | 0.0897 | 0.0219 | 7.4727
10.5 | 0.5574 | 0.11615 | -0.0068 | 4.799
11 | 0.5619 | 0.12314 | -0.0072 | 4.5631
12 | 0.5832 | 0.13781 | -0.0089 | 4.2319
12.5 | 0.5968 | 0.14538 | -0.0097 | 4.1051
13 | 0.6333 | 0.15521 | -0.0093 | 4.0803

## 5. Re 50k Mach 0.25 (1)
BIGFOIL.COM POLAR EXPORT
NACA66A112
NACA66A112 |  |  |  | Cl Max: | 0.764 | at alpha= | 9 | deg
JavaFoil+Calcfoil stall+Eppler ext transition |  |  |  | L/D Max: | 20.831 | at alpha= | 2.5 | deg
Re: | 50000 |  |  | Cd Min: | 0.01785 | at alpha= | 0 | deg
Mach: | 0.25 |  |  | Cl=0 at alpha= | -0.81356 | deg
|  |  |  | @ Cl=0.1, Cd= | 0.017859
|  |  |  | @ Cl=0.4, Cd= | 0.037257
|  |  |  | @ Cl=0.6, Cd= | 0.369
alpha (deg) | Cl | Cd | Cm | Cl/Cd
-14.5 | -0.303 | 0.45059 | 0.002 | -0.672
-14 | -0.364 | 0.33585 | 0.001 | -1.083
-13.5 | -0.419 | 0.29763 | 0.001 | -1.408
-13 | -0.47 | 0.25058 | 0.001 | -1.875
-12.5 | -0.515 | 0.20121 | 0.001 | -2.562
-12 | -0.555 | 0.18132 | 0 | -3.063
-11.5 | -0.589 | 0.15945 | 0 | -3.693
-11 | -0.615 | 0.1393 | 0 | -4.418
-10.5 | -0.634 | 0.12331 | -0.001 | -5.145
-10 | -0.646 | 0.11033 | -0.001 | -5.852
-9.5 | -0.649 | 0.10241 | -0.001 | -6.338
-9 | -0.645 | 0.09246 | -0.002 | -6.975
-8.5 | -0.634 | 0.08066 | -0.002 | -7.854
-8 | -0.615 | 0.07372 | -0.002 | -8.347
-7.5 | -0.591 | 0.06779 | -0.003 | -8.715
-7 | -0.559 | 0.06304 | -0.003 | -8.863
-6.5 | -0.523 | 0.05771 | -0.003 | -9.067
-6 | -0.485 | 0.05307 | -0.004 | -9.138
-5.5 | -0.444 | 0.0499 | -0.004 | -8.901
-5 | -0.401 | 0.04633 | -0.005 | -8.659
-4.5 | -0.357 | 0.04383 | -0.005 | -8.136
-4 | -0.311 | 0.04138 | -0.006 | -7.504
-3.5 | -0.263 | 0.03936 | -0.006 | -6.692
-3 | -0.215 | 0.03775 | -0.007 | -5.708
-2.5 | -0.167 | 0.0363 | -0.007 | -4.6
-2 | -0.145 | 0.01818 | -0.016 | -7.965
-1.5 | -0.081 | 0.01834 | -0.017 | -4.397
-1 | -0.022 | 0.01815 | -0.017 | -1.218
-0.5 | 0.037 | 0.01802 | -0.018 | 2.042
0 | 0.096 | 0.01785 | -0.019 | 5.383
0.5 | 0.155 | 0.01798 | -0.02 | 8.623
1 | 0.214 | 0.01819 | -0.021 | 11.746
1.5 | 0.272 | 0.0184 | -0.022 | 14.756
2 | 0.329 | 0.01871 | -0.023 | 17.587
2.5 | 0.4 | 0.01922 | -0.024 | 20.831
3 | 0.376 | 0.03621 | -0.013 | 10.385
3.5 | 0.423 | 0.03826 | -0.012 | 11.044
4 | 0.469 | 0.04018 | -0.012 | 11.666
4.5 | 0.514 | 0.04237 | -0.012 | 12.125
5 | 0.557 | 0.04516 | -0.012 | 12.34
5.5 | 0.599 | 0.04801 | -0.012 | 12.475
6 | 0.638 | 0.05172 | -0.012 | 12.344
6.5 | 0.673 | 0.0556 | -0.013 | 12.11
7 | 0.703 | 0.06105 | -0.013 | 11.52
7.5 | 0.728 | 0.06675 | -0.013 | 10.907
8 | 0.747 | 0.07309 | -0.013 | 10.22
8.5 | 0.759 | 0.07923 | -0.013 | 9.583
9 | 0.764 | 0.08694 | -0.013 | 8.791
9.5 | 0.762 | 0.10065 | -0.013 | 7.567
10 | 0.751 | 0.11044 | -0.013 | 6.8
10.5 | 0.732 | 0.12422 | -0.013 | 5.896
11 | 0.706 | 0.14198 | -0.013 | 4.972
11.5 | 0.672 | 0.15596 | -0.014 | 4.309
12 | 0.631 | 0.18154 | -0.013 | 3.476
12.5 | 0.584 | 0.20815 | -0.014 | 2.805
13 | 0.531 | 0.23547 | -0.014 | 2.256
13.5 | 0.474 | 0.29793 | -0.014 | 1.59
14 | 0.412 | 0.369 | -0.015 | 1.115

## 6. Re 50k Mach 0.25 (2)
BIGFOIL.COM POLAR EXPORT
NACA66A112
NACA66A112 |  |  |  | Cl Max: | 0.8325 | at alpha= | 8 | deg
XFOIL ncrit=9 |  |  |  | L/D Max: | 21.2828 | at alpha= | 6 | deg
Re: | 50000 |  |  | Cd Min: | 0.15429 | at alpha= | 13 | deg
Mach: | 0.25 |  |  | Cl=0 at alpha= | 1.5755 | deg
|  |  |  | @ Cl=0.1, Cd= | 0.032893
|  |  |  | @ Cl=0.4, Cd= | 0.03403
|  |  |  | @ Cl=0.6, Cd= | 0.030044
alpha (deg) | Cl | Cd | Cm | Cl/Cd
-11.5 | -0.4705 | 0.13055 | -0.0197 | -3.604
-11 | -0.4597 | 0.12404 | -0.0198 | -3.7061
-10.5 | -0.4483 | 0.11757 | -0.0195 | -3.813
-10 | -0.434 | 0.11068 | -0.0192 | -3.9212
-9.5 | -0.4259 | 0.10428 | -0.0186 | -4.0842
-9 | -0.4279 | 0.09872 | -0.0173 | -4.3345
-8.5 | -0.5617 | 0.08035 | -0.0387 | -6.9907
-8 | -0.6768 | 0.07758 | -0.0287 | -8.7239
-7.5 | -0.7191 | 0.06838 | -0.0243 | -10.5162
-7 | -0.7448 | 0.06138 | -0.0178 | -12.1342
-6.5 | -0.7545 | 0.05471 | -0.0113 | -13.7909
-6 | -0.7474 | 0.0485 | -0.0052 | -15.4103
-5.5 | -0.7209 | 0.04261 | -0.0008 | -16.9186
-5 | -0.6844 | 0.03796 | 0.0029 | -18.0295
-4.5 | -0.6375 | 0.03423 | 0.0058 | -18.624
-4 | -0.1348 | 0.0327 | -0.0408 | -4.1223
-3.5 | -0.1295 | 0.03205 | -0.0356 | -4.0406
-3 | -0.1212 | 0.03152 | -0.0305 | -3.8452
-2.5 | -0.1106 | 0.03111 | -0.0255 | -3.5551
-2 | -0.0982 | 0.03078 | -0.0205 | -3.1904
-1.5 | -0.0846 | 0.03052 | -0.0156 | -2.772
-1 | -0.0702 | 0.03031 | -0.0107 | -2.3161
-0.5 | -0.0555 | 0.03016 | -0.0057 | -1.8402
0 | -0.0409 | 0.03004 | -0.0007 | -1.3615
0.5 | -0.0268 | 0.02995 | 0.0043 | -0.89482
1 | -0.0136 | 0.02989 | 0.0095 | -0.455
1.5 | -0.0016 | 0.02984 | 0.0148 | -0.053619
2 | 0.009 | 0.0298 | 0.0202 | 0.30201
2.5 | 0.0184 | 0.0298 | 0.0257 | 0.61745
3 | 0.0293 | 0.02992 | 0.0308 | 0.97928
3.5 | 0.0453 | 0.03037 | 0.0346 | 1.4916
4 | 0.0688 | 0.03132 | 0.0367 | 2.1967
4.5 | 0.0961 | 0.03272 | 0.0377 | 2.937
5 | 0.2108 | 0.0378 | 0.022 | 5.5767
5.5 | 0.6002 | 0.03004 | 0.0021 | 19.98
6 | 0.7549 | 0.03547 | -0.01 | 21.2828
6.5 | 0.8033 | 0.04014 | -0.0072 | 20.0125
7 | 0.8219 | 0.04447 | -0.0005 | 18.4821
7.5 | 0.8276 | 0.04943 | 0.0073 | 16.7429
8 | 0.8325 | 0.05553 | 0.0142 | 14.9919
8.5 | 0.8058 | 0.0612 | 0.0231 | 13.1667
9 | 0.7958 | 0.06892 | 0.0275 | 11.5467
9.5 | 0.7626 | 0.07753 | 0.0311 | 9.8362
10 | 0.6717 | 0.08887 | 0.0275 | 7.5582
10.5 | 0.5555 | 0.11848 | -0.0058 | 4.6886
11 | 0.5552 | 0.12518 | -0.0065 | 4.4352
12 | 0.5769 | 0.14009 | -0.0088 | 4.1181
12.5 | 0.6123 | 0.15008 | -0.0089 | 4.0798
13 | 0.6002 | 0.15429 | -0.0114 | 3.8901

## 7. Re 50k Mach 0.50 (1)
BIGFOIL.COM POLAR EXPORT
NACA66A112
NACA66A112 |  |  |  | Cl Max: | 1.109 | at alpha= | 20 | deg
JavaFoil+Calcfoil stall+Eppler ext transition |  |  |  | L/D Max: | 21.644 | at alpha= | 2.5 | deg
Re: | 50000 |  |  | Cd Min: | 0.0189 | at alpha= | 0 | deg
Mach: | 0.5 |  |  | Cl=0 at alpha= | -0.81061 | deg
|  |  |  | @ Cl=0.1, Cd= | 0.018919
|  |  |  | @ Cl=0.4, Cd= | 0.020192
|  |  |  | @ Cl=0.6, Cd= | 0.048546
alpha (deg) | Cl | Cd | Cm | Cl/Cd
-20 | -1.035 | 0.41996 | 0.009 | -2.465
-19.5 | -1.009 | 0.41597 | 0.008 | -2.426
-19 | -0.981 | 0.4206 | 0.007 | -2.331
-18.5 | -0.954 | 0.39769 | 0.007 | -2.399
-18 | -0.928 | 0.40074 | 0.006 | -2.316
-17.5 | -0.902 | 0.39469 | 0.006 | -2.285
-17 | -0.876 | 0.40193 | 0.005 | -2.179
-16.5 | -0.848 | 0.34849 | 0.005 | -2.432
-16 | -0.821 | 0.35252 | 0.004 | -2.329
-15.5 | -0.795 | 0.33434 | 0.004 | -2.376
-15 | -0.768 | 0.31153 | 0.003 | -2.466
-14.5 | -0.742 | 0.30652 | 0.003 | -2.42
-14 | -0.714 | 0.29472 | 0.002 | -2.421
-13.5 | -0.687 | 0.28711 | 0.002 | -2.392
-13 | -0.66 | 0.29182 | 0.001 | -2.262
-12.5 | -0.634 | 0.27784 | 0.001 | -2.28
-12 | -0.607 | 0.27406 | 0 | -2.214
-11.5 | -0.58 | 0.25567 | 0 | -2.269
-11 | -0.552 | 0.25928 | 0 | -2.129
-10.5 | -0.525 | 0.23437 | -0.001 | -2.241
-10 | -0.498 | 0.23046 | -0.001 | -2.163
-9.5 | -0.472 | 0.21051 | -0.002 | -2.24
-9 | -0.445 | 0.20684 | -0.002 | -2.15
-8.5 | -0.418 | 0.22372 | -0.002 | -1.867
-8 | -0.39 | 0.17559 | -0.002 | -2.221
-7.5 | -0.363 | 0.18292 | -0.003 | -1.984
-7 | -0.336 | 0.18068 | -0.003 | -1.859
-6.5 | -0.48 | 0.08385 | -0.003 | -5.722
-6 | -0.49 | 0.06495 | -0.004 | -7.55
-5.5 | -0.469 | 0.05739 | -0.004 | -8.164
-5 | -0.433 | 0.05121 | -0.005 | -8.459
-4.5 | -0.39 | 0.04668 | -0.006 | -8.362
-4 | -0.343 | 0.04334 | -0.006 | -7.91
-3.5 | -0.292 | 0.0408 | -0.007 | -7.162
-3 | -0.24 | 0.03883 | -0.007 | -6.175
-2.5 | -0.186 | 0.03722 | -0.008 | -4.998
-2 | -0.132 | 0.03575 | -0.009 | -3.681
-1.5 | -0.09 | 0.01941 | -0.018 | -4.62
-1 | -0.025 | 0.01922 | -0.019 | -1.278
-0.5 | 0.041 | 0.01908 | -0.02 | 2.143
0 | 0.107 | 0.0189 | -0.021 | 5.651
0.5 | 0.172 | 0.01905 | -0.022 | 9.051
1 | 0.238 | 0.01929 | -0.023 | 12.315
1.5 | 0.302 | 0.01959 | -0.024 | 15.396
2 | 0.366 | 0.01993 | -0.025 | 18.35
2.5 | 0.444 | 0.02053 | -0.027 | 21.644
3 | 0.418 | 0.03727 | -0.013 | 11.209
3.5 | 0.469 | 0.03946 | -0.013 | 11.886
4 | 0.518 | 0.04212 | -0.013 | 12.299
4.5 | 0.564 | 0.04554 | -0.013 | 12.379
5 | 0.604 | 0.04888 | -0.013 | 12.365
5.5 | 0.638 | 0.05517 | -0.013 | 11.557
6 | 0.658 | 0.06371 | -0.013 | 10.323
6.5 | 0.637 | 0.07919 | -0.013 | 8.046
7 | 0.422 | 0.14816 | -0.012 | 2.848
7.5 | 0.449 | 0.18438 | -0.014 | 2.435
8 | 0.476 | 0.18676 | -0.015 | 2.548
8.5 | 0.502 | 0.19657 | -0.015 | 2.556
9 | 0.53 | 0.23067 | -0.017 | 2.297
9.5 | 0.556 | 0.2282 | -0.018 | 2.438
10 | 0.583 | 0.23087 | -0.018 | 2.525
10.5 | 0.609 | 0.23485 | -0.019 | 2.595
11 | 0.636 | 0.24267 | -0.019 | 2.62
11.5 | 0.663 | 0.28261 | -0.021 | 2.347
12 | 0.69 | 0.28586 | -0.022 | 2.413
12.5 | 0.716 | 0.28924 | -0.022 | 2.475
13 | 0.742 | 0.28975 | -0.023 | 2.561
13.5 | 0.768 | 0.29686 | -0.023 | 2.588
14 | 0.796 | 0.31579 | -0.026 | 2.522
14.5 | 0.822 | 0.32744 | -0.026 | 2.511
15 | 0.848 | 0.32352 | -0.026 | 2.622
15.5 | 0.874 | 0.33991 | -0.027 | 2.572
16 | 0.9 | 0.34089 | -0.028 | 2.641
16.5 | 0.928 | 0.37364 | -0.03 | 2.484
17 | 0.954 | 0.37835 | -0.03 | 2.52
17.5 | 0.98 | 0.39019 | -0.031 | 2.51
18 | 1.005 | 0.39542 | -0.031 | 2.542
18.5 | 1.033 | 0.42035 | -0.033 | 2.458
19 | 1.059 | 0.42347 | -0.034 | 2.5
19.5 | 1.084 | 0.43731 | -0.034 | 2.479
20 | 1.109 | 0.45065 | -0.035 | 2.462

## 8. Re 50k Mach 0.50 (2)
BIGFOIL.COM POLAR EXPORT
NACA66A112
NACA66A112 |  |  |  | Cl Max: | 0.8774 | at alpha= | 20 | deg
XFOIL ncrit=9 |  |  |  | L/D Max: | 20.1408 | at alpha= | 5.5 | deg
Re: | 50000 |  |  | Cd Min: | 0.27571 | at alpha= | 20 | deg
Mach: | 0.5 |  |  | Cl=0 at alpha= | 1.2038 | deg
|  |  |  | @ Cl=0.1, Cd= | 0.036113
|  |  |  | @ Cl=0.4, Cd= | 0.0365
|  |  |  | @ Cl=0.6, Cd= | 0.16198
alpha (deg) | Cl | Cd | Cm | Cl/Cd
-20 | -0.7686 | 0.27148 | 0.0342 | -2.8311
-19.5 | -0.7386 | 0.2566 | 0.0311 | -2.8784
-19 | -0.719 | 0.25024 | 0.0258 | -2.8732
-18.5 | -0.7006 | 0.24329 | 0.0205 | -2.8797
-18 | -0.6755 | 0.23373 | 0.0167 | -2.8901
-17.5 | -0.6604 | 0.22824 | 0.0112 | -2.8934
-17 | -0.6399 | 0.22091 | 0.007 | -2.8967
-16.5 | -0.6139 | 0.21068 | 0.0038 | -2.9139
-16 | -0.6036 | 0.20612 | -0.0015 | -2.9284
-15.5 | -0.5827 | 0.19822 | -0.0049 | -2.9397
-15 | -0.5571 | 0.18849 | -0.0078 | -2.9556
-14.5 | -0.5387 | 0.18104 | -0.0111 | -2.9756
-14 | -0.522 | 0.17402 | -0.0141 | -2.9997
-13.5 | -0.5074 | 0.16721 | -0.017 | -3.0345
-13 | -0.4975 | 0.16115 | -0.0197 | -3.0872
-12.5 | -0.4901 | 0.15508 | -0.0221 | -3.1603
-12 | -0.4576 | 0.14496 | -0.0231 | -3.1567
-11.5 | -0.4555 | 0.13973 | -0.0245 | -3.2599
-11 | -0.4402 | 0.13275 | -0.0249 | -3.316
-10.5 | -0.421 | 0.12472 | -0.0256 | -3.3756
-10 | -0.4071 | 0.11768 | -0.026 | -3.4594
-9.5 | -0.4006 | 0.11119 | -0.0259 | -3.6028
-9 | -0.4684 | 0.09623 | -0.0448 | -4.8675
-8.5 | -0.5042 | 0.08729 | -0.0482 | -5.7761
-8 | -0.5613 | 0.07987 | -0.0482 | -7.0277
-7.5 | -0.5988 | 0.07422 | -0.0431 | -8.0679
-7 | -0.6538 | 0.0697 | -0.0348 | -9.3802
-6.5 | -0.7093 | 0.06459 | -0.0262 | -10.9816
-6 | -0.7386 | 0.05902 | -0.0182 | -12.5144
-5.5 | -0.7477 | 0.05308 | -0.0111 | -14.0863
-5 | -0.7443 | 0.04748 | -0.0045 | -15.6761
-4.5 | -0.7218 | 0.04218 | 0.0012 | -17.1124
-3.5 | -0.1485 | 0.03623 | -0.038 | -4.0988
-3 | -0.1386 | 0.03531 | -0.0329 | -3.9252
-2.5 | -0.1258 | 0.0346 | -0.0277 | -3.6358
-2 | -0.1109 | 0.03407 | -0.0225 | -3.2551
-1.5 | -0.0944 | 0.03367 | -0.0173 | -2.8037
-1 | -0.0769 | 0.03338 | -0.0122 | -2.3038
-0.5 | -0.0589 | 0.03319 | -0.007 | -1.7746
0 | -0.0409 | 0.03307 | -0.0018 | -1.2368
0.5 | -0.0233 | 0.03304 | 0.0034 | -0.70521
1 | -0.0064 | 0.03307 | 0.0087 | -0.19353
1.5 | 0.0093 | 0.03316 | 0.0141 | 0.28046
2 | 0.0235 | 0.03331 | 0.0196 | 0.70549
2.5 | 0.036 | 0.03352 | 0.0251 | 1.074
3 | 0.0468 | 0.0338 | 0.0307 | 1.3846
3.5 | 0.0574 | 0.03424 | 0.0359 | 1.6764
4 | 0.1022 | 0.03621 | 0.034 | 2.8224
4.5 | 0.2299 | 0.041 | 0.0177 | 5.6073
5 | 0.5792 | 0.03176 | 0.0097 | 18.2368
5.5 | 0.7724 | 0.03835 | -0.0039 | 20.1408
6 | 0.8038 | 0.04292 | 0.0021 | 18.7279
6.5 | 0.8074 | 0.04761 | 0.0108 | 16.9586
7 | 0.7855 | 0.05176 | 0.0218 | 15.1758
7.5 | 0.7504 | 0.05603 | 0.0326 | 13.3928
8 | 0.7087 | 0.06128 | 0.0406 | 11.5649
8.5 | 0.6666 | 0.06879 | 0.0431 | 9.6904
9 | 0.632 | 0.07839 | 0.0407 | 8.0623
9.5 | 0.6141 | 0.08917 | 0.0357 | 6.8868
10 | 0.5895 | 0.10265 | 0.026 | 5.7428
10.5 | 0.5954 | 0.1143 | 0.0206 | 5.2091
11 | 0.5369 | 0.13295 | -0.0031 | 4.0384
11.5 | 0.5527 | 0.14094 | -0.005 | 3.9215
12 | 0.5707 | 0.14917 | -0.0072 | 3.8258
12.5 | 0.5949 | 0.15851 | -0.0093 | 3.7531
13 | 0.6053 | 0.16558 | -0.012 | 3.6556
13.5 | 0.617 | 0.17199 | -0.0147 | 3.5874
14 | 0.6467 | 0.18228 | -0.0168 | 3.5478
14.5 | 0.6691 | 0.19161 | -0.0197 | 3.492
15 | 0.6852 | 0.19908 | -0.0233 | 3.4418
15.5 | 0.7002 | 0.20582 | -0.0272 | 3.402
16 | 0.7158 | 0.21247 | -0.0315 | 3.3689
16.5 | 0.7314 | 0.21911 | -0.0361 | 3.338
17 | 0.7505 | 0.22702 | -0.0408 | 3.3059
17.5 | 0.7834 | 0.24074 | -0.0433 | 3.2541
18 | 0.7917 | 0.24278 | -0.05 | 3.261
18.5 | 0.816 | 0.25289 | -0.0541 | 3.2267
19 | 0.8367 | 0.26033 | -0.0588 | 3.214
19.5 | 0.8554 | 0.26746 | -0.0646 | 3.1982
20 | 0.8774 | 0.27571 | -0.0694 | 3.1823

## 9. Re 100k Mach 0.00 (1)
BIGFOIL.COM POLAR EXPORT
NACA66A112
NACA66A112 |  |  |  | Cl Max: | 0.819 | at alpha= | 10.5 | deg
JavaFoil+Calcfoil stall+Eppler ext transition |  |  |  | L/D Max: | 27.763 | at alpha= | 3 | deg
Re: | 100000 |  |  | Cd Min: | 0.01275 | at alpha= | -0.5 | deg
Mach: | 0 |  |  | Cl=0 at alpha= | -0.81034 | deg
|  |  |  | @ Cl=0.1, Cd= | 0.01279
|  |  |  | @ Cl=0.4, Cd= | 0.01579
|  |  |  | @ Cl=0.6, Cd= | 0.044406
alpha (deg) | Cl | Cd | Cm | Cl/Cd
-16.5 | -0.576 | 0.23684 | 0.003 | -2.434
-16 | -0.597 | 0.21615 | 0.002 | -2.761
-15.5 | -0.617 | 0.20904 | 0.002 | -2.951
-15 | -0.636 | 0.19545 | 0.002 | -3.253
-14.5 | -0.654 | 0.18254 | 0.002 | -3.581
-14 | -0.67 | 0.16545 | 0.001 | -4.049
-13.5 | -0.684 | 0.14899 | 0.001 | -4.593
-13 | -0.696 | 0.13794 | 0.001 | -5.047
-12.5 | -0.705 | 0.12735 | 0.001 | -5.539
-12 | -0.711 | 0.11433 | 0 | -6.222
-11.5 | -0.714 | 0.10797 | 0 | -6.612
-11 | -0.713 | 0.09771 | 0 | -7.293
-10.5 | -0.707 | 0.09144 | -0.001 | -7.734
-10 | -0.698 | 0.08383 | -0.001 | -8.322
-9.5 | -0.684 | 0.07754 | -0.001 | -8.816
-9 | -0.665 | 0.0723 | -0.002 | -9.204
-8.5 | -0.643 | 0.06721 | -0.002 | -9.57
-8 | -0.617 | 0.06212 | -0.002 | -9.93
-7.5 | -0.587 | 0.05766 | -0.003 | -10.172
-7 | -0.551 | 0.05393 | -0.003 | -10.224
-6.5 | -0.514 | 0.05055 | -0.003 | -10.165
-6 | -0.474 | 0.04708 | -0.004 | -10.077
-5.5 | -0.433 | 0.04397 | -0.004 | -9.854
-5 | -0.391 | 0.04167 | -0.005 | -9.374
-4.5 | -0.347 | 0.03953 | -0.005 | -8.767
-4 | -0.301 | 0.0376 | -0.006 | -8.018
-3.5 | -0.256 | 0.03593 | -0.006 | -7.112
-3 | -0.209 | 0.03426 | -0.007 | -6.106
-2.5 | -0.2 | 0.01493 | -0.015 | -13.372
-2 | -0.141 | 0.01464 | -0.016 | -9.62
-1.5 | -0.079 | 0.01306 | -0.017 | -6.06
-1 | -0.022 | 0.01291 | -0.017 | -1.682
-0.5 | 0.036 | 0.01275 | -0.018 | 2.838
0 | 0.094 | 0.01278 | -0.019 | 7.37
0.5 | 0.152 | 0.01288 | -0.02 | 11.797
1 | 0.209 | 0.01302 | -0.021 | 16.086
1.5 | 0.266 | 0.0132 | -0.022 | 20.165
2 | 0.323 | 0.01339 | -0.023 | 24.103
2.5 | 0.389 | 0.01572 | -0.024 | 24.768
3 | 0.446 | 0.01608 | -0.025 | 27.763
3.5 | 0.41 | 0.03488 | -0.013 | 11.767
4 | 0.455 | 0.03672 | -0.012 | 12.395
4.5 | 0.499 | 0.03861 | -0.012 | 12.931
5 | 0.542 | 0.04097 | -0.013 | 13.237
5.5 | 0.584 | 0.04339 | -0.013 | 13.458
6 | 0.624 | 0.04593 | -0.013 | 13.583
6.5 | 0.661 | 0.04922 | -0.013 | 13.424
7 | 0.694 | 0.05235 | -0.013 | 13.257
7.5 | 0.724 | 0.05646 | -0.013 | 12.824
8 | 0.75 | 0.06091 | -0.013 | 12.319
8.5 | 0.773 | 0.06535 | -0.013 | 11.824
9 | 0.791 | 0.07024 | -0.013 | 11.257
9.5 | 0.805 | 0.07727 | -0.014 | 10.413
10 | 0.814 | 0.08402 | -0.014 | 9.687
10.5 | 0.819 | 0.0918 | -0.014 | 8.919
11 | 0.819 | 0.09944 | -0.014 | 8.241
11.5 | 0.816 | 0.10665 | -0.014 | 7.65
12 | 0.809 | 0.11243 | -0.014 | 7.194
12.5 | 0.798 | 0.12333 | -0.014 | 6.473
13 | 0.784 | 0.13614 | -0.014 | 5.762
13.5 | 0.768 | 0.14328 | -0.015 | 5.362
14 | 0.75 | 0.15831 | -0.015 | 4.736
14.5 | 0.73 | 0.17149 | -0.015 | 4.254
15 | 0.708 | 0.18733 | -0.015 | 3.778
15.5 | 0.685 | 0.20278 | -0.015 | 3.379

## 10. Re 100k Mach 0.00 (2)
BIGFOIL.COM POLAR EXPORT
NACA66A112
NACA66A112 |  |  |  | Cl Max: | 0.8555 | at alpha= | 7.5 | deg
XFOIL ncrit=9 |  |  |  | L/D Max: | 31.367 | at alpha= | 4 | deg
Re: | 100000 |  |  | Cd Min: | 0.04126 | at alpha= | 7.5 | deg
Mach: | 0 |  |  | Cl=0 at alpha= | -0.01912 | deg
|  |  |  | @ Cl=0.1, Cd= | 0.027237
|  |  |  | @ Cl=0.4, Cd= | 0.028916
|  |  |  | @ Cl=0.6, Cd= | 0.021833
alpha (deg) | Cl | Cd | Cm | Cl/Cd
-6 | -0.7542 | 0.04068 | 0.0025 | -18.5398
-5.5 | -0.7148 | 0.0355 | 0.0071 | -20.1352
-5 | -0.6746 | 0.03147 | 0.0099 | -21.4363
-4.5 | -0.631 | 0.02853 | 0.0125 | -22.1171
-4 | -0.5857 | 0.0253 | 0.0142 | -23.1502
-3.5 | -0.545 | 0.0237 | 0.0168 | -22.9958
-3 | -0.5093 | 0.02194 | 0.0199 | -23.2133
-2.5 | -0.4744 | 0.02022 | 0.023 | -23.4619
-2 | -0.2257 | 0.02689 | 0.0049 | -8.3935
-1.5 | -0.1425 | 0.02667 | -0.0034 | -5.3431
-1 | -0.0687 | 0.02665 | -0.0102 | -2.5779
-0.5 | -0.0503 | 0.02651 | -0.0062 | -1.8974
0 | 0.002 | 0.02658 | -0.0088 | 0.075245
0.5 | 0.055 | 0.02688 | -0.0114 | 2.0461
1 | 0.108 | 0.0273 | -0.0139 | 3.956
1.5 | 0.1578 | 0.02774 | -0.0156 | 5.6885
2 | 0.2138 | 0.02836 | -0.0183 | 7.5388
2.5 | 0.2572 | 0.0288 | -0.0183 | 8.9306
3 | 0.3163 | 0.02935 | -0.0209 | 10.7768
3.5 | 0.377 | 0.02973 | -0.023 | 12.6808
4 | 0.6402 | 0.02041 | -0.037 | 31.367
4.5 | 0.6576 | 0.02226 | -0.0308 | 29.5418
5 | 0.6813 | 0.0239 | -0.0254 | 28.5063
5.5 | 0.7215 | 0.02615 | -0.0226 | 27.5908
6 | 0.7683 | 0.02886 | -0.0209 | 26.6216
6.5 | 0.8181 | 0.03388 | -0.0198 | 24.147
7 | 0.8426 | 0.03722 | -0.0142 | 22.6384
7.5 | 0.8555 | 0.04126 | -0.0056 | 20.7344

## 11. Re 100k Mach 0.10 (1)
BIGFOIL.COM POLAR EXPORT
NACA66A112
NACA66A112 |  |  |  | Cl Max: | 0.81 | at alpha= | 10.5 | deg
JavaFoil+Calcfoil stall+Eppler ext transition |  |  |  | L/D Max: | 27.803 | at alpha= | 3 | deg
Re: | 100000 |  |  | Cd Min: | 0.0128 | at alpha= | -0.5 | deg
Mach: | 0.1 |  |  | Cl=0 at alpha= | -0.81034 | deg
|  |  |  | @ Cl=0.1, Cd= | 0.01281
|  |  |  | @ Cl=0.4, Cd= | 0.015817
|  |  |  | @ Cl=0.6, Cd= | 0.0444
alpha (deg) | Cl | Cd | Cm | Cl/Cd
-16 | -0.553 | 0.23059 | 0.002 | -2.399
-15.5 | -0.576 | 0.21657 | 0.002 | -2.661
-15 | -0.599 | 0.19398 | 0.002 | -3.088
-14.5 | -0.62 | 0.19354 | 0.002 | -3.205
-14 | -0.64 | 0.17245 | 0.001 | -3.712
-13.5 | -0.658 | 0.15476 | 0.001 | -4.252
-13 | -0.674 | 0.14242 | 0.001 | -4.729
-12.5 | -0.686 | 0.13355 | 0.001 | -5.139
-12 | -0.696 | 0.11833 | 0 | -5.878
-11.5 | -0.701 | 0.11085 | 0 | -6.325
-11 | -0.703 | 0.10087 | 0 | -6.966
-10.5 | -0.7 | 0.09305 | -0.001 | -7.521
-10 | -0.692 | 0.08627 | -0.001 | -8.026
-9.5 | -0.68 | 0.07933 | -0.001 | -8.577
-9 | -0.664 | 0.0735 | -0.002 | -9.031
-8.5 | -0.643 | 0.06713 | -0.002 | -9.572
-8 | -0.617 | 0.06205 | -0.002 | -9.947
-7.5 | -0.588 | 0.05834 | -0.003 | -10.072
-7 | -0.553 | 0.05444 | -0.003 | -10.153
-6.5 | -0.515 | 0.05054 | -0.003 | -10.198
-6 | -0.476 | 0.04741 | -0.004 | -10.044
-5.5 | -0.435 | 0.04437 | -0.004 | -9.805
-5 | -0.392 | 0.04183 | -0.005 | -9.378
-4.5 | -0.348 | 0.03965 | -0.005 | -8.781
-4 | -0.303 | 0.03769 | -0.006 | -8.035
-3.5 | -0.257 | 0.03583 | -0.006 | -7.166
-3 | -0.21 | 0.03454 | -0.007 | -6.079
-2.5 | -0.201 | 0.01495 | -0.015 | -13.411
-2 | -0.142 | 0.01469 | -0.016 | -9.636
-1.5 | -0.079 | 0.01311 | -0.017 | -6.062
-1 | -0.022 | 0.01295 | -0.017 | -1.683
-0.5 | 0.036 | 0.0128 | -0.018 | 2.84
0 | 0.095 | 0.0128 | -0.019 | 7.394
0.5 | 0.153 | 0.01292 | -0.02 | 11.819
1 | 0.21 | 0.01306 | -0.021 | 16.116
1.5 | 0.267 | 0.01324 | -0.022 | 20.197
2 | 0.324 | 0.01343 | -0.023 | 24.137
2.5 | 0.391 | 0.01576 | -0.024 | 24.824
3 | 0.449 | 0.01613 | -0.025 | 27.803
3.5 | 0.412 | 0.03496 | -0.013 | 11.797
4 | 0.457 | 0.03681 | -0.012 | 12.423
4.5 | 0.502 | 0.03869 | -0.012 | 12.965
5 | 0.545 | 0.04108 | -0.013 | 13.261
5.5 | 0.586 | 0.04342 | -0.013 | 13.504
6 | 0.626 | 0.04622 | -0.013 | 13.551
6.5 | 0.663 | 0.04889 | -0.013 | 13.557
7 | 0.696 | 0.05282 | -0.013 | 13.173
7.5 | 0.725 | 0.05703 | -0.013 | 12.717
8 | 0.751 | 0.06178 | -0.013 | 12.151
8.5 | 0.772 | 0.06651 | -0.013 | 11.606
9 | 0.789 | 0.07096 | -0.013 | 11.113
9.5 | 0.8 | 0.07953 | -0.014 | 10.065
10 | 0.808 | 0.08614 | -0.014 | 9.376
10.5 | 0.81 | 0.09166 | -0.014 | 8.836
11 | 0.808 | 0.10145 | -0.014 | 7.962
11.5 | 0.801 | 0.11024 | -0.014 | 7.268
12 | 0.791 | 0.11995 | -0.014 | 6.593
12.5 | 0.777 | 0.12683 | -0.014 | 6.123
13 | 0.759 | 0.14274 | -0.014 | 5.318
13.5 | 0.739 | 0.15205 | -0.015 | 4.861
14 | 0.717 | 0.16551 | -0.015 | 4.331
14.5 | 0.693 | 0.1809 | -0.015 | 3.829
15 | 0.667 | 0.19533 | -0.015 | 3.416
15.5 | 0.641 | 0.20958 | -0.015 | 3.059

## 12. Re 100k Mach 0.10 (2)
BIGFOIL.COM POLAR EXPORT
NACA66A112
NACA66A112 |  |  |  | Cl Max: | 0.8558 | at alpha= | 7.5 | deg
XFOIL ncrit=9 |  |  |  | L/D Max: | 38.6348 | at alpha= | 3.5 | deg
Re: | 100000 |  |  | Cd Min: | 0.10881 | at alpha= | -11 | deg
Mach: | 0.1 |  |  | Cl=0 at alpha= | -0.044574 | deg
|  |  |  | @ Cl=0.1, Cd= | 0.027346
|  |  |  | @ Cl=0.4, Cd= | 0.026709
|  |  |  | @ Cl=0.6, Cd= | 0.01941
alpha (deg) | Cl | Cd | Cm | Cl/Cd
-11 | -0.5069 | 0.10881 | -0.0356 | -4.6586
-10.5 | -0.5091 | 0.1007 | -0.0385 | -5.0556
-10 | -0.5168 | 0.09284 | -0.0414 | -5.5666
-9.5 | -0.5753 | 0.08308 | -0.0493 | -6.9247
-9 | -0.5885 | 0.07767 | -0.0447 | -7.5769
-8.5 | -0.658 | 0.07509 | -0.0336 | -8.7628
-8 | -0.7375 | 0.07258 | -0.0226 | -10.1612
-6 | -0.7573 | 0.04135 | 0.0023 | -18.3144
-5.5 | -0.7187 | 0.03608 | 0.0069 | -19.9196
-5 | -0.6787 | 0.03179 | 0.0097 | -21.3495
-4.5 | -0.6352 | 0.02887 | 0.0124 | -22.0021
-4 | -0.5893 | 0.02552 | 0.0142 | -23.0917
-3.5 | -0.5482 | 0.02387 | 0.0167 | -22.9661
-3 | -0.5122 | 0.02207 | 0.0198 | -23.208
-2.5 | -0.4766 | 0.02049 | 0.0229 | -23.2601
-2 | -0.2296 | 0.02699 | 0.0054 | -8.5069
-1.5 | -0.1469 | 0.02678 | -0.0027 | -5.4854
-1 | -0.0719 | 0.02675 | -0.0097 | -2.6879
-0.5 | -0.047 | 0.02663 | -0.007 | -1.7649
0 | 0.0046 | 0.0267 | -0.0094 | 0.17228
0.5 | 0.0569 | 0.02698 | -0.0118 | 2.109
1 | 0.111 | 0.02744 | -0.0144 | 4.0452
1.5 | 0.1636 | 0.02793 | -0.0166 | 5.8575
2 | 0.2135 | 0.02844 | -0.0181 | 7.507
2.5 | 0.2589 | 0.0289 | -0.0185 | 8.9585
3 | 0.3238 | 0.02949 | -0.0219 | 10.98
3.5 | 0.6622 | 0.01714 | -0.0525 | 38.6348
4 | 0.642 | 0.02058 | -0.0367 | 31.1953
4.5 | 0.6595 | 0.02241 | -0.0304 | 29.4288
5 | 0.6837 | 0.02413 | -0.0251 | 28.334
5.5 | 0.7254 | 0.0264 | -0.0224 | 27.4773
6 | 0.7735 | 0.02925 | -0.0208 | 26.4444
6.5 | 0.8215 | 0.03429 | -0.0193 | 23.9574
7 | 0.8453 | 0.03778 | -0.0136 | 22.3743
7.5 | 0.8558 | 0.04176 | -0.0046 | 20.4933

## 13. Re 100k Mach 0.25 (1)
BIGFOIL.COM POLAR EXPORT
NACA66A112
NACA66A112 |  |  |  | Cl Max: | 0.764 | at alpha= | 9 | deg
JavaFoil+Calcfoil stall+Eppler ext transition |  |  |  | L/D Max: | 28.02 | at alpha= | 3 | deg
Re: | 100000 |  |  | Cd Min: | 0.01297 | at alpha= | 0 | deg
Mach: | 0.25 |  |  | Cl=0 at alpha= | -0.81356 | deg
|  |  |  | @ Cl=0.1, Cd= | 0.012976
|  |  |  | @ Cl=0.4, Cd= | 0.015975
|  |  |  | @ Cl=0.6, Cd= | 0.28024
alpha (deg) | Cl | Cd | Cm | Cl/Cd
-14.5 | -0.303 | 0.27316 | 0.002 | -1.108
-14 | -0.364 | 0.23255 | 0.001 | -1.564
-13.5 | -0.419 | 0.23611 | 0.001 | -1.775
-13 | -0.47 | 0.19571 | 0.001 | -2.4
-12.5 | -0.516 | 0.16707 | 0.001 | -3.086
-12 | -0.555 | 0.14571 | 0 | -3.812
-11.5 | -0.589 | 0.12594 | 0 | -4.676
-11 | -0.615 | 0.11942 | 0 | -5.154
-10.5 | -0.634 | 0.10369 | -0.001 | -6.118
-10 | -0.646 | 0.09514 | -0.001 | -6.787
-9.5 | -0.649 | 0.08709 | -0.001 | -7.454
-9 | -0.645 | 0.08031 | -0.002 | -8.031
-8.5 | -0.634 | 0.0708 | -0.002 | -8.949
-8 | -0.615 | 0.06509 | -0.002 | -9.455
-7.5 | -0.591 | 0.06015 | -0.003 | -9.822
-7 | -0.559 | 0.05599 | -0.003 | -9.98
-6.5 | -0.523 | 0.05217 | -0.003 | -10.031
-6 | -0.485 | 0.04818 | -0.004 | -10.067
-5.5 | -0.444 | 0.04514 | -0.004 | -9.842
-5 | -0.401 | 0.04217 | -0.005 | -9.516
-4.5 | -0.357 | 0.0401 | -0.005 | -8.894
-4 | -0.311 | 0.03791 | -0.006 | -8.194
-3.5 | -0.263 | 0.03618 | -0.006 | -7.281
-3 | -0.216 | 0.03462 | -0.007 | -6.227
-2.5 | -0.206 | 0.01515 | -0.016 | -13.579
-2 | -0.145 | 0.01484 | -0.017 | -9.783
-1.5 | -0.081 | 0.01333 | -0.017 | -6.11
-1 | -0.022 | 0.01314 | -0.018 | -1.702
-0.5 | 0.037 | 0.01299 | -0.019 | 2.868
0 | 0.097 | 0.01297 | -0.02 | 7.486
0.5 | 0.157 | 0.01309 | -0.021 | 11.972
1 | 0.216 | 0.01325 | -0.021 | 16.287
1.5 | 0.274 | 0.01342 | -0.022 | 20.446
2 | 0.333 | 0.01365 | -0.023 | 24.36
2.5 | 0.401 | 0.01601 | -0.025 | 25.076
3 | 0.46 | 0.01642 | -0.026 | 28.02
3.5 | 0.423 | 0.03529 | -0.012 | 11.976
4 | 0.469 | 0.03701 | -0.012 | 12.668
4.5 | 0.514 | 0.03916 | -0.013 | 13.126
5 | 0.558 | 0.04148 | -0.013 | 13.442
5.5 | 0.599 | 0.04401 | -0.013 | 13.612
6 | 0.639 | 0.04695 | -0.013 | 13.6
6.5 | 0.673 | 0.04997 | -0.013 | 13.478
7 | 0.703 | 0.05409 | -0.013 | 13.003
7.5 | 0.728 | 0.05899 | -0.013 | 12.343
8 | 0.747 | 0.06392 | -0.013 | 11.688
8.5 | 0.759 | 0.07091 | -0.014 | 10.708
9 | 0.764 | 0.07768 | -0.014 | 9.841
9.5 | 0.762 | 0.08475 | -0.014 | 8.988
10 | 0.751 | 0.09596 | -0.014 | 7.828
10.5 | 0.732 | 0.10429 | -0.014 | 7.024
11 | 0.706 | 0.11893 | -0.013 | 5.936
11.5 | 0.672 | 0.12807 | -0.014 | 5.247
12 | 0.631 | 0.15001 | -0.013 | 4.206
12.5 | 0.584 | 0.16455 | -0.014 | 3.549
13 | 0.531 | 0.1882 | -0.015 | 2.823
13.5 | 0.474 | 0.23975 | -0.015 | 1.976
14 | 0.412 | 0.28024 | -0.015 | 1.469

## 14. Re 100k Mach 0.25 (2)
BIGFOIL.COM POLAR EXPORT
NACA66A112
NACA66A112 |  |  |  | Cl Max: | 0.8561 | at alpha= | 7 | deg
XFOIL ncrit=9 |  |  |  | L/D Max: | 36.1176 | at alpha= | 3.5 | deg
Re: | 100000 |  |  | Cd Min: | 0.12836 | at alpha= | 12 | deg
Mach: | 0.25 |  |  | Cl=0 at alpha= | -0.19882 | deg
|  |  |  | @ Cl=0.1, Cd= | 0.027839
|  |  |  | @ Cl=0.4, Cd= | 0.027684
|  |  |  | @ Cl=0.6, Cd= | 0.019998
alpha (deg) | Cl | Cd | Cm | Cl/Cd
-6 | -0.7667 | 0.04513 | -0.0014 | -16.9887
-5.5 | -0.7388 | 0.03902 | 0.0054 | -18.9339
-5 | -0.7001 | 0.0337 | 0.0084 | -20.7745
-4.5 | -0.658 | 0.0306 | 0.0117 | -21.5033
-4 | -0.6099 | 0.02684 | 0.0138 | -22.7235
-3.5 | -0.5662 | 0.02481 | 0.0162 | -22.8214
-3 | -0.5273 | 0.02286 | 0.0195 | -23.0665
-2.5 | -0.4907 | 0.02145 | 0.0228 | -22.8765
-2 | -0.2504 | 0.02748 | 0.008 | -9.1121
-1.5 | -0.1689 | 0.02739 | 0.0006 | -6.1665
-1 | -0.0936 | 0.02732 | -0.0061 | -3.4261
-0.5 | -0.0306 | 0.02733 | -0.0106 | -1.1196
0 | 0.0202 | 0.02739 | -0.0126 | 0.7375
0.5 | 0.0697 | 0.02762 | -0.0142 | 2.5235
1 | 0.1194 | 0.02798 | -0.0158 | 4.2673
1.5 | 0.1699 | 0.02845 | -0.0173 | 5.9719
2 | 0.2223 | 0.02901 | -0.0189 | 7.6629
2.5 | 0.2859 | 0.02967 | -0.0223 | 9.636
3 | 0.3366 | 0.03012 | -0.0228 | 11.1753
3.5 | 0.6512 | 0.01803 | -0.0443 | 36.1176
4 | 0.6498 | 0.02155 | -0.0349 | 30.1531
4.5 | 0.6686 | 0.02326 | -0.0283 | 28.7446
5 | 0.7013 | 0.02565 | -0.024 | 27.3411
5.5 | 0.7472 | 0.0278 | -0.0213 | 26.8777
6 | 0.7989 | 0.03133 | -0.0197 | 25.4995
6.5 | 0.8371 | 0.03634 | -0.0163 | 23.0352
7 | 0.8561 | 0.04064 | -0.0098 | 21.0655
7.5 | 0.8525 | 0.04403 | 0.0012 | 19.3618
8 | 0.8494 | 0.05031 | 0.0097 | 16.8833
10 | 0.6282 | 0.0945 | 0.0164 | 6.6476
10.5 | 0.6795 | 0.10074 | 0.0224 | 6.7451
11 | 0.6415 | 0.11118 | 0.0147 | 5.7699
11.5 | 0.6268 | 0.12007 | 0.0098 | 5.2203
12 | 0.627 | 0.12836 | 0.0067 | 4.8847

## 15. Re 100k Mach 0.50 (1)
BIGFOIL.COM POLAR EXPORT
NACA66A112
NACA66A112 |  |  |  | Cl Max: | 1.109 | at alpha= | 20 | deg
JavaFoil+Calcfoil stall+Eppler ext transition |  |  |  | L/D Max: | 25.977 | at alpha= | 2.5 | deg
Re: | 100000 |  |  | Cd Min: | 0.01371 | at alpha= | 0 | deg
Mach: | 0.5 |  |  | Cl=0 at alpha= | -0.81061 | deg
|  |  |  | @ Cl=0.1, Cd= | 0.013732
|  |  |  | @ Cl=0.4, Cd= | 0.01564
|  |  |  | @ Cl=0.6, Cd= | 0.043966
alpha (deg) | Cl | Cd | Cm | Cl/Cd
-20 | -1.035 | 0.34354 | 0.009 | -3.013
-19.5 | -1.009 | 0.34005 | 0.008 | -2.968
-19 | -0.981 | 0.33171 | 0.007 | -2.956
-18.5 | -0.954 | 0.31671 | 0.007 | -3.013
-18 | -0.928 | 0.30878 | 0.006 | -3.005
-17.5 | -0.902 | 0.30312 | 0.006 | -2.975
-17 | -0.876 | 0.30631 | 0.005 | -2.859
-16.5 | -0.848 | 0.27884 | 0.005 | -3.04
-16 | -0.821 | 0.27079 | 0.004 | -3.032
-15.5 | -0.795 | 0.2585 | 0.004 | -3.074
-15 | -0.768 | 0.25458 | 0.003 | -3.017
-14.5 | -0.742 | 0.24993 | 0.003 | -2.968
-14 | -0.714 | 0.23516 | 0.002 | -3.035
-13.5 | -0.687 | 0.21948 | 0.002 | -3.129
-13 | -0.66 | 0.2339 | 0.001 | -2.822
-12.5 | -0.634 | 0.21063 | 0.001 | -3.008
-12 | -0.607 | 0.20704 | 0 | -2.931
-11.5 | -0.58 | 0.20572 | 0 | -2.82
-11 | -0.552 | 0.20081 | 0 | -2.749
-10.5 | -0.525 | 0.1839 | -0.001 | -2.856
-10 | -0.498 | 0.1802 | -0.001 | -2.766
-9.5 | -0.472 | 0.16676 | -0.002 | -2.828
-9 | -0.445 | 0.16346 | -0.002 | -2.72
-8.5 | -0.418 | 0.17317 | -0.002 | -2.412
-8 | -0.39 | 0.1369 | -0.003 | -2.849
-7.5 | -0.363 | 0.14681 | -0.003 | -2.473
-7 | -0.336 | 0.14457 | -0.003 | -2.324
-6.5 | -0.48 | 0.07166 | -0.004 | -6.695
-6 | -0.49 | 0.05733 | -0.004 | -8.554
-5.5 | -0.469 | 0.05068 | -0.005 | -9.245
-5 | -0.433 | 0.04591 | -0.005 | -9.437
-4.5 | -0.39 | 0.04223 | -0.006 | -9.245
-4 | -0.343 | 0.0395 | -0.006 | -8.68
-3.5 | -0.292 | 0.0373 | -0.007 | -7.836
-3 | -0.24 | 0.03548 | -0.007 | -6.759
-2.5 | -0.186 | 0.034 | -0.008 | -5.477
-2 | -0.161 | 0.01567 | -0.018 | -10.291
-1.5 | -0.09 | 0.01419 | -0.019 | -6.372
-1 | -0.025 | 0.01402 | -0.02 | -1.768
-0.5 | 0.041 | 0.01389 | -0.021 | 2.972
0 | 0.108 | 0.01371 | -0.022 | 7.871
0.5 | 0.174 | 0.01385 | -0.023 | 12.579
1 | 0.24 | 0.01405 | -0.024 | 17.073
1.5 | 0.304 | 0.01431 | -0.025 | 21.275
2 | 0.369 | 0.0146 | -0.026 | 25.265
2.5 | 0.445 | 0.01715 | -0.027 | 25.977
3 | 0.418 | 0.03433 | -0.014 | 12.188
3.5 | 0.469 | 0.03622 | -0.013 | 12.953
4 | 0.518 | 0.03852 | -0.013 | 13.452
4.5 | 0.564 | 0.04114 | -0.014 | 13.704
5 | 0.604 | 0.04428 | -0.013 | 13.651
5.5 | 0.638 | 0.04887 | -0.013 | 13.046
6 | 0.658 | 0.05607 | -0.013 | 11.731
6.5 | 0.637 | 0.06783 | -0.013 | 9.394
7 | 0.422 | 0.11664 | -0.012 | 3.618
7.5 | 0.449 | 0.1398 | -0.014 | 3.212
8 | 0.476 | 0.14393 | -0.015 | 3.306
8.5 | 0.502 | 0.15385 | -0.015 | 3.266
9 | 0.53 | 0.17877 | -0.017 | 2.963
9.5 | 0.556 | 0.17744 | -0.018 | 3.135
10 | 0.583 | 0.18014 | -0.018 | 3.236
10.5 | 0.609 | 0.1865 | -0.019 | 3.268
11 | 0.636 | 0.1912 | -0.019 | 3.325
11.5 | 0.663 | 0.22412 | -0.021 | 2.96
12 | 0.69 | 0.22743 | -0.022 | 3.033
12.5 | 0.716 | 0.23083 | -0.022 | 3.102
13 | 0.742 | 0.23195 | -0.023 | 3.199
13.5 | 0.768 | 0.23661 | -0.023 | 3.247
14 | 0.796 | 0.23926 | -0.026 | 3.328
14.5 | 0.822 | 0.24855 | -0.026 | 3.308
15 | 0.848 | 0.26187 | -0.027 | 3.239
15.5 | 0.874 | 0.27214 | -0.027 | 3.212
16 | 0.9 | 0.27276 | -0.028 | 3.3
16.5 | 0.928 | 0.30258 | -0.03 | 3.067
17 | 0.954 | 0.30688 | -0.03 | 3.108
17.5 | 0.98 | 0.29766 | -0.031 | 3.291
18 | 1.005 | 0.31836 | -0.031 | 3.157
18.5 | 1.033 | 0.34038 | -0.033 | 3.036
19 | 1.059 | 0.34344 | -0.034 | 3.083
19.5 | 1.084 | 0.34994 | -0.034 | 3.098
20 | 1.109 | 0.34417 | -0.035 | 3.223

## 16. Re 100k Mach 0.50 (2)
BIGFOIL.COM POLAR EXPORT
NACA66A112
NACA66A112 |  |  |  | Cl Max: | 0.877 | at alpha= | 20 | deg
XFOIL ncrit=9 |  |  |  | L/D Max: | 28.2915 | at alpha= | 3.5 | deg
Re: | 100000 |  |  | Cd Min: | 0.27191 | at alpha= | 20 | deg
Mach: | 0.5 |  |  | Cl=0 at alpha= | -0.30432 | deg
|  |  |  | @ Cl=0.1, Cd= | 0.030443
|  |  |  | @ Cl=0.4, Cd= | 0.032715
|  |  |  | @ Cl=0.6, Cd= | 0.025481
alpha (deg) | Cl | Cd | Cm | Cl/Cd
-10.5 | -0.4445 | 0.115 | -0.04 | -3.8652
-10 | -0.4422 | 0.10795 | -0.0417 | -4.0963
-9.5 | -0.4429 | 0.10145 | -0.042 | -4.3657
-9 | -0.4545 | 0.09607 | -0.0396 | -4.7309
-8.5 | -0.4777 | 0.09166 | -0.0349 | -5.2117
-7.5 | -0.6611 | 0.07307 | -0.0391 | -9.0475
-7 | -0.6805 | 0.06547 | -0.0332 | -10.3941
-6.5 | -0.7378 | 0.06051 | -0.0233 | -12.193
-6 | -0.7547 | 0.05429 | -0.0158 | -13.9013
-5.5 | -0.7688 | 0.04809 | -0.0076 | -15.9867
-5 | -0.7642 | 0.04284 | 0.0001 | -17.8385
-4.5 | -0.739 | 0.03735 | 0.0055 | -19.7858
-4 | -0.6991 | 0.03293 | 0.0105 | -21.2299
-3.5 | -0.6494 | 0.02935 | 0.014 | -22.1261
-3 | -0.5963 | 0.02687 | 0.0175 | -22.192
-2.5 | -0.5387 | 0.02476 | 0.0194 | -21.7569
-2 | -0.4864 | 0.02323 | 0.0217 | -20.9384
-1.5 | -0.2215 | 0.0301 | 0.0061 | -7.3588
-1 | -0.123 | 0.03009 | -0.0035 | -4.0877
-0.5 | -0.0353 | 0.03005 | -0.0114 | -1.1747
0 | 0.0549 | 0.03024 | -0.02 | 1.8155
0.5 | 0.1283 | 0.03057 | -0.0253 | 4.1969
1 | 0.1827 | 0.03099 | -0.0266 | 5.8955
1.5 | 0.2322 | 0.03144 | -0.0266 | 7.3855
2 | 0.2835 | 0.03194 | -0.0267 | 8.876
2.5 | 0.352 | 0.03254 | -0.0291 | 10.8175
3 | 0.4316 | 0.03283 | -0.0324 | 13.1465
3.5 | 0.6541 | 0.02312 | -0.0335 | 28.2915
4 | 0.6697 | 0.02489 | -0.0246 | 26.9064
4.5 | 0.7071 | 0.02709 | -0.0188 | 26.1019
5 | 0.7807 | 0.03079 | -0.0181 | 25.3556
5.5 | 0.8229 | 0.03442 | -0.013 | 23.9076
6 | 0.8416 | 0.03867 | -0.0051 | 21.7636
6.5 | 0.8348 | 0.04276 | 0.0055 | 19.5229
7 | 0.8064 | 0.04613 | 0.0183 | 17.481
7.5 | 0.7615 | 0.04861 | 0.0327 | 15.6655
8 | 0.7228 | 0.0527 | 0.0428 | 13.7154
8.5 | 0.6892 | 0.05929 | 0.0468 | 11.6242
9 | 0.6543 | 0.06801 | 0.0462 | 9.6206
9.5 | 0.6303 | 0.07824 | 0.0422 | 8.056
10 | 0.581 | 0.10727 | 0.016 | 5.4162
10.5 | 0.598 | 0.11617 | 0.015 | 5.1476
11.5 | 0.6087 | 0.13345 | 0.0089 | 4.5613
12 | 0.606 | 0.14112 | 0.004 | 4.2942
12.5 | 0.606 | 0.14887 | -0.0011 | 4.0707
13 | 0.6147 | 0.15691 | -0.0054 | 3.9175
13.5 | 0.6296 | 0.1653 | -0.0091 | 3.8088
14 | 0.6629 | 0.17552 | -0.0101 | 3.7768
14.5 | 0.6594 | 0.18142 | -0.0178 | 3.6347
15 | 0.6991 | 0.19376 | -0.0182 | 3.6081
15.5 | 0.6947 | 0.19785 | -0.0268 | 3.5112
16 | 0.7223 | 0.20733 | -0.0293 | 3.4838
16.5 | 0.734 | 0.21453 | -0.0358 | 3.4214
17 | 0.7529 | 0.22218 | -0.041 | 3.3887
18 | 0.7965 | 0.24032 | -0.05 | 3.3143
18.5 | 0.8135 | 0.24688 | -0.0565 | 3.2951
19 | 0.8388 | 0.25648 | -0.06 | 3.2704
19.5 | 0.865 | 0.26926 | -0.0638 | 3.2125
20 | 0.877 | 0.27191 | -0.0722 | 3.2253

## 17. Re 250k Mach 0.00 (1)
BIGFOIL.COM POLAR EXPORT
NACA66A112
NACA66A112 |  |  |  | Cl Max: | 0.82 | at alpha= | 11 | deg
JavaFoil+Calcfoil stall+Eppler ext transition |  |  |  | L/D Max: | 44.148 | at alpha= | 4.5 | deg
Re: | 250000 |  |  | Cd Min: | 0.00783 | at alpha= | 0.5 | deg
Mach: | 0 |  |  | Cl=0 at alpha= | -0.81356 | deg
|  |  |  | @ Cl=0.1, Cd= | 0.0083427
|  |  |  | @ Cl=0.4, Cd= | 0.012375
|  |  |  | @ Cl=0.6, Cd= | 0.013786
alpha (deg) | Cl | Cd | Cm | Cl/Cd
-16.5 | -0.576 | 0.18026 | 0.003 | -3.198
-16 | -0.597 | 0.17565 | 0.003 | -3.399
-15.5 | -0.617 | 0.16658 | 0.002 | -3.704
-15 | -0.636 | 0.1541 | 0.002 | -4.127
-14.5 | -0.654 | 0.14257 | 0.002 | -4.586
-14 | -0.67 | 0.13308 | 0.001 | -5.035
-13.5 | -0.684 | 0.12362 | 0.001 | -5.537
-13 | -0.696 | 0.11492 | 0.001 | -6.06
-12.5 | -0.706 | 0.10725 | 0.001 | -6.579
-12 | -0.712 | 0.09843 | 0 | -7.229
-11.5 | -0.714 | 0.09136 | 0 | -7.816
-11 | -0.713 | 0.08553 | 0 | -8.333
-10.5 | -0.707 | 0.07896 | -0.001 | -8.958
-10 | -0.698 | 0.07343 | -0.001 | -9.503
-9.5 | -0.684 | 0.06864 | -0.001 | -9.963
-9 | -0.666 | 0.06361 | -0.002 | -10.463
-8.5 | -0.643 | 0.05974 | -0.002 | -10.769
-8 | -0.617 | 0.05546 | -0.002 | -11.127
-7.5 | -0.587 | 0.05202 | -0.003 | -11.279
-7 | -0.552 | 0.04896 | -0.003 | -11.268
-6.5 | -0.514 | 0.04586 | -0.004 | -11.213
-6 | -0.475 | 0.04273 | -0.004 | -11.113
-5.5 | -0.434 | 0.0401 | -0.005 | -10.815
-5 | -0.391 | 0.03797 | -0.005 | -10.295
-4.5 | -0.347 | 0.03614 | -0.006 | -9.596
-4 | -0.302 | 0.03444 | -0.006 | -8.759
-3.5 | -0.316 | 0.01195 | -0.014 | -26.461
-3 | -0.259 | 0.01163 | -0.015 | -22.227
-2.5 | -0.2 | 0.01112 | -0.016 | -18.014
-2 | -0.141 | 0.01072 | -0.017 | -13.173
-1.5 | -0.081 | 0.0084 | -0.017 | -9.685
-1 | -0.022 | 0.00836 | -0.018 | -2.669
-0.5 | 0.037 | 0.00833 | -0.019 | 4.455
0 | 0.096 | 0.00838 | -0.02 | 11.466
0.5 | 0.155 | 0.00783 | -0.021 | 19.803
1 | 0.214 | 0.00812 | -0.022 | 26.34
1.5 | 0.272 | 0.00819 | -0.023 | 33.162
2 | 0.329 | 0.00849 | -0.024 | 38.758
2.5 | 0.391 | 0.01232 | -0.025 | 31.715
3 | 0.448 | 0.01267 | -0.026 | 35.365
3.5 | 0.504 | 0.01305 | -0.026 | 38.644
4 | 0.56 | 0.01346 | -0.027 | 41.596
4.5 | 0.614 | 0.0139 | -0.028 | 44.148
5 | 0.543 | 0.03738 | -0.013 | 14.523
5.5 | 0.585 | 0.03971 | -0.013 | 14.72
6 | 0.624 | 0.04206 | -0.013 | 14.846
6.5 | 0.661 | 0.04473 | -0.013 | 14.781
7 | 0.694 | 0.04782 | -0.013 | 14.522
7.5 | 0.725 | 0.05126 | -0.014 | 14.135
8 | 0.751 | 0.05488 | -0.014 | 13.679
8.5 | 0.773 | 0.05872 | -0.014 | 13.165
9 | 0.791 | 0.06327 | -0.014 | 12.503
9.5 | 0.805 | 0.06785 | -0.014 | 11.861
10 | 0.814 | 0.07337 | -0.014 | 11.098
10.5 | 0.819 | 0.07912 | -0.015 | 10.353
11 | 0.82 | 0.08624 | -0.015 | 9.506
11.5 | 0.816 | 0.0917 | -0.015 | 8.902
12 | 0.809 | 0.09817 | -0.015 | 8.242
12.5 | 0.799 | 0.10603 | -0.015 | 7.531
13 | 0.785 | 0.11404 | -0.015 | 6.882
13.5 | 0.769 | 0.12048 | -0.015 | 6.379
14 | 0.75 | 0.12973 | -0.015 | 5.781
14.5 | 0.73 | 0.14286 | -0.016 | 5.108
15 | 0.708 | 0.15401 | -0.015 | 4.597
15.5 | 0.685 | 0.16502 | -0.016 | 4.152
16 | 0.662 | 0.1785 | -0.016 | 3.708

## 18. Re 250k Mach 0.00 (2)
BIGFOIL.COM POLAR EXPORT
NACA66A112
NACA66A112 |  |  |  | Cl Max: | 0.8724 | at alpha= | 10 | deg
XFOIL ncrit=9 |  |  |  | L/D Max: | 44.2329 | at alpha= | 4 | deg
Re: | 250000 |  |  | Cd Min: | 0.14635 | at alpha= | 14 | deg
Mach: | 0 |  |  | Cl=0 at alpha= | -99 | deg
|  |  |  | @ Cl=0.1, Cd= | 0.016306
|  |  |  | @ Cl=0.4, Cd= | 0.012683
|  |  |  | @ Cl=0.6, Cd= | 0.019376
alpha (deg) | Cl | Cd | Cm | Cl/Cd
0 | 0.0331 | 0.01641 | -0.0111 | 2.0171
0.5 | 0.0934 | 0.01625 | -0.0124 | 5.7477
1 | 0.1252 | 0.01652 | -0.0088 | 7.5787
1.5 | 0.1894 | 0.01622 | -0.0107 | 11.6769
2 | 0.2301 | 0.01633 | -0.0084 | 14.0906
2.5 | 0.2853 | 0.01604 | -0.0084 | 17.7868
3 | 0.3745 | 0.01356 | -0.0111 | 27.618
3.5 | 0.4321 | 0.01158 | -0.0086 | 37.3143
4 | 0.4786 | 0.01082 | -0.0055 | 44.2329
4.5 | 0.4532 | 0.0135 | 0.0092 | 33.5704
5 | 0.4782 | 0.01524 | 0.0137 | 31.378
5.5 | 0.5214 | 0.01648 | 0.015 | 31.6383
6 | 0.5713 | 0.01858 | 0.0147 | 30.7481
6.5 | 0.6427 | 0.02056 | 0.0108 | 31.2597
7 | 0.7154 | 0.02339 | 0.0069 | 30.5857
7.5 | 0.785 | 0.02995 | 0.0035 | 26.2104
9.5 | 0.8574 | 0.0548 | 0.0214 | 15.646
10 | 0.8724 | 0.06109 | 0.0231 | 14.2806
10.5 | 0.8383 | 0.07324 | 0.0272 | 11.4459
11 | 0.7944 | 0.07794 | 0.033 | 10.1925
11.5 | 0.7486 | 0.08527 | 0.0335 | 8.7792
12 | 0.7058 | 0.09622 | 0.0282 | 7.3353
12.5 | 0.6689 | 0.11356 | 0.0151 | 5.8903
13 | 0.6488 | 0.12964 | 0.0027 | 5.0046
13.5 | 0.6506 | 0.13907 | -0.002 | 4.6782
14 | 0.6612 | 0.14635 | -0.0046 | 4.5179

## 19. Re 250k Mach 0.10 (1)
BIGFOIL.COM POLAR EXPORT
NACA66A112
NACA66A112 |  |  |  | Cl Max: | 0.81 | at alpha= | 10.5 | deg
JavaFoil+Calcfoil stall+Eppler ext transition |  |  |  | L/D Max: | 41.712 | at alpha= | 4 | deg
Re: | 250000 |  |  | Cd Min: | 0.00814 | at alpha= | 1 | deg
Mach: | 0.1 |  |  | Cl=0 at alpha= | -0.81356 | deg
|  |  |  | @ Cl=0.1, Cd= | 0.008402
|  |  |  | @ Cl=0.4, Cd= | 0.012385
|  |  |  | @ Cl=0.6, Cd= | 0.040545
alpha (deg) | Cl | Cd | Cm | Cl/Cd
-16 | -0.553 | 0.18706 | 0.003 | -2.959
-15.5 | -0.577 | 0.17975 | 0.002 | -3.208
-15 | -0.599 | 0.15959 | 0.002 | -3.754
-14.5 | -0.62 | 0.15184 | 0.002 | -4.086
-14 | -0.64 | 0.14217 | 0.002 | -4.504
-13.5 | -0.658 | 0.13049 | 0.001 | -5.044
-13 | -0.674 | 0.12043 | 0.001 | -5.595
-12.5 | -0.686 | 0.11081 | 0.001 | -6.195
-12 | -0.696 | 0.10074 | 0 | -6.906
-11.5 | -0.701 | 0.09392 | 0 | -7.467
-11 | -0.703 | 0.08625 | 0 | -8.148
-10.5 | -0.7 | 0.07966 | -0.001 | -8.786
-10 | -0.693 | 0.07391 | -0.001 | -9.371
-9.5 | -0.68 | 0.06894 | -0.001 | -9.87
-9 | -0.664 | 0.06407 | -0.002 | -10.363
-8.5 | -0.643 | 0.05997 | -0.002 | -10.718
-8 | -0.617 | 0.05565 | -0.002 | -11.095
-7.5 | -0.588 | 0.05218 | -0.003 | -11.264
-7 | -0.553 | 0.04891 | -0.003 | -11.308
-6.5 | -0.516 | 0.04585 | -0.004 | -11.25
-6 | -0.477 | 0.04291 | -0.004 | -11.105
-5.5 | -0.435 | 0.04038 | -0.005 | -10.784
-5 | -0.393 | 0.03808 | -0.005 | -10.309
-4.5 | -0.348 | 0.03613 | -0.005 | -9.642
-4 | -0.303 | 0.03446 | -0.006 | -8.795
-3.5 | -0.318 | 0.01198 | -0.014 | -26.509
-3 | -0.26 | 0.01166 | -0.015 | -22.28
-2.5 | -0.201 | 0.01176 | -0.016 | -17.109
-2 | -0.142 | 0.01077 | -0.017 | -13.186
-1.5 | -0.082 | 0.00842 | -0.017 | -9.703
-1 | -0.022 | 0.00837 | -0.018 | -2.676
-0.5 | 0.037 | 0.00834 | -0.019 | 4.468
0 | 0.097 | 0.0084 | -0.02 | 11.5
0.5 | 0.156 | 0.00844 | -0.021 | 18.459
1 | 0.215 | 0.00814 | -0.022 | 26.373
1.5 | 0.273 | 0.00822 | -0.023 | 33.194
2 | 0.331 | 0.0085 | -0.024 | 38.895
2.5 | 0.393 | 0.01234 | -0.025 | 31.801
3 | 0.45 | 0.01271 | -0.026 | 35.419
3.5 | 0.507 | 0.01312 | -0.027 | 38.607
4 | 0.562 | 0.01348 | -0.027 | 41.712
4.5 | 0.503 | 0.03517 | -0.014 | 14.302
5 | 0.545 | 0.03745 | -0.013 | 14.563
5.5 | 0.587 | 0.03969 | -0.013 | 14.789
6 | 0.627 | 0.04232 | -0.013 | 14.81
6.5 | 0.663 | 0.04503 | -0.013 | 14.731
7 | 0.696 | 0.04789 | -0.013 | 14.533
7.5 | 0.726 | 0.0513 | -0.014 | 14.143
8 | 0.751 | 0.05507 | -0.014 | 13.637
8.5 | 0.772 | 0.05899 | -0.014 | 13.09
9 | 0.789 | 0.06385 | -0.014 | 12.354
9.5 | 0.801 | 0.06935 | -0.014 | 11.547
10 | 0.808 | 0.07465 | -0.014 | 10.823
10.5 | 0.81 | 0.08085 | -0.015 | 10.023
11 | 0.808 | 0.08661 | -0.015 | 9.33
11.5 | 0.802 | 0.09371 | -0.015 | 8.554
12 | 0.791 | 0.10061 | -0.015 | 7.862
12.5 | 0.777 | 0.10923 | -0.015 | 7.112
13 | 0.759 | 0.11668 | -0.015 | 6.507
13.5 | 0.739 | 0.12771 | -0.015 | 5.789
14 | 0.717 | 0.13557 | -0.015 | 5.289
14.5 | 0.693 | 0.14876 | -0.015 | 4.657
15 | 0.667 | 0.15703 | -0.015 | 4.25
15.5 | 0.641 | 0.16998 | -0.016 | 3.772

## 20. Re 250k Mach 0.10 (2)
BIGFOIL.COM POLAR EXPORT
NACA66A112
NACA66A112 |  |  |  | Cl Max: | 0.8502 | at alpha= | 10 | deg
XFOIL ncrit=9 |  |  |  | L/D Max: | 44.3346 | at alpha= | 4 | deg
Re: | 250000 |  |  | Cd Min: | 0.2345 | at alpha= | -20 | deg
Mach: | 0.1 |  |  | Cl=0 at alpha= | -0.31216 | deg
|  |  |  | @ Cl=0.1, Cd= | 0.016552
|  |  |  | @ Cl=0.4, Cd= | 0.012762
|  |  |  | @ Cl=0.6, Cd= | 0.019494
alpha (deg) | Cl | Cd | Cm | Cl/Cd
-20 | -0.6972 | 0.2345 | 0.0315 | -2.9731
-19.5 | -0.6806 | 0.22819 | 0.0276 | -2.9826
-19 | -0.6645 | 0.22157 | 0.0234 | -2.9991
-18.5 | -0.6499 | 0.21482 | 0.0185 | -3.0253
-18 | -0.6462 | 0.20955 | 0.0112 | -3.0838
-17.5 | -0.6238 | 0.1999 | 0.0094 | -3.1206
-17 | -0.6052 | 0.19336 | 0.0069 | -3.1299
-16.5 | -0.5904 | 0.18652 | 0.0032 | -3.1653
-16 | -0.5778 | 0.17918 | -0.0011 | -3.2247
-15.5 | -0.5771 | 0.17189 | -0.0086 | -3.3574
-15 | -0.57 | 0.16365 | -0.014 | -3.483
-14.5 | -0.5498 | 0.15506 | -0.0137 | -3.5457
-14 | -0.5359 | 0.14833 | -0.0163 | -3.6129
-13.5 | -0.5288 | 0.14031 | -0.0206 | -3.7688
-13 | -0.5344 | 0.13033 | -0.029 | -4.1004
-12.5 | -0.5366 | 0.12008 | -0.036 | -4.4687
-12 | -0.5322 | 0.11084 | -0.0362 | -4.8015
-11.5 | -0.5241 | 0.10399 | -0.0382 | -5.0399
-11 | -0.5281 | 0.0945 | -0.0433 | -5.5884
-10.5 | -0.5502 | 0.08047 | -0.0542 | -6.8373
-10 | -0.5945 | 0.0693 | -0.0604 | -8.5786
-9.5 | -0.6582 | 0.06679 | -0.0502 | -9.8548
-9 | -0.6693 | 0.06128 | -0.0532 | -10.922
-8.5 | -0.6492 | 0.04876 | -0.0566 | -13.3142
-7.5 | -0.5836 | 0.03831 | -0.0572 | -15.2336
-7 | -0.5475 | 0.02836 | -0.0509 | -19.3054
-6.5 | -0.4985 | 0.02421 | -0.05 | -20.5907
-6 | -0.4385 | 0.02074 | -0.051 | -21.1427
-5.5 | -0.3825 | 0.01888 | -0.0515 | -20.2595
-5 | -0.3398 | 0.01757 | -0.0493 | -19.3398
-4.5 | -0.2992 | 0.01619 | -0.0469 | -18.4805
-4 | -0.2651 | 0.01558 | -0.0435 | -17.0154
-3.5 | -0.2435 | 0.01355 | -0.0382 | -17.9705
-3 | -0.2428 | 0.01243 | -0.0274 | -19.5334
-2.5 | -0.1931 | 0.01342 | -0.0244 | -14.389
-2 | -0.1579 | 0.01501 | -0.018 | -10.5197
-1.5 | -0.1099 | 0.01602 | -0.0146 | -6.8602
-1 | -0.0486 | 0.01624 | -0.0154 | -2.9926
-0.5 | -0.0207 | 0.01648 | -0.011 | -1.2561
0 | 0.0344 | 0.01648 | -0.0113 | 2.0874
1 | 0.1262 | 0.01658 | -0.0089 | 7.6116
1.5 | 0.185 | 0.01637 | -0.0098 | 11.3012
2 | 0.2315 | 0.01637 | -0.0085 | 14.1417
2.5 | 0.285 | 0.01612 | -0.0081 | 17.6799
3 | 0.3793 | 0.01347 | -0.0114 | 28.1589
3.5 | 0.4351 | 0.01156 | -0.0086 | 37.6384
4 | 0.4797 | 0.01082 | -0.0051 | 44.3346
4.5 | 0.4501 | 0.01374 | 0.0102 | 32.7584
5 | 0.478 | 0.01532 | 0.0144 | 31.201
5.5 | 0.5209 | 0.01656 | 0.0158 | 31.4553
6 | 0.5715 | 0.01869 | 0.0154 | 30.5778
6.5 | 0.6438 | 0.02073 | 0.0115 | 31.0564
7 | 0.7176 | 0.0237 | 0.0076 | 30.2785
7.5 | 0.7859 | 0.03012 | 0.0045 | 26.0923
9.5 | 0.8475 | 0.0557 | 0.0233 | 15.2154
10 | 0.8502 | 0.06127 | 0.0266 | 13.8763
11 | 0.79 | 0.07953 | 0.0334 | 9.9334
11.5 | 0.7455 | 0.08703 | 0.0336 | 8.566
12 | 0.7036 | 0.0977 | 0.0283 | 7.2016
12.5 | 0.6686 | 0.11387 | 0.0161 | 5.8716
13 | 0.6467 | 0.13057 | 0.0025 | 4.9529
13.5 | 0.6482 | 0.14018 | -0.0025 | 4.6241
14 | 0.6584 | 0.14767 | -0.0054 | 4.4586
14.5 | 0.6726 | 0.15596 | -0.0052 | 4.3126
15 | 0.6756 | 0.16597 | -0.0118 | 4.0706

## 21. Re 250k Mach 0.25 (1)
BIGFOIL.COM POLAR EXPORT
NACA66A112
NACA66A112 |  |  |  | Cl Max: | 0.765 | at alpha= | 9 | deg
JavaFoil+Calcfoil stall+Eppler ext transition |  |  |  | L/D Max: | 41.844 | at alpha= | 4 | deg
Re: | 250000 |  |  | Cd Min: | 0.00835 | at alpha= | 1.5 | deg
Mach: | 0.25 |  |  | Cl=0 at alpha= | -0.81147 | deg
|  |  |  | @ Cl=0.1, Cd= | 0.0085008
|  |  |  | @ Cl=0.4, Cd= | 0.012206
|  |  |  | @ Cl=0.6, Cd= | 0.17957
alpha (deg) | Cl | Cd | Cm | Cl/Cd
-14.5 | -0.303 | 0.21049 | 0.002 | -1.439
-14 | -0.364 | 0.18235 | 0.002 | -1.995
-13.5 | -0.419 | 0.16717 | 0.001 | -2.508
-13 | -0.47 | 0.15291 | 0.001 | -3.073
-12.5 | -0.516 | 0.13552 | 0.001 | -3.805
-12 | -0.556 | 0.1208 | 0 | -4.6
-11.5 | -0.589 | 0.10598 | 0 | -5.558
-11 | -0.616 | 0.09587 | 0 | -6.421
-10.5 | -0.635 | 0.08825 | -0.001 | -7.19
-10 | -0.646 | 0.08044 | -0.001 | -8.029
-9.5 | -0.649 | 0.07441 | -0.001 | -8.725
-9 | -0.645 | 0.06825 | -0.002 | -9.452
-8.5 | -0.634 | 0.062 | -0.002 | -10.222
-8 | -0.616 | 0.05807 | -0.002 | -10.601
-7.5 | -0.591 | 0.05375 | -0.003 | -10.996
-7 | -0.559 | 0.05007 | -0.003 | -11.166
-6.5 | -0.524 | 0.04649 | -0.004 | -11.261
-6 | -0.485 | 0.04344 | -0.004 | -11.171
-5.5 | -0.445 | 0.04083 | -0.005 | -10.889
-5 | -0.402 | 0.03853 | -0.005 | -10.425
-4.5 | -0.357 | 0.03654 | -0.006 | -9.766
-4 | -0.311 | 0.03432 | -0.006 | -9.063
-3.5 | -0.264 | 0.03274 | -0.007 | -8.062
-3 | -0.266 | 0.01221 | -0.015 | -21.824
-2.5 | -0.206 | 0.01191 | -0.016 | -17.333
-2 | -0.146 | 0.01162 | -0.017 | -12.535
-1.5 | -0.084 | 0.00853 | -0.018 | -9.811
-1 | -0.023 | 0.00847 | -0.019 | -2.714
-0.5 | 0.038 | 0.00843 | -0.02 | 4.536
0 | 0.099 | 0.0085 | -0.021 | 11.653
0.5 | 0.16 | 0.00855 | -0.022 | 18.697
1 | 0.22 | 0.00863 | -0.022 | 25.514
1.5 | 0.28 | 0.00835 | -0.023 | 33.509
2 | 0.339 | 0.00847 | -0.024 | 40.035
2.5 | 0.403 | 0.01239 | -0.025 | 32.513
3 | 0.462 | 0.01296 | -0.026 | 35.626
3.5 | 0.519 | 0.01335 | -0.027 | 38.907
4 | 0.576 | 0.01377 | -0.028 | 41.844
4.5 | 0.514 | 0.03573 | -0.013 | 14.396
5 | 0.558 | 0.03778 | -0.014 | 14.773
5.5 | 0.6 | 0.04011 | -0.014 | 14.952
6 | 0.639 | 0.04275 | -0.014 | 14.954
6.5 | 0.674 | 0.0456 | -0.014 | 14.78
7 | 0.704 | 0.04898 | -0.013 | 14.365
7.5 | 0.728 | 0.05305 | -0.014 | 13.73
8 | 0.747 | 0.05687 | -0.014 | 13.14
8.5 | 0.76 | 0.06173 | -0.014 | 12.305
9 | 0.765 | 0.06698 | -0.014 | 11.416
9.5 | 0.762 | 0.07443 | -0.014 | 10.238
10 | 0.751 | 0.08006 | -0.014 | 9.385
10.5 | 0.733 | 0.08931 | -0.014 | 8.204
11 | 0.706 | 0.09963 | -0.014 | 7.088
11.5 | 0.672 | 0.10475 | -0.014 | 6.417
12 | 0.631 | 0.12203 | -0.014 | 5.172
12.5 | 0.584 | 0.13062 | -0.015 | 4.471
13 | 0.531 | 0.14136 | -0.015 | 3.76
13.5 | 0.474 | 0.16134 | -0.016 | 2.937
14 | 0.412 | 0.17957 | -0.016 | 2.293

## 22. Re 250k Mach 0.25 (2)
BIGFOIL.COM POLAR EXPORT
NACA66A112
NACA66A112 |  |  |  | Cl Max: | 0.8075 | at alpha= | 9.5 | deg
XFOIL ncrit=9 |  |  |  | L/D Max: | 41.2773 | at alpha= | 4 | deg
Re: | 250000 |  |  | Cd Min: | 0.23881 | at alpha= | -20 | deg
Mach: | 0.25 |  |  | Cl=0 at alpha= | -0.30723 | deg
|  |  |  | @ Cl=0.1, Cd= | 0.016937
|  |  |  | @ Cl=0.4, Cd= | 0.013177
|  |  |  | @ Cl=0.6, Cd= | 0.14672
alpha (deg) | Cl | Cd | Cm | Cl/Cd
-20 | -0.7074 | 0.23881 | 0.0334 | -2.9622
-19.5 | -0.69 | 0.23218 | 0.0292 | -2.9718
-19 | -0.6729 | 0.22528 | 0.0247 | -2.9869
-18.5 | -0.6601 | 0.21905 | 0.0185 | -3.0135
-18 | -0.6539 | 0.21369 | 0.0118 | -3.06
-17.5 | -0.6259 | 0.20342 | 0.0112 | -3.0769
-17 | -0.6084 | 0.1967 | 0.0078 | -3.093
-16.5 | -0.5928 | 0.18962 | 0.0038 | -3.1263
-16 | -0.5825 | 0.18243 | -0.002 | -3.193
-15.5 | -0.5793 | 0.17539 | -0.009 | -3.3029
-15 | -0.5655 | 0.1656 | -0.0118 | -3.4149
-14.5 | -0.5422 | 0.15879 | -0.0126 | -3.4146
-14 | -0.5298 | 0.15158 | -0.0161 | -3.4952
-13.5 | -0.5283 | 0.14302 | -0.0229 | -3.6939
-13 | -0.5287 | 0.13392 | -0.0301 | -3.9479
-12.5 | -0.5222 | 0.12383 | -0.032 | -4.2171
-12 | -0.5077 | 0.11735 | -0.0331 | -4.3264
-11.5 | -0.5029 | 0.10933 | -0.0367 | -4.5998
-11 | -0.5101 | 0.09866 | -0.044 | -5.1703
-10.5 | -0.5466 | 0.08309 | -0.0598 | -6.5784
-10 | -0.5912 | 0.07556 | -0.0628 | -7.8242
-9.5 | -0.6429 | 0.0728 | -0.0549 | -8.831
-9 | -0.6444 | 0.05999 | -0.0597 | -10.7418
-8.5 | -0.6194 | 0.05329 | -0.0626 | -11.6232
-8 | -0.6122 | 0.04621 | -0.0626 | -13.2482
-7.5 | -0.5851 | 0.04549 | -0.0597 | -12.8622
-7 | -0.5506 | 0.03041 | -0.0559 | -18.1059
-6.5 | -0.5096 | 0.02575 | -0.0535 | -19.7903
-6 | -0.4486 | 0.02203 | -0.054 | -20.3631
-5.5 | -0.3957 | 0.01984 | -0.0535 | -19.9446
-5 | -0.3433 | 0.01815 | -0.0525 | -18.9146
-4.5 | -0.304 | 0.01684 | -0.0495 | -18.0523
-4 | -0.267 | 0.016 | -0.0461 | -16.6875
-3.5 | -0.2327 | 0.01512 | -0.0422 | -15.3902
-3 | -0.248 | 0.01249 | -0.0293 | -19.8559
-2.5 | -0.2084 | 0.01353 | -0.0244 | -15.4028
-2 | -0.1674 | 0.01509 | -0.0185 | -11.0934
-1.5 | -0.1064 | 0.01646 | -0.0161 | -6.4642
-1 | -0.0614 | 0.01676 | -0.0139 | -3.6635
-0.5 | -0.0256 | 0.01683 | -0.0106 | -1.5211
0 | 0.0408 | 0.01683 | -0.0125 | 2.4242
0.5 | 0.0643 | 0.01701 | -0.0072 | 3.7801
1 | 0.1329 | 0.01687 | -0.0095 | 7.8779
1.5 | 0.1665 | 0.01701 | -0.006 | 9.7884
2 | 0.2409 | 0.01659 | -0.009 | 14.5208
2.5 | 0.2946 | 0.01632 | -0.0081 | 18.0515
3 | 0.3841 | 0.01371 | -0.0101 | 28.016
3.5 | 0.4462 | 0.01163 | -0.0078 | 38.3663
4 | 0.4718 | 0.01143 | 0.0002 | 41.2773
4.5 | 0.4415 | 0.01457 | 0.0147 | 30.302
5 | 0.4744 | 0.01574 | 0.0185 | 30.1398
5.5 | 0.5168 | 0.01701 | 0.0205 | 30.3821
6 | 0.5728 | 0.01933 | 0.0197 | 29.6327
6.5 | 0.6502 | 0.02168 | 0.0156 | 29.9908
7 | 0.7288 | 0.02542 | 0.0116 | 28.6703
7.5 | 0.7914 | 0.03174 | 0.0097 | 24.9338
9.5 | 0.8075 | 0.0613 | 0.0304 | 13.1729
10 | 0.7608 | 0.06636 | 0.0366 | 11.4647
10.5 | 0.7167 | 0.0748 | 0.0363 | 9.5816
11 | 0.6707 | 0.08812 | 0.0285 | 7.6112
11.5 | 0.6467 | 0.10375 | 0.0172 | 6.2333
12 | 0.6493 | 0.1122 | 0.0136 | 5.787
14 | 0.5079 | 0.14 | -0.001 | 3.6279
14.5 | 0.505 | 0.14672 | -0.0063 | 3.4419

## 23. Re 250k Mach 0.50 (1)
BIGFOIL.COM POLAR EXPORT
NACA66A112
NACA66A112 |  |  |  | Cl Max: | 1.11 | at alpha= | 20 | deg
JavaFoil+Calcfoil stall+Eppler ext transition |  |  |  | L/D Max: | 39.404 | at alpha= | 2 | deg
Re: | 250000 |  |  | Cd Min: | 0.00891 | at alpha= | -0.5 | deg
Mach: | 0.5 |  |  | Cl=0 at alpha= | -0.81343 | deg
|  |  |  | @ Cl=0.1, Cd= | 0.0089782
|  |  |  | @ Cl=0.4, Cd= | 0.010988
|  |  |  | @ Cl=0.6, Cd= | 0.039471
alpha (deg) | Cl | Cd | Cm | Cl/Cd
-20 | -1.035 | 0.25585 | 0.009 | -4.046
-19.5 | -1.009 | 0.25042 | 0.008 | -4.031
-19 | -0.981 | 0.25432 | 0.007 | -3.857
-18.5 | -0.954 | 0.24245 | 0.007 | -3.936
-18 | -0.928 | 0.24322 | 0.006 | -3.816
-17.5 | -0.902 | 0.23117 | 0.006 | -3.902
-17 | -0.876 | 0.23213 | 0.005 | -3.773
-16.5 | -0.848 | 0.21176 | 0.005 | -4.003
-16 | -0.821 | 0.20608 | 0.004 | -3.984
-15.5 | -0.795 | 0.19913 | 0.004 | -3.99
-15 | -0.768 | 0.19373 | 0.003 | -3.965
-14.5 | -0.742 | 0.18146 | 0.003 | -4.087
-14 | -0.714 | 0.17655 | 0.002 | -4.043
-13.5 | -0.687 | 0.16611 | 0.002 | -4.135
-13 | -0.66 | 0.17238 | 0.001 | -3.83
-12.5 | -0.634 | 0.15808 | 0.001 | -4.008
-12 | -0.607 | 0.15454 | 0 | -3.927
-11.5 | -0.58 | 0.15266 | 0 | -3.8
-11 | -0.552 | 0.15079 | 0 | -3.662
-10.5 | -0.525 | 0.14151 | -0.001 | -3.712
-10 | -0.498 | 0.13792 | -0.001 | -3.614
-9.5 | -0.472 | 0.12563 | -0.002 | -3.754
-9 | -0.445 | 0.12268 | -0.002 | -3.625
-8.5 | -0.418 | 0.13074 | -0.003 | -3.195
-8 | -0.39 | 0.10569 | -0.003 | -3.691
-7.5 | -0.363 | 0.10893 | -0.003 | -3.333
-7 | -0.336 | 0.10668 | -0.003 | -3.15
-6.5 | -0.48 | 0.05862 | -0.004 | -8.184
-6 | -0.49 | 0.04903 | -0.004 | -10.004
-5.5 | -0.469 | 0.04458 | -0.005 | -10.514
-5 | -0.434 | 0.04105 | -0.005 | -10.56
-4.5 | -0.391 | 0.03822 | -0.006 | -10.221
-4 | -0.343 | 0.03586 | -0.007 | -9.565
-3.5 | -0.292 | 0.03402 | -0.007 | -8.594
-3 | -0.24 | 0.03223 | -0.008 | -7.458
-2.5 | -0.229 | 0.01265 | -0.018 | -18.108
-2 | -0.162 | 0.01228 | -0.019 | -13.179
-1.5 | -0.093 | 0.0091 | -0.02 | -10.177
-1 | -0.025 | 0.00899 | -0.021 | -2.827
-0.5 | 0.042 | 0.00891 | -0.022 | 4.755
0 | 0.11 | 0.00899 | -0.023 | 12.233
0.5 | 0.177 | 0.00907 | -0.024 | 19.561
1 | 0.244 | 0.0092 | -0.025 | 26.56
1.5 | 0.31 | 0.00935 | -0.026 | 33.129
2 | 0.375 | 0.00953 | -0.027 | 39.404
2.5 | 0.447 | 0.01373 | -0.028 | 32.546
3 | 0.511 | 0.01423 | -0.029 | 35.94
3.5 | 0.47 | 0.03264 | -0.015 | 14.413
4 | 0.518 | 0.03477 | -0.014 | 14.909
4.5 | 0.564 | 0.0371 | -0.014 | 15.209
5 | 0.605 | 0.0398 | -0.014 | 15.2
5.5 | 0.638 | 0.04344 | -0.014 | 14.683
6 | 0.658 | 0.04838 | -0.014 | 13.597
6.5 | 0.637 | 0.05598 | -0.013 | 11.383
7 | 0.422 | 0.09174 | -0.013 | 4.601
7.5 | 0.449 | 0.10665 | -0.015 | 4.211
8 | 0.476 | 0.10686 | -0.015 | 4.453
8.5 | 0.502 | 0.11284 | -0.015 | 4.453
9 | 0.53 | 0.13037 | -0.018 | 4.064
9.5 | 0.556 | 0.13539 | -0.018 | 4.11
10 | 0.583 | 0.13813 | -0.018 | 4.22
10.5 | 0.609 | 0.13604 | -0.019 | 4.48
11 | 0.636 | 0.14346 | -0.019 | 4.433
11.5 | 0.663 | 0.16252 | -0.022 | 4.082
12 | 0.69 | 0.16582 | -0.022 | 4.16
12.5 | 0.716 | 0.16923 | -0.022 | 4.231
13 | 0.742 | 0.17112 | -0.023 | 4.337
13.5 | 0.768 | 0.17447 | -0.023 | 4.403
14 | 0.796 | 0.17972 | -0.026 | 4.431
14.5 | 0.822 | 0.18723 | -0.026 | 4.392
15 | 0.848 | 0.19762 | -0.027 | 4.293
15.5 | 0.874 | 0.20291 | -0.027 | 4.308
16 | 0.9 | 0.20778 | -0.028 | 4.333
16.5 | 0.928 | 0.22825 | -0.03 | 4.066
17 | 0.954 | 0.23297 | -0.03 | 4.094
17.5 | 0.98 | 0.23043 | -0.031 | 4.251
18 | 1.005 | 0.24544 | -0.031 | 4.096
18.5 | 1.034 | 0.25701 | -0.033 | 4.021
19 | 1.059 | 0.26084 | -0.034 | 4.059
19.5 | 1.084 | 0.26142 | -0.034 | 4.147
20 | 1.11 | 0.26993 | -0.035 | 4.111

## 24. Re 250k Mach 0.50 (2)
BIGFOIL.COM POLAR EXPORT
NACA66A112
NACA66A112 |  |  |  | Cl Max: | 0.8816 | at alpha= | 20 | deg
XFOIL ncrit=9 |  |  |  | L/D Max: | 39.0141 | at alpha= | 3.5 | deg
Re: | 250000 |  |  | Cd Min: | 0.27059 | at alpha= | 20 | deg
Mach: | 0.5 |  |  | Cl=0 at alpha= | 0.12802 | deg
|  |  |  | @ Cl=0.1, Cd= | 0.018849
|  |  |  | @ Cl=0.4, Cd= | 0.014522
|  |  |  | @ Cl=0.6, Cd= | 0.12271
alpha (deg) | Cl | Cd | Cm | Cl/Cd
-20 | -0.7616 | 0.26014 | 0.0412 | -2.9277
-19.5 | -0.7415 | 0.25277 | 0.0347 | -2.9335
-19 | -0.7263 | 0.24703 | 0.0275 | -2.9401
-18.5 | -0.7005 | 0.23588 | 0.024 | -2.9697
-18 | -0.6767 | 0.22732 | 0.0205 | -2.9769
-17.5 | -0.655 | 0.21952 | 0.0157 | -2.9838
-17 | -0.6355 | 0.21165 | 0.0099 | -3.0026
-16.5 | -0.6251 | 0.20587 | 0.0023 | -3.0364
-16 | -0.6044 | 0.19587 | -0.0021 | -3.0857
-15.5 | -0.5769 | 0.18663 | -0.004 | -3.0911
-15 | -0.557 | 0.17884 | -0.0081 | -3.1145
-14.5 | -0.543 | 0.17125 | -0.0142 | -3.1708
-14 | -0.5389 | 0.16431 | -0.0222 | -3.2798
-13.5 | -0.5131 | 0.15384 | -0.0232 | -3.3353
-13 | -0.4934 | 0.14611 | -0.026 | -3.3769
-12.5 | -0.4799 | 0.13817 | -0.0302 | -3.4733
-12 | -0.483 | 0.12964 | -0.0396 | -3.7257
-11.5 | -0.4685 | 0.12028 | -0.0411 | -3.8951
-11 | -0.4522 | 0.11329 | -0.0427 | -3.9915
-10.5 | -0.4647 | 0.10349 | -0.0537 | -4.4903
-10 | -0.4603 | 0.09485 | -0.054 | -4.8529
-9.5 | -0.4727 | 0.09026 | -0.0503 | -5.2371
-9 | -0.4713 | 0.07979 | -0.0598 | -5.9068
-7.5 | -0.5049 | 0.04322 | -0.0883 | -11.6821
-7 | -0.5138 | 0.03749 | -0.0824 | -13.705
-6.5 | -0.5057 | 0.03253 | -0.0759 | -15.5457
-6 | -0.4836 | 0.02791 | -0.0693 | -17.3271
-5.5 | -0.4347 | 0.02408 | -0.0661 | -18.0523
-5 | -0.3758 | 0.02147 | -0.0643 | -17.5035
-4.5 | -0.3086 | 0.01927 | -0.0636 | -16.0145
-4 | -0.274 | 0.01796 | -0.0584 | -15.2561
-3.5 | -0.2384 | 0.01702 | -0.053 | -14.0071
-3 | -0.2176 | 0.01648 | -0.0454 | -13.2039
-2.5 | -0.2391 | 0.01393 | -0.0299 | -17.1644
-2 | -0.2139 | 0.01559 | -0.02 | -13.7203
-1.5 | -0.1524 | 0.01755 | -0.0147 | -8.6838
-1 | -0.0685 | 0.01858 | -0.0158 | -3.6868
-0.5 | -0.0525 | 0.01886 | -0.0076 | -2.7837
0 | -0.0159 | 0.01892 | -0.0032 | -0.84038
0.5 | 0.0462 | 0.01896 | -0.0031 | 2.4367
1.5 | 0.1629 | 0.01872 | -0.0018 | 8.7019
2 | 0.2141 | 0.01867 | 0.0004 | 11.4676
2.5 | 0.2765 | 0.0182 | 0.001 | 15.1923
3 | 0.4229 | 0.01384 | -0.0063 | 30.5564
3.5 | 0.4709 | 0.01207 | 0.0015 | 39.0141
4 | 0.4194 | 0.01422 | 0.0216 | 29.4937
4.5 | 0.4228 | 0.01617 | 0.0311 | 26.1472
5 | 0.4546 | 0.01767 | 0.036 | 25.7272
5.5 | 0.5039 | 0.01939 | 0.0384 | 25.9876
6 | 0.5868 | 0.02245 | 0.0365 | 26.1381
6.5 | 0.6753 | 0.02658 | 0.0339 | 25.4063
7 | 0.7341 | 0.03258 | 0.0339 | 22.5322
7.5 | 0.7618 | 0.03951 | 0.035 | 19.2812
8 | 0.7371 | 0.04377 | 0.043 | 16.8403
8.5 | 0.7105 | 0.0502 | 0.0473 | 14.1534
9 | 0.6759 | 0.05897 | 0.0476 | 11.4618
9.5 | 0.6432 | 0.06948 | 0.0435 | 9.2573
10 | 0.6073 | 0.09015 | 0.0293 | 6.7366
10.5 | 0.6121 | 0.09921 | 0.0262 | 6.1697
11 | 0.5941 | 0.11282 | 0.0155 | 5.2659
11.5 | 0.5988 | 0.12224 | 0.0106 | 4.8986
12 | 0.6182 | 0.12984 | 0.0097 | 4.7612
12.5 | 0.6213 | 0.14076 | 0.0038 | 4.4139
13 | 0.6236 | 0.15024 | -0.0044 | 4.1507
13.5 | 0.6507 | 0.15801 | -0.0043 | 4.1181
14 | 0.6607 | 0.16842 | -0.0103 | 3.9229
14.5 | 0.6646 | 0.17704 | -0.0192 | 3.754
15 | 0.6826 | 0.18541 | -0.0238 | 3.6816
15.5 | 0.7054 | 0.19363 | -0.0269 | 3.643
16 | 0.7298 | 0.20446 | -0.0298 | 3.5694
16.5 | 0.7371 | 0.2114 | -0.0389 | 3.4868
17 | 0.7569 | 0.21985 | -0.0441 | 3.4428
17.5 | 0.7782 | 0.228 | -0.0486 | 3.4132
18 | 0.8049 | 0.23771 | -0.0512 | 3.3861
18.5 | 0.8263 | 0.24804 | -0.0561 | 3.3313
19 | 0.8392 | 0.25411 | -0.0644 | 3.3025
19.5 | 0.8602 | 0.26241 | -0.0704 | 3.2781
20 | 0.8816 | 0.27059 | -0.0754 | 3.2581

## 25. Re 500k Mach 0.00 (1)
BIGFOIL.COM POLAR EXPORT
NACA66A112
NACA66A112 |  |  |  | Cl Max: | 0.82 | at alpha= | 10.5 | deg
JavaFoil+Calcfoil stall+Eppler ext transition |  |  |  | L/D Max: | 55.443 | at alpha= | 5.5 | deg
Re: | 500000 |  |  | Cd Min: | 0.00571 | at alpha= | 0 | deg
Mach: | 0 |  |  | Cl=0 at alpha= | -0.81356 | deg
|  |  |  | @ Cl=0.1, Cd= | 0.005712
|  |  |  | @ Cl=0.4, Cd= | 0.010609
|  |  |  | @ Cl=0.6, Cd= | 0.011891
alpha (deg) | Cl | Cd | Cm | Cl/Cd
-16.5 | -0.577 | 0.16536 | 0.003 | -3.488
-16 | -0.597 | 0.15223 | 0.003 | -3.924
-15.5 | -0.617 | 0.15042 | 0.003 | -4.104
-15 | -0.636 | 0.13841 | 0.002 | -4.597
-14.5 | -0.654 | 0.12769 | 0.002 | -5.123
-14 | -0.67 | 0.12061 | 0.002 | -5.559
-13.5 | -0.685 | 0.11511 | 0.001 | -5.95
-13 | -0.697 | 0.10331 | 0.001 | -6.745
-12.5 | -0.706 | 0.09707 | 0.001 | -7.272
-12 | -0.712 | 0.09027 | 0 | -7.886
-11.5 | -0.714 | 0.08396 | 0 | -8.508
-11 | -0.713 | 0.07785 | 0 | -9.159
-10.5 | -0.708 | 0.0729 | -0.001 | -9.706
-10 | -0.698 | 0.06852 | -0.001 | -10.189
-9.5 | -0.684 | 0.06354 | -0.001 | -10.767
-9 | -0.666 | 0.05974 | -0.002 | -11.146
-8.5 | -0.644 | 0.05559 | -0.002 | -11.584
-8 | -0.618 | 0.05219 | -0.003 | -11.836
-7.5 | -0.587 | 0.04875 | -0.003 | -12.049
-7 | -0.552 | 0.04598 | -0.003 | -12.012
-6.5 | -0.515 | 0.04328 | -0.004 | -11.896
-6 | -0.476 | 0.04056 | -0.004 | -11.73
-5.5 | -0.435 | 0.03794 | -0.005 | -11.468
-5 | -0.483 | 0.01152 | -0.011 | -41.951
-4.5 | -0.429 | 0.01117 | -0.012 | -38.447
-4 | -0.374 | 0.01083 | -0.013 | -34.499
-3.5 | -0.317 | 0.00934 | -0.014 | -33.913
-3 | -0.259 | 0.00932 | -0.015 | -27.788
-2.5 | -0.201 | 0.00905 | -0.016 | -22.156
-2 | -0.141 | 0.0092 | -0.017 | -15.376
-1.5 | -0.082 | 0.00599 | -0.018 | -13.702
-1 | -0.022 | 0.006 | -0.019 | -3.742
-0.5 | 0.037 | 0.00596 | -0.019 | 6.254
0 | 0.097 | 0.00571 | -0.02 | 16.999
0.5 | 0.157 | 0.00575 | -0.021 | 27.246
1 | 0.216 | 0.00575 | -0.022 | 37.583
1.5 | 0.275 | 0.00619 | -0.023 | 44.388
2 | 0.334 | 0.00628 | -0.024 | 53.112
2.5 | 0.392 | 0.01057 | -0.025 | 37.066
3 | 0.449 | 0.01085 | -0.026 | 41.406
3.5 | 0.506 | 0.01121 | -0.026 | 45.129
4 | 0.561 | 0.01158 | -0.027 | 48.459
4.5 | 0.615 | 0.01201 | -0.028 | 51.222
5 | 0.668 | 0.01248 | -0.029 | 53.539
5.5 | 0.719 | 0.01296 | -0.03 | 55.443
6 | 0.626 | 0.03981 | -0.015 | 15.731
6.5 | 0.662 | 0.04238 | -0.015 | 15.633
7 | 0.696 | 0.04522 | -0.015 | 15.381
7.5 | 0.726 | 0.04817 | -0.015 | 15.062
8 | 0.752 | 0.05159 | -0.015 | 14.57
8.5 | 0.774 | 0.0551 | -0.015 | 14.046
9 | 0.791 | 0.05889 | -0.014 | 13.439
9.5 | 0.805 | 0.06366 | -0.015 | 12.648
10 | 0.815 | 0.06797 | -0.015 | 11.987
10.5 | 0.82 | 0.0728 | -0.016 | 11.259
11 | 0.82 | 0.07986 | -0.016 | 10.273
11.5 | 0.817 | 0.08549 | -0.016 | 9.555
12 | 0.81 | 0.08876 | -0.016 | 9.121
12.5 | 0.799 | 0.09505 | -0.016 | 8.406
13 | 0.785 | 0.10419 | -0.016 | 7.537
13.5 | 0.769 | 0.10973 | -0.017 | 7.008
14 | 0.75 | 0.11659 | -0.016 | 6.436
14.5 | 0.73 | 0.12702 | -0.017 | 5.748
15 | 0.708 | 0.13876 | -0.017 | 5.104
15.5 | 0.686 | 0.14772 | -0.017 | 4.641

## 26. Re 500k Mach 0.00 (2)
BIGFOIL.COM POLAR EXPORT
NACA66A112
NACA66A112 |  |  |  | Cl Max: | 0.9205 | at alpha= | 9.5 | deg
XFOIL ncrit=9 |  |  |  | L/D Max: | 58.6607 | at alpha= | 3.5 | deg
Re: | 500000 |  |  | Cd Min: | 0.23351 | at alpha= | -20 | deg
Mach: | 0 |  |  | Cl=0 at alpha= | -0.77224 | deg
|  |  |  | @ Cl=0.1, Cd= | 0.0087282
|  |  |  | @ Cl=0.4, Cd= | 0.0075657
|  |  |  | @ Cl=0.6, Cd= | 0.14235
alpha (deg) | Cl | Cd | Cm | Cl/Cd
-20 | -0.696 | 0.23351 | 0.0321 | -2.9806
-19.5 | -0.6799 | 0.22699 | 0.0279 | -2.9953
-19 | -0.6656 | 0.21946 | 0.0227 | -3.0329
-18.5 | -0.6552 | 0.21218 | 0.0172 | -3.0879
-18 | -0.6392 | 0.20388 | 0.014 | -3.1352
-17.5 | -0.6218 | 0.19779 | 0.011 | -3.1437
-17 | -0.6064 | 0.19135 | 0.0074 | -3.1691
-16.5 | -0.5923 | 0.18427 | 0.0035 | -3.2143
-16 | -0.4457 | 0.15603 | -0.008 | -2.8565
-15.5 | -0.4315 | 0.15117 | -0.0106 | -2.8544
-15 | -0.423 | 0.14591 | -0.014 | -2.899
-14.5 | -0.4195 | 0.14012 | -0.018 | -2.9939
-14 | -0.4315 | 0.13356 | -0.0238 | -3.2308
-13.5 | -0.4334 | 0.12555 | -0.0285 | -3.452
-13 | -0.4371 | 0.11668 | -0.0315 | -3.7461
-12.5 | -0.4306 | 0.11001 | -0.0343 | -3.9142
-12 | -0.5573 | 0.09973 | -0.0397 | -5.5881
-11.5 | -0.5607 | 0.09039 | -0.0446 | -6.2031
-11 | -0.6469 | 0.06601 | -0.0617 | -9.8
-10.5 | -0.6612 | 0.06029 | -0.0617 | -10.967
-10 | -0.6636 | 0.05433 | -0.0637 | -12.2142
-9.5 | -0.6637 | 0.04884 | -0.062 | -13.5893
-9 | -0.6689 | 0.04402 | -0.0558 | -15.1954
-8.5 | -0.6562 | 0.04288 | -0.049 | -15.3032
-8 | -0.6622 | 0.02919 | -0.041 | -22.6859
-7.5 | -0.6272 | 0.02402 | -0.0382 | -26.1116
-7 | -0.5796 | 0.01974 | -0.0375 | -29.3617
-6.5 | -0.5313 | 0.01781 | -0.0367 | -29.8316
-6 | -0.4809 | 0.01638 | -0.0362 | -29.359
-5.5 | -0.4324 | 0.01511 | -0.0351 | -28.6168
-5 | -0.3901 | 0.01345 | -0.0332 | -29.0037
-4.5 | -0.3446 | 0.01257 | -0.0318 | -27.4145
-4 | -0.2974 | 0.0119 | -0.0305 | -24.9916
-3.5 | -0.249 | 0.01121 | -0.0297 | -22.2123
-3 | -0.2228 | 0.00866 | -0.0257 | -25.7275
-2.5 | -0.1861 | 0.00766 | -0.0222 | -24.295
-2 | -0.133 | 0.00795 | -0.0216 | -16.7296
-1.5 | -0.0798 | 0.00833 | -0.0206 | -9.5798
-1 | -0.0256 | 0.00858 | -0.0199 | -2.9837
-0.5 | 0.0306 | 0.00869 | -0.0202 | 3.5213
0 | 0.0867 | 0.00874 | -0.0209 | 9.9199
0.5 | 0.143 | 0.00869 | -0.0212 | 16.4557
1 | 0.2 | 0.00865 | -0.0217 | 23.1214
1.5 | 0.2558 | 0.00859 | -0.0221 | 29.7788
2 | 0.3115 | 0.00817 | -0.0218 | 38.1273
2.5 | 0.3655 | 0.00775 | -0.0209 | 47.1613
3 | 0.4179 | 0.00747 | -0.0199 | 55.9438
3.5 | 0.4599 | 0.00784 | -0.0172 | 58.6607
4 | 0.4597 | 0.01124 | -0.0083 | 40.8986
4.5 | 0.5006 | 0.01221 | -0.006 | 40.9992
5 | 0.5411 | 0.01309 | -0.0036 | 41.3369
5.5 | 0.5816 | 0.01398 | -0.0012 | 41.6023
6 | 0.6211 | 0.01487 | 0.0013 | 41.7687
6.5 | 0.656 | 0.01698 | 0.0045 | 38.6337
7 | 0.7004 | 0.01807 | 0.0063 | 38.7604
7.5 | 0.7446 | 0.0194 | 0.008 | 38.3814
8 | 0.7899 | 0.02134 | 0.0093 | 37.015
8.5 | 0.8412 | 0.02594 | 0.0093 | 32.4287
9 | 0.8916 | 0.02952 | 0.0089 | 30.2033
9.5 | 0.9205 | 0.03708 | 0.0107 | 24.8247
10.5 | 0.8568 | 0.05658 | 0.0289 | 15.1432
11 | 0.8228 | 0.06291 | 0.0336 | 13.079
11.5 | 0.7798 | 0.07147 | 0.0344 | 10.9109
12 | 0.7199 | 0.08648 | 0.0272 | 8.3245
12.5 | 0.6773 | 0.1093 | 0.0114 | 6.1967
13 | 0.6673 | 0.12209 | 0.0045 | 5.4656
13.5 | 0.67 | 0.13076 | 0.0003 | 5.1239
14 | 0.6799 | 0.13697 | -0.0022 | 4.9639
14.5 | 0.5296 | 0.14235 | -0.0077 | 3.7204

## 27. Re 500k Mach 0.10 (1)
BIGFOIL.COM POLAR EXPORT
NACA66A112
NACA66A112 |  |  |  | Cl Max: | 0.811 | at alpha= | 10.5 | deg
JavaFoil+Calcfoil stall+Eppler ext transition |  |  |  | L/D Max: | 55.373 | at alpha= | 5.5 | deg
Re: | 500000 |  |  | Cd Min: | 0.00552 | at alpha= | 1 | deg
Mach: | 0.1 |  |  | Cl=0 at alpha= | -0.80833 | deg
|  |  |  | @ Cl=0.1, Cd= | 0.005769
|  |  |  | @ Cl=0.4, Cd= | 0.010611
|  |  |  | @ Cl=0.6, Cd= | 0.011917
alpha (deg) | Cl | Cd | Cm | Cl/Cd
-16 | -0.554 | 0.16504 | 0.003 | -3.355
-15.5 | -0.577 | 0.15616 | 0.003 | -3.695
-15 | -0.599 | 0.14094 | 0.002 | -4.253
-14.5 | -0.621 | 0.13698 | 0.002 | -4.531
-14 | -0.641 | 0.12746 | 0.002 | -5.027
-13.5 | -0.659 | 0.11832 | 0.001 | -5.566
-13 | -0.674 | 0.10538 | 0.001 | -6.396
-12.5 | -0.687 | 0.0996 | 0.001 | -6.895
-12 | -0.696 | 0.09194 | 0 | -7.57
-11.5 | -0.701 | 0.08498 | 0 | -8.254
-11 | -0.703 | 0.07913 | 0 | -8.884
-10.5 | -0.7 | 0.07401 | -0.001 | -9.461
-10 | -0.693 | 0.06838 | -0.001 | -10.133
-9.5 | -0.681 | 0.0641 | -0.001 | -10.621
-9 | -0.664 | 0.06036 | -0.002 | -11.009
-8.5 | -0.643 | 0.05585 | -0.002 | -11.518
-8 | -0.618 | 0.05237 | -0.003 | -11.798
-7.5 | -0.589 | 0.04937 | -0.003 | -11.92
-7 | -0.554 | 0.04612 | -0.003 | -12.006
-6.5 | -0.516 | 0.04328 | -0.004 | -11.932
-6 | -0.477 | 0.04075 | -0.004 | -11.708
-5.5 | -0.437 | 0.03795 | -0.005 | -11.512
-5 | -0.485 | 0.01158 | -0.011 | -41.92
-4.5 | -0.431 | 0.01124 | -0.012 | -38.347
-4 | -0.375 | 0.01085 | -0.013 | -34.599
-3.5 | -0.318 | 0.00934 | -0.014 | -34.095
-3 | -0.26 | 0.00936 | -0.015 | -27.823
-2.5 | -0.202 | 0.00907 | -0.016 | -22.221
-2 | -0.142 | 0.00883 | -0.017 | -16.101
-1.5 | -0.082 | 0.00597 | -0.018 | -13.806
-1 | -0.023 | 0.00598 | -0.019 | -3.775
-0.5 | 0.037 | 0.00599 | -0.02 | 6.253
0 | 0.097 | 0.00577 | -0.02 | 16.902
0.5 | 0.157 | 0.00575 | -0.021 | 27.379
1 | 0.217 | 0.00552 | -0.022 | 39.33
1.5 | 0.276 | 0.00624 | -0.023 | 44.25
2 | 0.335 | 0.00628 | -0.024 | 53.367
2.5 | 0.394 | 0.01058 | -0.025 | 37.189
3 | 0.451 | 0.01087 | -0.026 | 41.516
3.5 | 0.508 | 0.01125 | -0.027 | 45.147
4 | 0.564 | 0.01161 | -0.027 | 48.561
4.5 | 0.618 | 0.01207 | -0.028 | 51.221
5 | 0.671 | 0.01255 | -0.029 | 53.435
5.5 | 0.722 | 0.01303 | -0.03 | 55.373
6 | 0.628 | 0.04003 | -0.015 | 15.695
6.5 | 0.664 | 0.04257 | -0.014 | 15.604
7 | 0.697 | 0.04537 | -0.015 | 15.367
7.5 | 0.727 | 0.04833 | -0.015 | 15.033
8 | 0.752 | 0.05181 | -0.015 | 14.511
8.5 | 0.773 | 0.05546 | -0.015 | 13.936
9 | 0.789 | 0.0594 | -0.015 | 13.291
9.5 | 0.801 | 0.06419 | -0.015 | 12.48
10 | 0.808 | 0.06905 | -0.015 | 11.709
10.5 | 0.811 | 0.07432 | -0.016 | 10.911
11 | 0.809 | 0.08088 | -0.016 | 9.999
11.5 | 0.802 | 0.08571 | -0.016 | 9.358
12 | 0.791 | 0.0913 | -0.016 | 8.669
12.5 | 0.777 | 0.09826 | -0.016 | 7.911
13 | 0.76 | 0.10859 | -0.016 | 6.997
13.5 | 0.74 | 0.11432 | -0.016 | 6.47
14 | 0.717 | 0.12168 | -0.016 | 5.895
14.5 | 0.693 | 0.12949 | -0.016 | 5.353
15 | 0.668 | 0.13717 | -0.016 | 4.868
15.5 | 0.641 | 0.14688 | -0.017 | 4.367

## 28. Re 500k Mach 0.10 (2)
BIGFOIL.COM POLAR EXPORT
NACA66A112
NACA66A112 |  |  |  | Cl Max: | 0.9137 | at alpha= | 9.5 | deg
XFOIL ncrit=9 |  |  |  | L/D Max: | 57.2818 | at alpha= | 3.5 | deg
Re: | 500000 |  |  | Cd Min: | 0.23427 | at alpha= | -20 | deg
Mach: | 0.1 |  |  | Cl=0 at alpha= | -0.77168 | deg
|  |  |  | @ Cl=0.1, Cd= | 0.0087662
|  |  |  | @ Cl=0.4, Cd= | 0.007593
|  |  |  | @ Cl=0.6, Cd= | 0.014489
alpha (deg) | Cl | Cd | Cm | Cl/Cd
-20 | -0.6978 | 0.23427 | 0.0324 | -2.9786
-19.5 | -0.6816 | 0.22769 | 0.0282 | -2.9935
-19 | -0.6672 | 0.22015 | 0.0229 | -3.0307
-18.5 | -0.6564 | 0.2129 | 0.0174 | -3.0831
-18 | -0.6399 | 0.20463 | 0.0143 | -3.1271
-17.5 | -0.6224 | 0.19849 | 0.0112 | -3.1357
-17 | -0.6069 | 0.192 | 0.0076 | -3.1609
-16.5 | -0.5926 | 0.18486 | 0.0037 | -3.2057
-16 | -0.5876 | 0.17581 | -0.0031 | -3.3422
-15.5 | -0.5781 | 0.16703 | -0.008 | -3.4611
-15 | -0.5658 | 0.15899 | -0.0101 | -3.5587
-14.5 | -0.5503 | 0.15274 | -0.0126 | -3.6029
-14 | -0.5407 | 0.14514 | -0.0163 | -3.7254
-13.5 | -0.5372 | 0.13545 | -0.0218 | -3.966
-13 | -0.5368 | 0.12449 | -0.0285 | -4.312
-12.5 | -0.5376 | 0.11352 | -0.0343 | -4.7357
-12 | -0.5495 | 0.1023 | -0.0384 | -5.3715
-11.5 | -0.55 | 0.09377 | -0.0425 | -5.8654
-11 | -0.5938 | 0.0729 | -0.0585 | -8.1454
-10.5 | -0.6323 | 0.0631 | -0.0624 | -10.0206
-10 | -0.648 | 0.05623 | -0.0646 | -11.5241
-9.5 | -0.6528 | 0.04991 | -0.0639 | -13.0795
-9 | -0.6622 | 0.04491 | -0.0574 | -14.745
-8.5 | -0.6535 | 0.04353 | -0.0502 | -15.0126
-8 | -0.6619 | 0.02991 | -0.0422 | -22.1297
-7.5 | -0.6289 | 0.02458 | -0.0391 | -25.5858
-7 | -0.5825 | 0.02016 | -0.038 | -28.8938
-6.5 | -0.5335 | 0.01802 | -0.0372 | -29.606
-6 | -0.4828 | 0.01657 | -0.0367 | -29.137
-5.5 | -0.4339 | 0.01522 | -0.0356 | -28.5085
-5 | -0.3907 | 0.01356 | -0.0338 | -28.8127
-4.5 | -0.3455 | 0.01264 | -0.0323 | -27.3339
-4 | -0.2978 | 0.012 | -0.031 | -24.8167
-3.5 | -0.2498 | 0.01125 | -0.03 | -22.2044
-3 | -0.2217 | 0.00886 | -0.0263 | -25.0226
-2.5 | -0.1871 | 0.00768 | -0.0224 | -24.362
-2 | -0.1337 | 0.00796 | -0.0217 | -16.7965
-1.5 | -0.0802 | 0.00835 | -0.0207 | -9.6048
-1 | -0.0258 | 0.00862 | -0.02 | -2.993
-0.5 | 0.0307 | 0.00872 | -0.0203 | 3.5206
0 | 0.087 | 0.00878 | -0.021 | 9.9089
0.5 | 0.1437 | 0.00872 | -0.0213 | 16.4794
1 | 0.2009 | 0.00869 | -0.0218 | 23.1185
1.5 | 0.2571 | 0.00862 | -0.0222 | 29.826
2 | 0.3132 | 0.00819 | -0.0219 | 38.2418
2.5 | 0.3674 | 0.00776 | -0.021 | 47.3454
3 | 0.4201 | 0.00749 | -0.0199 | 56.0881
3.5 | 0.4594 | 0.00802 | -0.0166 | 57.2818
4 | 0.4595 | 0.01138 | -0.0078 | 40.3779
4.5 | 0.5019 | 0.01227 | -0.0057 | 40.9046
5 | 0.5415 | 0.01321 | -0.003 | 40.9917
5.5 | 0.5824 | 0.01408 | -0.0006 | 41.3636
6 | 0.6216 | 0.01499 | 0.002 | 41.4676
6.5 | 0.6576 | 0.0171 | 0.0051 | 38.4561
7 | 0.7029 | 0.01826 | 0.0068 | 38.494
7.5 | 0.7481 | 0.01971 | 0.0084 | 37.9554
8 | 0.7949 | 0.02192 | 0.0096 | 36.2637
8.5 | 0.8428 | 0.02636 | 0.0104 | 31.9727
9 | 0.891 | 0.03067 | 0.0103 | 29.0512
9.5 | 0.9137 | 0.03841 | 0.0128 | 23.7881
10.5 | 0.8406 | 0.05774 | 0.0309 | 14.5584
11 | 0.8032 | 0.06473 | 0.0347 | 12.4085
11.5 | 0.7567 | 0.07449 | 0.0338 | 10.1584
12 | 0.7009 | 0.09118 | 0.0238 | 7.687
12.5 | 0.6716 | 0.11114 | 0.0106 | 6.0428
13 | 0.6628 | 0.12378 | 0.0037 | 5.3547
13.5 | 0.6656 | 0.13267 | -0.0006 | 5.017
14 | 0.6762 | 0.13886 | -0.0032 | 4.8697
14.5 | 0.6723 | 0.15041 | -0.0077 | 4.4698

## 29. Re 500k Mach 0.25 (1)
BIGFOIL.COM POLAR EXPORT
NACA66A112
NACA66A112 |  |  |  | Cl Max: | 0.765 | at alpha= | 9 | deg
JavaFoil+Calcfoil stall+Eppler ext transition |  |  |  | L/D Max: | 55.019 | at alpha= | 5.5 | deg
Re: | 500000 |  |  | Cd Min: | 0.00555 | at alpha= | 0.5 | deg
Mach: | 0.25 |  |  | Cl=0 at alpha= | -0.81147 | deg
|  |  |  | @ Cl=0.1, Cd= | 0.00579
|  |  |  | @ Cl=0.4, Cd= | 0.010439
|  |  |  | @ Cl=0.6, Cd= | 0.15277
alpha (deg) | Cl | Cd | Cm | Cl/Cd
-14.5 | -0.303 | 0.14254 | 0.002 | -2.126
-14 | -0.364 | 0.15447 | 0.002 | -2.357
-13.5 | -0.42 | 0.14987 | 0.001 | -2.8
-13 | -0.47 | 0.1351 | 0.001 | -3.481
-12.5 | -0.516 | 0.11605 | 0.001 | -4.446
-12 | -0.556 | 0.10334 | 0 | -5.379
-11.5 | -0.589 | 0.09327 | 0 | -6.318
-11 | -0.616 | 0.08574 | 0 | -7.182
-10.5 | -0.635 | 0.07945 | -0.001 | -7.988
-10 | -0.646 | 0.07353 | -0.001 | -8.787
-9.5 | -0.649 | 0.06852 | -0.001 | -9.479
-9 | -0.645 | 0.06341 | -0.002 | -10.178
-8.5 | -0.634 | 0.05787 | -0.002 | -10.957
-8 | -0.616 | 0.05408 | -0.003 | -11.391
-7.5 | -0.591 | 0.05017 | -0.003 | -11.79
-7 | -0.56 | 0.04696 | -0.003 | -11.915
-6.5 | -0.524 | 0.04387 | -0.004 | -11.948
-6 | -0.486 | 0.04127 | -0.004 | -11.775
-5.5 | -0.445 | 0.03882 | -0.005 | -11.469
-5 | -0.403 | 0.03629 | -0.006 | -11.101
-4.5 | -0.441 | 0.01141 | -0.013 | -38.675
-4 | -0.385 | 0.01109 | -0.014 | -34.664
-3.5 | -0.326 | 0.01053 | -0.014 | -31
-3 | -0.267 | 0.01021 | -0.015 | -26.155
-2.5 | -0.207 | 0.00919 | -0.016 | -22.496
-2 | -0.146 | 0.00894 | -0.017 | -16.329
-1.5 | -0.085 | 0.00585 | -0.018 | -14.478
-1 | -0.023 | 0.00605 | -0.019 | -3.829
-0.5 | 0.038 | 0.00578 | -0.02 | 6.658
0 | 0.1 | 0.00579 | -0.021 | 17.29
0.5 | 0.162 | 0.00555 | -0.022 | 29.145
1 | 0.223 | 0.00627 | -0.023 | 35.57
1.5 | 0.283 | 0.00629 | -0.024 | 45.045
2 | 0.344 | 0.00636 | -0.025 | 54.064
2.5 | 0.404 | 0.01073 | -0.026 | 37.641
3 | 0.463 | 0.01106 | -0.026 | 41.859
3.5 | 0.521 | 0.01147 | -0.027 | 45.39
4 | 0.578 | 0.01187 | -0.028 | 48.671
4.5 | 0.633 | 0.01233 | -0.029 | 51.288
5 | 0.686 | 0.01289 | -0.03 | 53.181
5.5 | 0.736 | 0.01338 | -0.031 | 55.019
6 | 0.641 | 0.04023 | -0.015 | 15.932
6.5 | 0.675 | 0.04297 | -0.015 | 15.709
7 | 0.704 | 0.04611 | -0.015 | 15.278
7.5 | 0.729 | 0.04985 | -0.014 | 14.623
8 | 0.748 | 0.05317 | -0.015 | 14.066
8.5 | 0.76 | 0.05725 | -0.015 | 13.273
9 | 0.765 | 0.062 | -0.015 | 12.339
9.5 | 0.762 | 0.06842 | -0.015 | 11.144
10 | 0.752 | 0.073 | -0.015 | 10.299
10.5 | 0.733 | 0.08088 | -0.015 | 9.065
11 | 0.707 | 0.0883 | -0.015 | 8.001
11.5 | 0.673 | 0.0948 | -0.015 | 7.094
12 | 0.631 | 0.10757 | -0.015 | 5.87
12.5 | 0.584 | 0.11247 | -0.016 | 5.195
13 | 0.532 | 0.12287 | -0.016 | 4.327
13.5 | 0.474 | 0.13912 | -0.017 | 3.408
14 | 0.412 | 0.15277 | -0.018 | 2.697

## 30. Re 500k Mach 0.25 (2)
BIGFOIL.COM POLAR EXPORT
NACA66A112
NACA66A112 |  |  |  | Cl Max: | 0.8758 | at alpha= | 9 | deg
XFOIL ncrit=9 |  |  |  | L/D Max: | 56.9038 | at alpha= | 3 | deg
Re: | 500000 |  |  | Cd Min: | 0.23858 | at alpha= | -20 | deg
Mach: | 0.25 |  |  | Cl=0 at alpha= | -0.76736 | deg
|  |  |  | @ Cl=0.1, Cd= | 0.0089587
|  |  |  | @ Cl=0.4, Cd= | 0.0077396
|  |  |  | @ Cl=0.6, Cd= | 0.015081
alpha (deg) | Cl | Cd | Cm | Cl/Cd
-20 | -0.7084 | 0.23858 | 0.0342 | -2.9692
-19.5 | -0.6911 | 0.2316 | 0.0298 | -2.984
-19 | -0.6766 | 0.22408 | 0.024 | -3.0195
-18.5 | -0.6641 | 0.21685 | 0.0185 | -3.0625
-18 | -0.6444 | 0.2087 | 0.016 | -3.0877
-17.5 | -0.6267 | 0.20228 | 0.0125 | -3.0982
-17 | -0.6104 | 0.19547 | 0.0086 | -3.1227
-16.5 | -0.5953 | 0.18794 | 0.0042 | -3.1675
-16 | -0.5893 | 0.17926 | -0.0027 | -3.2874
-15.5 | -0.5786 | 0.16992 | -0.0069 | -3.4051
-15 | -0.5595 | 0.16335 | -0.0088 | -3.4252
-14.5 | -0.5449 | 0.1565 | -0.012 | -3.4818
-14 | -0.5341 | 0.14871 | -0.0159 | -3.5916
-13.5 | -0.4247 | 0.12642 | -0.0294 | -3.3594
-13 | -0.4115 | 0.12125 | -0.0311 | -3.3938
-12.5 | -0.5299 | 0.11775 | -0.0324 | -4.5002
-12 | -0.5205 | 0.11122 | -0.0346 | -4.6799
-11.5 | -0.517 | 0.10305 | -0.0384 | -5.017
-11 | -0.5209 | 0.09301 | -0.0439 | -5.6005
-10.5 | -0.5352 | 0.07955 | -0.0535 | -6.7278
-10 | -0.5748 | 0.06544 | -0.0639 | -8.7836
-9.5 | -0.5929 | 0.05435 | -0.0722 | -10.9089
-9 | -0.6234 | 0.05148 | -0.0639 | -12.1096
-8.5 | -0.6349 | 0.04666 | -0.057 | -13.6069
-8 | -0.6561 | 0.03306 | -0.0489 | -19.8457
-7.5 | -0.634 | 0.02732 | -0.0444 | -23.2064
-7 | -0.5955 | 0.02268 | -0.0415 | -26.2566
-6.5 | -0.546 | 0.01941 | -0.0405 | -28.1298
-6 | -0.4943 | 0.01764 | -0.0396 | -28.0215
-5.5 | -0.442 | 0.01591 | -0.0385 | -27.7813
-5 | -0.393 | 0.01437 | -0.0372 | -27.3486
-4.5 | -0.3501 | 0.01303 | -0.0348 | -26.8688
-4 | -0.302 | 0.01227 | -0.0333 | -24.6129
-3.5 | -0.2541 | 0.01146 | -0.0318 | -22.1728
-3 | -0.2155 | 0.00993 | -0.0291 | -21.7019
-2.5 | -0.1927 | 0.00779 | -0.0235 | -24.7368
-2 | -0.1379 | 0.00805 | -0.0226 | -17.1304
-1.5 | -0.0828 | 0.00848 | -0.0213 | -9.7642
-1 | -0.0268 | 0.00884 | -0.0206 | -3.0317
-0.5 | 0.0308 | 0.00893 | -0.0209 | 3.449
0 | 0.0889 | 0.00897 | -0.0214 | 9.9108
0.5 | 0.1477 | 0.00891 | -0.0219 | 16.5769
1 | 0.2055 | 0.00891 | -0.0223 | 23.064
1.5 | 0.2642 | 0.0088 | -0.0226 | 30.0227
2 | 0.3229 | 0.00833 | -0.0223 | 38.7635
2.5 | 0.3786 | 0.00784 | -0.0213 | 48.2908
3 | 0.4319 | 0.00759 | -0.02 | 56.9038
3.5 | 0.4559 | 0.00899 | -0.0137 | 50.7119
4 | 0.463 | 0.0118 | -0.0057 | 39.2373
4.5 | 0.5075 | 0.01257 | -0.0035 | 40.3739
5 | 0.5445 | 0.01365 | 0 | 39.8901
6 | 0.6209 | 0.01562 | 0.0067 | 39.7503
6.5 | 0.6661 | 0.01787 | 0.0086 | 37.2748
7 | 0.7176 | 0.01947 | 0.0097 | 36.8567
7.5 | 0.7673 | 0.02158 | 0.0111 | 35.5561
8 | 0.8161 | 0.02578 | 0.0122 | 31.6563
8.5 | 0.8447 | 0.02973 | 0.0169 | 28.4124
9 | 0.8758 | 0.03697 | 0.0183 | 23.6895
9.5 | 0.868 | 0.04355 | 0.0244 | 19.9311

## 31. Re 500k Mach 0.50 (1)
BIGFOIL.COM POLAR EXPORT
NACA66A112
NACA66A112 |  |  |  | Cl Max: | 1.11 | at alpha= | 20 | deg
JavaFoil+Calcfoil stall+Eppler ext transition |  |  |  | L/D Max: | 56.419 | at alpha= | 2 | deg
Re: | 500000 |  |  | Cd Min: | 0.00627 | at alpha= | 0 | deg
Mach: | 0.5 |  |  | Cl=0 at alpha= | -0.81159 | deg
|  |  |  | @ Cl=0.1, Cd= | 0.0063234
|  |  |  | @ Cl=0.4, Cd= | 0.0081269
|  |  |  | @ Cl=0.6, Cd= | 0.012801
alpha (deg) | Cl | Cd | Cm | Cl/Cd
-20 | -1.035 | 0.22275 | 0.009 | -4.648
-19.5 | -1.009 | 0.21802 | 0.008 | -4.63
-19 | -0.981 | 0.21244 | 0.008 | -4.62
-18.5 | -0.954 | 0.20891 | 0.007 | -4.569
-18 | -0.928 | 0.20085 | 0.006 | -4.621
-17.5 | -0.902 | 0.19877 | 0.006 | -4.538
-17 | -0.876 | 0.1925 | 0.006 | -4.55
-16.5 | -0.848 | 0.1808 | 0.005 | -4.691
-16 | -0.821 | 0.17151 | 0.004 | -4.787
-15.5 | -0.795 | 0.16728 | 0.004 | -4.75
-15 | -0.768 | 0.16083 | 0.003 | -4.777
-14.5 | -0.742 | 0.15661 | 0.003 | -4.736
-14 | -0.714 | 0.14955 | 0.002 | -4.775
-13.5 | -0.687 | 0.14112 | 0.002 | -4.868
-13 | -0.66 | 0.14358 | 0.001 | -4.598
-12.5 | -0.634 | 0.13351 | 0.001 | -4.746
-12 | -0.607 | 0.13011 | 0 | -4.665
-11.5 | -0.58 | 0.12814 | 0 | -4.528
-11 | -0.552 | 0.12225 | 0 | -4.518
-10.5 | -0.525 | 0.11742 | -0.001 | -4.475
-10 | -0.499 | 0.11386 | -0.001 | -4.379
-9.5 | -0.472 | 0.10424 | -0.002 | -4.525
-9 | -0.445 | 0.10149 | -0.002 | -4.382
-8.5 | -0.418 | 0.10656 | -0.003 | -3.92
-8 | -0.39 | 0.08925 | -0.003 | -4.372
-7.5 | -0.363 | 0.09152 | -0.003 | -3.968
-7 | -0.336 | 0.08922 | -0.003 | -3.768
-6.5 | -0.48 | 0.0532 | -0.004 | -9.021
-6 | -0.491 | 0.04551 | -0.004 | -10.78
-5.5 | -0.469 | 0.04179 | -0.005 | -11.223
-5 | -0.434 | 0.03834 | -0.006 | -11.319
-4.5 | -0.391 | 0.03576 | -0.006 | -10.936
-4 | -0.343 | 0.03377 | -0.007 | -10.166
-3.5 | -0.293 | 0.03188 | -0.008 | -9.199
-3 | -0.296 | 0.01073 | -0.017 | -27.556
-2.5 | -0.23 | 0.01035 | -0.018 | -22.187
-2 | -0.162 | 0.00999 | -0.019 | -16.242
-1.5 | -0.094 | 0.00665 | -0.02 | -14.17
-1 | -0.026 | 0.00661 | -0.021 | -3.904
-0.5 | 0.043 | 0.0066 | -0.022 | 6.507
0 | 0.111 | 0.00627 | -0.023 | 17.771
0.5 | 0.18 | 0.00632 | -0.024 | 28.438
1 | 0.248 | 0.00639 | -0.025 | 38.755
1.5 | 0.315 | 0.00663 | -0.026 | 47.45
2 | 0.381 | 0.00676 | -0.027 | 56.419
2.5 | 0.448 | 0.01158 | -0.028 | 38.699
3 | 0.513 | 0.01205 | -0.029 | 42.541
3.5 | 0.575 | 0.01258 | -0.03 | 45.743
4 | 0.635 | 0.01311 | -0.031 | 48.422
4.5 | 0.691 | 0.01379 | -0.032 | 50.073
5 | 0.606 | 0.03756 | -0.015 | 16.127
5.5 | 0.639 | 0.04075 | -0.015 | 15.668
6 | 0.658 | 0.04508 | -0.014 | 14.599
6.5 | 0.637 | 0.05137 | -0.014 | 12.407
7 | 0.422 | 0.07499 | -0.014 | 5.631
7.5 | 0.449 | 0.08768 | -0.015 | 5.124
8 | 0.476 | 0.09009 | -0.015 | 5.283
8.5 | 0.503 | 0.09506 | -0.016 | 5.287
9 | 0.53 | 0.10814 | -0.018 | 4.9
9.5 | 0.557 | 0.11137 | -0.018 | 4.997
10 | 0.583 | 0.11411 | -0.019 | 5.11
10.5 | 0.61 | 0.11515 | -0.019 | 5.293
11 | 0.636 | 0.11872 | -0.02 | 5.357
11.5 | 0.663 | 0.1337 | -0.022 | 4.962
12 | 0.69 | 0.13697 | -0.022 | 5.036
12.5 | 0.716 | 0.14038 | -0.022 | 5.101
13 | 0.742 | 0.14256 | -0.023 | 5.206
13.5 | 0.768 | 0.14819 | -0.023 | 5.185
14 | 0.796 | 0.15242 | -0.026 | 5.225
14.5 | 0.822 | 0.15932 | -0.026 | 5.162
15 | 0.848 | 0.16321 | -0.027 | 5.198
15.5 | 0.874 | 0.17034 | -0.027 | 5.132
16 | 0.901 | 0.1765 | -0.028 | 5.103
16.5 | 0.928 | 0.18848 | -0.03 | 4.924
17 | 0.954 | 0.19355 | -0.03 | 4.928
17.5 | 0.98 | 0.19274 | -0.031 | 5.083
18 | 1.005 | 0.20079 | -0.031 | 5.008
18.5 | 1.034 | 0.2127 | -0.033 | 4.859
19 | 1.059 | 0.21712 | -0.034 | 4.877
19.5 | 1.084 | 0.22006 | -0.034 | 4.928
20 | 1.11 | 0.22674 | -0.035 | 4.894

## 32. Re 500k Mach 0.50 (2)
BIGFOIL.COM POLAR EXPORT
NACA66A112
NACA66A112 |  |  |  | Cl Max: | 0.8849 | at alpha= | 20 | deg
XFOIL ncrit=9 |  |  |  | L/D Max: | 52.3086 | at alpha= | 3 | deg
Re: | 500000 |  |  | Cd Min: | 0.27073 | at alpha= | 20 | deg
Mach: | 0.5 |  |  | Cl=0 at alpha= | -0.74619 | deg
|  |  |  | @ Cl=0.1, Cd= | 0.00994
|  |  |  | @ Cl=0.4, Cd= | 0.0085468
|  |  |  | @ Cl=0.6, Cd= | 0.017953
alpha (deg) | Cl | Cd | Cm | Cl/Cd
-20 | -0.7635 | 0.25989 | 0.0424 | -2.9378
-19.5 | -0.7446 | 0.25186 | 0.0356 | -2.9564
-19 | -0.7253 | 0.24363 | 0.0297 | -2.9771
-18.5 | -0.7005 | 0.23458 | 0.0265 | -2.9862
-18 | -0.679 | 0.22684 | 0.022 | -2.9933
-17.5 | -0.6577 | 0.21885 | 0.017 | -3.0053
-17 | -0.6374 | 0.21028 | 0.0115 | -3.0312
-16.5 | -0.6239 | 0.20225 | 0.0044 | -3.0848
-16 | -0.6001 | 0.19301 | 0.0014 | -3.1092
-15.5 | -0.5791 | 0.18541 | -0.0024 | -3.1233
-15 | -0.56 | 0.17747 | -0.0069 | -3.1555
-14.5 | -0.5432 | 0.16884 | -0.0123 | -3.2172
-14 | -0.5331 | 0.1601 | -0.0191 | -3.3298
-13.5 | -0.5198 | 0.15036 | -0.0237 | -3.457
-13 | -0.4977 | 0.14338 | -0.0255 | -3.4712
-12.5 | -0.4836 | 0.13534 | -0.0296 | -3.5732
-12 | -0.4728 | 0.12661 | -0.0345 | -3.7343
-11.5 | -0.4684 | 0.11631 | -0.0427 | -4.0272
-10.5 | -0.4624 | 0.09705 | -0.0517 | -4.7646
-10 | -0.4454 | 0.08835 | -0.0585 | -5.0413
-9.5 | -0.4341 | 0.0771 | -0.0692 | -5.6304
-8.5 | -0.4845 | 0.05172 | -0.0856 | -9.3677
-8 | -0.516 | 0.0452 | -0.0828 | -11.4159
-7.5 | -0.5461 | 0.03959 | -0.0761 | -13.7939
-7 | -0.5639 | 0.0341 | -0.0677 | -16.5367
-6.5 | -0.5585 | 0.02843 | -0.0604 | -19.6447
-6 | -0.5282 | 0.0236 | -0.0553 | -22.3814
-5.5 | -0.4777 | 0.01998 | -0.052 | -23.9089
-5 | -0.4142 | 0.01719 | -0.0506 | -24.0954
-4.5 | -0.3574 | 0.01491 | -0.0487 | -23.9705
-4 | -0.3095 | 0.01362 | -0.0452 | -22.7239
-3.5 | -0.2623 | 0.01264 | -0.0418 | -20.7516
-3 | -0.2114 | 0.01188 | -0.0392 | -17.7946
-2.5 | -0.1864 | 0.00972 | -0.0331 | -19.177
-2 | -0.1571 | 0.00853 | -0.0264 | -18.4174
-1.5 | -0.0962 | 0.00916 | -0.0244 | -10.5022
-1 | -0.0333 | 0.00967 | -0.0231 | -3.4436
-0.5 | 0.0323 | 0.00984 | -0.023 | 3.2825
0 | 0.0952 | 0.00994 | -0.0232 | 9.5775
0.5 | 0.1603 | 0.00994 | -0.0235 | 16.1268
1 | 0.2278 | 0.00985 | -0.0241 | 23.1269
1.5 | 0.2917 | 0.00974 | -0.0242 | 29.9487
2 | 0.3596 | 0.00899 | -0.0233 | 40
2.5 | 0.4225 | 0.0083 | -0.0214 | 50.9036
3 | 0.4577 | 0.00875 | -0.0147 | 52.3086
3.5 | 0.432 | 0.01181 | 0.0003 | 36.5792
4 | 0.4611 | 0.01299 | 0.0066 | 35.4965
4.5 | 0.5005 | 0.01397 | 0.0114 | 35.8268
5 | 0.5347 | 0.01552 | 0.0167 | 34.4523
5.5 | 0.5765 | 0.01707 | 0.0211 | 33.7727
6 | 0.6313 | 0.01913 | 0.0236 | 33.0005
6.5 | 0.7056 | 0.02291 | 0.0237 | 30.7988
7 | 0.7491 | 0.02708 | 0.0279 | 27.6625
7.5 | 0.7568 | 0.03192 | 0.036 | 23.7093
8 | 0.7421 | 0.03698 | 0.0452 | 20.0676
8.5 | 0.7299 | 0.04488 | 0.0467 | 16.2634
9 | 0.7 | 0.05311 | 0.0476 | 13.1802
9.5 | 0.667 | 0.0631 | 0.0445 | 10.5705
10 | 0.6351 | 0.07638 | 0.0359 | 8.315
11 | 0.608 | 0.10475 | 0.02 | 5.8043
11.5 | 0.6075 | 0.11782 | 0.0103 | 5.1562
12 | 0.6138 | 0.12749 | 0.0052 | 4.8145
12.5 | 0.6248 | 0.13607 | 0.0012 | 4.5918
13 | 0.6356 | 0.14513 | -0.0015 | 4.3795
13.5 | 0.6465 | 0.1555 | -0.0073 | 4.1576
14 | 0.6545 | 0.16623 | -0.0156 | 3.9373
14.5 | 0.6704 | 0.17506 | -0.0206 | 3.8295
15 | 0.6905 | 0.18272 | -0.0243 | 3.779
15.5 | 0.7123 | 0.19178 | -0.027 | 3.7142
16 | 0.7276 | 0.20115 | -0.0331 | 3.6172
16.5 | 0.7412 | 0.21057 | -0.0407 | 3.52
17 | 0.7611 | 0.21925 | -0.0459 | 3.4714
17.5 | 0.7816 | 0.22746 | -0.0507 | 3.4362
18 | 0.8038 | 0.23541 | -0.0548 | 3.4145
18.5 | 0.8247 | 0.24485 | -0.0595 | 3.3682
19 | 0.8425 | 0.25389 | -0.0667 | 3.3184
19.5 | 0.8638 | 0.26245 | -0.0722 | 3.2913
20 | 0.8849 | 0.27073 | -0.0774 | 3.2686

## 33. Re 750k Mach 0.00 (1)
BIGFOIL.COM POLAR EXPORT
NACA66A112
NACA66A112 |  |  |  | Cl Max: | 0.854 | at alpha= | 7 | deg
JavaFoil+Calcfoil stall+Eppler ext transition |  |  |  | L/D Max: | 66.994 | at alpha= | 2 | deg
Re: | 750000 |  |  | Cd Min: | 0.005 | at alpha= | 2 | deg
Mach: | 0 |  |  | Cl=0 at alpha= | -0.81356 | deg
|  |  |  | @ Cl=0.1, Cd= | 0.0051595
|  |  |  | @ Cl=0.4, Cd= | 0.0097259
|  |  |  | @ Cl=0.6, Cd= | 0.010924
alpha (deg) | Cl | Cd | Cm | Cl/Cd
-16.5 | -0.577 | 0.1549 | 0.003 | -3.726
-16 | -0.598 | 0.14492 | 0.003 | -4.124
-15.5 | -0.618 | 0.13842 | 0.003 | -4.462
-15 | -0.637 | 0.13091 | 0.002 | -4.863
-14.5 | -0.654 | 0.12154 | 0.002 | -5.385
-14 | -0.671 | 0.11482 | 0.002 | -5.841
-13.5 | -0.685 | 0.10566 | 0.001 | -6.484
-13 | -0.697 | 0.09977 | 0.001 | -6.988
-12.5 | -0.706 | 0.0934 | 0.001 | -7.561
-12 | -0.712 | 0.0871 | 0 | -8.177
-11.5 | -0.715 | 0.08044 | 0 | -8.882
-11 | -0.713 | 0.07506 | 0 | -9.503
-10.5 | -0.708 | 0.07051 | -0.001 | -10.042
-10 | -0.699 | 0.06601 | -0.001 | -10.584
-9.5 | -0.685 | 0.06185 | -0.001 | -11.07
-9 | -0.666 | 0.05757 | -0.002 | -11.577
-8.5 | -0.645 | 0.0542 | -0.002 | -11.892
-8 | -0.618 | 0.05073 | -0.003 | -12.187
-7.5 | -0.588 | 0.04741 | -0.003 | -12.405
-7 | -0.553 | 0.04469 | -0.004 | -12.383
-6.5 | -0.516 | 0.04183 | -0.004 | -12.338
-6 | -0.587 | 0.0114 | -0.01 | -51.521
-5.5 | -0.537 | 0.011 | -0.01 | -48.792
-5 | -0.484 | 0.01063 | -0.011 | -45.554
-4.5 | -0.43 | 0.01025 | -0.012 | -41.944
-4 | -0.374 | 0.0092 | -0.013 | -40.677
-3.5 | -0.317 | 0.00895 | -0.014 | -35.434
-3 | -0.259 | 0.00869 | -0.015 | -29.85
-2.5 | -0.201 | 0.00863 | -0.016 | -23.246
-2 | -0.141 | 0.00841 | -0.017 | -16.827
-1.5 | -0.082 | 0.00515 | -0.018 | -15.936
-1 | -0.022 | 0.00517 | -0.019 | -4.345
-0.5 | 0.037 | 0.00512 | -0.019 | 7.285
0 | 0.097 | 0.00516 | -0.02 | 18.825
0.5 | 0.157 | 0.00515 | -0.021 | 30.451
1 | 0.217 | 0.00515 | -0.022 | 42.014
1.5 | 0.276 | 0.00518 | -0.023 | 53.22
2 | 0.335 | 0.005 | -0.024 | 66.994
2.5 | 0.392 | 0.00969 | -0.025 | 40.48
3 | 0.45 | 0.00995 | -0.026 | 45.186
3.5 | 0.506 | 0.01031 | -0.027 | 49.117
4 | 0.562 | 0.01065 | -0.027 | 52.781
4.5 | 0.616 | 0.01104 | -0.028 | 55.803
5 | 0.669 | 0.01151 | -0.029 | 58.109
5.5 | 0.72 | 0.01198 | -0.03 | 60.09
6 | 0.769 | 0.01244 | -0.031 | 61.812
6.5 | 0.813 | 0.01292 | -0.032 | 62.958
7 | 0.854 | 0.01336 | -0.032 | 63.882
7.5 | 0.728 | 0.04639 | -0.017 | 15.69
8 | 0.753 | 0.04999 | -0.016 | 15.061
8.5 | 0.775 | 0.05355 | -0.016 | 14.468
9 | 0.792 | 0.0573 | -0.016 | 13.829
9.5 | 0.806 | 0.06123 | -0.016 | 13.162
10 | 0.816 | 0.0662 | -0.016 | 12.319
10.5 | 0.82 | 0.07082 | -0.017 | 11.584
11 | 0.821 | 0.07539 | -0.017 | 10.89
11.5 | 0.817 | 0.08115 | -0.017 | 10.072
12 | 0.81 | 0.08643 | -0.017 | 9.373

## 34. Re 750k Mach 0.00 (2)
BIGFOIL.COM POLAR EXPORT
NACA66A112
NACA66A112 |  |  |  | Cl Max: | 1.0269 | at alpha= | 11 | deg
XFOIL ncrit=9 |  |  |  | L/D Max: | 68.3762 | at alpha= | 3 | deg
Re: | 750000 |  |  | Cd Min: | 0.17904 | at alpha= | 16 | deg
Mach: | 0 |  |  | Cl=0 at alpha= | -0.79225 | deg
|  |  |  | @ Cl=0.1, Cd= | 0.0066117
|  |  |  | @ Cl=0.4, Cd= | 0.0061822
|  |  |  | @ Cl=0.6, Cd= | 0.012414
alpha (deg) | Cl | Cd | Cm | Cl/Cd
-12 | -0.584 | 0.08829 | -0.0451 | -6.6146
-11 | -0.7641 | 0.04607 | -0.0607 | -16.5856
-9.5 | -0.7447 | 0.03873 | -0.0485 | -19.228
-9 | -0.7547 | 0.02972 | -0.0406 | -25.3937
-8.5 | -0.7311 | 0.02387 | -0.0364 | -30.6284
-8 | -0.6901 | 0.02121 | -0.0345 | -32.5365
-7.5 | -0.6455 | 0.01792 | -0.0333 | -36.0212
-7 | -0.5977 | 0.01643 | -0.0326 | -36.3786
-6.5 | -0.5492 | 0.01513 | -0.0318 | -36.2987
-6 | -0.5002 | 0.01425 | -0.031 | -35.1018
-5.5 | -0.4568 | 0.01259 | -0.0293 | -36.2828
-5 | -0.4105 | 0.01171 | -0.0281 | -35.0555
-4.5 | -0.3606 | 0.01114 | -0.0275 | -32.3698
-4 | -0.3126 | 0.01033 | -0.0264 | -30.2614
-3.5 | -0.2611 | 0.00988 | -0.026 | -26.4271
-3 | -0.2151 | 0.00886 | -0.0249 | -24.2777
-2.5 | -0.1885 | 0.00621 | -0.0209 | -30.3543
-2 | -0.1345 | 0.00615 | -0.0206 | -21.8699
-1.5 | -0.0795 | 0.00633 | -0.0204 | -12.5592
-1 | -0.0236 | 0.00649 | -0.0205 | -3.6364
-0.5 | 0.0332 | 0.0066 | -0.0208 | 5.0303
0 | 0.0904 | 0.00661 | -0.0213 | 13.6762
0.5 | 0.1477 | 0.00662 | -0.0219 | 22.3112
1 | 0.2053 | 0.00657 | -0.0226 | 31.2481
1.5 | 0.262 | 0.00644 | -0.0229 | 40.6832
2 | 0.3176 | 0.00626 | -0.0228 | 50.7348
2.5 | 0.3718 | 0.00614 | -0.0225 | 60.5537
3 | 0.4253 | 0.00622 | -0.0222 | 68.3762
3.5 | 0.4442 | 0.00859 | -0.0162 | 51.7113
4 | 0.4739 | 0.01048 | -0.0123 | 45.2195
4.5 | 0.5211 | 0.01107 | -0.0111 | 47.0732
5 | 0.5678 | 0.01166 | -0.0098 | 48.6964
5.5 | 0.6092 | 0.01263 | -0.0077 | 48.2344
6 | 0.6526 | 0.01335 | -0.0058 | 48.8839
6.5 | 0.694 | 0.01423 | -0.0037 | 48.7702
7 | 0.7305 | 0.01589 | -0.0009 | 45.9723
7.5 | 0.7733 | 0.01694 | 0.001 | 45.6494
8 | 0.8158 | 0.01816 | 0.0028 | 44.9229
8.5 | 0.8553 | 0.01943 | 0.005 | 44.0196
9 | 0.8984 | 0.02211 | 0.0065 | 40.6332
9.5 | 0.9392 | 0.02462 | 0.0083 | 38.1478
10 | 0.9865 | 0.02848 | 0.0075 | 34.6383
10.5 | 1.0122 | 0.0312 | 0.0105 | 32.4423
11 | 1.0269 | 0.03311 | 0.0152 | 31.0148
11.5 | 1.0018 | 0.0401 | 0.023 | 24.9825
12 | 0.8486 | 0.06346 | 0.0344 | 13.3722
12.5 | 0.8596 | 0.06498 | 0.0341 | 13.2287
13 | 0.815 | 0.07655 | 0.0297 | 10.6466
13.5 | 0.7853 | 0.08986 | 0.0202 | 8.7391
14 | 0.6935 | 0.13138 | -0.0012 | 5.2786
14.5 | 0.6782 | 0.14637 | -0.008 | 4.6335
15 | 0.681 | 0.15765 | -0.0135 | 4.3197
15.5 | 0.6834 | 0.17022 | -0.0205 | 4.0148
16 | 0.6926 | 0.17904 | -0.0252 | 3.8684

## 35. Re 750k Mach 0.10 (1)
BIGFOIL.COM POLAR EXPORT
NACA66A112
NACA66A112 |  |  |  | Cl Max: | 0.816 | at alpha= | 6.5 | deg
JavaFoil+Calcfoil stall+Eppler ext transition |  |  |  | L/D Max: | 67.146 | at alpha= | 2 | deg
Re: | 750000 |  |  | Cd Min: | 0.00501 | at alpha= | 2 | deg
Mach: | 0.1 |  |  | Cl=0 at alpha= | -0.80833 | deg
|  |  |  | @ Cl=0.1, Cd= | 0.0051317
|  |  |  | @ Cl=0.4, Cd= | 0.009739
|  |  |  | @ Cl=0.6, Cd= | 0.010972
alpha (deg) | Cl | Cd | Cm | Cl/Cd
-16 | -0.554 | 0.15444 | 0.003 | -3.587
-15.5 | -0.577 | 0.14209 | 0.003 | -4.062
-15 | -0.6 | 0.13239 | 0.002 | -4.53
-14.5 | -0.621 | 0.1238 | 0.002 | -5.016
-14 | -0.641 | 0.1165 | 0.002 | -5.501
-13.5 | -0.659 | 0.10853 | 0.001 | -6.07
-13 | -0.674 | 0.10078 | 0.001 | -6.691
-12.5 | -0.687 | 0.09312 | 0.001 | -7.377
-12 | -0.696 | 0.08657 | 0 | -8.042
-11.5 | -0.702 | 0.08189 | 0 | -8.569
-11 | -0.703 | 0.07609 | 0 | -9.242
-10.5 | -0.7 | 0.07082 | -0.001 | -9.89
-10 | -0.693 | 0.06692 | -0.001 | -10.361
-9.5 | -0.681 | 0.06255 | -0.001 | -10.89
-9 | -0.665 | 0.05811 | -0.002 | -11.445
-8.5 | -0.644 | 0.05443 | -0.002 | -11.83
-8 | -0.619 | 0.05088 | -0.003 | -12.156
-7.5 | -0.589 | 0.04754 | -0.003 | -12.389
-7 | -0.554 | 0.04476 | -0.004 | -12.388
-6.5 | -0.518 | 0.042 | -0.004 | -12.323
-6 | -0.589 | 0.0114 | -0.01 | -51.694
-5.5 | -0.539 | 0.01104 | -0.01 | -48.783
-5 | -0.486 | 0.01067 | -0.011 | -45.552
-4.5 | -0.432 | 0.01029 | -0.012 | -41.975
-4 | -0.376 | 0.00925 | -0.013 | -40.659
-3.5 | -0.319 | 0.00896 | -0.014 | -35.555
-3 | -0.261 | 0.00873 | -0.015 | -29.827
-2.5 | -0.202 | 0.00869 | -0.016 | -23.189
-2 | -0.142 | 0.00846 | -0.017 | -16.801
-1.5 | -0.082 | 0.00517 | -0.018 | -15.964
-1 | -0.023 | 0.00515 | -0.019 | -4.384
-0.5 | 0.037 | 0.00518 | -0.02 | 7.242
0 | 0.098 | 0.00513 | -0.02 | 18.996
0.5 | 0.158 | 0.00518 | -0.021 | 30.416
1 | 0.218 | 0.00517 | -0.022 | 42.062
1.5 | 0.277 | 0.00522 | -0.023 | 53.062
2 | 0.336 | 0.00501 | -0.024 | 67.146
2.5 | 0.394 | 0.00971 | -0.025 | 40.584
3 | 0.452 | 0.00999 | -0.026 | 45.22
3.5 | 0.509 | 0.01035 | -0.027 | 49.132
4 | 0.565 | 0.0107 | -0.027 | 52.767
4.5 | 0.619 | 0.01112 | -0.028 | 55.683
5 | 0.672 | 0.01157 | -0.029 | 58.059
5.5 | 0.723 | 0.01203 | -0.03 | 60.07
6 | 0.771 | 0.0125 | -0.031 | 61.726
6.5 | 0.816 | 0.01298 | -0.032 | 62.846
7 | 0.701 | 0.04323 | -0.017 | 16.22
7.5 | 0.729 | 0.04661 | -0.016 | 15.631
8 | 0.753 | 0.05038 | -0.016 | 14.943
8.5 | 0.774 | 0.05393 | -0.016 | 14.349
9 | 0.79 | 0.0576 | -0.016 | 13.721
9.5 | 0.802 | 0.06212 | -0.016 | 12.909
10 | 0.809 | 0.06677 | -0.016 | 12.12
10.5 | 0.812 | 0.07167 | -0.016 | 11.324
11 | 0.809 | 0.07692 | -0.017 | 10.52
11.5 | 0.803 | 0.08234 | -0.017 | 9.748

## 36. Re 750k Mach 0.10 (2)
BIGFOIL.COM POLAR EXPORT
NACA66A112
NACA66A112 |  |  |  | Cl Max: | 1.0081 | at alpha= | 11 | deg
XFOIL ncrit=9 |  |  |  | L/D Max: | 68.352 | at alpha= | 3 | deg
Re: | 750000 |  |  | Cd Min: | 0.17993 | at alpha= | 16 | deg
Mach: | 0.1 |  |  | Cl=0 at alpha= | -0.79159 | deg
|  |  |  | @ Cl=0.1, Cd= | 0.0066316
|  |  |  | @ Cl=0.4, Cd= | 0.0062041
|  |  |  | @ Cl=0.6, Cd= | 0.012457
alpha (deg) | Cl | Cd | Cm | Cl/Cd
-14 | -0.5437 | 0.14348 | -0.0165 | -3.7894
-13.5 | -0.5433 | 0.13161 | -0.0233 | -4.1281
-13 | -0.5415 | 0.12133 | -0.0283 | -4.463
-12.5 | -0.5442 | 0.11007 | -0.0337 | -4.9441
-12 | -0.572 | 0.09391 | -0.0417 | -6.0909
-11.5 | -0.6221 | 0.07 | -0.0589 | -8.8871
-9.5 | -0.7322 | 0.04045 | -0.051 | -18.1014
-9 | -0.7462 | 0.03184 | -0.0431 | -23.4359
-8.5 | -0.7304 | 0.0251 | -0.0378 | -29.0996
-8 | -0.6921 | 0.02165 | -0.0354 | -31.9677
-7.5 | -0.6483 | 0.01838 | -0.034 | -35.272
-7 | -0.6001 | 0.0167 | -0.0332 | -35.9341
-6.5 | -0.5513 | 0.01533 | -0.0324 | -35.9622
-6 | -0.502 | 0.01436 | -0.0316 | -34.9582
-5.5 | -0.4578 | 0.01273 | -0.0299 | -35.9623
-5 | -0.4118 | 0.01179 | -0.0285 | -34.9279
-4.5 | -0.3618 | 0.01118 | -0.0279 | -32.3614
-4 | -0.3137 | 0.01037 | -0.0268 | -30.2507
-3.5 | -0.2622 | 0.00992 | -0.0263 | -26.4315
-3 | -0.2146 | 0.00901 | -0.0253 | -23.818
-2.5 | -0.189 | 0.00625 | -0.0211 | -30.24
-2 | -0.1352 | 0.00617 | -0.0208 | -21.9125
-1.5 | -0.08 | 0.00634 | -0.0205 | -12.6183
-1 | -0.0238 | 0.00651 | -0.0206 | -3.6559
-0.5 | 0.0333 | 0.00662 | -0.0209 | 5.0302
0 | 0.0909 | 0.00663 | -0.0214 | 13.7104
0.5 | 0.1485 | 0.00664 | -0.0221 | 22.3645
1 | 0.2064 | 0.00659 | -0.0227 | 31.3202
1.5 | 0.2634 | 0.00646 | -0.0231 | 40.774
2 | 0.3194 | 0.00628 | -0.0229 | 50.8599
2.5 | 0.3739 | 0.00616 | -0.0226 | 60.6981
3 | 0.4272 | 0.00625 | -0.0221 | 68.352
3.5 | 0.4443 | 0.00874 | -0.0158 | 50.8352
4 | 0.4753 | 0.01051 | -0.0121 | 45.2236
4.5 | 0.5227 | 0.01112 | -0.0109 | 47.0054
5 | 0.5692 | 0.01173 | -0.0094 | 48.5251
5.5 | 0.6107 | 0.01271 | -0.0072 | 48.0488
6 | 0.6537 | 0.01345 | -0.0051 | 48.6022
6.5 | 0.6948 | 0.01438 | -0.0029 | 48.3171
7 | 0.732 | 0.01603 | -0.0001 | 45.6644
7.5 | 0.7753 | 0.01718 | 0.0018 | 45.1281
8 | 0.8185 | 0.01847 | 0.0036 | 44.3151
8.5 | 0.8611 | 0.02027 | 0.0051 | 42.4815
9 | 0.9017 | 0.02273 | 0.0074 | 39.67
10 | 0.9812 | 0.03044 | 0.0097 | 32.2339
10.5 | 0.9994 | 0.03342 | 0.0139 | 29.9042
11 | 1.0081 | 0.03548 | 0.019 | 28.4132
11.5 | 0.9795 | 0.04209 | 0.0265 | 23.2716
12 | 0.9335 | 0.05006 | 0.0326 | 18.6476
13 | 0.8052 | 0.07832 | 0.0286 | 10.2809
13.5 | 0.7865 | 0.08981 | 0.0196 | 8.7574
14 | 0.6886 | 0.13371 | -0.0023 | 5.15
14.5 | 0.6766 | 0.14763 | -0.0085 | 4.5831
15 | 0.6802 | 0.1587 | -0.0139 | 4.2861
15.5 | 0.6835 | 0.17091 | -0.0208 | 3.9992
16 | 0.6927 | 0.17993 | -0.0256 | 3.8498

## 37. Re 750k Mach 0.25 (1)
BIGFOIL.COM POLAR EXPORT
NACA66A112
NACA66A112 |  |  |  | Cl Max: | 0.828 | at alpha= | 6.5 | deg
JavaFoil+Calcfoil stall+Eppler ext transition |  |  |  | L/D Max: | 68.299 | at alpha= | 2 | deg
Re: | 750000 |  |  | Cd Min: | 0.00502 | at alpha= | 1.5 | deg
Mach: | 0.25 |  |  | Cl=0 at alpha= | -0.81452 | deg
|  |  |  | @ Cl=0.1, Cd= | 0.0052
|  |  |  | @ Cl=0.4, Cd= | 0.0095346
|  |  |  | @ Cl=0.6, Cd= | 0.011109
alpha (deg) | Cl | Cd | Cm | Cl/Cd
-14.5 | -0.303 | 0.13634 | 0.002 | -2.224
-14 | -0.364 | 0.12426 | 0.002 | -2.932
-13.5 | -0.42 | 0.13317 | 0.001 | -3.152
-13 | -0.47 | 0.12367 | 0.001 | -3.805
-12.5 | -0.516 | 0.10645 | 0.001 | -4.849
-12 | -0.556 | 0.09785 | 0 | -5.683
-11.5 | -0.589 | 0.08858 | 0 | -6.655
-11 | -0.616 | 0.08174 | 0 | -7.536
-10.5 | -0.635 | 0.07592 | -0.001 | -8.362
-10 | -0.646 | 0.07041 | -0.001 | -9.178
-9.5 | -0.65 | 0.06577 | -0.001 | -9.879
-9 | -0.646 | 0.06044 | -0.002 | -10.683
-8.5 | -0.635 | 0.05593 | -0.002 | -11.345
-8 | -0.616 | 0.05207 | -0.003 | -11.839
-7.5 | -0.592 | 0.04865 | -0.003 | -12.17
-7 | -0.56 | 0.04556 | -0.004 | -12.294
-6.5 | -0.525 | 0.04272 | -0.004 | -12.286
-6 | -0.487 | 0.03985 | -0.005 | -12.22
-5.5 | -0.549 | 0.01131 | -0.011 | -48.587
-5 | -0.497 | 0.01091 | -0.012 | -45.511
-4.5 | -0.442 | 0.01048 | -0.013 | -42.166
-4 | -0.385 | 0.01015 | -0.014 | -37.949
-3.5 | -0.327 | 0.00864 | -0.014 | -37.84
-3 | -0.267 | 0.00884 | -0.015 | -30.232
-2.5 | -0.207 | 0.00836 | -0.016 | -24.757
-2 | -0.146 | 0.00816 | -0.017 | -17.902
-1.5 | -0.085 | 0.00521 | -0.018 | -16.262
-1 | -0.023 | 0.00521 | -0.019 | -4.455
-0.5 | 0.039 | 0.00515 | -0.02 | 7.474
0 | 0.1 | 0.0052 | -0.021 | 19.275
0.5 | 0.162 | 0.00517 | -0.022 | 31.346
1 | 0.224 | 0.00522 | -0.023 | 42.87
1.5 | 0.284 | 0.00502 | -0.024 | 56.719
2 | 0.345 | 0.00506 | -0.025 | 68.299
2.5 | 0.404 | 0.00986 | -0.026 | 41.02
3 | 0.464 | 0.01017 | -0.026 | 45.564
3.5 | 0.522 | 0.01055 | -0.027 | 49.434
4 | 0.578 | 0.01094 | -0.028 | 52.892
4.5 | 0.634 | 0.01137 | -0.029 | 55.71
5 | 0.687 | 0.01189 | -0.03 | 57.764
5.5 | 0.738 | 0.01239 | -0.031 | 59.525
6 | 0.786 | 0.01293 | -0.032 | 60.752
6.5 | 0.828 | 0.01345 | -0.033 | 61.536
7 | 0.706 | 0.04492 | -0.016 | 15.705
7.5 | 0.73 | 0.04807 | -0.015 | 15.182
8 | 0.749 | 0.0517 | -0.016 | 14.482
8.5 | 0.761 | 0.05543 | -0.016 | 13.723
9 | 0.766 | 0.05922 | -0.016 | 12.928
9.5 | 0.763 | 0.06498 | -0.016 | 11.742
10 | 0.752 | 0.07095 | -0.016 | 10.603
10.5 | 0.734 | 0.0763 | -0.016 | 9.613
11 | 0.707 | 0.08288 | -0.016 | 8.528
11.5 | 0.673 | 0.08965 | -0.016 | 7.505

## 38. Re 750k Mach 0.25 (2)
BIGFOIL.COM POLAR EXPORT
NACA66A112
NACA66A112 |  |  |  | Cl Max: | 0.9148 | at alpha= | 9.5 | deg
XFOIL ncrit=9 |  |  |  | L/D Max: | 64.8726 | at alpha= | 3 | deg
Re: | 750000 |  |  | Cd Min: | 0.23839 | at alpha= | -20 | deg
Mach: | 0.25 |  |  | Cl=0 at alpha= | -0.79046 | deg
|  |  |  | @ Cl=0.1, Cd= | 0.0067857
|  |  |  | @ Cl=0.4, Cd= | 0.0063752
|  |  |  | @ Cl=0.6, Cd= | 0.012748
alpha (deg) | Cl | Cd | Cm | Cl/Cd
-20 | -0.7087 | 0.23839 | 0.0344 | -2.9729
-19.5 | -0.6919 | 0.23062 | 0.0294 | -3.0002
-19 | -0.6781 | 0.22288 | 0.024 | -3.0424
-18.5 | -0.6633 | 0.21529 | 0.0192 | -3.081
-18 | -0.6442 | 0.20837 | 0.0167 | -3.0916
-17.5 | -0.6273 | 0.20188 | 0.0128 | -3.1073
-17 | -0.6114 | 0.19487 | 0.0087 | -3.1375
-16.5 | -0.5992 | 0.1861 | 0.0032 | -3.2198
-16 | -0.5888 | 0.17744 | -0.002 | -3.3183
-15.5 | -0.5785 | 0.1682 | -0.006 | -3.4394
-15 | -0.5603 | 0.16237 | -0.0083 | -3.4508
-14.5 | -0.5467 | 0.15536 | -0.0119 | -3.5189
-14 | -0.5366 | 0.14727 | -0.0159 | -3.6436
-13.5 | -0.5344 | 0.13582 | -0.0228 | -3.9346
-13 | -0.5294 | 0.12612 | -0.0276 | -4.1976
-12.5 | -0.5273 | 0.11594 | -0.0324 | -4.548
-12 | -0.5302 | 0.1075 | -0.0355 | -4.9321
-11.5 | -0.527 | 0.09949 | -0.0395 | -5.297
-11 | -0.5381 | 0.08741 | -0.0465 | -6.156
-10.5 | -0.5677 | 0.06986 | -0.0606 | -8.1263
-10 | -0.5961 | 0.05673 | -0.0715 | -10.5077
-9.5 | -0.6639 | 0.04565 | -0.064 | -14.5433
-9 | -0.6955 | 0.03987 | -0.055 | -17.4442
-8.5 | -0.7044 | 0.03283 | -0.0479 | -21.456
-8 | -0.692 | 0.02623 | -0.0422 | -26.382
-7.5 | -0.6568 | 0.02284 | -0.0386 | -28.7566
-7 | -0.6138 | 0.01843 | -0.0369 | -33.3044
-6.5 | -0.5636 | 0.0166 | -0.0357 | -33.9518
-6 | -0.5117 | 0.01506 | -0.0348 | -33.9774
-5.5 | -0.4621 | 0.01367 | -0.0335 | -33.804
-5 | -0.4179 | 0.01223 | -0.0313 | -34.1701
-4.5 | -0.368 | 0.01147 | -0.0301 | -32.0837
-4 | -0.3188 | 0.01068 | -0.0288 | -29.8502
-3.5 | -0.2672 | 0.01008 | -0.0279 | -26.5079
-3 | -0.2146 | 0.00952 | -0.0273 | -22.542
-2.5 | -0.1875 | 0.00686 | -0.0232 | -27.3324
-2 | -0.1396 | 0.00627 | -0.0214 | -22.2648
-1.5 | -0.0825 | 0.00642 | -0.0213 | -12.8505
-1 | -0.0246 | 0.00661 | -0.0212 | -3.7216
-0.5 | 0.0341 | 0.00672 | -0.0214 | 5.0744
0 | 0.0936 | 0.00679 | -0.0221 | 13.785
0.5 | 0.1528 | 0.00675 | -0.0227 | 22.637
1 | 0.2126 | 0.0067 | -0.0233 | 31.7313
1.5 | 0.2715 | 0.00658 | -0.0237 | 41.2614
2 | 0.3292 | 0.00638 | -0.0235 | 51.5987
2.5 | 0.385 | 0.00624 | -0.0229 | 61.6987
3 | 0.4327 | 0.00667 | -0.021 | 64.8726
3.5 | 0.4442 | 0.0095 | -0.0137 | 46.7579
4 | 0.4825 | 0.01075 | -0.0106 | 44.8837
4.5 | 0.5305 | 0.0114 | -0.0091 | 46.5351
5 | 0.5751 | 0.01215 | -0.0068 | 47.3333
5.5 | 0.6163 | 0.01314 | -0.004 | 46.9026
6 | 0.6575 | 0.01405 | -0.0012 | 46.7972
6.5 | 0.6948 | 0.01533 | 0.0022 | 45.3229
7 | 0.7382 | 0.01695 | 0.0046 | 43.5516
7.5 | 0.7887 | 0.01873 | 0.0057 | 42.1089
8 | 0.8361 | 0.02062 | 0.0072 | 40.548
8.5 | 0.8782 | 0.02395 | 0.0094 | 36.6681
9 | 0.9045 | 0.02837 | 0.0144 | 31.8823
9.5 | 0.9148 | 0.03496 | 0.0198 | 26.167
10 | 0.8902 | 0.04284 | 0.0277 | 20.7796
10.5 | 0.8538 | 0.05025 | 0.0343 | 16.991
11 | 0.8082 | 0.05909 | 0.0373 | 13.6774
11.5 | 0.7628 | 0.06966 | 0.0353 | 10.9503
12 | 0.7203 | 0.08415 | 0.0263 | 8.5597
12.5 | 0.6621 | 0.11168 | 0.0107 | 5.9285
13 | 0.6572 | 0.12682 | 0.0016 | 5.1821
13.5 | 0.6627 | 0.13543 | -0.0027 | 4.8933
14 | 0.6709 | 0.14325 | -0.0065 | 4.6834
14.5 | 0.6713 | 0.15348 | -0.0109 | 4.3739

## 39. Re 750k Mach 0.50 (1)
BIGFOIL.COM POLAR EXPORT
NACA66A112
NACA66A112 |  |  |  | Cl Max: | 1.11 | at alpha= | 20 | deg
JavaFoil+Calcfoil stall+Eppler ext transition |  |  |  | L/D Max: | 67.128 | at alpha= | 2 | deg
Re: | 750000 |  |  | Cd Min: | 0.00513 | at alpha= | -0.5 | deg
Mach: | 0.5 |  |  | Cl=0 at alpha= | -0.81159 | deg
|  |  |  | @ Cl=0.1, Cd= | 0.00513
|  |  |  | @ Cl=0.4, Cd= | 0.0069335
|  |  |  | @ Cl=0.6, Cd= | 0.011786
alpha (deg) | Cl | Cd | Cm | Cl/Cd
-20 | -1.035 | 0.20451 | 0.009 | -5.062
-19.5 | -1.009 | 0.19974 | 0.008 | -5.054
-19 | -0.982 | 0.19716 | 0.008 | -4.981
-18.5 | -0.955 | 0.19093 | 0.007 | -5
-18 | -0.928 | 0.18601 | 0.006 | -4.99
-17.5 | -0.902 | 0.18051 | 0.006 | -4.997
-17 | -0.876 | 0.17531 | 0.006 | -4.996
-16.5 | -0.848 | 0.16563 | 0.005 | -5.122
-16 | -0.821 | 0.1593 | 0.004 | -5.154
-15.5 | -0.795 | 0.15334 | 0.004 | -5.182
-15 | -0.768 | 0.14641 | 0.003 | -5.248
-14.5 | -0.742 | 0.14226 | 0.003 | -5.214
-14 | -0.714 | 0.13856 | 0.002 | -5.156
-13.5 | -0.687 | 0.12998 | 0.002 | -5.285
-13 | -0.66 | 0.13071 | 0.001 | -5.051
-12.5 | -0.634 | 0.12266 | 0.001 | -5.167
-12 | -0.607 | 0.11931 | 0 | -5.088
-11.5 | -0.58 | 0.11414 | 0 | -5.083
-11 | -0.552 | 0.11296 | 0 | -4.891
-10.5 | -0.526 | 0.106 | -0.001 | -4.958
-10 | -0.499 | 0.1024 | -0.001 | -4.87
-9.5 | -0.472 | 0.09425 | -0.002 | -5.005
-9 | -0.445 | 0.09159 | -0.002 | -4.857
-8.5 | -0.418 | 0.09512 | -0.003 | -4.393
-8 | -0.39 | 0.08287 | -0.003 | -4.71
-7.5 | -0.363 | 0.08286 | -0.003 | -4.385
-7 | -0.336 | 0.08051 | -0.004 | -4.177
-6.5 | -0.48 | 0.05051 | -0.004 | -9.502
-6 | -0.491 | 0.04394 | -0.004 | -11.168
-5.5 | -0.469 | 0.04035 | -0.005 | -11.634
-5 | -0.434 | 0.03737 | -0.006 | -11.626
-4.5 | -0.481 | 0.01156 | -0.014 | -41.611
-4 | -0.423 | 0.01083 | -0.015 | -39.039
-3.5 | -0.361 | 0.01038 | -0.016 | -34.752
-3 | -0.296 | 0.00999 | -0.017 | -29.669
-2.5 | -0.23 | 0.00964 | -0.018 | -23.867
-2 | -0.162 | 0.00931 | -0.019 | -17.459
-1.5 | -0.095 | 0.00518 | -0.02 | -18.268
-1 | -0.026 | 0.00516 | -0.021 | -5.023
-0.5 | 0.043 | 0.00513 | -0.022 | 8.387
0 | 0.112 | 0.00513 | -0.023 | 21.824
0.5 | 0.181 | 0.00557 | -0.024 | 32.423
1 | 0.249 | 0.00562 | -0.025 | 44.356
1.5 | 0.317 | 0.00565 | -0.027 | 56.019
2 | 0.384 | 0.00572 | -0.028 | 67.128
2.5 | 0.449 | 0.01065 | -0.028 | 42.159
3 | 0.514 | 0.01106 | -0.029 | 46.421
3.5 | 0.576 | 0.01157 | -0.03 | 49.789
4 | 0.636 | 0.01211 | -0.031 | 52.537
4.5 | 0.692 | 0.01279 | -0.032 | 54.086
5 | 0.741 | 0.01338 | -0.033 | 55.37
5.5 | 0.639 | 0.03933 | -0.016 | 16.249
6 | 0.658 | 0.04318 | -0.015 | 15.249
6.5 | 0.637 | 0.04875 | -0.014 | 13.075
7 | 0.422 | 0.07176 | -0.015 | 5.887
7.5 | 0.449 | 0.05698 | -0.016 | 7.888
8 | 0.476 | 0.08204 | -0.016 | 5.803
8.5 | 0.503 | 0.08797 | -0.016 | 5.714
9 | 0.53 | 0.09764 | -0.018 | 5.428
9.5 | 0.557 | 0.09995 | -0.018 | 5.569
10 | 0.583 | 0.10269 | -0.019 | 5.679
10.5 | 0.61 | 0.10574 | -0.019 | 5.765
11 | 0.636 | 0.1098 | -0.02 | 5.793
11.5 | 0.664 | 0.1208 | -0.022 | 5.493
12 | 0.69 | 0.12409 | -0.022 | 5.559
12.5 | 0.716 | 0.1275 | -0.023 | 5.616
13 | 0.742 | 0.12974 | -0.023 | 5.721
13.5 | 0.768 | 0.13326 | -0.024 | 5.767
14 | 0.796 | 0.13706 | -0.026 | 5.811
14.5 | 0.822 | 0.14351 | -0.026 | 5.731
15 | 0.848 | 0.15213 | -0.027 | 5.577
15.5 | 0.874 | 0.15598 | -0.027 | 5.605
16 | 0.901 | 0.16437 | -0.028 | 5.482
16.5 | 0.928 | 0.17123 | -0.03 | 5.42
17 | 0.954 | 0.17629 | -0.03 | 5.41
17.5 | 0.98 | 0.17613 | -0.031 | 5.563
18 | 1.006 | 0.18486 | -0.032 | 5.441
18.5 | 1.034 | 0.19355 | -0.033 | 5.34
19 | 1.059 | 0.19805 | -0.034 | 5.347
19.5 | 1.084 | 0.20206 | -0.034 | 5.367
20 | 1.11 | 0.2076 | -0.035 | 5.346

## 40. Re 750k Mach 0.50 (2)
BIGFOIL.COM POLAR EXPORT
NACA66A112
NACA66A112 |  |  |  | Cl Max: | 0.8866 | at alpha= | 20 | deg
XFOIL ncrit=9 |  |  |  | L/D Max: | 64.9399 | at alpha= | 2.5 | deg
Re: | 750000 |  |  | Cd Min: | 0.27084 | at alpha= | 20 | deg
Mach: | 0.5 |  |  | Cl=0 at alpha= | -0.77997 | deg
|  |  |  | @ Cl=0.1, Cd= | 0.0073563
|  |  |  | @ Cl=0.4, Cd= | 0.0067397
|  |  |  | @ Cl=0.6, Cd= | 0.015262
alpha (deg) | Cl | Cd | Cm | Cl/Cd
-20 | -0.7643 | 0.25953 | 0.0427 | -2.9449
-19.5 | -0.7445 | 0.25097 | 0.0365 | -2.9665
-19 | -0.7234 | 0.24218 | 0.0315 | -2.987
-18.5 | -0.7013 | 0.23444 | 0.0273 | -2.9914
-18 | -0.6801 | 0.22666 | 0.0225 | -3.0005
-17.5 | -0.6589 | 0.21861 | 0.0175 | -3.014
-17 | -0.6388 | 0.20963 | 0.0119 | -3.0473
-16.5 | -0.6227 | 0.20082 | 0.0057 | -3.1008
-16 | -0.6032 | 0.19183 | 0.0013 | -3.1445
-15.5 | -0.5813 | 0.18447 | -0.0021 | -3.1512
-15 | -0.5617 | 0.17684 | -0.0064 | -3.1763
-14.5 | -0.5461 | 0.16765 | -0.0123 | -3.2574
-14 | -0.5333 | 0.15859 | -0.0181 | -3.3628
-13 | -0.502 | 0.1415 | -0.0256 | -3.5477
-12.5 | -0.4873 | 0.13368 | -0.0296 | -3.6453
-12 | -0.4752 | 0.12524 | -0.0342 | -3.7943
-11.5 | -0.4692 | 0.11447 | -0.0418 | -4.0989
-11 | -0.4538 | 0.10339 | -0.0506 | -4.3892
-10.5 | -0.4424 | 0.09228 | -0.059 | -4.7941
-10 | -0.4487 | 0.08067 | -0.0654 | -5.5622
-9.5 | -0.456 | 0.07288 | -0.0682 | -6.2569
-9 | -0.4833 | 0.05901 | -0.078 | -8.1901
-8.5 | -0.5294 | 0.0472 | -0.081 | -11.2161
-8 | -0.5557 | 0.0415 | -0.0777 | -13.3904
-7.5 | -0.5822 | 0.03602 | -0.0705 | -16.1632
-7 | -0.5899 | 0.03169 | -0.0625 | -18.6147
-6.5 | -0.581 | 0.02593 | -0.0556 | -22.4065
-6 | -0.5484 | 0.02103 | -0.0504 | -26.077
-5.5 | -0.4932 | 0.01737 | -0.0478 | -28.3938
-5 | -0.4331 | 0.01469 | -0.046 | -29.4826
-4.5 | -0.3809 | 0.01311 | -0.0431 | -29.0542
-4 | -0.3291 | 0.01206 | -0.0402 | -27.2886
-3.5 | -0.2808 | 0.01096 | -0.0369 | -25.6204
-3 | -0.2245 | 0.01039 | -0.0351 | -21.6073
-2.5 | -0.1725 | 0.0095 | -0.0329 | -18.1579
-2 | -0.1576 | 0.00663 | -0.0251 | -23.7707
-1.5 | -0.0942 | 0.0068 | -0.0243 | -13.8529
-1 | -0.029 | 0.00709 | -0.0239 | -4.0903
-0.5 | 0.0369 | 0.0073 | -0.0239 | 5.0548
0 | 0.1042 | 0.00736 | -0.0246 | 14.1576
0.5 | 0.1722 | 0.00737 | -0.0254 | 23.365
1 | 0.2387 | 0.00731 | -0.026 | 32.6539
1.5 | 0.3055 | 0.00707 | -0.026 | 43.2107
2 | 0.3713 | 0.00681 | -0.0255 | 54.5228
2.5 | 0.4325 | 0.00666 | -0.024 | 64.9399
3 | 0.4327 | 0.00908 | -0.0125 | 47.6542
3.5 | 0.4476 | 0.01107 | -0.0042 | 40.4336
4 | 0.4888 | 0.01183 | 0.0005 | 41.3187
4.5 | 0.5312 | 0.01265 | 0.005 | 41.9921
5 | 0.5649 | 0.01416 | 0.0106 | 39.8941
5.5 | 0.6076 | 0.0155 | 0.0149 | 39.2
6 | 0.6573 | 0.01731 | 0.0184 | 37.9723
6.5 | 0.7191 | 0.02031 | 0.0201 | 35.4062
7 | 0.7745 | 0.02482 | 0.0227 | 31.2047
7.5 | 0.7869 | 0.03016 | 0.0301 | 26.0908
8 | 0.774 | 0.03567 | 0.0387 | 21.6989
8.5 | 0.755 | 0.04004 | 0.0462 | 18.8561
9 | 0.7319 | 0.0475 | 0.048 | 15.4084
9.5 | 0.7021 | 0.05677 | 0.0461 | 12.3674
10 | 0.6633 | 0.07021 | 0.0388 | 9.4474
10.5 | 0.6384 | 0.08782 | 0.0259 | 7.2694
11 | 0.6247 | 0.10185 | 0.0175 | 6.1335
11.5 | 0.6186 | 0.11397 | 0.011 | 5.4277
12 | 0.6268 | 0.12226 | 0.0075 | 5.1268
12.5 | 0.5039 | 0.12073 | 0.007 | 4.1738
13.5 | 0.6469 | 0.15457 | -0.0094 | 4.1852
14 | 0.6585 | 0.16502 | -0.0163 | 3.9904
14.5 | 0.6747 | 0.17361 | -0.0209 | 3.8863
15 | 0.6946 | 0.1813 | -0.0246 | 3.8312
15.5 | 0.7122 | 0.1906 | -0.0287 | 3.7366
16 | 0.7279 | 0.20022 | -0.0346 | 3.6355
16.5 | 0.7436 | 0.21026 | -0.0416 | 3.5366
17 | 0.7635 | 0.21881 | -0.0466 | 3.4893
17.5 | 0.784 | 0.22693 | -0.0514 | 3.4548
18 | 0.8079 | 0.23492 | -0.0545 | 3.439
18.5 | 0.8253 | 0.24419 | -0.0608 | 3.3797
19 | 0.8444 | 0.25396 | -0.0675 | 3.3249
19.5 | 0.8656 | 0.26255 | -0.0729 | 3.2969
20 | 0.8866 | 0.27084 | -0.0782 | 3.2735

## 41. Re 1M Mach 0.00 (1)
BIGFOIL.COM POLAR EXPORT
NACA66A112
NACA66A112 |  |  |  | Cl Max: | 0.922 | at alpha= | 8 | deg
JavaFoil+Calcfoil stall+Eppler ext transition |  |  |  | L/D Max: | 70.062 | at alpha= | 2 | deg
Re: | 1000000 |  |  | Cd Min: | 0.00469 | at alpha= | -1.5 | deg
Mach: | 0 |  |  | Cl=0 at alpha= | -0.81356 | deg
|  |  |  | @ Cl=0.1, Cd= | 0.004692
|  |  |  | @ Cl=0.4, Cd= | 0.0093572
|  |  |  | @ Cl=0.6, Cd= | 0.010446
alpha (deg) | Cl | Cd | Cm | Cl/Cd
-16.5 | -0.577 | 0.14702 | 0.003 | -3.927
-16 | -0.598 | 0.13718 | 0.003 | -4.358
-15.5 | -0.618 | 0.13204 | 0.003 | -4.68
-15 | -0.637 | 0.1254 | 0.002 | -5.078
-14.5 | -0.655 | 0.11861 | 0.002 | -5.52
-14 | -0.671 | 0.11151 | 0.002 | -6.018
-13.5 | -0.686 | 0.10461 | 0.001 | -6.554
-13 | -0.698 | 0.09787 | 0.001 | -7.129
-12.5 | -0.707 | 0.0896 | 0.001 | -7.886
-12 | -0.713 | 0.08308 | 0 | -8.577
-11.5 | -0.715 | 0.07833 | 0 | -9.127
-11 | -0.714 | 0.07305 | 0 | -9.77
-10.5 | -0.709 | 0.06854 | -0.001 | -10.338
-10 | -0.699 | 0.06466 | -0.001 | -10.813
-9.5 | -0.685 | 0.06031 | -0.001 | -11.36
-9 | -0.667 | 0.05663 | -0.002 | -11.778
-8.5 | -0.645 | 0.05304 | -0.002 | -12.165
-8 | -0.619 | 0.04932 | -0.003 | -12.556
-7.5 | -0.59 | 0.04622 | -0.003 | -12.758
-7 | -0.682 | 0.01153 | -0.008 | -59.107
-6.5 | -0.636 | 0.01119 | -0.009 | -56.847
-6 | -0.588 | 0.0108 | -0.01 | -54.431
-5.5 | -0.537 | 0.0104 | -0.01 | -51.66
-5 | -0.485 | 0.00882 | -0.011 | -54.984
-4.5 | -0.43 | 0.00898 | -0.012 | -47.912
-4 | -0.374 | 0.00866 | -0.013 | -43.241
-3.5 | -0.317 | 0.0084 | -0.014 | -37.777
-3 | -0.259 | 0.00858 | -0.015 | -30.213
-2.5 | -0.201 | 0.00835 | -0.016 | -24.042
-2 | -0.141 | 0.00815 | -0.017 | -17.364
-1.5 | -0.082 | 0.00469 | -0.018 | -17.494
-1 | -0.022 | 0.0047 | -0.019 | -4.776
-0.5 | 0.037 | 0.00472 | -0.019 | 7.911
0 | 0.097 | 0.00469 | -0.02 | 20.678
0.5 | 0.157 | 0.00473 | -0.021 | 33.161
1 | 0.217 | 0.00475 | -0.022 | 45.602
1.5 | 0.276 | 0.00476 | -0.023 | 57.874
2 | 0.335 | 0.00478 | -0.024 | 70.062
2.5 | 0.392 | 0.00932 | -0.025 | 42.095
3 | 0.45 | 0.00959 | -0.026 | 46.942
3.5 | 0.507 | 0.00976 | -0.027 | 51.948
4 | 0.563 | 0.01009 | -0.027 | 55.751
4.5 | 0.617 | 0.01061 | -0.028 | 58.167
5 | 0.67 | 0.01103 | -0.029 | 60.702
5.5 | 0.721 | 0.0115 | -0.03 | 62.696
6 | 0.77 | 0.01193 | -0.031 | 64.521
6.5 | 0.814 | 0.0124 | -0.032 | 65.688
7 | 0.855 | 0.01279 | -0.032 | 66.844
7.5 | 0.891 | 0.01332 | -0.033 | 66.891
8 | 0.922 | 0.01372 | -0.034 | 67.198
8.5 | 0.777 | 0.05193 | -0.017 | 14.955
9 | 0.793 | 0.05585 | -0.016 | 14.2
9.5 | 0.807 | 0.05966 | -0.016 | 13.521
10 | 0.816 | 0.0646 | -0.017 | 12.634
10.5 | 0.821 | 0.06919 | -0.017 | 11.866
11 | 0.822 | 0.07428 | -0.017 | 11.06
11.5 | 0.818 | 0.07925 | -0.017 | 10.32
12 | 0.811 | 0.08401 | -0.018 | 9.649
12.5 | 0.8 | 0.08938 | -0.018 | 8.951
13 | 0.786 | 0.09626 | -0.018 | 8.167

## 42. Re 1M Mach 0.00 (2)
BIGFOIL.COM POLAR EXPORT
NACA66A112
NACA66A112 |  |  |  | Cl Max: | 1.1061 | at alpha= | 13 | deg
XFOIL ncrit=9 |  |  |  | L/D Max: | 68.7156 | at alpha= | 2.5 | deg
Re: | 1000000 |  |  | Cd Min: | 0.20876 | at alpha= | 18 | deg
Mach: | 0 |  |  | Cl=0 at alpha= | -0.79825 | deg
|  |  |  | @ Cl=0.1, Cd= | 0.0056115
|  |  |  | @ Cl=0.4, Cd= | 0.0061804
|  |  |  | @ Cl=0.6, Cd= | 0.011174
alpha (deg) | Cl | Cd | Cm | Cl/Cd
-16 | -0.5863 | 0.17297 | -0.0012 | -3.3896
-15.5 | -0.5734 | 0.16605 | -0.0048 | -3.4532
-15 | -0.5621 | 0.15857 | -0.0087 | -3.5448
-14.5 | -0.5593 | 0.14695 | -0.0148 | -3.8061
-14 | -0.5542 | 0.13736 | -0.0193 | -4.0347
-13.5 | -0.5608 | 0.1261 | -0.024 | -4.4473
-13 | -0.5537 | 0.11894 | -0.0274 | -4.6553
-12.5 | -0.5554 | 0.10923 | -0.0321 | -5.0847
-12 | -0.5578 | 0.09974 | -0.0371 | -5.5925
-11 | -0.8542 | 0.03591 | -0.0528 | -23.7872
-10.5 | -0.8536 | 0.03296 | -0.0463 | -25.8981
-10 | -0.8449 | 0.02852 | -0.0409 | -29.6248
-9.5 | -0.8237 | 0.02396 | -0.0368 | -34.3781
-9 | -0.7858 | 0.02222 | -0.0346 | -35.3645
-8.5 | -0.7493 | 0.01794 | -0.0327 | -41.767
-8 | -0.7033 | 0.01713 | -0.0317 | -41.0566
-7.5 | -0.6561 | 0.01607 | -0.0308 | -40.8276
-7 | -0.6077 | 0.01489 | -0.0301 | -40.8126
-6.5 | -0.5644 | 0.01304 | -0.0285 | -43.2822
-6 | -0.5168 | 0.01226 | -0.0276 | -42.1533
-5.5 | -0.4675 | 0.01158 | -0.0269 | -40.3713
-5 | -0.4177 | 0.01101 | -0.0262 | -37.9382
-4.5 | -0.3713 | 0.01001 | -0.025 | -37.0929
-4 | -0.3191 | 0.00958 | -0.0247 | -33.309
-3.5 | -0.2677 | 0.00907 | -0.0243 | -29.5149
-3 | -0.2154 | 0.00861 | -0.0241 | -25.0174
-2.5 | -0.1798 | 0.0065 | -0.0217 | -27.6615
-2 | -0.1357 | 0.00538 | -0.0201 | -25.223
-1.5 | -0.0796 | 0.00543 | -0.0203 | -14.6593
-1 | -0.023 | 0.0055 | -0.0206 | -4.1818
-0.5 | 0.034 | 0.00559 | -0.0209 | 6.0823
0 | 0.0916 | 0.00561 | -0.0216 | 16.328
0.5 | 0.149 | 0.00562 | -0.0221 | 26.5125
1 | 0.2068 | 0.00559 | -0.0228 | 36.9946
1.5 | 0.2635 | 0.0055 | -0.0231 | 47.9091
2 | 0.3196 | 0.00542 | -0.0233 | 58.9668
2.5 | 0.3745 | 0.00545 | -0.0233 | 68.7156
3 | 0.4143 | 0.00659 | -0.0207 | 62.868
3.5 | 0.4406 | 0.00877 | -0.0164 | 50.2395
4 | 0.4822 | 0.00987 | -0.0143 | 48.8551
4.5 | 0.5324 | 0.01032 | -0.0137 | 51.5891
5 | 0.5789 | 0.01095 | -0.0124 | 52.8676
5.5 | 0.627 | 0.01146 | -0.0114 | 54.712
6 | 0.667 | 0.01252 | -0.009 | 53.2748
6.5 | 0.7117 | 0.01321 | -0.0075 | 53.8759
7 | 0.7553 | 0.0139 | -0.0058 | 54.3381
7.5 | 0.7967 | 0.01476 | -0.0038 | 53.977
8 | 0.8324 | 0.01662 | -0.0009 | 50.0842
8.5 | 0.8714 | 0.01737 | 0.0016 | 50.167
9 | 0.9075 | 0.01836 | 0.0045 | 49.4281
9.5 | 0.9388 | 0.01942 | 0.0083 | 48.3419
10 | 0.9862 | 0.0227 | 0.0079 | 43.4449
10.5 | 1.0256 | 0.02473 | 0.0091 | 41.4719
11 | 1.0519 | 0.02737 | 0.0123 | 38.4326
11.5 | 1.0717 | 0.02967 | 0.0161 | 36.1207
12 | 1.0878 | 0.03181 | 0.0199 | 34.1968
12.5 | 1.0916 | 0.03533 | 0.0242 | 30.8973
13 | 1.1061 | 0.03716 | 0.027 | 29.7659
13.5 | 1.0891 | 0.04269 | 0.0309 | 25.5118
14 | 1.04 | 0.05243 | 0.0335 | 19.836
14.5 | 0.9859 | 0.06472 | 0.0312 | 15.2333
15 | 0.9287 | 0.08244 | 0.0212 | 11.2652
15.5 | 0.7002 | 0.16225 | -0.0176 | 4.3156
16 | 0.6988 | 0.17487 | -0.0233 | 3.9961
16.5 | 0.7083 | 0.18442 | -0.0281 | 3.8407
17 | 0.7167 | 0.1949 | -0.0341 | 3.6773
17.5 | 0.73 | 0.2022 | -0.0383 | 3.6103
18 | 0.7449 | 0.20876 | -0.0422 | 3.5682

## 43. Re 1M Mach 0.10 (1)
BIGFOIL.COM POLAR EXPORT
NACA66A112
NACA66A112 |  |  |  | Cl Max: | 0.892 | at alpha= | 7.5 | deg
JavaFoil+Calcfoil stall+Eppler ext transition |  |  |  | L/D Max: | 69.83 | at alpha= | 2 | deg
Re: | 1000000 |  |  | Cd Min: | 0.00468 | at alpha= | -1 | deg
Mach: | 0.1 |  |  | Cl=0 at alpha= | -0.80833 | deg
|  |  |  | @ Cl=0.1, Cd= | 0.0047197
|  |  |  | @ Cl=0.4, Cd= | 0.0092424
|  |  |  | @ Cl=0.6, Cd= | 0.010466
alpha (deg) | Cl | Cd | Cm | Cl/Cd
-16 | -0.554 | 0.14318 | 0.003 | -3.872
-15.5 | -0.578 | 0.13552 | 0.003 | -4.262
-15 | -0.6 | 0.12645 | 0.002 | -4.745
-14.5 | -0.621 | 0.11973 | 0.002 | -5.188
-14 | -0.641 | 0.11447 | 0.002 | -5.601
-13.5 | -0.659 | 0.1059 | 0.001 | -6.224
-13 | -0.675 | 0.09857 | 0.001 | -6.845
-12.5 | -0.687 | 0.09074 | 0.001 | -7.575
-12 | -0.697 | 0.08539 | 0 | -8.159
-11.5 | -0.702 | 0.07931 | 0 | -8.852
-11 | -0.704 | 0.0744 | 0 | -9.458
-10.5 | -0.701 | 0.06875 | -0.001 | -10.197
-10 | -0.694 | 0.06488 | -0.001 | -10.694
-9.5 | -0.682 | 0.06099 | -0.001 | -11.177
-9 | -0.665 | 0.05655 | -0.002 | -11.767
-8.5 | -0.644 | 0.05298 | -0.002 | -12.161
-8 | -0.619 | 0.04972 | -0.003 | -12.458
-7.5 | -0.59 | 0.04627 | -0.003 | -12.76
-7 | -0.557 | 0.04304 | -0.004 | -12.942
-6.5 | -0.638 | 0.01123 | -0.009 | -56.824
-6 | -0.59 | 0.01084 | -0.01 | -54.408
-5.5 | -0.539 | 0.01043 | -0.01 | -51.723
-5 | -0.487 | 0.01008 | -0.011 | -48.309
-4.5 | -0.432 | 0.00901 | -0.012 | -47.955
-4 | -0.376 | 0.00871 | -0.013 | -43.208
-3.5 | -0.319 | 0.00844 | -0.014 | -37.781
-3 | -0.261 | 0.00865 | -0.015 | -30.142
-2.5 | -0.202 | 0.00836 | -0.016 | -24.114
-2 | -0.142 | 0.00813 | -0.017 | -17.494
-1.5 | -0.083 | 0.00474 | -0.018 | -17.408
-1 | -0.023 | 0.00468 | -0.019 | -4.821
-0.5 | 0.037 | 0.0047 | -0.02 | 7.983
0 | 0.098 | 0.00472 | -0.02 | 20.651
0.5 | 0.158 | 0.00471 | -0.021 | 33.465
1 | 0.218 | 0.00474 | -0.022 | 45.908
1.5 | 0.277 | 0.00475 | -0.023 | 58.346
2 | 0.336 | 0.00482 | -0.024 | 69.83
2.5 | 0.394 | 0.0092 | -0.025 | 42.857
3 | 0.452 | 0.00961 | -0.026 | 47.069
3.5 | 0.509 | 0.00979 | -0.027 | 51.999
4 | 0.565 | 0.01011 | -0.028 | 55.917
4.5 | 0.62 | 0.01067 | -0.028 | 58.095
5 | 0.673 | 0.01111 | -0.029 | 60.534
5.5 | 0.724 | 0.01154 | -0.03 | 62.717
6 | 0.772 | 0.01199 | -0.031 | 64.413
6.5 | 0.817 | 0.01249 | -0.032 | 65.404
7 | 0.857 | 0.01285 | -0.033 | 66.67
7.5 | 0.892 | 0.01341 | -0.033 | 66.516
8 | 0.756 | 0.04863 | -0.018 | 15.546
8.5 | 0.775 | 0.05229 | -0.017 | 14.826
9 | 0.791 | 0.05623 | -0.017 | 14.07
9.5 | 0.803 | 0.06053 | -0.017 | 13.259
10 | 0.81 | 0.06528 | -0.017 | 12.406
10.5 | 0.812 | 0.07016 | -0.017 | 11.575
11 | 0.81 | 0.0751 | -0.017 | 10.783
11.5 | 0.803 | 0.07991 | -0.017 | 10.051
12 | 0.792 | 0.08458 | -0.018 | 9.369
12.5 | 0.778 | 0.09033 | -0.018 | 8.615

## 44. Re 1M Mach 0.10 (2)
BIGFOIL.COM POLAR EXPORT
NACA66A112
NACA66A112 |  |  |  | Cl Max: | 1.0661 | at alpha= | 12 | deg
XFOIL ncrit=9 |  |  |  | L/D Max: | 68.9744 | at alpha= | 2.5 | deg
Re: | 1000000 |  |  | Cd Min: | 0.19575 | at alpha= | 17 | deg
Mach: | 0.1 |  |  | Cl=0 at alpha= | -0.79843 | deg
|  |  |  | @ Cl=0.1, Cd= | 0.00563
|  |  |  | @ Cl=0.4, Cd= | 0.0062057
|  |  |  | @ Cl=0.6, Cd= | 0.011212
alpha (deg) | Cl | Cd | Cm | Cl/Cd
-15 | -0.5613 | 0.1593 | -0.0085 | -3.5235
-14.5 | -0.558 | 0.14779 | -0.0147 | -3.7756
-14 | -0.5523 | 0.13832 | -0.0191 | -3.9929
-13.5 | -0.5572 | 0.12744 | -0.0236 | -4.3723
-13 | -0.5493 | 0.1204 | -0.027 | -4.5623
-12.5 | -0.5496 | 0.11099 | -0.0315 | -4.9518
-12 | -0.5506 | 0.10175 | -0.0363 | -5.4113
-11.5 | -0.643 | 0.06693 | -0.0589 | -9.6071
-11 | -0.7207 | 0.05019 | -0.0654 | -14.3594
-10.5 | -0.8038 | 0.03922 | -0.0534 | -20.4946
-10 | -0.8246 | 0.03218 | -0.0449 | -25.6246
-9.5 | -0.8196 | 0.02555 | -0.0389 | -32.0783
-9 | -0.7866 | 0.02281 | -0.036 | -34.4849
-8.5 | -0.7518 | 0.01841 | -0.0336 | -40.8365
-8 | -0.7061 | 0.01746 | -0.0326 | -40.441
-7.5 | -0.6589 | 0.01639 | -0.0316 | -40.2013
-7 | -0.6101 | 0.01508 | -0.0308 | -40.4576
-6.5 | -0.5657 | 0.01326 | -0.0292 | -42.6621
-6 | -0.5185 | 0.01236 | -0.0282 | -41.9498
-5.5 | -0.469 | 0.01166 | -0.0274 | -40.223
-5 | -0.4193 | 0.01106 | -0.0266 | -37.9114
-4.5 | -0.3727 | 0.01006 | -0.0253 | -37.0477
-4 | -0.3204 | 0.00961 | -0.025 | -33.3403
-3.5 | -0.2688 | 0.0091 | -0.0245 | -29.5385
-3 | -0.2158 | 0.00866 | -0.0243 | -24.9192
-2.5 | -0.1799 | 0.0066 | -0.0219 | -27.2576
-2 | -0.1364 | 0.0054 | -0.0202 | -25.2593
-1.5 | -0.08 | 0.00545 | -0.0204 | -14.6789
-1 | -0.0231 | 0.00551 | -0.0207 | -4.1924
-0.5 | 0.0342 | 0.0056 | -0.021 | 6.1071
0 | 0.0921 | 0.00563 | -0.0217 | 16.3588
0.5 | 0.1499 | 0.00563 | -0.0223 | 26.6252
1 | 0.2079 | 0.0056 | -0.0229 | 37.125
1.5 | 0.265 | 0.00553 | -0.0232 | 47.9204
2 | 0.3214 | 0.00543 | -0.0234 | 59.1897
2.5 | 0.3766 | 0.00546 | -0.0234 | 68.9744
3 | 0.4152 | 0.00669 | -0.0205 | 62.0628
3.5 | 0.441 | 0.0089 | -0.0161 | 49.5506
4 | 0.4839 | 0.00989 | -0.0142 | 48.9282
4.5 | 0.5341 | 0.01037 | -0.0135 | 51.5043
5 | 0.5808 | 0.011 | -0.012 | 52.8
5.5 | 0.6288 | 0.01153 | -0.011 | 54.536
6 | 0.6663 | 0.01278 | -0.008 | 52.1362
6.5 | 0.7132 | 0.01332 | -0.0068 | 53.5435
7 | 0.7566 | 0.01404 | -0.0049 | 53.8889
7.5 | 0.7969 | 0.015 | -0.0026 | 53.1267
8 | 0.8339 | 0.01684 | 0.0001 | 49.519
8.5 | 0.873 | 0.01767 | 0.0027 | 49.4058
9 | 0.9095 | 0.01875 | 0.0057 | 48.5067
9.5 | 0.9407 | 0.01988 | 0.0096 | 47.3189
10 | 0.9878 | 0.02344 | 0.0093 | 42.1416
10.5 | 1.0238 | 0.02605 | 0.011 | 39.3013
11 | 1.0431 | 0.02942 | 0.0151 | 35.4555
11.5 | 1.0575 | 0.03188 | 0.0194 | 33.1713
12 | 1.0661 | 0.03467 | 0.0237 | 30.7499
12.5 | 1.0544 | 0.03967 | 0.0287 | 26.5793
13 | 1.0645 | 0.04194 | 0.0311 | 25.3815
13.5 | 1.0348 | 0.04906 | 0.0339 | 21.0925
14 | 0.9883 | 0.05954 | 0.0335 | 16.5989
14.5 | 0.6784 | 0.14925 | -0.0107 | 4.5454
15 | 0.6886 | 0.15659 | -0.0145 | 4.3975
15.5 | 0.6987 | 0.16359 | -0.0181 | 4.271
16 | 0.6988 | 0.17586 | -0.0237 | 3.9736
16.5 | 0.7088 | 0.18532 | -0.0285 | 3.8247
17 | 0.7175 | 0.19575 | -0.0346 | 3.6654

## 45. Re 1M Mach 0.25 (1)
BIGFOIL.COM POLAR EXPORT
NACA66A112
NACA66A112 |  |  |  | Cl Max: | 0.865 | at alpha= | 7 | deg
JavaFoil+Calcfoil stall+Eppler ext transition |  |  |  | L/D Max: | 71.724 | at alpha= | 2 | deg
Re: | 1000000 |  |  | Cd Min: | 0.00471 | at alpha= | -1.5 | deg
Mach: | 0.25 |  |  | Cl=0 at alpha= | -0.81452 | deg
|  |  |  | @ Cl=0.1, Cd= | 0.00474
|  |  |  | @ Cl=0.4, Cd= | 0.0089478
|  |  |  | @ Cl=0.6, Cd= | 0.0105
alpha (deg) | Cl | Cd | Cm | Cl/Cd
-14.5 | -0.303 | 0.12972 | 0.002 | -2.339
-14 | -0.364 | 0.11994 | 0.002 | -3.039
-13.5 | -0.42 | 0.11565 | 0.001 | -3.632
-13 | -0.471 | 0.10793 | 0.001 | -4.361
-12.5 | -0.516 | 0.10048 | 0.001 | -5.14
-12 | -0.556 | 0.09328 | 0 | -5.964
-11.5 | -0.59 | 0.08701 | 0 | -6.776
-11 | -0.616 | 0.0802 | 0 | -7.683
-10.5 | -0.635 | 0.07312 | -0.001 | -8.685
-10 | -0.647 | 0.06832 | -0.001 | -9.463
-9.5 | -0.65 | 0.06384 | -0.001 | -10.181
-9 | -0.646 | 0.05905 | -0.002 | -10.941
-8.5 | -0.635 | 0.05451 | -0.002 | -11.649
-8 | -0.617 | 0.05097 | -0.003 | -12.104
-7.5 | -0.593 | 0.04754 | -0.003 | -12.467
-7 | -0.561 | 0.04462 | -0.004 | -12.568
-6.5 | -0.526 | 0.04164 | -0.004 | -12.628
-6 | -0.6 | 0.01113 | -0.01 | -53.935
-5.5 | -0.55 | 0.01072 | -0.011 | -51.292
-5 | -0.497 | 0.01031 | -0.012 | -48.23
-4.5 | -0.442 | 0.0099 | -0.013 | -44.665
-4 | -0.385 | 0.00839 | -0.014 | -45.949
-3.5 | -0.327 | 0.00856 | -0.014 | -38.204
-3 | -0.268 | 0.00829 | -0.015 | -32.271
-2.5 | -0.207 | 0.00846 | -0.016 | -24.494
-2 | -0.146 | 0.00803 | -0.017 | -18.182
-1.5 | -0.085 | 0.00471 | -0.018 | -18.002
-1 | -0.023 | 0.00473 | -0.019 | -4.907
-0.5 | 0.039 | 0.00475 | -0.02 | 8.115
0 | 0.1 | 0.00474 | -0.021 | 21.141
0.5 | 0.162 | 0.00474 | -0.022 | 34.16
1 | 0.224 | 0.00473 | -0.023 | 47.315
1.5 | 0.285 | 0.0048 | -0.024 | 59.3
2 | 0.346 | 0.00482 | -0.025 | 71.724
2.5 | 0.405 | 0.00933 | -0.026 | 43.401
3 | 0.464 | 0.00962 | -0.026 | 48.235
3.5 | 0.522 | 0.00997 | -0.027 | 52.373
4 | 0.579 | 0.01034 | -0.028 | 56.013
4.5 | 0.634 | 0.01076 | -0.029 | 58.973
5 | 0.687 | 0.01125 | -0.03 | 61.084
5.5 | 0.738 | 0.01172 | -0.031 | 62.998
6 | 0.787 | 0.01225 | -0.032 | 64.229
6.5 | 0.829 | 0.01282 | -0.033 | 64.651
7 | 0.865 | 0.01327 | -0.033 | 65.17
7.5 | 0.731 | 0.04696 | -0.017 | 15.574
8 | 0.749 | 0.05053 | -0.016 | 14.833
8.5 | 0.761 | 0.05446 | -0.016 | 13.98
9 | 0.766 | 0.0581 | -0.016 | 13.187
9.5 | 0.763 | 0.06396 | -0.016 | 11.937
10 | 0.753 | 0.0686 | -0.017 | 10.973
10.5 | 0.734 | 0.07531 | -0.017 | 9.746
11 | 0.707 | 0.07999 | -0.016 | 8.839
11.5 | 0.673 | 0.08751 | -0.017 | 7.691
12 | 0.632 | 0.09602 | -0.016 | 6.58

## 46. Re 1M Mach 0.25 (2)
BIGFOIL.COM POLAR EXPORT
NACA66A112
NACA66A112 |  |  |  | Cl Max: | 0.9571 | at alpha= | 10 | deg
XFOIL ncrit=9 |  |  |  | L/D Max: | 70.0181 | at alpha= | 2.5 | deg
Re: | 1000000 |  |  | Cd Min: | 0.16312 | at alpha= | 15 | deg
Mach: | 0.25 |  |  | Cl=0 at alpha= | -0.79661 | deg
|  |  |  | @ Cl=0.1, Cd= | 0.0057566
|  |  |  | @ Cl=0.4, Cd= | 0.0061892
|  |  |  | @ Cl=0.6, Cd= | 0.011441
alpha (deg) | Cl | Cd | Cm | Cl/Cd
-14 | -0.5445 | 0.14286 | -0.0183 | -3.8114
-13.5 | -0.5418 | 0.13367 | -0.0221 | -4.0533
-13 | -0.5311 | 0.1268 | -0.0254 | -4.1885
-12.5 | -0.5269 | 0.11804 | -0.0296 | -4.4637
-12 | -0.5246 | 0.10905 | -0.0341 | -4.8106
-11.5 | -0.5309 | 0.09517 | -0.0422 | -5.5784
-11 | -0.597 | 0.06922 | -0.0591 | -8.6247
-10.5 | -0.6355 | 0.05443 | -0.0705 | -11.6755
-10 | -0.688 | 0.04631 | -0.0655 | -14.8564
-9.5 | -0.7302 | 0.03943 | -0.0563 | -18.5189
-9 | -0.7565 | 0.0306 | -0.0473 | -24.7222
-8.5 | -0.7449 | 0.02501 | -0.0415 | -29.7841
-8 | -0.718 | 0.02006 | -0.0378 | -35.7926
-7.5 | -0.6727 | 0.01845 | -0.0359 | -36.4607
-7 | -0.6233 | 0.01653 | -0.0346 | -37.7072
-6.5 | -0.5725 | 0.01515 | -0.0334 | -37.7888
-6 | -0.527 | 0.01297 | -0.0316 | -40.6322
-5.5 | -0.4768 | 0.01218 | -0.0304 | -39.1461
-5 | -0.4272 | 0.01137 | -0.0291 | -37.5726
-4.5 | -0.3798 | 0.01033 | -0.0275 | -36.7667
-4 | -0.327 | 0.00981 | -0.0268 | -33.3333
-3.5 | -0.2739 | 0.00929 | -0.0261 | -29.4833
-3 | -0.2195 | 0.00884 | -0.0258 | -24.8303
-2.5 | -0.1795 | 0.00714 | -0.0236 | -25.1401
-2 | -0.1407 | 0.00549 | -0.0209 | -25.6284
-1.5 | -0.0826 | 0.0055 | -0.0211 | -15.0182
-1 | -0.024 | 0.00558 | -0.0213 | -4.3011
-0.5 | 0.035 | 0.00568 | -0.0216 | 6.162
0 | 0.0949 | 0.00576 | -0.0223 | 16.4757
0.5 | 0.1545 | 0.00572 | -0.0229 | 27.0105
1 | 0.2143 | 0.00571 | -0.0236 | 37.5306
1.5 | 0.2732 | 0.00563 | -0.0239 | 48.5258
2 | 0.3313 | 0.00551 | -0.024 | 60.127
2.5 | 0.3879 | 0.00554 | -0.0238 | 70.0181
3 | 0.4194 | 0.00723 | -0.0195 | 58.0083
3.5 | 0.444 | 0.00946 | -0.0145 | 46.9345
4 | 0.4927 | 0.01007 | -0.013 | 48.9275
4.5 | 0.5418 | 0.01068 | -0.0116 | 50.7303
5 | 0.5897 | 0.0113 | -0.01 | 52.1858
5.5 | 0.6366 | 0.01194 | -0.0081 | 53.3166
6 | 0.6737 | 0.01325 | -0.0046 | 50.8453
6.5 | 0.7181 | 0.01397 | -0.0023 | 51.403
7 | 0.7582 | 0.01486 | 0.0008 | 51.0229
8 | 0.8451 | 0.01859 | 0.0053 | 45.4599
8.5 | 0.8858 | 0.01991 | 0.0081 | 44.4902
9 | 0.9212 | 0.02158 | 0.0117 | 42.6877
9.5 | 0.9435 | 0.02611 | 0.0165 | 36.1356
10 | 0.9571 | 0.03212 | 0.0209 | 29.7976
10.5 | 0.9303 | 0.03997 | 0.0289 | 23.275
11 | 0.8848 | 0.04894 | 0.0353 | 18.0793
11.5 | 0.8391 | 0.05842 | 0.0374 | 14.3632
12 | 0.7902 | 0.07038 | 0.034 | 11.2276
12.5 | 0.7368 | 0.08966 | 0.0206 | 8.2177
13 | 0.6975 | 0.11357 | 0.0068 | 6.1416
13.5 | 0.6805 | 0.12846 | -0.0007 | 5.2974
14 | 0.6636 | 0.14645 | -0.0088 | 4.5312
14.5 | 0.6704 | 0.15574 | -0.0136 | 4.3046
15 | 0.6826 | 0.16312 | -0.0174 | 4.1846

## 47. Re 1M Mach 0.50 (1)
BIGFOIL.COM POLAR EXPORT
NACA66A112
NACA66A112 |  |  |  | Cl Max: | 1.11 | at alpha= | 20 | deg
JavaFoil+Calcfoil stall+Eppler ext transition |  |  |  | L/D Max: | 74.38 | at alpha= | 2 | deg
Re: | 1000000 |  |  | Cd Min: | 0.00467 | at alpha= | 0.5 | deg
Mach: | 0.5 |  |  | Cl=0 at alpha= | -0.81159 | deg
|  |  |  | @ Cl=0.1, Cd= | 0.0048865
|  |  |  | @ Cl=0.4, Cd= | 0.0063261
|  |  |  | @ Cl=0.6, Cd= | 0.011143
alpha (deg) | Cl | Cd | Cm | Cl/Cd
-20 | -1.035 | 0.19366 | 0.009 | -5.346
-19.5 | -1.01 | 0.18899 | 0.008 | -5.342
-19 | -0.983 | 0.18655 | 0.008 | -5.267
-18.5 | -0.955 | 0.17974 | 0.007 | -5.312
-18 | -0.928 | 0.17398 | 0.006 | -5.336
-17.5 | -0.902 | 0.16967 | 0.006 | -5.317
-17 | -0.876 | 0.1651 | 0.006 | -5.305
-16.5 | -0.849 | 0.15994 | 0.005 | -5.307
-16 | -0.821 | 0.15192 | 0.004 | -5.405
-15.5 | -0.795 | 0.14497 | 0.004 | -5.482
-15 | -0.768 | 0.13772 | 0.003 | -5.579
-14.5 | -0.742 | 0.13362 | 0.003 | -5.552
-14 | -0.715 | 0.13375 | 0.002 | -5.344
-13.5 | -0.687 | 0.12311 | 0.002 | -5.581
-13 | -0.66 | 0.12271 | 0.001 | -5.382
-12.5 | -0.634 | 0.11596 | 0.001 | -5.466
-12 | -0.607 | 0.11012 | 0 | -5.513
-11.5 | -0.58 | 0.10806 | 0 | -5.37
-11 | -0.553 | 0.10698 | 0 | -5.166
-10.5 | -0.526 | 0.10108 | -0.001 | -5.2
-10 | -0.499 | 0.09738 | -0.001 | -5.122
-9.5 | -0.472 | 0.08974 | -0.002 | -5.258
-9 | -0.445 | 0.08725 | -0.002 | -5.099
-8.5 | -0.418 | 0.09015 | -0.003 | -4.636
-8 | -0.39 | 0.06688 | -0.003 | -5.838
-7.5 | -0.363 | 0.0576 | -0.003 | -6.31
-7 | -0.336 | 0.05142 | -0.004 | -6.542
-6.5 | -0.48 | 0.04874 | -0.004 | -9.848
-6 | -0.491 | 0.04305 | -0.005 | -11.407
-5.5 | -0.47 | 0.03957 | -0.005 | -11.869
-5 | -0.435 | 0.03653 | -0.006 | -11.916
-4.5 | -0.482 | 0.01097 | -0.014 | -43.911
-4 | -0.423 | 0.01043 | -0.015 | -40.595
-3.5 | -0.361 | 0.00982 | -0.016 | -36.794
-3 | -0.297 | 0.00944 | -0.017 | -31.427
-2.5 | -0.23 | 0.00906 | -0.018 | -25.411
-2 | -0.163 | 0.00875 | -0.019 | -18.578
-1.5 | -0.095 | 0.0049 | -0.02 | -19.319
-1 | -0.026 | 0.00486 | -0.021 | -5.331
-0.5 | 0.043 | 0.00487 | -0.022 | 8.839
0 | 0.112 | 0.00489 | -0.023 | 22.904
0.5 | 0.181 | 0.00467 | -0.025 | 38.767
1 | 0.25 | 0.00467 | -0.026 | 53.444
1.5 | 0.317 | 0.00471 | -0.027 | 67.411
2 | 0.385 | 0.00518 | -0.028 | 74.38
2.5 | 0.449 | 0.01007 | -0.028 | 44.632
3 | 0.514 | 0.01046 | -0.029 | 49.145
3.5 | 0.577 | 0.01094 | -0.03 | 52.737
4 | 0.637 | 0.01147 | -0.031 | 55.537
4.5 | 0.692 | 0.01211 | -0.032 | 57.167
5 | 0.742 | 0.01273 | -0.033 | 58.3
5.5 | 0.64 | 0.03848 | -0.017 | 16.641
6 | 0.659 | 0.0424 | -0.015 | 15.54
6.5 | 0.637 | 0.04742 | -0.014 | 13.442
7 | 0.423 | 0.06786 | -0.015 | 6.228
7.5 | 0.45 | 0.05528 | -0.016 | 8.135
8 | 0.476 | 0.06419 | -0.016 | 7.42
8.5 | 0.503 | 0.08328 | -0.016 | 6.038
9 | 0.53 | 0.09336 | -0.018 | 5.678
9.5 | 0.557 | 0.09504 | -0.019 | 5.858
10 | 0.583 | 0.09778 | -0.019 | 5.965
10.5 | 0.61 | 0.09974 | -0.019 | 6.113
11 | 0.636 | 0.10423 | -0.02 | 6.104
11.5 | 0.664 | 0.1128 | -0.022 | 5.883
12 | 0.69 | 0.11609 | -0.022 | 5.943
12.5 | 0.716 | 0.1195 | -0.023 | 5.993
13 | 0.742 | 0.12464 | -0.023 | 5.956
13.5 | 0.769 | 0.12838 | -0.024 | 5.987
14 | 0.797 | 0.13071 | -0.026 | 6.094
14.5 | 0.823 | 0.13409 | -0.026 | 6.134
15 | 0.848 | 0.14227 | -0.027 | 5.964
15.5 | 0.874 | 0.1472 | -0.027 | 5.941
16 | 0.902 | 0.15603 | -0.029 | 5.778
16.5 | 0.928 | 0.16099 | -0.03 | 5.766
17 | 0.954 | 0.16594 | -0.03 | 5.748
17.5 | 0.98 | 0.16889 | -0.031 | 5.802
18 | 1.006 | 0.17921 | -0.032 | 5.614
18.5 | 1.034 | 0.18224 | -0.033 | 5.672
19 | 1.059 | 0.18668 | -0.034 | 5.673
19.5 | 1.085 | 0.19124 | -0.034 | 5.671
20 | 1.11 | 0.19852 | -0.035 | 5.592

## 48. Re 1M Mach 0.50 (2)
BIGFOIL.COM POLAR EXPORT
NACA66A112
NACA66A112 |  |  |  | Cl Max: | 0.8017 | at alpha= | 7.5 | deg
XFOIL ncrit=9 |  |  |  | L/D Max: | 64.0854 | at alpha= | 2.5 | deg
Re: | 1000000 |  |  | Cd Min: | 0.25846 | at alpha= | -20 | deg
Mach: | 0.5 |  |  | Cl=0 at alpha= | -0.7901 | deg
|  |  |  | @ Cl=0.1, Cd= | 0.0061651
|  |  |  | @ Cl=0.4, Cd= | 0.0062458
|  |  |  | @ Cl=0.6, Cd= | 0.013295
alpha (deg) | Cl | Cd | Cm | Cl/Cd
-20 | -0.7656 | 0.25846 | 0.0426 | -2.9622
-19.5 | -0.7442 | 0.25113 | 0.0379 | -2.9634
-19 | -0.7227 | 0.2432 | 0.0328 | -2.9716
-18.5 | -0.7012 | 0.23507 | 0.0277 | -2.9829
-18 | -0.6808 | 0.22581 | 0.022 | -3.0149
-17.5 | -0.6613 | 0.21714 | 0.0165 | -3.0455
-17 | -0.6429 | 0.20818 | 0.011 | -3.0882
-16.5 | -0.6204 | 0.20082 | 0.0078 | -3.0893
-16 | -0.6004 | 0.19304 | 0.0032 | -3.1102
-15.5 | -0.5811 | 0.18474 | -0.0016 | -3.1455
-15 | -0.5664 | 0.17501 | -0.008 | -3.2364
-14.5 | -0.551 | 0.16577 | -0.0132 | -3.3239
-14 | -0.534 | 0.15728 | -0.0167 | -3.3952
-13.5 | -0.5152 | 0.15024 | -0.0203 | -3.4292
-13 | -0.5003 | 0.1419 | -0.0248 | -3.5257
-12.5 | -0.4911 | 0.13159 | -0.0313 | -3.732
-12 | -0.4782 | 0.1217 | -0.0376 | -3.9293
-11.5 | -0.4604 | 0.11071 | -0.0462 | -4.1586
-10.5 | -0.4547 | 0.09292 | -0.0545 | -4.8935
-10 | -0.462 | 0.08227 | -0.06 | -5.6157
-9.5 | -0.4749 | 0.07034 | -0.0674 | -6.7515
-9 | -0.5022 | 0.05684 | -0.0771 | -8.8353
-8.5 | -0.5374 | 0.04769 | -0.079 | -11.2686
-8 | -0.568 | 0.04096 | -0.0758 | -13.8672
-7.5 | -0.5971 | 0.0352 | -0.0681 | -16.9631
-7 | -0.6073 | 0.02952 | -0.0599 | -20.5725
-6.5 | -0.5947 | 0.02339 | -0.0531 | -25.4254
-6 | -0.5582 | 0.01845 | -0.0482 | -30.2547
-5.5 | -0.5037 | 0.01533 | -0.0457 | -32.8571
-5 | -0.446 | 0.01352 | -0.0434 | -32.9882
-4.5 | -0.3921 | 0.01221 | -0.0406 | -32.113
-4 | -0.3449 | 0.01086 | -0.037 | -31.7587
-3 | -0.2333 | 0.00948 | -0.0329 | -24.6097
-2.5 | -0.1737 | 0.00898 | -0.0318 | -19.343
-2 | -0.1458 | 0.00653 | -0.0265 | -22.3277
-1.5 | -0.0942 | 0.00579 | -0.024 | -16.2694
-1 | -0.028 | 0.00597 | -0.024 | -4.6901
-0.5 | 0.0387 | 0.00612 | -0.0243 | 6.3235
0 | 0.1066 | 0.00617 | -0.025 | 17.2771
0.5 | 0.1748 | 0.0062 | -0.0258 | 28.1935
1 | 0.2424 | 0.00612 | -0.0265 | 39.6078
1.5 | 0.3091 | 0.00596 | -0.0266 | 51.8624
2 | 0.3743 | 0.00585 | -0.0262 | 63.9829
2.5 | 0.4204 | 0.00656 | -0.0223 | 64.0854
3 | 0.4233 | 0.00923 | -0.012 | 45.8613
3.5 | 0.4609 | 0.01038 | -0.0071 | 44.4027
4 | 0.5093 | 0.01099 | -0.0036 | 46.3421
4.5 | 0.5473 | 0.01191 | 0.0018 | 45.953
5 | 0.5892 | 0.01293 | 0.0064 | 45.5684
5.5 | 0.6289 | 0.01427 | 0.0112 | 44.0715
6 | 0.6718 | 0.01623 | 0.0157 | 41.3925
6.5 | 0.7303 | 0.01844 | 0.0182 | 39.6041
7 | 0.7808 | 0.02178 | 0.0215 | 35.8494
7.5 | 0.8017 | 0.02736 | 0.0277 | 29.3019
8 | 0.7941 | 0.03324 | 0.0359 | 23.8899
8.5 | 0.772 | 0.03983 | 0.0432 | 19.3824
9 | 0.7387 | 0.04667 | 0.0485 | 15.8282
10 | 0.6722 | 0.06876 | 0.0393 | 9.776
10.5 | 0.649 | 0.08537 | 0.0268 | 7.6022
11 | 0.6355 | 0.0993 | 0.0182 | 6.3998
11.5 | 0.6284 | 0.11166 | 0.0113 | 5.6278
12 | 0.6276 | 0.12299 | 0.0053 | 5.1029
13 | 0.6402 | 0.14226 | -0.004 | 4.5002
13.5 | 0.5346 | 0.13869 | -0.0118 | 3.8546
14 | 0.535 | 0.14532 | -0.014 | 3.6815
14.5 | 0.5293 | 0.15018 | -0.0133 | 3.5244
15 | 0.5375 | 0.1582 | -0.0188 | 3.3976
15.5 | 0.5459 | 0.16635 | -0.0245 | 3.2816
16 | 0.5595 | 0.17313 | -0.0289 | 3.2317
16.5 | 0.5759 | 0.17978 | -0.0321 | 3.2034
17 | 0.5875 | 0.18774 | -0.0369 | 3.1293
17.5 | 0.5958 | 0.19641 | -0.0428 | 3.0335
18 | 0.6088 | 0.20449 | -0.0476 | 2.9772
18.5 | 0.6227 | 0.21209 | -0.0521 | 2.936
19 | 0.637 | 0.21945 | -0.0563 | 2.9027
19.5 | 0.651 | 0.22777 | -0.0601 | 2.8581
20 | 0.6632 | 0.23634 | -0.0649 | 2.8061

## 49. Re 2M Mach 0.00 (1)
BIGFOIL.COM POLAR EXPORT
NACA66A112
NACA66A112 |  |  |  | Cl Max: | 0.986 | at alpha= | 9.5 | deg
JavaFoil+Calcfoil stall+Eppler ext transition |  |  |  | L/D Max: | 81.98 | at alpha= | 2 | deg
Re: | 2000000 |  |  | Cd Min: | 0.00405 | at alpha= | 0.5 | deg
Mach: | 0 |  |  | Cl=0 at alpha= | -0.81356 | deg
|  |  |  | @ Cl=0.1, Cd= | 0.0042115
|  |  |  | @ Cl=0.4, Cd= | 0.0074053
|  |  |  | @ Cl=0.6, Cd= | 0.0092125
alpha (deg) | Cl | Cd | Cm | Cl/Cd
-13.5 | -0.686 | 0.09702 | 0.001 | -7.075
-13 | -0.699 | 0.09121 | 0.001 | -7.658
-12.5 | -0.708 | 0.0842 | 0.001 | -8.405
-12 | -0.714 | 0.07974 | 0 | -8.954
-11.5 | -0.716 | 0.07455 | 0 | -9.608
-11 | -0.715 | 0.06958 | 0 | -10.282
-10.5 | -0.71 | 0.06571 | -0.001 | -10.811
-10 | -0.701 | 0.06116 | -0.001 | -11.468
-9.5 | -0.688 | 0.05717 | -0.002 | -12.032
-9 | -0.671 | 0.05305 | -0.002 | -12.649
-8.5 | -0.794 | 0.01158 | -0.005 | -68.606
-8 | -0.763 | 0.01111 | -0.006 | -68.689
-7.5 | -0.727 | 0.01068 | -0.007 | -68.056
-7 | -0.684 | 0.0103 | -0.008 | -66.412
-6.5 | -0.638 | 0.0099 | -0.009 | -64.481
-6 | -0.59 | 0.00879 | -0.01 | -67.047
-5.5 | -0.539 | 0.00846 | -0.01 | -63.688
-5 | -0.486 | 0.00815 | -0.011 | -59.62
-4.5 | -0.431 | 0.00833 | -0.012 | -51.732
-4 | -0.375 | 0.00799 | -0.013 | -46.9
-3.5 | -0.318 | 0.00777 | -0.014 | -40.881
-3 | -0.259 | 0.00755 | -0.015 | -34.374
-2.5 | -0.201 | 0.00727 | -0.016 | -27.618
-2 | -0.142 | 0.00707 | -0.017 | -20.013
-1.5 | -0.082 | 0.00425 | -0.018 | -19.33
-1 | -0.022 | 0.00422 | -0.019 | -5.319
-0.5 | 0.037 | 0.00424 | -0.019 | 8.804
0 | 0.097 | 0.00422 | -0.02 | 23.005
0.5 | 0.157 | 0.00405 | -0.021 | 38.726
1 | 0.217 | 0.00409 | -0.022 | 53.014
1.5 | 0.276 | 0.00409 | -0.023 | 67.474
2 | 0.335 | 0.00409 | -0.024 | 81.98
2.5 | 0.393 | 0.00738 | -0.025 | 53.276
3 | 0.451 | 0.00759 | -0.026 | 59.422
3.5 | 0.508 | 0.00872 | -0.027 | 58.269
4 | 0.564 | 0.00899 | -0.027 | 62.694
4.5 | 0.619 | 0.00933 | -0.028 | 66.297
5 | 0.672 | 0.00971 | -0.029 | 69.127
5.5 | 0.723 | 0.01011 | -0.03 | 71.524
6 | 0.772 | 0.0105 | -0.031 | 73.521
6.5 | 0.817 | 0.01094 | -0.032 | 74.657
7 | 0.857 | 0.01138 | -0.033 | 75.349
7.5 | 0.893 | 0.01189 | -0.033 | 75.165
8 | 0.925 | 0.01242 | -0.034 | 74.452
8.5 | 0.951 | 0.01295 | -0.035 | 73.44
9 | 0.972 | 0.01355 | -0.036 | 71.757
9.5 | 0.986 | 0.01416 | -0.036 | 69.626
10 | 0.825 | 0.05851 | -0.022 | 14.103
10.5 | 0.824 | 0.06499 | -0.02 | 12.684
11 | 0.823 | 0.07084 | -0.019 | 11.625
11.5 | 0.82 | 0.07497 | -0.019 | 10.933
12 | 0.812 | 0.07955 | -0.019 | 10.213
12.5 | 0.801 | 0.08514 | -0.019 | 9.413
13 | 0.787 | 0.09142 | -0.019 | 8.612
13.5 | 0.771 | 0.09609 | -0.02 | 8.023
14 | 0.752 | 0.10189 | -0.02 | 7.382
14.5 | 0.732 | 0.10976 | -0.02 | 6.667

## 50. Re 2M Mach 0.00 (2)
BIGFOIL.COM POLAR EXPORT
NACA66A112
NACA66A112 |  |  |  | Cl Max: | 1.3054 | at alpha= | 16.5 | deg
XFOIL ncrit=9 |  |  |  | L/D Max: | 75.1636 | at alpha= | 2 | deg
Re: | 2000000 |  |  | Cd Min: | 0.2377 | at alpha= | 20 | deg
Mach: | 0 |  |  | Cl=0 at alpha= | -0.80224 | deg
|  |  |  | @ Cl=0.1, Cd= | 0.0041174
|  |  |  | @ Cl=0.4, Cd= | 0.0070603
|  |  |  | @ Cl=0.6, Cd= | 0.0092324
alpha (deg) | Cl | Cd | Cm | Cl/Cd
-16.5 | -1.09 | 0.05611 | -0.0579 | -19.4261
-16 | -1.1146 | 0.0473 | -0.0609 | -23.5645
-15.5 | -1.1494 | 0.03905 | -0.0605 | -29.4341
-15 | -1.1382 | 0.03597 | -0.0594 | -31.643
-14.5 | -1.1375 | 0.03217 | -0.057 | -35.359
-14 | -1.1255 | 0.02955 | -0.0544 | -38.088
-13.5 | -1.14 | 0.02474 | -0.0486 | -46.0792
-13 | -1.1198 | 0.02172 | -0.0465 | -51.5562
-12.5 | -1.0957 | 0.02068 | -0.0425 | -52.9836
-11.5 | -1.0374 | 0.01891 | -0.0354 | -54.8599
-11 | -1.0023 | 0.01763 | -0.0329 | -56.852
-10.5 | -0.9608 | 0.01685 | -0.0313 | -57.0208
-10 | -0.9162 | 0.0162 | -0.0301 | -56.5556
-9.5 | -0.8797 | 0.01437 | -0.0277 | -61.2178
-9 | -0.8359 | 0.01337 | -0.0264 | -62.5206
-8.5 | -0.7886 | 0.01272 | -0.0255 | -61.9969
-8 | -0.7398 | 0.01213 | -0.0249 | -60.9893
-7.5 | -0.6901 | 0.01164 | -0.0243 | -59.2869
-7 | -0.6413 | 0.01093 | -0.0236 | -58.6734
-6.5 | -0.5948 | 0.01004 | -0.0225 | -59.243
-6 | -0.543 | 0.00959 | -0.0223 | -56.6215
-5.5 | -0.4904 | 0.00921 | -0.0221 | -53.2465
-5 | -0.4395 | 0.00867 | -0.0217 | -50.692
-4.5 | -0.3861 | 0.00828 | -0.0217 | -46.6304
-4 | -0.3317 | 0.00801 | -0.0218 | -41.4107
-3.5 | -0.2782 | 0.00765 | -0.0218 | -36.366
-3 | -0.2232 | 0.00737 | -0.0221 | -30.2849
-2.5 | -0.1719 | 0.00671 | -0.0218 | -25.6185
-1.5 | -0.0801 | 0.00418 | -0.0199 | -19.1627
-1 | -0.0229 | 0.0041 | -0.0204 | -5.5854
-0.5 | 0.035 | 0.0041 | -0.0211 | 8.5366
0 | 0.0926 | 0.00412 | -0.0217 | 22.4757
0.5 | 0.1505 | 0.0041 | -0.0224 | 36.7073
1 | 0.2082 | 0.00413 | -0.023 | 50.4116
1.5 | 0.2656 | 0.00419 | -0.0236 | 63.389
2 | 0.3217 | 0.00428 | -0.024 | 75.1636
2.5 | 0.3618 | 0.00573 | -0.0218 | 63.1414
3 | 0.402 | 0.00713 | -0.0197 | 56.3815
3.5 | 0.4467 | 0.00812 | -0.0183 | 55.0123
4 | 0.4988 | 0.00846 | -0.018 | 58.9598
4.5 | 0.5513 | 0.00878 | -0.0178 | 62.7904
5 | 0.6019 | 0.00925 | -0.0172 | 65.0703
5.5 | 0.653 | 0.00959 | -0.0168 | 68.0918
6 | 0.7028 | 0.01005 | -0.0161 | 69.9303
6.5 | 0.7499 | 0.01066 | -0.015 | 70.3471
7 | 0.7983 | 0.01112 | -0.0141 | 71.7896
7.5 | 0.8457 | 0.01161 | -0.0131 | 72.8424
8 | 0.884 | 0.01274 | -0.0105 | 69.3878
8.5 | 0.9309 | 0.01311 | -0.0095 | 71.0069
9 | 0.9729 | 0.01373 | -0.0076 | 70.8594
9.5 | 1.0093 | 0.01441 | -0.0046 | 70.0416
10 | 1.0473 | 0.01499 | -0.0021 | 69.8666
10.5 | 1.0695 | 0.01664 | 0.003 | 64.2728
11.5 | 1.1473 | 0.01842 | 0.0064 | 62.2856
12 | 1.1802 | 0.01963 | 0.0089 | 60.1223
12.5 | 1.2092 | 0.02113 | 0.0117 | 57.2267
13 | 1.2405 | 0.02234 | 0.0139 | 55.5282
13.5 | 1.2707 | 0.02363 | 0.0162 | 53.7749
14 | 1.2908 | 0.02576 | 0.0193 | 50.1087
14.5 | 1.2805 | 0.03059 | 0.0246 | 41.8601
15 | 1.2995 | 0.0329 | 0.0267 | 39.4985
15.5 | 1.303 | 0.03669 | 0.0294 | 35.5138
16 | 1.2975 | 0.04158 | 0.0315 | 31.2049
16.5 | 1.3054 | 0.04549 | 0.0323 | 28.6964
17 | 1.283 | 0.05333 | 0.0322 | 24.0578
17.5 | 1.274 | 0.06058 | 0.0303 | 21.03
18 | 1.2198 | 0.0766 | 0.0226 | 15.9243
19 | 0.7722 | 0.22469 | -0.0515 | 3.4367
19.5 | 0.7872 | 0.23172 | -0.0558 | 3.3972
20 | 0.803 | 0.2377 | -0.06 | 3.3782

## 51. Re 2M Mach 0.10 (1)
BIGFOIL.COM POLAR EXPORT
NACA66A112
NACA66A112 |  |  |  | Cl Max: | 0.979 | at alpha= | 9.5 | deg
JavaFoil+Calcfoil stall+Eppler ext transition |  |  |  | L/D Max: | 82.056 | at alpha= | 2 | deg
Re: | 2000000 |  |  | Cd Min: | 0.00407 | at alpha= | 1 | deg
Mach: | 0.1 |  |  | Cl=0 at alpha= | -0.80833 | deg
|  |  |  | @ Cl=0.1, Cd= | 0.0042733
|  |  |  | @ Cl=0.4, Cd= | 0.0074307
|  |  |  | @ Cl=0.6, Cd= | 0.0092464
alpha (deg) | Cl | Cd | Cm | Cl/Cd
-13.5 | -0.66 | 0.09783 | 0.001 | -6.746
-13 | -0.676 | 0.09156 | 0.001 | -7.379
-12.5 | -0.688 | 0.08586 | 0.001 | -8.018
-12 | -0.698 | 0.08012 | 0 | -8.709
-11.5 | -0.703 | 0.07474 | 0 | -9.41
-11 | -0.705 | 0.06993 | 0 | -10.081
-10.5 | -0.703 | 0.06555 | -0.001 | -10.72
-10 | -0.696 | 0.06128 | -0.001 | -11.354
-9.5 | -0.684 | 0.05767 | -0.002 | -11.861
-9 | -0.67 | 0.05312 | -0.002 | -12.606
-8.5 | -0.793 | 0.01163 | -0.005 | -68.202
-8 | -0.763 | 0.01119 | -0.006 | -68.254
-7.5 | -0.728 | 0.01076 | -0.007 | -67.659
-7 | -0.685 | 0.01037 | -0.008 | -66.081
-6.5 | -0.64 | 0.00993 | -0.009 | -64.45
-6 | -0.592 | 0.0083 | -0.01 | -71.3
-5.5 | -0.541 | 0.00849 | -0.011 | -63.726
-5 | -0.488 | 0.00819 | -0.011 | -59.524
-4.5 | -0.433 | 0.00829 | -0.012 | -52.226
-4 | -0.376 | 0.00804 | -0.013 | -46.824
-3.5 | -0.319 | 0.00775 | -0.014 | -41.171
-3 | -0.261 | 0.00753 | -0.015 | -34.607
-2.5 | -0.202 | 0.00731 | -0.016 | -27.587
-2 | -0.142 | 0.00712 | -0.017 | -19.987
-1.5 | -0.083 | 0.00423 | -0.018 | -19.502
-1 | -0.023 | 0.00423 | -0.019 | -5.335
-0.5 | 0.037 | 0.00426 | -0.02 | 8.808
0 | 0.098 | 0.00428 | -0.02 | 22.824
0.5 | 0.158 | 0.00408 | -0.021 | 38.71
1 | 0.218 | 0.00407 | -0.022 | 53.451
1.5 | 0.277 | 0.00407 | -0.023 | 68.106
2 | 0.337 | 0.0041 | -0.024 | 82.056
2.5 | 0.395 | 0.00741 | -0.025 | 53.312
3 | 0.453 | 0.00765 | -0.026 | 59.237
3.5 | 0.51 | 0.00874 | -0.027 | 58.389
4 | 0.566 | 0.00903 | -0.028 | 62.748
4.5 | 0.621 | 0.00938 | -0.028 | 66.257
5 | 0.674 | 0.00976 | -0.029 | 69.099
5.5 | 0.726 | 0.01016 | -0.03 | 71.436
6 | 0.775 | 0.01056 | -0.031 | 73.383
6.5 | 0.819 | 0.01099 | -0.032 | 74.54
7 | 0.859 | 0.01147 | -0.033 | 74.929
7.5 | 0.895 | 0.01197 | -0.034 | 74.759
8 | 0.925 | 0.01252 | -0.034 | 73.902
8.5 | 0.95 | 0.01308 | -0.035 | 72.636
9 | 0.969 | 0.01372 | -0.036 | 70.61
9.5 | 0.979 | 0.0143 | -0.037 | 68.513
10 | 0.814 | 0.06053 | -0.02 | 13.455
10.5 | 0.815 | 0.06607 | -0.019 | 12.329
11 | 0.812 | 0.07151 | -0.019 | 11.349
11.5 | 0.805 | 0.07582 | -0.019 | 10.612
12 | 0.794 | 0.08026 | -0.019 | 9.89
12.5 | 0.779 | 0.08563 | -0.019 | 9.101
13 | 0.762 | 0.09301 | -0.019 | 8.189
13.5 | 0.741 | 0.0985 | -0.019 | 7.528
14 | 0.719 | 0.10488 | -0.02 | 6.855
14.5 | 0.695 | 0.11108 | -0.02 | 6.254

## 52. Re 2M Mach 0.10 (2)
BIGFOIL.COM POLAR EXPORT
NACA66A112
NACA66A112 |  |  |  | Cl Max: | 1.273 | at alpha= | 15 | deg
XFOIL ncrit=9 |  |  |  | L/D Max: | 75.4079 | at alpha= | 2 | deg
Re: | 2000000 |  |  | Cd Min: | 0.23872 | at alpha= | 20 | deg
Mach: | 0.1 |  |  | Cl=0 at alpha= | -0.80189 | deg
|  |  |  | @ Cl=0.1, Cd= | 0.0041188
|  |  |  | @ Cl=0.4, Cd= | 0.0070783
|  |  |  | @ Cl=0.6, Cd= | 0.0091935
alpha (deg) | Cl | Cd | Cm | Cl/Cd
-18 | -0.6391 | 0.2035 | 0.0152 | -3.1405
-17.5 | -0.6238 | 0.19676 | 0.0112 | -3.1704
-17 | -0.6116 | 0.18727 | 0.0065 | -3.2659
-16.5 | -0.6001 | 0.17871 | 0.0022 | -3.358
-15.5 | -1.0366 | 0.05268 | -0.0608 | -19.6773
-15 | -1.0616 | 0.04454 | -0.0626 | -23.8348
-14.5 | -1.0864 | 0.03769 | -0.0614 | -28.8246
-14 | -1.0933 | 0.03313 | -0.0588 | -33.0003
-13.5 | -1.0854 | 0.03011 | -0.0559 | -36.0478
-13 | -1.1032 | 0.02363 | -0.0513 | -46.6864
-12.5 | -1.0895 | 0.02179 | -0.0461 | -50
-12 | -1.0637 | 0.02069 | -0.0421 | -51.4113
-11.5 | -1.0342 | 0.01985 | -0.0384 | -52.1008
-11 | -1.0025 | 0.01843 | -0.0351 | -54.395
-10.5 | -0.9627 | 0.01745 | -0.0331 | -55.1691
-10 | -0.919 | 0.01665 | -0.0317 | -55.1952
-9.5 | -0.8753 | 0.01569 | -0.0302 | -55.7871
-9 | -0.839 | 0.01363 | -0.0276 | -61.5554
-8.5 | -0.7916 | 0.01293 | -0.0266 | -61.222
-8 | -0.7426 | 0.01231 | -0.0258 | -60.3249
-7.5 | -0.6929 | 0.01177 | -0.0251 | -58.87
-7 | -0.6418 | 0.01127 | -0.0247 | -56.9476
-6.5 | -0.5975 | 0.01012 | -0.023 | -59.0415
-6 | -0.5454 | 0.00966 | -0.0227 | -56.4596
-5.5 | -0.4927 | 0.00926 | -0.0225 | -53.2073
-5 | -0.4413 | 0.00872 | -0.0221 | -50.6078
-4.5 | -0.3878 | 0.00831 | -0.022 | -46.6667
-4 | -0.3333 | 0.00803 | -0.0221 | -41.5068
-3.5 | -0.2794 | 0.00767 | -0.022 | -36.4276
-3 | -0.2241 | 0.00739 | -0.0223 | -30.3248
-2.5 | -0.1722 | 0.00677 | -0.022 | -25.4357
-2 | -0.127 | 0.00547 | -0.021 | -23.2176
-1.5 | -0.0805 | 0.00419 | -0.02 | -19.2124
-1 | -0.0231 | 0.0041 | -0.0205 | -5.6341
-0.5 | 0.0352 | 0.00411 | -0.0212 | 8.5645
0 | 0.0931 | 0.00412 | -0.0218 | 22.5971
0.5 | 0.1513 | 0.00411 | -0.0225 | 36.8127
1 | 0.2094 | 0.00413 | -0.0232 | 50.7022
1.5 | 0.2671 | 0.00419 | -0.0237 | 63.747
2 | 0.3235 | 0.00429 | -0.0241 | 75.4079
2.5 | 0.3631 | 0.00579 | -0.0218 | 62.7116
3 | 0.4032 | 0.00719 | -0.0196 | 56.0779
3.5 | 0.4486 | 0.00814 | -0.0182 | 55.1106
4 | 0.5009 | 0.00849 | -0.0179 | 58.9988
4.5 | 0.5535 | 0.00882 | -0.0176 | 62.7551
5.5 | 0.6556 | 0.00964 | -0.0165 | 68.0083
6 | 0.7052 | 0.01014 | -0.0157 | 69.5464
6.5 | 0.7527 | 0.01073 | -0.0145 | 70.1491
7 | 0.801 | 0.01121 | -0.0135 | 71.4541
7.5 | 0.8484 | 0.01172 | -0.0123 | 72.3891
8 | 0.8865 | 0.01287 | -0.0096 | 68.8811
8.5 | 0.933 | 0.01329 | -0.0083 | 70.2032
9 | 0.9729 | 0.01392 | -0.0058 | 69.8922
9.5 | 1.0093 | 0.01467 | -0.0028 | 68.8003
10 | 1.0454 | 0.01545 | 0.0002 | 67.6634
10.5 | 1.0672 | 0.01729 | 0.0054 | 61.7235
11 | 1.1048 | 0.01799 | 0.0078 | 61.4119
11.5 | 1.1469 | 0.01908 | 0.0087 | 60.1101
12 | 1.1785 | 0.02047 | 0.0114 | 57.5721
12.5 | 1.2063 | 0.02214 | 0.0144 | 54.4851
13 | 1.2373 | 0.02342 | 0.0168 | 52.8309
13.5 | 1.2629 | 0.02514 | 0.0196 | 50.2347
14 | 1.2596 | 0.02943 | 0.0246 | 42.7999
14.5 | 1.2636 | 0.03314 | 0.0281 | 38.1291
15 | 1.273 | 0.03646 | 0.0306 | 34.915
15.5 | 1.2644 | 0.04166 | 0.033 | 30.3505
16 | 1.2472 | 0.04829 | 0.0342 | 25.8273
16.5 | 1.2342 | 0.05541 | 0.0334 | 22.274
17 | 1.1843 | 0.06934 | 0.0279 | 17.0796
17.5 | 1.1422 | 0.08569 | 0.0181 | 13.3294
19 | 0.7741 | 0.22562 | -0.0521 | 3.431
19.5 | 0.7893 | 0.23265 | -0.0564 | 3.3926
20 | 0.8053 | 0.23872 | -0.0606 | 3.3734

## 53. Re 2M Mach 0.25 (1)
BIGFOIL.COM POLAR EXPORT
NACA66A112
NACA66A112 |  |  |  | Cl Max: | 0.932 | at alpha= | 8.5 | deg
JavaFoil+Calcfoil stall+Eppler ext transition |  |  |  | L/D Max: | 83.576 | at alpha= | 2 | deg
Re: | 2000000 |  |  | Cd Min: | 0.00407 | at alpha= | 1 | deg
Mach: | 0.25 |  |  | Cl=0 at alpha= | -0.81452 | deg
|  |  |  | @ Cl=0.1, Cd= | 0.00408
|  |  |  | @ Cl=0.4, Cd= | 0.0068217
|  |  |  | @ Cl=0.6, Cd= | 0.10538
alpha (deg) | Cl | Cd | Cm | Cl/Cd
-13 | -0.471 | 0.10075 | 0.001 | -4.677
-12.5 | -0.517 | 0.09313 | 0.001 | -5.552
-12 | -0.557 | 0.08673 | 0 | -6.422
-11.5 | -0.59 | 0.0802 | 0 | -7.362
-11 | -0.617 | 0.0746 | 0 | -8.272
-10.5 | -0.636 | 0.06922 | -0.001 | -9.189
-10 | -0.648 | 0.06467 | -0.001 | -10.015
-9.5 | -0.651 | 0.0608 | -0.002 | -10.71
-9 | -0.648 | 0.05602 | -0.002 | -11.561
-8.5 | -0.637 | 0.05167 | -0.003 | -12.335
-8 | -0.759 | 0.01154 | -0.006 | -65.769
-7.5 | -0.73 | 0.01115 | -0.007 | -65.541
-7 | -0.692 | 0.01069 | -0.008 | -64.721
-6.5 | -0.649 | 0.01028 | -0.009 | -63.127
-6 | -0.602 | 0.00981 | -0.01 | -61.332
-5.5 | -0.552 | 0.00818 | -0.011 | -67.408
-5 | -0.499 | 0.00837 | -0.012 | -59.571
-4.5 | -0.443 | 0.00803 | -0.013 | -55.204
-4 | -0.386 | 0.00816 | -0.014 | -47.317
-3.5 | -0.327 | 0.00792 | -0.015 | -41.338
-3 | -0.268 | 0.00762 | -0.015 | -35.147
-2.5 | -0.207 | 0.0074 | -0.016 | -27.988
-2 | -0.146 | 0.0072 | -0.017 | -20.303
-1.5 | -0.085 | 0.00429 | -0.018 | -19.784
-1 | -0.023 | 0.00427 | -0.019 | -5.438
-0.5 | 0.039 | 0.00429 | -0.02 | 8.99
0 | 0.1 | 0.00408 | -0.021 | 24.608
0.5 | 0.162 | 0.00409 | -0.022 | 39.585
1 | 0.224 | 0.00407 | -0.023 | 55.045
1.5 | 0.285 | 0.00413 | -0.024 | 69.016
2 | 0.346 | 0.00414 | -0.025 | 83.576
2.5 | 0.405 | 0.00707 | -0.026 | 57.341
3 | 0.465 | 0.0086 | -0.027 | 54.071
3.5 | 0.523 | 0.00891 | -0.027 | 58.768
4 | 0.581 | 0.00923 | -0.028 | 62.879
4.5 | 0.636 | 0.00959 | -0.029 | 66.332
5 | 0.689 | 0.01002 | -0.03 | 68.779
5.5 | 0.741 | 0.01045 | -0.031 | 70.885
6 | 0.789 | 0.01091 | -0.032 | 72.276
6.5 | 0.831 | 0.01142 | -0.033 | 72.767
7 | 0.867 | 0.01195 | -0.034 | 72.601
7.5 | 0.897 | 0.01236 | -0.034 | 72.545
8 | 0.919 | 0.01299 | -0.035 | 70.718
8.5 | 0.932 | 0.01351 | -0.036 | 68.965
9 | 0.77 | 0.05488 | -0.019 | 14.023
9.5 | 0.765 | 0.06035 | -0.018 | 12.682
10 | 0.754 | 0.065 | -0.018 | 11.598
10.5 | 0.735 | 0.0704 | -0.018 | 10.439
11 | 0.708 | 0.07598 | -0.018 | 9.318
11.5 | 0.674 | 0.08163 | -0.018 | 8.256
12 | 0.633 | 0.08937 | -0.018 | 7.078
12.5 | 0.586 | 0.09372 | -0.019 | 6.248
13 | 0.533 | 0.09805 | -0.019 | 5.434
13.5 | 0.475 | 0.10538 | -0.02 | 4.509

## 54. Re 2M Mach 0.25 (2)
BIGFOIL.COM POLAR EXPORT
NACA66A112
NACA66A112 |  |  |  | Cl Max: | 1.1251 | at alpha= | 12 | deg
XFOIL ncrit=9 |  |  |  | L/D Max: | 76.0959 | at alpha= | 2 | deg
Re: | 2000000 |  |  | Cd Min: | 0.24439 | at alpha= | 20 | deg
Mach: | 0.25 |  |  | Cl=0 at alpha= | -0.80083 | deg
|  |  |  | @ Cl=0.1, Cd= | 0.0041613
|  |  |  | @ Cl=0.4, Cd= | 0.007182
|  |  |  | @ Cl=0.6, Cd= | 0.0093396
alpha (deg) | Cl | Cd | Cm | Cl/Cd
-15 | -0.5702 | 0.15731 | -0.0093 | -3.6247
-14.5 | -0.572 | 0.14479 | -0.0149 | -3.9505
-14 | -0.5706 | 0.13445 | -0.0198 | -4.244
-13.5 | -0.5459 | 0.13175 | -0.0221 | -4.1435
-13 | -0.5503 | 0.12026 | -0.0274 | -4.5759
-12 | -0.7734 | 0.05034 | -0.0706 | -15.3635
-11.5 | -0.8179 | 0.04242 | -0.0676 | -19.281
-10 | -0.9108 | 0.02241 | -0.0428 | -40.6426
-9.5 | -0.8815 | 0.01941 | -0.0389 | -45.4147
-9 | -0.8414 | 0.01739 | -0.0362 | -48.3841
-8.5 | -0.8052 | 0.01448 | -0.033 | -55.6077
-8 | -0.7559 | 0.01364 | -0.0315 | -55.4179
-7.5 | -0.706 | 0.01276 | -0.03 | -55.3292
-7 | -0.6552 | 0.01198 | -0.0288 | -54.6912
-6.5 | -0.6095 | 0.01075 | -0.0267 | -56.6977
-6 | -0.5579 | 0.01006 | -0.0257 | -55.4573
-5.5 | -0.5046 | 0.00957 | -0.0249 | -52.7273
-5 | -0.4496 | 0.00916 | -0.0245 | -49.083
-4.5 | -0.3974 | 0.00848 | -0.0237 | -46.8632
-4 | -0.3417 | 0.00816 | -0.0235 | -41.875
-3.5 | -0.2859 | 0.00778 | -0.0234 | -36.7481
-3 | -0.229 | 0.00749 | -0.0235 | -30.5741
-2 | -0.1284 | 0.00573 | -0.022 | -22.4084
-1.5 | -0.0828 | 0.00424 | -0.0207 | -19.5283
-1 | -0.0239 | 0.00414 | -0.0212 | -5.7729
-0.5 | 0.0361 | 0.00416 | -0.0218 | 8.6779
0 | 0.096 | 0.00416 | -0.0225 | 23.0769
0.5 | 0.156 | 0.00418 | -0.0232 | 37.3206
1 | 0.2158 | 0.00418 | -0.0238 | 51.6268
1.5 | 0.2755 | 0.00422 | -0.0244 | 65.2844
2 | 0.3333 | 0.00438 | -0.0247 | 76.0959
2.5 | 0.3704 | 0.00605 | -0.0216 | 61.2231
3 | 0.4091 | 0.00753 | -0.0189 | 54.3293
3.5 | 0.4582 | 0.00827 | -0.0176 | 55.4051
4 | 0.512 | 0.00863 | -0.0171 | 59.3279
4.5 | 0.5648 | 0.00903 | -0.0164 | 62.5471
5 | 0.6171 | 0.00949 | -0.0155 | 65.0263
5.5 | 0.669 | 0.00992 | -0.0145 | 67.4395
6 | 0.7154 | 0.0107 | -0.0125 | 66.8598
7 | 0.8134 | 0.01177 | -0.0094 | 69.1079
7.5 | 0.8555 | 0.01271 | -0.0066 | 67.3092
8 | 0.8911 | 0.01377 | -0.0026 | 64.7131
8.5 | 0.9326 | 0.01447 | 0.0004 | 64.4506
9 | 0.9721 | 0.01541 | 0.0037 | 63.0824
9.5 | 1.0089 | 0.01658 | 0.0071 | 60.8504
10 | 1.0354 | 0.01915 | 0.0119 | 54.0679
11.5 | 1.116 | 0.02634 | 0.0234 | 42.369
12 | 1.1251 | 0.02984 | 0.0282 | 37.7044
12.5 | 1.1078 | 0.03567 | 0.0337 | 31.0569
13 | 1.0981 | 0.04082 | 0.0371 | 26.901
13.5 | 1.0297 | 0.05285 | 0.0386 | 19.4834
14 | 0.9878 | 0.06443 | 0.0349 | 15.3314
14.5 | 0.9382 | 0.08216 | 0.0233 | 11.4192
15 | 0.7097 | 0.1531 | -0.0148 | 4.6355
15.5 | 0.7111 | 0.16436 | -0.0205 | 4.3265
16 | 0.7039 | 0.18064 | -0.0275 | 3.8967
16.5 | 0.7169 | 0.18866 | -0.032 | 3.8
17.5 | 0.7429 | 0.20402 | -0.0407 | 3.6413
18 | 0.7567 | 0.21243 | -0.0453 | 3.5621
18.5 | 0.7707 | 0.22107 | -0.05 | 3.4862
19 | 0.7855 | 0.23071 | -0.0551 | 3.4047
19.5 | 0.8019 | 0.23781 | -0.0596 | 3.372
20 | 0.8186 | 0.24439 | -0.064 | 3.3496

## 55. Re 2M Mach 0.50 (1)
BIGFOIL.COM POLAR EXPORT
NACA66A112
NACA66A112 |  |  |  | Cl Max: | 1.111 | at alpha= | 20 | deg
JavaFoil+Calcfoil stall+Eppler ext transition |  |  |  | L/D Max: | 93.392 | at alpha= | 2 | deg
Re: | 2000000 |  |  | Cd Min: | 0.00397 | at alpha= | -0.5 | deg
Mach: | 0.5 |  |  | Cl=0 at alpha= | -0.81159 | deg
|  |  |  | @ Cl=0.1, Cd= | 0.0040113
|  |  |  | @ Cl=0.4, Cd= | 0.0051603
|  |  |  | @ Cl=0.6, Cd= | 0.0097731
alpha (deg) | Cl | Cd | Cm | Cl/Cd
-20 | -1.036 | 0.17422 | 0.009 | -5.945
-19.5 | -1.01 | 0.16863 | 0.008 | -5.989
-19 | -0.985 | 0.16865 | 0.008 | -5.839
-18.5 | -0.956 | 0.16245 | 0.007 | -5.883
-18 | -0.929 | 0.15725 | 0.007 | -5.907
-17.5 | -0.902 | 0.15319 | 0.006 | -5.89
-17 | -0.876 | 0.14756 | 0.006 | -5.937
-16.5 | -0.85 | 0.14018 | 0.005 | -6.064
-16 | -0.822 | 0.13548 | 0.004 | -6.065
-15.5 | -0.795 | 0.13022 | 0.004 | -6.104
-15 | -0.769 | 0.12364 | 0.003 | -6.216
-14.5 | -0.742 | 0.1197 | 0.003 | -6.2
-14 | -0.716 | 0.1156 | 0.002 | -6.19
-13.5 | -0.687 | 0.10993 | 0.002 | -6.253
-13 | -0.661 | 0.10899 | 0.001 | -6.062
-12.5 | -0.634 | 0.10344 | 0.001 | -6.13
-12 | -0.607 | 0.09841 | 0 | -6.171
-11.5 | -0.58 | 0.09504 | 0 | -6.108
-11 | -0.553 | 0.09364 | 0 | -5.907
-10.5 | -0.526 | 0.08026 | -0.001 | -6.555
-10 | -0.499 | 0.06959 | -0.001 | -7.174
-9.5 | -0.472 | 0.07969 | -0.002 | -5.925
-9 | -0.445 | 0.07758 | -0.002 | -5.739
-8.5 | -0.418 | 0.05453 | -0.003 | -7.672
-8 | -0.391 | 0.06231 | -0.003 | -6.272
-7.5 | -0.364 | 0.05418 | -0.003 | -6.714
-7 | -0.337 | 0.04833 | -0.004 | -6.968
-6.5 | -0.48 | 0.04603 | -0.004 | -10.433
-6 | -0.492 | 0.04096 | -0.005 | -12.007
-5.5 | -0.579 | 0.01054 | -0.012 | -54.91
-5 | -0.536 | 0.01015 | -0.013 | -52.766
-4.5 | -0.483 | 0.00963 | -0.014 | -50.17
-4 | -0.425 | 0.00911 | -0.015 | -46.589
-3.5 | -0.362 | 0.00872 | -0.016 | -41.557
-3 | -0.297 | 0.0084 | -0.017 | -35.387
-2.5 | -0.231 | 0.00726 | -0.018 | -31.771
-2 | -0.163 | 0.007 | -0.019 | -23.281
-1.5 | -0.095 | 0.00402 | -0.02 | -23.568
-1 | -0.026 | 0.00399 | -0.021 | -6.491
-0.5 | 0.043 | 0.00397 | -0.022 | 10.845
0 | 0.112 | 0.00402 | -0.024 | 27.902
0.5 | 0.181 | 0.00401 | -0.025 | 45.13
1 | 0.25 | 0.00405 | -0.026 | 61.711
1.5 | 0.318 | 0.00407 | -0.027 | 78.193
2 | 0.386 | 0.00413 | -0.028 | 93.392
2.5 | 0.45 | 0.00884 | -0.029 | 50.964
3 | 0.515 | 0.0092 | -0.03 | 56.014
3.5 | 0.578 | 0.0096 | -0.031 | 60.249
4 | 0.639 | 0.01008 | -0.032 | 63.345
4.5 | 0.694 | 0.01064 | -0.032 | 65.269
5 | 0.744 | 0.01123 | -0.033 | 66.281
5.5 | 0.784 | 0.01192 | -0.034 | 65.799
6 | 0.662 | 0.04006 | -0.018 | 16.513
6.5 | 0.638 | 0.04483 | -0.015 | 14.231
7 | 0.423 | 0.05053 | -0.016 | 8.374
7.5 | 0.45 | 0.05145 | -0.017 | 8.75
8 | 0.477 | 0.0584 | -0.017 | 8.161
8.5 | 0.503 | 0.07177 | -0.017 | 7.013
9 | 0.531 | 0.08215 | -0.019 | 6.459
9.5 | 0.557 | 0.06369 | -0.019 | 8.75
10 | 0.584 | 0.07017 | -0.02 | 8.32
10.5 | 0.61 | 0.08867 | -0.02 | 6.88
11 | 0.637 | 0.09171 | -0.021 | 6.942
11.5 | 0.664 | 0.09923 | -0.022 | 6.691
12 | 0.69 | 0.10252 | -0.023 | 6.733
12.5 | 0.717 | 0.10592 | -0.023 | 6.765
13 | 0.743 | 0.10992 | -0.024 | 6.757
13.5 | 0.769 | 0.1141 | -0.024 | 6.741
14 | 0.797 | 0.11615 | -0.026 | 6.86
14.5 | 0.823 | 0.12057 | -0.027 | 6.824
15 | 0.849 | 0.12696 | -0.027 | 6.684
15.5 | 0.875 | 0.13041 | -0.028 | 6.708
16 | 0.903 | 0.13963 | -0.03 | 6.47
16.5 | 0.928 | 0.14347 | -0.03 | 6.471
17 | 0.954 | 0.14865 | -0.03 | 6.42
17.5 | 0.981 | 0.14968 | -0.031 | 6.551
18 | 1.007 | 0.1598 | -0.032 | 6.304
18.5 | 1.034 | 0.16342 | -0.033 | 6.328
19 | 1.06 | 0.16831 | -0.034 | 6.295
19.5 | 1.085 | 0.17146 | -0.035 | 6.329
20 | 1.111 | 0.17704 | -0.035 | 6.276

## 56. Re 2M Mach 0.50 (2)
BIGFOIL.COM POLAR EXPORT
NACA66A112
NACA66A112 |  |  |  | Cl Max: | 0.8896 | at alpha= | 20 | deg
XFOIL ncrit=9 |  |  |  | L/D Max: | 71.3035 | at alpha= | 2 | deg
Re: | 2000000 |  |  | Cd Min: | 0.27085 | at alpha= | 20 | deg
Mach: | 0.5 |  |  | Cl=0 at alpha= | -0.83215 | deg
|  |  |  | @ Cl=0.1, Cd= | 0.0044045
|  |  |  | @ Cl=0.4, Cd= | 0.007465
|  |  |  | @ Cl=0.6, Cd= | 0.010123
alpha (deg) | Cl | Cd | Cm | Cl/Cd
-20 | -0.7652 | 0.25852 | 0.0431 | -2.9599
-19.5 | -0.7448 | 0.24963 | 0.0377 | -2.9836
-19 | -0.7245 | 0.24109 | 0.0327 | -3.0051
-18.5 | -0.703 | 0.2338 | 0.0278 | -3.0068
-18 | -0.6818 | 0.226 | 0.0229 | -3.0168
-17.5 | -0.6603 | 0.21739 | 0.0178 | -3.0374
-17 | -0.6409 | 0.20816 | 0.0126 | -3.0789
-16.5 | -0.6225 | 0.19903 | 0.0074 | -3.1277
-16 | -0.604 | 0.19024 | 0.0026 | -3.1749
-15 | -0.5689 | 0.17281 | -0.0068 | -3.2921
-14.5 | -0.5556 | 0.16313 | -0.0118 | -3.4059
-14 | -0.5335 | 0.15748 | -0.0156 | -3.3877
-13.5 | -0.5135 | 0.14712 | -0.023 | -3.4903
-13 | -0.4991 | 0.13749 | -0.0287 | -3.6301
-12.5 | -0.4917 | 0.12837 | -0.0328 | -3.8303
-12 | -0.4847 | 0.11897 | -0.0375 | -4.0741
-11.5 | -0.4827 | 0.10861 | -0.0427 | -4.4443
-11 | -0.4855 | 0.09798 | -0.0482 | -4.9551
-10.5 | -0.4915 | 0.08698 | -0.0544 | -5.6507
-10 | -0.5085 | 0.074 | -0.0622 | -6.8716
-9.5 | -0.5263 | 0.05967 | -0.0733 | -8.8202
-9 | -0.5654 | 0.04866 | -0.0787 | -11.6194
-8.5 | -0.5995 | 0.04101 | -0.0774 | -14.6184
-8 | -0.6268 | 0.03565 | -0.0716 | -17.582
-7.5 | -0.6505 | 0.03069 | -0.0622 | -21.1958
-7 | -0.6493 | 0.02522 | -0.0547 | -25.7454
-6.5 | -0.6311 | 0.01904 | -0.0481 | -33.146
-6 | -0.5867 | 0.01399 | -0.044 | -41.9371
-5.5 | -0.5334 | 0.01193 | -0.0407 | -44.7108
-4.5 | -0.4243 | 0.00983 | -0.0347 | -43.1638
-4 | -0.3704 | 0.00887 | -0.032 | -41.7587
-3.5 | -0.3093 | 0.00841 | -0.0307 | -36.7776
-3 | -0.2483 | 0.00793 | -0.0296 | -31.3115
-2.5 | -0.1848 | 0.00759 | -0.0291 | -24.3478
-2 | -0.1286 | 0.00679 | -0.0278 | -18.9396
-1.5 | -0.0874 | 0.00492 | -0.0246 | -17.7642
0 | 0.1089 | 0.00438 | -0.0254 | 24.863
0.5 | 0.1772 | 0.00443 | -0.0262 | 40
1 | 0.2452 | 0.0044 | -0.0269 | 55.7273
1.5 | 0.3129 | 0.0044 | -0.0274 | 71.1136
2 | 0.3665 | 0.00514 | -0.0253 | 71.3035
2.5 | 0.3922 | 0.00722 | -0.0189 | 54.3213
3 | 0.432 | 0.00847 | -0.0145 | 51.0035
3.5 | 0.4888 | 0.0089 | -0.0126 | 54.9213
4 | 0.5446 | 0.00937 | -0.0104 | 58.1217
4.5 | 0.5943 | 0.01004 | -0.0068 | 59.1932
5 | 0.6388 | 0.01069 | -0.0021 | 59.7568
5.5 | 0.6799 | 0.01172 | 0.0031 | 58.0119
6 | 0.7193 | 0.01308 | 0.0086 | 54.9924
6.5 | 0.7622 | 0.01475 | 0.0136 | 51.6746
7.5 | 0.8516 | 0.024 | 0.0217 | 35.4833
8 | 0.8436 | 0.03026 | 0.0307 | 27.8784
9 | 0.7988 | 0.04195 | 0.0444 | 19.0417
9.5 | 0.7666 | 0.04944 | 0.047 | 15.5057
10 | 0.7248 | 0.05962 | 0.0452 | 12.157
10.5 | 0.6939 | 0.07211 | 0.0375 | 9.6228
11 | 0.6793 | 0.08949 | 0.0231 | 7.5908
11.5 | 0.6618 | 0.10354 | 0.0145 | 6.3917
12 | 0.6546 | 0.11586 | 0.0076 | 5.6499
12.5 | 0.6529 | 0.12766 | 0.0012 | 5.1144
13 | 0.6538 | 0.13985 | -0.0051 | 4.675
13.5 | 0.6607 | 0.15076 | -0.0109 | 4.3825
14 | 0.6719 | 0.16071 | -0.0162 | 4.1808
14.5 | 0.6837 | 0.17098 | -0.0217 | 3.9987
15 | 0.6981 | 0.18089 | -0.027 | 3.8593
15.5 | 0.714 | 0.18952 | -0.0316 | 3.7674
16 | 0.7308 | 0.19907 | -0.0369 | 3.6711
16.5 | 0.7488 | 0.20921 | -0.0426 | 3.5792
17 | 0.7696 | 0.21679 | -0.0474 | 3.55
17.5 | 0.789 | 0.22545 | -0.0525 | 3.4997
18 | 0.8083 | 0.234 | -0.0574 | 3.4543
18.5 | 0.8275 | 0.24364 | -0.0629 | 3.3964
19 | 0.8474 | 0.25325 | -0.0685 | 3.3461
19.5 | 0.8688 | 0.26244 | -0.0739 | 3.3105
20 | 0.8896 | 0.27085 | -0.0792 | 3.2845

## 57. Re 3M Mach 0.00 (1)
BIGFOIL.COM POLAR EXPORT
NACA66A112
NACA66A112 |  |  |  | Cl Max: | 0.998 | at alpha= | 10 | deg
JavaFoil+Calcfoil stall+Eppler ext transition |  |  |  | L/D Max: | 88.551 | at alpha= | 2 | deg
Re: | 3000000 |  |  | Cd Min: | 0.00379 | at alpha= | 2 | deg
Mach: | 0 |  |  | Cl=0 at alpha= | -0.81356 | deg
|  |  |  | @ Cl=0.1, Cd= | 0.0038895
|  |  |  | @ Cl=0.4, Cd= | 0.0068753
|  |  |  | @ Cl=0.6, Cd= | 0.0082618
alpha (deg) | Cl | Cd | Cm | Cl/Cd
-14.5 | -0.656 | 0.10594 | 0.002 | -6.192
-14 | -0.672 | 0.10011 | 0.002 | -6.717
-13.5 | -0.687 | 0.09466 | 0.002 | -7.26
-13 | -0.699 | 0.08806 | 0.001 | -7.943
-12.5 | -0.709 | 0.08147 | 0.001 | -8.702
-12 | -0.715 | 0.07652 | 0 | -9.347
-11.5 | -0.718 | 0.07197 | 0 | -9.975
-11 | -0.717 | 0.06778 | 0 | -10.574
-10.5 | -0.713 | 0.06284 | -0.001 | -11.348
-10 | -0.711 | 0.0554 | -0.002 | -12.829
-9.5 | -0.842 | 0.01186 | -0.003 | -71.017
-9 | -0.822 | 0.01127 | -0.004 | -73.002
-8.5 | -0.796 | 0.01083 | -0.005 | -73.535
-8 | -0.765 | 0.01037 | -0.006 | -73.763
-7.5 | -0.728 | 0.00995 | -0.007 | -73.214
-7 | -0.685 | 0.00833 | -0.008 | -82.234
-6.5 | -0.639 | 0.00852 | -0.009 | -75.026
-6 | -0.59 | 0.00815 | -0.01 | -72.406
-5.5 | -0.539 | 0.00823 | -0.01 | -65.475
-5 | -0.486 | 0.00801 | -0.011 | -60.649
-4.5 | -0.431 | 0.00767 | -0.012 | -56.227
-4 | -0.375 | 0.00743 | -0.013 | -50.433
-3.5 | -0.318 | 0.00722 | -0.014 | -43.978
-3 | -0.26 | 0.00701 | -0.015 | -37.029
-2.5 | -0.201 | 0.0068 | -0.016 | -29.52
-2 | -0.142 | 0.00661 | -0.017 | -21.418
-1.5 | -0.082 | 0.0039 | -0.018 | -21.059
-1 | -0.022 | 0.00388 | -0.019 | -5.786
-0.5 | 0.037 | 0.00386 | -0.019 | 9.66
0 | 0.097 | 0.00389 | -0.02 | 25.006
0.5 | 0.157 | 0.00388 | -0.021 | 40.505
1 | 0.217 | 0.00393 | -0.022 | 55.217
1.5 | 0.276 | 0.00394 | -0.023 | 70.112
2 | 0.335 | 0.00379 | -0.024 | 88.551
2.5 | 0.393 | 0.00685 | -0.025 | 57.46
3 | 0.451 | 0.00706 | -0.026 | 63.964
3.5 | 0.508 | 0.00729 | -0.027 | 69.753
4 | 0.565 | 0.00751 | -0.027 | 75.199
4.5 | 0.619 | 0.00867 | -0.028 | 71.404
5 | 0.672 | 0.00903 | -0.029 | 74.427
5.5 | 0.724 | 0.00939 | -0.03 | 77.125
6 | 0.773 | 0.00976 | -0.031 | 79.249
6.5 | 0.818 | 0.01016 | -0.032 | 80.486
7 | 0.859 | 0.01058 | -0.033 | 81.159
7.5 | 0.895 | 0.01104 | -0.033 | 81.1
8 | 0.927 | 0.01154 | -0.034 | 80.278
8.5 | 0.953 | 0.01204 | -0.035 | 79.172
9 | 0.974 | 0.01264 | -0.036 | 77.102
9.5 | 0.989 | 0.01328 | -0.037 | 74.489
10 | 0.998 | 0.01407 | -0.037 | 70.947
10.5 | 0.998 | 0.01509 | -0.038 | 66.176
11 | 0.826 | 0.0681 | -0.021 | 12.13
11.5 | 0.821 | 0.07299 | -0.02 | 11.252
12 | 0.814 | 0.07692 | -0.02 | 10.577
12.5 | 0.803 | 0.0825 | -0.02 | 9.729
13 | 0.788 | 0.0887 | -0.02 | 8.888
13.5 | 0.772 | 0.09344 | -0.021 | 8.264
14 | 0.753 | 0.09894 | -0.021 | 7.613
14.5 | 0.732 | 0.10634 | -0.021 | 6.888
15 | 0.71 | 0.11154 | -0.021 | 6.369

## 58. Re 3M Mach 0.00 (2)
BIGFOIL.COM POLAR EXPORT
NACA66A112
NACA66A112 |  |  |  | Cl Max: | 1.4613 | at alpha= | 17.5 | deg
XFOIL ncrit=9 |  |  |  | L/D Max: | 84.114 | at alpha= | 8.5 | deg
Re: | 3000000 |  |  | Cd Min: | 0.09622 | at alpha= | 20 | deg
Mach: | 0 |  |  | Cl=0 at alpha= | -0.80279 | deg
|  |  |  | @ Cl=0.1, Cd= | 0.003576
|  |  |  | @ Cl=0.4, Cd= | 0.0066902
|  |  |  | @ Cl=0.6, Cd= | 0.0083224
alpha (deg) | Cl | Cd | Cm | Cl/Cd
-19 | -1.2315 | 0.06977 | -0.0496 | -17.6509
-18.5 | -1.2893 | 0.05377 | -0.0584 | -23.9781
-18 | -1.3134 | 0.04535 | -0.0607 | -28.9614
-17.5 | -1.3331 | 0.03872 | -0.0605 | -34.4292
-17 | -1.3499 | 0.03309 | -0.0584 | -40.7948
-16.5 | -1.3426 | 0.02991 | -0.0563 | -44.888
-16 | -1.3317 | 0.02718 | -0.0537 | -48.9956
-15.5 | -1.3154 | 0.02495 | -0.0509 | -52.7214
-15 | -1.2889 | 0.02354 | -0.0488 | -54.7536
-14 | -1.2251 | 0.02073 | -0.046 | -59.0979
-13.5 | -1.2025 | 0.01956 | -0.0419 | -61.4775
-12.5 | -1.1453 | 0.01767 | -0.0349 | -64.8161
-12 | -1.112 | 0.01691 | -0.0318 | -65.7599
-11.5 | -1.084 | 0.015 | -0.0282 | -72.2667
-11 | -1.0434 | 0.01405 | -0.0264 | -74.2633
-10.5 | -0.9974 | 0.01347 | -0.0254 | -74.046
-10 | -0.9501 | 0.01296 | -0.0246 | -73.3102
-9.5 | -0.9031 | 0.01231 | -0.0237 | -73.3631
-9 | -0.8538 | 0.01185 | -0.0232 | -72.0506
-8.5 | -0.8074 | 0.01104 | -0.0222 | -73.1341
-8 | -0.7601 | 0.01026 | -0.0212 | -74.0838
-7.5 | -0.7089 | 0.00984 | -0.0209 | -72.0427
-7 | -0.6569 | 0.00944 | -0.0208 | -69.5869
-6.5 | -0.6043 | 0.00911 | -0.0207 | -66.3337
-6 | -0.5534 | 0.00852 | -0.0202 | -64.9531
-5.5 | -0.5003 | 0.00815 | -0.0202 | -61.3865
-5 | -0.4461 | 0.00788 | -0.0204 | -56.6117
-4.5 | -0.3919 | 0.00756 | -0.0205 | -51.8386
-4 | -0.3376 | 0.00725 | -0.0206 | -46.5655
-3.5 | -0.2822 | 0.00705 | -0.021 | -40.0284
-3 | -0.227 | 0.00676 | -0.0213 | -33.5799
-2.5 | -0.1719 | 0.00647 | -0.0216 | -26.5688
-2 | -0.1225 | 0.00558 | -0.0211 | -21.9534
-1.5 | -0.0733 | 0.00457 | -0.0207 | -16.0394
-1 | -0.0226 | 0.00363 | -0.0204 | -6.2259
-0.5 | 0.0347 | 0.0036 | -0.021 | 9.6389
0 | 0.093 | 0.00357 | -0.0218 | 26.0504
0.5 | 0.1511 | 0.00362 | -0.0226 | 41.7403
1 | 0.2089 | 0.00362 | -0.0232 | 57.7072
1.5 | 0.2659 | 0.00375 | -0.0238 | 70.9067
2 | 0.312 | 0.00483 | -0.0226 | 64.5963
2.5 | 0.356 | 0.006 | -0.0212 | 59.3333
3.5 | 0.4529 | 0.00752 | -0.0195 | 60.2261
4 | 0.5065 | 0.00777 | -0.0195 | 65.1866
4.5 | 0.5592 | 0.0081 | -0.0193 | 69.037
5 | 0.6124 | 0.00839 | -0.0193 | 72.9917
5.5 | 0.6637 | 0.00878 | -0.0189 | 75.5923
6 | 0.7151 | 0.00914 | -0.0185 | 78.2385
6.5 | 0.7662 | 0.0095 | -0.0181 | 80.6526
7 | 0.8155 | 0.00993 | -0.0174 | 82.1249
7.5 | 0.8624 | 0.01055 | -0.0163 | 81.7441
8 | 0.911 | 0.01096 | -0.0155 | 83.1204
8.5 | 0.9589 | 0.0114 | -0.0146 | 84.114
9 | 1.0039 | 0.01196 | -0.0133 | 83.9381
9.5 | 1.0416 | 0.01299 | -0.0106 | 80.1848
10 | 1.0835 | 0.01336 | -0.0087 | 81.1003
10.5 | 1.119 | 0.014 | -0.0056 | 79.9286
11 | 1.1553 | 0.0146 | -0.0028 | 79.1301
11.5 | 1.1884 | 0.01528 | 0.0005 | 77.7749
12 | 1.2266 | 0.01621 | 0.0023 | 75.6693
12.5 | 1.2534 | 0.01778 | 0.0058 | 70.4949
13 | 1.281 | 0.01927 | 0.0089 | 66.4764
13.5 | 1.3146 | 0.02028 | 0.011 | 64.8225
14 | 1.3435 | 0.02164 | 0.0136 | 62.0841
14.5 | 1.3714 | 0.02307 | 0.016 | 59.4452
15 | 1.3968 | 0.02471 | 0.0185 | 56.5277
15.5 | 1.4158 | 0.02687 | 0.0213 | 52.6907
16 | 1.4294 | 0.02951 | 0.0242 | 48.4378
16.5 | 1.4524 | 0.03148 | 0.026 | 46.1372
17 | 1.4592 | 0.0349 | 0.0284 | 41.8109
17.5 | 1.4613 | 0.03896 | 0.0304 | 37.5077
18 | 1.4449 | 0.04528 | 0.032 | 31.9103
18.5 | 1.4324 | 0.05193 | 0.0318 | 27.5833
19 | 1.4041 | 0.06162 | 0.0294 | 22.7864
19.5 | 1.379 | 0.07243 | 0.0245 | 19.0391
20 | 1.2954 | 0.09622 | 0.0104 | 13.4629

## 59. Re 3M Mach 0.10 (1)
BIGFOIL.COM POLAR EXPORT
NACA66A112
NACA66A112 |  |  |  | Cl Max: | 0.989 | at alpha= | 10 | deg
JavaFoil+Calcfoil stall+Eppler ext transition |  |  |  | L/D Max: | 89.381 | at alpha= | 2 | deg
Re: | 3000000 |  |  | Cd Min: | 0.00377 | at alpha= | 2 | deg
Mach: | 0.1 |  |  | Cl=0 at alpha= | -0.80833 | deg
|  |  |  | @ Cl=0.1, Cd= | 0.0038697
|  |  |  | @ Cl=0.4, Cd= | 0.0069072
|  |  |  | @ Cl=0.6, Cd= | 0.008044
alpha (deg) | Cl | Cd | Cm | Cl/Cd
-14.5 | -0.622 | 0.10705 | 0.002 | -5.814
-14 | -0.642 | 0.10134 | 0.002 | -6.338
-13.5 | -0.66 | 0.09681 | 0.002 | -6.822
-13 | -0.676 | 0.08962 | 0.001 | -7.546
-12.5 | -0.689 | 0.08257 | 0.001 | -8.349
-12 | -0.699 | 0.07724 | 0 | -9.05
-11.5 | -0.705 | 0.07225 | 0 | -9.755
-11 | -0.706 | 0.06796 | 0 | -10.393
-10.5 | -0.705 | 0.06374 | -0.001 | -11.055
-10 | -0.7 | 0.05842 | -0.001 | -11.982
-9.5 | -0.837 | 0.01199 | -0.003 | -69.762
-9 | -0.82 | 0.01142 | -0.004 | -71.753
-8.5 | -0.795 | 0.01091 | -0.005 | -72.887
-8 | -0.765 | 0.01043 | -0.006 | -73.322
-7.5 | -0.729 | 0.01001 | -0.007 | -72.835
-7 | -0.687 | 0.00965 | -0.008 | -71.133
-6.5 | -0.641 | 0.00857 | -0.009 | -74.77
-6 | -0.592 | 0.00817 | -0.01 | -72.548
-5.5 | -0.541 | 0.00837 | -0.011 | -64.641
-5 | -0.488 | 0.008 | -0.011 | -60.983
-4.5 | -0.433 | 0.00773 | -0.012 | -55.994
-4 | -0.377 | 0.00744 | -0.013 | -50.652
-3.5 | -0.319 | 0.00722 | -0.014 | -44.203
-3 | -0.261 | 0.00701 | -0.015 | -37.195
-2.5 | -0.202 | 0.00681 | -0.016 | -29.632
-2 | -0.142 | 0.00659 | -0.017 | -21.6
-1.5 | -0.083 | 0.00389 | -0.018 | -21.242
-1 | -0.023 | 0.00389 | -0.019 | -5.806
-0.5 | 0.037 | 0.00387 | -0.02 | 9.693
0 | 0.098 | 0.00387 | -0.02 | 25.222
0.5 | 0.158 | 0.00386 | -0.021 | 40.874
1 | 0.218 | 0.00391 | -0.022 | 55.735
1.5 | 0.277 | 0.00398 | -0.023 | 69.668
2 | 0.337 | 0.00377 | -0.024 | 89.381
2.5 | 0.395 | 0.00689 | -0.025 | 57.329
3 | 0.453 | 0.00709 | -0.026 | 63.984
3.5 | 0.511 | 0.00729 | -0.027 | 70.07
4 | 0.567 | 0.00703 | -0.028 | 80.666
4.5 | 0.622 | 0.00872 | -0.029 | 71.3
5 | 0.675 | 0.00908 | -0.029 | 74.374
5.5 | 0.727 | 0.00943 | -0.03 | 77.088
6 | 0.776 | 0.00981 | -0.031 | 79.075
6.5 | 0.821 | 0.01023 | -0.032 | 80.222
7 | 0.861 | 0.01065 | -0.033 | 80.835
7.5 | 0.896 | 0.01113 | -0.034 | 80.49
8 | 0.927 | 0.01163 | -0.034 | 79.694
8.5 | 0.952 | 0.01215 | -0.035 | 78.358
9 | 0.971 | 0.01281 | -0.036 | 75.759
9.5 | 0.984 | 0.01346 | -0.037 | 73.078
10 | 0.989 | 0.01427 | -0.037 | 69.328
10.5 | 0.823 | 0.06103 | -0.023 | 13.487
11 | 0.813 | 0.06911 | -0.02 | 11.766
11.5 | 0.806 | 0.07413 | -0.02 | 10.87
12 | 0.795 | 0.07835 | -0.02 | 10.148
12.5 | 0.78 | 0.08334 | -0.02 | 9.364
13 | 0.763 | 0.09079 | -0.02 | 8.398
13.5 | 0.742 | 0.09439 | -0.02 | 7.865
14 | 0.72 | 0.10137 | -0.02 | 7.099
14.5 | 0.695 | 0.10749 | -0.02 | 6.467
15 | 0.67 | 0.11247 | -0.021 | 5.955

## 60. Re 3M Mach 0.10 (2)
BIGFOIL.COM POLAR EXPORT
NACA66A112
NACA66A112 |  |  |  | Cl Max: | 1.4273 | at alpha= | 16.5 | deg
XFOIL ncrit=9 |  |  |  | L/D Max: | 83.5503 | at alpha= | 8.5 | deg
Re: | 3000000 |  |  | Cd Min: | 0.09868 | at alpha= | 19.5 | deg
Mach: | 0.1 |  |  | Cl=0 at alpha= | -0.80243 | deg
|  |  |  | @ Cl=0.1, Cd= | 0.0035767
|  |  |  | @ Cl=0.4, Cd= | 0.006962
|  |  |  | @ Cl=0.6, Cd= | 0.0083346
alpha (deg) | Cl | Cd | Cm | Cl/Cd
-18.5 | -1.1635 | 0.07723 | -0.0464 | -15.0654
-18 | -1.2094 | 0.06102 | -0.0569 | -19.8197
-17.5 | -1.2376 | 0.05065 | -0.0618 | -24.4344
-17 | -1.2931 | 0.03971 | -0.0629 | -32.5636
-16.5 | -1.3036 | 0.03452 | -0.0613 | -37.7636
-16 | -1.3049 | 0.03053 | -0.0588 | -42.7416
-15.5 | -1.2959 | 0.02755 | -0.0559 | -47.0381
-15 | -1.2752 | 0.02559 | -0.0534 | -49.832
-14 | -1.2155 | 0.02209 | -0.0505 | -55.0249
-13.5 | -1.1962 | 0.0207 | -0.046 | -57.7874
-13 | -1.1734 | 0.01931 | -0.0418 | -60.7664
-12.5 | -1.1438 | 0.01833 | -0.0382 | -62.4004
-12 | -1.1128 | 0.01745 | -0.0346 | -63.7708
-11.5 | -1.0831 | 0.01585 | -0.031 | -68.3344
-11 | -1.0467 | 0.01447 | -0.0284 | -72.3359
-10.5 | -1.0015 | 0.01378 | -0.0271 | -72.6778
-10 | -0.9539 | 0.01325 | -0.0261 | -71.9925
-9.5 | -0.9071 | 0.01254 | -0.025 | -72.3365
-9 | -0.858 | 0.01201 | -0.0242 | -71.4405
-8.5 | -0.8083 | 0.01147 | -0.0236 | -70.4708
-8 | -0.7638 | 0.01039 | -0.022 | -73.513
-7.5 | -0.7124 | 0.00993 | -0.0216 | -71.7422
-7 | -0.6602 | 0.00952 | -0.0214 | -69.3487
-6.5 | -0.6074 | 0.00916 | -0.0212 | -66.31
-6 | -0.556 | 0.00858 | -0.0207 | -64.8019
-5.5 | -0.5029 | 0.00819 | -0.0206 | -61.4042
-5 | -0.4484 | 0.0079 | -0.0207 | -56.7595
-4.5 | -0.3937 | 0.0076 | -0.0208 | -51.8026
-4 | -0.3393 | 0.00727 | -0.0209 | -46.6713
-3.5 | -0.2835 | 0.00706 | -0.0212 | -40.1558
-3 | -0.228 | 0.00677 | -0.0215 | -33.678
-2.5 | -0.1726 | 0.00649 | -0.0217 | -26.5948
-2 | -0.1228 | 0.00563 | -0.0213 | -21.8117
-1 | -0.0228 | 0.00364 | -0.0205 | -6.2637
-0.5 | 0.0349 | 0.00361 | -0.0211 | 9.6676
0 | 0.0935 | 0.00357 | -0.0219 | 26.1905
0.5 | 0.152 | 0.00363 | -0.0227 | 41.8733
1 | 0.2101 | 0.00363 | -0.0234 | 57.8788
1.5 | 0.2675 | 0.00376 | -0.0239 | 71.1436
2 | 0.3134 | 0.00487 | -0.0227 | 64.3532
2.5 | 0.3575 | 0.00603 | -0.0212 | 59.2869
3 | 0.4031 | 0.00703 | -0.0199 | 57.34
3.5 | 0.4548 | 0.00754 | -0.0195 | 60.3183
4 | 0.5087 | 0.00779 | -0.0194 | 65.3017
4.5 | 0.5618 | 0.00812 | -0.0192 | 69.1872
5 | 0.6152 | 0.00842 | -0.0191 | 73.0641
5.5 | 0.6663 | 0.00885 | -0.0186 | 75.2881
6 | 0.7182 | 0.00918 | -0.0182 | 78.2353
7 | 0.8186 | 0.01003 | -0.0168 | 81.6152
7.5 | 0.8661 | 0.01062 | -0.0157 | 81.5537
8 | 0.9145 | 0.01107 | -0.0147 | 82.6107
8.5 | 0.9625 | 0.01152 | -0.0137 | 83.5503
9 | 1.0064 | 0.01218 | -0.0119 | 82.6273
9.5 | 1.044 | 0.01314 | -0.0091 | 79.4521
10 | 1.084 | 0.01357 | -0.0066 | 79.8821
10.5 | 1.1197 | 0.01428 | -0.0034 | 78.4104
11 | 1.1564 | 0.01493 | -0.0006 | 77.4548
11.5 | 1.1889 | 0.01569 | 0.0029 | 75.7744
12.5 | 1.2461 | 0.01904 | 0.0094 | 65.4464
13 | 1.2816 | 0.01997 | 0.0116 | 64.1763
13.5 | 1.314 | 0.02115 | 0.014 | 62.1277
14 | 1.3409 | 0.02275 | 0.0169 | 58.9407
14.5 | 1.3659 | 0.02449 | 0.0197 | 55.7738
15 | 1.3885 | 0.02645 | 0.0224 | 52.4953
15.5 | 1.4035 | 0.02905 | 0.0255 | 48.3133
16 | 1.4133 | 0.03215 | 0.0284 | 43.9596
16.5 | 1.4273 | 0.03508 | 0.0305 | 40.687
17 | 1.4252 | 0.03959 | 0.0327 | 35.999
17.5 | 1.4063 | 0.04628 | 0.0341 | 30.3868
18 | 1.3732 | 0.05565 | 0.0333 | 24.6757
18.5 | 1.3471 | 0.06581 | 0.0297 | 20.4695
19 | 1.3014 | 0.08112 | 0.0213 | 16.0429
19.5 | 1.2574 | 0.09868 | 0.0103 | 12.7422

## 61. Re 3M Mach 0.25 (1)
BIGFOIL.COM POLAR EXPORT
NACA66A112
NACA66A112 |  |  |  | Cl Max: | 0.939 | at alpha= | 9 | deg
JavaFoil+Calcfoil stall+Eppler ext transition |  |  |  | L/D Max: | 90.794 | at alpha= | 2 | deg
Re: | 3000000 |  |  | Cd Min: | 0.00376 | at alpha= | 1 | deg
Mach: | 0.25 |  |  | Cl=0 at alpha= | -0.81452 | deg
|  |  |  | @ Cl=0.1, Cd= | 0.0039
|  |  |  | @ Cl=0.4, Cd= | 0.006654
|  |  |  | @ Cl=0.6, Cd= | 0.10702
alpha (deg) | Cl | Cd | Cm | Cl/Cd
-13.5 | -0.421 | 0.10347 | 0.002 | -4.065
-13 | -0.471 | 0.09788 | 0.001 | -4.817
-12.5 | -0.517 | 0.08938 | 0.001 | -5.788
-12 | -0.557 | 0.08305 | 0 | -6.71
-11.5 | -0.591 | 0.07835 | 0 | -7.541
-11 | -0.617 | 0.07256 | 0 | -8.51
-10.5 | -0.637 | 0.0671 | -0.001 | -9.494
-10 | -0.649 | 0.06233 | -0.001 | -10.411
-9.5 | -0.653 | 0.05844 | -0.002 | -11.166
-9 | -0.65 | 0.05419 | -0.002 | -11.987
-8.5 | -0.781 | 0.01137 | -0.005 | -68.708
-8 | -0.761 | 0.01087 | -0.006 | -70.043
-7.5 | -0.732 | 0.01041 | -0.007 | -70.315
-7 | -0.693 | 0.00998 | -0.008 | -69.473
-6.5 | -0.65 | 0.00956 | -0.009 | -67.967
-6 | -0.603 | 0.0084 | -0.01 | -71.774
-5.5 | -0.552 | 0.00807 | -0.011 | -68.432
-5 | -0.499 | 0.00778 | -0.012 | -64.13
-4.5 | -0.443 | 0.0079 | -0.013 | -56.165
-4 | -0.386 | 0.00758 | -0.014 | -50.96
-3.5 | -0.327 | 0.00737 | -0.015 | -44.459
-3 | -0.268 | 0.00708 | -0.015 | -37.821
-2.5 | -0.207 | 0.00685 | -0.016 | -30.23
-2 | -0.146 | 0.00666 | -0.017 | -21.954
-1.5 | -0.085 | 0.00392 | -0.018 | -21.618
-1 | -0.023 | 0.00389 | -0.019 | -5.964
-0.5 | 0.039 | 0.00388 | -0.02 | 9.936
0 | 0.1 | 0.0039 | -0.021 | 25.765
0.5 | 0.162 | 0.00392 | -0.022 | 41.369
1 | 0.224 | 0.00376 | -0.023 | 59.626
1.5 | 0.285 | 0.00377 | -0.024 | 75.597
2 | 0.346 | 0.00381 | -0.025 | 90.794
2.5 | 0.406 | 0.00697 | -0.026 | 58.184
3 | 0.465 | 0.00718 | -0.027 | 64.808
3.5 | 0.524 | 0.00693 | -0.027 | 75.593
4 | 0.581 | 0.0086 | -0.028 | 67.567
4.5 | 0.637 | 0.00891 | -0.029 | 71.486
5 | 0.69 | 0.00932 | -0.03 | 74.053
5.5 | 0.742 | 0.00971 | -0.031 | 76.347
6 | 0.79 | 0.01014 | -0.032 | 77.921
6.5 | 0.833 | 0.01061 | -0.033 | 78.476
7 | 0.869 | 0.01108 | -0.034 | 78.415
7.5 | 0.899 | 0.0116 | -0.034 | 77.449
8 | 0.921 | 0.0122 | -0.035 | 75.482
8.5 | 0.934 | 0.01283 | -0.036 | 72.86
9 | 0.939 | 0.01347 | -0.037 | 69.683
9.5 | 0.769 | 0.05755 | -0.02 | 13.355
10 | 0.755 | 0.06302 | -0.019 | 11.984
10.5 | 0.736 | 0.06852 | -0.019 | 10.74
11 | 0.708 | 0.07374 | -0.018 | 9.608
11.5 | 0.674 | 0.07968 | -0.019 | 8.464
12 | 0.633 | 0.08693 | -0.019 | 7.282
12.5 | 0.586 | 0.08925 | -0.019 | 6.565
13 | 0.533 | 0.09535 | -0.02 | 5.591
13.5 | 0.475 | 0.10183 | -0.02 | 4.668
14 | 0.413 | 0.10702 | -0.021 | 3.86

## 62. Re 3M Mach 0.25 (2)
BIGFOIL.COM POLAR EXPORT
NACA66A112
NACA66A112 |  |  |  | Cl Max: | 1.214 | at alpha= | 13 | deg
XFOIL ncrit=9 |  |  |  | L/D Max: | 79.3441 | at alpha= | 6.5 | deg
Re: | 3000000 |  |  | Cd Min: | 0.20904 | at alpha= | 18 | deg
Mach: | 0.25 |  |  | Cl=0 at alpha= | -0.80336 | deg
|  |  |  | @ Cl=0.1, Cd= | 0.0036124
|  |  |  | @ Cl=0.4, Cd= | 0.0070224
|  |  |  | @ Cl=0.6, Cd= | 0.0084198
alpha (deg) | Cl | Cd | Cm | Cl/Cd
-16.5 | -0.609 | 0.17979 | 0.0029 | -3.3873
-16 | -0.6023 | 0.16943 | -0.0019 | -3.5549
-15.5 | -0.5961 | 0.15962 | -0.0069 | -3.7345
-15 | -0.5888 | 0.15053 | -0.0115 | -3.9115
-14.5 | -0.5764 | 0.14337 | -0.0155 | -4.0204
-14 | -0.5788 | 0.13194 | -0.0208 | -4.3868
-13.5 | -0.6107 | 0.11369 | -0.0293 | -5.3716
-13 | -0.8285 | 0.0565 | -0.0656 | -14.6637
-12.5 | -0.9729 | 0.03563 | -0.0671 | -27.3056
-12 | -1.0187 | 0.02846 | -0.0592 | -35.7941
-11.5 | -1.0321 | 0.02389 | -0.0514 | -43.2022
-11 | -1.029 | 0.02039 | -0.0439 | -50.4659
-10.5 | -1.0075 | 0.01729 | -0.0387 | -58.2707
-10 | -0.9678 | 0.01571 | -0.0357 | -61.6041
-9.5 | -0.9215 | 0.01464 | -0.0335 | -62.944
-9 | -0.8751 | 0.01353 | -0.0314 | -64.6785
-8.5 | -0.8274 | 0.01247 | -0.0294 | -66.3512
-8 | -0.7757 | 0.01184 | -0.0282 | -65.5152
-7.5 | -0.7303 | 0.01057 | -0.0259 | -69.0918
-7 | -0.6768 | 0.01007 | -0.0251 | -67.2095
-6.5 | -0.6234 | 0.00952 | -0.0242 | -65.4832
-6 | -0.5685 | 0.0091 | -0.0237 | -62.4725
-5.5 | -0.5164 | 0.00843 | -0.0227 | -61.2574
-5 | -0.4604 | 0.00807 | -0.0225 | -57.0508
-4.5 | -0.4037 | 0.00778 | -0.0225 | -51.8895
-4 | -0.3482 | 0.00739 | -0.0222 | -47.1177
-3.5 | -0.2907 | 0.00713 | -0.0224 | -40.7714
-3 | -0.2335 | 0.00685 | -0.0226 | -34.0876
-2.5 | -0.1762 | 0.00661 | -0.0228 | -26.6566
-2 | -0.1243 | 0.00582 | -0.0223 | -21.3574
-1.5 | -0.0745 | 0.00472 | -0.0217 | -15.7839
-1 | -0.0234 | 0.00368 | -0.0212 | -6.3587
-0.5 | 0.0361 | 0.00364 | -0.0218 | 9.9176
0 | 0.0964 | 0.00361 | -0.0226 | 26.7036
0.5 | 0.1568 | 0.00365 | -0.0234 | 42.9589
1 | 0.2168 | 0.00365 | -0.0241 | 59.3973
1.5 | 0.2758 | 0.00379 | -0.0246 | 72.7704
2.5 | 0.3649 | 0.00625 | -0.021 | 58.384
3 | 0.4108 | 0.00726 | -0.0194 | 56.584
3.5 | 0.4654 | 0.00764 | -0.0191 | 60.9162
4 | 0.5206 | 0.00795 | -0.0188 | 65.4843
4.5 | 0.5752 | 0.00826 | -0.0184 | 69.6368
5 | 0.6295 | 0.00861 | -0.0179 | 73.1127
5.5 | 0.6813 | 0.00912 | -0.0169 | 74.7039
6 | 0.7346 | 0.00946 | -0.0161 | 77.6533
6.5 | 0.7863 | 0.00991 | -0.015 | 79.3441
7 | 0.833 | 0.01066 | -0.013 | 78.1426
7.5 | 0.8831 | 0.01115 | -0.0115 | 79.2018
8 | 0.93 | 0.0118 | -0.0094 | 78.8136
8.5 | 0.9745 | 0.01243 | -0.0068 | 78.399
9 | 1.0077 | 0.01352 | -0.0022 | 74.534
9.5 | 1.0454 | 0.01445 | 0.0015 | 72.346
10 | 1.0825 | 0.01553 | 0.0052 | 69.7038
10.5 | 1.1199 | 0.01656 | 0.0087 | 67.6268
11 | 1.1537 | 0.01779 | 0.0126 | 64.851
11.5 | 1.1686 | 0.02042 | 0.0189 | 57.2282
12 | 1.2007 | 0.02291 | 0.0214 | 52.4094
12.5 | 1.2083 | 0.02662 | 0.0268 | 45.3907
13 | 1.214 | 0.03036 | 0.0315 | 39.9868
13.5 | 1.196 | 0.03622 | 0.0364 | 33.0204
14 | 1.1619 | 0.04396 | 0.0398 | 26.4308
14.5 | 1.0954 | 0.05645 | 0.0392 | 19.4048
15 | 1.0445 | 0.07061 | 0.0325 | 14.7925
15.5 | 0.9829 | 0.09379 | 0.0161 | 10.4798
16 | 0.7263 | 0.17144 | -0.0248 | 4.2365
16.5 | 0.734 | 0.18122 | -0.03 | 4.0503
17 | 0.7474 | 0.18892 | -0.0345 | 3.9562
17.5 | 0.7515 | 0.2007 | -0.0403 | 3.7444
18 | 0.7642 | 0.20904 | -0.045 | 3.6558

## 63. Re 3M Mach 0.50 (1)
BIGFOIL.COM POLAR EXPORT
NACA66A112
NACA66A112 |  |  |  | Cl Max: | 1.112 | at alpha= | 20 | deg
JavaFoil+Calcfoil stall+Eppler ext transition |  |  |  | L/D Max: | 102.675 | at alpha= | 2 | deg
Re: | 3000000 |  |  | Cd Min: | 0.00363 | at alpha= | 0 | deg
Mach: | 0.5 |  |  | Cl=0 at alpha= | -0.81159 | deg
|  |  |  | @ Cl=0.1, Cd= | 0.0036352
|  |  |  | @ Cl=0.4, Cd= | 0.0047228
|  |  |  | @ Cl=0.6, Cd= | 0.0091331
alpha (deg) | Cl | Cd | Cm | Cl/Cd
-20 | -1.036 | 0.16594 | 0.009 | -6.246
-19.5 | -1.01 | 0.16079 | 0.008 | -6.283
-19 | -0.986 | 0.16178 | 0.008 | -6.094
-18.5 | -0.956 | 0.15407 | 0.007 | -6.208
-18 | -0.93 | 0.14932 | 0.007 | -6.225
-17.5 | -0.903 | 0.14422 | 0.006 | -6.26
-17 | -0.877 | 0.14009 | 0.006 | -6.257
-16.5 | -0.851 | 0.13419 | 0.005 | -6.344
-16 | -0.822 | 0.12904 | 0.004 | -6.373
-15.5 | -0.795 | 0.12263 | 0.004 | -6.486
-15 | -0.769 | 0.1175 | 0.003 | -6.546
-14.5 | -0.743 | 0.11378 | 0.003 | -6.526
-14 | -0.716 | 0.1087 | 0.002 | -6.587
-13.5 | -0.688 | 0.10464 | 0.002 | -6.572
-13 | -0.661 | 0.10421 | 0.001 | -6.343
-12.5 | -0.634 | 0.09679 | 0.001 | -6.554
-12 | -0.608 | 0.09391 | 0 | -6.47
-11.5 | -0.581 | 0.08937 | 0 | -6.498
-11 | -0.553 | 0.08842 | 0 | -6.26
-10.5 | -0.527 | 0.07488 | -0.001 | -7.032
-10 | -0.5 | 0.06843 | -0.001 | -7.304
-9.5 | -0.473 | 0.06182 | -0.002 | -7.648
-9 | -0.446 | 0.05684 | -0.002 | -7.845
-8.5 | -0.419 | 0.05286 | -0.003 | -7.929
-8 | -0.391 | 0.05916 | -0.003 | -6.609
-7.5 | -0.364 | 0.0519 | -0.004 | -7.012
-7 | -0.337 | 0.04691 | -0.004 | -7.183
-6.5 | -0.481 | 0.04452 | -0.004 | -10.801
-6 | -0.493 | 0.03985 | -0.005 | -12.372
-5.5 | -0.58 | 0.00999 | -0.012 | -58.053
-5 | -0.537 | 0.00942 | -0.013 | -56.987
-4.5 | -0.484 | 0.00892 | -0.014 | -54.225
-4 | -0.425 | 0.00849 | -0.015 | -50.099
-3.5 | -0.363 | 0.00698 | -0.016 | -52.002
-3 | -0.298 | 0.00716 | -0.017 | -41.554
-2.5 | -0.231 | 0.00688 | -0.018 | -33.588
-2 | -0.163 | 0.00665 | -0.019 | -24.498
-1.5 | -0.095 | 0.0037 | -0.02 | -25.633
-1 | -0.026 | 0.00366 | -0.021 | -7.085
-0.5 | 0.043 | 0.00366 | -0.022 | 11.761
0 | 0.112 | 0.00363 | -0.024 | 30.852
0.5 | 0.181 | 0.00379 | -0.025 | 47.733
1 | 0.25 | 0.00369 | -0.026 | 67.81
1.5 | 0.318 | 0.00371 | -0.027 | 85.735
2 | 0.386 | 0.00376 | -0.028 | 102.675
2.5 | 0.451 | 0.00823 | -0.029 | 54.785
3 | 0.516 | 0.00856 | -0.03 | 60.274
3.5 | 0.579 | 0.00893 | -0.031 | 64.851
4 | 0.64 | 0.00952 | -0.032 | 67.19
4.5 | 0.696 | 0.00988 | -0.033 | 70.413
5 | 0.745 | 0.01042 | -0.034 | 71.509
5.5 | 0.785 | 0.01111 | -0.034 | 70.693
6 | 0.81 | 0.01182 | -0.035 | 68.466
6.5 | 0.639 | 0.04355 | -0.016 | 14.67
7 | 0.423 | 0.04888 | -0.017 | 8.66
7.5 | 0.45 | 0.05036 | -0.018 | 8.945
8 | 0.477 | 0.05688 | -0.017 | 8.384
8.5 | 0.504 | 0.06964 | -0.018 | 7.232
9 | 0.532 | 0.05664 | -0.02 | 9.385
9.5 | 0.558 | 0.06121 | -0.021 | 9.118
10 | 0.585 | 0.0668 | -0.021 | 8.751
10.5 | 0.611 | 0.07508 | -0.021 | 8.132
11 | 0.637 | 0.0863 | -0.021 | 7.382
11.5 | 0.664 | 0.09468 | -0.023 | 7.016
12 | 0.691 | 0.09798 | -0.023 | 7.049
12.5 | 0.717 | 0.0992 | -0.023 | 7.226
13 | 0.743 | 0.1027 | -0.024 | 7.236
13.5 | 0.77 | 0.10746 | -0.025 | 7.166
14 | 0.797 | 0.11056 | -0.026 | 7.211
14.5 | 0.823 | 0.11368 | -0.027 | 7.242
15 | 0.849 | 0.11941 | -0.027 | 7.111
15.5 | 0.876 | 0.12394 | -0.028 | 7.064
16 | 0.904 | 0.1323 | -0.03 | 6.835
16.5 | 0.929 | 0.13608 | -0.03 | 6.826
17 | 0.955 | 0.14099 | -0.031 | 6.773
17.5 | 0.981 | 0.14239 | -0.032 | 6.89
18 | 1.01 | 0.14713 | -0.033 | 6.862
18.5 | 1.034 | 0.15431 | -0.034 | 6.703
19 | 1.06 | 0.15872 | -0.034 | 6.679
19.5 | 1.086 | 0.16455 | -0.035 | 6.6
20 | 1.112 | 0.16818 | -0.036 | 6.612

## 64. Re 3M Mach 0.50 (2)
BIGFOIL.COM POLAR EXPORT
NACA66A112
NACA66A112 |  |  |  | Cl Max: | 0.8896 | at alpha= | 20 | deg
XFOIL ncrit=9 |  |  |  | L/D Max: | 79.9235 | at alpha= | 1.5 | deg
Re: | 3000000 |  |  | Cd Min: | 0.27012 | at alpha= | 20 | deg
Mach: | 0.5 |  |  | Cl=0 at alpha= | -0.80117 | deg
|  |  |  | @ Cl=0.1, Cd= | 0.0037886
|  |  |  | @ Cl=0.4, Cd= | 0.0073177
|  |  |  | @ Cl=0.6, Cd= | 0.0089301
alpha (deg) | Cl | Cd | Cm | Cl/Cd
-20 | -0.7665 | 0.25763 | 0.0431 | -2.9752
-19.5 | -0.7447 | 0.25072 | 0.038 | -2.9702
-19 | -0.723 | 0.24218 | 0.0329 | -2.9854
-18.5 | -0.7022 | 0.23334 | 0.0277 | -3.0093
-18 | -0.682 | 0.22456 | 0.0227 | -3.0371
-17.5 | -0.6617 | 0.21603 | 0.0176 | -3.063
-17 | -0.6427 | 0.20784 | 0.0128 | -3.0923
-16.5 | -0.6242 | 0.19874 | 0.0078 | -3.1408
-16 | -0.6067 | 0.18955 | 0.0029 | -3.2007
-15.5 | -0.5901 | 0.18011 | -0.0021 | -3.2763
-14.5 | -0.5525 | 0.16192 | -0.0138 | -3.4122
-14 | -0.5351 | 0.15386 | -0.0184 | -3.4778
-13.5 | -0.5224 | 0.14508 | -0.0227 | -3.6008
-13 | -0.5137 | 0.13519 | -0.0276 | -3.7998
-12.5 | -0.5067 | 0.12525 | -0.0327 | -4.0455
-12 | -0.5001 | 0.11543 | -0.0379 | -4.3325
-11.5 | -0.5015 | 0.10488 | -0.0437 | -4.7817
-11 | -0.5053 | 0.09412 | -0.0498 | -5.3687
-10 | -0.5142 | 0.07335 | -0.0626 | -7.0102
-9.5 | -0.5397 | 0.05824 | -0.0747 | -9.2668
-9 | -0.574 | 0.04834 | -0.0787 | -11.8742
-8.5 | -0.6105 | 0.04083 | -0.0769 | -14.9522
-8 | -0.6429 | 0.03493 | -0.0701 | -18.4054
-7 | -0.6795 | 0.02145 | -0.0515 | -31.6783
-6 | -0.6039 | 0.01234 | -0.0416 | -48.9384
-5.5 | -0.5537 | 0.01046 | -0.0375 | -52.935
-5 | -0.5017 | 0.00928 | -0.0338 | -54.0625
-4.5 | -0.4418 | 0.00861 | -0.0317 | -51.3124
-4 | -0.3801 | 0.00809 | -0.0302 | -46.9839
-3.5 | -0.319 | 0.00758 | -0.0289 | -42.0844
-3 | -0.2546 | 0.00727 | -0.0284 | -35.0206
-2.5 | -0.1905 | 0.00694 | -0.028 | -27.4496
-2 | -0.1271 | 0.00657 | -0.0277 | -19.3455
-1.5 | -0.0765 | 0.00534 | -0.0258 | -14.3258
-1 | -0.0272 | 0.00384 | -0.0239 | -7.0833
-0.5 | 0.0412 | 0.00378 | -0.0247 | 10.8995
0 | 0.1095 | 0.00379 | -0.0255 | 28.8918
0.5 | 0.1783 | 0.00378 | -0.0264 | 47.1693
1 | 0.2467 | 0.00381 | -0.0272 | 64.7507
1.5 | 0.3133 | 0.00392 | -0.0276 | 79.9235
2 | 0.3504 | 0.00569 | -0.023 | 61.5817
2.5 | 0.3883 | 0.00718 | -0.0186 | 54.0808
3 | 0.4427 | 0.00782 | -0.0165 | 56.6113
3.5 | 0.5025 | 0.00816 | -0.0152 | 61.5809
4 | 0.5602 | 0.00861 | -0.0132 | 65.0639
4.5 | 0.6174 | 0.00907 | -0.0109 | 68.0706
5 | 0.6657 | 0.00977 | -0.0068 | 68.1372
5.5 | 0.7098 | 0.01048 | -0.0016 | 67.729
6 | 0.7547 | 0.0114 | 0.0034 | 66.2018
6.5 | 0.792 | 0.01294 | 0.0095 | 61.2056
7 | 0.8336 | 0.01555 | 0.0149 | 53.6077
7.5 | 0.8804 | 0.02035 | 0.0188 | 43.2629
8 | 0.8795 | 0.02661 | 0.0274 | 33.0515
8.5 | 0.8514 | 0.03387 | 0.0368 | 25.1373
9 | 0.8175 | 0.04072 | 0.0435 | 20.0761
9.5 | 0.7818 | 0.04846 | 0.0466 | 16.1329
10 | 0.7402 | 0.05846 | 0.0449 | 12.6616
10.5 | 0.7072 | 0.07078 | 0.0377 | 9.9915
11 | 0.6829 | 0.0879 | 0.0252 | 7.7691
11.5 | 0.668 | 0.10144 | 0.017 | 6.5852
12.5 | 0.6611 | 0.12594 | 0.0021 | 5.2493
13 | 0.6712 | 0.13492 | -0.0031 | 4.9748
13.5 | 0.6728 | 0.1469 | -0.0096 | 4.58
14 | 0.68 | 0.15803 | -0.0155 | 4.303
14.5 | 0.6902 | 0.16868 | -0.0212 | 4.0918
15 | 0.7035 | 0.17891 | -0.0267 | 3.9321
15.5 | 0.7192 | 0.18842 | -0.0319 | 3.817
16 | 0.7361 | 0.19764 | -0.0371 | 3.7244
16.5 | 0.7533 | 0.20713 | -0.0424 | 3.6368
17 | 0.7729 | 0.2149 | -0.0474 | 3.5966
17.5 | 0.7894 | 0.22643 | -0.053 | 3.4863
18.5 | 0.8295 | 0.24396 | -0.0635 | 3.4001
19 | 0.849 | 0.25228 | -0.0686 | 3.3653
19.5 | 0.8695 | 0.26101 | -0.074 | 3.3313
20 | 0.8896 | 0.27012 | -0.0793 | 3.2934

## 65. Re 4M Mach 0.00 (1)
BIGFOIL.COM POLAR EXPORT
NACA66A112
NACA66A112 |  |  |  | Cl Max: | 1.003 | at alpha= | 10.5 | deg
JavaFoil+Calcfoil stall+Eppler ext transition |  |  |  | L/D Max: | 88.582 | at alpha= | 2 | deg
Re: | 4000000 |  |  | Cd Min: | 0.00365 | at alpha= | 0 | deg
Mach: | 0 |  |  | Cl=0 at alpha= | -0.81356 | deg
|  |  |  | @ Cl=0.1, Cd= | 0.0036515
|  |  |  | @ Cl=0.4, Cd= | 0.0069435
|  |  |  | @ Cl=0.6, Cd= | 0.0072918
alpha (deg) | Cl | Cd | Cm | Cl/Cd
-15 | -0.638 | 0.10985 | 0.003 | -5.812
-14.5 | -0.657 | 0.10324 | 0.002 | -6.36
-14 | -0.673 | 0.09781 | 0.002 | -6.882
-13.5 | -0.688 | 0.09191 | 0.002 | -7.482
-13 | -0.7 | 0.0865 | 0.001 | -8.092
-12.5 | -0.71 | 0.0804 | 0.001 | -8.827
-12 | -0.716 | 0.07522 | 0 | -9.525
-11.5 | -0.72 | 0.07011 | 0 | -10.269
-11 | -0.72 | 0.06536 | 0 | -11.012
-10.5 | -0.855 | 0.01379 | -0.002 | -61.988
-10 | -0.859 | 0.01188 | -0.003 | -72.309
-9.5 | -0.845 | 0.01128 | -0.003 | -74.858
-9 | -0.824 | 0.01073 | -0.004 | -76.782
-8.5 | -0.797 | 0.01029 | -0.005 | -77.504
-8 | -0.766 | 0.00985 | -0.006 | -77.779
-7.5 | -0.729 | 0.0082 | -0.007 | -88.96
-7 | -0.686 | 0.00842 | -0.008 | -81.458
-6.5 | -0.64 | 0.00854 | -0.009 | -74.934
-6 | -0.591 | 0.0082 | -0.01 | -72.006
-5.5 | -0.539 | 0.00789 | -0.01 | -68.339
-5 | -0.486 | 0.00757 | -0.011 | -64.204
-4.5 | -0.431 | 0.00732 | -0.012 | -58.905
-4 | -0.375 | 0.00703 | -0.013 | -53.3
-3.5 | -0.318 | 0.00683 | -0.014 | -46.539
-3 | -0.26 | 0.00668 | -0.015 | -38.842
-2.5 | -0.201 | 0.00647 | -0.016 | -31.044
-2 | -0.142 | 0.00628 | -0.017 | -22.538
-1.5 | -0.082 | 0.00369 | -0.018 | -22.251
-1 | -0.022 | 0.00368 | -0.019 | -6.109
-0.5 | 0.037 | 0.00366 | -0.019 | 10.207
0 | 0.097 | 0.00365 | -0.02 | 26.623
0.5 | 0.157 | 0.00368 | -0.021 | 42.718
1 | 0.217 | 0.00372 | -0.022 | 58.263
1.5 | 0.276 | 0.00376 | -0.023 | 73.37
2 | 0.335 | 0.00378 | -0.024 | 88.582
2.5 | 0.393 | 0.00697 | -0.025 | 56.433
3 | 0.451 | 0.00675 | -0.026 | 66.849
3.5 | 0.509 | 0.00692 | -0.027 | 73.462
4 | 0.565 | 0.00712 | -0.028 | 79.297
4.5 | 0.62 | 0.00739 | -0.028 | 83.82
5 | 0.673 | 0.00858 | -0.029 | 78.467
5.5 | 0.724 | 0.00892 | -0.03 | 81.224
6 | 0.774 | 0.00929 | -0.031 | 83.349
6.5 | 0.819 | 0.00965 | -0.032 | 84.838
7 | 0.86 | 0.01005 | -0.033 | 85.517
7.5 | 0.896 | 0.01048 | -0.033 | 85.495
8 | 0.928 | 0.01095 | -0.034 | 84.754
8.5 | 0.954 | 0.01143 | -0.035 | 83.474
9 | 0.976 | 0.01199 | -0.036 | 81.341
9.5 | 0.991 | 0.01261 | -0.037 | 78.605
10 | 1 | 0.01335 | -0.037 | 74.941
10.5 | 1.003 | 0.01415 | -0.038 | 70.916
11 | 0.833 | 0.06411 | -0.023 | 12.985
11.5 | 0.824 | 0.07055 | -0.022 | 11.682
12 | 0.816 | 0.07526 | -0.022 | 10.837
12.5 | 0.804 | 0.08078 | -0.021 | 9.949
13 | 0.789 | 0.08716 | -0.021 | 9.053
13.5 | 0.773 | 0.09151 | -0.021 | 8.446
14 | 0.754 | 0.09771 | -0.022 | 7.718
14.5 | 0.733 | 0.10298 | -0.021 | 7.119
15 | 0.711 | 0.10982 | -0.022 | 6.475
15.5 | 0.688 | 0.11593 | -0.022 | 5.935

## 66. Re 4M Mach 0.00 (2)
BIGFOIL.COM POLAR EXPORT
NACA66A112
NACA66A112 |  |  |  | Cl Max: | 1.5213 | at alpha= | 19 | deg
XFOIL ncrit=9 |  |  |  | L/D Max: | 91.1163 | at alpha= | 8.5 | deg
Re: | 4000000 |  |  | Cd Min: | 0.0675 | at alpha= | -20 | deg
Mach: | 0 |  |  | Cl=0 at alpha= | -0.81475 | deg
|  |  |  | @ Cl=0.1, Cd= | 0.0032947
|  |  |  | @ Cl=0.4, Cd= | 0.0065059
|  |  |  | @ Cl=0.6, Cd= | 0.0078213
alpha (deg) | Cl | Cd | Cm | Cl/Cd
-20 | -1.3325 | 0.0675 | -0.0514 | -19.7407
-19.5 | -1.39 | 0.05245 | -0.059 | -26.5014
-19 | -1.3878 | 0.04715 | -0.0605 | -29.4337
-18.5 | -1.4048 | 0.04047 | -0.0609 | -34.7121
-18 | -1.4036 | 0.03628 | -0.0601 | -38.688
-17.5 | -1.4094 | 0.03184 | -0.058 | -44.2651
-17 | -1.3898 | 0.02971 | -0.0564 | -46.7789
-16.5 | -1.3793 | 0.02699 | -0.0539 | -51.1041
-16 | -1.3647 | 0.02471 | -0.051 | -55.2287
-15.5 | -1.3574 | 0.02196 | -0.0469 | -61.8124
-15 | -1.3351 | 0.02001 | -0.0443 | -66.7216
-14 | -1.2767 | 0.01789 | -0.0387 | -71.3639
-13.5 | -1.2483 | 0.01694 | -0.0352 | -73.6895
-13 | -1.2195 | 0.01604 | -0.0314 | -76.0287
-12.5 | -1.1842 | 0.01535 | -0.0286 | -77.1466
-12 | -1.143 | 0.01461 | -0.027 | -78.2341
-11.5 | -1.0988 | 0.01403 | -0.0257 | -78.3179
-11 | -1.0546 | 0.01332 | -0.0245 | -79.1742
-10.5 | -1.0148 | 0.0121 | -0.0225 | -83.8678
-10 | -0.9669 | 0.01156 | -0.0218 | -83.6419
-9.5 | -0.9181 | 0.01105 | -0.0211 | -83.086
-9 | -0.8681 | 0.01058 | -0.0207 | -82.051
-8.5 | -0.8178 | 0.01014 | -0.0203 | -80.6509
-8 | -0.766 | 0.00976 | -0.0201 | -78.4836
-7.5 | -0.7175 | 0.00904 | -0.0193 | -79.3695
-7 | -0.6649 | 0.00867 | -0.0193 | -76.6897
-6.5 | -0.6118 | 0.00834 | -0.0193 | -73.3573
-6 | -0.5579 | 0.00806 | -0.0194 | -69.2184
-5.5 | -0.505 | 0.00763 | -0.0193 | -66.1861
-5 | -0.4507 | 0.00735 | -0.0195 | -61.3197
-4.5 | -0.3955 | 0.00712 | -0.0198 | -55.5478
-4 | -0.3406 | 0.00683 | -0.0201 | -49.8682
-3.5 | -0.2851 | 0.00661 | -0.0204 | -43.1316
-3 | -0.2294 | 0.00641 | -0.0208 | -35.7878
-2.5 | -0.1734 | 0.00617 | -0.0212 | -28.1037
-2 | -0.1208 | 0.00555 | -0.0212 | -21.7658
-1.5 | -0.0699 | 0.00477 | -0.021 | -14.6541
-1 | -0.0206 | 0.00364 | -0.0207 | -5.6593
-0.5 | 0.035 | 0.00333 | -0.021 | 10.5105
0 | 0.0932 | 0.00329 | -0.0218 | 28.3283
0.5 | 0.1514 | 0.00333 | -0.0226 | 45.4655
1 | 0.2094 | 0.00336 | -0.0234 | 62.3214
1.5 | 0.2614 | 0.00397 | -0.0231 | 65.8438
2 | 0.3068 | 0.00514 | -0.0219 | 59.6887
2.5 | 0.3545 | 0.00603 | -0.0211 | 58.7894
3.5 | 0.4568 | 0.0071 | -0.0203 | 64.338
4 | 0.5107 | 0.00737 | -0.0203 | 69.2944
4.5 | 0.5649 | 0.00763 | -0.0205 | 74.0367
5 | 0.6181 | 0.00792 | -0.0204 | 78.0429
5.5 | 0.6703 | 0.00826 | -0.0202 | 81.1501
6 | 0.723 | 0.00855 | -0.0201 | 84.5614
6.5 | 0.7742 | 0.00891 | -0.0197 | 86.8911
7 | 0.8236 | 0.00939 | -0.0189 | 87.7103
7.5 | 0.8746 | 0.00973 | -0.0186 | 89.8869
8 | 0.9239 | 0.01014 | -0.0179 | 91.1144
8.5 | 0.9713 | 0.01066 | -0.0169 | 91.1163
9 | 1.016 | 0.01129 | -0.0155 | 89.9911
9.5 | 1.0619 | 0.01178 | -0.0143 | 90.1443
10.5 | 1.1467 | 0.01276 | -0.0106 | 89.8668
11 | 1.1817 | 0.01339 | -0.0075 | 88.2524
11.5 | 1.2094 | 0.01454 | -0.0032 | 83.1774
12 | 1.2431 | 0.01522 | -0.0001 | 81.6754
12.5 | 1.2803 | 0.01603 | 0.0019 | 79.869
13 | 1.3158 | 0.01687 | 0.0042 | 77.9964
13.5 | 1.3494 | 0.01785 | 0.0066 | 75.5966
14 | 1.3803 | 0.01902 | 0.0091 | 72.571
14.5 | 1.4105 | 0.02022 | 0.0116 | 69.7577
15 | 1.4375 | 0.02169 | 0.0142 | 66.2748
15.5 | 1.4601 | 0.02347 | 0.0171 | 62.2113
16 | 1.4802 | 0.02548 | 0.0199 | 58.0926
16.5 | 1.478 | 0.02935 | 0.0243 | 50.3578
17 | 1.4893 | 0.03223 | 0.0268 | 46.2085
17.5 | 1.5043 | 0.03493 | 0.0286 | 43.0661
18 | 1.5082 | 0.0388 | 0.0305 | 38.8711
18.5 | 1.5201 | 0.04217 | 0.0314 | 36.047
19 | 1.5213 | 0.04692 | 0.032 | 32.4233
19.5 | 1.5038 | 0.05437 | 0.0313 | 27.6586
20 | 1.4929 | 0.06191 | 0.0292 | 24.114

## 67. Re 4M Mach 0.10 (1)
BIGFOIL.COM POLAR EXPORT
NACA66A112
NACA66A112 |  |  |  | Cl Max: | 0.992 | at alpha= | 10 | deg
JavaFoil+Calcfoil stall+Eppler ext transition |  |  |  | L/D Max: | 89.337 | at alpha= | 2 | deg
Re: | 4000000 |  |  | Cd Min: | 0.00366 | at alpha= | -1 | deg
Mach: | 0.1 |  |  | Cl=0 at alpha= | -0.80833 | deg
|  |  |  | @ Cl=0.1, Cd= | 0.0036903
|  |  |  | @ Cl=0.4, Cd= | 0.0069505
|  |  |  | @ Cl=0.6, Cd= | 0.0072973
alpha (deg) | Cl | Cd | Cm | Cl/Cd
-15 | -0.601 | 0.11017 | 0.003 | -5.459
-14.5 | -0.623 | 0.10541 | 0.002 | -5.908
-14 | -0.643 | 0.09968 | 0.002 | -6.448
-13.5 | -0.661 | 0.0929 | 0.002 | -7.116
-13 | -0.677 | 0.08739 | 0.001 | -7.746
-12.5 | -0.69 | 0.08146 | 0.001 | -8.468
-12 | -0.7 | 0.07605 | 0 | -9.202
-11.5 | -0.706 | 0.07109 | 0 | -9.933
-11 | -0.708 | 0.06663 | 0 | -10.629
-10.5 | -0.711 | 0.05964 | -0.001 | -11.918
-10 | -0.85 | 0.01208 | -0.003 | -70.386
-9.5 | -0.84 | 0.01139 | -0.003 | -73.748
-9 | -0.821 | 0.01087 | -0.004 | -75.524
-8.5 | -0.796 | 0.01037 | -0.005 | -76.77
-8 | -0.766 | 0.00992 | -0.006 | -77.258
-7.5 | -0.73 | 0.00825 | -0.007 | -88.536
-7 | -0.687 | 0.00847 | -0.008 | -81.125
-6.5 | -0.641 | 0.00813 | -0.009 | -78.941
-6 | -0.593 | 0.0082 | -0.01 | -72.264
-5.5 | -0.541 | 0.00789 | -0.011 | -68.641
-5 | -0.488 | 0.00766 | -0.011 | -63.718
-4.5 | -0.433 | 0.00732 | -0.012 | -59.135
-4 | -0.377 | 0.00708 | -0.013 | -53.219
-3.5 | -0.319 | 0.00687 | -0.014 | -46.49
-3 | -0.261 | 0.00667 | -0.015 | -39.128
-2.5 | -0.202 | 0.00647 | -0.016 | -31.167
-2 | -0.142 | 0.00626 | -0.017 | -22.738
-1.5 | -0.083 | 0.00367 | -0.018 | -22.47
-1 | -0.023 | 0.00366 | -0.019 | -6.165
-0.5 | 0.037 | 0.00367 | -0.02 | 10.212
0 | 0.098 | 0.00369 | -0.02 | 26.489
0.5 | 0.158 | 0.0037 | -0.021 | 42.693
1 | 0.218 | 0.00373 | -0.022 | 58.449
1.5 | 0.277 | 0.00375 | -0.023 | 74.038
2 | 0.337 | 0.00377 | -0.024 | 89.337
2.5 | 0.395 | 0.00697 | -0.025 | 56.707
3 | 0.454 | 0.00674 | -0.026 | 67.356
3.5 | 0.511 | 0.00697 | -0.027 | 73.267
4 | 0.567 | 0.00715 | -0.028 | 79.313
4.5 | 0.623 | 0.0074 | -0.029 | 84.07
5 | 0.676 | 0.00864 | -0.029 | 78.202
5.5 | 0.727 | 0.00897 | -0.03 | 81.082
6 | 0.777 | 0.00932 | -0.031 | 83.333
6.5 | 0.821 | 0.00972 | -0.032 | 84.542
7 | 0.862 | 0.01011 | -0.033 | 85.28
7.5 | 0.897 | 0.01058 | -0.034 | 84.852
8 | 0.928 | 0.01103 | -0.034 | 84.131
8.5 | 0.953 | 0.01153 | -0.035 | 82.672
9 | 0.972 | 0.01216 | -0.036 | 79.969
9.5 | 0.985 | 0.01279 | -0.037 | 77.017
10 | 0.992 | 0.01353 | -0.038 | 73.303
10.5 | 0.991 | 0.01444 | -0.038 | 68.634
11 | 0.817 | 0.06665 | -0.022 | 12.25
11.5 | 0.808 | 0.07218 | -0.021 | 11.189
12 | 0.796 | 0.07677 | -0.021 | 10.373
12.5 | 0.781 | 0.08191 | -0.021 | 9.537
13 | 0.763 | 0.08843 | -0.021 | 8.631
13.5 | 0.743 | 0.09302 | -0.021 | 7.99
14 | 0.72 | 0.09797 | -0.021 | 7.353
14.5 | 0.696 | 0.10656 | -0.021 | 6.53
15 | 0.67 | 0.11095 | -0.022 | 6.043

## 68. Re 4M Mach 0.10 (2)
BIGFOIL.COM POLAR EXPORT
NACA66A112
NACA66A112 |  |  |  | Cl Max: | 1.4766 | at alpha= | 17.5 | deg
XFOIL ncrit=9 |  |  |  | L/D Max: | 90.7136 | at alpha= | 8 | deg
Re: | 4000000 |  |  | Cd Min: | 0.08141 | at alpha= | 20 | deg
Mach: | 0.1 |  |  | Cl=0 at alpha= | -0.81485 | deg
|  |  |  | @ Cl=0.1, Cd= | 0.0033042
|  |  |  | @ Cl=0.4, Cd= | 0.0065159
|  |  |  | @ Cl=0.6, Cd= | 0.0078387
alpha (deg) | Cl | Cd | Cm | Cl/Cd
-19.5 | -1.2422 | 0.07897 | -0.0461 | -15.73
-19 | -1.2787 | 0.06453 | -0.0554 | -19.8156
-18.5 | -1.3352 | 0.05012 | -0.0624 | -26.6401
-18 | -1.3453 | 0.0437 | -0.0636 | -30.7849
-17.5 | -1.3706 | 0.03676 | -0.0628 | -37.2851
-17 | -1.358 | 0.03375 | -0.0615 | -40.237
-16.5 | -1.3583 | 0.02991 | -0.0589 | -45.4129
-16 | -1.3433 | 0.02747 | -0.0564 | -48.9006
-15.5 | -1.3286 | 0.02511 | -0.0534 | -52.9112
-15 | -1.3284 | 0.02177 | -0.0485 | -61.0198
-14.5 | -1.3008 | 0.01983 | -0.0465 | -65.5976
-14 | -1.2747 | 0.01877 | -0.0427 | -67.9116
-13.5 | -1.2468 | 0.01769 | -0.0391 | -70.4805
-13 | -1.2184 | 0.01666 | -0.0352 | -73.1333
-12 | -1.1471 | 0.01506 | -0.0294 | -76.1687
-11.5 | -1.1034 | 0.01441 | -0.0278 | -76.5718
-11 | -1.0595 | 0.01363 | -0.0263 | -77.7329
-10.5 | -1.0188 | 0.01246 | -0.0242 | -81.7657
-10 | -0.972 | 0.01176 | -0.0231 | -82.6531
-9.5 | -0.923 | 0.01122 | -0.0223 | -82.2638
-9 | -0.8728 | 0.01072 | -0.0217 | -81.4179
-8.5 | -0.8223 | 0.01024 | -0.0212 | -80.3027
-8 | -0.7702 | 0.00984 | -0.0209 | -78.2724
-7 | -0.6685 | 0.00873 | -0.0198 | -76.575
-6.5 | -0.6151 | 0.00839 | -0.0197 | -73.3135
-6 | -0.5609 | 0.00809 | -0.0198 | -69.3325
-5.5 | -0.5075 | 0.00767 | -0.0197 | -66.1669
-5 | -0.4531 | 0.00738 | -0.0198 | -61.3957
-4.5 | -0.3975 | 0.00714 | -0.0201 | -55.6723
-4 | -0.3422 | 0.00685 | -0.0203 | -49.9562
-3.5 | -0.2865 | 0.00663 | -0.0206 | -43.2127
-3 | -0.2304 | 0.00642 | -0.021 | -35.8879
-2.5 | -0.1741 | 0.00618 | -0.0214 | -28.1715
-2 | -0.1212 | 0.00558 | -0.0214 | -21.7204
-1.5 | -0.07 | 0.00479 | -0.0212 | -14.6138
-1 | -0.0207 | 0.00365 | -0.0208 | -5.6712
-0.5 | 0.0352 | 0.00333 | -0.0212 | 10.5706
0 | 0.0938 | 0.0033 | -0.022 | 28.4242
0.5 | 0.1523 | 0.00334 | -0.0228 | 45.5988
1 | 0.2106 | 0.00336 | -0.0235 | 62.6786
1.5 | 0.2628 | 0.00399 | -0.0232 | 65.8647
2 | 0.3082 | 0.00515 | -0.022 | 59.8447
2.5 | 0.3558 | 0.00607 | -0.0211 | 58.6161
3.5 | 0.4589 | 0.00711 | -0.0203 | 64.5429
4 | 0.513 | 0.0074 | -0.0203 | 69.3243
4.5 | 0.5675 | 0.00765 | -0.0203 | 74.183
5 | 0.6209 | 0.00796 | -0.0202 | 78.0025
5.5 | 0.6735 | 0.00829 | -0.0199 | 81.2425
6 | 0.7264 | 0.00859 | -0.0198 | 84.5634
6.5 | 0.7776 | 0.00898 | -0.0193 | 86.5924
7 | 0.8275 | 0.00945 | -0.0185 | 87.5661
7.5 | 0.8787 | 0.0098 | -0.018 | 89.6633
8 | 0.928 | 0.01023 | -0.0172 | 90.7136
8.5 | 0.9743 | 0.01085 | -0.0158 | 89.7972
9 | 1.0203 | 0.01141 | -0.0144 | 89.4216
9.5 | 1.0659 | 0.01193 | -0.013 | 89.3462
10 | 1.1105 | 0.01241 | -0.0114 | 89.4843
10.5 | 1.1477 | 0.01298 | -0.0084 | 88.4206
11 | 1.1814 | 0.01378 | -0.0048 | 85.7329
11.5 | 1.2113 | 0.01487 | -0.0009 | 81.4593
12 | 1.2445 | 0.01563 | 0.0025 | 79.6225
13 | 1.3174 | 0.01746 | 0.007 | 75.4525
13.5 | 1.3505 | 0.01855 | 0.0096 | 72.8032
14 | 1.3805 | 0.01986 | 0.0124 | 69.5116
14.5 | 1.4093 | 0.02126 | 0.0151 | 66.2888
15 | 1.4314 | 0.02321 | 0.0183 | 61.6717
15.5 | 1.4473 | 0.02561 | 0.0218 | 56.5131
16 | 1.4634 | 0.02806 | 0.0249 | 52.1525
16.5 | 1.4616 | 0.03207 | 0.0287 | 45.5753
17 | 1.4676 | 0.03563 | 0.0312 | 41.19
17.5 | 1.4766 | 0.03913 | 0.0329 | 37.7358
18 | 1.4682 | 0.04467 | 0.0343 | 32.8677
18.5 | 1.475 | 0.0491 | 0.0344 | 30.0407
19 | 1.4691 | 0.05546 | 0.0335 | 26.4894
19.5 | 1.4253 | 0.06808 | 0.0289 | 20.9357
20 | 1.3903 | 0.08141 | 0.0218 | 17.0778

## 69. Re 4M Mach 0.25 (1)
BIGFOIL.COM POLAR EXPORT
NACA66A112
NACA66A112 |  |  |  | Cl Max: | 0.941 | at alpha= | 9 | deg
JavaFoil+Calcfoil stall+Eppler ext transition |  |  |  | L/D Max: | 96.132 | at alpha= | 2 | deg
Re: | 4000000 |  |  | Cd Min: | 0.0036 | at alpha= | 2 | deg
Mach: | 0.25 |  |  | Cl=0 at alpha= | -0.81452 | deg
|  |  |  | @ Cl=0.1, Cd= | 0.0037
|  |  |  | @ Cl=0.4, Cd= | 0.006327
|  |  |  | @ Cl=0.6, Cd= | 0.10651
alpha (deg) | Cl | Cd | Cm | Cl/Cd
-14 | -0.365 | 0.10444 | 0.002 | -3.496
-13.5 | -0.421 | 0.10007 | 0.002 | -4.205
-13 | -0.472 | 0.09506 | 0.001 | -4.961
-12.5 | -0.518 | 0.08765 | 0.001 | -5.905
-12 | -0.557 | 0.08235 | 0 | -6.769
-11.5 | -0.591 | 0.07658 | 0 | -7.722
-11 | -0.618 | 0.07043 | 0 | -8.779
-10.5 | -0.638 | 0.06558 | -0.001 | -9.725
-10 | -0.65 | 0.06127 | -0.001 | -10.603
-9.5 | -0.654 | 0.05711 | -0.002 | -11.455
-9 | -0.787 | 0.01191 | -0.004 | -66.091
-8.5 | -0.783 | 0.01087 | -0.005 | -72.036
-8 | -0.762 | 0.01035 | -0.006 | -73.646
-7.5 | -0.733 | 0.00989 | -0.007 | -74.104
-7 | -0.694 | 0.00949 | -0.008 | -73.127
-6.5 | -0.651 | 0.00838 | -0.009 | -77.697
-6 | -0.603 | 0.00798 | -0.01 | -75.632
-5.5 | -0.553 | 0.00812 | -0.011 | -68.064
-5 | -0.499 | 0.00779 | -0.012 | -64.049
-4.5 | -0.444 | 0.00745 | -0.013 | -59.527
-4 | -0.386 | 0.00722 | -0.014 | -53.457
-3.5 | -0.328 | 0.007 | -0.015 | -46.787
-3 | -0.268 | 0.00673 | -0.015 | -39.817
-2.5 | -0.207 | 0.00651 | -0.016 | -31.821
-2 | -0.146 | 0.00632 | -0.017 | -23.129
-1.5 | -0.085 | 0.0037 | -0.018 | -22.888
-1 | -0.023 | 0.00369 | -0.019 | -6.285
-0.5 | 0.039 | 0.00369 | -0.02 | 10.432
0 | 0.1 | 0.0037 | -0.021 | 27.139
0.5 | 0.162 | 0.00369 | -0.022 | 43.976
1 | 0.224 | 0.00375 | -0.023 | 59.656
1.5 | 0.285 | 0.0038 | -0.024 | 75.058
2 | 0.346 | 0.0036 | -0.025 | 96.132
2.5 | 0.406 | 0.00663 | -0.026 | 61.271
3 | 0.466 | 0.00682 | -0.027 | 68.299
3.5 | 0.524 | 0.00708 | -0.027 | 74.057
4 | 0.582 | 0.00681 | -0.028 | 85.432
4.5 | 0.637 | 0.00848 | -0.029 | 75.189
5 | 0.691 | 0.00884 | -0.03 | 78.159
5.5 | 0.743 | 0.00923 | -0.031 | 80.448
6 | 0.791 | 0.00963 | -0.032 | 82.096
6.5 | 0.834 | 0.01008 | -0.033 | 82.719
7 | 0.87 | 0.01052 | -0.034 | 82.686
7.5 | 0.9 | 0.01102 | -0.034 | 81.629
8 | 0.922 | 0.01159 | -0.035 | 79.553
8.5 | 0.936 | 0.01219 | -0.036 | 76.789
9 | 0.941 | 0.01281 | -0.037 | 73.416
9.5 | 0.932 | 0.01386 | -0.038 | 67.212
10 | 0.757 | 0.06157 | -0.02 | 12.294
10.5 | 0.737 | 0.06715 | -0.019 | 10.969
11 | 0.709 | 0.07283 | -0.019 | 9.739
11.5 | 0.675 | 0.07733 | -0.019 | 8.726
12 | 0.633 | 0.08565 | -0.019 | 7.393
12.5 | 0.586 | 0.08843 | -0.02 | 6.628
13 | 0.533 | 0.09445 | -0.02 | 5.648
13.5 | 0.476 | 0.09996 | -0.021 | 4.758
14 | 0.413 | 0.10651 | -0.021 | 3.881

## 70. Re 4M Mach 0.25 (2)
BIGFOIL.COM POLAR EXPORT
NACA66A112
NACA66A112 |  |  |  | Cl Max: | 1.3055 | at alpha= | 13.5 | deg
XFOIL ncrit=9 |  |  |  | L/D Max: | 87.793 | at alpha= | 7.5 | deg
Re: | 4000000 |  |  | Cd Min: | 0.21794 | at alpha= | 18.5 | deg
Mach: | 0.25 |  |  | Cl=0 at alpha= | -0.81699 | deg
|  |  |  | @ Cl=0.1, Cd= | 0.0033221
|  |  |  | @ Cl=0.4, Cd= | 0.0067443
|  |  |  | @ Cl=0.6, Cd= | 0.00792
alpha (deg) | Cl | Cd | Cm | Cl/Cd
-17.5 | -0.6409 | 0.19319 | 0.0107 | -3.3175
-17 | -0.6255 | 0.18612 | 0.0065 | -3.3607
-16.5 | -0.6098 | 0.17928 | 0.0025 | -3.4014
-16 | -0.6071 | 0.16751 | -0.0028 | -3.6243
-15.5 | -0.6126 | 0.15386 | -0.0089 | -3.9815
-15 | -0.9054 | 0.07432 | -0.0541 | -12.1825
-14.5 | -1.0019 | 0.05201 | -0.069 | -19.2636
-14 | -1.0695 | 0.04026 | -0.0702 | -26.5648
-13.5 | -1.0922 | 0.03315 | -0.0691 | -32.9472
-13 | -1.1214 | 0.02761 | -0.0625 | -40.6157
-12.5 | -1.1317 | 0.02342 | -0.0555 | -48.3219
-12 | -1.118 | 0.02096 | -0.0496 | -53.3397
-11.5 | -1.0986 | 0.01892 | -0.0436 | -58.0655
-11 | -1.0715 | 0.01681 | -0.0386 | -63.7418
-10.5 | -1.0313 | 0.01534 | -0.0355 | -67.2295
-10 | -0.9844 | 0.01439 | -0.0333 | -68.4086
-9.5 | -0.9454 | 0.01256 | -0.0299 | -75.2707
-9 | -0.8951 | 0.0118 | -0.0283 | -75.8559
-8.5 | -0.8445 | 0.01105 | -0.0267 | -76.4253
-8 | -0.7917 | 0.01047 | -0.0255 | -75.616
-7.5 | -0.7377 | 0.00999 | -0.0246 | -73.8438
-7 | -0.6876 | 0.00913 | -0.0232 | -75.3122
-6.5 | -0.6328 | 0.00871 | -0.0225 | -72.6521
-6 | -0.5771 | 0.00831 | -0.0221 | -69.4465
-5.5 | -0.5205 | 0.00801 | -0.022 | -64.9813
-5 | -0.4658 | 0.00753 | -0.0215 | -61.8592
-4.5 | -0.4086 | 0.00724 | -0.0215 | -56.4365
-4 | -0.3512 | 0.00698 | -0.0216 | -50.3152
-3 | -0.236 | 0.00649 | -0.0221 | -36.3636
-2.5 | -0.178 | 0.00626 | -0.0224 | -28.4345
-2 | -0.1229 | 0.00574 | -0.0224 | -21.4111
-1 | -0.0209 | 0.0037 | -0.0215 | -5.6486
-0.5 | 0.0362 | 0.00336 | -0.0218 | 10.7738
0 | 0.0968 | 0.00332 | -0.0226 | 29.1566
0.5 | 0.1573 | 0.00336 | -0.0235 | 46.8155
1 | 0.2174 | 0.00338 | -0.0242 | 64.3195
1.5 | 0.2705 | 0.00405 | -0.0238 | 66.7901
2 | 0.3157 | 0.00528 | -0.0222 | 59.7917
2.5 | 0.3634 | 0.00624 | -0.0209 | 58.2372
3 | 0.4142 | 0.00694 | -0.0201 | 59.683
3.5 | 0.4702 | 0.00722 | -0.02 | 65.1247
4 | 0.5257 | 0.00752 | -0.0198 | 69.9069
4.5 | 0.5816 | 0.00778 | -0.0196 | 74.7558
5 | 0.6355 | 0.00819 | -0.019 | 77.5946
5.5 | 0.6904 | 0.00848 | -0.0186 | 81.4151
6 | 0.7442 | 0.00884 | -0.0179 | 84.1855
6.5 | 0.795 | 0.00939 | -0.0166 | 84.6645
7 | 0.8474 | 0.00979 | -0.0156 | 86.5577
7.5 | 0.899 | 0.01024 | -0.0143 | 87.793
8 | 0.9462 | 0.01092 | -0.0122 | 86.6484
8.5 | 0.9925 | 0.01162 | -0.0099 | 85.4131
9 | 1.0361 | 0.01222 | -0.0071 | 84.7872
9.5 | 1.0745 | 0.01297 | -0.0032 | 82.845
10.5 | 1.1462 | 0.01512 | 0.0048 | 75.8069
11 | 1.1802 | 0.01639 | 0.0089 | 72.0073
11.5 | 1.2124 | 0.01776 | 0.0131 | 68.2658
12 | 1.2358 | 0.01934 | 0.0186 | 63.8987
12.5 | 1.2658 | 0.02188 | 0.0216 | 57.8519
13 | 1.292 | 0.02392 | 0.0255 | 54.0134
13.5 | 1.3055 | 0.02697 | 0.03 | 48.4056
14 | 1.3016 | 0.03146 | 0.035 | 41.3732
14.5 | 1.2737 | 0.03816 | 0.0396 | 33.3779
15 | 1.2222 | 0.04789 | 0.0418 | 25.521
15.5 | 1.1814 | 0.05828 | 0.04 | 20.2711
16 | 1.1485 | 0.07015 | 0.0342 | 16.3721
16.5 | 1.0911 | 0.09032 | 0.0202 | 12.0804
17.5 | 0.7542 | 0.19984 | -0.0399 | 3.774
18 | 0.763 | 0.21036 | -0.0452 | 3.6271
18.5 | 0.778 | 0.21794 | -0.0497 | 3.5698

## 71. Re 4M Mach 0.50 (1)
BIGFOIL.COM POLAR EXPORT
NACA66A112
NACA66A112 |  |  |  | Cl Max: | 1.114 | at alpha= | 20 | deg
JavaFoil+Calcfoil stall+Eppler ext transition |  |  |  | L/D Max: | 104.82 | at alpha= | 2 | deg
Re: | 4000000 |  |  | Cd Min: | 0.00358 | at alpha= | -0.5 | deg
Mach: | 0.5 |  |  | Cl=0 at alpha= | -0.81159 | deg
|  |  |  | @ Cl=0.1, Cd= | 0.0035883
|  |  |  | @ Cl=0.4, Cd= | 0.0045858
|  |  |  | @ Cl=0.6, Cd= | 0.0087467
alpha (deg) | Cl | Cd | Cm | Cl/Cd
-20 | -1.037 | 0.16047 | 0.009 | -6.462
-19.5 | -1.011 | 0.15457 | 0.008 | -6.538
-19 | -0.986 | 0.15512 | 0.008 | -6.359
-18.5 | -0.959 | 0.15039 | 0.007 | -6.374
-18 | -0.93 | 0.14379 | 0.007 | -6.467
-17.5 | -0.903 | 0.14037 | 0.006 | -6.435
-17 | -0.877 | 0.13474 | 0.006 | -6.509
-16.5 | -0.852 | 0.13108 | 0.005 | -6.498
-16 | -0.823 | 0.12463 | 0.005 | -6.603
-15.5 | -0.796 | 0.11903 | 0.004 | -6.686
-15 | -0.769 | 0.11274 | 0.003 | -6.824
-14.5 | -0.743 | 0.1091 | 0.003 | -6.809
-14 | -0.716 | 0.10539 | 0.003 | -6.797
-13.5 | -0.688 | 0.09921 | 0.002 | -6.939
-13 | -0.662 | 0.09146 | 0.001 | -7.234
-12.5 | -0.635 | 0.08377 | 0.001 | -7.584
-12 | -0.609 | 0.07759 | 0 | -7.844
-11.5 | -0.581 | 0.07251 | 0 | -8.018
-11 | -0.554 | 0.08538 | 0 | -6.485
-10.5 | -0.527 | 0.07299 | -0.001 | -7.218
-10 | -0.5 | 0.06556 | -0.001 | -7.629
-9.5 | -0.473 | 0.05994 | -0.002 | -7.895
-9 | -0.446 | 0.05549 | -0.002 | -8.045
-8.5 | -0.422 | 0.0506 | -0.003 | -8.331
-8 | -0.391 | 0.05712 | -0.003 | -6.846
-7.5 | -0.364 | 0.05123 | -0.004 | -7.105
-7 | -0.337 | 0.04617 | -0.004 | -7.304
-6.5 | -0.481 | 0.04339 | -0.004 | -11.091
-6 | -0.606 | 0.00991 | -0.011 | -61.186
-5.5 | -0.581 | 0.00949 | -0.012 | -61.179
-5 | -0.537 | 0.00898 | -0.013 | -59.83
-4.5 | -0.484 | 0.0085 | -0.014 | -57.007
-4 | -0.426 | 0.00688 | -0.015 | -61.872
-3.5 | -0.363 | 0.00703 | -0.016 | -51.611
-3 | -0.298 | 0.00677 | -0.017 | -44.023
-2.5 | -0.231 | 0.0069 | -0.018 | -33.479
-2 | -0.163 | 0.00669 | -0.019 | -24.388
-1.5 | -0.095 | 0.00377 | -0.02 | -25.098
-1 | -0.026 | 0.00377 | -0.021 | -6.887
-0.5 | 0.043 | 0.00358 | -0.022 | 12.021
0 | 0.112 | 0.00359 | -0.024 | 31.186
0.5 | 0.181 | 0.0036 | -0.025 | 50.336
1 | 0.25 | 0.00361 | -0.026 | 69.239
1.5 | 0.318 | 0.00362 | -0.027 | 87.774
2 | 0.386 | 0.00368 | -0.028 | 104.82
2.5 | 0.452 | 0.00795 | -0.029 | 56.791
3 | 0.517 | 0.00828 | -0.03 | 62.395
3.5 | 0.58 | 0.00861 | -0.031 | 67.329
4 | 0.64 | 0.00902 | -0.032 | 71.002
4.5 | 0.696 | 0.00939 | -0.033 | 74.171
5 | 0.746 | 0.00992 | -0.034 | 75.249
5.5 | 0.786 | 0.01068 | -0.035 | 73.642
6 | 0.811 | 0.01138 | -0.035 | 71.25
6.5 | 0.64 | 0.04298 | -0.017 | 14.884
7 | 0.423 | 0.04815 | -0.017 | 8.794
7.5 | 0.451 | 0.0493 | -0.018 | 9.145
8 | 0.477 | 0.05526 | -0.018 | 8.631
8.5 | 0.504 | 0.06623 | -0.018 | 7.607
9 | 0.535 | 0.05415 | -0.023 | 9.883
9.5 | 0.559 | 0.05986 | -0.022 | 9.346
10 | 0.585 | 0.0659 | -0.021 | 8.878
10.5 | 0.611 | 0.07261 | -0.021 | 8.415
11 | 0.637 | 0.08449 | -0.022 | 7.544
11.5 | 0.665 | 0.07372 | -0.024 | 9.026
12 | 0.692 | 0.07937 | -0.024 | 8.713
12.5 | 0.718 | 0.08628 | -0.024 | 8.319
13 | 0.744 | 0.09456 | -0.025 | 7.867
13.5 | 0.771 | 0.10356 | -0.026 | 7.443
14 | 0.798 | 0.10487 | -0.027 | 7.606
14.5 | 0.824 | 0.11039 | -0.027 | 7.46
15 | 0.849 | 0.11485 | -0.027 | 7.396
15.5 | 0.876 | 0.12085 | -0.029 | 7.252
16 | 0.905 | 0.12611 | -0.031 | 7.177
16.5 | 0.929 | 0.13081 | -0.03 | 7.105
17 | 0.955 | 0.13487 | -0.031 | 7.084
17.5 | 0.982 | 0.13615 | -0.032 | 7.211
18 | 1.011 | 0.14521 | -0.034 | 6.961
18.5 | 1.035 | 0.14716 | -0.034 | 7.032
19 | 1.061 | 0.15248 | -0.034 | 6.957
19.5 | 1.087 | 0.15906 | -0.035 | 6.831
20 | 1.114 | 0.16376 | -0.037 | 6.805

## 72. Re 4M Mach 0.50 (2)
BIGFOIL.COM POLAR EXPORT
NACA66A112
NACA66A112 |  |  |  | Cl Max: | 0.8968 | at alpha= | 7.5 | deg
XFOIL ncrit=9 |  |  |  | L/D Max: | 76.1722 | at alpha= | 5.5 | deg
Re: | 4000000 |  |  | Cd Min: | 0.26012 | at alpha= | 19.5 | deg
Mach: | 0.5 |  |  | Cl=0 at alpha= | -0.8296 | deg
|  |  |  | @ Cl=0.1, Cd= | 0.0034444
|  |  |  | @ Cl=0.4, Cd= | 0.007065
|  |  |  | @ Cl=0.6, Cd= | 0.0083495
alpha (deg) | Cl | Cd | Cm | Cl/Cd
-20 | -0.7657 | 0.2588 | 0.0431 | -2.9587
-19.5 | -0.745 | 0.24995 | 0.0379 | -2.9806
-19 | -0.7244 | 0.24128 | 0.0327 | -3.0023
-18.5 | -0.7039 | 0.23246 | 0.0276 | -3.028
-18 | -0.6841 | 0.22359 | 0.0225 | -3.0596
-17.5 | -0.6645 | 0.21471 | 0.0174 | -3.0949
-17 | -0.6464 | 0.20509 | 0.0123 | -3.1518
-16.5 | -0.6255 | 0.19798 | 0.0076 | -3.1594
-14.5 | -0.5584 | 0.16064 | -0.0134 | -3.4761
-14 | -0.5472 | 0.15114 | -0.0181 | -3.6205
-13.5 | -0.5287 | 0.14401 | -0.0224 | -3.6713
-13 | -0.516 | 0.13525 | -0.0272 | -3.8152
-12.5 | -0.5099 | 0.12496 | -0.0326 | -4.0805
-12 | -0.5041 | 0.11505 | -0.038 | -4.3816
-11.5 | -0.5067 | 0.10382 | -0.0441 | -4.8806
-11 | -0.5165 | 0.09186 | -0.0509 | -5.6227
-10.5 | -0.5261 | 0.08055 | -0.0578 | -6.5313
-10 | -0.5439 | 0.06655 | -0.0681 | -8.1728
-9 | -0.6094 | 0.04471 | -0.0794 | -13.6301
-8.5 | -0.6457 | 0.03787 | -0.0756 | -17.0504
-8 | -0.6707 | 0.03304 | -0.0678 | -20.2996
-7.5 | -0.6904 | 0.02747 | -0.0582 | -25.1329
-7 | -0.6908 | 0.02081 | -0.0501 | -33.1956
-6.5 | -0.6708 | 0.01338 | -0.0435 | -50.1345
-6 | -0.6202 | 0.01094 | -0.0393 | -56.691
-5.5 | -0.5686 | 0.00948 | -0.0352 | -59.9789
-5 | -0.5105 | 0.00867 | -0.0324 | -58.8812
-4.5 | -0.4514 | 0.00795 | -0.0301 | -56.7799
-4 | -0.3877 | 0.0075 | -0.0288 | -51.6933
-3.5 | -0.3234 | 0.00714 | -0.0281 | -45.2941
-3 | -0.2591 | 0.00681 | -0.0275 | -38.047
-2.5 | -0.1939 | 0.00657 | -0.0274 | -29.5129
-2 | -0.1287 | 0.00629 | -0.0274 | -20.461
-1.5 | -0.0724 | 0.00539 | -0.0263 | -13.4323
-1 | -0.0213 | 0.00399 | -0.0247 | -5.3383
-0.5 | 0.0412 | 0.00347 | -0.0247 | 11.8732
0 | 0.11 | 0.00344 | -0.0256 | 31.9767
0.5 | 0.1789 | 0.00346 | -0.0265 | 51.7052
1 | 0.2474 | 0.00349 | -0.0274 | 70.8883
2 | 0.344 | 0.00588 | -0.0222 | 58.5034
2.5 | 0.3894 | 0.007 | -0.0189 | 55.6286
3 | 0.4497 | 0.00737 | -0.0178 | 61.0176
3.5 | 0.5102 | 0.00774 | -0.0166 | 65.9173
4 | 0.5711 | 0.00809 | -0.0152 | 70.5933
4.5 | 0.6279 | 0.0086 | -0.0128 | 73.0116
5 | 0.6847 | 0.00907 | -0.0101 | 75.4906
5.5 | 0.7343 | 0.00964 | -0.0057 | 76.1722
6 | 0.7742 | 0.01062 | 0.0004 | 72.9002
6.5 | 0.8147 | 0.01184 | 0.0064 | 68.8091
7.5 | 0.8968 | 0.01895 | 0.017 | 47.3245
8 | 0.893 | 0.0266 | 0.0258 | 33.5714
8.5 | 0.8737 | 0.03226 | 0.0352 | 27.0831
9 | 0.8428 | 0.03862 | 0.0426 | 21.8229
9.5 | 0.8103 | 0.04572 | 0.0466 | 17.7231
10.5 | 0.736 | 0.06616 | 0.0409 | 11.1245
11 | 0.7118 | 0.08206 | 0.0288 | 8.6741
11.5 | 0.6956 | 0.09642 | 0.0194 | 7.2143
12 | 0.6836 | 0.10856 | 0.0128 | 6.297
13.5 | 0.6753 | 0.1464 | -0.0094 | 4.6127
14 | 0.6844 | 0.15683 | -0.0151 | 4.364
14.5 | 0.6947 | 0.16727 | -0.0208 | 4.1532
15 | 0.7107 | 0.17621 | -0.0259 | 4.0333
15.5 | 0.7249 | 0.18585 | -0.0314 | 3.9005
16 | 0.7395 | 0.19614 | -0.0369 | 3.7703
16.5 | 0.7555 | 0.2062 | -0.0423 | 3.6639
17 | 0.7734 | 0.21562 | -0.0476 | 3.5869
17.5 | 0.7916 | 0.22521 | -0.0529 | 3.5149
18 | 0.8112 | 0.23417 | -0.0582 | 3.4641
18.5 | 0.8329 | 0.24134 | -0.0631 | 3.4511
19 | 0.8516 | 0.25115 | -0.0686 | 3.3908
19.5 | 0.8717 | 0.26012 | -0.074 | 3.3511

## 73. Re 5M Mach 0.00 (1)
BIGFOIL.COM POLAR EXPORT
NACA66A112
NACA66A112 |  |  |  | Cl Max: | 1.005 | at alpha= | 10.5 | deg
JavaFoil+Calcfoil stall+Eppler ext transition |  |  |  | L/D Max: | 92.072 | at alpha= | 2 | deg
Re: | 5000000 |  |  | Cd Min: | 0.00353 | at alpha= | -1 | deg
Mach: | 0 |  |  | Cl=0 at alpha= | -0.81356 | deg
|  |  |  | @ Cl=0.1, Cd= | 0.0035315
|  |  |  | @ Cl=0.4, Cd= | 0.0067407
|  |  |  | @ Cl=0.6, Cd= | 0.0069936
alpha (deg) | Cl | Cd | Cm | Cl/Cd
-15.5 | -0.62 | 0.11545 | 0.003 | -5.367
-15 | -0.639 | 0.10869 | 0.003 | -5.877
-14.5 | -0.657 | 0.10268 | 0.002 | -6.396
-14 | -0.673 | 0.09588 | 0.002 | -7.024
-13.5 | -0.688 | 0.09055 | 0.002 | -7.597
-13 | -0.7 | 0.08489 | 0.001 | -8.25
-12.5 | -0.711 | 0.07897 | 0.001 | -9.002
-12 | -0.718 | 0.07336 | 0 | -9.789
-11.5 | -0.724 | 0.06704 | 0 | -10.801
-11 | -0.729 | 0.05958 | -0.001 | -12.238
-10.5 | -0.869 | 0.01211 | -0.002 | -71.747
-10 | -0.861 | 0.01139 | -0.003 | -75.588
-9.5 | -0.846 | 0.01082 | -0.003 | -78.172
-9 | -0.825 | 0.01031 | -0.004 | -80.02
-8.5 | -0.798 | 0.0099 | -0.005 | -80.621
-8 | -0.767 | 0.00818 | -0.006 | -93.717
-7.5 | -0.73 | 0.00841 | -0.007 | -86.753
-7 | -0.686 | 0.0081 | -0.008 | -84.738
-6.5 | -0.64 | 0.00825 | -0.009 | -77.588
-6 | -0.591 | 0.00792 | -0.01 | -74.607
-5.5 | -0.539 | 0.00761 | -0.01 | -70.835
-5 | -0.486 | 0.0073 | -0.011 | -66.543
-4.5 | -0.431 | 0.00706 | -0.012 | -61.065
-4 | -0.375 | 0.00682 | -0.013 | -54.993
-3.5 | -0.318 | 0.00662 | -0.014 | -48.026
-3 | -0.26 | 0.00641 | -0.015 | -40.482
-2.5 | -0.201 | 0.00622 | -0.016 | -32.293
-2 | -0.142 | 0.00643 | -0.017 | -22.01
-1.5 | -0.082 | 0.00354 | -0.018 | -23.182
-1 | -0.022 | 0.00353 | -0.019 | -6.358
-0.5 | 0.037 | 0.00354 | -0.019 | 10.545
0 | 0.097 | 0.00353 | -0.02 | 27.525
0.5 | 0.157 | 0.00356 | -0.021 | 44.11
1 | 0.217 | 0.0036 | -0.022 | 60.234
1.5 | 0.276 | 0.00362 | -0.023 | 76.295
2 | 0.335 | 0.00364 | -0.024 | 92.072
2.5 | 0.394 | 0.00672 | -0.025 | 58.592
3 | 0.452 | 0.00692 | -0.026 | 65.222
3.5 | 0.509 | 0.00668 | -0.027 | 76.116
4 | 0.565 | 0.00686 | -0.028 | 82.4
4.5 | 0.62 | 0.00707 | -0.028 | 87.67
5 | 0.673 | 0.00737 | -0.029 | 91.417
5.5 | 0.725 | 0.00859 | -0.03 | 84.347
6 | 0.774 | 0.00893 | -0.031 | 86.687
6.5 | 0.82 | 0.00928 | -0.032 | 88.285
7 | 0.861 | 0.00965 | -0.033 | 89.184
7.5 | 0.897 | 0.01008 | -0.034 | 88.993
8 | 0.929 | 0.01052 | -0.034 | 88.317
8.5 | 0.955 | 0.01097 | -0.035 | 87.098
9 | 0.977 | 0.01153 | -0.036 | 84.729
9.5 | 0.992 | 0.01211 | -0.037 | 81.956
10 | 1.002 | 0.01282 | -0.037 | 78.17
10.5 | 1.005 | 0.01355 | -0.038 | 74.201
11 | 0.995 | 0.01516 | -0.039 | 65.644
11.5 | 0.831 | 0.06671 | -0.024 | 12.451
12 | 0.82 | 0.07258 | -0.023 | 11.292
12.5 | 0.805 | 0.07943 | -0.022 | 10.139
13 | 0.791 | 0.08488 | -0.022 | 9.318
13.5 | 0.774 | 0.08977 | -0.022 | 8.619
14 | 0.754 | 0.09497 | -0.022 | 7.944
14.5 | 0.734 | 0.10219 | -0.022 | 7.18
15 | 0.712 | 0.10829 | -0.022 | 6.572
15.5 | 0.689 | 0.11435 | -0.022 | 6.022

## 74. Re 5M Mach 0.00 (2)
BIGFOIL.COM POLAR EXPORT
NACA66A112
NACA66A112 |  |  |  | Cl Max: | 1.5854 | at alpha= | 19 | deg
XFOIL ncrit=9 |  |  |  | L/D Max: | 96.9264 | at alpha= | 10 | deg
Re: | 5000000 |  |  | Cd Min: | 0.05085 | at alpha= | 20 | deg
Mach: | 0 |  |  | Cl=0 at alpha= | -0.8381 | deg
|  |  |  | @ Cl=0.1, Cd= | 0.0031412
|  |  |  | @ Cl=0.4, Cd= | 0.0065042
|  |  |  | @ Cl=0.6, Cd= | 0.0074898
alpha (deg) | Cl | Cd | Cm | Cl/Cd
-20 | -1.4626 | 0.04907 | -0.06 | -29.8064
-19.5 | -1.4797 | 0.04211 | -0.061 | -35.1389
-19 | -1.476 | 0.03799 | -0.0607 | -38.8523
-18.5 | -1.4776 | 0.03372 | -0.0593 | -43.8197
-18 | -1.4693 | 0.0306 | -0.0575 | -48.0163
-17.5 | -1.4628 | 0.02753 | -0.055 | -53.1348
-17 | -1.443 | 0.02559 | -0.0528 | -56.3892
-16.5 | -1.426 | 0.02353 | -0.0501 | -60.6035
-16 | -1.4034 | 0.02193 | -0.0475 | -63.9945
-15 | -1.349 | 0.01905 | -0.0429 | -70.8136
-14.5 | -1.3312 | 0.0175 | -0.0382 | -76.0686
-14 | -1.3049 | 0.01642 | -0.0344 | -79.4702
-13.5 | -1.2761 | 0.01556 | -0.0307 | -82.0116
-13 | -1.2436 | 0.01479 | -0.0274 | -84.0838
-12.5 | -1.2027 | 0.01409 | -0.0257 | -85.3584
-12 | -1.1598 | 0.01341 | -0.0243 | -86.4877
-11.5 | -1.1146 | 0.01283 | -0.0232 | -86.8745
-11 | -1.0688 | 0.01221 | -0.0222 | -87.5348
-10.5 | -1.0207 | 0.01171 | -0.0215 | -87.1648
-10 | -0.9761 | 0.01083 | -0.0202 | -90.1293
-9.5 | -0.927 | 0.01031 | -0.0196 | -89.9127
-9 | -0.8765 | 0.00988 | -0.0192 | -88.7146
-8.5 | -0.8255 | 0.00945 | -0.0189 | -87.3545
-8 | -0.7735 | 0.00909 | -0.0188 | -85.0935
-7.5 | -0.7207 | 0.00875 | -0.0188 | -82.3657
-7 | -0.6698 | 0.00822 | -0.0184 | -81.4842
-6.5 | -0.6163 | 0.00789 | -0.0184 | -78.1115
-6 | -0.5622 | 0.00761 | -0.0186 | -73.8765
-5.5 | -0.5075 | 0.00737 | -0.0189 | -68.8602
-5 | -0.4535 | 0.007 | -0.019 | -64.7857
-4.5 | -0.3982 | 0.00678 | -0.0193 | -58.7316
-4 | -0.3426 | 0.00659 | -0.0197 | -51.9879
-3.5 | -0.287 | 0.00632 | -0.0201 | -45.4114
-3 | -0.2307 | 0.00614 | -0.0206 | -37.5733
-2.5 | -0.1747 | 0.00594 | -0.021 | -29.4108
-2 | -0.1206 | 0.00551 | -0.0212 | -21.8875
-1.5 | -0.0681 | 0.00482 | -0.0212 | -14.1286
-1 | -0.017 | 0.004 | -0.0211 | -4.25
-0.5 | 0.0355 | 0.00317 | -0.0211 | 11.1987
0 | 0.0933 | 0.00314 | -0.0219 | 29.7134
0.5 | 0.1516 | 0.00315 | -0.0227 | 48.127
1 | 0.2092 | 0.00327 | -0.0234 | 63.9755
1.5 | 0.2573 | 0.00425 | -0.0226 | 60.5412
2.5 | 0.3539 | 0.006 | -0.0211 | 58.9833
3 | 0.4051 | 0.00656 | -0.0207 | 61.753
3.5 | 0.4598 | 0.00682 | -0.0209 | 67.4194
4 | 0.5141 | 0.00708 | -0.021 | 72.613
4.5 | 0.5685 | 0.0073 | -0.0212 | 77.8767
5 | 0.6216 | 0.00762 | -0.0211 | 81.5748
5.5 | 0.6753 | 0.00788 | -0.0211 | 85.698
6 | 0.728 | 0.00816 | -0.021 | 89.2157
6.5 | 0.7789 | 0.00858 | -0.0205 | 90.7809
7 | 0.8308 | 0.0089 | -0.0203 | 93.3483
7.5 | 0.882 | 0.00922 | -0.02 | 95.6616
8 | 0.9314 | 0.00967 | -0.0193 | 96.3185
8.5 | 0.9788 | 0.0102 | -0.0183 | 95.9608
9 | 1.0271 | 0.01062 | -0.0175 | 96.7137
9.5 | 1.0738 | 0.01108 | -0.0164 | 96.9134
10 | 1.1195 | 0.01155 | -0.0152 | 96.9264
10.5 | 1.1622 | 0.01214 | -0.0135 | 95.7331
11 | 1.1959 | 0.01292 | -0.01 | 92.5619
11.5 | 1.2314 | 0.01352 | -0.007 | 91.0799
12 | 1.2664 | 0.01416 | -0.0041 | 89.435
12.5 | 1.2986 | 0.01491 | -0.0008 | 87.0959
13 | 1.3367 | 0.01558 | 0.0012 | 85.7959
13.5 | 1.3706 | 0.0165 | 0.0036 | 83.0667
14 | 1.4021 | 0.01758 | 0.0063 | 79.7554
14.5 | 1.4317 | 0.01879 | 0.009 | 76.1948
15 | 1.4515 | 0.02077 | 0.0127 | 69.8844
15.5 | 1.4732 | 0.02257 | 0.0158 | 65.2725
16 | 1.4923 | 0.02461 | 0.0189 | 60.638
16.5 | 1.5208 | 0.02595 | 0.0208 | 58.605
17 | 1.538 | 0.0282 | 0.0234 | 54.539
17.5 | 1.5551 | 0.03055 | 0.0257 | 50.9034
18 | 1.5653 | 0.03358 | 0.028 | 46.6141
18.5 | 1.5788 | 0.03648 | 0.0295 | 43.2785
19 | 1.5854 | 0.04024 | 0.0309 | 39.3986
19.5 | 1.5825 | 0.04525 | 0.0318 | 34.9724
20 | 1.5789 | 0.05085 | 0.0317 | 31.0501

## 75. Re 5M Mach 0.10 (1)
BIGFOIL.COM POLAR EXPORT
NACA66A112
NACA66A112 |  |  |  | Cl Max: | 0.994 | at alpha= | 10.5 | deg
JavaFoil+Calcfoil stall+Eppler ext transition |  |  |  | L/D Max: | 92.864 | at alpha= | 2 | deg
Re: | 5000000 |  |  | Cd Min: | 0.00352 | at alpha= | -0.5 | deg
Mach: | 0.1 |  |  | Cl=0 at alpha= | -0.80833 | deg
|  |  |  | @ Cl=0.1, Cd= | 0.0035703
|  |  |  | @ Cl=0.4, Cd= | 0.0067395
|  |  |  | @ Cl=0.6, Cd= | 0.007028
alpha (deg) | Cl | Cd | Cm | Cl/Cd
-15.5 | -0.579 | 0.11664 | 0.003 | -4.966
-15 | -0.602 | 0.10852 | 0.003 | -5.545
-14.5 | -0.623 | 0.10437 | 0.002 | -5.971
-14 | -0.643 | 0.09892 | 0.002 | -6.501
-13.5 | -0.661 | 0.09226 | 0.002 | -7.167
-13 | -0.677 | 0.0861 | 0.001 | -7.867
-12.5 | -0.69 | 0.08054 | 0.001 | -8.57
-12 | -0.701 | 0.07486 | 0 | -9.366
-11.5 | -0.708 | 0.06904 | 0 | -10.26
-11 | -0.712 | 0.06388 | 0 | -11.145
-10.5 | -0.856 | 0.01246 | -0.002 | -68.704
-10 | -0.854 | 0.01153 | -0.003 | -74.017
-9.5 | -0.841 | 0.01094 | -0.003 | -76.895
-9 | -0.822 | 0.01044 | -0.004 | -78.755
-8.5 | -0.797 | 0.00997 | -0.005 | -79.975
-8 | -0.767 | 0.00824 | -0.006 | -93.134
-7.5 | -0.731 | 0.00845 | -0.007 | -86.455
-7 | -0.688 | 0.00815 | -0.008 | -84.415
-6.5 | -0.642 | 0.00824 | -0.009 | -77.873
-6 | -0.593 | 0.0079 | -0.01 | -75.074
-5.5 | -0.541 | 0.00761 | -0.011 | -71.167
-5 | -0.488 | 0.00731 | -0.011 | -66.731
-4.5 | -0.433 | 0.00705 | -0.012 | -61.453
-4 | -0.377 | 0.00682 | -0.013 | -55.226
-3.5 | -0.319 | 0.00661 | -0.014 | -48.271
-3 | -0.261 | 0.00641 | -0.015 | -40.687
-2.5 | -0.202 | 0.00619 | -0.016 | -32.582
-2 | -0.142 | 0.00641 | -0.017 | -22.192
-1.5 | -0.083 | 0.00355 | -0.018 | -23.249
-1 | -0.023 | 0.00354 | -0.019 | -6.373
-0.5 | 0.037 | 0.00352 | -0.02 | 10.649
0 | 0.098 | 0.00357 | -0.02 | 27.386
0.5 | 0.158 | 0.00358 | -0.021 | 44.092
1 | 0.218 | 0.00359 | -0.022 | 60.679
1.5 | 0.277 | 0.00362 | -0.023 | 76.598
2 | 0.337 | 0.00363 | -0.024 | 92.864
2.5 | 0.395 | 0.00672 | -0.025 | 58.875
3 | 0.454 | 0.00695 | -0.026 | 65.293
3.5 | 0.511 | 0.00667 | -0.027 | 76.684
4 | 0.568 | 0.0069 | -0.028 | 82.234
4.5 | 0.623 | 0.00712 | -0.029 | 87.461
5 | 0.676 | 0.00738 | -0.029 | 91.646
5.5 | 0.728 | 0.00863 | -0.03 | 84.372
6 | 0.777 | 0.00897 | -0.031 | 86.627
6.5 | 0.822 | 0.00936 | -0.032 | 87.847
7 | 0.862 | 0.00973 | -0.033 | 88.635
7.5 | 0.898 | 0.01016 | -0.034 | 88.424
8 | 0.929 | 0.01061 | -0.034 | 87.538
8.5 | 0.954 | 0.01108 | -0.035 | 86.151
9 | 0.973 | 0.01167 | -0.036 | 83.413
9.5 | 0.987 | 0.01227 | -0.037 | 80.451
10 | 0.993 | 0.013 | -0.038 | 76.432
10.5 | 0.994 | 0.0138 | -0.038 | 72.02
11 | 0.825 | 0.06178 | -0.025 | 13.357
11.5 | 0.81 | 0.07029 | -0.022 | 11.524
12 | 0.798 | 0.07507 | -0.022 | 10.628
12.5 | 0.782 | 0.08077 | -0.021 | 9.684
13 | 0.763 | 0.08661 | -0.021 | 8.815
13.5 | 0.744 | 0.09078 | -0.022 | 8.192
14 | 0.721 | 0.09708 | -0.022 | 7.426
14.5 | 0.696 | 0.10285 | -0.022 | 6.769
15 | 0.671 | 0.10955 | -0.022 | 6.125
15.5 | 0.645 | 0.11441 | -0.023 | 5.634

## 76. Re 5M Mach 0.10 (2)
BIGFOIL.COM POLAR EXPORT
NACA66A112
NACA66A112 |  |  |  | Cl Max: | 1.5495 | at alpha= | 19 | deg
XFOIL ncrit=9 |  |  |  | L/D Max: | 96.1603 | at alpha= | 9 | deg
Re: | 5000000 |  |  | Cd Min: | 0.0662 | at alpha= | -20 | deg
Mach: | 0.1 |  |  | Cl=0 at alpha= | -0.83871 | deg
|  |  |  | @ Cl=0.1, Cd= | 0.00315
|  |  |  | @ Cl=0.4, Cd= | 0.0064967
|  |  |  | @ Cl=0.6, Cd= | 0.007498
alpha (deg) | Cl | Cd | Cm | Cl/Cd
-20 | -1.3606 | 0.0662 | -0.055 | -20.5529
-19.5 | -1.4086 | 0.05273 | -0.0619 | -26.7134
-19 | -1.417 | 0.04615 | -0.0637 | -30.7042
-18.5 | -1.4348 | 0.03947 | -0.0639 | -36.3517
-18 | -1.4337 | 0.03528 | -0.0628 | -40.6378
-17.5 | -1.4383 | 0.03096 | -0.0605 | -46.4567
-17 | -1.4243 | 0.02836 | -0.0583 | -50.2221
-16.5 | -1.4141 | 0.02563 | -0.0553 | -55.1736
-16 | -1.3947 | 0.02367 | -0.0525 | -58.9227
-15.5 | -1.3746 | 0.02182 | -0.0493 | -62.9973
-14.5 | -1.3178 | 0.01921 | -0.044 | -68.5997
-14 | -1.3027 | 0.01728 | -0.0388 | -75.3877
-13.5 | -1.2754 | 0.01619 | -0.0348 | -78.777
-13 | -1.2462 | 0.01529 | -0.0307 | -81.5043
-12.5 | -1.2076 | 0.01453 | -0.0283 | -83.1108
-12 | -1.1652 | 0.01379 | -0.0265 | -84.496
-11.5 | -1.1202 | 0.01315 | -0.0251 | -85.1863
-11 | -1.0746 | 0.01246 | -0.0238 | -86.244
-10.5 | -1.0266 | 0.01192 | -0.0229 | -86.1242
-10 | -0.981 | 0.01107 | -0.0216 | -88.6179
-9.5 | -0.9323 | 0.01046 | -0.0207 | -89.13
-9 | -0.8816 | 0.01 | -0.0202 | -88.16
-8.5 | -0.8303 | 0.00954 | -0.0198 | -87.0335
-8 | -0.7779 | 0.00917 | -0.0195 | -84.831
-7.5 | -0.7248 | 0.00881 | -0.0194 | -82.2701
-6.5 | -0.6197 | 0.00793 | -0.0189 | -78.1463
-6 | -0.5653 | 0.00764 | -0.019 | -73.9921
-5.5 | -0.5102 | 0.00739 | -0.0192 | -69.0392
-5 | -0.4559 | 0.00703 | -0.0192 | -64.8506
-4.5 | -0.4003 | 0.0068 | -0.0195 | -58.8676
-4 | -0.3443 | 0.00661 | -0.0199 | -52.0877
-3.5 | -0.2884 | 0.00634 | -0.0203 | -45.489
-3 | -0.2318 | 0.00615 | -0.0207 | -37.6911
-2.5 | -0.1754 | 0.00595 | -0.0212 | -29.479
-2 | -0.121 | 0.00553 | -0.0213 | -21.8807
-1.5 | -0.0683 | 0.00484 | -0.0213 | -14.1116
-1 | -0.017 | 0.00401 | -0.0212 | -4.2394
-0.5 | 0.0357 | 0.00317 | -0.0212 | 11.2618
0 | 0.0939 | 0.00315 | -0.022 | 29.8095
0.5 | 0.1525 | 0.00315 | -0.0228 | 48.4127
1 | 0.2104 | 0.00327 | -0.0235 | 64.3425
1.5 | 0.2587 | 0.00426 | -0.0227 | 60.7277
2 | 0.3062 | 0.00528 | -0.0218 | 57.9924
2.5 | 0.3554 | 0.00603 | -0.0211 | 58.9386
3 | 0.407 | 0.00657 | -0.0207 | 61.9482
3.5 | 0.4619 | 0.00683 | -0.0208 | 67.6281
4.5 | 0.5712 | 0.00732 | -0.0211 | 78.0328
5 | 0.6246 | 0.00765 | -0.0209 | 81.6471
5.5 | 0.6786 | 0.00791 | -0.0209 | 85.7901
6 | 0.7315 | 0.00821 | -0.0207 | 89.0987
6.5 | 0.7828 | 0.00862 | -0.0202 | 90.8121
7 | 0.8349 | 0.00895 | -0.0199 | 93.2849
7.5 | 0.8863 | 0.00929 | -0.0194 | 95.4037
8 | 0.9354 | 0.00979 | -0.0186 | 95.5465
8.5 | 0.9835 | 0.01029 | -0.0175 | 95.5782
9 | 1.0318 | 0.01073 | -0.0165 | 96.1603
9.5 | 1.0784 | 0.01122 | -0.0153 | 96.1141
10 | 1.1238 | 0.01172 | -0.0138 | 95.8874
10.5 | 1.1637 | 0.0124 | -0.0113 | 93.8468
11 | 1.1976 | 0.01314 | -0.0077 | 91.1416
11.5 | 1.2335 | 0.01379 | -0.0046 | 89.4489
12 | 1.2684 | 0.01452 | -0.0015 | 87.3554
12.5 | 1.3003 | 0.01534 | 0.0021 | 84.7653
14 | 1.4031 | 0.01835 | 0.0096 | 76.4632
14.5 | 1.4281 | 0.02 | 0.013 | 71.405
15 | 1.4476 | 0.02207 | 0.0167 | 65.5913
15.5 | 1.47 | 0.02392 | 0.0198 | 61.4548
16 | 1.4879 | 0.02616 | 0.023 | 56.8769
16.5 | 1.5114 | 0.028 | 0.0253 | 53.9786
17 | 1.5255 | 0.03067 | 0.028 | 49.7392
17.5 | 1.5365 | 0.03371 | 0.0304 | 45.5799
18 | 1.5385 | 0.03775 | 0.0327 | 40.755
18.5 | 1.548 | 0.04141 | 0.0339 | 37.3823
19 | 1.5495 | 0.04615 | 0.0346 | 33.5753
19.5 | 1.5336 | 0.05338 | 0.0341 | 28.7299
20 | 1.5176 | 0.06156 | 0.0319 | 24.6524

## 77. Re 5M Mach 0.25 (1)
BIGFOIL.COM POLAR EXPORT
NACA66A112
NACA66A112 |  |  |  | Cl Max: | 0.942 | at alpha= | 9 | deg
JavaFoil+Calcfoil stall+Eppler ext transition |  |  |  | L/D Max: | 94.651 | at alpha= | 2 | deg
Re: | 5000000 |  |  | Cd Min: | 0.00356 | at alpha= | -1.5 | deg
Mach: | 0.25 |  |  | Cl=0 at alpha= | -0.81452 | deg
|  |  |  | @ Cl=0.1, Cd= | 0.00358
|  |  |  | @ Cl=0.4, Cd= | 0.006108
|  |  |  | @ Cl=0.6, Cd= | 0.10213
alpha (deg) | Cl | Cd | Cm | Cl/Cd
-14 | -0.365 | 0.10263 | 0.002 | -3.559
-13.5 | -0.421 | 0.0984 | 0.002 | -4.277
-13 | -0.472 | 0.09416 | 0.001 | -5.011
-12.5 | -0.518 | 0.08729 | 0.001 | -5.931
-12 | -0.558 | 0.08109 | 0 | -6.879
-11.5 | -0.592 | 0.07479 | 0 | -7.911
-11 | -0.619 | 0.06993 | 0 | -8.846
-10.5 | -0.639 | 0.06429 | -0.001 | -9.934
-10 | -0.651 | 0.05992 | -0.001 | -10.869
-9.5 | -0.659 | 0.05418 | -0.002 | -12.16
-9 | -0.796 | 0.01109 | -0.004 | -71.749
-8.5 | -0.784 | 0.01045 | -0.005 | -75.1
-8 | -0.763 | 0.00995 | -0.006 | -76.717
-7.5 | -0.734 | 0.00951 | -0.007 | -77.195
-7 | -0.695 | 0.00788 | -0.008 | -88.162
-6.5 | -0.651 | 0.00805 | -0.009 | -80.922
-6 | -0.604 | 0.00815 | -0.01 | -74.035
-5.5 | -0.553 | 0.00783 | -0.011 | -70.624
-5 | -0.499 | 0.00751 | -0.012 | -66.475
-4.5 | -0.444 | 0.00718 | -0.013 | -61.792
-4 | -0.386 | 0.00696 | -0.014 | -55.512
-3.5 | -0.328 | 0.00672 | -0.015 | -48.763
-3 | -0.268 | 0.00651 | -0.015 | -41.153
-2.5 | -0.207 | 0.00632 | -0.016 | -32.821
-2 | -0.146 | 0.00612 | -0.017 | -23.904
-1.5 | -0.085 | 0.00356 | -0.018 | -23.849
-1 | -0.023 | 0.00356 | -0.019 | -6.523
-0.5 | 0.039 | 0.00357 | -0.02 | 10.792
0 | 0.1 | 0.00358 | -0.021 | 28.044
0.5 | 0.162 | 0.00357 | -0.022 | 45.401
1 | 0.224 | 0.00361 | -0.023 | 61.97
1.5 | 0.285 | 0.00361 | -0.024 | 78.88
2 | 0.346 | 0.00366 | -0.025 | 94.651
2.5 | 0.406 | 0.00638 | -0.026 | 63.614
3 | 0.466 | 0.00656 | -0.027 | 70.965
3.5 | 0.524 | 0.00681 | -0.027 | 76.986
4 | 0.582 | 0.00702 | -0.028 | 82.843
4.5 | 0.638 | 0.00675 | -0.029 | 94.449
5 | 0.692 | 0.00852 | -0.03 | 81.179
5.5 | 0.743 | 0.00888 | -0.031 | 83.688
6 | 0.792 | 0.00928 | -0.032 | 85.291
6.5 | 0.834 | 0.00969 | -0.033 | 86.128
7 | 0.871 | 0.01013 | -0.034 | 85.99
7.5 | 0.901 | 0.01058 | -0.035 | 85.09
8 | 0.923 | 0.01114 | -0.035 | 82.851
8.5 | 0.937 | 0.01172 | -0.036 | 79.972
9 | 0.942 | 0.01232 | -0.037 | 76.466
9.5 | 0.935 | 0.01324 | -0.038 | 70.628
10 | 0.76 | 0.05965 | -0.022 | 12.743
10.5 | 0.737 | 0.06601 | -0.02 | 11.169
11 | 0.71 | 0.071 | -0.02 | 9.996
11.5 | 0.675 | 0.07609 | -0.02 | 8.874
12 | 0.633 | 0.08382 | -0.019 | 7.556
12.5 | 0.586 | 0.08671 | -0.02 | 6.764
13 | 0.534 | 0.09198 | -0.021 | 5.803
13.5 | 0.476 | 0.09644 | -0.021 | 4.936
14 | 0.414 | 0.10213 | -0.022 | 4.05

## 78. Re 5M Mach 0.25 (2)
BIGFOIL.COM POLAR EXPORT
NACA66A112
NACA66A112 |  |  |  | Cl Max: | 1.3328 | at alpha= | 14 | deg
XFOIL ncrit=9 |  |  |  | L/D Max: | 93.3196 | at alpha= | 7.5 | deg
Re: | 5000000 |  |  | Cd Min: | 0.23474 | at alpha= | -20 | deg
Mach: | 0.25 |  |  | Cl=0 at alpha= | -0.84264 | deg
|  |  |  | @ Cl=0.1, Cd= | 0.0031605
|  |  |  | @ Cl=0.4, Cd= | 0.0065118
|  |  |  | @ Cl=0.6, Cd= | 0.0075499
alpha (deg) | Cl | Cd | Cm | Cl/Cd
-20 | -0.7103 | 0.23474 | 0.0333 | -3.0259
-19.5 | -0.6938 | 0.22765 | 0.0289 | -3.0477
-19 | -0.6814 | 0.21799 | 0.0242 | -3.1258
-18.5 | -0.668 | 0.20934 | 0.0196 | -3.191
-18 | -0.6568 | 0.19971 | 0.0148 | -3.2888
-17 | -0.6356 | 0.18163 | 0.0052 | -3.4994
-16.5 | -0.627 | 0.17228 | 0.0004 | -3.6394
-16 | -0.6211 | 0.16238 | -0.0046 | -3.825
-15.5 | -0.959 | 0.07301 | -0.0559 | -13.1352
-15 | -1.0147 | 0.05623 | -0.0678 | -18.0455
-14.5 | -1.0787 | 0.04383 | -0.0714 | -24.611
-14 | -1.1236 | 0.03451 | -0.0713 | -32.5587
-13.5 | -1.139 | 0.02999 | -0.0662 | -37.9793
-13 | -1.1798 | 0.02366 | -0.0576 | -49.8648
-12.5 | -1.1882 | 0.01956 | -0.0496 | -60.7464
-12 | -1.1661 | 0.01769 | -0.0438 | -65.9186
-11.5 | -1.134 | 0.01641 | -0.039 | -69.1042
-11 | -1.095 | 0.01492 | -0.0356 | -73.3914
-10.5 | -1.0508 | 0.01377 | -0.0328 | -76.3108
-10 | -1.0023 | 0.01291 | -0.0307 | -77.6375
-9.5 | -0.9522 | 0.01214 | -0.0289 | -78.4349
-9 | -0.9075 | 0.01084 | -0.0263 | -83.7177
-8.5 | -0.8551 | 0.01022 | -0.0249 | -83.6693
-8 | -0.8012 | 0.00971 | -0.024 | -82.5129
-7.5 | -0.7467 | 0.00924 | -0.0231 | -80.8117
-7 | -0.692 | 0.00878 | -0.0224 | -78.8155
-6.5 | -0.6384 | 0.0082 | -0.0215 | -77.8537
-6 | -0.5822 | 0.00786 | -0.0212 | -74.0712
-5.5 | -0.5252 | 0.00754 | -0.0211 | -69.6552
-5 | -0.4689 | 0.00718 | -0.0209 | -65.3064
-4.5 | -0.4118 | 0.00691 | -0.0209 | -59.5948
-4 | -0.3538 | 0.00668 | -0.0212 | -52.9641
-3.5 | -0.2961 | 0.00641 | -0.0214 | -46.1934
-3 | -0.2378 | 0.00622 | -0.0218 | -38.2315
-2 | -0.1229 | 0.00564 | -0.0223 | -21.7908
-1.5 | -0.0691 | 0.00493 | -0.0222 | -14.0162
-1 | -0.0169 | 0.00406 | -0.0219 | -4.1626
-0.5 | 0.0368 | 0.00319 | -0.0219 | 11.5361
0 | 0.0969 | 0.00316 | -0.0227 | 30.6646
0.5 | 0.1573 | 0.00317 | -0.0235 | 49.6215
1 | 0.2172 | 0.00328 | -0.0242 | 66.2195
1.5 | 0.266 | 0.00431 | -0.0232 | 61.7169
2 | 0.3136 | 0.00538 | -0.022 | 58.29
2.5 | 0.3635 | 0.00617 | -0.021 | 58.9141
3 | 0.4169 | 0.00667 | -0.0206 | 62.5037
3.5 | 0.4734 | 0.00693 | -0.0206 | 68.3117
4 | 0.5298 | 0.0072 | -0.0206 | 73.5833
4.5 | 0.5858 | 0.00747 | -0.0204 | 78.4203
5 | 0.6409 | 0.00778 | -0.0201 | 82.3779
5.5 | 0.6962 | 0.00808 | -0.0197 | 86.1634
6 | 0.7496 | 0.0085 | -0.0189 | 88.1882
6.5 | 0.8032 | 0.00887 | -0.0181 | 90.5524
7 | 0.8563 | 0.00927 | -0.0172 | 92.3732
7.5 | 0.908 | 0.00973 | -0.0159 | 93.3196
8 | 0.9562 | 0.0104 | -0.014 | 91.9423
8.5 | 1.006 | 0.01088 | -0.0123 | 92.4632
9 | 1.0536 | 0.01147 | -0.0101 | 91.857
9.5 | 1.095 | 0.01209 | -0.0067 | 90.5707
10 | 1.1278 | 0.0132 | -0.0019 | 85.4394
11 | 1.2041 | 0.01502 | 0.0055 | 80.1664
11.5 | 1.2389 | 0.0162 | 0.0096 | 76.4753
12 | 1.2705 | 0.01756 | 0.0139 | 72.3519
12.5 | 1.2962 | 0.01918 | 0.019 | 67.5808
13 | 1.3308 | 0.02102 | 0.0219 | 63.3111
13.5 | 1.3303 | 0.02516 | 0.0281 | 52.8736
14 | 1.3328 | 0.029 | 0.0332 | 45.9586
14.5 | 1.3107 | 0.03496 | 0.0384 | 37.4914
15 | 1.2788 | 0.04229 | 0.0418 | 30.2388
15.5 | 1.2386 | 0.0515 | 0.0423 | 24.0505
16 | 1.2095 | 0.06123 | 0.0396 | 19.7534
16.5 | 1.1526 | 0.07787 | 0.0298 | 14.8016
17 | 1.0206 | 0.11656 | 0.0044 | 8.756
17.5 | 0.9126 | 0.15074 | -0.0169 | 6.0541
18 | 0.7746 | 0.20463 | -0.0437 | 3.7854
18.5 | 0.789 | 0.21217 | -0.0483 | 3.7187
19 | 0.8026 | 0.2201 | -0.053 | 3.6465

## 79. Re 5M Mach 0.50 (1)
BIGFOIL.COM POLAR EXPORT
NACA66A112
NACA66A112 |  |  |  | Cl Max: | 1.116 | at alpha= | 20 | deg
JavaFoil+Calcfoil stall+Eppler ext transition |  |  |  | L/D Max: | 108.802 | at alpha= | 2 | deg
Re: | 5000000 |  |  | Cd Min: | 0.00345 | at alpha= | 0.5 | deg
Mach: | 0.5 |  |  | Cl=0 at alpha= | -0.81159 | deg
|  |  |  | @ Cl=0.1, Cd= | 0.0034848
|  |  |  | @ Cl=0.4, Cd= | 0.0044176
|  |  |  | @ Cl=0.6, Cd= | 0.0084246
alpha (deg) | Cl | Cd | Cm | Cl/Cd
-20 | -1.037 | 0.15705 | 0.009 | -6.605
-19.5 | -1.011 | 0.15116 | 0.008 | -6.689
-19 | -0.988 | 0.15049 | 0.008 | -6.562
-18.5 | -0.96 | 0.14438 | 0.008 | -6.646
-18 | -0.93 | 0.14105 | 0.007 | -6.597
-17.5 | -0.904 | 0.13611 | 0.006 | -6.638
-17 | -0.877 | 0.13123 | 0.006 | -6.685
-16.5 | -0.852 | 0.12701 | 0.005 | -6.711
-16 | -0.824 | 0.12025 | 0.005 | -6.855
-15.5 | -0.796 | 0.11616 | 0.004 | -6.853
-15 | -0.77 | 0.11005 | 0.004 | -6.995
-14.5 | -0.743 | 0.10645 | 0.003 | -6.982
-14 | -0.717 | 0.10402 | 0.003 | -6.889
-13.5 | -0.689 | 0.09706 | 0.002 | -7.098
-13 | -0.662 | 0.09056 | 0.001 | -7.315
-12.5 | -0.636 | 0.08109 | 0.001 | -7.847
-12 | -0.61 | 0.07567 | 0.001 | -8.059
-11.5 | -0.583 | 0.07093 | 0 | -8.219
-11 | -0.554 | 0.08381 | 0 | -6.609
-10.5 | -0.527 | 0.0722 | -0.001 | -7.3
-10 | -0.5 | 0.06497 | -0.001 | -7.701
-9.5 | -0.474 | 0.0588 | -0.002 | -8.058
-9 | -0.449 | 0.05339 | -0.003 | -8.407
-8.5 | -0.511 | 0.01209 | -0.006 | -42.293
-8 | -0.391 | 0.05665 | -0.003 | -6.905
-7.5 | -0.364 | 0.05005 | -0.004 | -7.274
-7 | -0.337 | 0.04553 | -0.004 | -7.413
-6.5 | -0.482 | 0.04285 | -0.005 | -11.239
-6 | -0.607 | 0.0096 | -0.011 | -63.268
-5.5 | -0.581 | 0.00914 | -0.012 | -63.6
-5 | -0.538 | 0.0086 | -0.013 | -62.516
-4.5 | -0.485 | 0.00698 | -0.014 | -69.421
-4 | -0.426 | 0.00708 | -0.015 | -60.153
-3.5 | -0.363 | 0.00675 | -0.016 | -53.773
-3 | -0.298 | 0.00689 | -0.017 | -43.268
-2.5 | -0.231 | 0.00666 | -0.018 | -34.675
-2 | -0.163 | 0.00637 | -0.019 | -25.592
-1.5 | -0.095 | 0.00362 | -0.02 | -26.17
-1 | -0.026 | 0.00364 | -0.021 | -7.12
-0.5 | 0.043 | 0.00346 | -0.023 | 12.464
0 | 0.112 | 0.00349 | -0.024 | 32.137
0.5 | 0.181 | 0.00345 | -0.025 | 52.449
1 | 0.25 | 0.00348 | -0.026 | 71.905
1.5 | 0.318 | 0.00349 | -0.027 | 91.019
2 | 0.386 | 0.00355 | -0.028 | 108.802
2.5 | 0.452 | 0.00764 | -0.029 | 59.157
3 | 0.517 | 0.00796 | -0.03 | 64.962
3.5 | 0.58 | 0.0083 | -0.031 | 69.934
4 | 0.641 | 0.00868 | -0.032 | 73.866
4.5 | 0.697 | 0.00915 | -0.033 | 76.138
5 | 0.747 | 0.00963 | -0.034 | 77.539
5.5 | 0.787 | 0.01026 | -0.035 | 76.731
6 | 0.811 | 0.01095 | -0.036 | 74.134
6.5 | 0.641 | 0.04199 | -0.018 | 15.267
7 | 0.424 | 0.04776 | -0.017 | 8.872
7.5 | 0.451 | 0.0482 | -0.019 | 9.365
8 | 0.477 | 0.05423 | -0.018 | 8.798
8.5 | 0.504 | 0.05738 | -0.019 | 8.783
9 | 0.646 | 0.01461 | -0.041 | 44.239
9.5 | 0.564 | 0.05695 | -0.025 | 9.894
10 | 0.586 | 0.0639 | -0.022 | 9.17
10.5 | 0.611 | 0.07104 | -0.022 | 8.607
11 | 0.638 | 0.08122 | -0.022 | 7.851
11.5 | 0.668 | 0.07169 | -0.026 | 9.323
12 | 0.693 | 0.07805 | -0.025 | 8.879
12.5 | 0.719 | 0.08444 | -0.025 | 8.514
13 | 0.745 | 0.09121 | -0.025 | 8.165
13.5 | 0.771 | 0.10242 | -0.026 | 7.533
14 | 0.798 | 0.10213 | -0.027 | 7.813
14.5 | 0.824 | 0.10743 | -0.027 | 7.67
15 | 0.85 | 0.11167 | -0.028 | 7.61
15.5 | 0.878 | 0.11864 | -0.029 | 7.397
16 | 0.906 | 0.12236 | -0.031 | 7.405
16.5 | 0.93 | 0.12734 | -0.031 | 7.3
17 | 0.956 | 0.13176 | -0.031 | 7.254
17.5 | 0.983 | 0.13324 | -0.033 | 7.379
18 | 1.012 | 0.14027 | -0.035 | 7.217
18.5 | 1.035 | 0.14329 | -0.034 | 7.225
19 | 1.061 | 0.14864 | -0.035 | 7.138
19.5 | 1.087 | 0.15404 | -0.035 | 7.057
20 | 1.116 | 0.1567 | -0.037 | 7.122

## 80. Re 5M Mach 0.50 (2)
BIGFOIL.COM POLAR EXPORT
NACA66A112
NACA66A112 |  |  |  | Cl Max: | 0.9095 | at alpha= | 7.5 | deg
XFOIL ncrit=9 |  |  |  | L/D Max: | 80.8711 | at alpha= | 5 | deg
Re: | 5000000 |  |  | Cd Min: | 0.27008 | at alpha= | 20 | deg
Mach: | 0.5 |  |  | Cl=0 at alpha= | -0.86364 | deg
|  |  |  | @ Cl=0.1, Cd= | 0.003243
|  |  |  | @ Cl=0.4, Cd= | 0.0068073
|  |  |  | @ Cl=0.6, Cd= | 0.0078881
alpha (deg) | Cl | Cd | Cm | Cl/Cd
-20 | -0.7675 | 0.25658 | 0.0429 | -2.9913
-19.5 | -0.7452 | 0.2497 | 0.0378 | -2.9844
-19 | -0.7246 | 0.24094 | 0.0326 | -3.0074
-18.5 | -0.7037 | 0.23267 | 0.0275 | -3.0245
-18 | -0.684 | 0.22364 | 0.0224 | -3.0585
-17.5 | -0.6641 | 0.215 | 0.0173 | -3.0888
-17 | -0.6463 | 0.20533 | 0.0122 | -3.1476
-15.5 | -0.5885 | 0.17833 | -0.0042 | -3.3001
-15 | -0.5741 | 0.17014 | -0.008 | -3.3743
-14.5 | -0.5603 | 0.16097 | -0.0128 | -3.4808
-13.5 | -0.5376 | 0.14158 | -0.0231 | -3.7971
-13 | -0.5242 | 0.13311 | -0.0279 | -3.9381
-12.5 | -0.5185 | 0.12278 | -0.0335 | -4.223
-12 | -0.5106 | 0.1136 | -0.0386 | -4.4947
-11.5 | -0.5107 | 0.10297 | -0.0446 | -4.9597
-11 | -0.5219 | 0.09083 | -0.0516 | -5.7459
-10.5 | -0.5332 | 0.07912 | -0.0589 | -6.7391
-10 | -0.5524 | 0.06422 | -0.0704 | -8.6017
-9.5 | -0.5849 | 0.05203 | -0.0786 | -11.2416
-9 | -0.6243 | 0.0433 | -0.0794 | -14.418
-8.5 | -0.6602 | 0.03679 | -0.0749 | -17.9451
-8 | -0.6985 | 0.03121 | -0.0652 | -22.3806
-7.5 | -0.7124 | 0.02539 | -0.0562 | -28.0583
-7 | -0.7043 | 0.0194 | -0.0486 | -36.3041
-6.5 | -0.6805 | 0.01248 | -0.0423 | -54.5272
-6 | -0.6348 | 0.00991 | -0.0372 | -64.0565
-5.5 | -0.5795 | 0.00883 | -0.0335 | -65.6285
-5 | -0.5189 | 0.00811 | -0.031 | -63.9827
-4.5 | -0.4564 | 0.00755 | -0.0292 | -60.4503
-4 | -0.3926 | 0.00712 | -0.028 | -55.1404
-3.5 | -0.3272 | 0.00683 | -0.0274 | -47.9063
-3 | -0.262 | 0.0065 | -0.027 | -40.3077
-2.5 | -0.1958 | 0.00627 | -0.027 | -31.2281
-2 | -0.1304 | 0.00603 | -0.0271 | -21.6252
-1.5 | -0.0706 | 0.00539 | -0.0265 | -13.0983
-1 | -0.0156 | 0.0043 | -0.0254 | -3.6279
-0.5 | 0.0416 | 0.00326 | -0.0247 | 12.7607
0 | 0.1103 | 0.00324 | -0.0257 | 34.0432
0.5 | 0.1791 | 0.00326 | -0.0266 | 54.9387
1 | 0.2475 | 0.00333 | -0.0274 | 74.3243
1.5 | 0.2965 | 0.0046 | -0.025 | 64.4565
2 | 0.3414 | 0.00588 | -0.0219 | 58.0612
2.5 | 0.3925 | 0.00677 | -0.0194 | 57.9764
3 | 0.4549 | 0.00708 | -0.0188 | 64.2514
3.5 | 0.5167 | 0.0074 | -0.0178 | 69.8243
4 | 0.5782 | 0.00773 | -0.0165 | 74.7995
4.5 | 0.6375 | 0.00816 | -0.0145 | 78.125
5 | 0.6963 | 0.00861 | -0.0121 | 80.8711
5.5 | 0.7479 | 0.00927 | -0.0081 | 80.6796
6 | 0.7926 | 0.00995 | -0.0025 | 79.6583
7 | 0.8728 | 0.0126 | 0.0101 | 69.2698
7.5 | 0.9095 | 0.0184 | 0.0154 | 49.4293
8 | 0.909 | 0.02556 | 0.0242 | 35.5634
8.5 | 0.8976 | 0.03044 | 0.0335 | 29.4875
9 | 0.8672 | 0.0366 | 0.0415 | 23.694
9.5 | 0.8301 | 0.04387 | 0.0464 | 18.9218
10 | 0.7895 | 0.05279 | 0.047 | 14.9555
11.5 | 0.7049 | 0.09497 | 0.0199 | 7.4223
12 | 0.692 | 0.10812 | 0.012 | 6.4003
14 | 0.6921 | 0.15447 | -0.0141 | 4.4805
14.5 | 0.7021 | 0.16481 | -0.0199 | 4.2601
15 | 0.7131 | 0.17528 | -0.0257 | 4.0683
15.5 | 0.7265 | 0.18556 | -0.0312 | 3.9152
16 | 0.7403 | 0.19604 | -0.0369 | 3.7763
16.5 | 0.7567 | 0.20576 | -0.0422 | 3.6776
17 | 0.776 | 0.21436 | -0.0474 | 3.6201
17.5 | 0.7933 | 0.22429 | -0.0528 | 3.5369
18 | 0.8137 | 0.23254 | -0.0579 | 3.4992
18.5 | 0.8329 | 0.24182 | -0.0633 | 3.4443
19 | 0.8516 | 0.25183 | -0.0687 | 3.3816
19.5 | 0.8719 | 0.26067 | -0.0741 | 3.3448
20 | 0.8915 | 0.27008 | -0.0795 | 3.3009

## 81. Re 6M Mach 0.00 (1)
BIGFOIL.COM POLAR EXPORT
NACA66A112
NACA66A112 |  |  |  | Cl Max: | 1.007 | at alpha= | 10.5 | deg
JavaFoil+Calcfoil stall+Eppler ext transition |  |  |  | L/D Max: | 98.341 | at alpha= | 5.5 | deg
Re: | 6000000 |  |  | Cd Min: | 0.00344 | at alpha= | -1 | deg
Mach: | 0 |  |  | Cl=0 at alpha= | -0.81356 | deg
|  |  |  | @ Cl=0.1, Cd= | 0.00347
|  |  |  | @ Cl=0.4, Cd= | 0.0065486
|  |  |  | @ Cl=0.6, Cd= | 0.0068055
alpha (deg) | Cl | Cd | Cm | Cl/Cd
-15.5 | -0.62 | 0.11386 | 0.003 | -5.444
-15 | -0.639 | 0.1069 | 0.003 | -5.978
-14.5 | -0.657 | 0.10213 | 0.002 | -6.434
-14 | -0.674 | 0.09542 | 0.002 | -7.059
-13.5 | -0.688 | 0.08985 | 0.002 | -7.659
-13 | -0.701 | 0.08445 | 0.001 | -8.302
-12.5 | -0.712 | 0.0775 | 0.001 | -9.187
-12 | -0.721 | 0.07115 | 0 | -10.132
-11.5 | -0.734 | 0.06049 | 0 | -12.141
-11 | -0.869 | 0.0128 | -0.001 | -67.881
-10.5 | -0.871 | 0.01164 | -0.002 | -74.854
-10 | -0.862 | 0.011 | -0.003 | -78.345
-9.5 | -0.847 | 0.01049 | -0.003 | -80.687
-9 | -0.826 | 0.00999 | -0.004 | -82.667
-8.5 | -0.799 | 0.00957 | -0.005 | -83.541
-8 | -0.767 | 0.00848 | -0.006 | -90.529
-7.5 | -0.73 | 0.00814 | -0.007 | -89.751
-7 | -0.687 | 0.0083 | -0.008 | -82.702
-6.5 | -0.64 | 0.008 | -0.009 | -79.987
-6 | -0.591 | 0.00768 | -0.01 | -76.938
-5.5 | -0.539 | 0.00738 | -0.01 | -73.079
-5 | -0.486 | 0.00707 | -0.011 | -68.719
-4.5 | -0.431 | 0.00682 | -0.012 | -63.227
-4 | -0.375 | 0.0066 | -0.013 | -56.818
-3.5 | -0.318 | 0.00678 | -0.014 | -46.876
-3 | -0.26 | 0.00657 | -0.015 | -39.514
-2.5 | -0.201 | 0.00605 | -0.016 | -33.172
-2 | -0.142 | 0.00624 | -0.017 | -22.703
-1.5 | -0.082 | 0.00389 | -0.018 | -21.119
-1 | -0.022 | 0.00344 | -0.019 | -6.537
-0.5 | 0.037 | 0.00344 | -0.019 | 10.843
0 | 0.097 | 0.00347 | -0.02 | 28.009
0.5 | 0.157 | 0.00347 | -0.021 | 45.294
1 | 0.217 | 0.0035 | -0.022 | 61.985
1.5 | 0.276 | 0.00354 | -0.023 | 77.972
2 | 0.335 | 0.00413 | -0.024 | 81.1
2.5 | 0.394 | 0.00653 | -0.025 | 60.297
3 | 0.452 | 0.00671 | -0.026 | 67.305
3.5 | 0.509 | 0.00692 | -0.027 | 73.526
4 | 0.565 | 0.00664 | -0.028 | 85.089
4.5 | 0.62 | 0.0069 | -0.028 | 89.848
5 | 0.674 | 0.00713 | -0.029 | 94.528
5.5 | 0.725 | 0.00738 | -0.03 | 98.341
6 | 0.775 | 0.00863 | -0.031 | 89.768
6.5 | 0.82 | 0.009 | -0.032 | 91.136
7 | 0.861 | 0.00936 | -0.033 | 92.017
7.5 | 0.898 | 0.00977 | -0.034 | 91.849
8 | 0.929 | 0.0102 | -0.034 | 91.099
8.5 | 0.956 | 0.01063 | -0.035 | 89.989
9 | 0.978 | 0.01115 | -0.036 | 87.651
9.5 | 0.993 | 0.01171 | -0.037 | 84.824
10 | 1.003 | 0.01238 | -0.037 | 81.008
10.5 | 1.007 | 0.01309 | -0.038 | 76.909
11 | 1.002 | 0.01419 | -0.039 | 70.623
11.5 | 0.98 | 0.01693 | -0.039 | 57.852
12 | 0.976 | 0.01689 | -0.04 | 57.766
12.5 | 0.809 | 0.07666 | -0.024 | 10.548
13 | 0.792 | 0.08365 | -0.023 | 9.467
13.5 | 0.775 | 0.08866 | -0.023 | 8.741
14 | 0.756 | 0.09442 | -0.023 | 8.002
14.5 | 0.734 | 0.1016 | -0.022 | 7.223
15 | 0.712 | 0.10772 | -0.022 | 6.608
15.5 | 0.689 | 0.11351 | -0.023 | 6.07

## 82. Re 6M Mach 0.00 (2)
BIGFOIL.COM POLAR EXPORT
NACA66A112
NACA66A112 |  |  |  | Cl Max: | 1.6258 | at alpha= | 19.5 | deg
XFOIL ncrit=9 |  |  |  | L/D Max: | 101.979 | at alpha= | 9.5 | deg
Re: | 6000000 |  |  | Cd Min: | 0.0456 | at alpha= | 20 | deg
Mach: | 0 |  |  | Cl=0 at alpha= | -0.84816 | deg
|  |  |  | @ Cl=0.1, Cd= | 0.0030132
|  |  |  | @ Cl=0.4, Cd= | 0.0063116
|  |  |  | @ Cl=0.6, Cd= | 0.0072245
alpha (deg) | Cl | Cd | Cm | Cl/Cd
-20 | -1.52 | 0.04265 | -0.0611 | -35.6389
-19.5 | -1.5242 | 0.0377 | -0.0607 | -40.4297
-19 | -1.5226 | 0.03375 | -0.0595 | -45.1141
-18.5 | -1.5183 | 0.0303 | -0.0576 | -50.1089
-18 | -1.5064 | 0.02765 | -0.0554 | -54.481
-17.5 | -1.4942 | 0.02515 | -0.0528 | -59.4115
-17 | -1.4738 | 0.02334 | -0.0503 | -63.1448
-16.5 | -1.4537 | 0.02158 | -0.0475 | -67.3633
-16 | -1.4295 | 0.02016 | -0.0448 | -70.9077
-15.5 | -1.397 | 0.01887 | -0.0433 | -74.0329
-15 | -1.3696 | 0.01806 | -0.04 | -75.8361
-14.5 | -1.3434 | 0.01701 | -0.0364 | -78.9771
-14 | -1.3205 | 0.01576 | -0.032 | -83.7881
-13.5 | -1.2935 | 0.01483 | -0.0278 | -87.2218
-13 | -1.2565 | 0.014 | -0.0254 | -89.75
-12.5 | -1.2147 | 0.0133 | -0.0238 | -91.3308
-12 | -1.1707 | 0.01266 | -0.0225 | -92.4724
-11.5 | -1.1247 | 0.01209 | -0.0215 | -93.0273
-11 | -1.078 | 0.01152 | -0.0206 | -93.5764
-10.5 | -1.0292 | 0.01105 | -0.02 | -93.1403
-10 | -0.9806 | 0.01051 | -0.0194 | -93.3016
-9.5 | -0.9327 | 0.00986 | -0.0186 | -94.5943
-9 | -0.8821 | 0.00941 | -0.0182 | -93.7407
-8.5 | -0.8307 | 0.00901 | -0.018 | -92.1976
-8 | -0.7783 | 0.00865 | -0.0179 | -89.9769
-7 | -0.6728 | 0.00792 | -0.0178 | -84.9495
-6.5 | -0.6194 | 0.00758 | -0.0179 | -81.715
-6 | -0.5651 | 0.00731 | -0.0181 | -77.3051
-5.5 | -0.5101 | 0.00706 | -0.0184 | -72.2521
-5 | -0.4555 | 0.00677 | -0.0186 | -67.2821
-4.5 | -0.4002 | 0.00654 | -0.0189 | -61.1927
-4 | -0.3442 | 0.00634 | -0.0194 | -54.2902
-3.5 | -0.2884 | 0.00612 | -0.0198 | -47.1242
-3 | -0.2321 | 0.00596 | -0.0203 | -38.943
-2.5 | -0.1757 | 0.00576 | -0.0208 | -30.5035
-2 | -0.1205 | 0.0054 | -0.0212 | -22.3148
-1.5 | -0.0674 | 0.00486 | -0.0212 | -13.8683
-0.5 | 0.036 | 0.00315 | -0.0212 | 11.4286
0 | 0.0937 | 0.00301 | -0.0219 | 31.1296
0.5 | 0.1519 | 0.00304 | -0.0227 | 49.9671
1 | 0.205 | 0.00357 | -0.0227 | 57.423
1.5 | 0.2547 | 0.00446 | -0.0222 | 57.1076
2 | 0.3037 | 0.00526 | -0.0216 | 57.7376
2.5 | 0.3543 | 0.00593 | -0.0212 | 59.747
3 | 0.407 | 0.00637 | -0.021 | 63.8932
3.5 | 0.4619 | 0.0066 | -0.0213 | 69.9848
4 | 0.5167 | 0.00683 | -0.0215 | 75.6515
4.5 | 0.5712 | 0.00708 | -0.0217 | 80.678
5 | 0.625 | 0.00735 | -0.0217 | 85.034
5.5 | 0.6788 | 0.00759 | -0.0218 | 89.4335
6 | 0.7315 | 0.00791 | -0.0217 | 92.4779
6.5 | 0.7836 | 0.00824 | -0.0214 | 95.0971
7 | 0.8358 | 0.00855 | -0.0213 | 97.7544
7.5 | 0.8871 | 0.0089 | -0.0209 | 99.6742
8 | 0.9358 | 0.0094 | -0.0201 | 99.5532
8.5 | 0.9859 | 0.00976 | -0.0196 | 101.0143
9 | 1.0345 | 0.01016 | -0.0189 | 101.8209
9.5 | 1.082 | 0.01061 | -0.0179 | 101.9793
10 | 1.1275 | 0.01113 | -0.0167 | 101.3028
10.5 | 1.1693 | 0.01185 | -0.0147 | 98.6751
11 | 1.2117 | 0.01231 | -0.0129 | 98.4322
11.5 | 1.2473 | 0.01285 | -0.0098 | 97.0661
12 | 1.2822 | 0.01347 | -0.0068 | 95.1893
12.5 | 1.316 | 0.01418 | -0.0037 | 92.8068
13 | 1.3482 | 0.01484 | -0.0004 | 90.8491
14 | 1.4156 | 0.01677 | 0.0045 | 84.4126
14.5 | 1.442 | 0.0182 | 0.0077 | 79.2308
15 | 1.4698 | 0.01951 | 0.0106 | 75.3357
15.5 | 1.4969 | 0.02088 | 0.0132 | 71.6906
16 | 1.5184 | 0.0227 | 0.0163 | 66.8899
16.5 | 1.5466 | 0.02399 | 0.0184 | 64.4685
17 | 1.5665 | 0.02597 | 0.0211 | 60.3196
17.5 | 1.5852 | 0.0281 | 0.0235 | 56.4128
18 | 1.5989 | 0.0307 | 0.026 | 52.0814
18.5 | 1.6132 | 0.03339 | 0.0279 | 48.3139
19 | 1.6228 | 0.03665 | 0.0296 | 44.2783
19.5 | 1.6258 | 0.04078 | 0.031 | 39.8676
20 | 1.6252 | 0.0456 | 0.0318 | 35.6404

## 83. Re 6M Mach 0.10 (1)
BIGFOIL.COM POLAR EXPORT
NACA66A112
NACA66A112 |  |  |  | Cl Max: | 0.995 | at alpha= | 10 | deg
JavaFoil+Calcfoil stall+Eppler ext transition |  |  |  | L/D Max: | 105.781 | at alpha= | 5.5 | deg
Re: | 6000000 |  |  | Cd Min: | 0.00342 | at alpha= | -1 | deg
Mach: | 0.1 |  |  | Cl=0 at alpha= | -0.80833 | deg
|  |  |  | @ Cl=0.1, Cd= | 0.0034603
|  |  |  | @ Cl=0.4, Cd= | 0.0065278
|  |  |  | @ Cl=0.6, Cd= | 0.006798
alpha (deg) | Cl | Cd | Cm | Cl/Cd
-15.5 | -0.579 | 0.11418 | 0.003 | -5.074
-15 | -0.602 | 0.10686 | 0.003 | -5.633
-14.5 | -0.623 | 0.10227 | 0.002 | -6.095
-14 | -0.643 | 0.09792 | 0.002 | -6.57
-13.5 | -0.662 | 0.09163 | 0.002 | -7.22
-13 | -0.678 | 0.08507 | 0.001 | -7.965
-12.5 | -0.691 | 0.07959 | 0.001 | -8.685
-12 | -0.703 | 0.07332 | 0 | -9.582
-11.5 | -0.712 | 0.06634 | 0 | -10.736
-11 | -0.732 | 0.05235 | -0.001 | -13.98
-10.5 | -0.86 | 0.01183 | -0.002 | -72.708
-10 | -0.855 | 0.01115 | -0.003 | -76.673
-9.5 | -0.842 | 0.0106 | -0.003 | -79.483
-9 | -0.823 | 0.01012 | -0.004 | -81.353
-8.5 | -0.798 | 0.00967 | -0.005 | -82.563
-8 | -0.768 | 0.00852 | -0.006 | -90.116
-7.5 | -0.731 | 0.00817 | -0.007 | -89.492
-7 | -0.688 | 0.00841 | -0.008 | -81.778
-6.5 | -0.642 | 0.008 | -0.009 | -80.28
-6 | -0.593 | 0.00768 | -0.01 | -77.219
-5.5 | -0.542 | 0.00737 | -0.011 | -73.436
-5 | -0.488 | 0.00708 | -0.011 | -68.925
-4.5 | -0.433 | 0.00682 | -0.012 | -63.477
-4 | -0.377 | 0.00658 | -0.013 | -57.232
-3.5 | -0.319 | 0.00643 | -0.014 | -49.616
-3 | -0.261 | 0.0066 | -0.015 | -39.506
-2.5 | -0.202 | 0.00603 | -0.016 | -33.46
-2 | -0.142 | 0.00621 | -0.017 | -22.898
-1.5 | -0.083 | 0.0039 | -0.018 | -21.168
-1 | -0.023 | 0.00342 | -0.019 | -6.601
-0.5 | 0.037 | 0.00346 | -0.02 | 10.842
0 | 0.098 | 0.00346 | -0.02 | 28.262
0.5 | 0.158 | 0.00347 | -0.021 | 45.44
1 | 0.218 | 0.0035 | -0.022 | 62.234
1.5 | 0.277 | 0.00353 | -0.023 | 78.685
2 | 0.337 | 0.00415 | -0.024 | 81.206
2.5 | 0.395 | 0.00651 | -0.025 | 60.764
3 | 0.454 | 0.00672 | -0.026 | 67.563
3.5 | 0.511 | 0.00692 | -0.027 | 73.869
4 | 0.568 | 0.00667 | -0.028 | 85.136
4.5 | 0.623 | 0.00689 | -0.029 | 90.371
5 | 0.676 | 0.0072 | -0.029 | 93.995
5.5 | 0.728 | 0.00688 | -0.03 | 105.781
6 | 0.778 | 0.00871 | -0.031 | 89.279
6.5 | 0.823 | 0.00904 | -0.032 | 90.988
7 | 0.863 | 0.00942 | -0.033 | 91.605
7.5 | 0.899 | 0.00983 | -0.034 | 91.438
8 | 0.93 | 0.01026 | -0.035 | 90.571
8.5 | 0.955 | 0.01071 | -0.035 | 89.145
9 | 0.974 | 0.01129 | -0.036 | 86.283
9.5 | 0.988 | 0.01187 | -0.037 | 83.227
10 | 0.995 | 0.01256 | -0.038 | 79.162
10.5 | 0.995 | 0.01332 | -0.038 | 74.711
11 | 0.982 | 0.01489 | -0.039 | 65.897
11.5 | 0.814 | 0.06772 | -0.024 | 12.018
12 | 0.802 | 0.07211 | -0.024 | 11.122
12.5 | 0.784 | 0.07911 | -0.022 | 9.906
13 | 0.765 | 0.08499 | -0.022 | 9.003
13.5 | 0.744 | 0.09002 | -0.022 | 8.268
14 | 0.721 | 0.09504 | -0.022 | 7.589
14.5 | 0.697 | 0.10235 | -0.022 | 6.805
15 | 0.671 | 0.10666 | -0.022 | 6.293

## 84. Re 6M Mach 0.10 (2)
BIGFOIL.COM POLAR EXPORT
NACA66A112
NACA66A112 |  |  |  | Cl Max: | 1.5946 | at alpha= | 19 | deg
XFOIL ncrit=9 |  |  |  | L/D Max: | 101.326 | at alpha= | 9 | deg
Re: | 6000000 |  |  | Cd Min: | 0.05387 | at alpha= | 20 | deg
Mach: | 0.1 |  |  | Cl=0 at alpha= | -0.857 | deg
|  |  |  | @ Cl=0.1, Cd= | 0.0030129
|  |  |  | @ Cl=0.4, Cd= | 0.0063179
|  |  |  | @ Cl=0.6, Cd= | 0.007235
alpha (deg) | Cl | Cd | Cm | Cl/Cd
-20 | -1.4479 | 0.05373 | -0.0618 | -26.9477
-19.5 | -1.4647 | 0.04607 | -0.064 | -31.7929
-19 | -1.4795 | 0.0397 | -0.0642 | -37.267
-18.5 | -1.4866 | 0.03476 | -0.063 | -42.7675
-18 | -1.4808 | 0.0313 | -0.0611 | -47.3099
-17.5 | -1.4763 | 0.02796 | -0.0585 | -52.8004
-17 | -1.4615 | 0.02557 | -0.0558 | -57.1568
-16.5 | -1.4462 | 0.02332 | -0.0528 | -62.0154
-15.5 | -1.3921 | 0.01997 | -0.0485 | -69.7096
-15 | -1.3685 | 0.01896 | -0.0445 | -72.1783
-14.5 | -1.3436 | 0.01776 | -0.0406 | -75.6532
-14 | -1.3139 | 0.01687 | -0.0372 | -77.8838
-13.5 | -1.2915 | 0.01553 | -0.0322 | -83.1616
-13 | -1.2612 | 0.01452 | -0.0283 | -86.8595
-12.5 | -1.2206 | 0.01369 | -0.0263 | -89.16
-12 | -1.177 | 0.01299 | -0.0247 | -90.6082
-11.5 | -1.131 | 0.01237 | -0.0234 | -91.4309
-11 | -1.0843 | 0.01174 | -0.0222 | -92.3595
-10.5 | -1.0356 | 0.01122 | -0.0214 | -92.2995
-10 | -0.9853 | 0.01078 | -0.0208 | -91.4007
-9.5 | -0.9381 | 0.01001 | -0.0197 | -93.7163
-9 | -0.8874 | 0.00952 | -0.0192 | -93.2143
-8.5 | -0.8356 | 0.0091 | -0.0188 | -91.8242
-8 | -0.7829 | 0.00872 | -0.0186 | -89.7821
-7.5 | -0.7296 | 0.00839 | -0.0185 | -86.9607
-7 | -0.6765 | 0.00799 | -0.0184 | -84.6683
-6.5 | -0.623 | 0.00762 | -0.0183 | -81.7585
-6 | -0.5683 | 0.00734 | -0.0184 | -77.4251
-5.5 | -0.513 | 0.00708 | -0.0187 | -72.4576
-5 | -0.458 | 0.0068 | -0.0189 | -67.3529
-4.5 | -0.4023 | 0.00656 | -0.0192 | -61.3262
-4 | -0.346 | 0.00635 | -0.0196 | -54.4882
-3.5 | -0.2898 | 0.00613 | -0.02 | -47.2757
-3 | -0.2332 | 0.00597 | -0.0205 | -39.062
-2.5 | -0.1765 | 0.00576 | -0.021 | -30.6424
-2 | -0.1209 | 0.00543 | -0.0213 | -22.2652
-1.5 | -0.0676 | 0.00488 | -0.0214 | -13.8525
-1 | -0.0145 | 0.00417 | -0.0215 | -3.4772
-0.5 | 0.0362 | 0.00315 | -0.0213 | 11.4921
0 | 0.0943 | 0.00301 | -0.0221 | 31.3289
0.5 | 0.1528 | 0.00304 | -0.0229 | 50.2632
1 | 0.2063 | 0.00357 | -0.0229 | 57.7871
1.5 | 0.256 | 0.00447 | -0.0223 | 57.2707
2 | 0.3051 | 0.00528 | -0.0217 | 57.7841
2.5 | 0.3558 | 0.00596 | -0.0212 | 59.698
3 | 0.4089 | 0.00639 | -0.021 | 63.9906
3.5 | 0.464 | 0.00662 | -0.0212 | 70.0906
4 | 0.5192 | 0.00685 | -0.0214 | 75.7956
4.5 | 0.574 | 0.00711 | -0.0216 | 80.7314
5 | 0.6281 | 0.00737 | -0.0216 | 85.2239
5.5 | 0.6822 | 0.00762 | -0.0216 | 89.5276
6 | 0.735 | 0.00796 | -0.0214 | 92.3367
6.5 | 0.7877 | 0.00828 | -0.0211 | 95.1329
7 | 0.8401 | 0.0086 | -0.0209 | 97.686
7.5 | 0.8915 | 0.00897 | -0.0204 | 99.3868
8 | 0.9406 | 0.00947 | -0.0195 | 99.3242
8.5 | 0.9908 | 0.00984 | -0.0188 | 100.6911
9 | 1.0396 | 0.01026 | -0.0179 | 101.3255
9.5 | 1.087 | 0.01074 | -0.0168 | 101.2104
10 | 1.1314 | 0.01135 | -0.0151 | 99.6828
10.5 | 1.1743 | 0.01201 | -0.0132 | 97.7769
11.5 | 1.2493 | 0.01311 | -0.0073 | 95.2937
12 | 1.2845 | 0.01379 | -0.0041 | 93.1472
12.5 | 1.3185 | 0.01456 | -0.0009 | 90.5563
13 | 1.3502 | 0.01528 | 0.0026 | 88.3639
14 | 1.4153 | 0.01763 | 0.0081 | 80.2779
14.5 | 1.4424 | 0.01907 | 0.0114 | 75.6371
15 | 1.4706 | 0.02044 | 0.0143 | 71.9472
15.5 | 1.4962 | 0.02201 | 0.0172 | 67.9782
16 | 1.5169 | 0.02399 | 0.0204 | 63.2305
16.5 | 1.5408 | 0.02573 | 0.023 | 59.8834
17 | 1.558 | 0.02806 | 0.0258 | 55.5239
17.5 | 1.5722 | 0.03072 | 0.0284 | 51.1784
18 | 1.5798 | 0.03407 | 0.031 | 46.3692
18.5 | 1.5896 | 0.03742 | 0.0327 | 42.48
19 | 1.5946 | 0.04152 | 0.0341 | 38.4056
19.5 | 1.5886 | 0.04709 | 0.0347 | 33.7354
20 | 1.5772 | 0.05387 | 0.0342 | 29.2779

## 85. Re 6M Mach 0.25 (1)
BIGFOIL.COM POLAR EXPORT
NACA66A112
NACA66A112 |  |  |  | Cl Max: | 0.943 | at alpha= | 9 | deg
JavaFoil+Calcfoil stall+Eppler ext transition |  |  |  | L/D Max: | 91.076 | at alpha= | 4.5 | deg
Re: | 6000000 |  |  | Cd Min: | 0.00346 | at alpha= | -1 | deg
Mach: | 0.25 |  |  | Cl=0 at alpha= | -0.81452 | deg
|  |  |  | @ Cl=0.1, Cd= | 0.00347
|  |  |  | @ Cl=0.4, Cd= | 0.006397
|  |  |  | @ Cl=0.6, Cd= | 0.10134
alpha (deg) | Cl | Cd | Cm | Cl/Cd
-14 | -0.365 | 0.10261 | 0.002 | -3.561
-13.5 | -0.421 | 0.09798 | 0.002 | -4.298
-13 | -0.472 | 0.0928 | 0.001 | -5.087
-12.5 | -0.518 | 0.08558 | 0.001 | -6.051
-12 | -0.558 | 0.0798 | 0 | -6.992
-11.5 | -0.592 | 0.07479 | 0 | -7.914
-11 | -0.619 | 0.06975 | 0 | -8.872
-10.5 | -0.64 | 0.06322 | -0.001 | -10.123
-10 | -0.655 | 0.05766 | -0.002 | -11.353
-9.5 | -0.795 | 0.01164 | -0.003 | -68.274
-9 | -0.797 | 0.01073 | -0.004 | -74.268
-8.5 | -0.785 | 0.01013 | -0.005 | -77.498
-8 | -0.764 | 0.00966 | -0.006 | -79.129
-7.5 | -0.735 | 0.00794 | -0.007 | -92.523
-7 | -0.695 | 0.00814 | -0.008 | -85.46
-6.5 | -0.651 | 0.0078 | -0.009 | -83.501
-6 | -0.604 | 0.0079 | -0.01 | -76.456
-5.5 | -0.553 | 0.00758 | -0.011 | -72.964
-5 | -0.499 | 0.00727 | -0.012 | -68.707
-4.5 | -0.444 | 0.00699 | -0.013 | -63.496
-4 | -0.386 | 0.00671 | -0.014 | -57.588
-3.5 | -0.328 | 0.00649 | -0.015 | -50.471
-3 | -0.268 | 0.00628 | -0.015 | -42.65
-2.5 | -0.207 | 0.00609 | -0.016 | -34.065
-2 | -0.146 | 0.0063 | -0.017 | -23.203
-1.5 | -0.085 | 0.00393 | -0.018 | -21.603
-1 | -0.023 | 0.00346 | -0.019 | -6.701
-0.5 | 0.039 | 0.00348 | -0.02 | 11.076
0 | 0.1 | 0.00347 | -0.021 | 28.898
0.5 | 0.162 | 0.00346 | -0.022 | 46.806
1 | 0.224 | 0.00351 | -0.023 | 63.784
1.5 | 0.285 | 0.00358 | -0.024 | 79.681
2 | 0.346 | 0.00421 | -0.025 | 82.171
2.5 | 0.406 | 0.00664 | -0.026 | 61.159
3 | 0.466 | 0.00636 | -0.027 | 73.235
3.5 | 0.525 | 0.0066 | -0.028 | 79.504
4 | 0.582 | 0.00678 | -0.028 | 85.843
4.5 | 0.638 | 0.00701 | -0.029 | 91.076
5 | 0.692 | 0.00827 | -0.03 | 83.651
5.5 | 0.744 | 0.00859 | -0.031 | 86.514
6 | 0.792 | 0.009 | -0.032 | 87.99
6.5 | 0.835 | 0.00938 | -0.033 | 89.027
7 | 0.871 | 0.0098 | -0.034 | 88.901
7.5 | 0.901 | 0.01024 | -0.035 | 87.998
8 | 0.924 | 0.01078 | -0.035 | 85.722
8.5 | 0.938 | 0.01134 | -0.036 | 82.722
9 | 0.943 | 0.01189 | -0.037 | 79.265
9.5 | 0.937 | 0.01281 | -0.038 | 73.14
10 | 0.771 | 0.05422 | -0.025 | 14.215
10.5 | 0.738 | 0.06496 | -0.021 | 11.368
11 | 0.71 | 0.07055 | -0.02 | 10.066
11.5 | 0.676 | 0.07542 | -0.02 | 8.959
12 | 0.634 | 0.08308 | -0.019 | 7.626
12.5 | 0.587 | 0.08582 | -0.02 | 6.837
13 | 0.534 | 0.08999 | -0.021 | 5.934
13.5 | 0.476 | 0.09553 | -0.022 | 4.985
14 | 0.414 | 0.10134 | -0.022 | 4.083

## 86. Re 6M Mach 0.25 (2)
BIGFOIL.COM POLAR EXPORT
NACA66A112
NACA66A112 |  |  |  | Cl Max: | 1.3745 | at alpha= | 14 | deg
XFOIL ncrit=9 |  |  |  | L/D Max: | 97.8227 | at alpha= | 8.5 | deg
Re: | 6000000 |  |  | Cd Min: | 0.21445 | at alpha= | 19 | deg
Mach: | 0.25 |  |  | Cl=0 at alpha= | -0.86187 | deg
|  |  |  | @ Cl=0.1, Cd= | 0.0030309
|  |  |  | @ Cl=0.4, Cd= | 0.0062861
|  |  |  | @ Cl=0.6, Cd= | 0.0073023
alpha (deg) | Cl | Cd | Cm | Cl/Cd
-18 | -0.6603 | 0.19799 | 0.0143 | -3.335
-17 | -0.6437 | 0.17834 | 0.0041 | -3.6094
-16.5 | -0.7575 | 0.13596 | -0.0164 | -5.5715
-14.5 | -1.1748 | 0.03412 | -0.073 | -34.4314
-14 | -1.2043 | 0.02875 | -0.0671 | -41.8887
-13.5 | -1.2077 | 0.02519 | -0.0614 | -47.9436
-13 | -1.2105 | 0.02169 | -0.0547 | -55.8091
-12.5 | -1.2026 | 0.0189 | -0.0478 | -63.6296
-12 | -1.1907 | 0.01632 | -0.0405 | -72.9596
-11.5 | -1.1545 | 0.0149 | -0.0364 | -77.4832
-11 | -1.1111 | 0.01374 | -0.0333 | -80.8661
-10.5 | -1.0641 | 0.01277 | -0.0309 | -83.3281
-10 | -1.0143 | 0.01199 | -0.0289 | -84.5955
-9.5 | -0.9631 | 0.01129 | -0.0272 | -85.3056
-9 | -0.914 | 0.01037 | -0.0252 | -88.1389
-8.5 | -0.8621 | 0.00968 | -0.0238 | -89.0599
-8 | -0.8076 | 0.00921 | -0.0229 | -87.6873
-7.5 | -0.7525 | 0.00877 | -0.0221 | -85.8039
-7 | -0.6965 | 0.0084 | -0.0216 | -82.9167
-6.5 | -0.6421 | 0.00789 | -0.0209 | -81.3815
-6 | -0.5856 | 0.00752 | -0.0206 | -77.8723
-5.5 | -0.5285 | 0.00723 | -0.0205 | -73.0982
-5 | -0.4709 | 0.007 | -0.0206 | -67.2714
-4.5 | -0.4139 | 0.00665 | -0.0206 | -62.2406
-4 | -0.3558 | 0.00643 | -0.0208 | -55.3344
-3.5 | -0.2977 | 0.00622 | -0.0211 | -47.8617
-2.5 | -0.1808 | 0.00581 | -0.0219 | -31.1188
-2 | -0.1231 | 0.00552 | -0.0223 | -22.3007
-1.5 | -0.0684 | 0.00495 | -0.0222 | -13.8182
-1 | -0.0142 | 0.00422 | -0.0223 | -3.3649
-0.5 | 0.0372 | 0.00314 | -0.0219 | 11.8471
0 | 0.0973 | 0.00303 | -0.0227 | 32.1122
0.5 | 0.1577 | 0.00305 | -0.0236 | 51.7049
1 | 0.2132 | 0.00354 | -0.0236 | 60.226
1.5 | 0.2632 | 0.00451 | -0.0228 | 58.3592
2 | 0.3125 | 0.00538 | -0.0219 | 58.0855
2.5 | 0.364 | 0.00608 | -0.0212 | 59.8684
3.5 | 0.4758 | 0.00672 | -0.021 | 70.8036
4 | 0.5328 | 0.00694 | -0.0211 | 76.7723
4.5 | 0.5887 | 0.00725 | -0.0209 | 81.2
5 | 0.6449 | 0.00751 | -0.0208 | 85.8722
5.5 | 0.7003 | 0.0078 | -0.0204 | 89.7821
6 | 0.7543 | 0.00819 | -0.0198 | 92.1001
6.5 | 0.809 | 0.00852 | -0.0192 | 94.9531
7 | 0.8625 | 0.0089 | -0.0183 | 96.9101
7.5 | 0.9132 | 0.00946 | -0.0168 | 96.5328
8 | 0.9649 | 0.0099 | -0.0155 | 97.4646
8.5 | 1.0154 | 0.01038 | -0.0139 | 97.8227
9 | 1.0639 | 0.01094 | -0.0119 | 97.2486
9.5 | 1.1074 | 0.01169 | -0.0089 | 94.7305
10 | 1.1448 | 0.01243 | -0.0047 | 92.0998
10.5 | 1.183 | 0.01324 | -0.0007 | 89.3505
11 | 1.2214 | 0.01412 | 0.003 | 86.5014
11.5 | 1.2581 | 0.01515 | 0.007 | 83.0429
12 | 1.2922 | 0.01637 | 0.0111 | 78.9371
12.5 | 1.321 | 0.01789 | 0.0158 | 73.8401
13 | 1.3431 | 0.02026 | 0.0206 | 66.2932
13.5 | 1.3641 | 0.02262 | 0.0253 | 60.305
14 | 1.3745 | 0.02577 | 0.0304 | 53.3372
14.5 | 1.3649 | 0.03054 | 0.0359 | 44.6922
15 | 1.3437 | 0.03651 | 0.0405 | 36.8036
15.5 | 1.3132 | 0.04388 | 0.0432 | 29.9271
16 | 1.2901 | 0.05157 | 0.0433 | 25.0165
16.5 | 1.2337 | 0.06506 | 0.0385 | 18.9625
17 | 1.1838 | 0.08145 | 0.0282 | 14.5341
17.5 | 1.1465 | 0.09914 | 0.0158 | 11.5645
18 | 0.783 | 0.20104 | -0.0425 | 3.8947
18.5 | 0.7991 | 0.20768 | -0.0469 | 3.8477
19 | 0.8149 | 0.21445 | -0.0513 | 3.8

## 87. Re 6M Mach 0.50 (1)
BIGFOIL.COM POLAR EXPORT
NACA66A112
NACA66A112 |  |  |  | Cl Max: | 1.117 | at alpha= | 20 | deg
JavaFoil+Calcfoil stall+Eppler ext transition |  |  |  | L/D Max: | 93.017 | at alpha= | 1.5 | deg
Re: | 6000000 |  |  | Cd Min: | 0.00337 | at alpha= | 0 | deg
Mach: | 0.5 |  |  | Cl=0 at alpha= | -0.81159 | deg
|  |  |  | @ Cl=0.1, Cd= | 0.0033978
|  |  |  | @ Cl=0.4, Cd= | 0.0050758
|  |  |  | @ Cl=0.6, Cd= | 0.0081472
alpha (deg) | Cl | Cd | Cm | Cl/Cd
-20 | -1.038 | 0.15394 | 0.009 | -6.742
-19.5 | -1.011 | 0.14814 | 0.008 | -6.827
-19 | -0.989 | 0.14763 | 0.008 | -6.697
-18.5 | -0.96 | 0.14092 | 0.008 | -6.813
-18 | -0.931 | 0.13689 | 0.007 | -6.802
-17.5 | -0.904 | 0.13331 | 0.006 | -6.781
-17 | -0.878 | 0.12848 | 0.006 | -6.831
-16.5 | -0.853 | 0.12355 | 0.005 | -6.908
-16 | -0.825 | 0.11897 | 0.005 | -6.934
-15.5 | -0.796 | 0.11374 | 0.004 | -7.001
-15 | -0.77 | 0.10403 | 0.004 | -7.405
-14.5 | -0.744 | 0.09686 | 0.003 | -7.684
-14 | -0.717 | 0.10299 | 0.003 | -6.959
-13.5 | -0.69 | 0.09546 | 0.002 | -7.224
-13 | -0.663 | 0.08852 | 0.002 | -7.492
-12.5 | -0.639 | 0.07933 | 0.001 | -8.053
-12 | -0.617 | 0.07058 | 0.001 | -8.736
-11.5 | -0.601 | 0.05806 | 0 | -10.354
-11 | -0.554 | 0.0811 | 0 | -6.83
-10.5 | -0.527 | 0.07047 | -0.001 | -7.481
-10 | -0.501 | 0.06442 | -0.001 | -7.773
-9.5 | -0.476 | 0.05716 | -0.002 | -8.324
-9 | -0.542 | 0.01262 | -0.005 | -42.948
-8.5 | -0.513 | 0.01174 | -0.006 | -43.64
-8 | -0.391 | 0.05304 | -0.003 | -7.377
-7.5 | -0.364 | 0.04972 | -0.004 | -7.327
-7 | -0.338 | 0.0451 | -0.004 | -7.486
-6.5 | -0.482 | 0.04223 | -0.005 | -11.416
-6 | -0.608 | 0.00934 | -0.011 | -65.097
-5.5 | -0.582 | 0.00885 | -0.012 | -65.698
-5 | -0.538 | 0.00834 | -0.013 | -64.505
-4.5 | -0.485 | 0.00722 | -0.014 | -67.216
-4 | -0.426 | 0.00683 | -0.015 | -62.429
-3.5 | -0.363 | 0.00657 | -0.016 | -55.292
-3 | -0.298 | 0.0067 | -0.017 | -44.474
-2.5 | -0.231 | 0.00648 | -0.018 | -35.655
-2 | -0.163 | 0.00618 | -0.019 | -26.392
-1.5 | -0.095 | 0.00399 | -0.02 | -23.725
-1 | -0.026 | 0.00355 | -0.021 | -7.312
-0.5 | 0.043 | 0.00353 | -0.023 | 12.196
0 | 0.112 | 0.00337 | -0.024 | 33.242
0.5 | 0.181 | 0.0034 | -0.025 | 53.289
1 | 0.25 | 0.00338 | -0.026 | 74.023
1.5 | 0.318 | 0.00342 | -0.027 | 93.017
2 | 0.386 | 0.00445 | -0.028 | 86.74
2.5 | 0.452 | 0.0074 | -0.029 | 61.123
3 | 0.518 | 0.0077 | -0.03 | 67.181
3.5 | 0.581 | 0.00803 | -0.031 | 72.3
4 | 0.641 | 0.0084 | -0.032 | 76.392
4.5 | 0.698 | 0.00885 | -0.033 | 78.786
5 | 0.748 | 0.00933 | -0.034 | 80.084
5.5 | 0.788 | 0.00994 | -0.035 | 79.275
6 | 0.812 | 0.0106 | -0.036 | 76.578
6.5 | 0.785 | 0.01119 | -0.036 | 70.183
7 | 0.424 | 0.04723 | -0.018 | 8.977
7.5 | 0.452 | 0.04788 | -0.019 | 9.433
8 | 0.477 | 0.05358 | -0.018 | 8.905
8.5 | 0.504 | 0.05659 | -0.019 | 8.911
9 | 0.647 | 0.01421 | -0.041 | 45.545
9.5 | 0.675 | 0.01563 | -0.042 | 43.165
10 | 0.588 | 0.06271 | -0.024 | 9.369
10.5 | 0.612 | 0.06979 | -0.022 | 8.763
11 | 0.638 | 0.08064 | -0.022 | 7.909
11.5 | 0.791 | 0.0204 | -0.045 | 38.767
12 | 0.698 | 0.07439 | -0.028 | 9.387
12.5 | 0.721 | 0.08274 | -0.027 | 8.713
13 | 0.746 | 0.09076 | -0.026 | 8.216
13.5 | 0.772 | 0.0992 | -0.026 | 7.78
14 | 0.799 | 0.09316 | -0.028 | 8.576
14.5 | 0.825 | 0.09995 | -0.028 | 8.25
15 | 0.85 | 0.11074 | -0.028 | 7.676
15.5 | 0.879 | 0.11582 | -0.03 | 7.586
16 | 0.907 | 0.12135 | -0.032 | 7.474
16.5 | 0.93 | 0.12463 | -0.031 | 7.462
17 | 0.956 | 0.12914 | -0.031 | 7.404
17.5 | 0.985 | 0.13216 | -0.033 | 7.45
18 | 1.014 | 0.13717 | -0.035 | 7.392
18.5 | 1.036 | 0.14233 | -0.034 | 7.276
19 | 1.062 | 0.14664 | -0.035 | 7.239
19.5 | 1.089 | 0.1505 | -0.036 | 7.234
20 | 1.117 | 0.15243 | -0.038 | 7.33

## 88. Re 6M Mach 0.50 (2)
BIGFOIL.COM POLAR EXPORT
NACA66A112
NACA66A112 |  |  |  | Cl Max: | 0.9255 | at alpha= | 8 | deg
XFOIL ncrit=9 |  |  |  | L/D Max: | 85.637 | at alpha= | 5.5 | deg
Re: | 6000000 |  |  | Cd Min: | 0.25659 | at alpha= | -20 | deg
Mach: | 0.5 |  |  | Cl=0 at alpha= | -0.88766 | deg
|  |  |  | @ Cl=0.1, Cd= | 0.0031094
|  |  |  | @ Cl=0.4, Cd= | 0.006571
|  |  |  | @ Cl=0.6, Cd= | 0.0075935
alpha (deg) | Cl | Cd | Cm | Cl/Cd
-20 | -0.7671 | 0.25659 | 0.0428 | -2.9896
-19.5 | -0.7463 | 0.24835 | 0.0376 | -3.005
-19 | -0.7261 | 0.23954 | 0.0323 | -3.0312
-18.5 | -0.7048 | 0.23164 | 0.0273 | -3.0427
-18 | -0.6855 | 0.22254 | 0.0222 | -3.0803
-16 | -0.6093 | 0.18558 | 0.0004 | -3.2832
-15.5 | -0.5953 | 0.17732 | -0.0035 | -3.3572
-15 | -0.5793 | 0.16878 | -0.0081 | -3.4323
-14 | -0.5506 | 0.1508 | -0.0179 | -3.6512
-13.5 | -0.5385 | 0.14133 | -0.023 | -3.8102
-13 | -0.5331 | 0.13072 | -0.0288 | -4.0782
-12.5 | -0.528 | 0.12051 | -0.0345 | -4.3814
-12 | -0.5199 | 0.11136 | -0.0398 | -4.6686
-11 | -0.529 | 0.08934 | -0.0527 | -5.9212
-10.5 | -0.5404 | 0.07769 | -0.06 | -6.9559
-10 | -0.559 | 0.06261 | -0.0721 | -8.9283
-9.5 | -0.5906 | 0.0513 | -0.0791 | -11.5127
-9 | -0.631 | 0.04271 | -0.0795 | -14.7741
-8.5 | -0.667 | 0.03632 | -0.0747 | -18.3645
-8 | -0.7065 | 0.03084 | -0.0643 | -22.9086
-7.5 | -0.7286 | 0.02389 | -0.0547 | -30.4981
-7 | -0.7174 | 0.01788 | -0.0473 | -40.123
-6.5 | -0.6894 | 0.01166 | -0.0412 | -59.1252
-6 | -0.6437 | 0.00938 | -0.0359 | -68.6247
-5.5 | -0.5873 | 0.00832 | -0.0323 | -70.5889
-5 | -0.5248 | 0.00772 | -0.03 | -67.9793
-4 | -0.3959 | 0.00685 | -0.0274 | -57.7956
-3.5 | -0.3299 | 0.00655 | -0.0269 | -50.3664
-3 | -0.2641 | 0.00628 | -0.0266 | -42.0541
-2.5 | -0.1979 | 0.00606 | -0.0267 | -32.6568
-2 | -0.1319 | 0.00585 | -0.0268 | -22.547
-1.5 | -0.0696 | 0.00534 | -0.0266 | -13.0337
-1 | -0.0122 | 0.00445 | -0.0258 | -2.7416
-0.5 | 0.0421 | 0.00316 | -0.0248 | 13.3228
0 | 0.1108 | 0.0031 | -0.0257 | 35.7419
0.5 | 0.1795 | 0.00312 | -0.0267 | 57.5321
1 | 0.2454 | 0.00335 | -0.0271 | 73.2537
1.5 | 0.2929 | 0.00473 | -0.0245 | 61.9239
2 | 0.3404 | 0.00588 | -0.0218 | 57.8912
2.5 | 0.3956 | 0.00655 | -0.02 | 60.3969
3 | 0.4584 | 0.00685 | -0.0194 | 66.9197
3.5 | 0.5215 | 0.00714 | -0.0186 | 73.0392
4.5 | 0.6444 | 0.00785 | -0.0157 | 82.0892
5 | 0.7042 | 0.00826 | -0.0134 | 85.2542
5.5 | 0.7596 | 0.00887 | -0.0101 | 85.637
6 | 0.8079 | 0.00948 | -0.005 | 85.2215
6.5 | 0.8513 | 0.01036 | 0.0011 | 82.1718
7.5 | 0.9198 | 0.01734 | 0.0144 | 53.045
8 | 0.9255 | 0.02431 | 0.0226 | 38.0708
8.5 | 0.909 | 0.02968 | 0.0326 | 30.6267
9 | 0.8739 | 0.03615 | 0.0412 | 24.1743
9.5 | 0.8363 | 0.04335 | 0.0464 | 19.2918
10 | 0.7957 | 0.05211 | 0.0473 | 15.2696
10.5 | 0.761 | 0.0625 | 0.0434 | 12.176
11.5 | 0.7116 | 0.09369 | 0.0208 | 7.5953
12 | 0.6984 | 0.10705 | 0.0125 | 6.5241
13 | 0.6864 | 0.13167 | -0.0016 | 5.213

## 89. Re 7M Mach 0.00 (1)
BIGFOIL.COM POLAR EXPORT
NACA66A112
NACA66A112 |  |  |  | Cl Max: | 1.008 | at alpha= | 10.5 | deg
JavaFoil+Calcfoil stall+Eppler ext transition |  |  |  | L/D Max: | 111.9 | at alpha= | 6 | deg
Re: | 7000000 |  |  | Cd Min: | 0.00339 | at alpha= | -0.5 | deg
Mach: | 0 |  |  | Cl=0 at alpha= | -0.81356 | deg
|  |  |  | @ Cl=0.1, Cd= | 0.00339
|  |  |  | @ Cl=0.4, Cd= | 0.0063697
|  |  |  | @ Cl=0.6, Cd= | 0.0066209
alpha (deg) | Cl | Cd | Cm | Cl/Cd
-16 | -0.6 | 0.11723 | 0.004 | -5.12
-15.5 | -0.62 | 0.11306 | 0.003 | -5.484
-15 | -0.639 | 0.10786 | 0.003 | -5.926
-14.5 | -0.657 | 0.10079 | 0.002 | -6.521
-14 | -0.674 | 0.09533 | 0.002 | -7.069
-13.5 | -0.689 | 0.08912 | 0.002 | -7.726
-13 | -0.702 | 0.08316 | 0.001 | -8.437
-12.5 | -0.714 | 0.07585 | 0.001 | -9.409
-12 | -0.725 | 0.06835 | 0.001 | -10.603
-11.5 | -0.862 | 0.01419 | 0 | -60.744
-11 | -0.874 | 0.0121 | -0.001 | -72.205
-10.5 | -0.872 | 0.01128 | -0.002 | -77.323
-10 | -0.863 | 0.01071 | -0.003 | -80.575
-9.5 | -0.848 | 0.0102 | -0.003 | -83.098
-9 | -0.826 | 0.00972 | -0.004 | -85.035
-8.5 | -0.8 | 0.00807 | -0.005 | -99.142
-8 | -0.768 | 0.00825 | -0.006 | -93.035
-7.5 | -0.73 | 0.00841 | -0.007 | -86.804
-7 | -0.687 | 0.00808 | -0.008 | -84.951
-6.5 | -0.64 | 0.00779 | -0.009 | -82.197
-6 | -0.591 | 0.00747 | -0.01 | -79.128
-5.5 | -0.539 | 0.00717 | -0.01 | -75.195
-5 | -0.486 | 0.0069 | -0.011 | -70.499
-4.5 | -0.431 | 0.00702 | -0.012 | -61.447
-4 | -0.375 | 0.00684 | -0.013 | -54.82
-3.5 | -0.318 | 0.00666 | -0.014 | -47.728
-3 | -0.26 | 0.00643 | -0.015 | -40.349
-2.5 | -0.201 | 0.0062 | -0.016 | -32.384
-2 | -0.142 | 0.00607 | -0.017 | -23.345
-1.5 | -0.082 | 0.00412 | -0.018 | -19.917
-1 | -0.022 | 0.00377 | -0.019 | -5.965
-0.5 | 0.037 | 0.00339 | -0.019 | 11.01
0 | 0.097 | 0.00339 | -0.02 | 28.658
0.5 | 0.157 | 0.00339 | -0.021 | 46.342
1 | 0.217 | 0.00345 | -0.022 | 62.861
1.5 | 0.276 | 0.00426 | -0.023 | 64.715
2 | 0.335 | 0.00436 | -0.024 | 76.82
2.5 | 0.394 | 0.00635 | -0.025 | 61.988
3 | 0.452 | 0.00654 | -0.026 | 69.055
3.5 | 0.509 | 0.00672 | -0.027 | 75.766
4 | 0.565 | 0.0065 | -0.028 | 86.923
4.5 | 0.62 | 0.00669 | -0.028 | 92.786
5 | 0.674 | 0.00697 | -0.029 | 96.67
5.5 | 0.726 | 0.00721 | -0.03 | 100.616
6 | 0.775 | 0.00693 | -0.031 | 111.9
6.5 | 0.821 | 0.00876 | -0.032 | 93.651
7 | 0.862 | 0.0091 | -0.033 | 94.63
7.5 | 0.898 | 0.00951 | -0.034 | 94.428
8 | 0.93 | 0.00991 | -0.034 | 93.835
8.5 | 0.957 | 0.01033 | -0.035 | 92.627
9 | 0.978 | 0.01086 | -0.036 | 90.103
9.5 | 0.994 | 0.01133 | -0.037 | 87.77
10 | 1.004 | 0.01202 | -0.038 | 83.505
10.5 | 1.008 | 0.01271 | -0.038 | 79.277
11 | 1.004 | 0.01368 | -0.039 | 73.404
11.5 | 0.993 | 0.01497 | -0.039 | 66.313
12 | 0.983 | 0.01564 | -0.04 | 62.844
12.5 | 0.812 | 0.07398 | -0.025 | 10.981
13 | 0.793 | 0.08188 | -0.024 | 9.691
13.5 | 0.776 | 0.08717 | -0.023 | 8.901
14 | 0.756 | 0.09271 | -0.023 | 8.156
14.5 | 0.734 | 0.1006 | -0.022 | 7.298
15 | 0.712 | 0.10532 | -0.023 | 6.763
15.5 | 0.689 | 0.11188 | -0.023 | 6.16

## 90. Re 7M Mach 0.00 (2)
BIGFOIL.COM POLAR EXPORT
NACA66A112
NACA66A112 |  |  |  | Cl Max: | 1.6532 | at alpha= | 19.5 | deg
XFOIL ncrit=9 |  |  |  | L/D Max: | 105.819 | at alpha= | 9 | deg
Re: | 7000000 |  |  | Cd Min: | 0.04271 | at alpha= | 20 | deg
Mach: | 0 |  |  | Cl=0 at alpha= | -0.87285 | deg
|  |  |  | @ Cl=0.1, Cd= | 0.0029322
|  |  |  | @ Cl=0.4, Cd= | 0.00616
|  |  |  | @ Cl=0.6, Cd= | 0.0070132
alpha (deg) | Cl | Cd | Cm | Cl/Cd
-20 | -1.5505 | 0.03951 | -0.0611 | -39.2432
-19.5 | -1.5473 | 0.03554 | -0.0603 | -43.5369
-19 | -1.5509 | 0.03134 | -0.0584 | -49.4863
-18.5 | -1.5439 | 0.02825 | -0.0562 | -54.6513
-18 | -1.5298 | 0.02587 | -0.0539 | -59.1341
-17.5 | -1.5147 | 0.02367 | -0.0512 | -63.9924
-17 | -1.4951 | 0.02187 | -0.0484 | -68.3631
-16 | -1.4386 | 0.01894 | -0.0447 | -75.9556
-15.5 | -1.4174 | 0.01788 | -0.0405 | -79.2729
-15 | -1.3884 | 0.01708 | -0.0373 | -81.2881
-14.5 | -1.3608 | 0.01613 | -0.0338 | -84.3645
-14 | -1.3311 | 0.0154 | -0.0302 | -86.4351
-13.5 | -1.3027 | 0.01444 | -0.0262 | -90.2147
-13 | -1.2647 | 0.01353 | -0.0241 | -93.4738
-12.5 | -1.223 | 0.01276 | -0.0224 | -95.8464
-12 | -1.1784 | 0.01213 | -0.0212 | -97.1476
-11.5 | -1.132 | 0.01157 | -0.0203 | -97.8392
-11 | -1.0845 | 0.01103 | -0.0195 | -98.3228
-10.5 | -1.0354 | 0.01057 | -0.019 | -97.9565
-10 | -0.9851 | 0.01018 | -0.0186 | -96.7682
-9.5 | -0.9364 | 0.00957 | -0.018 | -97.8474
-9 | -0.8861 | 0.00909 | -0.0175 | -97.4807
-8.5 | -0.8344 | 0.00868 | -0.0174 | -96.129
-8 | -0.7819 | 0.00834 | -0.0173 | -93.753
-7.5 | -0.7286 | 0.00802 | -0.0173 | -90.8479
-7 | -0.6747 | 0.00775 | -0.0175 | -87.0581
-6.5 | -0.6217 | 0.00736 | -0.0175 | -84.4701
-6 | -0.5672 | 0.00707 | -0.0177 | -80.2263
-5.5 | -0.5122 | 0.00684 | -0.018 | -74.883
-5 | -0.457 | 0.0066 | -0.0183 | -69.2424
-4.5 | -0.4016 | 0.00634 | -0.0187 | -63.3438
-4 | -0.3456 | 0.00616 | -0.0191 | -56.1039
-3 | -0.2331 | 0.00578 | -0.0201 | -40.3287
-2.5 | -0.1765 | 0.00559 | -0.0207 | -31.5742
-2 | -0.1208 | 0.00535 | -0.0211 | -22.5794
-1.5 | -0.0668 | 0.00483 | -0.0213 | -13.8302
-1 | -0.0133 | 0.00427 | -0.0215 | -3.1148
-0.5 | 0.039 | 0.00342 | -0.0216 | 11.4035
0 | 0.0937 | 0.00293 | -0.0219 | 31.9795
0.5 | 0.1518 | 0.00295 | -0.0227 | 51.4576
1 | 0.2017 | 0.00387 | -0.0223 | 52.1189
1.5 | 0.2528 | 0.00457 | -0.022 | 55.3173
2 | 0.3033 | 0.00529 | -0.0216 | 57.3346
2.5 | 0.3547 | 0.00584 | -0.0213 | 60.7363
3 | 0.4085 | 0.00622 | -0.0213 | 65.6752
3.5 | 0.4636 | 0.00644 | -0.0216 | 71.9876
4 | 0.5187 | 0.00664 | -0.0219 | 78.1175
4.5 | 0.5732 | 0.00689 | -0.022 | 83.193
5 | 0.6276 | 0.00714 | -0.0222 | 87.8992
5.5 | 0.6815 | 0.00738 | -0.0223 | 92.3442
6 | 0.734 | 0.00772 | -0.0221 | 95.0777
6.5 | 0.7872 | 0.00799 | -0.0221 | 98.5232
7 | 0.8396 | 0.00829 | -0.022 | 101.2786
7.5 | 0.8908 | 0.00865 | -0.0216 | 102.9827
8 | 0.9408 | 0.00908 | -0.021 | 103.6123
8.5 | 0.9911 | 0.00942 | -0.0206 | 105.2123
9 | 1.0402 | 0.00983 | -0.0199 | 105.8189
9.5 | 1.0878 | 0.01028 | -0.019 | 105.8171
10 | 1.1326 | 0.01089 | -0.0176 | 104.0037
11 | 1.2222 | 0.01187 | -0.0149 | 102.9655
11.5 | 1.2601 | 0.01238 | -0.0122 | 101.7851
12 | 1.2944 | 0.01299 | -0.0089 | 99.6459
12.5 | 1.3285 | 0.01365 | -0.0058 | 97.326
13 | 1.3619 | 0.01435 | -0.0027 | 94.9059
13.5 | 1.3884 | 0.01511 | 0.0016 | 91.8862
14 | 1.4247 | 0.01628 | 0.0032 | 87.5123
14.5 | 1.4552 | 0.01737 | 0.006 | 83.7766
15 | 1.4852 | 0.01849 | 0.0087 | 80.3245
15.5 | 1.5137 | 0.01973 | 0.0113 | 76.7207
16 | 1.5368 | 0.02138 | 0.0144 | 71.8803
16.5 | 1.5648 | 0.02267 | 0.0166 | 69.0251
17 | 1.5867 | 0.02446 | 0.0193 | 64.8692
17.5 | 1.6062 | 0.02647 | 0.0219 | 60.68
18 | 1.6208 | 0.02893 | 0.0245 | 56.0249
18.5 | 1.6355 | 0.03148 | 0.0267 | 51.9536
19 | 1.6473 | 0.03442 | 0.0286 | 47.8588
19.5 | 1.6532 | 0.03811 | 0.0303 | 43.3797
20 | 1.6524 | 0.04271 | 0.0315 | 38.6888

## 91. Re 7M Mach 0.10 (1)
BIGFOIL.COM POLAR EXPORT
NACA66A112
NACA66A112 |  |  |  | Cl Max: | 0.996 | at alpha= | 10 | deg
JavaFoil+Calcfoil stall+Eppler ext transition |  |  |  | L/D Max: | 101.183 | at alpha= | 5.5 | deg
Re: | 7000000 |  |  | Cd Min: | 0.00337 | at alpha= | -0.5 | deg
Mach: | 0.1 |  |  | Cl=0 at alpha= | -0.80833 | deg
|  |  |  | @ Cl=0.1, Cd= | 0.0033803
|  |  |  | @ Cl=0.4, Cd= | 0.0063617
|  |  |  | @ Cl=0.6, Cd= | 0.0066313
alpha (deg) | Cl | Cd | Cm | Cl/Cd
-15.5 | -0.58 | 0.11316 | 0.003 | -5.122
-15 | -0.602 | 0.10719 | 0.003 | -5.618
-14.5 | -0.623 | 0.10316 | 0.002 | -6.043
-14 | -0.644 | 0.09653 | 0.002 | -6.667
-13.5 | -0.662 | 0.09043 | 0.002 | -7.318
-13 | -0.678 | 0.08446 | 0.001 | -8.028
-12.5 | -0.692 | 0.07829 | 0.001 | -8.837
-12 | -0.704 | 0.07168 | 0 | -9.827
-11.5 | -0.721 | 0.06035 | 0 | -11.955
-11 | -0.857 | 0.01264 | -0.001 | -67.782
-10.5 | -0.862 | 0.01146 | -0.002 | -75.218
-10 | -0.856 | 0.01083 | -0.003 | -79.035
-9.5 | -0.843 | 0.01029 | -0.003 | -81.926
-9 | -0.824 | 0.00984 | -0.004 | -83.769
-8.5 | -0.799 | 0.00814 | -0.005 | -98.184
-8 | -0.768 | 0.00829 | -0.006 | -92.601
-7.5 | -0.732 | 0.00842 | -0.007 | -86.863
-7 | -0.688 | 0.00819 | -0.008 | -84.027
-6.5 | -0.642 | 0.00778 | -0.009 | -82.519
-6 | -0.593 | 0.00746 | -0.01 | -79.431
-5.5 | -0.542 | 0.00716 | -0.011 | -75.599
-5 | -0.488 | 0.00698 | -0.011 | -69.989
-4.5 | -0.433 | 0.00666 | -0.012 | -65.016
-4 | -0.377 | 0.00683 | -0.013 | -55.182
-3.5 | -0.319 | 0.00661 | -0.014 | -48.264
-3 | -0.261 | 0.00642 | -0.015 | -40.654
-2.5 | -0.202 | 0.00623 | -0.016 | -32.42
-2 | -0.142 | 0.00609 | -0.017 | -23.371
-1.5 | -0.083 | 0.00416 | -0.018 | -19.829
-1 | -0.023 | 0.00378 | -0.019 | -5.979
-0.5 | 0.037 | 0.00337 | -0.02 | 11.114
0 | 0.098 | 0.00338 | -0.02 | 28.918
0.5 | 0.158 | 0.00339 | -0.021 | 46.503
1 | 0.218 | 0.00348 | -0.022 | 62.688
1.5 | 0.277 | 0.00427 | -0.023 | 64.955
2 | 0.337 | 0.00436 | -0.024 | 77.146
2.5 | 0.396 | 0.00635 | -0.025 | 62.262
3 | 0.454 | 0.00652 | -0.026 | 69.584
3.5 | 0.511 | 0.0068 | -0.027 | 75.228
4 | 0.568 | 0.00648 | -0.028 | 87.661
4.5 | 0.623 | 0.00674 | -0.029 | 92.376
5 | 0.677 | 0.00696 | -0.029 | 97.158
5.5 | 0.729 | 0.0072 | -0.03 | 101.183
6 | 0.778 | 0.00848 | -0.031 | 91.73
6.5 | 0.823 | 0.0088 | -0.032 | 93.506
7 | 0.864 | 0.00915 | -0.033 | 94.359
7.5 | 0.899 | 0.00959 | -0.034 | 93.826
8 | 0.93 | 0.01001 | -0.035 | 92.965
8.5 | 0.956 | 0.01042 | -0.035 | 91.729
9 | 0.975 | 0.01098 | -0.036 | 88.8
9.5 | 0.988 | 0.01154 | -0.037 | 85.665
10 | 0.996 | 0.01221 | -0.038 | 81.538
10.5 | 0.996 | 0.01293 | -0.038 | 77.017
11 | 0.987 | 0.01405 | -0.039 | 70.256
11.5 | 0.823 | 0.06256 | -0.026 | 13.155
12 | 0.807 | 0.06892 | -0.025 | 11.708
12.5 | 0.786 | 0.07752 | -0.023 | 10.133
13 | 0.766 | 0.08414 | -0.023 | 9.104
13.5 | 0.745 | 0.0888 | -0.023 | 8.391
14 | 0.722 | 0.09491 | -0.022 | 7.604
14.5 | 0.697 | 0.10243 | -0.022 | 6.802
15 | 0.672 | 0.1068 | -0.023 | 6.288

## 92. Re 7M Mach 0.10 (2)
BIGFOIL.COM POLAR EXPORT
NACA66A112
NACA66A112 |  |  |  | Cl Max: | 1.6209 | at alpha= | 19 | deg
XFOIL ncrit=9 |  |  |  | L/D Max: | 104.995 | at alpha= | 9.5 | deg
Re: | 7000000 |  |  | Cd Min: | 0.0504 | at alpha= | 20 | deg
Mach: | 0.1 |  |  | Cl=0 at alpha= | -0.87333 | deg
|  |  |  | @ Cl=0.1, Cd= | 0.002932
|  |  |  | @ Cl=0.4, Cd= | 0.0061587
|  |  |  | @ Cl=0.6, Cd= | 0.0070251
alpha (deg) | Cl | Cd | Cm | Cl/Cd
-20 | -1.4818 | 0.04949 | -0.0634 | -29.9414
-19.5 | -1.4883 | 0.04349 | -0.0645 | -34.2217
-19 | -1.5124 | 0.03663 | -0.0639 | -41.2886
-18.5 | -1.5161 | 0.03226 | -0.0621 | -46.9963
-18 | -1.5086 | 0.02908 | -0.0599 | -51.8776
-17.5 | -1.4991 | 0.02624 | -0.0571 | -57.1303
-17 | -1.4859 | 0.02382 | -0.054 | -62.3804
-16.5 | -1.468 | 0.02182 | -0.0509 | -67.2777
-16 | -1.4452 | 0.02025 | -0.0477 | -71.3679
-15.5 | -1.4156 | 0.01889 | -0.0454 | -74.9391
-15 | -1.3889 | 0.01787 | -0.0418 | -77.7224
-14 | -1.3321 | 0.01593 | -0.0344 | -83.6221
-13.5 | -1.302 | 0.01517 | -0.0305 | -85.8273
-13 | -1.2689 | 0.01411 | -0.0271 | -89.9291
-12.5 | -1.2293 | 0.01315 | -0.0249 | -93.4829
-12 | -1.1852 | 0.01245 | -0.0233 | -95.1968
-11.5 | -1.1388 | 0.01183 | -0.0221 | -96.2637
-11 | -1.0913 | 0.01124 | -0.0211 | -97.0907
-10.5 | -1.042 | 0.01073 | -0.0203 | -97.1109
-10 | -0.9914 | 0.01031 | -0.0198 | -96.1591
-9.5 | -0.9415 | 0.00976 | -0.0191 | -96.4652
-9 | -0.8915 | 0.0092 | -0.0185 | -96.9022
-8.5 | -0.8395 | 0.00877 | -0.0181 | -95.7241
-7.5 | -0.733 | 0.00807 | -0.0179 | -90.8302
-7 | -0.6786 | 0.00781 | -0.018 | -86.8886
-6.5 | -0.6253 | 0.0074 | -0.0179 | -84.5
-6 | -0.5705 | 0.0071 | -0.018 | -80.3521
-5.5 | -0.5151 | 0.00686 | -0.0183 | -75.0875
-5 | -0.4594 | 0.00663 | -0.0186 | -69.2911
-4.5 | -0.4038 | 0.00636 | -0.0189 | -63.4906
-4 | -0.3474 | 0.00617 | -0.0193 | -56.3047
-3.5 | -0.291 | 0.00599 | -0.0198 | -48.581
-2.5 | -0.1773 | 0.0056 | -0.0209 | -31.6607
-1 | -0.0133 | 0.00428 | -0.0216 | -3.1075
-0.5 | 0.0392 | 0.00342 | -0.0217 | 11.462
0 | 0.0942 | 0.00293 | -0.0221 | 32.1502
0.5 | 0.1527 | 0.00295 | -0.0229 | 51.7627
1 | 0.2029 | 0.00387 | -0.0224 | 52.4289
1.5 | 0.254 | 0.00458 | -0.0221 | 55.4585
2 | 0.3046 | 0.00531 | -0.0216 | 57.3635
2.5 | 0.3564 | 0.00586 | -0.0213 | 60.8191
3 | 0.4104 | 0.00623 | -0.0213 | 65.8748
3.5 | 0.4658 | 0.00646 | -0.0216 | 72.1053
4 | 0.5213 | 0.00666 | -0.0218 | 78.2733
4.5 | 0.576 | 0.00692 | -0.022 | 83.237
5 | 0.6308 | 0.00716 | -0.0221 | 88.1006
5.5 | 0.6849 | 0.00741 | -0.0221 | 92.4291
6 | 0.7379 | 0.00775 | -0.0219 | 95.2129
6.5 | 0.7913 | 0.00803 | -0.0218 | 98.543
7 | 0.844 | 0.00834 | -0.0216 | 101.199
7.5 | 0.8952 | 0.00873 | -0.0211 | 102.543
8 | 0.9457 | 0.00915 | -0.0204 | 103.3552
8.5 | 0.9962 | 0.0095 | -0.0198 | 104.8632
9.5 | 1.093 | 0.01041 | -0.0179 | 104.9952
10.5 | 1.1832 | 0.01155 | -0.0148 | 102.4416
11 | 1.2262 | 0.01204 | -0.0128 | 101.8439
11.5 | 1.2619 | 0.01261 | -0.0095 | 100.0714
12 | 1.2966 | 0.01329 | -0.0061 | 97.5621
12.5 | 1.3311 | 0.01402 | -0.0029 | 94.9429
13 | 1.3641 | 0.0148 | 0.0003 | 92.1689
13.5 | 1.395 | 0.01579 | 0.0037 | 88.3471
14 | 1.4251 | 0.01707 | 0.0068 | 83.4856
14.5 | 1.4583 | 0.01804 | 0.0094 | 80.837
15 | 1.4873 | 0.01932 | 0.0124 | 76.9824
15.5 | 1.5146 | 0.02073 | 0.0153 | 73.0632
16 | 1.5371 | 0.02253 | 0.0185 | 68.2246
16.5 | 1.561 | 0.02423 | 0.0212 | 64.4243
17 | 1.5808 | 0.02631 | 0.0241 | 60.0836
17.5 | 1.5956 | 0.02884 | 0.0269 | 55.3259
18 | 1.6054 | 0.03189 | 0.0297 | 50.3418
18.5 | 1.6147 | 0.03515 | 0.0318 | 45.9374
19 | 1.6209 | 0.03895 | 0.0335 | 41.6149
19.5 | 1.6193 | 0.04382 | 0.0346 | 36.9534
20 | 1.6065 | 0.0504 | 0.0348 | 31.875

## 93. Re 7M Mach 0.25 (1)
BIGFOIL.COM POLAR EXPORT
NACA66A112
NACA66A112 |  |  |  | Cl Max: | 0.944 | at alpha= | 9 | deg
JavaFoil+Calcfoil stall+Eppler ext transition |  |  |  | L/D Max: | 97.253 | at alpha= | 5 | deg
Re: | 7000000 |  |  | Cd Min: | 0.00338 | at alpha= | -0.5 | deg
Mach: | 0.25 |  |  | Cl=0 at alpha= | -0.81452 | deg
|  |  |  | @ Cl=0.1, Cd= | 0.00339
|  |  |  | @ Cl=0.4, Cd= | 0.006257
|  |  |  | @ Cl=0.6, Cd= | 0.10056
alpha (deg) | Cl | Cd | Cm | Cl/Cd
-14.5 | -0.304 | 0.10783 | 0.002 | -2.82
-14 | -0.365 | 0.10156 | 0.002 | -3.598
-13.5 | -0.421 | 0.09622 | 0.002 | -4.378
-13 | -0.472 | 0.09085 | 0.001 | -5.197
-12.5 | -0.518 | 0.08502 | 0.001 | -6.093
-12 | -0.558 | 0.07983 | 0 | -6.992
-11.5 | -0.592 | 0.07415 | 0 | -7.985
-11 | -0.619 | 0.06869 | 0 | -9.012
-10.5 | -0.642 | 0.0614 | -0.001 | -10.458
-10 | -0.662 | 0.05336 | -0.002 | -12.4
-9.5 | -0.799 | 0.01111 | -0.003 | -71.985
-9 | -0.798 | 0.01043 | -0.004 | -76.485
-8.5 | -0.786 | 0.00985 | -0.005 | -79.762
-8 | -0.765 | 0.00939 | -0.006 | -81.426
-7.5 | -0.735 | 0.00828 | -0.007 | -88.707
-7 | -0.696 | 0.00789 | -0.008 | -88.206
-6.5 | -0.652 | 0.00801 | -0.009 | -81.39
-6 | -0.604 | 0.00768 | -0.01 | -78.63
-5.5 | -0.553 | 0.00736 | -0.011 | -75.167
-5 | -0.499 | 0.00705 | -0.012 | -70.822
-4.5 | -0.444 | 0.00678 | -0.013 | -65.442
-4 | -0.386 | 0.00656 | -0.014 | -58.879
-3.5 | -0.328 | 0.00634 | -0.015 | -51.639
-3 | -0.268 | 0.00614 | -0.015 | -43.635
-2.5 | -0.207 | 0.00595 | -0.016 | -34.866
-2 | -0.146 | 0.00617 | -0.017 | -23.706
-1.5 | -0.085 | 0.00419 | -0.018 | -20.237
-1 | -0.023 | 0.0038 | -0.019 | -6.105
-0.5 | 0.039 | 0.00338 | -0.02 | 11.399
0 | 0.1 | 0.00339 | -0.021 | 29.605
0.5 | 0.162 | 0.00343 | -0.022 | 47.221
1 | 0.224 | 0.00346 | -0.023 | 64.64
1.5 | 0.285 | 0.00405 | -0.024 | 70.299
2 | 0.346 | 0.00443 | -0.025 | 77.965
2.5 | 0.406 | 0.00646 | -0.026 | 62.897
3 | 0.466 | 0.00667 | -0.027 | 69.844
3.5 | 0.525 | 0.00641 | -0.028 | 81.897
4 | 0.582 | 0.00658 | -0.028 | 88.475
4.5 | 0.638 | 0.00685 | -0.029 | 93.13
5 | 0.692 | 0.00712 | -0.03 | 97.253
5.5 | 0.744 | 0.00837 | -0.031 | 88.898
6 | 0.793 | 0.00875 | -0.032 | 90.539
6.5 | 0.835 | 0.00915 | -0.033 | 91.34
7 | 0.872 | 0.00954 | -0.034 | 91.421
7.5 | 0.902 | 0.00998 | -0.035 | 90.416
8 | 0.924 | 0.01049 | -0.035 | 88.081
8.5 | 0.938 | 0.01103 | -0.036 | 85.103
9 | 0.944 | 0.01157 | -0.037 | 81.571
9.5 | 0.938 | 0.01244 | -0.038 | 75.365
10 | 0.917 | 0.01366 | -0.038 | 67.162
10.5 | 0.74 | 0.06399 | -0.021 | 11.557
11 | 0.711 | 0.06973 | -0.02 | 10.189
11.5 | 0.676 | 0.07462 | -0.02 | 9.056
12 | 0.634 | 0.08179 | -0.02 | 7.75
12.5 | 0.587 | 0.08509 | -0.021 | 6.899
13 | 0.534 | 0.08916 | -0.021 | 5.991
13.5 | 0.476 | 0.09497 | -0.022 | 5.016
14 | 0.414 | 0.10056 | -0.022 | 4.116

## 94. Re 7M Mach 0.25 (2)
BIGFOIL.COM POLAR EXPORT
NACA66A112
NACA66A112 |  |  |  | Cl Max: | 1.4035 | at alpha= | 14 | deg
XFOIL ncrit=9 |  |  |  | L/D Max: | 102.026 | at alpha= | 8.5 | deg
Re: | 7000000 |  |  | Cd Min: | 0.2139 | at alpha= | -19 | deg
Mach: | 0.25 |  |  | Cl=0 at alpha= | -0.87899 | deg
|  |  |  | @ Cl=0.1, Cd= | 0.0029409
|  |  |  | @ Cl=0.4, Cd= | 0.006181
|  |  |  | @ Cl=0.6, Cd= | 0.0070765
alpha (deg) | Cl | Cd | Cm | Cl/Cd
-19 | -0.6879 | 0.2139 | 0.0232 | -3.216
-18.5 | -0.6759 | 0.20499 | 0.0184 | -3.2972
-18 | -0.6649 | 0.19589 | 0.0136 | -3.3943
-17.5 | -0.6714 | 0.18074 | 0.0067 | -3.7147
-17 | -0.6523 | 0.17516 | 0.0029 | -3.724
-16.5 | -1.0966 | 0.06675 | -0.0628 | -16.4285
-15 | -1.2157 | 0.03577 | -0.0731 | -33.9866
-14.5 | -1.2393 | 0.02977 | -0.0698 | -41.6292
-14 | -1.2565 | 0.02525 | -0.0637 | -49.7624
-13.5 | -1.2496 | 0.02244 | -0.0579 | -55.6863
-13 | -1.243 | 0.01959 | -0.0513 | -63.4507
-12.5 | -1.2275 | 0.01736 | -0.0448 | -70.7085
-12 | -1.1999 | 0.01601 | -0.0391 | -74.9469
-11.5 | -1.1674 | 0.01402 | -0.0346 | -83.2668
-11 | -1.1224 | 0.01294 | -0.0317 | -86.7388
-10.5 | -1.0739 | 0.01207 | -0.0294 | -88.9727
-10 | -1.0229 | 0.01136 | -0.0276 | -90.044
-9.5 | -0.971 | 0.0107 | -0.026 | -90.7477
-9 | -0.9177 | 0.01013 | -0.0247 | -90.5923
-8.5 | -0.8668 | 0.00933 | -0.023 | -92.9046
-8 | -0.8123 | 0.00884 | -0.0221 | -91.8891
-7.5 | -0.7567 | 0.00842 | -0.0214 | -89.8694
-7 | -0.7006 | 0.00807 | -0.0209 | -86.8154
-6.5 | -0.6442 | 0.00769 | -0.0205 | -83.7711
-6 | -0.5882 | 0.00729 | -0.0201 | -80.6859
-5.5 | -0.5309 | 0.007 | -0.0201 | -75.8429
-5 | -0.473 | 0.00675 | -0.0202 | -70.0741
-4.5 | -0.4155 | 0.00646 | -0.0203 | -64.3189
-4 | -0.3575 | 0.00625 | -0.0205 | -57.2
-3.5 | -0.2989 | 0.00605 | -0.0209 | -49.405
-3 | -0.2404 | 0.00583 | -0.0213 | -41.235
-2.5 | -0.1817 | 0.00565 | -0.0218 | -32.1593
-2 | -0.1236 | 0.00545 | -0.0222 | -22.6789
-1 | -0.0129 | 0.00433 | -0.0224 | -2.9792
-0.5 | 0.0404 | 0.0034 | -0.0224 | 11.8824
0 | 0.0973 | 0.00294 | -0.0227 | 33.0952
0.5 | 0.1577 | 0.00296 | -0.0236 | 53.277
1 | 0.2091 | 0.00387 | -0.023 | 54.031
1.5 | 0.261 | 0.00462 | -0.0225 | 56.4935
2.5 | 0.3647 | 0.00598 | -0.0213 | 60.9866
3 | 0.4209 | 0.0063 | -0.0213 | 66.8095
3.5 | 0.4779 | 0.00655 | -0.0214 | 72.9618
4 | 0.5351 | 0.00676 | -0.0216 | 79.1568
4.5 | 0.5914 | 0.00704 | -0.0214 | 84.0057
5 | 0.6479 | 0.00728 | -0.0214 | 88.9973
6 | 0.7583 | 0.00793 | -0.0205 | 95.6242
6.5 | 0.8132 | 0.00825 | -0.0199 | 98.5697
7 | 0.867 | 0.00864 | -0.0191 | 100.3472
7.5 | 0.919 | 0.00912 | -0.0179 | 100.7675
8 | 0.9713 | 0.00955 | -0.0166 | 101.7068
8.5 | 1.0223 | 0.01002 | -0.0151 | 102.0259
9 | 1.0711 | 0.0106 | -0.0131 | 101.0472
9.5 | 1.1164 | 0.01134 | -0.0104 | 98.448
10 | 1.1584 | 0.01192 | -0.007 | 97.1812
10.5 | 1.1963 | 0.01265 | -0.0028 | 94.5692
11 | 1.235 | 0.01347 | 0.001 | 91.6852
11.5 | 1.2722 | 0.01444 | 0.005 | 88.1025
12 | 1.3056 | 0.0157 | 0.0093 | 83.1592
12.5 | 1.3317 | 0.01748 | 0.0144 | 76.1842
13 | 1.359 | 0.01888 | 0.0194 | 71.9809
14 | 1.4035 | 0.02365 | 0.0282 | 59.3446
14.5 | 1.4022 | 0.02768 | 0.0338 | 50.6575
15 | 1.3905 | 0.03266 | 0.0388 | 42.575
15.5 | 1.3691 | 0.03879 | 0.0426 | 35.2952
16 | 1.3523 | 0.04519 | 0.0444 | 29.9248
16.5 | 1.3008 | 0.05642 | 0.0429 | 23.0557
17 | 1.2536 | 0.06993 | 0.0365 | 17.9265
17.5 | 1.2249 | 0.0834 | 0.0279 | 14.6871
18 | 1.1439 | 0.1102 | 0.0091 | 10.3802
18.5 | 0.8076 | 0.20426 | -0.0457 | 3.9538
19 | 0.8241 | 0.21069 | -0.05 | 3.9114

## 95. Re 7M Mach 0.50 (1)
BIGFOIL.COM POLAR EXPORT
NACA66A112
NACA66A112 |  |  |  | Cl Max: | 1.122 | at alpha= | 20 | deg
JavaFoil+Calcfoil stall+Eppler ext transition |  |  |  | L/D Max: | 82.262 | at alpha= | 5 | deg
Re: | 7000000 |  |  | Cd Min: | 0.00328 | at alpha= | 0 | deg
Mach: | 0.5 |  |  | Cl=0 at alpha= | -0.81159 | deg
|  |  |  | @ Cl=0.1, Cd= | 0.0033061
|  |  |  | @ Cl=0.4, Cd= | 0.004983
|  |  |  | @ Cl=0.6, Cd= | 0.0079321
alpha (deg) | Cl | Cd | Cm | Cl/Cd
-20 | -1.038 | 0.15 | 0.009 | -6.92
-19.5 | -1.012 | 0.14701 | 0.009 | -6.881
-19 | -0.989 | 0.14792 | 0.008 | -6.688
-18.5 | -0.961 | 0.1399 | 0.008 | -6.871
-18 | -0.933 | 0.13436 | 0.007 | -6.942
-17.5 | -0.904 | 0.13031 | 0.006 | -6.939
-17 | -0.878 | 0.12567 | 0.006 | -6.985
-16.5 | -0.854 | 0.12284 | 0.005 | -6.954
-16 | -0.825 | 0.1159 | 0.005 | -7.121
-15.5 | -0.797 | 0.11212 | 0.004 | -7.113
-15 | -0.772 | 0.10171 | 0.004 | -7.586
-14.5 | -0.746 | 0.09515 | 0.003 | -7.838
-14 | -0.717 | 0.10163 | 0.003 | -7.056
-13.5 | -0.69 | 0.09545 | 0.002 | -7.228
-13 | -0.664 | 0.0872 | 0.002 | -7.611
-12.5 | -0.642 | 0.07648 | 0.001 | -8.391
-12 | -0.65 | 0.04785 | 0.001 | -13.588
-11.5 | -0.694 | 0.01704 | 0 | -40.742
-11 | -0.554 | 0.07961 | 0 | -6.959
-10.5 | -0.527 | 0.07024 | -0.001 | -7.507
-10 | -0.501 | 0.06337 | -0.002 | -7.91
-9.5 | -0.479 | 0.05469 | -0.002 | -8.755
-9 | -0.544 | 0.01216 | -0.005 | -44.738
-8.5 | -0.513 | 0.01141 | -0.006 | -44.97
-8 | -0.391 | 0.05253 | -0.003 | -7.451
-7.5 | -0.364 | 0.04916 | -0.004 | -7.414
-7 | -0.338 | 0.04478 | -0.004 | -7.542
-6.5 | -0.482 | 0.04192 | -0.005 | -11.509
-6 | -0.608 | 0.00909 | -0.011 | -66.882
-5.5 | -0.582 | 0.00861 | -0.012 | -67.613
-5 | -0.539 | 0.00694 | -0.013 | -77.548
-4.5 | -0.485 | 0.00704 | -0.014 | -68.922
-4 | -0.426 | 0.00666 | -0.015 | -64.02
-3.5 | -0.363 | 0.00682 | -0.016 | -53.262
-3 | -0.298 | 0.00654 | -0.017 | -45.591
-2.5 | -0.231 | 0.00623 | -0.018 | -37.091
-2 | -0.163 | 0.00603 | -0.019 | -27.034
-1.5 | -0.095 | 0.0042 | -0.02 | -22.548
-1 | -0.026 | 0.00394 | -0.021 | -6.587
-0.5 | 0.043 | 0.00343 | -0.023 | 12.544
0 | 0.112 | 0.00328 | -0.024 | 34.262
0.5 | 0.181 | 0.0033 | -0.025 | 54.942
1 | 0.25 | 0.00333 | -0.026 | 75.194
1.5 | 0.318 | 0.00423 | -0.027 | 75.158
2 | 0.386 | 0.00472 | -0.028 | 81.778
2.5 | 0.452 | 0.00596 | -0.029 | 75.848
3 | 0.518 | 0.00752 | -0.03 | 68.803
3.5 | 0.581 | 0.00782 | -0.031 | 74.282
4 | 0.642 | 0.00818 | -0.032 | 78.406
4.5 | 0.698 | 0.00863 | -0.033 | 80.879
5 | 0.748 | 0.00909 | -0.034 | 82.262
5.5 | 0.788 | 0.00964 | -0.035 | 81.748
6 | 0.813 | 0.01035 | -0.036 | 78.488
6.5 | 0.786 | 0.01097 | -0.037 | 71.661
7 | 0.424 | 0.0466 | -0.018 | 9.1
7.5 | 0.452 | 0.04723 | -0.02 | 9.573
8 | 0.477 | 0.05275 | -0.018 | 9.049
8.5 | 0.504 | 0.05653 | -0.019 | 8.923
9 | 0.648 | 0.0139 | -0.041 | 46.608
9.5 | 0.677 | 0.01501 | -0.042 | 45.117
10 | 0.59 | 0.06094 | -0.025 | 9.68
10.5 | 0.612 | 0.06895 | -0.022 | 8.872
11 | 0.638 | 0.07863 | -0.022 | 8.112
11.5 | 0.798 | 0.01866 | -0.045 | 42.776
12 | 0.713 | 0.06479 | -0.033 | 11.007
12.5 | 0.723 | 0.08074 | -0.028 | 8.957
13 | 0.746 | 0.08936 | -0.027 | 8.353
13.5 | 0.772 | 0.09865 | -0.027 | 7.829
14 | 0.801 | 0.09149 | -0.029 | 8.755
14.5 | 0.826 | 0.09827 | -0.029 | 8.408
15 | 0.851 | 0.10732 | -0.029 | 7.934
15.5 | 0.879 | 0.11277 | -0.03 | 7.799
16 | 0.908 | 0.119 | -0.032 | 7.627
16.5 | 0.93 | 0.1218 | -0.031 | 7.637
17 | 0.956 | 0.12589 | -0.032 | 7.596
17.5 | 0.987 | 0.12867 | -0.034 | 7.67
18 | 1.015 | 0.13516 | -0.036 | 7.512
18.5 | 1.036 | 0.13873 | -0.034 | 7.466
19 | 1.062 | 0.1446 | -0.035 | 7.343
19.5 | 1.09 | 0.14712 | -0.037 | 7.412
20 | 1.122 | 0.14929 | -0.039 | 7.513

## 96. Re 7M Mach 0.50 (2)
BIGFOIL.COM POLAR EXPORT
NACA66A112
NACA66A112 |  |  |  | Cl Max: | 0.9398 | at alpha= | 8 | deg
XFOIL ncrit=9 |  |  |  | L/D Max: | 89.8578 | at alpha= | 6 | deg
Re: | 7000000 |  |  | Cd Min: | 0.25689 | at alpha= | -20 | deg
Mach: | 0.5 |  |  | Cl=0 at alpha= | -0.90693 | deg
|  |  |  | @ Cl=0.1, Cd= | 0.0030324
|  |  |  | @ Cl=0.4, Cd= | 0.0064077
|  |  |  | @ Cl=0.6, Cd= | 0.0073492
alpha (deg) | Cl | Cd | Cm | Cl/Cd
-20 | -0.7667 | 0.25689 | 0.0427 | -2.9845
-19.5 | -0.7463 | 0.24786 | 0.0375 | -3.011
-18.5 | -0.7071 | 0.22982 | 0.027 | -3.0768
-16.5 | -0.6255 | 0.19491 | 0.0053 | -3.2092
-16 | -0.6126 | 0.18607 | 0.0016 | -3.2923
-15.5 | -0.5991 | 0.17639 | -0.0034 | -3.3965
-15 | -0.5833 | 0.16763 | -0.0083 | -3.4797
-14.5 | -0.5656 | 0.15959 | -0.013 | -3.5441
-14 | -0.5528 | 0.15017 | -0.0181 | -3.6812
-13.5 | -0.5419 | 0.14044 | -0.0234 | -3.8586
-13 | -0.5323 | 0.13088 | -0.0287 | -4.0671
-12.5 | -0.5359 | 0.11861 | -0.0356 | -4.5182
-12 | -0.53 | 0.10914 | -0.041 | -4.8561
-11.5 | -0.5269 | 0.09947 | -0.0467 | -5.2971
-11 | -0.5377 | 0.08764 | -0.0538 | -6.1353
-10.5 | -0.5495 | 0.07585 | -0.0614 | -7.2446
-10 | -0.5657 | 0.06127 | -0.0734 | -9.2329
-9.5 | -0.5985 | 0.05033 | -0.0797 | -11.8915
-9 | -0.6375 | 0.04211 | -0.0796 | -15.1389
-8 | -0.7133 | 0.03047 | -0.0636 | -23.4099
-7.5 | -0.735 | 0.02336 | -0.054 | -31.464
-7 | -0.729 | 0.01655 | -0.0461 | -44.0483
-6.5 | -0.6973 | 0.01102 | -0.0402 | -63.2759
-6 | -0.6491 | 0.00904 | -0.0351 | -71.8031
-5.5 | -0.5933 | 0.00796 | -0.0313 | -74.5352
-5 | -0.5293 | 0.00744 | -0.0293 | -71.1425
-4.5 | -0.4635 | 0.00704 | -0.028 | -65.8381
-4 | -0.3984 | 0.00663 | -0.027 | -60.0905
-3.5 | -0.3322 | 0.00635 | -0.0265 | -52.315
-3 | -0.2659 | 0.00612 | -0.0263 | -43.4477
-2.5 | -0.1994 | 0.00589 | -0.0264 | -33.854
-2 | -0.1329 | 0.00567 | -0.0267 | -23.4392
-1.5 | -0.0692 | 0.00527 | -0.0266 | -13.1309
-1 | -0.0102 | 0.00454 | -0.0261 | -2.2467
-0.5 | 0.0446 | 0.00325 | -0.0251 | 13.7231
0 | 0.1108 | 0.00299 | -0.0258 | 37.0569
0.5 | 0.1797 | 0.00301 | -0.0267 | 59.701
1 | 0.2384 | 0.00377 | -0.026 | 63.2361
1.5 | 0.2899 | 0.00482 | -0.0241 | 60.1452
2 | 0.3401 | 0.00584 | -0.0217 | 58.2363
2.5 | 0.3982 | 0.0064 | -0.0205 | 62.2188
3 | 0.4615 | 0.00667 | -0.02 | 69.1904
3.5 | 0.5251 | 0.00693 | -0.0193 | 75.772
4 | 0.5873 | 0.00728 | -0.018 | 80.6731
4.5 | 0.6497 | 0.00762 | -0.0166 | 85.2625
5 | 0.7096 | 0.00805 | -0.0144 | 88.1491
5.5 | 0.7678 | 0.00855 | -0.0114 | 89.8012
6 | 0.8213 | 0.00914 | -0.0072 | 89.8578
6.5 | 0.8639 | 0.00994 | -0.0008 | 86.9115
7 | 0.8963 | 0.01155 | 0.007 | 77.6017
7.5 | 0.9283 | 0.0163 | 0.0136 | 56.9509
8 | 0.9398 | 0.02318 | 0.0212 | 40.5436
8.5 | 0.9149 | 0.02938 | 0.0321 | 31.1402
9 | 0.879 | 0.03578 | 0.041 | 24.5668
9.5 | 0.8419 | 0.04285 | 0.0464 | 19.6476
10.5 | 0.7665 | 0.06168 | 0.044 | 12.427
11 | 0.7347 | 0.07574 | 0.034 | 9.7003
12 | 0.7051 | 0.10574 | 0.0133 | 6.6682
12.5 | 0.6933 | 0.11912 | 0.0052 | 5.8202
13 | 0.695 | 0.13008 | -0.0011 | 5.3429

## 97. Re 8M Mach 0.00 (1)
BIGFOIL.COM POLAR EXPORT
NACA66A112
NACA66A112 |  |  |  | Cl Max: | 1.009 | at alpha= | 10.5 | deg
JavaFoil+Calcfoil stall+Eppler ext transition |  |  |  | L/D Max: | 106.262 | at alpha= | 6 | deg
Re: | 8000000 |  |  | Cd Min: | 0.00331 | at alpha= | 0 | deg
Mach: | 0 |  |  | Cl=0 at alpha= | -0.81356 | deg
|  |  |  | @ Cl=0.1, Cd= | 0.0033115
|  |  |  | @ Cl=0.4, Cd= | 0.0062348
|  |  |  | @ Cl=0.6, Cd= | 0.0066336
alpha (deg) | Cl | Cd | Cm | Cl/Cd
-16 | -0.6 | 0.11686 | 0.004 | -5.136
-15.5 | -0.62 | 0.11267 | 0.003 | -5.505
-15 | -0.639 | 0.10622 | 0.003 | -6.018
-14.5 | -0.657 | 0.10081 | 0.002 | -6.519
-14 | -0.674 | 0.09411 | 0.002 | -7.162
-13.5 | -0.689 | 0.08861 | 0.002 | -7.778
-13 | -0.702 | 0.08248 | 0.001 | -8.514
-12.5 | -0.714 | 0.07562 | 0.001 | -9.442
-12 | -0.733 | 0.06283 | 0.001 | -11.667
-11.5 | -0.871 | 0.01294 | 0 | -67.283
-11 | -0.876 | 0.0117 | -0.001 | -74.863
-10.5 | -0.873 | 0.011 | -0.002 | -79.39
-10 | -0.864 | 0.01044 | -0.003 | -82.705
-9.5 | -0.848 | 0.00995 | -0.003 | -85.246
-9 | -0.827 | 0.0095 | -0.004 | -87.063
-8.5 | -0.8 | 0.00843 | -0.005 | -94.897
-8 | -0.768 | 0.00806 | -0.006 | -95.236
-7.5 | -0.73 | 0.00822 | -0.007 | -88.874
-7 | -0.687 | 0.00791 | -0.008 | -86.855
-6.5 | -0.64 | 0.00759 | -0.009 | -84.294
-6 | -0.591 | 0.00731 | -0.01 | -80.793
-5.5 | -0.54 | 0.00698 | -0.01 | -77.247
-5 | -0.486 | 0.00678 | -0.011 | -71.698
-4.5 | -0.431 | 0.00687 | -0.012 | -62.751
-4 | -0.375 | 0.00666 | -0.013 | -56.318
-3.5 | -0.318 | 0.00646 | -0.014 | -49.169
-3 | -0.26 | 0.00634 | -0.015 | -40.927
-2.5 | -0.201 | 0.00609 | -0.016 | -32.981
-2 | -0.142 | 0.00596 | -0.017 | -23.773
-1.5 | -0.082 | 0.00431 | -0.018 | -19.047
-1 | -0.022 | 0.00399 | -0.019 | -5.638
-0.5 | 0.037 | 0.00334 | -0.019 | 11.155
0 | 0.097 | 0.00331 | -0.02 | 29.329
0.5 | 0.157 | 0.00334 | -0.021 | 46.97
1 | 0.217 | 0.0041 | -0.022 | 52.926
1.5 | 0.276 | 0.00444 | -0.023 | 62.107
2 | 0.335 | 0.0045 | -0.024 | 74.346
2.5 | 0.394 | 0.00621 | -0.025 | 63.333
3 | 0.452 | 0.00645 | -0.026 | 70.074
3.5 | 0.509 | 0.00661 | -0.027 | 76.982
4 | 0.565 | 0.00678 | -0.028 | 83.342
4.5 | 0.62 | 0.00655 | -0.028 | 94.664
5 | 0.674 | 0.00678 | -0.029 | 99.444
5.5 | 0.726 | 0.007 | -0.03 | 103.637
6 | 0.775 | 0.0073 | -0.031 | 106.262
6.5 | 0.821 | 0.00855 | -0.032 | 96.011
7 | 0.862 | 0.0089 | -0.033 | 96.898
7.5 | 0.899 | 0.0093 | -0.034 | 96.647
8 | 0.931 | 0.00971 | -0.034 | 95.873
8.5 | 0.957 | 0.0101 | -0.035 | 94.789
9 | 0.979 | 0.0106 | -0.036 | 92.321
9.5 | 0.995 | 0.01106 | -0.037 | 89.963
10 | 1.004 | 0.01175 | -0.038 | 85.497
10.5 | 1.009 | 0.0124 | -0.038 | 81.346
11 | 1.006 | 0.0133 | -0.039 | 75.62
11.5 | 0.996 | 0.0143 | -0.04 | 69.68
12 | 0.986 | 0.01499 | -0.04 | 65.777
12.5 | 0.819 | 0.06967 | -0.027 | 11.755
13 | 0.795 | 0.08048 | -0.024 | 9.881
13.5 | 0.777 | 0.08571 | -0.024 | 9.069
14 | 0.757 | 0.09204 | -0.024 | 8.225
14.5 | 0.735 | 0.09908 | -0.023 | 7.415
15 | 0.713 | 0.10461 | -0.023 | 6.813
15.5 | 0.69 | 0.11066 | -0.023 | 6.232

## 98. Re 8M Mach 0.00 (2)
BIGFOIL.COM POLAR EXPORT
NACA66A112
NACA66A112 |  |  |  | Cl Max: | 1.6704 | at alpha= | 19.5 | deg
XFOIL ncrit=9 |  |  |  | L/D Max: | 109.143 | at alpha= | 9 | deg
Re: | 8000000 |  |  | Cd Min: | 0.04106 | at alpha= | 20 | deg
Mach: | 0 |  |  | Cl=0 at alpha= | -0.88302 | deg
|  |  |  | @ Cl=0.1, Cd= | 0.0028752
|  |  |  | @ Cl=0.4, Cd= | 0.0060265
|  |  |  | @ Cl=0.6, Cd= | 0.0068408
alpha (deg) | Cl | Cd | Cm | Cl/Cd
-20 | -1.5679 | 0.0378 | -0.0609 | -41.4788
-19.5 | -1.5617 | 0.03422 | -0.06 | -45.6371
-19 | -1.5685 | 0.02988 | -0.0576 | -52.4933
-18.5 | -1.561 | 0.02694 | -0.0552 | -57.9436
-18 | -1.5452 | 0.02473 | -0.0527 | -62.4828
-17.5 | -1.5284 | 0.0227 | -0.05 | -67.3304
-17 | -1.5107 | 0.02083 | -0.0469 | -72.5252
-16 | -1.4572 | 0.0182 | -0.042 | -80.0659
-15.5 | -1.4323 | 0.01714 | -0.0384 | -83.5648
-15 | -1.4028 | 0.01634 | -0.0353 | -85.8507
-14.5 | -1.3747 | 0.01546 | -0.0316 | -88.9198
-14 | -1.3452 | 0.01478 | -0.0279 | -91.0149
-13.5 | -1.309 | 0.01413 | -0.0252 | -92.6398
-13 | -1.2702 | 0.01323 | -0.0232 | -96.0091
-12.5 | -1.2289 | 0.0124 | -0.0215 | -99.1048
-12 | -1.1841 | 0.01175 | -0.0203 | -100.7745
-11.5 | -1.1376 | 0.01119 | -0.0194 | -101.6622
-11 | -1.0896 | 0.01066 | -0.0187 | -102.2139
-10.5 | -1.0402 | 0.01022 | -0.0182 | -101.7808
-10 | -0.9895 | 0.00982 | -0.0179 | -100.7637
-9.5 | -0.939 | 0.00939 | -0.0175 | -100
-9 | -0.889 | 0.00885 | -0.017 | -100.452
-8.5 | -0.8373 | 0.00845 | -0.0168 | -99.0888
-8 | -0.7846 | 0.0081 | -0.0168 | -96.8642
-7.5 | -0.7312 | 0.00779 | -0.0169 | -93.8639
-7 | -0.677 | 0.00754 | -0.0171 | -89.7878
-6.5 | -0.6234 | 0.00718 | -0.0172 | -86.8245
-6 | -0.569 | 0.0069 | -0.0174 | -82.4638
-5.5 | -0.5139 | 0.00666 | -0.0177 | -77.1622
-5 | -0.4581 | 0.00646 | -0.0181 | -70.9133
-4.5 | -0.4028 | 0.0062 | -0.0185 | -64.9677
-3.5 | -0.2903 | 0.00583 | -0.0195 | -49.7942
-3 | -0.2339 | 0.00563 | -0.02 | -41.5453
-2.5 | -0.1773 | 0.00548 | -0.0205 | -32.354
-2 | -0.121 | 0.00526 | -0.0211 | -23.0038
-1.5 | -0.0666 | 0.00483 | -0.0213 | -13.7888
-1 | -0.0124 | 0.00431 | -0.0216 | -2.877
-0.5 | 0.0406 | 0.0036 | -0.0218 | 11.2778
0 | 0.094 | 0.00287 | -0.022 | 32.7526
0.5 | 0.1517 | 0.00292 | -0.0227 | 51.9521
1 | 0.1998 | 0.00401 | -0.022 | 49.8254
1.5 | 0.2515 | 0.00467 | -0.0218 | 53.8544
2 | 0.3031 | 0.00526 | -0.0216 | 57.6236
2.5 | 0.3553 | 0.00578 | -0.0214 | 61.4706
3 | 0.4097 | 0.00608 | -0.0215 | 67.3849
3.5 | 0.4651 | 0.0063 | -0.0218 | 73.8254
4 | 0.5205 | 0.0065 | -0.0222 | 80.0769
4.5 | 0.5749 | 0.00674 | -0.0223 | 85.2967
5 | 0.6297 | 0.00696 | -0.0226 | 90.4741
5.5 | 0.6836 | 0.00722 | -0.0227 | 94.6814
6 | 0.7367 | 0.00752 | -0.0226 | 97.9654
6.5 | 0.7901 | 0.00778 | -0.0226 | 101.5553
7 | 0.8426 | 0.00809 | -0.0225 | 104.1533
7.5 | 0.8936 | 0.00847 | -0.0221 | 105.5018
8 | 0.9446 | 0.00883 | -0.0217 | 106.9762
8.5 | 0.9952 | 0.00917 | -0.0213 | 108.5278
9 | 1.0445 | 0.00957 | -0.0207 | 109.1432
9.5 | 1.0922 | 0.01004 | -0.0198 | 108.7849
10.5 | 1.1843 | 0.01105 | -0.0174 | 107.1765
11 | 1.2293 | 0.01152 | -0.0161 | 106.7101
11.5 | 1.2705 | 0.01204 | -0.0141 | 105.5233
12 | 1.3042 | 0.01263 | -0.0106 | 103.2621
12.5 | 1.3381 | 0.01328 | -0.0074 | 100.7605
13 | 1.3712 | 0.014 | -0.0043 | 97.9429
13.5 | 1.4009 | 0.01488 | -0.0007 | 94.1465
15 | 1.4975 | 0.01773 | 0.0071 | 84.4614
15.5 | 1.5268 | 0.01888 | 0.0098 | 80.8686
16 | 1.5516 | 0.02039 | 0.0128 | 76.0961
16.5 | 1.5791 | 0.02169 | 0.0152 | 72.8031
17 | 1.6019 | 0.02336 | 0.0179 | 68.5745
17.5 | 1.6209 | 0.02536 | 0.0207 | 63.9156
18 | 1.6353 | 0.02779 | 0.0235 | 58.8449
18.5 | 1.6496 | 0.0303 | 0.0258 | 54.4422
19 | 1.6639 | 0.03298 | 0.0278 | 50.4518
19.5 | 1.6704 | 0.03648 | 0.0297 | 45.7895
20 | 1.6687 | 0.04106 | 0.0312 | 40.6405

## 99. Re 8M Mach 0.10 (1)
BIGFOIL.COM POLAR EXPORT
NACA66A112
NACA66A112 |  |  |  | Cl Max: | 0.997 | at alpha= | 10.5 | deg
JavaFoil+Calcfoil stall+Eppler ext transition |  |  |  | L/D Max: | 106.549 | at alpha= | 6 | deg
Re: | 8000000 |  |  | Cd Min: | 0.0033 | at alpha= | 0 | deg
Mach: | 0.1 |  |  | Cl=0 at alpha= | -0.80833 | deg
|  |  |  | @ Cl=0.1, Cd= | 0.0033023
|  |  |  | @ Cl=0.4, Cd= | 0.0062717
|  |  |  | @ Cl=0.6, Cd= | 0.0066687
alpha (deg) | Cl | Cd | Cm | Cl/Cd
-15.5 | -0.58 | 0.11277 | 0.003 | -5.141
-15 | -0.602 | 0.10629 | 0.003 | -5.665
-14.5 | -0.624 | 0.10265 | 0.002 | -6.074
-14 | -0.644 | 0.09606 | 0.002 | -6.701
-13.5 | -0.662 | 0.09036 | 0.002 | -7.326
-13 | -0.678 | 0.08442 | 0.001 | -8.035
-12.5 | -0.692 | 0.07773 | 0.001 | -8.908
-12 | -0.707 | 0.06979 | 0.001 | -10.127
-11.5 | -0.842 | 0.0148 | 0 | -56.896
-11 | -0.861 | 0.01203 | -0.001 | -71.611
-10.5 | -0.863 | 0.01115 | -0.002 | -77.415
-10 | -0.857 | 0.01055 | -0.003 | -81.216
-9.5 | -0.844 | 0.01006 | -0.003 | -83.893
-9 | -0.824 | 0.00961 | -0.004 | -85.782
-8.5 | -0.799 | 0.00849 | -0.005 | -94.141
-8 | -0.768 | 0.0081 | -0.006 | -94.838
-7.5 | -0.732 | 0.00823 | -0.007 | -88.943
-7 | -0.688 | 0.00799 | -0.008 | -86.134
-6.5 | -0.642 | 0.00761 | -0.009 | -84.428
-6 | -0.593 | 0.00728 | -0.01 | -81.471
-5.5 | -0.542 | 0.00698 | -0.011 | -77.634
-5 | -0.488 | 0.00679 | -0.011 | -71.928
-4.5 | -0.433 | 0.00692 | -0.012 | -62.568
-4 | -0.377 | 0.00672 | -0.013 | -56.07
-3.5 | -0.319 | 0.00649 | -0.014 | -49.169
-3 | -0.261 | 0.0063 | -0.015 | -41.377
-2.5 | -0.202 | 0.00616 | -0.016 | -32.783
-2 | -0.142 | 0.006 | -0.017 | -23.716
-1.5 | -0.083 | 0.00429 | -0.018 | -19.223
-1 | -0.023 | 0.00399 | -0.019 | -5.653
-0.5 | 0.037 | 0.00335 | -0.02 | 11.186
0 | 0.098 | 0.0033 | -0.02 | 29.556
0.5 | 0.158 | 0.00337 | -0.021 | 46.769
1 | 0.218 | 0.00413 | -0.022 | 52.772
1.5 | 0.277 | 0.0042 | -0.023 | 66.036
2 | 0.337 | 0.00452 | -0.024 | 74.458
2.5 | 0.396 | 0.00626 | -0.025 | 63.156
3 | 0.454 | 0.00643 | -0.026 | 70.578
3.5 | 0.511 | 0.00664 | -0.027 | 77.06
4 | 0.568 | 0.00682 | -0.028 | 83.314
4.5 | 0.623 | 0.00656 | -0.029 | 95.016
5 | 0.677 | 0.00684 | -0.029 | 98.904
5.5 | 0.729 | 0.00705 | -0.03 | 103.321
6 | 0.778 | 0.00731 | -0.031 | 106.549
6.5 | 0.823 | 0.00859 | -0.032 | 95.87
7 | 0.864 | 0.00897 | -0.033 | 96.331
7.5 | 0.9 | 0.00935 | -0.034 | 96.252
8 | 0.931 | 0.00976 | -0.035 | 95.317
8.5 | 0.956 | 0.01018 | -0.035 | 93.89
9 | 0.976 | 0.01072 | -0.036 | 90.995
9.5 | 0.989 | 0.01127 | -0.037 | 87.798
10 | 0.996 | 0.01191 | -0.038 | 83.683
10.5 | 0.997 | 0.01262 | -0.038 | 78.967
11 | 0.99 | 0.0136 | -0.039 | 72.737
11.5 | 0.964 | 0.01629 | -0.039 | 59.184
12 | 0.838 | 0.05213 | -0.031 | 16.078
12.5 | 0.788 | 0.07582 | -0.024 | 10.391
13 | 0.767 | 0.08328 | -0.023 | 9.206
13.5 | 0.746 | 0.08819 | -0.023 | 8.456
14 | 0.722 | 0.09396 | -0.023 | 7.688
14.5 | 0.697 | 0.10092 | -0.022 | 6.908
15 | 0.672 | 0.10607 | -0.023 | 6.333
15.5 | 0.645 | 0.11094 | -0.023 | 5.817

## 100. Re 8M Mach 0.10 (2)
BIGFOIL.COM POLAR EXPORT
NACA66A112
NACA66A112 |  |  |  | Cl Max: | 1.6374 | at alpha= | 19.5 | deg
XFOIL ncrit=9 |  |  |  | L/D Max: | 108.573 | at alpha= | 9 | deg
Re: | 8000000 |  |  | Cd Min: | 0.04854 | at alpha= | 20 | deg
Mach: | 0.1 |  |  | Cl=0 at alpha= | -0.87976 | deg
|  |  |  | @ Cl=0.1, Cd= | 0.0028747
|  |  |  | @ Cl=0.4, Cd= | 0.0060281
|  |  |  | @ Cl=0.6, Cd= | 0.0068486
alpha (deg) | Cl | Cd | Cm | Cl/Cd
-20 | -1.4988 | 0.04747 | -0.0641 | -31.5736
-19.5 | -1.5083 | 0.04142 | -0.0648 | -36.4148
-19 | -1.5305 | 0.03499 | -0.0636 | -43.7411
-18.5 | -1.5328 | 0.03087 | -0.0615 | -49.6534
-18 | -1.5248 | 0.02782 | -0.059 | -54.8095
-17.5 | -1.5129 | 0.02523 | -0.0562 | -59.9643
-17 | -1.5028 | 0.02266 | -0.0526 | -66.3195
-16 | -1.4541 | 0.01932 | -0.0474 | -75.264
-15.5 | -1.4316 | 0.01808 | -0.0434 | -79.1814
-15 | -1.4041 | 0.01706 | -0.0398 | -82.3036
-14.5 | -1.3764 | 0.01605 | -0.036 | -85.757
-14 | -1.3466 | 0.01525 | -0.0322 | -88.3016
-13.5 | -1.3154 | 0.01455 | -0.0283 | -90.4055
-13 | -1.2752 | 0.01377 | -0.0262 | -92.6071
-12.5 | -1.2353 | 0.01281 | -0.0239 | -96.4325
-12 | -1.191 | 0.01206 | -0.0224 | -98.7562
-11.5 | -1.1447 | 0.01144 | -0.0212 | -100.0612
-11 | -1.0966 | 0.01085 | -0.0202 | -101.0691
-10.5 | -1.0471 | 0.01037 | -0.0195 | -100.974
-10 | -0.9961 | 0.00994 | -0.019 | -100.2113
-9.5 | -0.9447 | 0.00954 | -0.0186 | -99.0252
-9 | -0.8944 | 0.00896 | -0.018 | -99.8214
-8.5 | -0.8425 | 0.00853 | -0.0176 | -98.7691
-8 | -0.7895 | 0.00816 | -0.0175 | -96.7525
-7.5 | -0.7357 | 0.00784 | -0.0174 | -93.8393
-7 | -0.6811 | 0.00757 | -0.0176 | -89.9736
-6.5 | -0.627 | 0.00722 | -0.0176 | -86.8421
-6 | -0.5723 | 0.00693 | -0.0177 | -82.583
-5.5 | -0.5168 | 0.00668 | -0.018 | -77.3653
-5 | -0.4607 | 0.00647 | -0.0184 | -71.2056
-4.5 | -0.405 | 0.00622 | -0.0187 | -65.1125
-4 | -0.3486 | 0.00603 | -0.0191 | -57.8109
-3.5 | -0.2918 | 0.00584 | -0.0197 | -49.9658
-3 | -0.235 | 0.00564 | -0.0202 | -41.6667
-2.5 | -0.1781 | 0.00549 | -0.0207 | -32.4408
-2 | -0.1214 | 0.00527 | -0.0212 | -23.0361
-1.5 | -0.0668 | 0.00483 | -0.0214 | -13.8302
-0.5 | 0.0409 | 0.0036 | -0.0219 | 11.3611
0 | 0.0946 | 0.00287 | -0.0221 | 32.9617
0.5 | 0.1526 | 0.00292 | -0.0229 | 52.2603
1 | 0.2009 | 0.00401 | -0.0221 | 50.0998
1.5 | 0.2527 | 0.00468 | -0.0219 | 53.9957
2 | 0.3044 | 0.00528 | -0.0216 | 57.6515
2.5 | 0.3569 | 0.0058 | -0.0214 | 61.5345
3 | 0.4117 | 0.00609 | -0.0215 | 67.6026
3.5 | 0.4673 | 0.00632 | -0.0218 | 73.9399
4 | 0.523 | 0.00652 | -0.0222 | 80.2147
4.5 | 0.5778 | 0.00676 | -0.0223 | 85.4734
5 | 0.6329 | 0.00698 | -0.0225 | 90.6734
5.5 | 0.6871 | 0.00725 | -0.0225 | 94.7724
6 | 0.7406 | 0.00755 | -0.0224 | 98.0927
6.5 | 0.7943 | 0.00782 | -0.0224 | 101.5729
7 | 0.847 | 0.00814 | -0.0221 | 104.0541
7.5 | 0.898 | 0.00855 | -0.0216 | 105.0292
8 | 0.9497 | 0.00889 | -0.0212 | 106.8279
8.5 | 1.0005 | 0.00925 | -0.0206 | 108.1622
9 | 1.0499 | 0.00967 | -0.0198 | 108.5729
9.5 | 1.0974 | 0.01018 | -0.0187 | 107.7996
10 | 1.1442 | 0.01069 | -0.0174 | 107.0346
10.5 | 1.1902 | 0.01119 | -0.016 | 106.3628
11 | 1.2349 | 0.0117 | -0.0144 | 105.547
11.5 | 1.2724 | 0.01225 | -0.0114 | 103.8694
12 | 1.3061 | 0.01293 | -0.0078 | 101.0131
12.5 | 1.3406 | 0.01365 | -0.0045 | 98.2125
13 | 1.3734 | 0.01446 | -0.0011 | 94.9793
13.5 | 1.4019 | 0.01546 | 0.0028 | 90.6792
15 | 1.5 | 0.0185 | 0.0109 | 81.0811
15.5 | 1.5283 | 0.01982 | 0.0138 | 77.109
16 | 1.5527 | 0.02146 | 0.0169 | 72.3532
16.5 | 1.5761 | 0.02317 | 0.0199 | 68.0233
17 | 1.5971 | 0.02511 | 0.0228 | 63.6041
17.5 | 1.6116 | 0.0276 | 0.0258 | 58.3913
18 | 1.6205 | 0.03064 | 0.0288 | 52.8884
18.5 | 1.6303 | 0.0338 | 0.0311 | 48.2337
19 | 1.6369 | 0.03744 | 0.0331 | 43.7206
19.5 | 1.6374 | 0.04198 | 0.0344 | 39.0043
20 | 1.6227 | 0.04854 | 0.035 | 33.4302

## 101. Re 8M Mach 0.25 (1)
BIGFOIL.COM POLAR EXPORT
NACA66A112
NACA66A112 |  |  |  | Cl Max: | 0.944 | at alpha= | 9 | deg
JavaFoil+Calcfoil stall+Eppler ext transition |  |  |  | L/D Max: | 110.776 | at alpha= | 5.5 | deg
Re: | 8000000 |  |  | Cd Min: | 0.00335 | at alpha= | 0 | deg
Mach: | 0.25 |  |  | Cl=0 at alpha= | -0.81452 | deg
|  |  |  | @ Cl=0.1, Cd= | 0.00335
|  |  |  | @ Cl=0.4, Cd= | 0.006156
|  |  |  | @ Cl=0.6, Cd= | 0.10091
alpha (deg) | Cl | Cd | Cm | Cl/Cd
-14.5 | -0.304 | 0.10812 | 0.002 | -2.813
-14 | -0.366 | 0.10067 | 0.002 | -3.631
-13.5 | -0.421 | 0.09527 | 0.002 | -4.422
-13 | -0.472 | 0.09146 | 0.001 | -5.162
-12.5 | -0.518 | 0.08476 | 0.001 | -6.113
-12 | -0.558 | 0.07825 | 0 | -7.135
-11.5 | -0.592 | 0.07298 | 0 | -8.116
-11 | -0.62 | 0.06818 | 0 | -9.09
-10.5 | -0.643 | 0.06081 | -0.001 | -10.576
-10 | -0.787 | 0.01205 | -0.003 | -65.35
-9.5 | -0.801 | 0.0108 | -0.003 | -74.197
-9 | -0.799 | 0.0102 | -0.004 | -78.276
-8.5 | -0.786 | 0.00965 | -0.005 | -81.514
-8 | -0.765 | 0.00791 | -0.006 | -96.691
-7.5 | -0.735 | 0.00808 | -0.007 | -91.044
-7 | -0.696 | 0.00819 | -0.008 | -84.919
-6.5 | -0.652 | 0.00792 | -0.009 | -82.26
-6 | -0.604 | 0.00747 | -0.01 | -80.798
-5.5 | -0.553 | 0.00718 | -0.011 | -77.05
-5 | -0.499 | 0.00694 | -0.012 | -72.014
-4.5 | -0.444 | 0.00665 | -0.013 | -66.78
-4 | -0.386 | 0.00643 | -0.014 | -60.105
-3.5 | -0.328 | 0.00622 | -0.015 | -52.687
-3 | -0.268 | 0.00639 | -0.015 | -41.933
-2.5 | -0.207 | 0.00582 | -0.016 | -35.6
-2 | -0.146 | 0.00605 | -0.017 | -24.149
-1.5 | -0.085 | 0.00434 | -0.018 | -19.531
-1 | -0.023 | 0.00404 | -0.019 | -5.739
-0.5 | 0.039 | 0.00336 | -0.02 | 11.466
0 | 0.1 | 0.00335 | -0.021 | 29.984
0.5 | 0.162 | 0.00337 | -0.022 | 48.088
1 | 0.224 | 0.00392 | -0.023 | 57.172
1.5 | 0.285 | 0.00425 | -0.024 | 67.001
2 | 0.346 | 0.00459 | -0.025 | 75.246
2.5 | 0.406 | 0.00633 | -0.026 | 64.13
3 | 0.466 | 0.0065 | -0.027 | 71.748
3.5 | 0.525 | 0.00628 | -0.028 | 83.52
4 | 0.582 | 0.00645 | -0.028 | 90.253
4.5 | 0.638 | 0.00666 | -0.029 | 95.881
5 | 0.692 | 0.00699 | -0.03 | 99.082
5.5 | 0.744 | 0.00672 | -0.031 | 110.776
6 | 0.793 | 0.00854 | -0.032 | 92.829
6.5 | 0.836 | 0.00892 | -0.033 | 93.702
7 | 0.872 | 0.00932 | -0.034 | 93.57
7.5 | 0.902 | 0.00974 | -0.035 | 92.618
8 | 0.925 | 0.01026 | -0.035 | 90.159
8.5 | 0.939 | 0.01075 | -0.036 | 87.315
9 | 0.944 | 0.0113 | -0.037 | 83.582
9.5 | 0.939 | 0.01215 | -0.038 | 77.272
10 | 0.92 | 0.01314 | -0.038 | 70.068
10.5 | 0.741 | 0.06273 | -0.022 | 11.82
11 | 0.711 | 0.06903 | -0.021 | 10.305
11.5 | 0.676 | 0.07437 | -0.02 | 9.09
12 | 0.634 | 0.0812 | -0.02 | 7.808
12.5 | 0.587 | 0.08446 | -0.021 | 6.952
13 | 0.534 | 0.08953 | -0.021 | 5.968
13.5 | 0.476 | 0.09589 | -0.022 | 4.968
14 | 0.414 | 0.10091 | -0.022 | 4.101

## 102. Re 8M Mach 0.25 (2)
BIGFOIL.COM POLAR EXPORT
NACA66A112
NACA66A112 |  |  |  | Cl Max: | 1.4306 | at alpha= | 14.5 | deg
XFOIL ncrit=9 |  |  |  | L/D Max: | 105.395 | at alpha= | 8.5 | deg
Re: | 8000000 |  |  | Cd Min: | 0.21756 | at alpha= | 19.5 | deg
Mach: | 0.25 |  |  | Cl=0 at alpha= | -99 | deg
|  |  |  | @ Cl=0.1, Cd= | 0.002872
|  |  |  | @ Cl=0.4, Cd= | 0.0060555
|  |  |  | @ Cl=0.6, Cd= | 0.0068967
alpha (deg) | Cl | Cd | Cm | Cl/Cd
0 | 0.0976 | 0.00287 | -0.0228 | 34.007
0.5 | 0.1576 | 0.00292 | -0.0236 | 53.9726
1 | 0.2068 | 0.00402 | -0.0227 | 51.4428
2 | 0.3119 | 0.00536 | -0.0218 | 58.1903
2.5 | 0.3655 | 0.00591 | -0.0214 | 61.8443
3 | 0.4224 | 0.00615 | -0.0216 | 68.6829
3.5 | 0.4797 | 0.00639 | -0.0218 | 75.0704
4 | 0.537 | 0.00662 | -0.0219 | 81.1178
4.5 | 0.5937 | 0.00687 | -0.0219 | 86.4192
5 | 0.6503 | 0.00711 | -0.0218 | 91.4627
5.5 | 0.7058 | 0.00743 | -0.0214 | 94.9933
6 | 0.7615 | 0.00773 | -0.0211 | 98.5123
6.5 | 0.8166 | 0.00804 | -0.0206 | 101.5672
7 | 0.8704 | 0.00845 | -0.0197 | 103.0059
7.5 | 0.9236 | 0.00886 | -0.0187 | 104.2438
8 | 0.9762 | 0.00927 | -0.0175 | 105.3074
8.5 | 1.0276 | 0.00975 | -0.016 | 105.3949
9 | 1.0759 | 0.01038 | -0.0139 | 103.6513
10 | 1.1696 | 0.01154 | -0.0089 | 101.3518
10.5 | 1.2076 | 0.01221 | -0.0047 | 98.9025
11 | 1.2456 | 0.01301 | -0.0006 | 95.7417
11.5 | 1.2821 | 0.01399 | 0.0035 | 91.644
12.5 | 1.3446 | 0.01681 | 0.0128 | 79.9881
13 | 1.3775 | 0.018 | 0.0171 | 76.5278
13.5 | 1.4053 | 0.01974 | 0.0215 | 71.1905
14 | 1.4254 | 0.02211 | 0.0263 | 64.4686
14.5 | 1.4306 | 0.02559 | 0.0319 | 55.9047
15 | 1.427 | 0.02983 | 0.0371 | 47.8377
15.5 | 1.4139 | 0.03505 | 0.0415 | 40.3395
16 | 1.4037 | 0.04046 | 0.0443 | 34.6935
16.5 | 1.3582 | 0.05004 | 0.045 | 27.1423
17 | 1.3166 | 0.06118 | 0.0418 | 21.5201
17.5 | 1.2885 | 0.07283 | 0.0357 | 17.6919
18 | 1.2251 | 0.09314 | 0.0217 | 13.1533
18.5 | 1.1771 | 0.11321 | 0.008 | 10.3975
19 | 0.8319 | 0.20769 | -0.0488 | 4.0055
19.5 | 0.8397 | 0.21756 | -0.0545 | 3.8596

## 103. Re 8M Mach 0.50 (1)
BIGFOIL.COM POLAR EXPORT
NACA66A112
NACA66A112 |  |  |  | Cl Max: | 1.125 | at alpha= | 20 | deg
JavaFoil+Calcfoil stall+Eppler ext transition |  |  |  | L/D Max: | 84.371 | at alpha= | 5 | deg
Re: | 8000000 |  |  | Cd Min: | 0.00323 | at alpha= | 0.5 | deg
Mach: | 0.5 |  |  | Cl=0 at alpha= | -0.81159 | deg
|  |  |  | @ Cl=0.1, Cd= | 0.003397
|  |  |  | @ Cl=0.4, Cd= | 0.0051725
|  |  |  | @ Cl=0.6, Cd= | 0.0077515
alpha (deg) | Cl | Cd | Cm | Cl/Cd
-20 | -1.038 | 0.14888 | 0.009 | -6.973
-19.5 | -1.012 | 0.14566 | 0.009 | -6.947
-19 | -0.99 | 0.14499 | 0.008 | -6.827
-18.5 | -0.963 | 0.1372 | 0.008 | -7.02
-18 | -0.934 | 0.13381 | 0.007 | -6.977
-17.5 | -0.904 | 0.12911 | 0.006 | -7.004
-17 | -0.878 | 0.12455 | 0.006 | -7.049
-16.5 | -0.854 | 0.12277 | 0.005 | -6.958
-16 | -0.827 | 0.11504 | 0.005 | -7.185
-15.5 | -0.798 | 0.10894 | 0.004 | -7.326
-15 | -0.773 | 0.10017 | 0.004 | -7.722
-14.5 | -0.75 | 0.09131 | 0.003 | -8.218
-14 | -0.717 | 0.10118 | 0.003 | -7.09
-13.5 | -0.69 | 0.09355 | 0.002 | -7.378
-13 | -0.665 | 0.08659 | 0.002 | -7.675
-12.5 | -0.646 | 0.07276 | 0.001 | -8.881
-12 | -0.72 | 0.01925 | 0.001 | -37.392
-11.5 | -0.699 | 0.01591 | 0 | -43.913
-11 | -0.554 | 0.07864 | 0 | -7.046
-10.5 | -0.527 | 0.06883 | -0.001 | -7.662
-10 | -0.502 | 0.06254 | -0.002 | -8.021
-9.5 | -0.562 | 0.01517 | -0.004 | -37.064
-9 | -0.545 | 0.01185 | -0.005 | -45.986
-8.5 | -0.514 | 0.01113 | -0.006 | -46.149
-8 | -0.392 | 0.05231 | -0.003 | -7.485
-7.5 | -0.365 | 0.04896 | -0.004 | -7.447
-7 | -0.338 | 0.04453 | -0.004 | -7.587
-6.5 | -0.483 | 0.04141 | -0.005 | -11.654
-6 | -0.609 | 0.00889 | -0.011 | -68.479
-5.5 | -0.582 | 0.00841 | -0.012 | -69.222
-5 | -0.539 | 0.00727 | -0.013 | -74.099
-4.5 | -0.485 | 0.00688 | -0.014 | -70.574
-4 | -0.426 | 0.00692 | -0.015 | -61.643
-3.5 | -0.363 | 0.00659 | -0.016 | -55.115
-3 | -0.298 | 0.0064 | -0.017 | -46.604
-2.5 | -0.231 | 0.00619 | -0.018 | -37.323
-2 | -0.163 | 0.00597 | -0.019 | -27.303
-1.5 | -0.095 | 0.0043 | -0.02 | -22.011
-1 | -0.026 | 0.00397 | -0.021 | -6.535
-0.5 | 0.043 | 0.00343 | -0.023 | 12.56
0 | 0.112 | 0.00339 | -0.024 | 33.106
0.5 | 0.181 | 0.00323 | -0.025 | 56.054
1 | 0.25 | 0.00405 | -0.026 | 61.717
1.5 | 0.318 | 0.00441 | -0.027 | 72.038
2 | 0.386 | 0.00488 | -0.028 | 79.118
2.5 | 0.453 | 0.00628 | -0.029 | 72.068
3 | 0.518 | 0.00735 | -0.03 | 70.47
3.5 | 0.581 | 0.00763 | -0.031 | 76.164
4 | 0.642 | 0.00802 | -0.032 | 80.059
4.5 | 0.698 | 0.00843 | -0.033 | 82.789
5 | 0.748 | 0.00887 | -0.034 | 84.371
5.5 | 0.789 | 0.00943 | -0.035 | 83.647
6 | 0.813 | 0.01011 | -0.036 | 80.439
6.5 | 0.787 | 0.01074 | -0.037 | 73.215
7 | 0.424 | 0.0463 | -0.018 | 9.164
7.5 | 0.453 | 0.04668 | -0.02 | 9.698
8 | 0.478 | 0.0521 | -0.019 | 9.166
8.5 | 0.505 | 0.05535 | -0.019 | 9.115
9 | 0.648 | 0.01356 | -0.041 | 47.824
9.5 | 0.678 | 0.01467 | -0.042 | 46.232
10 | 0.594 | 0.05825 | -0.027 | 10.196
10.5 | 0.612 | 0.0689 | -0.023 | 8.89
11 | 0.638 | 0.07869 | -0.022 | 8.108
11.5 | 0.8 | 0.01796 | -0.045 | 44.563
12 | 0.817 | 0.02232 | -0.045 | 36.586
12.5 | 0.726 | 0.07822 | -0.029 | 9.285
13 | 0.748 | 0.0885 | -0.027 | 8.448
13.5 | 0.773 | 0.09708 | -0.027 | 7.962
14 | 0.809 | 0.08592 | -0.032 | 9.419
14.5 | 0.829 | 0.09595 | -0.03 | 8.645
15 | 0.852 | 0.105 | -0.029 | 8.117
15.5 | 0.882 | 0.11028 | -0.031 | 7.996
16 | 0.908 | 0.11812 | -0.032 | 7.689
16.5 | 0.93 | 0.12073 | -0.031 | 7.706
17 | 0.958 | 0.12423 | -0.032 | 7.707
17.5 | 0.989 | 0.12633 | -0.035 | 7.827
18 | 1.017 | 0.13265 | -0.036 | 7.669
18.5 | 1.036 | 0.13742 | -0.034 | 7.54
19 | 1.062 | 0.14234 | -0.035 | 7.461
19.5 | 1.092 | 0.14598 | -0.037 | 7.479
20 | 1.125 | 0.14546 | -0.04 | 7.737

## 104. Re 8M Mach 0.50 (2)
BIGFOIL.COM POLAR EXPORT
NACA66A112
NACA66A112 |  |  |  | Cl Max: | 0.9513 | at alpha= | 8 | deg
XFOIL ncrit=9 |  |  |  | L/D Max: | 120.513 | at alpha= | -0.5 | deg
Re: | 8000000 |  |  | Cd Min: | 0.2567 | at alpha= | -20 | deg
Mach: | 0.5 |  |  | Cl=0 at alpha= | -0.90171 | deg
|  |  |  | @ Cl=0.1, Cd= | 0.0024671
|  |  |  | @ Cl=0.4, Cd= | 0.0062577
|  |  |  | @ Cl=0.6, Cd= | 0.0071373
alpha (deg) | Cl | Cd | Cm | Cl/Cd
-20 | -0.7667 | 0.2567 | 0.0426 | -2.9868
-19.5 | -0.7466 | 0.24767 | 0.0374 | -3.0145
-19 | -0.7267 | 0.23862 | 0.0321 | -3.0454
-18.5 | -0.5914 | 0.20713 | 0.0435 | -2.8552
-17.5 | -0.5603 | 0.1922 | 0.0335 | -2.9152
-17 | -0.5452 | 0.18474 | 0.0285 | -2.9512
-16.5 | -0.534 | 0.17587 | 0.0229 | -3.0363
-16 | -0.5207 | 0.16812 | 0.0176 | -3.0972
-15.5 | -0.5117 | 0.15964 | 0.0118 | -3.2053
-15 | -0.4969 | 0.15309 | 0.0069 | -3.2458
-14.5 | -0.4859 | 0.1457 | 0.0014 | -3.3349
-14 | -0.4797 | 0.13761 | -0.0046 | -3.4859
-13.5 | -0.4764 | 0.12985 | -0.0109 | -3.6688
-13 | -0.4821 | 0.12138 | -0.0182 | -3.9718
-12.5 | -0.4798 | 0.1122 | -0.0244 | -4.2763
-12 | -0.4773 | 0.1028 | -0.0303 | -4.643
-11.5 | -0.484 | 0.09156 | -0.0371 | -5.2862
-11 | -0.5007 | 0.07843 | -0.0448 | -6.384
-10.5 | -0.5209 | 0.06435 | -0.0533 | -8.0948
-10 | -0.5429 | 0.04808 | -0.0656 | -11.2916
-9.5 | -0.5794 | 0.03627 | -0.0722 | -15.9746
-9 | -0.6194 | 0.0277 | -0.073 | -22.361
-8.5 | -0.6593 | 0.0215 | -0.0689 | -30.6651
-8 | -0.6993 | 0.01672 | -0.0597 | -41.8242
-7.5 | -0.7282 | 0.01049 | -0.0497 | -69.4185
-7 | -0.729 | 0.00459 | -0.0418 | -158.8235
-6.5 | -0.6973 | 0.00181 | -0.0362 | -385.2486
-6 | -0.65 | 0.0012 | -0.0315 | -541.6667
-5.5 | -0.5926 | 0.00098 | -0.0284 | -604.6939
-5 | -0.5296 | 0.00087 | -0.0266 | -608.7356
-4.5 | -0.4643 | 0.00081 | -0.0255 | -573.2099
-4 | -0.3992 | 0.00076 | -0.0248 | -525.2632
-3.5 | -0.3338 | 0.00072 | -0.0244 | -463.6111
-3 | -0.2677 | 0.00069 | -0.0244 | -387.971
-2.5 | -0.2021 | 0.00065 | -0.0246 | -310.9231
-2 | -0.1363 | 0.00063 | -0.0249 | -216.3492
-1.5 | -0.0721 | 0.00059 | -0.0251 | -122.2034
-1 | -0.0115 | 0.00051 | -0.0251 | -22.549
-0.5 | 0.047 | 0.00039 | -0.025 | 120.5128
0 | 0.1113 | 0.00291 | -0.0258 | 38.2474
0.5 | 0.1799 | 0.00294 | -0.0268 | 61.1905
1 | 0.2339 | 0.00399 | -0.0253 | 58.6216
2 | 0.3402 | 0.00579 | -0.0218 | 58.7565
2.5 | 0.4003 | 0.00626 | -0.0209 | 63.9457
3 | 0.4641 | 0.00653 | -0.0204 | 71.072
3.5 | 0.5282 | 0.00678 | -0.0198 | 77.9056
4 | 0.591 | 0.00709 | -0.0187 | 83.3568
4.5 | 0.6538 | 0.00742 | -0.0173 | 88.1132
5 | 0.7142 | 0.00786 | -0.0151 | 90.8651
5.5 | 0.7743 | 0.0083 | -0.0125 | 93.2892
6 | 0.8313 | 0.00886 | -0.0089 | 93.8262
6.5 | 0.8721 | 0.0097 | -0.0021 | 89.9072
7 | 0.9063 | 0.01115 | 0.0057 | 81.2825
7.5 | 0.9357 | 0.01536 | 0.013 | 60.918
8 | 0.9513 | 0.02241 | 0.02 | 42.4498
8.5 | 0.9208 | 0.02902 | 0.0316 | 31.7298
9 | 0.8852 | 0.03533 | 0.0407 | 25.0552
9.5 | 0.8488 | 0.04226 | 0.0463 | 20.0852
10 | 0.8066 | 0.0509 | 0.0478 | 15.8468
10.5 | 0.7732 | 0.06073 | 0.0447 | 12.7318
11 | 0.7419 | 0.07415 | 0.0354 | 10.0054
11.5 | 0.7255 | 0.09083 | 0.0228 | 7.9874
12 | 0.7124 | 0.10425 | 0.0142 | 6.8336
12.5 | 0.7003 | 0.11765 | 0.006 | 5.9524
13 | 0.7028 | 0.12841 | -0.0003 | 5.4731

## 105. Re 10M Mach 0.00 (1)
BIGFOIL.COM POLAR EXPORT
NACA66A112
NACA66A112 |  |  |  | Cl Max: | 1.01 | at alpha= | 10.5 | deg
JavaFoil+Calcfoil stall+Eppler ext transition |  |  |  | L/D Max: | 112.882 | at alpha= | 6.5 | deg
Re: | 10000000 |  |  | Cd Min: | 0.004 | at alpha= | -0.5 | deg
Mach: | 0 |  |  | Cl=0 at alpha= | -0.81356 | deg
|  |  |  | @ Cl=0.1, Cd= | 0.0042895
|  |  |  | @ Cl=0.4, Cd= | 0.0060186
|  |  |  | @ Cl=0.6, Cd= | 0.0066812
alpha (deg) | Cl | Cd | Cm | Cl/Cd
-16 | -0.6 | 0.11579 | 0.004 | -5.185
-15.5 | -0.621 | 0.11002 | 0.003 | -5.64
-15 | -0.639 | 0.10567 | 0.003 | -6.051
-14.5 | -0.657 | 0.09958 | 0.002 | -6.602
-14 | -0.674 | 0.09335 | 0.002 | -7.225
-13.5 | -0.689 | 0.08786 | 0.002 | -7.847
-13 | -0.703 | 0.08137 | 0.001 | -8.639
-12.5 | -0.716 | 0.07331 | 0.001 | -9.774
-12 | -0.845 | 0.01689 | 0.001 | -50.009
-11.5 | -0.875 | 0.01213 | 0 | -72.141
-11 | -0.879 | 0.0111 | -0.001 | -79.25
-10.5 | -0.875 | 0.01055 | -0.002 | -82.905
-10 | -0.865 | 0.01004 | -0.003 | -86.189
-9.5 | -0.849 | 0.00958 | -0.003 | -88.632
-9 | -0.828 | 0.00843 | -0.004 | -98.224
-8.5 | -0.801 | 0.00808 | -0.005 | -99.099
-8 | -0.768 | 0.00819 | -0.006 | -93.866
-7.5 | -0.731 | 0.00788 | -0.007 | -92.683
-7 | -0.687 | 0.00758 | -0.008 | -90.614
-6.5 | -0.64 | 0.00727 | -0.009 | -88.067
-6 | -0.591 | 0.00706 | -0.01 | -83.659
-5.5 | -0.54 | 0.00715 | -0.01 | -75.496
-5 | -0.486 | 0.00686 | -0.011 | -70.92
-4.5 | -0.431 | 0.00662 | -0.012 | -65.11
-4 | -0.375 | 0.00645 | -0.013 | -58.169
-3.5 | -0.318 | 0.00624 | -0.014 | -50.896
-3 | -0.26 | 0.0061 | -0.015 | -42.54
-2.5 | -0.201 | 0.00591 | -0.016 | -33.999
-2 | -0.142 | 0.00577 | -0.017 | -24.52
-1.5 | -0.082 | 0.0045 | -0.018 | -18.261
-1 | -0.022 | 0.00423 | -0.019 | -5.317
-0.5 | 0.037 | 0.004 | -0.019 | 9.317
0 | 0.097 | 0.0043 | -0.02 | 22.596
0.5 | 0.157 | 0.00409 | -0.021 | 38.427
1 | 0.217 | 0.00438 | -0.022 | 49.458
1.5 | 0.276 | 0.00443 | -0.023 | 62.347
2 | 0.335 | 0.00467 | -0.024 | 71.645
2.5 | 0.394 | 0.006 | -0.025 | 65.658
3 | 0.452 | 0.00618 | -0.026 | 73.129
3.5 | 0.509 | 0.00641 | -0.027 | 79.411
4 | 0.565 | 0.00655 | -0.028 | 86.328
4.5 | 0.621 | 0.00676 | -0.028 | 91.829
5 | 0.674 | 0.00654 | -0.029 | 103.161
5.5 | 0.726 | 0.00675 | -0.03 | 107.54
6 | 0.776 | 0.00698 | -0.031 | 111.144
6.5 | 0.821 | 0.00728 | -0.032 | 112.882
7 | 0.863 | 0.00858 | -0.033 | 100.566
7.5 | 0.899 | 0.00895 | -0.034 | 100.504
8 | 0.931 | 0.00932 | -0.034 | 99.924
8.5 | 0.958 | 0.00971 | -0.035 | 98.649
9 | 0.98 | 0.01019 | -0.036 | 96.142
9.5 | 0.996 | 0.01063 | -0.037 | 93.681
10 | 1.006 | 0.01127 | -0.038 | 89.225
10.5 | 1.01 | 0.01193 | -0.038 | 84.636
11 | 1.008 | 0.01272 | -0.039 | 79.216
11.5 | 0.999 | 0.01368 | -0.04 | 72.988
12 | 0.986 | 0.01461 | -0.04 | 67.473
12.5 | 0.957 | 0.01763 | -0.04 | 54.302
13 | 0.799 | 0.07774 | -0.026 | 10.273
13.5 | 0.781 | 0.08293 | -0.026 | 9.412
14 | 0.758 | 0.09037 | -0.024 | 8.393
14.5 | 0.736 | 0.09724 | -0.024 | 7.57
15 | 0.714 | 0.10284 | -0.024 | 6.942
15.5 | 0.691 | 0.10902 | -0.024 | 6.334

## 106. Re 10M Mach 0.00 (2)
BIGFOIL.COM POLAR EXPORT
NACA66A112
NACA66A112 |  |  |  | Cl Max: | 1.6923 | at alpha= | 19.5 | deg
XFOIL ncrit=9 |  |  |  | L/D Max: | 114.093 | at alpha= | 9 | deg
Re: | 10000000 |  |  | Cd Min: | 0.03889 | at alpha= | 20 | deg
Mach: | 0 |  |  | Cl=0 at alpha= | -0.89352 | deg
|  |  |  | @ Cl=0.1, Cd= | 0.0029337
|  |  |  | @ Cl=0.4, Cd= | 0.0058225
|  |  |  | @ Cl=0.6, Cd= | 0.0065614
alpha (deg) | Cl | Cd | Cm | Cl/Cd
-20 | -1.5962 | 0.03518 | -0.0604 | -45.3724
-19 | -1.5898 | 0.02819 | -0.0565 | -56.3959
-18.5 | -1.5812 | 0.02543 | -0.0539 | -62.1785
-18 | -1.5639 | 0.02341 | -0.0513 | -66.8048
-16.5 | -1.5043 | 0.01819 | -0.0425 | -82.6993
-16 | -1.4806 | 0.0171 | -0.0388 | -86.5848
-15.5 | -1.4538 | 0.01612 | -0.0354 | -90.1861
-15 | -1.4248 | 0.01531 | -0.032 | -93.0634
-14.5 | -1.3969 | 0.01453 | -0.028 | -96.139
-14 | -1.364 | 0.01392 | -0.0248 | -97.9885
-13.5 | -1.3232 | 0.01325 | -0.023 | -99.8642
-13 | -1.2805 | 0.01262 | -0.0215 | -101.4659
-12.5 | -1.2368 | 0.01193 | -0.0202 | -103.6714
-12 | -1.1918 | 0.01127 | -0.019 | -105.7498
-11.5 | -1.1453 | 0.01066 | -0.0181 | -107.439
-11 | -1.0969 | 0.01015 | -0.0174 | -108.069
-10.5 | -1.0471 | 0.00969 | -0.017 | -108.0599
-10 | -0.9962 | 0.00932 | -0.0167 | -106.8884
-9.5 | -0.9447 | 0.00894 | -0.0165 | -105.6711
-9 | -0.8931 | 0.00854 | -0.0163 | -104.5785
-8.5 | -0.8413 | 0.00811 | -0.0161 | -103.7361
-8 | -0.7887 | 0.00776 | -0.0161 | -101.6366
-7.5 | -0.735 | 0.00745 | -0.0162 | -98.6577
-7 | -0.6806 | 0.00719 | -0.0164 | -94.6592
-6.5 | -0.626 | 0.00694 | -0.0167 | -90.2017
-6 | -0.5715 | 0.00663 | -0.0169 | -86.1991
-5.5 | -0.5163 | 0.00638 | -0.0173 | -80.9248
-5 | -0.4605 | 0.0062 | -0.0177 | -74.2742
-4.5 | -0.4046 | 0.00598 | -0.0181 | -67.6589
-4 | -0.3484 | 0.00577 | -0.0186 | -60.3813
-3.5 | -0.2918 | 0.00561 | -0.0192 | -52.0143
-2.5 | -0.1784 | 0.00529 | -0.0204 | -33.724
-2 | -0.1218 | 0.00513 | -0.0209 | -23.7427
-1.5 | -0.0664 | 0.00476 | -0.0213 | -13.9496
-1 | -0.0115 | 0.00436 | -0.0217 | -2.6376
-0.5 | 0.0425 | 0.00376 | -0.022 | 11.3032
0 | 0.0949 | 0.0029 | -0.0221 | 32.7241
0.5 | 0.1479 | 0.00325 | -0.0222 | 45.5077
1 | 0.1978 | 0.00417 | -0.0218 | 47.4341
2 | 0.3032 | 0.00523 | -0.0216 | 57.9732
2.5 | 0.3564 | 0.00565 | -0.0216 | 63.0796
3 | 0.412 | 0.00587 | -0.0219 | 70.1874
3.5 | 0.4675 | 0.00606 | -0.0223 | 77.1452
4 | 0.5229 | 0.00626 | -0.0226 | 83.5304
5 | 0.6329 | 0.00669 | -0.0232 | 94.6039
5.5 | 0.6868 | 0.00696 | -0.0233 | 98.6782
6 | 0.7408 | 0.00722 | -0.0234 | 102.6039
6.5 | 0.7944 | 0.00748 | -0.0235 | 106.2032
7 | 0.8469 | 0.00779 | -0.0233 | 108.7163
7.5 | 0.8987 | 0.00814 | -0.023 | 110.4054
8 | 0.9505 | 0.00845 | -0.0228 | 112.4852
8.5 | 1.0013 | 0.00879 | -0.0224 | 113.9135
9 | 1.0508 | 0.00921 | -0.0218 | 114.0934
9.5 | 1.0986 | 0.00969 | -0.0209 | 113.3746
10 | 1.1472 | 0.01009 | -0.0202 | 113.6967
10.5 | 1.1942 | 0.01053 | -0.0192 | 113.4093
11 | 1.2398 | 0.01101 | -0.018 | 112.6067
11.5 | 1.2832 | 0.01155 | -0.0164 | 111.0996
12 | 1.3193 | 0.01218 | -0.0134 | 108.3169
12.5 | 1.3523 | 0.01279 | -0.0099 | 105.731
13 | 1.3851 | 0.01352 | -0.0066 | 102.4482
13.5 | 1.4181 | 0.01424 | -0.0035 | 99.5857
14 | 1.4495 | 0.01498 | -0.0003 | 96.7623
14.5 | 1.4849 | 0.01563 | 0.002 | 95.0032
15 | 1.5161 | 0.01662 | 0.0047 | 91.2214
15.5 | 1.5461 | 0.0177 | 0.0074 | 87.3503
16.5 | 1.5978 | 0.02044 | 0.0132 | 78.1703
17 | 1.623 | 0.0219 | 0.0159 | 74.1096
17.5 | 1.6401 | 0.02398 | 0.019 | 68.3945
18 | 1.6527 | 0.02646 | 0.0222 | 62.4603
18.5 | 1.6685 | 0.02879 | 0.0246 | 57.9542
19 | 1.6845 | 0.03123 | 0.0267 | 53.9385
19.5 | 1.6923 | 0.03449 | 0.0288 | 49.0664
20 | 1.6906 | 0.03889 | 0.0307 | 43.4713

## 107. Re 10M Mach 0.10 (1)
BIGFOIL.COM POLAR EXPORT
NACA66A112
NACA66A112 |  |  |  | Cl Max: | 0.998 | at alpha= | 10 | deg
JavaFoil+Calcfoil stall+Eppler ext transition |  |  |  | L/D Max: | 113.109 | at alpha= | 6.5 | deg
Re: | 10000000 |  |  | Cd Min: | 0.00401 | at alpha= | -0.5 | deg
Mach: | 0.1 |  |  | Cl=0 at alpha= | -0.80833 | deg
|  |  |  | @ Cl=0.1, Cd= | 0.004331
|  |  |  | @ Cl=0.4, Cd= | 0.0060259
|  |  |  | @ Cl=0.6, Cd= | 0.0067222
alpha (deg) | Cl | Cd | Cm | Cl/Cd
-16 | -0.557 | 0.1159 | 0.004 | -4.803
-15.5 | -0.58 | 0.11165 | 0.003 | -5.194
-15 | -0.602 | 0.10514 | 0.003 | -5.73
-14.5 | -0.624 | 0.1009 | 0.002 | -6.181
-14 | -0.644 | 0.09539 | 0.002 | -6.747
-13.5 | -0.662 | 0.08939 | 0.002 | -7.41
-13 | -0.679 | 0.08284 | 0.001 | -8.197
-12.5 | -0.695 | 0.07531 | 0.001 | -9.228
-12 | -0.711 | 0.06662 | 0.001 | -10.67
-11.5 | -0.853 | 0.01295 | 0 | -65.906
-11 | -0.866 | 0.01135 | -0.001 | -76.297
-10.5 | -0.865 | 0.01072 | -0.002 | -80.681
-10 | -0.858 | 0.01015 | -0.003 | -84.575
-9.5 | -0.845 | 0.00965 | -0.003 | -87.526
-9 | -0.825 | 0.00799 | -0.004 | -103.303
-8.5 | -0.8 | 0.00815 | -0.005 | -98.124
-8 | -0.769 | 0.00827 | -0.006 | -92.906
-7.5 | -0.732 | 0.0079 | -0.007 | -92.637
-7 | -0.689 | 0.00766 | -0.008 | -89.846
-6.5 | -0.642 | 0.00735 | -0.009 | -87.361
-6 | -0.593 | 0.00705 | -0.01 | -84.115
-5.5 | -0.542 | 0.00716 | -0.011 | -75.697
-5 | -0.488 | 0.00686 | -0.011 | -71.188
-4.5 | -0.433 | 0.00668 | -0.012 | -64.867
-4 | -0.377 | 0.00645 | -0.013 | -58.438
-3.5 | -0.319 | 0.0063 | -0.014 | -50.652
-3 | -0.261 | 0.0061 | -0.015 | -42.756
-2.5 | -0.202 | 0.00591 | -0.016 | -34.17
-2 | -0.142 | 0.0058 | -0.017 | -24.555
-1.5 | -0.083 | 0.00452 | -0.018 | -18.274
-1 | -0.023 | 0.00423 | -0.019 | -5.337
-0.5 | 0.037 | 0.00401 | -0.02 | 9.347
0 | 0.098 | 0.00434 | -0.02 | 22.495
0.5 | 0.158 | 0.00407 | -0.021 | 38.773
1 | 0.218 | 0.00439 | -0.022 | 49.664
1.5 | 0.277 | 0.00441 | -0.023 | 62.941
2 | 0.337 | 0.00467 | -0.024 | 72.093
2.5 | 0.396 | 0.00601 | -0.025 | 65.787
3 | 0.454 | 0.00624 | -0.026 | 72.773
3.5 | 0.511 | 0.00637 | -0.027 | 80.315
4 | 0.568 | 0.0066 | -0.028 | 86.121
4.5 | 0.623 | 0.00681 | -0.029 | 91.563
5 | 0.677 | 0.00654 | -0.029 | 103.488
5.5 | 0.729 | 0.00682 | -0.03 | 106.947
6 | 0.779 | 0.00703 | -0.031 | 110.707
6.5 | 0.824 | 0.00729 | -0.032 | 113.109
7 | 0.865 | 0.00862 | -0.033 | 100.289
7.5 | 0.901 | 0.00902 | -0.034 | 99.883
8 | 0.932 | 0.00941 | -0.035 | 99
8.5 | 0.957 | 0.0098 | -0.035 | 97.685
9 | 0.977 | 0.0103 | -0.036 | 94.775
9.5 | 0.99 | 0.01085 | -0.037 | 91.291
10 | 0.998 | 0.01143 | -0.038 | 87.235
10.5 | 0.998 | 0.0121 | -0.039 | 82.541
11 | 0.992 | 0.01296 | -0.039 | 76.578
11.5 | 0.976 | 0.01442 | -0.04 | 67.642
12 | 0.956 | 0.01577 | -0.04 | 60.629
12.5 | 0.794 | 0.07123 | -0.026 | 11.15
13 | 0.769 | 0.081 | -0.024 | 9.492
13.5 | 0.747 | 0.08631 | -0.024 | 8.66
14 | 0.723 | 0.0925 | -0.023 | 7.818
14.5 | 0.698 | 0.09908 | -0.023 | 7.045
15 | 0.673 | 0.10432 | -0.024 | 6.447

## 108. Re 10M Mach 0.10 (2)
BIGFOIL.COM POLAR EXPORT
NACA66A112
NACA66A112 |  |  |  | Cl Max: | 1.6636 | at alpha= | 20 | deg
XFOIL ncrit=9 |  |  |  | L/D Max: | 113.506 | at alpha= | 8.5 | deg
Re: | 10000000 |  |  | Cd Min: | 0.04417 | at alpha= | 20 | deg
Mach: | 0.1 |  |  | Cl=0 at alpha= | -0.89411 | deg
|  |  |  | @ Cl=0.1, Cd= | 0.0029186
|  |  |  | @ Cl=0.4, Cd= | 0.0058275
|  |  |  | @ Cl=0.6, Cd= | 0.0065823
alpha (deg) | Cl | Cd | Cm | Cl/Cd
-20 | -1.5602 | 0.04103 | -0.065 | -38.0258
-19.5 | -1.5646 | 0.03616 | -0.0643 | -43.2688
-19 | -1.5584 | 0.03261 | -0.0629 | -47.789
-18.5 | -1.5557 | 0.02905 | -0.0605 | -53.5525
-18 | -1.5451 | 0.02632 | -0.0579 | -58.7044
-17.5 | -1.5316 | 0.02393 | -0.0549 | -64.0033
-16.5 | -1.4973 | 0.01958 | -0.0487 | -76.4709
-16 | -1.4785 | 0.0182 | -0.0443 | -81.2363
-15.5 | -1.4534 | 0.01702 | -0.0405 | -85.3937
-15 | -1.4268 | 0.01595 | -0.0367 | -89.4545
-14.5 | -1.3984 | 0.01505 | -0.0327 | -92.9169
-14 | -1.3693 | 0.01433 | -0.0285 | -95.5548
-13.5 | -1.331 | 0.01363 | -0.0259 | -97.6522
-13 | -1.2887 | 0.01293 | -0.0241 | -99.6674
-12.5 | -1.2432 | 0.01237 | -0.0227 | -100.5012
-12 | -1.1989 | 0.01159 | -0.0211 | -103.4426
-11.5 | -1.1526 | 0.0109 | -0.0199 | -105.7431
-11 | -1.1042 | 0.01034 | -0.019 | -106.7892
-10.5 | -1.0543 | 0.00983 | -0.0183 | -107.2533
-10 | -1.0031 | 0.00943 | -0.0178 | -106.3733
-9.5 | -0.9511 | 0.00903 | -0.0175 | -105.3267
-8.5 | -0.8466 | 0.0082 | -0.0169 | -103.2439
-8 | -0.7936 | 0.00782 | -0.0167 | -101.4834
-7.5 | -0.7396 | 0.00749 | -0.0167 | -98.745
-7 | -0.6849 | 0.00722 | -0.0169 | -94.8615
-6 | -0.5748 | 0.00666 | -0.0173 | -86.3063
-5.5 | -0.5193 | 0.00641 | -0.0175 | -81.014
-5 | -0.4631 | 0.00621 | -0.0179 | -74.5733
-4.5 | -0.4068 | 0.006 | -0.0184 | -67.8
-4 | -0.3503 | 0.00578 | -0.0188 | -60.6055
-3.5 | -0.2933 | 0.00562 | -0.0194 | -52.1886
-3 | -0.2366 | 0.00545 | -0.0199 | -43.4128
-2.5 | -0.1792 | 0.00529 | -0.0205 | -33.8752
-2 | -0.1223 | 0.00514 | -0.0211 | -23.7938
-1.5 | -0.0665 | 0.00478 | -0.0215 | -13.9121
-1 | -0.0115 | 0.00436 | -0.0218 | -2.6376
-0.5 | 0.0428 | 0.00375 | -0.0221 | 11.4133
0 | 0.0955 | 0.00289 | -0.0222 | 33.045
0.5 | 0.149 | 0.00323 | -0.0223 | 46.13
1 | 0.1989 | 0.00417 | -0.0219 | 47.6978
2.5 | 0.358 | 0.00567 | -0.0216 | 63.1393
3 | 0.414 | 0.00588 | -0.022 | 70.4082
3.5 | 0.4698 | 0.00607 | -0.0223 | 77.397
4 | 0.5255 | 0.00628 | -0.0226 | 83.6783
4.5 | 0.581 | 0.00651 | -0.0229 | 89.2473
5 | 0.6362 | 0.00672 | -0.0231 | 94.6726
5.5 | 0.6904 | 0.00699 | -0.0231 | 98.7697
6 | 0.7448 | 0.00724 | -0.0232 | 102.8729
6.5 | 0.7987 | 0.00751 | -0.0232 | 106.3515
7 | 0.8514 | 0.00784 | -0.023 | 108.5969
7.5 | 0.9037 | 0.00819 | -0.0226 | 110.3419
8 | 0.9558 | 0.0085 | -0.0223 | 112.4471
8.5 | 1.0068 | 0.00887 | -0.0218 | 113.5062
9 | 1.0563 | 0.00931 | -0.021 | 113.4586
9.5 | 1.1044 | 0.00981 | -0.0199 | 112.579
10 | 1.1535 | 0.0102 | -0.0191 | 113.0882
10.5 | 1.2005 | 0.01067 | -0.0178 | 112.5117
11 | 1.2458 | 0.0112 | -0.0163 | 111.2321
11.5 | 1.288 | 0.01178 | -0.0142 | 109.3379
12 | 1.3206 | 0.01246 | -0.0103 | 105.9872
12.5 | 1.3543 | 0.01315 | -0.0068 | 102.9886
13 | 1.3879 | 0.01392 | -0.0034 | 99.7055
13.5 | 1.4224 | 0.01461 | -0.0004 | 97.358
14 | 1.4531 | 0.01541 | 0.0032 | 94.2959
14.5 | 1.4889 | 0.01621 | 0.0055 | 91.8507
15 | 1.5191 | 0.01735 | 0.0085 | 87.5562
15.5 | 1.548 | 0.01859 | 0.0115 | 83.2706
16 | 1.5757 | 0.01996 | 0.0145 | 78.9429
16.5 | 1.595 | 0.02188 | 0.0181 | 72.8976
17 | 1.6182 | 0.02361 | 0.021 | 68.5388
17.5 | 1.6313 | 0.02614 | 0.0244 | 62.4063
18 | 1.6398 | 0.02912 | 0.0277 | 56.3118
18.5 | 1.65 | 0.03214 | 0.0303 | 51.3379
19 | 1.6616 | 0.03523 | 0.0323 | 47.1643
19.5 | 1.6625 | 0.03954 | 0.034 | 42.046
20 | 1.6636 | 0.04417 | 0.035 | 37.6636

## 109. Re 10M Mach 0.25 (1)
BIGFOIL.COM POLAR EXPORT
NACA66A112
NACA66A112 |  |  |  | Cl Max: | 0.945 | at alpha= | 9 | deg
JavaFoil+Calcfoil stall+Eppler ext transition |  |  |  | L/D Max: | 118.362 | at alpha= | 6 | deg
Re: | 10000000 |  |  | Cd Min: | 0.00398 | at alpha= | -0.5 | deg
Mach: | 0.25 |  |  | Cl=0 at alpha= | -0.81452 | deg
|  |  |  | @ Cl=0.1, Cd= | 0.00432
|  |  |  | @ Cl=0.4, Cd= | 0.00599
|  |  |  | @ Cl=0.6, Cd= | 0.09867
alpha (deg) | Cl | Cd | Cm | Cl/Cd
-14.5 | -0.304 | 0.10538 | 0.002 | -2.887
-14 | -0.366 | 0.09864 | 0.002 | -3.706
-13.5 | -0.421 | 0.09449 | 0.002 | -4.46
-13 | -0.472 | 0.0898 | 0.001 | -5.261
-12.5 | -0.518 | 0.08349 | 0.001 | -6.208
-12 | -0.559 | 0.07774 | 0 | -7.186
-11.5 | -0.592 | 0.07343 | 0 | -8.065
-11 | -0.62 | 0.067 | 0 | -9.26
-10.5 | -0.656 | 0.05274 | -0.001 | -12.434
-10 | -0.794 | 0.0111 | -0.003 | -71.561
-9.5 | -0.803 | 0.01035 | -0.003 | -77.593
-9 | -0.8 | 0.00981 | -0.004 | -81.527
-8.5 | -0.787 | 0.00927 | -0.005 | -84.9
-8 | -0.766 | 0.00815 | -0.006 | -93.955
-7.5 | -0.736 | 0.00822 | -0.007 | -89.462
-7 | -0.696 | 0.00784 | -0.008 | -88.755
-6.5 | -0.652 | 0.00757 | -0.009 | -86.068
-6 | -0.604 | 0.00724 | -0.01 | -83.48
-5.5 | -0.553 | 0.00693 | -0.011 | -79.87
-5 | -0.5 | 0.0067 | -0.012 | -74.5
-4.5 | -0.444 | 0.00643 | -0.013 | -69.016
-4 | -0.386 | 0.00661 | -0.014 | -58.48
-3.5 | -0.328 | 0.00642 | -0.015 | -51.018
-3 | -0.268 | 0.00618 | -0.015 | -43.321
-2.5 | -0.207 | 0.00596 | -0.016 | -34.789
-2 | -0.146 | 0.00582 | -0.017 | -25.106
-1.5 | -0.085 | 0.00456 | -0.018 | -18.608
-1 | -0.023 | 0.00426 | -0.019 | -5.449
-0.5 | 0.039 | 0.00398 | -0.02 | 9.686
0 | 0.1 | 0.00432 | -0.021 | 23.25
0.5 | 0.162 | 0.00409 | -0.022 | 39.659
1 | 0.224 | 0.00413 | -0.023 | 54.278
1.5 | 0.285 | 0.00446 | -0.024 | 63.776
2 | 0.346 | 0.00473 | -0.025 | 73.072
2.5 | 0.406 | 0.00613 | -0.026 | 66.3
3 | 0.466 | 0.00629 | -0.027 | 74.045
3.5 | 0.525 | 0.00647 | -0.028 | 81.191
4 | 0.583 | 0.00625 | -0.028 | 93.196
4.5 | 0.639 | 0.00642 | -0.029 | 99.436
5 | 0.693 | 0.00673 | -0.03 | 102.874
5.5 | 0.744 | 0.00698 | -0.031 | 106.719
6 | 0.793 | 0.0067 | -0.032 | 118.362
6.5 | 0.836 | 0.00858 | -0.033 | 97.545
7 | 0.873 | 0.00897 | -0.034 | 97.353
7.5 | 0.903 | 0.00937 | -0.035 | 96.394
8 | 0.926 | 0.00987 | -0.035 | 93.83
8.5 | 0.94 | 0.01033 | -0.036 | 91.029
9 | 0.945 | 0.01086 | -0.037 | 87.033
9.5 | 0.94 | 0.01168 | -0.038 | 80.449
10 | 0.923 | 0.01254 | -0.039 | 73.64
10.5 | 0.748 | 0.05854 | -0.025 | 12.785
11 | 0.712 | 0.06793 | -0.021 | 10.485
11.5 | 0.677 | 0.07318 | -0.021 | 9.246
12 | 0.634 | 0.08112 | -0.02 | 7.821
12.5 | 0.587 | 0.08306 | -0.021 | 7.071
13 | 0.534 | 0.08805 | -0.022 | 6.07
13.5 | 0.477 | 0.0934 | -0.022 | 5.102
14 | 0.414 | 0.09867 | -0.022 | 4.196

## 110. Re 10M Mach 0.25 (2)
BIGFOIL.COM POLAR EXPORT
NACA66A112
NACA66A112 |  |  |  | Cl Max: | 1.4792 | at alpha= | 15 | deg
XFOIL ncrit=9 |  |  |  | L/D Max: | 110.766 | at alpha= | 8 | deg
Re: | 10000000 |  |  | Cd Min: | 0.22017 | at alpha= | 20 | deg
Mach: | 0.25 |  |  | Cl=0 at alpha= | -0.9009 | deg
|  |  |  | @ Cl=0.1, Cd= | 0.0028584
|  |  |  | @ Cl=0.4, Cd= | 0.0058551
|  |  |  | @ Cl=0.6, Cd= | 0.0066128
alpha (deg) | Cl | Cd | Cm | Cl/Cd
-19.5 | -0.7076 | 0.21865 | 0.027 | -3.2362
-19 | -0.7014 | 0.20724 | 0.0214 | -3.3845
-18.5 | -0.6917 | 0.198 | 0.0162 | -3.4934
-18 | -1.1019 | 0.09467 | -0.0446 | -11.6394
-17.5 | -1.138 | 0.07763 | -0.0566 | -14.6593
-17 | -1.2156 | 0.05727 | -0.0714 | -21.2258
-15.5 | -1.3195 | 0.03133 | -0.0747 | -42.1162
-15 | -1.3464 | 0.02616 | -0.0687 | -51.4679
-14.5 | -1.3484 | 0.02274 | -0.0628 | -59.2964
-14 | -1.3424 | 0.01991 | -0.0565 | -67.4234
-13.5 | -1.3189 | 0.01822 | -0.0511 | -72.3875
-13 | -1.2994 | 0.01636 | -0.0448 | -79.4254
-12.5 | -1.274 | 0.01496 | -0.0385 | -85.1604
-12 | -1.2324 | 0.01383 | -0.0349 | -89.1106
-11.5 | -1.1862 | 0.01289 | -0.032 | -92.0248
-11 | -1.1398 | 0.01184 | -0.0292 | -96.2669
-10.5 | -1.0914 | 0.0109 | -0.0268 | -100.1284
-10 | -1.0391 | 0.01024 | -0.0251 | -101.4746
-9.5 | -0.9855 | 0.00967 | -0.0237 | -101.9131
-9 | -0.9308 | 0.00918 | -0.0225 | -101.3943
-8.5 | -0.8753 | 0.00873 | -0.0216 | -100.2635
-8 | -0.8206 | 0.00822 | -0.0207 | -99.8297
-7.5 | -0.7647 | 0.00779 | -0.02 | -98.1643
-7 | -0.708 | 0.00744 | -0.0196 | -95.1613
-6.5 | -0.6505 | 0.00715 | -0.0195 | -90.979
-6 | -0.593 | 0.00684 | -0.0193 | -86.6959
-5.5 | -0.5356 | 0.00654 | -0.0193 | -81.896
-5 | -0.4775 | 0.0063 | -0.0194 | -75.7937
-4.5 | -0.4188 | 0.00609 | -0.0197 | -68.7685
-4 | -0.3605 | 0.00585 | -0.02 | -61.6239
-3.5 | -0.3017 | 0.00567 | -0.0204 | -53.2099
-3 | -0.2429 | 0.00549 | -0.0209 | -44.2441
-2.5 | -0.1837 | 0.00533 | -0.0214 | -34.4653
-2 | -0.125 | 0.00518 | -0.022 | -24.1313
-1.5 | -0.0675 | 0.00482 | -0.0223 | -14.0041
-1 | -0.011 | 0.00438 | -0.0226 | -2.5114
-0.5 | 0.0445 | 0.00375 | -0.0228 | 11.8667
0 | 0.0983 | 0.00285 | -0.0229 | 34.4912
0.5 | 0.1546 | 0.00313 | -0.0231 | 49.393
1.5 | 0.2579 | 0.00479 | -0.0221 | 53.8413
2 | 0.3121 | 0.00533 | -0.0219 | 58.5553
2.5 | 0.3672 | 0.00573 | -0.0218 | 64.0838
3 | 0.4249 | 0.00595 | -0.022 | 71.4118
3.5 | 0.4826 | 0.00614 | -0.0223 | 78.5993
4 | 0.5398 | 0.00637 | -0.0224 | 84.741
4.5 | 0.5972 | 0.0066 | -0.0225 | 90.4848
5 | 0.6539 | 0.00686 | -0.0225 | 95.3207
6 | 0.7664 | 0.00741 | -0.022 | 103.4278
6.5 | 0.8217 | 0.00774 | -0.0215 | 106.1628
7 | 0.8759 | 0.00812 | -0.0207 | 107.8695
7.5 | 0.9304 | 0.00846 | -0.0199 | 109.9764
8 | 0.9836 | 0.00888 | -0.0188 | 110.7658
8.5 | 1.0351 | 0.00937 | -0.0173 | 110.4696
9 | 1.0854 | 0.00992 | -0.0155 | 109.4153
9.5 | 1.1358 | 0.01041 | -0.0137 | 109.1066
10 | 1.1839 | 0.011 | -0.0114 | 107.6273
10.5 | 1.2255 | 0.01161 | -0.0077 | 105.5556
11 | 1.261 | 0.01244 | -0.003 | 101.3666
11.5 | 1.2959 | 0.01346 | 0.0015 | 96.2779
12 | 1.3324 | 0.01446 | 0.0057 | 92.1438
12.5 | 1.3676 | 0.01557 | 0.0099 | 87.8356
13 | 1.4025 | 0.01669 | 0.0141 | 84.0324
13.5 | 1.4309 | 0.01821 | 0.0189 | 78.5777
15 | 1.4792 | 0.02602 | 0.034 | 56.8486
15.5 | 1.4779 | 0.03009 | 0.0389 | 49.116
16 | 1.4763 | 0.0344 | 0.0428 | 42.9157
16.5 | 1.4387 | 0.04222 | 0.0459 | 34.0763
17 | 1.4095 | 0.05046 | 0.0462 | 27.933
17.5 | 1.361 | 0.06256 | 0.0423 | 21.7551
18 | 1.3158 | 0.07703 | 0.0341 | 17.0817
18.5 | 1.2786 | 0.09273 | 0.0233 | 13.7884
19 | 1.2193 | 0.11432 | 0.0082 | 10.6657
19.5 | 0.8872 | 0.20077 | -0.0472 | 4.419
20 | 0.8657 | 0.22017 | -0.0575 | 3.932

## 111. Re 10M Mach 0.50 (1)
BIGFOIL.COM POLAR EXPORT
NACA66A112
NACA66A112 |  |  |  | Cl Max: | 1.134 | at alpha= | 20 | deg
JavaFoil+Calcfoil stall+Eppler ext transition |  |  |  | L/D Max: | 87.611 | at alpha= | 5 | deg
Re: | 10000000 |  |  | Cd Min: | 0.00394 | at alpha= | 0.5 | deg
Mach: | 0.5 |  |  | Cl=0 at alpha= | -0.81159 | deg
|  |  |  | @ Cl=0.1, Cd= | 0.0041461
|  |  |  | @ Cl=0.4, Cd= | 0.0052415
|  |  |  | @ Cl=0.6, Cd= | 0.007475
alpha (deg) | Cl | Cd | Cm | Cl/Cd
-20 | -1.041 | 0.14634 | 0.009 | -7.116
-19.5 | -1.012 | 0.14269 | 0.009 | -7.094
-19 | -0.991 | 0.14218 | 0.008 | -6.968
-18.5 | -0.965 | 0.13367 | 0.008 | -7.221
-18 | -0.935 | 0.13039 | 0.007 | -7.173
-17.5 | -0.906 | 0.12616 | 0.006 | -7.181
-17 | -0.879 | 0.11949 | 0.006 | -7.357
-16.5 | -0.855 | 0.1203 | 0.006 | -7.108
-16 | -0.828 | 0.11239 | 0.005 | -7.369
-15.5 | -0.799 | 0.10653 | 0.004 | -7.502
-15 | -0.777 | 0.09636 | 0.004 | -8.067
-14.5 | -0.766 | 0.07843 | 0.004 | -9.766
-14 | -0.718 | 0.09927 | 0.003 | -7.234
-13.5 | -0.692 | 0.0916 | 0.002 | -7.55
-13 | -0.666 | 0.08419 | 0.002 | -7.916
-12.5 | -0.689 | 0.04458 | 0.002 | -15.446
-12 | -0.727 | 0.01703 | 0.001 | -42.704
-11.5 | -0.702 | 0.01493 | 0 | -47.026
-11 | -0.554 | 0.0791 | 0 | -7.007
-10.5 | -0.528 | 0.06887 | -0.001 | -7.664
-10 | -0.503 | 0.06118 | -0.002 | -8.216
-9.5 | -0.574 | 0.01261 | -0.004 | -45.566
-9 | -0.546 | 0.01139 | -0.005 | -47.943
-8.5 | -0.514 | 0.01071 | -0.006 | -48.042
-8 | -0.392 | 0.05186 | -0.003 | -7.553
-7.5 | -0.365 | 0.04802 | -0.004 | -7.595
-7 | -0.338 | 0.04384 | -0.005 | -7.718
-6.5 | -0.484 | 0.0409 | -0.005 | -11.823
-6 | -0.609 | 0.00854 | -0.011 | -71.307
-5.5 | -0.583 | 0.00741 | -0.012 | -78.668
-5 | -0.539 | 0.00698 | -0.013 | -77.266
-4.5 | -0.486 | 0.00703 | -0.014 | -69.117
-4 | -0.426 | 0.00667 | -0.015 | -63.954
-3.5 | -0.363 | 0.00643 | -0.016 | -56.504
-3 | -0.298 | 0.00614 | -0.017 | -48.559
-2.5 | -0.231 | 0.00593 | -0.018 | -38.988
-2 | -0.163 | 0.00575 | -0.019 | -28.389
-1.5 | -0.095 | 0.00552 | -0.02 | -17.157
-1 | -0.026 | 0.00418 | -0.021 | -6.201
-0.5 | 0.043 | 0.00408 | -0.023 | 10.562
0 | 0.112 | 0.00416 | -0.024 | 26.948
0.5 | 0.181 | 0.00394 | -0.025 | 45.922
1 | 0.25 | 0.00426 | -0.026 | 58.66
1.5 | 0.318 | 0.00467 | -0.027 | 68.059
2 | 0.386 | 0.00502 | -0.028 | 76.902
2.5 | 0.453 | 0.00608 | -0.029 | 74.469
3 | 0.518 | 0.00627 | -0.03 | 82.606
3.5 | 0.582 | 0.00737 | -0.031 | 78.898
4 | 0.642 | 0.00772 | -0.032 | 83.219
4.5 | 0.699 | 0.00811 | -0.033 | 86.143
5 | 0.749 | 0.00855 | -0.034 | 87.611
5.5 | 0.79 | 0.00907 | -0.035 | 87.082
6 | 0.814 | 0.00971 | -0.036 | 83.77
6.5 | 0.787 | 0.01039 | -0.037 | 75.803
7 | 0.424 | 0.04568 | -0.018 | 9.293
7.5 | 0.55 | 0.01171 | -0.038 | 46.926
8 | 0.478 | 0.05183 | -0.019 | 9.22
8.5 | 0.505 | 0.05524 | -0.02 | 9.14
9 | 0.649 | 0.01304 | -0.041 | 49.788
9.5 | 0.68 | 0.01407 | -0.042 | 48.291
10 | 0.702 | 0.0165 | -0.042 | 42.549
10.5 | 0.614 | 0.06699 | -0.024 | 9.16
11 | 0.638 | 0.07585 | -0.022 | 8.413
11.5 | 0.802 | 0.01711 | -0.045 | 46.912
12 | 0.827 | 0.01952 | -0.046 | 42.382
12.5 | 0.741 | 0.06772 | -0.034 | 10.949
13 | 0.75 | 0.08544 | -0.029 | 8.78
13.5 | 0.774 | 0.09389 | -0.028 | 8.244
14 | 0.927 | 0.02863 | -0.048 | 32.366
14.5 | 0.84 | 0.08763 | -0.034 | 9.585
15 | 0.854 | 0.10289 | -0.03 | 8.303
15.5 | 0.885 | 0.1065 | -0.033 | 8.31
16 | 0.91 | 0.11549 | -0.033 | 7.881
16.5 | 0.931 | 0.11721 | -0.031 | 7.947
17 | 0.96 | 0.12139 | -0.033 | 7.907
17.5 | 0.994 | 0.12127 | -0.036 | 8.193
18 | 1.02 | 0.12809 | -0.037 | 7.966
18.5 | 1.036 | 0.13437 | -0.034 | 7.713
19 | 1.064 | 0.1383 | -0.036 | 7.695
19.5 | 1.097 | 0.13934 | -0.039 | 7.87
20 | 1.134 | 0.13598 | -0.042 | 8.339

## 112. Re 10M Mach 0.50 (2)
BIGFOIL.COM POLAR EXPORT
NACA66A112
NACA66A112 |  |  |  | Cl Max: | 0.9635 | at alpha= | 8 | deg
XFOIL ncrit=9 |  |  |  | L/D Max: | 99.6336 | at alpha= | 6 | deg
Re: | 10000000 |  |  | Cd Min: | 0.25619 | at alpha= | -20 | deg
Mach: | 0.5 |  |  | Cl=0 at alpha= | -0.93532 | deg
|  |  |  | @ Cl=0.1, Cd= | 0.0030078
|  |  |  | @ Cl=0.4, Cd= | 0.0059907
|  |  |  | @ Cl=0.6, Cd= | 0.0068257
alpha (deg) | Cl | Cd | Cm | Cl/Cd
-20 | -0.7669 | 0.25619 | 0.0424 | -2.9935
-19.5 | -0.7462 | 0.24776 | 0.0372 | -3.0118
-19 | -0.7267 | 0.23845 | 0.0319 | -3.0476
-18.5 | -0.7072 | 0.22941 | 0.0267 | -3.0827
-18 | -0.6892 | 0.21978 | 0.0215 | -3.1359
-17.5 | -0.6706 | 0.21082 | 0.0162 | -3.1809
-17 | -0.651 | 0.20292 | 0.0115 | -3.2082
-15.5 | -0.6026 | 0.17551 | -0.0035 | -3.4334
-15 | -0.5907 | 0.16534 | -0.009 | -3.5726
-14.5 | -0.5721 | 0.15759 | -0.0137 | -3.6303
-14 | -0.5602 | 0.14794 | -0.0191 | -3.7867
-13.5 | -0.5488 | 0.13852 | -0.0244 | -3.9619
-13 | -0.5433 | 0.12802 | -0.0303 | -4.2439
-12.5 | -0.5457 | 0.11627 | -0.037 | -4.6934
-12 | -0.5437 | 0.10608 | -0.0429 | -5.1254
-11.5 | -0.5509 | 0.09457 | -0.0499 | -5.8253
-11 | -0.5639 | 0.08259 | -0.0574 | -6.8277
-10.5 | -0.5774 | 0.06998 | -0.0663 | -8.2509
-10 | -0.5919 | 0.05693 | -0.0771 | -10.397
-9.5 | -0.6275 | 0.04717 | -0.0812 | -13.3029
-9 | -0.6633 | 0.03989 | -0.0794 | -16.6282
-8.5 | -0.6995 | 0.03403 | -0.0729 | -20.5554
-8 | -0.7323 | 0.02907 | -0.062 | -25.1909
-7.5 | -0.7524 | 0.02189 | -0.0524 | -34.3719
-7 | -0.7536 | 0.01374 | -0.0437 | -54.8472
-6.5 | -0.7169 | 0.00962 | -0.0376 | -74.5218
-6 | -0.6646 | 0.00814 | -0.0328 | -81.6462
-5.5 | -0.6022 | 0.0074 | -0.0299 | -81.3784
-5 | -0.5377 | 0.00686 | -0.0279 | -78.3819
-4.5 | -0.4707 | 0.00652 | -0.0268 | -72.1933
-4 | -0.4034 | 0.00624 | -0.0262 | -64.6474
-3.5 | -0.3367 | 0.00594 | -0.0257 | -56.6835
-3 | -0.2694 | 0.00572 | -0.0257 | -47.0979
-2.5 | -0.2025 | 0.00551 | -0.0259 | -36.7514
-2 | -0.1356 | 0.00535 | -0.0262 | -25.3458
-1.5 | -0.0695 | 0.0051 | -0.0266 | -13.6275
-1 | -0.0078 | 0.00455 | -0.0263 | -1.7143
-0.5 | 0.0525 | 0.00377 | -0.0262 | 13.9257
0 | 0.1117 | 0.00282 | -0.0259 | 39.6099
0.5 | 0.1796 | 0.00286 | -0.0267 | 62.7972
1 | 0.2291 | 0.00423 | -0.0246 | 54.1608
1.5 | 0.285 | 0.00499 | -0.0234 | 57.1142
2 | 0.3414 | 0.0057 | -0.022 | 59.8947
2.5 | 0.4039 | 0.00601 | -0.0215 | 67.2047
3 | 0.4684 | 0.00626 | -0.0212 | 74.8243
3.5 | 0.5328 | 0.00653 | -0.0206 | 81.5926
4 | 0.5969 | 0.00681 | -0.0198 | 87.6505
4.5 | 0.6601 | 0.00713 | -0.0184 | 92.5806
5 | 0.7224 | 0.0075 | -0.0165 | 96.32
5.5 | 0.7841 | 0.00792 | -0.0141 | 99.0025
6 | 0.8429 | 0.00846 | -0.0108 | 99.6336
6.5 | 0.8904 | 0.00918 | -0.005 | 96.9935
7 | 0.9237 | 0.01049 | 0.0033 | 88.0553
7.5 | 0.9491 | 0.01397 | 0.0117 | 67.9384
8 | 0.9635 | 0.02188 | 0.0185 | 44.0356
8.5 | 0.9334 | 0.02822 | 0.0305 | 33.0758
9 | 0.8988 | 0.03432 | 0.04 | 26.1888
9.5 | 0.8633 | 0.04099 | 0.0461 | 21.0612
10 | 0.8205 | 0.04945 | 0.0483 | 16.5925
10.5 | 0.7881 | 0.05874 | 0.046 | 13.4168
11 | 0.7572 | 0.07111 | 0.038 | 10.6483
11.5 | 0.7402 | 0.08764 | 0.0252 | 8.4459
12 | 0.7271 | 0.10122 | 0.0163 | 7.1834
12.5 | 0.7143 | 0.11463 | 0.0079 | 6.2314
13 | 0.7171 | 0.12525 | 0.0016 | 5.7253

## 113. Re 12M Mach 0.00 (1)
BIGFOIL.COM POLAR EXPORT
NACA66A112
NACA66A112 |  |  |  | Cl Max: | 1.011 | at alpha= | 10.5 | deg
JavaFoil+Calcfoil stall+Eppler ext transition |  |  |  | L/D Max: | 118.052 | at alpha= | 7 | deg
Re: | 12000000 |  |  | Cd Min: | 0.00452 | at alpha= | 1.5 | deg
Mach: | 0 |  |  | Cl=0 at alpha= | -0.81356 | deg
|  |  |  | @ Cl=0.1, Cd= | 0.004783
|  |  |  | @ Cl=0.4, Cd= | 0.0058476
|  |  |  | @ Cl=0.6, Cd= | 0.0065262
alpha (deg) | Cl | Cd | Cm | Cl/Cd
-16 | -0.601 | 0.1149 | 0.004 | -5.228
-15.5 | -0.621 | 0.10965 | 0.003 | -5.663
-15 | -0.64 | 0.10392 | 0.003 | -6.16
-14.5 | -0.658 | 0.09861 | 0.002 | -6.669
-14 | -0.674 | 0.09317 | 0.002 | -7.239
-13.5 | -0.69 | 0.08661 | 0.002 | -7.966
-13 | -0.704 | 0.07985 | 0.001 | -8.822
-12.5 | -0.723 | 0.06873 | 0.001 | -10.513
-12 | -0.859 | 0.01401 | 0.001 | -61.326
-11.5 | -0.877 | 0.01166 | 0 | -75.21
-11 | -0.881 | 0.01071 | -0.001 | -82.249
-10.5 | -0.876 | 0.01022 | -0.002 | -85.678
-10 | -0.866 | 0.00971 | -0.003 | -89.166
-9.5 | -0.85 | 0.00804 | -0.003 | -105.809
-9 | -0.829 | 0.00819 | -0.004 | -101.174
-8.5 | -0.801 | 0.00833 | -0.005 | -96.168
-8 | -0.769 | 0.00797 | -0.006 | -96.442
-7.5 | -0.731 | 0.00761 | -0.007 | -96.073
-7 | -0.687 | 0.00738 | -0.008 | -93.065
-6.5 | -0.64 | 0.00748 | -0.009 | -85.629
-6 | -0.591 | 0.00717 | -0.01 | -82.384
-5.5 | -0.54 | 0.00688 | -0.01 | -78.464
-5 | -0.486 | 0.00669 | -0.011 | -72.722
-4.5 | -0.431 | 0.00647 | -0.012 | -66.636
-4 | -0.375 | 0.00624 | -0.013 | -60.069
-3.5 | -0.318 | 0.00611 | -0.014 | -52.033
-3 | -0.26 | 0.00591 | -0.015 | -43.922
-2.5 | -0.201 | 0.00577 | -0.016 | -34.811
-2 | -0.142 | 0.00565 | -0.017 | -25.05
-1.5 | -0.082 | 0.00456 | -0.018 | -17.995
-1 | -0.022 | 0.00473 | -0.019 | -4.749
-0.5 | 0.037 | 0.00478 | -0.019 | 7.808
0 | 0.097 | 0.00478 | -0.02 | 20.345
0.5 | 0.157 | 0.00484 | -0.021 | 32.455
1 | 0.217 | 0.00491 | -0.022 | 44.203
1.5 | 0.276 | 0.00452 | -0.023 | 61.006
2 | 0.335 | 0.00479 | -0.024 | 69.965
2.5 | 0.394 | 0.00583 | -0.025 | 67.529
3 | 0.452 | 0.006 | -0.026 | 75.235
3.5 | 0.509 | 0.00622 | -0.027 | 81.861
4 | 0.565 | 0.00637 | -0.028 | 88.826
4.5 | 0.621 | 0.00662 | -0.028 | 93.775
5 | 0.674 | 0.00684 | -0.029 | 98.543
5.5 | 0.726 | 0.00655 | -0.03 | 110.871
6 | 0.776 | 0.00682 | -0.031 | 113.723
6.5 | 0.822 | 0.00704 | -0.032 | 116.684
7 | 0.863 | 0.00731 | -0.033 | 118.052
7.5 | 0.9 | 0.00866 | -0.034 | 103.879
8 | 0.932 | 0.00901 | -0.034 | 103.439
8.5 | 0.959 | 0.00941 | -0.035 | 101.974
9 | 0.981 | 0.00988 | -0.036 | 99.296
9.5 | 0.997 | 0.01029 | -0.037 | 96.889
10 | 1.007 | 0.01096 | -0.038 | 91.87
10.5 | 1.011 | 0.01156 | -0.038 | 87.477
11 | 1.009 | 0.01234 | -0.039 | 81.73
11.5 | 1.001 | 0.01312 | -0.04 | 76.313
12 | 0.989 | 0.0139 | -0.04 | 71.148
12.5 | 0.963 | 0.0163 | -0.041 | 59.087
13 | 0.801 | 0.07565 | -0.026 | 10.591
13.5 | 0.785 | 0.07912 | -0.027 | 9.923
14 | 0.76 | 0.08841 | -0.025 | 8.6
14.5 | 0.737 | 0.09559 | -0.025 | 7.714
15 | 0.715 | 0.10143 | -0.025 | 7.048
15.5 | 0.691 | 0.10803 | -0.024 | 6.397

## 114. Re 12M Mach 0.00 (2)
BIGFOIL.COM POLAR EXPORT
NACA66A112
NACA66A112 |  |  |  | Cl Max: | 1.7208 | at alpha= | 20 | deg
XFOIL ncrit=9 |  |  |  | L/D Max: | 118.561 | at alpha= | 10 | deg
Re: | 12000000 |  |  | Cd Min: | 0.03608 | at alpha= | 20 | deg
Mach: | 0 |  |  | Cl=0 at alpha= | -0.8989 | deg
|  |  |  | @ Cl=0.1, Cd= | 0.0033232
|  |  |  | @ Cl=0.4, Cd= | 0.0056586
|  |  |  | @ Cl=0.6, Cd= | 0.0063589
alpha (deg) | Cl | Cd | Cm | Cl/Cd
-20 | -1.6306 | 0.03222 | -0.0593 | -50.6083
-19.5 | -1.6231 | 0.02916 | -0.0575 | -55.6619
-19 | -1.6097 | 0.02669 | -0.0554 | -60.311
-18.5 | -1.5962 | 0.02435 | -0.0528 | -65.5524
-18 | -1.5772 | 0.02252 | -0.0503 | -70.0355
-17 | -1.5388 | 0.0188 | -0.0445 | -81.8511
-16.5 | -1.5195 | 0.01755 | -0.0404 | -86.5812
-16 | -1.4958 | 0.01641 | -0.0367 | -91.1517
-15.5 | -1.4685 | 0.01547 | -0.0332 | -94.9257
-15 | -1.4417 | 0.01461 | -0.0293 | -98.679
-14.5 | -1.4139 | 0.01392 | -0.0251 | -101.5733
-14 | -1.3752 | 0.01328 | -0.023 | -103.5542
-13.5 | -1.3331 | 0.01266 | -0.0214 | -105.3002
-13 | -1.2892 | 0.01206 | -0.0201 | -106.8988
-12.5 | -1.2432 | 0.01156 | -0.0192 | -107.5433
-12 | -1.1971 | 0.01095 | -0.0182 | -109.3242
-11.5 | -1.1504 | 0.01033 | -0.0172 | -111.365
-11 | -1.1019 | 0.0098 | -0.0166 | -112.4388
-10.5 | -1.0522 | 0.00934 | -0.0161 | -112.6552
-10 | -1.0009 | 0.00895 | -0.0159 | -111.8324
-9.5 | -0.9492 | 0.0086 | -0.0158 | -110.3721
-8.5 | -0.8442 | 0.00789 | -0.0156 | -106.9962
-8 | -0.7914 | 0.00752 | -0.0156 | -105.2394
-7.5 | -0.7378 | 0.0072 | -0.0157 | -102.4722
-7 | -0.6833 | 0.00695 | -0.016 | -98.3165
-6 | -0.5733 | 0.00645 | -0.0166 | -88.8837
-5.5 | -0.5182 | 0.0062 | -0.0169 | -83.5806
-5 | -0.4622 | 0.00599 | -0.0174 | -77.1619
-4.5 | -0.4059 | 0.0058 | -0.0179 | -69.9828
-4 | -0.3498 | 0.0056 | -0.0184 | -62.4643
-3 | -0.2364 | 0.00527 | -0.0196 | -44.8577
-2.5 | -0.1795 | 0.00516 | -0.0202 | -34.7868
-2 | -0.1224 | 0.00499 | -0.0208 | -24.5291
-1.5 | -0.0666 | 0.00471 | -0.0213 | -14.1401
-1 | -0.011 | 0.00436 | -0.0217 | -2.5229
0 | 0.0978 | 0.00331 | -0.0225 | 29.5468
0.5 | 0.1445 | 0.00359 | -0.0217 | 40.2507
1 | 0.1966 | 0.00425 | -0.0216 | 46.2588
1.5 | 0.2497 | 0.00477 | -0.0216 | 52.348
2 | 0.3035 | 0.00516 | -0.0217 | 58.8178
2.5 | 0.3578 | 0.00553 | -0.0218 | 64.7016
3 | 0.4136 | 0.0057 | -0.0222 | 72.5614
4 | 0.5249 | 0.00608 | -0.023 | 86.3322
4.5 | 0.5803 | 0.00628 | -0.0233 | 92.4045
5 | 0.6352 | 0.0065 | -0.0236 | 97.7231
5.5 | 0.6895 | 0.00677 | -0.0238 | 101.8464
6 | 0.7439 | 0.00698 | -0.024 | 106.5759
6.5 | 0.7975 | 0.00725 | -0.024 | 110
7 | 0.8501 | 0.00758 | -0.0239 | 112.1504
7.5 | 0.9027 | 0.00787 | -0.0238 | 114.7014
8 | 0.9548 | 0.00817 | -0.0236 | 116.8666
8.5 | 1.0057 | 0.00853 | -0.0232 | 117.9015
9 | 1.0553 | 0.00895 | -0.0226 | 117.9106
9.5 | 1.1044 | 0.00937 | -0.022 | 117.8655
10 | 1.1536 | 0.00973 | -0.0213 | 118.5612
10.5 | 1.2013 | 0.01016 | -0.0205 | 118.2382
11 | 1.2471 | 0.01065 | -0.0193 | 117.0986
11.5 | 1.2908 | 0.01122 | -0.0177 | 115.0446
12 | 1.3309 | 0.01188 | -0.0156 | 112.0286
12.5 | 1.3637 | 0.01246 | -0.0119 | 109.4462
14 | 1.4652 | 0.01436 | -0.0028 | 102.0334
14.5 | 1.4962 | 0.01501 | 0.0005 | 99.6802
15 | 1.5295 | 0.01588 | 0.0029 | 96.3161
15.5 | 1.5596 | 0.01692 | 0.0057 | 92.1749
16 | 1.5891 | 0.01802 | 0.0084 | 88.1853
16.5 | 1.6097 | 0.01971 | 0.0119 | 81.6692
17 | 1.6365 | 0.02104 | 0.0145 | 77.7804
17.5 | 1.6523 | 0.02314 | 0.0179 | 71.4045
18 | 1.6659 | 0.0255 | 0.0212 | 65.3294
18.5 | 1.6838 | 0.02764 | 0.0236 | 60.919
19 | 1.7016 | 0.02983 | 0.0257 | 57.0432
19.5 | 1.7124 | 0.03278 | 0.0279 | 52.2392
20 | 1.7208 | 0.03608 | 0.0297 | 47.694

## 115. Re 12M Mach 0.10 (1)
BIGFOIL.COM POLAR EXPORT
NACA66A112
NACA66A112 |  |  |  | Cl Max: | 0.999 | at alpha= | 10.5 | deg
JavaFoil+Calcfoil stall+Eppler ext transition |  |  |  | L/D Max: | 126.987 | at alpha= | 7 | deg
Re: | 12000000 |  |  | Cd Min: | 0.0045 | at alpha= | 1.5 | deg
Mach: | 0.1 |  |  | Cl=0 at alpha= | -0.80833 | deg
|  |  |  | @ Cl=0.1, Cd= | 0.0047813
|  |  |  | @ Cl=0.4, Cd= | 0.0058638
|  |  |  | @ Cl=0.6, Cd= | 0.006518
alpha (deg) | Cl | Cd | Cm | Cl/Cd
-16 | -0.557 | 0.11549 | 0.004 | -4.82
-15.5 | -0.58 | 0.11105 | 0.003 | -5.223
-15 | -0.603 | 0.1042 | 0.003 | -5.783
-14.5 | -0.624 | 0.0999 | 0.002 | -6.248
-14 | -0.644 | 0.09539 | 0.002 | -6.751
-13.5 | -0.662 | 0.0894 | 0.002 | -7.407
-13 | -0.679 | 0.08306 | 0.001 | -8.176
-12.5 | -0.693 | 0.07674 | 0.001 | -9.034
-12 | -0.712 | 0.06553 | 0.001 | -10.87
-11.5 | -0.858 | 0.01217 | 0 | -70.5
-11 | -0.867 | 0.01097 | -0.001 | -79.051
-10.5 | -0.866 | 0.01035 | -0.002 | -83.703
-10 | -0.859 | 0.0098 | -0.003 | -87.643
-9.5 | -0.846 | 0.00817 | -0.003 | -103.529
-9 | -0.826 | 0.00826 | -0.004 | -99.978
-8.5 | -0.8 | 0.00842 | -0.005 | -95.11
-8 | -0.769 | 0.00799 | -0.006 | -96.256
-7.5 | -0.732 | 0.00769 | -0.007 | -95.215
-7 | -0.689 | 0.00737 | -0.008 | -93.409
-6.5 | -0.642 | 0.00747 | -0.009 | -86.005
-6 | -0.593 | 0.00725 | -0.01 | -81.853
-5.5 | -0.542 | 0.00697 | -0.011 | -77.73
-5 | -0.488 | 0.00669 | -0.011 | -72.982
-4.5 | -0.433 | 0.00654 | -0.012 | -66.264
-4 | -0.377 | 0.00631 | -0.013 | -59.743
-3.5 | -0.319 | 0.00609 | -0.014 | -52.457
-3 | -0.261 | 0.00595 | -0.015 | -43.827
-2.5 | -0.202 | 0.00575 | -0.016 | -35.131
-2 | -0.142 | 0.00563 | -0.017 | -25.276
-1.5 | -0.083 | 0.00456 | -0.018 | -18.082
-1 | -0.023 | 0.00474 | -0.019 | -4.766
-0.5 | 0.037 | 0.00478 | -0.02 | 7.847
0 | 0.098 | 0.00478 | -0.02 | 20.415
0.5 | 0.158 | 0.00482 | -0.021 | 32.756
1 | 0.218 | 0.00488 | -0.022 | 44.661
1.5 | 0.277 | 0.0045 | -0.023 | 61.572
2 | 0.337 | 0.00477 | -0.024 | 70.562
2.5 | 0.396 | 0.00585 | -0.025 | 67.625
3 | 0.454 | 0.00605 | -0.026 | 74.997
3.5 | 0.512 | 0.00619 | -0.027 | 82.605
4 | 0.568 | 0.00639 | -0.028 | 88.836
4.5 | 0.623 | 0.00661 | -0.029 | 94.362
5 | 0.677 | 0.00641 | -0.029 | 105.605
5.5 | 0.729 | 0.00659 | -0.03 | 110.558
6 | 0.779 | 0.00681 | -0.031 | 114.321
6.5 | 0.824 | 0.00705 | -0.032 | 116.968
7 | 0.865 | 0.00681 | -0.033 | 126.987
7.5 | 0.901 | 0.00871 | -0.034 | 103.427
8 | 0.932 | 0.00909 | -0.035 | 102.494
8.5 | 0.958 | 0.00949 | -0.035 | 100.975
9 | 0.977 | 0.00998 | -0.036 | 97.928
9.5 | 0.991 | 0.01051 | -0.037 | 94.332
10 | 0.998 | 0.01111 | -0.038 | 89.891
10.5 | 0.999 | 0.01174 | -0.039 | 85.11
11 | 0.993 | 0.01257 | -0.039 | 78.989
11.5 | 0.979 | 0.01373 | -0.04 | 71.337
12 | 0.962 | 0.01474 | -0.04 | 65.229
12.5 | 0.809 | 0.06184 | -0.03 | 13.091
13 | 0.77 | 0.07973 | -0.025 | 9.659
13.5 | 0.749 | 0.08492 | -0.025 | 8.817
14 | 0.724 | 0.09153 | -0.024 | 7.91
14.5 | 0.699 | 0.09755 | -0.024 | 7.165
15 | 0.673 | 0.10369 | -0.024 | 6.488
15.5 | 0.647 | 0.10832 | -0.024 | 5.969

## 116. Re 12M Mach 0.10 (2)
BIGFOIL.COM POLAR EXPORT
NACA66A112
NACA66A112 |  |  |  | Cl Max: | 1.701 | at alpha= | 20 | deg
XFOIL ncrit=9 |  |  |  | L/D Max: | 117.907 | at alpha= | 10 | deg
Re: | 12000000 |  |  | Cd Min: | 0.04049 | at alpha= | 20 | deg
Mach: | 0.1 |  |  | Cl=0 at alpha= | -0.90018 | deg
|  |  |  | @ Cl=0.1, Cd= | 0.0033005
|  |  |  | @ Cl=0.4, Cd= | 0.0056627
|  |  |  | @ Cl=0.6, Cd= | 0.0063696
alpha (deg) | Cl | Cd | Cm | Cl/Cd
-20 | -1.6025 | 0.03706 | -0.0648 | -43.2407
-19.5 | -1.602 | 0.03297 | -0.0634 | -48.5896
-19 | -1.5938 | 0.0298 | -0.0614 | -53.4832
-18.5 | -1.586 | 0.02682 | -0.0589 | -59.135
-18 | -1.5676 | 0.02472 | -0.0564 | -63.4142
-17 | -1.5351 | 0.0205 | -0.05 | -74.8829
-16.5 | -1.5139 | 0.01895 | -0.0466 | -79.8892
-16 | -1.4927 | 0.01755 | -0.0425 | -85.0541
-15.5 | -1.4668 | 0.01641 | -0.0387 | -89.3845
-15 | -1.4432 | 0.01523 | -0.0343 | -94.7603
-14.5 | -1.4154 | 0.0144 | -0.03 | -98.2917
-14 | -1.3832 | 0.0137 | -0.0263 | -100.9635
-13.5 | -1.3418 | 0.01301 | -0.0242 | -103.136
-13 | -1.2981 | 0.01235 | -0.0226 | -105.1093
-12.5 | -1.2519 | 0.01181 | -0.0213 | -106.0034
-12 | -1.2045 | 0.01125 | -0.0202 | -107.0667
-11.5 | -1.1579 | 0.01058 | -0.019 | -109.4423
-11 | -1.1092 | 0.01 | -0.0181 | -110.92
-10.5 | -1.0595 | 0.00947 | -0.0174 | -111.8796
-10 | -1.008 | 0.00905 | -0.017 | -111.3812
-9.5 | -0.9558 | 0.00868 | -0.0167 | -110.1152
-9 | -0.9027 | 0.00833 | -0.0166 | -108.3673
-8.5 | -0.8496 | 0.00798 | -0.0164 | -106.4662
-8 | -0.7964 | 0.00758 | -0.0163 | -105.066
-7.5 | -0.7424 | 0.00725 | -0.0162 | -102.4
-7 | -0.6876 | 0.00698 | -0.0164 | -98.51
-6.5 | -0.6321 | 0.00674 | -0.0167 | -93.7834
-6 | -0.5767 | 0.00648 | -0.0169 | -88.9969
-5.5 | -0.5212 | 0.00622 | -0.0172 | -83.7942
-5 | -0.4649 | 0.006 | -0.0176 | -77.4833
-4.5 | -0.4082 | 0.00582 | -0.0181 | -70.1375
-4 | -0.3517 | 0.00561 | -0.0186 | -62.6916
-3.5 | -0.2947 | 0.00546 | -0.0192 | -53.9744
-3 | -0.2375 | 0.00528 | -0.0197 | -44.9811
-2.5 | -0.1803 | 0.00516 | -0.0203 | -34.9419
-2 | -0.1229 | 0.005 | -0.021 | -24.58
-1.5 | -0.0668 | 0.00472 | -0.0214 | -14.1525
-1 | -0.0109 | 0.00436 | -0.0219 | -2.5
0 | 0.0983 | 0.00329 | -0.0226 | 29.8784
0.5 | 0.1454 | 0.00358 | -0.0218 | 40.6145
1 | 0.1976 | 0.00425 | -0.0217 | 46.4941
1.5 | 0.2509 | 0.00477 | -0.0217 | 52.5996
2 | 0.3049 | 0.00518 | -0.0218 | 58.861
2.5 | 0.3595 | 0.00554 | -0.0219 | 64.8917
3 | 0.4156 | 0.00571 | -0.0223 | 72.7846
4 | 0.5275 | 0.0061 | -0.023 | 86.4754
4.5 | 0.5833 | 0.0063 | -0.0233 | 92.5873
5 | 0.6385 | 0.00653 | -0.0235 | 97.7795
5.5 | 0.6932 | 0.00679 | -0.0236 | 102.0913
6 | 0.7479 | 0.00701 | -0.0238 | 106.6904
6.5 | 0.8019 | 0.00729 | -0.0238 | 110
7 | 0.8548 | 0.00763 | -0.0236 | 112.0315
7.5 | 0.9079 | 0.00791 | -0.0234 | 114.7788
8 | 0.9602 | 0.00823 | -0.0231 | 116.6707
8.5 | 1.0112 | 0.00862 | -0.0225 | 117.3086
9 | 1.061 | 0.00905 | -0.0218 | 117.2376
9.5 | 1.1108 | 0.00946 | -0.021 | 117.4207
10 | 1.1602 | 0.00984 | -0.0202 | 117.9065
10.5 | 1.2079 | 0.0103 | -0.0191 | 117.2718
11 | 1.2532 | 0.01085 | -0.0176 | 115.5023
11.5 | 1.2965 | 0.01146 | -0.0158 | 113.1326
12 | 1.3325 | 0.01213 | -0.0125 | 109.8516
12.5 | 1.3662 | 0.01274 | -0.0088 | 107.237
13 | 1.4021 | 0.01332 | -0.0057 | 105.2628
13.5 | 1.4371 | 0.01399 | -0.0027 | 102.7234
14 | 1.4701 | 0.01477 | 0.0005 | 99.5328
15 | 1.5324 | 0.01661 | 0.0069 | 92.2577
15.5 | 1.5608 | 0.01784 | 0.01 | 87.4888
16 | 1.5915 | 0.01897 | 0.0127 | 83.8956
16.5 | 1.6073 | 0.0211 | 0.0169 | 76.1754
17 | 1.6318 | 0.0227 | 0.0197 | 71.8855
17.5 | 1.644 | 0.02523 | 0.0234 | 65.1605
18 | 1.6584 | 0.02773 | 0.0265 | 59.8053
18.5 | 1.6751 | 0.03011 | 0.0289 | 55.6327
19 | 1.6917 | 0.03268 | 0.0309 | 51.7656
19.5 | 1.6966 | 0.03639 | 0.033 | 46.6227
20 | 1.701 | 0.04049 | 0.0345 | 42.0104

## 117. Re 12M Mach 0.25 (1)
BIGFOIL.COM POLAR EXPORT
NACA66A112
NACA66A112 |  |  |  | Cl Max: | 0.946 | at alpha= | 9 | deg
JavaFoil+Calcfoil stall+Eppler ext transition |  |  |  | L/D Max: | 113.521 | at alpha= | 6 | deg
Re: | 12000000 |  |  | Cd Min: | 0.00439 | at alpha= | 1 | deg
Mach: | 0.25 |  |  | Cl=0 at alpha= | -0.81452 | deg
|  |  |  | @ Cl=0.1, Cd= | 0.00482
|  |  |  | @ Cl=0.4, Cd= | 0.00585
|  |  |  | @ Cl=0.6, Cd= | 0.09778
alpha (deg) | Cl | Cd | Cm | Cl/Cd
-14.5 | -0.304 | 0.10566 | 0.002 | -2.88
-14 | -0.366 | 0.09829 | 0.002 | -3.72
-13.5 | -0.421 | 0.09461 | 0.002 | -4.454
-13 | -0.472 | 0.08968 | 0.001 | -5.268
-12.5 | -0.518 | 0.08271 | 0.001 | -6.269
-12 | -0.559 | 0.07755 | 0 | -7.202
-11.5 | -0.592 | 0.07266 | 0 | -8.152
-11 | -0.621 | 0.06641 | 0 | -9.351
-10.5 | -0.774 | 0.0119 | -0.002 | -65.086
-10 | -0.797 | 0.01066 | -0.003 | -74.73
-9.5 | -0.804 | 0.01004 | -0.004 | -80.091
-9 | -0.801 | 0.0095 | -0.004 | -84.297
-8.5 | -0.788 | 0.00831 | -0.005 | -94.817
-8 | -0.766 | 0.00789 | -0.006 | -97.077
-7.5 | -0.736 | 0.00801 | -0.007 | -91.884
-7 | -0.696 | 0.00763 | -0.008 | -91.25
-6.5 | -0.652 | 0.00736 | -0.009 | -88.546
-6 | -0.604 | 0.00703 | -0.01 | -85.931
-5.5 | -0.553 | 0.00673 | -0.011 | -82.233
-5 | -0.5 | 0.00652 | -0.012 | -76.66
-4.5 | -0.444 | 0.00666 | -0.013 | -66.673
-4 | -0.386 | 0.00642 | -0.014 | -60.212
-3.5 | -0.328 | 0.00621 | -0.015 | -52.78
-3 | -0.268 | 0.00602 | -0.015 | -44.517
-2.5 | -0.207 | 0.00584 | -0.016 | -35.509
-2 | -0.146 | 0.00571 | -0.017 | -25.624
-1.5 | -0.085 | 0.00461 | -0.018 | -18.375
-1 | -0.023 | 0.00446 | -0.019 | -5.207
-0.5 | 0.039 | 0.0048 | -0.02 | 8.02
0 | 0.1 | 0.00482 | -0.021 | 20.837
0.5 | 0.162 | 0.00487 | -0.022 | 33.267
1 | 0.224 | 0.00439 | -0.023 | 51.029
1.5 | 0.285 | 0.00457 | -0.024 | 62.275
2 | 0.346 | 0.00486 | -0.025 | 71.203
2.5 | 0.406 | 0.00596 | -0.026 | 68.174
3 | 0.466 | 0.0061 | -0.027 | 76.375
3.5 | 0.525 | 0.00633 | -0.028 | 82.905
4 | 0.583 | 0.00653 | -0.028 | 89.26
4.5 | 0.639 | 0.00624 | -0.029 | 102.343
5 | 0.693 | 0.00654 | -0.03 | 106.009
5.5 | 0.745 | 0.00674 | -0.031 | 110.443
6 | 0.794 | 0.00699 | -0.032 | 113.521
6.5 | 0.837 | 0.00833 | -0.033 | 100.48
7 | 0.874 | 0.00868 | -0.034 | 100.651
7.5 | 0.904 | 0.00909 | -0.035 | 99.408
8 | 0.927 | 0.00954 | -0.036 | 97.137
8.5 | 0.941 | 0.00998 | -0.036 | 94.254
9 | 0.946 | 0.01053 | -0.037 | 89.856
9.5 | 0.941 | 0.01134 | -0.038 | 82.99
10 | 0.925 | 0.01213 | -0.039 | 76.203
10.5 | 0.88 | 0.01521 | -0.038 | 57.859
11 | 0.713 | 0.06708 | -0.022 | 10.633
11.5 | 0.677 | 0.07234 | -0.021 | 9.362
12 | 0.635 | 0.07967 | -0.021 | 7.966
12.5 | 0.588 | 0.08174 | -0.022 | 7.197
13 | 0.535 | 0.08774 | -0.022 | 6.093
13.5 | 0.477 | 0.09345 | -0.022 | 5.1
14 | 0.414 | 0.09778 | -0.023 | 4.235

## 118. Re 12M Mach 0.25 (2)
BIGFOIL.COM POLAR EXPORT
NACA66A112
NACA66A112 |  |  |  | Cl Max: | 1.5134 | at alpha= | 15.5 | deg
XFOIL ncrit=9 |  |  |  | L/D Max: | 114.977 | at alpha= | 8 | deg
Re: | 12000000 |  |  | Cd Min: | 0.21268 | at alpha= | -19.5 | deg
Mach: | 0.25 |  |  | Cl=0 at alpha= | -0.90658 | deg
|  |  |  | @ Cl=0.1, Cd= | 0.003245
|  |  |  | @ Cl=0.4, Cd= | 0.0056968
|  |  |  | @ Cl=0.6, Cd= | 0.0063909
alpha (deg) | Cl | Cd | Cm | Cl/Cd
-19.5 | -0.7202 | 0.21268 | 0.0253 | -3.3863
-19 | -0.7079 | 0.20444 | 0.0204 | -3.4626
-18.5 | -0.7678 | 0.17365 | 0.0058 | -4.4215
-18 | -1.1373 | 0.08754 | -0.05 | -12.9918
-17.5 | -1.2038 | 0.06664 | -0.0657 | -18.0642
-16 | -1.3154 | 0.0358 | -0.0773 | -36.743
-15.5 | -1.354 | 0.02919 | -0.0731 | -46.3857
-15 | -1.3776 | 0.02429 | -0.0667 | -56.7147
-14.5 | -1.382 | 0.02077 | -0.0601 | -66.5383
-14 | -1.3709 | 0.01832 | -0.0537 | -74.8308
-13.5 | -1.3462 | 0.01675 | -0.0481 | -80.3701
-13 | -1.323 | 0.01524 | -0.0416 | -86.811
-12.5 | -1.2897 | 0.01405 | -0.0365 | -91.7936
-12 | -1.2452 | 0.01302 | -0.0332 | -95.6375
-11.5 | -1.1973 | 0.01217 | -0.0305 | -98.3813
-11 | -1.1471 | 0.0114 | -0.0282 | -100.6228
-10.5 | -1.0975 | 0.01052 | -0.0259 | -104.3251
-10 | -1.0456 | 0.00981 | -0.0241 | -106.5851
-9.5 | -0.9915 | 0.00926 | -0.0227 | -107.0734
-9 | -0.9362 | 0.00879 | -0.0217 | -106.5074
-8 | -0.8237 | 0.00799 | -0.0202 | -103.0914
-7.5 | -0.768 | 0.00755 | -0.0195 | -101.7219
-7 | -0.7111 | 0.00718 | -0.0191 | -99.039
-6.5 | -0.6534 | 0.00689 | -0.019 | -94.8331
-6 | -0.5953 | 0.00665 | -0.0189 | -89.5188
-5.5 | -0.5376 | 0.00635 | -0.0189 | -84.6614
-5 | -0.4794 | 0.00609 | -0.0191 | -78.7192
-4 | -0.362 | 0.00569 | -0.0197 | -63.6204
-3 | -0.244 | 0.00533 | -0.0207 | -45.7786
-2.5 | -0.185 | 0.00519 | -0.0212 | -35.6455
-2 | -0.1258 | 0.00503 | -0.0218 | -25.0099
-1.5 | -0.0677 | 0.00477 | -0.0223 | -14.1929
-1 | -0.0105 | 0.00438 | -0.0226 | -2.3973
-0.5 | 0.0457 | 0.00387 | -0.023 | 11.8088
0 | 0.1013 | 0.00323 | -0.0233 | 31.3622
0.5 | 0.1504 | 0.00351 | -0.0225 | 42.849
1 | 0.2031 | 0.00426 | -0.0222 | 47.6761
2 | 0.3127 | 0.00523 | -0.022 | 59.7897
2.5 | 0.3689 | 0.0056 | -0.0221 | 65.875
3 | 0.4267 | 0.00578 | -0.0224 | 73.8235
3.5 | 0.4848 | 0.00597 | -0.0227 | 81.206
4 | 0.5422 | 0.00619 | -0.0228 | 87.5929
4.5 | 0.5998 | 0.00639 | -0.023 | 93.8654
5 | 0.6566 | 0.00665 | -0.0229 | 98.7368
5.5 | 0.7135 | 0.00692 | -0.0228 | 103.1069
6 | 0.7699 | 0.00718 | -0.0226 | 107.2284
6.5 | 0.8253 | 0.00751 | -0.0221 | 109.8935
7 | 0.8805 | 0.00785 | -0.0215 | 112.1656
7.5 | 0.9354 | 0.00818 | -0.0208 | 114.3521
8 | 0.9888 | 0.0086 | -0.0197 | 114.9767
8.5 | 1.0404 | 0.00912 | -0.0182 | 114.0789
9 | 1.0929 | 0.00953 | -0.0168 | 114.68
9.5 | 1.1441 | 0.01002 | -0.0151 | 114.1816
10 | 1.1925 | 0.01062 | -0.0128 | 112.2881
10.5 | 1.2384 | 0.01126 | -0.0099 | 109.9822
11 | 1.2724 | 0.01208 | -0.0049 | 105.3311
11.5 | 1.3107 | 0.01282 | -0.0007 | 102.2387
12 | 1.3479 | 0.01373 | 0.0035 | 98.1719
12.5 | 1.3845 | 0.01474 | 0.0077 | 93.9281
13 | 1.4204 | 0.0158 | 0.0119 | 89.8987
13.5 | 1.4511 | 0.01719 | 0.0166 | 84.4154
14 | 1.4767 | 0.01879 | 0.0217 | 78.5897
14.5 | 1.4979 | 0.02103 | 0.0266 | 71.2268
15 | 1.5096 | 0.02394 | 0.032 | 63.0576
15.5 | 1.5134 | 0.02751 | 0.0371 | 55.0127
16 | 1.5088 | 0.03189 | 0.0417 | 47.3126
16.5 | 1.4674 | 0.03966 | 0.0458 | 36.9995
17 | 1.4385 | 0.04745 | 0.047 | 30.3161
17.5 | 1.384 | 0.05958 | 0.044 | 23.2293
18 | 1.33 | 0.07468 | 0.0359 | 17.8093
18.5 | 1.3079 | 0.08738 | 0.0276 | 14.968
19 | 1.2801 | 0.10226 | 0.0173 | 12.5181
19.5 | 1.1772 | 0.1325 | -0.0035 | 8.8845

## 119. Re 12M Mach 0.50 (1)
BIGFOIL.COM POLAR EXPORT
NACA66A112
NACA66A112 |  |  |  | Cl Max: | 1.124 | at alpha= | 20 | deg
JavaFoil+Calcfoil stall+Eppler ext transition |  |  |  | L/D Max: | 99.411 | at alpha= | 3.5 | deg
Re: | 12000000 |  |  | Cd Min: | 0.00431 | at alpha= | -1 | deg
Mach: | 0.5 |  |  | Cl=0 at alpha= | -0.81159 | deg
|  |  |  | @ Cl=0.1, Cd= | 0.0046222
|  |  |  | @ Cl=0.4, Cd= | 0.0056901
|  |  |  | @ Cl=0.6, Cd= | 0.006341
alpha (deg) | Cl | Cd | Cm | Cl/Cd
-20 | -1.042 | 0.15068 | 0.009 | -6.918
-19.5 | -1.014 | 0.15026 | 0.009 | -6.748
-19 | -0.992 | 0.1391 | 0.009 | -7.133
-18.5 | -0.968 | 0.12928 | 0.008 | -7.485
-18 | -0.938 | 0.12662 | 0.007 | -7.405
-17.5 | -0.907 | 0.12386 | 0.007 | -7.325
-17 | -0.881 | 0.11657 | 0.006 | -7.555
-16.5 | -0.856 | 0.11748 | 0.006 | -7.288
-16 | -0.83 | 0.10925 | 0.005 | -7.6
-15.5 | -0.802 | 0.10509 | 0.004 | -7.629
-15 | -0.784 | 0.09059 | 0.004 | -8.652
-14.5 | -0.845 | 0.03347 | 0.005 | -25.234
-14 | -0.719 | 0.09818 | 0.003 | -7.32
-13.5 | -0.692 | 0.09081 | 0.002 | -7.624
-13 | -0.668 | 0.08164 | 0.002 | -8.184
-12.5 | -0.747 | 0.02084 | 0.002 | -35.839
-12 | -0.731 | 0.01595 | 0.001 | -45.819
-11.5 | -0.704 | 0.01424 | 0 | -49.409
-11 | -0.554 | 0.0776 | 0 | -7.142
-10.5 | -0.528 | 0.06776 | -0.001 | -7.793
-10 | -0.504 | 0.05989 | -0.002 | -8.414
-9.5 | -0.577 | 0.01202 | -0.004 | -47.99
-9 | -0.547 | 0.01099 | -0.005 | -49.78
-8.5 | -0.515 | 0.01042 | -0.006 | -49.398
-8 | -0.392 | 0.05155 | -0.003 | -7.601
-7.5 | -0.365 | 0.04767 | -0.004 | -7.653
-7 | -0.339 | 0.04337 | -0.005 | -7.811
-6.5 | -0.487 | 0.03884 | -0.006 | -12.549
-6 | -0.61 | 0.00704 | -0.011 | -86.576
-5.5 | -0.583 | 0.00714 | -0.012 | -81.726
-5 | -0.539 | 0.00723 | -0.013 | -74.629
-4.5 | -0.486 | 0.00688 | -0.014 | -70.654
-4 | -0.426 | 0.0065 | -0.015 | -65.566
-3.5 | -0.364 | 0.00622 | -0.016 | -58.476
-3 | -0.298 | 0.006 | -0.017 | -49.682
-2.5 | -0.231 | 0.00579 | -0.018 | -39.946
-2 | -0.163 | 0.00559 | -0.019 | -29.192
-1.5 | -0.095 | 0.00537 | -0.02 | -17.624
-1 | -0.026 | 0.00431 | -0.021 | -6.011
-0.5 | 0.043 | 0.00449 | -0.022 | 9.586
0 | 0.112 | 0.00465 | -0.024 | 24.112
0.5 | 0.181 | 0.00474 | -0.025 | 38.199
1 | 0.25 | 0.00448 | -0.026 | 55.764
1.5 | 0.318 | 0.00475 | -0.027 | 66.866
2 | 0.386 | 0.00564 | -0.028 | 68.455
2.5 | 0.453 | 0.00588 | -0.029 | 76.954
3 | 0.518 | 0.00608 | -0.03 | 85.206
3.5 | 0.582 | 0.00586 | -0.031 | 99.411
4 | 0.643 | 0.00749 | -0.032 | 85.869
4.5 | 0.699 | 0.00789 | -0.033 | 88.628
5 | 0.75 | 0.00829 | -0.034 | 90.443
5.5 | 0.79 | 0.00879 | -0.035 | 89.876
6 | 0.815 | 0.0094 | -0.036 | 86.643
6.5 | 0.788 | 0.01009 | -0.037 | 78.139
7 | 0.425 | 0.04496 | -0.019 | 9.445
7.5 | 0.454 | 0.04562 | -0.022 | 9.952
8 | 0.478 | 0.05127 | -0.019 | 9.322
8.5 | 0.505 | 0.05425 | -0.02 | 9.308
9 | 0.65 | 0.0126 | -0.041 | 51.596
9.5 | 0.681 | 0.01357 | -0.042 | 50.154
10 | 0.707 | 0.01523 | -0.043 | 46.44
10.5 | 0.615 | 0.06559 | -0.025 | 9.38
11 | 0.638 | 0.07518 | -0.022 | 8.489
11.5 | 0.804 | 0.0164 | -0.045 | 49.008
12 | 0.83 | 0.01841 | -0.046 | 45.1
12.5 | 0.835 | 0.02609 | -0.045 | 32.022
13 | 0.753 | 0.08284 | -0.03 | 9.087
13.5 | 0.775 | 0.09372 | -0.028 | 8.266
14 | 0.943 | 0.02368 | -0.049 | 39.846
14.5 | 0.896 | 0.0537 | -0.043 | 16.682
15 | 0.858 | 0.09963 | -0.032 | 8.612
15.5 | 0.886 | 0.1049 | -0.033 | 8.447
16 | 0.912 | 0.11291 | -0.033 | 8.073
16.5 | 0.933 | 0.11487 | -0.032 | 8.125
17 | 0.963 | 0.11801 | -0.034 | 8.158
17.5 | 1.001 | 0.11398 | -0.038 | 8.778
18 | 1.027 | 0.12056 | -0.039 | 8.519
18.5 | 1.039 | 0.13934 | -0.035 | 7.454
19 | 1.066 | 0.1444 | -0.037 | 7.385
19.5 | 1.095 | 0.14805 | -0.038 | 7.393
20 | 1.124 | 0.15004 | -0.04 | 7.494

## 120. Re 12M Mach 0.50 (2)
BIGFOIL.COM POLAR EXPORT
NACA66A112
NACA66A112 |  |  |  | Cl Max: | 0.973 | at alpha= | 8 | deg
XFOIL ncrit=9 |  |  |  | L/D Max: | 103.81 | at alpha= | 6 | deg
Re: | 12000000 |  |  | Cd Min: | 0.12258 | at alpha= | 13 | deg
Mach: | 0.5 |  |  | Cl=0 at alpha= | -0.94354 | deg
|  |  |  | @ Cl=0.1, Cd= | 0.003173
|  |  |  | @ Cl=0.4, Cd= | 0.0058307
|  |  |  | @ Cl=0.6, Cd= | 0.0065856
alpha (deg) | Cl | Cd | Cm | Cl/Cd
-12 | -0.5536 | 0.10395 | -0.0444 | -5.3256
-11.5 | -0.5648 | 0.09192 | -0.0518 | -6.1445
-11 | -0.579 | 0.07975 | -0.0596 | -7.2602
-10.5 | -0.5916 | 0.06573 | -0.0706 | -9.0005
-10 | -0.6089 | 0.05455 | -0.079 | -11.1622
-9.5 | -0.6449 | 0.04546 | -0.0817 | -14.1861
-9 | -0.6793 | 0.0386 | -0.0792 | -17.5984
-8.5 | -0.7159 | 0.03296 | -0.0718 | -21.7203
-7.5 | -0.7621 | 0.021 | -0.0514 | -36.2905
-7 | -0.7648 | 0.0126 | -0.0425 | -60.6984
-6.5 | -0.727 | 0.00899 | -0.0362 | -80.8676
-6 | -0.6713 | 0.00774 | -0.0318 | -86.7313
-5.5 | -0.6073 | 0.00709 | -0.0291 | -85.6559
-5 | -0.5411 | 0.00665 | -0.0274 | -81.3684
-4.5 | -0.4738 | 0.00629 | -0.0263 | -75.3259
-4 | -0.406 | 0.00602 | -0.0257 | -67.4419
-3.5 | -0.3386 | 0.00576 | -0.0254 | -58.7847
-3 | -0.2713 | 0.00555 | -0.0254 | -48.8829
-2.5 | -0.2041 | 0.00536 | -0.0256 | -38.0784
-2 | -0.1367 | 0.00518 | -0.026 | -26.39
-1.5 | -0.0703 | 0.00501 | -0.0264 | -14.0319
-1 | -0.0069 | 0.00452 | -0.0265 | -1.5265
-0.5 | 0.0542 | 0.00387 | -0.0264 | 14.0052
0 | 0.114 | 0.00296 | -0.0262 | 38.5135
0.5 | 0.1747 | 0.00317 | -0.026 | 55.1104
1.5 | 0.2838 | 0.00503 | -0.0232 | 56.4215
2 | 0.3426 | 0.00558 | -0.0222 | 61.3978
2.5 | 0.4067 | 0.00586 | -0.022 | 69.4027
3 | 0.4717 | 0.00607 | -0.0218 | 77.71
3.5 | 0.5363 | 0.00633 | -0.0213 | 84.7235
4 | 0.6011 | 0.00659 | -0.0205 | 91.214
5 | 0.7285 | 0.00725 | -0.0176 | 100.4828
5.5 | 0.7912 | 0.00764 | -0.0153 | 103.5602
6 | 0.8502 | 0.00819 | -0.012 | 103.8095
6.5 | 0.9055 | 0.00885 | -0.0074 | 102.3164
7 | 0.9388 | 0.00998 | 0.0012 | 94.0681
7.5 | 0.9611 | 0.01304 | 0.0104 | 73.704
8 | 0.973 | 0.02151 | 0.0173 | 45.2348
8.5 | 0.9452 | 0.02744 | 0.0296 | 34.4461
9 | 0.9115 | 0.03339 | 0.0394 | 27.2986
9.5 | 0.8768 | 0.03984 | 0.0459 | 22.008
10 | 0.8339 | 0.04807 | 0.0486 | 17.3476
10.5 | 0.8024 | 0.05696 | 0.0471 | 14.0871
11 | 0.7713 | 0.06859 | 0.0402 | 11.2451
12 | 0.7404 | 0.09849 | 0.0183 | 7.5175
13 | 0.7293 | 0.12258 | 0.0033 | 5.9496

## 121. Re 14M Mach 0.00 (1)
BIGFOIL.COM POLAR EXPORT
NACA66A112
NACA66A112 |  |  |  | Cl Max: | 1.012 | at alpha= | 10.5 | deg
JavaFoil+Calcfoil stall+Eppler ext transition |  |  |  | L/D Max: | 132.435 | at alpha= | 7.5 | deg
Re: | 14000000 |  |  | Cd Min: | 0.00484 | at alpha= | 2 | deg
Mach: | 0 |  |  | Cl=0 at alpha= | -0.81356 | deg
|  |  |  | @ Cl=0.1, Cd= | 0.0050825
|  |  |  | @ Cl=0.4, Cd= | 0.0057397
|  |  |  | @ Cl=0.6, Cd= | 0.0063688
alpha (deg) | Cl | Cd | Cm | Cl/Cd
-16 | -0.601 | 0.11322 | 0.004 | -5.31
-15.5 | -0.621 | 0.10837 | 0.003 | -5.732
-15 | -0.64 | 0.10348 | 0.003 | -6.189
-14.5 | -0.659 | 0.09773 | 0.003 | -6.739
-14 | -0.675 | 0.09239 | 0.002 | -7.306
-13.5 | -0.69 | 0.08686 | 0.002 | -7.942
-13 | -0.704 | 0.08009 | 0.001 | -8.79
-12.5 | -0.716 | 0.07325 | 0.001 | -9.779
-12 | -0.859 | 0.01375 | 0.001 | -62.516
-11.5 | -0.878 | 0.01135 | 0 | -77.365
-11 | -0.881 | 0.01047 | -0.001 | -84.143
-10.5 | -0.877 | 0.00993 | -0.002 | -88.313
-10 | -0.867 | 0.00944 | -0.003 | -91.834
-9.5 | -0.851 | 0.00838 | -0.003 | -101.463
-9 | -0.829 | 0.00849 | -0.004 | -97.686
-8.5 | -0.801 | 0.00808 | -0.005 | -99.159
-8 | -0.769 | 0.00772 | -0.006 | -99.569
-7.5 | -0.731 | 0.00744 | -0.007 | -98.309
-7 | -0.687 | 0.00761 | -0.008 | -90.249
-6.5 | -0.64 | 0.0073 | -0.009 | -87.76
-6 | -0.591 | 0.00703 | -0.01 | -84.097
-5.5 | -0.54 | 0.00672 | -0.01 | -80.279
-5 | -0.486 | 0.00653 | -0.011 | -74.427
-4.5 | -0.431 | 0.00634 | -0.012 | -67.987
-4 | -0.375 | 0.00613 | -0.013 | -61.222
-3.5 | -0.318 | 0.00599 | -0.014 | -53.071
-3 | -0.26 | 0.0058 | -0.015 | -44.794
-2.5 | -0.201 | 0.0056 | -0.016 | -35.899
-2 | -0.142 | 0.00551 | -0.017 | -25.7
-1.5 | -0.082 | 0.0051 | -0.018 | -16.088
-1 | -0.022 | 0.00505 | -0.019 | -4.447
-0.5 | 0.037 | 0.00509 | -0.019 | 7.336
0 | 0.097 | 0.00508 | -0.02 | 19.13
0.5 | 0.157 | 0.00513 | -0.021 | 30.586
1 | 0.217 | 0.00519 | -0.022 | 41.744
1.5 | 0.276 | 0.00527 | -0.023 | 52.381
2 | 0.335 | 0.00484 | -0.024 | 69.16
2.5 | 0.394 | 0.00572 | -0.025 | 68.809
3 | 0.452 | 0.00591 | -0.026 | 76.403
3.5 | 0.509 | 0.00603 | -0.027 | 84.383
4 | 0.565 | 0.00625 | -0.028 | 90.501
4.5 | 0.621 | 0.00644 | -0.028 | 96.368
5 | 0.674 | 0.00665 | -0.029 | 101.39
5.5 | 0.726 | 0.00644 | -0.03 | 112.824
6 | 0.776 | 0.00662 | -0.031 | 117.242
6.5 | 0.822 | 0.00684 | -0.032 | 120.208
7 | 0.863 | 0.00711 | -0.033 | 121.459
7.5 | 0.9 | 0.0068 | -0.034 | 132.435
8 | 0.933 | 0.00877 | -0.034 | 106.279
8.5 | 0.96 | 0.00917 | -0.035 | 104.706
9 | 0.981 | 0.00961 | -0.036 | 102.084
9.5 | 0.997 | 0.01007 | -0.037 | 98.988
10 | 1.007 | 0.01068 | -0.038 | 94.359
10.5 | 1.012 | 0.01126 | -0.038 | 89.854
11 | 1.01 | 0.01198 | -0.039 | 84.332
11.5 | 1.002 | 0.01281 | -0.04 | 78.233
12 | 0.991 | 0.01341 | -0.041 | 73.923
12.5 | 0.969 | 0.01509 | -0.041 | 64.214
13 | 0.811 | 0.06937 | -0.029 | 11.684
13.5 | 0.787 | 0.07764 | -0.028 | 10.135
14 | 0.762 | 0.08629 | -0.026 | 8.834
14.5 | 0.739 | 0.09332 | -0.026 | 7.922
15 | 0.716 | 0.09974 | -0.025 | 7.178
15.5 | 0.692 | 0.10668 | -0.025 | 6.482

## 122. Re 14M Mach 0.00 (2)
BIGFOIL.COM POLAR EXPORT
NACA66A112
NACA66A112 |  |  |  | Cl Max: | 1.7451 | at alpha= | 20 | deg
XFOIL ncrit=9 |  |  |  | L/D Max: | 122.484 | at alpha= | 10 | deg
Re: | 14000000 |  |  | Cd Min: | 0.03394 | at alpha= | 20 | deg
Mach: | 0 |  |  | Cl=0 at alpha= | -0.90127 | deg
|  |  |  | @ Cl=0.1, Cd= | 0.0037327
|  |  |  | @ Cl=0.4, Cd= | 0.0055392
|  |  |  | @ Cl=0.6, Cd= | 0.006195
alpha (deg) | Cl | Cd | Cm | Cl/Cd
-20 | -1.6563 | 0.03016 | -0.0583 | -54.9171
-19.5 | -1.6461 | 0.0274 | -0.0562 | -60.0766
-19 | -1.6314 | 0.02513 | -0.0539 | -64.9184
-18.5 | -1.6157 | 0.02303 | -0.0513 | -70.1563
-18 | -1.5947 | 0.02139 | -0.0487 | -74.5535
-17.5 | -1.5743 | 0.01977 | -0.0457 | -79.6308
-17 | -1.5518 | 0.01834 | -0.0427 | -84.6129
-16.5 | -1.5304 | 0.01709 | -0.039 | -89.5494
-16 | -1.5059 | 0.01598 | -0.0353 | -94.2365
-15.5 | -1.4788 | 0.01507 | -0.0317 | -98.1287
-15 | -1.4556 | 0.01411 | -0.027 | -103.1609
-14.5 | -1.4243 | 0.01345 | -0.0234 | -105.8959
-14 | -1.3837 | 0.01282 | -0.0216 | -107.9329
-13.5 | -1.3406 | 0.01221 | -0.0202 | -109.7952
-12.5 | -1.2494 | 0.01114 | -0.0181 | -112.1544
-11.5 | -1.1542 | 0.01008 | -0.0166 | -114.504
-11 | -1.1054 | 0.00957 | -0.016 | -115.5068
-10.5 | -1.0559 | 0.00906 | -0.0155 | -116.5453
-10 | -1.0046 | 0.00869 | -0.0153 | -115.6041
-9.5 | -0.9526 | 0.00833 | -0.0152 | -114.3577
-9 | -0.8998 | 0.00801 | -0.0152 | -112.3346
-8.5 | -0.8465 | 0.00771 | -0.0153 | -109.7925
-8 | -0.7935 | 0.00734 | -0.0153 | -108.1063
-7 | -0.6853 | 0.00675 | -0.0156 | -101.5259
-6.5 | -0.6302 | 0.00652 | -0.016 | -96.6564
-6 | -0.5748 | 0.0063 | -0.0163 | -91.2381
-5.5 | -0.5195 | 0.00604 | -0.0167 | -86.0099
-5 | -0.4635 | 0.00583 | -0.0172 | -79.5026
-4 | -0.3509 | 0.00547 | -0.0182 | -64.1499
-3.5 | -0.2941 | 0.0053 | -0.0188 | -55.4906
-3 | -0.2373 | 0.00517 | -0.0194 | -45.8994
-2.5 | -0.1802 | 0.00503 | -0.0201 | -35.825
-2 | -0.1232 | 0.0049 | -0.0207 | -25.1429
-1.5 | -0.0668 | 0.00464 | -0.0212 | -14.3966
-1 | -0.0109 | 0.00435 | -0.0217 | -2.5057
-0.5 | 0.0443 | 0.00396 | -0.0221 | 11.1869
0 | 0.098 | 0.00373 | -0.0224 | 26.2735
0.5 | 0.1428 | 0.00379 | -0.0214 | 37.6781
1 | 0.1959 | 0.00431 | -0.0215 | 45.4524
1.5 | 0.2496 | 0.00475 | -0.0216 | 52.5474
2 | 0.304 | 0.00511 | -0.0218 | 59.4912
2.5 | 0.3589 | 0.0054 | -0.022 | 66.463
3 | 0.415 | 0.00559 | -0.0225 | 74.2397
3.5 | 0.471 | 0.00574 | -0.0229 | 82.0557
4 | 0.5265 | 0.00595 | -0.0233 | 88.4874
4.5 | 0.5821 | 0.00612 | -0.0237 | 95.1144
5 | 0.637 | 0.00635 | -0.024 | 100.315
5.5 | 0.6917 | 0.00659 | -0.0242 | 104.9621
6 | 0.7463 | 0.00681 | -0.0244 | 109.5888
6.5 | 0.7999 | 0.00708 | -0.0245 | 112.9802
7.5 | 0.906 | 0.00766 | -0.0244 | 118.2768
8 | 0.9582 | 0.00795 | -0.0242 | 120.5283
8.5 | 1.0089 | 0.00834 | -0.0238 | 120.9712
9 | 1.0589 | 0.00874 | -0.0233 | 121.1556
10 | 1.1587 | 0.00946 | -0.0222 | 122.4841
10.5 | 1.2067 | 0.00988 | -0.0214 | 122.1356
11 | 1.2524 | 0.01041 | -0.0202 | 120.3074
11.5 | 1.2965 | 0.01097 | -0.0188 | 118.186
13 | 1.4096 | 0.0126 | -0.0107 | 111.873
13.5 | 1.4438 | 0.01319 | -0.0077 | 109.4617
14 | 1.4772 | 0.01386 | -0.0047 | 106.5801
14.5 | 1.5096 | 0.01457 | -0.0017 | 103.6102
15 | 1.54 | 0.01535 | 0.0015 | 100.3257
15.5 | 1.5697 | 0.01638 | 0.0044 | 95.8303
16 | 1.6016 | 0.01731 | 0.0069 | 92.5246
16.5 | 1.6183 | 0.0192 | 0.011 | 84.2865
17 | 1.6459 | 0.02044 | 0.0135 | 80.5235
18.5 | 1.703 | 0.0262 | 0.0221 | 65
19 | 1.722 | 0.02826 | 0.0243 | 60.9342
19.5 | 1.7345 | 0.03094 | 0.0267 | 56.0601
20 | 1.7451 | 0.03394 | 0.0286 | 51.4172

## 123. Re 14M Mach 0.10 (1)
BIGFOIL.COM POLAR EXPORT
NACA66A112
NACA66A112 |  |  |  | Cl Max: | 1 | at alpha= | 10.5 | deg
JavaFoil+Calcfoil stall+Eppler ext transition |  |  |  | L/D Max: | 132.08 | at alpha= | 7.5 | deg
Re: | 14000000 |  |  | Cd Min: | 0.00489 | at alpha= | 2 | deg
Mach: | 0.1 |  |  | Cl=0 at alpha= | -0.80833 | deg
|  |  |  | @ Cl=0.1, Cd= | 0.005063
|  |  |  | @ Cl=0.4, Cd= | 0.005769
|  |  |  | @ Cl=0.6, Cd= | 0.0063755
alpha (deg) | Cl | Cd | Cm | Cl/Cd
-16 | -0.557 | 0.11448 | 0.004 | -4.865
-15.5 | -0.58 | 0.11081 | 0.003 | -5.233
-15 | -0.603 | 0.1037 | 0.003 | -5.813
-14.5 | -0.625 | 0.09864 | 0.003 | -6.332
-14 | -0.645 | 0.09332 | 0.002 | -6.908
-13.5 | -0.663 | 0.0886 | 0.002 | -7.479
-13 | -0.68 | 0.08196 | 0.001 | -8.291
-12.5 | -0.694 | 0.07595 | 0.001 | -9.137
-12 | -0.806 | 0.02159 | 0.001 | -37.346
-11.5 | -0.861 | 0.01155 | 0 | -74.543
-11 | -0.868 | 0.0107 | -0.001 | -81.082
-10.5 | -0.867 | 0.01006 | -0.002 | -86.209
-10 | -0.86 | 0.00956 | -0.003 | -89.903
-9.5 | -0.846 | 0.00847 | -0.003 | -99.874
-9 | -0.827 | 0.00803 | -0.004 | -102.893
-8.5 | -0.801 | 0.00816 | -0.005 | -98.085
-8 | -0.769 | 0.00781 | -0.006 | -98.428
-7.5 | -0.732 | 0.00745 | -0.007 | -98.329
-7 | -0.689 | 0.00761 | -0.008 | -90.524
-6.5 | -0.642 | 0.00732 | -0.009 | -87.794
-6 | -0.593 | 0.00708 | -0.01 | -83.79
-5.5 | -0.542 | 0.00681 | -0.011 | -79.55
-5 | -0.488 | 0.00654 | -0.011 | -74.686
-4.5 | -0.433 | 0.00634 | -0.012 | -68.293
-4 | -0.377 | 0.00617 | -0.013 | -61.077
-3.5 | -0.319 | 0.00597 | -0.014 | -53.519
-3 | -0.261 | 0.00583 | -0.015 | -44.714
-2.5 | -0.202 | 0.00565 | -0.016 | -35.729
-2 | -0.142 | 0.00556 | -0.017 | -25.591
-1.5 | -0.083 | 0.00512 | -0.018 | -16.113
-1 | -0.023 | 0.00508 | -0.019 | -4.445
-0.5 | 0.037 | 0.00506 | -0.02 | 7.405
0 | 0.098 | 0.00506 | -0.02 | 19.314
0.5 | 0.158 | 0.00515 | -0.021 | 30.629
1 | 0.218 | 0.0052 | -0.022 | 41.877
1.5 | 0.277 | 0.00498 | -0.023 | 55.671
2 | 0.337 | 0.00489 | -0.024 | 68.838
2.5 | 0.396 | 0.00576 | -0.025 | 68.652
3 | 0.454 | 0.00589 | -0.026 | 77.051
3.5 | 0.512 | 0.00608 | -0.027 | 84.151
4 | 0.568 | 0.00623 | -0.028 | 91.224
4.5 | 0.623 | 0.00648 | -0.029 | 96.182
5 | 0.677 | 0.00672 | -0.029 | 100.818
5.5 | 0.729 | 0.00642 | -0.03 | 113.633
6 | 0.779 | 0.00668 | -0.031 | 116.582
6.5 | 0.824 | 0.00691 | -0.032 | 119.39
7 | 0.865 | 0.00711 | -0.033 | 121.625
7.5 | 0.902 | 0.00683 | -0.034 | 132.08
8 | 0.933 | 0.00886 | -0.035 | 105.294
8.5 | 0.958 | 0.00923 | -0.035 | 103.86
9 | 0.978 | 0.00971 | -0.036 | 100.679
9.5 | 0.992 | 0.01026 | -0.037 | 96.63
10 | 0.999 | 0.01082 | -0.038 | 92.342
10.5 | 1 | 0.01144 | -0.039 | 87.413
11 | 0.994 | 0.01219 | -0.039 | 81.565
11.5 | 0.982 | 0.01319 | -0.04 | 74.449
12 | 0.964 | 0.01415 | -0.04 | 68.145
12.5 | 0.917 | 0.02015 | -0.04 | 45.505
13 | 0.771 | 0.07845 | -0.025 | 9.833
13.5 | 0.751 | 0.08292 | -0.026 | 9.052
14 | 0.725 | 0.09006 | -0.025 | 8.053
14.5 | 0.7 | 0.09618 | -0.024 | 7.277
15 | 0.673 | 0.10246 | -0.024 | 6.57
15.5 | 0.646 | 0.10813 | -0.024 | 5.979

## 124. Re 14M Mach 0.10 (2)
BIGFOIL.COM POLAR EXPORT
NACA66A112
NACA66A112 |  |  |  | Cl Max: | 1.7286 | at alpha= | 20 | deg
XFOIL ncrit=9 |  |  |  | L/D Max: | 121.776 | at alpha= | 10 | deg
Re: | 14000000 |  |  | Cd Min: | 0.0379 | at alpha= | 20 | deg
Mach: | 0.1 |  |  | Cl=0 at alpha= | -0.90253 | deg
|  |  |  | @ Cl=0.1, Cd= | 0.0037021
|  |  |  | @ Cl=0.4, Cd= | 0.0055427
|  |  |  | @ Cl=0.6, Cd= | 0.0062017
alpha (deg) | Cl | Cd | Cm | Cl/Cd
-20 | -1.6325 | 0.03444 | -0.0642 | -47.4013
-19.5 | -1.6284 | 0.03086 | -0.0624 | -52.7673
-19 | -1.6192 | 0.02789 | -0.0602 | -58.0567
-18.5 | -1.6083 | 0.02523 | -0.0575 | -63.7455
-18 | -1.5891 | 0.02327 | -0.0548 | -68.2896
-17.5 | -1.5722 | 0.02128 | -0.0516 | -73.8816
-17 | -1.5471 | 0.01979 | -0.0489 | -78.1758
-16.5 | -1.5262 | 0.01839 | -0.0451 | -82.9908
-16 | -1.5034 | 0.01708 | -0.0411 | -88.0211
-15.5 | -1.4771 | 0.01599 | -0.0373 | -92.3765
-15 | -1.4556 | 0.01474 | -0.0324 | -98.7517
-14.5 | -1.4287 | 0.01395 | -0.0278 | -102.4158
-14 | -1.3924 | 0.01322 | -0.0248 | -105.3253
-13.5 | -1.3498 | 0.01255 | -0.023 | -107.5538
-13 | -1.3053 | 0.01193 | -0.0215 | -109.4132
-12.5 | -1.2585 | 0.01137 | -0.0203 | -110.686
-12 | -1.2106 | 0.01086 | -0.0193 | -111.4733
-11.5 | -1.1619 | 0.01032 | -0.0184 | -112.5872
-11 | -1.1129 | 0.00977 | -0.0175 | -113.9099
-10.5 | -1.0633 | 0.0092 | -0.0168 | -115.5761
-10 | -1.0118 | 0.00878 | -0.0164 | -115.2392
-9.5 | -0.9593 | 0.0084 | -0.0161 | -114.2024
-9 | -0.906 | 0.00808 | -0.016 | -112.1287
-8 | -0.7986 | 0.00741 | -0.0159 | -107.7733
-7.5 | -0.7446 | 0.00707 | -0.0159 | -105.3182
-7 | -0.6897 | 0.00678 | -0.016 | -101.7257
-6.5 | -0.6341 | 0.00655 | -0.0163 | -96.8092
-5.5 | -0.5225 | 0.00606 | -0.017 | -86.2211
-5 | -0.4662 | 0.00584 | -0.0174 | -79.8288
-4 | -0.3527 | 0.00548 | -0.0184 | -64.3613
-3.5 | -0.2956 | 0.00531 | -0.019 | -55.6685
-3 | -0.2385 | 0.00518 | -0.0196 | -46.0425
-2.5 | -0.1811 | 0.00503 | -0.0202 | -36.004
-2 | -0.1237 | 0.0049 | -0.0208 | -25.2449
-1 | -0.0108 | 0.00436 | -0.0219 | -2.4771
-0.5 | 0.0446 | 0.00395 | -0.0223 | 11.2911
0 | 0.0988 | 0.0037 | -0.0226 | 26.7027
0.5 | 0.1436 | 0.00378 | -0.0216 | 37.9894
1 | 0.1969 | 0.00431 | -0.0216 | 45.6845
1.5 | 0.2507 | 0.00475 | -0.0217 | 52.7789
2 | 0.3055 | 0.00512 | -0.0219 | 59.668
2.5 | 0.3606 | 0.00541 | -0.0221 | 66.6543
3 | 0.417 | 0.0056 | -0.0225 | 74.4643
3.5 | 0.4734 | 0.00575 | -0.023 | 82.3304
4.5 | 0.5852 | 0.00614 | -0.0237 | 95.3094
5 | 0.6404 | 0.00637 | -0.0239 | 100.5338
6 | 0.7504 | 0.00684 | -0.0242 | 109.7076
6.5 | 0.8043 | 0.00712 | -0.0242 | 112.9635
7 | 0.8577 | 0.00742 | -0.0241 | 115.593
7.5 | 0.9112 | 0.0077 | -0.024 | 118.3377
8 | 0.9636 | 0.00801 | -0.0237 | 120.2996
8.5 | 1.0146 | 0.00842 | -0.0232 | 120.4988
10 | 1.1654 | 0.00957 | -0.0212 | 121.7764
10.5 | 1.2134 | 0.01002 | -0.0201 | 121.0978
11 | 1.2588 | 0.01061 | -0.0186 | 118.6428
11.5 | 1.3028 | 0.0112 | -0.0168 | 116.3214
13 | 1.4137 | 0.01287 | -0.0076 | 109.8446
13.5 | 1.4486 | 0.01352 | -0.0045 | 107.145
14 | 1.482 | 0.01427 | -0.0013 | 103.8542
14.5 | 1.5126 | 0.01515 | 0.0022 | 99.8416
15 | 1.5415 | 0.01614 | 0.0057 | 95.5081
15.5 | 1.5703 | 0.01733 | 0.0089 | 90.6117
16 | 1.6032 | 0.0183 | 0.0114 | 87.6066
16.5 | 1.6169 | 0.02051 | 0.0159 | 78.8347
17 | 1.6418 | 0.02206 | 0.0189 | 74.4243
17.5 | 1.6628 | 0.02393 | 0.0219 | 69.486
18.5 | 1.6972 | 0.02842 | 0.0275 | 59.7185
19 | 1.7146 | 0.03083 | 0.0297 | 55.6147
19.5 | 1.7223 | 0.03417 | 0.032 | 50.4039
20 | 1.7286 | 0.0379 | 0.0338 | 45.6095

## 125. Re 14M Mach 0.25 (1)
BIGFOIL.COM POLAR EXPORT
NACA66A112
NACA66A112 |  |  |  | Cl Max: | 0.947 | at alpha= | 9 | deg
JavaFoil+Calcfoil stall+Eppler ext transition |  |  |  | L/D Max: | 117.736 | at alpha= | 6.5 | deg
Re: | 14000000 |  |  | Cd Min: | 0.0049 | at alpha= | 2 | deg
Mach: | 0.25 |  |  | Cl=0 at alpha= | -0.81452 | deg
|  |  |  | @ Cl=0.1, Cd= | 0.00509
|  |  |  | @ Cl=0.4, Cd= | 0.005719
|  |  |  | @ Cl=0.6, Cd= | 0.09741
alpha (deg) | Cl | Cd | Cm | Cl/Cd
-14.5 | -0.304 | 0.10452 | 0.002 | -2.912
-14 | -0.366 | 0.09667 | 0.002 | -3.784
-13.5 | -0.421 | 0.09368 | 0.002 | -4.499
-13 | -0.473 | 0.08808 | 0.001 | -5.365
-12.5 | -0.519 | 0.08256 | 0.001 | -6.281
-12 | -0.559 | 0.07669 | 0 | -7.289
-11.5 | -0.592 | 0.07248 | 0 | -8.174
-11 | -0.623 | 0.06487 | 0 | -9.601
-10.5 | -0.777 | 0.0114 | -0.002 | -68.147
-10 | -0.798 | 0.01036 | -0.003 | -76.967
-9.5 | -0.805 | 0.00978 | -0.004 | -82.31
-9 | -0.802 | 0.00923 | -0.004 | -86.863
-8.5 | -0.789 | 0.00807 | -0.005 | -97.711
-8 | -0.767 | 0.00812 | -0.006 | -94.414
-7.5 | -0.736 | 0.00772 | -0.007 | -95.357
-7 | -0.696 | 0.00744 | -0.008 | -93.583
-6.5 | -0.652 | 0.00718 | -0.009 | -90.799
-6 | -0.604 | 0.00686 | -0.01 | -88.088
-5.5 | -0.553 | 0.00697 | -0.011 | -79.399
-5 | -0.5 | 0.00671 | -0.012 | -74.458
-4.5 | -0.444 | 0.00648 | -0.013 | -68.47
-4 | -0.386 | 0.00626 | -0.014 | -61.769
-3.5 | -0.328 | 0.00604 | -0.015 | -54.292
-3 | -0.268 | 0.00589 | -0.015 | -45.474
-2.5 | -0.207 | 0.00569 | -0.016 | -36.45
-2 | -0.146 | 0.00558 | -0.017 | -26.211
-1.5 | -0.085 | 0.00515 | -0.018 | -16.451
-1 | -0.023 | 0.00508 | -0.019 | -4.569
-0.5 | 0.039 | 0.00511 | -0.02 | 7.536
0 | 0.1 | 0.00509 | -0.021 | 19.703
0.5 | 0.162 | 0.00517 | -0.022 | 31.344
1 | 0.224 | 0.00491 | -0.023 | 45.568
1.5 | 0.285 | 0.00499 | -0.024 | 57.037
2 | 0.346 | 0.0049 | -0.025 | 70.592
2.5 | 0.406 | 0.00581 | -0.026 | 69.903
3 | 0.466 | 0.00595 | -0.027 | 78.365
3.5 | 0.525 | 0.00617 | -0.028 | 85.08
4 | 0.583 | 0.00634 | -0.028 | 91.903
4.5 | 0.639 | 0.00661 | -0.029 | 96.675
5 | 0.693 | 0.00636 | -0.03 | 108.993
5.5 | 0.745 | 0.00662 | -0.031 | 112.594
6 | 0.794 | 0.00686 | -0.032 | 115.81
6.5 | 0.837 | 0.00711 | -0.033 | 117.736
7 | 0.874 | 0.00845 | -0.034 | 103.393
7.5 | 0.904 | 0.00887 | -0.035 | 101.928
8 | 0.927 | 0.00928 | -0.036 | 99.87
8.5 | 0.942 | 0.00972 | -0.036 | 96.917
9 | 0.947 | 0.01026 | -0.037 | 92.303
9.5 | 0.941 | 0.01105 | -0.038 | 85.219
10 | 0.925 | 0.01182 | -0.039 | 78.325
10.5 | 0.894 | 0.01322 | -0.039 | 67.598
11 | 0.715 | 0.06579 | -0.023 | 10.866
11.5 | 0.678 | 0.07145 | -0.022 | 9.487
12 | 0.635 | 0.0784 | -0.021 | 8.096
12.5 | 0.589 | 0.08063 | -0.022 | 7.302
13 | 0.535 | 0.08688 | -0.022 | 6.157
13.5 | 0.477 | 0.09217 | -0.022 | 5.174
14 | 0.414 | 0.09741 | -0.023 | 4.254

## 126. Re 14M Mach 0.25 (2)
BIGFOIL.COM POLAR EXPORT
NACA66A112
NACA66A112 |  |  |  | Cl Max: | 1.5302 | at alpha= | 16 | deg
XFOIL ncrit=9 |  |  |  | L/D Max: | 118.778 | at alpha= | 9 | deg
Re: | 14000000 |  |  | Cd Min: | 0.224 | at alpha= | -20 | deg
Mach: | 0.25 |  |  | Cl=0 at alpha= | -0.90861 | deg
|  |  |  | @ Cl=0.1, Cd= | 0.0035871
|  |  |  | @ Cl=0.4, Cd= | 0.0055676
|  |  |  | @ Cl=0.6, Cd= | 0.0062331
alpha (deg) | Cl | Cd | Cm | Cl/Cd
-20 | -0.7262 | 0.224 | 0.0309 | -3.242
-19.5 | -0.7395 | 0.20521 | 0.0228 | -3.6036
-19 | -0.7487 | 0.19025 | 0.0149 | -3.9353
-18.5 | -1.1775 | 0.08975 | -0.0498 | -13.1198
-18 | -1.2057 | 0.07516 | -0.0602 | -16.0418
-17.5 | -1.2605 | 0.05871 | -0.0719 | -21.4699
-17 | -1.305 | 0.04708 | -0.0774 | -27.7188
-16.5 | -1.3435 | 0.03851 | -0.078 | -34.887
-16 | -1.3652 | 0.03213 | -0.0766 | -42.4899
-15.5 | -1.379 | 0.02765 | -0.0719 | -49.8734
-15 | -1.3991 | 0.02306 | -0.0652 | -60.6722
-14.5 | -1.3984 | 0.01993 | -0.0586 | -70.1656
-14 | -1.3872 | 0.01749 | -0.052 | -79.3139
-13.5 | -1.3653 | 0.01582 | -0.0457 | -86.3021
-13 | -1.3405 | 0.01454 | -0.0391 | -92.1939
-12.5 | -1.3009 | 0.01339 | -0.035 | -97.1546
-12 | -1.2547 | 0.01246 | -0.0319 | -100.6982
-11.5 | -1.2055 | 0.01165 | -0.0293 | -103.4764
-11 | -1.1542 | 0.01094 | -0.0271 | -105.5027
-10.5 | -1.1018 | 0.01028 | -0.0253 | -107.179
-10 | -1.0502 | 0.00953 | -0.0234 | -110.1994
-9.5 | -0.9958 | 0.00897 | -0.022 | -111.0145
-9 | -0.9404 | 0.00851 | -0.021 | -110.5053
-8.5 | -0.8839 | 0.0081 | -0.0202 | -109.1235
-8 | -0.8269 | 0.00776 | -0.0197 | -106.5593
-7.5 | -0.7703 | 0.00736 | -0.0191 | -104.6603
-7 | -0.7135 | 0.00698 | -0.0187 | -102.2206
-6.5 | -0.6557 | 0.0067 | -0.0186 | -97.8657
-6 | -0.5974 | 0.00646 | -0.0186 | -92.4768
-5.5 | -0.5391 | 0.00619 | -0.0187 | -87.0921
-5 | -0.4809 | 0.00593 | -0.0188 | -81.0961
-4 | -0.3631 | 0.00555 | -0.0195 | -65.4234
-3.5 | -0.3042 | 0.00535 | -0.02 | -56.8598
-3 | -0.245 | 0.00522 | -0.0205 | -46.9349
-2.5 | -0.1858 | 0.00506 | -0.0211 | -36.7194
-2 | -0.1266 | 0.00493 | -0.0217 | -25.6795
-1.5 | -0.0679 | 0.0047 | -0.0222 | -14.4468
-1 | -0.0104 | 0.00438 | -0.0227 | -2.3744
-0.5 | 0.0465 | 0.00394 | -0.023 | 11.802
0 | 0.1026 | 0.00357 | -0.0234 | 28.7395
0.5 | 0.148 | 0.00375 | -0.0222 | 39.4667
1 | 0.2024 | 0.00431 | -0.0221 | 46.9606
1.5 | 0.2573 | 0.00479 | -0.0221 | 53.7161
2 | 0.3134 | 0.00517 | -0.0222 | 60.619
2.5 | 0.3701 | 0.00547 | -0.0223 | 67.66
3 | 0.4283 | 0.00566 | -0.0227 | 75.6714
3.5 | 0.4864 | 0.00582 | -0.023 | 83.5739
4.5 | 0.6019 | 0.00624 | -0.0234 | 96.4583
5 | 0.6588 | 0.00649 | -0.0233 | 101.51
6 | 0.7726 | 0.00701 | -0.0231 | 110.214
6.5 | 0.8282 | 0.00734 | -0.0226 | 112.8338
7 | 0.8842 | 0.00763 | -0.0222 | 115.8847
7.5 | 0.9392 | 0.00797 | -0.0214 | 117.8419
8 | 0.9927 | 0.00839 | -0.0204 | 118.3194
8.5 | 1.0456 | 0.00884 | -0.0191 | 118.2805
9 | 1.0987 | 0.00925 | -0.0178 | 118.7784
9.5 | 1.1504 | 0.00972 | -0.0161 | 118.3539
10 | 1.1988 | 0.01036 | -0.0138 | 115.7143
10.5 | 1.2461 | 0.01099 | -0.0112 | 113.3849
11 | 1.2853 | 0.01166 | -0.007 | 110.2316
11.5 | 1.3229 | 0.01235 | -0.0025 | 107.1174
12 | 1.3605 | 0.01319 | 0.0017 | 103.1463
12.5 | 1.3976 | 0.01412 | 0.006 | 98.9802
13 | 1.4337 | 0.01516 | 0.0102 | 94.5712
13.5 | 1.4653 | 0.0165 | 0.0149 | 88.8061
14 | 1.4932 | 0.01806 | 0.0198 | 82.68
14.5 | 1.5139 | 0.02004 | 0.0252 | 75.5439
15 | 1.5247 | 0.02298 | 0.0309 | 66.349
15.5 | 1.5275 | 0.02655 | 0.0363 | 57.533
16 | 1.5302 | 0.03031 | 0.0409 | 50.485
16.5 | 1.4915 | 0.03762 | 0.0455 | 39.6465
17 | 1.4744 | 0.04403 | 0.0475 | 33.4863
17.5 | 1.4352 | 0.05369 | 0.0466 | 26.7312
18 | 1.3798 | 0.06749 | 0.0408 | 20.4445
18.5 | 1.3638 | 0.07817 | 0.0346 | 17.4466
19 | 1.3363 | 0.09202 | 0.0254 | 14.5218
19.5 | 1.2655 | 0.1151 | 0.0089 | 10.9948
20 | 0.91 | 0.20503 | -0.0505 | 4.4384

## 127. Re 14M Mach 0.50 (1)
BIGFOIL.COM POLAR EXPORT
NACA66A112
NACA66A112 |  |  |  | Cl Max: | 1.119 | at alpha= | 20 | deg
JavaFoil+Calcfoil stall+Eppler ext transition |  |  |  | L/D Max: | 108.39 | at alpha= | 4 | deg
Re: | 14000000 |  |  | Cd Min: | 0.00476 | at alpha= | -0.5 | deg
Mach: | 0.5 |  |  | Cl=0 at alpha= | -0.81159 | deg
|  |  |  | @ Cl=0.1, Cd= | 0.00495
|  |  |  | @ Cl=0.4, Cd= | 0.0055776
|  |  |  | @ Cl=0.6, Cd= | 0.0060921
alpha (deg) | Cl | Cd | Cm | Cl/Cd
-20 | -1.041 | 0.16195 | 0.009 | -6.427
-19.5 | -1.013 | 0.15763 | 0.009 | -6.427
-19 | -0.991 | 0.14305 | 0.008 | -6.928
-18.5 | -0.967 | 0.13331 | 0.008 | -7.251
-18 | -0.938 | 0.12823 | 0.007 | -7.314
-17.5 | -0.909 | 0.12468 | 0.007 | -7.289
-17 | -0.883 | 0.11812 | 0.006 | -7.475
-16.5 | -0.857 | 0.11513 | 0.006 | -7.445
-16 | -0.832 | 0.10725 | 0.005 | -7.757
-15.5 | -0.804 | 0.10248 | 0.005 | -7.844
-15 | -0.793 | 0.08278 | 0.005 | -9.581
-14.5 | -0.866 | 0.02517 | 0.005 | -34.424
-14 | -0.719 | 0.09673 | 0.003 | -7.432
-13.5 | -0.693 | 0.0891 | 0.002 | -7.78
-13 | -0.67 | 0.07967 | 0.002 | -8.414
-12.5 | -0.754 | 0.01867 | 0.002 | -40.373
-12 | -0.733 | 0.01522 | 0.001 | -48.161
-11.5 | -0.705 | 0.01374 | 0 | -51.294
-11 | -0.554 | 0.07587 | 0 | -7.305
-10.5 | -0.528 | 0.06688 | -0.001 | -7.9
-10 | -0.504 | 0.05986 | -0.002 | -8.417
-9.5 | -0.576 | 0.01197 | -0.004 | -48.115
-9 | -0.547 | 0.0108 | -0.005 | -50.635
-8.5 | -0.515 | 0.01011 | -0.006 | -50.954
-8 | -0.392 | 0.05083 | -0.003 | -7.71
-7.5 | -0.365 | 0.04743 | -0.004 | -7.694
-7 | -0.339 | 0.04325 | -0.005 | -7.831
-6.5 | -0.595 | 0.00859 | -0.01 | -69.308
-6 | -0.61 | 0.00738 | -0.011 | -82.701
-5.5 | -0.583 | 0.00698 | -0.012 | -83.546
-5 | -0.539 | 0.00708 | -0.013 | -76.195
-4.5 | -0.486 | 0.00667 | -0.014 | -72.854
-4 | -0.427 | 0.0063 | -0.015 | -67.688
-3.5 | -0.364 | 0.00609 | -0.016 | -59.705
-3 | -0.298 | 0.00588 | -0.017 | -50.724
-2.5 | -0.231 | 0.00568 | -0.018 | -40.713
-2 | -0.163 | 0.00548 | -0.019 | -29.748
-1.5 | -0.095 | 0.0053 | -0.02 | -17.876
-1 | -0.026 | 0.00501 | -0.021 | -5.173
-0.5 | 0.043 | 0.00476 | -0.022 | 9.042
0 | 0.112 | 0.00499 | -0.024 | 22.446
0.5 | 0.181 | 0.00504 | -0.025 | 35.943
1 | 0.25 | 0.0051 | -0.026 | 49.076
1.5 | 0.318 | 0.00486 | -0.027 | 65.418
2 | 0.386 | 0.00554 | -0.028 | 69.626
2.5 | 0.453 | 0.00572 | -0.029 | 79.167
3 | 0.519 | 0.00597 | -0.03 | 86.869
3.5 | 0.582 | 0.00616 | -0.031 | 94.568
4 | 0.643 | 0.00593 | -0.032 | 108.39
4.5 | 0.7 | 0.00769 | -0.033 | 90.99
5 | 0.75 | 0.00806 | -0.034 | 93.07
5.5 | 0.791 | 0.00856 | -0.035 | 92.319
6 | 0.815 | 0.00916 | -0.036 | 88.996
6.5 | 0.789 | 0.00983 | -0.037 | 80.196
7 | 0.425 | 0.04486 | -0.019 | 9.473
7.5 | 0.55 | 0.01124 | -0.038 | 48.904
8 | 0.478 | 0.05073 | -0.019 | 9.424
8.5 | 0.505 | 0.0542 | -0.02 | 9.32
9 | 0.65 | 0.01225 | -0.041 | 53.099
9.5 | 0.681 | 0.01317 | -0.042 | 51.741
10 | 0.71 | 0.01461 | -0.043 | 48.575
10.5 | 0.617 | 0.06392 | -0.026 | 9.652
11 | 0.638 | 0.07428 | -0.023 | 8.593
11.5 | 0.805 | 0.01585 | -0.046 | 50.804
12 | 0.832 | 0.01767 | -0.046 | 47.108
12.5 | 0.85 | 0.02196 | -0.046 | 38.686
13 | 0.756 | 0.08 | -0.031 | 9.452
13.5 | 0.776 | 0.09176 | -0.029 | 8.453
14 | 0.948 | 0.02206 | -0.049 | 42.991
14.5 | 0.96 | 0.02853 | -0.049 | 33.643
15 | 0.862 | 0.09615 | -0.033 | 8.967
15.5 | 0.89 | 0.10106 | -0.034 | 8.802
16 | 0.913 | 0.1104 | -0.034 | 8.269
16.5 | 0.935 | 0.11657 | -0.033 | 8.019
17 | 0.962 | 0.12167 | -0.034 | 7.908
17.5 | 0.991 | 0.12592 | -0.036 | 7.872
18 | 1.02 | 0.1299 | -0.037 | 7.852
18.5 | 1.037 | 0.15009 | -0.035 | 6.911
19 | 1.065 | 0.15342 | -0.036 | 6.941
19.5 | 1.091 | 0.16204 | -0.037 | 6.736
20 | 1.119 | 0.16464 | -0.038 | 6.798

## 128. Re 14M Mach 0.50 (2)
BIGFOIL.COM POLAR EXPORT
NACA66A112
NACA66A112 |  |  |  | Cl Max: | 0.9817 | at alpha= | 8 | deg
XFOIL ncrit=9 |  |  |  | L/D Max: | 108.108 | at alpha= | 6 | deg
Re: | 14000000 |  |  | Cd Min: | 0.26719 | at alpha= | 20 | deg
Mach: | 0.5 |  |  | Cl=0 at alpha= | -0.94695 | deg
|  |  |  | @ Cl=0.1, Cd= | 0.0034507
|  |  |  | @ Cl=0.4, Cd= | 0.0056801
|  |  |  | @ Cl=0.6, Cd= | 0.0064027
alpha (deg) | Cl | Cd | Cm | Cl/Cd
-12 | -0.5627 | 0.10211 | -0.0456 | -5.5107
-11.5 | -0.5758 | 0.08983 | -0.0533 | -6.4099
-11 | -0.5903 | 0.07762 | -0.0614 | -7.605
-10.5 | -0.6015 | 0.06343 | -0.073 | -9.4829
-10 | -0.6237 | 0.0527 | -0.0803 | -11.8349
-9.5 | -0.6592 | 0.04411 | -0.0821 | -14.9445
-9 | -0.693 | 0.03756 | -0.0789 | -18.4505
-8.5 | -0.73 | 0.03209 | -0.0708 | -22.7485
-8 | -0.7562 | 0.02719 | -0.0601 | -27.8117
-7.5 | -0.771 | 0.0202 | -0.0506 | -38.1683
-7 | -0.7725 | 0.0119 | -0.0417 | -64.916
-6.5 | -0.7352 | 0.0085 | -0.0351 | -86.4941
-6 | -0.6767 | 0.00743 | -0.031 | -91.0767
-5 | -0.5434 | 0.00647 | -0.027 | -83.9876
-4.5 | -0.4761 | 0.00611 | -0.0259 | -77.9214
-4 | -0.4081 | 0.00585 | -0.0254 | -69.7607
-3.5 | -0.3403 | 0.00562 | -0.0251 | -60.5516
-3 | -0.2729 | 0.00541 | -0.0251 | -50.4436
-2.5 | -0.2051 | 0.00522 | -0.0254 | -39.2912
-2 | -0.138 | 0.00507 | -0.0258 | -27.2189
-1.5 | -0.0709 | 0.00488 | -0.0263 | -14.5287
-1 | -0.0066 | 0.00451 | -0.0265 | -1.4634
-0.5 | 0.0556 | 0.00392 | -0.0265 | 14.1837
0 | 0.1171 | 0.00327 | -0.0266 | 35.8104
0.5 | 0.17 | 0.00347 | -0.0253 | 48.9914
1 | 0.2254 | 0.00438 | -0.0241 | 51.4612
1.5 | 0.2835 | 0.005 | -0.0232 | 56.7
2 | 0.3441 | 0.00549 | -0.0225 | 62.6776
2.5 | 0.4088 | 0.00571 | -0.0224 | 71.5937
3 | 0.4744 | 0.00593 | -0.0223 | 80
3.5 | 0.5393 | 0.00617 | -0.0218 | 87.4068
4 | 0.6045 | 0.00642 | -0.0211 | 94.1589
4.5 | 0.6685 | 0.00674 | -0.0199 | 99.184
5 | 0.7333 | 0.00706 | -0.0184 | 103.8669
5.5 | 0.7966 | 0.00743 | -0.0162 | 107.214
6 | 0.8573 | 0.00793 | -0.0131 | 108.1084
6.5 | 0.915 | 0.00855 | -0.0089 | 107.0175
7 | 0.9521 | 0.00959 | -0.0008 | 99.2805
7.5 | 0.9716 | 0.0124 | 0.0092 | 78.3548
8 | 0.9817 | 0.02115 | 0.0162 | 46.4161
8.5 | 0.9557 | 0.02676 | 0.0287 | 35.7138
9 | 0.9227 | 0.03258 | 0.0388 | 28.3211
9.5 | 0.8885 | 0.03886 | 0.0457 | 22.8641
10 | 0.8459 | 0.04691 | 0.0489 | 18.0324
10.5 | 0.8148 | 0.05547 | 0.0479 | 14.689
11 | 0.783 | 0.0667 | 0.0418 | 11.7391
11.5 | 0.7626 | 0.08156 | 0.0302 | 9.3502
12 | 0.7517 | 0.09622 | 0.02 | 7.8123
12.5 | 0.7389 | 0.10951 | 0.0115 | 6.7473
13.5 | 0.7292 | 0.13408 | -0.0036 | 5.4385
14 | 0.7275 | 0.14654 | -0.011 | 4.9645
14.5 | 0.7296 | 0.15856 | -0.018 | 4.6014
15 | 0.7355 | 0.17012 | -0.0245 | 4.3234
16 | 0.7607 | 0.18846 | -0.0342 | 4.0364
16.5 | 0.7706 | 0.20001 | -0.0406 | 3.8528
17 | 0.7881 | 0.20911 | -0.0459 | 3.7688
17.5 | 0.8007 | 0.22082 | -0.0521 | 3.626
18 | 0.8183 | 0.23053 | -0.0576 | 3.5496
18.5 | 0.8389 | 0.2387 | -0.0627 | 3.5145
19 | 0.8581 | 0.24776 | -0.0681 | 3.4634
19.5 | 0.8776 | 0.25675 | -0.0736 | 3.4181
20 | 0.8954 | 0.26719 | -0.0793 | 3.3512

## 129. Re 16M Mach 0.00 (1)
BIGFOIL.COM POLAR EXPORT
NACA66A112
NACA66A112 |  |  |  | Cl Max: | 1.012 | at alpha= | 10.5 | deg
JavaFoil+Calcfoil stall+Eppler ext transition |  |  |  | L/D Max: | 124.942 | at alpha= | 7 | deg
Re: | 16000000 |  |  | Cd Min: | 0.00514 | at alpha= | 1.5 | deg
Mach: | 0 |  |  | Cl=0 at alpha= | -0.81356 | deg
|  |  |  | @ Cl=0.1, Cd= | 0.0052985
|  |  |  | @ Cl=0.4, Cd= | 0.0056962
|  |  |  | @ Cl=0.6, Cd= | 0.00624
alpha (deg) | Cl | Cd | Cm | Cl/Cd
-16 | -0.602 | 0.11252 | 0.004 | -5.346
-15.5 | -0.621 | 0.10911 | 0.003 | -5.691
-15 | -0.641 | 0.10207 | 0.003 | -6.277
-14.5 | -0.659 | 0.09641 | 0.003 | -6.834
-14 | -0.676 | 0.09129 | 0.002 | -7.403
-13.5 | -0.69 | 0.08608 | 0.002 | -8.019
-13 | -0.705 | 0.07909 | 0.001 | -8.913
-12.5 | -0.717 | 0.07229 | 0.001 | -9.924
-12 | -0.867 | 0.01258 | 0.001 | -68.882
-11.5 | -0.88 | 0.01098 | 0 | -80.116
-11 | -0.882 | 0.01026 | -0.001 | -85.959
-10.5 | -0.878 | 0.0097 | -0.002 | -90.534
-10 | -0.867 | 0.00804 | -0.003 | -107.878
-9.5 | -0.851 | 0.00818 | -0.003 | -104.045
-9 | -0.829 | 0.00826 | -0.004 | -100.392
-8.5 | -0.802 | 0.00794 | -0.005 | -100.983
-8 | -0.769 | 0.00758 | -0.006 | -101.463
-7.5 | -0.731 | 0.0073 | -0.007 | -100.198
-7 | -0.687 | 0.00745 | -0.008 | -92.271
-6.5 | -0.64 | 0.00715 | -0.009 | -89.555
-6 | -0.591 | 0.00688 | -0.01 | -85.935
-5.5 | -0.54 | 0.00658 | -0.01 | -82.049
-5 | -0.486 | 0.00642 | -0.011 | -75.767
-4.5 | -0.431 | 0.00622 | -0.012 | -69.291
-4 | -0.375 | 0.00601 | -0.013 | -62.363
-3.5 | -0.318 | 0.00588 | -0.014 | -54.066
-3 | -0.26 | 0.00569 | -0.015 | -45.61
-2.5 | -0.201 | 0.00556 | -0.016 | -36.137
-2 | -0.142 | 0.00588 | -0.017 | -24.082
-1.5 | -0.082 | 0.00532 | -0.018 | -15.436
-1 | -0.022 | 0.00527 | -0.019 | -4.263
-0.5 | 0.037 | 0.00523 | -0.019 | 7.139
0 | 0.097 | 0.0053 | -0.02 | 18.332
0.5 | 0.157 | 0.00527 | -0.021 | 29.777
1 | 0.217 | 0.0054 | -0.022 | 40.15
1.5 | 0.276 | 0.00514 | -0.023 | 53.713
2 | 0.335 | 0.00526 | -0.024 | 63.633
2.5 | 0.394 | 0.00569 | -0.025 | 69.243
3 | 0.452 | 0.00575 | -0.026 | 78.64
3.5 | 0.509 | 0.00593 | -0.027 | 85.794
4 | 0.565 | 0.00609 | -0.028 | 92.849
4.5 | 0.621 | 0.00633 | -0.028 | 98.096
5 | 0.674 | 0.00654 | -0.029 | 103.15
5.5 | 0.726 | 0.00676 | -0.03 | 107.454
6 | 0.776 | 0.00654 | -0.031 | 118.737
6.5 | 0.822 | 0.00672 | -0.032 | 122.387
7 | 0.863 | 0.00691 | -0.033 | 124.942
7.5 | 0.9 | 0.00722 | -0.034 | 124.773
8 | 0.933 | 0.00859 | -0.034 | 108.552
8.5 | 0.96 | 0.00894 | -0.035 | 107.343
9 | 0.982 | 0.0094 | -0.036 | 104.448
9.5 | 0.998 | 0.00991 | -0.037 | 100.72
10 | 1.008 | 0.01044 | -0.038 | 96.537
10.5 | 1.012 | 0.01101 | -0.038 | 91.91
11 | 1.011 | 0.01167 | -0.039 | 86.62
11.5 | 1.003 | 0.01246 | -0.04 | 80.544
12 | 0.992 | 0.01315 | -0.041 | 75.447
12.5 | 0.973 | 0.0144 | -0.041 | 67.563
13 | 0.823 | 0.06186 | -0.031 | 13.297
13.5 | 0.796 | 0.07092 | -0.03 | 11.229
14 | 0.765 | 0.08392 | -0.027 | 9.115
14.5 | 0.741 | 0.09168 | -0.026 | 8.08
15 | 0.716 | 0.09893 | -0.026 | 7.242
15.5 | 0.692 | 0.10538 | -0.025 | 6.571

## 130. Re 16M Mach 0.00 (2)
BIGFOIL.COM POLAR EXPORT
NACA66A112
NACA66A112 |  |  |  | Cl Max: | 1.7648 | at alpha= | 20 | deg
XFOIL ncrit=9 |  |  |  | L/D Max: | 125.823 | at alpha= | 10 | deg
Re: | 16000000 |  |  | Cd Min: | 0.0323 | at alpha= | 20 | deg
Mach: | 0 |  |  | Cl=0 at alpha= | -0.89928 | deg
|  |  |  | @ Cl=0.1, Cd= | 0.0041824
|  |  |  | @ Cl=0.4, Cd= | 0.0054344
|  |  |  | @ Cl=0.6, Cd= | 0.0060653
alpha (deg) | Cl | Cd | Cm | Cl/Cd
-20 | -1.6762 | 0.02861 | -0.0573 | -58.5879
-19.5 | -1.6644 | 0.02608 | -0.0551 | -63.819
-19 | -1.6483 | 0.02395 | -0.0527 | -68.8225
-18.5 | -1.6314 | 0.022 | -0.05 | -74.1545
-18 | -1.6095 | 0.02046 | -0.0473 | -78.6657
-17.5 | -1.5848 | 0.01906 | -0.0449 | -83.148
-17 | -1.5625 | 0.01788 | -0.0414 | -87.3881
-16.5 | -1.5394 | 0.01669 | -0.0378 | -92.2349
-16 | -1.5146 | 0.01563 | -0.034 | -96.9034
-15.5 | -1.4874 | 0.01476 | -0.0303 | -100.7724
-15 | -1.4669 | 0.01375 | -0.025 | -106.6836
-14.5 | -1.4314 | 0.0131 | -0.0223 | -109.2672
-14 | -1.3903 | 0.01245 | -0.0206 | -111.6707
-13.5 | -1.3466 | 0.01187 | -0.0193 | -113.4457
-13 | -1.3013 | 0.01131 | -0.0182 | -115.0575
-12.5 | -1.2544 | 0.01082 | -0.0173 | -115.9335
-11.5 | -1.1573 | 0.00989 | -0.0161 | -117.0172
-11 | -1.1083 | 0.00937 | -0.0155 | -118.2818
-10.5 | -1.0589 | 0.00886 | -0.015 | -119.5147
-10 | -1.0076 | 0.00846 | -0.0148 | -119.1017
-9.5 | -0.9553 | 0.00812 | -0.0147 | -117.6478
-8 | -0.7953 | 0.00721 | -0.015 | -110.3051
-7.5 | -0.7415 | 0.00687 | -0.0151 | -107.933
-7 | -0.687 | 0.00659 | -0.0153 | -104.2489
-5.5 | -0.5206 | 0.00592 | -0.0165 | -87.9392
-5 | -0.4647 | 0.0057 | -0.017 | -81.5263
-4.5 | -0.4082 | 0.00555 | -0.0175 | -73.5495
-4 | -0.3516 | 0.00536 | -0.0181 | -65.597
-3.5 | -0.295 | 0.00521 | -0.0187 | -56.6219
-3 | -0.2379 | 0.00507 | -0.0193 | -46.9231
-2.5 | -0.181 | 0.00494 | -0.0199 | -36.6397
-2 | -0.1237 | 0.0048 | -0.0206 | -25.7708
-1.5 | -0.0671 | 0.00461 | -0.0212 | -14.5553
-0.5 | 0.0446 | 0.00401 | -0.0222 | 11.1222
0 | 0.0959 | 0.0042 | -0.0221 | 22.8333
0.5 | 0.1424 | 0.004 | -0.0214 | 35.6
1 | 0.1955 | 0.00435 | -0.0215 | 44.9425
1.5 | 0.2498 | 0.00473 | -0.0217 | 52.8118
2 | 0.3045 | 0.00504 | -0.0219 | 60.4167
2.5 | 0.3599 | 0.00532 | -0.0222 | 67.6504
3 | 0.416 | 0.00548 | -0.0227 | 75.9124
3.5 | 0.4723 | 0.00564 | -0.0232 | 83.7411
4 | 0.5279 | 0.00582 | -0.0236 | 90.7045
4.5 | 0.5837 | 0.006 | -0.024 | 97.2833
5 | 0.6386 | 0.00622 | -0.0242 | 102.6688
6 | 0.7482 | 0.00666 | -0.0248 | 112.3423
6.5 | 0.8019 | 0.00694 | -0.0248 | 115.5476
7 | 0.8553 | 0.00721 | -0.0248 | 118.6269
7.5 | 0.9085 | 0.00748 | -0.0249 | 121.4572
8 | 0.9608 | 0.00779 | -0.0247 | 123.3376
8.5 | 1.0117 | 0.00817 | -0.0243 | 123.8311
10 | 1.1626 | 0.00924 | -0.023 | 125.8225
10.5 | 1.2109 | 0.00966 | -0.0222 | 125.352
11 | 1.2566 | 0.0102 | -0.021 | 123.1961
11.5 | 1.3013 | 0.01076 | -0.0196 | 120.9387
12 | 1.3453 | 0.01127 | -0.0181 | 119.37
12.5 | 1.3865 | 0.01176 | -0.0161 | 117.8997
13 | 1.4198 | 0.01225 | -0.0125 | 115.902
13.5 | 1.4535 | 0.01282 | -0.0093 | 113.3775
14 | 1.4869 | 0.01347 | -0.0062 | 110.386
14.5 | 1.5188 | 0.01421 | -0.0031 | 106.8825
15 | 1.5472 | 0.01511 | 0.0004 | 102.3958
15.5 | 1.577 | 0.01601 | 0.0034 | 98.5009
16 | 1.6108 | 0.0168 | 0.0057 | 95.881
17 | 1.654 | 0.01996 | 0.0127 | 82.8657
18 | 1.6979 | 0.02327 | 0.0184 | 72.9652
18.5 | 1.719 | 0.02506 | 0.0208 | 68.5954
19 | 1.7387 | 0.02702 | 0.0231 | 64.3486
19.5 | 1.7519 | 0.02955 | 0.0256 | 59.286
20 | 1.7648 | 0.0323 | 0.0276 | 54.6378

## 131. Re 16M Mach 0.10 (1)
BIGFOIL.COM POLAR EXPORT
NACA66A112
NACA66A112 |  |  |  | Cl Max: | 1.001 | at alpha= | 10.5 | deg
JavaFoil+Calcfoil stall+Eppler ext transition |  |  |  | L/D Max: | 124.992 | at alpha= | 7.5 | deg
Re: | 16000000 |  |  | Cd Min: | 0.00523 | at alpha= | 2 | deg
Mach: | 0.1 |  |  | Cl=0 at alpha= | -0.80833 | deg
|  |  |  | @ Cl=0.1, Cd= | 0.005282
|  |  |  | @ Cl=0.4, Cd= | 0.0056969
|  |  |  | @ Cl=0.6, Cd= | 0.0062347
alpha (deg) | Cl | Cd | Cm | Cl/Cd
-16 | -0.557 | 0.11335 | 0.004 | -4.918
-15.5 | -0.58 | 0.11005 | 0.003 | -5.271
-15 | -0.603 | 0.10348 | 0.003 | -5.828
-14.5 | -0.625 | 0.09799 | 0.003 | -6.376
-14 | -0.645 | 0.09269 | 0.002 | -6.958
-13.5 | -0.663 | 0.08776 | 0.002 | -7.556
-13 | -0.68 | 0.08163 | 0.001 | -8.327
-12.5 | -0.695 | 0.07491 | 0.001 | -9.277
-12 | -0.709 | 0.06747 | 0.001 | -10.51
-11.5 | -0.862 | 0.01126 | 0 | -76.566
-11 | -0.869 | 0.01042 | -0.001 | -83.409
-10.5 | -0.868 | 0.00982 | -0.002 | -88.378
-10 | -0.86 | 0.00937 | -0.003 | -91.827
-9.5 | -0.847 | 0.00825 | -0.003 | -102.654
-9 | -0.827 | 0.00834 | -0.004 | -99.168
-8.5 | -0.801 | 0.00795 | -0.005 | -100.794
-8 | -0.769 | 0.00767 | -0.006 | -100.328
-7.5 | -0.732 | 0.0073 | -0.007 | -100.384
-7 | -0.689 | 0.00746 | -0.008 | -92.347
-6.5 | -0.642 | 0.00716 | -0.009 | -89.72
-6 | -0.593 | 0.00694 | -0.01 | -85.509
-5.5 | -0.542 | 0.00668 | -0.011 | -81.064
-5 | -0.488 | 0.0064 | -0.011 | -76.282
-4.5 | -0.433 | 0.00622 | -0.012 | -69.603
-4 | -0.377 | 0.00608 | -0.013 | -62.008
-3.5 | -0.319 | 0.00585 | -0.014 | -54.55
-3 | -0.261 | 0.00573 | -0.015 | -45.551
-2.5 | -0.202 | 0.00561 | -0.016 | -35.993
-2 | -0.142 | 0.00593 | -0.017 | -23.991
-1.5 | -0.083 | 0.0059 | -0.018 | -13.982
-1 | -0.023 | 0.00525 | -0.019 | -4.305
-0.5 | 0.037 | 0.00525 | -0.02 | 7.144
0 | 0.098 | 0.00528 | -0.02 | 18.503
0.5 | 0.158 | 0.00534 | -0.021 | 29.558
1 | 0.218 | 0.00537 | -0.022 | 40.549
1.5 | 0.277 | 0.0055 | -0.023 | 50.46
2 | 0.337 | 0.00523 | -0.024 | 64.306
2.5 | 0.396 | 0.00569 | -0.025 | 69.56
3 | 0.454 | 0.00579 | -0.026 | 78.353
3.5 | 0.512 | 0.00593 | -0.027 | 86.25
4 | 0.568 | 0.00613 | -0.028 | 92.748
4.5 | 0.623 | 0.00631 | -0.029 | 98.738
5 | 0.677 | 0.0066 | -0.029 | 102.667
5.5 | 0.729 | 0.00681 | -0.03 | 107.161
6 | 0.779 | 0.00653 | -0.031 | 119.406
6.5 | 0.825 | 0.00672 | -0.032 | 122.725
7 | 0.865 | 0.00698 | -0.033 | 123.929
7.5 | 0.902 | 0.00722 | -0.034 | 124.992
8 | 0.933 | 0.00868 | -0.035 | 107.488
8.5 | 0.959 | 0.00903 | -0.035 | 106.13
9 | 0.979 | 0.0095 | -0.036 | 103.018
9.5 | 0.992 | 0.01003 | -0.037 | 98.925
10 | 1 | 0.01059 | -0.038 | 94.395
10.5 | 1.001 | 0.01115 | -0.039 | 89.757
11 | 0.995 | 0.01197 | -0.039 | 83.161
11.5 | 0.983 | 0.01285 | -0.04 | 76.506
12 | 0.967 | 0.01362 | -0.041 | 71.01
12.5 | 0.935 | 0.01631 | -0.041 | 57.316
13 | 0.774 | 0.07633 | -0.026 | 10.144
13.5 | 0.752 | 0.08173 | -0.026 | 9.2
14 | 0.726 | 0.08886 | -0.025 | 8.175
14.5 | 0.7 | 0.09531 | -0.025 | 7.348
15 | 0.674 | 0.10184 | -0.024 | 6.615
15.5 | 0.647 | 0.10699 | -0.025 | 6.046

## 132. Re 16M Mach 0.10 (2)
BIGFOIL.COM POLAR EXPORT
NACA66A112
NACA66A112 |  |  |  | Cl Max: | 1.7501 | at alpha= | 20 | deg
XFOIL ncrit=9 |  |  |  | L/D Max: | 125.117 | at alpha= | 9.5 | deg
Re: | 16000000 |  |  | Cd Min: | 0.03599 | at alpha= | 20 | deg
Mach: | 0.1 |  |  | Cl=0 at alpha= | -0.90036 | deg
|  |  |  | @ Cl=0.1, Cd= | 0.0039888
|  |  |  | @ Cl=0.4, Cd= | 0.0054354
|  |  |  | @ Cl=0.6, Cd= | 0.0060726
alpha (deg) | Cl | Cd | Cm | Cl/Cd
-20 | -1.655 | 0.03257 | -0.0636 | -50.8136
-19.5 | -1.6486 | 0.02931 | -0.0616 | -56.247
-19 | -1.6388 | 0.02648 | -0.0591 | -61.8882
-18.5 | -1.6255 | 0.02406 | -0.0563 | -67.5603
-18 | -1.606 | 0.02218 | -0.0535 | -72.4076
-17.5 | -1.582 | 0.02037 | -0.0513 | -77.6632
-17 | -1.5627 | 0.01902 | -0.0472 | -82.1609
-16.5 | -1.5399 | 0.01771 | -0.0434 | -86.9509
-16 | -1.513 | 0.01666 | -0.0399 | -90.8163
-15.5 | -1.4858 | 0.01564 | -0.0361 | -95
-15 | -1.465 | 0.01442 | -0.0309 | -101.595
-14.5 | -1.4377 | 0.01367 | -0.0262 | -105.1719
-14 | -1.3993 | 0.01285 | -0.0238 | -108.8949
-13.5 | -1.3562 | 0.01219 | -0.022 | -111.2551
-13 | -1.3109 | 0.01158 | -0.0206 | -113.2038
-12.5 | -1.2639 | 0.01104 | -0.0194 | -114.4837
-12 | -1.2153 | 0.01054 | -0.0185 | -115.3036
-11 | -1.1159 | 0.00957 | -0.017 | -116.604
-10.5 | -1.0662 | 0.00902 | -0.0163 | -118.204
-10 | -1.0148 | 0.00856 | -0.0159 | -118.5514
-9.5 | -0.9621 | 0.0082 | -0.0156 | -117.3293
-9 | -0.9087 | 0.00787 | -0.0155 | -115.4638
-8.5 | -0.8546 | 0.00757 | -0.0155 | -112.893
-7.5 | -0.7462 | 0.00692 | -0.0156 | -107.8324
-7 | -0.6914 | 0.00662 | -0.0157 | -104.4411
-6.5 | -0.6357 | 0.0064 | -0.0161 | -99.3281
-5.5 | -0.5236 | 0.00594 | -0.0168 | -88.1481
-5 | -0.4674 | 0.00572 | -0.0172 | -81.7133
-4.5 | -0.4105 | 0.00556 | -0.0177 | -73.8309
-4 | -0.3535 | 0.00537 | -0.0183 | -65.8287
-3.5 | -0.2966 | 0.00522 | -0.0188 | -56.8199
-3 | -0.2391 | 0.00507 | -0.0195 | -47.1598
-2.5 | -0.1819 | 0.00494 | -0.0201 | -36.8219
-2 | -0.1242 | 0.0048 | -0.0208 | -25.875
-1.5 | -0.0674 | 0.00461 | -0.0213 | -14.6204
-0.5 | 0.045 | 0.004 | -0.0223 | 11.25
0.5 | 0.1431 | 0.00398 | -0.0215 | 35.9548
1 | 0.1965 | 0.00435 | -0.0216 | 45.1724
1.5 | 0.251 | 0.00474 | -0.0217 | 52.9536
2 | 0.3059 | 0.00506 | -0.0219 | 60.4545
2.5 | 0.3617 | 0.00532 | -0.0223 | 67.9887
3 | 0.4181 | 0.00549 | -0.0227 | 76.1566
3.5 | 0.4747 | 0.00565 | -0.0232 | 84.0177
4 | 0.5307 | 0.00583 | -0.0236 | 91.0292
4.5 | 0.5868 | 0.00602 | -0.0239 | 97.4751
5 | 0.642 | 0.00624 | -0.0242 | 102.8846
5.5 | 0.6974 | 0.00646 | -0.0244 | 107.9567
6 | 0.7524 | 0.00669 | -0.0246 | 112.4664
6.5 | 0.8064 | 0.00698 | -0.0246 | 115.5301
7 | 0.8602 | 0.00725 | -0.0246 | 118.6483
7.5 | 0.9138 | 0.00752 | -0.0245 | 121.516
8 | 0.9663 | 0.00786 | -0.0242 | 122.9389
8.5 | 1.0175 | 0.00825 | -0.0237 | 123.3333
9 | 1.0689 | 0.0086 | -0.0232 | 124.2907
9.5 | 1.1198 | 0.00895 | -0.0226 | 125.1173
10 | 1.1694 | 0.00936 | -0.0219 | 124.9359
10.5 | 1.2176 | 0.00982 | -0.0208 | 123.9919
11 | 1.2633 | 0.0104 | -0.0194 | 121.4712
12.5 | 1.3893 | 0.01196 | -0.0129 | 116.1622
13 | 1.4235 | 0.01251 | -0.0093 | 113.789
13.5 | 1.4582 | 0.01315 | -0.006 | 110.8897
14 | 1.492 | 0.01387 | -0.0028 | 107.5703
14.5 | 1.5212 | 0.01484 | 0.0009 | 102.5067
15 | 1.5477 | 0.01587 | 0.0049 | 97.5236
15.5 | 1.578 | 0.01692 | 0.0079 | 93.2624
16 | 1.6111 | 0.01785 | 0.0105 | 90.2577
16.5 | 1.6301 | 0.01971 | 0.0145 | 82.7042
17 | 1.6554 | 0.02121 | 0.0175 | 78.0481
17.5 | 1.6778 | 0.02292 | 0.0205 | 73.2024
18 | 1.6957 | 0.02502 | 0.0237 | 67.7738
18.5 | 1.7153 | 0.02711 | 0.0263 | 63.2719
19 | 1.7319 | 0.02947 | 0.0287 | 58.7682
19.5 | 1.7429 | 0.03248 | 0.0311 | 53.6607
20 | 1.7501 | 0.03599 | 0.0331 | 48.6274

## 133. Re 16M Mach 0.25 (1)
BIGFOIL.COM POLAR EXPORT
NACA66A112
NACA66A112 |  |  |  | Cl Max: | 0.947 | at alpha= | 9 | deg
JavaFoil+Calcfoil stall+Eppler ext transition |  |  |  | L/D Max: | 130.955 | at alpha= | 7 | deg
Re: | 16000000 |  |  | Cd Min: | 0.00511 | at alpha= | 1 | deg
Mach: | 0.25 |  |  | Cl=0 at alpha= | -0.81452 | deg
|  |  |  | @ Cl=0.1, Cd= | 0.00532
|  |  |  | @ Cl=0.4, Cd= | 0.005659
|  |  |  | @ Cl=0.6, Cd= | 0.09692
alpha (deg) | Cl | Cd | Cm | Cl/Cd
-14.5 | -0.304 | 0.10476 | 0.003 | -2.905
-14 | -0.366 | 0.09676 | 0.002 | -3.78
-13.5 | -0.422 | 0.09397 | 0.002 | -4.486
-13 | -0.472 | 0.08839 | 0.001 | -5.346
-12.5 | -0.519 | 0.08081 | 0.001 | -6.424
-12 | -0.559 | 0.07645 | 0 | -7.315
-11.5 | -0.593 | 0.07239 | 0 | -8.187
-11 | -0.624 | 0.06425 | 0 | -9.704
-10.5 | -0.779 | 0.01106 | -0.002 | -70.381
-10 | -0.799 | 0.01012 | -0.003 | -78.957
-9.5 | -0.806 | 0.00954 | -0.004 | -84.485
-9 | -0.802 | 0.0078 | -0.004 | -102.9
-8.5 | -0.789 | 0.00785 | -0.005 | -100.461
-8 | -0.767 | 0.00795 | -0.006 | -96.461
-7.5 | -0.736 | 0.00758 | -0.007 | -97.093
-7 | -0.696 | 0.0073 | -0.008 | -95.444
-6.5 | -0.652 | 0.00703 | -0.009 | -92.718
-6 | -0.604 | 0.00713 | -0.01 | -84.799
-5.5 | -0.553 | 0.00682 | -0.011 | -81.074
-5 | -0.5 | 0.00659 | -0.012 | -75.875
-4.5 | -0.444 | 0.00636 | -0.013 | -69.805
-4 | -0.386 | 0.00614 | -0.014 | -62.957
-3.5 | -0.328 | 0.00592 | -0.015 | -55.347
-3 | -0.268 | 0.00579 | -0.015 | -46.304
-2.5 | -0.207 | 0.00565 | -0.016 | -36.683
-2 | -0.146 | 0.00592 | -0.017 | -24.705
-1.5 | -0.085 | 0.0059 | -0.018 | -14.362
-1 | -0.023 | 0.00529 | -0.019 | -4.382
-0.5 | 0.039 | 0.00526 | -0.02 | 7.331
0 | 0.1 | 0.00532 | -0.021 | 18.869
0.5 | 0.162 | 0.00536 | -0.022 | 30.251
1 | 0.224 | 0.00511 | -0.023 | 43.785
1.5 | 0.285 | 0.0052 | -0.024 | 54.727
2 | 0.346 | 0.00529 | -0.025 | 65.422
2.5 | 0.406 | 0.0057 | -0.026 | 71.289
3 | 0.466 | 0.00585 | -0.027 | 79.705
3.5 | 0.525 | 0.00606 | -0.028 | 86.582
4 | 0.583 | 0.00625 | -0.028 | 93.292
4.5 | 0.639 | 0.00644 | -0.029 | 99.226
5 | 0.693 | 0.00626 | -0.03 | 110.793
5.5 | 0.745 | 0.00645 | -0.031 | 115.549
6 | 0.794 | 0.00667 | -0.032 | 119.084
6.5 | 0.837 | 0.00698 | -0.033 | 119.97
7 | 0.874 | 0.00668 | -0.034 | 130.955
7.5 | 0.905 | 0.00866 | -0.035 | 104.486
8 | 0.928 | 0.00906 | -0.036 | 102.391
8.5 | 0.942 | 0.0095 | -0.036 | 99.183
9 | 0.947 | 0.01006 | -0.037 | 94.186
9.5 | 0.942 | 0.01081 | -0.038 | 87.148
10 | 0.926 | 0.01154 | -0.039 | 80.258
10.5 | 0.887 | 0.01388 | -0.039 | 63.901
11 | 0.714 | 0.06664 | -0.022 | 10.707
11.5 | 0.681 | 0.069 | -0.024 | 9.871
12 | 0.635 | 0.07842 | -0.021 | 8.095
12.5 | 0.589 | 0.0806 | -0.023 | 7.308
13 | 0.536 | 0.08508 | -0.023 | 6.298
13.5 | 0.477 | 0.09158 | -0.023 | 5.21
14 | 0.414 | 0.09692 | -0.023 | 4.276

## 134. Re 16M Mach 0.25 (2)
BIGFOIL.COM POLAR EXPORT
NACA66A112
NACA66A112 |  |  |  | Cl Max: | 1.5577 | at alpha= | 16 | deg
XFOIL ncrit=9 |  |  |  | L/D Max: | 122.328 | at alpha= | 9 | deg
Re: | 16000000 |  |  | Cd Min: | 0.21619 | at alpha= | -20 | deg
Mach: | 0.25 |  |  | Cl=0 at alpha= | -0.91028 | deg
|  |  |  | @ Cl=0.1, Cd= | 0.0040792
|  |  |  | @ Cl=0.4, Cd= | 0.0054535
|  |  |  | @ Cl=0.6, Cd= | 0.0061063
alpha (deg) | Cl | Cd | Cm | Cl/Cd
-20 | -0.7433 | 0.21619 | 0.0287 | -3.4382
-19.5 | -0.7622 | 0.19754 | 0.0196 | -3.8585
-19 | -1.1265 | 0.10845 | -0.0374 | -10.3873
-18.5 | -1.2336 | 0.07983 | -0.0579 | -15.4528
-18 | -1.2587 | 0.06685 | -0.0671 | -18.8287
-17.5 | -1.3051 | 0.05323 | -0.0756 | -24.5181
-17 | -1.3507 | 0.04273 | -0.0789 | -31.6101
-16.5 | -1.3801 | 0.03482 | -0.0797 | -39.6353
-16 | -1.404 | 0.02963 | -0.0752 | -47.3844
-15.5 | -1.4133 | 0.02553 | -0.0701 | -55.3584
-15 | -1.4248 | 0.02158 | -0.0633 | -66.0241
-14.5 | -1.412 | 0.01923 | -0.0574 | -73.4269
-14 | -1.3974 | 0.01706 | -0.0508 | -81.9109
-13.5 | -1.3787 | 0.01528 | -0.044 | -90.2291
-13 | -1.3512 | 0.01407 | -0.0377 | -96.0341
-12.5 | -1.3093 | 0.01293 | -0.0338 | -101.2606
-12 | -1.262 | 0.01202 | -0.0308 | -104.9917
-11.5 | -1.212 | 0.01126 | -0.0284 | -107.6377
-11 | -1.1599 | 0.01058 | -0.0263 | -109.6314
-10.5 | -1.1067 | 0.00997 | -0.0245 | -111.003
-10 | -1.0536 | 0.00931 | -0.0228 | -113.1686
-9.5 | -0.9991 | 0.00877 | -0.0215 | -113.9225
-9 | -0.9436 | 0.00828 | -0.0205 | -113.9614
-8.5 | -0.8869 | 0.0079 | -0.0197 | -112.2658
-8 | -0.8296 | 0.00755 | -0.0192 | -109.8808
-7.5 | -0.7723 | 0.00721 | -0.0188 | -107.1151
-7 | -0.7154 | 0.00684 | -0.0184 | -104.5906
-6.5 | -0.6575 | 0.00654 | -0.0182 | -100.5352
-5.5 | -0.5405 | 0.00607 | -0.0184 | -89.0445
-5 | -0.4822 | 0.00581 | -0.0186 | -82.9948
-4.5 | -0.4232 | 0.00561 | -0.0189 | -75.4367
-4 | -0.3641 | 0.00543 | -0.0194 | -67.0534
-3.5 | -0.3052 | 0.00526 | -0.0198 | -58.0228
-3 | -0.2458 | 0.00511 | -0.0204 | -48.1018
-2.5 | -0.1867 | 0.00497 | -0.0209 | -37.5654
-2 | -0.1272 | 0.00483 | -0.0216 | -26.3354
-1.5 | -0.0683 | 0.00466 | -0.0222 | -14.6567
-1 | -0.0103 | 0.00436 | -0.0227 | -2.3624
-0.5 | 0.0471 | 0.00399 | -0.0231 | 11.8045
0 | 0.1005 | 0.00408 | -0.023 | 24.6324
0.5 | 0.147 | 0.00391 | -0.022 | 37.5959
1 | 0.2019 | 0.00435 | -0.0221 | 46.4138
1.5 | 0.2576 | 0.00478 | -0.0221 | 53.8912
2 | 0.3139 | 0.00511 | -0.0222 | 61.4286
2.5 | 0.3714 | 0.00537 | -0.0225 | 69.162
3 | 0.4296 | 0.00554 | -0.0229 | 77.5451
3.5 | 0.4879 | 0.00571 | -0.0233 | 85.4466
4 | 0.5458 | 0.0059 | -0.0235 | 92.5085
4.5 | 0.6036 | 0.00612 | -0.0237 | 98.6275
5 | 0.6609 | 0.00635 | -0.0237 | 104.0787
5.5 | 0.7183 | 0.00658 | -0.0237 | 109.1641
6 | 0.7748 | 0.00686 | -0.0235 | 112.9446
7 | 0.8871 | 0.00745 | -0.0227 | 119.0738
7.5 | 0.9422 | 0.0078 | -0.022 | 120.7949
8 | 0.9959 | 0.00823 | -0.0209 | 121.0085
9 | 1.1034 | 0.00902 | -0.0186 | 122.3282
9.5 | 1.1553 | 0.00949 | -0.017 | 121.7387
10 | 1.2039 | 0.01014 | -0.0147 | 118.7278
10.5 | 1.252 | 0.01076 | -0.0122 | 116.3569
11 | 1.2965 | 0.01133 | -0.0089 | 114.4307
11.5 | 1.3335 | 0.01197 | -0.0042 | 111.4035
12 | 1.3708 | 0.01277 | 0.0002 | 107.3453
12.5 | 1.4085 | 0.01365 | 0.0045 | 103.1868
13 | 1.4444 | 0.01468 | 0.0088 | 98.3924
13.5 | 1.4754 | 0.01604 | 0.0137 | 91.9825
14 | 1.5036 | 0.01759 | 0.0187 | 85.4804
14.5 | 1.5234 | 0.01963 | 0.0244 | 77.6057
15.5 | 1.5442 | 0.02545 | 0.0353 | 60.6758
16 | 1.5577 | 0.02837 | 0.0396 | 54.9066
16.5 | 1.5265 | 0.03484 | 0.0448 | 43.8146
17 | 1.5119 | 0.04069 | 0.0475 | 37.1565
17.5 | 1.4753 | 0.04948 | 0.048 | 29.8161
18 | 1.4248 | 0.06161 | 0.0444 | 23.1261
18.5 | 1.4066 | 0.07182 | 0.0393 | 19.5851
19 | 1.378 | 0.08496 | 0.0309 | 16.2194
19.5 | 1.3245 | 0.10388 | 0.0175 | 12.7503
20 | 1.2587 | 0.12617 | 0.0018 | 9.9762

## 135. Re 16M Mach 0.50 (1)
BIGFOIL.COM POLAR EXPORT
NACA66A112
NACA66A112 |  |  |  | Cl Max: | 1.119 | at alpha= | 20 | deg
JavaFoil+Calcfoil stall+Eppler ext transition |  |  |  | L/D Max: | 102.192 | at alpha= | 4 | deg
Re: | 16000000 |  |  | Cd Min: | 0.00499 | at alpha= | -0.5 | deg
Mach: | 0.5 |  |  | Cl=0 at alpha= | -0.81159 | deg
|  |  |  | @ Cl=0.1, Cd= | 0.00518
|  |  |  | @ Cl=0.4, Cd= | 0.0060097
|  |  |  | @ Cl=0.6, Cd= | 0.0061238
alpha (deg) | Cl | Cd | Cm | Cl/Cd
-20 | -1.041 | 0.16775 | 0.009 | -6.205
-19.5 | -1.013 | 0.16517 | 0.009 | -6.136
-19 | -0.99 | 0.14889 | 0.008 | -6.648
-18.5 | -0.963 | 0.1436 | 0.008 | -6.703
-18 | -0.934 | 0.1387 | 0.007 | -6.733
-17.5 | -0.907 | 0.13638 | 0.006 | -6.648
-17 | -0.88 | 0.12782 | 0.006 | -6.885
-16.5 | -0.858 | 0.11444 | 0.006 | -7.495
-16 | -0.834 | 0.10509 | 0.005 | -7.935
-15.5 | -0.805 | 0.10081 | 0.005 | -7.99
-15 | -0.807 | 0.07164 | 0.005 | -11.271
-14.5 | -0.873 | 0.02269 | 0.005 | -38.486
-14 | -0.719 | 0.09542 | 0.003 | -7.537
-13.5 | -0.694 | 0.0877 | 0.002 | -7.914
-13 | -0.672 | 0.07774 | 0.002 | -8.649
-12.5 | -0.756 | 0.01778 | 0.002 | -42.526
-12 | -0.734 | 0.01478 | 0.001 | -49.675
-11.5 | -0.706 | 0.01338 | 0 | -52.736
-11 | -0.554 | 0.07639 | 0 | -7.256
-10.5 | -0.529 | 0.06634 | -0.001 | -7.967
-10 | -0.505 | 0.05893 | -0.002 | -8.566
-9.5 | -0.577 | 0.01158 | -0.004 | -49.851
-9 | -0.548 | 0.01052 | -0.005 | -52.03
-8.5 | -0.516 | 0.0099 | -0.006 | -52.088
-8 | -0.392 | 0.05044 | -0.003 | -7.771
-7.5 | -0.365 | 0.04705 | -0.004 | -7.758
-7 | -0.34 | 0.04249 | -0.005 | -7.99
-6.5 | -0.596 | 0.00844 | -0.01 | -70.621
-6 | -0.61 | 0.00719 | -0.011 | -84.902
-5.5 | -0.583 | 0.00734 | -0.012 | -79.501
-5 | -0.539 | 0.00688 | -0.013 | -78.403
-4.5 | -0.486 | 0.00654 | -0.014 | -74.255
-4 | -0.427 | 0.00618 | -0.015 | -69.007
-3.5 | -0.364 | 0.00598 | -0.016 | -60.807
-3 | -0.298 | 0.00576 | -0.017 | -51.754
-2.5 | -0.231 | 0.00556 | -0.018 | -41.548
-2 | -0.163 | 0.00576 | -0.019 | -28.344
-1.5 | -0.095 | 0.00587 | -0.02 | -16.121
-1 | -0.026 | 0.00525 | -0.021 | -4.935
-0.5 | 0.043 | 0.00499 | -0.022 | 8.629
0 | 0.112 | 0.00522 | -0.024 | 21.458
0.5 | 0.181 | 0.00522 | -0.025 | 34.668
1 | 0.25 | 0.00527 | -0.026 | 47.487
1.5 | 0.318 | 0.00542 | -0.027 | 58.628
2 | 0.386 | 0.00611 | -0.028 | 63.099
2.5 | 0.453 | 0.00563 | -0.029 | 80.516
3 | 0.519 | 0.00581 | -0.03 | 89.295
3.5 | 0.582 | 0.00605 | -0.031 | 96.319
4 | 0.643 | 0.0063 | -0.032 | 102.192
4.5 | 0.7 | 0.00752 | -0.033 | 93.088
5 | 0.75 | 0.0079 | -0.034 | 94.995
5.5 | 0.791 | 0.00838 | -0.035 | 94.373
6 | 0.815 | 0.00897 | -0.036 | 90.952
6.5 | 0.789 | 0.00962 | -0.037 | 82.042
7 | 0.425 | 0.04459 | -0.019 | 9.534
7.5 | 0.553 | 0.01081 | -0.038 | 51.142
8 | 0.478 | 0.05059 | -0.019 | 9.452
8.5 | 0.505 | 0.0538 | -0.02 | 9.393
9 | 0.651 | 0.01196 | -0.041 | 54.429
9.5 | 0.682 | 0.01287 | -0.042 | 52.992
10 | 0.71 | 0.01422 | -0.043 | 49.953
10.5 | 0.62 | 0.06183 | -0.027 | 10.022
11 | 0.639 | 0.07452 | -0.023 | 8.57
11.5 | 0.806 | 0.01546 | -0.046 | 52.151
12 | 0.833 | 0.01718 | -0.046 | 48.506
12.5 | 0.854 | 0.02069 | -0.046 | 41.254
13 | 0.76 | 0.07711 | -0.032 | 9.856
13.5 | 0.776 | 0.09095 | -0.029 | 8.537
14 | 0.951 | 0.02109 | -0.049 | 45.094
14.5 | 0.969 | 0.02547 | -0.049 | 38.059
15 | 0.862 | 0.09667 | -0.033 | 8.916
15.5 | 0.889 | 0.10221 | -0.034 | 8.698
16 | 0.914 | 0.10929 | -0.034 | 8.364
16.5 | 0.933 | 0.12319 | -0.032 | 7.574
17 | 0.959 | 0.12976 | -0.033 | 7.394
17.5 | 0.988 | 0.13592 | -0.035 | 7.268
18 | 1.015 | 0.14185 | -0.036 | 7.156
18.5 | 1.037 | 0.1554 | -0.035 | 6.675
19 | 1.064 | 0.15891 | -0.036 | 6.698
19.5 | 1.091 | 0.16454 | -0.037 | 6.632
20 | 1.119 | 0.17004 | -0.038 | 6.579

## 136. Re 16M Mach 0.50 (2)
BIGFOIL.COM POLAR EXPORT
NACA66A112
NACA66A112 |  |  |  | Cl Max: | 0.9898 | at alpha= | 8 | deg
XFOIL ncrit=9 |  |  |  | L/D Max: | 111.788 | at alpha= | 6 | deg
Re: | 16000000 |  |  | Cd Min: | 0.11945 | at alpha= | 13 | deg
Mach: | 0.5 |  |  | Cl=0 at alpha= | -99 | deg
|  |  |  | @ Cl=0.1, Cd= | 0.00357
|  |  |  | @ Cl=0.4, Cd= | 0.0055638
|  |  |  | @ Cl=0.6, Cd= | 0.0062535
alpha (deg) | Cl | Cd | Cm | Cl/Cd
0 | 0.1179 | 0.00357 | -0.0266 | 33.0252
0.5 | 0.1666 | 0.0037 | -0.0248 | 45.027
1 | 0.2245 | 0.0044 | -0.024 | 51.0227
1.5 | 0.2836 | 0.00498 | -0.0232 | 56.9478
2 | 0.3456 | 0.00538 | -0.0228 | 64.2379
2.5 | 0.4107 | 0.0056 | -0.0227 | 73.3393
3 | 0.4765 | 0.0058 | -0.0226 | 82.1552
3.5 | 0.5419 | 0.00604 | -0.0222 | 89.7185
4 | 0.6072 | 0.00628 | -0.0216 | 96.6879
4.5 | 0.6719 | 0.00658 | -0.0204 | 102.1125
5 | 0.737 | 0.00689 | -0.019 | 106.9666
5.5 | 0.8007 | 0.00728 | -0.0169 | 109.9863
6 | 0.863 | 0.00772 | -0.014 | 111.7876
6.5 | 0.9223 | 0.0083 | -0.0101 | 111.1205
7 | 0.9639 | 0.00928 | -0.0026 | 103.8685
7.5 | 0.9806 | 0.01196 | 0.0081 | 81.99
8 | 0.9898 | 0.0208 | 0.0152 | 47.5865
8.5 | 0.965 | 0.02621 | 0.0278 | 36.818
9 | 0.9323 | 0.03188 | 0.0382 | 29.244
9.5 | 0.8985 | 0.03807 | 0.0454 | 23.6013
10 | 0.856 | 0.04594 | 0.049 | 18.633
10.5 | 0.825 | 0.05432 | 0.0485 | 15.1878
11 | 0.7916 | 0.06535 | 0.043 | 12.1132
11.5 | 0.7699 | 0.07931 | 0.0323 | 9.7075
12 | 0.7606 | 0.0944 | 0.0214 | 8.0572
13 | 0.7439 | 0.11945 | 0.0055 | 6.2277

## 137. Re 18M Mach 0.00 (1)
BIGFOIL.COM POLAR EXPORT
NACA66A112
NACA66A112 |  |  |  | Cl Max: | 1.013 | at alpha= | 10.5 | deg
JavaFoil+Calcfoil stall+Eppler ext transition |  |  |  | L/D Max: | 137.393 | at alpha= | 8 | deg
Re: | 18000000 |  |  | Cd Min: | 0.00537 | at alpha= | 2 | deg
Mach: | 0 |  |  | Cl=0 at alpha= | -0.81356 | deg
|  |  |  | @ Cl=0.1, Cd= | 0.005401
|  |  |  | @ Cl=0.4, Cd= | 0.0059172
|  |  |  | @ Cl=0.6, Cd= | 0.0061113
alpha (deg) | Cl | Cd | Cm | Cl/Cd
-16 | -0.602 | 0.11142 | 0.004 | -5.401
-15.5 | -0.621 | 0.10935 | 0.003 | -5.677
-15 | -0.64 | 0.10336 | 0.003 | -6.191
-14.5 | -0.659 | 0.0963 | 0.003 | -6.846
-14 | -0.676 | 0.09033 | 0.002 | -7.484
-13.5 | -0.692 | 0.08457 | 0.002 | -8.179
-13 | -0.705 | 0.07884 | 0.001 | -8.946
-12.5 | -0.718 | 0.07147 | 0.001 | -10.053
-12 | -0.84 | 0.01711 | 0.001 | -49.084
-11.5 | -0.879 | 0.01093 | 0 | -80.459
-11 | -0.882 | 0.01008 | -0.001 | -87.58
-10.5 | -0.878 | 0.00948 | -0.002 | -92.676
-10 | -0.868 | 0.00841 | -0.003 | -103.187
-9.5 | -0.852 | 0.00847 | -0.003 | -100.591
-9 | -0.829 | 0.00811 | -0.004 | -102.199
-8.5 | -0.802 | 0.00773 | -0.005 | -103.744
-8 | -0.769 | 0.00744 | -0.006 | -103.305
-7.5 | -0.731 | 0.00758 | -0.007 | -96.483
-7 | -0.687 | 0.00729 | -0.008 | -94.229
-6.5 | -0.64 | 0.00702 | -0.009 | -91.215
-6 | -0.591 | 0.00673 | -0.01 | -87.761
-5.5 | -0.54 | 0.00655 | -0.01 | -82.425
-5 | -0.486 | 0.00629 | -0.011 | -77.335
-4.5 | -0.431 | 0.00613 | -0.012 | -70.365
-4 | -0.375 | 0.00591 | -0.013 | -63.487
-3.5 | -0.318 | 0.0058 | -0.014 | -54.83
-3 | -0.26 | 0.00593 | -0.015 | -43.748
-2.5 | -0.201 | 0.00592 | -0.016 | -33.931
-2 | -0.142 | 0.00595 | -0.017 | -23.819
-1.5 | -0.082 | 0.00595 | -0.018 | -13.796
-1 | -0.022 | 0.00543 | -0.019 | -4.139
-0.5 | 0.037 | 0.00539 | -0.019 | 6.924
0 | 0.097 | 0.0054 | -0.02 | 17.982
0.5 | 0.157 | 0.00542 | -0.021 | 28.947
1 | 0.217 | 0.00551 | -0.022 | 39.378
1.5 | 0.276 | 0.00559 | -0.023 | 49.382
2 | 0.335 | 0.00537 | -0.024 | 62.411
2.5 | 0.394 | 0.00594 | -0.025 | 66.285
3 | 0.452 | 0.00572 | -0.026 | 78.933
3.5 | 0.509 | 0.00582 | -0.027 | 87.416
4 | 0.566 | 0.006 | -0.028 | 94.253
4.5 | 0.621 | 0.00618 | -0.028 | 100.45
5 | 0.674 | 0.00643 | -0.029 | 104.932
5.5 | 0.726 | 0.00666 | -0.03 | 109.113
6 | 0.776 | 0.00689 | -0.031 | 112.725
6.5 | 0.822 | 0.00662 | -0.032 | 124.18
7 | 0.864 | 0.00679 | -0.033 | 127.112
7.5 | 0.901 | 0.00709 | -0.034 | 127.078
8 | 0.933 | 0.00679 | -0.034 | 137.393
8.5 | 0.96 | 0.00879 | -0.035 | 109.271
9 | 0.982 | 0.00926 | -0.036 | 106.102
9.5 | 0.998 | 0.00971 | -0.037 | 102.762
10 | 1.009 | 0.01023 | -0.038 | 98.556
10.5 | 1.013 | 0.01083 | -0.038 | 93.507
11 | 1.011 | 0.01147 | -0.039 | 88.165
11.5 | 1.004 | 0.01216 | -0.04 | 82.626
12 | 0.993 | 0.01282 | -0.041 | 77.489
12.5 | 0.975 | 0.01391 | -0.041 | 70.116
13 | 0.926 | 0.02069 | -0.04 | 44.745
13.5 | 0.827 | 0.05216 | -0.035 | 15.858
14 | 0.765 | 0.08383 | -0.027 | 9.124
14.5 | 0.741 | 0.09087 | -0.026 | 8.159
15 | 0.717 | 0.09767 | -0.026 | 7.346
15.5 | 0.693 | 0.10512 | -0.025 | 6.59

## 138. Re 18M Mach 0.00 (2)
BIGFOIL.COM POLAR EXPORT
NACA66A112
NACA66A112 |  |  |  | Cl Max: | 1.7796 | at alpha= | 20 | deg
XFOIL ncrit=9 |  |  |  | L/D Max: | 128.534 | at alpha= | 10 | deg
Re: | 18000000 |  |  | Cd Min: | 0.03107 | at alpha= | 20 | deg
Mach: | 0 |  |  | Cl=0 at alpha= | -0.89749 | deg
|  |  |  | @ Cl=0.1, Cd= | 0.0044827
|  |  |  | @ Cl=0.4, Cd= | 0.0053414
|  |  |  | @ Cl=0.6, Cd= | 0.005953
alpha (deg) | Cl | Cd | Cm | Cl/Cd
-20 | -1.6924 | 0.0274 | -0.0564 | -61.7664
-19.5 | -1.6786 | 0.02507 | -0.0541 | -66.9565
-19 | -1.6625 | 0.02301 | -0.0516 | -72.2512
-18 | -1.6218 | 0.01973 | -0.0461 | -82.1997
-17.5 | -1.5982 | 0.01846 | -0.0432 | -86.5764
-17 | -1.574 | 0.01732 | -0.0399 | -90.8776
-16.5 | -1.5487 | 0.01628 | -0.0365 | -95.129
-16 | -1.5223 | 0.01532 | -0.0329 | -99.3668
-15.5 | -1.4952 | 0.0145 | -0.0291 | -103.1172
-15 | -1.475 | 0.01352 | -0.0236 | -109.0976
-14.5 | -1.4369 | 0.01282 | -0.0214 | -112.0827
-14 | -1.3957 | 0.01215 | -0.0197 | -114.8724
-13.5 | -1.3515 | 0.01158 | -0.0185 | -116.7098
-13 | -1.3057 | 0.01104 | -0.0175 | -118.2699
-12.5 | -1.2585 | 0.01055 | -0.0167 | -119.2891
-12 | -1.21 | 0.0101 | -0.016 | -119.802
-11 | -1.1107 | 0.00922 | -0.0151 | -120.4664
-10.5 | -1.0612 | 0.0087 | -0.0146 | -121.977
-10 | -1.01 | 0.00828 | -0.0144 | -121.9807
-9.5 | -0.9576 | 0.00795 | -0.0143 | -120.4528
-9 | -0.9045 | 0.00763 | -0.0144 | -118.5452
-8.5 | -0.8508 | 0.00736 | -0.0145 | -115.5978
-8 | -0.7967 | 0.00708 | -0.0147 | -112.5282
-7.5 | -0.7428 | 0.00675 | -0.0148 | -110.0444
-7 | -0.6884 | 0.00647 | -0.0151 | -106.3988
-6.5 | -0.6331 | 0.00625 | -0.0155 | -101.296
-5.5 | -0.5215 | 0.00582 | -0.0163 | -89.6048
-5 | -0.4657 | 0.0056 | -0.0168 | -83.1607
-4 | -0.3524 | 0.00528 | -0.018 | -66.7424
-3.5 | -0.2957 | 0.00511 | -0.0185 | -57.8669
-3 | -0.2386 | 0.00499 | -0.0192 | -47.8156
-2.5 | -0.1815 | 0.00485 | -0.0199 | -37.4227
-2 | -0.1243 | 0.00473 | -0.0205 | -26.2791
-1.5 | -0.0673 | 0.00456 | -0.0212 | -14.7588
-0.5 | 0.0444 | 0.00408 | -0.0221 | 10.8824
0 | 0.0943 | 0.00449 | -0.0218 | 21.0022
1 | 0.1955 | 0.00436 | -0.0215 | 44.8394
1.5 | 0.25 | 0.00471 | -0.0217 | 53.0786
2 | 0.3051 | 0.005 | -0.022 | 61.02
2.5 | 0.3608 | 0.00523 | -0.0224 | 68.9866
3 | 0.4171 | 0.00539 | -0.0229 | 77.384
3.5 | 0.4733 | 0.00554 | -0.0234 | 85.4332
4 | 0.5291 | 0.00572 | -0.0238 | 92.5
4.5 | 0.5849 | 0.00589 | -0.0242 | 99.3039
5 | 0.64 | 0.00612 | -0.0245 | 104.5752
5.5 | 0.6951 | 0.00631 | -0.0248 | 110.1585
6 | 0.7498 | 0.00654 | -0.0251 | 114.6483
6.5 | 0.8036 | 0.00682 | -0.0251 | 117.8299
7 | 0.8573 | 0.00707 | -0.0252 | 121.2588
7.5 | 0.9107 | 0.00733 | -0.0253 | 124.2428
8 | 0.9629 | 0.00766 | -0.0251 | 125.705
8.5 | 1.014 | 0.00803 | -0.0247 | 126.2765
9 | 1.0655 | 0.00835 | -0.0245 | 127.6048
9.5 | 1.1163 | 0.00869 | -0.0241 | 128.458
10 | 1.1658 | 0.00907 | -0.0235 | 128.5336
10.5 | 1.2142 | 0.00949 | -0.0228 | 127.9452
11 | 1.2602 | 0.01003 | -0.0216 | 125.6431
12.5 | 1.3941 | 0.0115 | -0.0175 | 121.2261
13 | 1.429 | 0.01197 | -0.0142 | 119.3818
13.5 | 1.4618 | 0.01253 | -0.0107 | 116.664
14 | 1.4954 | 0.01315 | -0.0076 | 113.7186
14.5 | 1.5262 | 0.01395 | -0.0043 | 109.405
15 | 1.5545 | 0.01488 | -0.0008 | 104.4691
15.5 | 1.5831 | 0.0157 | 0.0026 | 100.8344
17 | 1.6642 | 0.01934 | 0.0115 | 86.0496
17.5 | 1.6893 | 0.02075 | 0.0143 | 81.412
18 | 1.7105 | 0.02243 | 0.0172 | 76.2595
18.5 | 1.7317 | 0.02417 | 0.0197 | 71.6467
19 | 1.7515 | 0.02608 | 0.0222 | 67.1587
19.5 | 1.7671 | 0.02839 | 0.0246 | 62.2437
20 | 1.7796 | 0.03107 | 0.0268 | 57.2771

## 139. Re 18M Mach 0.10 (1)
BIGFOIL.COM POLAR EXPORT
NACA66A112
NACA66A112 |  |  |  | Cl Max: | 1.001 | at alpha= | 10.5 | deg
JavaFoil+Calcfoil stall+Eppler ext transition |  |  |  | L/D Max: | 136.823 | at alpha= | 8 | deg
Re: | 18000000 |  |  | Cd Min: | 0.00537 | at alpha= | -0.5 | deg
Mach: | 0.1 |  |  | Cl=0 at alpha= | -0.80833 | deg
|  |  |  | @ Cl=0.1, Cd= | 0.0054097
|  |  |  | @ Cl=0.4, Cd= | 0.0059435
|  |  |  | @ Cl=0.6, Cd= | 0.0061214
alpha (deg) | Cl | Cd | Cm | Cl/Cd
-16 | -0.558 | 0.11249 | 0.004 | -4.957
-15.5 | -0.58 | 0.10992 | 0.003 | -5.276
-15 | -0.603 | 0.10327 | 0.003 | -5.841
-14.5 | -0.624 | 0.09941 | 0.002 | -6.278
-14 | -0.645 | 0.09188 | 0.002 | -7.023
-13.5 | -0.664 | 0.08648 | 0.002 | -7.676
-13 | -0.681 | 0.08076 | 0.001 | -8.427
-12.5 | -0.696 | 0.07432 | 0.001 | -9.36
-12 | -0.713 | 0.06486 | 0.001 | -10.988
-11.5 | -0.861 | 0.01129 | 0 | -76.239
-11 | -0.869 | 0.01026 | -0.001 | -84.732
-10.5 | -0.869 | 0.0096 | -0.002 | -90.457
-10 | -0.861 | 0.00793 | -0.003 | -108.592
-9.5 | -0.847 | 0.00808 | -0.003 | -104.92
-9 | -0.827 | 0.00821 | -0.004 | -100.768
-8.5 | -0.801 | 0.0078 | -0.005 | -102.644
-8 | -0.77 | 0.00746 | -0.006 | -103.169
-7.5 | -0.733 | 0.00758 | -0.007 | -96.614
-7 | -0.689 | 0.00732 | -0.008 | -94.167
-6.5 | -0.642 | 0.0071 | -0.009 | -90.523
-6 | -0.593 | 0.00681 | -0.01 | -87.059
-5.5 | -0.542 | 0.00655 | -0.011 | -82.696
-5 | -0.488 | 0.00633 | -0.011 | -77.157
-4.5 | -0.433 | 0.00611 | -0.012 | -70.863
-4 | -0.377 | 0.00597 | -0.013 | -63.122
-3.5 | -0.319 | 0.00579 | -0.014 | -55.171
-3 | -0.261 | 0.00597 | -0.015 | -43.731
-2.5 | -0.202 | 0.00595 | -0.016 | -33.953
-2 | -0.142 | 0.00591 | -0.017 | -24.062
-1.5 | -0.083 | 0.00595 | -0.018 | -13.864
-1 | -0.023 | 0.00541 | -0.019 | -4.176
-0.5 | 0.037 | 0.00537 | -0.02 | 6.988
0 | 0.098 | 0.00541 | -0.02 | 18.042
0.5 | 0.158 | 0.0054 | -0.021 | 29.233
1 | 0.218 | 0.00554 | -0.022 | 39.363
1.5 | 0.277 | 0.00565 | -0.023 | 49.057
2 | 0.337 | 0.00589 | -0.024 | 57.121
2.5 | 0.396 | 0.00596 | -0.025 | 66.437
3 | 0.454 | 0.00572 | -0.026 | 79.36
3.5 | 0.512 | 0.00585 | -0.027 | 87.438
4 | 0.568 | 0.00599 | -0.028 | 94.827
4.5 | 0.624 | 0.00622 | -0.029 | 100.255
5 | 0.677 | 0.00643 | -0.029 | 105.289
5.5 | 0.729 | 0.00672 | -0.03 | 108.576
6 | 0.779 | 0.00642 | -0.031 | 121.417
6.5 | 0.825 | 0.00662 | -0.032 | 124.542
7 | 0.866 | 0.00686 | -0.033 | 126.108
7.5 | 0.902 | 0.00712 | -0.034 | 126.777
8 | 0.933 | 0.00682 | -0.035 | 136.823
8.5 | 0.959 | 0.00885 | -0.035 | 108.408
9 | 0.979 | 0.00933 | -0.036 | 104.977
9.5 | 0.993 | 0.00984 | -0.037 | 100.887
10 | 1 | 0.01043 | -0.038 | 95.887
10.5 | 1.001 | 0.01099 | -0.039 | 91.081
11 | 0.996 | 0.01168 | -0.039 | 85.295
11.5 | 0.985 | 0.01239 | -0.04 | 79.501
12 | 0.968 | 0.01331 | -0.041 | 72.704
12.5 | 0.938 | 0.01562 | -0.041 | 60.063
13 | 0.78 | 0.07233 | -0.028 | 10.781
13.5 | 0.754 | 0.07975 | -0.027 | 9.456
14 | 0.727 | 0.08809 | -0.026 | 8.254
14.5 | 0.701 | 0.09425 | -0.025 | 7.439
15 | 0.674 | 0.10068 | -0.025 | 6.697
15.5 | 0.647 | 0.10664 | -0.025 | 6.07

## 140. Re 18M Mach 0.10 (2)
BIGFOIL.COM POLAR EXPORT
NACA66A112
NACA66A112 |  |  |  | Cl Max: | 1.768 | at alpha= | 20 | deg
XFOIL ncrit=9 |  |  |  | L/D Max: | 128.062 | at alpha= | 9.5 | deg
Re: | 18000000 |  |  | Cd Min: | 0.03445 | at alpha= | 20 | deg
Mach: | 0.1 |  |  | Cl=0 at alpha= | -0.90143 | deg
|  |  |  | @ Cl=0.1, Cd= | 0.0044655
|  |  |  | @ Cl=0.4, Cd= | 0.0053423
|  |  |  | @ Cl=0.6, Cd= | 0.0059519
alpha (deg) | Cl | Cd | Cm | Cl/Cd
-20 | -1.6718 | 0.03122 | -0.0631 | -53.549
-19.5 | -1.6635 | 0.02818 | -0.0609 | -59.0312
-19 | -1.6543 | 0.02539 | -0.0582 | -65.1556
-18.5 | -1.6398 | 0.02312 | -0.0552 | -70.9256
-18 | -1.6201 | 0.02131 | -0.0523 | -76.0253
-17.5 | -1.5974 | 0.01974 | -0.0494 | -80.922
-17 | -1.5755 | 0.01839 | -0.0457 | -85.6716
-16.5 | -1.5515 | 0.01716 | -0.042 | -90.4138
-15 | -1.4733 | 0.01417 | -0.0295 | -103.9732
-14.5 | -1.4432 | 0.01344 | -0.0254 | -107.381
-14 | -1.4048 | 0.01257 | -0.0229 | -111.7582
-13.5 | -1.3612 | 0.0119 | -0.0212 | -114.3866
-13 | -1.3156 | 0.01131 | -0.0198 | -116.3218
-12.5 | -1.2682 | 0.01077 | -0.0187 | -117.753
-12 | -1.2193 | 0.01028 | -0.0179 | -118.6089
-11.5 | -1.1694 | 0.00982 | -0.0172 | -119.0835
-10.5 | -1.0685 | 0.00886 | -0.0159 | -120.5982
-10 | -1.0173 | 0.00839 | -0.0154 | -121.2515
-9.5 | -0.9645 | 0.00803 | -0.0152 | -120.1121
-9 | -0.9108 | 0.0077 | -0.0152 | -118.2857
-8.5 | -0.8567 | 0.00741 | -0.0152 | -115.614
-7.5 | -0.7476 | 0.0068 | -0.0154 | -109.9412
-7 | -0.6928 | 0.0065 | -0.0155 | -106.5846
-6.5 | -0.637 | 0.00627 | -0.0158 | -101.5949
-6 | -0.5808 | 0.00605 | -0.0162 | -96
-5.5 | -0.5246 | 0.00584 | -0.0166 | -89.8288
-5 | -0.4684 | 0.00562 | -0.017 | -83.3452
-4 | -0.3544 | 0.00529 | -0.0181 | -66.9943
-3.5 | -0.2973 | 0.00512 | -0.0187 | -58.0664
-3 | -0.2399 | 0.005 | -0.0194 | -47.98
-2.5 | -0.1824 | 0.00485 | -0.02 | -37.6082
-2 | -0.1248 | 0.00473 | -0.0207 | -26.3848
-1.5 | -0.0675 | 0.00457 | -0.0213 | -14.7702
-1 | -0.011 | 0.00432 | -0.0218 | -2.5463
-0.5 | 0.0448 | 0.00408 | -0.0223 | 10.9804
0 | 0.0949 | 0.00448 | -0.0219 | 21.183
0.5 | 0.144 | 0.00434 | -0.0216 | 33.1797
1 | 0.1965 | 0.00436 | -0.0216 | 45.0688
1.5 | 0.2512 | 0.00471 | -0.0218 | 53.3333
2 | 0.3066 | 0.00501 | -0.022 | 61.1976
2.5 | 0.3626 | 0.00523 | -0.0224 | 69.3308
3 | 0.4192 | 0.0054 | -0.0229 | 77.6296
3.5 | 0.4758 | 0.00555 | -0.0234 | 85.7297
4 | 0.5319 | 0.00573 | -0.0238 | 92.8272
4.5 | 0.588 | 0.0059 | -0.0242 | 99.661
5 | 0.6435 | 0.00614 | -0.0244 | 104.8046
5.5 | 0.699 | 0.00633 | -0.0247 | 110.4265
6 | 0.754 | 0.00657 | -0.0249 | 114.7641
6.5 | 0.8081 | 0.00686 | -0.0249 | 117.7988
7.5 | 0.916 | 0.00738 | -0.0249 | 124.1192
8 | 0.9685 | 0.00772 | -0.0246 | 125.4534
8.5 | 1.0201 | 0.00809 | -0.0241 | 126.0939
9 | 1.072 | 0.00841 | -0.0238 | 127.4673
9.5 | 1.1231 | 0.00877 | -0.0232 | 128.0616
10 | 1.1725 | 0.0092 | -0.0224 | 127.4457
10.5 | 1.221 | 0.00966 | -0.0214 | 126.3975
11 | 1.2673 | 0.01021 | -0.0201 | 124.1234
11.5 | 1.3138 | 0.01068 | -0.0187 | 123.015
12 | 1.3585 | 0.01119 | -0.0171 | 121.403
13 | 1.4323 | 0.01222 | -0.0108 | 117.2095
13.5 | 1.4662 | 0.01285 | -0.0073 | 114.1012
14 | 1.5 | 0.01355 | -0.0041 | 110.7011
14.5 | 1.5283 | 0.01458 | -0.0002 | 104.8217
15 | 1.5563 | 0.01564 | 0.0036 | 99.5077
15.5 | 1.5849 | 0.01658 | 0.0071 | 95.5911
16 | 1.6184 | 0.01746 | 0.0096 | 92.6919
17 | 1.6666 | 0.02049 | 0.0164 | 81.3372
17.5 | 1.6905 | 0.0221 | 0.0194 | 76.4932
18 | 1.7098 | 0.02407 | 0.0225 | 71.0345
18.5 | 1.7291 | 0.0261 | 0.0253 | 66.249
19 | 1.7469 | 0.02835 | 0.0278 | 61.619
19.5 | 1.7584 | 0.03122 | 0.0303 | 56.3229
20 | 1.768 | 0.03445 | 0.0325 | 51.3208

## 141. Re 18M Mach 0.25 (1)
BIGFOIL.COM POLAR EXPORT
NACA66A112
NACA66A112 |  |  |  | Cl Max: | 0.948 | at alpha= | 9 | deg
JavaFoil+Calcfoil stall+Eppler ext transition |  |  |  | L/D Max: | 123.635 | at alpha= | 7 | deg
Re: | 18000000 |  |  | Cd Min: | 0.00535 | at alpha= | 1.5 | deg
Mach: | 0.25 |  |  | Cl=0 at alpha= | -0.81452 | deg
|  |  |  | @ Cl=0.1, Cd= | 0.00541
|  |  |  | @ Cl=0.4, Cd= | 0.005987
|  |  |  | @ Cl=0.6, Cd= | 0.09673
alpha (deg) | Cl | Cd | Cm | Cl/Cd
-14.5 | -0.304 | 0.10303 | 0.003 | -2.954
-14 | -0.366 | 0.09689 | 0.002 | -3.775
-13.5 | -0.422 | 0.09276 | 0.002 | -4.545
-13 | -0.473 | 0.0883 | 0.001 | -5.352
-12.5 | -0.519 | 0.08112 | 0.001 | -6.394
-12 | -0.559 | 0.07618 | 0 | -7.343
-11.5 | -0.593 | 0.07198 | 0 | -8.237
-11 | -0.623 | 0.06491 | 0 | -9.591
-10.5 | -0.767 | 0.01237 | -0.002 | -61.961
-10 | -0.8 | 0.00988 | -0.003 | -80.914
-9.5 | -0.806 | 0.00933 | -0.004 | -86.439
-9 | -0.803 | 0.00814 | -0.004 | -98.615
-8.5 | -0.789 | 0.00823 | -0.005 | -95.878
-8 | -0.767 | 0.00781 | -0.006 | -98.136
-7.5 | -0.736 | 0.00744 | -0.007 | -98.963
-7 | -0.696 | 0.00716 | -0.008 | -97.255
-6.5 | -0.652 | 0.00729 | -0.009 | -89.481
-6 | -0.604 | 0.00698 | -0.01 | -86.608
-5.5 | -0.553 | 0.00668 | -0.011 | -82.808
-5 | -0.5 | 0.00651 | -0.012 | -76.784
-4.5 | -0.444 | 0.00627 | -0.013 | -70.818
-4 | -0.386 | 0.00603 | -0.014 | -64.13
-3.5 | -0.328 | 0.00583 | -0.015 | -56.186
-3 | -0.268 | 0.00575 | -0.015 | -46.586
-2.5 | -0.207 | 0.00599 | -0.016 | -34.644
-2 | -0.146 | 0.006 | -0.017 | -24.354
-1.5 | -0.085 | 0.006 | -0.018 | -14.141
-1 | -0.023 | 0.00545 | -0.019 | -4.254
-0.5 | 0.039 | 0.00542 | -0.02 | 7.106
0 | 0.1 | 0.00541 | -0.021 | 18.563
0.5 | 0.162 | 0.00546 | -0.022 | 29.684
1 | 0.224 | 0.00558 | -0.023 | 40.1
1.5 | 0.285 | 0.00535 | -0.024 | 53.193
2 | 0.346 | 0.00596 | -0.025 | 58.045
2.5 | 0.406 | 0.00599 | -0.026 | 67.826
3 | 0.466 | 0.00581 | -0.027 | 80.227
3.5 | 0.525 | 0.00592 | -0.028 | 88.765
4 | 0.583 | 0.00614 | -0.028 | 94.888
4.5 | 0.639 | 0.00633 | -0.029 | 100.9
5 | 0.693 | 0.00664 | -0.03 | 104.331
5.5 | 0.745 | 0.00636 | -0.031 | 117.25
6 | 0.794 | 0.00656 | -0.032 | 121
6.5 | 0.838 | 0.00687 | -0.033 | 121.938
7 | 0.875 | 0.00707 | -0.034 | 123.635
7.5 | 0.905 | 0.0085 | -0.035 | 106.456
8 | 0.928 | 0.0089 | -0.036 | 104.248
8.5 | 0.943 | 0.00932 | -0.036 | 101.099
9 | 0.948 | 0.00987 | -0.037 | 96.037
9.5 | 0.942 | 0.01065 | -0.038 | 88.459
10 | 0.926 | 0.0114 | -0.039 | 81.207
10.5 | 0.894 | 0.01284 | -0.039 | 69.616
11 | 0.715 | 0.0657 | -0.023 | 10.876
11.5 | 0.683 | 0.06767 | -0.024 | 10.088
12 | 0.635 | 0.07778 | -0.021 | 8.162
12.5 | 0.589 | 0.07994 | -0.023 | 7.373
13 | 0.536 | 0.08454 | -0.023 | 6.342
13.5 | 0.477 | 0.09118 | -0.023 | 5.235
14 | 0.415 | 0.09673 | -0.023 | 4.287

## 142. Re 18M Mach 0.25 (2)
BIGFOIL.COM POLAR EXPORT
NACA66A112
NACA66A112 |  |  |  | Cl Max: | 1.58 | at alpha= | 16 | deg
XFOIL ncrit=9 |  |  |  | L/D Max: | 125.391 | at alpha= | 9 | deg
Re: | 18000000 |  |  | Cd Min: | 0.21067 | at alpha= | -20 | deg
Mach: | 0.25 |  |  | Cl=0 at alpha= | -0.90956 | deg
|  |  |  | @ Cl=0.1, Cd= | 0.0043765
|  |  |  | @ Cl=0.4, Cd= | 0.0053503
|  |  |  | @ Cl=0.6, Cd= | 0.0059818
alpha (deg) | Cl | Cd | Cm | Cl/Cd
-20 | -0.758 | 0.21067 | 0.0267 | -3.598
-19.5 | -0.7471 | 0.20238 | 0.0215 | -3.6916
-19 | -1.2122 | 0.093 | -0.0489 | -13.0344
-18.5 | -1.2752 | 0.07306 | -0.0636 | -17.4541
-18 | -1.3005 | 0.06105 | -0.0717 | -21.3022
-17.5 | -1.3423 | 0.04919 | -0.078 | -27.2881
-17 | -1.3909 | 0.04051 | -0.0773 | -34.3347
-16.5 | -1.4136 | 0.03277 | -0.0786 | -43.137
-16 | -1.4342 | 0.02772 | -0.0739 | -51.7388
-15.5 | -1.4403 | 0.02394 | -0.0684 | -60.1629
-15 | -1.4456 | 0.02045 | -0.0617 | -70.6895
-14.5 | -1.4296 | 0.01832 | -0.0557 | -78.0349
-14 | -1.411 | 0.01642 | -0.0493 | -85.9318
-13.5 | -1.3886 | 0.01495 | -0.0426 | -92.8829
-13 | -1.3581 | 0.01373 | -0.0368 | -98.9148
-12.5 | -1.3156 | 0.01258 | -0.033 | -104.5787
-12 | -1.2679 | 0.01169 | -0.03 | -108.4602
-11.5 | -1.2172 | 0.01094 | -0.0276 | -111.2614
-11 | -1.1645 | 0.0103 | -0.0256 | -113.0583
-10.5 | -1.1107 | 0.0097 | -0.0239 | -114.5052
-10 | -1.0564 | 0.00914 | -0.0224 | -115.5799
-9.5 | -1.0017 | 0.00859 | -0.0211 | -116.6123
-9 | -0.9462 | 0.0081 | -0.0201 | -116.8148
-8.5 | -0.8893 | 0.00772 | -0.0193 | -115.1943
-8 | -0.8318 | 0.00738 | -0.0189 | -112.71
-7.5 | -0.774 | 0.00708 | -0.0185 | -109.322
-7 | -0.7169 | 0.00672 | -0.0181 | -106.6815
-6.5 | -0.659 | 0.00641 | -0.018 | -102.8081
-6 | -0.6004 | 0.00617 | -0.0181 | -97.3096
-5.5 | -0.5417 | 0.00596 | -0.0182 | -90.8893
-5 | -0.4832 | 0.00571 | -0.0184 | -84.6235
-4.5 | -0.4242 | 0.0055 | -0.0188 | -77.1273
-4 | -0.365 | 0.00534 | -0.0192 | -68.3521
-3.5 | -0.306 | 0.00516 | -0.0197 | -59.3023
-3 | -0.2466 | 0.00503 | -0.0203 | -49.0258
-2.5 | -0.1873 | 0.00488 | -0.0208 | -38.3811
-2 | -0.1277 | 0.00476 | -0.0215 | -26.8277
-1.5 | -0.0686 | 0.0046 | -0.0221 | -14.913
-1 | -0.0104 | 0.00435 | -0.0226 | -2.3908
-0.5 | 0.0471 | 0.00405 | -0.0231 | 11.6296
0 | 0.0987 | 0.00438 | -0.0227 | 22.5342
0.5 | 0.1477 | 0.00425 | -0.0221 | 34.7529
1 | 0.2017 | 0.00437 | -0.022 | 46.1556
1.5 | 0.2577 | 0.00474 | -0.0222 | 54.3671
2 | 0.3144 | 0.00507 | -0.0223 | 62.0118
2.5 | 0.3724 | 0.00527 | -0.0227 | 70.6641
3 | 0.4308 | 0.00544 | -0.0231 | 79.1912
3.5 | 0.489 | 0.00562 | -0.0235 | 87.0107
4 | 0.5472 | 0.00579 | -0.0238 | 94.5078
4.5 | 0.605 | 0.006 | -0.0239 | 100.8333
5.5 | 0.7201 | 0.00645 | -0.024 | 111.6434
6 | 0.7766 | 0.00674 | -0.0238 | 115.2226
7 | 0.8896 | 0.00731 | -0.0231 | 121.6963
7.5 | 0.9446 | 0.00766 | -0.0224 | 123.3159
8 | 0.9988 | 0.00807 | -0.0214 | 123.767
8.5 | 1.0534 | 0.00844 | -0.0204 | 124.8104
9 | 1.1072 | 0.00883 | -0.0192 | 125.3907
9.5 | 1.1593 | 0.00931 | -0.0176 | 124.522
10 | 1.2081 | 0.00996 | -0.0153 | 121.2952
10.5 | 1.2578 | 0.0105 | -0.0131 | 119.7905
11 | 1.3054 | 0.01108 | -0.0105 | 117.8159
11.5 | 1.3428 | 0.01168 | -0.0057 | 114.9658
12 | 1.3799 | 0.01243 | -0.0011 | 111.0137
12.5 | 1.4174 | 0.01328 | 0.0032 | 106.7319
13.5 | 1.4837 | 0.01569 | 0.0127 | 94.5634
14 | 1.5118 | 0.01724 | 0.0178 | 87.6914
14.5 | 1.5335 | 0.01922 | 0.0233 | 79.7867
15 | 1.5545 | 0.02149 | 0.028 | 72.336
15.5 | 1.5646 | 0.02412 | 0.034 | 64.8673
16 | 1.58 | 0.02686 | 0.0385 | 58.8235
16.5 | 1.5549 | 0.03268 | 0.044 | 47.5796
17 | 1.5423 | 0.03813 | 0.0473 | 40.4485
17.5 | 1.5078 | 0.04628 | 0.0488 | 32.5799
18 | 1.4612 | 0.05725 | 0.0466 | 25.5231
18.5 | 1.4412 | 0.06706 | 0.0425 | 21.4912
19 | 1.412 | 0.07957 | 0.0351 | 17.7454
19.5 | 1.3658 | 0.09646 | 0.0234 | 14.1592
20 | 1.314 | 0.11573 | 0.0097 | 11.354

## 143. Re 18M Mach 0.50 (1)
BIGFOIL.COM POLAR EXPORT
NACA66A112
NACA66A112 |  |  |  | Cl Max: | 1.118 | at alpha= | 20 | deg
JavaFoil+Calcfoil stall+Eppler ext transition |  |  |  | L/D Max: | 117.423 | at alpha= | 4.5 | deg
Re: | 18000000 |  |  | Cd Min: | 0.00516 | at alpha= | -0.5 | deg
Mach: | 0.5 |  |  | Cl=0 at alpha= | -0.81159 | deg
|  |  |  | @ Cl=0.1, Cd= | 0.0053004
|  |  |  | @ Cl=0.4, Cd= | 0.0061348
|  |  |  | @ Cl=0.6, Cd= | 0.0059893
alpha (deg) | Cl | Cd | Cm | Cl/Cd
-20 | -1.041 | 0.17155 | 0.009 | -6.066
-19.5 | -1.013 | 0.16765 | 0.009 | -6.044
-19 | -0.989 | 0.15337 | 0.008 | -6.45
-18.5 | -0.962 | 0.15062 | 0.008 | -6.385
-18 | -0.934 | 0.14223 | 0.007 | -6.565
-17.5 | -0.907 | 0.14086 | 0.006 | -6.436
-17 | -0.88 | 0.13178 | 0.006 | -6.679
-16.5 | -0.855 | 0.12182 | 0.006 | -7.018
-16 | -0.828 | 0.116 | 0.005 | -7.136
-15.5 | -0.801 | 0.11054 | 0.004 | -7.243
-15 | -0.826 | 0.05915 | 0.005 | -13.962
-14.5 | -0.876 | 0.0216 | 0.005 | -40.578
-14 | -0.72 | 0.09463 | 0.003 | -7.606
-13.5 | -0.695 | 0.0865 | 0.002 | -8.033
-13 | -0.675 | 0.07512 | 0.002 | -8.986
-12.5 | -0.759 | 0.01694 | 0.002 | -44.804
-12 | -0.735 | 0.01432 | 0.001 | -51.359
-11.5 | -0.707 | 0.01302 | 0 | -54.287
-11 | -0.554 | 0.07384 | 0 | -7.509
-10.5 | -0.529 | 0.06577 | -0.001 | -8.039
-10 | -0.506 | 0.05784 | -0.002 | -8.748
-9.5 | -0.578 | 0.01126 | -0.004 | -51.364
-9 | -0.548 | 0.01029 | -0.005 | -53.242
-8.5 | -0.516 | 0.00969 | -0.006 | -53.245
-8 | -0.392 | 0.05029 | -0.003 | -7.795
-7.5 | -0.365 | 0.04686 | -0.004 | -7.789
-7 | -0.34 | 0.04202 | -0.005 | -8.091
-6.5 | -0.597 | 0.00831 | -0.01 | -71.799
-6 | -0.611 | 0.00706 | -0.011 | -86.53
-5.5 | -0.584 | 0.00714 | -0.012 | -81.723
-5 | -0.539 | 0.00678 | -0.013 | -79.612
-4.5 | -0.486 | 0.00644 | -0.014 | -75.506
-4 | -0.427 | 0.00607 | -0.015 | -70.26
-3.5 | -0.364 | 0.00587 | -0.016 | -61.962
-3 | -0.298 | 0.00567 | -0.017 | -52.586
-2.5 | -0.231 | 0.00585 | -0.018 | -39.495
-2 | -0.163 | 0.00588 | -0.019 | -27.733
-1.5 | -0.095 | 0.0059 | -0.02 | -16.049
-1 | -0.026 | 0.00535 | -0.021 | -4.848
-0.5 | 0.043 | 0.00516 | -0.022 | 8.351
0 | 0.112 | 0.00533 | -0.024 | 21.024
0.5 | 0.181 | 0.00536 | -0.025 | 33.761
1 | 0.25 | 0.00539 | -0.026 | 46.38
1.5 | 0.318 | 0.00553 | -0.027 | 57.523
2 | 0.386 | 0.00621 | -0.028 | 62.142
2.5 | 0.453 | 0.00585 | -0.029 | 77.5
3 | 0.519 | 0.00572 | -0.03 | 90.712
3.5 | 0.583 | 0.00591 | -0.031 | 98.612
4 | 0.643 | 0.00619 | -0.032 | 103.882
4.5 | 0.7 | 0.00596 | -0.033 | 117.423
5 | 0.751 | 0.00776 | -0.034 | 96.785
5.5 | 0.791 | 0.0082 | -0.035 | 96.557
6 | 0.816 | 0.0088 | -0.036 | 92.686
6.5 | 0.79 | 0.00942 | -0.037 | 83.819
7 | 0.426 | 0.04426 | -0.02 | 9.615
7.5 | 0.554 | 0.01058 | -0.038 | 52.33
8 | 0.478 | 0.05013 | -0.02 | 9.541
8.5 | 0.506 | 0.05323 | -0.021 | 9.5
9 | 0.651 | 0.01169 | -0.041 | 55.736
9.5 | 0.682 | 0.01259 | -0.042 | 54.205
10 | 0.711 | 0.01386 | -0.043 | 51.32
10.5 | 0.624 | 0.059 | -0.029 | 10.575
11 | 0.639 | 0.07359 | -0.023 | 8.681
11.5 | 0.807 | 0.01506 | -0.046 | 53.56
12 | 0.834 | 0.01669 | -0.046 | 49.99
12.5 | 0.857 | 0.01967 | -0.047 | 43.547
13 | 0.766 | 0.07254 | -0.034 | 10.562
13.5 | 0.777 | 0.08939 | -0.029 | 8.694
14 | 0.95 | 0.02137 | -0.049 | 44.436
14.5 | 0.879 | 0.06268 | -0.041 | 14.02
15 | 0.856 | 0.10569 | -0.031 | 8.095
15.5 | 0.884 | 0.10992 | -0.032 | 8.041
16 | 0.909 | 0.11805 | -0.033 | 7.703
16.5 | 0.933 | 0.13075 | -0.032 | 7.133
17 | 0.959 | 0.13341 | -0.033 | 7.191
17.5 | 0.986 | 0.14113 | -0.034 | 6.99
18 | 1.015 | 0.14383 | -0.035 | 7.055
18.5 | 1.037 | 0.15782 | -0.035 | 6.574
19 | 1.065 | 0.16278 | -0.036 | 6.54
19.5 | 1.091 | 0.17201 | -0.037 | 6.343
20 | 1.118 | 0.17437 | -0.038 | 6.413

## 144. Re 18M Mach 0.50 (2)
BIGFOIL.COM POLAR EXPORT
NACA66A112
NACA66A112 |  |  |  | Cl Max: | 0.9972 | at alpha= | 8 | deg
XFOIL ncrit=9 |  |  |  | L/D Max: | 114.775 | at alpha= | 6 | deg
Re: | 18000000 |  |  | Cd Min: | 0.1186 | at alpha= | 13 | deg
Mach: | 0.5 |  |  | Cl=0 at alpha= | -0.94548 | deg
|  |  |  | @ Cl=0.1, Cd= | 0.0040333
|  |  |  | @ Cl=0.4, Cd= | 0.0054684
|  |  |  | @ Cl=0.6, Cd= | 0.0061352
alpha (deg) | Cl | Cd | Cm | Cl/Cd
-12.5 | -0.5743 | 0.10993 | -0.0411 | -5.2242
-12 | -0.5783 | 0.09896 | -0.0479 | -5.8438
-11.5 | -0.5851 | 0.08807 | -0.0548 | -6.6436
-11 | -0.5989 | 0.07587 | -0.0629 | -7.8938
-9.5 | -0.6727 | 0.04289 | -0.0824 | -15.6843
-9 | -0.7139 | 0.03601 | -0.0783 | -19.825
-8.5 | -0.7515 | 0.03081 | -0.0691 | -24.3914
-8 | -0.7751 | 0.02574 | -0.0585 | -30.1127
-7.5 | -0.786 | 0.01887 | -0.0492 | -41.6534
-7 | -0.785 | 0.01083 | -0.0404 | -72.4838
-6.5 | -0.7473 | 0.00784 | -0.0334 | -95.3189
-6 | -0.6844 | 0.00699 | -0.0298 | -97.9113
-5.5 | -0.6166 | 0.00651 | -0.0277 | -94.7158
-5 | -0.5479 | 0.00617 | -0.0263 | -88.8006
-4.5 | -0.4796 | 0.00586 | -0.0254 | -81.843
-4 | -0.4114 | 0.00561 | -0.0248 | -73.3333
-3.5 | -0.3428 | 0.0054 | -0.0247 | -63.4815
-3 | -0.2751 | 0.00518 | -0.0248 | -53.1081
-2.5 | -0.2073 | 0.00504 | -0.0251 | -41.131
-2 | -0.1397 | 0.00486 | -0.0255 | -28.7449
-1.5 | -0.0724 | 0.00473 | -0.0261 | -15.3066
-1 | -0.0067 | 0.00445 | -0.0265 | -1.5056
0 | 0.1162 | 0.00397 | -0.0263 | 29.2695
1 | 0.2241 | 0.00443 | -0.0239 | 50.5869
1.5 | 0.2841 | 0.00494 | -0.0233 | 57.5101
2 | 0.3469 | 0.00529 | -0.023 | 65.5766
2.5 | 0.4124 | 0.00551 | -0.023 | 74.8457
3 | 0.4782 | 0.0057 | -0.023 | 83.8947
3.5 | 0.544 | 0.00593 | -0.0226 | 91.7369
4 | 0.6095 | 0.00617 | -0.022 | 98.7844
4.5 | 0.6748 | 0.00645 | -0.0209 | 104.6202
5 | 0.7401 | 0.00675 | -0.0196 | 109.6444
5.5 | 0.804 | 0.00714 | -0.0174 | 112.605
6 | 0.8677 | 0.00756 | -0.0148 | 114.7751
6.5 | 0.9284 | 0.00809 | -0.011 | 114.759
7 | 0.9745 | 0.00903 | -0.0042 | 107.9181
7.5 | 0.988 | 0.01169 | 0.0072 | 84.5167
8 | 0.9972 | 0.02049 | 0.0143 | 48.6676
8.5 | 0.9731 | 0.02574 | 0.0271 | 37.805
9 | 0.9406 | 0.03132 | 0.0377 | 30.0319
9.5 | 0.9068 | 0.03743 | 0.0452 | 24.2266
10 | 0.8644 | 0.04516 | 0.0492 | 19.1408
10.5 | 0.8329 | 0.05344 | 0.049 | 15.5857
11 | 0.7947 | 0.06484 | 0.0434 | 12.2563
11.5 | 0.7739 | 0.07823 | 0.0333 | 9.8926
12 | 0.767 | 0.09309 | 0.0224 | 8.2393
12.5 | 0.7561 | 0.10605 | 0.014 | 7.1297
13 | 0.7479 | 0.1186 | 0.0061 | 6.3061

## 145. Re 20M Mach 0.00 (1)
BIGFOIL.COM POLAR EXPORT
NACA66A112
NACA66A112 |  |  |  | Cl Max: | 1.013 | at alpha= | 10.5 | deg
JavaFoil+Calcfoil stall+Eppler ext transition |  |  |  | L/D Max: | 129.255 | at alpha= | 7.5 | deg
Re: | 20000000 |  |  | Cd Min: | 0.00547 | at alpha= | -0.5 | deg
Mach: | 0 |  |  | Cl=0 at alpha= | -0.81356 | deg
|  |  |  | @ Cl=0.1, Cd= | 0.0054735
|  |  |  | @ Cl=0.4, Cd= | 0.0059483
|  |  |  | @ Cl=0.6, Cd= | 0.0060266
alpha (deg) | Cl | Cd | Cm | Cl/Cd
-16 | -0.602 | 0.11262 | 0.004 | -5.342
-15.5 | -0.621 | 0.10866 | 0.003 | -5.716
-15 | -0.64 | 0.10339 | 0.003 | -6.192
-14.5 | -0.658 | 0.09685 | 0.003 | -6.798
-14 | -0.677 | 0.08958 | 0.002 | -7.554
-13.5 | -0.692 | 0.08394 | 0.002 | -8.247
-13 | -0.706 | 0.07776 | 0.001 | -9.083
-12.5 | -0.721 | 0.06967 | 0.001 | -10.344
-12 | -0.846 | 0.01559 | 0.001 | -54.283
-11.5 | -0.88 | 0.01075 | 0 | -81.888
-11 | -0.883 | 0.00989 | -0.001 | -89.297
-10.5 | -0.879 | 0.00808 | -0.002 | -108.844
-10 | -0.868 | 0.00821 | -0.003 | -105.737
-9.5 | -0.852 | 0.00833 | -0.003 | -102.274
-9 | -0.83 | 0.00795 | -0.004 | -104.323
-8.5 | -0.802 | 0.00761 | -0.005 | -105.399
-8 | -0.769 | 0.00775 | -0.006 | -99.166
-7.5 | -0.731 | 0.00745 | -0.007 | -98.191
-7 | -0.687 | 0.00718 | -0.008 | -95.745
-6.5 | -0.64 | 0.00688 | -0.009 | -93.09
-6 | -0.591 | 0.00671 | -0.01 | -88.097
-5.5 | -0.54 | 0.00642 | -0.01 | -84.07
-5 | -0.486 | 0.00624 | -0.011 | -77.979
-4.5 | -0.431 | 0.00602 | -0.012 | -71.589
-4 | -0.375 | 0.00586 | -0.013 | -64.037
-3.5 | -0.318 | 0.00604 | -0.014 | -52.629
-3 | -0.26 | 0.006 | -0.015 | -43.292
-2.5 | -0.201 | 0.00599 | -0.016 | -33.555
-2 | -0.142 | 0.00598 | -0.017 | -23.696
-1.5 | -0.082 | 0.00596 | -0.018 | -13.774
-1 | -0.022 | 0.00554 | -0.019 | -4.055
-0.5 | 0.037 | 0.00547 | -0.019 | 6.818
0 | 0.097 | 0.00547 | -0.02 | 17.781
0.5 | 0.157 | 0.00554 | -0.021 | 28.347
1 | 0.217 | 0.00561 | -0.022 | 38.674
1.5 | 0.276 | 0.00568 | -0.023 | 48.563
2 | 0.335 | 0.00589 | -0.024 | 56.849
2.5 | 0.394 | 0.00594 | -0.025 | 66.315
3 | 0.452 | 0.00602 | -0.026 | 75.017
3.5 | 0.509 | 0.00599 | -0.027 | 85.062
4 | 0.566 | 0.00594 | -0.028 | 95.162
4.5 | 0.621 | 0.00608 | -0.028 | 102.011
5 | 0.674 | 0.00634 | -0.029 | 106.368
5.5 | 0.726 | 0.00655 | -0.03 | 110.919
6 | 0.777 | 0.00677 | -0.031 | 114.652
6.5 | 0.822 | 0.00647 | -0.032 | 127.131
7 | 0.864 | 0.00671 | -0.033 | 128.758
7.5 | 0.901 | 0.00697 | -0.034 | 129.255
8 | 0.933 | 0.00724 | -0.034 | 128.887
8.5 | 0.961 | 0.00864 | -0.035 | 111.218
9 | 0.983 | 0.00904 | -0.036 | 108.688
9.5 | 0.999 | 0.00948 | -0.037 | 105.366
10 | 1.009 | 0.01012 | -0.038 | 99.731
10.5 | 1.013 | 0.01063 | -0.038 | 95.326
11 | 1.012 | 0.01126 | -0.039 | 89.877
11.5 | 1.005 | 0.01202 | -0.04 | 83.602
12 | 0.994 | 0.01252 | -0.041 | 79.377
12.5 | 0.975 | 0.01376 | -0.041 | 70.845
13 | 0.939 | 0.01753 | -0.041 | 53.578
13.5 | 0.906 | 0.02143 | -0.041 | 42.263
14 | 0.768 | 0.08132 | -0.028 | 9.444
14.5 | 0.741 | 0.091 | -0.026 | 8.144
15 | 0.717 | 0.09782 | -0.026 | 7.332
15.5 | 0.693 | 0.10382 | -0.026 | 6.679

## 146. Re 20M Mach 0.00 (2)
BIGFOIL.COM POLAR EXPORT
NACA66A112
NACA66A112 |  |  |  | Cl Max: | 1.7933 | at alpha= | 20 | deg
XFOIL ncrit=9 |  |  |  | L/D Max: | 131.184 | at alpha= | 9.5 | deg
Re: | 20000000 |  |  | Cd Min: | 0.02999 | at alpha= | 20 | deg
Mach: | 0 |  |  | Cl=0 at alpha= | -0.88995 | deg
|  |  |  | @ Cl=0.1, Cd= | 0.004669
|  |  |  | @ Cl=0.4, Cd= | 0.005259
|  |  |  | @ Cl=0.6, Cd= | 0.0058558
alpha (deg) | Cl | Cd | Cm | Cl/Cd
-20 | -1.7053 | 0.02645 | -0.0556 | -64.4726
-19.5 | -1.6912 | 0.0242 | -0.0532 | -69.8843
-19 | -1.6742 | 0.02225 | -0.0506 | -75.2449
-18.5 | -1.655 | 0.02053 | -0.0478 | -80.6137
-18 | -1.6298 | 0.0192 | -0.0455 | -84.8854
-17.5 | -1.6086 | 0.01796 | -0.042 | -89.5657
-17 | -1.5841 | 0.01686 | -0.0386 | -93.9561
-16.5 | -1.5578 | 0.01587 | -0.0353 | -98.1601
-16 | -1.53 | 0.01503 | -0.0318 | -101.7964
-15.5 | -1.5024 | 0.01428 | -0.0279 | -105.2101
-15 | -1.4801 | 0.01334 | -0.0228 | -110.952
-14.5 | -1.4411 | 0.01262 | -0.0207 | -114.1918
-14 | -1.4002 | 0.01191 | -0.019 | -117.5651
-13.5 | -1.3555 | 0.01134 | -0.0178 | -119.5326
-13 | -1.3094 | 0.01082 | -0.0169 | -121.0166
-12.5 | -1.2619 | 0.01033 | -0.0161 | -122.1588
-12 | -1.2132 | 0.00989 | -0.0155 | -122.6694
-11.5 | -1.1635 | 0.00946 | -0.0151 | -122.9915
-11 | -1.1131 | 0.00907 | -0.0147 | -122.7233
-10.5 | -1.063 | 0.00857 | -0.0143 | -124.0373
-10 | -1.012 | 0.00814 | -0.014 | -124.3243
-9.5 | -0.9595 | 0.0078 | -0.014 | -123.0128
-9 | -0.9063 | 0.0075 | -0.0141 | -120.84
-8.5 | -0.8525 | 0.00722 | -0.0142 | -118.0748
-7.5 | -0.744 | 0.00666 | -0.0146 | -111.7117
-7 | -0.6896 | 0.00636 | -0.0149 | -108.4277
-6.5 | -0.6342 | 0.00613 | -0.0153 | -103.4584
-6 | -0.5784 | 0.00593 | -0.0157 | -97.5379
-5.5 | -0.5224 | 0.00574 | -0.0162 | -91.0105
-5 | -0.4664 | 0.00551 | -0.0167 | -84.6461
-4.5 | -0.4098 | 0.00534 | -0.0172 | -76.7416
-4 | -0.3531 | 0.0052 | -0.0178 | -67.9038
-3.5 | -0.2964 | 0.00504 | -0.0184 | -58.8095
-3 | -0.2392 | 0.00492 | -0.0191 | -48.6179
-2.5 | -0.182 | 0.00478 | -0.0198 | -38.0753
-2 | -0.1247 | 0.00467 | -0.0205 | -26.7024
-1.5 | -0.0677 | 0.00454 | -0.0211 | -14.9119
-1 | -0.0115 | 0.00434 | -0.0216 | -2.6498
0 | 0.093 | 0.00468 | -0.0216 | 19.8718
0.5 | 0.1441 | 0.0046 | -0.0215 | 31.3261
1.5 | 0.2503 | 0.0047 | -0.0217 | 53.2553
2.5 | 0.3615 | 0.00515 | -0.0225 | 70.1942
3 | 0.418 | 0.00531 | -0.023 | 78.7194
3.5 | 0.4742 | 0.00546 | -0.0235 | 86.8498
4 | 0.5302 | 0.00564 | -0.024 | 94.0071
4.5 | 0.586 | 0.0058 | -0.0244 | 101.0345
5 | 0.6412 | 0.00602 | -0.0247 | 106.5116
5.5 | 0.6965 | 0.00621 | -0.0251 | 112.1578
6 | 0.7511 | 0.00644 | -0.0253 | 116.6304
6.5 | 0.8051 | 0.00671 | -0.0254 | 119.9851
7 | 0.8591 | 0.00696 | -0.0255 | 123.4339
7.5 | 0.9125 | 0.00721 | -0.0256 | 126.5603
8 | 0.9647 | 0.00754 | -0.0254 | 127.9443
9 | 1.0681 | 0.0082 | -0.0249 | 130.2561
9.5 | 1.119 | 0.00853 | -0.0246 | 131.1841
10 | 1.1685 | 0.00893 | -0.024 | 130.8511
10.5 | 1.217 | 0.00935 | -0.0233 | 130.1604
11 | 1.2635 | 0.00988 | -0.0222 | 127.8846
11.5 | 1.3102 | 0.01031 | -0.0212 | 127.0805
12 | 1.3555 | 0.01079 | -0.0199 | 125.6256
12.5 | 1.3993 | 0.01127 | -0.0184 | 124.1615
13 | 1.4373 | 0.01174 | -0.0158 | 122.4276
13.5 | 1.4694 | 0.01228 | -0.012 | 119.658
14 | 1.5025 | 0.01289 | -0.0088 | 116.5632
14.5 | 1.5321 | 0.01374 | -0.0052 | 111.5066
15 | 1.5611 | 0.01466 | -0.0018 | 106.487
15.5 | 1.5898 | 0.01552 | 0.0016 | 102.4356
16 | 1.6235 | 0.01615 | 0.004 | 100.5263
17.5 | 1.6985 | 0.02016 | 0.0133 | 84.251
18 | 1.721 | 0.02175 | 0.0162 | 79.1264
18.5 | 1.7433 | 0.0234 | 0.0187 | 74.5
19 | 1.7632 | 0.02525 | 0.0212 | 69.8297
19.5 | 1.7788 | 0.0275 | 0.0238 | 64.6836
20 | 1.7933 | 0.02999 | 0.026 | 59.7966

## 147. Re 20M Mach 0.10 (1)
BIGFOIL.COM POLAR EXPORT
NACA66A112
NACA66A112 |  |  |  | Cl Max: | 1.002 | at alpha= | 10.5 | deg
JavaFoil+Calcfoil stall+Eppler ext transition |  |  |  | L/D Max: | 128.95 | at alpha= | 7.5 | deg
Re: | 20000000 |  |  | Cd Min: | 0.00544 | at alpha= | 0 | deg
Mach: | 0.1 |  |  | Cl=0 at alpha= | -0.80833 | deg
|  |  |  | @ Cl=0.1, Cd= | 0.0054427
|  |  |  | @ Cl=0.4, Cd= | 0.0059893
|  |  |  | @ Cl=0.6, Cd= | 0.0060457
alpha (deg) | Cl | Cd | Cm | Cl/Cd
-16 | -0.558 | 0.1119 | 0.004 | -4.985
-15.5 | -0.58 | 0.11018 | 0.003 | -5.266
-15 | -0.603 | 0.10261 | 0.003 | -5.882
-14.5 | -0.624 | 0.09866 | 0.002 | -6.328
-14 | -0.646 | 0.09125 | 0.002 | -7.074
-13.5 | -0.664 | 0.08589 | 0.002 | -7.733
-13 | -0.681 | 0.07997 | 0.001 | -8.518
-12.5 | -0.7 | 0.07082 | 0.001 | -9.883
-12 | -0.715 | 0.06337 | 0.001 | -11.28
-11.5 | -0.862 | 0.01108 | 0 | -77.729
-11 | -0.87 | 0.01011 | -0.001 | -85.982
-10.5 | -0.869 | 0.00946 | -0.002 | -91.909
-10 | -0.862 | 0.00833 | -0.003 | -103.471
-9.5 | -0.848 | 0.00842 | -0.003 | -100.731
-9 | -0.827 | 0.00803 | -0.004 | -103.085
-8.5 | -0.801 | 0.00768 | -0.005 | -104.33
-8 | -0.77 | 0.00776 | -0.006 | -99.161
-7.5 | -0.733 | 0.00746 | -0.007 | -98.158
-7 | -0.689 | 0.00726 | -0.008 | -94.912
-6.5 | -0.642 | 0.00698 | -0.009 | -91.976
-6 | -0.593 | 0.00669 | -0.01 | -88.701
-5.5 | -0.542 | 0.00644 | -0.011 | -84.135
-5 | -0.488 | 0.00622 | -0.011 | -78.542
-4.5 | -0.433 | 0.00601 | -0.012 | -72.113
-4 | -0.377 | 0.0059 | -0.013 | -63.867
-3.5 | -0.319 | 0.006 | -0.014 | -53.203
-3 | -0.261 | 0.00605 | -0.015 | -43.112
-2.5 | -0.202 | 0.00598 | -0.016 | -33.733
-2 | -0.142 | 0.006 | -0.017 | -23.726
-1.5 | -0.083 | 0.00596 | -0.018 | -13.84
-1 | -0.023 | 0.00552 | -0.019 | -4.093
-0.5 | 0.037 | 0.00548 | -0.02 | 6.848
0 | 0.098 | 0.00544 | -0.02 | 17.944
0.5 | 0.158 | 0.00552 | -0.021 | 28.606
1 | 0.218 | 0.00561 | -0.022 | 38.814
1.5 | 0.277 | 0.00566 | -0.023 | 49.041
2 | 0.337 | 0.00593 | -0.024 | 56.731
2.5 | 0.396 | 0.00599 | -0.025 | 66.018
3 | 0.454 | 0.00598 | -0.026 | 75.982
3.5 | 0.512 | 0.00602 | -0.027 | 84.925
4 | 0.568 | 0.00592 | -0.028 | 96.012
4.5 | 0.624 | 0.00614 | -0.029 | 101.615
5 | 0.677 | 0.00634 | -0.029 | 106.785
5.5 | 0.729 | 0.00661 | -0.03 | 110.385
6 | 0.779 | 0.00684 | -0.031 | 113.898
6.5 | 0.825 | 0.00652 | -0.032 | 126.558
7 | 0.866 | 0.00676 | -0.033 | 128.028
7.5 | 0.902 | 0.007 | -0.034 | 128.95
8 | 0.934 | 0.00725 | -0.035 | 128.702
8.5 | 0.96 | 0.00871 | -0.036 | 110.18
9 | 0.98 | 0.00911 | -0.036 | 107.562
9.5 | 0.993 | 0.00972 | -0.037 | 102.215
10 | 1.001 | 0.01025 | -0.038 | 97.58
10.5 | 1.002 | 0.01081 | -0.039 | 92.693
11 | 0.997 | 0.01144 | -0.039 | 87.155
11.5 | 0.985 | 0.0123 | -0.04 | 80.087
12 | 0.969 | 0.01297 | -0.041 | 74.716
12.5 | 0.942 | 0.01479 | -0.041 | 63.7
13 | 0.782 | 0.07064 | -0.028 | 11.072
13.5 | 0.756 | 0.07863 | -0.027 | 9.609
14 | 0.728 | 0.08683 | -0.026 | 8.386
14.5 | 0.701 | 0.09448 | -0.025 | 7.42
15 | 0.675 | 0.09957 | -0.025 | 6.778
15.5 | 0.648 | 0.10538 | -0.025 | 6.147

## 148. Re 20M Mach 0.10 (2)
BIGFOIL.COM POLAR EXPORT
NACA66A112
NACA66A112 |  |  |  | Cl Max: | 1.7815 | at alpha= | 20 | deg
XFOIL ncrit=9 |  |  |  | L/D Max: | 130.778 | at alpha= | 9.5 | deg
Re: | 20000000 |  |  | Cd Min: | 0.03331 | at alpha= | 20 | deg
Mach: | 0.1 |  |  | Cl=0 at alpha= | -0.89636 | deg
|  |  |  | @ Cl=0.1, Cd= | 0.00466
|  |  |  | @ Cl=0.4, Cd= | 0.0052597
|  |  |  | @ Cl=0.6, Cd= | 0.0058531
alpha (deg) | Cl | Cd | Cm | Cl/Cd
-20 | -1.6846 | 0.03023 | -0.0626 | -55.7261
-19.5 | -1.6753 | 0.02732 | -0.0603 | -61.3214
-19 | -1.6678 | 0.02448 | -0.0573 | -68.1291
-18 | -1.6261 | 0.02063 | -0.0523 | -78.8221
-17.5 | -1.6093 | 0.01918 | -0.0481 | -83.9051
-17 | -1.5862 | 0.01787 | -0.0444 | -88.7633
-16.5 | -1.5611 | 0.01671 | -0.0408 | -93.4231
-16 | -1.5335 | 0.01572 | -0.0371 | -97.5509
-15.5 | -1.5049 | 0.01486 | -0.0333 | -101.2719
-15 | -1.4813 | 0.01396 | -0.0282 | -106.1103
-14.5 | -1.4479 | 0.01322 | -0.0247 | -109.5234
-14 | -1.409 | 0.01236 | -0.0223 | -113.9968
-13.5 | -1.3654 | 0.01167 | -0.0206 | -117.0009
-13 | -1.3195 | 0.01108 | -0.0192 | -119.0884
-12.5 | -1.2718 | 0.01054 | -0.0181 | -120.6641
-12 | -1.2227 | 0.01007 | -0.0173 | -121.4201
-11.5 | -1.1725 | 0.00961 | -0.0167 | -122.0083
-10.5 | -1.0706 | 0.00872 | -0.0156 | -122.7752
-10 | -1.0193 | 0.00825 | -0.0151 | -123.5515
-9.5 | -0.9664 | 0.00788 | -0.0149 | -122.6396
-9 | -0.9127 | 0.00756 | -0.0148 | -120.7275
-8.5 | -0.8584 | 0.00727 | -0.0149 | -118.0743
-7.5 | -0.7488 | 0.00671 | -0.0152 | -111.5946
-7 | -0.694 | 0.00639 | -0.0153 | -108.6072
-6.5 | -0.6382 | 0.00615 | -0.0156 | -103.7724
-6 | -0.5819 | 0.00595 | -0.016 | -97.7983
-5.5 | -0.5255 | 0.00576 | -0.0165 | -91.2326
-5 | -0.4692 | 0.00552 | -0.0169 | -85
-4.5 | -0.4122 | 0.00535 | -0.0174 | -77.0467
-4 | -0.3551 | 0.00521 | -0.018 | -68.1574
-3.5 | -0.298 | 0.00504 | -0.0186 | -59.127
-3 | -0.2404 | 0.00493 | -0.0193 | -48.7627
-2.5 | -0.1829 | 0.00478 | -0.0199 | -38.2636
-2 | -0.1253 | 0.00467 | -0.0206 | -26.8308
-1.5 | -0.0679 | 0.00455 | -0.0212 | -14.9231
-1 | -0.0114 | 0.00434 | -0.0218 | -2.6267
-0.5 | 0.0436 | 0.00423 | -0.0221 | 10.3073
0 | 0.0936 | 0.00467 | -0.0218 | 20.0428
0.5 | 0.1448 | 0.00459 | -0.0216 | 31.5468
1.5 | 0.2515 | 0.0047 | -0.0218 | 53.5106
2 | 0.307 | 0.00497 | -0.0221 | 61.7706
2.5 | 0.3634 | 0.00515 | -0.0226 | 70.5631
3 | 0.4201 | 0.00532 | -0.0231 | 78.9662
3.5 | 0.4767 | 0.00547 | -0.0236 | 87.1481
4 | 0.5331 | 0.00565 | -0.024 | 94.354
4.5 | 0.5891 | 0.00581 | -0.0244 | 101.3941
5 | 0.6447 | 0.00603 | -0.0247 | 106.9154
5.5 | 0.7004 | 0.00623 | -0.025 | 112.4238
6 | 0.7553 | 0.00647 | -0.0251 | 116.7388
7.5 | 0.9179 | 0.00726 | -0.0252 | 126.4325
8 | 0.9703 | 0.0076 | -0.0249 | 127.6711
9 | 1.0747 | 0.00826 | -0.0242 | 130.109
9.5 | 1.126 | 0.00861 | -0.0238 | 130.7782
10 | 1.1752 | 0.00907 | -0.0229 | 129.57
10.5 | 1.224 | 0.00951 | -0.022 | 128.7066
11 | 1.2713 | 0.01001 | -0.0208 | 127.003
11.5 | 1.3182 | 0.01046 | -0.0195 | 126.0229
12 | 1.3635 | 0.01097 | -0.018 | 124.2935
12.5 | 1.4067 | 0.01147 | -0.0161 | 122.6417
13 | 1.4402 | 0.01197 | -0.0122 | 120.3175
13.5 | 1.4734 | 0.0126 | -0.0085 | 116.9365
14 | 1.5068 | 0.0133 | -0.0051 | 113.2932
14.5 | 1.5344 | 0.01435 | -0.0011 | 106.9268
16 | 1.6253 | 0.01711 | 0.0088 | 94.9912
17 | 1.6766 | 0.01989 | 0.0153 | 84.2936
17.5 | 1.7006 | 0.02144 | 0.0184 | 79.319
18 | 1.7213 | 0.0233 | 0.0215 | 73.8755
18.5 | 1.7418 | 0.02523 | 0.0243 | 69.0369
19 | 1.7588 | 0.02748 | 0.027 | 64.0029
19.5 | 1.7725 | 0.03012 | 0.0296 | 58.8479
20 | 1.7815 | 0.03331 | 0.0319 | 53.4824

## 149. Re 20M Mach 0.25 (1)
BIGFOIL.COM POLAR EXPORT
NACA66A112
NACA66A112 |  |  |  | Cl Max: | 0.948 | at alpha= | 9 | deg
JavaFoil+Calcfoil stall+Eppler ext transition |  |  |  | L/D Max: | 135.209 | at alpha= | 7.5 | deg
Re: | 20000000 |  |  | Cd Min: | 0.0054 | at alpha= | 1.5 | deg
Mach: | 0.25 |  |  | Cl=0 at alpha= | -0.81452 | deg
|  |  |  | @ Cl=0.1, Cd= | 0.00552
|  |  |  | @ Cl=0.4, Cd= | 0.006007
|  |  |  | @ Cl=0.6, Cd= | 0.09598
alpha (deg) | Cl | Cd | Cm | Cl/Cd
-14.5 | -0.304 | 0.10374 | 0.003 | -2.934
-14 | -0.366 | 0.09608 | 0.002 | -3.808
-13.5 | -0.422 | 0.09189 | 0.002 | -4.588
-13 | -0.473 | 0.08737 | 0.001 | -5.41
-12.5 | -0.519 | 0.08099 | 0.001 | -6.409
-12 | -0.56 | 0.07557 | 0 | -7.405
-11.5 | -0.594 | 0.07107 | 0 | -8.353
-11 | -0.623 | 0.06441 | 0 | -9.673
-10.5 | -0.774 | 0.01124 | -0.002 | -68.891
-10 | -0.8 | 0.00971 | -0.003 | -82.385
-9.5 | -0.807 | 0.00916 | -0.004 | -88.058
-9 | -0.803 | 0.00802 | -0.004 | -100.153
-8.5 | -0.789 | 0.00805 | -0.005 | -98.071
-8 | -0.767 | 0.00768 | -0.006 | -99.881
-7.5 | -0.737 | 0.00731 | -0.007 | -100.815
-7 | -0.696 | 0.00745 | -0.008 | -93.469
-6.5 | -0.652 | 0.00716 | -0.009 | -91.079
-6 | -0.604 | 0.00683 | -0.01 | -88.408
-5.5 | -0.553 | 0.00656 | -0.011 | -84.304
-5 | -0.5 | 0.00638 | -0.012 | -78.363
-4.5 | -0.444 | 0.00616 | -0.013 | -72.067
-4 | -0.386 | 0.00596 | -0.014 | -64.837
-3.5 | -0.328 | 0.0061 | -0.015 | -53.687
-3 | -0.268 | 0.00609 | -0.015 | -44.003
-2.5 | -0.207 | 0.00606 | -0.016 | -34.219
-2 | -0.146 | 0.00604 | -0.017 | -24.199
-1.5 | -0.085 | 0.00606 | -0.018 | -14
-1 | -0.023 | 0.00557 | -0.019 | -4.165
-0.5 | 0.039 | 0.00554 | -0.02 | 6.957
0 | 0.1 | 0.00552 | -0.021 | 18.198
0.5 | 0.162 | 0.00558 | -0.022 | 29.063
1 | 0.224 | 0.00567 | -0.023 | 39.52
1.5 | 0.285 | 0.0054 | -0.024 | 52.769
2 | 0.346 | 0.00598 | -0.025 | 57.831
2.5 | 0.406 | 0.00601 | -0.026 | 67.581
3 | 0.466 | 0.00606 | -0.027 | 76.884
3.5 | 0.525 | 0.00589 | -0.028 | 89.105
4 | 0.583 | 0.00605 | -0.028 | 96.281
4.5 | 0.639 | 0.00625 | -0.029 | 102.264
5 | 0.693 | 0.00647 | -0.03 | 107.124
5.5 | 0.745 | 0.00626 | -0.031 | 119.02
6 | 0.794 | 0.00647 | -0.032 | 122.712
6.5 | 0.838 | 0.00669 | -0.033 | 125.272
7 | 0.875 | 0.00695 | -0.034 | 125.811
7.5 | 0.905 | 0.0067 | -0.035 | 135.209
8 | 0.928 | 0.00872 | -0.036 | 106.451
8.5 | 0.943 | 0.0092 | -0.036 | 102.478
9 | 0.948 | 0.00971 | -0.037 | 97.674
9.5 | 0.943 | 0.01045 | -0.038 | 90.266
10 | 0.927 | 0.01117 | -0.039 | 82.952
10.5 | 0.895 | 0.01254 | -0.039 | 71.368
11 | 0.716 | 0.0646 | -0.023 | 11.084
11.5 | 0.685 | 0.06606 | -0.025 | 10.366
12 | 0.635 | 0.07776 | -0.021 | 8.166
12.5 | 0.59 | 0.079 | -0.023 | 7.466
13 | 0.536 | 0.08385 | -0.024 | 6.398
13.5 | 0.478 | 0.09037 | -0.023 | 5.284
14 | 0.415 | 0.09598 | -0.024 | 4.322

## 150. Re 20M Mach 0.25 (2)
BIGFOIL.COM POLAR EXPORT
NACA66A112
NACA66A112 |  |  |  | Cl Max: | 1.5981 | at alpha= | 16 | deg
XFOIL ncrit=9 |  |  |  | L/D Max: | 128.074 | at alpha= | 9 | deg
Re: | 20000000 |  |  | Cd Min: | 0.20351 | at alpha= | -20 | deg
Mach: | 0.25 |  |  | Cl=0 at alpha= | -0.9051 | deg
|  |  |  | @ Cl=0.1, Cd= | 0.0045953
|  |  |  | @ Cl=0.4, Cd= | 0.005272
|  |  |  | @ Cl=0.6, Cd= | 0.0058885
alpha (deg) | Cl | Cd | Cm | Cl/Cd
-20 | -0.779 | 0.20351 | 0.0238 | -3.8278
-19.5 | -1.1677 | 0.11013 | -0.0373 | -10.6029
-19 | -1.2562 | 0.08534 | -0.0551 | -14.7199
-18.5 | -1.3096 | 0.06791 | -0.068 | -19.2843
-17.5 | -1.384 | 0.04937 | -0.0716 | -28.0332
-17 | -1.4147 | 0.03653 | -0.0817 | -38.7271
-16.5 | -1.4411 | 0.03097 | -0.0778 | -46.5321
-16 | -1.4589 | 0.02622 | -0.0728 | -55.6407
-15.5 | -1.462 | 0.0227 | -0.067 | -64.4053
-15 | -1.4625 | 0.01955 | -0.0603 | -74.8082
-14.5 | -1.4443 | 0.01759 | -0.0542 | -82.1092
-14 | -1.4236 | 0.01587 | -0.0478 | -89.7038
-13.5 | -1.3969 | 0.01471 | -0.0414 | -94.9626
-13 | -1.3637 | 0.01347 | -0.036 | -101.2398
-12.5 | -1.3205 | 0.01232 | -0.0323 | -107.1834
-12 | -1.2726 | 0.01143 | -0.0294 | -111.3386
-11.5 | -1.2216 | 0.01068 | -0.027 | -114.382
-11 | -1.1684 | 0.01006 | -0.025 | -116.1431
-10.5 | -1.1141 | 0.00949 | -0.0234 | -117.3973
-10 | -1.0589 | 0.009 | -0.022 | -117.6556
-9.5 | -1.0038 | 0.00845 | -0.0208 | -118.7929
-9 | -0.9483 | 0.00797 | -0.0197 | -118.9837
-8.5 | -0.8914 | 0.00757 | -0.019 | -117.7543
-7 | -0.7181 | 0.00661 | -0.0179 | -108.6384
-6.5 | -0.6603 | 0.0063 | -0.0178 | -104.8095
-6 | -0.6017 | 0.00606 | -0.0178 | -99.2904
-5 | -0.484 | 0.00561 | -0.0183 | -86.2745
-4.5 | -0.4251 | 0.00541 | -0.0186 | -78.5767
-4 | -0.3658 | 0.00526 | -0.0191 | -69.5437
-3.5 | -0.3066 | 0.00508 | -0.0196 | -60.3543
-3 | -0.2473 | 0.00496 | -0.0201 | -49.8589
-2.5 | -0.1878 | 0.00481 | -0.0208 | -39.0437
-2 | -0.1283 | 0.0047 | -0.0214 | -27.2979
-1.5 | -0.0691 | 0.00457 | -0.0221 | -15.1204
-1 | -0.0108 | 0.00435 | -0.0226 | -2.4828
-0.5 | 0.0461 | 0.00416 | -0.0229 | 11.0817
0 | 0.0973 | 0.00459 | -0.0225 | 21.1983
2 | 0.315 | 0.00502 | -0.0224 | 62.749
2.5 | 0.3733 | 0.00519 | -0.0229 | 71.9268
3 | 0.4319 | 0.00537 | -0.0233 | 80.4283
3.5 | 0.4901 | 0.00553 | -0.0237 | 88.6257
4 | 0.5485 | 0.00571 | -0.024 | 96.0595
4.5 | 0.6062 | 0.00591 | -0.0242 | 102.5719
5 | 0.664 | 0.00613 | -0.0243 | 108.3197
5.5 | 0.7217 | 0.00635 | -0.0243 | 113.6535
6 | 0.7783 | 0.00664 | -0.0241 | 117.2139
6.5 | 0.8352 | 0.0069 | -0.0239 | 121.0435
7 | 0.8917 | 0.00718 | -0.0235 | 124.1922
7.5 | 0.9468 | 0.00755 | -0.0228 | 125.404
8 | 1.0016 | 0.00791 | -0.0219 | 126.6245
8.5 | 1.0564 | 0.00827 | -0.021 | 127.7388
9 | 1.1104 | 0.00867 | -0.0198 | 128.0738
9.5 | 1.1625 | 0.00916 | -0.0182 | 126.9105
10 | 1.2122 | 0.00978 | -0.016 | 123.9468
10.5 | 1.2627 | 0.01028 | -0.0139 | 122.8307
11 | 1.3113 | 0.01085 | -0.0114 | 120.8571
11.5 | 1.3513 | 0.01143 | -0.0072 | 118.224
12 | 1.3878 | 0.01215 | -0.0023 | 114.2222
12.5 | 1.4251 | 0.01298 | 0.0021 | 109.792
13 | 1.4593 | 0.01406 | 0.0069 | 103.7909
13.5 | 1.4904 | 0.01541 | 0.0119 | 96.7164
14 | 1.5226 | 0.01673 | 0.0166 | 91.0102
14.5 | 1.546 | 0.01857 | 0.022 | 83.2526
15 | 1.5649 | 0.02066 | 0.0276 | 75.7454
15.5 | 1.5814 | 0.02305 | 0.0328 | 68.6074
16 | 1.5981 | 0.02566 | 0.0374 | 62.2798
16.5 | 1.5785 | 0.03097 | 0.0431 | 50.9687
17 | 1.5677 | 0.0361 | 0.0469 | 43.4266
17.5 | 1.5351 | 0.04376 | 0.0491 | 35.08
18 | 1.4914 | 0.05391 | 0.0481 | 27.6646
18.5 | 1.4702 | 0.06331 | 0.0448 | 23.2222
19 | 1.4408 | 0.07527 | 0.0384 | 19.1418
19.5 | 1.3986 | 0.0909 | 0.0279 | 15.3861
20 | 1.3519 | 0.10873 | 0.0152 | 12.4336

## 151. Re 20M Mach 0.50 (1)
BIGFOIL.COM POLAR EXPORT
NACA66A112
NACA66A112 |  |  |  | Cl Max: | 1.118 | at alpha= | 20 | deg
JavaFoil+Calcfoil stall+Eppler ext transition |  |  |  | L/D Max: | 110.324 | at alpha= | 4.5 | deg
Re: | 20000000 |  |  | Cd Min: | 0.00544 | at alpha= | 0 | deg
Mach: | 0.5 |  |  | Cl=0 at alpha= | -0.81159 | deg
|  |  |  | @ Cl=0.1, Cd= | 0.0054487
|  |  |  | @ Cl=0.4, Cd= | 0.0062325
|  |  |  | @ Cl=0.6, Cd= | 0.0058953
alpha (deg) | Cl | Cd | Cm | Cl/Cd
-20 | -1.04 | 0.17831 | 0.009 | -5.833
-19.5 | -1.013 | 0.1756 | 0.009 | -5.767
-19 | -0.988 | 0.16044 | 0.008 | -6.16
-18.5 | -0.961 | 0.15292 | 0.008 | -6.285
-18 | -0.934 | 0.14608 | 0.007 | -6.391
-17.5 | -0.907 | 0.14247 | 0.006 | -6.364
-17 | -0.879 | 0.13473 | 0.006 | -6.527
-16.5 | -0.854 | 0.12489 | 0.005 | -6.842
-16 | -0.826 | 0.12173 | 0.005 | -6.789
-15.5 | -0.799 | 0.11547 | 0.004 | -6.922
-15 | -0.778 | 0.09721 | 0.004 | -8.002
-14.5 | -0.757 | 0.08628 | 0.004 | -8.772
-14 | -0.72 | 0.09383 | 0.003 | -7.676
-13.5 | -0.696 | 0.08457 | 0.002 | -8.235
-13 | -0.685 | 0.06747 | 0.002 | -10.146
-12.5 | -0.76 | 0.01645 | 0.002 | -46.2
-12 | -0.736 | 0.01399 | 0.001 | -52.63
-11.5 | -0.707 | 0.01272 | 0 | -55.623
-11 | -0.555 | 0.07283 | 0 | -7.614
-10.5 | -0.529 | 0.06547 | -0.001 | -8.079
-10 | -0.507 | 0.05645 | -0.002 | -8.989
-9.5 | -0.579 | 0.01101 | -0.004 | -52.577
-9 | -0.548 | 0.01009 | -0.005 | -54.341
-8.5 | -0.516 | 0.00951 | -0.006 | -54.313
-8 | -0.392 | 0.05033 | -0.003 | -7.787
-7.5 | -0.365 | 0.04675 | -0.004 | -7.811
-7 | -0.342 | 0.04068 | -0.005 | -8.397
-6.5 | -0.597 | 0.00746 | -0.01 | -80.051
-6 | -0.611 | 0.00739 | -0.011 | -82.692
-5.5 | -0.584 | 0.00703 | -0.012 | -83.073
-5 | -0.539 | 0.00667 | -0.013 | -80.932
-4.5 | -0.486 | 0.00634 | -0.014 | -76.629
-4 | -0.427 | 0.00598 | -0.015 | -71.325
-3.5 | -0.364 | 0.00579 | -0.016 | -62.818
-3 | -0.298 | 0.00594 | -0.017 | -50.176
-2.5 | -0.231 | 0.00594 | -0.018 | -38.96
-2 | -0.163 | 0.00589 | -0.019 | -27.704
-1.5 | -0.095 | 0.00595 | -0.02 | -15.905
-1 | -0.026 | 0.00549 | -0.021 | -4.724
-0.5 | 0.043 | 0.00549 | -0.022 | 7.849
0 | 0.112 | 0.00544 | -0.024 | 20.609
0.5 | 0.181 | 0.00546 | -0.025 | 33.149
1 | 0.25 | 0.00555 | -0.026 | 45.024
1.5 | 0.318 | 0.00557 | -0.027 | 57.075
2 | 0.386 | 0.00622 | -0.028 | 62.05
2.5 | 0.453 | 0.00628 | -0.029 | 72.134
3 | 0.519 | 0.00592 | -0.03 | 87.574
3.5 | 0.583 | 0.00582 | -0.031 | 100.071
4 | 0.644 | 0.00609 | -0.032 | 105.622
4.5 | 0.7 | 0.00635 | -0.033 | 110.324
5 | 0.751 | 0.00762 | -0.034 | 98.554
5.5 | 0.792 | 0.00805 | -0.035 | 98.345
6 | 0.816 | 0.00864 | -0.036 | 94.524
6.5 | 0.79 | 0.00927 | -0.037 | 85.24
7 | 0.426 | 0.04383 | -0.02 | 9.715
7.5 | 0.554 | 0.01044 | -0.038 | 53.056
8 | 0.478 | 0.05015 | -0.02 | 9.541
8.5 | 0.506 | 0.05313 | -0.021 | 9.524
9 | 0.652 | 0.01145 | -0.041 | 56.914
9.5 | 0.683 | 0.01233 | -0.042 | 55.403
10 | 0.712 | 0.01354 | -0.043 | 52.59
10.5 | 0.632 | 0.05422 | -0.031 | 11.648
11 | 0.639 | 0.07322 | -0.023 | 8.731
11.5 | 0.808 | 0.01465 | -0.046 | 55.141
12 | 0.836 | 0.01616 | -0.046 | 51.733
12.5 | 0.86 | 0.01866 | -0.047 | 46.073
13 | 0.78 | 0.06322 | -0.037 | 12.341
13.5 | 0.778 | 0.08846 | -0.03 | 8.799
14 | 0.817 | 0.08086 | -0.035 | 10.11
14.5 | 0.835 | 0.09317 | -0.033 | 8.966
15 | 0.853 | 0.11148 | -0.03 | 7.655
15.5 | 0.88 | 0.11748 | -0.031 | 7.494
16 | 0.908 | 0.12244 | -0.032 | 7.414
16.5 | 0.932 | 0.13325 | -0.032 | 6.996
17 | 0.959 | 0.14021 | -0.033 | 6.841
17.5 | 0.986 | 0.14544 | -0.034 | 6.779
18 | 1.014 | 0.14685 | -0.035 | 6.905
18.5 | 1.037 | 0.16096 | -0.035 | 6.445
19 | 1.065 | 0.16571 | -0.036 | 6.425
19.5 | 1.091 | 0.17034 | -0.037 | 6.407
20 | 1.118 | 0.17667 | -0.038 | 6.328

## 152. Re 20M Mach 0.50 (2)
BIGFOIL.COM POLAR EXPORT
NACA66A112
NACA66A112 |  |  |  | Cl Max: | 1.0038 | at alpha= | 8 | deg
XFOIL ncrit=9 |  |  |  | L/D Max: | 118.028 | at alpha= | 6.5 | deg
Re: | 20000000 |  |  | Cd Min: | 0.11738 | at alpha= | 13 | deg
Mach: | 0.5 |  |  | Cl=0 at alpha= | -0.94618 | deg
|  |  |  | @ Cl=0.1, Cd= | 0.0041935
|  |  |  | @ Cl=0.4, Cd= | 0.0053801
|  |  |  | @ Cl=0.6, Cd= | 0.0060344
alpha (deg) | Cl | Cd | Cm | Cl/Cd
-12.5 | -0.5808 | 0.10856 | -0.0421 | -5.35
-12 | -0.5852 | 0.09765 | -0.0489 | -5.9928
-11.5 | -0.5919 | 0.08678 | -0.0558 | -6.8207
-11 | -0.605 | 0.07468 | -0.0639 | -8.1012
-10.5 | -0.6186 | 0.06007 | -0.0763 | -10.298
-10 | -0.6474 | 0.04991 | -0.0822 | -12.9713
-9.5 | -0.6794 | 0.04224 | -0.0826 | -16.0843
-9 | -0.7204 | 0.03556 | -0.0781 | -20.2587
-8.5 | -0.7591 | 0.03041 | -0.0684 | -24.9622
-8 | -0.7827 | 0.02514 | -0.0579 | -31.1337
-7.5 | -0.7922 | 0.01832 | -0.0486 | -43.2424
-7 | -0.79 | 0.01046 | -0.0398 | -75.5258
-6.5 | -0.7516 | 0.0076 | -0.0328 | -98.8947
-6 | -0.6872 | 0.00682 | -0.0294 | -100.7625
-5.5 | -0.6188 | 0.00637 | -0.0273 | -97.1429
-5 | -0.5497 | 0.00605 | -0.026 | -90.8595
-4.5 | -0.481 | 0.00577 | -0.0251 | -83.3622
-4 | -0.4125 | 0.00551 | -0.0247 | -74.8639
-3.5 | -0.3439 | 0.0053 | -0.0246 | -64.8868
-3 | -0.2762 | 0.00511 | -0.0246 | -54.0509
-2.5 | -0.2081 | 0.00495 | -0.025 | -42.0404
-2 | -0.1405 | 0.0048 | -0.0254 | -29.2708
-1.5 | -0.0729 | 0.00465 | -0.026 | -15.6774
-1 | -0.0069 | 0.00443 | -0.0265 | -1.5576
-0.5 | 0.0572 | 0.00406 | -0.0267 | 14.0887
0 | 0.1149 | 0.00424 | -0.0261 | 27.0991
0.5 | 0.165 | 0.00426 | -0.0245 | 38.7324
1 | 0.2237 | 0.00444 | -0.0239 | 50.3829
1.5 | 0.2848 | 0.00489 | -0.0234 | 58.2413
2 | 0.3481 | 0.00523 | -0.0232 | 66.5583
2.5 | 0.4138 | 0.00542 | -0.0233 | 76.3469
3 | 0.4799 | 0.00562 | -0.0232 | 85.3915
3.5 | 0.5459 | 0.00582 | -0.023 | 93.7973
4 | 0.6115 | 0.00608 | -0.0223 | 100.5757
5 | 0.7428 | 0.00664 | -0.02 | 111.8675
5.5 | 0.8073 | 0.00701 | -0.018 | 115.1641
6 | 0.8716 | 0.0074 | -0.0154 | 117.7838
6.5 | 0.9336 | 0.00791 | -0.0118 | 118.0278
8 | 1.0038 | 0.0202 | 0.0135 | 49.6931
9 | 0.9478 | 0.03087 | 0.0373 | 30.7029
9.5 | 0.9136 | 0.03691 | 0.045 | 24.7521
10 | 0.8709 | 0.04459 | 0.0492 | 19.5313
10.5 | 0.8375 | 0.05292 | 0.0493 | 15.8258
11 | 0.8001 | 0.06401 | 0.0441 | 12.4996
11.5 | 0.7771 | 0.07742 | 0.034 | 10.0375
12 | 0.77 | 0.09246 | 0.023 | 8.3279
12.5 | 0.7614 | 0.10497 | 0.0149 | 7.2535
13 | 0.7536 | 0.11738 | 0.007 | 6.4202