## index
index | Re | Mach | Datasource
1 | 50000 | 0 | JavaFoil+Calcfoil stall+Eppler ext transition
2 | 50000 | 0 | XFOIL ncrit=9
3 | 50000 | 0.1 | JavaFoil+Calcfoil stall+Eppler ext transition
4 | 50000 | 0.1 | XFOIL ncrit=9
5 | 50000 | 0.25 | JavaFoil+Calcfoil stall+Eppler ext transition
6 | 50000 | 0.25 | XFOIL ncrit=9
7 | 50000 | 0.5 | JavaFoil+Calcfoil stall+Eppler ext transition
8 | 50000 | 0.5 | XFOIL ncrit=9
9 | 100000 | 0 | JavaFoil+Calcfoil stall+Eppler ext transition
10 | 100000 | 0 | XFOIL ncrit=9
11 | 100000 | 0.1 | JavaFoil+Calcfoil stall+Eppler ext transition
12 | 100000 | 0.1 | XFOIL ncrit=9
13 | 100000 | 0.25 | JavaFoil+Calcfoil stall+Eppler ext transition
14 | 100000 | 0.25 | XFOIL ncrit=9
15 | 100000 | 0.5 | JavaFoil+Calcfoil stall+Eppler ext transition
16 | 100000 | 0.5 | XFOIL ncrit=9
17 | 250000 | 0 | JavaFoil+Calcfoil stall+Eppler ext transition
18 | 250000 | 0 | XFOIL ncrit=9
19 | 250000 | 0.1 | JavaFoil+Calcfoil stall+Eppler ext transition
20 | 250000 | 0.1 | XFOIL ncrit=9
21 | 250000 | 0.25 | JavaFoil+Calcfoil stall+Eppler ext transition
22 | 250000 | 0.25 | XFOIL ncrit=9
23 | 250000 | 0.5 | JavaFoil+Calcfoil stall+Eppler ext transition
24 | 250000 | 0.5 | XFOIL ncrit=9
25 | 500000 | 0 | JavaFoil+Calcfoil stall+Eppler ext transition
26 | 500000 | 0 | XFOIL ncrit=9
27 | 500000 | 0.1 | JavaFoil+Calcfoil stall+Eppler ext transition
28 | 500000 | 0.1 | XFOIL ncrit=9
29 | 500000 | 0.25 | JavaFoil+Calcfoil stall+Eppler ext transition
30 | 500000 | 0.25 | XFOIL ncrit=9
31 | 500000 | 0.5 | JavaFoil+Calcfoil stall+Eppler ext transition
32 | 500000 | 0.5 | XFOIL ncrit=9
33 | 750000 | 0 | JavaFoil+Calcfoil stall+Eppler ext transition
34 | 750000 | 0 | XFOIL ncrit=9
35 | 750000 | 0.1 | JavaFoil+Calcfoil stall+Eppler ext transition
36 | 750000 | 0.1 | XFOIL ncrit=9
37 | 750000 | 0.25 | JavaFoil+Calcfoil stall+Eppler ext transition
38 | 750000 | 0.25 | XFOIL ncrit=9
39 | 750000 | 0.5 | JavaFoil+Calcfoil stall+Eppler ext transition
40 | 750000 | 0.5 | XFOIL ncrit=9
41 | 1000000 | 0 | JavaFoil+Calcfoil stall+Eppler ext transition
42 | 1000000 | 0 | XFOIL ncrit=9
43 | 1000000 | 0.1 | JavaFoil+Calcfoil stall+Eppler ext transition
44 | 1000000 | 0.1 | XFOIL ncrit=9
45 | 1000000 | 0.25 | JavaFoil+Calcfoil stall+Eppler ext transition
46 | 1000000 | 0.25 | XFOIL ncrit=9
47 | 1000000 | 0.5 | JavaFoil+Calcfoil stall+Eppler ext transition
48 | 1000000 | 0.5 | XFOIL ncrit=9
49 | 2000000 | 0 | JavaFoil+Calcfoil stall+Eppler ext transition
50 | 2000000 | 0 | XFOIL ncrit=9
51 | 2000000 | 0.1 | JavaFoil+Calcfoil stall+Eppler ext transition
52 | 2000000 | 0.1 | XFOIL ncrit=9
53 | 2000000 | 0.25 | JavaFoil+Calcfoil stall+Eppler ext transition
54 | 2000000 | 0.25 | XFOIL ncrit=9
55 | 2000000 | 0.5 | JavaFoil+Calcfoil stall+Eppler ext transition
56 | 2000000 | 0.5 | XFOIL ncrit=9
57 | 3000000 | 0 | JavaFoil+Calcfoil stall+Eppler ext transition
58 | 3000000 | 0 | XFOIL ncrit=9
59 | 3000000 | 0.1 | JavaFoil+Calcfoil stall+Eppler ext transition
60 | 3000000 | 0.1 | XFOIL ncrit=9
61 | 3000000 | 0.25 | JavaFoil+Calcfoil stall+Eppler ext transition
62 | 3000000 | 0.25 | XFOIL ncrit=9
63 | 3000000 | 0.5 | JavaFoil+Calcfoil stall+Eppler ext transition
64 | 3000000 | 0.5 | XFOIL ncrit=9
65 | 4000000 | 0 | JavaFoil+Calcfoil stall+Eppler ext transition
66 | 4000000 | 0 | XFOIL ncrit=9
67 | 4000000 | 0.1 | JavaFoil+Calcfoil stall+Eppler ext transition
68 | 4000000 | 0.1 | XFOIL ncrit=9
69 | 4000000 | 0.25 | JavaFoil+Calcfoil stall+Eppler ext transition
70 | 4000000 | 0.25 | XFOIL ncrit=9
71 | 4000000 | 0.5 | JavaFoil+Calcfoil stall+Eppler ext transition
72 | 4000000 | 0.5 | XFOIL ncrit=9
73 | 5000000 | 0 | JavaFoil+Calcfoil stall+Eppler ext transition
74 | 5000000 | 0 | XFOIL ncrit=9
75 | 5000000 | 0.1 | JavaFoil+Calcfoil stall+Eppler ext transition
76 | 5000000 | 0.1 | XFOIL ncrit=9
77 | 5000000 | 0.25 | JavaFoil+Calcfoil stall+Eppler ext transition
78 | 5000000 | 0.25 | XFOIL ncrit=9
79 | 5000000 | 0.5 | JavaFoil+Calcfoil stall+Eppler ext transition
80 | 5000000 | 0.5 | XFOIL ncrit=9
81 | 6000000 | 0 | JavaFoil+Calcfoil stall+Eppler ext transition
82 | 6000000 | 0 | XFOIL ncrit=9
83 | 6000000 | 0.1 | JavaFoil+Calcfoil stall+Eppler ext transition
84 | 6000000 | 0.1 | XFOIL ncrit=9
85 | 6000000 | 0.25 | JavaFoil+Calcfoil stall+Eppler ext transition
86 | 6000000 | 0.25 | XFOIL ncrit=9
87 | 6000000 | 0.5 | JavaFoil+Calcfoil stall+Eppler ext transition
88 | 6000000 | 0.5 | XFOIL ncrit=9
89 | 7000000 | 0 | JavaFoil+Calcfoil stall+Eppler ext transition
90 | 7000000 | 0 | XFOIL ncrit=9
91 | 7000000 | 0.1 | JavaFoil+Calcfoil stall+Eppler ext transition
92 | 7000000 | 0.1 | XFOIL ncrit=9
93 | 7000000 | 0.25 | JavaFoil+Calcfoil stall+Eppler ext transition
94 | 7000000 | 0.25 | XFOIL ncrit=9
95 | 7000000 | 0.5 | JavaFoil+Calcfoil stall+Eppler ext transition
96 | 7000000 | 0.5 | XFOIL ncrit=9
97 | 8000000 | 0 | JavaFoil+Calcfoil stall+Eppler ext transition
98 | 8000000 | 0 | XFOIL ncrit=9
99 | 8000000 | 0.1 | JavaFoil+Calcfoil stall+Eppler ext transition
100 | 8000000 | 0.1 | XFOIL ncrit=9
101 | 8000000 | 0.25 | JavaFoil+Calcfoil stall+Eppler ext transition
102 | 8000000 | 0.25 | XFOIL ncrit=9
103 | 8000000 | 0.5 | JavaFoil+Calcfoil stall+Eppler ext transition
104 | 8000000 | 0.5 | XFOIL ncrit=9
105 | 10000000 | 0 | JavaFoil+Calcfoil stall+Eppler ext transition
106 | 10000000 | 0 | XFOIL ncrit=9
107 | 10000000 | 0.1 | JavaFoil+Calcfoil stall+Eppler ext transition
108 | 10000000 | 0.1 | XFOIL ncrit=9
109 | 10000000 | 0.25 | JavaFoil+Calcfoil stall+Eppler ext transition
110 | 10000000 | 0.25 | XFOIL ncrit=9
111 | 10000000 | 0.5 | JavaFoil+Calcfoil stall+Eppler ext transition
112 | 10000000 | 0.5 | XFOIL ncrit=9
113 | 12000000 | 0 | JavaFoil+Calcfoil stall+Eppler ext transition
114 | 12000000 | 0 | XFOIL ncrit=9
115 | 12000000 | 0.1 | JavaFoil+Calcfoil stall+Eppler ext transition
116 | 12000000 | 0.1 | XFOIL ncrit=9
117 | 12000000 | 0.25 | JavaFoil+Calcfoil stall+Eppler ext transition
118 | 12000000 | 0.25 | XFOIL ncrit=9
119 | 12000000 | 0.5 | JavaFoil+Calcfoil stall+Eppler ext transition
120 | 12000000 | 0.5 | XFOIL ncrit=9
121 | 14000000 | 0 | JavaFoil+Calcfoil stall+Eppler ext transition
122 | 14000000 | 0 | XFOIL ncrit=9
123 | 14000000 | 0.1 | JavaFoil+Calcfoil stall+Eppler ext transition
124 | 14000000 | 0.1 | XFOIL ncrit=9
125 | 14000000 | 0.25 | JavaFoil+Calcfoil stall+Eppler ext transition
126 | 14000000 | 0.25 | XFOIL ncrit=9
127 | 14000000 | 0.5 | JavaFoil+Calcfoil stall+Eppler ext transition
128 | 14000000 | 0.5 | XFOIL ncrit=9
129 | 16000000 | 0 | JavaFoil+Calcfoil stall+Eppler ext transition
130 | 16000000 | 0 | XFOIL ncrit=9
131 | 16000000 | 0.1 | JavaFoil+Calcfoil stall+Eppler ext transition
132 | 16000000 | 0.1 | XFOIL ncrit=9
133 | 16000000 | 0.25 | JavaFoil+Calcfoil stall+Eppler ext transition
134 | 16000000 | 0.25 | XFOIL ncrit=9
135 | 16000000 | 0.5 | JavaFoil+Calcfoil stall+Eppler ext transition
136 | 16000000 | 0.5 | XFOIL ncrit=9
137 | 18000000 | 0 | JavaFoil+Calcfoil stall+Eppler ext transition
138 | 18000000 | 0 | XFOIL ncrit=9
139 | 18000000 | 0.1 | JavaFoil+Calcfoil stall+Eppler ext transition
140 | 18000000 | 0.1 | XFOIL ncrit=9
141 | 18000000 | 0.25 | JavaFoil+Calcfoil stall+Eppler ext transition
142 | 18000000 | 0.25 | XFOIL ncrit=9
143 | 18000000 | 0.5 | JavaFoil+Calcfoil stall+Eppler ext transition
144 | 18000000 | 0.5 | XFOIL ncrit=9
145 | 20000000 | 0 | JavaFoil+Calcfoil stall+Eppler ext transition
146 | 20000000 | 0 | XFOIL ncrit=9
147 | 20000000 | 0.1 | JavaFoil+Calcfoil stall+Eppler ext transition
148 | 20000000 | 0.1 | XFOIL ncrit=9
149 | 20000000 | 0.25 | JavaFoil+Calcfoil stall+Eppler ext transition
150 | 20000000 | 0.25 | XFOIL ncrit=9
151 | 20000000 | 0.5 | JavaFoil+Calcfoil stall+Eppler ext transition
152 | 20000000 | 0.5 | XFOIL ncrit=9

## 1. Re 50k Mach 0.00 (1)
BIGFOIL.COM POLAR EXPORT
NACA67-110 a=0.2
NACA67-110 a=0.2 |  |  |  | Cl Max: | 0.742 | at alpha= | 10 | deg
JavaFoil+Calcfoil stall+Eppler ext transition |  |  |  | L/D Max: | 24.327 | at alpha= | 3.5 | deg
Re: | 50000 |  |  | Cd Min: | 0.01646 | at alpha= | -0.5 | deg
Mach: | 0 |  |  | Cl=0 at alpha= | -0.52632 | deg
|  |  |  | @ Cl=0.1, Cd= | 0.016649
|  |  |  | @ Cl=0.4, Cd= | 0.018506
|  |  |  | @ Cl=0.6, Cd= | 0.27657
alpha (deg) | Cl | Cd | Cm | Cl/Cd
-15 | -0.509 | 0.2789 | 0.005 | -1.824
-14.5 | -0.528 | 0.25678 | 0.004 | -2.058
-14 | -0.548 | 0.22573 | 0.004 | -2.426
-13.5 | -0.566 | 0.20883 | 0.004 | -2.71
-13 | -0.583 | 0.19486 | 0.004 | -2.992
-12.5 | -0.598 | 0.18413 | 0.003 | -3.249
-12 | -0.612 | 0.16144 | 0.003 | -3.789
-11.5 | -0.622 | 0.14774 | 0.003 | -4.212
-11 | -0.63 | 0.13448 | 0.003 | -4.685
-10.5 | -0.634 | 0.1175 | 0.003 | -5.399
-10 | -0.635 | 0.10782 | 0.002 | -5.889
-9.5 | -0.631 | 0.09802 | 0.002 | -6.441
-9 | -0.623 | 0.08835 | 0.002 | -7.055
-8.5 | -0.611 | 0.08234 | 0.002 | -7.417
-8 | -0.594 | 0.07683 | 0.001 | -7.728
-7.5 | -0.572 | 0.06913 | 0.001 | -8.278
-7 | -0.546 | 0.0625 | 0.001 | -8.744
-6.5 | -0.517 | 0.05768 | 0.001 | -8.96
-6 | -0.484 | 0.05334 | 0 | -9.067
-5.5 | -0.447 | 0.05016 | 0 | -8.916
-5 | -0.408 | 0.04688 | 0 | -8.706
-4.5 | -0.366 | 0.04389 | -0.001 | -8.336
-4 | -0.322 | 0.04138 | -0.001 | -7.788
-3.5 | -0.278 | 0.03932 | -0.001 | -7.063
-3 | -0.233 | 0.03749 | -0.002 | -6.203
-2.5 | -0.187 | 0.03559 | -0.003 | -5.26
-2 | -0.172 | 0.01754 | -0.006 | -9.813
-1.5 | -0.111 | 0.01667 | -0.006 | -6.654
-1 | -0.054 | 0.01655 | -0.007 | -3.266
-0.5 | 0.003 | 0.01646 | -0.008 | 0.189
0 | 0.06 | 0.0166 | -0.009 | 3.63
0.5 | 0.117 | 0.01667 | -0.009 | 7.036
1 | 0.174 | 0.01678 | -0.01 | 10.366
1.5 | 0.23 | 0.01693 | -0.011 | 13.609
2 | 0.287 | 0.01712 | -0.012 | 16.748
2.5 | 0.343 | 0.01734 | -0.013 | 19.759
3 | 0.409 | 0.01869 | -0.014 | 21.91
3.5 | 0.465 | 0.01913 | -0.015 | 24.327
4 | 0.424 | 0.03955 | -0.007 | 10.73
4.5 | 0.468 | 0.0418 | -0.007 | 11.186
5 | 0.509 | 0.04472 | -0.007 | 11.371
5.5 | 0.548 | 0.04753 | -0.007 | 11.526
6 | 0.585 | 0.05078 | -0.007 | 11.511
6.5 | 0.618 | 0.0551 | -0.007 | 11.222
7 | 0.649 | 0.05992 | -0.008 | 10.824
7.5 | 0.675 | 0.06393 | -0.008 | 10.559
8 | 0.697 | 0.07015 | -0.008 | 9.94
8.5 | 0.715 | 0.07665 | -0.008 | 9.332
9 | 0.729 | 0.08356 | -0.008 | 8.721
9.5 | 0.738 | 0.09354 | -0.008 | 7.886
10 | 0.742 | 0.10119 | -0.008 | 7.332
10.5 | 0.742 | 0.10926 | -0.009 | 6.791
11 | 0.738 | 0.11954 | -0.009 | 6.172
11.5 | 0.73 | 0.13746 | -0.009 | 5.309
12 | 0.718 | 0.1528 | -0.009 | 4.701
12.5 | 0.702 | 0.16858 | -0.009 | 4.163
13 | 0.678 | 0.18677 | -0.009 | 3.629
13.5 | 0.652 | 0.2 | -0.01 | 3.259
14 | 0.624 | 0.21753 | -0.01 | 2.87
14.5 | 0.596 | 0.2407 | -0.01 | 2.477
15 | 0.567 | 0.27657 | -0.01 | 2.052

## 2. Re 50k Mach 0.00 (2)
BIGFOIL.COM POLAR EXPORT
NACA67-110 a=0.2
NACA67-110 a=0.2 |  |  |  | Cl Max: | 0.8349 | at alpha= | 7.5 | deg
XFOIL ncrit=9 |  |  |  | L/D Max: | 22.6722 | at alpha= | 5 | deg
Re: | 50000 |  |  | Cd Min: | 0.14471 | at alpha= | 12.5 | deg
Mach: | 0 |  |  | Cl=0 at alpha= | 0.086855 | deg
|  |  |  | @ Cl=0.1, Cd= | 0.025838
|  |  |  | @ Cl=0.4, Cd= | 0.029047
|  |  |  | @ Cl=0.6, Cd= | 0.14471
alpha (deg) | Cl | Cd | Cm | Cl/Cd
-5.5 | -0.6784 | 0.04827 | 0.0031 | -14.0543
-5 | -0.6462 | 0.04149 | 0.0075 | -15.5748
-4.5 | -0.6086 | 0.03643 | 0.0115 | -16.706
-3.5 | -0.1495 | 0.02551 | -0.035 | -5.8604
-3 | -0.1307 | 0.02516 | -0.03 | -5.1948
-2.5 | -0.1108 | 0.0249 | -0.0251 | -4.4498
-2 | -0.0901 | 0.02471 | -0.0202 | -3.6463
-1.5 | -0.0688 | 0.02459 | -0.0153 | -2.7979
-1 | -0.0472 | 0.02453 | -0.0105 | -1.9242
-0.5 | -0.0254 | 0.02452 | -0.0057 | -1.0359
0 | -0.0037 | 0.02456 | -0.0009 | -0.15065
0.5 | 0.0176 | 0.02466 | 0.0039 | 0.71371
1 | 0.0385 | 0.02482 | 0.0088 | 1.5512
1.5 | 0.0587 | 0.02504 | 0.0136 | 2.3442
2 | 0.078 | 0.02534 | 0.0184 | 3.0781
2.5 | 0.0966 | 0.02574 | 0.0232 | 3.7529
3 | 0.1146 | 0.02626 | 0.0278 | 4.3641
3.5 | 0.1325 | 0.02696 | 0.0319 | 4.9147
4 | 0.1504 | 0.02791 | 0.0356 | 5.3887
4.5 | 0.1685 | 0.02919 | 0.0385 | 5.7725
5 | 0.655 | 0.02889 | -0.0152 | 22.6722
5.5 | 0.7294 | 0.03334 | -0.0168 | 21.8776
6 | 0.7746 | 0.03784 | -0.0134 | 20.4704
6.5 | 0.8103 | 0.04364 | -0.0098 | 18.5678
7 | 0.8217 | 0.04894 | -0.0017 | 16.7899
7.5 | 0.8349 | 0.05676 | 0.0043 | 14.7093
8 | 0.8027 | 0.06324 | 0.0152 | 12.6929
9 | 0.658 | 0.08589 | 0.0196 | 7.661
9.5 | 0.5614 | 0.10307 | 0.0008 | 5.4468
10 | 0.579 | 0.11093 | 0.0021 | 5.2195
10.5 | 0.5635 | 0.11584 | 0.0033 | 4.8645
11 | 0.5717 | 0.12282 | 0.0037 | 4.6548
11.5 | 0.5943 | 0.13138 | 0.0042 | 4.5235
12 | 0.5884 | 0.13703 | 0.0031 | 4.294
12.5 | 0.5994 | 0.14471 | 0.0025 | 4.1421

## 3. Re 50k Mach 0.10 (1)
BIGFOIL.COM POLAR EXPORT
NACA67-110 a=0.2
NACA67-110 a=0.2 |  |  |  | Cl Max: | 0.733 | at alpha= | 10 | deg
JavaFoil+Calcfoil stall+Eppler ext transition |  |  |  | L/D Max: | 24.37 | at alpha= | 3.5 | deg
Re: | 50000 |  |  | Cd Min: | 0.01648 | at alpha= | -0.5 | deg
Mach: | 0.1 |  |  | Cl=0 at alpha= | -0.52632 | deg
|  |  |  | @ Cl=0.1, Cd= | 0.016685
|  |  |  | @ Cl=0.4, Cd= | 0.018513
|  |  |  | @ Cl=0.6, Cd= | 0.29926
alpha (deg) | Cl | Cd | Cm | Cl/Cd
-15 | -0.465 | 0.31202 | 0.005 | -1.492
-14.5 | -0.488 | 0.27539 | 0.005 | -1.772
-14 | -0.51 | 0.25435 | 0.004 | -2.007
-13.5 | -0.532 | 0.22275 | 0.004 | -2.388
-13 | -0.552 | 0.19979 | 0.004 | -2.765
-12.5 | -0.571 | 0.19486 | 0.003 | -2.932
-12 | -0.588 | 0.16463 | 0.003 | -3.572
-11.5 | -0.602 | 0.14857 | 0.003 | -4.054
-11 | -0.613 | 0.13975 | 0.003 | -4.389
-10.5 | -0.621 | 0.12131 | 0.003 | -5.119
-10 | -0.624 | 0.11092 | 0.002 | -5.629
-9.5 | -0.623 | 0.10052 | 0.002 | -6.201
-9 | -0.618 | 0.09038 | 0.002 | -6.834
-8.5 | -0.607 | 0.08239 | 0.002 | -7.369
-8 | -0.592 | 0.07873 | 0.001 | -7.515
-7.5 | -0.571 | 0.07057 | 0.001 | -8.098
-7 | -0.547 | 0.06393 | 0.001 | -8.551
-6.5 | -0.518 | 0.05831 | 0.001 | -8.878
-6 | -0.485 | 0.05387 | 0 | -9.001
-5.5 | -0.449 | 0.04988 | 0 | -8.997
-5 | -0.41 | 0.04718 | 0 | -8.684
-4.5 | -0.367 | 0.0441 | -0.001 | -8.331
-4 | -0.324 | 0.04153 | -0.001 | -7.795
-3.5 | -0.279 | 0.03943 | -0.001 | -7.077
-3 | -0.234 | 0.03757 | -0.002 | -6.22
-2.5 | -0.188 | 0.03569 | -0.003 | -5.269
-2 | -0.173 | 0.01757 | -0.006 | -9.844
-1.5 | -0.111 | 0.0167 | -0.006 | -6.671
-1 | -0.054 | 0.01658 | -0.007 | -3.275
-0.5 | 0.003 | 0.01648 | -0.008 | 0.19
0 | 0.061 | 0.01663 | -0.009 | 3.64
0.5 | 0.118 | 0.01671 | -0.01 | 7.054
1 | 0.175 | 0.01681 | -0.01 | 10.395
1.5 | 0.232 | 0.01695 | -0.011 | 13.666
2 | 0.288 | 0.01714 | -0.012 | 16.812
2.5 | 0.344 | 0.01736 | -0.013 | 19.827
3 | 0.411 | 0.01874 | -0.014 | 21.956
3.5 | 0.468 | 0.01919 | -0.015 | 24.37
4 | 0.426 | 0.03965 | -0.007 | 10.753
4.5 | 0.47 | 0.04194 | -0.007 | 11.195
5 | 0.511 | 0.04463 | -0.007 | 11.445
5.5 | 0.55 | 0.04781 | -0.007 | 11.503
6 | 0.587 | 0.05118 | -0.007 | 11.461
6.5 | 0.62 | 0.0557 | -0.008 | 11.129
7 | 0.65 | 0.05986 | -0.008 | 10.85
7.5 | 0.675 | 0.06457 | -0.008 | 10.457
8 | 0.696 | 0.07075 | -0.008 | 9.844
8.5 | 0.713 | 0.07746 | -0.008 | 9.204
9 | 0.725 | 0.08606 | -0.008 | 8.419
9.5 | 0.731 | 0.09462 | -0.008 | 7.729
10 | 0.733 | 0.10576 | -0.008 | 6.932
10.5 | 0.73 | 0.11452 | -0.009 | 6.376
11 | 0.723 | 0.12631 | -0.009 | 5.723
11.5 | 0.712 | 0.14081 | -0.009 | 5.053
12 | 0.697 | 0.16201 | -0.009 | 4.299
12.5 | 0.676 | 0.18112 | -0.009 | 3.733
13 | 0.648 | 0.20213 | -0.009 | 3.206
13.5 | 0.618 | 0.22279 | -0.01 | 2.773
14 | 0.587 | 0.23897 | -0.01 | 2.454
14.5 | 0.554 | 0.25449 | -0.01 | 2.179
15 | 0.522 | 0.29926 | -0.011 | 1.746

## 4. Re 50k Mach 0.10 (2)
BIGFOIL.COM POLAR EXPORT
NACA67-110 a=0.2
NACA67-110 a=0.2 |  |  |  | Cl Max: | 0.8317 | at alpha= | 7.5 | deg
XFOIL ncrit=9 |  |  |  | L/D Max: | 22.6527 | at alpha= | 5 | deg
Re: | 50000 |  |  | Cd Min: | 0.14557 | at alpha= | 12.5 | deg
Mach: | 0.1 |  |  | Cl=0 at alpha= | 0.086046 | deg
|  |  |  | @ Cl=0.1, Cd= | 0.025922
|  |  |  | @ Cl=0.4, Cd= | 0.029246
|  |  |  | @ Cl=0.6, Cd= | 0.029164
alpha (deg) | Cl | Cd | Cm | Cl/Cd
-5.5 | -0.6801 | 0.04873 | 0.0028 | -13.9565
-5 | -0.6488 | 0.04193 | 0.0073 | -15.4734
-4.5 | -0.6119 | 0.03679 | 0.0114 | -16.6322
-3.5 | -0.1505 | 0.02561 | -0.0351 | -5.8766
-3 | -0.1316 | 0.02525 | -0.0301 | -5.2119
-2.5 | -0.1116 | 0.02499 | -0.0252 | -4.4658
-2 | -0.0908 | 0.0248 | -0.0203 | -3.6613
-1.5 | -0.0693 | 0.02467 | -0.0154 | -2.8091
-1 | -0.0475 | 0.02461 | -0.0105 | -1.9301
-0.5 | -0.0256 | 0.0246 | -0.0057 | -1.0407
0 | -0.0037 | 0.02464 | -0.0009 | -0.15016
0.5 | 0.0178 | 0.02474 | 0.0039 | 0.71948
1 | 0.0388 | 0.02491 | 0.0088 | 1.5576
1.5 | 0.0591 | 0.02513 | 0.0136 | 2.3518
2 | 0.0785 | 0.02544 | 0.0185 | 3.0857
2.5 | 0.0972 | 0.02584 | 0.0232 | 3.7616
3 | 0.1152 | 0.02637 | 0.0278 | 4.3686
3.5 | 0.1331 | 0.02709 | 0.032 | 4.9133
4 | 0.1509 | 0.02805 | 0.0357 | 5.3797
4.5 | 0.1688 | 0.02934 | 0.0387 | 5.7532
5 | 0.6601 | 0.02914 | -0.0151 | 22.6527
5.5 | 0.7333 | 0.03365 | -0.0165 | 21.792
6 | 0.7781 | 0.03831 | -0.013 | 20.3106
6.5 | 0.8121 | 0.04404 | -0.0091 | 18.4401
7 | 0.8218 | 0.04947 | -0.0009 | 16.6121
7.5 | 0.8317 | 0.05705 | 0.0055 | 14.5784
8 | 0.8014 | 0.0635 | 0.016 | 12.6205
9 | 0.6837 | 0.08123 | 0.0267 | 8.4168
9.5 | 0.547 | 0.10232 | 0.0017 | 5.346
10 | 0.5708 | 0.11072 | 0.0022 | 5.1553
10.5 | 0.5619 | 0.11627 | 0.0034 | 4.8327
11 | 0.5713 | 0.12332 | 0.0037 | 4.6327
11.5 | 0.5979 | 0.13227 | 0.0045 | 4.5203
12 | 0.5856 | 0.13736 | 0.003 | 4.2632
12.5 | 0.6023 | 0.14557 | 0.0027 | 4.1375

## 5. Re 50k Mach 0.25 (1)
BIGFOIL.COM POLAR EXPORT
NACA67-110 a=0.2
NACA67-110 a=0.2 |  |  |  | Cl Max: | 0.689 | at alpha= | 8.5 | deg
JavaFoil+Calcfoil stall+Eppler ext transition |  |  |  | L/D Max: | 24.651 | at alpha= | 3.5 | deg
Re: | 50000 |  |  | Cd Min: | 0.01665 | at alpha= | -0.5 | deg
Mach: | 0.25 |  |  | Cl=0 at alpha= | -0.52542 | deg
|  |  |  | @ Cl=0.1, Cd= | 0.016841
|  |  |  | @ Cl=0.4, Cd= | 0.46441
|  |  |  | @ Cl=0.6, Cd= | 0.46441
alpha (deg) | Cl | Cd | Cm | Cl/Cd
-13.5 | -0.189 | 0.28203 | 0.004 | -0.671
-13 | -0.26 | 0.26382 | 0.004 | -0.987
-12.5 | -0.32 | 0.32054 | 0.004 | -0.998
-12 | -0.374 | 0.26559 | 0.003 | -1.407
-11.5 | -0.422 | 0.21991 | 0.003 | -1.92
-11 | -0.465 | 0.19326 | 0.003 | -2.406
-10.5 | -0.502 | 0.16336 | 0.003 | -3.07
-10 | -0.531 | 0.14301 | 0.002 | -3.715
-9.5 | -0.553 | 0.12246 | 0.002 | -4.519
-9 | -0.568 | 0.1044 | 0.002 | -5.436
-8.5 | -0.573 | 0.09529 | 0.002 | -6.016
-8 | -0.571 | 0.08191 | 0.001 | -6.972
-7.5 | -0.561 | 0.07666 | 0.001 | -7.318
-7 | -0.544 | 0.06709 | 0.001 | -8.104
-6.5 | -0.52 | 0.06108 | 0.001 | -8.513
-6 | -0.491 | 0.05658 | 0 | -8.671
-5.5 | -0.456 | 0.05164 | 0 | -8.837
-5 | -0.418 | 0.04829 | 0 | -8.661
-4.5 | -0.376 | 0.04474 | -0.001 | -8.401
-4 | -0.332 | 0.04203 | -0.001 | -7.892
-3.5 | -0.286 | 0.03965 | -0.001 | -7.215
-3 | -0.24 | 0.03788 | -0.002 | -6.329
-2.5 | -0.193 | 0.03607 | -0.003 | -5.345
-2 | -0.178 | 0.01776 | -0.006 | -9.999
-1.5 | -0.114 | 0.01687 | -0.007 | -6.78
-1 | -0.056 | 0.01675 | -0.007 | -3.327
-0.5 | 0.003 | 0.01665 | -0.008 | 0.193
0 | 0.062 | 0.01679 | -0.009 | 3.702
0.5 | 0.121 | 0.01687 | -0.01 | 7.174
1 | 0.179 | 0.01699 | -0.011 | 10.563
1.5 | 0.238 | 0.01713 | -0.011 | 13.883
2 | 0.296 | 0.01732 | -0.012 | 17.08
2.5 | 0.353 | 0.01758 | -0.013 | 20.111
3 | 0.422 | 0.019 | -0.014 | 22.215
3.5 | 0.48 | 0.01946 | -0.015 | 24.651
4 | 0.437 | 0.04005 | -0.007 | 10.913
4.5 | 0.481 | 0.04244 | -0.007 | 11.335
5 | 0.522 | 0.04483 | -0.007 | 11.654
5.5 | 0.561 | 0.0487 | -0.007 | 11.522
6 | 0.596 | 0.05211 | -0.008 | 11.442
6.5 | 0.627 | 0.05741 | -0.008 | 10.916
7 | 0.652 | 0.06271 | -0.008 | 10.398
7.5 | 0.671 | 0.06806 | -0.008 | 9.866
8 | 0.684 | 0.07614 | -0.008 | 8.981
8.5 | 0.689 | 0.08463 | -0.008 | 8.14
9 | 0.686 | 0.09486 | -0.008 | 7.23
9.5 | 0.675 | 0.105 | -0.008 | 6.424
10 | 0.655 | 0.12572 | -0.009 | 5.209
10.5 | 0.627 | 0.14021 | -0.009 | 4.473
11 | 0.592 | 0.16305 | -0.009 | 3.63
11.5 | 0.55 | 0.18529 | -0.009 | 2.967
12 | 0.501 | 0.22615 | -0.01 | 2.216
12.5 | 0.443 | 0.29376 | -0.01 | 1.509
13 | 0.372 | 0.36522 | -0.01 | 1.018
13.5 | 0.294 | 0.46441 | -0.01 | 0.632

## 6. Re 50k Mach 0.25 (2)
BIGFOIL.COM POLAR EXPORT
NACA67-110 a=0.2
NACA67-110 a=0.2 |  |  |  | Cl Max: | 0.819 | at alpha= | 7 | deg
XFOIL ncrit=9 |  |  |  | L/D Max: | 22.3499 | at alpha= | 5 | deg
Re: | 50000 |  |  | Cd Min: | 0.24484 | at alpha= | -20 | deg
Mach: | 0.25 |  |  | Cl=0 at alpha= | 0.08296 | deg
|  |  |  | @ Cl=0.1, Cd= | 0.026419
|  |  |  | @ Cl=0.4, Cd= | 0.030883
|  |  |  | @ Cl=0.6, Cd= | 0.14045
alpha (deg) | Cl | Cd | Cm | Cl/Cd
-20 | -0.7215 | 0.24484 | 0.0307 | -2.9468
-19.5 | -0.7131 | 0.24419 | 0.0247 | -2.9203
-19 | -0.6913 | 0.23305 | 0.0218 | -2.9663
-18.5 | -0.6715 | 0.22521 | 0.0189 | -2.9817
-18 | -0.6614 | 0.22193 | 0.0138 | -2.9802
-17.5 | -0.6434 | 0.21333 | 0.0106 | -3.016
-17 | -0.6261 | 0.20651 | 0.0076 | -3.0318
-16.5 | -0.6198 | 0.20242 | 0.0028 | -3.062
-16 | -0.5965 | 0.19311 | 0.001 | -3.0889
-15.5 | -0.6076 | 0.19417 | -0.005 | -3.1292
-15 | -0.5714 | 0.18016 | -0.0053 | -3.1716
-14.5 | -0.5603 | 0.17329 | -0.0082 | -3.2333
-14 | -0.5606 | 0.16946 | -0.0119 | -3.3082
-13.5 | -0.5438 | 0.16117 | -0.0134 | -3.3741
-13 | -0.5352 | 0.15432 | -0.0154 | -3.4681
-12.5 | -0.5245 | 0.14709 | -0.0169 | -3.5658
-12 | -0.5203 | 0.14068 | -0.0187 | -3.6985
-11.5 | -0.527 | 0.13531 | -0.0207 | -3.8948
-11 | -0.4966 | 0.12571 | -0.0195 | -3.9504
-10.5 | -0.4941 | 0.11929 | -0.0196 | -4.142
-10 | -0.4844 | 0.11287 | -0.0181 | -4.2917
-9.5 | -0.4802 | 0.10675 | -0.0162 | -4.4984
-9 | -0.4707 | 0.10064 | -0.0132 | -4.6771
-8.5 | -0.4592 | 0.09505 | -0.009 | -4.8311
-8 | -0.4375 | 0.08907 | -0.0041 | -4.9119
-6 | -0.6958 | 0.05946 | -0.0034 | -11.702
-5.5 | -0.6866 | 0.051 | 0.0006 | -13.4627
-5 | -0.6612 | 0.04424 | 0.0056 | -14.9458
-4.5 | -0.6285 | 0.03876 | 0.0102 | -16.2152
-3.5 | -0.1564 | 0.02619 | -0.0359 | -5.9717
-3 | -0.1367 | 0.02579 | -0.0308 | -5.3005
-2.5 | -0.1159 | 0.02549 | -0.0257 | -4.5469
-2 | -0.0942 | 0.02528 | -0.0207 | -3.7263
-1.5 | -0.0719 | 0.02514 | -0.0158 | -2.86
-1 | -0.0492 | 0.02507 | -0.0109 | -1.9625
-0.5 | -0.0264 | 0.02506 | -0.006 | -1.0535
0 | -0.0037 | 0.02511 | -0.001 | -0.14735
0.5 | 0.0186 | 0.02522 | 0.0039 | 0.73751
1 | 0.0403 | 0.0254 | 0.0088 | 1.5866
1.5 | 0.0614 | 0.02565 | 0.0137 | 2.3938
2 | 0.0814 | 0.02599 | 0.0186 | 3.132
2.5 | 0.1005 | 0.02643 | 0.0235 | 3.8025
3 | 0.1187 | 0.02701 | 0.0282 | 4.3947
3.5 | 0.1363 | 0.02778 | 0.0325 | 4.9064
4 | 0.1536 | 0.02881 | 0.0363 | 5.3315
4.5 | 0.1861 | 0.03069 | 0.0363 | 6.0639
5 | 0.6962 | 0.03115 | -0.0166 | 22.3499
5.5 | 0.7545 | 0.03557 | -0.015 | 21.2117
6 | 0.7938 | 0.0408 | -0.0105 | 19.4559
6.5 | 0.8154 | 0.04627 | -0.0044 | 17.6226
7 | 0.819 | 0.05211 | 0.0037 | 15.7168
7.5 | 0.8135 | 0.05881 | 0.0117 | 13.8327
8 | 0.7819 | 0.06498 | 0.0213 | 12.0329
8.5 | 0.7747 | 0.07408 | 0.0261 | 10.4576
9 | 0.6843 | 0.07913 | 0.034 | 8.6478
9.5 | 0.5455 | 0.10418 | 0.0031 | 5.2361
10.5 | 0.567 | 0.11948 | 0.004 | 4.7456
11 | 0.5841 | 0.12731 | 0.0047 | 4.588
11.5 | 0.5763 | 0.13274 | 0.004 | 4.3416
12 | 0.5865 | 0.14045 | 0.0033 | 4.1759

## 7. Re 50k Mach 0.50 (1)
BIGFOIL.COM POLAR EXPORT
NACA67-110 a=0.2
NACA67-110 a=0.2 |  |  |  | Cl Max: | 1.082 | at alpha= | 20 | deg
JavaFoil+Calcfoil stall+Eppler ext transition |  |  |  | L/D Max: | 23.165 | at alpha= | 3 | deg
Re: | 50000 |  |  | Cd Min: | 0.01738 | at alpha= | -0.5 | deg
Mach: | 0.5 |  |  | Cl=0 at alpha= | -0.5303 | deg
|  |  |  | @ Cl=0.1, Cd= | 0.017548
|  |  |  | @ Cl=0.4, Cd= | 0.018629
|  |  |  | @ Cl=0.6, Cd= | 0.24734
alpha (deg) | Cl | Cd | Cm | Cl/Cd
-20 | -1.038 | 0.44025 | 0.014 | -2.358
-19.5 | -1.011 | 0.41084 | 0.013 | -2.461
-19 | -0.984 | 0.39711 | 0.012 | -2.479
-18.5 | -0.959 | 0.38934 | 0.012 | -2.462
-18 | -0.933 | 0.37372 | 0.011 | -2.496
-17.5 | -0.907 | 0.37257 | 0.011 | -2.434
-17 | -0.881 | 0.3676 | 0.011 | -2.397
-16.5 | -0.853 | 0.35148 | 0.01 | -2.428
-16 | -0.827 | 0.35159 | 0.009 | -2.352
-15.5 | -0.801 | 0.34516 | 0.009 | -2.32
-15 | -0.775 | 0.32195 | 0.008 | -2.406
-14.5 | -0.749 | 0.31944 | 0.008 | -2.343
-14 | -0.722 | 0.3147 | 0.008 | -2.295
-13.5 | -0.694 | 0.29363 | 0.007 | -2.365
-13 | -0.668 | 0.28187 | 0.006 | -2.37
-12.5 | -0.642 | 0.27701 | 0.006 | -2.316
-12 | -0.615 | 0.27234 | 0.005 | -2.259
-11.5 | -0.589 | 0.26871 | 0.005 | -2.191
-11 | -0.562 | 0.26496 | 0.005 | -2.122
-10.5 | -0.535 | 0.25043 | 0.004 | -2.134
-10 | -0.508 | 0.2305 | 0.003 | -2.204
-9.5 | -0.481 | 0.22777 | 0.003 | -2.114
-9 | -0.455 | 0.22525 | 0.003 | -2.019
-8.5 | -0.428 | 0.22244 | 0.002 | -1.925
-8 | -0.401 | 0.19439 | 0.002 | -2.062
-7.5 | -0.374 | 0.19531 | 0.001 | -1.915
-7 | -0.347 | 0.18016 | 0.001 | -1.928
-6.5 | -0.321 | 0.1724 | 0.001 | -1.86
-6 | -0.294 | 0.13958 | 0 | -2.104
-5.5 | -0.445 | 0.06992 | 0 | -6.367
-5 | -0.439 | 0.058 | 0 | -7.572
-4.5 | -0.405 | 0.04962 | -0.001 | -8.163
-4 | -0.363 | 0.04516 | -0.001 | -8.029
-3.5 | -0.316 | 0.04177 | -0.002 | -7.554
-3 | -0.266 | 0.03925 | -0.002 | -6.765
-2.5 | -0.214 | 0.03692 | -0.003 | -5.801
-2 | -0.161 | 0.03526 | -0.004 | -4.58
-1.5 | -0.131 | 0.01826 | -0.007 | -7.169
-1 | -0.062 | 0.01748 | -0.008 | -3.553
-0.5 | 0.004 | 0.01738 | -0.009 | 0.206
0 | 0.069 | 0.01751 | -0.01 | 3.961
0.5 | 0.135 | 0.01759 | -0.011 | 7.671
1 | 0.2 | 0.01774 | -0.012 | 11.281
1.5 | 0.265 | 0.01791 | -0.013 | 14.81
2 | 0.33 | 0.01816 | -0.014 | 18.168
2.5 | 0.394 | 0.01849 | -0.015 | 21.294
3 | 0.469 | 0.02023 | -0.016 | 23.165
3.5 | 0.435 | 0.03915 | -0.008 | 11.1
4 | 0.482 | 0.04197 | -0.007 | 11.496
4.5 | 0.527 | 0.04537 | -0.008 | 11.624
5 | 0.563 | 0.05 | -0.008 | 11.267
5.5 | 0.585 | 0.05665 | -0.008 | 10.324
6 | 0.573 | 0.06742 | -0.007 | 8.499
6.5 | 0.375 | 0.13122 | -0.008 | 2.861
7 | 0.402 | 0.15607 | -0.008 | 2.575
7.5 | 0.429 | 0.18107 | -0.009 | 2.368
8 | 0.455 | 0.18481 | -0.01 | 2.463
8.5 | 0.481 | 0.19719 | -0.01 | 2.441
9 | 0.509 | 0.21577 | -0.012 | 2.357
9.5 | 0.535 | 0.21946 | -0.012 | 2.438
10 | 0.561 | 0.23014 | -0.013 | 2.438
10.5 | 0.587 | 0.23464 | -0.013 | 2.503
11 | 0.614 | 0.26102 | -0.014 | 2.353
11.5 | 0.641 | 0.28922 | -0.015 | 2.215
12 | 0.667 | 0.2923 | -0.016 | 2.281
12.5 | 0.693 | 0.29571 | -0.016 | 2.342
13 | 0.719 | 0.29735 | -0.016 | 2.417
13.5 | 0.745 | 0.29752 | -0.017 | 2.504
14 | 0.772 | 0.32569 | -0.019 | 2.37
14.5 | 0.798 | 0.32948 | -0.019 | 2.421
15 | 0.823 | 0.35156 | -0.02 | 2.342
15.5 | 0.849 | 0.3316 | -0.02 | 2.561
16 | 0.875 | 0.36218 | -0.021 | 2.416
16.5 | 0.903 | 0.36341 | -0.022 | 2.484
17 | 0.928 | 0.37941 | -0.023 | 2.446
17.5 | 0.953 | 0.38439 | -0.023 | 2.48
18 | 0.979 | 0.38077 | -0.024 | 2.57
18.5 | 1.004 | 0.39147 | -0.024 | 2.566
19 | 1.032 | 0.40765 | -0.026 | 2.531
19.5 | 1.057 | 0.41525 | -0.026 | 2.546
20 | 1.082 | 0.43305 | -0.027 | 2.499

## 8. Re 50k Mach 0.50 (2)
BIGFOIL.COM POLAR EXPORT
NACA67-110 a=0.2
NACA67-110 a=0.2 |  |  |  | Cl Max: | 0.8648 | at alpha= | 20 | deg
XFOIL ncrit=9 |  |  |  | L/D Max: | 21.8132 | at alpha= | 4.5 | deg
Re: | 50000 |  |  | Cd Min: | 0.28098 | at alpha= | 20 | deg
Mach: | 0.5 |  |  | Cl=0 at alpha= | 0.083984 | deg
|  |  |  | @ Cl=0.1, Cd= | 0.028653
|  |  |  | @ Cl=0.4, Cd= | 0.033967
|  |  |  | @ Cl=0.6, Cd= | 0.16376
alpha (deg) | Cl | Cd | Cm | Cl/Cd
-20 | -0.7779 | 0.26531 | 0.0368 | -2.932
-19.5 | -0.757 | 0.25789 | 0.0319 | -2.9354
-19 | -0.7454 | 0.25707 | 0.0253 | -2.8996
-18.5 | -0.717 | 0.24284 | 0.0223 | -2.9526
-18 | -0.6968 | 0.23564 | 0.0179 | -2.9571
-17.5 | -0.6813 | 0.22984 | 0.0127 | -2.9642
-17 | -0.6571 | 0.2203 | 0.0096 | -2.9828
-16.5 | -0.6455 | 0.21575 | 0.0043 | -2.9919
-16 | -0.6195 | 0.20538 | 0.0017 | -3.0164
-15.5 | -0.6063 | 0.19935 | -0.0028 | -3.0414
-15 | -0.589 | 0.19228 | -0.0061 | -3.0632
-14.5 | -0.567 | 0.18316 | -0.0086 | -3.0957
-14 | -0.5512 | 0.17588 | -0.0115 | -3.134
-13.5 | -0.5372 | 0.16886 | -0.0141 | -3.1813
-13 | -0.5239 | 0.16175 | -0.0165 | -3.2389
-12.5 | -0.5109 | 0.15468 | -0.0185 | -3.3029
-12 | -0.4977 | 0.14757 | -0.0199 | -3.3726
-11.5 | -0.4982 | 0.14243 | -0.0215 | -3.4979
-11 | -0.4778 | 0.13406 | -0.0213 | -3.5641
-10.5 | -0.4691 | 0.12746 | -0.021 | -3.6804
-10 | -0.4626 | 0.1211 | -0.02 | -3.82
-9.5 | -0.4631 | 0.11547 | -0.0183 | -4.0106
-9 | -0.4401 | 0.1077 | -0.016 | -4.0864
-8.5 | -0.4393 | 0.10264 | -0.0119 | -4.28
-7.5 | -0.5301 | 0.08488 | -0.0279 | -6.2453
-7 | -0.5877 | 0.07755 | -0.0282 | -7.5783
-6 | -0.6661 | 0.06539 | -0.0164 | -10.1866
-5.5 | -0.6836 | 0.05891 | -0.0097 | -11.6041
-5 | -0.6848 | 0.05276 | -0.0028 | -12.9795
-4.5 | -0.6752 | 0.04681 | 0.0039 | -14.4243
-4 | -0.6496 | 0.04114 | 0.0097 | -15.79
-3.5 | -0.6078 | 0.03607 | 0.0144 | -16.8506
-3 | -0.1588 | 0.02815 | -0.0341 | -5.6412
-2.5 | -0.1342 | 0.0277 | -0.0285 | -4.8448
-2 | -0.1089 | 0.02738 | -0.023 | -3.9774
-1.5 | -0.083 | 0.02717 | -0.0176 | -3.0548
-1 | -0.0567 | 0.02707 | -0.0122 | -2.0946
-0.5 | -0.0304 | 0.02705 | -0.0069 | -1.1238
0 | -0.0043 | 0.02713 | -0.0016 | -0.1585
0.5 | 0.0213 | 0.02729 | 0.0036 | 0.78051
1 | 0.0462 | 0.02756 | 0.0089 | 1.6763
1.5 | 0.07 | 0.02793 | 0.0141 | 2.5063
2 | 0.0925 | 0.02842 | 0.0194 | 3.2548
2.5 | 0.1134 | 0.02907 | 0.0246 | 3.9009
3 | 0.1325 | 0.0299 | 0.0296 | 4.4314
3.5 | 0.1496 | 0.03098 | 0.0344 | 4.8289
4 | 0.2501 | 0.03443 | 0.022 | 7.264
4.5 | 0.7194 | 0.03298 | -0.014 | 21.8132
5 | 0.7822 | 0.03832 | -0.0115 | 20.4123
5.5 | 0.8085 | 0.04387 | -0.005 | 18.4295
6 | 0.807 | 0.0493 | 0.0044 | 16.3692
6.5 | 0.7927 | 0.05495 | 0.0139 | 14.4258
7 | 0.7698 | 0.06066 | 0.0232 | 12.6904
7.5 | 0.7267 | 0.06571 | 0.0331 | 11.0592
8 | 0.6623 | 0.07093 | 0.0412 | 9.3374
8.5 | 0.6252 | 0.07919 | 0.0417 | 7.8949
9 | 0.5929 | 0.09021 | 0.0355 | 6.5724
9.5 | 0.5803 | 0.1013 | 0.0297 | 5.7285
10 | 0.5367 | 0.11901 | 0.0081 | 4.5097
10.5 | 0.5369 | 0.12618 | 0.0069 | 4.255
11 | 0.5626 | 0.13541 | 0.0064 | 4.1548
11.5 | 0.5617 | 0.14108 | 0.0057 | 3.9814
12 | 0.5881 | 0.15106 | 0.0048 | 3.8932
12.5 | 0.5855 | 0.15605 | 0.0027 | 3.752
13 | 0.5987 | 0.1633 | 0.0008 | 3.6663
13.5 | 0.6313 | 0.17482 | -0.0002 | 3.6111
14 | 0.6373 | 0.18046 | -0.0032 | 3.5315
14.5 | 0.654 | 0.18843 | -0.0059 | 3.4708
15 | 0.6758 | 0.19792 | -0.0085 | 3.4145
15.5 | 0.6846 | 0.20266 | -0.0126 | 3.3781
16 | 0.697 | 0.20875 | -0.017 | 3.3389
16.5 | 0.7163 | 0.21699 | -0.0207 | 3.3011
17 | 0.7441 | 0.22877 | -0.0232 | 3.2526
17.5 | 0.7542 | 0.23218 | -0.0288 | 3.2483
18 | 0.7774 | 0.24239 | -0.0325 | 3.2072
18.5 | 0.7933 | 0.24779 | -0.0378 | 3.2015
19 | 0.8202 | 0.26069 | -0.0409 | 3.1463
19.5 | 0.8327 | 0.26329 | -0.0474 | 3.1627
20 | 0.8648 | 0.28098 | -0.0494 | 3.0778

## 9. Re 100k Mach 0.00 (1)
BIGFOIL.COM POLAR EXPORT
NACA67-110 a=0.2
NACA67-110 a=0.2 |  |  |  | Cl Max: | 0.742 | at alpha= | 10 | deg
JavaFoil+Calcfoil stall+Eppler ext transition |  |  |  | L/D Max: | 32.165 | at alpha= | 4 | deg
Re: | 100000 |  |  | Cd Min: | 0.01189 | at alpha= | -0.5 | deg
Mach: | 0 |  |  | Cl=0 at alpha= | -0.52632 | deg
|  |  |  | @ Cl=0.1, Cd= | 0.012031
|  |  |  | @ Cl=0.4, Cd= | 0.014935
|  |  |  | @ Cl=0.6, Cd= | 0.22191
alpha (deg) | Cl | Cd | Cm | Cl/Cd
-15 | -0.509 | 0.22352 | 0.005 | -2.276
-14.5 | -0.529 | 0.20174 | 0.005 | -2.62
-14 | -0.548 | 0.18788 | 0.004 | -2.915
-13.5 | -0.566 | 0.17529 | 0.004 | -3.229
-13 | -0.583 | 0.15616 | 0.004 | -3.733
-12.5 | -0.598 | 0.14873 | 0.003 | -4.023
-12 | -0.612 | 0.13312 | 0.003 | -4.595
-11.5 | -0.622 | 0.12447 | 0.003 | -5
-11 | -0.63 | 0.11366 | 0.003 | -5.544
-10.5 | -0.634 | 0.10044 | 0.003 | -6.317
-10 | -0.635 | 0.09199 | 0.002 | -6.903
-9.5 | -0.631 | 0.08328 | 0.002 | -7.581
-9 | -0.623 | 0.07687 | 0.002 | -8.109
-8.5 | -0.611 | 0.07383 | 0.002 | -8.274
-8 | -0.594 | 0.06706 | 0.001 | -8.854
-7.5 | -0.572 | 0.06135 | 0.001 | -9.328
-7 | -0.547 | 0.05631 | 0.001 | -9.706
-6.5 | -0.517 | 0.05217 | 0.001 | -9.907
-6 | -0.484 | 0.04821 | 0 | -10.033
-5.5 | -0.447 | 0.04535 | 0 | -9.862
-5 | -0.408 | 0.04257 | 0 | -9.587
-4.5 | -0.366 | 0.04003 | -0.001 | -9.14
-4 | -0.322 | 0.03798 | -0.001 | -8.489
-3.5 | -0.278 | 0.03603 | -0.001 | -7.717
-3 | -0.233 | 0.03402 | -0.002 | -6.856
-2.5 | -0.23 | 0.01454 | -0.005 | -15.829
-2 | -0.172 | 0.01423 | -0.006 | -12.117
-1.5 | -0.112 | 0.01205 | -0.006 | -9.261
-1 | -0.054 | 0.01195 | -0.007 | -4.55
-0.5 | 0.003 | 0.01189 | -0.008 | 0.264
0 | 0.061 | 0.01199 | -0.009 | 5.056
0.5 | 0.118 | 0.01205 | -0.01 | 9.785
1 | 0.175 | 0.01215 | -0.01 | 14.387
1.5 | 0.231 | 0.01229 | -0.011 | 18.84
2 | 0.288 | 0.01244 | -0.012 | 23.138
2.5 | 0.344 | 0.01261 | -0.013 | 27.277
3 | 0.41 | 0.01535 | -0.014 | 26.716
3.5 | 0.466 | 0.01578 | -0.015 | 29.543
4 | 0.521 | 0.01621 | -0.016 | 32.165
4.5 | 0.469 | 0.03814 | -0.008 | 12.293
5 | 0.509 | 0.04092 | -0.007 | 12.431
5.5 | 0.548 | 0.04351 | -0.007 | 12.595
6 | 0.585 | 0.04654 | -0.008 | 12.565
6.5 | 0.618 | 0.05017 | -0.008 | 12.326
7 | 0.649 | 0.05358 | -0.008 | 12.107
7.5 | 0.675 | 0.05732 | -0.008 | 11.778
8 | 0.697 | 0.06229 | -0.008 | 11.198
8.5 | 0.715 | 0.06843 | -0.008 | 10.454
9 | 0.729 | 0.07384 | -0.008 | 9.87
9.5 | 0.738 | 0.08072 | -0.008 | 9.138
10 | 0.742 | 0.08902 | -0.009 | 8.335
10.5 | 0.742 | 0.09421 | -0.009 | 7.875
11 | 0.738 | 0.10251 | -0.009 | 7.197
11.5 | 0.73 | 0.11662 | -0.009 | 6.258
12 | 0.718 | 0.12808 | -0.009 | 5.609
12.5 | 0.702 | 0.14011 | -0.009 | 5.009
13 | 0.678 | 0.15387 | -0.009 | 4.405
13.5 | 0.652 | 0.16795 | -0.01 | 3.881
14 | 0.624 | 0.18234 | -0.01 | 3.425
14.5 | 0.596 | 0.1929 | -0.011 | 3.09
15 | 0.568 | 0.22191 | -0.011 | 2.557

## 10. Re 100k Mach 0.00 (2)
BIGFOIL.COM POLAR EXPORT
NACA67-110 a=0.2
NACA67-110 a=0.2 |  |  |  | Cl Max: | 0.8425 | at alpha= | 7 | deg
XFOIL ncrit=9 |  |  |  | L/D Max: | 36.0821 | at alpha= | 3.5 | deg
Re: | 100000 |  |  | Cd Min: | 0.12572 | at alpha= | 12 | deg
Mach: | 0 |  |  | Cl=0 at alpha= | 0.099526 | deg
|  |  |  | @ Cl=0.1, Cd= | 0.022402
|  |  |  | @ Cl=0.4, Cd= | 0.021583
|  |  |  | @ Cl=0.6, Cd= | 0.01737
alpha (deg) | Cl | Cd | Cm | Cl/Cd
-5.5 | -0.7055 | 0.04947 | 0.007 | -14.2612
-5 | -0.663 | 0.03798 | 0.0121 | -17.4566
-4.5 | -0.6202 | 0.03183 | 0.0169 | -19.4848
-4 | -0.5744 | 0.02758 | 0.0199 | -20.8267
-3.5 | -0.5261 | 0.02468 | 0.0223 | -21.3169
-2.5 | -0.1113 | 0.0215 | -0.0247 | -5.1767
-2 | -0.0909 | 0.02131 | -0.0198 | -4.2656
-1.5 | -0.0696 | 0.0212 | -0.0151 | -3.283
-1 | -0.0478 | 0.02114 | -0.0103 | -2.2611
-0.5 | -0.0259 | 0.02114 | -0.0056 | -1.2252
0 | -0.0042 | 0.0212 | -0.0009 | -0.19811
0.5 | 0.0169 | 0.02131 | 0.0039 | 0.79305
1 | 0.0371 | 0.02148 | 0.0087 | 1.7272
1.5 | 0.0561 | 0.02172 | 0.0136 | 2.5829
2 | 0.0736 | 0.02202 | 0.0186 | 3.3424
2.5 | 0.1627 | 0.02331 | 0.0094 | 6.9798
3 | 0.2677 | 0.02437 | -0.0021 | 10.9848
3.5 | 0.6152 | 0.01705 | -0.0456 | 36.0821
4 | 0.627 | 0.01997 | -0.0328 | 31.3971
4.5 | 0.6567 | 0.02218 | -0.0279 | 29.6078
5 | 0.6998 | 0.02477 | -0.0252 | 28.2519
5.5 | 0.7478 | 0.02803 | -0.0233 | 26.6786
6 | 0.7916 | 0.03224 | -0.02 | 24.5533
6.5 | 0.8222 | 0.03658 | -0.0151 | 22.4768
7 | 0.8425 | 0.04371 | -0.0087 | 19.2748
9 | 0.7146 | 0.07449 | 0.0311 | 9.5932
9.5 | 0.7034 | 0.08125 | 0.0349 | 8.6572
10 | 0.6372 | 0.09083 | 0.0295 | 7.0153
10.5 | 0.6193 | 0.10045 | 0.0251 | 6.1653
11 | 0.6394 | 0.10789 | 0.0273 | 5.9264
11.5 | 0.6193 | 0.11652 | 0.0208 | 5.315
12 | 0.6068 | 0.12572 | 0.0155 | 4.8266

## 11. Re 100k Mach 0.10 (1)
BIGFOIL.COM POLAR EXPORT
NACA67-110 a=0.2
NACA67-110 a=0.2 |  |  |  | Cl Max: | 0.733 | at alpha= | 10 | deg
JavaFoil+Calcfoil stall+Eppler ext transition |  |  |  | L/D Max: | 32.22 | at alpha= | 4 | deg
Re: | 100000 |  |  | Cd Min: | 0.0119 | at alpha= | -0.5 | deg
Mach: | 0.1 |  |  | Cl=0 at alpha= | -0.52586 | deg
|  |  |  | @ Cl=0.1, Cd= | 0.01206
|  |  |  | @ Cl=0.4, Cd= | 0.014888
|  |  |  | @ Cl=0.6, Cd= | 0.23693
alpha (deg) | Cl | Cd | Cm | Cl/Cd
-15 | -0.465 | 0.24739 | 0.005 | -1.881
-14.5 | -0.488 | 0.22024 | 0.005 | -2.216
-14 | -0.51 | 0.19679 | 0.004 | -2.594
-13.5 | -0.532 | 0.18328 | 0.004 | -2.903
-13 | -0.552 | 0.16656 | 0.004 | -3.317
-12.5 | -0.571 | 0.16015 | 0.003 | -3.567
-12 | -0.588 | 0.13879 | 0.003 | -4.238
-11.5 | -0.602 | 0.12645 | 0.003 | -4.764
-11 | -0.613 | 0.11843 | 0.003 | -5.179
-10.5 | -0.621 | 0.104 | 0.003 | -5.971
-10 | -0.624 | 0.09482 | 0.002 | -6.585
-9.5 | -0.623 | 0.08681 | 0.002 | -7.182
-9 | -0.618 | 0.07803 | 0.002 | -7.917
-8.5 | -0.607 | 0.07203 | 0.002 | -8.43
-8 | -0.592 | 0.06821 | 0.001 | -8.675
-7.5 | -0.572 | 0.06246 | 0.001 | -9.15
-7 | -0.547 | 0.0566 | 0.001 | -9.66
-6.5 | -0.518 | 0.05268 | 0.001 | -9.828
-6 | -0.485 | 0.0486 | 0 | -9.977
-5.5 | -0.449 | 0.04567 | 0 | -9.827
-5 | -0.41 | 0.04279 | 0 | -9.576
-4.5 | -0.367 | 0.04019 | -0.001 | -9.144
-4 | -0.324 | 0.03796 | -0.001 | -8.53
-3.5 | -0.279 | 0.03609 | -0.001 | -7.738
-3 | -0.234 | 0.03409 | -0.002 | -6.873
-2.5 | -0.231 | 0.01457 | -0.005 | -15.872
-2 | -0.173 | 0.01427 | -0.006 | -12.147
-1.5 | -0.112 | 0.01207 | -0.006 | -9.284
-1 | -0.055 | 0.01198 | -0.007 | -4.562
-0.5 | 0.003 | 0.0119 | -0.008 | 0.265
0 | 0.061 | 0.01202 | -0.009 | 5.068
0.5 | 0.119 | 0.01208 | -0.01 | 9.809
1 | 0.176 | 0.01218 | -0.01 | 14.418
1.5 | 0.233 | 0.0123 | -0.011 | 18.924
2 | 0.289 | 0.01245 | -0.012 | 23.243
2.5 | 0.346 | 0.01263 | -0.013 | 27.369
3 | 0.412 | 0.01539 | -0.014 | 26.77
3.5 | 0.468 | 0.01583 | -0.015 | 29.594
4 | 0.524 | 0.01626 | -0.016 | 32.22
4.5 | 0.47 | 0.03847 | -0.008 | 12.222
5 | 0.511 | 0.04089 | -0.008 | 12.499
5.5 | 0.55 | 0.04372 | -0.007 | 12.582
6 | 0.587 | 0.04626 | -0.008 | 12.681
6.5 | 0.62 | 0.05042 | -0.008 | 12.295
7 | 0.65 | 0.05422 | -0.008 | 11.982
7.5 | 0.675 | 0.05767 | -0.008 | 11.71
8 | 0.696 | 0.06293 | -0.008 | 11.068
8.5 | 0.713 | 0.06844 | -0.008 | 10.417
9 | 0.725 | 0.07468 | -0.008 | 9.703
9.5 | 0.731 | 0.08178 | -0.008 | 8.943
10 | 0.733 | 0.09056 | -0.009 | 8.095
10.5 | 0.73 | 0.09722 | -0.009 | 7.511
11 | 0.723 | 0.10758 | -0.009 | 6.72
11.5 | 0.712 | 0.11889 | -0.009 | 5.985
12 | 0.697 | 0.13376 | -0.009 | 5.208
12.5 | 0.676 | 0.14797 | -0.009 | 4.569
13 | 0.648 | 0.16349 | -0.01 | 3.963
13.5 | 0.618 | 0.18237 | -0.01 | 3.388
14 | 0.587 | 0.18891 | -0.01 | 3.105
14.5 | 0.555 | 0.20912 | -0.011 | 2.652
15 | 0.522 | 0.23693 | -0.011 | 2.205

## 12. Re 100k Mach 0.10 (2)
BIGFOIL.COM POLAR EXPORT
NACA67-110 a=0.2
NACA67-110 a=0.2 |  |  |  | Cl Max: | 0.8431 | at alpha= | 7 | deg
XFOIL ncrit=9 |  |  |  | L/D Max: | 36.3593 | at alpha= | 3.5 | deg
Re: | 100000 |  |  | Cd Min: | 0.12139 | at alpha= | -11.5 | deg
Mach: | 0.1 |  |  | Cl=0 at alpha= | 0.098592 | deg
|  |  |  | @ Cl=0.1, Cd= | 0.022475
|  |  |  | @ Cl=0.4, Cd= | 0.021671
|  |  |  | @ Cl=0.6, Cd= | 0.017256
alpha (deg) | Cl | Cd | Cm | Cl/Cd
-11.5 | -0.5119 | 0.12139 | -0.0276 | -4.217
-11 | -0.5237 | 0.11441 | -0.0336 | -4.5774
-10.5 | -0.5193 | 0.10587 | -0.0348 | -4.9051
-10 | -0.523 | 0.09873 | -0.0374 | -5.2973
-9.5 | -0.5768 | 0.09103 | -0.0449 | -6.3364
-9 | -0.5593 | 0.08375 | -0.0406 | -6.6782
-8.5 | -0.6101 | 0.07961 | -0.0341 | -7.6636
-8 | -0.6651 | 0.07615 | -0.0252 | -8.7341
-7.5 | -0.6862 | 0.07046 | -0.0184 | -9.7389
-6.5 | -0.7112 | 0.06015 | -0.0053 | -11.8238
-5 | -0.6656 | 0.0384 | 0.0118 | -17.3333
-4.5 | -0.6234 | 0.0322 | 0.0167 | -19.3602
-4 | -0.5781 | 0.02788 | 0.0198 | -20.7353
-3.5 | -0.5294 | 0.02486 | 0.0222 | -21.2953
-3 | -0.4821 | 0.02236 | 0.0242 | -21.5608
-2.5 | -0.1121 | 0.02158 | -0.0248 | -5.1946
-2 | -0.0915 | 0.0214 | -0.0199 | -4.2757
-1.5 | -0.0701 | 0.02128 | -0.0151 | -3.2942
-1 | -0.0481 | 0.02122 | -0.0104 | -2.2667
-0.5 | -0.0261 | 0.02122 | -0.0057 | -1.23
0 | -0.0042 | 0.02128 | -0.0009 | -0.19737
0.5 | 0.0171 | 0.02139 | 0.0039 | 0.79944
1 | 0.0375 | 0.02157 | 0.0087 | 1.7385
1.5 | 0.0566 | 0.02181 | 0.0136 | 2.5951
2 | 0.0742 | 0.02212 | 0.0186 | 3.3544
2.5 | 0.1673 | 0.0234 | 0.0087 | 7.1496
3 | 0.2732 | 0.02447 | -0.0029 | 11.1647
3.5 | 0.6152 | 0.01692 | -0.0446 | 36.3593
4 | 0.6291 | 0.02014 | -0.0325 | 31.2363
4.5 | 0.6594 | 0.02236 | -0.0277 | 29.4902
5 | 0.7039 | 0.02504 | -0.0251 | 28.111
5.5 | 0.7522 | 0.02839 | -0.0231 | 26.4952
6 | 0.7951 | 0.0327 | -0.0196 | 24.315
6.5 | 0.8243 | 0.03715 | -0.0144 | 22.1884
7 | 0.8431 | 0.04426 | -0.0078 | 19.0488

## 13. Re 100k Mach 0.25 (1)
BIGFOIL.COM POLAR EXPORT
NACA67-110 a=0.2
NACA67-110 a=0.2 |  |  |  | Cl Max: | 0.689 | at alpha= | 8.5 | deg
JavaFoil+Calcfoil stall+Eppler ext transition |  |  |  | L/D Max: | 32.49 | at alpha= | 4 | deg
Re: | 100000 |  |  | Cd Min: | 0.01202 | at alpha= | -0.5 | deg
Mach: | 0.25 |  |  | Cl=0 at alpha= | -0.52542 | deg
|  |  |  | @ Cl=0.1, Cd= | 0.012194
|  |  |  | @ Cl=0.4, Cd= | 0.35615
|  |  |  | @ Cl=0.6, Cd= | 0.35615
alpha (deg) | Cl | Cd | Cm | Cl/Cd
-13.5 | -0.189 | 0.22633 | 0.005 | -0.836
-13 | -0.26 | 0.19801 | 0.004 | -1.315
-12.5 | -0.32 | 0.17867 | 0.004 | -1.791
-12 | -0.374 | 0.20354 | 0.004 | -1.836
-11.5 | -0.422 | 0.17363 | 0.003 | -2.432
-11 | -0.465 | 0.15979 | 0.003 | -2.91
-10.5 | -0.502 | 0.13484 | 0.003 | -3.72
-10 | -0.531 | 0.11916 | 0.002 | -4.459
-9.5 | -0.553 | 0.10265 | 0.002 | -5.391
-9 | -0.568 | 0.0881 | 0.002 | -6.442
-8.5 | -0.573 | 0.08188 | 0.002 | -7.003
-8 | -0.571 | 0.07112 | 0.001 | -8.031
-7.5 | -0.561 | 0.06689 | 0.001 | -8.388
-7 | -0.544 | 0.05991 | 0.001 | -9.077
-6.5 | -0.52 | 0.05458 | 0.001 | -9.527
-6 | -0.491 | 0.04998 | 0 | -9.817
-5.5 | -0.456 | 0.04666 | 0 | -9.781
-5 | -0.418 | 0.04377 | 0 | -9.555
-4.5 | -0.376 | 0.04064 | -0.001 | -9.248
-4 | -0.332 | 0.03831 | -0.001 | -8.658
-3.5 | -0.286 | 0.03642 | -0.001 | -7.861
-3 | -0.24 | 0.03443 | -0.002 | -6.977
-2.5 | -0.237 | 0.01473 | -0.005 | -16.106
-2 | -0.178 | 0.01442 | -0.006 | -12.33
-1.5 | -0.115 | 0.0122 | -0.007 | -9.428
-1 | -0.056 | 0.0121 | -0.007 | -4.633
-0.5 | 0.003 | 0.01202 | -0.008 | 0.269
0 | 0.063 | 0.01215 | -0.009 | 5.143
0.5 | 0.122 | 0.01222 | -0.01 | 9.947
1 | 0.18 | 0.01233 | -0.011 | 14.621
1.5 | 0.239 | 0.01244 | -0.012 | 19.19
2 | 0.297 | 0.01261 | -0.012 | 23.558
2.5 | 0.355 | 0.01279 | -0.013 | 27.734
3 | 0.423 | 0.01561 | -0.014 | 27.088
3.5 | 0.48 | 0.0161 | -0.015 | 29.843
4 | 0.537 | 0.01653 | -0.016 | 32.49
4.5 | 0.482 | 0.03884 | -0.008 | 12.397
5 | 0.523 | 0.0414 | -0.007 | 12.624
5.5 | 0.561 | 0.04437 | -0.008 | 12.648
6 | 0.596 | 0.04747 | -0.008 | 12.56
6.5 | 0.627 | 0.05164 | -0.008 | 12.138
7 | 0.652 | 0.05611 | -0.008 | 11.623
7.5 | 0.672 | 0.06069 | -0.008 | 11.066
8 | 0.684 | 0.06686 | -0.008 | 10.23
8.5 | 0.689 | 0.07291 | -0.008 | 9.449
9 | 0.686 | 0.0812 | -0.008 | 8.446
9.5 | 0.675 | 0.09009 | -0.008 | 7.487
10 | 0.655 | 0.10482 | -0.009 | 6.249
10.5 | 0.627 | 0.11961 | -0.009 | 5.244
11 | 0.592 | 0.13218 | -0.009 | 4.478
11.5 | 0.55 | 0.15334 | -0.01 | 3.585
12 | 0.501 | 0.18142 | -0.01 | 2.763
12.5 | 0.443 | 0.23397 | -0.01 | 1.895
13 | 0.372 | 0.29067 | -0.011 | 1.279
13.5 | 0.294 | 0.35615 | -0.011 | 0.825

## 14. Re 100k Mach 0.25 (2)
BIGFOIL.COM POLAR EXPORT
NACA67-110 a=0.2
NACA67-110 a=0.2 |  |  |  | Cl Max: | 0.8411 | at alpha= | 7 | deg
XFOIL ncrit=9 |  |  |  | L/D Max: | 33.5784 | at alpha= | 3.5 | deg
Re: | 100000 |  |  | Cd Min: | 0.24195 | at alpha= | -20 | deg
Mach: | 0.25 |  |  | Cl=0 at alpha= | 0.09276 | deg
|  |  |  | @ Cl=0.1, Cd= | 0.022918
|  |  |  | @ Cl=0.4, Cd= | 0.023058
|  |  |  | @ Cl=0.6, Cd= | 0.018718
alpha (deg) | Cl | Cd | Cm | Cl/Cd
-20 | -0.719 | 0.24195 | 0.0323 | -2.9717
-19.5 | -0.702 | 0.23562 | 0.028 | -2.9794
-19 | -0.6881 | 0.23117 | 0.0225 | -2.9766
-18.5 | -0.6824 | 0.23042 | 0.0161 | -2.9615
-18 | -0.6588 | 0.21761 | 0.0137 | -3.0274
-17.5 | -0.6366 | 0.2087 | 0.0119 | -3.0503
-17 | -0.6205 | 0.20209 | 0.0082 | -3.0704
-16.5 | -0.6086 | 0.19653 | 0.0033 | -3.0967
-16 | -0.6098 | 0.19481 | -0.0032 | -3.1302
-15.5 | -0.5861 | 0.18282 | -0.0051 | -3.2059
-15 | -0.5641 | 0.17424 | -0.0064 | -3.2375
-14.5 | -0.5518 | 0.16752 | -0.0098 | -3.2939
-14 | -0.5577 | 0.16372 | -0.0166 | -3.4064
-13.5 | -0.5337 | 0.15321 | -0.0168 | -3.4835
-13 | -0.5227 | 0.14616 | -0.0193 | -3.5762
-12.5 | -0.537 | 0.14134 | -0.027 | -3.7993
-12 | -0.5113 | 0.1312 | -0.0257 | -3.8971
-11.5 | -0.5066 | 0.12422 | -0.0285 | -4.0782
-11 | -0.5392 | 0.11849 | -0.0388 | -4.5506
-10.5 | -0.5005 | 0.10923 | -0.0331 | -4.5821
-10 | -0.5442 | 0.10204 | -0.0441 | -5.3332
-9.5 | -0.5224 | 0.0947 | -0.0395 | -5.5164
-9 | -0.5719 | 0.08818 | -0.0425 | -6.4856
-8.5 | -0.5714 | 0.08195 | -0.0372 | -6.9725
-8 | -0.6331 | 0.07878 | -0.0285 | -8.0363
-7.5 | -0.6609 | 0.07339 | -0.0214 | -9.0053
-7 | -0.7143 | 0.07102 | -0.0124 | -10.0577
-5 | -0.6776 | 0.0415 | 0.0096 | -16.3277
-4.5 | -0.6402 | 0.03423 | 0.0154 | -18.7029
-4 | -0.5973 | 0.02957 | 0.0191 | -20.1995
-3.5 | -0.5478 | 0.02598 | 0.022 | -21.0855
-3 | -0.4982 | 0.0233 | 0.0242 | -21.382
-2.5 | -0.1164 | 0.02205 | -0.0253 | -5.2789
-2 | -0.0949 | 0.02185 | -0.0204 | -4.3432
-1.5 | -0.0726 | 0.02171 | -0.0155 | -3.3441
-1 | -0.0498 | 0.02165 | -0.0107 | -2.3002
-0.5 | -0.0269 | 0.02165 | -0.0059 | -1.2425
0 | -0.0041 | 0.02172 | -0.0011 | -0.18877
0.5 | 0.018 | 0.02184 | 0.0038 | 0.82418
1 | 0.0392 | 0.02204 | 0.0087 | 1.7786
1.5 | 0.0591 | 0.02231 | 0.0137 | 2.649
2 | 0.0893 | 0.02278 | 0.0163 | 3.9201
2.5 | 0.2003 | 0.02421 | 0.0033 | 8.2734
3 | 0.3068 | 0.02508 | -0.0077 | 12.2329
3.5 | 0.6165 | 0.01836 | -0.0373 | 33.5784
4 | 0.6399 | 0.02113 | -0.031 | 30.284
4.5 | 0.6759 | 0.02377 | -0.0268 | 28.435
5 | 0.7267 | 0.0266 | -0.0246 | 27.3195
5.5 | 0.7744 | 0.03038 | -0.0217 | 25.4905
6 | 0.8113 | 0.03518 | -0.0168 | 23.0614
6.5 | 0.8321 | 0.0401 | -0.0102 | 20.7506
7 | 0.8411 | 0.04676 | -0.0024 | 17.9876
9 | 0.6915 | 0.07943 | 0.0334 | 8.7058
9.5 | 0.6717 | 0.08661 | 0.0354 | 7.7555
10 | 0.658 | 0.0948 | 0.0349 | 6.9409
10.5 | 0.6251 | 0.10386 | 0.028 | 6.0187
11 | 0.598 | 0.11296 | 0.0209 | 5.2939
11.5 | 0.596 | 0.12147 | 0.0179 | 4.9066
12 | 0.622 | 0.12996 | 0.0198 | 4.7861

## 15. Re 100k Mach 0.50 (1)
BIGFOIL.COM POLAR EXPORT
NACA67-110 a=0.2
NACA67-110 a=0.2 |  |  |  | Cl Max: | 1.082 | at alpha= | 20 | deg
JavaFoil+Calcfoil stall+Eppler ext transition |  |  |  | L/D Max: | 30.749 | at alpha= | 3.5 | deg
Re: | 100000 |  |  | Cd Min: | 0.01256 | at alpha= | -0.5 | deg
Mach: | 0.5 |  |  | Cl=0 at alpha= | -0.5303 | deg
|  |  |  | @ Cl=0.1, Cd= | 0.012756
|  |  |  | @ Cl=0.4, Cd= | 0.013706
|  |  |  | @ Cl=0.6, Cd= | 0.19478
alpha (deg) | Cl | Cd | Cm | Cl/Cd
-20 | -1.038 | 0.34357 | 0.014 | -3.022
-19.5 | -1.012 | 0.33719 | 0.013 | -3.001
-19 | -0.984 | 0.3168 | 0.012 | -3.107
-18.5 | -0.959 | 0.31411 | 0.012 | -3.052
-18 | -0.933 | 0.30428 | 0.012 | -3.066
-17.5 | -0.907 | 0.30489 | 0.011 | -2.975
-17 | -0.881 | 0.30013 | 0.011 | -2.936
-16.5 | -0.853 | 0.28221 | 0.01 | -3.024
-16 | -0.827 | 0.26756 | 0.009 | -3.09
-15.5 | -0.801 | 0.26372 | 0.009 | -3.036
-15 | -0.775 | 0.24632 | 0.008 | -3.145
-14.5 | -0.749 | 0.24337 | 0.008 | -3.076
-14 | -0.722 | 0.23891 | 0.008 | -3.023
-13.5 | -0.695 | 0.22566 | 0.007 | -3.078
-13 | -0.668 | 0.21468 | 0.006 | -3.111
-12.5 | -0.642 | 0.2102 | 0.006 | -3.052
-12 | -0.615 | 0.20589 | 0.005 | -2.988
-11.5 | -0.589 | 0.20235 | 0.005 | -2.91
-11 | -0.562 | 0.19876 | 0.005 | -2.829
-10.5 | -0.535 | 0.19629 | 0.004 | -2.723
-10 | -0.508 | 0.18018 | 0.003 | -2.819
-9.5 | -0.481 | 0.17743 | 0.003 | -2.713
-9 | -0.455 | 0.17487 | 0.003 | -2.601
-8.5 | -0.428 | 0.17212 | 0.002 | -2.488
-8 | -0.401 | 0.15843 | 0.002 | -2.53
-7.5 | -0.374 | 0.15109 | 0.001 | -2.476
-7 | -0.347 | 0.14264 | 0.001 | -2.436
-6.5 | -0.321 | 0.131 | 0.001 | -2.448
-6 | -0.294 | 0.10839 | 0 | -2.709
-5.5 | -0.445 | 0.06037 | 0 | -7.375
-5 | -0.439 | 0.0508 | 0 | -8.646
-4.5 | -0.405 | 0.04417 | -0.001 | -9.17
-4 | -0.363 | 0.04071 | -0.001 | -8.908
-3.5 | -0.316 | 0.03785 | -0.002 | -8.339
-3 | -0.266 | 0.03576 | -0.002 | -7.433
-2.5 | -0.263 | 0.01548 | -0.006 | -17.01
-2 | -0.198 | 0.01512 | -0.007 | -13.078
-1.5 | -0.131 | 0.01476 | -0.008 | -8.883
-1 | -0.062 | 0.01266 | -0.008 | -4.926
-0.5 | 0.004 | 0.01256 | -0.009 | 0.287
0 | 0.07 | 0.01271 | -0.01 | 5.474
0.5 | 0.135 | 0.01281 | -0.011 | 10.566
1 | 0.201 | 0.01293 | -0.012 | 15.515
1.5 | 0.266 | 0.01306 | -0.013 | 20.356
2 | 0.331 | 0.01325 | -0.014 | 24.969
2.5 | 0.395 | 0.01349 | -0.015 | 29.255
3 | 0.469 | 0.01669 | -0.016 | 28.119
3.5 | 0.532 | 0.0173 | -0.017 | 30.749
4 | 0.483 | 0.03839 | -0.008 | 12.582
4.5 | 0.528 | 0.04121 | -0.008 | 12.803
5 | 0.563 | 0.04484 | -0.008 | 12.565
5.5 | 0.585 | 0.05009 | -0.008 | 11.677
6 | 0.573 | 0.05856 | -0.007 | 9.785
6.5 | 0.375 | 0.1061 | -0.008 | 3.539
7 | 0.402 | 0.1232 | -0.008 | 3.262
7.5 | 0.429 | 0.13935 | -0.01 | 3.077
8 | 0.455 | 0.14256 | -0.01 | 3.193
8.5 | 0.481 | 0.15363 | -0.01 | 3.134
9 | 0.509 | 0.15989 | -0.012 | 3.181
9.5 | 0.535 | 0.16326 | -0.012 | 3.277
10 | 0.561 | 0.17991 | -0.013 | 3.119
10.5 | 0.587 | 0.18647 | -0.013 | 3.15
11 | 0.614 | 0.20373 | -0.015 | 3.015
11.5 | 0.641 | 0.21434 | -0.015 | 2.989
12 | 0.667 | 0.21749 | -0.016 | 3.066
12.5 | 0.693 | 0.22089 | -0.016 | 3.136
13 | 0.719 | 0.22324 | -0.016 | 3.219
13.5 | 0.745 | 0.23628 | -0.018 | 3.154
14 | 0.772 | 0.26018 | -0.019 | 2.968
14.5 | 0.798 | 0.26398 | -0.019 | 3.022
15 | 0.823 | 0.26684 | -0.02 | 3.086
15.5 | 0.849 | 0.26409 | -0.02 | 3.216
16 | 0.875 | 0.28644 | -0.021 | 3.056
16.5 | 0.903 | 0.28003 | -0.022 | 3.223
17 | 0.928 | 0.2911 | -0.023 | 3.188
17.5 | 0.953 | 0.29602 | -0.023 | 3.221
18 | 0.979 | 0.30318 | -0.024 | 3.228
18.5 | 1.005 | 0.31748 | -0.025 | 3.164
19 | 1.032 | 0.33384 | -0.026 | 3.091
19.5 | 1.057 | 0.33692 | -0.027 | 3.138
20 | 1.082 | 0.33544 | -0.027 | 3.226

## 16. Re 100k Mach 0.50 (2)
BIGFOIL.COM POLAR EXPORT
NACA67-110 a=0.2
NACA67-110 a=0.2 |  |  |  | Cl Max: | 0.8625 | at alpha= | 20 | deg
XFOIL ncrit=9 |  |  |  | L/D Max: | 32.4085 | at alpha= | 3 | deg
Re: | 100000 |  |  | Cd Min: | 0.27778 | at alpha= | 20 | deg
Mach: | 0.5 |  |  | Cl=0 at alpha= | 0.090196 | deg
|  |  |  | @ Cl=0.1, Cd= | 0.024831
|  |  |  | @ Cl=0.4, Cd= | 0.024786
|  |  |  | @ Cl=0.6, Cd= | 0.15204
alpha (deg) | Cl | Cd | Cm | Cl/Cd
-20 | -0.7799 | 0.26755 | 0.0366 | -2.915
-19.5 | -0.7683 | 0.26693 | 0.0295 | -2.8783
-19 | -0.7355 | 0.24772 | 0.0277 | -2.9691
-18.5 | -0.7125 | 0.23882 | 0.0239 | -2.9834
-18 | -0.6916 | 0.23121 | 0.0192 | -2.9912
-17.5 | -0.6753 | 0.22607 | 0.0131 | -2.9871
-17 | -0.6694 | 0.22534 | 0.0059 | -2.9706
-16.5 | -0.6344 | 0.20847 | 0.0047 | -3.0431
-16 | -0.6126 | 0.20018 | 0.0014 | -3.0602
-15.5 | -0.5944 | 0.1929 | -0.003 | -3.0814
-15 | -0.5922 | 0.19055 | -0.0101 | -3.1078
-14.5 | -0.5611 | 0.17761 | -0.0112 | -3.1592
-14 | -0.5435 | 0.17022 | -0.0146 | -3.1929
-13.5 | -0.5523 | 0.16813 | -0.0221 | -3.285
-13 | -0.5154 | 0.15492 | -0.0214 | -3.3269
-12.5 | -0.5068 | 0.14848 | -0.0253 | -3.4133
-12 | -0.5019 | 0.14114 | -0.0292 | -3.556
-11.5 | -0.4843 | 0.13321 | -0.0303 | -3.6356
-11 | -0.4794 | 0.12585 | -0.033 | -3.8093
-10.5 | -0.4971 | 0.12114 | -0.0384 | -4.1035
-10 | -0.4714 | 0.11205 | -0.0358 | -4.2071
-9.5 | -0.4724 | 0.10517 | -0.0361 | -4.4918
-9 | -0.4923 | 0.09934 | -0.0368 | -4.9557
-8.5 | -0.5337 | 0.09501 | -0.0374 | -5.6173
-8 | -0.544 | 0.08866 | -0.0335 | -6.1358
-7.5 | -0.5716 | 0.08299 | -0.0293 | -6.8876
-7 | -0.6048 | 0.07802 | -0.0228 | -7.7519
-5.5 | -0.6982 | 0.0561 | -0.0068 | -12.4456
-5 | -0.6966 | 0.04838 | 0.0001 | -14.3985
-4.5 | -0.688 | 0.04282 | 0.0084 | -16.0673
-4 | -0.6615 | 0.03673 | 0.0142 | -18.0098
-3.5 | -0.6224 | 0.03167 | 0.0195 | -19.6527
-3 | -0.5719 | 0.02811 | 0.024 | -20.3451
-2.5 | -0.5141 | 0.02458 | 0.0265 | -20.9154
-2 | -0.1095 | 0.02382 | -0.0226 | -4.597
-1.5 | -0.0836 | 0.02362 | -0.0173 | -3.5394
-1 | -0.0572 | 0.02353 | -0.0121 | -2.4309
-0.5 | -0.0307 | 0.02353 | -0.0068 | -1.3047
0 | -0.0046 | 0.02363 | -0.0016 | -0.19467
0.5 | 0.0209 | 0.02382 | 0.0035 | 0.87741
1 | 0.0453 | 0.02412 | 0.0088 | 1.8781
1.5 | 0.0939 | 0.02477 | 0.0089 | 3.7909
2 | 0.2027 | 0.02586 | -0.0025 | 7.8384
2.5 | 0.3177 | 0.02673 | -0.0136 | 11.8855
3 | 0.6284 | 0.01939 | -0.0384 | 32.4085
3.5 | 0.6542 | 0.02231 | -0.0306 | 29.3232
4 | 0.7012 | 0.02513 | -0.0258 | 27.9029
4.5 | 0.7616 | 0.02887 | -0.0229 | 26.3803
5 | 0.8059 | 0.03362 | -0.0182 | 23.9709
5.5 | 0.8262 | 0.03839 | -0.0098 | 21.5212
6 | 0.8273 | 0.04376 | 0 | 18.9054
6.5 | 0.8142 | 0.04915 | 0.0104 | 16.5656
7 | 0.7892 | 0.05429 | 0.0212 | 14.5367
7.5 | 0.7527 | 0.0589 | 0.0326 | 12.7793
8.5 | 0.6326 | 0.06926 | 0.0492 | 9.1337
9 | 0.6071 | 0.07851 | 0.0472 | 7.7328
9.5 | 0.5606 | 0.10073 | 0.0258 | 5.5654
10 | 0.5607 | 0.10876 | 0.0241 | 5.1554
10.5 | 0.5635 | 0.11628 | 0.0226 | 4.8461
11 | 0.5664 | 0.12412 | 0.02 | 4.5633
11.5 | 0.5791 | 0.13273 | 0.0183 | 4.363
12 | 0.6014 | 0.14155 | 0.0178 | 4.2487
12.5 | 0.5903 | 0.14806 | 0.0113 | 3.9869
13 | 0.6141 | 0.15783 | 0.0101 | 3.8909
13.5 | 0.6439 | 0.16863 | 0.0099 | 3.8184
14.5 | 0.6544 | 0.18146 | -0.0005 | 3.6063
15 | 0.661 | 0.18832 | -0.0063 | 3.51
15.5 | 0.6759 | 0.19545 | -0.011 | 3.4582
16 | 0.7184 | 0.21192 | -0.0106 | 3.39
16.5 | 0.7125 | 0.21202 | -0.0195 | 3.3605
17 | 0.731 | 0.2194 | -0.0242 | 3.3318
17.5 | 0.7702 | 0.2372 | -0.0242 | 3.247
18 | 0.773 | 0.23757 | -0.0324 | 3.2538
18.5 | 0.7894 | 0.24364 | -0.0387 | 3.24
19 | 0.81 | 0.25165 | -0.0434 | 3.2188
19.5 | 0.8336 | 0.26132 | -0.047 | 3.19
20 | 0.8625 | 0.27778 | -0.0497 | 3.105

## 17. Re 250k Mach 0.00 (1)
BIGFOIL.COM POLAR EXPORT
NACA67-110 a=0.2
NACA67-110 a=0.2 |  |  |  | Cl Max: | 0.742 | at alpha= | 10 | deg
JavaFoil+Calcfoil stall+Eppler ext transition |  |  |  | L/D Max: | 45.457 | at alpha= | 5 | deg
Re: | 250000 |  |  | Cd Min: | 0.00776 | at alpha= | -0.5 | deg
Mach: | 0 |  |  | Cl=0 at alpha= | -0.52586 | deg
|  |  |  | @ Cl=0.1, Cd= | 0.0078369
|  |  |  | @ Cl=0.4, Cd= | 0.011417
|  |  |  | @ Cl=0.6, Cd= | 0.18156
alpha (deg) | Cl | Cd | Cm | Cl/Cd
-15.5 | -0.489 | 0.17993 | 0.005 | -2.718
-15 | -0.509 | 0.17152 | 0.005 | -2.967
-14.5 | -0.529 | 0.15345 | 0.005 | -3.445
-14 | -0.548 | 0.14668 | 0.005 | -3.735
-13.5 | -0.566 | 0.13891 | 0.004 | -4.075
-13 | -0.583 | 0.12688 | 0.004 | -4.596
-12.5 | -0.598 | 0.12225 | 0.004 | -4.895
-12 | -0.612 | 0.11006 | 0.003 | -5.558
-11.5 | -0.622 | 0.10392 | 0.003 | -5.99
-11 | -0.63 | 0.09489 | 0.003 | -6.641
-10.5 | -0.635 | 0.08662 | 0.003 | -7.328
-10 | -0.635 | 0.07797 | 0.003 | -8.146
-9.5 | -0.632 | 0.07342 | 0.002 | -8.602
-9 | -0.624 | 0.06829 | 0.002 | -9.131
-8.5 | -0.611 | 0.06289 | 0.002 | -9.716
-8 | -0.594 | 0.05833 | 0.001 | -10.182
-7.5 | -0.572 | 0.05442 | 0.001 | -10.52
-7 | -0.547 | 0.0504 | 0.001 | -10.847
-6.5 | -0.517 | 0.04694 | 0.001 | -11.014
-6 | -0.484 | 0.04364 | 0 | -11.086
-5.5 | -0.447 | 0.04107 | 0 | -10.894
-5 | -0.408 | 0.03886 | 0 | -10.506
-4.5 | -0.366 | 0.03675 | -0.001 | -9.961
-4 | -0.324 | 0.0344 | -0.001 | -9.406
-3.5 | -0.344 | 0.012 | -0.003 | -28.679
-3 | -0.288 | 0.01169 | -0.004 | -24.63
-2.5 | -0.231 | 0.01134 | -0.005 | -20.343
-2 | -0.173 | 0.01107 | -0.006 | -15.614
-1.5 | -0.113 | 0.00786 | -0.007 | -14.349
-1 | -0.055 | 0.0078 | -0.007 | -7.043
-0.5 | 0.003 | 0.00776 | -0.008 | 0.408
0 | 0.061 | 0.00781 | -0.009 | 7.855
0.5 | 0.119 | 0.00785 | -0.01 | 15.202
1 | 0.177 | 0.00791 | -0.011 | 22.371
1.5 | 0.234 | 0.00798 | -0.011 | 29.371
2 | 0.291 | 0.00808 | -0.012 | 36.06
2.5 | 0.348 | 0.00819 | -0.013 | 42.511
3 | 0.411 | 0.0121 | -0.014 | 33.974
3.5 | 0.467 | 0.01249 | -0.015 | 37.411
4 | 0.523 | 0.01296 | -0.016 | 40.327
4.5 | 0.576 | 0.01338 | -0.017 | 43.068
5 | 0.627 | 0.0138 | -0.018 | 45.457
5.5 | 0.549 | 0.03968 | -0.009 | 13.849
6 | 0.585 | 0.04231 | -0.008 | 13.831
6.5 | 0.619 | 0.04536 | -0.008 | 13.642
7 | 0.649 | 0.04867 | -0.008 | 13.335
7.5 | 0.676 | 0.05186 | -0.008 | 13.026
8 | 0.698 | 0.05552 | -0.009 | 12.569
8.5 | 0.716 | 0.06008 | -0.009 | 11.912
9 | 0.729 | 0.06482 | -0.009 | 11.247
9.5 | 0.738 | 0.07042 | -0.009 | 10.477
10 | 0.742 | 0.07639 | -0.009 | 9.715
10.5 | 0.742 | 0.0817 | -0.009 | 9.082
11 | 0.738 | 0.08869 | -0.009 | 8.319
11.5 | 0.73 | 0.09639 | -0.009 | 7.572
12 | 0.718 | 0.10615 | -0.009 | 6.768
12.5 | 0.702 | 0.11718 | -0.01 | 5.989
13 | 0.678 | 0.12708 | -0.01 | 5.335
13.5 | 0.652 | 0.13689 | -0.01 | 4.763
14 | 0.625 | 0.14436 | -0.011 | 4.326
14.5 | 0.596 | 0.15618 | -0.011 | 3.818
15 | 0.568 | 0.18156 | -0.011 | 3.127

## 18. Re 250k Mach 0.00 (2)
BIGFOIL.COM POLAR EXPORT
NACA67-110 a=0.2
NACA67-110 a=0.2 |  |  |  | Cl Max: | 0.8775 | at alpha= | 7.5 | deg
XFOIL ncrit=9 |  |  |  | L/D Max: | 49.7897 | at alpha= | 3 | deg
Re: | 250000 |  |  | Cd Min: | 0.12963 | at alpha= | -12.5 | deg
Mach: | 0 |  |  | Cl=0 at alpha= | -0.95439 | deg
|  |  |  | @ Cl=0.1, Cd= | 0.017748
|  |  |  | @ Cl=0.4, Cd= | 0.015764
|  |  |  | @ Cl=0.6, Cd= | 0.11844
alpha (deg) | Cl | Cd | Cm | Cl/Cd
-12.5 | -0.5328 | 0.12963 | -0.0289 | -4.1102
-12 | -0.5315 | 0.11896 | -0.0306 | -4.4679
-11.5 | -0.5194 | 0.11259 | -0.0309 | -4.6132
-11 | -0.5158 | 0.10513 | -0.0337 | -4.9063
-10.5 | -0.5185 | 0.09666 | -0.0379 | -5.3642
-10 | -0.5358 | 0.08536 | -0.0477 | -6.2769
-9.5 | -0.567 | 0.07741 | -0.0491 | -7.3246
-9 | -0.6178 | 0.07419 | -0.0399 | -8.3273
-8.5 | -0.6728 | 0.07135 | -0.0283 | -9.4296
-8 | -0.7104 | 0.0671 | -0.0187 | -10.5872
-7.5 | -0.7194 | 0.05709 | -0.0158 | -12.6012
-7 | -0.698 | 0.05073 | -0.0145 | -13.7591
-6.5 | -0.6709 | 0.04522 | -0.0127 | -14.8364
-6 | -0.6517 | 0.0391 | -0.0079 | -16.6675
-5.5 | -0.6162 | 0.03504 | -0.0058 | -17.5856
-5 | -0.5672 | 0.02551 | -0.001 | -22.2344
-4.5 | -0.5101 | 0.02192 | -0.0007 | -23.271
-4 | -0.4651 | 0.02047 | 0.0015 | -22.7211
-3.5 | -0.4139 | 0.01818 | 0.0021 | -22.7668
-3 | -0.3582 | 0.01706 | 0.0015 | -20.9965
-2.5 | -0.3203 | 0.01624 | 0.0046 | -19.7229
-2 | -0.3096 | 0.01304 | 0.0135 | -23.7423
-1.5 | -0.2776 | 0.01453 | 0.0214 | -19.1053
-1 | -0.0055 | 0.01803 | -0.0184 | -0.30505
-0.5 | 0.0548 | 0.01779 | -0.0206 | 3.0804
0 | 0.1301 | 0.01772 | -0.0258 | 7.342
0.5 | 0.1879 | 0.0176 | -0.0272 | 10.6761
1 | 0.2869 | 0.01721 | -0.0367 | 16.6705
1.5 | 0.376 | 0.01646 | -0.0438 | 22.8433
2 | 0.4715 | 0.01369 | -0.0481 | 34.4412
2.5 | 0.5256 | 0.01238 | -0.0463 | 42.4556
3 | 0.5681 | 0.01141 | -0.0421 | 49.7897
4 | 0.6123 | 0.01616 | -0.0303 | 37.8899
4.5 | 0.6539 | 0.01773 | -0.0283 | 36.881
5 | 0.6989 | 0.01904 | -0.0267 | 36.7069
5.5 | 0.7486 | 0.0214 | -0.026 | 34.9813
6 | 0.8032 | 0.02416 | -0.0257 | 33.245
6.5 | 0.8507 | 0.02781 | -0.0242 | 30.5897
7 | 0.8771 | 0.03272 | -0.0186 | 26.8062
7.5 | 0.8775 | 0.04516 | -0.0067 | 19.4309
8.5 | 0.8527 | 0.06025 | 0.0091 | 14.1527
9 | 0.8114 | 0.05957 | 0.0244 | 13.621
9.5 | 0.7663 | 0.06271 | 0.0372 | 12.2197
10 | 0.7229 | 0.06801 | 0.0447 | 10.6293
10.5 | 0.6792 | 0.07694 | 0.0442 | 8.8277
11 | 0.6412 | 0.09186 | 0.0333 | 6.9802
11.5 | 0.6264 | 0.10413 | 0.0257 | 6.0156
12 | 0.6238 | 0.11333 | 0.0215 | 5.5043
12.5 | 0.499 | 0.11844 | 0.0205 | 4.2131

## 19. Re 250k Mach 0.10 (1)
BIGFOIL.COM POLAR EXPORT
NACA67-110 a=0.2
NACA67-110 a=0.2 |  |  |  | Cl Max: | 0.733 | at alpha= | 10 | deg
JavaFoil+Calcfoil stall+Eppler ext transition |  |  |  | L/D Max: | 45.319 | at alpha= | 5 | deg
Re: | 250000 |  |  | Cd Min: | 0.00777 | at alpha= | -0.5 | deg
Mach: | 0.1 |  |  | Cl=0 at alpha= | -0.52586 | deg
|  |  |  | @ Cl=0.1, Cd= | 0.0078528
|  |  |  | @ Cl=0.4, Cd= | 0.011327
|  |  |  | @ Cl=0.6, Cd= | 0.18835
alpha (deg) | Cl | Cd | Cm | Cl/Cd
-15 | -0.466 | 0.17049 | 0.005 | -2.731
-14.5 | -0.488 | 0.164 | 0.005 | -2.977
-14 | -0.511 | 0.14918 | 0.005 | -3.423
-13.5 | -0.532 | 0.13636 | 0.004 | -3.902
-13 | -0.553 | 0.13457 | 0.004 | -4.106
-12.5 | -0.571 | 0.12675 | 0.004 | -4.508
-12 | -0.588 | 0.11198 | 0.003 | -5.253
-11.5 | -0.602 | 0.10353 | 0.003 | -5.819
-11 | -0.613 | 0.09789 | 0.003 | -6.267
-10.5 | -0.621 | 0.08838 | 0.003 | -7.028
-10 | -0.625 | 0.07914 | 0.003 | -7.892
-9.5 | -0.624 | 0.07424 | 0.002 | -8.4
-9 | -0.618 | 0.06876 | 0.002 | -8.987
-8.5 | -0.607 | 0.06275 | 0.002 | -9.679
-8 | -0.592 | 0.05888 | 0.001 | -10.053
-7.5 | -0.572 | 0.05425 | 0.001 | -10.536
-7 | -0.547 | 0.05039 | 0.001 | -10.852
-6.5 | -0.518 | 0.04688 | 0.001 | -11.045
-6 | -0.485 | 0.04394 | 0 | -11.039
-5.5 | -0.449 | 0.0413 | 0 | -10.871
-5 | -0.41 | 0.03904 | 0 | -10.501
-4.5 | -0.368 | 0.03677 | -0.001 | -9.999
-4 | -0.325 | 0.03455 | -0.001 | -9.4
-3.5 | -0.346 | 0.01203 | -0.003 | -28.736
-3 | -0.289 | 0.01172 | -0.004 | -24.683
-2.5 | -0.232 | 0.01137 | -0.005 | -20.385
-2 | -0.174 | 0.01107 | -0.006 | -15.683
-1.5 | -0.113 | 0.00788 | -0.007 | -14.382
-1 | -0.055 | 0.00782 | -0.007 | -7.062
-0.5 | 0.003 | 0.00777 | -0.008 | 0.41
0 | 0.062 | 0.00782 | -0.009 | 7.874
0.5 | 0.12 | 0.00787 | -0.01 | 15.241
1 | 0.178 | 0.00793 | -0.011 | 22.425
1.5 | 0.236 | 0.00799 | -0.012 | 29.491
2 | 0.293 | 0.00809 | -0.012 | 36.216
2.5 | 0.35 | 0.0082 | -0.013 | 42.657
3 | 0.413 | 0.01214 | -0.014 | 34.038
3.5 | 0.47 | 0.01253 | -0.015 | 37.476
4 | 0.525 | 0.01301 | -0.016 | 40.374
4.5 | 0.579 | 0.01342 | -0.017 | 43.156
5 | 0.63 | 0.0139 | -0.018 | 45.319
5.5 | 0.551 | 0.03978 | -0.008 | 13.859
6 | 0.587 | 0.04234 | -0.008 | 13.862
6.5 | 0.62 | 0.04574 | -0.008 | 13.563
7 | 0.65 | 0.04909 | -0.008 | 13.242
7.5 | 0.676 | 0.05201 | -0.009 | 12.991
8 | 0.697 | 0.05624 | -0.009 | 12.39
8.5 | 0.713 | 0.06034 | -0.009 | 11.822
9 | 0.725 | 0.06521 | -0.008 | 11.113
9.5 | 0.731 | 0.07078 | -0.009 | 10.334
10 | 0.733 | 0.07688 | -0.009 | 9.537
10.5 | 0.73 | 0.08306 | -0.009 | 8.792
11 | 0.723 | 0.08941 | -0.009 | 8.085
11.5 | 0.712 | 0.09973 | -0.009 | 7.136
12 | 0.697 | 0.11108 | -0.009 | 6.272
12.5 | 0.676 | 0.12107 | -0.01 | 5.585
13 | 0.648 | 0.1318 | -0.01 | 4.917
13.5 | 0.618 | 0.14324 | -0.01 | 4.314
14 | 0.587 | 0.15063 | -0.011 | 3.894
14.5 | 0.555 | 0.16407 | -0.011 | 3.381
15 | 0.523 | 0.18835 | -0.011 | 2.775

## 20. Re 250k Mach 0.10 (2)
BIGFOIL.COM POLAR EXPORT
NACA67-110 a=0.2
NACA67-110 a=0.2 |  |  |  | Cl Max: | 0.8769 | at alpha= | 7 | deg
XFOIL ncrit=9 |  |  |  | L/D Max: | 50.0439 | at alpha= | 3 | deg
Re: | 250000 |  |  | Cd Min: | 0.03409 | at alpha= | 7 | deg
Mach: | 0.1 |  |  | Cl=0 at alpha= | -99 | deg
|  |  |  | @ Cl=0.1, Cd= | 0.01776
|  |  |  | @ Cl=0.4, Cd= | 0.015874
|  |  |  | @ Cl=0.6, Cd= | 0.015893
alpha (deg) | Cl | Cd | Cm | Cl/Cd
0 | 0.1328 | 0.01776 | -0.0263 | 7.4775
0.5 | 0.1882 | 0.01767 | -0.0272 | 10.6508
1 | 0.2864 | 0.01729 | -0.0365 | 16.5645
1.5 | 0.3785 | 0.01651 | -0.044 | 22.9255
2 | 0.4721 | 0.01374 | -0.0479 | 34.3595
2.5 | 0.5275 | 0.01237 | -0.0462 | 42.6435
3 | 0.57 | 0.01139 | -0.0418 | 50.0439
3.5 | 0.569 | 0.01482 | -0.0312 | 38.3941
4 | 0.6132 | 0.01635 | -0.0298 | 37.5046
4.5 | 0.656 | 0.01782 | -0.028 | 36.8126
5 | 0.7009 | 0.01922 | -0.0262 | 36.4672
5.5 | 0.7512 | 0.02164 | -0.0255 | 34.7135
6 | 0.8061 | 0.02456 | -0.0251 | 32.8217
6.5 | 0.8539 | 0.0283 | -0.0236 | 30.1731
7 | 0.8769 | 0.03409 | -0.0171 | 25.7231

## 21. Re 250k Mach 0.25 (1)
BIGFOIL.COM POLAR EXPORT
NACA67-110 a=0.2
NACA67-110 a=0.2 |  |  |  | Cl Max: | 0.689 | at alpha= | 8.5 | deg
JavaFoil+Calcfoil stall+Eppler ext transition |  |  |  | L/D Max: | 43.242 | at alpha= | 4.5 | deg
Re: | 250000 |  |  | Cd Min: | 0.00785 | at alpha= | -0.5 | deg
Mach: | 0.25 |  |  | Cl=0 at alpha= | -0.525 | deg
|  |  |  | @ Cl=0.1, Cd= | 0.0079347
|  |  |  | @ Cl=0.4, Cd= | 0.16355
|  |  |  | @ Cl=0.6, Cd= | 0.16355
alpha (deg) | Cl | Cd | Cm | Cl/Cd
-13.5 | -0.189 | 0.17653 | 0.005 | -1.072
-13 | -0.26 | 0.16147 | 0.005 | -1.613
-12.5 | -0.32 | 0.14115 | 0.004 | -2.268
-12 | -0.374 | 0.1317 | 0.004 | -2.839
-11.5 | -0.422 | 0.12185 | 0.003 | -3.466
-11 | -0.465 | 0.12403 | 0.003 | -3.75
-10.5 | -0.502 | 0.1069 | 0.003 | -4.693
-10 | -0.531 | 0.09394 | 0.002 | -5.657
-9.5 | -0.554 | 0.08492 | 0.002 | -6.518
-9 | -0.568 | 0.07308 | 0.002 | -7.767
-8.5 | -0.574 | 0.06945 | 0.002 | -8.259
-8 | -0.571 | 0.06153 | 0.001 | -9.286
-7.5 | -0.561 | 0.05773 | 0.001 | -9.721
-7 | -0.544 | 0.05248 | 0.001 | -10.364
-6.5 | -0.52 | 0.04833 | 0.001 | -10.762
-6 | -0.491 | 0.04489 | 0 | -10.931
-5.5 | -0.457 | 0.04197 | 0 | -10.877
-5 | -0.418 | 0.03956 | 0 | -10.576
-4.5 | -0.376 | 0.03709 | -0.001 | -10.139
-4 | -0.332 | 0.03501 | -0.001 | -9.493
-3.5 | -0.354 | 0.01219 | -0.003 | -29.054
-3 | -0.297 | 0.01188 | -0.004 | -24.971
-2.5 | -0.238 | 0.01152 | -0.005 | -20.635
-2 | -0.178 | 0.01119 | -0.006 | -15.924
-1.5 | -0.116 | 0.00796 | -0.007 | -14.6
-1 | -0.057 | 0.0079 | -0.008 | -7.169
-0.5 | 0.003 | 0.00785 | -0.008 | 0.416
0 | 0.063 | 0.00791 | -0.009 | 7.992
0.5 | 0.123 | 0.00795 | -0.01 | 15.469
1 | 0.182 | 0.00802 | -0.011 | 22.751
1.5 | 0.242 | 0.00809 | -0.012 | 29.882
2 | 0.3 | 0.00819 | -0.013 | 36.673
2.5 | 0.359 | 0.00831 | -0.014 | 43.174
3 | 0.424 | 0.01232 | -0.015 | 34.395
3.5 | 0.482 | 0.01277 | -0.016 | 37.724
4 | 0.538 | 0.01326 | -0.016 | 40.58
4.5 | 0.593 | 0.01371 | -0.017 | 43.242
5 | 0.526 | 0.03698 | -0.01 | 14.236
5.5 | 0.562 | 0.04043 | -0.008 | 13.901
6 | 0.597 | 0.04305 | -0.008 | 13.856
6.5 | 0.627 | 0.04655 | -0.008 | 13.475
7 | 0.653 | 0.05023 | -0.008 | 12.992
7.5 | 0.672 | 0.05362 | -0.008 | 12.528
8 | 0.684 | 0.05829 | -0.008 | 11.737
8.5 | 0.689 | 0.06335 | -0.008 | 10.877
9 | 0.686 | 0.06975 | -0.008 | 9.834
9.5 | 0.675 | 0.07692 | -0.009 | 8.771
10 | 0.655 | 0.08642 | -0.009 | 7.579
10.5 | 0.627 | 0.09553 | -0.009 | 6.567
11 | 0.592 | 0.10691 | -0.01 | 5.538
11.5 | 0.55 | 0.11953 | -0.01 | 4.6
12 | 0.501 | 0.1451 | -0.01 | 3.455
12.5 | 0.443 | 0.1745 | -0.011 | 2.541
13 | 0.372 | 0.14471 | -0.011 | 2.57
13.5 | 0.294 | 0.16355 | -0.012 | 1.797

## 22. Re 250k Mach 0.25 (2)
BIGFOIL.COM POLAR EXPORT
NACA67-110 a=0.2
NACA67-110 a=0.2 |  |  |  | Cl Max: | 0.8752 | at alpha= | 7 | deg
XFOIL ncrit=9 |  |  |  | L/D Max: | 47.5687 | at alpha= | 3 | deg
Re: | 250000 |  |  | Cd Min: | 0.11993 | at alpha= | 12 | deg
Mach: | 0.25 |  |  | Cl=0 at alpha= | -0.83507 | deg
|  |  |  | @ Cl=0.1, Cd= | 0.01812
|  |  |  | @ Cl=0.4, Cd= | 0.016177
|  |  |  | @ Cl=0.6, Cd= | 0.016373
alpha (deg) | Cl | Cd | Cm | Cl/Cd
-8 | -0.6929 | 0.0733 | -0.0225 | -9.4529
-7.5 | -0.6949 | 0.06214 | -0.0217 | -11.1828
-7 | -0.6815 | 0.05558 | -0.0205 | -12.2616
-6 | -0.6523 | 0.04226 | -0.0131 | -15.4354
-5.5 | -0.6204 | 0.03762 | -0.0102 | -16.4912
-5 | -0.575 | 0.028 | -0.0054 | -20.5357
-4.5 | -0.5338 | 0.02371 | -0.0014 | -22.5137
-4 | -0.4785 | 0.02129 | -0.0004 | -22.4753
-3.5 | -0.4191 | 0.01895 | -0.0006 | -22.1161
-3 | -0.3647 | 0.01794 | -0.0002 | -20.3289
-2.5 | -0.3263 | 0.01668 | 0.0032 | -19.5624
-2 | -0.2955 | 0.01363 | 0.0068 | -21.6801
-1.5 | -0.2811 | 0.01448 | 0.0198 | -19.413
-1 | -0.0253 | 0.01839 | -0.015 | -1.3757
0 | 0.1281 | 0.01806 | -0.0252 | 7.093
0.5 | 0.2027 | 0.0179 | -0.0297 | 11.324
1 | 0.2718 | 0.01765 | -0.0327 | 15.3994
1.5 | 0.3732 | 0.01695 | -0.0417 | 22.0177
2 | 0.4869 | 0.01367 | -0.0485 | 35.6181
2.5 | 0.5358 | 0.01247 | -0.0451 | 42.9671
3 | 0.5713 | 0.01201 | -0.0381 | 47.5687
3.5 | 0.5729 | 0.01568 | -0.0289 | 36.537
4 | 0.6214 | 0.01692 | -0.0278 | 36.7258
4.5 | 0.6665 | 0.01847 | -0.0258 | 36.0855
5 | 0.7134 | 0.02028 | -0.0239 | 35.1775
5.5 | 0.7652 | 0.02306 | -0.0226 | 33.183
6 | 0.8204 | 0.02691 | -0.0215 | 30.4868
6.5 | 0.8641 | 0.03133 | -0.019 | 27.5806
7 | 0.8752 | 0.03831 | -0.0107 | 22.8452
7.5 | 0.8581 | 0.04937 | 0.0021 | 17.381
8 | 0.8457 | 0.05383 | 0.0112 | 15.7106
8.5 | 0.8271 | 0.05826 | 0.0205 | 14.1967
10 | 0.7046 | 0.07568 | 0.0474 | 9.3103
10.5 | 0.6648 | 0.08293 | 0.0472 | 8.0164
11 | 0.6338 | 0.09362 | 0.0405 | 6.7699
11.5 | 0.6075 | 0.10991 | 0.0244 | 5.5272
12 | 0.6038 | 0.11993 | 0.0189 | 5.0346

## 23. Re 250k Mach 0.50 (1)
BIGFOIL.COM POLAR EXPORT
NACA67-110 a=0.2
NACA67-110 a=0.2 |  |  |  | Cl Max: | 1.082 | at alpha= | 20 | deg
JavaFoil+Calcfoil stall+Eppler ext transition |  |  |  | L/D Max: | 45.167 | at alpha= | 2.5 | deg
Re: | 250000 |  |  | Cd Min: | 0.0082 | at alpha= | -0.5 | deg
Mach: | 0.5 |  |  | Cl=0 at alpha= | -0.52985 | deg
|  |  |  | @ Cl=0.1, Cd= | 0.0083213
|  |  |  | @ Cl=0.4, Cd= | 0.0088918
|  |  |  | @ Cl=0.6, Cd= | 0.14502
alpha (deg) | Cl | Cd | Cm | Cl/Cd
-20 | -1.038 | 0.26752 | 0.014 | -3.881
-19.5 | -1.012 | 0.25573 | 0.013 | -3.959
-19 | -0.984 | 0.24306 | 0.012 | -4.05
-18.5 | -0.959 | 0.23742 | 0.012 | -4.038
-18 | -0.933 | 0.23211 | 0.012 | -4.019
-17.5 | -0.907 | 0.22361 | 0.011 | -4.056
-17 | -0.881 | 0.21898 | 0.011 | -4.024
-16.5 | -0.854 | 0.21604 | 0.01 | -3.952
-16 | -0.827 | 0.20565 | 0.009 | -4.021
-15.5 | -0.801 | 0.20001 | 0.009 | -4.004
-15 | -0.775 | 0.18681 | 0.008 | -4.147
-14.5 | -0.749 | 0.18361 | 0.008 | -4.077
-14 | -0.722 | 0.17942 | 0.008 | -4.026
-13.5 | -0.695 | 0.17452 | 0.007 | -3.98
-13 | -0.668 | 0.16833 | 0.006 | -3.969
-12.5 | -0.642 | 0.15765 | 0.006 | -4.07
-12 | -0.615 | 0.1536 | 0.005 | -4.006
-11.5 | -0.589 | 0.15022 | 0.005 | -3.92
-11 | -0.562 | 0.14683 | 0.005 | -3.83
-10.5 | -0.535 | 0.14525 | 0.004 | -3.68
-10 | -0.508 | 0.13771 | 0.003 | -3.69
-9.5 | -0.481 | 0.13512 | 0.003 | -3.563
-9 | -0.455 | 0.13253 | 0.003 | -3.432
-8.5 | -0.428 | 0.1298 | 0.002 | -3.299
-8 | -0.401 | 0.11691 | 0.002 | -3.429
-7.5 | -0.374 | 0.11257 | 0.001 | -3.324
-7 | -0.348 | 0.10321 | 0.001 | -3.367
-6.5 | -0.321 | 0.09751 | 0.001 | -3.289
-6 | -0.294 | 0.08288 | 0 | -3.544
-5.5 | -0.445 | 0.05041 | 0 | -8.832
-5 | -0.439 | 0.04416 | 0 | -9.946
-4.5 | -0.405 | 0.03938 | -0.001 | -10.287
-4 | -0.363 | 0.03675 | -0.001 | -9.87
-3.5 | -0.316 | 0.03445 | -0.002 | -9.167
-3 | -0.328 | 0.01261 | -0.005 | -26
-2.5 | -0.264 | 0.01221 | -0.006 | -21.6
-2 | -0.198 | 0.01179 | -0.007 | -16.802
-1.5 | -0.131 | 0.01146 | -0.008 | -11.471
-1 | -0.063 | 0.00827 | -0.008 | -7.618
-0.5 | 0.004 | 0.0082 | -0.009 | 0.443
0 | 0.07 | 0.00829 | -0.01 | 8.494
0.5 | 0.137 | 0.00836 | -0.011 | 16.373
1 | 0.203 | 0.00846 | -0.012 | 23.976
1.5 | 0.269 | 0.00854 | -0.013 | 31.473
2 | 0.334 | 0.00866 | -0.014 | 38.584
2.5 | 0.399 | 0.00883 | -0.015 | 45.167
3 | 0.47 | 0.01322 | -0.016 | 35.576
3.5 | 0.533 | 0.01387 | -0.017 | 38.445
4 | 0.593 | 0.01446 | -0.018 | 41.031
4.5 | 0.529 | 0.0372 | -0.009 | 14.211
5 | 0.564 | 0.0402 | -0.008 | 14.018
5.5 | 0.585 | 0.04428 | -0.008 | 13.212
6 | 0.573 | 0.05105 | -0.008 | 11.228
6.5 | 0.376 | 0.08185 | -0.008 | 4.588
7 | 0.402 | 0.09352 | -0.008 | 4.298
7.5 | 0.429 | 0.10354 | -0.01 | 4.142
8 | 0.455 | 0.1062 | -0.01 | 4.287
8.5 | 0.482 | 0.11558 | -0.01 | 4.166
9 | 0.509 | 0.11988 | -0.012 | 4.243
9.5 | 0.535 | 0.12289 | -0.013 | 4.353
10 | 0.561 | 0.13772 | -0.013 | 4.075
10.5 | 0.587 | 0.14144 | -0.013 | 4.153
11 | 0.614 | 0.14887 | -0.015 | 4.128
11.5 | 0.641 | 0.16107 | -0.015 | 3.978
12 | 0.667 | 0.16426 | -0.016 | 4.059
12.5 | 0.693 | 0.16767 | -0.016 | 4.132
13 | 0.719 | 0.17026 | -0.017 | 4.221
13.5 | 0.746 | 0.17986 | -0.018 | 4.147
14 | 0.772 | 0.19117 | -0.019 | 4.039
14.5 | 0.798 | 0.19498 | -0.019 | 4.092
15 | 0.823 | 0.20019 | -0.02 | 4.113
15.5 | 0.849 | 0.20205 | -0.02 | 4.204
16 | 0.876 | 0.21367 | -0.021 | 4.099
16.5 | 0.903 | 0.21472 | -0.023 | 4.204
17 | 0.928 | 0.22207 | -0.023 | 4.179
17.5 | 0.953 | 0.22549 | -0.023 | 4.228
18 | 0.979 | 0.23206 | -0.024 | 4.218
18.5 | 1.005 | 0.24168 | -0.025 | 4.158
19 | 1.032 | 0.24723 | -0.026 | 4.174
19.5 | 1.057 | 0.25675 | -0.027 | 4.117
20 | 1.082 | 0.26336 | -0.027 | 4.109

## 24. Re 250k Mach 0.50 (2)
BIGFOIL.COM POLAR EXPORT
NACA67-110 a=0.2
NACA67-110 a=0.2 |  |  |  | Cl Max: | 0.8586 | at alpha= | 20 | deg
XFOIL ncrit=9 |  |  |  | L/D Max: | 45.7154 | at alpha= | 2.5 | deg
Re: | 250000 |  |  | Cd Min: | 0.27097 | at alpha= | 20 | deg
Mach: | 0.5 |  |  | Cl=0 at alpha= | -0.81456 | deg
|  |  |  | @ Cl=0.1, Cd= | 0.01951
|  |  |  | @ Cl=0.4, Cd= | 0.017622
|  |  |  | @ Cl=0.6, Cd= | 0.13997
alpha (deg) | Cl | Cd | Cm | Cl/Cd
-19.5 | -0.7564 | 0.25323 | 0.0357 | -2.987
-19 | -0.735 | 0.24542 | 0.0311 | -2.9949
-18.5 | -0.7138 | 0.23752 | 0.0262 | -3.0052
-18 | -0.6926 | 0.2296 | 0.0211 | -3.0166
-17.5 | -0.6754 | 0.22351 | 0.0144 | -3.0218
-17 | -0.6611 | 0.21765 | 0.0083 | -3.0374
-16.5 | -0.6342 | 0.20545 | 0.006 | -3.0869
-16 | -0.6129 | 0.19732 | 0.0025 | -3.1061
-15.5 | -0.593 | 0.18965 | -0.0015 | -3.1268
-15 | -0.5756 | 0.18228 | -0.0067 | -3.1578
-14.5 | -0.5679 | 0.17684 | -0.0135 | -3.2114
-14 | -0.5558 | 0.16936 | -0.0189 | -3.2818
-13.5 | -0.5292 | 0.15778 | -0.0195 | -3.354
-13 | -0.5109 | 0.14992 | -0.0218 | -3.4078
-12.5 | -0.4969 | 0.14233 | -0.0253 | -3.4912
-12 | -0.4871 | 0.13478 | -0.0297 | -3.614
-11.5 | -0.4885 | 0.12778 | -0.0374 | -3.823
-11 | -0.4751 | 0.11833 | -0.0374 | -4.015
-10.5 | -0.4647 | 0.11119 | -0.0384 | -4.1793
-10 | -0.4633 | 0.10417 | -0.04 | -4.4475
-9.5 | -0.4766 | 0.09782 | -0.0413 | -4.8722
-9 | -0.5084 | 0.09185 | -0.044 | -5.5351
-8.5 | -0.5441 | 0.08512 | -0.0457 | -6.3922
-8 | -0.562 | 0.07729 | -0.0416 | -7.2713
-7.5 | -0.5865 | 0.07185 | -0.0366 | -8.1628
-7 | -0.606 | 0.0652 | -0.036 | -9.2945
-6.5 | -0.6174 | 0.05845 | -0.0341 | -10.5629
-5.5 | -0.6112 | 0.04388 | -0.0261 | -13.9289
-5 | -0.6002 | 0.03628 | -0.0186 | -16.5436
-4.5 | -0.57 | 0.03036 | -0.0132 | -18.7747
-4 | -0.5171 | 0.02558 | -0.0101 | -20.215
-3.5 | -0.4668 | 0.02284 | -0.0058 | -20.4378
-3 | -0.3975 | 0.02003 | -0.0057 | -19.8452
-2.5 | -0.3361 | 0.0185 | -0.0046 | -18.1676
-2 | -0.2936 | 0.01749 | -0.0001 | -16.7867
-1.5 | -0.2895 | 0.01424 | 0.0104 | -20.3301
-1 | -0.0372 | 0.01962 | -0.0155 | -1.896
-0.5 | 0.0631 | 0.01951 | -0.0237 | 3.2342
0 | 0.1203 | 0.01951 | -0.0232 | 6.1661
0.5 | 0.2241 | 0.01921 | -0.032 | 11.6658
1 | 0.3129 | 0.01872 | -0.0373 | 16.7147
1.5 | 0.4375 | 0.01715 | -0.0475 | 25.5102
2 | 0.5294 | 0.01413 | -0.0477 | 37.4664
2.5 | 0.5783 | 0.01265 | -0.0399 | 45.7154
3 | 0.5677 | 0.01633 | -0.0268 | 34.7642
3.5 | 0.6096 | 0.01776 | -0.0224 | 34.3243
4 | 0.6452 | 0.01942 | -0.0163 | 33.2235
4.5 | 0.7078 | 0.02192 | -0.0148 | 32.2901
5 | 0.7682 | 0.02603 | -0.013 | 29.5121
5.5 | 0.8123 | 0.03024 | -0.008 | 26.8618
6 | 0.837 | 0.0363 | -0.0018 | 23.0579
6.5 | 0.8385 | 0.04274 | 0.0057 | 19.6186
7 | 0.8059 | 0.04724 | 0.0183 | 17.0597
7.5 | 0.7542 | 0.05015 | 0.0332 | 15.0389
8 | 0.7026 | 0.05356 | 0.0454 | 13.118
8.5 | 0.6563 | 0.05813 | 0.0539 | 11.2902
9 | 0.6177 | 0.06566 | 0.055 | 9.4076
9.5 | 0.5808 | 0.08601 | 0.0402 | 6.7527
10 | 0.5933 | 0.0916 | 0.0459 | 6.4771
10.5 | 0.5685 | 0.10559 | 0.0302 | 5.384
11 | 0.5702 | 0.11471 | 0.0258 | 4.9708
11.5 | 0.5786 | 0.12287 | 0.023 | 4.709
12 | 0.5972 | 0.13187 | 0.0244 | 4.5287
12.5 | 0.6005 | 0.14141 | 0.0181 | 4.2465
13 | 0.5999 | 0.15001 | 0.0095 | 3.9991
13.5 | 0.6127 | 0.15829 | 0.0053 | 3.8707
14 | 0.6413 | 0.1681 | 0.0065 | 3.815
14.5 | 0.653 | 0.17684 | 0.0008 | 3.6926
15 | 0.6581 | 0.18381 | -0.0072 | 3.5803
15.5 | 0.6747 | 0.19199 | -0.0123 | 3.5142
16 | 0.6934 | 0.20001 | -0.0166 | 3.4668
16.5 | 0.7141 | 0.20824 | -0.0202 | 3.4292
17 | 0.7443 | 0.22116 | -0.0214 | 3.3654
17.5 | 0.7542 | 0.22687 | -0.0286 | 3.3244
18 | 0.7702 | 0.23364 | -0.0358 | 3.2965
18.5 | 0.7907 | 0.24186 | -0.0408 | 3.2692
19 | 0.8113 | 0.24993 | -0.0455 | 3.2461
19.5 | 0.8331 | 0.25843 | -0.0495 | 3.2237
20 | 0.8586 | 0.27097 | -0.0524 | 3.1686

## 25. Re 500k Mach 0.00 (1)
BIGFOIL.COM POLAR EXPORT
NACA67-110 a=0.2
NACA67-110 a=0.2 |  |  |  | Cl Max: | 0.742 | at alpha= | 10 | deg
JavaFoil+Calcfoil stall+Eppler ext transition |  |  |  | L/D Max: | 63.312 | at alpha= | 2.5 | deg
Re: | 500000 |  |  | Cd Min: | 0.00549 | at alpha= | 2 | deg
Mach: | 0 |  |  | Cl=0 at alpha= | -0.52586 | deg
|  |  |  | @ Cl=0.1, Cd= | 0.0056929
|  |  |  | @ Cl=0.4, Cd= | 0.009056
|  |  |  | @ Cl=0.6, Cd= | 0.14268
alpha (deg) | Cl | Cd | Cm | Cl/Cd
-15 | -0.509 | 0.14522 | 0.005 | -3.506
-14.5 | -0.529 | 0.1389 | 0.005 | -3.808
-14 | -0.548 | 0.12919 | 0.005 | -4.242
-13.5 | -0.566 | 0.12055 | 0.004 | -4.698
-13 | -0.583 | 0.11443 | 0.004 | -5.098
-12.5 | -0.599 | 0.10741 | 0.004 | -5.573
-12 | -0.612 | 0.09752 | 0.004 | -6.274
-11.5 | -0.623 | 0.09265 | 0.003 | -6.721
-11 | -0.63 | 0.08592 | 0.003 | -7.338
-10.5 | -0.635 | 0.07722 | 0.003 | -8.223
-10 | -0.636 | 0.07325 | 0.003 | -8.676
-9.5 | -0.632 | 0.06703 | 0.002 | -9.427
-9 | -0.624 | 0.06276 | 0.002 | -9.941
-8.5 | -0.611 | 0.05883 | 0.002 | -10.391
-8 | -0.594 | 0.0542 | 0.002 | -10.964
-7.5 | -0.573 | 0.05063 | 0.001 | -11.309
-7 | -0.547 | 0.04698 | 0.001 | -11.639
-6.5 | -0.517 | 0.04417 | 0.001 | -11.708
-6 | -0.484 | 0.04125 | 0 | -11.734
-5.5 | -0.448 | 0.0388 | 0 | -11.547
-5 | -0.41 | 0.03643 | 0 | -11.245
-4.5 | -0.454 | 0.01056 | -0.002 | -43.009
-4 | -0.4 | 0.01023 | -0.003 | -39.113
-3.5 | -0.345 | 0.00991 | -0.003 | -34.789
-3 | -0.288 | 0.00834 | -0.004 | -34.55
-2.5 | -0.231 | 0.00862 | -0.005 | -26.79
-2 | -0.173 | 0.00841 | -0.006 | -20.578
-1.5 | -0.114 | 0.00572 | -0.007 | -19.911
-1 | -0.055 | 0.00568 | -0.008 | -9.757
-0.5 | 0.003 | 0.00566 | -0.008 | 0.566
0 | 0.062 | 0.00568 | -0.009 | 10.902
0.5 | 0.121 | 0.0057 | -0.01 | 21.14
1 | 0.179 | 0.00573 | -0.011 | 31.186
1.5 | 0.237 | 0.00577 | -0.012 | 41.058
2 | 0.295 | 0.00549 | -0.013 | 53.678
2.5 | 0.352 | 0.00556 | -0.013 | 63.312
3 | 0.412 | 0.00993 | -0.014 | 41.484
3.5 | 0.468 | 0.0103 | -0.015 | 45.47
4 | 0.524 | 0.01073 | -0.016 | 48.805
4.5 | 0.578 | 0.01115 | -0.017 | 51.802
5 | 0.629 | 0.01157 | -0.018 | 54.345
5.5 | 0.677 | 0.0122 | -0.019 | 55.474
6 | 0.722 | 0.01265 | -0.019 | 57.083
6.5 | 0.623 | 0.04189 | -0.011 | 14.871
7 | 0.651 | 0.04547 | -0.01 | 14.323
7.5 | 0.677 | 0.04888 | -0.01 | 13.848
8 | 0.698 | 0.05246 | -0.009 | 13.314
8.5 | 0.716 | 0.05666 | -0.009 | 12.643
9 | 0.73 | 0.0607 | -0.009 | 12.019
9.5 | 0.738 | 0.0647 | -0.009 | 11.41
10 | 0.742 | 0.07013 | -0.009 | 10.587
10.5 | 0.742 | 0.07485 | -0.009 | 9.916
11 | 0.738 | 0.08024 | -0.009 | 9.198
11.5 | 0.73 | 0.08807 | -0.01 | 8.289
12 | 0.719 | 0.09593 | -0.01 | 7.49
12.5 | 0.702 | 0.10393 | -0.01 | 6.754
13 | 0.678 | 0.11307 | -0.01 | 5.997
13.5 | 0.652 | 0.1208 | -0.011 | 5.398
14 | 0.625 | 0.11995 | -0.011 | 5.208
14.5 | 0.596 | 0.1306 | -0.012 | 4.567
15 | 0.568 | 0.14268 | -0.012 | 3.981

## 26. Re 500k Mach 0.00 (2)
BIGFOIL.COM POLAR EXPORT
NACA67-110 a=0.2
NACA67-110 a=0.2 |  |  |  | Cl Max: | 0.9064 | at alpha= | 9.5 | deg
XFOIL ncrit=9 |  |  |  | L/D Max: | 47.7257 | at alpha= | 3.5 | deg
Re: | 500000 |  |  | Cd Min: | 0.15613 | at alpha= | 14.5 | deg
Mach: | 0 |  |  | Cl=0 at alpha= | -0.67072 | deg
|  |  |  | @ Cl=0.1, Cd= | 0.010456
|  |  |  | @ Cl=0.4, Cd= | 0.0084002
|  |  |  | @ Cl=0.6, Cd= | 0.015166
alpha (deg) | Cl | Cd | Cm | Cl/Cd
-7 | -0.546 | 0.02519 | -0.0451 | -21.6753
-6.5 | -0.5103 | 0.02054 | -0.0414 | -24.8442
-6 | -0.4606 | 0.01838 | -0.0404 | -25.0598
-5.5 | -0.4067 | 0.01524 | -0.0404 | -26.6864
-5 | -0.3612 | 0.01409 | -0.0389 | -25.6352
-4.5 | -0.3154 | 0.0134 | -0.0373 | -23.5373
-4 | -0.2732 | 0.0123 | -0.0349 | -22.2114
-3.5 | -0.2306 | 0.01175 | -0.0327 | -19.6255
-3 | -0.1886 | 0.01122 | -0.0303 | -16.8093
-2.5 | -0.1762 | 0.0089 | -0.0228 | -19.7978
-2 | -0.1575 | 0.00841 | -0.0146 | -18.7277
-1.5 | -0.1064 | 0.00892 | -0.0125 | -11.9283
-1 | -0.0515 | 0.00968 | -0.0109 | -5.3202
-0.5 | 0.0267 | 0.01092 | -0.0135 | 2.4451
0 | 0.0613 | 0.01064 | -0.0094 | 5.7613
0.5 | 0.1223 | 0.01035 | -0.0104 | 11.8164
1 | 0.179 | 0.01003 | -0.0105 | 17.8465
1.5 | 0.232 | 0.00972 | -0.0098 | 23.8683
2 | 0.2807 | 0.00886 | -0.0074 | 31.6817
2.5 | 0.3274 | 0.00829 | -0.005 | 39.4934
3 | 0.3792 | 0.00802 | -0.004 | 47.2818
3.5 | 0.4071 | 0.00853 | 0.0022 | 47.7257
4 | 0.415 | 0.01009 | 0.0109 | 41.1298
4.5 | 0.44 | 0.01174 | 0.0158 | 37.4787
5 | 0.4819 | 0.0124 | 0.018 | 38.8629
5.5 | 0.531 | 0.01332 | 0.0186 | 39.8649
6 | 0.5675 | 0.01459 | 0.0217 | 38.8965
6.5 | 0.6267 | 0.01564 | 0.02 | 40.0703
7 | 0.6835 | 0.01742 | 0.0187 | 39.2365
7.5 | 0.7414 | 0.01998 | 0.0173 | 37.1071
8 | 0.7948 | 0.0229 | 0.0169 | 34.7074
8.5 | 0.8431 | 0.02741 | 0.017 | 30.7588
9 | 0.8869 | 0.03143 | 0.0163 | 28.2183
9.5 | 0.9064 | 0.03926 | 0.0188 | 23.0871
11.5 | 0.6773 | 0.08321 | 0.0393 | 8.1396
12 | 0.6482 | 0.1029 | 0.0256 | 6.2993
12.5 | 0.6473 | 0.11129 | 0.0219 | 5.8163
13 | 0.6297 | 0.12442 | 0.0168 | 5.0611
13.5 | 0.629 | 0.13551 | 0.0116 | 4.6417
14 | 0.6326 | 0.14564 | 0.0063 | 4.3436
14.5 | 0.6353 | 0.15613 | 0.0001 | 4.069

## 27. Re 500k Mach 0.10 (1)
BIGFOIL.COM POLAR EXPORT
NACA67-110 a=0.2
NACA67-110 a=0.2 |  |  |  | Cl Max: | 0.733 | at alpha= | 10 | deg
JavaFoil+Calcfoil stall+Eppler ext transition |  |  |  | L/D Max: | 63.331 | at alpha= | 2.5 | deg
Re: | 500000 |  |  | Cd Min: | 0.00559 | at alpha= | 2.5 | deg
Mach: | 0.1 |  |  | Cl=0 at alpha= | -0.52542 | deg
|  |  |  | @ Cl=0.1, Cd= | 0.0057029
|  |  |  | @ Cl=0.4, Cd= | 0.0089403
|  |  |  | @ Cl=0.6, Cd= | 0.14652
alpha (deg) | Cl | Cd | Cm | Cl/Cd
-15 | -0.466 | 0.15003 | 0.005 | -3.105
-14.5 | -0.489 | 0.14244 | 0.005 | -3.43
-14 | -0.511 | 0.13302 | 0.005 | -3.84
-13.5 | -0.532 | 0.12458 | 0.005 | -4.274
-13 | -0.553 | 0.11442 | 0.004 | -4.831
-12.5 | -0.572 | 0.11076 | 0.004 | -5.161
-12 | -0.588 | 0.09865 | 0.004 | -5.965
-11.5 | -0.603 | 0.09291 | 0.003 | -6.486
-11 | -0.614 | 0.08667 | 0.003 | -7.081
-10.5 | -0.621 | 0.07931 | 0.003 | -7.834
-10 | -0.625 | 0.07297 | 0.003 | -8.562
-9.5 | -0.624 | 0.06814 | 0.002 | -9.156
-9 | -0.618 | 0.06288 | 0.002 | -9.832
-8.5 | -0.608 | 0.05847 | 0.002 | -10.392
-8 | -0.592 | 0.05451 | 0.002 | -10.864
-7.5 | -0.572 | 0.0508 | 0.001 | -11.256
-7 | -0.547 | 0.04721 | 0.001 | -11.588
-6.5 | -0.518 | 0.04422 | 0.001 | -11.712
-6 | -0.485 | 0.04134 | 0 | -11.738
-5.5 | -0.449 | 0.03899 | 0 | -11.526
-5 | -0.411 | 0.03664 | 0 | -11.212
-4.5 | -0.456 | 0.01057 | -0.002 | -43.122
-4 | -0.402 | 0.01026 | -0.003 | -39.149
-3.5 | -0.346 | 0.00993 | -0.003 | -34.889
-3 | -0.29 | 0.00991 | -0.004 | -29.217
-2.5 | -0.232 | 0.00811 | -0.005 | -28.636
-2 | -0.174 | 0.0084 | -0.006 | -20.696
-1.5 | -0.114 | 0.00573 | -0.007 | -19.964
-1 | -0.056 | 0.00569 | -0.008 | -9.793
-0.5 | 0.003 | 0.00567 | -0.008 | 0.567
0 | 0.062 | 0.00569 | -0.009 | 10.931
0.5 | 0.121 | 0.00571 | -0.01 | 21.21
1 | 0.18 | 0.00574 | -0.011 | 31.275
1.5 | 0.238 | 0.00578 | -0.012 | 41.17
2 | 0.296 | 0.00583 | -0.013 | 50.778
2.5 | 0.354 | 0.00559 | -0.013 | 63.331
3 | 0.414 | 0.00996 | -0.014 | 41.565
3.5 | 0.47 | 0.01033 | -0.015 | 45.542
4 | 0.526 | 0.01078 | -0.016 | 48.808
4.5 | 0.58 | 0.01117 | -0.017 | 51.944
5 | 0.631 | 0.01165 | -0.018 | 54.191
5.5 | 0.679 | 0.01227 | -0.019 | 55.378
6 | 0.724 | 0.0127 | -0.019 | 57.027
6.5 | 0.623 | 0.04239 | -0.01 | 14.702
7 | 0.652 | 0.0457 | -0.01 | 14.261
7.5 | 0.677 | 0.04896 | -0.01 | 13.827
8 | 0.697 | 0.05299 | -0.009 | 13.161
8.5 | 0.714 | 0.05681 | -0.009 | 12.565
9 | 0.725 | 0.06065 | -0.009 | 11.958
9.5 | 0.732 | 0.06521 | -0.009 | 11.222
10 | 0.733 | 0.07092 | -0.009 | 10.342
10.5 | 0.731 | 0.07601 | -0.01 | 9.611
11 | 0.723 | 0.08167 | -0.009 | 8.853
11.5 | 0.712 | 0.0887 | -0.01 | 8.023
12 | 0.697 | 0.09815 | -0.01 | 7.1
12.5 | 0.676 | 0.10709 | -0.01 | 6.316
13 | 0.648 | 0.11676 | -0.011 | 5.552
13.5 | 0.618 | 0.12045 | -0.011 | 5.133
14 | 0.587 | 0.12654 | -0.012 | 4.638
14.5 | 0.555 | 0.13378 | -0.012 | 4.148
15 | 0.523 | 0.14652 | -0.012 | 3.569

## 28. Re 500k Mach 0.10 (2)
BIGFOIL.COM POLAR EXPORT
NACA67-110 a=0.2
NACA67-110 a=0.2 |  |  |  | Cl Max: | 0.8838 | at alpha= | 9 | deg
XFOIL ncrit=9 |  |  |  | L/D Max: | 47.4471 | at alpha= | 3 | deg
Re: | 500000 |  |  | Cd Min: | 0.14638 | at alpha= | 14 | deg
Mach: | 0.1 |  |  | Cl=0 at alpha= | -0.66452 | deg
|  |  |  | @ Cl=0.1, Cd= | 0.010503
|  |  |  | @ Cl=0.4, Cd= | 0.0084685
|  |  |  | @ Cl=0.6, Cd= | 0.015244
alpha (deg) | Cl | Cd | Cm | Cl/Cd
-9 | -0.5944 | 0.06135 | -0.0547 | -9.6887
-8.5 | -0.6122 | 0.04742 | -0.0556 | -12.9102
-8 | -0.5834 | 0.04245 | -0.056 | -13.7432
-7.5 | -0.5562 | 0.03792 | -0.0541 | -14.6677
-7 | -0.5452 | 0.02609 | -0.0464 | -20.8969
-6.5 | -0.5122 | 0.02104 | -0.0422 | -24.3441
-6 | -0.4627 | 0.01858 | -0.041 | -24.9031
-5.5 | -0.4083 | 0.01545 | -0.0409 | -26.4272
-5 | -0.3626 | 0.0142 | -0.0394 | -25.5352
-4.5 | -0.3163 | 0.01346 | -0.0378 | -23.4993
-4 | -0.2738 | 0.01236 | -0.0354 | -22.1521
-3.5 | -0.2314 | 0.0118 | -0.033 | -19.6102
-3 | -0.1887 | 0.01128 | -0.0307 | -16.7287
-2 | -0.1584 | 0.00843 | -0.0147 | -18.79
-1.5 | -0.107 | 0.00893 | -0.0126 | -11.9821
-1 | -0.052 | 0.00968 | -0.0109 | -5.3719
-0.5 | 0.0255 | 0.01098 | -0.0133 | 2.3224
0 | 0.0614 | 0.01067 | -0.0094 | 5.7545
0.5 | 0.1216 | 0.01041 | -0.0102 | 11.6811
1 | 0.1801 | 0.01005 | -0.0105 | 17.9204
1.5 | 0.2335 | 0.00975 | -0.0099 | 23.9487
2 | 0.2852 | 0.00886 | -0.0079 | 32.1896
2.5 | 0.3291 | 0.00831 | -0.005 | 39.6029
3 | 0.381 | 0.00803 | -0.0039 | 47.4471
3.5 | 0.407 | 0.00863 | 0.0028 | 47.1611
4 | 0.4148 | 0.01021 | 0.0115 | 40.6268
4.5 | 0.441 | 0.01181 | 0.0163 | 37.3412
5 | 0.4829 | 0.01244 | 0.0186 | 38.8183
5.5 | 0.5321 | 0.01339 | 0.0192 | 39.7386
6 | 0.5689 | 0.01464 | 0.0223 | 38.8593
6.5 | 0.6281 | 0.01579 | 0.0208 | 39.7783
7 | 0.6851 | 0.01785 | 0.0195 | 38.381
7.5 | 0.744 | 0.02038 | 0.0181 | 36.5064
8 | 0.7971 | 0.02359 | 0.0179 | 33.7897
8.5 | 0.8426 | 0.02868 | 0.0184 | 29.3794
9 | 0.8838 | 0.03283 | 0.018 | 26.9205
9.5 | 0.842 | 0.05321 | 0.0272 | 15.8241
10 | 0.7918 | 0.05518 | 0.0418 | 14.3494
10.5 | 0.7437 | 0.06311 | 0.0477 | 11.7842
11 | 0.7077 | 0.07132 | 0.047 | 9.9229
11.5 | 0.6518 | 0.09357 | 0.0308 | 6.9659
12 | 0.6405 | 0.10548 | 0.0242 | 6.0722
12.5 | 0.641 | 0.11365 | 0.0207 | 5.6401
13 | 0.6366 | 0.12318 | 0.0171 | 5.168
13.5 | 0.6276 | 0.13634 | 0.0114 | 4.6032
14 | 0.6316 | 0.14638 | 0.0063 | 4.3148

## 29. Re 500k Mach 0.25 (1)
BIGFOIL.COM POLAR EXPORT
NACA67-110 a=0.2
NACA67-110 a=0.2 |  |  |  | Cl Max: | 0.735 | at alpha= | 6 | deg
JavaFoil+Calcfoil stall+Eppler ext transition |  |  |  | L/D Max: | 60.709 | at alpha= | 2.5 | deg
Re: | 500000 |  |  | Cd Min: | 0.00572 | at alpha= | -0.5 | deg
Mach: | 0.25 |  |  | Cl=0 at alpha= | -0.525 | deg
|  |  |  | @ Cl=0.1, Cd= | 0.005752
|  |  |  | @ Cl=0.4, Cd= | 0.0084387
|  |  |  | @ Cl=0.6, Cd= | 0.08716
alpha (deg) | Cl | Cd | Cm | Cl/Cd
-13.5 | -0.189 | 0.14996 | 0.005 | -1.263
-13 | -0.261 | 0.13636 | 0.005 | -1.911
-12.5 | -0.32 | 0.12818 | 0.004 | -2.5
-12 | -0.374 | 0.11222 | 0.004 | -3.333
-11.5 | -0.423 | 0.10646 | 0.004 | -3.969
-11 | -0.465 | 0.09761 | 0.003 | -4.768
-10.5 | -0.502 | 0.09099 | 0.003 | -5.517
-10 | -0.532 | 0.0834 | 0.003 | -6.374
-9.5 | -0.554 | 0.07473 | 0.002 | -7.409
-9 | -0.568 | 0.06838 | 0.002 | -8.306
-8.5 | -0.574 | 0.06257 | 0.002 | -9.172
-8 | -0.572 | 0.05625 | 0.002 | -10.16
-7.5 | -0.561 | 0.0534 | 0.001 | -10.516
-7 | -0.544 | 0.04844 | 0.001 | -11.23
-6.5 | -0.52 | 0.04521 | 0.001 | -11.508
-6 | -0.491 | 0.04224 | 0 | -11.621
-5.5 | -0.457 | 0.03946 | 0 | -11.573
-5 | -0.419 | 0.03725 | 0 | -11.236
-4.5 | -0.378 | 0.03435 | -0.001 | -11.003
-4 | -0.411 | 0.01045 | -0.003 | -39.359
-3.5 | -0.355 | 0.01037 | -0.004 | -34.21
-3 | -0.297 | 0.01005 | -0.004 | -29.556
-2.5 | -0.238 | 0.00968 | -0.005 | -24.594
-2 | -0.178 | 0.00941 | -0.006 | -18.966
-1.5 | -0.117 | 0.00578 | -0.007 | -20.32
-1 | -0.057 | 0.00575 | -0.008 | -9.956
-0.5 | 0.003 | 0.00572 | -0.009 | 0.577
0 | 0.064 | 0.00574 | -0.009 | 11.113
0.5 | 0.124 | 0.00576 | -0.01 | 21.566
1 | 0.184 | 0.0058 | -0.011 | 31.746
1.5 | 0.244 | 0.00585 | -0.012 | 41.768
2 | 0.304 | 0.0059 | -0.013 | 51.478
2.5 | 0.363 | 0.00598 | -0.014 | 60.709
3 | 0.425 | 0.0101 | -0.015 | 42.026
3.5 | 0.482 | 0.01054 | -0.016 | 45.772
4 | 0.539 | 0.01099 | -0.017 | 49.064
4.5 | 0.594 | 0.01143 | -0.017 | 51.97
5 | 0.645 | 0.01193 | -0.018 | 54.084
5.5 | 0.693 | 0.01246 | -0.019 | 55.567
6 | 0.735 | 0.01278 | -0.02 | 57.534
6.5 | 0.629 | 0.04348 | -0.01 | 14.467
7 | 0.653 | 0.047 | -0.009 | 13.903
7.5 | 0.672 | 0.05022 | -0.009 | 13.39
8 | 0.685 | 0.05481 | -0.009 | 12.492
8.5 | 0.689 | 0.05923 | -0.009 | 11.639
9 | 0.686 | 0.06459 | -0.009 | 10.624
9.5 | 0.675 | 0.06949 | -0.009 | 9.71
10 | 0.655 | 0.07713 | -0.009 | 8.493
10.5 | 0.627 | 0.0815 | -0.01 | 7.699
11 | 0.592 | 0.08716 | -0.01 | 6.794

## 30. Re 500k Mach 0.25 (2)
BIGFOIL.COM POLAR EXPORT
NACA67-110 a=0.2
NACA67-110 a=0.2 |  |  |  | Cl Max: | 0.8209 | at alpha= | 8.5 | deg
XFOIL ncrit=9 |  |  |  | L/D Max: | 48.1728 | at alpha= | 3 | deg
Re: | 500000 |  |  | Cd Min: | 0.24057 | at alpha= | -20 | deg
Mach: | 0.25 |  |  | Cl=0 at alpha= | -0.63155 | deg
|  |  |  | @ Cl=0.1, Cd= | 0.010806
|  |  |  | @ Cl=0.4, Cd= | 0.0087722
|  |  |  | @ Cl=0.6, Cd= | 0.01575
alpha (deg) | Cl | Cd | Cm | Cl/Cd
-20 | -0.7237 | 0.24057 | 0.0329 | -3.0083
-19.5 | -0.7049 | 0.2332 | 0.0302 | -3.0227
-19 | -0.6879 | 0.22677 | 0.0262 | -3.0335
-18.5 | -0.671 | 0.22007 | 0.0221 | -3.049
-18 | -0.654 | 0.21282 | 0.0178 | -3.073
-17.5 | -0.6412 | 0.20592 | 0.0121 | -3.1138
-17 | -0.6287 | 0.19885 | 0.0073 | -3.1617
-16.5 | -0.6099 | 0.19009 | 0.0052 | -3.2085
-16 | -0.5939 | 0.18331 | 0.0019 | -3.2399
-15.5 | -0.5788 | 0.17649 | -0.0015 | -3.2795
-15 | -0.5652 | 0.1691 | -0.0052 | -3.3424
-14.5 | -0.5537 | 0.16125 | -0.0097 | -3.4338
-14 | -0.5481 | 0.153 | -0.0156 | -3.5824
-13.5 | -0.5381 | 0.14477 | -0.0195 | -3.7169
-13 | -0.5263 | 0.13698 | -0.0203 | -3.8422
-12.5 | -0.5168 | 0.12975 | -0.0233 | -3.983
-12 | -0.5099 | 0.12197 | -0.0268 | -4.1805
-11.5 | -0.507 | 0.11323 | -0.0313 | -4.4776
-11 | -0.506 | 0.1036 | -0.038 | -4.8842
-10.5 | -0.507 | 0.09396 | -0.0433 | -5.3959
-10 | -0.516 | 0.0821 | -0.0519 | -6.285
-8.5 | -0.5776 | 0.05362 | -0.0619 | -10.7721
-8 | -0.5628 | 0.04761 | -0.0619 | -11.821
-7.5 | -0.5305 | 0.04366 | -0.0601 | -12.1507
-7 | -0.5366 | 0.0304 | -0.0532 | -17.6513
-6.5 | -0.5174 | 0.02413 | -0.047 | -21.4422
-6 | -0.4735 | 0.01999 | -0.0442 | -23.6868
-5.5 | -0.4208 | 0.01705 | -0.0432 | -24.6804
-5 | -0.3702 | 0.01487 | -0.042 | -24.8958
-4.5 | -0.321 | 0.01384 | -0.0404 | -23.1936
-4 | -0.2765 | 0.01268 | -0.0379 | -21.806
-3.5 | -0.2337 | 0.01222 | -0.0352 | -19.1244
-3 | -0.1903 | 0.01156 | -0.0326 | -16.4619
-2.5 | -0.1643 | 0.00993 | -0.0272 | -16.5458
-2 | -0.1633 | 0.00849 | -0.0154 | -19.2344
-1.5 | -0.1107 | 0.009 | -0.0131 | -12.3
-1 | -0.0633 | 0.0098 | -0.0098 | -6.4592
-0.5 | 0.0226 | 0.01123 | -0.0131 | 2.0125
0 | 0.081 | 0.01097 | -0.0133 | 7.3838
0.5 | 0.1203 | 0.01063 | -0.0096 | 11.317
1 | 0.1859 | 0.01018 | -0.0108 | 18.2613
1.5 | 0.2415 | 0.00989 | -0.0103 | 24.4186
2 | 0.2964 | 0.00899 | -0.0085 | 32.97
2.5 | 0.3366 | 0.00844 | -0.0045 | 39.8815
3 | 0.3902 | 0.0081 | -0.0031 | 48.1728
3.5 | 0.4058 | 0.00917 | 0.0058 | 44.253
4 | 0.4128 | 0.01081 | 0.0148 | 38.1869
4.5 | 0.4469 | 0.0121 | 0.0187 | 36.9339
5 | 0.4872 | 0.01275 | 0.0218 | 38.2118
5.5 | 0.537 | 0.01378 | 0.0228 | 38.9695
6 | 0.5773 | 0.01515 | 0.0258 | 38.1056
6.5 | 0.6359 | 0.0167 | 0.025 | 38.0778
7 | 0.6966 | 0.01996 | 0.0237 | 34.8998
7.5 | 0.7563 | 0.02307 | 0.023 | 32.7828
8 | 0.7968 | 0.0287 | 0.0252 | 27.7631
8.5 | 0.8209 | 0.03777 | 0.0277 | 21.7342
9 | 0.8183 | 0.04832 | 0.0306 | 16.935
9.5 | 0.7703 | 0.05151 | 0.0437 | 14.9544
10 | 0.7041 | 0.0631 | 0.0498 | 11.1585
10.5 | 0.6587 | 0.07436 | 0.046 | 8.8583
11 | 0.632 | 0.09081 | 0.0332 | 6.9596
11.5 | 0.6197 | 0.10358 | 0.0257 | 5.9828
12 | 0.6158 | 0.1138 | 0.0206 | 5.4112
12.5 | 0.6183 | 0.12235 | 0.0168 | 5.0535
13 | 0.6252 | 0.12981 | 0.014 | 4.8163
13.5 | 0.6224 | 0.14044 | 0.0105 | 4.4318

## 31. Re 500k Mach 0.50 (1)
BIGFOIL.COM POLAR EXPORT
NACA67-110 a=0.2
NACA67-110 a=0.2 |  |  |  | Cl Max: | 1.082 | at alpha= | 20 | deg
JavaFoil+Calcfoil stall+Eppler ext transition |  |  |  | L/D Max: | 63.754 | at alpha= | 2.5 | deg
Re: | 500000 |  |  | Cd Min: | 0.00596 | at alpha= | -0.5 | deg
Mach: | 0.5 |  |  | Cl=0 at alpha= | -0.52941 | deg
|  |  |  | @ Cl=0.1, Cd= | 0.0060173
|  |  |  | @ Cl=0.4, Cd= | 0.0063249
|  |  |  | @ Cl=0.6, Cd= | 0.1206
alpha (deg) | Cl | Cd | Cm | Cl/Cd
-20 | -1.038 | 0.22712 | 0.014 | -4.572
-19.5 | -1.013 | 0.222 | 0.013 | -4.563
-19 | -0.985 | 0.20871 | 0.012 | -4.717
-18.5 | -0.959 | 0.20146 | 0.012 | -4.759
-18 | -0.933 | 0.19384 | 0.012 | -4.813
-17.5 | -0.907 | 0.18872 | 0.011 | -4.806
-17 | -0.881 | 0.18417 | 0.011 | -4.785
-16.5 | -0.855 | 0.18425 | 0.01 | -4.638
-16 | -0.827 | 0.17468 | 0.009 | -4.735
-15.5 | -0.801 | 0.166 | 0.009 | -4.824
-15 | -0.775 | 0.15938 | 0.008 | -4.861
-14.5 | -0.749 | 0.15619 | 0.008 | -4.793
-14 | -0.722 | 0.15215 | 0.008 | -4.748
-13.5 | -0.695 | 0.14765 | 0.007 | -4.707
-13 | -0.668 | 0.13677 | 0.006 | -4.884
-12.5 | -0.642 | 0.13298 | 0.006 | -4.826
-12 | -0.615 | 0.12925 | 0.005 | -4.761
-11.5 | -0.589 | 0.12599 | 0.005 | -4.674
-11 | -0.562 | 0.12273 | 0.005 | -4.582
-10.5 | -0.535 | 0.11912 | 0.004 | -4.489
-10 | -0.508 | 0.11378 | 0.004 | -4.466
-9.5 | -0.482 | 0.11097 | 0.003 | -4.34
-9 | -0.455 | 0.10836 | 0.003 | -4.199
-8.5 | -0.428 | 0.10563 | 0.002 | -4.055
-8 | -0.401 | 0.09452 | 0.002 | -4.242
-7.5 | -0.374 | 0.09439 | 0.001 | -3.965
-7 | -0.348 | 0.08629 | 0.001 | -4.029
-6.5 | -0.321 | 0.08169 | 0.001 | -3.928
-6 | -0.294 | 0.05688 | 0 | -5.166
-5.5 | -0.445 | 0.04565 | 0 | -9.755
-5 | -0.439 | 0.04073 | 0 | -10.785
-4.5 | -0.405 | 0.03703 | -0.001 | -10.942
-4 | -0.363 | 0.03465 | -0.001 | -10.481
-3.5 | -0.39 | 0.01113 | -0.004 | -35.077
-3 | -0.329 | 0.01072 | -0.005 | -30.637
-2.5 | -0.264 | 0.01031 | -0.006 | -25.645
-2 | -0.198 | 0.0099 | -0.007 | -20.044
-1.5 | -0.132 | 0.0096 | -0.008 | -13.709
-1 | -0.064 | 0.006 | -0.009 | -10.61
-0.5 | 0.004 | 0.00596 | -0.01 | 0.616
0 | 0.071 | 0.006 | -0.011 | 11.84
0.5 | 0.138 | 0.00604 | -0.011 | 22.907
1 | 0.205 | 0.00609 | -0.012 | 33.675
1.5 | 0.272 | 0.00614 | -0.013 | 44.243
2 | 0.338 | 0.00622 | -0.014 | 54.328
2.5 | 0.403 | 0.00633 | -0.015 | 63.754
3 | 0.471 | 0.01123 | -0.016 | 41.962
3.5 | 0.534 | 0.01184 | -0.017 | 45.1
4 | 0.594 | 0.01242 | -0.018 | 47.852
4.5 | 0.649 | 0.01301 | -0.019 | 49.91
5 | 0.565 | 0.03785 | -0.009 | 14.92
5.5 | 0.585 | 0.04125 | -0.009 | 14.192
6 | 0.573 | 0.04654 | -0.008 | 12.323
6.5 | 0.376 | 0.05302 | -0.009 | 7.086
7 | 0.402 | 0.06973 | -0.009 | 5.768
7.5 | 0.429 | 0.08469 | -0.01 | 5.065
8 | 0.455 | 0.08946 | -0.01 | 5.09
8.5 | 0.482 | 0.09716 | -0.011 | 4.957
9 | 0.509 | 0.09866 | -0.012 | 5.157
9.5 | 0.535 | 0.10452 | -0.013 | 5.12
10 | 0.561 | 0.11343 | -0.013 | 4.948
10.5 | 0.587 | 0.11451 | -0.013 | 5.13
11 | 0.615 | 0.12763 | -0.015 | 4.816
11.5 | 0.641 | 0.13424 | -0.015 | 4.774
12 | 0.667 | 0.13746 | -0.016 | 4.851
12.5 | 0.693 | 0.14088 | -0.016 | 4.918
13 | 0.719 | 0.14352 | -0.017 | 5.008
13.5 | 0.746 | 0.14904 | -0.018 | 5.007
14 | 0.772 | 0.15926 | -0.019 | 4.849
14.5 | 0.798 | 0.16308 | -0.019 | 4.893
15 | 0.824 | 0.1695 | -0.02 | 4.859
15.5 | 0.849 | 0.17089 | -0.02 | 4.971
16 | 0.877 | 0.1812 | -0.022 | 4.838
16.5 | 0.903 | 0.17973 | -0.023 | 5.022
17 | 0.928 | 0.18513 | -0.023 | 5.013
17.5 | 0.953 | 0.19252 | -0.024 | 4.953
18 | 0.979 | 0.19972 | -0.024 | 4.902
18.5 | 1.006 | 0.20899 | -0.025 | 4.812
19 | 1.032 | 0.20948 | -0.026 | 4.927
19.5 | 1.057 | 0.21426 | -0.027 | 4.934
20 | 1.082 | 0.22308 | -0.027 | 4.851

## 32. Re 500k Mach 0.50 (2)
BIGFOIL.COM POLAR EXPORT
NACA67-110 a=0.2
NACA67-110 a=0.2 |  |  |  | Cl Max: | 0.854 | at alpha= | 20 | deg
XFOIL ncrit=9 |  |  |  | L/D Max: | 43.933 | at alpha= | 2.5 | deg
Re: | 500000 |  |  | Cd Min: | 0.26616 | at alpha= | 20 | deg
Mach: | 0.5 |  |  | Cl=0 at alpha= | -0.69615 | deg
|  |  |  | @ Cl=0.1, Cd= | 0.011851
|  |  |  | @ Cl=0.4, Cd= | 0.011559
|  |  |  | @ Cl=0.6, Cd= | 0.14406
alpha (deg) | Cl | Cd | Cm | Cl/Cd
-20 | -0.7795 | 0.26129 | 0.0424 | -2.9833
-19.5 | -0.7582 | 0.25342 | 0.0374 | -2.9919
-19 | -0.737 | 0.24537 | 0.0324 | -3.0036
-18.5 | -0.7153 | 0.23708 | 0.0271 | -3.0171
-18 | -0.6971 | 0.22957 | 0.0206 | -3.0365
-17.5 | -0.6753 | 0.2202 | 0.0168 | -3.0668
-17 | -0.6542 | 0.21236 | 0.0128 | -3.0806
-16.5 | -0.6338 | 0.20456 | 0.0085 | -3.0984
-16 | -0.614 | 0.19669 | 0.004 | -3.1217
-15.5 | -0.5945 | 0.1885 | -0.0008 | -3.1538
-15 | -0.5807 | 0.18073 | -0.0073 | -3.2131
-14.5 | -0.5656 | 0.17268 | -0.0123 | -3.2754
-14 | -0.5433 | 0.16349 | -0.0139 | -3.3231
-13.5 | -0.5262 | 0.15604 | -0.0174 | -3.3722
-13 | -0.5112 | 0.14803 | -0.0215 | -3.4534
-12.5 | -0.5021 | 0.14001 | -0.0276 | -3.5862
-12 | -0.4916 | 0.13164 | -0.0325 | -3.7344
-11.5 | -0.4817 | 0.12307 | -0.0367 | -3.914
-11 | -0.4733 | 0.11461 | -0.0375 | -4.1297
-10.5 | -0.466 | 0.10746 | -0.0395 | -4.3365
-10 | -0.4689 | 0.10123 | -0.0398 | -4.632
-9.5 | -0.4742 | 0.09353 | -0.044 | -5.07
-9 | -0.4597 | 0.08242 | -0.0556 | -5.5775
-7.5 | -0.4697 | 0.04883 | -0.0829 | -9.6191
-7 | -0.4729 | 0.04302 | -0.0793 | -10.9926
-6.5 | -0.4793 | 0.03445 | -0.0725 | -13.9129
-6 | -0.4709 | 0.02877 | -0.0651 | -16.3677
-5.5 | -0.4551 | 0.02372 | -0.0574 | -19.1863
-5 | -0.41 | 0.01937 | -0.0532 | -21.1668
-4.5 | -0.3493 | 0.01654 | -0.0514 | -21.1185
-4 | -0.29 | 0.01496 | -0.0493 | -19.385
-3.5 | -0.241 | 0.01337 | -0.0458 | -18.0254
-3 | -0.1943 | 0.01259 | -0.0418 | -15.4329
-2.5 | -0.1538 | 0.01213 | -0.0369 | -12.6793
-2 | -0.143 | 0.01007 | -0.0271 | -14.2006
-1.5 | -0.1409 | 0.00944 | -0.0129 | -14.9258
-1 | -0.0711 | 0.01031 | -0.0116 | -6.8962
-0.5 | 0.0459 | 0.01217 | -0.0188 | 3.7716
0 | 0.0821 | 0.01193 | -0.0132 | 6.8818
0.5 | 0.1549 | 0.01161 | -0.0146 | 13.3419
1 | 0.2237 | 0.01112 | -0.0149 | 20.1169
1.5 | 0.2624 | 0.01059 | -0.0093 | 24.7781
2 | 0.3353 | 0.00939 | -0.0087 | 35.7082
2.5 | 0.3932 | 0.00895 | -0.0062 | 43.933
3 | 0.4039 | 0.00932 | 0.006 | 43.3369
3.5 | 0.3944 | 0.01106 | 0.0199 | 35.66
4 | 0.4082 | 0.01229 | 0.0293 | 33.214
4.5 | 0.4517 | 0.01319 | 0.0337 | 34.2456
5 | 0.4881 | 0.01427 | 0.0394 | 34.2046
5.5 | 0.5434 | 0.01599 | 0.0415 | 33.9837
6 | 0.6137 | 0.01892 | 0.0417 | 32.4366
6.5 | 0.6697 | 0.02315 | 0.0441 | 28.9287
7 | 0.7041 | 0.02893 | 0.0468 | 24.3381
7.5 | 0.7147 | 0.03573 | 0.0514 | 20.0028
8 | 0.7083 | 0.04391 | 0.0528 | 16.1307
8.5 | 0.6843 | 0.05234 | 0.0523 | 13.0741
9 | 0.6369 | 0.05841 | 0.0571 | 10.904
9.5 | 0.6054 | 0.06944 | 0.0507 | 8.7183
10.5 | 0.5856 | 0.09641 | 0.0358 | 6.0741
11 | 0.581 | 0.1087 | 0.0284 | 5.345
11.5 | 0.586 | 0.11683 | 0.0263 | 5.0158
12 | 0.5869 | 0.1277 | 0.0215 | 4.5959
12.5 | 0.5947 | 0.13748 | 0.0159 | 4.3257
13 | 0.6025 | 0.14716 | 0.0092 | 4.0942
13.5 | 0.6156 | 0.15566 | 0.005 | 3.9548
14 | 0.6323 | 0.16342 | 0.0018 | 3.8692
14.5 | 0.6499 | 0.17275 | -0.0006 | 3.7621
15 | 0.6655 | 0.18185 | -0.0055 | 3.6596
15.5 | 0.6786 | 0.19044 | -0.0116 | 3.5633
16 | 0.6948 | 0.19907 | -0.0178 | 3.4902
16.5 | 0.7143 | 0.20703 | -0.0222 | 3.4502
17 | 0.7354 | 0.21487 | -0.0256 | 3.4225
17.5 | 0.7561 | 0.22459 | -0.0296 | 3.3666
18 | 0.7734 | 0.2329 | -0.0355 | 3.3207
18.5 | 0.7923 | 0.24151 | -0.0419 | 3.2806
19 | 0.8128 | 0.24999 | -0.047 | 3.2513
19.5 | 0.8335 | 0.25822 | -0.052 | 3.2279
20 | 0.854 | 0.26616 | -0.0569 | 3.2086

## 33. Re 750k Mach 0.00 (1)
BIGFOIL.COM POLAR EXPORT
NACA67-110 a=0.2
NACA67-110 a=0.2 |  |  |  | Cl Max: | 0.801 | at alpha= | 7 | deg
JavaFoil+Calcfoil stall+Eppler ext transition |  |  |  | L/D Max: | 73.787 | at alpha= | 2.5 | deg
Re: | 750000 |  |  | Cd Min: | 0.00395 | at alpha= | -1.5 | deg
Mach: | 0 |  |  | Cl=0 at alpha= | -0.52542 | deg
|  |  |  | @ Cl=0.1, Cd= | 0.0043419
|  |  |  | @ Cl=0.4, Cd= | 0.0082916
|  |  |  | @ Cl=0.6, Cd= | 0.01053
alpha (deg) | Cl | Cd | Cm | Cl/Cd
-15 | -0.509 | 0.14022 | 0.006 | -3.633
-14.5 | -0.529 | 0.12945 | 0.005 | -4.088
-14 | -0.548 | 0.12221 | 0.005 | -4.487
-13.5 | -0.567 | 0.11565 | 0.005 | -4.899
-13 | -0.584 | 0.10598 | 0.004 | -5.506
-12.5 | -0.599 | 0.1034 | 0.004 | -5.791
-12 | -0.612 | 0.09368 | 0.004 | -6.535
-11.5 | -0.623 | 0.08966 | 0.004 | -6.948
-11 | -0.631 | 0.08303 | 0.003 | -7.597
-10.5 | -0.635 | 0.0747 | 0.003 | -8.503
-10 | -0.636 | 0.06921 | 0.003 | -9.186
-9.5 | -0.632 | 0.06495 | 0.003 | -9.733
-9 | -0.624 | 0.05972 | 0.002 | -10.451
-8.5 | -0.612 | 0.05693 | 0.002 | -10.742
-8 | -0.594 | 0.05271 | 0.002 | -11.277
-7.5 | -0.573 | 0.04902 | 0.001 | -11.687
-7 | -0.547 | 0.04576 | 0.001 | -11.954
-6.5 | -0.517 | 0.04286 | 0.001 | -12.07
-6 | -0.486 | 0.0396 | 0 | -12.271
-5.5 | -0.555 | 0.01039 | 0 | -53.416
-5 | -0.507 | 0.01017 | -0.001 | -49.832
-4.5 | -0.454 | 0.00982 | -0.002 | -46.278
-4 | -0.4 | 0.00791 | -0.003 | -50.625
-3.5 | -0.345 | 0.00823 | -0.003 | -41.936
-3 | -0.289 | 0.008 | -0.004 | -36.044
-2.5 | -0.231 | 0.00767 | -0.005 | -30.117
-2 | -0.173 | 0.00731 | -0.006 | -23.671
-1.5 | -0.115 | 0.00395 | -0.007 | -28.989
-1 | -0.056 | 0.00412 | -0.008 | -13.545
-0.5 | 0.003 | 0.00412 | -0.008 | 0.779
0 | 0.062 | 0.00411 | -0.009 | 15.139
0.5 | 0.121 | 0.00447 | -0.01 | 27.1
1 | 0.18 | 0.00449 | -0.011 | 40.103
1.5 | 0.238 | 0.0047 | -0.012 | 50.728
2 | 0.297 | 0.00472 | -0.013 | 62.835
2.5 | 0.355 | 0.00481 | -0.014 | 73.787
3 | 0.412 | 0.00922 | -0.014 | 44.722
3.5 | 0.469 | 0.00955 | -0.015 | 49.063
4 | 0.524 | 0.00997 | -0.016 | 52.583
4.5 | 0.578 | 0.01037 | -0.017 | 55.734
5 | 0.629 | 0.01074 | -0.018 | 58.564
5.5 | 0.678 | 0.01123 | -0.019 | 60.364
6 | 0.723 | 0.01168 | -0.019 | 61.852
6.5 | 0.764 | 0.01221 | -0.02 | 62.551
7 | 0.801 | 0.01276 | -0.021 | 62.775
7.5 | 0.68 | 0.04648 | -0.011 | 14.639
8 | 0.701 | 0.05054 | -0.011 | 13.863
8.5 | 0.718 | 0.0545 | -0.01 | 13.166
9 | 0.73 | 0.05887 | -0.01 | 12.401
9.5 | 0.739 | 0.06322 | -0.01 | 11.685
10 | 0.743 | 0.06806 | -0.01 | 10.915
10.5 | 0.743 | 0.07235 | -0.01 | 10.265
11 | 0.738 | 0.07775 | -0.01 | 9.496
11.5 | 0.73 | 0.08453 | -0.01 | 8.639
12 | 0.719 | 0.09202 | -0.01 | 7.811

## 34. Re 750k Mach 0.00 (2)
BIGFOIL.COM POLAR EXPORT
NACA67-110 a=0.2
NACA67-110 a=0.2 |  |  |  | Cl Max: | 0.9338 | at alpha= | 10 | deg
XFOIL ncrit=9 |  |  |  | L/D Max: | 57.9874 | at alpha= | 3 | deg
Re: | 750000 |  |  | Cd Min: | 0.23494 | at alpha= | -20 | deg
Mach: | 0 |  |  | Cl=0 at alpha= | -0.51207 | deg
|  |  |  | @ Cl=0.1, Cd= | 0.0070333
|  |  |  | @ Cl=0.4, Cd= | 0.0085205
|  |  |  | @ Cl=0.6, Cd= | 0.012678
alpha (deg) | Cl | Cd | Cm | Cl/Cd
-20 | -0.7089 | 0.23494 | 0.0326 | -3.0174
-19.5 | -0.6929 | 0.22889 | 0.0287 | -3.0272
-19 | -0.6771 | 0.22248 | 0.0248 | -3.0434
-18.5 | -0.6615 | 0.21575 | 0.0208 | -3.066
-18 | -0.6478 | 0.20781 | 0.0157 | -3.1173
-17.5 | -0.6347 | 0.20051 | 0.0114 | -3.1654
-17 | -0.622 | 0.19215 | 0.0077 | -3.2371
-16.5 | -0.6053 | 0.18626 | 0.0052 | -3.2498
-16 | -0.5915 | 0.17951 | 0.0016 | -3.2951
-15.5 | -0.5783 | 0.17257 | -0.0019 | -3.3511
-15 | -0.5674 | 0.16426 | -0.0063 | -3.4543
-14.5 | -0.5597 | 0.15602 | -0.0108 | -3.5874
-14 | -0.5519 | 0.14723 | -0.0151 | -3.7486
-13.5 | -0.5506 | 0.13695 | -0.0191 | -4.0204
-13 | -0.5395 | 0.1309 | -0.0209 | -4.1215
-12.5 | -0.5301 | 0.12427 | -0.0237 | -4.2657
-12 | -0.5263 | 0.11611 | -0.0273 | -4.5328
-11.5 | -0.5264 | 0.10708 | -0.0315 | -4.916
-11 | -0.5286 | 0.0959 | -0.0384 | -5.512
-10.5 | -0.5363 | 0.08466 | -0.0453 | -6.3348
-10 | -0.5684 | 0.07123 | -0.0543 | -7.9798
-9.5 | -0.5844 | 0.05969 | -0.0608 | -9.7906
-9 | -0.5922 | 0.05006 | -0.061 | -11.8298
-8.5 | -0.6358 | 0.03846 | -0.0517 | -16.5315
-8 | -0.6172 | 0.03575 | -0.0476 | -17.2643
-7.5 | -0.6229 | 0.023 | -0.0372 | -27.0826
-7 | -0.5857 | 0.01889 | -0.034 | -31.0058
-6.5 | -0.5371 | 0.0167 | -0.0331 | -32.1617
-6 | -0.4889 | 0.01405 | -0.0321 | -34.7972
-5.5 | -0.4415 | 0.01301 | -0.0309 | -33.9354
-5 | -0.3944 | 0.01211 | -0.0295 | -32.5681
-4.5 | -0.3477 | 0.01117 | -0.0281 | -31.128
-4 | -0.2999 | 0.01055 | -0.027 | -28.4265
-3.5 | -0.2522 | 0.00995 | -0.0256 | -25.3467
-3 | -0.2032 | 0.00955 | -0.0245 | -21.2775
-2.5 | -0.1615 | 0.00853 | -0.0225 | -18.9332
-2 | -0.1501 | 0.00613 | -0.0143 | -24.4861
-1.5 | -0.1001 | 0.00622 | -0.0127 | -16.0932
-1 | -0.0485 | 0.00649 | -0.0115 | -7.473
-0.5 | 0.0012 | 0.00702 | -0.0091 | 0.17094
0 | 0.0558 | 0.00719 | -0.0081 | 7.7608
0.5 | 0.1094 | 0.007 | -0.0079 | 15.6286
1 | 0.1645 | 0.0068 | -0.0078 | 24.1912
1.5 | 0.2202 | 0.0066 | -0.0077 | 33.3636
2 | 0.2721 | 0.00627 | -0.0065 | 43.3971
2.5 | 0.3251 | 0.00614 | -0.006 | 52.9479
3 | 0.3688 | 0.00636 | -0.0034 | 57.9874
3.5 | 0.3895 | 0.00792 | 0.003 | 49.1793
4 | 0.4173 | 0.00951 | 0.0076 | 43.8801
4.5 | 0.4594 | 0.01041 | 0.0096 | 44.1306
5 | 0.5048 | 0.01091 | 0.0113 | 46.2695
5.5 | 0.548 | 0.01161 | 0.0133 | 47.2007
6.5 | 0.6298 | 0.01329 | 0.0183 | 47.389
7 | 0.6718 | 0.01406 | 0.0205 | 47.7809
7.5 | 0.7128 | 0.015 | 0.0227 | 47.52
8 | 0.7533 | 0.0173 | 0.0248 | 43.5434
8.5 | 0.8053 | 0.01941 | 0.0245 | 41.4889
9 | 0.8542 | 0.02114 | 0.0245 | 40.4068
9.5 | 0.907 | 0.02351 | 0.0229 | 38.5793
10 | 0.9338 | 0.03106 | 0.0244 | 30.0644
11 | 0.8863 | 0.0437 | 0.0414 | 20.2815
11.5 | 0.8298 | 0.0529 | 0.0478 | 15.6862
12.5 | 0.6663 | 0.10417 | 0.024 | 6.3963
13 | 0.6514 | 0.11725 | 0.0177 | 5.5557
13.5 | 0.6333 | 0.1323 | 0.0113 | 4.7868
14 | 0.6347 | 0.14304 | 0.0064 | 4.4372
14.5 | 0.6398 | 0.15339 | 0.001 | 4.1711
15 | 0.6458 | 0.16291 | -0.0038 | 3.9642

## 35. Re 750k Mach 0.10 (1)
BIGFOIL.COM POLAR EXPORT
NACA67-110 a=0.2
NACA67-110 a=0.2 |  |  |  | Cl Max: | 0.802 | at alpha= | 7 | deg
JavaFoil+Calcfoil stall+Eppler ext transition |  |  |  | L/D Max: | 74.095 | at alpha= | 2.5 | deg
Re: | 750000 |  |  | Cd Min: | 0.00392 | at alpha= | 0 | deg
Mach: | 0.1 |  |  | Cl=0 at alpha= | -0.52542 | deg
|  |  |  | @ Cl=0.1, Cd= | 0.0042649
|  |  |  | @ Cl=0.4, Cd= | 0.0081707
|  |  |  | @ Cl=0.6, Cd= | 0.01055
alpha (deg) | Cl | Cd | Cm | Cl/Cd
-15 | -0.466 | 0.14269 | 0.006 | -3.266
-14.5 | -0.489 | 0.13059 | 0.005 | -3.743
-14 | -0.511 | 0.12375 | 0.005 | -4.13
-13.5 | -0.533 | 0.11766 | 0.005 | -4.527
-13 | -0.553 | 0.10979 | 0.004 | -5.037
-12.5 | -0.572 | 0.10523 | 0.004 | -5.435
-12 | -0.589 | 0.0934 | 0.004 | -6.302
-11.5 | -0.603 | 0.08903 | 0.004 | -6.771
-11 | -0.614 | 0.08402 | 0.003 | -7.307
-10.5 | -0.622 | 0.07548 | 0.003 | -8.235
-10 | -0.625 | 0.07102 | 0.003 | -8.802
-9.5 | -0.624 | 0.06468 | 0.002 | -9.649
-9 | -0.618 | 0.06069 | 0.002 | -10.191
-8.5 | -0.608 | 0.05687 | 0.002 | -10.69
-8 | -0.592 | 0.05304 | 0.002 | -11.169
-7.5 | -0.572 | 0.04923 | 0.001 | -11.618
-7 | -0.547 | 0.04604 | 0.001 | -11.887
-6.5 | -0.518 | 0.04296 | 0.001 | -12.059
-6 | -0.487 | 0.03994 | 0 | -12.19
-5.5 | -0.452 | 0.03689 | 0 | -12.258
-5 | -0.509 | 0.01019 | -0.001 | -49.91
-4.5 | -0.456 | 0.00988 | -0.002 | -46.208
-4 | -0.402 | 0.00952 | -0.003 | -42.225
-3.5 | -0.347 | 0.00766 | -0.003 | -45.245
-3 | -0.29 | 0.00798 | -0.004 | -36.305
-2.5 | -0.232 | 0.00774 | -0.005 | -29.989
-2 | -0.174 | 0.0073 | -0.006 | -23.822
-1.5 | -0.115 | 0.00395 | -0.007 | -29.124
-1 | -0.056 | 0.00412 | -0.008 | -13.604
-0.5 | 0.003 | 0.00412 | -0.008 | 0.785
0 | 0.063 | 0.00392 | -0.009 | 15.96
0.5 | 0.122 | 0.00447 | -0.01 | 27.267
1 | 0.181 | 0.0045 | -0.011 | 40.171
1.5 | 0.24 | 0.0047 | -0.012 | 51.015
2 | 0.298 | 0.00475 | -0.013 | 62.787
2.5 | 0.356 | 0.00481 | -0.014 | 74.095
3 | 0.414 | 0.00924 | -0.014 | 44.82
3.5 | 0.471 | 0.0096 | -0.015 | 49.064
4 | 0.527 | 0.01002 | -0.016 | 52.554
4.5 | 0.581 | 0.01039 | -0.017 | 55.882
5 | 0.632 | 0.01082 | -0.018 | 58.399
5.5 | 0.68 | 0.01127 | -0.019 | 60.362
6 | 0.725 | 0.01173 | -0.019 | 61.789
6.5 | 0.766 | 0.01228 | -0.02 | 62.37
7 | 0.802 | 0.01278 | -0.021 | 62.719
7.5 | 0.68 | 0.04682 | -0.011 | 14.533
8 | 0.699 | 0.05093 | -0.011 | 13.727
8.5 | 0.715 | 0.05487 | -0.01 | 13.028
9 | 0.726 | 0.05916 | -0.01 | 12.267
9.5 | 0.732 | 0.06388 | -0.01 | 11.463
10 | 0.734 | 0.06774 | -0.01 | 10.833
10.5 | 0.731 | 0.0729 | -0.01 | 10.026
11 | 0.723 | 0.07818 | -0.01 | 9.251
11.5 | 0.712 | 0.08432 | -0.01 | 8.443
12 | 0.697 | 0.09099 | -0.01 | 7.661

## 36. Re 750k Mach 0.10 (2)
BIGFOIL.COM POLAR EXPORT
NACA67-110 a=0.2
NACA67-110 a=0.2 |  |  |  | Cl Max: | 0.9237 | at alpha= | 10 | deg
XFOIL ncrit=9 |  |  |  | L/D Max: | 57.4806 | at alpha= | 3 | deg
Re: | 750000 |  |  | Cd Min: | 0.23573 | at alpha= | -20 | deg
Mach: | 0.1 |  |  | Cl=0 at alpha= | -0.51198 | deg
|  |  |  | @ Cl=0.1, Cd= | 0.0070659
|  |  |  | @ Cl=0.4, Cd= | 0.0085643
|  |  |  | @ Cl=0.6, Cd= | 0.1469
alpha (deg) | Cl | Cd | Cm | Cl/Cd
-20 | -0.7108 | 0.23573 | 0.0329 | -3.0153
-19.5 | -0.6947 | 0.22961 | 0.029 | -3.0256
-19 | -0.6787 | 0.22315 | 0.025 | -3.0415
-18.5 | -0.6629 | 0.21637 | 0.021 | -3.0637
-18 | -0.649 | 0.20843 | 0.0159 | -3.1138
-17.5 | -0.6357 | 0.20112 | 0.0115 | -3.1608
-17 | -0.6224 | 0.19282 | 0.008 | -3.2279
-16.5 | -0.6058 | 0.18689 | 0.0053 | -3.2415
-16 | -0.5917 | 0.18012 | 0.0018 | -3.285
-15.5 | -0.5783 | 0.17311 | -0.0018 | -3.3407
-15 | -0.5675 | 0.16473 | -0.0064 | -3.445
-14.5 | -0.5593 | 0.15657 | -0.0108 | -3.5722
-14 | -0.5511 | 0.14783 | -0.0151 | -3.7279
-13.5 | -0.5497 | 0.13762 | -0.019 | -3.9943
-13 | -0.5373 | 0.13174 | -0.0207 | -4.0785
-12.5 | -0.5279 | 0.12503 | -0.0236 | -4.2222
-12 | -0.5238 | 0.11687 | -0.0272 | -4.4819
-11.5 | -0.5237 | 0.10769 | -0.0315 | -4.863
-11 | -0.525 | 0.09679 | -0.0383 | -5.4241
-10.5 | -0.5315 | 0.08592 | -0.0446 | -6.186
-10 | -0.559 | 0.07209 | -0.0546 | -7.7542
-9.5 | -0.5766 | 0.06073 | -0.0612 | -9.4945
-9 | -0.5852 | 0.05103 | -0.0623 | -11.4678
-8.5 | -0.6286 | 0.03971 | -0.0537 | -15.8298
-7.5 | -0.6214 | 0.02422 | -0.0388 | -25.6565
-6.5 | -0.5396 | 0.01701 | -0.0337 | -31.7225
-6 | -0.4905 | 0.01441 | -0.0327 | -34.0389
-5.5 | -0.443 | 0.01315 | -0.0315 | -33.6882
-5 | -0.3955 | 0.0122 | -0.0301 | -32.418
-4.5 | -0.3479 | 0.01131 | -0.0287 | -30.7604
-4 | -0.3007 | 0.01059 | -0.0274 | -28.3947
-3.5 | -0.253 | 0.00998 | -0.0259 | -25.3507
-3 | -0.2034 | 0.00959 | -0.0249 | -21.2096
-2.5 | -0.1611 | 0.00861 | -0.0229 | -18.7108
-2 | -0.1503 | 0.00616 | -0.0146 | -24.3994
-1.5 | -0.1007 | 0.00624 | -0.0128 | -16.1378
-1 | -0.0489 | 0.00651 | -0.0116 | -7.5115
-0.5 | 0.0012 | 0.00704 | -0.0091 | 0.17045
0 | 0.0562 | 0.00722 | -0.0082 | 7.7839
0.5 | 0.1102 | 0.00703 | -0.008 | 15.6757
1 | 0.1654 | 0.00682 | -0.0079 | 24.2522
1.5 | 0.2216 | 0.00662 | -0.0078 | 33.4743
2 | 0.2736 | 0.00628 | -0.0065 | 43.5669
2.5 | 0.327 | 0.00615 | -0.006 | 53.1707
3 | 0.3696 | 0.00643 | -0.0031 | 57.4806
3.5 | 0.39 | 0.008 | 0.0034 | 48.75
4 | 0.418 | 0.00958 | 0.008 | 43.6326
4.5 | 0.4609 | 0.01044 | 0.0099 | 44.1475
5 | 0.5065 | 0.01095 | 0.0117 | 46.2557
5.5 | 0.5499 | 0.01165 | 0.0138 | 47.2017
6 | 0.5953 | 0.01223 | 0.0155 | 48.6754
6.5 | 0.6315 | 0.0134 | 0.019 | 47.1269
7 | 0.6735 | 0.01419 | 0.0213 | 47.463
7.5 | 0.7138 | 0.01534 | 0.0237 | 46.5319
8 | 0.756 | 0.01762 | 0.0257 | 42.9058
8.5 | 0.8081 | 0.01998 | 0.0255 | 40.4454
9 | 0.8564 | 0.02177 | 0.0257 | 39.3385
9.5 | 0.9056 | 0.02512 | 0.0246 | 36.051
10 | 0.9237 | 0.03341 | 0.027 | 27.6474
11 | 0.854 | 0.0466 | 0.045 | 18.3262
11.5 | 0.8004 | 0.05591 | 0.0489 | 14.3159
12 | 0.5398 | 0.09894 | 0.0261 | 5.4558
12.5 | 0.5258 | 0.1107 | 0.0207 | 4.7498
13 | 0.5202 | 0.1199 | 0.0164 | 4.3386
13.5 | 0.5207 | 0.12701 | 0.013 | 4.0997
14 | 0.5199 | 0.13197 | 0.0102 | 3.9395
14.5 | 0.5074 | 0.13983 | 0.0064 | 3.6287
15 | 0.509 | 0.1469 | 0.0023 | 3.4649

## 37. Re 750k Mach 0.25 (1)
BIGFOIL.COM POLAR EXPORT
NACA67-110 a=0.2
NACA67-110 a=0.2 |  |  |  | Cl Max: | 0.774 | at alpha= | 6.5 | deg
JavaFoil+Calcfoil stall+Eppler ext transition |  |  |  | L/D Max: | 77.707 | at alpha= | 2.5 | deg
Re: | 750000 |  |  | Cd Min: | 0.00449 | at alpha= | -1 | deg
Mach: | 0.25 |  |  | Cl=0 at alpha= | -0.52459 | deg
|  |  |  | @ Cl=0.1, Cd= | 0.0045018
|  |  |  | @ Cl=0.4, Cd= | 0.0074185
|  |  |  | @ Cl=0.6, Cd= | 0.09105
alpha (deg) | Cl | Cd | Cm | Cl/Cd
-13.5 | -0.19 | 0.113 | 0.005 | -1.678
-13 | -0.261 | 0.10638 | 0.005 | -2.452
-12.5 | -0.321 | 0.11923 | 0.005 | -2.688
-12 | -0.374 | 0.10652 | 0.004 | -3.514
-11.5 | -0.423 | 0.0986 | 0.004 | -4.288
-11 | -0.466 | 0.09385 | 0.003 | -4.961
-10.5 | -0.502 | 0.08611 | 0.003 | -5.832
-10 | -0.532 | 0.08033 | 0.003 | -6.62
-9.5 | -0.554 | 0.07235 | 0.002 | -7.656
-9 | -0.568 | 0.06495 | 0.002 | -8.746
-8.5 | -0.574 | 0.05958 | 0.002 | -9.634
-8 | -0.572 | 0.05425 | 0.002 | -10.539
-7.5 | -0.562 | 0.05113 | 0.001 | -10.985
-7 | -0.544 | 0.04697 | 0.001 | -11.585
-6.5 | -0.521 | 0.04381 | 0.001 | -11.88
-6 | -0.491 | 0.04103 | 0 | -11.969
-5.5 | -0.457 | 0.03827 | 0 | -11.954
-5 | -0.42 | 0.03585 | 0 | -11.718
-4.5 | -0.466 | 0.01008 | -0.002 | -46.285
-4 | -0.412 | 0.0097 | -0.003 | -42.469
-3.5 | -0.355 | 0.00935 | -0.004 | -37.992
-3 | -0.297 | 0.00755 | -0.004 | -39.394
-2.5 | -0.238 | 0.00762 | -0.005 | -31.271
-2 | -0.179 | 0.0074 | -0.006 | -24.14
-1.5 | -0.118 | 0.00452 | -0.007 | -26.117
-1 | -0.058 | 0.00449 | -0.008 | -12.818
-0.5 | 0.003 | 0.00449 | -0.009 | 0.739
0 | 0.064 | 0.00449 | -0.01 | 14.307
0.5 | 0.125 | 0.00451 | -0.01 | 27.732
1 | 0.186 | 0.00453 | -0.011 | 40.94
1.5 | 0.246 | 0.00457 | -0.012 | 53.825
2 | 0.306 | 0.00463 | -0.013 | 66.13
2.5 | 0.366 | 0.00471 | -0.014 | 77.707
3 | 0.425 | 0.00941 | -0.015 | 45.189
3.5 | 0.483 | 0.00978 | -0.016 | 49.38
4 | 0.54 | 0.01022 | -0.017 | 52.813
4.5 | 0.595 | 0.01065 | -0.017 | 55.852
5 | 0.646 | 0.0111 | -0.018 | 58.205
5.5 | 0.693 | 0.01161 | -0.019 | 59.736
6 | 0.736 | 0.01208 | -0.02 | 60.969
6.5 | 0.774 | 0.01269 | -0.021 | 60.977
7 | 0.656 | 0.04493 | -0.011 | 14.6
7.5 | 0.674 | 0.04863 | -0.01 | 13.85
8 | 0.685 | 0.05284 | -0.01 | 12.969
8.5 | 0.69 | 0.05688 | -0.01 | 12.129
9 | 0.687 | 0.06166 | -0.01 | 11.135
9.5 | 0.675 | 0.0668 | -0.009 | 10.103
10 | 0.655 | 0.07157 | -0.01 | 9.157
10.5 | 0.628 | 0.07813 | -0.01 | 8.035
11 | 0.592 | 0.08411 | -0.011 | 7.043
11.5 | 0.55 | 0.09105 | -0.011 | 6.043

## 38. Re 750k Mach 0.25 (2)
BIGFOIL.COM POLAR EXPORT
NACA67-110 a=0.2
NACA67-110 a=0.2 |  |  |  | Cl Max: | 0.8715 | at alpha= | 9.5 | deg
XFOIL ncrit=9 |  |  |  | L/D Max: | 54.6628 | at alpha= | 3 | deg
Re: | 750000 |  |  | Cd Min: | 0.24011 | at alpha= | -20 | deg
Mach: | 0.25 |  |  | Cl=0 at alpha= | -0.52239 | deg
|  |  |  | @ Cl=0.1, Cd= | 0.0072174
|  |  |  | @ Cl=0.4, Cd= | 0.0088281
|  |  |  | @ Cl=0.6, Cd= | 0.012885
alpha (deg) | Cl | Cd | Cm | Cl/Cd
-20 | -0.7222 | 0.24011 | 0.0348 | -3.0078
-19.5 | -0.7051 | 0.23365 | 0.0306 | -3.0178
-19 | -0.6881 | 0.22691 | 0.0265 | -3.0325
-18.5 | -0.6712 | 0.21979 | 0.0223 | -3.0538
-18 | -0.6564 | 0.21186 | 0.0169 | -3.0983
-17.5 | -0.642 | 0.20445 | 0.0124 | -3.1401
-17 | -0.6259 | 0.19645 | 0.0093 | -3.1861
-16.5 | -0.6091 | 0.19025 | 0.0061 | -3.2016
-16 | -0.5939 | 0.18329 | 0.0024 | -3.2402
-15.5 | -0.5793 | 0.17599 | -0.0014 | -3.2917
-15 | -0.5684 | 0.16747 | -0.0065 | -3.394
-14.5 | -0.5579 | 0.15948 | -0.0108 | -3.4982
-14 | -0.5482 | 0.15089 | -0.015 | -3.6331
-13.5 | -0.5412 | 0.14196 | -0.0179 | -3.8123
-13 | -0.5279 | 0.13566 | -0.0202 | -3.8913
-12.5 | -0.5183 | 0.12854 | -0.0234 | -4.0322
-12 | -0.5127 | 0.1202 | -0.0272 | -4.2654
-11.5 | -0.5106 | 0.11023 | -0.0331 | -4.6321
-11 | -0.5094 | 0.10089 | -0.0377 | -5.0491
-10.5 | -0.5118 | 0.09111 | -0.0426 | -5.6174
-10 | -0.5363 | 0.07681 | -0.0519 | -6.9822
-9 | -0.5621 | 0.05319 | -0.0683 | -10.5678
-8.5 | -0.5834 | 0.04689 | -0.0639 | -12.4419
-7.5 | -0.5962 | 0.0323 | -0.049 | -18.4582
-7 | -0.5854 | 0.02494 | -0.0417 | -23.4723
-6.5 | -0.5508 | 0.01933 | -0.0376 | -28.4946
-6 | -0.5023 | 0.01693 | -0.0357 | -29.6692
-5.5 | -0.4522 | 0.01399 | -0.0344 | -32.3231
-5 | -0.4011 | 0.01275 | -0.0332 | -31.4588
-4.5 | -0.351 | 0.01185 | -0.0318 | -29.6203
-4 | -0.3051 | 0.01082 | -0.0296 | -28.1978
-3.5 | -0.2564 | 0.01019 | -0.0278 | -25.1619
-3 | -0.2057 | 0.00974 | -0.0267 | -21.1191
-2.5 | -0.1591 | 0.00902 | -0.025 | -17.6386
-2 | -0.1468 | 0.00655 | -0.0169 | -22.4122
-1.5 | -0.1043 | 0.00635 | -0.0132 | -16.4252
-1 | -0.0512 | 0.00662 | -0.0119 | -7.7341
-0.5 | 0.0024 | 0.00715 | -0.0097 | 0.33566
0 | 0.0581 | 0.00738 | -0.0085 | 7.8726
0.5 | 0.1148 | 0.00716 | -0.0084 | 16.0335
1 | 0.1704 | 0.00697 | -0.0081 | 24.4476
1.5 | 0.2277 | 0.00672 | -0.0079 | 33.8839
2 | 0.2819 | 0.00636 | -0.0066 | 44.3239
2.5 | 0.3368 | 0.00623 | -0.0059 | 54.061
3 | 0.3728 | 0.00682 | -0.0013 | 54.6628
3.5 | 0.3925 | 0.00843 | 0.0055 | 46.5599
4 | 0.4217 | 0.00998 | 0.0103 | 42.2545
4.5 | 0.4682 | 0.01062 | 0.0121 | 44.0866
5 | 0.5148 | 0.01119 | 0.0141 | 46.0054
5.5 | 0.5583 | 0.01195 | 0.0168 | 46.7197
6 | 0.6002 | 0.01289 | 0.0197 | 46.5632
6.5 | 0.6389 | 0.01409 | 0.0233 | 45.3442
7 | 0.6821 | 0.01506 | 0.026 | 45.2922
7.5 | 0.7251 | 0.01774 | 0.0284 | 40.8737
8 | 0.7704 | 0.02014 | 0.0306 | 38.2522
8.5 | 0.8152 | 0.02417 | 0.032 | 33.7278
9 | 0.8527 | 0.02799 | 0.0336 | 30.4645
9.5 | 0.8715 | 0.03473 | 0.0354 | 25.0936
10 | 0.8338 | 0.0417 | 0.0443 | 19.9952
10.5 | 0.7269 | 0.06047 | 0.0508 | 12.0208
11 | 0.6858 | 0.07275 | 0.0451 | 9.4268
11.5 | 0.6518 | 0.09239 | 0.0306 | 7.0549
12 | 0.6249 | 0.11027 | 0.0217 | 5.667
12.5 | 0.6266 | 0.11886 | 0.0177 | 5.2717
13 | 0.6301 | 0.12722 | 0.014 | 4.9528
13.5 | 0.6247 | 0.13793 | 0.0098 | 4.5291
14 | 0.6295 | 0.14796 | 0.0053 | 4.2545
14.5 | 0.6376 | 0.15726 | 0.0008 | 4.0544

## 39. Re 750k Mach 0.50 (1)
BIGFOIL.COM POLAR EXPORT
NACA67-110 a=0.2
NACA67-110 a=0.2 |  |  |  | Cl Max: | 1.082 | at alpha= | 20 | deg
JavaFoil+Calcfoil stall+Eppler ext transition |  |  |  | L/D Max: | 81.974 | at alpha= | 2.5 | deg
Re: | 750000 |  |  | Cd Min: | 0.00496 | at alpha= | 2.5 | deg
Mach: | 0.5 |  |  | Cl=0 at alpha= | -0.52941 | deg
|  |  |  | @ Cl=0.1, Cd= | 0.0050084
|  |  |  | @ Cl=0.4, Cd= | 0.0049791
|  |  |  | @ Cl=0.6, Cd= | 0.10887
alpha (deg) | Cl | Cd | Cm | Cl/Cd
-20 | -1.038 | 0.2097 | 0.014 | -4.952
-19.5 | -1.013 | 0.19855 | 0.013 | -5.104
-19 | -0.985 | 0.19308 | 0.012 | -5.1
-18.5 | -0.959 | 0.18572 | 0.012 | -5.163
-18 | -0.933 | 0.18119 | 0.012 | -5.149
-17.5 | -0.907 | 0.17359 | 0.011 | -5.226
-17 | -0.881 | 0.16908 | 0.011 | -5.212
-16.5 | -0.855 | 0.16524 | 0.01 | -5.174
-16 | -0.827 | 0.16107 | 0.009 | -5.136
-15.5 | -0.801 | 0.15483 | 0.009 | -5.173
-15 | -0.775 | 0.14766 | 0.008 | -5.247
-14.5 | -0.749 | 0.14086 | 0.008 | -5.315
-14 | -0.722 | 0.13687 | 0.008 | -5.278
-13.5 | -0.695 | 0.13451 | 0.007 | -5.169
-13 | -0.668 | 0.12568 | 0.006 | -5.316
-12.5 | -0.642 | 0.12204 | 0.006 | -5.259
-12 | -0.615 | 0.11841 | 0.006 | -5.197
-11.5 | -0.589 | 0.11525 | 0.005 | -5.11
-11 | -0.562 | 0.11205 | 0.005 | -5.019
-10.5 | -0.535 | 0.10963 | 0.004 | -4.878
-10 | -0.508 | 0.10247 | 0.004 | -4.96
-9.5 | -0.482 | 0.09966 | 0.003 | -4.833
-9 | -0.455 | 0.09705 | 0.003 | -4.689
-8.5 | -0.428 | 0.0942 | 0.002 | -4.548
-8 | -0.401 | 0.08716 | 0.002 | -4.602
-7.5 | -0.374 | 0.08502 | 0.001 | -4.403
-7 | -0.348 | 0.05287 | 0.001 | -6.579
-6.5 | -0.321 | 0.07425 | 0.001 | -4.323
-6 | -0.294 | 0.05397 | 0 | -5.446
-5.5 | -0.445 | 0.04338 | 0 | -10.265
-5 | -0.439 | 0.03889 | 0 | -11.296
-4.5 | -0.405 | 0.03567 | -0.001 | -11.363
-4 | -0.449 | 0.01026 | -0.003 | -43.747
-3.5 | -0.391 | 0.00991 | -0.004 | -39.407
-3 | -0.329 | 0.0098 | -0.005 | -33.563
-2.5 | -0.265 | 0.00939 | -0.006 | -28.172
-2 | -0.199 | 0.009 | -0.007 | -22.069
-1.5 | -0.132 | 0.00872 | -0.008 | -15.118
-1 | -0.064 | 0.00501 | -0.009 | -12.789
-0.5 | 0.004 | 0.00499 | -0.01 | 0.741
0 | 0.072 | 0.005 | -0.011 | 14.302
0.5 | 0.139 | 0.00502 | -0.012 | 27.729
1 | 0.207 | 0.00506 | -0.013 | 40.783
1.5 | 0.274 | 0.0051 | -0.014 | 53.722
2 | 0.34 | 0.00517 | -0.015 | 65.794
2.5 | 0.406 | 0.00496 | -0.015 | 81.974
3 | 0.472 | 0.00996 | -0.016 | 47.352
3.5 | 0.535 | 0.01054 | -0.017 | 50.746
4 | 0.595 | 0.0111 | -0.018 | 53.613
4.5 | 0.65 | 0.01169 | -0.019 | 55.617
5 | 0.694 | 0.01228 | -0.02 | 56.533
5.5 | 0.586 | 0.03981 | -0.009 | 14.714
6 | 0.574 | 0.04499 | -0.009 | 12.754
6.5 | 0.376 | 0.05054 | -0.009 | 7.436
7 | 0.402 | 0.06557 | -0.009 | 6.136
7.5 | 0.429 | 0.07768 | -0.01 | 5.523
8 | 0.456 | 0.08173 | -0.011 | 5.573
8.5 | 0.482 | 0.09013 | -0.011 | 5.345
9 | 0.509 | 0.09119 | -0.012 | 5.58
9.5 | 0.535 | 0.09383 | -0.013 | 5.704
10 | 0.561 | 0.10214 | -0.013 | 5.496
10.5 | 0.588 | 0.10505 | -0.014 | 5.593
11 | 0.615 | 0.11364 | -0.015 | 5.411
11.5 | 0.641 | 0.11936 | -0.016 | 5.37
12 | 0.667 | 0.12257 | -0.016 | 5.441
12.5 | 0.693 | 0.12598 | -0.016 | 5.5
13 | 0.719 | 0.13199 | -0.017 | 5.446
13.5 | 0.747 | 0.1389 | -0.019 | 5.374
14 | 0.772 | 0.14169 | -0.019 | 5.45
14.5 | 0.798 | 0.14552 | -0.019 | 5.484
15 | 0.824 | 0.15254 | -0.02 | 5.399
15.5 | 0.85 | 0.1542 | -0.021 | 5.509
16 | 0.877 | 0.16491 | -0.022 | 5.318
16.5 | 0.903 | 0.1647 | -0.023 | 5.481
17 | 0.928 | 0.16921 | -0.023 | 5.485
17.5 | 0.954 | 0.1748 | -0.024 | 5.455
18 | 0.979 | 0.18262 | -0.024 | 5.362
18.5 | 1.006 | 0.19353 | -0.026 | 5.201
19 | 1.032 | 0.19321 | -0.026 | 5.342
19.5 | 1.057 | 0.19976 | -0.027 | 5.293
20 | 1.082 | 0.2055 | -0.027 | 5.267

## 40. Re 750k Mach 0.50 (2)
BIGFOIL.COM POLAR EXPORT
NACA67-110 a=0.2
NACA67-110 a=0.2 |  |  |  | Cl Max: | 0.8548 | at alpha= | 20 | deg
XFOIL ncrit=9 |  |  |  | L/D Max: | 55.5755 | at alpha= | 2.5 | deg
Re: | 750000 |  |  | Cd Min: | 0.2661 | at alpha= | 20 | deg
Mach: | 0.5 |  |  | Cl=0 at alpha= | -0.50997 | deg
|  |  |  | @ Cl=0.1, Cd= | 0.0078921
|  |  |  | @ Cl=0.4, Cd= | 0.009306
|  |  |  | @ Cl=0.6, Cd= | 0.14026
alpha (deg) | Cl | Cd | Cm | Cl/Cd
-20 | -0.7804 | 0.26166 | 0.043 | -2.9825
-19.5 | -0.759 | 0.25357 | 0.0379 | -2.9933
-19 | -0.7373 | 0.24514 | 0.0328 | -3.0077
-18.5 | -0.7166 | 0.23673 | 0.0271 | -3.0271
-18 | -0.6976 | 0.2284 | 0.0214 | -3.0543
-17.5 | -0.6758 | 0.21978 | 0.0179 | -3.0749
-17 | -0.6552 | 0.21219 | 0.0135 | -3.0878
-16.5 | -0.6348 | 0.20437 | 0.0089 | -3.1061
-16 | -0.6149 | 0.19628 | 0.0044 | -3.1328
-15.5 | -0.5969 | 0.18772 | -0.0014 | -3.1797
-15 | -0.5812 | 0.17926 | -0.0067 | -3.2422
-14.5 | -0.5642 | 0.17088 | -0.0112 | -3.3017
-14 | -0.5442 | 0.16278 | -0.0134 | -3.3432
-13.5 | -0.5277 | 0.15507 | -0.0172 | -3.403
-13 | -0.5125 | 0.14687 | -0.0214 | -3.4895
-12.5 | -0.5031 | 0.13821 | -0.0277 | -3.6401
-12 | -0.4909 | 0.1297 | -0.0318 | -3.7849
-11.5 | -0.4848 | 0.12025 | -0.0355 | -4.0316
-11 | -0.4736 | 0.11322 | -0.0372 | -4.183
-10.5 | -0.4682 | 0.10585 | -0.0397 | -4.4232
-10 | -0.4617 | 0.09796 | -0.0437 | -4.7131
-9.5 | -0.4456 | 0.08686 | -0.0549 | -5.1301
-8.5 | -0.4235 | 0.06249 | -0.0804 | -6.7771
-7.5 | -0.476 | 0.04726 | -0.08 | -10.0719
-7 | -0.5116 | 0.03848 | -0.0713 | -13.2952
-6.5 | -0.5133 | 0.03234 | -0.064 | -15.872
-6 | -0.5109 | 0.0261 | -0.0556 | -19.5747
-5.5 | -0.4856 | 0.02069 | -0.0494 | -23.4703
-5 | -0.4363 | 0.01722 | -0.0458 | -25.3368
-4.5 | -0.3725 | 0.0141 | -0.0441 | -26.4184
-4 | -0.3155 | 0.01223 | -0.0416 | -25.7972
-3.5 | -0.2618 | 0.01128 | -0.039 | -23.2092
-3 | -0.2102 | 0.0105 | -0.0359 | -20.019
-2.5 | -0.1558 | 0.00997 | -0.0335 | -15.6269
-2 | -0.1163 | 0.00886 | -0.029 | -13.1264
-1.5 | -0.1193 | 0.00673 | -0.0155 | -17.7266
-1 | -0.059 | 0.00704 | -0.0134 | -8.3807
-0.5 | 0.0012 | 0.00759 | -0.0113 | 0.1581
0 | 0.0669 | 0.00797 | -0.01 | 8.394
0.5 | 0.1306 | 0.00782 | -0.0096 | 16.7008
1 | 0.1969 | 0.00757 | -0.0097 | 26.0106
1.5 | 0.2595 | 0.0072 | -0.0087 | 36.0417
2 | 0.3198 | 0.00676 | -0.0069 | 47.3077
2.5 | 0.3718 | 0.00669 | -0.0035 | 55.5755
3 | 0.3772 | 0.0083 | 0.0084 | 45.4458
4 | 0.4359 | 0.01089 | 0.0214 | 40.0275
4.5 | 0.4816 | 0.01157 | 0.0257 | 41.6249
5 | 0.5233 | 0.01263 | 0.0307 | 41.4331
5.5 | 0.5669 | 0.0137 | 0.0358 | 41.3796
6 | 0.6152 | 0.01603 | 0.0398 | 38.378
6.5 | 0.6804 | 0.01984 | 0.041 | 34.2944
7 | 0.71 | 0.02403 | 0.0475 | 29.5464
7.5 | 0.7069 | 0.02856 | 0.0574 | 24.7514
8 | 0.6959 | 0.03584 | 0.0624 | 19.4169
8.5 | 0.6848 | 0.04489 | 0.061 | 15.2551
9 | 0.6535 | 0.0546 | 0.0581 | 11.9689
9.5 | 0.628 | 0.06531 | 0.0528 | 9.6157
10 | 0.6091 | 0.08061 | 0.0416 | 7.5561
10.5 | 0.59 | 0.09583 | 0.0333 | 6.1567
11 | 0.5845 | 0.10675 | 0.0279 | 5.4754
11.5 | 0.5843 | 0.11705 | 0.023 | 4.9919
12.5 | 0.596 | 0.1356 | 0.0156 | 4.3953
13 | 0.6048 | 0.14586 | 0.0091 | 4.1464
13.5 | 0.6176 | 0.15456 | 0.0048 | 3.9959
14 | 0.633 | 0.16245 | 0.0011 | 3.8966
14.5 | 0.649 | 0.17109 | -0.0018 | 3.7933
15 | 0.6651 | 0.18021 | -0.0065 | 3.6907
15.5 | 0.6807 | 0.18921 | -0.0117 | 3.5976
16 | 0.6963 | 0.19844 | -0.0182 | 3.5089
16.5 | 0.7154 | 0.20667 | -0.0228 | 3.4616
17 | 0.7353 | 0.21436 | -0.0269 | 3.4302
17.5 | 0.7558 | 0.22334 | -0.0306 | 3.3841
18 | 0.7745 | 0.23206 | -0.0359 | 3.3375
18.5 | 0.7931 | 0.24087 | -0.0418 | 3.2926
19 | 0.8136 | 0.2499 | -0.0475 | 3.2557
19.5 | 0.8344 | 0.25817 | -0.0525 | 3.232
20 | 0.8548 | 0.2661 | -0.0575 | 3.2123

## 41. Re 1M Mach 0.00 (1)
BIGFOIL.COM POLAR EXPORT
NACA67-110 a=0.2
NACA67-110 a=0.2 |  |  |  | Cl Max: | 0.833 | at alpha= | 7.5 | deg
JavaFoil+Calcfoil stall+Eppler ext transition |  |  |  | L/D Max: | 91.811 | at alpha= | 2.5 | deg
Re: | 1000000 |  |  | Cd Min: | 0.00381 | at alpha= | 1.5 | deg
Mach: | 0 |  |  | Cl=0 at alpha= | -0.52542 | deg
|  |  |  | @ Cl=0.1, Cd= | 0.0038841
|  |  |  | @ Cl=0.4, Cd= | 0.007583
|  |  |  | @ Cl=0.6, Cd= | 0.0099365
alpha (deg) | Cl | Cd | Cm | Cl/Cd
-15 | -0.51 | 0.13205 | 0.006 | -3.859
-14.5 | -0.529 | 0.12262 | 0.006 | -4.317
-14 | -0.549 | 0.11675 | 0.005 | -4.698
-13.5 | -0.567 | 0.10999 | 0.005 | -5.153
-13 | -0.584 | 0.10187 | 0.005 | -5.731
-12.5 | -0.599 | 0.09869 | 0.004 | -6.07
-12 | -0.612 | 0.08939 | 0.004 | -6.849
-11.5 | -0.623 | 0.08443 | 0.004 | -7.38
-11 | -0.631 | 0.07837 | 0.003 | -8.05
-10.5 | -0.635 | 0.0725 | 0.003 | -8.764
-10 | -0.636 | 0.06752 | 0.003 | -9.418
-9.5 | -0.632 | 0.06245 | 0.003 | -10.124
-9 | -0.624 | 0.05857 | 0.002 | -10.659
-8.5 | -0.612 | 0.05512 | 0.002 | -11.106
-8 | -0.595 | 0.05134 | 0.002 | -11.591
-7.5 | -0.573 | 0.04817 | 0.001 | -11.906
-7 | -0.548 | 0.04495 | 0.001 | -12.18
-6.5 | -0.518 | 0.04207 | 0.001 | -12.325
-6 | -0.6 | 0.01041 | 0.001 | -57.692
-5.5 | -0.555 | 0.01007 | 0 | -55.168
-5 | -0.507 | 0.00961 | -0.001 | -52.773
-4.5 | -0.455 | 0.00769 | -0.002 | -59.114
-4 | -0.401 | 0.00803 | -0.003 | -49.888
-3.5 | -0.345 | 0.00776 | -0.003 | -44.495
-3 | -0.289 | 0.00748 | -0.004 | -38.593
-2.5 | -0.231 | 0.00722 | -0.005 | -32.047
-2 | -0.173 | 0.00695 | -0.006 | -24.908
-1.5 | -0.115 | 0.00402 | -0.007 | -28.506
-1 | -0.056 | 0.00401 | -0.008 | -13.918
-0.5 | 0.003 | 0.00401 | -0.008 | 0.803
0 | 0.062 | 0.004 | -0.009 | 15.591
0.5 | 0.121 | 0.00382 | -0.01 | 31.806
1 | 0.18 | 0.00382 | -0.011 | 47.209
1.5 | 0.239 | 0.00381 | -0.012 | 62.82
2 | 0.298 | 0.00384 | -0.013 | 77.471
2.5 | 0.356 | 0.00387 | -0.014 | 91.811
3 | 0.413 | 0.00868 | -0.014 | 47.549
3.5 | 0.469 | 0.00901 | -0.015 | 52.054
4 | 0.525 | 0.00942 | -0.016 | 55.7
4.5 | 0.579 | 0.00978 | -0.017 | 59.176
5 | 0.63 | 0.01016 | -0.018 | 61.984
5.5 | 0.678 | 0.0106 | -0.019 | 64.012
6 | 0.723 | 0.01103 | -0.019 | 65.562
6.5 | 0.765 | 0.01156 | -0.02 | 66.13
7 | 0.801 | 0.01211 | -0.021 | 66.171
7.5 | 0.833 | 0.01262 | -0.022 | 66.065
8 | 0.705 | 0.04829 | -0.012 | 14.597
8.5 | 0.719 | 0.05291 | -0.012 | 13.597
9 | 0.731 | 0.05727 | -0.011 | 12.772
9.5 | 0.739 | 0.06168 | -0.01 | 11.985
10 | 0.743 | 0.06643 | -0.011 | 11.189
10.5 | 0.743 | 0.07026 | -0.011 | 10.574
11 | 0.739 | 0.07568 | -0.011 | 9.761
11.5 | 0.73 | 0.08053 | -0.011 | 9.07
12 | 0.719 | 0.08749 | -0.011 | 8.219
12.5 | 0.702 | 0.09299 | -0.011 | 7.555

## 42. Re 1M Mach 0.00 (2)
BIGFOIL.COM POLAR EXPORT
NACA67-110 a=0.2
NACA67-110 a=0.2 |  |  |  | Cl Max: | 1.0289 | at alpha= | 11 | deg
XFOIL ncrit=9 |  |  |  | L/D Max: | 64.1085 | at alpha= | 2.5 | deg
Re: | 1000000 |  |  | Cd Min: | 0.17676 | at alpha= | 16 | deg
Mach: | 0 |  |  | Cl=0 at alpha= | -0.53875 | deg
|  |  |  | @ Cl=0.1, Cd= | 0.0055388
|  |  |  | @ Cl=0.4, Cd= | 0.0080497
|  |  |  | @ Cl=0.6, Cd= | 0.010984
alpha (deg) | Cl | Cd | Cm | Cl/Cd
-13.5 | -0.5415 | 0.14021 | -0.0165 | -3.8621
-13 | -0.5375 | 0.13023 | -0.0217 | -4.1273
-12.5 | -0.5326 | 0.12144 | -0.0257 | -4.3857
-12 | -0.531 | 0.11225 | -0.0296 | -4.7305
-11.5 | -0.5341 | 0.10216 | -0.0341 | -5.2281
-11 | -0.5626 | 0.08686 | -0.0418 | -6.4771
-10.5 | -0.5843 | 0.0717 | -0.0542 | -8.1492
-8.5 | -0.721 | 0.02508 | -0.0361 | -28.748
-8 | -0.6928 | 0.02013 | -0.0321 | -34.4163
-7.5 | -0.6519 | 0.0174 | -0.0299 | -37.4655
-7 | -0.607 | 0.01493 | -0.0285 | -40.6564
-6.5 | -0.5579 | 0.0138 | -0.0278 | -40.4275
-6 | -0.5094 | 0.01265 | -0.0268 | -40.2688
-5.5 | -0.4594 | 0.01204 | -0.0261 | -38.1561
-5 | -0.4159 | 0.0106 | -0.0241 | -39.2358
-4.5 | -0.3658 | 0.01003 | -0.0234 | -36.4706
-4 | -0.3165 | 0.00943 | -0.0224 | -33.5631
-3.5 | -0.265 | 0.00908 | -0.0219 | -29.185
-3 | -0.215 | 0.00863 | -0.021 | -24.9131
-2.5 | -0.1664 | 0.00802 | -0.0201 | -20.7481
-2 | -0.1337 | 0.00635 | -0.0165 | -21.0551
-1.5 | -0.1024 | 0.0051 | -0.0116 | -20.0784
-1 | -0.0488 | 0.0052 | -0.011 | -9.3846
-0.5 | 0.0041 | 0.00534 | -0.01 | 0.76779
0 | 0.0564 | 0.00564 | -0.0085 | 10
0.5 | 0.1124 | 0.00551 | -0.0088 | 20.3993
1 | 0.1686 | 0.00542 | -0.009 | 31.107
1.5 | 0.2235 | 0.00526 | -0.0088 | 42.4905
2 | 0.2777 | 0.00515 | -0.0084 | 53.9223
2.5 | 0.3308 | 0.00516 | -0.008 | 64.1085
3 | 0.3616 | 0.0064 | -0.0033 | 56.5
3.5 | 0.3931 | 0.00783 | 0.0007 | 50.2043
4 | 0.4311 | 0.00904 | 0.0034 | 47.6881
4.5 | 0.4793 | 0.00959 | 0.0044 | 49.9791
5 | 0.5278 | 0.01007 | 0.0054 | 52.4131
5.5 | 0.5753 | 0.01055 | 0.0066 | 54.5308
6 | 0.6197 | 0.01133 | 0.0085 | 54.6955
6.5 | 0.6662 | 0.01191 | 0.0098 | 55.9362
7 | 0.7034 | 0.01317 | 0.0129 | 53.4093
7.5 | 0.7475 | 0.01392 | 0.0146 | 53.6997
8 | 0.7872 | 0.01487 | 0.0172 | 52.9388
9 | 0.8597 | 0.01841 | 0.023 | 46.6974
9.5 | 0.9018 | 0.01999 | 0.0246 | 45.1126
10 | 0.9467 | 0.02219 | 0.025 | 42.6634
10.5 | 0.9875 | 0.02644 | 0.0249 | 37.3487
11 | 1.0289 | 0.02833 | 0.0247 | 36.3184
11.5 | 1.0272 | 0.03072 | 0.0322 | 33.4375
12 | 0.9996 | 0.03681 | 0.0405 | 27.1557
12.5 | 0.9339 | 0.04664 | 0.0479 | 20.0236
13 | 0.8986 | 0.05494 | 0.0484 | 16.356
13.5 | 0.8586 | 0.06759 | 0.0418 | 12.7031
14.5 | 0.644 | 0.14954 | 0.0023 | 4.3065
15 | 0.6497 | 0.15915 | -0.002 | 4.0823
15.5 | 0.6579 | 0.16825 | -0.0062 | 3.9103
16 | 0.668 | 0.17676 | -0.0104 | 3.7791

## 43. Re 1M Mach 0.10 (1)
BIGFOIL.COM POLAR EXPORT
NACA67-110 a=0.2
NACA67-110 a=0.2 |  |  |  | Cl Max: | 0.833 | at alpha= | 7.5 | deg
JavaFoil+Calcfoil stall+Eppler ext transition |  |  |  | L/D Max: | 92.052 | at alpha= | 2.5 | deg
Re: | 1000000 |  |  | Cd Min: | 0.00382 | at alpha= | 0.5 | deg
Mach: | 0.1 |  |  | Cl=0 at alpha= | -0.52542 | deg
|  |  |  | @ Cl=0.1, Cd= | 0.0038237
|  |  |  | @ Cl=0.4, Cd= | 0.0074683
|  |  |  | @ Cl=0.6, Cd= | 0.009969
alpha (deg) | Cl | Cd | Cm | Cl/Cd
-15 | -0.466 | 0.13888 | 0.006 | -3.357
-14.5 | -0.489 | 0.12784 | 0.006 | -3.825
-14 | -0.511 | 0.11787 | 0.005 | -4.337
-13.5 | -0.533 | 0.11139 | 0.005 | -4.784
-13 | -0.553 | 0.10549 | 0.005 | -5.244
-12.5 | -0.572 | 0.09998 | 0.004 | -5.722
-12 | -0.589 | 0.09136 | 0.004 | -6.445
-11.5 | -0.603 | 0.08494 | 0.004 | -7.099
-11 | -0.614 | 0.08125 | 0.003 | -7.559
-10.5 | -0.622 | 0.07367 | 0.003 | -8.44
-10 | -0.625 | 0.0679 | 0.003 | -9.209
-9.5 | -0.624 | 0.06386 | 0.003 | -9.776
-9 | -0.619 | 0.05924 | 0.002 | -10.445
-8.5 | -0.608 | 0.0549 | 0.002 | -11.074
-8 | -0.593 | 0.05174 | 0.002 | -11.462
-7.5 | -0.572 | 0.04832 | 0.001 | -11.846
-7 | -0.548 | 0.04514 | 0.001 | -12.138
-6.5 | -0.519 | 0.0422 | 0.001 | -12.3
-6 | -0.602 | 0.01039 | 0.001 | -57.908
-5.5 | -0.557 | 0.00998 | 0 | -55.817
-5 | -0.509 | 0.00964 | -0.001 | -52.815
-4.5 | -0.457 | 0.00771 | -0.002 | -59.232
-4 | -0.402 | 0.00802 | -0.003 | -50.201
-3.5 | -0.347 | 0.00775 | -0.003 | -44.763
-3 | -0.29 | 0.00752 | -0.004 | -38.566
-2.5 | -0.232 | 0.00719 | -0.005 | -32.301
-2 | -0.174 | 0.00698 | -0.006 | -24.918
-1.5 | -0.115 | 0.00402 | -0.007 | -28.635
-1 | -0.056 | 0.00406 | -0.008 | -13.832
-0.5 | 0.003 | 0.00399 | -0.009 | 0.81
0 | 0.063 | 0.00383 | -0.009 | 16.369
0.5 | 0.122 | 0.00382 | -0.01 | 31.937
1 | 0.181 | 0.00385 | -0.011 | 47.111
1.5 | 0.24 | 0.00382 | -0.012 | 62.919
2 | 0.299 | 0.00385 | -0.013 | 77.755
2.5 | 0.357 | 0.00388 | -0.014 | 92.052
3 | 0.415 | 0.00872 | -0.014 | 47.528
3.5 | 0.471 | 0.00901 | -0.015 | 52.311
4 | 0.527 | 0.00944 | -0.016 | 55.81
4.5 | 0.581 | 0.00982 | -0.017 | 59.193
5 | 0.632 | 0.01022 | -0.018 | 61.852
5.5 | 0.681 | 0.01065 | -0.019 | 63.902
6 | 0.726 | 0.01109 | -0.019 | 65.459
6.5 | 0.766 | 0.01164 | -0.02 | 65.833
7 | 0.803 | 0.01217 | -0.021 | 65.935
7.5 | 0.833 | 0.01271 | -0.022 | 65.59
8 | 0.702 | 0.04911 | -0.012 | 14.294
8.5 | 0.716 | 0.05353 | -0.011 | 13.385
9 | 0.727 | 0.05769 | -0.011 | 12.598
9.5 | 0.733 | 0.0623 | -0.01 | 11.759
10 | 0.734 | 0.06647 | -0.01 | 11.045
10.5 | 0.731 | 0.0711 | -0.011 | 10.285
11 | 0.724 | 0.0769 | -0.011 | 9.41
11.5 | 0.712 | 0.08238 | -0.011 | 8.646
12 | 0.697 | 0.08838 | -0.011 | 7.89
12.5 | 0.677 | 0.09519 | -0.011 | 7.111

## 44. Re 1M Mach 0.10 (2)
BIGFOIL.COM POLAR EXPORT
NACA67-110 a=0.2
NACA67-110 a=0.2 |  |  |  | Cl Max: | 1.0033 | at alpha= | 11 | deg
XFOIL ncrit=9 |  |  |  | L/D Max: | 64.1506 | at alpha= | 2.5 | deg
Re: | 1000000 |  |  | Cd Min: | 0.17749 | at alpha= | 16 | deg
Mach: | 0.1 |  |  | Cl=0 at alpha= | -0.53853 | deg
|  |  |  | @ Cl=0.1, Cd= | 0.0055603
|  |  |  | @ Cl=0.4, Cd= | 0.0080864
|  |  |  | @ Cl=0.6, Cd= | 0.011005
alpha (deg) | Cl | Cd | Cm | Cl/Cd
-13.5 | -0.4302 | 0.13083 | -0.0227 | -3.2882
-13 | -0.4277 | 0.12295 | -0.0265 | -3.4786
-12.5 | -0.4371 | 0.11227 | -0.0307 | -3.8933
-11 | -0.5574 | 0.08864 | -0.041 | -6.2884
-10.5 | -0.5789 | 0.07385 | -0.0527 | -7.8389
-9 | -0.6531 | 0.04541 | -0.0537 | -14.3823
-8.5 | -0.6961 | 0.03072 | -0.0414 | -22.6595
-8 | -0.6922 | 0.02132 | -0.0336 | -32.4672
-7.5 | -0.6495 | 0.0197 | -0.0315 | -32.9695
-7 | -0.6095 | 0.01525 | -0.0293 | -39.9672
-6.5 | -0.5602 | 0.01405 | -0.0285 | -39.8719
-6 | -0.5113 | 0.01283 | -0.0275 | -39.8519
-5.5 | -0.4613 | 0.01211 | -0.0266 | -38.0925
-5 | -0.4171 | 0.01067 | -0.0246 | -39.0909
-4.5 | -0.367 | 0.01008 | -0.0238 | -36.4087
-4 | -0.3174 | 0.00948 | -0.0228 | -33.481
-3.5 | -0.2659 | 0.0091 | -0.0222 | -29.2198
-3 | -0.2156 | 0.00867 | -0.0213 | -24.8674
-2.5 | -0.1663 | 0.00807 | -0.0204 | -20.6072
-2 | -0.1331 | 0.00644 | -0.0169 | -20.6677
-1.5 | -0.1029 | 0.00512 | -0.0117 | -20.0977
-1 | -0.0491 | 0.00521 | -0.0111 | -9.4242
-0.5 | 0.0041 | 0.00535 | -0.01 | 0.76636
0 | 0.0568 | 0.00566 | -0.0086 | 10.0353
0.5 | 0.1131 | 0.00553 | -0.0089 | 20.4521
1 | 0.1696 | 0.00544 | -0.0091 | 31.1765
1.5 | 0.2247 | 0.00527 | -0.0088 | 42.6376
2 | 0.2793 | 0.00516 | -0.0085 | 54.1279
2.5 | 0.3323 | 0.00518 | -0.0079 | 64.1506
3 | 0.3625 | 0.00647 | -0.0031 | 56.0278
3.5 | 0.394 | 0.0079 | 0.001 | 49.8734
4 | 0.4323 | 0.00909 | 0.0037 | 47.5578
4.5 | 0.4808 | 0.00964 | 0.0047 | 49.8755
5 | 0.5292 | 0.01015 | 0.0059 | 52.1379
5.5 | 0.5772 | 0.0106 | 0.0071 | 54.4528
6 | 0.6217 | 0.01139 | 0.009 | 54.583
6.5 | 0.6683 | 0.01201 | 0.0104 | 55.6453
7 | 0.7056 | 0.01328 | 0.0136 | 53.1325
7.5 | 0.7493 | 0.01412 | 0.0156 | 53.0666
8 | 0.7892 | 0.01512 | 0.0182 | 52.1958
8.5 | 0.8277 | 0.01637 | 0.021 | 50.562
9 | 0.8623 | 0.01882 | 0.0242 | 45.8183
9.5 | 0.9034 | 0.02082 | 0.026 | 43.391
10 | 0.9465 | 0.02348 | 0.0267 | 40.3109
10.5 | 0.9785 | 0.02902 | 0.0276 | 33.7181
11 | 1.0033 | 0.03047 | 0.0306 | 32.9275
11.5 | 0.9982 | 0.03382 | 0.0374 | 29.5151
12 | 0.9633 | 0.04046 | 0.045 | 23.8087
12.5 | 0.9046 | 0.05018 | 0.0494 | 18.0271
13 | 0.8652 | 0.0605 | 0.0468 | 14.3008
13.5 | 0.6391 | 0.13268 | 0.0099 | 4.8169
14 | 0.6511 | 0.13795 | 0.0073 | 4.7198
14.5 | 0.643 | 0.15044 | 0.002 | 4.2741
15 | 0.6494 | 0.15997 | -0.0022 | 4.0595
15.5 | 0.6579 | 0.16901 | -0.0064 | 3.8927
16 | 0.6683 | 0.17749 | -0.0106 | 3.7653

## 45. Re 1M Mach 0.25 (1)
BIGFOIL.COM POLAR EXPORT
NACA67-110 a=0.2
NACA67-110 a=0.2 |  |  |  | Cl Max: | 0.805 | at alpha= | 7 | deg
JavaFoil+Calcfoil stall+Eppler ext transition |  |  |  | L/D Max: | 84.503 | at alpha= | 2.5 | deg
Re: | 1000000 |  |  | Cd Min: | 0.00367 | at alpha= | 2 | deg
Mach: | 0.25 |  |  | Cl=0 at alpha= | -0.52459 | deg
|  |  |  | @ Cl=0.1, Cd= | 0.0038559
|  |  |  | @ Cl=0.4, Cd= | 0.0068947
|  |  |  | @ Cl=0.6, Cd= | 0.09628
alpha (deg) | Cl | Cd | Cm | Cl/Cd
-13.5 | -0.19 | 0.10872 | 0.006 | -1.745
-13 | -0.261 | 0.104 | 0.005 | -2.51
-12.5 | -0.321 | 0.09779 | 0.005 | -3.281
-12 | -0.374 | 0.09253 | 0.004 | -4.047
-11.5 | -0.423 | 0.09333 | 0.004 | -4.531
-11 | -0.466 | 0.08993 | 0.004 | -5.179
-10.5 | -0.502 | 0.08163 | 0.003 | -6.153
-10 | -0.532 | 0.07503 | 0.003 | -7.09
-9.5 | -0.554 | 0.0702 | 0.003 | -7.893
-9 | -0.568 | 0.06249 | 0.002 | -9.093
-8.5 | -0.574 | 0.05873 | 0.002 | -9.777
-8 | -0.572 | 0.05341 | 0.002 | -10.707
-7.5 | -0.562 | 0.04999 | 0.001 | -11.243
-7 | -0.544 | 0.04623 | 0.001 | -11.774
-6.5 | -0.521 | 0.04304 | 0.001 | -12.108
-6 | -0.492 | 0.04011 | 0 | -12.263
-5.5 | -0.461 | 0.03609 | 0 | -12.782
-5 | -0.519 | 0.00983 | -0.001 | -52.836
-4.5 | -0.467 | 0.00949 | -0.002 | -49.179
-4 | -0.412 | 0.00912 | -0.003 | -45.185
-3.5 | -0.355 | 0.00726 | -0.004 | -48.932
-3 | -0.298 | 0.00756 | -0.004 | -39.327
-2.5 | -0.238 | 0.00731 | -0.005 | -32.601
-2 | -0.179 | 0.00704 | -0.006 | -25.372
-1.5 | -0.118 | 0.00387 | -0.007 | -30.565
-1 | -0.058 | 0.00386 | -0.008 | -14.949
-0.5 | 0.003 | 0.00386 | -0.009 | 0.86
0 | 0.064 | 0.00385 | -0.01 | 16.704
0.5 | 0.125 | 0.00386 | -0.01 | 32.512
1 | 0.186 | 0.00386 | -0.011 | 48.203
1.5 | 0.247 | 0.00383 | -0.012 | 64.364
2 | 0.307 | 0.00367 | -0.013 | 83.659
2.5 | 0.367 | 0.00434 | -0.014 | 84.503
3 | 0.425 | 0.00883 | -0.015 | 48.157
3.5 | 0.483 | 0.00921 | -0.016 | 52.467
4 | 0.54 | 0.00963 | -0.017 | 56.094
4.5 | 0.595 | 0.01002 | -0.017 | 59.388
5 | 0.646 | 0.01046 | -0.018 | 61.793
5.5 | 0.694 | 0.01097 | -0.019 | 63.245
6 | 0.737 | 0.01143 | -0.02 | 64.482
6.5 | 0.774 | 0.01205 | -0.021 | 64.235
7 | 0.805 | 0.01261 | -0.022 | 63.841
7.5 | 0.676 | 0.04748 | -0.011 | 14.229
8 | 0.687 | 0.05153 | -0.011 | 13.323
8.5 | 0.69 | 0.05565 | -0.01 | 12.404
9 | 0.687 | 0.06051 | -0.01 | 11.353
9.5 | 0.675 | 0.06494 | -0.01 | 10.396
10 | 0.656 | 0.07034 | -0.01 | 9.322
10.5 | 0.628 | 0.07507 | -0.011 | 8.365
11 | 0.593 | 0.08116 | -0.011 | 7.302
11.5 | 0.55 | 0.088 | -0.011 | 6.254
12 | 0.502 | 0.09628 | -0.012 | 5.213

## 46. Re 1M Mach 0.25 (2)
BIGFOIL.COM POLAR EXPORT
NACA67-110 a=0.2
NACA67-110 a=0.2 |  |  |  | Cl Max: | 0.8752 | at alpha= | 9.5 | deg
XFOIL ncrit=9 |  |  |  | L/D Max: | 63.7523 | at alpha= | 2.5 | deg
Re: | 1000000 |  |  | Cd Min: | 0.21763 | at alpha= | -18.5 | deg
Mach: | 0.25 |  |  | Cl=0 at alpha= | -0.53993 | deg
|  |  |  | @ Cl=0.1, Cd= | 0.0056678
|  |  |  | @ Cl=0.4, Cd= | 0.0083342
|  |  |  | @ Cl=0.6, Cd= | 0.011292
alpha (deg) | Cl | Cd | Cm | Cl/Cd
-18.5 | -0.6732 | 0.21763 | 0.0217 | -3.0933
-18 | -0.6561 | 0.21186 | 0.0182 | -3.0969
-17.5 | -0.6397 | 0.20506 | 0.0142 | -3.1196
-17 | -0.6238 | 0.19793 | 0.0103 | -3.1516
-16.5 | -0.6093 | 0.18953 | 0.0054 | -3.2148
-16 | -0.5958 | 0.18188 | 0.0011 | -3.2758
-15.5 | -0.583 | 0.17379 | -0.003 | -3.3546
-15 | -0.571 | 0.16566 | -0.006 | -3.4468
-14.5 | -0.5586 | 0.15817 | -0.0095 | -3.5316
-14 | -0.5447 | 0.15178 | -0.0127 | -3.5887
-13.5 | -0.5348 | 0.14393 | -0.0163 | -3.7157
-13 | -0.5291 | 0.13412 | -0.0217 | -3.945
-12.5 | -0.5221 | 0.12553 | -0.0255 | -4.1592
-12 | -0.5175 | 0.11673 | -0.0293 | -4.4333
-11.5 | -0.5163 | 0.10732 | -0.0334 | -4.8108
-11 | -0.5237 | 0.0983 | -0.037 | -5.3276
-10.5 | -0.5259 | 0.08966 | -0.0412 | -5.8655
-9.5 | -0.5414 | 0.06498 | -0.0647 | -8.3318
-9 | -0.5937 | 0.05173 | -0.0643 | -11.4769
-8.5 | -0.624 | 0.0438 | -0.0562 | -14.2466
-8 | -0.6415 | 0.03439 | -0.0477 | -18.6537
-7.5 | -0.6484 | 0.02399 | -0.0386 | -27.0279
-7 | -0.62 | 0.01822 | -0.0339 | -34.0285
-6.5 | -0.5731 | 0.01578 | -0.0321 | -36.3181
-6 | -0.5222 | 0.01402 | -0.0308 | -37.2468
-5.5 | -0.471 | 0.01267 | -0.0295 | -37.1744
-5 | -0.4232 | 0.01115 | -0.0277 | -37.9552
-4.5 | -0.3728 | 0.01038 | -0.0263 | -35.9152
-4 | -0.3208 | 0.00986 | -0.0253 | -32.5355
-3.5 | -0.2706 | 0.00922 | -0.0239 | -29.3492
-3 | -0.2179 | 0.00882 | -0.0231 | -24.7052
-2.5 | -0.1663 | 0.00832 | -0.0222 | -19.988
-2 | -0.1293 | 0.0069 | -0.0189 | -18.7391
-1.5 | -0.1059 | 0.00522 | -0.0122 | -20.2874
-1 | -0.0507 | 0.00529 | -0.0115 | -9.5841
-0.5 | 0.0044 | 0.00542 | -0.0104 | 0.81181
0 | 0.0587 | 0.00576 | -0.0089 | 10.191
0.5 | 0.1169 | 0.00563 | -0.0091 | 20.7638
1 | 0.1749 | 0.00553 | -0.0094 | 31.6275
1.5 | 0.2317 | 0.00533 | -0.009 | 43.4709
2 | 0.2878 | 0.00522 | -0.0086 | 55.1341
2.5 | 0.3398 | 0.00533 | -0.0073 | 63.7523
3 | 0.3665 | 0.00681 | -0.0016 | 53.8179
3.5 | 0.3978 | 0.00828 | 0.0028 | 48.0435
4 | 0.4392 | 0.0093 | 0.0055 | 47.2258
4.5 | 0.489 | 0.00984 | 0.0068 | 49.6951
5 | 0.5388 | 0.0104 | 0.0081 | 51.8077
5.5 | 0.5856 | 0.01105 | 0.0102 | 52.9955
6 | 0.6314 | 0.01182 | 0.0125 | 53.4179
6.5 | 0.6768 | 0.01269 | 0.0147 | 53.3333
7 | 0.7155 | 0.0141 | 0.0183 | 50.7447
7.5 | 0.7592 | 0.01541 | 0.0209 | 49.2667
8 | 0.8004 | 0.01687 | 0.024 | 47.4452
9 | 0.8635 | 0.0236 | 0.0325 | 36.589
9.5 | 0.8752 | 0.0302 | 0.0378 | 28.9801
10 | 0.8463 | 0.04256 | 0.0432 | 19.8849
10.5 | 0.7875 | 0.05179 | 0.0505 | 15.2056
11 | 0.7454 | 0.06151 | 0.0506 | 12.1184
11.5 | 0.6917 | 0.08151 | 0.0367 | 8.4861
12 | 0.6627 | 0.09855 | 0.0263 | 6.7245
12.5 | 0.6213 | 0.11823 | 0.0181 | 5.255
13 | 0.623 | 0.12967 | 0.0122 | 4.8045
13.5 | 0.6264 | 0.13911 | 0.0078 | 4.5029
14 | 0.6384 | 0.14542 | 0.0048 | 4.39
14.5 | 0.6467 | 0.15319 | 0.0013 | 4.2216

## 47. Re 1M Mach 0.50 (1)
BIGFOIL.COM POLAR EXPORT
NACA67-110 a=0.2
NACA67-110 a=0.2 |  |  |  | Cl Max: | 1.082 | at alpha= | 20 | deg
JavaFoil+Calcfoil stall+Eppler ext transition |  |  |  | L/D Max: | 92.69 | at alpha= | 2.5 | deg
Re: | 1000000 |  |  | Cd Min: | 0.00411 | at alpha= | 0 | deg
Mach: | 0.5 |  |  | Cl=0 at alpha= | -0.52941 | deg
|  |  |  | @ Cl=0.1, Cd= | 0.0041224
|  |  |  | @ Cl=0.4, Cd= | 0.0043891
|  |  |  | @ Cl=0.6, Cd= | 0.10197
alpha (deg) | Cl | Cd | Cm | Cl/Cd
-20 | -1.038 | 0.19533 | 0.014 | -5.316
-19.5 | -1.014 | 0.18999 | 0.014 | -5.336
-19 | -0.985 | 0.18309 | 0.012 | -5.38
-18.5 | -0.959 | 0.1762 | 0.012 | -5.442
-18 | -0.933 | 0.17038 | 0.012 | -5.476
-17.5 | -0.907 | 0.16461 | 0.011 | -5.511
-17 | -0.881 | 0.16013 | 0.011 | -5.503
-16.5 | -0.855 | 0.15926 | 0.01 | -5.371
-16 | -0.827 | 0.15274 | 0.009 | -5.416
-15.5 | -0.801 | 0.1451 | 0.009 | -5.52
-15 | -0.775 | 0.13763 | 0.008 | -5.63
-14.5 | -0.749 | 0.13447 | 0.008 | -5.568
-14 | -0.723 | 0.13053 | 0.008 | -5.535
-13.5 | -0.696 | 0.13053 | 0.007 | -5.329
-13 | -0.668 | 0.11881 | 0.006 | -5.624
-12.5 | -0.642 | 0.11527 | 0.006 | -5.568
-12 | -0.615 | 0.11172 | 0.006 | -5.509
-11.5 | -0.589 | 0.10864 | 0.005 | -5.421
-11 | -0.562 | 0.1055 | 0.005 | -5.331
-10.5 | -0.535 | 0.10366 | 0.004 | -5.16
-10 | -0.508 | 0.09748 | 0.004 | -5.215
-9.5 | -0.482 | 0.09467 | 0.003 | -5.089
-9 | -0.455 | 0.09207 | 0.003 | -4.944
-8.5 | -0.428 | 0.08928 | 0.002 | -4.799
-8 | -0.401 | 0.08286 | 0.002 | -4.842
-7.5 | -0.374 | 0.08105 | 0.001 | -4.62
-7 | -0.348 | 0.05086 | 0.001 | -6.843
-6.5 | -0.321 | 0.04659 | 0.001 | -6.895
-6 | -0.294 | 0.05247 | 0 | -5.603
-5.5 | -0.445 | 0.04245 | 0 | -10.493
-5 | -0.439 | 0.03823 | 0 | -11.494
-4.5 | -0.406 | 0.03512 | -0.001 | -11.561
-4 | -0.449 | 0.00996 | -0.003 | -45.099
-3.5 | -0.391 | 0.0095 | -0.004 | -41.158
-3 | -0.329 | 0.00892 | -0.005 | -36.899
-2.5 | -0.265 | 0.00854 | -0.006 | -31.014
-2 | -0.199 | 0.00813 | -0.007 | -24.464
-1.5 | -0.132 | 0.00781 | -0.008 | -16.883
-1 | -0.064 | 0.00444 | -0.009 | -14.467
-0.5 | 0.004 | 0.00443 | -0.01 | 0.836
0 | 0.072 | 0.00411 | -0.011 | 17.46
0.5 | 0.14 | 0.00414 | -0.012 | 33.788
1 | 0.207 | 0.00418 | -0.013 | 49.603
1.5 | 0.275 | 0.00423 | -0.014 | 64.936
2 | 0.342 | 0.00431 | -0.015 | 79.317
2.5 | 0.408 | 0.0044 | -0.016 | 92.69
3 | 0.472 | 0.00937 | -0.017 | 50.398
3.5 | 0.535 | 0.00994 | -0.017 | 53.844
4 | 0.595 | 0.0106 | -0.018 | 56.182
4.5 | 0.651 | 0.01115 | -0.019 | 58.363
5 | 0.695 | 0.0118 | -0.02 | 58.892
5.5 | 0.587 | 0.03904 | -0.01 | 15.031
6 | 0.574 | 0.04361 | -0.009 | 13.161
6.5 | 0.376 | 0.04863 | -0.009 | 7.73
7 | 0.402 | 0.06226 | -0.01 | 6.465
7.5 | 0.429 | 0.05316 | -0.01 | 8.075
8 | 0.456 | 0.05915 | -0.011 | 7.704
8.5 | 0.482 | 0.0835 | -0.011 | 5.772
9 | 0.509 | 0.08634 | -0.012 | 5.895
9.5 | 0.535 | 0.08883 | -0.013 | 6.026
10 | 0.562 | 0.09717 | -0.013 | 5.779
10.5 | 0.588 | 0.09891 | -0.014 | 5.941
11 | 0.615 | 0.10579 | -0.015 | 5.814
11.5 | 0.641 | 0.11274 | -0.016 | 5.686
12 | 0.667 | 0.11594 | -0.016 | 5.753
12.5 | 0.693 | 0.11936 | -0.016 | 5.806
13 | 0.719 | 0.12203 | -0.017 | 5.891
13.5 | 0.747 | 0.13094 | -0.019 | 5.703
14 | 0.772 | 0.13408 | -0.019 | 5.76
14.5 | 0.798 | 0.13791 | -0.019 | 5.787
15 | 0.824 | 0.14554 | -0.02 | 5.659
15.5 | 0.85 | 0.14634 | -0.021 | 5.806
16 | 0.877 | 0.15502 | -0.022 | 5.66
16.5 | 0.903 | 0.15575 | -0.023 | 5.796
17 | 0.928 | 0.1633 | -0.023 | 5.684
17.5 | 0.954 | 0.16695 | -0.024 | 5.712
18 | 0.979 | 0.17195 | -0.024 | 5.695
18.5 | 1.007 | 0.17719 | -0.026 | 5.683
19 | 1.032 | 0.18364 | -0.026 | 5.621
19.5 | 1.057 | 0.18786 | -0.027 | 5.628
20 | 1.082 | 0.19488 | -0.027 | 5.554

## 48. Re 1M Mach 0.50 (2)
BIGFOIL.COM POLAR EXPORT
NACA67-110 a=0.2
NACA67-110 a=0.2 |  |  |  | Cl Max: | 0.8547 | at alpha= | 20 | deg
XFOIL ncrit=9 |  |  |  | L/D Max: | 58.7884 | at alpha= | 2 | deg
Re: | 1000000 |  |  | Cd Min: | 0.26652 | at alpha= | 20 | deg
Mach: | 0.5 |  |  | Cl=0 at alpha= | -0.54054 | deg
|  |  |  | @ Cl=0.1, Cd= | 0.0061306
|  |  |  | @ Cl=0.4, Cd= | 0.0090531
|  |  |  | @ Cl=0.6, Cd= | 0.13544
alpha (deg) | Cl | Cd | Cm | Cl/Cd
-20 | -0.7801 | 0.261 | 0.0425 | -2.9889
-19.5 | -0.7594 | 0.25267 | 0.0372 | -3.0055
-19 | -0.7386 | 0.24408 | 0.0326 | -3.0261
-18.5 | -0.7177 | 0.23643 | 0.0281 | -3.0356
-18 | -0.6967 | 0.22874 | 0.0233 | -3.0458
-17.5 | -0.6756 | 0.2204 | 0.0185 | -3.0653
-17 | -0.6552 | 0.21182 | 0.0132 | -3.0932
-16.5 | -0.6367 | 0.20327 | 0.0078 | -3.1323
-16 | -0.6181 | 0.195 | 0.003 | -3.1697
-15.5 | -0.5979 | 0.18683 | -0.0003 | -3.2002
-15 | -0.5788 | 0.1792 | -0.0044 | -3.2299
-14.5 | -0.5609 | 0.17117 | -0.0087 | -3.2769
-14 | -0.5445 | 0.16235 | -0.014 | -3.3539
-13.5 | -0.5304 | 0.15384 | -0.0188 | -3.4477
-13 | -0.5171 | 0.14503 | -0.0232 | -3.5655
-12.5 | -0.5031 | 0.13708 | -0.0258 | -3.6701
-12 | -0.4901 | 0.12942 | -0.0293 | -3.7869
-11.5 | -0.4793 | 0.12155 | -0.0329 | -3.9432
-11 | -0.4717 | 0.11264 | -0.0382 | -4.1877
-10.5 | -0.462 | 0.10351 | -0.0435 | -4.4633
-10 | -0.4482 | 0.09305 | -0.0516 | -4.8168
-9.5 | -0.436 | 0.08266 | -0.0601 | -5.2746
-9 | -0.4355 | 0.07265 | -0.0676 | -5.9945
-8.5 | -0.4474 | 0.06135 | -0.0773 | -7.2926
-8 | -0.4751 | 0.05288 | -0.0791 | -8.9845
-7.5 | -0.5077 | 0.04622 | -0.0741 | -10.9844
-7 | -0.5282 | 0.04045 | -0.0665 | -13.0581
-6.5 | -0.5355 | 0.03338 | -0.0593 | -16.0425
-5.5 | -0.5036 | 0.02 | -0.0449 | -25.18
-5 | -0.4519 | 0.01529 | -0.0414 | -29.5553
-4.5 | -0.3912 | 0.01234 | -0.0395 | -31.7018
-4 | -0.335 | 0.01104 | -0.0368 | -30.3442
-3.5 | -0.281 | 0.01004 | -0.034 | -27.988
-3 | -0.224 | 0.00948 | -0.0319 | -23.6287
-2.5 | -0.1677 | 0.00892 | -0.0298 | -18.8004
-2 | -0.1152 | 0.00828 | -0.0274 | -13.913
-1.5 | -0.1126 | 0.00568 | -0.0161 | -19.8239
-1 | -0.0578 | 0.00562 | -0.0132 | -10.2847
-0.5 | 0.0051 | 0.00583 | -0.012 | 0.87479
0 | 0.0678 | 0.00617 | -0.0104 | 10.9887
0.5 | 0.1332 | 0.00609 | -0.0104 | 21.8719
1 | 0.1998 | 0.00597 | -0.0107 | 33.4673
1.5 | 0.2626 | 0.00567 | -0.0098 | 46.3139
2 | 0.3251 | 0.00553 | -0.009 | 58.7884
2.5 | 0.3578 | 0.00639 | -0.002 | 55.9937
3 | 0.3761 | 0.00804 | 0.0067 | 46.7786
3.5 | 0.4096 | 0.00946 | 0.0122 | 43.2981
4 | 0.461 | 0.01006 | 0.0153 | 45.825
4.5 | 0.5101 | 0.01079 | 0.0191 | 47.2753
5 | 0.5592 | 0.01148 | 0.023 | 48.7108
5.5 | 0.6 | 0.01283 | 0.0286 | 46.7654
6 | 0.6472 | 0.01466 | 0.0332 | 44.1473
6.5 | 0.7053 | 0.01811 | 0.0355 | 38.9453
7 | 0.7385 | 0.02394 | 0.0412 | 30.848
7.5 | 0.7313 | 0.02982 | 0.0516 | 24.5238
8 | 0.7057 | 0.03525 | 0.0627 | 20.0199
8.5 | 0.6838 | 0.04309 | 0.066 | 15.8691
9 | 0.6612 | 0.05403 | 0.0603 | 12.2376
9.5 | 0.633 | 0.0658 | 0.0527 | 9.6201
10 | 0.6168 | 0.08026 | 0.0415 | 7.685
10.5 | 0.597 | 0.09386 | 0.0339 | 6.3605
11 | 0.5957 | 0.10369 | 0.0288 | 5.745
11.5 | 0.5937 | 0.11426 | 0.0236 | 5.196
12 | 0.5936 | 0.12499 | 0.0186 | 4.7492
12.5 | 0.5984 | 0.13384 | 0.0153 | 4.471
13 | 0.6079 | 0.14336 | 0.0108 | 4.2404
13.5 | 0.6196 | 0.15295 | 0.0062 | 4.051
14 | 0.6311 | 0.16327 | 0 | 3.8654
14.5 | 0.6466 | 0.1719 | -0.0045 | 3.7615
15 | 0.6639 | 0.17987 | -0.0087 | 3.691
15.5 | 0.683 | 0.18736 | -0.0122 | 3.6454
16 | 0.6997 | 0.19659 | -0.0166 | 3.5592
16.5 | 0.7155 | 0.20621 | -0.0225 | 3.4698
17 | 0.7346 | 0.21552 | -0.028 | 3.4085
17.5 | 0.7544 | 0.22383 | -0.0328 | 3.3704
18 | 0.7744 | 0.23208 | -0.0376 | 3.3368
18.5 | 0.7947 | 0.23988 | -0.0422 | 3.3129
19 | 0.8151 | 0.24856 | -0.0463 | 3.2793
19.5 | 0.8344 | 0.25735 | -0.052 | 3.2423
20 | 0.8547 | 0.26652 | -0.0578 | 3.2069

## 49. Re 2M Mach 0.00 (1)
BIGFOIL.COM POLAR EXPORT
NACA67-110 a=0.2
NACA67-110 a=0.2 |  |  |  | Cl Max: | 0.897 | at alpha= | 9 | deg
JavaFoil+Calcfoil stall+Eppler ext transition |  |  |  | L/D Max: | 105.634 | at alpha= | 2.5 | deg
Re: | 2000000 |  |  | Cd Min: | 0.00318 | at alpha= | -0.5 | deg
Mach: | 0 |  |  | Cl=0 at alpha= | -0.52542 | deg
|  |  |  | @ Cl=0.1, Cd= | 0.0032063
|  |  |  | @ Cl=0.4, Cd= | 0.0058402
|  |  |  | @ Cl=0.6, Cd= | 0.0086994
alpha (deg) | Cl | Cd | Cm | Cl/Cd
-12 | -0.613 | 0.08431 | 0.004 | -7.268
-11.5 | -0.624 | 0.08057 | 0.004 | -7.744
-11 | -0.632 | 0.07517 | 0.004 | -8.405
-10.5 | -0.637 | 0.06833 | 0.003 | -9.316
-10 | -0.637 | 0.06438 | 0.003 | -9.9
-9.5 | -0.634 | 0.06004 | 0.003 | -10.557
-9 | -0.626 | 0.05599 | 0.003 | -11.188
-8.5 | -0.615 | 0.05207 | 0.002 | -11.804
-8 | -0.599 | 0.04811 | 0.002 | -12.445
-7.5 | -0.582 | 0.04254 | 0.002 | -13.69
-7 | -0.679 | 0.00987 | 0.002 | -68.8
-6.5 | -0.642 | 0.00953 | 0.001 | -67.392
-6 | -0.601 | 0.00757 | 0.001 | -79.409
-5.5 | -0.556 | 0.00789 | 0 | -70.525
-5 | -0.508 | 0.00765 | -0.001 | -66.378
-4.5 | -0.455 | 0.00736 | -0.002 | -61.891
-4 | -0.401 | 0.0071 | -0.003 | -56.523
-3.5 | -0.346 | 0.00688 | -0.003 | -50.185
-3 | -0.289 | 0.00717 | -0.004 | -40.296
-2.5 | -0.231 | 0.00671 | -0.005 | -34.49
-2 | -0.173 | 0.00653 | -0.006 | -26.541
-1.5 | -0.115 | 0.00321 | -0.007 | -35.772
-1 | -0.056 | 0.00319 | -0.008 | -17.507
-0.5 | 0.003 | 0.00318 | -0.008 | 1.011
0 | 0.062 | 0.0032 | -0.009 | 19.525
0.5 | 0.122 | 0.00321 | -0.01 | 37.829
1 | 0.18 | 0.00324 | -0.011 | 55.759
1.5 | 0.239 | 0.00325 | -0.012 | 73.647
2 | 0.298 | 0.00332 | -0.013 | 89.763
2.5 | 0.356 | 0.00337 | -0.014 | 105.634
3 | 0.413 | 0.00657 | -0.014 | 62.889
3.5 | 0.47 | 0.00632 | -0.015 | 74.321
4 | 0.525 | 0.00825 | -0.016 | 63.677
4.5 | 0.58 | 0.00857 | -0.017 | 67.617
5 | 0.631 | 0.0089 | -0.018 | 70.891
5.5 | 0.679 | 0.00929 | -0.019 | 73.155
6 | 0.725 | 0.00966 | -0.019 | 75.022
6.5 | 0.766 | 0.01016 | -0.02 | 75.435
7 | 0.803 | 0.01065 | -0.021 | 75.453
7.5 | 0.836 | 0.01114 | -0.022 | 74.995
8 | 0.862 | 0.01168 | -0.023 | 73.815
8.5 | 0.883 | 0.01226 | -0.023 | 72.076
9 | 0.897 | 0.01285 | -0.024 | 69.82
9.5 | 0.743 | 0.0578 | -0.013 | 12.862
10 | 0.746 | 0.06265 | -0.013 | 11.911
10.5 | 0.746 | 0.0664 | -0.013 | 11.238
11 | 0.741 | 0.07095 | -0.013 | 10.442
11.5 | 0.732 | 0.07665 | -0.012 | 9.55
12 | 0.72 | 0.08256 | -0.012 | 8.723
12.5 | 0.704 | 0.0892 | -0.013 | 7.888
13 | 0.679 | 0.09312 | -0.013 | 7.297
13.5 | 0.654 | 0.09964 | -0.014 | 6.562
14 | 0.626 | 0.10489 | -0.014 | 5.971

## 50. Re 2M Mach 0.00 (2)
BIGFOIL.COM POLAR EXPORT
NACA67-110 a=0.2
NACA67-110 a=0.2 |  |  |  | Cl Max: | 1.23 | at alpha= | 14.5 | deg
XFOIL ncrit=9 |  |  |  | L/D Max: | 72.5589 | at alpha= | 8.5 | deg
Re: | 2000000 |  |  | Cd Min: | 0.05372 | at alpha= | 16 | deg
Mach: | 0 |  |  | Cl=0 at alpha= | -0.54766 | deg
|  |  |  | @ Cl=0.1, Cd= | 0.0036197
|  |  |  | @ Cl=0.4, Cd= | 0.0072005
|  |  |  | @ Cl=0.6, Cd= | 0.0087563
alpha (deg) | Cl | Cd | Cm | Cl/Cd
-13.5 | -1.0293 | 0.03809 | -0.0574 | -27.0228
-13 | -1.0197 | 0.03539 | -0.054 | -28.8132
-12.5 | -1.0123 | 0.0307 | -0.0517 | -32.9739
-12 | -1.0222 | 0.02754 | -0.0425 | -37.1169
-11.5 | -0.9962 | 0.02587 | -0.0388 | -38.5079
-11 | -1.0024 | 0.01958 | -0.0307 | -51.1951
-10.5 | -0.9611 | 0.01877 | -0.0289 | -51.204
-10 | -0.9169 | 0.01801 | -0.0277 | -50.9106
-9.5 | -0.8757 | 0.01647 | -0.0258 | -53.1694
-9 | -0.8328 | 0.01496 | -0.0242 | -55.6684
-8.5 | -0.785 | 0.01409 | -0.0233 | -55.7133
-8 | -0.7355 | 0.01351 | -0.0227 | -54.4412
-7 | -0.643 | 0.01098 | -0.0203 | -58.561
-6.5 | -0.5931 | 0.01031 | -0.0196 | -57.5267
-6 | -0.5427 | 0.00974 | -0.019 | -55.7187
-5.5 | -0.4937 | 0.00904 | -0.018 | -54.6128
-5 | -0.4426 | 0.0085 | -0.0175 | -52.0706
-4.5 | -0.3903 | 0.00811 | -0.0172 | -48.1258
-4 | -0.3382 | 0.00768 | -0.0167 | -44.0365
-3.5 | -0.285 | 0.00739 | -0.0166 | -38.5656
-3 | -0.232 | 0.00711 | -0.0163 | -32.6301
-2.5 | -0.1783 | 0.00681 | -0.0163 | -26.1821
-2 | -0.1279 | 0.00625 | -0.0157 | -20.464
-1.5 | -0.0851 | 0.00517 | -0.0137 | -16.4603
-1 | -0.0503 | 0.0036 | -0.0101 | -13.9722
-0.5 | 0.0053 | 0.00355 | -0.0101 | 1.493
0 | 0.0605 | 0.00357 | -0.01 | 16.9468
0.5 | 0.1161 | 0.00364 | -0.01 | 31.8956
1 | 0.1728 | 0.00361 | -0.0103 | 47.867
1.5 | 0.2284 | 0.00364 | -0.0105 | 62.7473
2 | 0.276 | 0.00422 | -0.0091 | 65.4028
2.5 | 0.3163 | 0.00536 | -0.0067 | 59.0112
3 | 0.358 | 0.00642 | -0.0046 | 55.7632
3.5 | 0.4032 | 0.00726 | -0.0031 | 55.5372
4 | 0.4537 | 0.00771 | -0.0025 | 58.8457
4.5 | 0.5054 | 0.00808 | -0.0021 | 62.5495
5 | 0.557 | 0.00846 | -0.0017 | 65.8392
5.5 | 0.6078 | 0.00881 | -0.0012 | 68.9898
6 | 0.6568 | 0.00934 | -0.0002 | 70.3212
6.5 | 0.7069 | 0.00977 | 0.0004 | 72.3541
7 | 0.752 | 0.01063 | 0.002 | 70.7432
7.5 | 0.8004 | 0.01108 | 0.0029 | 72.2383
8 | 0.8473 | 0.01169 | 0.004 | 72.4808
8.5 | 0.8932 | 0.01231 | 0.0053 | 72.5589
9 | 0.9293 | 0.01386 | 0.0084 | 67.0491
9.5 | 0.9729 | 0.01457 | 0.01 | 66.7742
10 | 1.0142 | 0.01529 | 0.012 | 66.3309
10.5 | 1.0485 | 0.01658 | 0.0152 | 63.2388
11.5 | 1.1097 | 0.01844 | 0.0229 | 60.179
12 | 1.1568 | 0.01995 | 0.0223 | 57.985
12.5 | 1.1558 | 0.02471 | 0.0289 | 46.7746
13 | 1.1817 | 0.02602 | 0.032 | 45.4151
13.5 | 1.2017 | 0.02782 | 0.0355 | 43.1955
14 | 1.227 | 0.02917 | 0.0382 | 42.0638
14.5 | 1.23 | 0.03242 | 0.0424 | 37.9395
15 | 1.2066 | 0.03815 | 0.0472 | 31.6278
15.5 | 1.1916 | 0.0438 | 0.0493 | 27.2055
16 | 1.151 | 0.05372 | 0.048 | 21.4259

## 51. Re 2M Mach 0.10 (1)
BIGFOIL.COM POLAR EXPORT
NACA67-110 a=0.2
NACA67-110 a=0.2 |  |  |  | Cl Max: | 0.88 | at alpha= | 8.5 | deg
JavaFoil+Calcfoil stall+Eppler ext transition |  |  |  | L/D Max: | 105.774 | at alpha= | 2.5 | deg
Re: | 2000000 |  |  | Cd Min: | 0.0032 | at alpha= | -1 | deg
Mach: | 0.1 |  |  | Cl=0 at alpha= | -0.52542 | deg
|  |  |  | @ Cl=0.1, Cd= | 0.0032125
|  |  |  | @ Cl=0.4, Cd= | 0.0057674
|  |  |  | @ Cl=0.6, Cd= | 0.0087181
alpha (deg) | Cl | Cd | Cm | Cl/Cd
-12 | -0.59 | 0.08545 | 0.004 | -6.899
-11.5 | -0.604 | 0.08033 | 0.004 | -7.514
-11 | -0.615 | 0.0757 | 0.004 | -8.122
-10.5 | -0.623 | 0.06969 | 0.003 | -8.937
-10 | -0.626 | 0.06457 | 0.003 | -9.702
-9.5 | -0.626 | 0.06022 | 0.003 | -10.393
-9 | -0.621 | 0.05627 | 0.003 | -11.028
-8.5 | -0.61 | 0.05229 | 0.002 | -11.673
-8 | -0.596 | 0.04861 | 0.002 | -12.266
-7.5 | -0.577 | 0.04463 | 0.002 | -12.938
-7 | -0.679 | 0.00992 | 0.002 | -68.408
-6.5 | -0.643 | 0.00957 | 0.001 | -67.213
-6 | -0.603 | 0.0076 | 0.001 | -79.361
-5.5 | -0.558 | 0.00794 | 0 | -70.333
-5 | -0.51 | 0.00766 | -0.001 | -66.543
-4.5 | -0.457 | 0.00736 | -0.002 | -62.122
-4 | -0.403 | 0.00713 | -0.003 | -56.498
-3.5 | -0.347 | 0.00687 | -0.003 | -50.549
-3 | -0.29 | 0.00703 | -0.004 | -41.287
-2.5 | -0.233 | 0.00669 | -0.005 | -34.764
-2 | -0.174 | 0.00652 | -0.006 | -26.699
-1.5 | -0.115 | 0.00321 | -0.007 | -35.937
-1 | -0.056 | 0.0032 | -0.008 | -17.558
-0.5 | 0.003 | 0.0032 | -0.009 | 1.01
0 | 0.063 | 0.0032 | -0.009 | 19.6
0.5 | 0.122 | 0.00322 | -0.01 | 37.96
1 | 0.181 | 0.00322 | -0.011 | 56.312
1.5 | 0.24 | 0.00326 | -0.012 | 73.832
2 | 0.299 | 0.0033 | -0.013 | 90.638
2.5 | 0.358 | 0.00338 | -0.014 | 105.774
3 | 0.415 | 0.00662 | -0.014 | 62.744
3.5 | 0.472 | 0.0063 | -0.015 | 74.933
4 | 0.528 | 0.00828 | -0.016 | 63.753
4.5 | 0.582 | 0.00859 | -0.017 | 67.799
5 | 0.634 | 0.00896 | -0.018 | 70.676
5.5 | 0.682 | 0.00934 | -0.019 | 72.987
6 | 0.727 | 0.00972 | -0.02 | 74.772
6.5 | 0.768 | 0.01021 | -0.02 | 75.214
7 | 0.804 | 0.01072 | -0.021 | 75.012
7.5 | 0.835 | 0.01124 | -0.022 | 74.36
8 | 0.861 | 0.01177 | -0.023 | 73.125
8.5 | 0.88 | 0.01236 | -0.024 | 71.211
9 | 0.739 | 0.0509 | -0.015 | 14.509
9.5 | 0.736 | 0.05893 | -0.013 | 12.489
10 | 0.737 | 0.06334 | -0.012 | 11.629
10.5 | 0.734 | 0.06707 | -0.013 | 10.945
11 | 0.725 | 0.07225 | -0.012 | 10.041
11.5 | 0.714 | 0.07826 | -0.013 | 9.12
12 | 0.698 | 0.08385 | -0.013 | 8.329
12.5 | 0.678 | 0.08979 | -0.013 | 7.55
13 | 0.65 | 0.09485 | -0.013 | 6.851
13.5 | 0.62 | 0.10076 | -0.014 | 6.149

## 52. Re 2M Mach 0.10 (2)
BIGFOIL.COM POLAR EXPORT
NACA67-110 a=0.2
NACA67-110 a=0.2 |  |  |  | Cl Max: | 1.1887 | at alpha= | 14 | deg
XFOIL ncrit=9 |  |  |  | L/D Max: | 72.2075 | at alpha= | 6.5 | deg
Re: | 2000000 |  |  | Cd Min: | 0.22314 | at alpha= | 19 | deg
Mach: | 0.1 |  |  | Cl=0 at alpha= | -0.54749 | deg
|  |  |  | @ Cl=0.1, Cd= | 0.003636
|  |  |  | @ Cl=0.4, Cd= | 0.0070094
|  |  |  | @ Cl=0.6, Cd= | 0.0087896
alpha (deg) | Cl | Cd | Cm | Cl/Cd
-16 | -0.5923 | 0.17773 | 0.001 | -3.3326
-15.5 | -0.5813 | 0.16941 | -0.0029 | -3.4313
-15 | -0.5718 | 0.16068 | -0.0068 | -3.5586
-14.5 | -0.5624 | 0.15265 | -0.0105 | -3.6842
-14 | -0.5541 | 0.1457 | -0.0138 | -3.803
-12 | -0.9686 | 0.0326 | -0.0521 | -29.7117
-11.5 | -0.9762 | 0.02886 | -0.0437 | -33.8254
-11 | -0.9953 | 0.02159 | -0.0341 | -46.1
-10.5 | -0.96 | 0.02003 | -0.0314 | -47.9281
-10 | -0.9158 | 0.01933 | -0.0299 | -47.3771
-9.5 | -0.8768 | 0.01745 | -0.0276 | -50.2464
-9 | -0.8354 | 0.0156 | -0.0256 | -53.5513
-8.5 | -0.7884 | 0.01448 | -0.0244 | -54.4475
-8 | -0.7393 | 0.01372 | -0.0236 | -53.8848
-7.5 | -0.6958 | 0.01189 | -0.0217 | -58.5198
-7 | -0.6457 | 0.01115 | -0.021 | -57.9103
-6.5 | -0.5955 | 0.01044 | -0.0203 | -57.0402
-6 | -0.545 | 0.00982 | -0.0195 | -55.499
-5 | -0.4444 | 0.00854 | -0.0179 | -52.0375
-4.5 | -0.3918 | 0.00814 | -0.0175 | -48.1327
-4 | -0.3395 | 0.00771 | -0.0171 | -44.0337
-3.5 | -0.2859 | 0.00743 | -0.0169 | -38.4791
-3 | -0.2327 | 0.00712 | -0.0166 | -32.6826
-2.5 | -0.1788 | 0.00683 | -0.0165 | -26.1786
-2 | -0.128 | 0.00628 | -0.0159 | -20.3822
-1.5 | -0.0849 | 0.00521 | -0.0139 | -16.2956
-1 | -0.0505 | 0.00361 | -0.0101 | -13.9889
-0.5 | 0.0053 | 0.00356 | -0.0102 | 1.4888
0 | 0.0609 | 0.00358 | -0.0101 | 17.0112
0.5 | 0.1168 | 0.00366 | -0.01 | 31.9126
1 | 0.1738 | 0.00362 | -0.0104 | 48.011
1.5 | 0.2297 | 0.00365 | -0.0105 | 62.9315
2 | 0.2771 | 0.00425 | -0.009 | 65.2
2.5 | 0.3174 | 0.0054 | -0.0065 | 58.7778
3 | 0.3591 | 0.00647 | -0.0044 | 55.5023
4 | 0.4554 | 0.00774 | -0.0023 | 58.8372
4.5 | 0.5074 | 0.00811 | -0.0018 | 62.5647
5 | 0.5591 | 0.00851 | -0.0014 | 65.6992
5.5 | 0.6103 | 0.00886 | -0.0008 | 68.8826
6 | 0.6596 | 0.00938 | 0.0002 | 70.3198
6.5 | 0.7098 | 0.00983 | 0.0009 | 72.2075
7 | 0.7551 | 0.0107 | 0.0026 | 70.5701
7.5 | 0.8035 | 0.01119 | 0.0037 | 71.8052
8 | 0.8505 | 0.01184 | 0.005 | 71.8328
8.5 | 0.8962 | 0.01251 | 0.0064 | 71.6387
9 | 0.9327 | 0.01406 | 0.0096 | 66.3371
9.5 | 0.9758 | 0.01488 | 0.0114 | 65.578
10 | 1.0158 | 0.01578 | 0.0139 | 64.3726
10.5 | 1.0474 | 0.01727 | 0.0177 | 60.6485
11 | 1.0773 | 0.01828 | 0.0219 | 58.9333
11.5 | 1.1096 | 0.01931 | 0.0254 | 57.4625
12 | 1.1516 | 0.02181 | 0.0252 | 52.8015
12.5 | 1.1476 | 0.02612 | 0.0324 | 43.9357
13 | 1.167 | 0.02801 | 0.0362 | 41.6637
13.5 | 1.1756 | 0.0308 | 0.0407 | 38.1688
14 | 1.1887 | 0.03325 | 0.0441 | 35.7504
14.5 | 1.171 | 0.03855 | 0.0485 | 30.3761
15 | 1.1153 | 0.04865 | 0.0505 | 22.925
15.5 | 1.066 | 0.06171 | 0.0451 | 17.2743
17 | 0.6936 | 0.191 | -0.0191 | 3.6314
17.5 | 0.7047 | 0.19985 | -0.0233 | 3.5261
18 | 0.7177 | 0.20761 | -0.0274 | 3.457
18.5 | 0.7311 | 0.21558 | -0.0316 | 3.3913
19 | 0.7453 | 0.22314 | -0.0358 | 3.3401

## 53. Re 2M Mach 0.25 (1)
BIGFOIL.COM POLAR EXPORT
NACA67-110 a=0.2
NACA67-110 a=0.2 |  |  |  | Cl Max: | 0.844 | at alpha= | 8 | deg
JavaFoil+Calcfoil stall+Eppler ext transition |  |  |  | L/D Max: | 106.805 | at alpha= | 2.5 | deg
Re: | 2000000 |  |  | Cd Min: | 0.00319 | at alpha= | -1 | deg
Mach: | 0.25 |  |  | Cl=0 at alpha= | -0.52459 | deg
|  |  |  | @ Cl=0.1, Cd= | 0.00322
|  |  |  | @ Cl=0.4, Cd= | 0.0999
|  |  |  | @ Cl=0.6, Cd= | 0.0999
alpha (deg) | Cl | Cd | Cm | Cl/Cd
-11.5 | -0.424 | 0.0806 | 0.004 | -5.256
-11 | -0.466 | 0.07842 | 0.004 | -5.948
-10.5 | -0.503 | 0.07415 | 0.003 | -6.784
-10 | -0.533 | 0.07002 | 0.003 | -7.605
-9.5 | -0.555 | 0.06448 | 0.003 | -8.6
-9 | -0.569 | 0.0589 | 0.002 | -9.663
-8.5 | -0.575 | 0.05533 | 0.002 | -10.399
-8 | -0.573 | 0.05084 | 0.002 | -11.28
-7.5 | -0.564 | 0.0471 | 0.002 | -11.981
-7 | -0.547 | 0.04351 | 0.001 | -12.572
-6.5 | -0.646 | 0.00983 | 0.002 | -65.689
-6 | -0.61 | 0.00945 | 0.001 | -64.485
-5.5 | -0.567 | 0.00746 | 0 | -76.08
-5 | -0.52 | 0.00781 | -0.001 | -66.632
-4.5 | -0.468 | 0.0075 | -0.002 | -62.373
-4 | -0.412 | 0.00725 | -0.003 | -56.931
-3.5 | -0.356 | 0.00684 | -0.004 | -52.01
-3 | -0.298 | 0.00662 | -0.004 | -44.989
-2.5 | -0.239 | 0.00631 | -0.005 | -37.851
-2 | -0.179 | 0.00657 | -0.006 | -27.214
-1.5 | -0.118 | 0.00322 | -0.007 | -36.829
-1 | -0.058 | 0.00319 | -0.008 | -18.068
-0.5 | 0.003 | 0.0032 | -0.009 | 1.038
0 | 0.064 | 0.00322 | -0.01 | 20.016
0.5 | 0.126 | 0.00322 | -0.011 | 38.961
1 | 0.186 | 0.00325 | -0.011 | 57.343
1.5 | 0.247 | 0.00327 | -0.012 | 75.524
2 | 0.308 | 0.00332 | -0.013 | 92.535
2.5 | 0.368 | 0.00344 | -0.014 | 106.805
3 | 0.426 | 0.00773 | -0.015 | 55.129
3.5 | 0.484 | 0.00806 | -0.016 | 60.055
4 | 0.541 | 0.00845 | -0.017 | 64.007
4.5 | 0.596 | 0.00878 | -0.017 | 67.895
5 | 0.648 | 0.00917 | -0.018 | 70.646
5.5 | 0.695 | 0.00961 | -0.019 | 72.338
6 | 0.738 | 0.01002 | -0.02 | 73.714
6.5 | 0.776 | 0.01058 | -0.021 | 73.311
7 | 0.807 | 0.01116 | -0.022 | 72.261
7.5 | 0.83 | 0.01173 | -0.023 | 70.736
8 | 0.844 | 0.01232 | -0.023 | 68.496
8.5 | 0.694 | 0.05253 | -0.012 | 13.21
9 | 0.69 | 0.05715 | -0.012 | 12.066
9.5 | 0.677 | 0.06151 | -0.011 | 11
10 | 0.657 | 0.06723 | -0.012 | 9.769
10.5 | 0.629 | 0.07174 | -0.012 | 8.766
11 | 0.593 | 0.07534 | -0.012 | 7.878
11.5 | 0.551 | 0.08061 | -0.012 | 6.835
12 | 0.503 | 0.08693 | -0.013 | 5.782
12.5 | 0.445 | 0.09427 | -0.014 | 4.717
13 | 0.373 | 0.0999 | -0.014 | 3.734

## 54. Re 2M Mach 0.25 (2)
BIGFOIL.COM POLAR EXPORT
NACA67-110 a=0.2
NACA67-110 a=0.2 |  |  |  | Cl Max: | 1.0277 | at alpha= | 11 | deg
XFOIL ncrit=9 |  |  |  | L/D Max: | 70.2816 | at alpha= | 6.5 | deg
Re: | 2000000 |  |  | Cd Min: | 0.18005 | at alpha= | 16 | deg
Mach: | 0.25 |  |  | Cl=0 at alpha= | -0.54808 | deg
|  |  |  | @ Cl=0.1, Cd= | 0.0036909
|  |  |  | @ Cl=0.4, Cd= | 0.00727
|  |  |  | @ Cl=0.6, Cd= | 0.0089548
alpha (deg) | Cl | Cd | Cm | Cl/Cd
-11 | -0.5586 | 0.08929 | -0.0403 | -6.256
-10.5 | -0.5834 | 0.06767 | -0.0629 | -8.6213
-9.5 | -0.6779 | 0.05023 | -0.0573 | -13.4959
-9 | -0.7481 | 0.03545 | -0.0455 | -21.103
-8.5 | -0.7873 | 0.02043 | -0.0334 | -38.5365
-8 | -0.7531 | 0.01657 | -0.0296 | -45.4496
-7.5 | -0.7052 | 0.01485 | -0.0277 | -47.4882
-7 | -0.66 | 0.01227 | -0.0255 | -53.7897
-6.5 | -0.6077 | 0.01137 | -0.0243 | -53.4477
-6 | -0.5564 | 0.01044 | -0.023 | -53.295
-5.5 | -0.5037 | 0.00977 | -0.0219 | -51.5558
-5 | -0.454 | 0.0088 | -0.0203 | -51.5909
-4.5 | -0.4001 | 0.00833 | -0.0196 | -48.0312
-4 | -0.3457 | 0.00793 | -0.019 | -43.5939
-3.5 | -0.2918 | 0.00752 | -0.0183 | -38.8032
-3 | -0.2366 | 0.00721 | -0.018 | -32.8155
-2.5 | -0.1811 | 0.00691 | -0.0178 | -26.2084
-2 | -0.1283 | 0.00643 | -0.0171 | -19.9533
-1.5 | -0.0834 | 0.00545 | -0.0152 | -15.3028
-1 | -0.0517 | 0.00365 | -0.0106 | -14.1644
-0.5 | 0.0055 | 0.00361 | -0.0105 | 1.5235
0 | 0.0628 | 0.00362 | -0.0104 | 17.3481
0.5 | 0.1205 | 0.00373 | -0.0103 | 32.3056
1 | 0.1794 | 0.00366 | -0.0107 | 49.0164
1.5 | 0.2368 | 0.00368 | -0.0108 | 64.3478
2 | 0.2832 | 0.0044 | -0.0088 | 64.3636
2.5 | 0.3232 | 0.00557 | -0.0058 | 58.0251
3 | 0.3649 | 0.00669 | -0.0033 | 54.5441
3.5 | 0.4121 | 0.00747 | -0.0017 | 55.1673
4 | 0.465 | 0.00786 | -0.001 | 59.1603
4.5 | 0.5185 | 0.00823 | -0.0003 | 63.0012
5 | 0.5713 | 0.00867 | 0.0005 | 65.8939
5.5 | 0.6227 | 0.00918 | 0.0016 | 67.8322
6 | 0.6741 | 0.00966 | 0.0029 | 69.7826
6.5 | 0.7239 | 0.0103 | 0.0044 | 70.2816
7 | 0.7706 | 0.01122 | 0.0066 | 68.6809
7.5 | 0.818 | 0.01199 | 0.0087 | 68.2235
8 | 0.8657 | 0.01277 | 0.0106 | 67.7917
8.5 | 0.9023 | 0.0148 | 0.0145 | 60.9662
9 | 0.9444 | 0.01621 | 0.0175 | 58.2603
9.5 | 0.9814 | 0.01814 | 0.0212 | 54.1014
10 | 1.0087 | 0.0205 | 0.0263 | 49.2049
10.5 | 1.0034 | 0.02515 | 0.0359 | 39.8966
11 | 1.0277 | 0.02715 | 0.0402 | 37.8527
11.5 | 1.0169 | 0.03365 | 0.0451 | 30.2199
12 | 0.958 | 0.04304 | 0.0521 | 22.2584
12.5 | 0.8979 | 0.05485 | 0.0529 | 16.3701
13 | 0.6881 | 0.11047 | 0.0196 | 6.2288
13.5 | 0.665 | 0.12603 | 0.0122 | 5.2765
14 | 0.6784 | 0.1321 | 0.0087 | 5.1355
14.5 | 0.6697 | 0.14492 | 0.0028 | 4.6212
15 | 0.6505 | 0.16267 | -0.0039 | 3.9989
15.5 | 0.6601 | 0.17159 | -0.0081 | 3.847
16 | 0.6718 | 0.18005 | -0.0124 | 3.7312

## 55. Re 2M Mach 0.50 (1)
BIGFOIL.COM POLAR EXPORT
NACA67-110 a=0.2
NACA67-110 a=0.2 |  |  |  | Cl Max: | 1.083 | at alpha= | 20 | deg
JavaFoil+Calcfoil stall+Eppler ext transition |  |  |  | L/D Max: | 115.305 | at alpha= | 2.5 | deg
Re: | 2000000 |  |  | Cd Min: | 0.00312 | at alpha= | 1 | deg
Mach: | 0.5 |  |  | Cl=0 at alpha= | -0.52941 | deg
|  |  |  | @ Cl=0.1, Cd= | 0.0032859
|  |  |  | @ Cl=0.4, Cd= | 0.0034993
|  |  |  | @ Cl=0.6, Cd= | 0.091249
alpha (deg) | Cl | Cd | Cm | Cl/Cd
-20 | -1.039 | 0.17544 | 0.014 | -5.922
-19.5 | -1.015 | 0.17375 | 0.014 | -5.842
-19 | -0.986 | 0.16437 | 0.013 | -6
-18.5 | -0.96 | 0.15976 | 0.012 | -6.006
-18 | -0.933 | 0.15335 | 0.012 | -6.086
-17.5 | -0.907 | 0.14954 | 0.011 | -6.068
-17 | -0.882 | 0.14442 | 0.011 | -6.105
-16.5 | -0.856 | 0.14039 | 0.01 | -6.098
-16 | -0.828 | 0.13514 | 0.01 | -6.125
-15.5 | -0.801 | 0.12963 | 0.009 | -6.18
-15 | -0.775 | 0.12281 | 0.009 | -6.312
-14.5 | -0.749 | 0.1199 | 0.008 | -6.247
-14 | -0.723 | 0.11611 | 0.008 | -6.225
-13.5 | -0.696 | 0.11189 | 0.007 | -6.222
-13 | -0.669 | 0.10756 | 0.006 | -6.215
-12.5 | -0.642 | 0.10238 | 0.006 | -6.272
-12 | -0.616 | 0.09908 | 0.006 | -6.214
-11.5 | -0.589 | 0.09626 | 0.005 | -6.122
-11 | -0.563 | 0.09136 | 0.005 | -6.159
-10.5 | -0.535 | 0.09024 | 0.004 | -5.932
-10 | -0.509 | 0.07473 | 0.004 | -6.809
-9.5 | -0.482 | 0.06698 | 0.003 | -7.2
-9 | -0.456 | 0.06072 | 0.003 | -7.504
-8.5 | -0.429 | 0.05567 | 0.003 | -7.706
-8 | -0.402 | 0.06245 | 0.002 | -6.431
-7.5 | -0.375 | 0.0537 | 0.002 | -6.983
-7 | -0.349 | 0.04808 | 0.001 | -7.251
-6.5 | -0.322 | 0.04377 | 0.001 | -7.359
-6 | -0.294 | 0.04389 | 0 | -6.705
-5.5 | -0.446 | 0.04019 | 0 | -11.088
-5 | -0.44 | 0.03664 | 0 | -12.007
-4.5 | -0.502 | 0.0091 | -0.002 | -55.188
-4 | -0.45 | 0.00869 | -0.003 | -51.809
-3.5 | -0.392 | 0.00826 | -0.004 | -47.432
-3 | -0.33 | 0.00787 | -0.005 | -41.881
-2.5 | -0.265 | 0.00754 | -0.006 | -35.181
-2 | -0.199 | 0.00586 | -0.007 | -33.985
-1.5 | -0.132 | 0.00614 | -0.008 | -21.519
-1 | -0.064 | 0.00328 | -0.009 | -19.645
-0.5 | 0.004 | 0.00327 | -0.01 | 1.135
0 | 0.072 | 0.00329 | -0.011 | 21.91
0.5 | 0.14 | 0.00328 | -0.012 | 42.823
1 | 0.208 | 0.00312 | -0.013 | 66.735
1.5 | 0.276 | 0.00313 | -0.014 | 88.122
2 | 0.343 | 0.00321 | -0.015 | 106.782
2.5 | 0.41 | 0.00355 | -0.016 | 115.305
3 | 0.473 | 0.0083 | -0.017 | 57.003
3.5 | 0.536 | 0.00882 | -0.018 | 60.769
4 | 0.597 | 0.00928 | -0.018 | 64.315
4.5 | 0.652 | 0.00978 | -0.019 | 66.645
5 | 0.696 | 0.01033 | -0.02 | 67.37
5.5 | 0.722 | 0.01102 | -0.021 | 65.514
6 | 0.576 | 0.04132 | -0.011 | 13.933
6.5 | 0.376 | 0.04611 | -0.01 | 8.16
7 | 0.403 | 0.05018 | -0.01 | 8.03
7.5 | 0.43 | 0.05009 | -0.012 | 8.587
8 | 0.456 | 0.0553 | -0.012 | 8.252
8.5 | 0.482 | 0.0645 | -0.012 | 7.48
9 | 0.509 | 0.07548 | -0.013 | 6.748
9.5 | 0.536 | 0.06409 | -0.013 | 8.36
10 | 0.562 | 0.07246 | -0.014 | 7.757
10.5 | 0.588 | 0.08734 | -0.014 | 6.732
11 | 0.616 | 0.09646 | -0.016 | 6.381
11.5 | 0.641 | 0.09911 | -0.016 | 6.471
12 | 0.667 | 0.1023 | -0.016 | 6.524
12.5 | 0.693 | 0.10574 | -0.017 | 6.558
13 | 0.719 | 0.11032 | -0.017 | 6.521
13.5 | 0.747 | 0.11656 | -0.019 | 6.411
14 | 0.773 | 0.11857 | -0.019 | 6.516
14.5 | 0.798 | 0.12239 | -0.02 | 6.523
15 | 0.824 | 0.12977 | -0.02 | 6.349
15.5 | 0.85 | 0.13155 | -0.021 | 6.463
16 | 0.878 | 0.1433 | -0.023 | 6.13
16.5 | 0.903 | 0.14074 | -0.023 | 6.416
17 | 0.928 | 0.14548 | -0.023 | 6.382
17.5 | 0.954 | 0.14929 | -0.024 | 6.392
18 | 0.98 | 0.15561 | -0.025 | 6.3
18.5 | 1.009 | 0.16162 | -0.026 | 6.242
19 | 1.033 | 0.16325 | -0.026 | 6.326
19.5 | 1.058 | 0.16812 | -0.027 | 6.292
20 | 1.083 | 0.17412 | -0.028 | 6.222

## 56. Re 2M Mach 0.50 (2)
BIGFOIL.COM POLAR EXPORT
NACA67-110 a=0.2
NACA67-110 a=0.2 |  |  |  | Cl Max: | 0.8557 | at alpha= | 20 | deg
XFOIL ncrit=9 |  |  |  | L/D Max: | 67.7863 | at alpha= | 1.5 | deg
Re: | 2000000 |  |  | Cd Min: | 0.26657 | at alpha= | 20 | deg
Mach: | 0.5 |  |  | Cl=0 at alpha= | -0.55276 | deg
|  |  |  | @ Cl=0.1, Cd= | 0.0038492
|  |  |  | @ Cl=0.4, Cd= | 0.007604
|  |  |  | @ Cl=0.6, Cd= | 0.0094882
alpha (deg) | Cl | Cd | Cm | Cl/Cd
-20 | -0.7802 | 0.26079 | 0.0432 | -2.9917
-19.5 | -0.7592 | 0.25243 | 0.0381 | -3.0076
-19 | -0.7384 | 0.24406 | 0.0331 | -3.0255
-18.5 | -0.7177 | 0.23559 | 0.0281 | -3.0464
-18 | -0.6979 | 0.22787 | 0.0235 | -3.0627
-17.5 | -0.6771 | 0.22002 | 0.0188 | -3.0774
-17 | -0.656 | 0.21152 | 0.014 | -3.1014
-16.5 | -0.6365 | 0.20268 | 0.009 | -3.1404
-16 | -0.6173 | 0.19436 | 0.0043 | -3.1761
-15.5 | -0.5987 | 0.18576 | -0.0003 | -3.223
-15 | -0.5823 | 0.17698 | -0.0046 | -3.2902
-14.5 | -0.5636 | 0.16871 | -0.0092 | -3.3406
-14 | -0.5462 | 0.16177 | -0.0129 | -3.3764
-13.5 | -0.5306 | 0.15339 | -0.0172 | -3.4592
-13 | -0.517 | 0.1438 | -0.0221 | -3.5953
-12 | -0.4883 | 0.12657 | -0.0318 | -3.8579
-11.5 | -0.4737 | 0.11618 | -0.0391 | -4.0773
-11 | -0.4607 | 0.10653 | -0.0456 | -4.3246
-10.5 | -0.4553 | 0.09729 | -0.0506 | -4.6798
-10 | -0.4567 | 0.08712 | -0.0554 | -5.2422
-9.5 | -0.4629 | 0.07781 | -0.0601 | -5.9491
-9 | -0.4734 | 0.06796 | -0.0661 | -6.9659
-8.5 | -0.4977 | 0.05667 | -0.0741 | -8.7824
-8 | -0.5275 | 0.04874 | -0.0734 | -10.8227
-7.5 | -0.5618 | 0.04228 | -0.0663 | -13.2876
-7 | -0.5829 | 0.03528 | -0.0587 | -16.5221
-6.5 | -0.5827 | 0.02889 | -0.0514 | -20.1696
-6 | -0.5684 | 0.02248 | -0.0441 | -25.2847
-5.5 | -0.54 | 0.01523 | -0.0377 | -35.4563
-5 | -0.4826 | 0.0115 | -0.0348 | -41.9652
-4.5 | -0.4263 | 0.00966 | -0.0318 | -44.1304
-4 | -0.3689 | 0.00876 | -0.0291 | -42.1119
-3.5 | -0.3102 | 0.00807 | -0.0269 | -38.4387
-3 | -0.2492 | 0.00763 | -0.0255 | -32.6606
-2.5 | -0.1883 | 0.00725 | -0.0243 | -25.9724
-2 | -0.1272 | 0.00694 | -0.0234 | -18.3285
-1.5 | -0.0739 | 0.0062 | -0.0213 | -11.9194
-1 | -0.0551 | 0.0039 | -0.0129 | -14.1282
-0.5 | 0.0065 | 0.00378 | -0.012 | 1.7196
0 | 0.0714 | 0.00381 | -0.0117 | 18.7402
0.5 | 0.1371 | 0.0039 | -0.0117 | 35.1538
1 | 0.2036 | 0.00384 | -0.012 | 53.0208
1.5 | 0.2664 | 0.00393 | -0.0114 | 67.7863
2 | 0.3056 | 0.00503 | -0.0065 | 60.7555
2.5 | 0.3425 | 0.00627 | -0.0013 | 54.6252
3 | 0.384 | 0.00744 | 0.0029 | 51.6129
3.5 | 0.4396 | 0.00801 | 0.005 | 54.8814
4 | 0.498 | 0.00844 | 0.0069 | 59.0047
4.5 | 0.555 | 0.00894 | 0.0093 | 62.0805
5 | 0.61 | 0.00961 | 0.0124 | 63.4755
5.5 | 0.6594 | 0.01055 | 0.0169 | 62.5024
6 | 0.7057 | 0.01172 | 0.0222 | 60.2133
6.5 | 0.7534 | 0.01444 | 0.0269 | 52.1745
7 | 0.7918 | 0.02086 | 0.0319 | 37.9578
7.5 | 0.7916 | 0.02726 | 0.0414 | 29.0389
8 | 0.7703 | 0.03241 | 0.0528 | 23.7674
8.5 | 0.7401 | 0.03806 | 0.062 | 19.4456
9 | 0.7029 | 0.04476 | 0.0678 | 15.7038
9.5 | 0.6712 | 0.05376 | 0.0661 | 12.4851
10 | 0.6484 | 0.07258 | 0.0463 | 8.9336
12 | 0.6115 | 0.1194 | 0.0202 | 5.1214
12.5 | 0.6121 | 0.13055 | 0.015 | 4.6886
13 | 0.6176 | 0.14079 | 0.01 | 4.3867
13.5 | 0.6261 | 0.15084 | 0.0051 | 4.1508
14 | 0.6379 | 0.16033 | 0.0004 | 3.9787
14.5 | 0.6504 | 0.16994 | -0.0044 | 3.8272
15 | 0.6653 | 0.17822 | -0.0085 | 3.733
15.5 | 0.6819 | 0.18724 | -0.0132 | 3.6419
16 | 0.6993 | 0.19605 | -0.018 | 3.5669
16.5 | 0.7185 | 0.20512 | -0.0232 | 3.5028
17 | 0.7374 | 0.2135 | -0.0279 | 3.4539
17.5 | 0.7554 | 0.22206 | -0.0326 | 3.4018
18 | 0.775 | 0.23074 | -0.0375 | 3.3588
18.5 | 0.7947 | 0.2396 | -0.0425 | 3.3168
19 | 0.8144 | 0.24847 | -0.0476 | 3.2777
19.5 | 0.8346 | 0.25753 | -0.0529 | 3.2408
20 | 0.8557 | 0.26657 | -0.0581 | 3.21

## 57. Re 3M Mach 0.00 (1)
BIGFOIL.COM POLAR EXPORT
NACA67-110 a=0.2
NACA67-110 a=0.2 |  |  |  | Cl Max: | 0.907 | at alpha= | 9.5 | deg
JavaFoil+Calcfoil stall+Eppler ext transition |  |  |  | L/D Max: | 96.955 | at alpha= | 2.5 | deg
Re: | 3000000 |  |  | Cd Min: | 0.00291 | at alpha= | -1 | deg
Mach: | 0 |  |  | Cl=0 at alpha= | -0.52542 | deg
|  |  |  | @ Cl=0.1, Cd= | 0.00291
|  |  |  | @ Cl=0.4, Cd= | 0.0055303
|  |  |  | @ Cl=0.6, Cd= | 0.10775
alpha (deg) | Cl | Cd | Cm | Cl/Cd
-13 | -0.585 | 0.09129 | 0.005 | -6.413
-12.5 | -0.6 | 0.08857 | 0.005 | -6.779
-12 | -0.614 | 0.082 | 0.004 | -7.484
-11.5 | -0.625 | 0.07737 | 0.004 | -8.073
-11 | -0.633 | 0.07247 | 0.004 | -8.728
-10.5 | -0.637 | 0.06742 | 0.004 | -9.454
-10 | -0.638 | 0.06205 | 0.003 | -10.29
-9.5 | -0.635 | 0.05799 | 0.003 | -10.953
-9 | -0.628 | 0.05388 | 0.003 | -11.663
-8.5 | -0.618 | 0.04923 | 0.003 | -12.562
-8 | -0.736 | 0.0101 | 0.004 | -72.925
-7.5 | -0.711 | 0.00968 | 0.003 | -73.496
-7 | -0.68 | 0.0076 | 0.002 | -89.416
-6.5 | -0.643 | 0.00795 | 0.001 | -80.867
-6 | -0.602 | 0.00761 | 0.001 | -79.115
-5.5 | -0.557 | 0.00732 | 0 | -76.066
-5 | -0.508 | 0.00705 | -0.001 | -72.049
-4.5 | -0.456 | 0.00736 | -0.002 | -61.913
-4 | -0.401 | 0.00708 | -0.003 | -56.702
-3.5 | -0.346 | 0.0068 | -0.003 | -50.816
-3 | -0.289 | 0.00664 | -0.004 | -43.53
-2.5 | -0.231 | 0.00633 | -0.005 | -36.563
-2 | -0.173 | 0.00617 | -0.006 | -28.062
-1.5 | -0.115 | 0.00293 | -0.007 | -39.21
-1 | -0.056 | 0.00291 | -0.008 | -19.173
-0.5 | 0.003 | 0.00291 | -0.008 | 1.106
0 | 0.062 | 0.00291 | -0.009 | 21.48
0.5 | 0.122 | 0.00291 | -0.01 | 41.74
1 | 0.18 | 0.00295 | -0.011 | 61.165
1.5 | 0.239 | 0.003 | -0.012 | 79.761
2 | 0.298 | 0.00331 | -0.013 | 89.93
2.5 | 0.356 | 0.00367 | -0.014 | 96.955
3 | 0.413 | 0.00608 | -0.014 | 67.947
3.5 | 0.47 | 0.00636 | -0.015 | 73.911
4 | 0.526 | 0.00661 | -0.016 | 79.547
4.5 | 0.58 | 0.00629 | -0.017 | 92.243
5 | 0.632 | 0.00826 | -0.018 | 76.431
5.5 | 0.68 | 0.00864 | -0.019 | 78.696
6 | 0.726 | 0.009 | -0.019 | 80.573
6.5 | 0.767 | 0.00943 | -0.02 | 81.372
7 | 0.804 | 0.00988 | -0.021 | 81.397
7.5 | 0.837 | 0.01035 | -0.022 | 80.833
8 | 0.864 | 0.01087 | -0.023 | 79.463
8.5 | 0.885 | 0.01141 | -0.024 | 77.536
9 | 0.9 | 0.01198 | -0.024 | 75.166
9.5 | 0.907 | 0.01271 | -0.025 | 71.331
10 | 0.751 | 0.05926 | -0.014 | 12.672
10.5 | 0.751 | 0.06247 | -0.015 | 12.027
11 | 0.744 | 0.06799 | -0.014 | 10.946
11.5 | 0.734 | 0.07432 | -0.014 | 9.876
12 | 0.721 | 0.08027 | -0.013 | 8.986
12.5 | 0.705 | 0.08522 | -0.014 | 8.267
13 | 0.68 | 0.09059 | -0.014 | 7.511
13.5 | 0.655 | 0.09589 | -0.015 | 6.826
14 | 0.627 | 0.10141 | -0.015 | 6.182
14.5 | 0.599 | 0.10775 | -0.015 | 5.554

## 58. Re 3M Mach 0.00 (2)
BIGFOIL.COM POLAR EXPORT
NACA67-110 a=0.2
NACA67-110 a=0.2 |  |  |  | Cl Max: | 1.3625 | at alpha= | 15 | deg
XFOIL ncrit=9 |  |  |  | L/D Max: | 83.6225 | at alpha= | 7.5 | deg
Re: | 3000000 |  |  | Cd Min: | 0.09513 | at alpha= | 18.5 | deg
Mach: | 0 |  |  | Cl=0 at alpha= | -0.55876 | deg
|  |  |  | @ Cl=0.1, Cd= | 0.0030336
|  |  |  | @ Cl=0.4, Cd= | 0.0066747
|  |  |  | @ Cl=0.6, Cd= | 0.0079712
alpha (deg) | Cl | Cd | Cm | Cl/Cd
-16.5 | -1.1348 | 0.05177 | -0.0627 | -21.92
-16 | -1.195 | 0.04074 | -0.0632 | -29.3324
-15.5 | -1.2536 | 0.03229 | -0.0568 | -38.8232
-15 | -1.2699 | 0.02788 | -0.0503 | -45.5488
-14.5 | -1.2682 | 0.02451 | -0.0447 | -51.7421
-14 | -1.2403 | 0.02281 | -0.0421 | -54.3753
-13.5 | -1.2225 | 0.02152 | -0.0364 | -56.8076
-13 | -1.1868 | 0.02091 | -0.0338 | -56.7575
-12.5 | -1.1528 | 0.01973 | -0.031 | -58.4288
-12 | -1.117 | 0.01844 | -0.0285 | -60.5748
-11.5 | -1.0768 | 0.01739 | -0.0266 | -61.9206
-11 | -1.0338 | 0.01653 | -0.0252 | -62.5408
-10.5 | -0.9879 | 0.01594 | -0.0241 | -61.9762
-10 | -0.9492 | 0.01402 | -0.0219 | -67.7033
-9.5 | -0.9064 | 0.01263 | -0.0202 | -71.7656
-9 | -0.8584 | 0.01188 | -0.0193 | -72.2559
-8.5 | -0.8082 | 0.01136 | -0.0188 | -71.1444
-8 | -0.758 | 0.01085 | -0.0183 | -69.8618
-7.5 | -0.7065 | 0.01047 | -0.018 | -67.4785
-7 | -0.6564 | 0.00981 | -0.0174 | -66.9113
-6.5 | -0.6087 | 0.00887 | -0.0162 | -68.6246
-6 | -0.5571 | 0.00845 | -0.0158 | -65.929
-5.5 | -0.5046 | 0.0081 | -0.0156 | -62.2963
-5 | -0.4511 | 0.0078 | -0.0155 | -57.8333
-4.5 | -0.3995 | 0.00729 | -0.015 | -54.8011
-4 | -0.3459 | 0.00701 | -0.0149 | -49.3438
-3.5 | -0.2925 | 0.0067 | -0.0148 | -43.6567
-3 | -0.2386 | 0.00647 | -0.0147 | -36.8779
-2.5 | -0.184 | 0.00622 | -0.0148 | -29.582
-2 | -0.1306 | 0.0059 | -0.0147 | -22.1356
-1.5 | -0.081 | 0.0053 | -0.0139 | -15.283
-1 | -0.0398 | 0.00399 | -0.0118 | -9.9749
-0.5 | 0.0053 | 0.00308 | -0.01 | 1.7208
0 | 0.062 | 0.00302 | -0.0104 | 20.5298
0.5 | 0.1177 | 0.00304 | -0.0105 | 38.7171
1 | 0.1736 | 0.00309 | -0.0107 | 56.1812
1.5 | 0.2216 | 0.00375 | -0.0094 | 59.0933
2 | 0.2676 | 0.00459 | -0.008 | 58.3007
2.5 | 0.3135 | 0.00543 | -0.0067 | 57.7348
3 | 0.3599 | 0.00623 | -0.0054 | 57.7689
3.5 | 0.4095 | 0.00678 | -0.0047 | 60.3982
4 | 0.4624 | 0.00708 | -0.0045 | 65.3107
4.5 | 0.5152 | 0.00738 | -0.0043 | 69.8103
5 | 0.5675 | 0.00773 | -0.0041 | 73.4153
5.5 | 0.6187 | 0.00811 | -0.0036 | 76.2885
6 | 0.6702 | 0.00844 | -0.0032 | 79.4076
6.5 | 0.7196 | 0.00898 | -0.0024 | 80.1336
7 | 0.7704 | 0.00937 | -0.0019 | 82.2199
7.5 | 0.8195 | 0.0098 | -0.0011 | 83.6224
8 | 0.8651 | 0.0106 | 0.0003 | 81.6132
8.5 | 0.9124 | 0.0112 | 0.0013 | 81.4643
9 | 0.9596 | 0.01167 | 0.0024 | 82.2279
9.5 | 1.0053 | 0.01231 | 0.0037 | 81.6653
10 | 1.0501 | 0.0129 | 0.005 | 81.4031
10.5 | 1.0866 | 0.01425 | 0.0079 | 76.2526
11 | 1.118 | 0.01589 | 0.0115 | 70.3587
11.5 | 1.1541 | 0.01655 | 0.0144 | 69.7341
12 | 1.1862 | 0.01719 | 0.018 | 69.0052
12.5 | 1.215 | 0.01813 | 0.022 | 67.016
13.5 | 1.292 | 0.02066 | 0.0243 | 62.5363
14 | 1.3252 | 0.0215 | 0.0267 | 61.6372
14.5 | 1.3496 | 0.023 | 0.0301 | 58.6783
15 | 1.3625 | 0.02532 | 0.0344 | 53.8112
15.5 | 1.3611 | 0.02875 | 0.0397 | 47.3426
16 | 1.3439 | 0.03358 | 0.045 | 40.0208
16.5 | 1.3442 | 0.03733 | 0.0477 | 36.0086
17 | 1.2891 | 0.04728 | 0.0496 | 27.2652
17.5 | 1.2686 | 0.05561 | 0.0473 | 22.8124
18 | 1.1909 | 0.07715 | 0.0343 | 15.4362
18.5 | 1.1525 | 0.09513 | 0.0231 | 12.115

## 59. Re 3M Mach 0.10 (1)
BIGFOIL.COM POLAR EXPORT
NACA67-110 a=0.2
NACA67-110 a=0.2 |  |  |  | Cl Max: | 0.895 | at alpha= | 9 | deg
JavaFoil+Calcfoil stall+Eppler ext transition |  |  |  | L/D Max: | 96.648 | at alpha= | 2.5 | deg
Re: | 3000000 |  |  | Cd Min: | 0.00289 | at alpha= | -0.5 | deg
Mach: | 0.1 |  |  | Cl=0 at alpha= | -0.52542 | deg
|  |  |  | @ Cl=0.1, Cd= | 0.0028963
|  |  |  | @ Cl=0.4, Cd= | 0.0054832
|  |  |  | @ Cl=0.6, Cd= | 0.10302
alpha (deg) | Cl | Cd | Cm | Cl/Cd
-13 | -0.555 | 0.09045 | 0.005 | -6.134
-12.5 | -0.573 | 0.08882 | 0.005 | -6.455
-12 | -0.59 | 0.08174 | 0.005 | -7.221
-11.5 | -0.604 | 0.07801 | 0.004 | -7.748
-11 | -0.616 | 0.07367 | 0.004 | -8.356
-10.5 | -0.624 | 0.06767 | 0.004 | -9.217
-10 | -0.627 | 0.06283 | 0.003 | -9.987
-9.5 | -0.627 | 0.05892 | 0.003 | -10.64
-9 | -0.622 | 0.05455 | 0.003 | -11.406
-8.5 | -0.614 | 0.04947 | 0.003 | -12.417
-8 | -0.733 | 0.01016 | 0.004 | -72.141
-7.5 | -0.71 | 0.00971 | 0.003 | -73.145
-7 | -0.68 | 0.00764 | 0.002 | -89.018
-6.5 | -0.644 | 0.00795 | 0.002 | -81.023
-6 | -0.603 | 0.00766 | 0.001 | -78.795
-5.5 | -0.559 | 0.00736 | 0 | -75.844
-5 | -0.51 | 0.00709 | -0.001 | -71.931
-4.5 | -0.457 | 0.00735 | -0.002 | -62.271
-4 | -0.403 | 0.00715 | -0.003 | -56.335
-3.5 | -0.347 | 0.00688 | -0.003 | -50.465
-3 | -0.29 | 0.00662 | -0.004 | -43.853
-2.5 | -0.233 | 0.00642 | -0.005 | -36.241
-2 | -0.174 | 0.00618 | -0.006 | -28.192
-1.5 | -0.115 | 0.00291 | -0.007 | -39.599
-1 | -0.056 | 0.0029 | -0.008 | -19.346
-0.5 | 0.003 | 0.00289 | -0.009 | 1.118
0 | 0.063 | 0.00289 | -0.009 | 21.7
0.5 | 0.122 | 0.0029 | -0.01 | 42.121
1 | 0.181 | 0.00294 | -0.011 | 61.727
1.5 | 0.241 | 0.003 | -0.012 | 80.094
2 | 0.299 | 0.00333 | -0.013 | 89.857
2.5 | 0.358 | 0.0037 | -0.014 | 96.648
3 | 0.415 | 0.00612 | -0.014 | 67.807
3.5 | 0.472 | 0.00636 | -0.015 | 74.261
4 | 0.528 | 0.00667 | -0.016 | 79.259
4.5 | 0.583 | 0.00798 | -0.017 | 73.053
5 | 0.634 | 0.00832 | -0.018 | 76.222
5.5 | 0.683 | 0.00867 | -0.019 | 78.739
6 | 0.728 | 0.00902 | -0.02 | 80.692
6.5 | 0.769 | 0.00947 | -0.02 | 81.168
7 | 0.805 | 0.00996 | -0.021 | 80.882
7.5 | 0.837 | 0.01044 | -0.022 | 80.125
8 | 0.862 | 0.01096 | -0.023 | 78.684
8.5 | 0.882 | 0.01151 | -0.024 | 76.61
9 | 0.895 | 0.01209 | -0.024 | 73.998
9.5 | 0.749 | 0.0519 | -0.016 | 14.426
10 | 0.74 | 0.0605 | -0.014 | 12.229
10.5 | 0.737 | 0.06384 | -0.015 | 11.552
11 | 0.728 | 0.06931 | -0.014 | 10.501
11.5 | 0.715 | 0.075 | -0.014 | 9.538
12 | 0.699 | 0.08178 | -0.013 | 8.552
12.5 | 0.679 | 0.08622 | -0.014 | 7.872
13 | 0.651 | 0.09171 | -0.014 | 7.093
13.5 | 0.62 | 0.09689 | -0.014 | 6.402
14 | 0.589 | 0.10302 | -0.015 | 5.715

## 60. Re 3M Mach 0.10 (2)
BIGFOIL.COM POLAR EXPORT
NACA67-110 a=0.2
NACA67-110 a=0.2 |  |  |  | Cl Max: | 1.3332 | at alpha= | 14.5 | deg
XFOIL ncrit=9 |  |  |  | L/D Max: | 83.2356 | at alpha= | 7.5 | deg
Re: | 3000000 |  |  | Cd Min: | 0.22766 | at alpha= | -19.5 | deg
Mach: | 0.1 |  |  | Cl=0 at alpha= | -0.55987 | deg
|  |  |  | @ Cl=0.1, Cd= | 0.0030335
|  |  |  | @ Cl=0.4, Cd= | 0.0066813
|  |  |  | @ Cl=0.6, Cd= | 0.0079772
alpha (deg) | Cl | Cd | Cm | Cl/Cd
-19.5 | -0.6951 | 0.22766 | 0.0284 | -3.0532
-19 | -0.6796 | 0.22081 | 0.0244 | -3.0778
-18.5 | -0.6635 | 0.21453 | 0.0204 | -3.0928
-18 | -0.648 | 0.20632 | 0.0163 | -3.1408
-17.5 | -0.6339 | 0.19877 | 0.0124 | -3.1891
-17 | -0.6202 | 0.19112 | 0.0084 | -3.2451
-16 | -1.0685 | 0.05746 | -0.0616 | -18.5955
-15.5 | -1.1343 | 0.04424 | -0.0652 | -25.6397
-15 | -1.1768 | 0.03653 | -0.0613 | -32.2146
-14.5 | -1.224 | 0.02941 | -0.0531 | -41.6185
-14 | -1.21 | 0.026 | -0.0501 | -46.5385
-13.5 | -1.2063 | 0.0236 | -0.0428 | -51.1144
-13 | -1.1768 | 0.02293 | -0.0387 | -51.3214
-12.5 | -1.1475 | 0.02151 | -0.0351 | -53.3473
-12 | -1.1155 | 0.01983 | -0.0318 | -56.2532
-11.5 | -1.0779 | 0.01849 | -0.0293 | -58.2964
-11 | -1.036 | 0.01743 | -0.0275 | -59.4378
-10.5 | -0.9912 | 0.01665 | -0.026 | -59.5315
-10 | -0.943 | 0.01613 | -0.0251 | -58.4625
-9.5 | -0.9105 | 0.01306 | -0.0216 | -69.7167
-9 | -0.8628 | 0.01214 | -0.0205 | -71.0708
-8.5 | -0.8123 | 0.01159 | -0.0199 | -70.0863
-8 | -0.7619 | 0.01102 | -0.0192 | -69.1379
-7.5 | -0.7101 | 0.01059 | -0.0187 | -67.0538
-7 | -0.6577 | 0.01017 | -0.0184 | -64.6706
-6.5 | -0.6115 | 0.00897 | -0.0168 | -68.1717
-6 | -0.5597 | 0.00851 | -0.0163 | -65.7697
-5.5 | -0.5069 | 0.00814 | -0.016 | -62.2727
-5 | -0.4532 | 0.00783 | -0.0159 | -57.8799
-4.5 | -0.4012 | 0.00732 | -0.0153 | -54.8087
-4 | -0.3474 | 0.00702 | -0.0152 | -49.4872
-3.5 | -0.2937 | 0.00672 | -0.015 | -43.7054
-3 | -0.2395 | 0.00648 | -0.015 | -36.9599
-2.5 | -0.1846 | 0.00623 | -0.015 | -29.6308
-2 | -0.1308 | 0.00592 | -0.0149 | -22.0946
-1.5 | -0.0809 | 0.00533 | -0.0141 | -15.1782
-1 | -0.0397 | 0.00401 | -0.0119 | -9.9002
-0.5 | 0.0054 | 0.00309 | -0.0101 | 1.7476
0 | 0.0623 | 0.00302 | -0.0105 | 20.6291
0.5 | 0.1183 | 0.00304 | -0.0105 | 38.9145
1 | 0.1746 | 0.00309 | -0.0107 | 56.5049
1.5 | 0.2226 | 0.00377 | -0.0094 | 59.0451
2 | 0.2687 | 0.00461 | -0.008 | 58.2863
2.5 | 0.3147 | 0.00545 | -0.0066 | 57.7431
3 | 0.3612 | 0.00627 | -0.0053 | 57.6077
3.5 | 0.4112 | 0.0068 | -0.0045 | 60.4706
4 | 0.4644 | 0.00709 | -0.0043 | 65.5007
4.5 | 0.5174 | 0.0074 | -0.0041 | 69.9189
5 | 0.57 | 0.00775 | -0.0038 | 73.5484
5.5 | 0.6215 | 0.00814 | -0.0033 | 76.3514
6 | 0.6731 | 0.00849 | -0.0028 | 79.2815
6.5 | 0.7229 | 0.00902 | -0.0019 | 80.1441
7.5 | 0.8232 | 0.00989 | -0.0004 | 83.2356
8 | 0.8681 | 0.01079 | 0.0013 | 80.4541
8.5 | 0.9165 | 0.01132 | 0.0023 | 80.9629
9 | 0.9637 | 0.01185 | 0.0035 | 81.3249
9.5 | 1.0093 | 0.01253 | 0.005 | 80.5507
10 | 1.0534 | 0.01323 | 0.0067 | 79.6221
10.5 | 1.0857 | 0.01507 | 0.0104 | 72.0438
11 | 1.1196 | 0.01633 | 0.0138 | 68.5609
11.5 | 1.1543 | 0.01708 | 0.0172 | 67.582
12 | 1.1852 | 0.01789 | 0.0211 | 66.2493
12.5 | 1.2158 | 0.01899 | 0.0248 | 64.0232
13 | 1.2604 | 0.02045 | 0.0248 | 61.6333
13.5 | 1.2858 | 0.02201 | 0.0285 | 58.4189
14 | 1.3175 | 0.02302 | 0.0312 | 57.2328
14.5 | 1.3332 | 0.02524 | 0.0355 | 52.8209
15 | 1.3315 | 0.02873 | 0.041 | 46.3453
15.5 | 1.2985 | 0.03492 | 0.0475 | 37.185
16 | 1.2713 | 0.04134 | 0.0509 | 30.7523
16.5 | 1.2562 | 0.04767 | 0.0513 | 26.352
17 | 1.2066 | 0.06045 | 0.0465 | 19.9603
17.5 | 1.1773 | 0.074 | 0.0378 | 15.9095

## 61. Re 3M Mach 0.25 (1)
BIGFOIL.COM POLAR EXPORT
NACA67-110 a=0.2
NACA67-110 a=0.2 |  |  |  | Cl Max: | 0.849 | at alpha= | 8.5 | deg
JavaFoil+Calcfoil stall+Eppler ext transition |  |  |  | L/D Max: | 95.868 | at alpha= | 2.5 | deg
Re: | 3000000 |  |  | Cd Min: | 0.0029 | at alpha= | -0.5 | deg
Mach: | 0.25 |  |  | Cl=0 at alpha= | -0.52459 | deg
|  |  |  | @ Cl=0.1, Cd= | 0.0029116
|  |  |  | @ Cl=0.4, Cd= | 0.10208
|  |  |  | @ Cl=0.6, Cd= | 0.10208
alpha (deg) | Cl | Cd | Cm | Cl/Cd
-12 | -0.376 | 0.08292 | 0.005 | -4.529
-11.5 | -0.424 | 0.07813 | 0.005 | -5.428
-11 | -0.467 | 0.07635 | 0.004 | -6.114
-10.5 | -0.504 | 0.07114 | 0.004 | -7.078
-10 | -0.533 | 0.06739 | 0.003 | -7.912
-9.5 | -0.555 | 0.0632 | 0.003 | -8.787
-9 | -0.57 | 0.05722 | 0.003 | -9.966
-8.5 | -0.577 | 0.05365 | 0.002 | -10.746
-8 | -0.576 | 0.04852 | 0.002 | -11.87
-7.5 | -0.568 | 0.04456 | 0.002 | -12.739
-7 | -0.675 | 0.00957 | 0.002 | -70.59
-6.5 | -0.646 | 0.00923 | 0.002 | -70.047
-6 | -0.61 | 0.00783 | 0.001 | -77.98
-5.5 | -0.568 | 0.00752 | 0 | -75.539
-5 | -0.52 | 0.00723 | -0.001 | -72.038
-4.5 | -0.468 | 0.00693 | -0.002 | -67.532
-4 | -0.413 | 0.0067 | -0.003 | -61.642
-3.5 | -0.356 | 0.00693 | -0.004 | -51.356
-3 | -0.298 | 0.00677 | -0.004 | -44.001
-2.5 | -0.239 | 0.00645 | -0.005 | -37.006
-2 | -0.179 | 0.00606 | -0.006 | -29.495
-1.5 | -0.118 | 0.00294 | -0.007 | -40.349
-1 | -0.058 | 0.00293 | -0.008 | -19.715
-0.5 | 0.003 | 0.0029 | -0.009 | 1.145
0 | 0.064 | 0.0029 | -0.01 | 22.198
0.5 | 0.126 | 0.00292 | -0.011 | 43.038
1 | 0.186 | 0.00296 | -0.011 | 62.906
1.5 | 0.247 | 0.00301 | -0.012 | 82.132
2 | 0.308 | 0.00337 | -0.013 | 91.38
2.5 | 0.368 | 0.00383 | -0.014 | 95.868
3 | 0.426 | 0.00618 | -0.015 | 68.942
3.5 | 0.485 | 0.00643 | -0.016 | 75.372
4 | 0.542 | 0.00785 | -0.017 | 69.017
4.5 | 0.597 | 0.00816 | -0.017 | 73.155
5 | 0.648 | 0.00852 | -0.018 | 76.126
5.5 | 0.696 | 0.00892 | -0.019 | 78.071
6 | 0.739 | 0.00931 | -0.02 | 79.379
6.5 | 0.777 | 0.00985 | -0.021 | 78.895
7 | 0.808 | 0.01038 | -0.022 | 77.837
7.5 | 0.831 | 0.01086 | -0.023 | 76.515
8 | 0.845 | 0.01149 | -0.023 | 73.559
8.5 | 0.849 | 0.0121 | -0.024 | 70.111
9 | 0.692 | 0.05441 | -0.013 | 12.726
9.5 | 0.678 | 0.06018 | -0.013 | 11.27
10 | 0.658 | 0.06491 | -0.013 | 10.134
10.5 | 0.63 | 0.06882 | -0.013 | 9.153
11 | 0.595 | 0.07355 | -0.013 | 8.083
11.5 | 0.552 | 0.07801 | -0.013 | 7.073
12 | 0.503 | 0.08505 | -0.014 | 5.917
12.5 | 0.445 | 0.09026 | -0.014 | 4.93
13 | 0.373 | 0.09705 | -0.015 | 3.847
13.5 | 0.295 | 0.10208 | -0.015 | 2.89

## 62. Re 3M Mach 0.25 (2)
BIGFOIL.COM POLAR EXPORT
NACA67-110 a=0.2
NACA67-110 a=0.2 |  |  |  | Cl Max: | 1.1003 | at alpha= | 11.5 | deg
XFOIL ncrit=9 |  |  |  | L/D Max: | 80.4061 | at alpha= | 7 | deg
Re: | 3000000 |  |  | Cd Min: | 0.18467 | at alpha= | 16.5 | deg
Mach: | 0.25 |  |  | Cl=0 at alpha= | -0.56532 | deg
|  |  |  | @ Cl=0.1, Cd= | 0.0030585
|  |  |  | @ Cl=0.4, Cd= | 0.0067133
|  |  |  | @ Cl=0.6, Cd= | 0.0080461
alpha (deg) | Cl | Cd | Cm | Cl/Cd
-11.5 | -0.5987 | 0.08571 | -0.0441 | -6.9852
-9.5 | -0.892 | 0.02172 | -0.0351 | -41.0681
-9 | -0.8756 | 0.01582 | -0.0291 | -55.3477
-8.5 | -0.8311 | 0.0137 | -0.0266 | -60.6642
-8 | -0.7804 | 0.01259 | -0.0249 | -61.9857
-7.5 | -0.7282 | 0.01163 | -0.0236 | -62.6139
-7 | -0.6751 | 0.01082 | -0.0224 | -62.3937
-6.5 | -0.6245 | 0.00978 | -0.0209 | -63.8548
-6 | -0.5735 | 0.00891 | -0.0194 | -64.3659
-5.5 | -0.5193 | 0.00841 | -0.0186 | -61.7479
-5 | -0.4643 | 0.00799 | -0.018 | -58.1101
-4.5 | -0.4103 | 0.00749 | -0.0173 | -54.7797
-4 | -0.3554 | 0.00712 | -0.0168 | -49.9157
-3.5 | -0.2998 | 0.00684 | -0.0165 | -43.8304
-3 | -0.2441 | 0.00654 | -0.0162 | -37.3242
-2.5 | -0.1877 | 0.00628 | -0.0162 | -29.8885
-2 | -0.1319 | 0.00601 | -0.016 | -21.9468
-1.5 | -0.0805 | 0.00543 | -0.0151 | -14.825
-1 | -0.0386 | 0.00414 | -0.0127 | -9.3237
-0.5 | 0.0058 | 0.00311 | -0.0105 | 1.865
0 | 0.0643 | 0.00304 | -0.0108 | 21.1513
0.5 | 0.1221 | 0.00307 | -0.0108 | 39.772
1 | 0.18 | 0.00313 | -0.011 | 57.508
1.5 | 0.2284 | 0.00384 | -0.0095 | 59.4792
2.5 | 0.3209 | 0.00558 | -0.006 | 57.509
3 | 0.3681 | 0.00642 | -0.0044 | 57.3364
3.5 | 0.4203 | 0.0069 | -0.0037 | 60.913
4 | 0.4748 | 0.00721 | -0.0032 | 65.853
4.5 | 0.5291 | 0.00754 | -0.0027 | 70.1724
5 | 0.5831 | 0.00792 | -0.0021 | 73.6237
5.5 | 0.6367 | 0.00832 | -0.0014 | 76.5264
6 | 0.6885 | 0.0088 | -0.0002 | 78.2386
6.5 | 0.7404 | 0.00931 | 0.001 | 79.5274
7 | 0.792 | 0.00985 | 0.0023 | 80.4061
7.5 | 0.8399 | 0.01066 | 0.0043 | 78.7899
8 | 0.8879 | 0.01145 | 0.0063 | 77.5459
8.5 | 0.9355 | 0.01232 | 0.0085 | 75.9334
9 | 0.9809 | 0.01328 | 0.011 | 73.863
9.5 | 1.0253 | 0.01439 | 0.0138 | 71.2509
10 | 1.0531 | 0.01719 | 0.019 | 61.2624
10.5 | 1.0715 | 0.02024 | 0.0255 | 52.9397
11 | 1.0979 | 0.02173 | 0.0309 | 50.5246
11.5 | 1.1003 | 0.02493 | 0.0391 | 44.1356
12 | 1.0972 | 0.03078 | 0.0439 | 35.6465
12.5 | 1.0503 | 0.03864 | 0.0517 | 27.1817
13 | 0.9806 | 0.05009 | 0.0551 | 19.5768
13.5 | 0.9195 | 0.064 | 0.0497 | 14.3672
14 | 0.8964 | 0.07832 | 0.0392 | 11.4454
14.5 | 0.6903 | 0.13864 | 0.0054 | 4.9791
15 | 0.6658 | 0.15752 | -0.0025 | 4.2268
15.5 | 0.6688 | 0.16851 | -0.0075 | 3.9689
16 | 0.6746 | 0.17801 | -0.0121 | 3.7897
16.5 | 0.6929 | 0.18467 | -0.016 | 3.7521

## 63. Re 3M Mach 0.50 (1)
BIGFOIL.COM POLAR EXPORT
NACA67-110 a=0.2
NACA67-110 a=0.2 |  |  |  | Cl Max: | 1.084 | at alpha= | 20 | deg
JavaFoil+Calcfoil stall+Eppler ext transition |  |  |  | L/D Max: | 102.341 | at alpha= | 2.5 | deg
Re: | 3000000 |  |  | Cd Min: | 0.00295 | at alpha= | -0.5 | deg
Mach: | 0.5 |  |  | Cl=0 at alpha= | -0.52941 | deg
|  |  |  | @ Cl=0.1, Cd= | 0.00297
|  |  |  | @ Cl=0.4, Cd= | 0.0039127
|  |  |  | @ Cl=0.6, Cd= | 0.082664
alpha (deg) | Cl | Cd | Cm | Cl/Cd
-20 | -1.039 | 0.16864 | 0.014 | -6.163
-19.5 | -1.016 | 0.16329 | 0.014 | -6.219
-19 | -0.988 | 0.15594 | 0.013 | -6.335
-18.5 | -0.96 | 0.15307 | 0.012 | -6.274
-18 | -0.934 | 0.14614 | 0.012 | -6.39
-17.5 | -0.908 | 0.14147 | 0.011 | -6.416
-17 | -0.882 | 0.13724 | 0.011 | -6.426
-16.5 | -0.857 | 0.13504 | 0.011 | -6.345
-16 | -0.828 | 0.1283 | 0.01 | -6.457
-15.5 | -0.802 | 0.12393 | 0.009 | -6.468
-15 | -0.776 | 0.11676 | 0.009 | -6.643
-14.5 | -0.749 | 0.11446 | 0.008 | -6.548
-14 | -0.723 | 0.10869 | 0.008 | -6.653
-13.5 | -0.697 | 0.10774 | 0.007 | -6.466
-13 | -0.669 | 0.10019 | 0.007 | -6.676
-12.5 | -0.642 | 0.0973 | 0.006 | -6.603
-12 | -0.616 | 0.09422 | 0.006 | -6.538
-11.5 | -0.59 | 0.08969 | 0.005 | -6.573
-11 | -0.563 | 0.08686 | 0.005 | -6.482
-10.5 | -0.536 | 0.08465 | 0.004 | -6.327
-10 | -0.509 | 0.07208 | 0.004 | -7.066
-9.5 | -0.483 | 0.06458 | 0.003 | -7.476
-9 | -0.456 | 0.05874 | 0.003 | -7.768
-8.5 | -0.43 | 0.05416 | 0.003 | -7.934
-8 | -0.402 | 0.05967 | 0.002 | -6.734
-7.5 | -0.375 | 0.0521 | 0.002 | -7.201
-7 | -0.349 | 0.0465 | 0.001 | -7.508
-6.5 | -0.323 | 0.04254 | 0.001 | -7.59
-6 | -0.295 | 0.04252 | 0 | -6.93
-5.5 | -0.446 | 0.03909 | 0 | -11.404
-5 | -0.443 | 0.03508 | -0.001 | -12.619
-4.5 | -0.503 | 0.00845 | -0.002 | -59.523
-4 | -0.45 | 0.00805 | -0.003 | -55.926
-3.5 | -0.392 | 0.00764 | -0.004 | -51.294
-3 | -0.33 | 0.00592 | -0.005 | -55.783
-2.5 | -0.265 | 0.00613 | -0.006 | -43.299
-2 | -0.199 | 0.00586 | -0.007 | -33.991
-1.5 | -0.132 | 0.00568 | -0.008 | -23.266
-1 | -0.064 | 0.00297 | -0.009 | -21.721
-0.5 | 0.004 | 0.00295 | -0.01 | 1.26
0 | 0.072 | 0.00297 | -0.011 | 24.272
0.5 | 0.14 | 0.00297 | -0.012 | 47.308
1 | 0.208 | 0.003 | -0.013 | 69.343
1.5 | 0.276 | 0.00316 | -0.014 | 87.312
2 | 0.343 | 0.00336 | -0.015 | 102.223
2.5 | 0.409 | 0.004 | -0.016 | 102.341
3 | 0.474 | 0.00771 | -0.017 | 61.39
3.5 | 0.537 | 0.00819 | -0.018 | 65.559
4 | 0.597 | 0.00863 | -0.019 | 69.22
4.5 | 0.653 | 0.00908 | -0.019 | 71.884
5 | 0.697 | 0.00961 | -0.02 | 72.512
5.5 | 0.723 | 0.01027 | -0.021 | 70.44
6 | 0.58 | 0.039 | -0.013 | 14.876
6.5 | 0.377 | 0.04439 | -0.011 | 8.49
7 | 0.403 | 0.04844 | -0.011 | 8.33
7.5 | 0.431 | 0.04865 | -0.013 | 8.861
8 | 0.457 | 0.0533 | -0.012 | 8.571
8.5 | 0.483 | 0.06173 | -0.012 | 7.82
9 | 0.511 | 0.05624 | -0.014 | 9.077
9.5 | 0.537 | 0.06149 | -0.014 | 8.728
10 | 0.563 | 0.06858 | -0.015 | 8.207
10.5 | 0.588 | 0.07714 | -0.014 | 7.628
11 | 0.616 | 0.09003 | -0.016 | 6.839
11.5 | 0.642 | 0.09402 | -0.016 | 6.825
12 | 0.668 | 0.09719 | -0.017 | 6.871
12.5 | 0.694 | 0.10062 | -0.017 | 6.895
13 | 0.72 | 0.1027 | -0.018 | 7.008
13.5 | 0.748 | 0.11044 | -0.019 | 6.769
14 | 0.773 | 0.11297 | -0.02 | 6.843
14.5 | 0.799 | 0.11679 | -0.02 | 6.84
15 | 0.824 | 0.12224 | -0.02 | 6.744
15.5 | 0.851 | 0.12483 | -0.021 | 6.816
16 | 0.879 | 0.13125 | -0.023 | 6.697
16.5 | 0.903 | 0.13259 | -0.023 | 6.813
17 | 0.929 | 0.13802 | -0.023 | 6.73
17.5 | 0.955 | 0.14243 | -0.024 | 6.704
18 | 0.981 | 0.14761 | -0.025 | 6.646
18.5 | 1.01 | 0.15325 | -0.027 | 6.589
19 | 1.033 | 0.15601 | -0.027 | 6.622
19.5 | 1.059 | 0.16149 | -0.027 | 6.555
20 | 1.084 | 0.16377 | -0.028 | 6.621

## 64. Re 3M Mach 0.50 (2)
BIGFOIL.COM POLAR EXPORT
NACA67-110 a=0.2
NACA67-110 a=0.2 |  |  |  | Cl Max: | 0.855 | at alpha= | 20 | deg
XFOIL ncrit=9 |  |  |  | L/D Max: | 72.4138 | at alpha= | 5 | deg
Re: | 3000000 |  |  | Cd Min: | 0.26543 | at alpha= | 20 | deg
Mach: | 0.5 |  |  | Cl=0 at alpha= | -0.59543 | deg
|  |  |  | @ Cl=0.1, Cd= | 0.0031823
|  |  |  | @ Cl=0.4, Cd= | 0.0069843
|  |  |  | @ Cl=0.6, Cd= | 0.0084088
alpha (deg) | Cl | Cd | Cm | Cl/Cd
-20 | -0.7815 | 0.26108 | 0.0434 | -2.9933
-19.5 | -0.7602 | 0.25326 | 0.0384 | -3.0017
-19 | -0.7392 | 0.24505 | 0.0334 | -3.0165
-18.5 | -0.7177 | 0.2366 | 0.0285 | -3.0334
-18 | -0.697 | 0.22748 | 0.0235 | -3.064
-17.5 | -0.6768 | 0.21887 | 0.0187 | -3.0922
-17 | -0.657 | 0.21031 | 0.0139 | -3.124
-16.5 | -0.6392 | 0.20125 | 0.009 | -3.1761
-16 | -0.6184 | 0.19452 | 0.0047 | -3.1791
-15.5 | -0.5997 | 0.18601 | 0.0001 | -3.224
-15 | -0.5804 | 0.17793 | -0.0043 | -3.262
-14.5 | -0.5626 | 0.16927 | -0.0088 | -3.3237
-13.5 | -0.5363 | 0.15154 | -0.0172 | -3.539
-12.5 | -0.4963 | 0.13168 | -0.0315 | -3.769
-12 | -0.4851 | 0.12267 | -0.0364 | -3.9545
-11.5 | -0.4801 | 0.11301 | -0.0409 | -4.2483
-11 | -0.4775 | 0.10315 | -0.0457 | -4.6292
-10 | -0.4667 | 0.08698 | -0.0541 | -5.3656
-9.5 | -0.4735 | 0.07712 | -0.0593 | -6.1398
-9 | -0.4938 | 0.06509 | -0.0674 | -7.5864
-8.5 | -0.5129 | 0.05561 | -0.0737 | -9.2232
-8 | -0.5429 | 0.04832 | -0.0721 | -11.2355
-7 | -0.5919 | 0.03527 | -0.0572 | -16.782
-6.5 | -0.5988 | 0.02739 | -0.0489 | -21.862
-6 | -0.5944 | 0.01875 | -0.0402 | -31.7013
-5.5 | -0.5582 | 0.01232 | -0.0347 | -45.3084
-5 | -0.4997 | 0.00983 | -0.0317 | -50.8342
-4.5 | -0.4411 | 0.00869 | -0.0288 | -50.7595
-4 | -0.3838 | 0.00777 | -0.026 | -49.3951
-3.5 | -0.322 | 0.00728 | -0.0243 | -44.2308
-3 | -0.2599 | 0.00688 | -0.023 | -37.7762
-2.5 | -0.1975 | 0.00655 | -0.0221 | -30.1527
-2 | -0.1347 | 0.00632 | -0.0215 | -21.3133
-1.5 | -0.0753 | 0.00586 | -0.0204 | -12.8498
-1 | -0.0301 | 0.00471 | -0.017 | -6.3907
-0.5 | 0.0071 | 0.0032 | -0.012 | 2.2188
0 | 0.0728 | 0.00317 | -0.0121 | 22.9653
0.5 | 0.1389 | 0.0032 | -0.0122 | 43.4062
1 | 0.2037 | 0.00328 | -0.0122 | 62.1037
1.5 | 0.2515 | 0.00419 | -0.009 | 60.0239
2 | 0.2969 | 0.00514 | -0.0055 | 57.7626
2.5 | 0.3417 | 0.00615 | -0.0019 | 55.561
3 | 0.393 | 0.00694 | 0.0008 | 56.6282
3.5 | 0.453 | 0.00732 | 0.0021 | 61.8852
4.5 | 0.5723 | 0.00814 | 0.0058 | 70.3071
5 | 0.63 | 0.0087 | 0.0085 | 72.4138
5.5 | 0.685 | 0.00948 | 0.0121 | 72.2574
6 | 0.7333 | 0.01064 | 0.0172 | 68.9192
6.5 | 0.7785 | 0.01272 | 0.023 | 61.2028
7 | 0.8235 | 0.01749 | 0.0277 | 47.084
7.5 | 0.8192 | 0.02537 | 0.0376 | 32.2901
8 | 0.791 | 0.03162 | 0.0498 | 25.0158
9.5 | 0.6792 | 0.05291 | 0.0667 | 12.8369
10 | 0.6453 | 0.06552 | 0.0586 | 9.8489
10.5 | 0.6304 | 0.08392 | 0.0411 | 7.5119
11 | 0.6283 | 0.09585 | 0.0323 | 6.555
11.5 | 0.6221 | 0.10672 | 0.0267 | 5.8293
12 | 0.619 | 0.11755 | 0.0212 | 5.2658
12.5 | 0.6253 | 0.12667 | 0.0165 | 4.9364
13 | 0.6268 | 0.13744 | 0.011 | 4.5605
13.5 | 0.6341 | 0.14773 | 0.006 | 4.2923
14 | 0.6429 | 0.15822 | 0.001 | 4.0633
14.5 | 0.6549 | 0.16795 | -0.0039 | 3.8994
15 | 0.6689 | 0.17745 | -0.0087 | 3.7695
15.5 | 0.6845 | 0.18665 | -0.0135 | 3.6673
16 | 0.7015 | 0.19545 | -0.0183 | 3.5892
16.5 | 0.7207 | 0.20386 | -0.0231 | 3.5353
17 | 0.736 | 0.2138 | -0.028 | 3.4425
17.5 | 0.7549 | 0.22297 | -0.033 | 3.3857
18 | 0.7755 | 0.23187 | -0.038 | 3.3445
18.5 | 0.7957 | 0.24013 | -0.0429 | 3.3136
19 | 0.8161 | 0.24792 | -0.0478 | 3.2918
19.5 | 0.8351 | 0.25654 | -0.0529 | 3.2552
20 | 0.855 | 0.26543 | -0.058 | 3.2212

## 65. Re 4M Mach 0.00 (1)
BIGFOIL.COM POLAR EXPORT
NACA67-110 a=0.2
NACA67-110 a=0.2 |  |  |  | Cl Max: | 0.91 | at alpha= | 9.5 | deg
JavaFoil+Calcfoil stall+Eppler ext transition |  |  |  | L/D Max: | 94.178 | at alpha= | 5 | deg
Re: | 4000000 |  |  | Cd Min: | 0.00291 | at alpha= | -0.5 | deg
Mach: | 0 |  |  | Cl=0 at alpha= | -0.52542 | deg
|  |  |  | @ Cl=0.1, Cd= | 0.0029453
|  |  |  | @ Cl=0.4, Cd= | 0.0054342
|  |  |  | @ Cl=0.6, Cd= | 0.10571
alpha (deg) | Cl | Cd | Cm | Cl/Cd
-13.5 | -0.569 | 0.09403 | 0.006 | -6.049
-13 | -0.586 | 0.08929 | 0.006 | -6.564
-12.5 | -0.601 | 0.0857 | 0.005 | -7.01
-12 | -0.614 | 0.08003 | 0.005 | -7.677
-11.5 | -0.625 | 0.07621 | 0.004 | -8.204
-11 | -0.633 | 0.07129 | 0.004 | -8.88
-10.5 | -0.638 | 0.06542 | 0.004 | -9.755
-10 | -0.64 | 0.06083 | 0.004 | -10.517
-9.5 | -0.639 | 0.05522 | 0.003 | -11.571
-9 | -0.632 | 0.05151 | 0.003 | -12.263
-8.5 | -0.756 | 0.01013 | 0.005 | -74.663
-8 | -0.738 | 0.00962 | 0.004 | -76.653
-7.5 | -0.712 | 0.00756 | 0.003 | -94.123
-7 | -0.68 | 0.00784 | 0.002 | -86.724
-6.5 | -0.643 | 0.00751 | 0.001 | -85.727
-6 | -0.602 | 0.00722 | 0.001 | -83.38
-5.5 | -0.557 | 0.00752 | 0 | -74.111
-5 | -0.508 | 0.00724 | -0.001 | -70.233
-4.5 | -0.456 | 0.00695 | -0.002 | -65.589
-4 | -0.401 | 0.00676 | -0.003 | -59.329
-3.5 | -0.346 | 0.0065 | -0.003 | -53.134
-3 | -0.289 | 0.00626 | -0.004 | -46.129
-2.5 | -0.231 | 0.00606 | -0.005 | -38.207
-2 | -0.173 | 0.00584 | -0.006 | -29.694
-1.5 | -0.115 | 0.00306 | -0.007 | -37.485
-1 | -0.056 | 0.00292 | -0.008 | -19.155
-0.5 | 0.003 | 0.00291 | -0.008 | 1.106
0 | 0.062 | 0.00292 | -0.009 | 21.353
0.5 | 0.122 | 0.00296 | -0.01 | 41.133
1 | 0.18 | 0.00307 | -0.011 | 58.754
1.5 | 0.239 | 0.00324 | -0.012 | 73.866
2 | 0.298 | 0.00367 | -0.013 | 81.164
2.5 | 0.356 | 0.00423 | -0.014 | 84.17
3 | 0.413 | 0.00579 | -0.014 | 71.392
3.5 | 0.47 | 0.00599 | -0.015 | 78.493
4 | 0.526 | 0.00629 | -0.016 | 83.675
4.5 | 0.58 | 0.00653 | -0.017 | 88.838
5 | 0.632 | 0.00671 | -0.018 | 94.178
5.5 | 0.681 | 0.00821 | -0.019 | 82.87
6 | 0.726 | 0.00856 | -0.019 | 84.85
6.5 | 0.768 | 0.00896 | -0.02 | 85.721
7 | 0.805 | 0.00939 | -0.021 | 85.693
7.5 | 0.837 | 0.00984 | -0.022 | 85.123
8 | 0.864 | 0.01032 | -0.023 | 83.784
8.5 | 0.886 | 0.01083 | -0.024 | 81.806
9 | 0.901 | 0.01139 | -0.024 | 79.157
9.5 | 0.91 | 0.01201 | -0.025 | 75.785
10 | 0.909 | 0.01306 | -0.026 | 69.591
10.5 | 0.904 | 0.01408 | -0.026 | 64.201
11 | 0.749 | 0.06456 | -0.016 | 11.605
11.5 | 0.736 | 0.07246 | -0.015 | 10.154
12 | 0.723 | 0.07934 | -0.014 | 9.108
12.5 | 0.706 | 0.08359 | -0.014 | 8.441
13 | 0.681 | 0.0893 | -0.015 | 7.631
13.5 | 0.656 | 0.09395 | -0.015 | 6.978
14 | 0.628 | 0.09929 | -0.016 | 6.322
14.5 | 0.599 | 0.10571 | -0.016 | 5.669

## 66. Re 4M Mach 0.00 (2)
BIGFOIL.COM POLAR EXPORT
NACA67-110 a=0.2
NACA67-110 a=0.2 |  |  |  | Cl Max: | 1.4311 | at alpha= | 17 | deg
XFOIL ncrit=9 |  |  |  | L/D Max: | 91.0374 | at alpha= | 9 | deg
Re: | 4000000 |  |  | Cd Min: | 0.06485 | at alpha= | 19 | deg
Mach: | 0 |  |  | Cl=0 at alpha= | -0.61812 | deg
|  |  |  | @ Cl=0.1, Cd= | 0.0027701
|  |  |  | @ Cl=0.4, Cd= | 0.0063204
|  |  |  | @ Cl=0.6, Cd= | 0.0074537
alpha (deg) | Cl | Cd | Cm | Cl/Cd
-18 | -1.2555 | 0.0526 | -0.0631 | -23.8688
-17.5 | -1.3058 | 0.04206 | -0.0649 | -31.0461
-17 | -1.3275 | 0.03632 | -0.0624 | -36.5501
-16.5 | -1.3377 | 0.03215 | -0.0584 | -41.6081
-16 | -1.3416 | 0.02875 | -0.0536 | -46.6643
-15.5 | -1.3243 | 0.02697 | -0.05 | -49.1027
-15 | -1.3079 | 0.02514 | -0.0459 | -52.0247
-14.5 | -1.2887 | 0.02285 | -0.0423 | -56.3982
-14 | -1.2686 | 0.02173 | -0.0371 | -58.3801
-13.5 | -1.2654 | 0.01843 | -0.0296 | -68.6598
-13 | -1.2286 | 0.01732 | -0.0272 | -70.9353
-12.5 | -1.1886 | 0.01642 | -0.0253 | -72.3873
-12 | -1.1469 | 0.01548 | -0.0236 | -74.0891
-11.5 | -1.1036 | 0.01465 | -0.0221 | -75.3311
-11 | -1.0581 | 0.01388 | -0.021 | -76.232
-10.5 | -1.0111 | 0.01327 | -0.0201 | -76.1944
-10 | -0.9625 | 0.01275 | -0.0194 | -75.4902
-9.5 | -0.9139 | 0.01213 | -0.0187 | -75.3421
-9 | -0.8711 | 0.01067 | -0.0168 | -81.6401
-8.5 | -0.8208 | 0.01015 | -0.0163 | -80.867
-8 | -0.7696 | 0.0097 | -0.016 | -79.3402
-7.5 | -0.7183 | 0.00928 | -0.0156 | -77.403
-7 | -0.6664 | 0.0089 | -0.0153 | -74.8764
-6.5 | -0.6139 | 0.00852 | -0.0151 | -72.054
-6 | -0.5641 | 0.00782 | -0.0143 | -72.1355
-5.5 | -0.5112 | 0.00748 | -0.0141 | -68.3422
-5 | -0.458 | 0.00719 | -0.014 | -63.6996
-4.5 | -0.404 | 0.00694 | -0.014 | -58.2133
-4 | -0.3508 | 0.00657 | -0.0138 | -53.3942
-3.5 | -0.2964 | 0.00633 | -0.0139 | -46.8246
-3 | -0.2423 | 0.00606 | -0.0139 | -39.9835
-2.5 | -0.1878 | 0.00587 | -0.014 | -31.9932
-2 | -0.133 | 0.00562 | -0.0141 | -23.6655
-1.5 | -0.0811 | 0.00519 | -0.0137 | -15.6262
-1 | -0.0333 | 0.00436 | -0.0127 | -7.6376
-0.5 | 0.0103 | 0.00322 | -0.0109 | 3.1988
0 | 0.0627 | 0.00279 | -0.0106 | 22.4731
0.5 | 0.119 | 0.00276 | -0.0108 | 43.1159
1 | 0.1682 | 0.00328 | -0.0097 | 51.2805
1.5 | 0.2168 | 0.004 | -0.0088 | 54.2
2.5 | 0.313 | 0.00539 | -0.0069 | 58.0705
3 | 0.3619 | 0.00602 | -0.006 | 60.1163
3.5 | 0.4139 | 0.00643 | -0.0057 | 64.3701
4 | 0.4675 | 0.00671 | -0.0056 | 69.6721
5 | 0.5733 | 0.00729 | -0.0053 | 78.642
5.5 | 0.6255 | 0.00761 | -0.0051 | 82.1945
6 | 0.6768 | 0.00803 | -0.0046 | 84.2839
7 | 0.7793 | 0.00873 | -0.0038 | 89.2669
7.5 | 0.8272 | 0.00937 | -0.0027 | 88.2818
8 | 0.8775 | 0.00976 | -0.0022 | 89.9078
8.5 | 0.926 | 0.01022 | -0.0014 | 90.6067
9 | 0.9741 | 0.0107 | -0.0005 | 91.0374
9.5 | 1.0209 | 0.01128 | 0.0006 | 90.5053
10 | 1.0616 | 0.01234 | 0.0028 | 86.0292
10.5 | 1.1053 | 0.0131 | 0.0043 | 84.374
11 | 1.1475 | 0.01377 | 0.0061 | 83.3333
11.5 | 1.1891 | 0.01445 | 0.0079 | 82.2907
12 | 1.2242 | 0.01513 | 0.011 | 80.9121
12.5 | 1.2563 | 0.01592 | 0.0146 | 78.9133
13 | 1.2855 | 0.01675 | 0.0186 | 76.7463
13.5 | 1.3241 | 0.01785 | 0.0201 | 74.1793
14 | 1.36 | 0.01904 | 0.0219 | 71.4286
14.5 | 1.3678 | 0.0218 | 0.0278 | 62.7431
15 | 1.3827 | 0.02389 | 0.0322 | 57.8778
15.5 | 1.4051 | 0.02544 | 0.0353 | 55.2319
16 | 1.4167 | 0.02779 | 0.0392 | 50.9788
16.5 | 1.4219 | 0.03074 | 0.043 | 46.2557
17 | 1.4311 | 0.03355 | 0.0458 | 42.6557
17.5 | 1.4186 | 0.03848 | 0.0488 | 36.8659
18 | 1.4028 | 0.04447 | 0.05 | 31.5449
18.5 | 1.3767 | 0.05287 | 0.0485 | 26.0393
19 | 1.3406 | 0.06485 | 0.0429 | 20.6723

## 67. Re 4M Mach 0.10 (1)
BIGFOIL.COM POLAR EXPORT
NACA67-110 a=0.2
NACA67-110 a=0.2 |  |  |  | Cl Max: | 0.901 | at alpha= | 9.5 | deg
JavaFoil+Calcfoil stall+Eppler ext transition |  |  |  | L/D Max: | 102.393 | at alpha= | 5 | deg
Re: | 4000000 |  |  | Cd Min: | 0.00281 | at alpha= | 0.5 | deg
Mach: | 0.1 |  |  | Cl=0 at alpha= | -0.52542 | deg
|  |  |  | @ Cl=0.1, Cd= | 0.0028548
|  |  |  | @ Cl=0.4, Cd= | 0.0054168
|  |  |  | @ Cl=0.6, Cd= | 0.10524
alpha (deg) | Cl | Cd | Cm | Cl/Cd
-13.5 | -0.535 | 0.09456 | 0.006 | -5.655
-13 | -0.555 | 0.08858 | 0.006 | -6.27
-12.5 | -0.574 | 0.08608 | 0.005 | -6.664
-12 | -0.591 | 0.08029 | 0.005 | -7.359
-11.5 | -0.605 | 0.07557 | 0.004 | -8.006
-11 | -0.616 | 0.07211 | 0.004 | -8.546
-10.5 | -0.624 | 0.06615 | 0.004 | -9.436
-10 | -0.628 | 0.0616 | 0.004 | -10.2
-9.5 | -0.628 | 0.05734 | 0.003 | -10.954
-9 | -0.624 | 0.05273 | 0.003 | -11.837
-8.5 | -0.752 | 0.01011 | 0.005 | -74.378
-8 | -0.735 | 0.00972 | 0.004 | -75.578
-7.5 | -0.711 | 0.0076 | 0.003 | -93.515
-7 | -0.68 | 0.00792 | 0.002 | -85.938
-6.5 | -0.644 | 0.00755 | 0.002 | -85.321
-6 | -0.604 | 0.00727 | 0.001 | -83.063
-5.5 | -0.559 | 0.00699 | 0 | -79.962
-5 | -0.51 | 0.00732 | -0.001 | -69.74
-4.5 | -0.458 | 0.00702 | -0.002 | -65.136
-4 | -0.403 | 0.00675 | -0.003 | -59.701
-3.5 | -0.347 | 0.00649 | -0.003 | -53.516
-3 | -0.29 | 0.00634 | -0.004 | -45.823
-2.5 | -0.233 | 0.00605 | -0.005 | -38.416
-2 | -0.174 | 0.0059 | -0.006 | -29.501
-1.5 | -0.115 | 0.00307 | -0.007 | -37.615
-1 | -0.056 | 0.0029 | -0.008 | -19.345
-0.5 | 0.003 | 0.0029 | -0.009 | 1.117
0 | 0.063 | 0.00293 | -0.009 | 21.432
0.5 | 0.122 | 0.00281 | -0.01 | 43.543
1 | 0.181 | 0.00293 | -0.011 | 61.925
1.5 | 0.241 | 0.00323 | -0.012 | 74.466
2 | 0.299 | 0.0037 | -0.013 | 81.006
2.5 | 0.358 | 0.00426 | -0.014 | 83.962
3 | 0.415 | 0.00583 | -0.014 | 71.263
3.5 | 0.472 | 0.00603 | -0.015 | 78.29
4 | 0.528 | 0.00634 | -0.016 | 83.398
4.5 | 0.583 | 0.0065 | -0.017 | 89.627
5 | 0.635 | 0.0062 | -0.018 | 102.393
5.5 | 0.683 | 0.00824 | -0.019 | 82.92
6 | 0.728 | 0.0086 | -0.02 | 84.68
6.5 | 0.77 | 0.00901 | -0.02 | 85.43
7 | 0.806 | 0.00946 | -0.021 | 85.178
7.5 | 0.837 | 0.00991 | -0.022 | 84.535
8 | 0.863 | 0.01038 | -0.023 | 83.109
8.5 | 0.883 | 0.01094 | -0.024 | 80.689
9 | 0.896 | 0.01149 | -0.024 | 77.96
9.5 | 0.901 | 0.01216 | -0.025 | 74.119
10 | 0.749 | 0.05524 | -0.016 | 13.565
10.5 | 0.747 | 0.05834 | -0.017 | 12.799
11 | 0.731 | 0.06658 | -0.015 | 10.978
11.5 | 0.717 | 0.07329 | -0.015 | 9.78
12 | 0.7 | 0.07943 | -0.014 | 8.817
12.5 | 0.68 | 0.08529 | -0.014 | 7.969
13 | 0.651 | 0.09002 | -0.015 | 7.233
13.5 | 0.621 | 0.09642 | -0.015 | 6.439
14 | 0.589 | 0.10131 | -0.015 | 5.818
14.5 | 0.557 | 0.10524 | -0.016 | 5.295

## 68. Re 4M Mach 0.10 (2)
BIGFOIL.COM POLAR EXPORT
NACA67-110 a=0.2
NACA67-110 a=0.2 |  |  |  | Cl Max: | 1.3775 | at alpha= | 15.5 | deg
XFOIL ncrit=9 |  |  |  | L/D Max: | 90.2028 | at alpha= | 9 | deg
Re: | 4000000 |  |  | Cd Min: | 0.22739 | at alpha= | -19.5 | deg
Mach: | 0.1 |  |  | Cl=0 at alpha= | -0.62041 | deg
|  |  |  | @ Cl=0.1, Cd= | 0.0027704
|  |  |  | @ Cl=0.4, Cd= | 0.0063269
|  |  |  | @ Cl=0.6, Cd= | 0.0074723
alpha (deg) | Cl | Cd | Cm | Cl/Cd
-19.5 | -0.6933 | 0.22739 | 0.0284 | -3.0489
-19 | -0.6798 | 0.22009 | 0.0241 | -3.0887
-18.5 | -0.6689 | 0.2101 | 0.0198 | -3.1837
-16.5 | -1.1869 | 0.04728 | -0.0664 | -25.1036
-16 | -1.2586 | 0.03657 | -0.0635 | -34.4162
-15.5 | -1.2582 | 0.03321 | -0.0599 | -37.8862
-15 | -1.2601 | 0.02987 | -0.055 | -42.1861
-14.5 | -1.2624 | 0.02553 | -0.0502 | -49.4477
-14 | -1.2478 | 0.02411 | -0.0444 | -51.7545
-13.5 | -1.239 | 0.02207 | -0.0374 | -56.1396
-13 | -1.23 | 0.01853 | -0.0309 | -66.3788
-12.5 | -1.1919 | 0.0174 | -0.0284 | -68.5
-12 | -1.1512 | 0.01629 | -0.0263 | -70.6691
-11.5 | -1.1081 | 0.01537 | -0.0245 | -72.095
-11 | -1.0627 | 0.01451 | -0.0231 | -73.2391
-10.5 | -1.016 | 0.01376 | -0.0219 | -73.8372
-10 | -0.9674 | 0.01315 | -0.0209 | -73.5665
-9.5 | -0.9188 | 0.01243 | -0.02 | -73.9179
-9 | -0.8747 | 0.01106 | -0.0182 | -79.0868
-8.5 | -0.8254 | 0.0103 | -0.0173 | -80.1359
-8 | -0.7738 | 0.00984 | -0.0168 | -78.6382
-7.5 | -0.722 | 0.0094 | -0.0164 | -76.8085
-7 | -0.6699 | 0.00899 | -0.016 | -74.5161
-6.5 | -0.617 | 0.00858 | -0.0157 | -71.9114
-6 | -0.5668 | 0.00788 | -0.0148 | -71.9289
-5.5 | -0.5138 | 0.00752 | -0.0145 | -68.3245
-5 | -0.4602 | 0.00722 | -0.0143 | -63.7396
-4.5 | -0.4057 | 0.00698 | -0.0144 | -58.1232
-4 | -0.3523 | 0.00659 | -0.0141 | -53.4598
-3.5 | -0.2975 | 0.00634 | -0.0141 | -46.9243
-3 | -0.2433 | 0.00607 | -0.0141 | -40.0824
-2.5 | -0.1884 | 0.00588 | -0.0141 | -32.0408
-2 | -0.1333 | 0.00564 | -0.0142 | -23.6348
-1.5 | -0.0812 | 0.0052 | -0.0138 | -15.6154
-1 | -0.0331 | 0.00438 | -0.0128 | -7.5571
-0.5 | 0.0105 | 0.00323 | -0.011 | 3.2508
0 | 0.0631 | 0.00279 | -0.0106 | 22.6165
0.5 | 0.1196 | 0.00276 | -0.0109 | 43.3333
1 | 0.1691 | 0.00329 | -0.0098 | 51.3982
1.5 | 0.2178 | 0.00401 | -0.0088 | 54.3142
2 | 0.2664 | 0.00471 | -0.0079 | 56.5605
2.5 | 0.3142 | 0.00541 | -0.0068 | 58.0776
3 | 0.3634 | 0.00604 | -0.0059 | 60.1656
3.5 | 0.4157 | 0.00645 | -0.0055 | 64.4496
4 | 0.4695 | 0.00673 | -0.0055 | 69.7623
4.5 | 0.5231 | 0.00703 | -0.0054 | 74.4097
5 | 0.5758 | 0.00733 | -0.0051 | 78.5539
5.5 | 0.6285 | 0.00764 | -0.0048 | 82.2644
6 | 0.6798 | 0.00808 | -0.0042 | 84.1337
6.5 | 0.7322 | 0.00841 | -0.0039 | 87.063
7 | 0.7831 | 0.00879 | -0.0032 | 89.0899
7.5 | 0.8313 | 0.00943 | -0.0021 | 88.1548
8 | 0.8818 | 0.00985 | -0.0015 | 89.5228
8.5 | 0.9305 | 0.01033 | -0.0005 | 90.0774
9 | 0.9787 | 0.01085 | 0.0006 | 90.2028
9.5 | 1.0253 | 0.01149 | 0.0019 | 89.2341
10 | 1.0662 | 0.01258 | 0.0042 | 84.7536
10.5 | 1.1093 | 0.01345 | 0.0061 | 82.4758
11 | 1.1515 | 0.01415 | 0.0081 | 81.3781
11.5 | 1.1916 | 0.01489 | 0.0105 | 80.0269
12 | 1.2248 | 0.01567 | 0.0142 | 78.1621
12.5 | 1.2565 | 0.01652 | 0.018 | 76.0593
13 | 1.2851 | 0.01745 | 0.0223 | 73.6447
13.5 | 1.3284 | 0.0189 | 0.0227 | 70.2857
14 | 1.3378 | 0.02168 | 0.0286 | 61.7066
14.5 | 1.358 | 0.02347 | 0.0327 | 57.8611
15 | 1.3651 | 0.02621 | 0.0378 | 52.0832
15.5 | 1.3775 | 0.02859 | 0.0418 | 48.1812
16 | 1.3761 | 0.03214 | 0.0461 | 42.8158
16.5 | 1.3739 | 0.03603 | 0.0494 | 38.1321
17 | 1.367 | 0.04075 | 0.0516 | 33.546
17.5 | 1.3325 | 0.04927 | 0.0516 | 27.0449
18 | 1.2646 | 0.06556 | 0.0441 | 19.2892

## 69. Re 4M Mach 0.25 (1)
BIGFOIL.COM POLAR EXPORT
NACA67-110 a=0.2
NACA67-110 a=0.2 |  |  |  | Cl Max: | 0.851 | at alpha= | 8.5 | deg
JavaFoil+Calcfoil stall+Eppler ext transition |  |  |  | L/D Max: | 84.844 | at alpha= | 2.5 | deg
Re: | 4000000 |  |  | Cd Min: | 0.00274 | at alpha= | -0.5 | deg
Mach: | 0.25 |  |  | Cl=0 at alpha= | -0.52459 | deg
|  |  |  | @ Cl=0.1, Cd= | 0.0027916
|  |  |  | @ Cl=0.4, Cd= | 0.09902
|  |  |  | @ Cl=0.6, Cd= | 0.09902
alpha (deg) | Cl | Cd | Cm | Cl/Cd
-12.5 | -0.322 | 0.08535 | 0.005 | -3.772
-12 | -0.376 | 0.08131 | 0.005 | -4.621
-11.5 | -0.424 | 0.07736 | 0.005 | -5.486
-11 | -0.467 | 0.07455 | 0.004 | -6.267
-10.5 | -0.504 | 0.06951 | 0.004 | -7.251
-10 | -0.534 | 0.06611 | 0.003 | -8.071
-9.5 | -0.556 | 0.06167 | 0.003 | -9.011
-9 | -0.571 | 0.05606 | 0.003 | -10.187
-8.5 | -0.577 | 0.05225 | 0.002 | -11.044
-8 | -0.578 | 0.04701 | 0.002 | -12.293
-7.5 | -0.696 | 0.00963 | 0.003 | -72.308
-7 | -0.676 | 0.00915 | 0.002 | -73.874
-6.5 | -0.647 | 0.00781 | 0.002 | -82.89
-6 | -0.611 | 0.00742 | 0.001 | -82.255
-5.5 | -0.568 | 0.00713 | 0 | -79.715
-5 | -0.521 | 0.00685 | -0.001 | -76.068
-4.5 | -0.468 | 0.0071 | -0.002 | -65.96
-4 | -0.413 | 0.0069 | -0.003 | -59.842
-3.5 | -0.356 | 0.00664 | -0.004 | -53.618
-3 | -0.298 | 0.00638 | -0.004 | -46.673
-2.5 | -0.239 | 0.00617 | -0.005 | -38.724
-2 | -0.179 | 0.00594 | -0.006 | -30.109
-1.5 | -0.119 | 0.00278 | -0.007 | -42.689
-1 | -0.058 | 0.00276 | -0.008 | -20.905
-0.5 | 0.003 | 0.00274 | -0.009 | 1.211
0 | 0.064 | 0.00278 | -0.01 | 23.156
0.5 | 0.126 | 0.0028 | -0.011 | 44.815
1 | 0.186 | 0.00297 | -0.011 | 62.804
1.5 | 0.247 | 0.00328 | -0.012 | 75.36
2 | 0.308 | 0.00376 | -0.013 | 81.753
2.5 | 0.368 | 0.00433 | -0.014 | 84.844
3 | 0.426 | 0.00588 | -0.015 | 72.519
3.5 | 0.485 | 0.00611 | -0.016 | 79.343
4 | 0.542 | 0.00643 | -0.017 | 84.314
4.5 | 0.597 | 0.00775 | -0.017 | 77.037
5 | 0.649 | 0.00809 | -0.018 | 80.202
5.5 | 0.697 | 0.00848 | -0.019 | 82.109
6 | 0.74 | 0.00885 | -0.02 | 83.585
6.5 | 0.778 | 0.00934 | -0.021 | 83.256
7 | 0.808 | 0.00985 | -0.022 | 82.088
7.5 | 0.832 | 0.01033 | -0.023 | 80.517
8 | 0.846 | 0.01093 | -0.023 | 77.425
8.5 | 0.851 | 0.01153 | -0.024 | 73.831
9 | 0.831 | 0.01349 | -0.025 | 61.633
9.5 | 0.68 | 0.05835 | -0.013 | 11.651
10 | 0.659 | 0.06353 | -0.013 | 10.371
10.5 | 0.631 | 0.06787 | -0.013 | 9.29
11 | 0.595 | 0.0709 | -0.014 | 8.399
11.5 | 0.553 | 0.07648 | -0.014 | 7.225
12 | 0.504 | 0.08219 | -0.014 | 6.127
12.5 | 0.445 | 0.08911 | -0.015 | 4.998
13 | 0.374 | 0.09499 | -0.015 | 3.934
13.5 | 0.295 | 0.09902 | -0.016 | 2.981

## 70. Re 4M Mach 0.25 (2)
BIGFOIL.COM POLAR EXPORT
NACA67-110 a=0.2
NACA67-110 a=0.2 |  |  |  | Cl Max: | 1.1887 | at alpha= | 12.5 | deg
XFOIL ncrit=9 |  |  |  | L/D Max: | 86.7027 | at alpha= | 7 | deg
Re: | 4000000 |  |  | Cd Min: | 0.20104 | at alpha= | 17.5 | deg
Mach: | 0.25 |  |  | Cl=0 at alpha= | -0.63364 | deg
|  |  |  | @ Cl=0.1, Cd= | 0.002782
|  |  |  | @ Cl=0.4, Cd= | 0.006369
|  |  |  | @ Cl=0.6, Cd= | 0.0075521
alpha (deg) | Cl | Cd | Cm | Cl/Cd
-15.5 | -0.5899 | 0.16932 | -0.0031 | -3.4839
-15 | -0.5807 | 0.15972 | -0.0073 | -3.6357
-14.5 | -0.577 | 0.14949 | -0.0118 | -3.8598
-14 | -0.5655 | 0.14239 | -0.0156 | -3.9715
-13.5 | -0.5814 | 0.12749 | -0.0216 | -4.5604
-12.5 | -0.577 | 0.11212 | -0.0272 | -5.1463
-12 | -0.6125 | 0.0908 | -0.0415 | -6.7456
-11.5 | -0.7499 | 0.05637 | -0.0667 | -13.3032
-11 | -0.8009 | 0.04848 | -0.0618 | -16.5202
-10.5 | -1.0008 | 0.02219 | -0.0373 | -45.1014
-10 | -0.9715 | 0.01889 | -0.0329 | -51.4293
-9.5 | -0.9348 | 0.01611 | -0.0294 | -58.0261
-8.5 | -0.8411 | 0.01283 | -0.0248 | -65.5573
-8 | -0.7958 | 0.01081 | -0.0222 | -73.617
-7.5 | -0.7416 | 0.01023 | -0.0211 | -72.4927
-7 | -0.6881 | 0.00956 | -0.02 | -71.977
-6.5 | -0.6334 | 0.00903 | -0.0191 | -70.144
-6 | -0.5786 | 0.00854 | -0.0183 | -67.7518
-5.5 | -0.5273 | 0.00774 | -0.0169 | -68.1266
-5 | -0.472 | 0.00739 | -0.0164 | -63.8701
-4.5 | -0.4157 | 0.00709 | -0.0161 | -58.6319
-4 | -0.3605 | 0.00669 | -0.0156 | -53.8864
-3.5 | -0.3041 | 0.00642 | -0.0155 | -47.3676
-3 | -0.2481 | 0.00616 | -0.0153 | -40.276
-2.5 | -0.1916 | 0.00594 | -0.0152 | -32.2559
-2 | -0.135 | 0.00568 | -0.0152 | -23.7676
-1.5 | -0.0812 | 0.00529 | -0.0148 | -15.3497
-1 | -0.0318 | 0.00448 | -0.0136 | -7.0982
-0.5 | 0.0116 | 0.00328 | -0.0115 | 3.5366
0 | 0.0651 | 0.0028 | -0.011 | 23.25
0.5 | 0.1233 | 0.00277 | -0.0112 | 44.5126
1 | 0.1738 | 0.00332 | -0.0099 | 52.3494
1.5 | 0.2232 | 0.00406 | -0.0088 | 54.9754
2 | 0.2723 | 0.00479 | -0.0076 | 56.8476
2.5 | 0.3206 | 0.00554 | -0.0062 | 57.87
3 | 0.3709 | 0.00617 | -0.0052 | 60.1135
3.5 | 0.425 | 0.00654 | -0.0047 | 64.9847
4 | 0.4804 | 0.00683 | -0.0044 | 70.3367
4.5 | 0.5355 | 0.00714 | -0.0041 | 75
5 | 0.5898 | 0.00749 | -0.0035 | 78.745
5.5 | 0.644 | 0.00782 | -0.0029 | 82.3529
6 | 0.6972 | 0.00826 | -0.002 | 84.4068
6.5 | 0.7508 | 0.00868 | -0.0011 | 86.4977
7 | 0.802 | 0.00925 | 0.0003 | 86.7027
7.5 | 0.8526 | 0.00985 | 0.0018 | 86.5584
8 | 0.9037 | 0.01043 | 0.0033 | 86.6443
8.5 | 0.953 | 0.01111 | 0.0052 | 85.7786
9 | 0.9987 | 0.01213 | 0.0078 | 82.3331
9.5 | 1.0401 | 0.01359 | 0.0111 | 76.5342
10 | 1.0837 | 0.01471 | 0.0141 | 73.671
10.5 | 1.1151 | 0.01689 | 0.0189 | 66.0213
11 | 1.1487 | 0.01807 | 0.0236 | 63.5695
11.5 | 1.1727 | 0.01994 | 0.0295 | 58.8114
12 | 1.185 | 0.0225 | 0.0365 | 52.6667
12.5 | 1.1887 | 0.02668 | 0.0426 | 44.554
13 | 1.168 | 0.03249 | 0.0493 | 35.9495
13.5 | 1.1185 | 0.04059 | 0.0556 | 27.556
14 | 1.0532 | 0.05197 | 0.0567 | 20.2655
14.5 | 1.0105 | 0.06389 | 0.0511 | 15.8162
15 | 0.9267 | 0.09334 | 0.0306 | 9.9282
15.5 | 0.7058 | 0.15518 | -0.0031 | 4.5483
16 | 0.6777 | 0.17757 | -0.0117 | 3.8165
16.5 | 0.7036 | 0.17952 | -0.0146 | 3.9193
17 | 0.7094 | 0.1904 | -0.0197 | 3.7258
17.5 | 0.7182 | 0.20104 | -0.0245 | 3.5724

## 71. Re 4M Mach 0.50 (1)
BIGFOIL.COM POLAR EXPORT
NACA67-110 a=0.2
NACA67-110 a=0.2 |  |  |  | Cl Max: | 1.085 | at alpha= | 20 | deg
JavaFoil+Calcfoil stall+Eppler ext transition |  |  |  | L/D Max: | 102.628 | at alpha= | 2.5 | deg
Re: | 4000000 |  |  | Cd Min: | 0.00277 | at alpha= | -0.5 | deg
Mach: | 0.5 |  |  | Cl=0 at alpha= | -0.52941 | deg
|  |  |  | @ Cl=0.1, Cd= | 0.0028323
|  |  |  | @ Cl=0.4, Cd= | 0.0039573
|  |  |  | @ Cl=0.6, Cd= | 0.0081964
alpha (deg) | Cl | Cd | Cm | Cl/Cd
-20 | -1.04 | 0.16102 | 0.014 | -6.457
-19.5 | -1.016 | 0.15866 | 0.014 | -6.402
-19 | -0.989 | 0.15241 | 0.013 | -6.49
-18.5 | -0.961 | 0.14853 | 0.012 | -6.468
-18 | -0.934 | 0.14166 | 0.012 | -6.595
-17.5 | -0.908 | 0.13752 | 0.011 | -6.604
-17 | -0.882 | 0.13115 | 0.011 | -6.728
-16.5 | -0.857 | 0.12994 | 0.011 | -6.596
-16 | -0.829 | 0.12257 | 0.01 | -6.767
-15.5 | -0.802 | 0.11903 | 0.009 | -6.737
-15 | -0.776 | 0.11285 | 0.009 | -6.876
-14.5 | -0.75 | 0.10872 | 0.008 | -6.896
-14 | -0.723 | 0.10511 | 0.008 | -6.883
-13.5 | -0.697 | 0.10244 | 0.007 | -6.804
-13 | -0.669 | 0.09558 | 0.007 | -7.004
-12.5 | -0.643 | 0.08626 | 0.006 | -7.456
-12 | -0.617 | 0.08035 | 0.006 | -7.675
-11.5 | -0.59 | 0.07417 | 0.005 | -7.958
-11 | -0.564 | 0.06876 | 0.005 | -8.198
-10.5 | -0.536 | 0.08226 | 0.004 | -6.514
-10 | -0.51 | 0.06916 | 0.004 | -7.369
-9.5 | -0.483 | 0.06229 | 0.004 | -7.757
-9 | -0.457 | 0.05678 | 0.003 | -8.042
-8.5 | -0.431 | 0.05253 | 0.003 | -8.196
-8 | -0.402 | 0.05741 | 0.002 | -7
-7.5 | -0.375 | 0.05118 | 0.002 | -7.336
-7 | -0.349 | 0.04572 | 0.001 | -7.642
-6.5 | -0.324 | 0.04103 | 0.001 | -7.898
-6 | -0.295 | 0.04188 | 0 | -7.04
-5.5 | -0.446 | 0.03849 | 0 | -11.597
-5 | -0.545 | 0.00857 | -0.001 | -63.657
-4.5 | -0.503 | 0.00814 | -0.002 | -61.793
-4 | -0.451 | 0.00624 | -0.003 | -72.213
-3.5 | -0.392 | 0.00638 | -0.004 | -61.486
-3 | -0.33 | 0.00609 | -0.005 | -54.245
-2.5 | -0.265 | 0.00585 | -0.006 | -45.393
-2 | -0.199 | 0.00559 | -0.007 | -35.675
-1.5 | -0.132 | 0.00535 | -0.008 | -24.696
-1 | -0.064 | 0.00278 | -0.009 | -23.143
-0.5 | 0.004 | 0.00277 | -0.01 | 1.339
0 | 0.072 | 0.00282 | -0.011 | 25.581
0.5 | 0.14 | 0.00285 | -0.012 | 49.216
1 | 0.208 | 0.00313 | -0.013 | 66.414
1.5 | 0.276 | 0.00322 | -0.014 | 85.681
2 | 0.343 | 0.00375 | -0.015 | 91.488
2.5 | 0.409 | 0.00399 | -0.016 | 102.628
3 | 0.474 | 0.00732 | -0.017 | 64.749
3.5 | 0.537 | 0.00778 | -0.018 | 69.031
4 | 0.598 | 0.00818 | -0.019 | 73.103
4.5 | 0.653 | 0.00863 | -0.019 | 75.707
5 | 0.698 | 0.00914 | -0.02 | 76.355
5.5 | 0.724 | 0.00976 | -0.021 | 74.169
6 | 0.708 | 0.01055 | -0.022 | 67.17
6.5 | 0.377 | 0.04356 | -0.011 | 8.667
7 | 0.404 | 0.04705 | -0.012 | 8.586
7.5 | 0.432 | 0.04701 | -0.014 | 9.199
8 | 0.457 | 0.0522 | -0.013 | 8.764
8.5 | 0.483 | 0.05961 | -0.012 | 8.101
9 | 0.513 | 0.05434 | -0.016 | 9.448
9.5 | 0.538 | 0.05984 | -0.015 | 8.988
10 | 0.563 | 0.06625 | -0.015 | 8.501
10.5 | 0.589 | 0.07512 | -0.015 | 7.839
11 | 0.616 | 0.0763 | -0.016 | 8.075
11.5 | 0.643 | 0.07489 | -0.017 | 8.58
12 | 0.669 | 0.08132 | -0.017 | 8.222
12.5 | 0.694 | 0.08889 | -0.018 | 7.813
13 | 0.72 | 0.09999 | -0.018 | 7.205
13.5 | 0.748 | 0.10447 | -0.019 | 7.158
14 | 0.773 | 0.10794 | -0.02 | 7.165
14.5 | 0.799 | 0.11174 | -0.02 | 7.152
15 | 0.825 | 0.11847 | -0.021 | 6.961
15.5 | 0.852 | 0.12012 | -0.022 | 7.094
16 | 0.879 | 0.12915 | -0.023 | 6.808
16.5 | 0.904 | 0.12861 | -0.023 | 7.028
17 | 0.929 | 0.13268 | -0.024 | 7.005
17.5 | 0.955 | 0.13753 | -0.024 | 6.946
18 | 0.984 | 0.14287 | -0.026 | 6.884
18.5 | 1.011 | 0.14985 | -0.027 | 6.745
19 | 1.034 | 0.15057 | -0.027 | 6.865
19.5 | 1.059 | 0.1542 | -0.027 | 6.869
20 | 1.085 | 0.16078 | -0.028 | 6.747

## 72. Re 4M Mach 0.50 (2)
BIGFOIL.COM POLAR EXPORT
NACA67-110 a=0.2
NACA67-110 a=0.2 |  |  |  | Cl Max: | 0.856 | at alpha= | 20 | deg
XFOIL ncrit=9 |  |  |  | L/D Max: | 78.7162 | at alpha= | 5.5 | deg
Re: | 4000000 |  |  | Cd Min: | 0.26574 | at alpha= | 20 | deg
Mach: | 0.5 |  |  | Cl=0 at alpha= | -0.71429 | deg
|  |  |  | @ Cl=0.1, Cd= | 0.00285
|  |  |  | @ Cl=0.4, Cd= | 0.0066005
|  |  |  | @ Cl=0.6, Cd= | 0.0078408
alpha (deg) | Cl | Cd | Cm | Cl/Cd
-20 | -0.7803 | 0.26058 | 0.0434 | -2.9945
-19.5 | -0.7594 | 0.25219 | 0.0384 | -3.0112
-19 | -0.7387 | 0.24391 | 0.0334 | -3.0286
-18.5 | -0.7189 | 0.23565 | 0.0284 | -3.0507
-18 | -0.6986 | 0.22717 | 0.0235 | -3.0752
-17.5 | -0.6787 | 0.21849 | 0.0186 | -3.1063
-17 | -0.6583 | 0.21047 | 0.0139 | -3.1278
-16.5 | -0.6384 | 0.20225 | 0.0092 | -3.1565
-16 | -0.6187 | 0.19383 | 0.0046 | -3.192
-15.5 | -0.6009 | 0.18523 | -0.0001 | -3.2441
-14 | -0.5514 | 0.15732 | -0.0151 | -3.505
-13.5 | -0.5304 | 0.14709 | -0.0225 | -3.606
-13 | -0.5136 | 0.13933 | -0.027 | -3.6862
-12.5 | -0.4988 | 0.1318 | -0.0308 | -3.7845
-12 | -0.4908 | 0.12228 | -0.0355 | -4.0137
-11.5 | -0.4853 | 0.11274 | -0.0402 | -4.3046
-11 | -0.4801 | 0.10347 | -0.0449 | -4.64
-10.5 | -0.4793 | 0.09399 | -0.0497 | -5.0995
-10 | -0.4848 | 0.08365 | -0.0551 | -5.7956
-9.5 | -0.4943 | 0.07357 | -0.0608 | -6.7188
-9 | -0.5098 | 0.06224 | -0.0699 | -8.1909
-8.5 | -0.54 | 0.0526 | -0.0741 | -10.2662
-8 | -0.5756 | 0.04561 | -0.0703 | -12.62
-7.5 | -0.6047 | 0.03967 | -0.062 | -15.2433
-7 | -0.6132 | 0.03306 | -0.055 | -18.5481
-6.5 | -0.6124 | 0.02593 | -0.0471 | -23.6174
-6 | -0.6062 | 0.01759 | -0.0384 | -34.4628
-5.5 | -0.5701 | 0.01075 | -0.0328 | -53.0326
-5 | -0.5124 | 0.00881 | -0.0294 | -58.1612
-4.5 | -0.4521 | 0.00793 | -0.0267 | -57.0113
-4 | -0.3905 | 0.00732 | -0.0246 | -53.347
-3.5 | -0.3294 | 0.0068 | -0.0227 | -48.4412
-3 | -0.2659 | 0.0065 | -0.0217 | -40.9077
-2.5 | -0.203 | 0.00616 | -0.0209 | -32.9545
-2 | -0.1395 | 0.00591 | -0.0204 | -23.6041
-1.5 | -0.0778 | 0.00561 | -0.0197 | -13.8681
-1 | -0.0232 | 0.00487 | -0.018 | -4.7639
-0.5 | 0.0174 | 0.00347 | -0.0139 | 5.0144
0 | 0.0738 | 0.00285 | -0.0123 | 25.8947
0.5 | 0.1398 | 0.00285 | -0.0125 | 49.0526
1 | 0.1945 | 0.00346 | -0.0106 | 56.2139
1.5 | 0.2445 | 0.00431 | -0.008 | 56.7285
2 | 0.2943 | 0.00514 | -0.0053 | 57.2568
2.5 | 0.3434 | 0.00602 | -0.0025 | 57.0432
3 | 0.3999 | 0.0066 | -0.0007 | 60.5909
3.5 | 0.4607 | 0.00693 | 0.0005 | 66.4791
4 | 0.5216 | 0.00728 | 0.002 | 71.6484
4.5 | 0.582 | 0.0077 | 0.0039 | 75.5844
5 | 0.6421 | 0.00817 | 0.0062 | 78.5924
5.5 | 0.699 | 0.00888 | 0.0095 | 78.7162
6 | 0.7523 | 0.00981 | 0.0139 | 76.6871
6.5 | 0.7988 | 0.01142 | 0.0198 | 69.9475
7.5 | 0.8328 | 0.02467 | 0.0357 | 33.7576
8 | 0.8092 | 0.03063 | 0.0477 | 26.4185
8.5 | 0.7772 | 0.03625 | 0.0581 | 21.44
9 | 0.7384 | 0.04295 | 0.0649 | 17.1921
10 | 0.6726 | 0.06056 | 0.0625 | 11.1063
10.5 | 0.6376 | 0.07856 | 0.0482 | 8.1161
11 | 0.6402 | 0.09054 | 0.0381 | 7.0709
11.5 | 0.6398 | 0.10324 | 0.028 | 6.1972
12.5 | 0.6282 | 0.12575 | 0.017 | 4.9956
13 | 0.6298 | 0.13672 | 0.0116 | 4.6065
13.5 | 0.6357 | 0.14725 | 0.0064 | 4.3171
14 | 0.6462 | 0.15698 | 0.0015 | 4.1164
14.5 | 0.6573 | 0.1669 | -0.0035 | 3.9383
15 | 0.6706 | 0.17665 | -0.0085 | 3.7962
15.5 | 0.6857 | 0.18619 | -0.0134 | 3.6828
16 | 0.7024 | 0.19527 | -0.0182 | 3.5971
16.5 | 0.721 | 0.20366 | -0.023 | 3.5402
17 | 0.7387 | 0.21289 | -0.0279 | 3.4699
17.5 | 0.757 | 0.22211 | -0.0329 | 3.4082
18 | 0.7763 | 0.23088 | -0.0379 | 3.3624
18.5 | 0.795 | 0.23937 | -0.0429 | 3.3212
19 | 0.8148 | 0.24814 | -0.0479 | 3.2836
19.5 | 0.8359 | 0.25729 | -0.0529 | 3.2489
20 | 0.856 | 0.26574 | -0.058 | 3.2212

## 73. Re 5M Mach 0.00 (1)
BIGFOIL.COM POLAR EXPORT
NACA67-110 a=0.2
NACA67-110 a=0.2 |  |  |  | Cl Max: | 0.914 | at alpha= | 10 | deg
JavaFoil+Calcfoil stall+Eppler ext transition |  |  |  | L/D Max: | 101.438 | at alpha= | 5.5 | deg
Re: | 5000000 |  |  | Cd Min: | 0.00283 | at alpha= | -0.5 | deg
Mach: | 0 |  |  | Cl=0 at alpha= | -0.52542 | deg
|  |  |  | @ Cl=0.1, Cd= | 0.0030147
|  |  |  | @ Cl=0.4, Cd= | 0.0053952
|  |  |  | @ Cl=0.6, Cd= | 0.11213
alpha (deg) | Cl | Cd | Cm | Cl/Cd
-14 | -0.551 | 0.09783 | 0.006 | -5.631
-13.5 | -0.569 | 0.09288 | 0.006 | -6.128
-13 | -0.586 | 0.08663 | 0.006 | -6.77
-12.5 | -0.601 | 0.08504 | 0.005 | -7.069
-12 | -0.615 | 0.07902 | 0.005 | -7.778
-11.5 | -0.625 | 0.07485 | 0.004 | -8.356
-11 | -0.634 | 0.06966 | 0.004 | -9.095
-10.5 | -0.639 | 0.06451 | 0.004 | -9.904
-10 | -0.64 | 0.06014 | 0.004 | -10.645
-9.5 | -0.644 | 0.05203 | 0.004 | -12.373
-9 | -0.77 | 0.01025 | 0.005 | -75.127
-8.5 | -0.758 | 0.00974 | 0.005 | -77.825
-8 | -0.738 | 0.00762 | 0.004 | -96.886
-7.5 | -0.712 | 0.0079 | 0.003 | -90.201
-7 | -0.681 | 0.00752 | 0.002 | -90.522
-6.5 | -0.644 | 0.00724 | 0.001 | -88.91
-6 | -0.602 | 0.00754 | 0.001 | -79.881
-5.5 | -0.557 | 0.00725 | 0 | -76.795
-5 | -0.508 | 0.00699 | -0.001 | -72.764
-4.5 | -0.456 | 0.00671 | -0.002 | -67.933
-4 | -0.401 | 0.00645 | -0.003 | -62.217
-3.5 | -0.346 | 0.00629 | -0.003 | -54.99
-3 | -0.289 | 0.00605 | -0.004 | -47.769
-2.5 | -0.231 | 0.00584 | -0.005 | -39.6
-2 | -0.173 | 0.00563 | -0.006 | -30.794
-1.5 | -0.115 | 0.003 | -0.007 | -38.277
-1 | -0.056 | 0.00298 | -0.008 | -18.763
-0.5 | 0.003 | 0.00283 | -0.008 | 1.139
0 | 0.062 | 0.00285 | -0.009 | 21.876
0.5 | 0.122 | 0.00311 | -0.01 | 39.031
1 | 0.18 | 0.0033 | -0.011 | 54.665
1.5 | 0.239 | 0.00361 | -0.012 | 66.329
2 | 0.298 | 0.00401 | -0.013 | 74.331
2.5 | 0.356 | 0.0045 | -0.014 | 79.195
3 | 0.414 | 0.00568 | -0.014 | 72.785
3.5 | 0.47 | 0.00581 | -0.015 | 80.936
4 | 0.526 | 0.00602 | -0.016 | 87.463
4.5 | 0.581 | 0.00626 | -0.017 | 92.666
5 | 0.632 | 0.0065 | -0.018 | 97.195
5.5 | 0.681 | 0.00671 | -0.019 | 101.438
6 | 0.726 | 0.00822 | -0.019 | 88.363
6.5 | 0.768 | 0.00862 | -0.02 | 89.096
7 | 0.806 | 0.00901 | -0.021 | 89.391
7.5 | 0.838 | 0.00945 | -0.022 | 88.701
8 | 0.865 | 0.00991 | -0.023 | 87.265
8.5 | 0.886 | 0.01041 | -0.024 | 85.152
9 | 0.902 | 0.01094 | -0.024 | 82.488
9.5 | 0.912 | 0.01153 | -0.025 | 79.082
10 | 0.914 | 0.01224 | -0.026 | 74.648
10.5 | 0.912 | 0.01289 | -0.027 | 70.755
11 | 0.772 | 0.05214 | -0.02 | 14.798
11.5 | 0.738 | 0.07053 | -0.016 | 10.46
12 | 0.723 | 0.07766 | -0.015 | 9.314
12.5 | 0.706 | 0.08194 | -0.015 | 8.62
13 | 0.682 | 0.08758 | -0.015 | 7.788
13.5 | 0.656 | 0.09138 | -0.016 | 7.179
14 | 0.628 | 0.09699 | -0.016 | 6.477
14.5 | 0.6 | 0.10317 | -0.016 | 5.813
15 | 0.571 | 0.11213 | -0.016 | 5.089

## 74. Re 5M Mach 0.00 (2)
BIGFOIL.COM POLAR EXPORT
NACA67-110 a=0.2
NACA67-110 a=0.2 |  |  |  | Cl Max: | 1.4989 | at alpha= | 17.5 | deg
XFOIL ncrit=9 |  |  |  | L/D Max: | 96.8497 | at alpha= | 8.5 | deg
Re: | 5000000 |  |  | Cd Min: | 0.0669 | at alpha= | 20 | deg
Mach: | 0 |  |  | Cl=0 at alpha= | -0.67516 | deg
|  |  |  | @ Cl=0.1, Cd= | 0.0026983
|  |  |  | @ Cl=0.4, Cd= | 0.0060974
|  |  |  | @ Cl=0.6, Cd= | 0.0071445
alpha (deg) | Cl | Cd | Cm | Cl/Cd
-19 | -1.3716 | 0.04887 | -0.065 | -28.0663
-18.5 | -1.3948 | 0.04171 | -0.0656 | -33.4404
-18 | -1.4235 | 0.03536 | -0.063 | -40.2574
-17.5 | -1.4285 | 0.0316 | -0.0595 | -45.2057
-17 | -1.4267 | 0.02862 | -0.0554 | -49.8498
-16.5 | -1.4196 | 0.02614 | -0.0509 | -54.3076
-16 | -1.4074 | 0.02405 | -0.0465 | -58.5198
-15 | -1.3557 | 0.02133 | -0.0401 | -63.5584
-14.5 | -1.3384 | 0.01994 | -0.0345 | -67.1214
-14 | -1.3108 | 0.01897 | -0.0304 | -69.0986
-13.5 | -1.2757 | 0.01789 | -0.0278 | -71.308
-13 | -1.2457 | 0.01595 | -0.0244 | -78.1003
-12.5 | -1.2053 | 0.01495 | -0.0225 | -80.6221
-12 | -1.1627 | 0.01401 | -0.0209 | -82.9907
-11.5 | -1.1177 | 0.01325 | -0.0197 | -84.3547
-11 | -1.0715 | 0.01259 | -0.0186 | -85.1072
-10.5 | -1.0235 | 0.01199 | -0.0179 | -85.3628
-10 | -0.9747 | 0.01146 | -0.0171 | -85.0524
-9.5 | -0.9251 | 0.01098 | -0.0166 | -84.2532
-9 | -0.8754 | 0.0104 | -0.016 | -84.1731
-8.5 | -0.8281 | 0.0095 | -0.0149 | -87.1684
-8 | -0.7772 | 0.00905 | -0.0144 | -85.8785
-7.5 | -0.7253 | 0.00864 | -0.0142 | -83.9468
-7 | -0.6731 | 0.00826 | -0.0139 | -81.4891
-6.5 | -0.6204 | 0.00792 | -0.0137 | -78.3333
-5.5 | -0.5157 | 0.00712 | -0.0132 | -72.4298
-5 | -0.462 | 0.00682 | -0.0131 | -67.7419
-4.5 | -0.4076 | 0.00658 | -0.0132 | -61.9453
-4 | -0.3538 | 0.00628 | -0.0131 | -56.3376
-3.5 | -0.2994 | 0.00608 | -0.0132 | -49.2434
-3 | -0.2448 | 0.00582 | -0.0133 | -42.0619
-2.5 | -0.1899 | 0.00561 | -0.0135 | -33.8503
-2 | -0.1351 | 0.00542 | -0.0136 | -24.9262
-1.5 | -0.0815 | 0.00505 | -0.0135 | -16.1386
-1 | -0.0306 | 0.00452 | -0.013 | -6.7699
-0.5 | 0.0165 | 0.00361 | -0.0119 | 4.5706
0 | 0.0645 | 0.00279 | -0.0109 | 23.1183
0.5 | 0.1187 | 0.00265 | -0.0108 | 44.7925
1 | 0.1638 | 0.00356 | -0.0091 | 46.0112
1.5 | 0.2143 | 0.00408 | -0.0085 | 52.5245
2 | 0.2638 | 0.0047 | -0.0078 | 56.1277
2.5 | 0.3128 | 0.00537 | -0.007 | 58.2495
3 | 0.364 | 0.00588 | -0.0065 | 61.9048
3.5 | 0.417 | 0.0062 | -0.0064 | 67.2581
4 | 0.4707 | 0.00644 | -0.0063 | 73.0901
4.5 | 0.5242 | 0.00671 | -0.0063 | 78.1222
5 | 0.5772 | 0.00702 | -0.0061 | 82.2222
5.5 | 0.6303 | 0.00731 | -0.006 | 86.2244
6 | 0.682 | 0.00766 | -0.0057 | 89.0339
6.5 | 0.7341 | 0.00797 | -0.0054 | 92.1079
7 | 0.785 | 0.00837 | -0.005 | 93.7873
7.5 | 0.8351 | 0.00883 | -0.0043 | 94.5753
8 | 0.8852 | 0.0092 | -0.0038 | 96.2174
8.5 | 0.9346 | 0.00965 | -0.0031 | 96.8497
9 | 0.9829 | 0.01015 | -0.0022 | 96.8374
9.5 | 1.0284 | 0.01085 | -0.0009 | 94.7834
10 | 1.0748 | 0.01145 | 0.0002 | 93.869
10.5 | 1.1195 | 0.01207 | 0.0017 | 92.7506
11 | 1.1637 | 0.0127 | 0.0031 | 91.6299
11.5 | 1.2063 | 0.01333 | 0.0048 | 90.4951
12 | 1.2461 | 0.01403 | 0.0069 | 88.8168
12.5 | 1.2796 | 0.01477 | 0.0104 | 86.6351
13 | 1.3109 | 0.0156 | 0.014 | 84.0321
13.5 | 1.3362 | 0.01671 | 0.0186 | 79.9641
14 | 1.3718 | 0.01834 | 0.0202 | 74.7983
14.5 | 1.4011 | 0.01944 | 0.0233 | 72.073
15 | 1.4237 | 0.02098 | 0.0271 | 67.8599
15.5 | 1.4496 | 0.02223 | 0.0302 | 65.2092
16 | 1.4685 | 0.02399 | 0.0339 | 61.213
16.5 | 1.4817 | 0.02619 | 0.0378 | 56.575
17 | 1.4965 | 0.02834 | 0.041 | 52.8052
17.5 | 1.4989 | 0.03157 | 0.0446 | 47.4786
18 | 1.4987 | 0.03525 | 0.0475 | 42.5163
18.5 | 1.4931 | 0.03976 | 0.0495 | 37.5528
19 | 1.4827 | 0.04546 | 0.0501 | 32.6155
19.5 | 1.4547 | 0.05436 | 0.0481 | 26.7605
20 | 1.4152 | 0.0669 | 0.0421 | 21.154

## 75. Re 5M Mach 0.10 (1)
BIGFOIL.COM POLAR EXPORT
NACA67-110 a=0.2
NACA67-110 a=0.2 |  |  |  | Cl Max: | 0.903 | at alpha= | 9.5 | deg
JavaFoil+Calcfoil stall+Eppler ext transition |  |  |  | L/D Max: | 110.699 | at alpha= | 5.5 | deg
Re: | 5000000 |  |  | Cd Min: | 0.00283 | at alpha= | -0.5 | deg
Mach: | 0.1 |  |  | Cl=0 at alpha= | -0.52542 | deg
|  |  |  | @ Cl=0.1, Cd= | 0.0030031
|  |  |  | @ Cl=0.4, Cd= | 0.0052938
|  |  |  | @ Cl=0.6, Cd= | 0.10352
alpha (deg) | Cl | Cd | Cm | Cl/Cd
-13.5 | -0.535 | 0.09229 | 0.006 | -5.798
-13 | -0.556 | 0.08732 | 0.006 | -6.365
-12.5 | -0.574 | 0.08442 | 0.005 | -6.8
-12 | -0.591 | 0.07984 | 0.005 | -7.403
-11.5 | -0.605 | 0.0749 | 0.004 | -8.08
-11 | -0.616 | 0.07068 | 0.004 | -8.722
-10.5 | -0.625 | 0.06537 | 0.004 | -9.558
-10 | -0.629 | 0.06089 | 0.004 | -10.327
-9.5 | -0.632 | 0.05416 | 0.004 | -11.676
-9 | -0.628 | 0.05031 | 0.003 | -12.482
-8.5 | -0.754 | 0.00974 | 0.005 | -77.352
-8 | -0.736 | 0.00935 | 0.004 | -78.643
-7.5 | -0.711 | 0.00795 | 0.003 | -89.482
-7 | -0.681 | 0.00759 | 0.002 | -89.706
-6.5 | -0.645 | 0.00725 | 0.002 | -88.944
-6 | -0.604 | 0.00754 | 0.001 | -80.085
-5.5 | -0.559 | 0.00725 | 0 | -77.107
-5 | -0.51 | 0.00698 | -0.001 | -73.142
-4.5 | -0.458 | 0.00669 | -0.002 | -68.357
-4 | -0.403 | 0.00652 | -0.003 | -61.806
-3.5 | -0.347 | 0.00627 | -0.003 | -55.385
-3 | -0.29 | 0.00613 | -0.004 | -47.352
-2.5 | -0.233 | 0.00584 | -0.005 | -39.817
-2 | -0.174 | 0.00569 | -0.006 | -30.593
-1.5 | -0.115 | 0.00299 | -0.007 | -38.636
-1 | -0.056 | 0.00298 | -0.008 | -18.836
-0.5 | 0.003 | 0.00283 | -0.009 | 1.143
0 | 0.063 | 0.00284 | -0.009 | 22.098
0.5 | 0.122 | 0.0031 | -0.01 | 39.419
1 | 0.181 | 0.00333 | -0.011 | 54.479
1.5 | 0.241 | 0.00361 | -0.012 | 66.627
2 | 0.299 | 0.00405 | -0.013 | 73.9
2.5 | 0.358 | 0.00449 | -0.014 | 79.757
3 | 0.416 | 0.0056 | -0.014 | 74.185
3.5 | 0.473 | 0.00579 | -0.015 | 81.589
4 | 0.529 | 0.00606 | -0.016 | 87.17
4.5 | 0.583 | 0.00624 | -0.017 | 93.529
5 | 0.635 | 0.00651 | -0.018 | 97.578
5.5 | 0.684 | 0.00617 | -0.019 | 110.699
6 | 0.729 | 0.00825 | -0.02 | 88.342
6.5 | 0.77 | 0.00867 | -0.02 | 88.795
7 | 0.807 | 0.00907 | -0.021 | 88.943
7.5 | 0.838 | 0.00954 | -0.022 | 87.858
8 | 0.864 | 0.00998 | -0.023 | 86.558
8.5 | 0.883 | 0.0105 | -0.024 | 84.133
9 | 0.897 | 0.01104 | -0.024 | 81.228
9.5 | 0.903 | 0.01167 | -0.025 | 77.377
10 | 0.901 | 0.01254 | -0.026 | 71.829
10.5 | 0.893 | 0.01348 | -0.027 | 66.274
11 | 0.737 | 0.06291 | -0.017 | 11.709
11.5 | 0.718 | 0.0713 | -0.015 | 10.072
12 | 0.701 | 0.07793 | -0.015 | 8.996
12.5 | 0.68 | 0.08376 | -0.015 | 8.123
13 | 0.652 | 0.08845 | -0.015 | 7.369
13.5 | 0.621 | 0.09444 | -0.015 | 6.579
14 | 0.59 | 0.09887 | -0.016 | 5.966
14.5 | 0.558 | 0.10352 | -0.016 | 5.387

## 76. Re 5M Mach 0.10 (2)
BIGFOIL.COM POLAR EXPORT
NACA67-110 a=0.2
NACA67-110 a=0.2 |  |  |  | Cl Max: | 1.4576 | at alpha= | 17 | deg
XFOIL ncrit=9 |  |  |  | L/D Max: | 96.2398 | at alpha= | 8.5 | deg
Re: | 5000000 |  |  | Cd Min: | 0.0654 | at alpha= | 19 | deg
Mach: | 0.1 |  |  | Cl=0 at alpha= | -0.67797 | deg
|  |  |  | @ Cl=0.1, Cd= | 0.0027062
|  |  |  | @ Cl=0.4, Cd= | 0.0061005
|  |  |  | @ Cl=0.6, Cd= | 0.0071597
alpha (deg) | Cl | Cd | Cm | Cl/Cd
-18 | -1.2607 | 0.0543 | -0.0649 | -23.2173
-17.5 | -1.3141 | 0.04306 | -0.0679 | -30.5179
-17 | -1.3416 | 0.03671 | -0.0655 | -36.5459
-16.5 | -1.3567 | 0.03211 | -0.0612 | -42.2516
-16 | -1.3697 | 0.02804 | -0.0554 | -48.8481
-15.5 | -1.3571 | 0.02589 | -0.051 | -52.4179
-15 | -1.3338 | 0.02375 | -0.0481 | -56.16
-14.5 | -1.3283 | 0.02165 | -0.0409 | -61.3533
-14 | -1.3072 | 0.02045 | -0.0355 | -63.9218
-13.5 | -1.2781 | 0.01901 | -0.0317 | -67.233
-13 | -1.238 | 0.01822 | -0.0294 | -67.9473
-12.5 | -1.2088 | 0.01596 | -0.0257 | -75.7393
-12 | -1.1687 | 0.01466 | -0.0234 | -79.7203
-11.5 | -1.1239 | 0.01377 | -0.0219 | -81.6195
-11 | -1.0774 | 0.01305 | -0.0206 | -82.5594
-10.5 | -1.0293 | 0.01236 | -0.0196 | -83.2767
-10 | -0.9804 | 0.01176 | -0.0186 | -83.3673
-9.5 | -0.9306 | 0.0112 | -0.0178 | -83.0893
-9 | -0.8808 | 0.01055 | -0.017 | -83.4882
-8.5 | -0.8326 | 0.00969 | -0.0159 | -85.9236
-8 | -0.7816 | 0.00916 | -0.0153 | -85.3275
-7.5 | -0.7292 | 0.00874 | -0.0149 | -83.4325
-7 | -0.6767 | 0.00833 | -0.0146 | -81.2365
-6.5 | -0.6237 | 0.00797 | -0.0143 | -78.256
-5.5 | -0.5183 | 0.00715 | -0.0136 | -72.4895
-5 | -0.4642 | 0.00684 | -0.0135 | -67.8655
-4.5 | -0.4096 | 0.00659 | -0.0135 | -62.1548
-4 | -0.3554 | 0.0063 | -0.0134 | -56.4127
-3.5 | -0.3007 | 0.00609 | -0.0134 | -49.376
-3 | -0.2458 | 0.00583 | -0.0135 | -42.1612
-2.5 | -0.1906 | 0.00562 | -0.0136 | -33.9146
-2 | -0.1355 | 0.00543 | -0.0137 | -24.954
-1.5 | -0.0815 | 0.00507 | -0.0137 | -16.075
-1 | -0.0304 | 0.00454 | -0.0131 | -6.696
-0.5 | 0.0168 | 0.00362 | -0.012 | 4.6409
0 | 0.0648 | 0.00279 | -0.0109 | 23.2258
0.5 | 0.1194 | 0.00266 | -0.0109 | 44.8872
1 | 0.1646 | 0.00356 | -0.0091 | 46.236
1.5 | 0.2153 | 0.00409 | -0.0085 | 52.6406
2 | 0.2649 | 0.00472 | -0.0077 | 56.1229
2.5 | 0.314 | 0.00539 | -0.0069 | 58.256
3 | 0.3654 | 0.0059 | -0.0064 | 61.9322
3.5 | 0.4189 | 0.00621 | -0.0062 | 67.4557
4 | 0.4729 | 0.00646 | -0.0062 | 73.2043
4.5 | 0.5266 | 0.00673 | -0.0061 | 78.2467
5 | 0.5798 | 0.00705 | -0.0059 | 82.2411
5.5 | 0.6332 | 0.00734 | -0.0057 | 86.267
6 | 0.6854 | 0.00769 | -0.0053 | 89.1287
6.5 | 0.7377 | 0.00801 | -0.005 | 92.0974
7 | 0.7887 | 0.00844 | -0.0044 | 93.4479
7.5 | 0.8394 | 0.00888 | -0.0037 | 94.527
8 | 0.8897 | 0.00928 | -0.003 | 95.8728
8.5 | 0.9393 | 0.00976 | -0.0022 | 96.2398
9 | 0.9876 | 0.0103 | -0.0012 | 95.8835
9.5 | 1.0318 | 0.01118 | 0.0007 | 92.2898
10 | 1.0801 | 0.01164 | 0.0016 | 92.7921
10.5 | 1.1243 | 0.01235 | 0.0034 | 91.0364
11 | 1.1687 | 0.01301 | 0.005 | 89.8309
11.5 | 1.211 | 0.0137 | 0.007 | 88.3942
12 | 1.2486 | 0.01447 | 0.0099 | 86.2889
12.5 | 1.2807 | 0.01531 | 0.0138 | 83.6512
13 | 1.3102 | 0.01633 | 0.0179 | 80.2327
13.5 | 1.3231 | 0.01843 | 0.0244 | 71.7906
14 | 1.3722 | 0.01922 | 0.0241 | 71.3944
14.5 | 1.3983 | 0.0206 | 0.0278 | 67.8786
15 | 1.4162 | 0.02253 | 0.0322 | 62.8584
15.5 | 1.4353 | 0.02435 | 0.0361 | 58.9446
16 | 1.4456 | 0.02683 | 0.0405 | 53.88
16.5 | 1.4544 | 0.02952 | 0.0444 | 49.2683
17 | 1.4576 | 0.0328 | 0.0479 | 44.439
17.5 | 1.4478 | 0.03746 | 0.051 | 38.6492
18 | 1.4219 | 0.04438 | 0.0526 | 32.0392
18.5 | 1.3988 | 0.05242 | 0.0512 | 26.6845
19 | 1.3555 | 0.0654 | 0.045 | 20.7263

## 77. Re 5M Mach 0.25 (1)
BIGFOIL.COM POLAR EXPORT
NACA67-110 a=0.2
NACA67-110 a=0.2 |  |  |  | Cl Max: | 0.852 | at alpha= | 8.5 | deg
JavaFoil+Calcfoil stall+Eppler ext transition |  |  |  | L/D Max: | 93.188 | at alpha= | 4.5 | deg
Re: | 5000000 |  |  | Cd Min: | 0.00268 | at alpha= | -1 | deg
Mach: | 0.25 |  |  | Cl=0 at alpha= | -0.52459 | deg
|  |  |  | @ Cl=0.1, Cd= | 0.0028768
|  |  |  | @ Cl=0.4, Cd= | 0.0985
|  |  |  | @ Cl=0.6, Cd= | 0.0985
alpha (deg) | Cl | Cd | Cm | Cl/Cd
-12.5 | -0.322 | 0.08369 | 0.006 | -3.848
-12 | -0.376 | 0.07986 | 0.005 | -4.707
-11.5 | -0.425 | 0.07559 | 0.005 | -5.618
-11 | -0.467 | 0.07285 | 0.004 | -6.417
-10.5 | -0.504 | 0.06825 | 0.004 | -7.391
-10 | -0.534 | 0.06458 | 0.003 | -8.268
-9.5 | -0.556 | 0.06095 | 0.003 | -9.127
-9 | -0.572 | 0.05467 | 0.003 | -10.459
-8.5 | -0.578 | 0.05155 | 0.003 | -11.213
-8 | -0.587 | 0.04203 | 0.003 | -13.96
-7.5 | -0.697 | 0.00932 | 0.003 | -74.779
-7 | -0.676 | 0.0072 | 0.002 | -93.989
-6.5 | -0.647 | 0.00747 | 0.002 | -86.632
-6 | -0.611 | 0.00715 | 0.001 | -85.38
-5.5 | -0.568 | 0.00686 | 0 | -82.786
-5 | -0.521 | 0.00714 | -0.001 | -72.921
-4.5 | -0.468 | 0.00685 | -0.002 | -68.333
-4 | -0.413 | 0.00657 | -0.003 | -62.854
-3.5 | -0.356 | 0.00641 | -0.004 | -55.554
-3 | -0.298 | 0.00616 | -0.004 | -48.366
-2.5 | -0.239 | 0.00595 | -0.005 | -40.162
-2 | -0.179 | 0.00572 | -0.006 | -31.257
-1.5 | -0.119 | 0.00284 | -0.007 | -41.696
-1 | -0.058 | 0.00268 | -0.008 | -21.548
-0.5 | 0.003 | 0.00268 | -0.009 | 1.241
0 | 0.064 | 0.00272 | -0.01 | 23.727
0.5 | 0.126 | 0.00299 | -0.011 | 41.974
1 | 0.186 | 0.00319 | -0.011 | 58.384
1.5 | 0.247 | 0.00367 | -0.012 | 67.364
2 | 0.308 | 0.00409 | -0.013 | 75.135
2.5 | 0.368 | 0.0045 | -0.014 | 81.648
3 | 0.427 | 0.00564 | -0.015 | 75.578
3.5 | 0.485 | 0.00586 | -0.016 | 82.787
4 | 0.542 | 0.00614 | -0.017 | 88.238
4.5 | 0.597 | 0.00641 | -0.017 | 93.188
5 | 0.649 | 0.00779 | -0.018 | 83.337
5.5 | 0.697 | 0.00817 | -0.019 | 85.33
6 | 0.74 | 0.00851 | -0.02 | 86.988
6.5 | 0.778 | 0.00899 | -0.021 | 86.51
7 | 0.809 | 0.00946 | -0.022 | 85.544
7.5 | 0.832 | 0.00991 | -0.023 | 83.959
8 | 0.847 | 0.01052 | -0.023 | 80.548
8.5 | 0.852 | 0.01109 | -0.024 | 76.82
9 | 0.845 | 0.01183 | -0.025 | 71.429
9.5 | 0.682 | 0.05669 | -0.014 | 12.034
10 | 0.66 | 0.06207 | -0.014 | 10.634
10.5 | 0.631 | 0.06657 | -0.014 | 9.482
11 | 0.596 | 0.06976 | -0.015 | 8.548
11.5 | 0.553 | 0.07493 | -0.015 | 7.382
12 | 0.504 | 0.08127 | -0.015 | 6.2
12.5 | 0.446 | 0.08702 | -0.015 | 5.121
13 | 0.374 | 0.09177 | -0.015 | 4.073
13.5 | 0.295 | 0.0985 | -0.016 | 2.998

## 78. Re 5M Mach 0.25 (2)
BIGFOIL.COM POLAR EXPORT
NACA67-110 a=0.2
NACA67-110 a=0.2 |  |  |  | Cl Max: | 1.224 | at alpha= | 12 | deg
XFOIL ncrit=9 |  |  |  | L/D Max: | 93.2041 | at alpha= | 8 | deg
Re: | 5000000 |  |  | Cd Min: | 0.18886 | at alpha= | 17 | deg
Mach: | 0.25 |  |  | Cl=0 at alpha= | -99 | deg
|  |  |  | @ Cl=0.1, Cd= | 0.0027153
|  |  |  | @ Cl=0.4, Cd= | 0.0061136
|  |  |  | @ Cl=0.6, Cd= | 0.0071971
alpha (deg) | Cl | Cd | Cm | Cl/Cd
0 | 0.0669 | 0.00278 | -0.0113 | 24.0647
0.5 | 0.1232 | 0.00267 | -0.0112 | 46.1423
1 | 0.169 | 0.00359 | -0.0092 | 47.0752
1.5 | 0.2205 | 0.00414 | -0.0084 | 53.2609
2.5 | 0.3206 | 0.00548 | -0.0064 | 58.5036
3 | 0.3735 | 0.00598 | -0.0057 | 62.4582
4 | 0.4846 | 0.00654 | -0.0053 | 74.0979
4.5 | 0.5398 | 0.00683 | -0.005 | 79.0337
5 | 0.5947 | 0.00716 | -0.0045 | 83.0587
5.5 | 0.649 | 0.00754 | -0.0039 | 86.0743
6 | 0.7036 | 0.00788 | -0.0033 | 89.2893
6.5 | 0.757 | 0.00828 | -0.0024 | 91.4251
7 | 0.8086 | 0.00885 | -0.001 | 91.3672
8 | 0.9134 | 0.0098 | 0.0015 | 93.2041
8.5 | 0.9635 | 0.01046 | 0.0033 | 92.1128
9 | 1.0087 | 0.01157 | 0.006 | 87.1824
9.5 | 1.0565 | 0.01237 | 0.0083 | 85.4082
10 | 1.1022 | 0.01339 | 0.011 | 82.3152
10.5 | 1.1393 | 0.0151 | 0.0151 | 75.4503
11 | 1.1802 | 0.01591 | 0.0187 | 74.1798
11.5 | 1.2113 | 0.01733 | 0.0239 | 69.8961
12 | 1.224 | 0.02016 | 0.0313 | 60.7143
12.5 | 1.1988 | 0.02532 | 0.0424 | 47.346
13 | 1.1902 | 0.03083 | 0.0477 | 38.6053
13.5 | 1.1506 | 0.03774 | 0.0545 | 30.4875
14 | 1.1192 | 0.04474 | 0.0578 | 25.0156
14.5 | 1.0556 | 0.05711 | 0.0555 | 18.4836
15 | 0.9811 | 0.07838 | 0.0405 | 12.5172
15.5 | 0.8934 | 0.10923 | 0.0212 | 8.1791
16 | 0.8588 | 0.12573 | 0.0115 | 6.8305
16.5 | 0.706 | 0.17844 | -0.0141 | 3.9565
17 | 0.7127 | 0.18886 | -0.0191 | 3.7737

## 79. Re 5M Mach 0.50 (1)
BIGFOIL.COM POLAR EXPORT
NACA67-110 a=0.2
NACA67-110 a=0.2 |  |  |  | Cl Max: | 1.086 | at alpha= | 20 | deg
JavaFoil+Calcfoil stall+Eppler ext transition |  |  |  | L/D Max: | 90.485 | at alpha= | 2.5 | deg
Re: | 5000000 |  |  | Cd Min: | 0.00269 | at alpha= | -1 | deg
Mach: | 0.5 |  |  | Cl=0 at alpha= | -0.52941 | deg
|  |  |  | @ Cl=0.1, Cd= | 0.0028818
|  |  |  | @ Cl=0.4, Cd= | 0.0044577
|  |  |  | @ Cl=0.6, Cd= | 0.0078654
alpha (deg) | Cl | Cd | Cm | Cl/Cd
-20 | -1.04 | 0.15937 | 0.014 | -6.527
-19.5 | -1.016 | 0.15691 | 0.014 | -6.477
-19 | -0.99 | 0.14795 | 0.013 | -6.693
-18.5 | -0.962 | 0.14342 | 0.013 | -6.704
-18 | -0.935 | 0.13726 | 0.012 | -6.809
-17.5 | -0.908 | 0.13259 | 0.011 | -6.851
-17 | -0.883 | 0.12851 | 0.011 | -6.868
-16.5 | -0.857 | 0.12939 | 0.011 | -6.626
-16 | -0.83 | 0.1227 | 0.01 | -6.766
-15.5 | -0.802 | 0.11579 | 0.009 | -6.929
-15 | -0.776 | 0.11002 | 0.009 | -7.056
-14.5 | -0.75 | 0.10585 | 0.008 | -7.086
-14 | -0.724 | 0.10228 | 0.008 | -7.077
-13.5 | -0.697 | 0.10141 | 0.007 | -6.875
-13 | -0.67 | 0.09488 | 0.007 | -7.061
-12.5 | -0.644 | 0.08391 | 0.006 | -7.671
-12 | -0.617 | 0.07792 | 0.006 | -7.924
-11.5 | -0.591 | 0.07264 | 0.006 | -8.138
-11 | -0.565 | 0.06749 | 0.005 | -8.369
-10.5 | -0.536 | 0.07937 | 0.004 | -6.754
-10 | -0.51 | 0.06776 | 0.004 | -7.524
-9.5 | -0.483 | 0.06123 | 0.004 | -7.894
-9 | -0.457 | 0.05632 | 0.003 | -8.12
-8.5 | -0.431 | 0.05156 | 0.003 | -8.364
-8 | -0.402 | 0.05718 | 0.002 | -7.03
-7.5 | -0.376 | 0.0501 | 0.002 | -7.498
-7 | -0.35 | 0.04514 | 0.001 | -7.748
-6.5 | -0.327 | 0.03803 | 0.001 | -8.609
-6 | -0.295 | 0.0414 | 0 | -7.133
-5.5 | -0.447 | 0.0379 | 0 | -11.8
-5 | -0.546 | 0.00829 | -0.001 | -65.853
-4.5 | -0.504 | 0.00631 | -0.002 | -79.765
-4 | -0.451 | 0.00658 | -0.003 | -68.535
-3.5 | -0.392 | 0.00614 | -0.004 | -63.909
-3 | -0.33 | 0.00585 | -0.005 | -56.414
-2.5 | -0.266 | 0.00562 | -0.006 | -47.215
-2 | -0.199 | 0.00537 | -0.007 | -37.129
-1.5 | -0.132 | 0.00519 | -0.008 | -25.464
-1 | -0.064 | 0.00269 | -0.009 | -23.912
-0.5 | 0.004 | 0.0027 | -0.01 | 1.377
0 | 0.072 | 0.00275 | -0.011 | 26.169
0.5 | 0.14 | 0.00307 | -0.012 | 45.748
1 | 0.208 | 0.00335 | -0.013 | 62.158
1.5 | 0.276 | 0.00355 | -0.014 | 77.714
2 | 0.343 | 0.004 | -0.015 | 85.854
2.5 | 0.409 | 0.00453 | -0.016 | 90.485
3 | 0.474 | 0.00702 | -0.017 | 67.515
3.5 | 0.537 | 0.00746 | -0.018 | 72.058
4 | 0.598 | 0.00785 | -0.019 | 76.206
4.5 | 0.654 | 0.00828 | -0.02 | 78.914
5 | 0.698 | 0.00877 | -0.02 | 79.589
5.5 | 0.724 | 0.00937 | -0.021 | 77.295
6 | 0.709 | 0.01017 | -0.022 | 69.696
6.5 | 0.378 | 0.04274 | -0.012 | 8.844
7 | 0.404 | 0.04758 | -0.012 | 8.489
7.5 | 0.437 | 0.04394 | -0.016 | 9.945
8 | 0.458 | 0.05143 | -0.013 | 8.9
8.5 | 0.483 | 0.05892 | -0.013 | 8.201
9 | 0.621 | 0.01356 | -0.028 | 45.827
9.5 | 0.539 | 0.0582 | -0.016 | 9.27
10 | 0.564 | 0.06532 | -0.015 | 8.628
10.5 | 0.589 | 0.07365 | -0.015 | 8
11 | 0.616 | 0.07529 | -0.016 | 8.188
11.5 | 0.644 | 0.07382 | -0.017 | 8.72
12 | 0.669 | 0.07971 | -0.018 | 8.399
12.5 | 0.695 | 0.08596 | -0.018 | 8.087
13 | 0.721 | 0.09826 | -0.018 | 7.337
13.5 | 0.748 | 0.10484 | -0.019 | 7.133
14 | 0.774 | 0.10512 | -0.02 | 7.361
14.5 | 0.8 | 0.10891 | -0.02 | 7.341
15 | 0.825 | 0.11493 | -0.021 | 7.179
15.5 | 0.853 | 0.11721 | -0.022 | 7.276
16 | 0.88 | 0.12567 | -0.023 | 7
16.5 | 0.904 | 0.12372 | -0.023 | 7.308
17 | 0.93 | 0.12915 | -0.024 | 7.198
17.5 | 0.956 | 0.13283 | -0.024 | 7.195
18 | 0.985 | 0.13703 | -0.026 | 7.185
18.5 | 1.012 | 0.14526 | -0.027 | 6.969
19 | 1.034 | 0.14637 | -0.027 | 7.065
19.5 | 1.06 | 0.15187 | -0.028 | 6.976
20 | 1.086 | 0.15788 | -0.028 | 6.878

## 80. Re 5M Mach 0.50 (2)
BIGFOIL.COM POLAR EXPORT
NACA67-110 a=0.2
NACA67-110 a=0.2 |  |  |  | Cl Max: | 0.8488 | at alpha= | 7.5 | deg
XFOIL ncrit=9 |  |  |  | L/D Max: | 84.4048 | at alpha= | 5.5 | deg
Re: | 5000000 |  |  | Cd Min: | 0.26085 | at alpha= | -20 | deg
Mach: | 0.5 |  |  | Cl=0 at alpha= | -0.78427 | deg
|  |  |  | @ Cl=0.1, Cd= | 0.0027123
|  |  |  | @ Cl=0.4, Cd= | 0.0062987
|  |  |  | @ Cl=0.6, Cd= | 0.0074465
alpha (deg) | Cl | Cd | Cm | Cl/Cd
-20 | -0.7801 | 0.26085 | 0.0434 | -2.9906
-19.5 | -0.7592 | 0.25247 | 0.0383 | -3.0071
-19 | -0.7386 | 0.24417 | 0.0334 | -3.0249
-18.5 | -0.7188 | 0.23584 | 0.0283 | -3.0478
-18 | -0.6989 | 0.22676 | 0.0234 | -3.0821
-17.5 | -0.6793 | 0.21774 | 0.0185 | -3.1198
-17 | -0.6605 | 0.20857 | 0.0137 | -3.1668
-16.5 | -0.6404 | 0.20081 | 0.009 | -3.1891
-16 | -0.6187 | 0.19408 | 0.0045 | -3.1879
-15.5 | -0.6028 | 0.1841 | -0.0003 | -3.2743
-14.5 | -0.5642 | 0.16615 | -0.0112 | -3.3957
-14 | -0.5438 | 0.15625 | -0.0177 | -3.4803
-13.5 | -0.5313 | 0.14737 | -0.022 | -3.6052
-13 | -0.5211 | 0.13787 | -0.0265 | -3.7796
-12.5 | -0.5077 | 0.12976 | -0.0309 | -3.9126
-12 | -0.5008 | 0.12019 | -0.0357 | -4.1667
-11.5 | -0.4934 | 0.11103 | -0.0406 | -4.4438
-10.5 | -0.4836 | 0.09322 | -0.05 | -5.1877
-9.5 | -0.497 | 0.07306 | -0.0611 | -6.8026
-9 | -0.5161 | 0.06123 | -0.0709 | -8.4289
-8 | -0.5816 | 0.04519 | -0.0698 | -12.8701
-7.5 | -0.6135 | 0.0389 | -0.0611 | -15.7712
-7 | -0.6316 | 0.03108 | -0.053 | -20.3218
-6.5 | -0.6303 | 0.02382 | -0.0449 | -26.461
-6 | -0.617 | 0.01618 | -0.0369 | -38.1335
-5.5 | -0.5771 | 0.01008 | -0.0316 | -57.252
-5 | -0.5211 | 0.00821 | -0.0278 | -63.4714
-4.5 | -0.46 | 0.00745 | -0.0252 | -61.745
-4 | -0.3972 | 0.00692 | -0.0233 | -57.3988
-3.5 | -0.3339 | 0.0065 | -0.0218 | -51.3692
-3 | -0.2702 | 0.00617 | -0.0208 | -43.7925
-2.5 | -0.2066 | 0.00589 | -0.0201 | -35.0764
-2 | -0.1429 | 0.00566 | -0.0196 | -25.2473
-1.5 | -0.0796 | 0.0054 | -0.0193 | -14.7407
-1 | -0.0214 | 0.00489 | -0.0181 | -4.3763
-0.5 | 0.0282 | 0.00389 | -0.0157 | 7.2494
0 | 0.075 | 0.00272 | -0.0126 | 27.5735
0.5 | 0.1396 | 0.0027 | -0.0126 | 51.7037
1 | 0.1876 | 0.00369 | -0.0094 | 50.8401
1.5 | 0.2414 | 0.00439 | -0.0076 | 54.9886
2 | 0.2932 | 0.00512 | -0.0053 | 57.2656
2.5 | 0.3451 | 0.00589 | -0.0029 | 58.5908
3 | 0.4042 | 0.00633 | -0.0016 | 63.8547
3.5 | 0.4663 | 0.00664 | -0.0006 | 70.2259
4 | 0.5283 | 0.00698 | 0.0007 | 75.6877
4.5 | 0.5897 | 0.00736 | 0.0024 | 80.1223
5 | 0.6492 | 0.00786 | 0.0049 | 82.5954
5.5 | 0.709 | 0.0084 | 0.0077 | 84.4048
6 | 0.7653 | 0.00922 | 0.0117 | 83.0043
6.5 | 0.8115 | 0.01093 | 0.0176 | 74.2452
7 | 0.8485 | 0.01575 | 0.0241 | 53.873
7.5 | 0.8488 | 0.02345 | 0.0338 | 36.1962
8 | 0.831 | 0.02925 | 0.0453 | 28.4103
8.5 | 0.7998 | 0.03464 | 0.0564 | 23.0889
9 | 0.7614 | 0.04109 | 0.0641 | 18.5301
9.5 | 0.7201 | 0.04903 | 0.0668 | 14.6869
10 | 0.682 | 0.05938 | 0.063 | 11.4853
10.5 | 0.6557 | 0.07509 | 0.0506 | 8.7322
11 | 0.6415 | 0.08744 | 0.0426 | 7.3365

## 81. Re 6M Mach 0.00 (1)
BIGFOIL.COM POLAR EXPORT
NACA67-110 a=0.2
NACA67-110 a=0.2 |  |  |  | Cl Max: | 0.916 | at alpha= | 10 | deg
JavaFoil+Calcfoil stall+Eppler ext transition |  |  |  | L/D Max: | 117.274 | at alpha= | 6 | deg
Re: | 6000000 |  |  | Cd Min: | 0.00283 | at alpha= | -0.5 | deg
Mach: | 0 |  |  | Cl=0 at alpha= | -0.52542 | deg
|  |  |  | @ Cl=0.1, Cd= | 0.0031893
|  |  |  | @ Cl=0.4, Cd= | 0.005709
|  |  |  | @ Cl=0.6, Cd= | 0.10751
alpha (deg) | Cl | Cd | Cm | Cl/Cd
-14 | -0.551 | 0.09676 | 0.006 | -5.696
-13.5 | -0.569 | 0.09144 | 0.006 | -6.228
-13 | -0.587 | 0.08583 | 0.006 | -6.836
-12.5 | -0.601 | 0.08358 | 0.005 | -7.196
-12 | -0.615 | 0.07867 | 0.005 | -7.818
-11.5 | -0.626 | 0.07372 | 0.005 | -8.489
-11 | -0.634 | 0.0688 | 0.004 | -9.214
-10.5 | -0.64 | 0.06343 | 0.004 | -10.086
-10 | -0.641 | 0.0592 | 0.004 | -10.829
-9.5 | -0.771 | 0.01122 | 0.006 | -68.701
-9 | -0.773 | 0.00985 | 0.005 | -78.472
-8.5 | -0.759 | 0.00943 | 0.005 | -80.474
-8 | -0.739 | 0.00803 | 0.004 | -91.996
-7.5 | -0.712 | 0.00766 | 0.003 | -93.065
-7 | -0.681 | 0.0073 | 0.002 | -93.272
-6.5 | -0.644 | 0.00762 | 0.001 | -84.545
-6 | -0.602 | 0.00733 | 0.001 | -82.22
-5.5 | -0.557 | 0.00697 | 0 | -79.941
-5 | -0.508 | 0.00679 | -0.001 | -74.819
-4.5 | -0.456 | 0.00653 | -0.002 | -69.83
-4 | -0.401 | 0.00627 | -0.003 | -63.991
-3.5 | -0.346 | 0.00611 | -0.003 | -56.573
-3 | -0.289 | 0.00588 | -0.004 | -49.187
-2.5 | -0.231 | 0.00567 | -0.005 | -40.792
-2 | -0.173 | 0.00553 | -0.006 | -31.366
-1.5 | -0.115 | 0.00298 | -0.007 | -38.582
-1 | -0.056 | 0.00295 | -0.008 | -18.968
-0.5 | 0.003 | 0.00283 | -0.008 | 1.137
0 | 0.062 | 0.00305 | -0.009 | 20.466
0.5 | 0.122 | 0.00327 | -0.01 | 37.138
1 | 0.18 | 0.00362 | -0.011 | 49.791
1.5 | 0.239 | 0.00384 | -0.012 | 62.255
2 | 0.298 | 0.00412 | -0.013 | 72.345
2.5 | 0.356 | 0.0047 | -0.014 | 75.708
3 | 0.414 | 0.00603 | -0.014 | 68.561
3.5 | 0.47 | 0.00559 | -0.015 | 84.218
4 | 0.526 | 0.00599 | -0.016 | 87.914
4.5 | 0.581 | 0.0062 | -0.017 | 93.575
5 | 0.632 | 0.00626 | -0.018 | 101.043
5.5 | 0.681 | 0.00653 | -0.019 | 104.315
6 | 0.727 | 0.0062 | -0.019 | 117.274
6.5 | 0.768 | 0.00834 | -0.02 | 92.167
7 | 0.806 | 0.00875 | -0.021 | 92.08
7.5 | 0.838 | 0.00914 | -0.022 | 91.765
8 | 0.866 | 0.00957 | -0.023 | 90.418
8.5 | 0.887 | 0.01007 | -0.024 | 88.061
9 | 0.903 | 0.01059 | -0.024 | 85.253
9.5 | 0.912 | 0.01116 | -0.025 | 81.756
10 | 0.916 | 0.01181 | -0.026 | 77.528
10.5 | 0.914 | 0.01239 | -0.027 | 73.776
11 | 0.902 | 0.01369 | -0.027 | 65.889
11.5 | 0.74 | 0.06831 | -0.016 | 10.84
12 | 0.724 | 0.07621 | -0.015 | 9.503
12.5 | 0.707 | 0.08157 | -0.015 | 8.669
13 | 0.682 | 0.08591 | -0.015 | 7.943
13.5 | 0.657 | 0.09042 | -0.016 | 7.267
14 | 0.629 | 0.095 | -0.017 | 6.624
14.5 | 0.6 | 0.10064 | -0.017 | 5.967
15 | 0.571 | 0.10751 | -0.017 | 5.313

## 82. Re 6M Mach 0.00 (2)
BIGFOIL.COM POLAR EXPORT
NACA67-110 a=0.2
NACA67-110 a=0.2 |  |  |  | Cl Max: | 1.5489 | at alpha= | 18.5 | deg
XFOIL ncrit=9 |  |  |  | L/D Max: | 101.446 | at alpha= | 8.5 | deg
Re: | 6000000 |  |  | Cd Min: | 0.06794 | at alpha= | -20 | deg
Mach: | 0 |  |  | Cl=0 at alpha= | -0.70122 | deg
|  |  |  | @ Cl=0.1, Cd= | 0.0029394
|  |  |  | @ Cl=0.4, Cd= | 0.0058892
|  |  |  | @ Cl=0.6, Cd= | 0.0068917
alpha (deg) | Cl | Cd | Cm | Cl/Cd
-20 | -1.3352 | 0.06794 | -0.0539 | -19.6526
-19.5 | -1.4199 | 0.04827 | -0.0654 | -29.4158
-19 | -1.4504 | 0.04051 | -0.0658 | -35.8035
-18.5 | -1.4738 | 0.03471 | -0.0632 | -42.4604
-18 | -1.484 | 0.03059 | -0.0592 | -48.5126
-17.5 | -1.4808 | 0.02775 | -0.0552 | -53.3622
-17 | -1.4719 | 0.02543 | -0.0509 | -57.8805
-16.5 | -1.4586 | 0.02344 | -0.0465 | -62.227
-15.5 | -1.4111 | 0.0205 | -0.0397 | -68.8341
-15 | -1.389 | 0.01944 | -0.0349 | -71.4506
-14.5 | -1.3663 | 0.01831 | -0.03 | -74.6204
-14 | -1.3312 | 0.01739 | -0.0273 | -76.5497
-13.5 | -1.2932 | 0.01645 | -0.0251 | -78.614
-13 | -1.2512 | 0.01575 | -0.0234 | -79.4413
-12.5 | -1.2132 | 0.01439 | -0.0212 | -84.3085
-12 | -1.1716 | 0.01327 | -0.0194 | -88.2894
-11.5 | -1.1268 | 0.01246 | -0.0181 | -90.4334
-11 | -1.0797 | 0.0118 | -0.0172 | -91.5
-10.5 | -1.0317 | 0.01122 | -0.0163 | -91.9519
-10 | -0.9825 | 0.01071 | -0.0157 | -91.7367
-9.5 | -0.9322 | 0.01028 | -0.0152 | -90.6809
-9 | -0.8822 | 0.00978 | -0.0147 | -90.2045
-8.5 | -0.8322 | 0.00922 | -0.0141 | -90.2603
-8 | -0.7819 | 0.00863 | -0.0135 | -90.6025
-7.5 | -0.7301 | 0.00822 | -0.0132 | -88.82
-7 | -0.6779 | 0.00787 | -0.0129 | -86.1372
-6.5 | -0.6249 | 0.00754 | -0.0128 | -82.878
-6 | -0.5712 | 0.00726 | -0.0128 | -78.6777
-5.5 | -0.5185 | 0.00686 | -0.0126 | -75.5831
-5 | -0.4649 | 0.00656 | -0.0125 | -70.8689
-4.5 | -0.4106 | 0.00633 | -0.0126 | -64.8657
-4 | -0.3562 | 0.00609 | -0.0127 | -58.4893
-3.5 | -0.3015 | 0.00584 | -0.0128 | -51.6267
-3 | -0.2468 | 0.00562 | -0.0129 | -43.9146
-2.5 | -0.1918 | 0.00543 | -0.0131 | -35.3223
-2 | -0.1363 | 0.00524 | -0.0133 | -26.0115
-1 | -0.0294 | 0.00453 | -0.0132 | -6.4901
-0.5 | 0.0198 | 0.00383 | -0.0124 | 5.1697
0 | 0.0692 | 0.00315 | -0.0117 | 21.9683
0.5 | 0.116 | 0.00283 | -0.0103 | 40.9894
1 | 0.1615 | 0.00371 | -0.0088 | 43.531
1.5 | 0.2131 | 0.00416 | -0.0084 | 51.226
2 | 0.2631 | 0.00472 | -0.0077 | 55.7415
2.5 | 0.3132 | 0.0053 | -0.0071 | 59.0943
3 | 0.3655 | 0.00571 | -0.0068 | 64.0105
3.5 | 0.4194 | 0.00599 | -0.0069 | 70.0167
4 | 0.4736 | 0.00624 | -0.0069 | 75.8974
4.5 | 0.5272 | 0.0065 | -0.0069 | 81.1077
5 | 0.5803 | 0.00678 | -0.0068 | 85.59
5.5 | 0.6332 | 0.00708 | -0.0067 | 89.435
6 | 0.686 | 0.00739 | -0.0065 | 92.8281
6.5 | 0.7382 | 0.00771 | -0.0063 | 95.7458
7 | 0.7886 | 0.00815 | -0.0056 | 96.7607
7.5 | 0.8403 | 0.00846 | -0.0054 | 99.3262
8.5 | 0.9404 | 0.00927 | -0.0042 | 101.4455
9 | 0.9883 | 0.00983 | -0.0033 | 100.5392
9.5 | 1.0349 | 0.01047 | -0.0021 | 98.8443
10 | 1.0832 | 0.01086 | -0.0014 | 99.7422
10.5 | 1.1292 | 0.01145 | -0.0002 | 98.6201
11 | 1.1741 | 0.01201 | 0.0012 | 97.7602
11.5 | 1.2177 | 0.01264 | 0.0027 | 96.337
12 | 1.2586 | 0.01337 | 0.0046 | 94.1361
12.5 | 1.294 | 0.01421 | 0.0077 | 91.0626
13 | 1.3241 | 0.01509 | 0.0116 | 87.7469
13.5 | 1.3467 | 0.01652 | 0.0166 | 81.5194
14 | 1.3795 | 0.01698 | 0.0199 | 81.2426
14.5 | 1.4218 | 0.01803 | 0.0204 | 78.8575
15 | 1.4477 | 0.01933 | 0.0239 | 74.8939
15.5 | 1.475 | 0.02048 | 0.0271 | 72.0215
16 | 1.497 | 0.02199 | 0.0306 | 68.0764
16.5 | 1.515 | 0.02381 | 0.0343 | 63.6287
17 | 1.5319 | 0.0257 | 0.0378 | 59.607
17.5 | 1.5411 | 0.02826 | 0.0414 | 54.5329
18 | 1.5466 | 0.03123 | 0.0448 | 49.5229
18.5 | 1.5489 | 0.03468 | 0.0475 | 44.6626
19 | 1.5436 | 0.03915 | 0.0495 | 39.4278
19.5 | 1.5223 | 0.04596 | 0.0502 | 33.1223
20 | 1.5021 | 0.05393 | 0.0484 | 27.8528

## 83. Re 6M Mach 0.10 (1)
BIGFOIL.COM POLAR EXPORT
NACA67-110 a=0.2
NACA67-110 a=0.2 |  |  |  | Cl Max: | 0.904 | at alpha= | 9.5 | deg
JavaFoil+Calcfoil stall+Eppler ext transition |  |  |  | L/D Max: | 104.963 | at alpha= | 5.5 | deg
Re: | 6000000 |  |  | Cd Min: | 0.00283 | at alpha= | -0.5 | deg
Mach: | 0.1 |  |  | Cl=0 at alpha= | -0.52542 | deg
|  |  |  | @ Cl=0.1, Cd= | 0.0031817
|  |  |  | @ Cl=0.4, Cd= | 0.0056514
|  |  |  | @ Cl=0.6, Cd= | 0.10278
alpha (deg) | Cl | Cd | Cm | Cl/Cd
-13.5 | -0.535 | 0.09183 | 0.006 | -5.829
-13 | -0.556 | 0.08629 | 0.006 | -6.444
-12.5 | -0.574 | 0.08347 | 0.005 | -6.882
-12 | -0.591 | 0.0789 | 0.005 | -7.496
-11.5 | -0.606 | 0.0747 | 0.005 | -8.108
-11 | -0.617 | 0.07046 | 0.004 | -8.756
-10.5 | -0.625 | 0.06433 | 0.004 | -9.721
-10 | -0.63 | 0.0601 | 0.004 | -10.478
-9.5 | -0.637 | 0.05105 | 0.004 | -12.482
-9 | -0.645 | 0.04121 | 0.004 | -15.65
-8.5 | -0.754 | 0.00943 | 0.005 | -80.003
-8 | -0.736 | 0.00743 | 0.004 | -99.032
-7.5 | -0.711 | 0.00771 | 0.003 | -92.327
-7 | -0.681 | 0.00735 | 0.002 | -92.607
-6.5 | -0.645 | 0.00762 | 0.002 | -84.676
-6 | -0.604 | 0.00733 | 0.001 | -82.416
-5.5 | -0.559 | 0.00705 | 0 | -79.319
-5 | -0.51 | 0.00679 | -0.001 | -75.203
-4.5 | -0.458 | 0.00651 | -0.002 | -70.265
-4 | -0.403 | 0.00634 | -0.003 | -63.576
-3.5 | -0.347 | 0.00609 | -0.003 | -56.982
-3 | -0.29 | 0.00594 | -0.004 | -48.873
-2.5 | -0.233 | 0.00565 | -0.005 | -41.134
-2 | -0.174 | 0.00551 | -0.006 | -31.6
-1.5 | -0.115 | 0.00298 | -0.007 | -38.773
-1 | -0.056 | 0.00295 | -0.008 | -19.043
-0.5 | 0.003 | 0.00283 | -0.009 | 1.142
0 | 0.063 | 0.00305 | -0.009 | 20.566
0.5 | 0.122 | 0.00326 | -0.01 | 37.452
1 | 0.181 | 0.00361 | -0.011 | 50.287
1.5 | 0.241 | 0.00386 | -0.012 | 62.233
2 | 0.299 | 0.00412 | -0.013 | 72.699
2.5 | 0.358 | 0.00471 | -0.014 | 76.037
3 | 0.416 | 0.00601 | -0.014 | 69.121
3.5 | 0.473 | 0.00564 | -0.015 | 83.785
4 | 0.529 | 0.00597 | -0.016 | 88.626
4.5 | 0.583 | 0.00607 | -0.017 | 96.084
5 | 0.635 | 0.00633 | -0.018 | 100.284
5.5 | 0.684 | 0.00651 | -0.019 | 104.963
6 | 0.729 | 0.00801 | -0.02 | 90.987
6.5 | 0.77 | 0.00839 | -0.02 | 91.853
7 | 0.807 | 0.00882 | -0.021 | 91.444
7.5 | 0.838 | 0.00922 | -0.022 | 90.942
8 | 0.864 | 0.00964 | -0.023 | 89.656
8.5 | 0.884 | 0.01017 | -0.024 | 86.92
9 | 0.897 | 0.01071 | -0.024 | 83.767
9.5 | 0.904 | 0.01129 | -0.025 | 80.04
10 | 0.903 | 0.01201 | -0.026 | 75.233
10.5 | 0.897 | 0.01272 | -0.027 | 70.526
11 | 0.765 | 0.04745 | -0.021 | 16.131
11.5 | 0.72 | 0.06986 | -0.016 | 10.306
12 | 0.702 | 0.07714 | -0.015 | 9.097
12.5 | 0.681 | 0.08214 | -0.015 | 8.287
13 | 0.652 | 0.08675 | -0.015 | 7.517
13.5 | 0.622 | 0.09206 | -0.016 | 6.757
14 | 0.591 | 0.09645 | -0.016 | 6.123
14.5 | 0.558 | 0.10278 | -0.017 | 5.432

## 84. Re 6M Mach 0.10 (2)
BIGFOIL.COM POLAR EXPORT
NACA67-110 a=0.2
NACA67-110 a=0.2 |  |  |  | Cl Max: | 1.5065 | at alpha= | 17.5 | deg
XFOIL ncrit=9 |  |  |  | L/D Max: | 100.886 | at alpha= | 8.5 | deg
Re: | 6000000 |  |  | Cd Min: | 0.08408 | at alpha= | 20 | deg
Mach: | 0.1 |  |  | Cl=0 at alpha= | -0.70385 | deg
|  |  |  | @ Cl=0.1, Cd= | 0.0029435
|  |  |  | @ Cl=0.4, Cd= | 0.0058941
|  |  |  | @ Cl=0.6, Cd= | 0.0068981
alpha (deg) | Cl | Cd | Cm | Cl/Cd
-18.5 | -1.3368 | 0.05022 | -0.0674 | -26.6189
-18 | -1.3949 | 0.03965 | -0.0681 | -35.1803
-17.5 | -1.413 | 0.03443 | -0.0651 | -41.0398
-17 | -1.4211 | 0.03052 | -0.0608 | -46.5629
-16.5 | -1.4217 | 0.0274 | -0.0559 | -51.8869
-16 | -1.4192 | 0.02458 | -0.0504 | -57.738
-15.5 | -1.3932 | 0.02272 | -0.0477 | -61.3204
-15 | -1.3784 | 0.02126 | -0.0417 | -64.8354
-14.5 | -1.3631 | 0.01963 | -0.0356 | -69.4396
-14 | -1.3341 | 0.01853 | -0.0315 | -71.9968
-13.5 | -1.2989 | 0.01732 | -0.0285 | -74.9942
-13 | -1.2568 | 0.01656 | -0.0266 | -75.8937
-12.5 | -1.2136 | 0.0158 | -0.0248 | -76.8101
-12 | -1.1773 | 0.01398 | -0.022 | -84.2132
-11.5 | -1.1336 | 0.01293 | -0.0202 | -87.6721
-11 | -1.0864 | 0.01218 | -0.019 | -89.1954
-10.5 | -1.0382 | 0.01152 | -0.018 | -90.1215
-10 | -0.9887 | 0.01095 | -0.0171 | -90.2922
-9.5 | -0.9382 | 0.01045 | -0.0164 | -89.7799
-9 | -0.8878 | 0.00991 | -0.0157 | -89.5863
-8.5 | -0.8356 | 0.00954 | -0.0153 | -87.5891
-8 | -0.7864 | 0.00874 | -0.0143 | -89.9771
-7.5 | -0.7343 | 0.00831 | -0.0139 | -88.3634
-7 | -0.6817 | 0.00793 | -0.0136 | -85.9647
-6.5 | -0.6283 | 0.00759 | -0.0133 | -82.78
-6 | -0.5743 | 0.00729 | -0.0133 | -78.7791
-5.5 | -0.5212 | 0.00689 | -0.013 | -75.6459
-5 | -0.4672 | 0.00658 | -0.0128 | -71.003
-4.5 | -0.4126 | 0.00635 | -0.0129 | -64.9764
-4 | -0.3578 | 0.00611 | -0.0129 | -58.5597
-3.5 | -0.3028 | 0.00585 | -0.013 | -51.7607
-3 | -0.2478 | 0.00563 | -0.0131 | -44.0142
-2.5 | -0.1925 | 0.00544 | -0.0132 | -35.386
-2 | -0.1367 | 0.00525 | -0.0135 | -26.0381
-1.5 | -0.0825 | 0.00498 | -0.0135 | -16.5663
-1 | -0.0292 | 0.00454 | -0.0133 | -6.4317
-0.5 | 0.0201 | 0.00384 | -0.0125 | 5.2344
0 | 0.0696 | 0.00315 | -0.0117 | 22.0952
0.5 | 0.1167 | 0.00283 | -0.0104 | 41.2367
1 | 0.1623 | 0.00372 | -0.0088 | 43.629
1.5 | 0.2141 | 0.00416 | -0.0084 | 51.4663
2 | 0.2642 | 0.00474 | -0.0077 | 55.7384
2.5 | 0.3145 | 0.00531 | -0.007 | 59.2279
3 | 0.367 | 0.00573 | -0.0067 | 64.0489
3.5 | 0.4213 | 0.006 | -0.0067 | 70.2167
4 | 0.4758 | 0.00625 | -0.0068 | 76.128
4.5 | 0.5298 | 0.00652 | -0.0067 | 81.2577
5 | 0.5832 | 0.0068 | -0.0066 | 85.7647
5.5 | 0.6363 | 0.00711 | -0.0064 | 89.4937
6 | 0.6894 | 0.00741 | -0.0062 | 93.0364
6.5 | 0.7419 | 0.00775 | -0.0059 | 95.729
7 | 0.7927 | 0.00819 | -0.0052 | 96.7888
7.5 | 0.8447 | 0.00851 | -0.0048 | 99.2597
8.5 | 0.9453 | 0.00937 | -0.0034 | 100.8858
9 | 0.992 | 0.01009 | -0.002 | 98.3152
9.5 | 1.0405 | 0.01059 | -0.001 | 98.2531
10 | 1.0889 | 0.01103 | 0 | 98.7217
10.5 | 1.1346 | 0.0117 | 0.0014 | 96.9744
11 | 1.1797 | 0.01228 | 0.003 | 96.0668
11.5 | 1.2232 | 0.01297 | 0.0048 | 94.3099
12 | 1.2629 | 0.01379 | 0.0072 | 91.5809
12.5 | 1.2944 | 0.01484 | 0.0112 | 87.2237
13 | 1.3203 | 0.01611 | 0.0161 | 81.9553
13.5 | 1.3487 | 0.0171 | 0.0203 | 78.8713
14 | 1.3818 | 0.01767 | 0.0236 | 78.2003
14.5 | 1.4219 | 0.01898 | 0.0246 | 74.9157
15 | 1.4447 | 0.02056 | 0.0287 | 70.2675
15.5 | 1.4669 | 0.02215 | 0.0326 | 66.2257
16 | 1.4829 | 0.02417 | 0.0368 | 61.3529
16.5 | 1.497 | 0.02635 | 0.0408 | 56.8121
17 | 1.5057 | 0.02903 | 0.0446 | 51.867
17.5 | 1.5065 | 0.03248 | 0.0483 | 46.3824
18 | 1.4952 | 0.03728 | 0.0515 | 40.1073
18.5 | 1.4858 | 0.04253 | 0.0529 | 34.9353
19 | 1.4624 | 0.05026 | 0.0522 | 29.0967
19.5 | 1.4116 | 0.06363 | 0.0465 | 22.1845
20 | 1.3406 | 0.08408 | 0.0335 | 15.9443

## 85. Re 6M Mach 0.25 (1)
BIGFOIL.COM POLAR EXPORT
NACA67-110 a=0.2
NACA67-110 a=0.2 |  |  |  | Cl Max: | 0.853 | at alpha= | 8.5 | deg
JavaFoil+Calcfoil stall+Eppler ext transition |  |  |  | L/D Max: | 100.9 | at alpha= | 5 | deg
Re: | 6000000 |  |  | Cd Min: | 0.00281 | at alpha= | -1 | deg
Mach: | 0.25 |  |  | Cl=0 at alpha= | -0.52459 | deg
|  |  |  | @ Cl=0.1, Cd= | 0.0031977
|  |  |  | @ Cl=0.4, Cd= | 0.09768
|  |  |  | @ Cl=0.6, Cd= | 0.09768
alpha (deg) | Cl | Cd | Cm | Cl/Cd
-13 | -0.262 | 0.08797 | 0.006 | -2.979
-12.5 | -0.322 | 0.08299 | 0.006 | -3.882
-12 | -0.376 | 0.07918 | 0.005 | -4.75
-11.5 | -0.425 | 0.07466 | 0.005 | -5.69
-11 | -0.468 | 0.07145 | 0.004 | -6.546
-10.5 | -0.505 | 0.06694 | 0.004 | -7.539
-10 | -0.534 | 0.06371 | 0.004 | -8.387
-9.5 | -0.557 | 0.05997 | 0.003 | -9.281
-9 | -0.573 | 0.05394 | 0.003 | -10.616
-8.5 | -0.579 | 0.05069 | 0.003 | -11.416
-8 | -0.708 | 0.00944 | 0.004 | -75.024
-7.5 | -0.697 | 0.00904 | 0.003 | -77.16
-7 | -0.677 | 0.00758 | 0.002 | -89.279
-6.5 | -0.647 | 0.00725 | 0.002 | -89.353
-6 | -0.611 | 0.00694 | 0.001 | -88.087
-5.5 | -0.568 | 0.00722 | 0 | -78.737
-5 | -0.521 | 0.00694 | -0.001 | -75.03
-4.5 | -0.468 | 0.00666 | -0.002 | -70.314
-4 | -0.413 | 0.00638 | -0.003 | -64.688
-3.5 | -0.356 | 0.00621 | -0.004 | -57.324
-3 | -0.298 | 0.00596 | -0.004 | -49.984
-2.5 | -0.239 | 0.00577 | -0.005 | -41.391
-2 | -0.179 | 0.00555 | -0.006 | -32.215
-1.5 | -0.119 | 0.00298 | -0.007 | -39.717
-1 | -0.058 | 0.00281 | -0.008 | -20.554
-0.5 | 0.003 | 0.00284 | -0.009 | 1.171
0 | 0.064 | 0.00307 | -0.01 | 21.02
0.5 | 0.126 | 0.00329 | -0.011 | 38.21
1 | 0.186 | 0.00366 | -0.011 | 50.845
1.5 | 0.247 | 0.00389 | -0.012 | 63.539
2 | 0.308 | 0.00419 | -0.013 | 73.332
2.5 | 0.368 | 0.00468 | -0.014 | 78.6
3 | 0.427 | 0.00549 | -0.015 | 77.785
3.5 | 0.485 | 0.0057 | -0.016 | 85.038
4 | 0.542 | 0.00598 | -0.017 | 90.669
4.5 | 0.598 | 0.00614 | -0.018 | 97.261
5 | 0.649 | 0.00643 | -0.018 | 100.9
5.5 | 0.697 | 0.0079 | -0.019 | 88.276
6 | 0.741 | 0.00823 | -0.02 | 90.012
6.5 | 0.778 | 0.00871 | -0.021 | 89.337
7 | 0.809 | 0.00918 | -0.022 | 88.218
7.5 | 0.833 | 0.00963 | -0.023 | 86.493
8 | 0.848 | 0.01017 | -0.023 | 83.365
8.5 | 0.853 | 0.01071 | -0.024 | 79.612
9 | 0.846 | 0.01146 | -0.025 | 73.84
9.5 | 0.687 | 0.05378 | -0.016 | 12.775
10 | 0.661 | 0.061 | -0.014 | 10.839
10.5 | 0.632 | 0.06563 | -0.014 | 9.63
11 | 0.597 | 0.06851 | -0.015 | 8.716
11.5 | 0.554 | 0.07417 | -0.015 | 7.467
12 | 0.504 | 0.08022 | -0.015 | 6.285
12.5 | 0.446 | 0.0863 | -0.015 | 5.167
13 | 0.374 | 0.09182 | -0.016 | 4.073
13.5 | 0.295 | 0.09768 | -0.016 | 3.024

## 86. Re 6M Mach 0.25 (2)
BIGFOIL.COM POLAR EXPORT
NACA67-110 a=0.2
NACA67-110 a=0.2 |  |  |  | Cl Max: | 1.2415 | at alpha= | 12 | deg
XFOIL ncrit=9 |  |  |  | L/D Max: | 97.9149 | at alpha= | 8 | deg
Re: | 6000000 |  |  | Cd Min: | 0.18702 | at alpha= | 17 | deg
Mach: | 0.25 |  |  | Cl=0 at alpha= | -0.71956 | deg
|  |  |  | @ Cl=0.1, Cd= | 0.002955
|  |  |  | @ Cl=0.4, Cd= | 0.0059243
|  |  |  | @ Cl=0.6, Cd= | 0.0069303
alpha (deg) | Cl | Cd | Cm | Cl/Cd
-12 | -1.0112 | 0.03703 | -0.0565 | -27.3076
-11.5 | -1.1065 | 0.02315 | -0.0404 | -47.797
-11 | -1.0864 | 0.01924 | -0.0349 | -56.4657
-10.5 | -1.0652 | 0.01476 | -0.0292 | -72.168
-10 | -1.0155 | 0.01361 | -0.0269 | -74.6143
-9.5 | -0.9654 | 0.01245 | -0.0248 | -77.5422
-9 | -0.9156 | 0.01123 | -0.0227 | -81.5316
-8.5 | -0.8622 | 0.01046 | -0.0212 | -82.4283
-8 | -0.808 | 0.00982 | -0.0199 | -82.2811
-7.5 | -0.7567 | 0.00887 | -0.0183 | -85.31
-7 | -0.7021 | 0.00835 | -0.0173 | -84.0838
-6.5 | -0.6465 | 0.00791 | -0.0165 | -81.732
-6 | -0.5908 | 0.00751 | -0.0159 | -78.6684
-5.5 | -0.5344 | 0.00719 | -0.0155 | -74.3255
-5 | -0.4799 | 0.00673 | -0.0147 | -71.3076
-4 | -0.3665 | 0.00621 | -0.0144 | -59.0177
-3.5 | -0.3099 | 0.00592 | -0.0142 | -52.348
-3 | -0.2532 | 0.00568 | -0.0142 | -44.5775
-2.5 | -0.1964 | 0.00547 | -0.0142 | -35.9049
-2 | -0.1389 | 0.00528 | -0.0144 | -26.3068
-1.5 | -0.0827 | 0.00504 | -0.0143 | -16.4087
-1 | -0.0281 | 0.0046 | -0.0141 | -6.1087
-0.5 | 0.022 | 0.00387 | -0.0131 | 5.6848
0 | 0.0722 | 0.00314 | -0.0122 | 22.9936
0.5 | 0.1203 | 0.00282 | -0.0107 | 42.6596
1 | 0.1665 | 0.00374 | -0.0089 | 44.5187
2 | 0.2702 | 0.00481 | -0.0075 | 56.1746
2.5 | 0.3215 | 0.00539 | -0.0066 | 59.6475
3 | 0.3753 | 0.00581 | -0.0061 | 64.5955
3.5 | 0.4315 | 0.00607 | -0.0061 | 71.0873
4 | 0.4876 | 0.00633 | -0.0059 | 77.03
5 | 0.5984 | 0.00692 | -0.0053 | 86.474
5.5 | 0.653 | 0.00727 | -0.0047 | 89.8212
6 | 0.7079 | 0.00759 | -0.0041 | 93.2675
6.5 | 0.7614 | 0.00805 | -0.0032 | 94.5839
7 | 0.8149 | 0.00846 | -0.0022 | 96.3239
7.5 | 0.8682 | 0.00888 | -0.0012 | 97.7703
8 | 0.9204 | 0.0094 | 0.0002 | 97.9149
8.5 | 0.9683 | 0.01026 | 0.0024 | 94.3762
9 | 1.0189 | 0.01087 | 0.0042 | 93.7351
9.5 | 1.0679 | 0.01162 | 0.0063 | 91.9019
10 | 1.1147 | 0.01249 | 0.0089 | 89.2474
10.5 | 1.156 | 0.01389 | 0.0124 | 83.2253
11 | 1.2005 | 0.01462 | 0.0155 | 82.1135
11.5 | 1.2214 | 0.01714 | 0.0222 | 71.2602
12 | 1.2415 | 0.01929 | 0.0287 | 64.3598
13 | 1.2403 | 0.02584 | 0.0452 | 47.9992
13.5 | 1.2208 | 0.032 | 0.0509 | 38.15
14 | 1.1906 | 0.03816 | 0.0566 | 31.2002
14.5 | 1.1345 | 0.04773 | 0.0589 | 23.7691
15 | 1.0679 | 0.06195 | 0.0532 | 17.2381
15.5 | 1.0245 | 0.07946 | 0.0401 | 12.8933
16 | 0.8841 | 0.12002 | 0.0151 | 7.3663
16.5 | 0.8327 | 0.14114 | 0.0027 | 5.8998
17 | 0.7166 | 0.18702 | -0.0185 | 3.8317

## 87. Re 6M Mach 0.50 (1)
BIGFOIL.COM POLAR EXPORT
NACA67-110 a=0.2
NACA67-110 a=0.2 |  |  |  | Cl Max: | 1.089 | at alpha= | 20 | deg
JavaFoil+Calcfoil stall+Eppler ext transition |  |  |  | L/D Max: | 89.141 | at alpha= | 2.5 | deg
Re: | 6000000 |  |  | Cd Min: | 0.00265 | at alpha= | -1 | deg
Mach: | 0.5 |  |  | Cl=0 at alpha= | -0.52941 | deg
|  |  |  | @ Cl=0.1, Cd= | 0.0030812
|  |  |  | @ Cl=0.4, Cd= | 0.0045286
|  |  |  | @ Cl=0.6, Cd= | 0.0076243
alpha (deg) | Cl | Cd | Cm | Cl/Cd
-20 | -1.041 | 0.15562 | 0.014 | -6.686
-19.5 | -1.017 | 0.15593 | 0.014 | -6.521
-19 | -0.991 | 0.1448 | 0.014 | -6.846
-18.5 | -0.963 | 0.14132 | 0.013 | -6.813
-18 | -0.935 | 0.13672 | 0.012 | -6.839
-17.5 | -0.909 | 0.13001 | 0.011 | -6.99
-17 | -0.883 | 0.12596 | 0.011 | -7.01
-16.5 | -0.857 | 0.12665 | 0.011 | -6.77
-16 | -0.831 | 0.12009 | 0.01 | -6.917
-15.5 | -0.803 | 0.11481 | 0.009 | -6.99
-15 | -0.777 | 0.10398 | 0.009 | -7.472
-14.5 | -0.751 | 0.0977 | 0.009 | -7.683
-14 | -0.725 | 0.09065 | 0.008 | -7.994
-13.5 | -0.697 | 0.0992 | 0.007 | -7.03
-13 | -0.671 | 0.09217 | 0.007 | -7.275
-12.5 | -0.644 | 0.08327 | 0.007 | -7.738
-12 | -0.618 | 0.07634 | 0.006 | -8.098
-11.5 | -0.593 | 0.07044 | 0.006 | -8.415
-11 | -0.567 | 0.06503 | 0.006 | -8.725
-10.5 | -0.536 | 0.07713 | 0.004 | -6.952
-10 | -0.51 | 0.06675 | 0.004 | -7.64
-9.5 | -0.484 | 0.06074 | 0.004 | -7.967
-9 | -0.458 | 0.05551 | 0.003 | -8.248
-8.5 | -0.433 | 0.04986 | 0.003 | -8.686
-8 | -0.402 | 0.05559 | 0.002 | -7.233
-7.5 | -0.376 | 0.04947 | 0.002 | -7.598
-7 | -0.35 | 0.04432 | 0.001 | -7.9
-6.5 | -0.397 | 0.00927 | 0.002 | -42.832
-6 | -0.295 | 0.04075 | 0 | -7.25
-5.5 | -0.448 | 0.03724 | 0 | -12.033
-5 | -0.546 | 0.00805 | -0.001 | -67.798
-4.5 | -0.504 | 0.00667 | -0.002 | -75.52
-4 | -0.451 | 0.00637 | -0.003 | -70.858
-3.5 | -0.393 | 0.00605 | -0.004 | -64.918
-3 | -0.33 | 0.00572 | -0.005 | -57.714
-2.5 | -0.266 | 0.00548 | -0.006 | -48.476
-2 | -0.199 | 0.00519 | -0.007 | -38.396
-1.5 | -0.132 | 0.00547 | -0.008 | -24.165
-1 | -0.064 | 0.00265 | -0.009 | -24.339
-0.5 | 0.004 | 0.00269 | -0.01 | 1.379
0 | 0.072 | 0.00297 | -0.011 | 24.284
0.5 | 0.14 | 0.00324 | -0.012 | 43.354
1 | 0.208 | 0.00364 | -0.013 | 57.133
1.5 | 0.276 | 0.00377 | -0.014 | 73.107
2 | 0.343 | 0.00414 | -0.015 | 82.793
2.5 | 0.409 | 0.00459 | -0.016 | 89.141
3 | 0.474 | 0.00683 | -0.017 | 69.463
3.5 | 0.538 | 0.00724 | -0.018 | 74.215
4 | 0.598 | 0.00761 | -0.019 | 78.59
4.5 | 0.654 | 0.00801 | -0.02 | 81.683
5 | 0.698 | 0.0085 | -0.02 | 82.153
5.5 | 0.725 | 0.00907 | -0.021 | 79.948
6 | 0.709 | 0.00987 | -0.022 | 71.902
6.5 | 0.378 | 0.04268 | -0.012 | 8.857
7 | 0.404 | 0.04677 | -0.012 | 8.642
7.5 | 0.527 | 0.01153 | -0.025 | 45.752
8 | 0.458 | 0.05091 | -0.014 | 9.003
8.5 | 0.483 | 0.05766 | -0.013 | 8.383
9 | 0.623 | 0.01304 | -0.028 | 47.791
9.5 | 0.545 | 0.05479 | -0.018 | 9.939
10 | 0.565 | 0.0649 | -0.016 | 8.699
10.5 | 0.589 | 0.07184 | -0.015 | 8.205
11 | 0.617 | 0.07348 | -0.017 | 8.398
11.5 | 0.645 | 0.0721 | -0.018 | 8.95
12 | 0.67 | 0.07842 | -0.018 | 8.545
12.5 | 0.696 | 0.08531 | -0.018 | 8.155
13 | 0.721 | 0.09451 | -0.019 | 7.632
13.5 | 0.748 | 0.10212 | -0.019 | 7.324
14 | 0.775 | 0.09441 | -0.02 | 8.205
14.5 | 0.8 | 0.10196 | -0.021 | 7.849
15 | 0.825 | 0.11153 | -0.021 | 7.4
15.5 | 0.853 | 0.11502 | -0.022 | 7.42
16 | 0.88 | 0.12214 | -0.023 | 7.207
16.5 | 0.904 | 0.12123 | -0.023 | 7.461
17 | 0.93 | 0.12653 | -0.024 | 7.35
17.5 | 0.957 | 0.13138 | -0.025 | 7.284
18 | 0.986 | 0.13572 | -0.027 | 7.264
18.5 | 1.013 | 0.14252 | -0.028 | 7.107
19 | 1.034 | 0.14283 | -0.027 | 7.241
19.5 | 1.06 | 0.14876 | -0.028 | 7.126
20 | 1.089 | 0.15336 | -0.029 | 7.099

## 88. Re 6M Mach 0.50 (2)
BIGFOIL.COM POLAR EXPORT
NACA67-110 a=0.2
NACA67-110 a=0.2 |  |  |  | Cl Max: | 0.8632 | at alpha= | 7.5 | deg
XFOIL ncrit=9 |  |  |  | L/D Max: | 88.8352 | at alpha= | 5.5 | deg
Re: | 6000000 |  |  | Cd Min: | 0.26108 | at alpha= | -20 | deg
Mach: | 0.5 |  |  | Cl=0 at alpha= | -0.80524 | deg
|  |  |  | @ Cl=0.1, Cd= | 0.0029588
|  |  |  | @ Cl=0.4, Cd= | 0.0060829
|  |  |  | @ Cl=0.6, Cd= | 0.007149
alpha (deg) | Cl | Cd | Cm | Cl/Cd
-20 | -0.78 | 0.26108 | 0.0434 | -2.9876
-19.5 | -0.759 | 0.25266 | 0.0383 | -3.004
-19 | -0.7384 | 0.24437 | 0.0333 | -3.0216
-18.5 | -0.7201 | 0.23425 | 0.0281 | -3.0741
-18 | -0.6989 | 0.22655 | 0.0233 | -3.085
-17.5 | -0.679 | 0.2179 | 0.0184 | -3.1161
-17 | -0.6597 | 0.20908 | 0.0136 | -3.1553
-16.5 | -0.6409 | 0.20014 | 0.0089 | -3.2023
-16 | -0.6227 | 0.1916 | 0.0041 | -3.25
-15 | -0.5834 | 0.17376 | -0.0067 | -3.3575
-14 | -0.5463 | 0.15675 | -0.0168 | -3.4852
-13.5 | -0.5334 | 0.14765 | -0.0213 | -3.6126
-13 | -0.5237 | 0.13773 | -0.0261 | -3.8024
-12.5 | -0.5088 | 0.12968 | -0.0305 | -3.9235
-12 | -0.5028 | 0.11974 | -0.0356 | -4.1991
-11.5 | -0.5009 | 0.10955 | -0.0409 | -4.5723
-11 | -0.4901 | 0.10162 | -0.0453 | -4.8229
-10 | -0.4905 | 0.08277 | -0.0554 | -5.9261
-9.5 | -0.5024 | 0.07219 | -0.0616 | -6.9594
-9 | -0.5225 | 0.06022 | -0.0718 | -8.6765
-8.5 | -0.5527 | 0.05136 | -0.0743 | -10.7613
-8 | -0.5892 | 0.04468 | -0.0693 | -13.1871
-7.5 | -0.6224 | 0.03809 | -0.0604 | -16.3402
-7 | -0.6355 | 0.03075 | -0.0525 | -20.6667
-6.5 | -0.6446 | 0.02207 | -0.0432 | -29.2071
-6 | -0.6282 | 0.01462 | -0.0355 | -42.9685
-5.5 | -0.5841 | 0.00945 | -0.0305 | -61.8095
-5 | -0.5253 | 0.008 | -0.027 | -65.6625
-4.5 | -0.4654 | 0.00708 | -0.0241 | -65.7345
-4 | -0.4017 | 0.00661 | -0.0224 | -60.7716
-3.5 | -0.3371 | 0.00628 | -0.0212 | -53.6783
-3 | -0.2737 | 0.00595 | -0.0201 | -46
-2.5 | -0.2096 | 0.00569 | -0.0195 | -36.8366
-2 | -0.1453 | 0.00546 | -0.0191 | -26.6117
-1.5 | -0.0816 | 0.00524 | -0.0188 | -15.5725
-1 | -0.0208 | 0.00482 | -0.0182 | -4.3154
-0.5 | 0.0326 | 0.00406 | -0.0163 | 8.0296
0 | 0.0826 | 0.00304 | -0.014 | 27.1711
0.5 | 0.1362 | 0.00279 | -0.0119 | 48.8172
1 | 0.1834 | 0.00381 | -0.0088 | 48.1365
1.5 | 0.2392 | 0.0044 | -0.0073 | 54.3636
2 | 0.2924 | 0.00512 | -0.0053 | 57.1094
2.5 | 0.3473 | 0.00578 | -0.0034 | 60.0865
3 | 0.4082 | 0.00613 | -0.0024 | 66.5905
3.5 | 0.4707 | 0.00641 | -0.0015 | 73.4321
4 | 0.5328 | 0.00674 | -0.0002 | 79.0504
4.5 | 0.5948 | 0.00711 | 0.0014 | 83.6568
5 | 0.6561 | 0.00757 | 0.0036 | 86.6711
5.5 | 0.7169 | 0.00807 | 0.0063 | 88.8352
6 | 0.7721 | 0.00895 | 0.0105 | 86.2682
6.5 | 0.8215 | 0.01041 | 0.0161 | 78.9145
7.5 | 0.8632 | 0.0222 | 0.0321 | 38.8829
8 | 0.8436 | 0.02864 | 0.0436 | 29.4553
8.5 | 0.8074 | 0.03422 | 0.0557 | 23.5944
9.5 | 0.728 | 0.0483 | 0.0668 | 15.0725
10 | 0.6885 | 0.05852 | 0.0634 | 11.7652
10.5 | 0.6576 | 0.07507 | 0.0502 | 8.7598
11 | 0.6508 | 0.08567 | 0.0438 | 7.5966
11.5 | 0.6372 | 0.09802 | 0.0363 | 6.5007
12 | 0.633 | 0.11116 | 0.0269 | 5.6945
12.5 | 0.6362 | 0.12369 | 0.0181 | 5.1435

## 89. Re 7M Mach 0.00 (1)
BIGFOIL.COM POLAR EXPORT
NACA67-110 a=0.2
NACA67-110 a=0.2 |  |  |  | Cl Max: | 0.917 | at alpha= | 10 | deg
JavaFoil+Calcfoil stall+Eppler ext transition |  |  |  | L/D Max: | 109.463 | at alpha= | 6 | deg
Re: | 7000000 |  |  | Cd Min: | 0.00303 | at alpha= | -1 | deg
Mach: | 0 |  |  | Cl=0 at alpha= | -0.52542 | deg
|  |  |  | @ Cl=0.1, Cd= | 0.0034
|  |  |  | @ Cl=0.4, Cd= | 0.0056152
|  |  |  | @ Cl=0.6, Cd= | 0.10632
alpha (deg) | Cl | Cd | Cm | Cl/Cd
-14.5 | -0.532 | 0.10023 | 0.007 | -5.308
-14 | -0.551 | 0.09516 | 0.006 | -5.793
-13.5 | -0.57 | 0.09059 | 0.006 | -6.289
-13 | -0.587 | 0.0853 | 0.006 | -6.882
-12.5 | -0.602 | 0.08316 | 0.005 | -7.236
-12 | -0.615 | 0.07698 | 0.005 | -7.992
-11.5 | -0.626 | 0.07356 | 0.005 | -8.513
-11 | -0.634 | 0.06852 | 0.004 | -9.257
-10.5 | -0.64 | 0.06287 | 0.004 | -10.187
-10 | -0.642 | 0.05807 | 0.004 | -11.063
-9.5 | -0.78 | 0.01017 | 0.006 | -76.713
-9 | -0.774 | 0.00958 | 0.005 | -80.769
-8.5 | -0.76 | 0.00919 | 0.005 | -82.609
-8 | -0.739 | 0.00783 | 0.004 | -94.437
-7.5 | -0.713 | 0.00745 | 0.003 | -95.611
-7 | -0.681 | 0.00771 | 0.002 | -88.316
-6.5 | -0.644 | 0.00742 | 0.001 | -86.741
-6 | -0.603 | 0.00707 | 0.001 | -85.235
-5.5 | -0.557 | 0.0068 | 0 | -81.911
-5 | -0.508 | 0.00661 | -0.001 | -76.868
-4.5 | -0.456 | 0.00635 | -0.002 | -71.77
-4 | -0.401 | 0.0061 | -0.003 | -65.807
-3.5 | -0.346 | 0.00594 | -0.003 | -58.215
-3 | -0.289 | 0.00571 | -0.004 | -50.638
-2.5 | -0.231 | 0.00553 | -0.005 | -41.859
-2 | -0.173 | 0.0054 | -0.006 | -32.091
-1.5 | -0.115 | 0.00339 | -0.007 | -33.895
-1 | -0.056 | 0.00303 | -0.008 | -18.419
-0.5 | 0.003 | 0.00304 | -0.008 | 1.058
0 | 0.062 | 0.00321 | -0.009 | 19.448
0.5 | 0.122 | 0.00351 | -0.01 | 34.619
1 | 0.18 | 0.0038 | -0.011 | 47.527
1.5 | 0.239 | 0.00406 | -0.012 | 58.89
2 | 0.298 | 0.0044 | -0.013 | 67.702
2.5 | 0.356 | 0.00472 | -0.014 | 75.455
3 | 0.414 | 0.0059 | -0.014 | 70.113
3.5 | 0.47 | 0.00596 | -0.015 | 78.913
4 | 0.526 | 0.00585 | -0.016 | 89.98
4.5 | 0.581 | 0.00599 | -0.017 | 96.921
5 | 0.632 | 0.0061 | -0.018 | 103.592
5.5 | 0.681 | 0.00637 | -0.019 | 106.98
6 | 0.727 | 0.00664 | -0.019 | 109.463
6.5 | 0.769 | 0.00812 | -0.02 | 94.668
7 | 0.806 | 0.00854 | -0.021 | 94.374
7.5 | 0.839 | 0.0089 | -0.022 | 94.263
8 | 0.866 | 0.00933 | -0.023 | 92.772
8.5 | 0.888 | 0.00981 | -0.024 | 90.51
9 | 0.903 | 0.0103 | -0.024 | 87.707
9.5 | 0.913 | 0.01083 | -0.025 | 84.334
10 | 0.917 | 0.01144 | -0.026 | 80.117
10.5 | 0.914 | 0.01207 | -0.027 | 75.752
11 | 0.903 | 0.01327 | -0.027 | 68.036
11.5 | 0.743 | 0.06642 | -0.017 | 11.188
12 | 0.725 | 0.07544 | -0.016 | 9.613
12.5 | 0.708 | 0.08036 | -0.016 | 8.809
13 | 0.683 | 0.08586 | -0.016 | 7.957
13.5 | 0.658 | 0.08939 | -0.017 | 7.357
14 | 0.63 | 0.09393 | -0.017 | 6.706
14.5 | 0.601 | 0.10034 | -0.017 | 5.99
15 | 0.571 | 0.10632 | -0.017 | 5.374

## 90. Re 7M Mach 0.00 (2)
BIGFOIL.COM POLAR EXPORT
NACA67-110 a=0.2
NACA67-110 a=0.2 |  |  |  | Cl Max: | 1.5802 | at alpha= | 18.5 | deg
XFOIL ncrit=9 |  |  |  | L/D Max: | 104.734 | at alpha= | 8.5 | deg
Re: | 7000000 |  |  | Cd Min: | 0.05524 | at alpha= | -20 | deg
Mach: | 0 |  |  | Cl=0 at alpha= | -0.7071 | deg
|  |  |  | @ Cl=0.1, Cd= | 0.0032499
|  |  |  | @ Cl=0.4, Cd= | 0.005734
|  |  |  | @ Cl=0.6, Cd= | 0.0067047
alpha (deg) | Cl | Cd | Cm | Cl/Cd
-20 | -1.4097 | 0.05524 | -0.0626 | -25.5196
-19.5 | -1.4583 | 0.04397 | -0.0663 | -33.1658
-19 | -1.4776 | 0.03799 | -0.0652 | -38.8944
-18.5 | -1.5031 | 0.03236 | -0.0615 | -46.4493
-18 | -1.5139 | 0.0284 | -0.0569 | -53.3063
-17.5 | -1.5084 | 0.02582 | -0.0525 | -58.4198
-17 | -1.497 | 0.02373 | -0.0481 | -63.0847
-16.5 | -1.4812 | 0.02194 | -0.0438 | -67.5114
-15.5 | -1.435 | 0.01923 | -0.036 | -74.623
-14.5 | -1.3824 | 0.01721 | -0.0274 | -80.3254
-14 | -1.3449 | 0.01634 | -0.0251 | -82.3072
-13.5 | -1.3051 | 0.01548 | -0.0231 | -84.3088
-13 | -1.2616 | 0.01488 | -0.0217 | -84.7849
-12.5 | -1.217 | 0.01424 | -0.0205 | -85.4635
-11.5 | -1.1325 | 0.01199 | -0.0171 | -94.4537
-11 | -1.0856 | 0.01132 | -0.0161 | -95.9011
-10.5 | -1.0375 | 0.01071 | -0.0153 | -96.8721
-10 | -0.9881 | 0.01021 | -0.0146 | -96.7777
-9.5 | -0.9377 | 0.00981 | -0.0142 | -95.5861
-9 | -0.887 | 0.00934 | -0.0138 | -94.9679
-8.5 | -0.8351 | 0.00901 | -0.0135 | -92.6859
-8 | -0.7852 | 0.00839 | -0.0128 | -93.5876
-7.5 | -0.7337 | 0.00795 | -0.0125 | -92.2893
-7 | -0.6812 | 0.00757 | -0.0123 | -89.9868
-6.5 | -0.628 | 0.00726 | -0.0122 | -86.5014
-6 | -0.5742 | 0.00699 | -0.0122 | -82.1459
-5.5 | -0.5208 | 0.00669 | -0.0121 | -77.8475
-5 | -0.4673 | 0.00639 | -0.012 | -73.1299
-4.5 | -0.4128 | 0.00613 | -0.0121 | -67.3409
-4 | -0.3578 | 0.00592 | -0.0123 | -60.4392
-3.5 | -0.3033 | 0.00568 | -0.0124 | -53.3979
-3 | -0.2484 | 0.00547 | -0.0125 | -45.4113
-2.5 | -0.1931 | 0.00527 | -0.0128 | -36.6414
-2 | -0.1378 | 0.00511 | -0.013 | -26.9667
-1.5 | -0.0827 | 0.00487 | -0.0132 | -16.9815
-0.5 | 0.0216 | 0.00392 | -0.0127 | 5.5102
0 | 0.0719 | 0.00342 | -0.0121 | 21.0234
0.5 | 0.1132 | 0.00317 | -0.0099 | 35.7098
1 | 0.1602 | 0.00381 | -0.0087 | 42.0472
1.5 | 0.2121 | 0.00418 | -0.0083 | 50.7416
2.5 | 0.3141 | 0.00523 | -0.0073 | 60.0574
3 | 0.3668 | 0.0056 | -0.0071 | 65.5
3.5 | 0.4213 | 0.00582 | -0.0072 | 72.3883
4 | 0.4756 | 0.00606 | -0.0073 | 78.4818
4.5 | 0.5295 | 0.00632 | -0.0074 | 83.7816
5.5 | 0.6358 | 0.0069 | -0.0072 | 92.1449
6 | 0.6889 | 0.00717 | -0.0071 | 96.0809
6.5 | 0.7411 | 0.0075 | -0.0068 | 98.8133
7.5 | 0.8443 | 0.00819 | -0.0062 | 103.0891
8 | 0.8951 | 0.00856 | -0.0057 | 104.5678
8.5 | 0.9447 | 0.00902 | -0.0051 | 104.7339
9 | 0.9922 | 0.00961 | -0.004 | 103.2466
9.5 | 1.041 | 0.01006 | -0.0033 | 103.4791
10 | 1.0897 | 0.01045 | -0.0026 | 104.2775
10.5 | 1.1359 | 0.01101 | -0.0015 | 103.1698
11.5 | 1.2253 | 0.01219 | 0.0013 | 100.5168
12 | 1.2665 | 0.01299 | 0.0032 | 97.4981
12.5 | 1.303 | 0.01393 | 0.006 | 93.5391
13 | 1.3337 | 0.01486 | 0.0098 | 89.751
13.5 | 1.3638 | 0.01566 | 0.0137 | 87.0881
14 | 1.3971 | 0.01617 | 0.0168 | 86.4007
15 | 1.4643 | 0.01823 | 0.0216 | 80.3236
15.5 | 1.4924 | 0.01933 | 0.0248 | 77.2064
16 | 1.5158 | 0.02073 | 0.0283 | 73.1211
16.5 | 1.5367 | 0.0223 | 0.0319 | 68.9103
17 | 1.5544 | 0.02411 | 0.0355 | 64.4712
17.5 | 1.568 | 0.02627 | 0.0391 | 59.6879
18 | 1.5736 | 0.02911 | 0.0428 | 54.057
18.5 | 1.5802 | 0.03204 | 0.0458 | 49.3196
19 | 1.5739 | 0.03631 | 0.0486 | 43.3462
19.5 | 1.5499 | 0.04291 | 0.0503 | 36.1198
20 | 1.5335 | 0.04985 | 0.0497 | 30.7623

## 91. Re 7M Mach 0.10 (1)
BIGFOIL.COM POLAR EXPORT
NACA67-110 a=0.2
NACA67-110 a=0.2 |  |  |  | Cl Max: | 0.905 | at alpha= | 9.5 | deg
JavaFoil+Calcfoil stall+Eppler ext transition |  |  |  | L/D Max: | 109.978 | at alpha= | 6 | deg
Re: | 7000000 |  |  | Cd Min: | 0.00302 | at alpha= | -1 | deg
Mach: | 0.1 |  |  | Cl=0 at alpha= | -0.52542 | deg
|  |  |  | @ Cl=0.1, Cd= | 0.003417
|  |  |  | @ Cl=0.4, Cd= | 0.00556
|  |  |  | @ Cl=0.6, Cd= | 0.10141
alpha (deg) | Cl | Cd | Cm | Cl/Cd
-14 | -0.514 | 0.09641 | 0.007 | -5.33
-13.5 | -0.536 | 0.09139 | 0.006 | -5.86
-13 | -0.556 | 0.08619 | 0.006 | -6.455
-12.5 | -0.575 | 0.08346 | 0.005 | -6.886
-12 | -0.592 | 0.07755 | 0.005 | -7.63
-11.5 | -0.606 | 0.07318 | 0.005 | -8.28
-11 | -0.617 | 0.06921 | 0.004 | -8.918
-10.5 | -0.626 | 0.06357 | 0.004 | -9.85
-10 | -0.63 | 0.05917 | 0.004 | -10.653
-9.5 | -0.761 | 0.01111 | 0.006 | -68.525
-9 | -0.765 | 0.00977 | 0.005 | -78.295
-8.5 | -0.755 | 0.00919 | 0.005 | -82.155
-8 | -0.736 | 0.00789 | 0.004 | -93.374
-7.5 | -0.712 | 0.0075 | 0.003 | -94.854
-7 | -0.681 | 0.00715 | 0.002 | -95.199
-6.5 | -0.645 | 0.00742 | 0.002 | -86.867
-6 | -0.604 | 0.00715 | 0.001 | -84.526
-5.5 | -0.559 | 0.00688 | 0 | -81.289
-5 | -0.51 | 0.00662 | -0.001 | -77.117
-4.5 | -0.458 | 0.00635 | -0.002 | -72.075
-4 | -0.403 | 0.00618 | -0.003 | -65.221
-3.5 | -0.347 | 0.00594 | -0.003 | -58.51
-3 | -0.29 | 0.00579 | -0.004 | -50.189
-2.5 | -0.233 | 0.00553 | -0.005 | -42.067
-2 | -0.174 | 0.00542 | -0.006 | -32.137
-1.5 | -0.115 | 0.00337 | -0.007 | -34.242
-1 | -0.056 | 0.00302 | -0.008 | -18.615
-0.5 | 0.003 | 0.00305 | -0.009 | 1.062
0 | 0.063 | 0.00321 | -0.009 | 19.543
0.5 | 0.122 | 0.00354 | -0.01 | 34.542
1 | 0.181 | 0.00382 | -0.011 | 47.524
1.5 | 0.241 | 0.00404 | -0.012 | 59.462
2 | 0.299 | 0.00428 | -0.013 | 69.946
2.5 | 0.358 | 0.00472 | -0.014 | 75.813
3 | 0.416 | 0.00588 | -0.014 | 70.682
3.5 | 0.473 | 0.00594 | -0.015 | 79.533
4 | 0.529 | 0.00583 | -0.016 | 90.7
4.5 | 0.583 | 0.00604 | -0.017 | 96.509
5 | 0.635 | 0.00629 | -0.018 | 100.908
5.5 | 0.684 | 0.00637 | -0.019 | 107.358
6 | 0.729 | 0.00663 | -0.02 | 109.978
6.5 | 0.771 | 0.00817 | -0.02 | 94.333
7 | 0.807 | 0.00856 | -0.021 | 94.305
7.5 | 0.839 | 0.00895 | -0.022 | 93.704
8 | 0.865 | 0.00939 | -0.023 | 92.034
8.5 | 0.884 | 0.0099 | -0.024 | 89.299
9 | 0.898 | 0.01043 | -0.024 | 86.083
9.5 | 0.905 | 0.01095 | -0.025 | 82.659
10 | 0.905 | 0.01161 | -0.026 | 77.924
10.5 | 0.898 | 0.0124 | -0.027 | 72.455
11 | 0.864 | 0.0163 | -0.027 | 53.014
11.5 | 0.721 | 0.06871 | -0.016 | 10.497
12 | 0.703 | 0.07642 | -0.015 | 9.194
12.5 | 0.681 | 0.08113 | -0.015 | 8.398
13 | 0.653 | 0.08686 | -0.016 | 7.512
13.5 | 0.623 | 0.09095 | -0.016 | 6.844
14 | 0.591 | 0.09528 | -0.017 | 6.204
14.5 | 0.559 | 0.10141 | -0.017 | 5.509

## 92. Re 7M Mach 0.10 (2)
BIGFOIL.COM POLAR EXPORT
NACA67-110 a=0.2
NACA67-110 a=0.2 |  |  |  | Cl Max: | 1.541 | at alpha= | 17.5 | deg
XFOIL ncrit=9 |  |  |  | L/D Max: | 104.144 | at alpha= | 8 | deg
Re: | 7000000 |  |  | Cd Min: | 0.06937 | at alpha= | 20 | deg
Mach: | 0.1 |  |  | Cl=0 at alpha= | -0.71484 | deg
|  |  |  | @ Cl=0.1, Cd= | 0.0032433
|  |  |  | @ Cl=0.4, Cd= | 0.0057424
|  |  |  | @ Cl=0.6, Cd= | 0.0067151
alpha (deg) | Cl | Cd | Cm | Cl/Cd
-19 | -1.3282 | 0.05745 | -0.064 | -23.1192
-18.5 | -1.4006 | 0.04322 | -0.0692 | -32.4063
-18 | -1.44 | 0.03576 | -0.0668 | -40.2685
-17.5 | -1.4541 | 0.03128 | -0.0627 | -46.4866
-17 | -1.4577 | 0.02791 | -0.0578 | -52.2286
-16.5 | -1.4541 | 0.02518 | -0.0527 | -57.7482
-16 | -1.4398 | 0.02262 | -0.0487 | -63.6516
-15.5 | -1.424 | 0.02109 | -0.0433 | -67.5202
-15 | -1.4049 | 0.01973 | -0.0378 | -71.2063
-14.5 | -1.3845 | 0.01836 | -0.0323 | -75.4085
-14 | -1.3504 | 0.01731 | -0.029 | -78.0127
-13.5 | -1.3125 | 0.01621 | -0.0265 | -80.9685
-13 | -1.2695 | 0.01549 | -0.0246 | -81.9561
-12.5 | -1.2249 | 0.01476 | -0.023 | -82.9878
-12 | -1.1812 | 0.01384 | -0.0213 | -85.3468
-11.5 | -1.1393 | 0.01247 | -0.0193 | -91.3633
-11 | -1.0925 | 0.01168 | -0.0179 | -93.536
-10.5 | -1.0443 | 0.01098 | -0.0169 | -95.1093
-10 | -0.9946 | 0.01041 | -0.016 | -95.5427
-9.5 | -0.9439 | 0.00996 | -0.0154 | -94.7691
-9 | -0.8928 | 0.00945 | -0.0148 | -94.4762
-8.5 | -0.8404 | 0.00909 | -0.0144 | -92.4532
-8 | -0.7897 | 0.00851 | -0.0137 | -92.7967
-7.5 | -0.738 | 0.00803 | -0.0132 | -91.9054
-7 | -0.6851 | 0.00763 | -0.0129 | -89.7903
-6.5 | -0.6315 | 0.0073 | -0.0127 | -86.5068
-6 | -0.5774 | 0.00702 | -0.0126 | -82.2507
-5.5 | -0.5234 | 0.00673 | -0.0125 | -77.7712
-5 | -0.4696 | 0.00641 | -0.0123 | -73.2605
-4.5 | -0.4148 | 0.00615 | -0.0124 | -67.4472
-4 | -0.3594 | 0.00594 | -0.0126 | -60.5051
-3.5 | -0.3046 | 0.00569 | -0.0126 | -53.5325
-3 | -0.2495 | 0.00548 | -0.0127 | -45.5292
-2.5 | -0.1939 | 0.00527 | -0.0129 | -36.7932
-2 | -0.1382 | 0.00512 | -0.0132 | -26.9922
-1.5 | -0.0827 | 0.00488 | -0.0134 | -16.9467
-1 | -0.0292 | 0.00451 | -0.0132 | -6.4745
-0.5 | 0.022 | 0.00393 | -0.0128 | 5.598
0 | 0.0724 | 0.00341 | -0.0122 | 21.2317
0.5 | 0.1138 | 0.00316 | -0.0099 | 36.0127
1 | 0.1609 | 0.00381 | -0.0087 | 42.231
1.5 | 0.213 | 0.00418 | -0.0083 | 50.9569
2 | 0.264 | 0.00474 | -0.0077 | 55.6962
2.5 | 0.3155 | 0.00524 | -0.0073 | 60.2099
3 | 0.3685 | 0.00561 | -0.0071 | 65.6863
3.5 | 0.4232 | 0.00584 | -0.0071 | 72.4658
4 | 0.4778 | 0.00607 | -0.0072 | 78.715
4.5 | 0.5321 | 0.00634 | -0.0072 | 83.9274
5.5 | 0.6389 | 0.00693 | -0.0069 | 92.1934
6 | 0.6924 | 0.0072 | -0.0068 | 96.1667
6.5 | 0.7449 | 0.00755 | -0.0064 | 98.6623
7.5 | 0.8489 | 0.00824 | -0.0056 | 103.0218
8 | 0.8998 | 0.00864 | -0.005 | 104.1435
9 | 0.9978 | 0.0097 | -0.0031 | 102.866
9.5 | 1.0469 | 0.01017 | -0.0022 | 102.94
10 | 1.0957 | 0.01061 | -0.0013 | 103.2705
10.5 | 1.1418 | 0.01123 | 0.0001 | 101.6741
11.5 | 1.231 | 0.01252 | 0.0034 | 98.3227
12 | 1.2712 | 0.01345 | 0.0057 | 94.513
12.5 | 1.3032 | 0.01458 | 0.0096 | 89.3827
13 | 1.3368 | 0.01527 | 0.0132 | 87.5442
13.5 | 1.3672 | 0.01616 | 0.0172 | 84.604
14 | 1.3998 | 0.01679 | 0.0207 | 83.3711
14.5 | 1.4347 | 0.01789 | 0.0231 | 80.1956
15 | 1.4635 | 0.01931 | 0.0263 | 75.7897
15.5 | 1.4872 | 0.02078 | 0.0302 | 71.5688
16 | 1.5058 | 0.02259 | 0.0343 | 66.6578
16.5 | 1.5236 | 0.02447 | 0.0382 | 62.264
17 | 1.5341 | 0.02694 | 0.0423 | 56.9451
17.5 | 1.541 | 0.02978 | 0.0461 | 51.7461
18 | 1.534 | 0.03394 | 0.0499 | 45.1974
18.5 | 1.53 | 0.03824 | 0.0522 | 40.0105
19 | 1.5088 | 0.04492 | 0.0533 | 33.5886
19.5 | 1.463 | 0.05607 | 0.0504 | 26.0924
20 | 1.4211 | 0.06937 | 0.0434 | 20.4858

## 93. Re 7M Mach 0.25 (1)
BIGFOIL.COM POLAR EXPORT
NACA67-110 a=0.2
NACA67-110 a=0.2 |  |  |  | Cl Max: | 0.853 | at alpha= | 8.5 | deg
JavaFoil+Calcfoil stall+Eppler ext transition |  |  |  | L/D Max: | 116.993 | at alpha= | 5.5 | deg
Re: | 7000000 |  |  | Cd Min: | 0.00287 | at alpha= | -1 | deg
Mach: | 0.25 |  |  | Cl=0 at alpha= | -0.52459 | deg
|  |  |  | @ Cl=0.1, Cd= | 0.0034058
|  |  |  | @ Cl=0.4, Cd= | 0.09673
|  |  |  | @ Cl=0.6, Cd= | 0.09673
alpha (deg) | Cl | Cd | Cm | Cl/Cd
-13 | -0.262 | 0.08756 | 0.006 | -2.993
-12.5 | -0.322 | 0.08248 | 0.006 | -3.908
-12 | -0.376 | 0.07901 | 0.005 | -4.763
-11.5 | -0.425 | 0.0739 | 0.005 | -5.75
-11 | -0.468 | 0.07135 | 0.004 | -6.558
-10.5 | -0.505 | 0.06659 | 0.004 | -7.582
-10 | -0.535 | 0.06283 | 0.004 | -8.507
-9.5 | -0.557 | 0.05905 | 0.003 | -9.429
-9 | -0.573 | 0.05316 | 0.003 | -10.786
-8.5 | -0.58 | 0.04979 | 0.003 | -11.647
-8 | -0.709 | 0.0092 | 0.004 | -77.106
-7.5 | -0.698 | 0.00718 | 0.003 | -97.15
-7 | -0.677 | 0.00738 | 0.002 | -91.775
-6.5 | -0.648 | 0.00705 | 0.002 | -91.928
-6 | -0.611 | 0.00733 | 0.001 | -83.411
-5.5 | -0.569 | 0.00704 | 0 | -80.747
-5 | -0.521 | 0.00677 | -0.001 | -76.963
-4.5 | -0.468 | 0.00649 | -0.002 | -72.168
-4 | -0.413 | 0.00622 | -0.003 | -66.422
-3.5 | -0.356 | 0.00605 | -0.004 | -58.865
-3 | -0.298 | 0.0058 | -0.004 | -51.38
-2.5 | -0.239 | 0.0056 | -0.005 | -42.61
-2 | -0.179 | 0.00549 | -0.006 | -32.61
-1.5 | -0.119 | 0.00317 | -0.007 | -37.406
-1 | -0.058 | 0.00287 | -0.008 | -20.072
-0.5 | 0.003 | 0.00305 | -0.009 | 1.09
0 | 0.064 | 0.00322 | -0.01 | 19.984
0.5 | 0.126 | 0.00354 | -0.011 | 35.497
1 | 0.186 | 0.00387 | -0.011 | 48.178
1.5 | 0.247 | 0.00398 | -0.012 | 62.149
2 | 0.308 | 0.00437 | -0.013 | 70.447
2.5 | 0.368 | 0.00482 | -0.014 | 76.286
3 | 0.427 | 0.00538 | -0.015 | 79.294
3.5 | 0.485 | 0.00558 | -0.016 | 86.985
4 | 0.542 | 0.00584 | -0.017 | 92.888
4.5 | 0.598 | 0.00601 | -0.018 | 99.446
5 | 0.649 | 0.00627 | -0.018 | 103.532
5.5 | 0.697 | 0.00596 | -0.019 | 116.993
6 | 0.741 | 0.00803 | -0.02 | 92.225
6.5 | 0.779 | 0.00849 | -0.021 | 91.752
7 | 0.81 | 0.0089 | -0.022 | 90.96
7.5 | 0.833 | 0.00937 | -0.023 | 88.917
8 | 0.848 | 0.00991 | -0.023 | 85.612
8.5 | 0.853 | 0.01043 | -0.024 | 81.819
9 | 0.847 | 0.01112 | -0.025 | 76.171
9.5 | 0.83 | 0.01187 | -0.026 | 69.945
10 | 0.662 | 0.05996 | -0.015 | 11.042
10.5 | 0.633 | 0.06506 | -0.014 | 9.722
11 | 0.597 | 0.0683 | -0.015 | 8.745
11.5 | 0.554 | 0.07389 | -0.015 | 7.497
12 | 0.504 | 0.07907 | -0.015 | 6.379
12.5 | 0.446 | 0.08473 | -0.015 | 5.263
13 | 0.374 | 0.09032 | -0.016 | 4.142
13.5 | 0.296 | 0.09673 | -0.016 | 3.055

## 94. Re 7M Mach 0.25 (2)
BIGFOIL.COM POLAR EXPORT
NACA67-110 a=0.2
NACA67-110 a=0.2 |  |  |  | Cl Max: | 1.2788 | at alpha= | 13 | deg
XFOIL ncrit=9 |  |  |  | L/D Max: | 101.63 | at alpha= | 7.5 | deg
Re: | 7000000 |  |  | Cd Min: | 0.20499 | at alpha= | 18 | deg
Mach: | 0.25 |  |  | Cl=0 at alpha= | -0.73092 | deg
|  |  |  | @ Cl=0.1, Cd= | 0.0032448
|  |  |  | @ Cl=0.4, Cd= | 0.0057771
|  |  |  | @ Cl=0.6, Cd= | 0.0067332
alpha (deg) | Cl | Cd | Cm | Cl/Cd
-16.5 | -0.6261 | 0.17954 | 0.0034 | -3.4872
-16 | -0.6169 | 0.1705 | -0.0011 | -3.6182
-15.5 | -0.5991 | 0.16476 | -0.0046 | -3.6362
-15 | -0.5872 | 0.15697 | -0.0086 | -3.7408
-14.5 | -0.6102 | 0.13884 | -0.016 | -4.395
-13 | -0.9662 | 0.04602 | -0.0702 | -20.9952
-12.5 | -1.0054 | 0.03995 | -0.0636 | -25.1665
-12 | -1.1319 | 0.02604 | -0.0451 | -43.4677
-11.5 | -1.1415 | 0.01954 | -0.0365 | -58.4186
-11 | -1.1081 | 0.01692 | -0.0322 | -65.4905
-10.5 | -1.0723 | 0.01414 | -0.0281 | -75.8345
-10 | -1.0258 | 0.0125 | -0.0254 | -82.064
-9.5 | -0.9742 | 0.01156 | -0.0234 | -84.2734
-9 | -0.9224 | 0.01054 | -0.0215 | -87.5142
-8.5 | -0.8685 | 0.00986 | -0.0201 | -88.0832
-8 | -0.8139 | 0.0093 | -0.0189 | -87.5161
-7.5 | -0.7605 | 0.0086 | -0.0176 | -88.4302
-7 | -0.7062 | 0.008 | -0.0165 | -88.275
-6.5 | -0.6504 | 0.00759 | -0.0158 | -85.6917
-6 | -0.5945 | 0.00722 | -0.0152 | -82.3407
-5.5 | -0.538 | 0.00693 | -0.0148 | -77.6335
-5 | -0.4824 | 0.00654 | -0.0142 | -73.7615
-4.5 | -0.4258 | 0.00624 | -0.014 | -68.2372
-4 | -0.3686 | 0.006 | -0.0139 | -61.4333
-3.5 | -0.3119 | 0.00576 | -0.0138 | -54.1493
-3 | -0.2549 | 0.00554 | -0.0138 | -46.0108
-2.5 | -0.1979 | 0.00531 | -0.0139 | -37.2693
-2 | -0.1405 | 0.00515 | -0.014 | -27.2816
-1.5 | -0.0832 | 0.00492 | -0.0142 | -16.9106
-1 | -0.0282 | 0.00456 | -0.014 | -6.1842
-0.5 | 0.0242 | 0.00396 | -0.0134 | 6.1111
0 | 0.0754 | 0.00341 | -0.0127 | 22.1114
0.5 | 0.1171 | 0.00313 | -0.0102 | 37.4121
1 | 0.165 | 0.00383 | -0.0087 | 43.0809
1.5 | 0.2181 | 0.00421 | -0.0082 | 51.8052
2 | 0.2698 | 0.00481 | -0.0074 | 56.0915
3 | 0.3773 | 0.00568 | -0.0065 | 66.4261
3.5 | 0.4334 | 0.00592 | -0.0065 | 73.2095
4 | 0.4897 | 0.00617 | -0.0064 | 79.3679
4.5 | 0.5455 | 0.00645 | -0.0061 | 84.5736
5 | 0.6013 | 0.00674 | -0.0059 | 89.2136
5.5 | 0.6564 | 0.00706 | -0.0054 | 92.9745
6 | 0.7113 | 0.00738 | -0.0048 | 96.3821
6.5 | 0.765 | 0.00781 | -0.0039 | 97.9513
7 | 0.8196 | 0.00818 | -0.0031 | 100.1956
7.5 | 0.873 | 0.00859 | -0.0021 | 101.6298
8 | 0.9249 | 0.00913 | -0.0007 | 101.3034
8.5 | 0.9753 | 0.00982 | 0.0011 | 99.3177
9 | 1.0265 | 0.01039 | 0.0028 | 98.7969
9.5 | 1.0762 | 0.01108 | 0.0049 | 97.13
10 | 1.1243 | 0.01188 | 0.0073 | 94.638
10.5 | 1.1679 | 0.01304 | 0.0105 | 89.5629
11 | 1.212 | 0.01406 | 0.0136 | 86.202
11.5 | 1.2406 | 0.01591 | 0.0193 | 77.9761
12 | 1.265 | 0.01773 | 0.0255 | 71.348
12.5 | 1.2782 | 0.02029 | 0.0329 | 62.9966
13 | 1.2788 | 0.0234 | 0.0411 | 54.6496
13.5 | 1.2678 | 0.02848 | 0.0476 | 44.5154
14 | 1.2425 | 0.03391 | 0.0545 | 36.6411
14.5 | 1.191 | 0.04217 | 0.0593 | 28.2428
15 | 1.1297 | 0.05354 | 0.0581 | 21.1001
15.5 | 1.0829 | 0.06756 | 0.0496 | 16.0287
16 | 1.0154 | 0.09234 | 0.0328 | 10.9963
16.5 | 0.8548 | 0.13578 | 0.006 | 6.2955
17 | 0.803 | 0.15889 | -0.007 | 5.0538
17.5 | 0.7307 | 0.19438 | -0.0226 | 3.7591
18 | 0.7381 | 0.20499 | -0.0277 | 3.6007

## 95. Re 7M Mach 0.50 (1)
BIGFOIL.COM POLAR EXPORT
NACA67-110 a=0.2
NACA67-110 a=0.2 |  |  |  | Cl Max: | 1.09 | at alpha= | 20 | deg
JavaFoil+Calcfoil stall+Eppler ext transition |  |  |  | L/D Max: | 89.527 | at alpha= | 2.5 | deg
Re: | 7000000 |  |  | Cd Min: | 0.00268 | at alpha= | -1 | deg
Mach: | 0.5 |  |  | Cl=0 at alpha= | -0.52941 | deg
|  |  |  | @ Cl=0.1, Cd= | 0.0032641
|  |  |  | @ Cl=0.4, Cd= | 0.0045237
|  |  |  | @ Cl=0.6, Cd= | 0.0074271
alpha (deg) | Cl | Cd | Cm | Cl/Cd
-20 | -1.041 | 0.15189 | 0.014 | -6.852
-19.5 | -1.017 | 0.15339 | 0.014 | -6.633
-19 | -0.992 | 0.14204 | 0.014 | -6.987
-18.5 | -0.964 | 0.13589 | 0.013 | -7.095
-18 | -0.935 | 0.13356 | 0.012 | -7.002
-17.5 | -0.909 | 0.12955 | 0.012 | -7.017
-17 | -0.883 | 0.12558 | 0.011 | -7.032
-16.5 | -0.858 | 0.12574 | 0.011 | -6.821
-16 | -0.831 | 0.11662 | 0.01 | -7.126
-15.5 | -0.804 | 0.11276 | 0.009 | -7.126
-15 | -0.778 | 0.10302 | 0.009 | -7.55
-14.5 | -0.752 | 0.09622 | 0.009 | -7.812
-14 | -0.726 | 0.08912 | 0.008 | -8.145
-13.5 | -0.697 | 0.09794 | 0.008 | -7.122
-13 | -0.671 | 0.09129 | 0.007 | -7.348
-12.5 | -0.645 | 0.08263 | 0.007 | -7.803
-12 | -0.619 | 0.07555 | 0.006 | -8.199
-11.5 | -0.594 | 0.06918 | 0.006 | -8.591
-11 | -0.572 | 0.06163 | 0.006 | -9.277
-10.5 | -0.536 | 0.07708 | 0.004 | -6.958
-10 | -0.51 | 0.06625 | 0.004 | -7.699
-9.5 | -0.484 | 0.05987 | 0.004 | -8.089
-9 | -0.458 | 0.05482 | 0.003 | -8.36
-8.5 | -0.436 | 0.04752 | 0.003 | -9.173
-8 | -0.402 | 0.05486 | 0.002 | -7.329
-7.5 | -0.376 | 0.04899 | 0.002 | -7.675
-7 | -0.351 | 0.04309 | 0.001 | -8.15
-6.5 | -0.398 | 0.00906 | 0.002 | -43.872
-6 | -0.296 | 0.04022 | 0 | -7.349
-5.5 | -0.45 | 0.03604 | 0 | -12.487
-5 | -0.546 | 0.00628 | -0.001 | -86.937
-4.5 | -0.504 | 0.00647 | -0.002 | -77.915
-4 | -0.451 | 0.00625 | -0.003 | -72.2
-3.5 | -0.393 | 0.00592 | -0.004 | -66.285
-3 | -0.33 | 0.0057 | -0.005 | -57.942
-2.5 | -0.266 | 0.00532 | -0.006 | -49.961
-2 | -0.199 | 0.00555 | -0.007 | -35.939
-1.5 | -0.132 | 0.00537 | -0.008 | -24.639
-1 | -0.064 | 0.00268 | -0.009 | -24.002
-0.5 | 0.004 | 0.0029 | -0.01 | 1.28
0 | 0.072 | 0.00312 | -0.011 | 23.093
0.5 | 0.14 | 0.00347 | -0.012 | 40.471
1 | 0.208 | 0.0039 | -0.013 | 53.386
1.5 | 0.276 | 0.00383 | -0.014 | 71.976
2 | 0.343 | 0.00426 | -0.015 | 80.51
2.5 | 0.41 | 0.00457 | -0.016 | 89.527
3 | 0.474 | 0.00666 | -0.017 | 71.258
3.5 | 0.538 | 0.00706 | -0.018 | 76.144
4 | 0.599 | 0.00742 | -0.019 | 80.719
4.5 | 0.654 | 0.00781 | -0.02 | 83.782
5 | 0.699 | 0.00827 | -0.02 | 84.506
5.5 | 0.725 | 0.00881 | -0.021 | 82.258
6 | 0.71 | 0.00962 | -0.022 | 73.793
6.5 | 0.379 | 0.0419 | -0.012 | 9.035
7 | 0.404 | 0.04602 | -0.012 | 8.787
7.5 | 0.528 | 0.0112 | -0.025 | 47.184
8 | 0.459 | 0.05016 | -0.014 | 9.148
8.5 | 0.484 | 0.05683 | -0.013 | 8.508
9 | 0.624 | 0.01266 | -0.028 | 49.291
9.5 | 0.643 | 0.01559 | -0.028 | 41.22
10 | 0.565 | 0.06375 | -0.016 | 8.86
10.5 | 0.59 | 0.071 | -0.015 | 8.303
11 | 0.617 | 0.07267 | -0.017 | 8.494
11.5 | 0.65 | 0.0687 | -0.02 | 9.456
12 | 0.672 | 0.07693 | -0.019 | 8.732
12.5 | 0.696 | 0.08359 | -0.019 | 8.329
13 | 0.722 | 0.09345 | -0.019 | 7.722
13.5 | 0.748 | 0.10126 | -0.019 | 7.387
14 | 0.776 | 0.09209 | -0.021 | 8.424
14.5 | 0.801 | 0.10065 | -0.021 | 7.962
15 | 0.826 | 0.10903 | -0.021 | 7.579
15.5 | 0.854 | 0.11276 | -0.023 | 7.571
16 | 0.881 | 0.12091 | -0.024 | 7.284
16.5 | 0.905 | 0.12083 | -0.023 | 7.487
17 | 0.93 | 0.12382 | -0.024 | 7.512
17.5 | 0.958 | 0.12881 | -0.025 | 7.441
18 | 0.988 | 0.13334 | -0.027 | 7.408
18.5 | 1.014 | 0.14222 | -0.028 | 7.129
19 | 1.035 | 0.14135 | -0.027 | 7.319
19.5 | 1.061 | 0.14677 | -0.028 | 7.23
20 | 1.09 | 0.14908 | -0.029 | 7.31

## 96. Re 7M Mach 0.50 (2)
BIGFOIL.COM POLAR EXPORT
NACA67-110 a=0.2
NACA67-110 a=0.2 |  |  |  | Cl Max: | 0.874 | at alpha= | 7.5 | deg
XFOIL ncrit=9 |  |  |  | L/D Max: | 92.5224 | at alpha= | 5.5 | deg
Re: | 7000000 |  |  | Cd Min: | 0.26125 | at alpha= | -20 | deg
Mach: | 0.5 |  |  | Cl=0 at alpha= | -0.77604 | deg
|  |  |  | @ Cl=0.1, Cd= | 0.0033068
|  |  |  | @ Cl=0.4, Cd= | 0.0059038
|  |  |  | @ Cl=0.6, Cd= | 0.0069172
alpha (deg) | Cl | Cd | Cm | Cl/Cd
-20 | -0.7799 | 0.26125 | 0.0433 | -2.9853
-19.5 | -0.7588 | 0.25283 | 0.0382 | -3.0012
-18.5 | -0.7202 | 0.23363 | 0.0281 | -3.0827
-18 | -0.6993 | 0.22608 | 0.0232 | -3.0932
-17.5 | -0.6792 | 0.21759 | 0.0183 | -3.1215
-17 | -0.6595 | 0.20912 | 0.0136 | -3.1537
-16.5 | -0.6412 | 0.20002 | 0.0087 | -3.2057
-16 | -0.6219 | 0.19178 | 0.0041 | -3.2428
-15 | -0.5817 | 0.17247 | -0.0082 | -3.3728
-14.5 | -0.5684 | 0.16355 | -0.0124 | -3.4754
-14 | -0.5484 | 0.15669 | -0.0164 | -3.4999
-13.5 | -0.5357 | 0.14748 | -0.021 | -3.6324
-13 | -0.5258 | 0.13748 | -0.026 | -3.8246
-12.5 | -0.5129 | 0.12884 | -0.0307 | -3.9809
-12 | -0.5077 | 0.11883 | -0.0358 | -4.2725
-11.5 | -0.5065 | 0.10826 | -0.0415 | -4.6786
-11 | -0.4956 | 0.10055 | -0.0457 | -4.9289
-10.5 | -0.4971 | 0.09061 | -0.0512 | -5.4861
-10 | -0.494 | 0.08218 | -0.0557 | -6.0112
-9.5 | -0.5066 | 0.07135 | -0.0623 | -7.1002
-9 | -0.5311 | 0.05897 | -0.0727 | -9.0063
-8.5 | -0.559 | 0.05074 | -0.0743 | -11.0169
-8 | -0.5947 | 0.04427 | -0.0689 | -13.4335
-7.5 | -0.6278 | 0.03761 | -0.06 | -16.6924
-7 | -0.6421 | 0.03001 | -0.0519 | -21.3962
-6.5 | -0.6482 | 0.02177 | -0.0427 | -29.7749
-6 | -0.6332 | 0.00329 | -0.0312 | -192.462
-5.5 | -0.5871 | 0.00132 | -0.0269 | -444.7727
-5 | -0.5293 | 0.00094 | -0.0236 | -563.0851
-4.5 | -0.4692 | 0.00078 | -0.0211 | -601.5385
-4 | -0.4063 | 0.00071 | -0.0195 | -572.2535
-3.5 | -0.3423 | 0.00066 | -0.0185 | -518.6364
-3 | -0.2785 | 0.00062 | -0.0177 | -449.1935
-2.5 | -0.2151 | 0.00058 | -0.0172 | -370.8621
-2 | -0.1513 | 0.00056 | -0.017 | -270.1786
-1.5 | -0.0873 | 0.00053 | -0.0169 | -164.717
-1 | -0.0258 | 0.00049 | -0.0166 | -52.6531
0 | 0.0894 | 0.0034 | -0.0151 | 26.2941
0.5 | 0.1315 | 0.00303 | -0.0111 | 43.3993
2 | 0.2921 | 0.00508 | -0.0053 | 57.5
2.5 | 0.349 | 0.00565 | -0.0038 | 61.7699
3 | 0.4113 | 0.00596 | -0.003 | 69.0101
3.5 | 0.4744 | 0.00625 | -0.0022 | 75.904
4 | 0.5365 | 0.00657 | -0.0009 | 81.6591
4.5 | 0.5989 | 0.00691 | 0.0007 | 86.6715
5 | 0.6611 | 0.00732 | 0.0027 | 90.3142
5.5 | 0.7226 | 0.00781 | 0.0053 | 92.5224
6 | 0.7796 | 0.00863 | 0.0092 | 90.336
6.5 | 0.8298 | 0.00999 | 0.0148 | 83.0631
7 | 0.8673 | 0.01411 | 0.0217 | 61.467
7.5 | 0.874 | 0.02137 | 0.0308 | 40.8985
8 | 0.8503 | 0.0283 | 0.0428 | 30.0459
8.5 | 0.8134 | 0.0338 | 0.0552 | 24.0651
9 | 0.7729 | 0.04021 | 0.0635 | 19.2216
9.5 | 0.7336 | 0.0477 | 0.067 | 15.3795
10 | 0.6942 | 0.05769 | 0.0639 | 12.0333
10.5 | 0.6648 | 0.07382 | 0.0509 | 9.0057
11 | 0.6584 | 0.08463 | 0.0441 | 7.7797
11.5 | 0.6429 | 0.09688 | 0.037 | 6.636
12 | 0.6328 | 0.10905 | 0.0299 | 5.8028
12.5 | 0.6362 | 0.12115 | 0.0214 | 5.2513

## 97. Re 8M Mach 0.00 (1)
BIGFOIL.COM POLAR EXPORT
NACA67-110 a=0.2
NACA67-110 a=0.2 |  |  |  | Cl Max: | 0.917 | at alpha= | 10 | deg
JavaFoil+Calcfoil stall+Eppler ext transition |  |  |  | L/D Max: | 114.602 | at alpha= | 6.5 | deg
Re: | 8000000 |  |  | Cd Min: | 0.0032 | at alpha= | -0.5 | deg
Mach: | 0 |  |  | Cl=0 at alpha= | -0.52542 | deg
|  |  |  | @ Cl=0.1, Cd= | 0.003593
|  |  |  | @ Cl=0.4, Cd= | 0.0055217
|  |  |  | @ Cl=0.6, Cd= | 0.10645
alpha (deg) | Cl | Cd | Cm | Cl/Cd
-14.5 | -0.532 | 0.0995 | 0.007 | -5.351
-14 | -0.552 | 0.09451 | 0.007 | -5.836
-13.5 | -0.57 | 0.08963 | 0.006 | -6.359
-13 | -0.587 | 0.08465 | 0.006 | -6.94
-12.5 | -0.602 | 0.08154 | 0.005 | -7.382
-12 | -0.616 | 0.07656 | 0.005 | -8.04
-11.5 | -0.626 | 0.0728 | 0.005 | -8.605
-11 | -0.635 | 0.06799 | 0.004 | -9.336
-10.5 | -0.641 | 0.06197 | 0.004 | -10.346
-10 | -0.644 | 0.057 | 0.004 | -11.294
-9.5 | -0.782 | 0.00987 | 0.006 | -79.193
-9 | -0.775 | 0.00935 | 0.005 | -82.815
-8.5 | -0.76 | 0.00737 | 0.005 | -103.069
-8 | -0.739 | 0.00764 | 0.004 | -96.775
-7.5 | -0.713 | 0.00727 | 0.003 | -98.049
-7 | -0.681 | 0.00754 | 0.002 | -90.348
-6.5 | -0.644 | 0.00718 | 0.001 | -89.714
-6 | -0.603 | 0.00692 | 0.001 | -87.138
-5.5 | -0.557 | 0.00665 | 0 | -83.769
-5 | -0.508 | 0.00648 | -0.001 | -78.473
-4.5 | -0.456 | 0.00622 | -0.002 | -73.319
-4 | -0.401 | 0.00603 | -0.003 | -66.524
-3.5 | -0.346 | 0.00579 | -0.003 | -59.666
-3 | -0.289 | 0.00568 | -0.004 | -50.92
-2.5 | -0.231 | 0.00543 | -0.005 | -42.615
-2 | -0.173 | 0.0053 | -0.006 | -32.708
-1.5 | -0.115 | 0.00401 | -0.007 | -28.609
-1 | -0.056 | 0.00361 | -0.008 | -15.497
-0.5 | 0.003 | 0.0032 | -0.008 | 1.006
0 | 0.062 | 0.00346 | -0.009 | 18.011
0.5 | 0.122 | 0.00367 | -0.01 | 33.096
1 | 0.18 | 0.00391 | -0.011 | 46.194
1.5 | 0.239 | 0.00417 | -0.012 | 57.441
2 | 0.298 | 0.00445 | -0.013 | 66.938
2.5 | 0.356 | 0.00471 | -0.014 | 75.533
3 | 0.414 | 0.00578 | -0.014 | 71.62
3.5 | 0.47 | 0.00584 | -0.015 | 80.632
4 | 0.526 | 0.00574 | -0.016 | 91.766
4.5 | 0.581 | 0.00587 | -0.017 | 98.947
5 | 0.632 | 0.00597 | -0.018 | 105.995
5.5 | 0.681 | 0.00624 | -0.019 | 109.241
6 | 0.727 | 0.00641 | -0.019 | 113.505
6.5 | 0.769 | 0.00671 | -0.02 | 114.602
7 | 0.806 | 0.00834 | -0.021 | 96.662
7.5 | 0.839 | 0.0087 | -0.022 | 96.418
8 | 0.866 | 0.00911 | -0.023 | 95.104
8.5 | 0.888 | 0.00957 | -0.024 | 92.756
9 | 0.904 | 0.01007 | -0.024 | 89.759
9.5 | 0.914 | 0.01058 | -0.025 | 86.364
10 | 0.917 | 0.01116 | -0.026 | 82.177
10.5 | 0.915 | 0.01175 | -0.027 | 77.876
11 | 0.906 | 0.01272 | -0.027 | 71.223
11.5 | 0.748 | 0.06287 | -0.018 | 11.905
12 | 0.726 | 0.0741 | -0.016 | 9.799
12.5 | 0.708 | 0.07915 | -0.016 | 8.949
13 | 0.684 | 0.0847 | -0.016 | 8.072
13.5 | 0.658 | 0.08876 | -0.017 | 7.414
14 | 0.63 | 0.09329 | -0.017 | 6.755
14.5 | 0.601 | 0.09875 | -0.017 | 6.089
15 | 0.572 | 0.10645 | -0.017 | 5.371

## 98. Re 8M Mach 0.00 (2)
BIGFOIL.COM POLAR EXPORT
NACA67-110 a=0.2
NACA67-110 a=0.2 |  |  |  | Cl Max: | 1.597 | at alpha= | 18.5 | deg
XFOIL ncrit=9 |  |  |  | L/D Max: | 107.968 | at alpha= | 10 | deg
Re: | 8000000 |  |  | Cd Min: | 0.05225 | at alpha= | -20 | deg
Mach: | 0 |  |  | Cl=0 at alpha= | -0.71718 | deg
|  |  |  | @ Cl=0.1, Cd= | 0.0037336
|  |  |  | @ Cl=0.4, Cd= | 0.0056178
|  |  |  | @ Cl=0.6, Cd= | 0.0065189
alpha (deg) | Cl | Cd | Cm | Cl/Cd
-20 | -1.4309 | 0.05225 | -0.0642 | -27.3856
-19.5 | -1.4747 | 0.04225 | -0.0664 | -34.9041
-19 | -1.4924 | 0.03668 | -0.0648 | -40.687
-18.5 | -1.5173 | 0.03125 | -0.0607 | -48.5536
-18 | -1.5288 | 0.02734 | -0.0556 | -55.9181
-17.5 | -1.5227 | 0.02486 | -0.051 | -61.251
-17 | -1.5109 | 0.02282 | -0.0465 | -66.2095
-16.5 | -1.489 | 0.02101 | -0.0433 | -70.871
-16 | -1.4737 | 0.01946 | -0.038 | -75.7297
-15.5 | -1.4517 | 0.01834 | -0.0333 | -79.1549
-15 | -1.4268 | 0.01738 | -0.0287 | -82.0944
-14.5 | -1.3938 | 0.01643 | -0.0256 | -84.8326
-14 | -1.3549 | 0.01558 | -0.0235 | -86.9641
-13.5 | -1.3142 | 0.01478 | -0.0216 | -88.9175
-13 | -1.2699 | 0.01416 | -0.0203 | -89.6822
-12.5 | -1.225 | 0.01355 | -0.0191 | -90.4059
-12 | -1.1804 | 0.01273 | -0.0178 | -92.7258
-11.5 | -1.1366 | 0.01171 | -0.0163 | -97.0623
-11 | -1.0897 | 0.01101 | -0.0153 | -98.9737
-10.5 | -1.0419 | 0.01035 | -0.0145 | -100.6667
-10 | -0.9925 | 0.00985 | -0.0138 | -100.7614
-9.5 | -0.9418 | 0.00944 | -0.0134 | -99.7669
-9 | -0.8909 | 0.009 | -0.013 | -98.9889
-8 | -0.7877 | 0.00823 | -0.0124 | -95.7108
-7.5 | -0.7362 | 0.00775 | -0.012 | -94.9935
-7 | -0.6838 | 0.00735 | -0.0117 | -93.034
-6.5 | -0.6306 | 0.00705 | -0.0117 | -89.4468
-6 | -0.5768 | 0.0068 | -0.0117 | -84.8235
-5.5 | -0.5225 | 0.00657 | -0.0118 | -79.5282
-5 | -0.4689 | 0.00623 | -0.0117 | -75.2648
-4.5 | -0.4144 | 0.00597 | -0.0118 | -69.4137
-4 | -0.3594 | 0.00578 | -0.012 | -62.1799
-3.5 | -0.3048 | 0.00556 | -0.0121 | -54.8201
-3 | -0.2496 | 0.00534 | -0.0123 | -46.7416
-2.5 | -0.1944 | 0.00515 | -0.0125 | -37.7476
-2 | -0.1387 | 0.00499 | -0.0128 | -27.7956
-1.5 | -0.0833 | 0.00479 | -0.0131 | -17.3904
-1 | -0.0293 | 0.00447 | -0.0131 | -6.5548
-0.5 | 0.0225 | 0.00399 | -0.0128 | 5.6391
0 | 0.072 | 0.0037 | -0.012 | 19.4595
0.5 | 0.1137 | 0.00375 | -0.01 | 30.32
1.5 | 0.2117 | 0.00421 | -0.0083 | 50.285
2 | 0.2626 | 0.0047 | -0.0078 | 55.8723
2.5 | 0.3148 | 0.00516 | -0.0075 | 61.0078
3 | 0.3684 | 0.00549 | -0.0074 | 67.1038
3.5 | 0.4228 | 0.00571 | -0.0076 | 74.0455
4 | 0.4773 | 0.00592 | -0.0077 | 80.625
4.5 | 0.5313 | 0.00617 | -0.0077 | 86.1102
5 | 0.585 | 0.00644 | -0.0077 | 90.8385
6 | 0.6914 | 0.007 | -0.0076 | 98.7714
6.5 | 0.7435 | 0.00734 | -0.0073 | 101.2943
7 | 0.7956 | 0.00767 | -0.0071 | 103.7288
7.5 | 0.8477 | 0.00798 | -0.0068 | 106.2281
8 | 0.8983 | 0.00836 | -0.0064 | 107.4522
8.5 | 0.9479 | 0.00882 | -0.0057 | 107.4717
9.5 | 1.0458 | 0.00974 | -0.0042 | 107.3717
10 | 1.0948 | 0.01014 | -0.0036 | 107.9684
10.5 | 1.1412 | 0.0107 | -0.0025 | 106.6542
11 | 1.1874 | 0.01121 | -0.0013 | 105.9233
11.5 | 1.231 | 0.01191 | 0.0002 | 103.3585
12 | 1.2718 | 0.01273 | 0.0022 | 99.9057
12.5 | 1.3104 | 0.01367 | 0.0046 | 95.8595
13 | 1.3459 | 0.01425 | 0.0076 | 94.4491
13.5 | 1.377 | 0.01501 | 0.0114 | 91.7388
14.5 | 1.4394 | 0.01636 | 0.0183 | 87.9829
15 | 1.477 | 0.01744 | 0.0198 | 84.6904
15.5 | 1.5049 | 0.01854 | 0.0231 | 81.1704
16 | 1.5284 | 0.01991 | 0.0267 | 76.7654
16.5 | 1.5521 | 0.02128 | 0.0301 | 72.937
17 | 1.5694 | 0.02309 | 0.0339 | 67.9688
17.5 | 1.5859 | 0.02498 | 0.0374 | 63.4868
18 | 1.5882 | 0.02799 | 0.0417 | 56.7417
18.5 | 1.597 | 0.03066 | 0.0447 | 52.0874
19 | 1.5893 | 0.03495 | 0.0481 | 45.4735
19.5 | 1.5649 | 0.04133 | 0.0503 | 37.8635
20 | 1.5499 | 0.04782 | 0.0502 | 32.4111

## 99. Re 8M Mach 0.10 (1)
BIGFOIL.COM POLAR EXPORT
NACA67-110 a=0.2
NACA67-110 a=0.2 |  |  |  | Cl Max: | 0.906 | at alpha= | 10 | deg
JavaFoil+Calcfoil stall+Eppler ext transition |  |  |  | L/D Max: | 124.888 | at alpha= | 6.5 | deg
Re: | 8000000 |  |  | Cd Min: | 0.0032 | at alpha= | -0.5 | deg
Mach: | 0.1 |  |  | Cl=0 at alpha= | -0.52542 | deg
|  |  |  | @ Cl=0.1, Cd= | 0.0036005
|  |  |  | @ Cl=0.4, Cd= | 0.0054841
|  |  |  | @ Cl=0.6, Cd= | 0.10723
alpha (deg) | Cl | Cd | Cm | Cl/Cd
-14.5 | -0.492 | 0.10019 | 0.007 | -4.908
-14 | -0.514 | 0.09488 | 0.007 | -5.418
-13.5 | -0.536 | 0.09048 | 0.006 | -5.922
-13 | -0.557 | 0.0851 | 0.006 | -6.542
-12.5 | -0.575 | 0.08241 | 0.005 | -6.975
-12 | -0.592 | 0.07735 | 0.005 | -7.652
-11.5 | -0.606 | 0.0725 | 0.005 | -8.361
-11 | -0.617 | 0.06867 | 0.004 | -8.991
-10.5 | -0.627 | 0.06277 | 0.004 | -9.983
-10 | -0.632 | 0.0583 | 0.004 | -10.832
-9.5 | -0.77 | 0.0101 | 0.006 | -76.266
-9 | -0.766 | 0.00951 | 0.005 | -80.524
-8.5 | -0.755 | 0.00736 | 0.005 | -102.688
-8 | -0.737 | 0.0077 | 0.004 | -95.661
-7.5 | -0.712 | 0.00732 | 0.003 | -97.276
-7 | -0.681 | 0.00755 | 0.002 | -90.268
-6.5 | -0.645 | 0.00726 | 0.002 | -88.885
-6 | -0.604 | 0.00699 | 0.001 | -86.422
-5.5 | -0.559 | 0.00672 | 0 | -83.132
-5 | -0.51 | 0.00647 | -0.001 | -78.906
-4.5 | -0.458 | 0.0062 | -0.002 | -73.813
-4 | -0.403 | 0.00603 | -0.003 | -66.819
-3.5 | -0.347 | 0.00579 | -0.003 | -59.992
-3 | -0.29 | 0.00566 | -0.004 | -51.327
-2.5 | -0.233 | 0.00547 | -0.005 | -42.505
-2 | -0.174 | 0.0053 | -0.006 | -32.879
-1.5 | -0.115 | 0.004 | -0.007 | -28.86
-1 | -0.056 | 0.00358 | -0.008 | -15.665
-0.5 | 0.003 | 0.0032 | -0.009 | 1.01
0 | 0.063 | 0.00345 | -0.009 | 18.192
0.5 | 0.122 | 0.00369 | -0.01 | 33.132
1 | 0.181 | 0.00392 | -0.011 | 46.243
1.5 | 0.241 | 0.00415 | -0.012 | 57.939
2 | 0.299 | 0.00449 | -0.013 | 66.654
2.5 | 0.358 | 0.00476 | -0.014 | 75.161
3 | 0.416 | 0.00576 | -0.014 | 72.208
3.5 | 0.473 | 0.00582 | -0.015 | 81.279
4 | 0.529 | 0.00572 | -0.016 | 92.5
4.5 | 0.583 | 0.00592 | -0.017 | 98.551
5 | 0.635 | 0.00608 | -0.018 | 104.408
5.5 | 0.684 | 0.00622 | -0.019 | 109.91
6 | 0.729 | 0.00647 | -0.02 | 112.663
6.5 | 0.771 | 0.00617 | -0.02 | 124.888
7 | 0.808 | 0.00836 | -0.021 | 96.621
7.5 | 0.839 | 0.00876 | -0.022 | 95.837
8 | 0.865 | 0.00917 | -0.023 | 94.363
8.5 | 0.885 | 0.00968 | -0.024 | 91.422
9 | 0.898 | 0.01017 | -0.025 | 88.319
9.5 | 0.905 | 0.01068 | -0.025 | 84.743
10 | 0.906 | 0.01132 | -0.026 | 80.011
10.5 | 0.9 | 0.01203 | -0.027 | 74.749
11 | 0.883 | 0.01343 | -0.027 | 65.73
11.5 | 0.724 | 0.06653 | -0.017 | 10.887
12 | 0.703 | 0.07525 | -0.016 | 9.343
12.5 | 0.682 | 0.08039 | -0.016 | 8.483
13 | 0.653 | 0.0857 | -0.016 | 7.619
13.5 | 0.623 | 0.08996 | -0.016 | 6.925
14 | 0.591 | 0.09452 | -0.017 | 6.258
14.5 | 0.559 | 0.10076 | -0.017 | 5.549
15 | 0.526 | 0.10723 | -0.017 | 4.909

## 100. Re 8M Mach 0.10 (2)
BIGFOIL.COM POLAR EXPORT
NACA67-110 a=0.2
NACA67-110 a=0.2 |  |  |  | Cl Max: | 1.5615 | at alpha= | 17.5 | deg
XFOIL ncrit=9 |  |  |  | L/D Max: | 107.129 | at alpha= | 8 | deg
Re: | 8000000 |  |  | Cd Min: | 0.06522 | at alpha= | 20 | deg
Mach: | 0.1 |  |  | Cl=0 at alpha= | -0.71977 | deg
|  |  |  | @ Cl=0.1, Cd= | 0.0037263
|  |  |  | @ Cl=0.4, Cd= | 0.0056204
|  |  |  | @ Cl=0.6, Cd= | 0.00653
alpha (deg) | Cl | Cd | Cm | Cl/Cd
-19 | -1.3545 | 0.05361 | -0.0664 | -25.2658
-18.5 | -1.4217 | 0.04115 | -0.0692 | -34.5492
-18 | -1.4592 | 0.03421 | -0.066 | -42.6542
-17.5 | -1.4725 | 0.02993 | -0.0614 | -49.1981
-17 | -1.4752 | 0.02673 | -0.0563 | -55.1889
-16 | -1.4579 | 0.02168 | -0.0463 | -67.2463
-15.5 | -1.4434 | 0.02004 | -0.0405 | -72.0259
-15 | -1.4232 | 0.01873 | -0.035 | -75.9851
-14.5 | -1.3988 | 0.01749 | -0.03 | -79.9771
-14 | -1.3618 | 0.01644 | -0.0273 | -82.8345
-13.5 | -1.3225 | 0.01544 | -0.0249 | -85.6541
-13 | -1.2786 | 0.0147 | -0.0232 | -86.9796
-12.5 | -1.2335 | 0.01402 | -0.0216 | -87.9815
-12 | -1.1881 | 0.01321 | -0.0202 | -89.9394
-11.5 | -1.1432 | 0.01223 | -0.0186 | -93.4751
-11 | -1.0967 | 0.01138 | -0.0172 | -96.3708
-10.5 | -1.0488 | 0.01061 | -0.0161 | -98.8501
-10 | -0.9991 | 0.01004 | -0.0152 | -99.512
-9.5 | -0.9482 | 0.00957 | -0.0146 | -99.0805
-9 | -0.8968 | 0.0091 | -0.014 | -98.5495
-8.5 | -0.8443 | 0.00876 | -0.0137 | -96.3813
-8 | -0.7918 | 0.0084 | -0.0133 | -94.2619
-7.5 | -0.7405 | 0.00782 | -0.0127 | -94.6931
-7 | -0.6878 | 0.00741 | -0.0123 | -92.8205
-6.5 | -0.6341 | 0.00709 | -0.0121 | -89.4358
-6 | -0.58 | 0.00682 | -0.0121 | -85.044
-5.5 | -0.5252 | 0.0066 | -0.0122 | -79.5758
-5 | -0.4712 | 0.00625 | -0.012 | -75.392
-4.5 | -0.4164 | 0.00598 | -0.0121 | -69.6321
-3.5 | -0.3061 | 0.00557 | -0.0123 | -54.9551
-3 | -0.2506 | 0.00535 | -0.0125 | -46.8411
-2.5 | -0.1952 | 0.00515 | -0.0127 | -37.9029
-2 | -0.1391 | 0.00499 | -0.013 | -27.8758
-1.5 | -0.0834 | 0.0048 | -0.0132 | -17.375
-1 | -0.0292 | 0.00448 | -0.0132 | -6.5179
-0.5 | 0.0229 | 0.004 | -0.0129 | 5.725
0 | 0.0726 | 0.0037 | -0.0121 | 19.6216
0.5 | 0.1143 | 0.00374 | -0.01 | 30.5615
1.5 | 0.2126 | 0.00421 | -0.0083 | 50.4988
2 | 0.2637 | 0.00471 | -0.0077 | 55.9873
2.5 | 0.3162 | 0.00517 | -0.0074 | 61.1605
3 | 0.37 | 0.0055 | -0.0074 | 67.2727
3.5 | 0.4248 | 0.00572 | -0.0075 | 74.2657
4 | 0.4795 | 0.00594 | -0.0076 | 80.7239
4.5 | 0.5338 | 0.00619 | -0.0076 | 86.2359
5 | 0.5879 | 0.00646 | -0.0075 | 91.0062
5.5 | 0.6415 | 0.00677 | -0.0074 | 94.7563
6 | 0.695 | 0.00703 | -0.0073 | 98.862
6.5 | 0.7473 | 0.00738 | -0.0069 | 101.2602
7 | 0.7999 | 0.0077 | -0.0066 | 103.8831
8 | 0.9031 | 0.00843 | -0.0057 | 107.1293
8.5 | 0.9529 | 0.00893 | -0.0048 | 106.7077
9 | 1.0026 | 0.0094 | -0.0041 | 106.6596
9.5 | 1.0519 | 0.00984 | -0.0032 | 106.9004
10 | 1.1009 | 0.01029 | -0.0023 | 106.9874
10.5 | 1.1472 | 0.01091 | -0.0009 | 105.1512
11 | 1.1936 | 0.01146 | 0.0004 | 104.1536
11.5 | 1.2367 | 0.01225 | 0.0023 | 100.9551
12 | 1.2762 | 0.01325 | 0.0048 | 96.317
12.5 | 1.3156 | 0.01399 | 0.0074 | 94.0386
13 | 1.3494 | 0.01463 | 0.011 | 92.2351
13.5 | 1.3805 | 0.01547 | 0.015 | 89.2372
14 | 1.4137 | 0.01613 | 0.0184 | 87.6441
14.5 | 1.4402 | 0.01709 | 0.0229 | 84.2715
15 | 1.4775 | 0.01842 | 0.0244 | 80.2117
15.5 | 1.501 | 0.01989 | 0.0285 | 75.4651
16 | 1.5202 | 0.02163 | 0.0327 | 70.282
16.5 | 1.5411 | 0.02329 | 0.0364 | 66.17
17 | 1.5507 | 0.02575 | 0.0409 | 60.2214
17.5 | 1.5615 | 0.02823 | 0.0446 | 55.3135
18 | 1.5531 | 0.03237 | 0.0489 | 47.9796
18.5 | 1.5512 | 0.03632 | 0.0516 | 42.7093
19 | 1.5292 | 0.04275 | 0.0534 | 35.7708
19.5 | 1.4836 | 0.05328 | 0.0517 | 27.8453
20 | 1.4462 | 0.06522 | 0.0461 | 22.1742

## 101. Re 8M Mach 0.25 (1)
BIGFOIL.COM POLAR EXPORT
NACA67-110 a=0.2
NACA67-110 a=0.2 |  |  |  | Cl Max: | 0.854 | at alpha= | 8.5 | deg
JavaFoil+Calcfoil stall+Eppler ext transition |  |  |  | L/D Max: | 108.565 | at alpha= | 5.5 | deg
Re: | 8000000 |  |  | Cd Min: | 0.00319 | at alpha= | -0.5 | deg
Mach: | 0.25 |  |  | Cl=0 at alpha= | -0.52459 | deg
|  |  |  | @ Cl=0.1, Cd= | 0.0035977
|  |  |  | @ Cl=0.4, Cd= | 0.09538
|  |  |  | @ Cl=0.6, Cd= | 0.09538
alpha (deg) | Cl | Cd | Cm | Cl/Cd
-13 | -0.262 | 0.08656 | 0.006 | -3.029
-12.5 | -0.322 | 0.08278 | 0.006 | -3.894
-12 | -0.376 | 0.07807 | 0.005 | -4.821
-11.5 | -0.425 | 0.07365 | 0.005 | -5.772
-11 | -0.468 | 0.07088 | 0.004 | -6.603
-10.5 | -0.505 | 0.06591 | 0.004 | -7.663
-10 | -0.535 | 0.06275 | 0.004 | -8.521
-9.5 | -0.557 | 0.05889 | 0.003 | -9.459
-9 | -0.574 | 0.05229 | 0.003 | -10.984
-8.5 | -0.581 | 0.04893 | 0.003 | -11.875
-8 | -0.71 | 0.009 | 0.004 | -78.832
-7.5 | -0.698 | 0.00765 | 0.003 | -91.315
-7 | -0.677 | 0.00719 | 0.002 | -94.199
-6.5 | -0.648 | 0.00692 | 0.002 | -93.584
-6 | -0.611 | 0.00716 | 0.001 | -85.351
-5.5 | -0.569 | 0.00688 | 0 | -82.673
-5 | -0.521 | 0.00661 | -0.001 | -78.854
-4.5 | -0.468 | 0.00633 | -0.002 | -73.983
-4 | -0.413 | 0.00615 | -0.003 | -67.124
-3.5 | -0.356 | 0.0059 | -0.004 | -60.373
-3 | -0.298 | 0.00575 | -0.004 | -51.816
-2.5 | -0.239 | 0.00552 | -0.005 | -43.299
-2 | -0.179 | 0.00534 | -0.006 | -33.53
-1.5 | -0.118 | 0.00401 | -0.007 | -29.519
-1 | -0.058 | 0.00323 | -0.008 | -17.871
-0.5 | 0.003 | 0.00319 | -0.009 | 1.041
0 | 0.064 | 0.00347 | -0.01 | 18.593
0.5 | 0.126 | 0.00369 | -0.011 | 34.035
1 | 0.186 | 0.00394 | -0.011 | 47.246
1.5 | 0.247 | 0.00409 | -0.012 | 60.478
2 | 0.308 | 0.0044 | -0.013 | 69.889
2.5 | 0.368 | 0.00481 | -0.014 | 76.487
3 | 0.427 | 0.00541 | -0.015 | 78.968
3.5 | 0.485 | 0.00559 | -0.016 | 86.86
4 | 0.542 | 0.00573 | -0.017 | 94.664
4.5 | 0.598 | 0.00588 | -0.018 | 101.71
5 | 0.649 | 0.00613 | -0.018 | 106.018
5.5 | 0.698 | 0.00643 | -0.019 | 108.565
6 | 0.741 | 0.00784 | -0.02 | 94.535
6.5 | 0.779 | 0.00828 | -0.021 | 94.024
7 | 0.81 | 0.00877 | -0.022 | 92.377
7.5 | 0.834 | 0.00915 | -0.023 | 91.15
8 | 0.848 | 0.00968 | -0.023 | 87.661
8.5 | 0.854 | 0.01017 | -0.024 | 83.949
9 | 0.848 | 0.01086 | -0.025 | 78.06
9.5 | 0.832 | 0.01153 | -0.026 | 72.123
10 | 0.664 | 0.05885 | -0.015 | 11.275
10.5 | 0.633 | 0.06434 | -0.015 | 9.84
11 | 0.598 | 0.06764 | -0.015 | 8.84
11.5 | 0.554 | 0.07334 | -0.015 | 7.559
12 | 0.505 | 0.0785 | -0.016 | 6.435
12.5 | 0.446 | 0.08438 | -0.015 | 5.287
13 | 0.374 | 0.0905 | -0.016 | 4.134
13.5 | 0.296 | 0.09538 | -0.016 | 3.099

## 102. Re 8M Mach 0.25 (2)
BIGFOIL.COM POLAR EXPORT
NACA67-110 a=0.2
NACA67-110 a=0.2 |  |  |  | Cl Max: | 1.308 | at alpha= | 13 | deg
XFOIL ncrit=9 |  |  |  | L/D Max: | 104.63 | at alpha= | 7.5 | deg
Re: | 8000000 |  |  | Cd Min: | 0.20413 | at alpha= | 18 | deg
Mach: | 0.25 |  |  | Cl=0 at alpha= | -0.73452 | deg
|  |  |  | @ Cl=0.1, Cd= | 0.0036816
|  |  |  | @ Cl=0.4, Cd= | 0.0056563
|  |  |  | @ Cl=0.6, Cd= | 0.0065734
alpha (deg) | Cl | Cd | Cm | Cl/Cd
-17 | -0.5473 | 0.17644 | 0.0258 | -3.1019
-16.5 | -0.6275 | 0.17879 | 0.0031 | -3.5097
-16 | -0.6196 | 0.16929 | -0.0015 | -3.66
-15.5 | -0.6014 | 0.16369 | -0.005 | -3.674
-14 | -0.9037 | 0.06297 | -0.0665 | -14.3513
-13.5 | -0.9999 | 0.04605 | -0.0727 | -21.7134
-13 | -1.0672 | 0.03765 | -0.0653 | -28.3453
-12.5 | -1.1075 | 0.03203 | -0.055 | -34.577
-12 | -1.1749 | 0.02197 | -0.0407 | -53.4775
-11.5 | -1.1615 | 0.01754 | -0.0342 | -66.2201
-11 | -1.1219 | 0.01548 | -0.0305 | -72.4742
-10.5 | -1.0771 | 0.01376 | -0.0274 | -78.2776
-10 | -1.0328 | 0.01184 | -0.0243 | -87.2297
-9.5 | -0.9806 | 0.01091 | -0.0224 | -89.8808
-9 | -0.9278 | 0.01005 | -0.0206 | -92.3184
-8.5 | -0.8734 | 0.00944 | -0.0192 | -92.5212
-8 | -0.8183 | 0.00891 | -0.0181 | -91.8406
-7.5 | -0.7622 | 0.0085 | -0.0172 | -89.6706
-7 | -0.7093 | 0.00776 | -0.0159 | -91.4046
-6.5 | -0.6535 | 0.00736 | -0.0151 | -88.7908
-5.5 | -0.5406 | 0.00672 | -0.0143 | -80.4464
-5 | -0.4842 | 0.00638 | -0.0139 | -75.8934
-4.5 | -0.4276 | 0.00608 | -0.0136 | -70.3289
-4 | -0.3706 | 0.00585 | -0.0135 | -63.3504
-3.5 | -0.3135 | 0.00564 | -0.0135 | -55.5851
-3 | -0.2561 | 0.00541 | -0.0136 | -47.3383
-2.5 | -0.1993 | 0.00519 | -0.0136 | -38.4008
-2 | -0.1414 | 0.00503 | -0.0139 | -28.1113
-1.5 | -0.084 | 0.00484 | -0.0141 | -17.3554
-1 | -0.0283 | 0.00451 | -0.014 | -6.2749
-0.5 | 0.025 | 0.00402 | -0.0135 | 6.2189
0 | 0.0759 | 0.00367 | -0.0127 | 20.6812
0.5 | 0.1175 | 0.00369 | -0.0103 | 31.8428
1.5 | 0.2176 | 0.00426 | -0.0082 | 51.0798
2 | 0.2696 | 0.00477 | -0.0075 | 56.5199
2.5 | 0.3233 | 0.00524 | -0.007 | 61.6985
3 | 0.3788 | 0.00557 | -0.0069 | 68.0072
3.5 | 0.4353 | 0.0058 | -0.0068 | 75.0517
4 | 0.4915 | 0.00604 | -0.0067 | 81.3742
4.5 | 0.5475 | 0.00631 | -0.0065 | 86.767
5 | 0.6033 | 0.00659 | -0.0063 | 91.5478
5.5 | 0.6591 | 0.00689 | -0.0059 | 95.6604
6 | 0.7141 | 0.00722 | -0.0053 | 98.9058
6.5 | 0.7684 | 0.0076 | -0.0046 | 101.1053
7 | 0.8231 | 0.00794 | -0.0038 | 103.665
7.5 | 0.8768 | 0.00838 | -0.0028 | 104.6301
8 | 0.9282 | 0.00898 | -0.0013 | 103.363
8.5 | 0.9806 | 0.00948 | 0.0002 | 103.4388
9.5 | 1.0827 | 0.01067 | 0.0038 | 101.4714
10 | 1.1314 | 0.01145 | 0.0061 | 98.8122
10.5 | 1.1762 | 0.01251 | 0.0091 | 94.0208
11 | 1.2172 | 0.01388 | 0.0127 | 87.6945
11.5 | 1.2554 | 0.01503 | 0.017 | 83.5263
12 | 1.2831 | 0.01664 | 0.0229 | 77.1094
12.5 | 1.3008 | 0.01888 | 0.0299 | 68.8983
13 | 1.308 | 0.02166 | 0.0377 | 60.3878
15 | 1.18 | 0.04786 | 0.0602 | 24.6552
15.5 | 1.1308 | 0.05991 | 0.0554 | 18.875
16 | 1.0891 | 0.07618 | 0.0433 | 14.2964
16.5 | 1.0271 | 0.09943 | 0.0292 | 10.3299
17 | 0.9041 | 0.13401 | 0.0073 | 6.7465
17.5 | 0.7428 | 0.18924 | -0.021 | 3.9252
18 | 0.7396 | 0.20413 | -0.0274 | 3.6232

## 103. Re 8M Mach 0.50 (1)
BIGFOIL.COM POLAR EXPORT
NACA67-110 a=0.2
NACA67-110 a=0.2 |  |  |  | Cl Max: | 1.092 | at alpha= | 20 | deg
JavaFoil+Calcfoil stall+Eppler ext transition |  |  |  | L/D Max: | 93.862 | at alpha= | 3 | deg
Re: | 8000000 |  |  | Cd Min: | 0.00302 | at alpha= | -0.5 | deg
Mach: | 0.5 |  |  | Cl=0 at alpha= | -0.52941 | deg
|  |  |  | @ Cl=0.1, Cd= | 0.0034959
|  |  |  | @ Cl=0.4, Cd= | 0.0045222
|  |  |  | @ Cl=0.6, Cd= | 0.0072666
alpha (deg) | Cl | Cd | Cm | Cl/Cd
-20 | -1.041 | 0.15046 | 0.014 | -6.919
-19.5 | -1.018 | 0.15178 | 0.014 | -6.706
-19 | -0.994 | 0.14024 | 0.014 | -7.085
-18.5 | -0.965 | 0.13582 | 0.013 | -7.104
-18 | -0.936 | 0.1317 | 0.012 | -7.109
-17.5 | -0.909 | 0.12647 | 0.012 | -7.189
-17 | -0.883 | 0.12242 | 0.011 | -7.215
-16.5 | -0.858 | 0.12313 | 0.011 | -6.971
-16 | -0.831 | 0.11663 | 0.01 | -7.129
-15.5 | -0.804 | 0.11014 | 0.01 | -7.3
-15 | -0.779 | 0.10088 | 0.009 | -7.719
-14.5 | -0.753 | 0.09371 | 0.009 | -8.032
-14 | -0.728 | 0.08747 | 0.009 | -8.328
-13.5 | -0.698 | 0.09629 | 0.008 | -7.244
-13 | -0.671 | 0.09029 | 0.007 | -7.432
-12.5 | -0.645 | 0.08112 | 0.007 | -7.957
-12 | -0.62 | 0.07422 | 0.007 | -8.358
-11.5 | -0.597 | 0.06698 | 0.006 | -8.909
-11 | -0.581 | 0.05445 | 0.007 | -10.679
-10.5 | -0.536 | 0.07538 | 0.004 | -7.116
-10 | -0.51 | 0.0658 | 0.004 | -7.756
-9.5 | -0.485 | 0.05909 | 0.004 | -8.201
-9 | -0.459 | 0.05391 | 0.003 | -8.514
-8.5 | -0.444 | 0.04193 | 0.004 | -10.578
-8 | -0.402 | 0.05486 | 0.002 | -7.332
-7.5 | -0.376 | 0.0482 | 0.002 | -7.806
-7 | -0.352 | 0.0426 | 0.001 | -8.253
-6.5 | -0.398 | 0.0089 | 0.002 | -44.692
-6 | -0.296 | 0.03984 | 0 | -7.426
-5.5 | -0.553 | 0.008 | 0 | -69.147
-5 | -0.546 | 0.00671 | -0.001 | -81.486
-4.5 | -0.504 | 0.00634 | -0.002 | -79.464
-4 | -0.451 | 0.00607 | -0.003 | -74.379
-3.5 | -0.393 | 0.00582 | -0.004 | -67.478
-3 | -0.33 | 0.00556 | -0.005 | -59.413
-2.5 | -0.266 | 0.0057 | -0.006 | -46.606
-2 | -0.199 | 0.00545 | -0.007 | -36.596
-1.5 | -0.132 | 0.00527 | -0.008 | -25.1
-1 | -0.064 | 0.00319 | -0.009 | -20.182
-0.5 | 0.004 | 0.00302 | -0.01 | 1.229
0 | 0.072 | 0.00336 | -0.011 | 21.422
0.5 | 0.14 | 0.00369 | -0.012 | 37.997
1 | 0.208 | 0.00392 | -0.013 | 53.114
1.5 | 0.276 | 0.00396 | -0.014 | 69.662
2 | 0.343 | 0.00425 | -0.015 | 80.752
2.5 | 0.41 | 0.00457 | -0.016 | 89.649
3 | 0.475 | 0.00506 | -0.017 | 93.862
3.5 | 0.538 | 0.00692 | -0.018 | 77.748
4 | 0.599 | 0.00726 | -0.019 | 82.447
4.5 | 0.655 | 0.00763 | -0.02 | 85.766
5 | 0.699 | 0.00806 | -0.02 | 86.73
5.5 | 0.725 | 0.00862 | -0.021 | 84.116
6 | 0.71 | 0.00941 | -0.022 | 75.478
6.5 | 0.379 | 0.04169 | -0.012 | 9.087
7 | 0.405 | 0.04565 | -0.012 | 8.86
7.5 | 0.529 | 0.01095 | -0.025 | 48.303
8 | 0.459 | 0.04953 | -0.014 | 9.275
8.5 | 0.484 | 0.05622 | -0.013 | 8.606
9 | 0.625 | 0.01235 | -0.028 | 50.592
9.5 | 0.652 | 0.01378 | -0.029 | 47.317
10 | 0.565 | 0.06299 | -0.016 | 8.975
10.5 | 0.59 | 0.0701 | -0.016 | 8.416
11 | 0.618 | 0.07212 | -0.017 | 8.562
11.5 | 0.657 | 0.06369 | -0.022 | 10.313
12 | 0.673 | 0.07535 | -0.019 | 8.937
12.5 | 0.697 | 0.08285 | -0.019 | 8.414
13 | 0.722 | 0.09235 | -0.019 | 7.817
13.5 | 0.748 | 0.09884 | -0.019 | 7.568
14 | 0.779 | 0.09008 | -0.022 | 8.643
14.5 | 0.802 | 0.09833 | -0.022 | 8.16
15 | 0.827 | 0.10722 | -0.022 | 7.713
15.5 | 0.855 | 0.11062 | -0.023 | 7.733
16 | 0.881 | 0.11947 | -0.024 | 7.377
16.5 | 0.905 | 0.11782 | -0.023 | 7.679
17 | 0.93 | 0.12273 | -0.024 | 7.581
17.5 | 0.959 | 0.12775 | -0.026 | 7.509
18 | 0.99 | 0.12955 | -0.028 | 7.642
18.5 | 1.015 | 0.13882 | -0.028 | 7.309
19 | 1.035 | 0.1402 | -0.027 | 7.381
19.5 | 1.063 | 0.14371 | -0.028 | 7.395
20 | 1.092 | 0.14699 | -0.03 | 7.431

## 104. Re 8M Mach 0.50 (2)
BIGFOIL.COM POLAR EXPORT
NACA67-110 a=0.2
NACA67-110 a=0.2 |  |  |  | Cl Max: | 0.8789 | at alpha= | 7.5 | deg
XFOIL ncrit=9 |  |  |  | L/D Max: | 95.2556 | at alpha= | 5.5 | deg
Re: | 8000000 |  |  | Cd Min: | 0.25142 | at alpha= | -19.5 | deg
Mach: | 0.5 |  |  | Cl=0 at alpha= | -0.81304 | deg
|  |  |  | @ Cl=0.1, Cd= | 0.0035438
|  |  |  | @ Cl=0.4, Cd= | 0.0057595
|  |  |  | @ Cl=0.6, Cd= | 0.0067569
alpha (deg) | Cl | Cd | Cm | Cl/Cd
-19.5 | -0.7606 | 0.25142 | 0.038 | -3.0252
-19 | -0.7406 | 0.24215 | 0.033 | -3.0584
-18.5 | -0.721 | 0.23302 | 0.028 | -3.0942
-18 | -0.6996 | 0.22565 | 0.0231 | -3.1004
-17.5 | -0.6795 | 0.21726 | 0.0182 | -3.1276
-17 | -0.6596 | 0.20893 | 0.0135 | -3.157
-16.5 | -0.641 | 0.20007 | 0.0087 | -3.2039
-16 | -0.6222 | 0.19161 | 0.004 | -3.2472
-15.5 | -0.5998 | 0.18079 | -0.0034 | -3.3177
-15 | -0.5852 | 0.17217 | -0.0075 | -3.399
-14.5 | -0.5715 | 0.16307 | -0.0121 | -3.5046
-14 | -0.5504 | 0.15646 | -0.0161 | -3.5178
-13.5 | -0.5376 | 0.1471 | -0.0209 | -3.6547
-13 | -0.5271 | 0.13731 | -0.026 | -3.8388
-12.5 | -0.5157 | 0.12837 | -0.0307 | -4.0173
-12 | -0.511 | 0.11802 | -0.0362 | -4.3298
-11.5 | -0.511 | 0.10736 | -0.0419 | -4.7597
-11 | -0.5003 | 0.09954 | -0.0462 | -5.0261
-10.5 | -0.5035 | 0.08937 | -0.0518 | -5.6339
-10 | -0.4978 | 0.08143 | -0.0562 | -6.1132
-9.5 | -0.5117 | 0.07044 | -0.063 | -7.2643
-9 | -0.5403 | 0.05766 | -0.0737 | -9.3704
-8.5 | -0.5664 | 0.05002 | -0.0744 | -11.3235
-8 | -0.6011 | 0.04384 | -0.0684 | -13.7112
-7.5 | -0.6328 | 0.0371 | -0.0596 | -17.0566
-7 | -0.6471 | 0.02947 | -0.0514 | -21.9579
-6 | -0.6459 | 0.01214 | -0.0333 | -53.2043
-5.5 | -0.5945 | 0.00854 | -0.0288 | -69.6136
-5 | -0.5351 | 0.00732 | -0.0253 | -73.1011
-4.5 | -0.472 | 0.00669 | -0.0229 | -70.5531
-4 | -0.4084 | 0.00623 | -0.0211 | -65.5538
-3.5 | -0.3431 | 0.00592 | -0.02 | -57.9561
-3 | -0.2781 | 0.00563 | -0.0192 | -49.3961
-2.5 | -0.2139 | 0.0054 | -0.0186 | -39.6111
-2 | -0.1491 | 0.00516 | -0.0183 | -28.8953
-1.5 | -0.0844 | 0.00499 | -0.0183 | -16.9138
-1 | -0.0218 | 0.00467 | -0.0179 | -4.6681
-0.5 | 0.0365 | 0.00415 | -0.0169 | 8.7952
0 | 0.0919 | 0.0036 | -0.0155 | 25.5278
0.5 | 0.1294 | 0.00334 | -0.0108 | 38.7425
1 | 0.1798 | 0.00393 | -0.0083 | 45.7506
1.5 | 0.2375 | 0.0044 | -0.0072 | 53.9773
2 | 0.2922 | 0.00504 | -0.0054 | 57.9762
2.5 | 0.3507 | 0.00554 | -0.0041 | 63.3032
3 | 0.4136 | 0.00582 | -0.0035 | 71.0653
3.5 | 0.477 | 0.0061 | -0.0027 | 78.1967
4 | 0.5397 | 0.00644 | -0.0015 | 83.8043
4.5 | 0.6025 | 0.00677 | 0 | 88.9956
5 | 0.6653 | 0.00714 | 0.0019 | 93.1793
5.5 | 0.7268 | 0.00763 | 0.0046 | 95.2556
6 | 0.7856 | 0.00835 | 0.0082 | 94.0838
6.5 | 0.8371 | 0.00966 | 0.0136 | 86.6563
7 | 0.8749 | 0.01344 | 0.0207 | 65.0967
7.5 | 0.8789 | 0.02109 | 0.0302 | 41.6738
8 | 0.8556 | 0.028 | 0.0422 | 30.5571
8.5 | 0.8183 | 0.03346 | 0.0549 | 24.4561
9 | 0.7777 | 0.03981 | 0.0634 | 19.5353
9.5 | 0.7396 | 0.04713 | 0.067 | 15.6928
10.5 | 0.67 | 0.07283 | 0.0516 | 9.1995
11 | 0.6643 | 0.08365 | 0.0447 | 7.9414
11.5 | 0.6499 | 0.0959 | 0.0373 | 6.7769
12 | 0.6382 | 0.10801 | 0.0304 | 5.9087
12.5 | 0.6376 | 0.11887 | 0.0242 | 5.3638

## 105. Re 10M Mach 0.00 (1)
BIGFOIL.COM POLAR EXPORT
NACA67-110 a=0.2
NACA67-110 a=0.2 |  |  |  | Cl Max: | 0.918 | at alpha= | 10 | deg
JavaFoil+Calcfoil stall+Eppler ext transition |  |  |  | L/D Max: | 119.694 | at alpha= | 7 | deg
Re: | 10000000 |  |  | Cd Min: | 0.00386 | at alpha= | 0.5 | deg
Mach: | 0 |  |  | Cl=0 at alpha= | -0.52542 | deg
|  |  |  | @ Cl=0.1, Cd= | 0.003904
|  |  |  | @ Cl=0.4, Cd= | 0.0053793
|  |  |  | @ Cl=0.6, Cd= | 0.10399
alpha (deg) | Cl | Cd | Cm | Cl/Cd
-14.5 | -0.533 | 0.0982 | 0.007 | -5.427
-14 | -0.552 | 0.093 | 0.007 | -5.937
-13.5 | -0.571 | 0.08827 | 0.006 | -6.463
-13 | -0.588 | 0.08376 | 0.006 | -7.02
-12.5 | -0.602 | 0.08101 | 0.005 | -7.434
-12 | -0.616 | 0.07596 | 0.005 | -8.11
-11.5 | -0.627 | 0.07189 | 0.005 | -8.721
-11 | -0.635 | 0.06715 | 0.004 | -9.463
-10.5 | -0.643 | 0.06046 | 0.004 | -10.633
-10 | -0.648 | 0.05403 | 0.004 | -11.997
-9.5 | -0.784 | 0.00947 | 0.006 | -82.747
-9 | -0.775 | 0.00737 | 0.005 | -105.128
-8.5 | -0.76 | 0.0077 | 0.005 | -98.825
-8 | -0.74 | 0.00737 | 0.004 | -100.374
-7.5 | -0.713 | 0.00764 | 0.003 | -93.309
-7 | -0.681 | 0.00725 | 0.002 | -93.957
-6.5 | -0.644 | 0.00698 | 0.001 | -92.335
-6 | -0.603 | 0.00672 | 0.001 | -89.731
-5.5 | -0.557 | 0.00646 | 0 | -86.289
-5 | -0.508 | 0.00621 | -0.001 | -81.917
-4.5 | -0.456 | 0.00602 | -0.002 | -75.659
-4 | -0.401 | 0.0058 | -0.003 | -69.226
-3.5 | -0.346 | 0.00566 | -0.003 | -61.094
-3 | -0.289 | 0.00554 | -0.004 | -52.176
-2.5 | -0.232 | 0.00536 | -0.005 | -43.179
-2 | -0.173 | 0.00543 | -0.006 | -31.953
-1.5 | -0.115 | 0.0049 | -0.007 | -23.41
-1 | -0.056 | 0.00429 | -0.008 | -13.035
-0.5 | 0.003 | 0.00424 | -0.008 | 0.759
0 | 0.062 | 0.00398 | -0.009 | 15.681
0.5 | 0.122 | 0.00386 | -0.01 | 31.512
1 | 0.18 | 0.00409 | -0.011 | 44.116
1.5 | 0.239 | 0.0043 | -0.012 | 55.705
2 | 0.298 | 0.00449 | -0.013 | 66.299
2.5 | 0.356 | 0.00478 | -0.014 | 74.523
3 | 0.414 | 0.00557 | -0.014 | 74.314
3.5 | 0.471 | 0.00573 | -0.015 | 82.147
4 | 0.527 | 0.00601 | -0.016 | 87.592
4.5 | 0.581 | 0.00573 | -0.017 | 101.401
5 | 0.633 | 0.00575 | -0.018 | 110.025
5.5 | 0.682 | 0.00598 | -0.019 | 113.951
6 | 0.727 | 0.00623 | -0.019 | 116.806
6.5 | 0.769 | 0.00651 | -0.02 | 118.075
7 | 0.807 | 0.00674 | -0.021 | 119.694
7.5 | 0.839 | 0.00839 | -0.022 | 100.1
8 | 0.867 | 0.00873 | -0.023 | 99.325
8.5 | 0.889 | 0.0092 | -0.024 | 96.569
9 | 0.904 | 0.00968 | -0.024 | 93.466
9.5 | 0.914 | 0.01016 | -0.025 | 89.963
10 | 0.918 | 0.01071 | -0.026 | 85.738
10.5 | 0.917 | 0.01127 | -0.027 | 81.358
11 | 0.908 | 0.01206 | -0.027 | 75.337
11.5 | 0.88 | 0.0151 | -0.028 | 58.292
12 | 0.728 | 0.07253 | -0.016 | 10.033
12.5 | 0.71 | 0.07777 | -0.017 | 9.128
13 | 0.685 | 0.08306 | -0.017 | 8.242
13.5 | 0.659 | 0.08692 | -0.017 | 7.583
14 | 0.631 | 0.09154 | -0.018 | 6.895
14.5 | 0.602 | 0.098 | -0.018 | 6.142
15 | 0.572 | 0.10399 | -0.018 | 5.503

## 106. Re 10M Mach 0.00 (2)
BIGFOIL.COM POLAR EXPORT
NACA67-110 a=0.2
NACA67-110 a=0.2 |  |  |  | Cl Max: | 1.6138 | at alpha= | 18.5 | deg
XFOIL ncrit=9 |  |  |  | L/D Max: | 113.736 | at alpha= | 10 | deg
Re: | 10000000 |  |  | Cd Min: | 0.04635 | at alpha= | 20 | deg
Mach: | 0 |  |  | Cl=0 at alpha= | -0.7136 | deg
|  |  |  | @ Cl=0.1, Cd= | 0.004496
|  |  |  | @ Cl=0.4, Cd= | 0.0054192
|  |  |  | @ Cl=0.6, Cd= | 0.0062677
alpha (deg) | Cl | Cd | Cm | Cl/Cd
-20 | -1.505 | 0.04353 | -0.0668 | -34.5739
-19.5 | -1.5251 | 0.03751 | -0.0657 | -40.6585
-19 | -1.5292 | 0.0336 | -0.0633 | -45.5119
-18.5 | -1.5363 | 0.02984 | -0.0594 | -51.4846
-18 | -1.5448 | 0.02628 | -0.0542 | -58.7823
-17.5 | -1.5376 | 0.02394 | -0.0495 | -64.2272
-17 | -1.5256 | 0.02198 | -0.0447 | -69.4086
-16.5 | -1.5052 | 0.02032 | -0.0409 | -74.0748
-16 | -1.4942 | 0.01851 | -0.0348 | -80.7239
-15.5 | -1.4744 | 0.01725 | -0.0295 | -85.4725
-15 | -1.4462 | 0.01628 | -0.0255 | -88.8329
-14.5 | -1.4094 | 0.01533 | -0.0231 | -91.9374
-14 | -1.3692 | 0.01454 | -0.0211 | -94.1678
-13.5 | -1.3268 | 0.01378 | -0.0195 | -96.2845
-13 | -1.2822 | 0.01318 | -0.0183 | -97.2838
-12.5 | -1.2363 | 0.01258 | -0.0172 | -98.275
-12 | -1.1901 | 0.01193 | -0.0162 | -99.7569
-11.5 | -1.1425 | 0.01135 | -0.0153 | -100.6608
-11 | -1.0953 | 0.01064 | -0.0143 | -102.9417
-10.5 | -1.0478 | 0.00993 | -0.0134 | -105.5186
-10 | -0.9987 | 0.00935 | -0.0127 | -106.8128
-9.5 | -0.9481 | 0.00892 | -0.0122 | -106.2892
-8.5 | -0.8445 | 0.00821 | -0.0117 | -102.8624
-7.5 | -0.7398 | 0.00748 | -0.0113 | -98.9037
-7 | -0.6877 | 0.00707 | -0.011 | -97.2702
-6.5 | -0.6345 | 0.00675 | -0.0109 | -94
-6 | -0.5804 | 0.00648 | -0.011 | -89.5679
-5.5 | -0.5257 | 0.00626 | -0.0111 | -83.9776
-5 | -0.4715 | 0.006 | -0.0112 | -78.5833
-4.5 | -0.4172 | 0.00575 | -0.0112 | -72.5565
-4 | -0.362 | 0.00555 | -0.0114 | -65.2252
-3.5 | -0.3068 | 0.00535 | -0.0117 | -57.3458
-3 | -0.2516 | 0.00517 | -0.0119 | -48.6654
-2.5 | -0.1962 | 0.00495 | -0.0121 | -39.6364
-2 | -0.1403 | 0.00482 | -0.0125 | -29.1079
-1.5 | -0.0845 | 0.00465 | -0.0128 | -18.172
-1 | -0.0299 | 0.0044 | -0.0129 | -6.7955
-0.5 | 0.0223 | 0.00411 | -0.0127 | 5.4258
0.5 | 0.1149 | 0.00457 | -0.0102 | 25.1422
1 | 0.1602 | 0.00413 | -0.0088 | 38.7893
1.5 | 0.2111 | 0.00426 | -0.0083 | 49.554
2 | 0.2633 | 0.00465 | -0.008 | 56.6237
2.5 | 0.3161 | 0.00501 | -0.0078 | 63.0938
3 | 0.3702 | 0.0053 | -0.0078 | 69.8491
3.5 | 0.4252 | 0.00552 | -0.008 | 77.029
4.5 | 0.5341 | 0.00597 | -0.0083 | 89.464
5 | 0.5881 | 0.00621 | -0.0084 | 94.7021
5.5 | 0.6417 | 0.00647 | -0.0084 | 99.1808
6 | 0.695 | 0.00675 | -0.0083 | 102.963
6.5 | 0.7476 | 0.00709 | -0.0081 | 105.4443
7 | 0.8004 | 0.00734 | -0.008 | 109.0463
7.5 | 0.8524 | 0.00766 | -0.0078 | 111.2794
8 | 0.9032 | 0.00807 | -0.0073 | 111.9207
9 | 1.0036 | 0.00887 | -0.0063 | 113.1454
9.5 | 1.0534 | 0.00928 | -0.0057 | 113.5129
10 | 1.1021 | 0.00969 | -0.005 | 113.7358
10.5 | 1.1483 | 0.01032 | -0.0038 | 111.2694
11 | 1.1953 | 0.0108 | -0.0028 | 110.6759
11.5 | 1.2386 | 0.01153 | -0.0012 | 107.4241
13 | 1.3649 | 0.01343 | 0.0041 | 101.6307
13.5 | 1.3971 | 0.01409 | 0.0078 | 99.1554
14 | 1.4302 | 0.01467 | 0.0111 | 97.4915
15 | 1.4872 | 0.01634 | 0.0189 | 91.0159
17 | 1.585 | 0.02206 | 0.0322 | 71.8495
17.5 | 1.6062 | 0.02359 | 0.0354 | 68.0882
18 | 1.604 | 0.02685 | 0.0405 | 59.7393
18.5 | 1.6138 | 0.02936 | 0.0437 | 54.9659
19 | 1.6051 | 0.03356 | 0.0474 | 47.8278
19.5 | 1.5777 | 0.03997 | 0.0503 | 39.4721
20 | 1.5616 | 0.04635 | 0.0506 | 33.6915

## 107. Re 10M Mach 0.10 (1)
BIGFOIL.COM POLAR EXPORT
NACA67-110 a=0.2
NACA67-110 a=0.2 |  |  |  | Cl Max: | 0.907 | at alpha= | 10 | deg
JavaFoil+Calcfoil stall+Eppler ext transition |  |  |  | L/D Max: | 130.806 | at alpha= | 7 | deg
Re: | 10000000 |  |  | Cd Min: | 0.00385 | at alpha= | 0.5 | deg
Mach: | 0.1 |  |  | Cl=0 at alpha= | -0.52542 | deg
|  |  |  | @ Cl=0.1, Cd= | 0.0039097
|  |  |  | @ Cl=0.4, Cd= | 0.0053531
|  |  |  | @ Cl=0.6, Cd= | 0.10543
alpha (deg) | Cl | Cd | Cm | Cl/Cd
-14.5 | -0.492 | 0.09825 | 0.007 | -5.009
-14 | -0.515 | 0.09369 | 0.007 | -5.492
-13.5 | -0.536 | 0.08867 | 0.006 | -6.048
-13 | -0.557 | 0.0837 | 0.006 | -6.657
-12.5 | -0.575 | 0.0812 | 0.005 | -7.083
-12 | -0.592 | 0.07612 | 0.005 | -7.78
-11.5 | -0.607 | 0.07192 | 0.005 | -8.433
-11 | -0.618 | 0.06804 | 0.004 | -9.081
-10.5 | -0.628 | 0.06168 | 0.004 | -10.179
-10 | -0.634 | 0.05635 | 0.004 | -11.249
-9.5 | -0.773 | 0.00959 | 0.006 | -80.629
-9 | -0.768 | 0.00914 | 0.005 | -83.977
-8.5 | -0.756 | 0.00773 | 0.005 | -97.82
-8 | -0.737 | 0.00742 | 0.004 | -99.341
-7.5 | -0.712 | 0.00764 | 0.003 | -93.156
-7 | -0.681 | 0.00734 | 0.002 | -92.772
-6.5 | -0.645 | 0.00699 | 0.002 | -92.357
-6 | -0.604 | 0.00672 | 0.001 | -89.873
-5.5 | -0.559 | 0.00645 | 0 | -86.715
-5 | -0.51 | 0.00627 | -0.001 | -81.378
-4.5 | -0.458 | 0.00601 | -0.002 | -76.144
-4 | -0.403 | 0.00586 | -0.003 | -68.803
-3.5 | -0.347 | 0.00565 | -0.003 | -61.438
-3 | -0.29 | 0.00552 | -0.004 | -52.584
-2.5 | -0.233 | 0.0054 | -0.005 | -43.085
-2 | -0.174 | 0.00542 | -0.006 | -32.145
-1.5 | -0.115 | 0.00492 | -0.007 | -23.447
-1 | -0.056 | 0.00429 | -0.008 | -13.1
-0.5 | 0.003 | 0.00402 | -0.009 | 0.805
0 | 0.063 | 0.00401 | -0.009 | 15.658
0.5 | 0.122 | 0.00385 | -0.01 | 31.721
1 | 0.181 | 0.00407 | -0.011 | 44.565
1.5 | 0.241 | 0.00429 | -0.012 | 56.043
2 | 0.299 | 0.00447 | -0.013 | 66.916
2.5 | 0.358 | 0.00481 | -0.014 | 74.395
3 | 0.416 | 0.00556 | -0.014 | 74.808
3.5 | 0.473 | 0.00579 | -0.015 | 81.709
4 | 0.529 | 0.006 | -0.016 | 88.103
4.5 | 0.584 | 0.0057 | -0.017 | 102.369
5 | 0.635 | 0.00592 | -0.018 | 107.231
5.5 | 0.684 | 0.00598 | -0.019 | 114.393
6 | 0.73 | 0.00621 | -0.02 | 117.43
6.5 | 0.771 | 0.00652 | -0.02 | 118.232
7 | 0.808 | 0.00618 | -0.021 | 130.806
7.5 | 0.839 | 0.00844 | -0.022 | 99.508
8 | 0.866 | 0.0088 | -0.023 | 98.397
8.5 | 0.885 | 0.0093 | -0.024 | 95.17
9 | 0.899 | 0.00978 | -0.025 | 91.899
9.5 | 0.906 | 0.01028 | -0.025 | 88.162
10 | 0.907 | 0.01086 | -0.026 | 83.522
10.5 | 0.901 | 0.01149 | -0.027 | 78.403
11 | 0.888 | 0.01242 | -0.028 | 71.501
11.5 | 0.736 | 0.05922 | -0.019 | 12.423
12 | 0.705 | 0.07388 | -0.016 | 9.536
12.5 | 0.683 | 0.07917 | -0.016 | 8.624
13 | 0.654 | 0.08449 | -0.016 | 7.739
13.5 | 0.624 | 0.08869 | -0.017 | 7.031
14 | 0.592 | 0.09332 | -0.017 | 6.345
14.5 | 0.56 | 0.09866 | -0.018 | 5.672
15 | 0.527 | 0.10543 | -0.018 | 4.995

## 108. Re 10M Mach 0.10 (2)
BIGFOIL.COM POLAR EXPORT
NACA67-110 a=0.2
NACA67-110 a=0.2 |  |  |  | Cl Max: | 1.5812 | at alpha= | 17.5 | deg
XFOIL ncrit=9 |  |  |  | L/D Max: | 113.095 | at alpha= | 9.5 | deg
Re: | 10000000 |  |  | Cd Min: | 0.06368 | at alpha= | 20 | deg
Mach: | 0.1 |  |  | Cl=0 at alpha= | -0.71673 | deg
|  |  |  | @ Cl=0.1, Cd= | 0.0044827
|  |  |  | @ Cl=0.4, Cd= | 0.0054218
|  |  |  | @ Cl=0.6, Cd= | 0.0062733
alpha (deg) | Cl | Cd | Cm | Cl/Cd
-19.5 | -1.3624 | 0.05902 | -0.0635 | -23.0837
-19 | -1.4081 | 0.04698 | -0.0693 | -29.9723
-17.5 | -1.4866 | 0.02895 | -0.0604 | -51.3506
-17 | -1.4907 | 0.02574 | -0.0548 | -57.9138
-16.5 | -1.4806 | 0.02301 | -0.0505 | -64.3459
-16 | -1.4784 | 0.02077 | -0.0434 | -71.1796
-15.5 | -1.4652 | 0.019 | -0.0371 | -77.1158
-15 | -1.4465 | 0.01762 | -0.0312 | -82.0942
-14.5 | -1.4156 | 0.01634 | -0.0275 | -86.634
-14 | -1.3774 | 0.01533 | -0.0249 | -89.85
-13.5 | -1.3362 | 0.01437 | -0.0227 | -92.9854
-13 | -1.2918 | 0.01365 | -0.021 | -94.6374
-12.5 | -1.2456 | 0.01298 | -0.0197 | -95.963
-12 | -1.1991 | 0.01227 | -0.0183 | -97.7262
-11 | -1.1022 | 0.01104 | -0.0163 | -99.837
-10.5 | -1.0547 | 0.01021 | -0.015 | -103.3007
-10 | -1.0054 | 0.00955 | -0.014 | -105.2775
-9.5 | -0.9547 | 0.00905 | -0.0134 | -105.4917
-9 | -0.9029 | 0.00863 | -0.0129 | -104.6234
-8.5 | -0.8501 | 0.00828 | -0.0126 | -102.6691
-8 | -0.7969 | 0.00795 | -0.0123 | -100.239
-7.5 | -0.7441 | 0.00756 | -0.012 | -98.4259
-7 | -0.6917 | 0.00712 | -0.0115 | -97.1489
-6.5 | -0.6381 | 0.00678 | -0.0114 | -94.115
-5 | -0.4739 | 0.00602 | -0.0115 | -78.7209
-4.5 | -0.4192 | 0.00577 | -0.0115 | -72.6516
-4 | -0.3638 | 0.00555 | -0.0117 | -65.5495
-3.5 | -0.3082 | 0.00536 | -0.0119 | -57.5
-3 | -0.2527 | 0.00518 | -0.0121 | -48.7838
-2.5 | -0.197 | 0.00496 | -0.0123 | -39.7177
-2 | -0.1408 | 0.00483 | -0.0126 | -29.1511
-1.5 | -0.0847 | 0.00465 | -0.013 | -18.2151
-1 | -0.0298 | 0.0044 | -0.0131 | -6.7727
-0.5 | 0.0228 | 0.0041 | -0.0128 | 5.561
0.5 | 0.1156 | 0.00456 | -0.0102 | 25.3509
1 | 0.1609 | 0.00412 | -0.0088 | 39.0534
1.5 | 0.212 | 0.00426 | -0.0083 | 49.7653
2 | 0.2644 | 0.00466 | -0.0079 | 56.7382
2.5 | 0.3174 | 0.00502 | -0.0077 | 63.2271
3 | 0.3719 | 0.00531 | -0.0078 | 70.0377
3.5 | 0.4272 | 0.00553 | -0.008 | 77.2514
4.5 | 0.5367 | 0.00599 | -0.0081 | 89.5993
5 | 0.591 | 0.00623 | -0.0082 | 94.8636
5.5 | 0.645 | 0.00649 | -0.0081 | 99.3837
6 | 0.6986 | 0.00679 | -0.008 | 102.8866
7 | 0.8048 | 0.00738 | -0.0076 | 109.0515
7.5 | 0.857 | 0.00772 | -0.0072 | 111.0104
8 | 0.9081 | 0.00815 | -0.0066 | 111.4233
9 | 1.0096 | 0.00894 | -0.0054 | 112.9306
9.5 | 1.0597 | 0.00937 | -0.0047 | 113.095
10 | 1.1083 | 0.00985 | -0.0037 | 112.5178
10.5 | 1.1546 | 0.01052 | -0.0023 | 109.7529
11 | 1.2016 | 0.01106 | -0.001 | 108.6438
11.5 | 1.2449 | 0.01185 | 0.0009 | 105.0549
12 | 1.2888 | 0.01253 | 0.0026 | 102.8571
12.5 | 1.3316 | 0.01313 | 0.0045 | 101.4166
13 | 1.3695 | 0.01375 | 0.0074 | 99.6
13.5 | 1.401 | 0.0145 | 0.0115 | 96.6207
14 | 1.4335 | 0.01522 | 0.0152 | 94.1853
14.5 | 1.4618 | 0.01621 | 0.0193 | 90.1789
15 | 1.486 | 0.01725 | 0.024 | 86.1449
15.5 | 1.5167 | 0.01896 | 0.0265 | 79.9947
16 | 1.5363 | 0.02066 | 0.0308 | 74.3611
16.5 | 1.5596 | 0.02209 | 0.0345 | 70.6021
17 | 1.5682 | 0.02457 | 0.0393 | 63.8258
17.5 | 1.5812 | 0.02682 | 0.0431 | 58.956
18 | 1.5699 | 0.03102 | 0.0481 | 50.6093
18.5 | 1.5687 | 0.03478 | 0.0511 | 45.1035
19 | 1.544 | 0.04118 | 0.0535 | 37.4939
19.5 | 1.4935 | 0.05188 | 0.0524 | 28.7876
20 | 1.4551 | 0.06368 | 0.0471 | 22.8502

## 109. Re 10M Mach 0.25 (1)
BIGFOIL.COM POLAR EXPORT
NACA67-110 a=0.2
NACA67-110 a=0.2 |  |  |  | Cl Max: | 0.854 | at alpha= | 8.5 | deg
JavaFoil+Calcfoil stall+Eppler ext transition |  |  |  | L/D Max: | 115.375 | at alpha= | 6 | deg
Re: | 10000000 |  |  | Cd Min: | 0.00388 | at alpha= | 0.5 | deg
Mach: | 0.25 |  |  | Cl=0 at alpha= | -0.52459 | deg
|  |  |  | @ Cl=0.1, Cd= | 0.0039219
|  |  |  | @ Cl=0.4, Cd= | 0.09532
|  |  |  | @ Cl=0.6, Cd= | 0.09532
alpha (deg) | Cl | Cd | Cm | Cl/Cd
-13 | -0.262 | 0.08653 | 0.006 | -3.032
-12.5 | -0.323 | 0.08165 | 0.006 | -3.951
-12 | -0.377 | 0.07742 | 0.005 | -4.865
-11.5 | -0.425 | 0.07286 | 0.005 | -5.839
-11 | -0.468 | 0.06976 | 0.004 | -6.712
-10.5 | -0.506 | 0.06507 | 0.004 | -7.769
-10 | -0.535 | 0.06179 | 0.004 | -8.663
-9.5 | -0.558 | 0.05786 | 0.003 | -9.639
-9 | -0.577 | 0.05026 | 0.003 | -11.481
-8.5 | -0.585 | 0.04617 | 0.003 | -12.677
-8 | -0.711 | 0.00705 | 0.004 | -100.791
-7.5 | -0.699 | 0.00738 | 0.003 | -94.611
-7 | -0.678 | 0.00753 | 0.002 | -89.923
-6.5 | -0.648 | 0.00726 | 0.002 | -89.288
-6 | -0.611 | 0.00686 | 0.001 | -89.044
-5.5 | -0.569 | 0.00659 | 0 | -86.341
-5 | -0.521 | 0.00641 | -0.001 | -81.338
-4.5 | -0.468 | 0.00613 | -0.002 | -76.339
-4 | -0.413 | 0.0059 | -0.003 | -70.022
-3.5 | -0.356 | 0.00575 | -0.004 | -61.929
-3 | -0.298 | 0.00555 | -0.004 | -53.72
-2.5 | -0.239 | 0.00541 | -0.005 | -44.114
-2 | -0.179 | 0.00545 | -0.006 | -32.834
-1.5 | -0.118 | 0.00541 | -0.007 | -21.899
-1 | -0.058 | 0.00431 | -0.008 | -13.379
-0.5 | 0.003 | 0.00402 | -0.009 | 0.827
0 | 0.064 | 0.00398 | -0.01 | 16.184
0.5 | 0.126 | 0.00388 | -0.011 | 32.366
1 | 0.186 | 0.00411 | -0.011 | 45.305
1.5 | 0.247 | 0.00435 | -0.012 | 56.87
2 | 0.308 | 0.00444 | -0.013 | 69.323
2.5 | 0.368 | 0.00489 | -0.014 | 75.196
3 | 0.427 | 0.00568 | -0.015 | 75.164
3.5 | 0.485 | 0.00588 | -0.016 | 82.583
4 | 0.543 | 0.00563 | -0.017 | 96.316
4.5 | 0.598 | 0.00578 | -0.018 | 103.452
5 | 0.65 | 0.00601 | -0.018 | 108.109
5.5 | 0.698 | 0.00617 | -0.019 | 113.043
6 | 0.741 | 0.00643 | -0.02 | 115.375
6.5 | 0.779 | 0.00795 | -0.021 | 98.084
7 | 0.811 | 0.00841 | -0.022 | 96.362
7.5 | 0.834 | 0.00879 | -0.023 | 94.892
8 | 0.849 | 0.0093 | -0.024 | 91.261
8.5 | 0.854 | 0.00978 | -0.024 | 87.333
9 | 0.849 | 0.01044 | -0.025 | 81.301
9.5 | 0.833 | 0.01103 | -0.026 | 75.515
10 | 0.67 | 0.05469 | -0.017 | 12.253
10.5 | 0.635 | 0.06258 | -0.015 | 10.147
11 | 0.599 | 0.06627 | -0.016 | 9.043
11.5 | 0.555 | 0.07182 | -0.016 | 7.727
12 | 0.506 | 0.0773 | -0.016 | 6.542
12.5 | 0.446 | 0.0835 | -0.016 | 5.347
13 | 0.374 | 0.08909 | -0.016 | 4.202
13.5 | 0.296 | 0.09532 | -0.016 | 3.102

## 110. Re 10M Mach 0.25 (2)
BIGFOIL.COM POLAR EXPORT
NACA67-110 a=0.2
NACA67-110 a=0.2 |  |  |  | Cl Max: | 1.3507 | at alpha= | 13.5 | deg
XFOIL ncrit=9 |  |  |  | L/D Max: | 109.867 | at alpha= | 8.5 | deg
Re: | 10000000 |  |  | Cd Min: | 0.20695 | at alpha= | 18.5 | deg
Mach: | 0.25 |  |  | Cl=0 at alpha= | -99 | deg
|  |  |  | @ Cl=0.1, Cd= | 0.004164
|  |  |  | @ Cl=0.4, Cd= | 0.0054263
|  |  |  | @ Cl=0.6, Cd= | 0.0063254
alpha (deg) | Cl | Cd | Cm | Cl/Cd
0 | 0.0738 | 0.00419 | -0.0123 | 17.6134
1 | 0.1645 | 0.0041 | -0.0088 | 40.122
1.5 | 0.217 | 0.00428 | -0.0082 | 50.7009
2 | 0.2704 | 0.00472 | -0.0077 | 57.2881
2.5 | 0.3247 | 0.00509 | -0.0073 | 63.7917
3 | 0.3811 | 0.00535 | -0.0073 | 71.2336
3.5 | 0.4381 | 0.00558 | -0.0074 | 78.5125
4 | 0.4948 | 0.00582 | -0.0074 | 85.0172
4.5 | 0.5511 | 0.00608 | -0.0072 | 90.6414
5 | 0.6069 | 0.00636 | -0.007 | 95.4245
5.5 | 0.663 | 0.00662 | -0.0067 | 100.1511
6 | 0.7181 | 0.00697 | -0.0061 | 103.0273
6.5 | 0.7737 | 0.00728 | -0.0056 | 106.2775
7 | 0.8286 | 0.00762 | -0.0049 | 108.7402
7.5 | 0.8822 | 0.00807 | -0.0038 | 109.3185
8 | 0.9354 | 0.00855 | -0.0026 | 109.4035
8.5 | 0.9888 | 0.009 | -0.0013 | 109.8667
9 | 1.0411 | 0.00951 | 0.0002 | 109.4742
9.5 | 1.0924 | 0.01012 | 0.002 | 107.9447
10 | 1.1405 | 0.01095 | 0.0045 | 104.1553
10.5 | 1.1848 | 0.01213 | 0.0077 | 97.6752
11 | 1.2331 | 0.01284 | 0.0102 | 96.0358
11.5 | 1.2766 | 0.01386 | 0.0137 | 92.1068
12 | 1.3086 | 0.01517 | 0.0192 | 86.2624
12.5 | 1.3328 | 0.01697 | 0.0256 | 78.5386
13 | 1.3493 | 0.0192 | 0.0327 | 70.276
13.5 | 1.3507 | 0.02228 | 0.0409 | 60.6239
14 | 1.3444 | 0.02596 | 0.0487 | 51.7874
15.5 | 1.2119 | 0.04971 | 0.061 | 24.3794
16 | 1.1658 | 0.06223 | 0.0548 | 18.7337
16.5 | 1.158 | 0.07235 | 0.0478 | 16.0055
17 | 1.106 | 0.09375 | 0.033 | 11.7973
17.5 | 0.916 | 0.14069 | 0.0035 | 6.5108
18 | 0.8338 | 0.17129 | -0.0144 | 4.8678
18.5 | 0.7632 | 0.20695 | -0.0305 | 3.6878

## 111. Re 10M Mach 0.50 (1)
BIGFOIL.COM POLAR EXPORT
NACA67-110 a=0.2
NACA67-110 a=0.2 |  |  |  | Cl Max: | 1.097 | at alpha= | 20 | deg
JavaFoil+Calcfoil stall+Eppler ext transition |  |  |  | L/D Max: | 104.698 | at alpha= | 3.5 | deg
Re: | 10000000 |  |  | Cd Min: | 0.00373 | at alpha= | 0 | deg
Mach: | 0.5 |  |  | Cl=0 at alpha= | -0.52941 | deg
|  |  |  | @ Cl=0.1, Cd= | 0.0037671
|  |  |  | @ Cl=0.4, Cd= | 0.0050087
|  |  |  | @ Cl=0.6, Cd= | 0.0070162
alpha (deg) | Cl | Cd | Cm | Cl/Cd
-20 | -1.041 | 0.14731 | 0.014 | -7.069
-19.5 | -1.019 | 0.14883 | 0.014 | -6.844
-19 | -0.995 | 0.13692 | 0.014 | -7.27
-18.5 | -0.967 | 0.13134 | 0.013 | -7.366
-18 | -0.938 | 0.12859 | 0.013 | -7.297
-17.5 | -0.911 | 0.12356 | 0.012 | -7.371
-17 | -0.885 | 0.11588 | 0.011 | -7.637
-16.5 | -0.859 | 0.12148 | 0.011 | -7.072
-16 | -0.833 | 0.11351 | 0.01 | -7.337
-15.5 | -0.805 | 0.1082 | 0.01 | -7.438
-15 | -0.78 | 0.09923 | 0.01 | -7.864
-14.5 | -0.756 | 0.09139 | 0.009 | -8.268
-14 | -0.734 | 0.08188 | 0.01 | -8.969
-13.5 | -0.698 | 0.09483 | 0.008 | -7.359
-13 | -0.671 | 0.08688 | 0.007 | -7.726
-12.5 | -0.647 | 0.07952 | 0.007 | -8.133
-12 | -0.623 | 0.07136 | 0.007 | -8.733
-11.5 | -0.605 | 0.06043 | 0.007 | -10.011
-11 | -0.684 | 0.01315 | 0.01 | -52.051
-10.5 | -0.536 | 0.07449 | 0.004 | -7.202
-10 | -0.511 | 0.06444 | 0.004 | -7.924
-9.5 | -0.485 | 0.05853 | 0.004 | -8.283
-9 | -0.46 | 0.05245 | 0.004 | -8.779
-8.5 | -0.527 | 0.01032 | 0.005 | -51.068
-8 | -0.402 | 0.05379 | 0.002 | -7.481
-7.5 | -0.377 | 0.04775 | 0.002 | -7.887
-7 | -0.354 | 0.04055 | 0.002 | -8.726
-6.5 | -0.398 | 0.00857 | 0.002 | -46.468
-6 | -0.296 | 0.03933 | 0 | -7.531
-5.5 | -0.554 | 0.00684 | 0 | -80.978
-5 | -0.547 | 0.00648 | -0.001 | -84.423
-4.5 | -0.504 | 0.00614 | -0.002 | -82.183
-4 | -0.451 | 0.00586 | -0.003 | -77.01
-3.5 | -0.393 | 0.0061 | -0.004 | -64.436
-3 | -0.33 | 0.00588 | -0.005 | -56.233
-2.5 | -0.266 | 0.00553 | -0.006 | -48.028
-2 | -0.199 | 0.00548 | -0.007 | -36.365
-1.5 | -0.132 | 0.00541 | -0.008 | -24.428
-1 | -0.064 | 0.00435 | -0.009 | -14.795
-0.5 | 0.004 | 0.00381 | -0.01 | 0.974
0 | 0.072 | 0.00373 | -0.011 | 19.323
0.5 | 0.14 | 0.00382 | -0.012 | 36.725
1 | 0.208 | 0.00412 | -0.013 | 50.526
1.5 | 0.276 | 0.00404 | -0.014 | 68.243
2 | 0.343 | 0.00426 | -0.015 | 80.67
2.5 | 0.41 | 0.00514 | -0.016 | 79.697
3 | 0.475 | 0.00537 | -0.017 | 88.455
3.5 | 0.538 | 0.00514 | -0.018 | 104.698
4 | 0.599 | 0.00701 | -0.019 | 85.463
4.5 | 0.655 | 0.00736 | -0.02 | 88.945
5 | 0.699 | 0.00777 | -0.021 | 90.072
5.5 | 0.726 | 0.0083 | -0.021 | 87.465
6 | 0.711 | 0.00905 | -0.022 | 78.523
6.5 | 0.38 | 0.04039 | -0.013 | 9.416
7 | 0.405 | 0.04535 | -0.012 | 8.928
7.5 | 0.53 | 0.01049 | -0.025 | 50.505
8 | 0.471 | 0.04192 | -0.018 | 11.227
8.5 | 0.484 | 0.05551 | -0.013 | 8.72
9 | 0.625 | 0.01188 | -0.028 | 52.639
9.5 | 0.655 | 0.01304 | -0.029 | 50.197
10 | 0.567 | 0.0617 | -0.017 | 9.184
10.5 | 0.591 | 0.06898 | -0.016 | 8.562
11 | 0.618 | 0.07165 | -0.017 | 8.62
11.5 | 0.766 | 0.01815 | -0.032 | 42.207
12 | 0.679 | 0.07111 | -0.021 | 9.542
12.5 | 0.698 | 0.08128 | -0.019 | 8.592
13 | 0.722 | 0.09103 | -0.019 | 7.934
13.5 | 0.748 | 0.09786 | -0.02 | 7.648
14 | 0.786 | 0.0842 | -0.024 | 9.332
14.5 | 0.806 | 0.09452 | -0.023 | 8.522
15 | 0.828 | 0.1045 | -0.022 | 7.922
15.5 | 0.857 | 0.10828 | -0.024 | 7.916
16 | 0.882 | 0.11725 | -0.024 | 7.523
16.5 | 0.906 | 0.11388 | -0.024 | 7.958
17 | 0.933 | 0.12079 | -0.025 | 7.723
17.5 | 0.963 | 0.12263 | -0.027 | 7.851
18 | 0.993 | 0.12477 | -0.028 | 7.961
18.5 | 1.017 | 0.1354 | -0.029 | 7.509
19 | 1.036 | 0.13661 | -0.027 | 7.584
19.5 | 1.066 | 0.13976 | -0.029 | 7.626
20 | 1.097 | 0.14113 | -0.031 | 7.776

## 112. Re 10M Mach 0.50 (2)
BIGFOIL.COM POLAR EXPORT
NACA67-110 a=0.2
NACA67-110 a=0.2 |  |  |  | Cl Max: | 0.888 | at alpha= | 7.5 | deg
XFOIL ncrit=9 |  |  |  | L/D Max: | 100.265 | at alpha= | 6 | deg
Re: | 10000000 |  |  | Cd Min: | 0.25967 | at alpha= | -20 | deg
Mach: | 0.5 |  |  | Cl=0 at alpha= | -0.80897 | deg
|  |  |  | @ Cl=0.1, Cd= | 0.0041855
|  |  |  | @ Cl=0.4, Cd= | 0.0055388
|  |  |  | @ Cl=0.6, Cd= | 0.0064776
alpha (deg) | Cl | Cd | Cm | Cl/Cd
-20 | -0.7811 | 0.25967 | 0.043 | -3.008
-19.5 | -0.7606 | 0.25098 | 0.0379 | -3.0305
-19 | -0.7403 | 0.24234 | 0.0329 | -3.0548
-18.5 | -0.7216 | 0.23238 | 0.0278 | -3.1053
-18 | -0.7001 | 0.22501 | 0.0229 | -3.1114
-17.5 | -0.68 | 0.21664 | 0.0181 | -3.1388
-17 | -0.6601 | 0.2084 | 0.0133 | -3.1675
-16.5 | -0.6412 | 0.19976 | 0.0085 | -3.2099
-15.5 | -0.6045 | 0.18079 | -0.0023 | -3.3437
-15 | -0.5892 | 0.1716 | -0.0071 | -3.4336
-14 | -0.5533 | 0.15579 | -0.016 | -3.5516
-13.5 | -0.5415 | 0.14619 | -0.021 | -3.7041
-13 | -0.5301 | 0.13669 | -0.026 | -3.8781
-12.5 | -0.5191 | 0.1275 | -0.031 | -4.0714
-11.5 | -0.5135 | 0.10682 | -0.0421 | -4.8072
-11 | -0.5089 | 0.09778 | -0.0471 | -5.2045
-10.5 | -0.5151 | 0.08718 | -0.0531 | -5.9085
-10 | -0.5069 | 0.07973 | -0.0573 | -6.3577
-9.5 | -0.5229 | 0.06838 | -0.0647 | -7.647
-9 | -0.5581 | 0.05543 | -0.075 | -10.0686
-8.5 | -0.5822 | 0.04853 | -0.0743 | -11.9967
-8 | -0.6154 | 0.04287 | -0.0673 | -14.355
-7.5 | -0.6436 | 0.03603 | -0.0587 | -17.8629
-7 | -0.6563 | 0.02849 | -0.0504 | -23.0362
-6.5 | -0.6663 | 0.01962 | -0.0405 | -33.9602
-6 | -0.6572 | 0.01063 | -0.0319 | -61.825
-5.5 | -0.6029 | 0.00793 | -0.0275 | -76.0277
-5 | -0.5422 | 0.00691 | -0.024 | -78.466
-4.5 | -0.4772 | 0.00639 | -0.0219 | -74.6792
-4 | -0.4126 | 0.00595 | -0.0203 | -69.3445
-3.5 | -0.347 | 0.00565 | -0.0192 | -61.4159
-3 | -0.2816 | 0.00544 | -0.0185 | -51.7647
-2.5 | -0.2164 | 0.00519 | -0.0181 | -41.6956
-2 | -0.152 | 0.00496 | -0.0178 | -30.6452
-1.5 | -0.0866 | 0.0048 | -0.0178 | -18.0417
-1 | -0.023 | 0.00456 | -0.0176 | -5.0439
-0.5 | 0.0372 | 0.00416 | -0.017 | 8.9423
0 | 0.0897 | 0.00412 | -0.015 | 21.7718
0.5 | 0.1337 | 0.0044 | -0.0116 | 30.3864
1 | 0.1782 | 0.00403 | -0.0082 | 44.2184
1.5 | 0.2362 | 0.00439 | -0.007 | 53.8041
2 | 0.2939 | 0.00495 | -0.0058 | 59.3737
2.5 | 0.3541 | 0.00535 | -0.0048 | 66.1869
3 | 0.4173 | 0.00561 | -0.0042 | 74.385
3.5 | 0.481 | 0.00588 | -0.0035 | 81.8027
4 | 0.5445 | 0.00618 | -0.0024 | 88.1068
4.5 | 0.6079 | 0.00652 | -0.001 | 93.2362
5 | 0.6719 | 0.00687 | 0.0007 | 97.802
5.5 | 0.7339 | 0.00734 | 0.0033 | 99.9864
6 | 0.7951 | 0.00793 | 0.0066 | 100.2648
6.5 | 0.8487 | 0.00908 | 0.0118 | 93.4692
7 | 0.8875 | 0.01242 | 0.0191 | 71.4573
7.5 | 0.888 | 0.02043 | 0.0291 | 43.4655
8 | 0.8651 | 0.02754 | 0.041 | 31.4125
8.5 | 0.8282 | 0.03279 | 0.0541 | 25.2577
9 | 0.7876 | 0.03901 | 0.063 | 20.1897
9.5 | 0.7519 | 0.04589 | 0.0672 | 16.3848
10 | 0.714 | 0.05504 | 0.0656 | 12.9724
10.5 | 0.6784 | 0.07097 | 0.053 | 9.559
11 | 0.6754 | 0.08182 | 0.0457 | 8.2547
11.5 | 0.6628 | 0.0937 | 0.0385 | 7.0736
12 | 0.6507 | 0.10597 | 0.0312 | 6.1404
12.5 | 0.6501 | 0.11641 | 0.0254 | 5.5846

## 113. Re 12M Mach 0.00 (1)
BIGFOIL.COM POLAR EXPORT
NACA67-110 a=0.2
NACA67-110 a=0.2 |  |  |  | Cl Max: | 0.919 | at alpha= | 10 | deg
JavaFoil+Calcfoil stall+Eppler ext transition |  |  |  | L/D Max: | 133.219 | at alpha= | 7.5 | deg
Re: | 12000000 |  |  | Cd Min: | 0.00434 | at alpha= | 1.5 | deg
Mach: | 0 |  |  | Cl=0 at alpha= | -0.52542 | deg
|  |  |  | @ Cl=0.1, Cd= | 0.004458
|  |  |  | @ Cl=0.4, Cd= | 0.0053245
|  |  |  | @ Cl=0.6, Cd= | 0.10405
alpha (deg) | Cl | Cd | Cm | Cl/Cd
-14.5 | -0.533 | 0.09678 | 0.007 | -5.51
-14 | -0.553 | 0.09209 | 0.007 | -6.001
-13.5 | -0.571 | 0.08718 | 0.006 | -6.549
-13 | -0.588 | 0.08283 | 0.006 | -7.105
-12.5 | -0.603 | 0.08035 | 0.005 | -7.498
-12 | -0.616 | 0.07515 | 0.005 | -8.203
-11.5 | -0.627 | 0.07121 | 0.005 | -8.811
-11 | -0.636 | 0.06639 | 0.005 | -9.58
-10.5 | -0.645 | 0.05853 | 0.005 | -11.024
-10 | -0.658 | 0.04804 | 0.005 | -13.699
-9.5 | -0.785 | 0.00913 | 0.006 | -85.93
-9 | -0.776 | 0.00779 | 0.005 | -99.65
-8.5 | -0.761 | 0.00751 | 0.005 | -101.271
-8 | -0.74 | 0.00775 | 0.004 | -95.451
-7.5 | -0.713 | 0.00738 | 0.003 | -96.583
-7 | -0.681 | 0.00701 | 0.002 | -97.214
-6.5 | -0.644 | 0.00674 | 0.001 | -95.618
-6 | -0.603 | 0.00648 | 0.001 | -92.991
-5.5 | -0.557 | 0.0063 | 0 | -88.444
-5 | -0.509 | 0.00607 | -0.001 | -83.807
-4.5 | -0.456 | 0.00582 | -0.002 | -78.268
-4 | -0.401 | 0.00568 | -0.003 | -70.706
-3.5 | -0.346 | 0.00557 | -0.003 | -62.028
-3 | -0.289 | 0.00562 | -0.004 | -51.447
-2.5 | -0.232 | 0.00551 | -0.005 | -42.001
-2 | -0.173 | 0.00552 | -0.006 | -31.419
-1.5 | -0.115 | 0.00562 | -0.007 | -20.437
-1 | -0.056 | 0.00482 | -0.008 | -11.597
-0.5 | 0.003 | 0.00459 | -0.008 | 0.702
0 | 0.062 | 0.00461 | -0.009 | 13.523
0.5 | 0.122 | 0.00437 | -0.01 | 27.844
1 | 0.18 | 0.00439 | -0.011 | 41.134
1.5 | 0.239 | 0.00434 | -0.012 | 55.185
2 | 0.298 | 0.00452 | -0.013 | 65.878
2.5 | 0.356 | 0.00493 | -0.014 | 72.25
3 | 0.414 | 0.00545 | -0.014 | 75.863
3.5 | 0.471 | 0.00561 | -0.015 | 83.929
4 | 0.527 | 0.00581 | -0.016 | 90.687
4.5 | 0.581 | 0.00604 | -0.017 | 96.162
5 | 0.633 | 0.00572 | -0.018 | 110.554
5.5 | 0.682 | 0.00579 | -0.019 | 117.74
6 | 0.727 | 0.00601 | -0.019 | 121.053
6.5 | 0.769 | 0.00629 | -0.02 | 122.236
7 | 0.807 | 0.00657 | -0.021 | 122.845
7.5 | 0.84 | 0.0063 | -0.022 | 133.219
8 | 0.867 | 0.00858 | -0.023 | 101.044
8.5 | 0.889 | 0.00893 | -0.024 | 99.598
9 | 0.905 | 0.00938 | -0.024 | 96.481
9.5 | 0.915 | 0.00984 | -0.025 | 93.006
10 | 0.919 | 0.01036 | -0.026 | 88.682
10.5 | 0.917 | 0.01091 | -0.027 | 84.104
11 | 0.91 | 0.01166 | -0.027 | 77.997
11.5 | 0.891 | 0.01331 | -0.028 | 66.908
12 | 0.731 | 0.07029 | -0.017 | 10.393
12.5 | 0.711 | 0.07622 | -0.017 | 9.332
13 | 0.685 | 0.08181 | -0.017 | 8.379
13.5 | 0.66 | 0.08585 | -0.018 | 7.687
14 | 0.632 | 0.0905 | -0.018 | 6.982
14.5 | 0.603 | 0.09606 | -0.018 | 6.273
15 | 0.573 | 0.10405 | -0.018 | 5.503

## 114. Re 12M Mach 0.00 (2)
BIGFOIL.COM POLAR EXPORT
NACA67-110 a=0.2
NACA67-110 a=0.2 |  |  |  | Cl Max: | 1.6299 | at alpha= | 19 | deg
XFOIL ncrit=9 |  |  |  | L/D Max: | 118.555 | at alpha= | 9.5 | deg
Re: | 12000000 |  |  | Cd Min: | 0.04044 | at alpha= | 20 | deg
Mach: | 0 |  |  | Cl=0 at alpha= | -0.68976 | deg
|  |  |  | @ Cl=0.1, Cd= | 0.0048522
|  |  |  | @ Cl=0.4, Cd= | 0.0052418
|  |  |  | @ Cl=0.6, Cd= | 0.0060905
alpha (deg) | Cl | Cd | Cm | Cl/Cd
-20 | -1.5776 | 0.03669 | -0.0658 | -42.9981
-19.5 | -1.5851 | 0.03255 | -0.0631 | -48.6974
-19 | -1.5825 | 0.02954 | -0.0599 | -53.5714
-18 | -1.574 | 0.02433 | -0.0512 | -64.6938
-17.5 | -1.561 | 0.02245 | -0.0468 | -69.5323
-17 | -1.5373 | 0.02097 | -0.0437 | -73.3095
-16.5 | -1.5189 | 0.01979 | -0.0388 | -76.7509
-16 | -1.5057 | 0.01811 | -0.0329 | -83.1419
-15.5 | -1.4884 | 0.01672 | -0.0271 | -89.0191
-15 | -1.4572 | 0.0156 | -0.0237 | -93.4103
-14.5 | -1.4199 | 0.01464 | -0.0213 | -96.9877
-14 | -1.3788 | 0.01385 | -0.0196 | -99.5523
-13.5 | -1.3359 | 0.01313 | -0.018 | -101.7441
-13 | -1.2907 | 0.01251 | -0.0168 | -103.1735
-12.5 | -1.2444 | 0.01194 | -0.0158 | -104.2211
-12 | -1.1974 | 0.01133 | -0.0149 | -105.684
-11.5 | -1.1494 | 0.01078 | -0.0141 | -106.6234
-10.5 | -1.0518 | 0.00967 | -0.0127 | -108.7694
-10 | -1.003 | 0.00905 | -0.0119 | -110.8287
-9.5 | -0.9527 | 0.00858 | -0.0114 | -111.0373
-9 | -0.9011 | 0.00819 | -0.0111 | -110.0244
-8.5 | -0.8487 | 0.00787 | -0.0109 | -107.8399
-7 | -0.6903 | 0.00687 | -0.0105 | -100.4803
-6.5 | -0.6371 | 0.00652 | -0.0103 | -97.7147
-6 | -0.5831 | 0.00625 | -0.0104 | -93.296
-5.5 | -0.5284 | 0.00604 | -0.0106 | -87.4834
-5 | -0.4736 | 0.00585 | -0.0108 | -80.9573
-4.5 | -0.419 | 0.00558 | -0.0109 | -75.0896
-3.5 | -0.3085 | 0.00521 | -0.0113 | -59.2131
-3 | -0.253 | 0.00501 | -0.0116 | -50.499
-2.5 | -0.1976 | 0.00483 | -0.0119 | -40.911
-2 | -0.1415 | 0.00468 | -0.0123 | -30.235
-1.5 | -0.0856 | 0.00455 | -0.0126 | -18.8132
-1 | -0.0309 | 0.00435 | -0.0127 | -7.1034
-0.5 | 0.0189 | 0.00444 | -0.012 | 4.2568
0.5 | 0.1153 | 0.00493 | -0.0102 | 23.3874
1 | 0.163 | 0.00451 | -0.0093 | 36.1419
1.5 | 0.2114 | 0.00428 | -0.0084 | 49.3925
2 | 0.264 | 0.00461 | -0.0082 | 57.2668
2.5 | 0.3174 | 0.00492 | -0.0081 | 64.5122
3 | 0.372 | 0.00514 | -0.0082 | 72.3735
3.5 | 0.427 | 0.00534 | -0.0084 | 79.9625
4 | 0.4818 | 0.00556 | -0.0086 | 86.6547
4.5 | 0.5363 | 0.00581 | -0.0087 | 92.3064
5 | 0.5905 | 0.00605 | -0.0088 | 97.6033
5.5 | 0.6445 | 0.00628 | -0.0089 | 102.6274
6 | 0.6977 | 0.00656 | -0.0088 | 106.3567
7 | 0.804 | 0.00712 | -0.0087 | 112.9213
7.5 | 0.8558 | 0.00745 | -0.0085 | 114.8725
8 | 0.9067 | 0.00785 | -0.008 | 115.5032
8.5 | 0.9578 | 0.00821 | -0.0076 | 116.6626
9 | 1.0088 | 0.00855 | -0.0073 | 117.9883
9.5 | 1.0587 | 0.00893 | -0.0067 | 118.5554
10 | 1.1073 | 0.00941 | -0.006 | 117.6727
10.5 | 1.1533 | 0.01005 | -0.0047 | 114.7562
11 | 1.2006 | 0.01053 | -0.0038 | 114.0171
12 | 1.2906 | 0.01169 | -0.0012 | 110.4021
12.5 | 1.3344 | 0.01225 | 0.0003 | 108.9306
13 | 1.3764 | 0.01283 | 0.002 | 107.2798
13.5 | 1.4128 | 0.01347 | 0.0049 | 104.8849
14 | 1.4447 | 0.01406 | 0.0086 | 102.7525
14.5 | 1.4746 | 0.01486 | 0.0123 | 99.2328
15 | 1.5033 | 0.01572 | 0.0161 | 95.6298
15.5 | 1.5223 | 0.01712 | 0.0212 | 88.9194
16.5 | 1.581 | 0.01951 | 0.0266 | 81.0354
17 | 1.594 | 0.02154 | 0.0312 | 74.0019
17.5 | 1.6151 | 0.02303 | 0.0345 | 70.1303
18 | 1.6132 | 0.0262 | 0.0398 | 61.5725
18.5 | 1.6291 | 0.02822 | 0.0426 | 57.7286
19 | 1.6299 | 0.03152 | 0.0461 | 51.71
19.5 | 1.6147 | 0.03648 | 0.0493 | 44.2626
20 | 1.6174 | 0.04044 | 0.0505 | 39.9951

## 115. Re 12M Mach 0.10 (1)
BIGFOIL.COM POLAR EXPORT
NACA67-110 a=0.2
NACA67-110 a=0.2 |  |  |  | Cl Max: | 0.907 | at alpha= | 9.5 | deg
JavaFoil+Calcfoil stall+Eppler ext transition |  |  |  | L/D Max: | 123.211 | at alpha= | 7 | deg
Re: | 12000000 |  |  | Cd Min: | 0.00433 | at alpha= | 1.5 | deg
Mach: | 0.1 |  |  | Cl=0 at alpha= | -0.52542 | deg
|  |  |  | @ Cl=0.1, Cd= | 0.004452
|  |  |  | @ Cl=0.4, Cd= | 0.0053076
|  |  |  | @ Cl=0.6, Cd= | 0.09731
alpha (deg) | Cl | Cd | Cm | Cl/Cd
-14.5 | -0.492 | 0.09774 | 0.007 | -5.038
-14 | -0.515 | 0.09215 | 0.007 | -5.587
-13.5 | -0.537 | 0.08778 | 0.006 | -6.114
-13 | -0.558 | 0.08302 | 0.006 | -6.716
-12.5 | -0.575 | 0.08062 | 0.005 | -7.137
-12 | -0.593 | 0.07536 | 0.005 | -7.864
-11.5 | -0.607 | 0.07131 | 0.005 | -8.514
-11 | -0.618 | 0.06713 | 0.004 | -9.213
-10.5 | -0.634 | 0.0573 | 0.005 | -11.059
-10 | -0.636 | 0.05476 | 0.004 | -11.618
-9.5 | -0.774 | 0.0093 | 0.006 | -83.181
-9 | -0.768 | 0.00724 | 0.006 | -106.072
-8.5 | -0.756 | 0.00749 | 0.005 | -100.91
-8 | -0.737 | 0.00783 | 0.004 | -94.18
-7.5 | -0.712 | 0.00748 | 0.003 | -95.269
-7 | -0.681 | 0.0071 | 0.002 | -95.982
-6.5 | -0.645 | 0.00681 | 0.002 | -94.794
-6 | -0.604 | 0.00655 | 0.001 | -92.263
-5.5 | -0.559 | 0.00629 | 0 | -88.86
-5 | -0.511 | 0.00605 | -0.001 | -84.328
-4.5 | -0.458 | 0.00589 | -0.002 | -77.755
-4 | -0.403 | 0.00567 | -0.003 | -71.081
-3.5 | -0.347 | 0.00556 | -0.003 | -62.539
-3 | -0.29 | 0.00562 | -0.004 | -51.726
-2.5 | -0.233 | 0.00554 | -0.005 | -41.957
-2 | -0.174 | 0.00551 | -0.006 | -31.605
-1.5 | -0.115 | 0.00561 | -0.007 | -20.543
-1 | -0.056 | 0.0048 | -0.008 | -11.709
-0.5 | 0.003 | 0.00459 | -0.009 | 0.704
0 | 0.063 | 0.00459 | -0.009 | 13.66
0.5 | 0.122 | 0.00437 | -0.01 | 27.947
1 | 0.181 | 0.00438 | -0.011 | 41.37
1.5 | 0.241 | 0.00433 | -0.012 | 55.522
2 | 0.299 | 0.00451 | -0.013 | 66.462
2.5 | 0.358 | 0.00496 | -0.014 | 72.099
3 | 0.416 | 0.00544 | -0.015 | 76.439
3.5 | 0.473 | 0.00559 | -0.015 | 84.576
4 | 0.529 | 0.00586 | -0.016 | 90.32
4.5 | 0.584 | 0.00601 | -0.017 | 97.078
5 | 0.635 | 0.00573 | -0.018 | 110.907
5.5 | 0.684 | 0.00585 | -0.019 | 117.059
6 | 0.73 | 0.00607 | -0.02 | 120.248
6.5 | 0.771 | 0.00628 | -0.02 | 122.805
7 | 0.808 | 0.00656 | -0.021 | 123.211
7.5 | 0.84 | 0.00827 | -0.022 | 101.615
8 | 0.866 | 0.00861 | -0.023 | 100.634
8.5 | 0.886 | 0.009 | -0.024 | 98.46
9 | 0.9 | 0.00947 | -0.025 | 94.947
9.5 | 0.907 | 0.00997 | -0.025 | 90.925
10 | 0.907 | 0.01055 | -0.026 | 86.039
10.5 | 0.902 | 0.0111 | -0.027 | 81.245
11 | 0.89 | 0.01197 | -0.028 | 74.329
11.5 | 0.847 | 0.017 | -0.027 | 49.805
12 | 0.706 | 0.07231 | -0.017 | 9.763
12.5 | 0.684 | 0.07772 | -0.017 | 8.8
13 | 0.654 | 0.08325 | -0.017 | 7.858
13.5 | 0.624 | 0.08791 | -0.017 | 7.101
14 | 0.593 | 0.09227 | -0.018 | 6.422
14.5 | 0.56 | 0.09731 | -0.018 | 5.755

## 116. Re 12M Mach 0.10 (2)
BIGFOIL.COM POLAR EXPORT
NACA67-110 a=0.2
NACA67-110 a=0.2 |  |  |  | Cl Max: | 1.5947 | at alpha= | 18.5 | deg
XFOIL ncrit=9 |  |  |  | L/D Max: | 118.093 | at alpha= | 9.5 | deg
Re: | 12000000 |  |  | Cd Min: | 0.05323 | at alpha= | -20 | deg
Mach: | 0.1 |  |  | Cl=0 at alpha= | -0.69323 | deg
|  |  |  | @ Cl=0.1, Cd= | 0.0048476
|  |  |  | @ Cl=0.4, Cd= | 0.0052449
|  |  |  | @ Cl=0.6, Cd= | 0.0060975
alpha (deg) | Cl | Cd | Cm | Cl/Cd
-20 | -1.4487 | 0.05323 | -0.0676 | -27.2159
-19.5 | -1.4911 | 0.04309 | -0.0705 | -34.6043
-19 | -1.5064 | 0.03753 | -0.0694 | -40.1386
-18.5 | -1.5259 | 0.03243 | -0.0659 | -47.0521
-18 | -1.5394 | 0.0283 | -0.0609 | -54.3958
-17.5 | -1.5343 | 0.02571 | -0.0562 | -59.6772
-17 | -1.5229 | 0.0237 | -0.0515 | -64.2574
-16.5 | -1.5025 | 0.02203 | -0.0476 | -68.2025
-15.5 | -1.478 | 0.01852 | -0.0351 | -79.8056
-15 | -1.4582 | 0.0171 | -0.0293 | -85.2749
-14.5 | -1.4256 | 0.01574 | -0.0259 | -90.5718
-14 | -1.3871 | 0.01465 | -0.0233 | -94.6826
-13.5 | -1.3457 | 0.01371 | -0.0212 | -98.1546
-13 | -1.3008 | 0.01295 | -0.0196 | -100.4479
-12.5 | -1.2542 | 0.01231 | -0.0182 | -101.8846
-12 | -1.2068 | 0.01164 | -0.017 | -103.677
-10.5 | -1.0587 | 0.00996 | -0.0143 | -106.2952
-10 | -1.0096 | 0.00926 | -0.0133 | -109.0281
-9.5 | -0.9593 | 0.00871 | -0.0125 | -110.1378
-9 | -0.9073 | 0.00828 | -0.012 | -109.5773
-8.5 | -0.8544 | 0.00793 | -0.0117 | -107.7427
-8 | -0.8011 | 0.00762 | -0.0115 | -105.1312
-7 | -0.6944 | 0.00692 | -0.011 | -100.3468
-6.5 | -0.6408 | 0.00656 | -0.0108 | -97.6829
-6 | -0.5864 | 0.00627 | -0.0108 | -93.5247
-5.5 | -0.5313 | 0.00606 | -0.0109 | -87.6733
-5 | -0.4762 | 0.00586 | -0.011 | -81.2628
-4.5 | -0.4211 | 0.00559 | -0.0111 | -75.3309
-3.5 | -0.3099 | 0.00522 | -0.0115 | -59.3678
-3 | -0.2541 | 0.00501 | -0.0118 | -50.7186
-2.5 | -0.1984 | 0.00484 | -0.012 | -40.9917
-2 | -0.142 | 0.00469 | -0.0124 | -30.2772
-1.5 | -0.0858 | 0.00456 | -0.0127 | -18.8158
-1 | -0.0308 | 0.00435 | -0.0129 | -7.0805
-0.5 | 0.0194 | 0.00443 | -0.0122 | 4.3792
0.5 | 0.1159 | 0.00493 | -0.0103 | 23.5091
1 | 0.1637 | 0.00451 | -0.0093 | 36.2971
1.5 | 0.2123 | 0.00429 | -0.0084 | 49.4872
2 | 0.2651 | 0.00462 | -0.0081 | 57.381
2.5 | 0.3188 | 0.00493 | -0.008 | 64.6653
3 | 0.3737 | 0.00515 | -0.0081 | 72.5631
3.5 | 0.4291 | 0.00535 | -0.0083 | 80.2056
4 | 0.4842 | 0.00557 | -0.0085 | 86.93
4.5 | 0.539 | 0.00582 | -0.0086 | 92.6117
5 | 0.5935 | 0.00607 | -0.0087 | 97.7759
5.5 | 0.6479 | 0.0063 | -0.0087 | 102.8413
6 | 0.7014 | 0.00659 | -0.0085 | 106.434
6.5 | 0.755 | 0.00687 | -0.0084 | 109.8981
7 | 0.8084 | 0.00715 | -0.0083 | 113.0629
7.5 | 0.8605 | 0.00751 | -0.0079 | 114.5806
8 | 0.9118 | 0.00792 | -0.0073 | 115.1263
8.5 | 0.9635 | 0.00827 | -0.0069 | 116.5054
9 | 1.0149 | 0.00862 | -0.0064 | 117.7378
9.5 | 1.0652 | 0.00902 | -0.0057 | 118.0931
10 | 1.1135 | 0.00958 | -0.0047 | 116.2317
10.5 | 1.1598 | 0.01026 | -0.0032 | 113.0409
11 | 1.2072 | 0.01078 | -0.002 | 111.9852
11.5 | 1.2537 | 0.01133 | -0.0007 | 110.6531
12 | 1.2984 | 0.01194 | 0.0009 | 108.7437
12.5 | 1.3423 | 0.01254 | 0.0026 | 107.0415
13 | 1.3835 | 0.01316 | 0.0049 | 105.1292
13.5 | 1.4166 | 0.01385 | 0.0087 | 102.2816
14 | 1.4473 | 0.01464 | 0.0128 | 98.8593
14.5 | 1.4745 | 0.0157 | 0.0172 | 93.9172
15 | 1.5009 | 0.01676 | 0.0216 | 89.5525
15.5 | 1.5263 | 0.01846 | 0.0252 | 82.6815
16 | 1.5454 | 0.02015 | 0.0298 | 76.6948
16.5 | 1.5698 | 0.0215 | 0.0334 | 73.014
17 | 1.5766 | 0.02404 | 0.0385 | 65.5824
17.5 | 1.5931 | 0.026 | 0.0421 | 61.2731
18 | 1.5825 | 0.03006 | 0.0474 | 52.6447
18.5 | 1.5947 | 0.03263 | 0.0499 | 48.8722
19 | 1.5818 | 0.03759 | 0.0529 | 42.0803
19.5 | 1.5397 | 0.04638 | 0.0538 | 33.1975
20 | 1.533 | 0.05279 | 0.0524 | 29.0396

## 117. Re 12M Mach 0.25 (1)
BIGFOIL.COM POLAR EXPORT
NACA67-110 a=0.2
NACA67-110 a=0.2 |  |  |  | Cl Max: | 0.855 | at alpha= | 8.5 | deg
JavaFoil+Calcfoil stall+Eppler ext transition |  |  |  | L/D Max: | 119.789 | at alpha= | 6 | deg
Re: | 12000000 |  |  | Cd Min: | 0.00429 | at alpha= | 1 | deg
Mach: | 0.25 |  |  | Cl=0 at alpha= | -0.52459 | deg
|  |  |  | @ Cl=0.1, Cd= | 0.004371
|  |  |  | @ Cl=0.4, Cd= | 0.09389
|  |  |  | @ Cl=0.6, Cd= | 0.09389
alpha (deg) | Cl | Cd | Cm | Cl/Cd
-13 | -0.262 | 0.08517 | 0.006 | -3.082
-12.5 | -0.323 | 0.08053 | 0.006 | -4.009
-12 | -0.377 | 0.07645 | 0.005 | -4.929
-11.5 | -0.426 | 0.07227 | 0.005 | -5.891
-11 | -0.468 | 0.0692 | 0.005 | -6.77
-10.5 | -0.506 | 0.06458 | 0.004 | -7.835
-10 | -0.536 | 0.061 | 0.004 | -8.783
-9.5 | -0.558 | 0.05703 | 0.003 | -9.79
-9 | -0.58 | 0.04821 | 0.004 | -12.036
-8.5 | -0.705 | 0.0095 | 0.005 | -74.221
-8 | -0.711 | 0.0075 | 0.004 | -94.796
-7.5 | -0.699 | 0.00714 | 0.003 | -97.877
-7 | -0.678 | 0.00736 | 0.002 | -92.123
-6.5 | -0.648 | 0.007 | 0.002 | -92.604
-6 | -0.611 | 0.0067 | 0.001 | -91.279
-5.5 | -0.569 | 0.00642 | 0 | -88.552
-5 | -0.521 | 0.00617 | -0.001 | -84.434
-4.5 | -0.468 | 0.006 | -0.002 | -78.044
-4 | -0.413 | 0.00577 | -0.003 | -71.57
-3.5 | -0.356 | 0.00563 | -0.004 | -63.239
-3 | -0.298 | 0.00563 | -0.004 | -52.975
-2.5 | -0.239 | 0.00555 | -0.005 | -43.052
-2 | -0.179 | 0.00554 | -0.006 | -32.324
-1.5 | -0.118 | 0.00545 | -0.007 | -21.734
-1 | -0.058 | 0.00484 | -0.008 | -11.927
-0.5 | 0.003 | 0.0046 | -0.009 | 0.723
0 | 0.064 | 0.0044 | -0.01 | 14.644
0.5 | 0.126 | 0.00435 | -0.011 | 28.875
1 | 0.186 | 0.00429 | -0.011 | 43.44
1.5 | 0.247 | 0.00438 | -0.012 | 56.396
2 | 0.308 | 0.00459 | -0.013 | 67.052
2.5 | 0.368 | 0.00501 | -0.014 | 73.309
3 | 0.427 | 0.00549 | -0.015 | 77.714
3.5 | 0.485 | 0.00574 | -0.016 | 84.572
4 | 0.543 | 0.00595 | -0.017 | 91.234
4.5 | 0.598 | 0.00564 | -0.018 | 106.026
5 | 0.65 | 0.00588 | -0.018 | 110.591
5.5 | 0.698 | 0.00595 | -0.019 | 117.328
6 | 0.742 | 0.00619 | -0.02 | 119.789
6.5 | 0.78 | 0.00652 | -0.021 | 119.54
7 | 0.811 | 0.00814 | -0.022 | 99.638
7.5 | 0.835 | 0.00852 | -0.023 | 97.986
8 | 0.85 | 0.009 | -0.024 | 94.365
8.5 | 0.855 | 0.00947 | -0.024 | 90.248
9 | 0.85 | 0.01009 | -0.025 | 84.223
9.5 | 0.834 | 0.0107 | -0.026 | 77.927
10 | 0.795 | 0.01298 | -0.026 | 61.197
10.5 | 0.638 | 0.0606 | -0.016 | 10.52
11 | 0.601 | 0.0644 | -0.017 | 9.339
11.5 | 0.556 | 0.07094 | -0.016 | 7.833
12 | 0.506 | 0.0765 | -0.016 | 6.614
12.5 | 0.447 | 0.08221 | -0.016 | 5.434
13 | 0.375 | 0.08816 | -0.016 | 4.249
13.5 | 0.296 | 0.09389 | -0.016 | 3.15

## 118. Re 12M Mach 0.25 (2)
BIGFOIL.COM POLAR EXPORT
NACA67-110 a=0.2
NACA67-110 a=0.2 |  |  |  | Cl Max: | 1.3883 | at alpha= | 13.5 | deg
XFOIL ncrit=9 |  |  |  | L/D Max: | 114.85 | at alpha= | 8.5 | deg
Re: | 12000000 |  |  | Cd Min: | 0.19813 | at alpha= | -18 | deg
Mach: | 0.25 |  |  | Cl=0 at alpha= | -0.71139 | deg
|  |  |  | @ Cl=0.1, Cd= | 0.0047515
|  |  |  | @ Cl=0.4, Cd= | 0.0052588
|  |  |  | @ Cl=0.6, Cd= | 0.006129
alpha (deg) | Cl | Cd | Cm | Cl/Cd
-18 | -0.6761 | 0.19813 | 0.0147 | -3.4124
-17.5 | -0.6601 | 0.19133 | 0.0106 | -3.4501
-17 | -0.6436 | 0.18485 | 0.0066 | -3.4817
-16.5 | -0.658 | 0.16727 | -0.001 | -3.9338
-16 | -0.7529 | 0.13199 | -0.0188 | -5.7042
-15.5 | -0.8675 | 0.09999 | -0.0387 | -8.6759
-15 | -1.0173 | 0.05882 | -0.0708 | -17.2951
-14.5 | -1.1199 | 0.04233 | -0.0767 | -26.4564
-14 | -1.1429 | 0.03746 | -0.0719 | -30.5099
-13.5 | -1.2343 | 0.02836 | -0.0592 | -43.5226
-13 | -1.2745 | 0.02305 | -0.0462 | -55.2928
-12.5 | -1.2628 | 0.01935 | -0.0393 | -65.261
-12 | -1.2399 | 0.01597 | -0.0334 | -77.6393
-11.5 | -1.1996 | 0.01392 | -0.0293 | -86.1782
-11 | -1.1506 | 0.01269 | -0.0265 | -90.6698
-10.5 | -1.0998 | 0.01158 | -0.0241 | -94.9741
-10 | -1.0456 | 0.01088 | -0.0222 | -96.1029
-9.5 | -0.9943 | 0.0098 | -0.0201 | -101.4592
-9 | -0.9406 | 0.00903 | -0.0184 | -104.1639
-8.5 | -0.8857 | 0.00845 | -0.017 | -104.8166
-8 | -0.8298 | 0.008 | -0.016 | -103.725
-7.5 | -0.773 | 0.00765 | -0.0152 | -101.0458
-7 | -0.7167 | 0.00725 | -0.0145 | -98.8552
-6.5 | -0.6609 | 0.00681 | -0.0137 | -97.0485
-6 | -0.6046 | 0.00644 | -0.0132 | -93.882
-5.5 | -0.5476 | 0.00617 | -0.0129 | -88.752
-5 | -0.4901 | 0.00594 | -0.0127 | -82.5084
-4.5 | -0.4327 | 0.00568 | -0.0126 | -76.1796
-4 | -0.3756 | 0.00543 | -0.0125 | -69.1713
-3.5 | -0.3178 | 0.00526 | -0.0126 | -60.4183
-3 | -0.2602 | 0.00505 | -0.0128 | -51.5248
-2.5 | -0.2026 | 0.00487 | -0.0129 | -41.6016
-2 | -0.1446 | 0.00471 | -0.0132 | -30.7006
-1.5 | -0.0867 | 0.00458 | -0.0135 | -18.9301
-1 | -0.0299 | 0.00437 | -0.0136 | -6.8421
-0.5 | 0.0219 | 0.00439 | -0.0129 | 4.9886
0 | 0.0718 | 0.00452 | -0.0119 | 15.885
0.5 | 0.1193 | 0.00491 | -0.0106 | 24.2974
1 | 0.1676 | 0.0045 | -0.0093 | 37.2444
1.5 | 0.217 | 0.0043 | -0.0082 | 50.4651
2 | 0.2713 | 0.00464 | -0.0079 | 58.4698
2.5 | 0.3264 | 0.00499 | -0.0077 | 65.4108
3 | 0.3832 | 0.0052 | -0.0077 | 73.6923
3.5 | 0.4403 | 0.0054 | -0.0078 | 81.537
4 | 0.497 | 0.00564 | -0.0078 | 88.1206
4.5 | 0.5536 | 0.00589 | -0.0077 | 93.9898
5 | 0.6099 | 0.00618 | -0.0075 | 98.6893
5.5 | 0.6661 | 0.00644 | -0.0073 | 103.4317
6 | 0.7216 | 0.00675 | -0.0068 | 106.9037
6.5 | 0.7775 | 0.00703 | -0.0063 | 110.5974
7 | 0.8325 | 0.0074 | -0.0056 | 112.5
7.5 | 0.8862 | 0.00786 | -0.0046 | 112.7481
8 | 0.9408 | 0.00823 | -0.0036 | 114.3135
8.5 | 0.9946 | 0.00866 | -0.0024 | 114.8499
9 | 1.0474 | 0.00918 | -0.0009 | 114.0959
9.5 | 1.0989 | 0.00976 | 0.0009 | 112.5922
10 | 1.1459 | 0.01074 | 0.0036 | 106.6946
10.5 | 1.1932 | 0.01165 | 0.0063 | 102.4206
11 | 1.2445 | 0.01214 | 0.0084 | 102.5124
11.5 | 1.29 | 0.01307 | 0.0116 | 98.6993
12 | 1.3275 | 0.01423 | 0.0162 | 93.2888
12.5 | 1.3551 | 0.01571 | 0.0225 | 86.2572
13 | 1.3775 | 0.01755 | 0.0291 | 78.49
13.5 | 1.3883 | 0.02009 | 0.0367 | 69.104
14 | 1.3871 | 0.02317 | 0.045 | 59.8662
14.5 | 1.3664 | 0.02842 | 0.0523 | 48.0788
15 | 1.324 | 0.03504 | 0.0593 | 37.7854
15.5 | 1.2765 | 0.0432 | 0.0626 | 29.5486
16 | 1.2296 | 0.05353 | 0.0605 | 22.9703
16.5 | 1.2238 | 0.06145 | 0.0566 | 19.9154
17 | 1.1848 | 0.07696 | 0.0454 | 15.395
17.5 | 1.1282 | 0.09869 | 0.0309 | 11.4318
18 | 0.8934 | 0.15568 | -0.0056 | 5.7387
18.5 | 0.8381 | 0.18074 | -0.02 | 4.637

## 119. Re 12M Mach 0.50 (1)
BIGFOIL.COM POLAR EXPORT
NACA67-110 a=0.2
NACA67-110 a=0.2 |  |  |  | Cl Max: | 1.095 | at alpha= | 20 | deg
JavaFoil+Calcfoil stall+Eppler ext transition |  |  |  | L/D Max: | 115.749 | at alpha= | 4 | deg
Re: | 12000000 |  |  | Cd Min: | 0.00406 | at alpha= | 1.5 | deg
Mach: | 0.5 |  |  | Cl=0 at alpha= | -0.52941 | deg
|  |  |  | @ Cl=0.1, Cd= | 0.0043259
|  |  |  | @ Cl=0.4, Cd= | 0.0048715
|  |  |  | @ Cl=0.6, Cd= | 0.0052154
alpha (deg) | Cl | Cd | Cm | Cl/Cd
-20 | -1.044 | 0.15424 | 0.015 | -6.767
-19.5 | -1.019 | 0.14627 | 0.014 | -6.968
-19 | -0.997 | 0.13356 | 0.014 | -7.467
-18.5 | -0.97 | 0.12862 | 0.014 | -7.539
-18 | -0.94 | 0.12582 | 0.013 | -7.472
-17.5 | -0.912 | 0.1208 | 0.012 | -7.552
-17 | -0.887 | 0.11327 | 0.012 | -7.829
-16.5 | -0.86 | 0.11847 | 0.011 | -7.256
-16 | -0.834 | 0.11108 | 0.011 | -7.505
-15.5 | -0.806 | 0.10652 | 0.01 | -7.563
-15 | -0.783 | 0.0966 | 0.01 | -8.101
-14.5 | -0.76 | 0.08759 | 0.01 | -8.675
-14 | -0.746 | 0.07282 | 0.01 | -10.239
-13.5 | -0.698 | 0.09288 | 0.008 | -7.518
-13 | -0.672 | 0.08668 | 0.007 | -7.753
-12.5 | -0.648 | 0.0776 | 0.007 | -8.35
-12 | -0.627 | 0.06823 | 0.007 | -9.182
-11.5 | -0.652 | 0.03238 | 0.009 | -20.127
-11 | -0.687 | 0.01237 | 0.01 | -55.571
-10.5 | -0.537 | 0.07391 | 0.004 | -7.26
-10 | -0.511 | 0.06432 | 0.004 | -7.945
-9.5 | -0.486 | 0.05753 | 0.004 | -8.44
-9 | -0.463 | 0.0498 | 0.004 | -9.304
-8.5 | -0.528 | 0.00993 | 0.005 | -53.202
-8 | -0.403 | 0.05301 | 0.002 | -7.594
-7.5 | -0.377 | 0.04699 | 0.002 | -8.021
-7 | -0.427 | 0.00925 | 0.003 | -46.162
-6.5 | -0.398 | 0.00836 | 0.002 | -47.671
-6 | -0.297 | 0.03874 | 0 | -7.654
-5.5 | -0.554 | 0.00666 | 0 | -83.152
-5 | -0.547 | 0.00629 | -0.001 | -86.986
-4.5 | -0.504 | 0.00597 | -0.002 | -84.464
-4 | -0.452 | 0.00623 | -0.003 | -72.499
-3.5 | -0.393 | 0.00594 | -0.004 | -66.165
-3 | -0.33 | 0.00581 | -0.005 | -56.904
-2.5 | -0.266 | 0.00563 | -0.006 | -47.191
-2 | -0.199 | 0.00552 | -0.007 | -36.126
-1.5 | -0.132 | 0.0056 | -0.008 | -23.624
-1 | -0.064 | 0.00508 | -0.009 | -12.694
-0.5 | 0.004 | 0.0047 | -0.01 | 0.791
0 | 0.072 | 0.0044 | -0.011 | 16.359
0.5 | 0.14 | 0.00422 | -0.012 | 33.235
1 | 0.208 | 0.00421 | -0.013 | 49.474
1.5 | 0.276 | 0.00406 | -0.014 | 67.966
2 | 0.343 | 0.00431 | -0.015 | 79.652
2.5 | 0.41 | 0.00497 | -0.016 | 82.52
3 | 0.475 | 0.00519 | -0.017 | 91.501
3.5 | 0.538 | 0.00546 | -0.018 | 98.637
4 | 0.599 | 0.00518 | -0.019 | 115.749
4.5 | 0.655 | 0.00716 | -0.02 | 91.432
5 | 0.7 | 0.00757 | -0.021 | 92.43
5.5 | 0.726 | 0.00806 | -0.021 | 90.053
6 | 0.711 | 0.00877 | -0.022 | 81.124
6.5 | 0.464 | 0.00937 | -0.023 | 49.566
7 | 0.405 | 0.04467 | -0.013 | 9.073
7.5 | 0.53 | 0.01014 | -0.025 | 52.266
8 | 0.559 | 0.0112 | -0.026 | 49.95
8.5 | 0.484 | 0.05497 | -0.014 | 8.808
9 | 0.626 | 0.01146 | -0.028 | 54.639
9.5 | 0.656 | 0.01251 | -0.029 | 52.454
10 | 0.568 | 0.05991 | -0.018 | 9.489
10.5 | 0.591 | 0.06788 | -0.016 | 8.707
11 | 0.618 | 0.07083 | -0.017 | 8.725
11.5 | 0.775 | 0.01605 | -0.032 | 48.271
12 | 0.687 | 0.06483 | -0.023 | 10.596
12.5 | 0.7 | 0.07956 | -0.02 | 8.802
13 | 0.723 | 0.08971 | -0.019 | 8.061
13.5 | 0.749 | 0.0972 | -0.02 | 7.702
14 | 0.805 | 0.07047 | -0.027 | 11.426
14.5 | 0.811 | 0.0903 | -0.024 | 8.978
15 | 0.83 | 0.10263 | -0.023 | 8.084
15.5 | 0.858 | 0.10607 | -0.024 | 8.094
16 | 0.883 | 0.11591 | -0.024 | 7.616
16.5 | 0.908 | 0.11146 | -0.025 | 8.149
17 | 0.935 | 0.11778 | -0.026 | 7.938
17.5 | 0.967 | 0.11848 | -0.028 | 8.159
18 | 0.997 | 0.12066 | -0.029 | 8.267
18.5 | 1.018 | 0.13248 | -0.029 | 7.686
19 | 1.039 | 0.14148 | -0.028 | 7.341
19.5 | 1.067 | 0.14525 | -0.029 | 7.343
20 | 1.095 | 0.14859 | -0.031 | 7.366

## 120. Re 12M Mach 0.50 (2)
BIGFOIL.COM POLAR EXPORT
NACA67-110 a=0.2
NACA67-110 a=0.2 |  |  |  | Cl Max: | 0.8968 | at alpha= | 7 | deg
XFOIL ncrit=9 |  |  |  | L/D Max: | 105.164 | at alpha= | 6 | deg
Re: | 12000000 |  |  | Cd Min: | 0.10389 | at alpha= | 12 | deg
Mach: | 0.5 |  |  | Cl=0 at alpha= | -99 | deg
|  |  |  | @ Cl=0.1, Cd= | 0.004483
|  |  |  | @ Cl=0.4, Cd= | 0.0053797
|  |  |  | @ Cl=0.6, Cd= | 0.0062403
alpha (deg) | Cl | Cd | Cm | Cl/Cd
0 | 0.0865 | 0.0045 | -0.0144 | 19.2222
1 | 0.1817 | 0.00438 | -0.0089 | 41.484
1.5 | 0.2361 | 0.00439 | -0.0071 | 53.7813
2 | 0.2948 | 0.00485 | -0.006 | 60.7835
2.5 | 0.3565 | 0.00521 | -0.0053 | 68.4261
3 | 0.4206 | 0.00546 | -0.0048 | 77.033
3.5 | 0.4846 | 0.00571 | -0.0042 | 84.8687
4 | 0.5484 | 0.00599 | -0.0032 | 91.5526
4.5 | 0.6123 | 0.0063 | -0.0018 | 97.1905
5 | 0.6764 | 0.00665 | -0.0001 | 101.7143
5.5 | 0.74 | 0.00708 | 0.0022 | 104.5198
6 | 0.8024 | 0.00763 | 0.0054 | 105.1638
6.5 | 0.8582 | 0.00865 | 0.0103 | 99.2139
7 | 0.8968 | 0.01173 | 0.0179 | 76.4535
7.5 | 0.8952 | 0.01994 | 0.0282 | 44.8947
8 | 0.874 | 0.02701 | 0.04 | 32.3584
8.5 | 0.8379 | 0.03212 | 0.0533 | 26.0866
9 | 0.7976 | 0.03823 | 0.0626 | 20.8632
9.5 | 0.7638 | 0.04481 | 0.0672 | 17.0453
10 | 0.7265 | 0.05355 | 0.0665 | 13.5668
10.5 | 0.6855 | 0.06872 | 0.0552 | 9.9753
11 | 0.6856 | 0.07998 | 0.047 | 8.5721
11.5 | 0.6747 | 0.09167 | 0.0397 | 7.3601
12 | 0.6621 | 0.10389 | 0.0323 | 6.3731

## 121. Re 14M Mach 0.00 (1)
BIGFOIL.COM POLAR EXPORT
NACA67-110 a=0.2
NACA67-110 a=0.2 |  |  |  | Cl Max: | 0.92 | at alpha= | 10 | deg
JavaFoil+Calcfoil stall+Eppler ext transition |  |  |  | L/D Max: | 125.691 | at alpha= | 7 | deg
Re: | 14000000 |  |  | Cd Min: | 0.00463 | at alpha= | 1.5 | deg
Mach: | 0 |  |  | Cl=0 at alpha= | -0.52542 | deg
|  |  |  | @ Cl=0.1, Cd= | 0.0049113
|  |  |  | @ Cl=0.4, Cd= | 0.0052717
|  |  |  | @ Cl=0.6, Cd= | 0.10277
alpha (deg) | Cl | Cd | Cm | Cl/Cd
-14.5 | -0.534 | 0.09615 | 0.007 | -5.549
-14 | -0.553 | 0.09162 | 0.007 | -6.035
-13.5 | -0.571 | 0.08659 | 0.007 | -6.597
-13 | -0.589 | 0.0817 | 0.006 | -7.208
-12.5 | -0.603 | 0.07966 | 0.006 | -7.569
-12 | -0.617 | 0.07441 | 0.005 | -8.291
-11.5 | -0.628 | 0.07053 | 0.005 | -8.902
-11 | -0.636 | 0.06577 | 0.005 | -9.676
-10.5 | -0.766 | 0.01224 | 0.008 | -62.582
-10 | -0.777 | 0.01045 | 0.007 | -74.381
-9.5 | -0.785 | 0.0073 | 0.006 | -107.489
-9 | -0.776 | 0.00761 | 0.005 | -101.958
-8.5 | -0.761 | 0.00731 | 0.005 | -104.19
-8 | -0.74 | 0.0076 | 0.004 | -97.397
-7.5 | -0.713 | 0.00724 | 0.003 | -98.483
-7 | -0.681 | 0.00686 | 0.002 | -99.307
-6.5 | -0.644 | 0.00659 | 0.001 | -97.71
-6 | -0.603 | 0.00635 | 0.001 | -94.921
-5.5 | -0.557 | 0.00611 | 0 | -91.214
-5 | -0.509 | 0.00595 | -0.001 | -85.413
-4.5 | -0.456 | 0.00571 | -0.002 | -79.835
-4 | -0.402 | 0.00568 | -0.003 | -70.656
-3.5 | -0.346 | 0.00569 | -0.003 | -60.785
-3 | -0.289 | 0.00567 | -0.004 | -51.008
-2.5 | -0.232 | 0.00563 | -0.005 | -41.161
-2 | -0.173 | 0.00564 | -0.006 | -30.714
-1.5 | -0.115 | 0.00567 | -0.007 | -20.247
-1 | -0.056 | 0.00513 | -0.008 | -10.892
-0.5 | 0.003 | 0.00488 | -0.008 | 0.659
0 | 0.062 | 0.005 | -0.009 | 12.488
0.5 | 0.122 | 0.00486 | -0.01 | 24.992
1 | 0.18 | 0.00472 | -0.011 | 38.246
1.5 | 0.239 | 0.00463 | -0.012 | 51.717
2 | 0.298 | 0.00463 | -0.013 | 64.318
2.5 | 0.356 | 0.00512 | -0.014 | 69.617
3 | 0.414 | 0.00532 | -0.014 | 77.809
3.5 | 0.471 | 0.00545 | -0.015 | 86.276
4 | 0.527 | 0.00569 | -0.016 | 92.58
4.5 | 0.581 | 0.00592 | -0.017 | 98.231
5 | 0.633 | 0.00605 | -0.018 | 104.557
5.5 | 0.682 | 0.00577 | -0.019 | 118.174
6 | 0.728 | 0.00598 | -0.019 | 121.721
6.5 | 0.769 | 0.00616 | -0.02 | 124.974
7 | 0.807 | 0.00642 | -0.021 | 125.691
7.5 | 0.84 | 0.00681 | -0.022 | 123.403
8 | 0.868 | 0.00834 | -0.023 | 104.059
8.5 | 0.889 | 0.0088 | -0.024 | 101.114
9 | 0.906 | 0.00921 | -0.024 | 98.357
9.5 | 0.916 | 0.00966 | -0.025 | 94.821
10 | 0.92 | 0.0101 | -0.026 | 91.031
10.5 | 0.918 | 0.0106 | -0.027 | 86.6
11 | 0.911 | 0.0113 | -0.028 | 80.602
11.5 | 0.895 | 0.01252 | -0.028 | 71.477
12 | 0.734 | 0.06762 | -0.018 | 10.859
12.5 | 0.713 | 0.07494 | -0.018 | 9.509
13 | 0.686 | 0.08082 | -0.017 | 8.494
13.5 | 0.661 | 0.08429 | -0.018 | 7.841
14 | 0.633 | 0.08927 | -0.018 | 7.087
14.5 | 0.603 | 0.09473 | -0.018 | 6.368
15 | 0.573 | 0.10277 | -0.018 | 5.575

## 122. Re 14M Mach 0.00 (2)
BIGFOIL.COM POLAR EXPORT
NACA67-110 a=0.2
NACA67-110 a=0.2 |  |  |  | Cl Max: | 1.6624 | at alpha= | 19 | deg
XFOIL ncrit=9 |  |  |  | L/D Max: | 122.465 | at alpha= | 9.5 | deg
Re: | 14000000 |  |  | Cd Min: | 0.03634 | at alpha= | 20 | deg
Mach: | 0 |  |  | Cl=0 at alpha= | -0.66835 | deg
|  |  |  | @ Cl=0.1, Cd= | 0.0049913
|  |  |  | @ Cl=0.4, Cd= | 0.0051162
|  |  |  | @ Cl=0.6, Cd= | 0.0059367
alpha (deg) | Cl | Cd | Cm | Cl/Cd
-20 | -1.6213 | 0.03307 | -0.064 | -49.0263
-19.5 | -1.6226 | 0.02971 | -0.0607 | -54.6146
-19 | -1.6164 | 0.02715 | -0.0572 | -59.5359
-18.5 | -1.6096 | 0.02477 | -0.0529 | -64.9818
-18 | -1.5987 | 0.02275 | -0.0485 | -70.2725
-17.5 | -1.5783 | 0.02106 | -0.0451 | -74.943
-17 | -1.5602 | 0.01984 | -0.0404 | -78.6391
-16.5 | -1.539 | 0.01872 | -0.0358 | -82.2115
-16 | -1.5178 | 0.01761 | -0.0309 | -86.1897
-15.5 | -1.4958 | 0.01651 | -0.0258 | -90.5996
-15 | -1.4644 | 0.01521 | -0.0225 | -96.2788
-14.5 | -1.4272 | 0.01418 | -0.0201 | -100.6488
-14 | -1.386 | 0.01337 | -0.0183 | -103.6649
-13.5 | -1.3426 | 0.01264 | -0.0169 | -106.2184
-13 | -1.2972 | 0.01203 | -0.0157 | -107.8304
-12.5 | -1.2504 | 0.01147 | -0.0148 | -109.0148
-12 | -1.2031 | 0.0109 | -0.0139 | -110.3761
-11.5 | -1.1546 | 0.01038 | -0.0131 | -111.2331
-10 | -1.0061 | 0.00885 | -0.0113 | -113.6836
-9.5 | -0.9561 | 0.00832 | -0.0107 | -114.9159
-9 | -0.9044 | 0.00793 | -0.0104 | -114.0479
-8.5 | -0.852 | 0.00762 | -0.0103 | -111.811
-8 | -0.7991 | 0.00732 | -0.0102 | -109.1667
-7.5 | -0.7456 | 0.00703 | -0.0102 | -106.0597
-7 | -0.6923 | 0.00671 | -0.0101 | -103.1744
-6.5 | -0.6392 | 0.00636 | -0.0099 | -100.5031
-6 | -0.5853 | 0.00608 | -0.01 | -96.2664
-5.5 | -0.5305 | 0.00588 | -0.0102 | -90.2211
-4.5 | -0.4205 | 0.00545 | -0.0106 | -77.156
-4 | -0.3656 | 0.00524 | -0.0107 | -69.771
-3.5 | -0.3098 | 0.00507 | -0.0111 | -61.1045
-3 | -0.2544 | 0.0049 | -0.0113 | -51.9184
-2.5 | -0.1986 | 0.00472 | -0.0117 | -42.0763
-2 | -0.1427 | 0.00459 | -0.012 | -31.0893
-1.5 | -0.0868 | 0.00448 | -0.0124 | -19.375
-1 | -0.0329 | 0.00445 | -0.0124 | -7.3933
-0.5 | 0.0167 | 0.00469 | -0.0117 | 3.5608
0 | 0.067 | 0.00476 | -0.0111 | 14.0756
0.5 | 0.1155 | 0.0051 | -0.0103 | 22.6471
1 | 0.165 | 0.00476 | -0.0096 | 34.6639
1.5 | 0.2123 | 0.00439 | -0.0086 | 48.3599
2 | 0.2648 | 0.00458 | -0.0083 | 57.8166
2.5 | 0.3183 | 0.00484 | -0.0083 | 65.7645
3 | 0.3736 | 0.00503 | -0.0085 | 74.2744
3.5 | 0.4287 | 0.00521 | -0.0087 | 82.2841
4 | 0.4835 | 0.00542 | -0.0089 | 89.2066
4.5 | 0.5381 | 0.00565 | -0.0091 | 95.2389
5 | 0.5924 | 0.0059 | -0.0092 | 100.4068
6 | 0.7 | 0.00642 | -0.0093 | 109.0343
6.5 | 0.7535 | 0.00666 | -0.0093 | 113.1381
7 | 0.8066 | 0.00693 | -0.0092 | 116.3925
7.5 | 0.8586 | 0.00729 | -0.009 | 117.7778
8.5 | 0.9616 | 0.00797 | -0.0083 | 120.6524
9 | 1.0127 | 0.0083 | -0.008 | 122.012
9.5 | 1.063 | 0.00868 | -0.0075 | 122.4654
10 | 1.111 | 0.0092 | -0.0066 | 120.7609
10.5 | 1.1576 | 0.00983 | -0.0055 | 117.762
11 | 1.2058 | 0.01023 | -0.0047 | 117.869
11.5 | 1.2525 | 0.01073 | -0.0037 | 116.7288
12 | 1.2977 | 0.01128 | -0.0025 | 115.0443
12.5 | 1.342 | 0.01182 | -0.0011 | 113.5364
13 | 1.3848 | 0.01239 | 0.0005 | 111.7676
13.5 | 1.4244 | 0.01301 | 0.0027 | 109.485
14 | 1.4563 | 0.01364 | 0.0064 | 106.7669
14.5 | 1.4848 | 0.01449 | 0.0105 | 102.4707
15 | 1.5136 | 0.01533 | 0.0144 | 98.7345
15.5 | 1.5301 | 0.01693 | 0.02 | 90.378
16 | 1.5595 | 0.0182 | 0.0226 | 85.6868
16.5 | 1.5881 | 0.01914 | 0.0257 | 82.9728
17 | 1.6088 | 0.02062 | 0.0295 | 78.0213
17.5 | 1.6303 | 0.02206 | 0.0329 | 73.903
18 | 1.6395 | 0.02437 | 0.0373 | 67.2753
18.5 | 1.6564 | 0.02624 | 0.0403 | 63.125
19 | 1.6624 | 0.02902 | 0.0439 | 57.2846
19.5 | 1.656 | 0.03295 | 0.0474 | 50.258
20 | 1.6608 | 0.03634 | 0.0494 | 45.7017

## 123. Re 14M Mach 0.10 (1)
BIGFOIL.COM POLAR EXPORT
NACA67-110 a=0.2
NACA67-110 a=0.2 |  |  |  | Cl Max: | 0.908 | at alpha= | 10 | deg
JavaFoil+Calcfoil stall+Eppler ext transition |  |  |  | L/D Max: | 125.725 | at alpha= | 7 | deg
Re: | 14000000 |  |  | Cd Min: | 0.0046 | at alpha= | 1.5 | deg
Mach: | 0.1 |  |  | Cl=0 at alpha= | -0.52542 | deg
|  |  |  | @ Cl=0.1, Cd= | 0.0048252
|  |  |  | @ Cl=0.4, Cd= | 0.0053121
|  |  |  | @ Cl=0.6, Cd= | 0.10316
alpha (deg) | Cl | Cd | Cm | Cl/Cd
-14.5 | -0.493 | 0.09643 | 0.007 | -5.109
-14 | -0.515 | 0.0917 | 0.007 | -5.618
-13.5 | -0.537 | 0.08697 | 0.007 | -6.174
-13 | -0.558 | 0.0821 | 0.006 | -6.794
-12.5 | -0.576 | 0.0801 | 0.006 | -7.189
-12 | -0.593 | 0.07468 | 0.005 | -7.941
-11.5 | -0.608 | 0.07056 | 0.005 | -8.612
-11 | -0.619 | 0.06677 | 0.005 | -9.268
-10.5 | -0.638 | 0.05444 | 0.005 | -11.713
-10 | -0.64 | 0.05205 | 0.005 | -12.299
-9.5 | -0.775 | 0.00904 | 0.006 | -85.667
-9 | -0.769 | 0.00772 | 0.006 | -99.6
-8.5 | -0.757 | 0.00728 | 0.005 | -103.896
-8 | -0.737 | 0.00768 | 0.004 | -96.044
-7.5 | -0.712 | 0.00726 | 0.003 | -98.155
-7 | -0.681 | 0.00695 | 0.002 | -98.076
-6.5 | -0.645 | 0.00659 | 0.002 | -97.965
-6 | -0.604 | 0.00641 | 0.001 | -94.243
-5.5 | -0.559 | 0.00617 | 0 | -90.595
-5 | -0.511 | 0.00595 | -0.001 | -85.79
-4.5 | -0.458 | 0.00578 | -0.002 | -79.165
-4 | -0.403 | 0.00565 | -0.003 | -71.331
-3.5 | -0.347 | 0.00567 | -0.003 | -61.297
-3 | -0.29 | 0.00564 | -0.004 | -51.473
-2.5 | -0.233 | 0.00566 | -0.005 | -41.141
-2 | -0.174 | 0.0057 | -0.006 | -30.581
-1.5 | -0.115 | 0.0057 | -0.007 | -20.244
-1 | -0.056 | 0.00511 | -0.008 | -10.997
-0.5 | 0.003 | 0.00492 | -0.009 | 0.658
0 | 0.063 | 0.00475 | -0.009 | 13.212
0.5 | 0.122 | 0.00487 | -0.01 | 25.069
1 | 0.181 | 0.00468 | -0.011 | 38.728
1.5 | 0.241 | 0.0046 | -0.012 | 52.237
2 | 0.299 | 0.00461 | -0.013 | 64.913
2.5 | 0.358 | 0.00516 | -0.014 | 69.335
3 | 0.416 | 0.00537 | -0.015 | 77.421
3.5 | 0.473 | 0.00552 | -0.015 | 85.691
4 | 0.529 | 0.00574 | -0.016 | 92.244
4.5 | 0.584 | 0.00589 | -0.017 | 99.156
5 | 0.636 | 0.00614 | -0.018 | 103.523
5.5 | 0.684 | 0.00582 | -0.019 | 117.609
6 | 0.73 | 0.00588 | -0.02 | 124.132
6.5 | 0.771 | 0.00614 | -0.02 | 125.544
7 | 0.808 | 0.00643 | -0.021 | 125.725
7.5 | 0.84 | 0.00682 | -0.022 | 123.21
8 | 0.866 | 0.0084 | -0.023 | 103.162
8.5 | 0.886 | 0.00886 | -0.024 | 99.978
9 | 0.9 | 0.00931 | -0.025 | 96.673
9.5 | 0.907 | 0.0097 | -0.025 | 93.529
10 | 0.908 | 0.01025 | -0.026 | 88.567
10.5 | 0.903 | 0.01078 | -0.027 | 83.749
11 | 0.891 | 0.01156 | -0.028 | 77.077
11.5 | 0.866 | 0.01346 | -0.028 | 64.383
12 | 0.708 | 0.07046 | -0.017 | 10.05
12.5 | 0.685 | 0.07691 | -0.017 | 8.901
13 | 0.655 | 0.08235 | -0.017 | 7.956
13.5 | 0.625 | 0.08643 | -0.017 | 7.23
14 | 0.593 | 0.0909 | -0.018 | 6.526
14.5 | 0.56 | 0.09692 | -0.018 | 5.78
15 | 0.527 | 0.10316 | -0.018 | 5.112

## 124. Re 14M Mach 0.10 (2)
BIGFOIL.COM POLAR EXPORT
NACA67-110 a=0.2
NACA67-110 a=0.2 |  |  |  | Cl Max: | 1.6306 | at alpha= | 18.5 | deg
XFOIL ncrit=9 |  |  |  | L/D Max: | 121.822 | at alpha= | 9.5 | deg
Re: | 14000000 |  |  | Cd Min: | 0.04528 | at alpha= | 20 | deg
Mach: | 0.1 |  |  | Cl=0 at alpha= | -0.67068 | deg
|  |  |  | @ Cl=0.1, Cd= | 0.005025
|  |  |  | @ Cl=0.4, Cd= | 0.0051199
|  |  |  | @ Cl=0.6, Cd= | 0.0059425
alpha (deg) | Cl | Cd | Cm | Cl/Cd
-20 | -1.5305 | 0.04377 | -0.071 | -34.9669
-19.5 | -1.5541 | 0.03734 | -0.07 | -41.6202
-19 | -1.5613 | 0.03311 | -0.0673 | -47.1549
-18.5 | -1.5696 | 0.02926 | -0.0631 | -53.6432
-18 | -1.5733 | 0.02604 | -0.0581 | -60.4186
-17.5 | -1.5645 | 0.02377 | -0.0532 | -65.8183
-17 | -1.5457 | 0.02202 | -0.0493 | -70.1953
-16.5 | -1.529 | 0.02057 | -0.0441 | -74.3316
-16 | -1.5131 | 0.01904 | -0.0384 | -79.4695
-15 | -1.4649 | 0.01683 | -0.0283 | -87.041
-14.5 | -1.4324 | 0.01535 | -0.0248 | -93.316
-14 | -1.3936 | 0.01426 | -0.0223 | -97.7279
-13.5 | -1.3523 | 0.01324 | -0.0201 | -102.1375
-13 | -1.3077 | 0.01245 | -0.0184 | -105.0361
-12.5 | -1.2606 | 0.01181 | -0.0172 | -106.7401
-12 | -1.2128 | 0.01119 | -0.016 | -108.3825
-11.5 | -1.1638 | 0.01062 | -0.015 | -109.5857
-11 | -1.1136 | 0.01012 | -0.0142 | -110.0395
-10 | -1.0127 | 0.00907 | -0.0127 | -111.6538
-9.5 | -0.9626 | 0.00846 | -0.0119 | -113.7825
-9 | -0.9107 | 0.00802 | -0.0114 | -113.5536
-8.5 | -0.8578 | 0.00768 | -0.0111 | -111.6927
-8 | -0.8043 | 0.00737 | -0.0109 | -109.1316
-6.5 | -0.6428 | 0.0064 | -0.0104 | -100.4375
-6 | -0.5886 | 0.00611 | -0.0104 | -96.3339
-5.5 | -0.5335 | 0.00589 | -0.0105 | -90.5772
-4.5 | -0.4227 | 0.00547 | -0.0108 | -77.2761
-4 | -0.3674 | 0.00525 | -0.0109 | -69.981
-3.5 | -0.3112 | 0.00508 | -0.0113 | -61.2598
-3 | -0.2555 | 0.0049 | -0.0115 | -52.1429
-2.5 | -0.1994 | 0.00473 | -0.0118 | -42.1564
-2 | -0.1433 | 0.00459 | -0.0122 | -31.22
-1.5 | -0.087 | 0.00448 | -0.0125 | -19.4196
-1 | -0.0328 | 0.00444 | -0.0125 | -7.3874
-0.5 | 0.017 | 0.00469 | -0.0118 | 3.6247
0.5 | 0.1161 | 0.00509 | -0.0103 | 22.8094
1 | 0.1657 | 0.00475 | -0.0096 | 34.8842
1.5 | 0.2132 | 0.00438 | -0.0086 | 48.6758
2 | 0.2659 | 0.00458 | -0.0083 | 58.0568
2.5 | 0.3198 | 0.00484 | -0.0082 | 66.0744
3 | 0.3754 | 0.00504 | -0.0085 | 74.4841
3.5 | 0.4308 | 0.00522 | -0.0087 | 82.5287
4 | 0.4859 | 0.00543 | -0.0088 | 89.4843
4.5 | 0.5408 | 0.00566 | -0.009 | 95.5477
5 | 0.5954 | 0.00592 | -0.009 | 100.5743
6 | 0.7037 | 0.00645 | -0.009 | 109.1008
6.5 | 0.7577 | 0.00668 | -0.009 | 113.4281
7 | 0.8111 | 0.00697 | -0.0088 | 116.3702
7.5 | 0.8633 | 0.00734 | -0.0084 | 117.6158
9 | 1.019 | 0.00838 | -0.0072 | 121.599
9.5 | 1.0696 | 0.00878 | -0.0065 | 121.8223
10 | 1.1173 | 0.00937 | -0.0054 | 119.2423
10.5 | 1.1647 | 0.00999 | -0.0041 | 116.5866
11.5 | 1.2604 | 0.01093 | -0.0019 | 115.3156
12 | 1.3059 | 0.01151 | -0.0004 | 113.4579
12.5 | 1.3503 | 0.01209 | 0.0013 | 111.6873
13 | 1.393 | 0.01272 | 0.0032 | 109.5126
13.5 | 1.4289 | 0.01339 | 0.0065 | 106.714
14 | 1.4574 | 0.01428 | 0.0111 | 102.0588
14.5 | 1.4832 | 0.01543 | 0.0158 | 96.1244
15 | 1.5098 | 0.0165 | 0.0201 | 91.503
15.5 | 1.5263 | 0.01803 | 0.0259 | 84.6534
16 | 1.5551 | 0.01962 | 0.0286 | 79.261
16.5 | 1.584 | 0.02063 | 0.0318 | 76.7814
17 | 1.6004 | 0.02248 | 0.0361 | 71.1922
17.5 | 1.6185 | 0.02427 | 0.0398 | 66.6873
18 | 1.6169 | 0.02753 | 0.0448 | 58.7323
18.5 | 1.6306 | 0.02987 | 0.0478 | 54.5899
19 | 1.6252 | 0.03389 | 0.0513 | 47.9551
19.5 | 1.5998 | 0.04022 | 0.0539 | 39.7762
20 | 1.5972 | 0.04528 | 0.0542 | 35.2739

## 125. Re 14M Mach 0.25 (1)
BIGFOIL.COM POLAR EXPORT
NACA67-110 a=0.2
NACA67-110 a=0.2 |  |  |  | Cl Max: | 0.855 | at alpha= | 8.5 | deg
JavaFoil+Calcfoil stall+Eppler ext transition |  |  |  | L/D Max: | 134.189 | at alpha= | 7 | deg
Re: | 14000000 |  |  | Cd Min: | 0.00449 | at alpha= | 1.5 | deg
Mach: | 0.25 |  |  | Cl=0 at alpha= | -0.52459 | deg
|  |  |  | @ Cl=0.1, Cd= | 0.0047077
|  |  |  | @ Cl=0.4, Cd= | 0.09365
|  |  |  | @ Cl=0.6, Cd= | 0.09365
alpha (deg) | Cl | Cd | Cm | Cl/Cd
-13.5 | -0.191 | 0.08912 | 0.007 | -2.14
-13 | -0.263 | 0.08426 | 0.006 | -3.116
-12.5 | -0.323 | 0.07957 | 0.006 | -4.058
-12 | -0.377 | 0.07603 | 0.005 | -4.959
-11.5 | -0.426 | 0.07144 | 0.005 | -5.961
-11 | -0.469 | 0.0687 | 0.005 | -6.822
-10.5 | -0.506 | 0.06407 | 0.004 | -7.9
-10 | -0.536 | 0.0604 | 0.004 | -8.874
-9.5 | -0.558 | 0.05645 | 0.003 | -9.893
-9 | -0.59 | 0.04237 | 0.004 | -13.929
-8.5 | -0.711 | 0.00887 | 0.005 | -80.098
-8 | -0.711 | 0.00729 | 0.004 | -97.54
-7.5 | -0.699 | 0.00761 | 0.003 | -91.926
-7 | -0.678 | 0.00712 | 0.002 | -95.144
-6.5 | -0.648 | 0.00684 | 0.002 | -94.714
-6 | -0.611 | 0.00655 | 0.001 | -93.31
-5.5 | -0.569 | 0.0063 | 0 | -90.333
-5 | -0.521 | 0.00606 | -0.001 | -85.954
-4.5 | -0.468 | 0.00589 | -0.002 | -79.504
-4 | -0.413 | 0.00572 | -0.003 | -72.214
-3.5 | -0.356 | 0.00574 | -0.004 | -62.033
-3 | -0.298 | 0.00573 | -0.004 | -52.059
-2.5 | -0.239 | 0.00567 | -0.005 | -42.162
-2 | -0.179 | 0.0057 | -0.006 | -31.371
-1.5 | -0.118 | 0.00551 | -0.007 | -21.495
-1 | -0.058 | 0.00515 | -0.008 | -11.205
-0.5 | 0.003 | 0.0049 | -0.009 | 0.679
0 | 0.064 | 0.00476 | -0.01 | 13.549
0.5 | 0.126 | 0.00467 | -0.011 | 26.866
1 | 0.186 | 0.0047 | -0.011 | 39.67
1.5 | 0.247 | 0.00449 | -0.012 | 55.078
2 | 0.308 | 0.00467 | -0.013 | 65.851
2.5 | 0.368 | 0.00524 | -0.014 | 70.125
3 | 0.427 | 0.00541 | -0.015 | 78.866
3.5 | 0.485 | 0.00557 | -0.016 | 87.099
4 | 0.543 | 0.00582 | -0.017 | 93.234
4.5 | 0.598 | 0.00553 | -0.018 | 108.215
5 | 0.65 | 0.00569 | -0.018 | 114.321
5.5 | 0.698 | 0.00582 | -0.019 | 119.912
6 | 0.742 | 0.00605 | -0.02 | 122.543
6.5 | 0.78 | 0.00637 | -0.021 | 122.327
7 | 0.811 | 0.00605 | -0.022 | 134.189
7.5 | 0.835 | 0.00831 | -0.023 | 100.463
8 | 0.85 | 0.00876 | -0.024 | 97.072
8.5 | 0.855 | 0.00921 | -0.024 | 92.865
9 | 0.85 | 0.00983 | -0.025 | 86.517
9.5 | 0.835 | 0.0104 | -0.026 | 80.292
10 | 0.802 | 0.01183 | -0.027 | 67.776
10.5 | 0.64 | 0.05897 | -0.017 | 10.847
11 | 0.603 | 0.06303 | -0.017 | 9.567
11.5 | 0.556 | 0.06999 | -0.016 | 7.951
12 | 0.506 | 0.0756 | -0.016 | 6.699
12.5 | 0.447 | 0.08241 | -0.016 | 5.423
13 | 0.375 | 0.0872 | -0.017 | 4.299
13.5 | 0.296 | 0.09365 | -0.017 | 3.159

## 126. Re 14M Mach 0.25 (2)
BIGFOIL.COM POLAR EXPORT
NACA67-110 a=0.2
NACA67-110 a=0.2 |  |  |  | Cl Max: | 1.417 | at alpha= | 14 | deg
XFOIL ncrit=9 |  |  |  | L/D Max: | 118.952 | at alpha= | 8.5 | deg
Re: | 14000000 |  |  | Cd Min: | 0.19725 | at alpha= | -18 | deg
Mach: | 0.25 |  |  | Cl=0 at alpha= | -0.68775 | deg
|  |  |  | @ Cl=0.1, Cd= | 0.004703
|  |  |  | @ Cl=0.4, Cd= | 0.0051377
|  |  |  | @ Cl=0.6, Cd= | 0.005944
alpha (deg) | Cl | Cd | Cm | Cl/Cd
-18 | -0.6778 | 0.19725 | 0.0144 | -3.4362
-17.5 | -0.6613 | 0.19068 | 0.0103 | -3.4681
-17 | -0.6729 | 0.17383 | 0.0029 | -3.871
-16.5 | -0.7308 | 0.14675 | -0.0105 | -4.9799
-16 | -0.8647 | 0.10879 | -0.0336 | -7.9483
-15.5 | -1.0511 | 0.06425 | -0.0635 | -16.3595
-15 | -1.088 | 0.04881 | -0.0787 | -22.2905
-14.5 | -1.1572 | 0.03936 | -0.0758 | -29.4004
-14 | -1.2106 | 0.03261 | -0.0681 | -37.1236
-13.5 | -1.278 | 0.02573 | -0.0549 | -49.6696
-13 | -1.3084 | 0.02041 | -0.0427 | -64.1058
-12.5 | -1.287 | 0.0173 | -0.0366 | -74.3931
-12 | -1.254 | 0.01472 | -0.0316 | -85.1902
-11.5 | -1.2095 | 0.01306 | -0.028 | -92.611
-11 | -1.1587 | 0.01198 | -0.0254 | -96.7195
-10.5 | -1.1066 | 0.01101 | -0.023 | -100.5086
-10 | -1.0518 | 0.01034 | -0.0213 | -101.7215
-9.5 | -0.9977 | 0.00959 | -0.0195 | -104.0355
-9 | -0.9442 | 0.00879 | -0.0178 | -107.4175
-8.5 | -0.8896 | 0.00818 | -0.0164 | -108.7531
-8 | -0.8335 | 0.00772 | -0.0153 | -107.9663
-7.5 | -0.7765 | 0.00737 | -0.0146 | -105.3596
-7 | -0.72 | 0.007 | -0.0139 | -102.8571
-6.5 | -0.6632 | 0.00666 | -0.0133 | -99.5796
-6 | -0.607 | 0.00628 | -0.0127 | -96.6561
-5.5 | -0.5499 | 0.00599 | -0.0124 | -91.803
-4.5 | -0.4344 | 0.00555 | -0.0123 | -78.2703
-4 | -0.3774 | 0.00531 | -0.0122 | -71.0734
-3.5 | -0.3194 | 0.00512 | -0.0123 | -62.3828
-3 | -0.2616 | 0.00494 | -0.0125 | -52.9555
-2.5 | -0.2039 | 0.00475 | -0.0127 | -42.9263
-2 | -0.146 | 0.00461 | -0.0129 | -31.6703
-1.5 | -0.088 | 0.00449 | -0.0133 | -19.5991
-1 | -0.0316 | 0.00441 | -0.0133 | -7.1655
-0.5 | 0.019 | 0.00466 | -0.0124 | 4.0773
1 | 0.1697 | 0.00474 | -0.0097 | 35.8017
1.5 | 0.2179 | 0.00438 | -0.0084 | 49.7489
2 | 0.2721 | 0.0046 | -0.0081 | 59.1522
2.5 | 0.3276 | 0.00487 | -0.0079 | 67.269
3 | 0.3848 | 0.00509 | -0.0081 | 75.5992
3.5 | 0.4421 | 0.00527 | -0.0082 | 83.8899
4 | 0.4989 | 0.00551 | -0.0082 | 90.5445
4.5 | 0.5556 | 0.00574 | -0.0081 | 96.7944
5 | 0.6122 | 0.006 | -0.008 | 102.0333
5.5 | 0.6684 | 0.00629 | -0.0077 | 106.2639
6.5 | 0.7806 | 0.00685 | -0.0069 | 113.9562
7 | 0.8355 | 0.00722 | -0.0062 | 115.7202
7.5 | 0.8901 | 0.00762 | -0.0053 | 116.811
8 | 0.9451 | 0.00799 | -0.0044 | 118.2854
8.5 | 0.9992 | 0.0084 | -0.0032 | 118.9524
9 | 1.0519 | 0.00893 | -0.0017 | 117.794
9.5 | 1.1037 | 0.00953 | 0.0001 | 115.8132
10 | 1.1529 | 0.01031 | 0.0024 | 111.8235
11 | 1.253 | 0.01164 | 0.007 | 107.646
11.5 | 1.2999 | 0.0125 | 0.0101 | 103.992
12 | 1.3416 | 0.01357 | 0.014 | 98.8651
12.5 | 1.372 | 0.01486 | 0.02 | 92.3284
13 | 1.3976 | 0.01644 | 0.0264 | 85.0122
13.5 | 1.4141 | 0.01861 | 0.0336 | 75.986
14 | 1.417 | 0.02153 | 0.0418 | 65.8151
14.5 | 1.3981 | 0.02549 | 0.0513 | 54.849
15.5 | 1.3246 | 0.039 | 0.0625 | 33.9641
16 | 1.28 | 0.04787 | 0.0631 | 26.7391
16.5 | 1.2676 | 0.05547 | 0.0608 | 22.852
17 | 1.2256 | 0.06949 | 0.0517 | 17.6371
17.5 | 1.1907 | 0.08586 | 0.0398 | 13.8679
18 | 1.0336 | 0.12503 | 0.0146 | 8.2668
18.5 | 0.891 | 0.16631 | -0.0121 | 5.3575
19 | 0.8403 | 0.19108 | -0.026 | 4.3976

## 127. Re 14M Mach 0.50 (1)
BIGFOIL.COM POLAR EXPORT
NACA67-110 a=0.2
NACA67-110 a=0.2 |  |  |  | Cl Max: | 1.092 | at alpha= | 20 | deg
JavaFoil+Calcfoil stall+Eppler ext transition |  |  |  | L/D Max: | 107.065 | at alpha= | 4 | deg
Re: | 14000000 |  |  | Cd Min: | 0.00441 | at alpha= | 2 | deg
Mach: | 0.5 |  |  | Cl=0 at alpha= | -0.52941 | deg
|  |  |  | @ Cl=0.1, Cd= | 0.0047882
|  |  |  | @ Cl=0.4, Cd= | 0.0048269
|  |  |  | @ Cl=0.6, Cd= | 0.0056245
alpha (deg) | Cl | Cd | Cm | Cl/Cd
-20 | -1.042 | 0.16426 | 0.014 | -6.346
-19.5 | -1.019 | 0.14943 | 0.014 | -6.819
-19 | -0.994 | 0.14144 | 0.014 | -7.029
-18.5 | -0.969 | 0.13377 | 0.014 | -7.24
-18 | -0.94 | 0.12919 | 0.013 | -7.279
-17.5 | -0.913 | 0.12566 | 0.012 | -7.264
-17 | -0.888 | 0.11666 | 0.012 | -7.61
-16.5 | -0.86 | 0.11711 | 0.011 | -7.344
-16 | -0.834 | 0.10927 | 0.011 | -7.636
-15.5 | -0.807 | 0.10504 | 0.01 | -7.681
-15 | -0.785 | 0.09414 | 0.01 | -8.337
-14.5 | -0.764 | 0.08356 | 0.01 | -9.145
-14 | -0.769 | 0.05608 | 0.012 | -13.719
-13.5 | -0.699 | 0.09321 | 0.008 | -7.495
-13 | -0.673 | 0.08522 | 0.007 | -7.892
-12.5 | -0.649 | 0.07614 | 0.007 | -8.528
-12 | -0.631 | 0.06484 | 0.008 | -9.725
-11.5 | -0.713 | 0.01399 | 0.01 | -50.932
-11 | -0.689 | 0.0119 | 0.01 | -57.872
-10.5 | -0.537 | 0.07292 | 0.004 | -7.359
-10 | -0.511 | 0.06314 | 0.004 | -8.096
-9.5 | -0.486 | 0.05668 | 0.004 | -8.577
-9 | -0.468 | 0.0465 | 0.004 | -10.054
-8.5 | -0.529 | 0.00965 | 0.005 | -54.81
-8 | -0.403 | 0.05319 | 0.002 | -7.568
-7.5 | -0.377 | 0.04672 | 0.002 | -8.072
-7 | -0.43 | 0.00876 | 0.003 | -49.037
-6.5 | -0.399 | 0.00648 | 0.002 | -61.482
-6 | -0.296 | 0.03937 | 0 | -7.519
-5.5 | -0.554 | 0.0065 | 0 | -85.248
-5 | -0.547 | 0.00613 | -0.001 | -89.201
-4.5 | -0.504 | 0.00635 | -0.002 | -79.452
-4 | -0.452 | 0.00608 | -0.003 | -74.302
-3.5 | -0.393 | 0.00606 | -0.004 | -64.786
-3 | -0.331 | 0.00579 | -0.005 | -57.049
-2.5 | -0.266 | 0.0057 | -0.006 | -46.618
-2 | -0.199 | 0.0057 | -0.007 | -35.017
-1.5 | -0.132 | 0.00566 | -0.008 | -23.369
-1 | -0.064 | 0.00533 | -0.009 | -12.089
-0.5 | 0.004 | 0.00506 | -0.01 | 0.735
0 | 0.072 | 0.00485 | -0.011 | 14.843
0.5 | 0.14 | 0.0047 | -0.012 | 29.83
1 | 0.208 | 0.0045 | -0.013 | 46.281
1.5 | 0.276 | 0.00449 | -0.014 | 61.539
2 | 0.343 | 0.00441 | -0.015 | 77.945
2.5 | 0.41 | 0.0049 | -0.016 | 83.653
3 | 0.475 | 0.0051 | -0.017 | 93.113
3.5 | 0.539 | 0.00534 | -0.018 | 100.872
4 | 0.599 | 0.0056 | -0.019 | 107.065
4.5 | 0.655 | 0.00697 | -0.02 | 94.035
5 | 0.7 | 0.00738 | -0.021 | 94.818
5.5 | 0.727 | 0.00784 | -0.021 | 92.638
6 | 0.711 | 0.00855 | -0.022 | 83.193
6.5 | 0.465 | 0.00915 | -0.023 | 50.812
7 | 0.406 | 0.04433 | -0.013 | 9.148
7.5 | 0.53 | 0.0099 | -0.025 | 53.535
8 | 0.56 | 0.01085 | -0.026 | 51.634
8.5 | 0.485 | 0.05443 | -0.014 | 8.902
9 | 0.626 | 0.01114 | -0.028 | 56.242
9.5 | 0.657 | 0.01212 | -0.029 | 54.194
10 | 0.571 | 0.05797 | -0.018 | 9.846
10.5 | 0.591 | 0.06715 | -0.016 | 8.806
11 | 0.618 | 0.07097 | -0.017 | 8.711
11.5 | 0.778 | 0.01521 | -0.032 | 51.153
12 | 0.714 | 0.04839 | -0.027 | 14.748
12.5 | 0.702 | 0.07739 | -0.021 | 9.072
13 | 0.724 | 0.0878 | -0.02 | 8.243
13.5 | 0.749 | 0.09587 | -0.02 | 7.812
14 | 0.855 | 0.04233 | -0.032 | 20.196
14.5 | 0.816 | 0.0855 | -0.025 | 9.549
15 | 0.831 | 0.10057 | -0.023 | 8.266
15.5 | 0.86 | 0.10384 | -0.025 | 8.285
16 | 0.883 | 0.11389 | -0.024 | 7.757
16.5 | 0.91 | 0.11382 | -0.025 | 7.999
17 | 0.936 | 0.1208 | -0.026 | 7.745
17.5 | 0.966 | 0.12232 | -0.027 | 7.894
18 | 0.992 | 0.12839 | -0.028 | 7.73
18.5 | 1.017 | 0.13542 | -0.029 | 7.513
19 | 1.036 | 0.15526 | -0.028 | 6.675
19.5 | 1.063 | 0.15824 | -0.029 | 6.719
20 | 1.092 | 0.15905 | -0.03 | 6.863

## 128. Re 14M Mach 0.50 (2)
BIGFOIL.COM POLAR EXPORT
NACA67-110 a=0.2
NACA67-110 a=0.2 |  |  |  | Cl Max: | 0.9035 | at alpha= | 7 | deg
XFOIL ncrit=9 |  |  |  | L/D Max: | 109.499 | at alpha= | 6 | deg
Re: | 14000000 |  |  | Cd Min: | 0.10204 | at alpha= | 12 | deg
Mach: | 0.5 |  |  | Cl=0 at alpha= | -0.77592 | deg
|  |  |  | @ Cl=0.1, Cd= | 0.0048486
|  |  |  | @ Cl=0.4, Cd= | 0.005228
|  |  |  | @ Cl=0.6, Cd= | 0.0060683
alpha (deg) | Cl | Cd | Cm | Cl/Cd
-10.5 | -0.5223 | 0.08578 | -0.0541 | -6.0888
-10 | -0.526 | 0.07628 | -0.0597 | -6.8956
-9.5 | -0.5462 | 0.06381 | -0.0695 | -8.5598
-9 | -0.5797 | 0.05293 | -0.0763 | -10.9522
-8.5 | -0.6105 | 0.04611 | -0.0737 | -13.2401
-8 | -0.643 | 0.04107 | -0.0649 | -15.6562
-7.5 | -0.6642 | 0.03397 | -0.0571 | -19.5525
-7 | -0.6735 | 0.02658 | -0.0487 | -25.3386
-6.5 | -0.6818 | 0.01786 | -0.0387 | -38.1747
-6 | -0.6713 | 0.00912 | -0.0301 | -73.6075
-5.5 | -0.615 | 0.00711 | -0.0255 | -86.4979
-5 | -0.5511 | 0.00635 | -0.0224 | -86.7874
-4.5 | -0.4848 | 0.00593 | -0.0205 | -81.7538
-4 | -0.4183 | 0.00564 | -0.0192 | -74.1667
-3.5 | -0.3524 | 0.00533 | -0.0182 | -66.1163
-3 | -0.2863 | 0.00512 | -0.0176 | -55.918
-2.5 | -0.2207 | 0.00491 | -0.0173 | -44.9491
-2 | -0.1556 | 0.00471 | -0.0171 | -33.0361
-1.5 | -0.09 | 0.00456 | -0.0171 | -19.7368
-1 | -0.0255 | 0.00442 | -0.0172 | -5.7692
-0.5 | 0.0314 | 0.00449 | -0.0159 | 6.9933
0 | 0.0838 | 0.00474 | -0.0139 | 17.6793
0.5 | 0.1345 | 0.00508 | -0.0117 | 26.4764
1.5 | 0.2365 | 0.0044 | -0.0072 | 53.75
2 | 0.2961 | 0.00478 | -0.0062 | 61.9456
2.5 | 0.3585 | 0.00508 | -0.0057 | 70.5709
3 | 0.423 | 0.00531 | -0.0053 | 79.661
3.5 | 0.4875 | 0.00557 | -0.0047 | 87.5224
4 | 0.5516 | 0.00585 | -0.0038 | 94.2906
4.5 | 0.6159 | 0.00614 | -0.0025 | 100.3094
5 | 0.6802 | 0.00649 | -0.0008 | 104.8074
5.5 | 0.7446 | 0.00687 | 0.0014 | 108.3843
6 | 0.8081 | 0.00738 | 0.0044 | 109.4986
6.5 | 0.8659 | 0.00831 | 0.0091 | 104.1998
7 | 0.9035 | 0.01134 | 0.0169 | 79.6737
7.5 | 0.9016 | 0.01946 | 0.0275 | 46.3309
8 | 0.8819 | 0.02649 | 0.0392 | 33.2918
8.5 | 0.8469 | 0.03155 | 0.0525 | 26.8431
9 | 0.8068 | 0.03752 | 0.0622 | 21.5032
9.5 | 0.7741 | 0.04386 | 0.0673 | 17.6493
10 | 0.7366 | 0.05231 | 0.0673 | 14.0814
10.5 | 0.6923 | 0.06651 | 0.0575 | 10.409
11 | 0.6949 | 0.07831 | 0.0482 | 8.8737
11.5 | 0.6846 | 0.08987 | 0.0409 | 7.6177
12 | 0.6724 | 0.10204 | 0.0334 | 6.5896

## 129. Re 16M Mach 0.00 (1)
BIGFOIL.COM POLAR EXPORT
NACA67-110 a=0.2
NACA67-110 a=0.2 |  |  |  | Cl Max: | 0.92 | at alpha= | 10 | deg
JavaFoil+Calcfoil stall+Eppler ext transition |  |  |  | L/D Max: | 129.672 | at alpha= | 7 | deg
Re: | 16000000 |  |  | Cd Min: | 0.00479 | at alpha= | 1.5 | deg
Mach: | 0 |  |  | Cl=0 at alpha= | -0.52542 | deg
|  |  |  | @ Cl=0.1, Cd= | 0.0051667
|  |  |  | @ Cl=0.4, Cd= | 0.0052548
|  |  |  | @ Cl=0.6, Cd= | 0.10162
alpha (deg) | Cl | Cd | Cm | Cl/Cd
-14.5 | -0.534 | 0.09529 | 0.007 | -5.603
-14 | -0.553 | 0.09031 | 0.007 | -6.125
-13.5 | -0.572 | 0.08601 | 0.007 | -6.647
-13 | -0.589 | 0.08113 | 0.006 | -7.263
-12.5 | -0.603 | 0.07932 | 0.006 | -7.605
-12 | -0.617 | 0.0737 | 0.005 | -8.375
-11.5 | -0.628 | 0.07023 | 0.005 | -8.944
-11 | -0.637 | 0.06494 | 0.005 | -9.81
-10.5 | -0.78 | 0.01031 | 0.008 | -75.675
-10 | -0.784 | 0.00959 | 0.007 | -81.785
-9.5 | -0.786 | 0.00715 | 0.006 | -109.896
-9 | -0.776 | 0.00746 | 0.005 | -104.078
-8.5 | -0.761 | 0.00777 | 0.005 | -97.977
-8 | -0.74 | 0.00739 | 0.004 | -100.107
-7.5 | -0.713 | 0.00705 | 0.003 | -101.139
-7 | -0.681 | 0.00674 | 0.002 | -101.016
-6.5 | -0.644 | 0.0065 | 0.001 | -99.178
-6 | -0.603 | 0.00624 | 0.001 | -96.585
-5.5 | -0.557 | 0.006 | 0 | -92.892
-5 | -0.509 | 0.00589 | -0.001 | -86.379
-4.5 | -0.456 | 0.00588 | -0.002 | -77.569
-4 | -0.402 | 0.00575 | -0.003 | -69.843
-3.5 | -0.346 | 0.00571 | -0.003 | -60.531
-3 | -0.289 | 0.00577 | -0.004 | -50.125
-2.5 | -0.232 | 0.00569 | -0.005 | -40.709
-2 | -0.173 | 0.00574 | -0.006 | -30.187
-1.5 | -0.115 | 0.00577 | -0.007 | -19.886
-1 | -0.056 | 0.00522 | -0.008 | -10.712
-0.5 | 0.003 | 0.00541 | -0.008 | 0.595
0 | 0.062 | 0.00523 | -0.009 | 11.936
0.5 | 0.122 | 0.00513 | -0.01 | 23.687
1 | 0.18 | 0.00502 | -0.011 | 35.927
1.5 | 0.239 | 0.00479 | -0.012 | 49.963
2 | 0.298 | 0.00495 | -0.013 | 60.187
2.5 | 0.356 | 0.00527 | -0.014 | 67.547
3 | 0.414 | 0.00525 | -0.014 | 78.817
3.5 | 0.471 | 0.0054 | -0.015 | 87.221
4 | 0.527 | 0.00561 | -0.016 | 93.887
4.5 | 0.581 | 0.00581 | -0.017 | 100.02
5 | 0.633 | 0.00594 | -0.018 | 106.501
5.5 | 0.682 | 0.0062 | -0.019 | 110.014
6 | 0.728 | 0.00587 | -0.02 | 123.909
6.5 | 0.77 | 0.00613 | -0.02 | 125.578
7 | 0.807 | 0.00623 | -0.021 | 129.672
7.5 | 0.84 | 0.0066 | -0.022 | 127.365
8 | 0.868 | 0.00688 | -0.023 | 126.215
8.5 | 0.89 | 0.00863 | -0.024 | 103.138
9 | 0.906 | 0.00901 | -0.024 | 100.505
9.5 | 0.916 | 0.00944 | -0.025 | 97.057
10 | 0.92 | 0.00994 | -0.026 | 92.537
10.5 | 0.919 | 0.01038 | -0.027 | 88.483
11 | 0.911 | 0.01101 | -0.028 | 82.771
11.5 | 0.897 | 0.01205 | -0.028 | 74.436
12 | 0.736 | 0.06596 | -0.019 | 11.165
12.5 | 0.714 | 0.07326 | -0.018 | 9.753
13 | 0.688 | 0.07935 | -0.018 | 8.667
13.5 | 0.662 | 0.08291 | -0.019 | 7.987
14 | 0.634 | 0.08776 | -0.019 | 7.223
14.5 | 0.604 | 0.09422 | -0.019 | 6.406
15 | 0.573 | 0.10162 | -0.018 | 5.641

## 130. Re 16M Mach 0.00 (2)
BIGFOIL.COM POLAR EXPORT
NACA67-110 a=0.2
NACA67-110 a=0.2 |  |  |  | Cl Max: | 1.692 | at alpha= | 20 | deg
XFOIL ncrit=9 |  |  |  | L/D Max: | 125.903 | at alpha= | 9.5 | deg
Re: | 16000000 |  |  | Cd Min: | 0.03366 | at alpha= | 20 | deg
Mach: | 0 |  |  | Cl=0 at alpha= | -0.6499 | deg
|  |  |  | @ Cl=0.1, Cd= | 0.0050912
|  |  |  | @ Cl=0.4, Cd= | 0.0050124
|  |  |  | @ Cl=0.6, Cd= | 0.0057954
alpha (deg) | Cl | Cd | Cm | Cl/Cd
-20 | -1.6518 | 0.03074 | -0.0623 | -53.7345
-19.5 | -1.6497 | 0.0278 | -0.0587 | -59.3417
-18 | -1.6175 | 0.02161 | -0.0463 | -74.8496
-17.5 | -1.5959 | 0.02018 | -0.0427 | -79.0833
-17 | -1.5763 | 0.019 | -0.0381 | -82.9632
-16.5 | -1.5538 | 0.01795 | -0.0336 | -86.5627
-16 | -1.5321 | 0.01695 | -0.0285 | -90.3894
-15 | -1.4697 | 0.01493 | -0.0216 | -98.4394
-14.5 | -1.4324 | 0.01388 | -0.0192 | -103.1988
-14 | -1.3913 | 0.01303 | -0.0174 | -106.7767
-13.5 | -1.348 | 0.01228 | -0.016 | -109.772
-13 | -1.3024 | 0.01166 | -0.0148 | -111.6981
-12.5 | -1.2553 | 0.01111 | -0.0139 | -112.9883
-11.5 | -1.1588 | 0.01006 | -0.0124 | -115.1889
-11 | -1.1092 | 0.0096 | -0.0118 | -115.5417
-10 | -1.0083 | 0.00871 | -0.0109 | -115.7635
-9.5 | -0.9587 | 0.00813 | -0.0102 | -117.9213
-9 | -0.9072 | 0.00774 | -0.0099 | -117.2093
-8.5 | -0.8546 | 0.00742 | -0.0098 | -115.1752
-8 | -0.8015 | 0.00711 | -0.0097 | -112.7286
-7.5 | -0.748 | 0.00683 | -0.0097 | -109.5168
-7 | -0.6945 | 0.00654 | -0.0097 | -106.1927
-6.5 | -0.6408 | 0.00624 | -0.0096 | -102.6923
-6 | -0.5871 | 0.00595 | -0.0096 | -98.6723
-4.5 | -0.4219 | 0.00536 | -0.0103 | -78.7127
-4 | -0.3668 | 0.00512 | -0.0105 | -71.6406
-3.5 | -0.3111 | 0.00497 | -0.0108 | -62.5956
-3 | -0.2554 | 0.0048 | -0.0111 | -53.2083
-2.5 | -0.1997 | 0.00465 | -0.0114 | -42.9462
-2 | -0.1439 | 0.00452 | -0.0118 | -31.8363
-1.5 | -0.0882 | 0.00446 | -0.0121 | -19.7758
-1 | -0.0355 | 0.00464 | -0.0119 | -7.6509
-0.5 | 0.0152 | 0.00482 | -0.0114 | 3.1535
0 | 0.0659 | 0.00492 | -0.0109 | 13.3943
0.5 | 0.1157 | 0.00517 | -0.0103 | 22.3791
1 | 0.1665 | 0.00494 | -0.0098 | 33.7045
1.5 | 0.215 | 0.0047 | -0.009 | 45.7447
2 | 0.2655 | 0.00456 | -0.0085 | 58.2237
2.5 | 0.3195 | 0.00476 | -0.0085 | 67.1218
3 | 0.3746 | 0.00493 | -0.0087 | 75.9838
3.5 | 0.4301 | 0.00511 | -0.009 | 84.1683
4 | 0.485 | 0.00531 | -0.0092 | 91.3371
4.5 | 0.5396 | 0.00553 | -0.0094 | 97.5769
5 | 0.594 | 0.00577 | -0.0095 | 102.9463
5.5 | 0.6484 | 0.006 | -0.0097 | 108.0667
6.5 | 0.7557 | 0.00651 | -0.0097 | 116.0829
7 | 0.8088 | 0.00678 | -0.0097 | 119.292
7.5 | 0.8607 | 0.00714 | -0.0094 | 120.5462
8 | 0.9129 | 0.00746 | -0.0092 | 122.3727
8.5 | 0.9647 | 0.00777 | -0.0089 | 124.157
9 | 1.0159 | 0.0081 | -0.0086 | 125.4198
9.5 | 1.0664 | 0.00847 | -0.0082 | 125.9032
10 | 1.1139 | 0.00906 | -0.0072 | 122.947
10.5 | 1.1621 | 0.00954 | -0.0063 | 121.8134
11 | 1.2106 | 0.00996 | -0.0056 | 121.5462
11.5 | 1.2575 | 0.01043 | -0.0047 | 120.5657
12 | 1.3034 | 0.01096 | -0.0035 | 118.9234
12.5 | 1.3481 | 0.01148 | -0.0022 | 117.4303
13 | 1.3914 | 0.01204 | -0.0007 | 115.5648
13.5 | 1.4326 | 0.01266 | 0.0012 | 113.1596
14 | 1.4657 | 0.01333 | 0.0047 | 109.955
14.5 | 1.4926 | 0.01421 | 0.0092 | 105.0387
15 | 1.5214 | 0.01506 | 0.013 | 101.0226
15.5 | 1.5429 | 0.01636 | 0.0179 | 94.3093
16 | 1.5659 | 0.01738 | 0.0223 | 90.0978
16.5 | 1.6014 | 0.01836 | 0.0239 | 87.2222
17 | 1.6238 | 0.01971 | 0.0276 | 82.3846
17.5 | 1.6458 | 0.02108 | 0.0311 | 78.074
18 | 1.6591 | 0.02308 | 0.0353 | 71.8847
18.5 | 1.6763 | 0.02486 | 0.0385 | 67.4296
19 | 1.6858 | 0.0273 | 0.0421 | 61.7509
19.5 | 1.6856 | 0.03059 | 0.0457 | 55.103
20 | 1.692 | 0.03366 | 0.0481 | 50.2674

## 131. Re 16M Mach 0.10 (1)
BIGFOIL.COM POLAR EXPORT
NACA67-110 a=0.2
NACA67-110 a=0.2 |  |  |  | Cl Max: | 0.909 | at alpha= | 10 | deg
JavaFoil+Calcfoil stall+Eppler ext transition |  |  |  | L/D Max: | 137.474 | at alpha= | 8 | deg
Re: | 16000000 |  |  | Cd Min: | 0.00476 | at alpha= | 1.5 | deg
Mach: | 0.1 |  |  | Cl=0 at alpha= | -0.52542 | deg
|  |  |  | @ Cl=0.1, Cd= | 0.0051773
|  |  |  | @ Cl=0.4, Cd= | 0.0052983
|  |  |  | @ Cl=0.6, Cd= | 0.10269
alpha (deg) | Cl | Cd | Cm | Cl/Cd
-14.5 | -0.493 | 0.09574 | 0.007 | -5.148
-14 | -0.515 | 0.09096 | 0.007 | -5.667
-13.5 | -0.537 | 0.08646 | 0.007 | -6.214
-13 | -0.558 | 0.08158 | 0.006 | -6.842
-12.5 | -0.576 | 0.07927 | 0.006 | -7.266
-12 | -0.593 | 0.07402 | 0.005 | -8.017
-11.5 | -0.608 | 0.07018 | 0.005 | -8.662
-11 | -0.619 | 0.06614 | 0.005 | -9.361
-10.5 | -0.646 | 0.04913 | 0.005 | -13.149
-10 | -0.641 | 0.05172 | 0.005 | -12.387
-9.5 | -0.775 | 0.00887 | 0.006 | -87.377
-9 | -0.769 | 0.00754 | 0.006 | -102.033
-8.5 | -0.757 | 0.00782 | 0.005 | -96.733
-8 | -0.737 | 0.00747 | 0.004 | -98.716
-7.5 | -0.712 | 0.00713 | 0.003 | -99.895
-7 | -0.681 | 0.00675 | 0.002 | -100.947
-6.5 | -0.645 | 0.0065 | 0.002 | -99.246
-6 | -0.604 | 0.00624 | 0.001 | -96.801
-5.5 | -0.559 | 0.00608 | 0 | -92.04
-5 | -0.511 | 0.00587 | -0.001 | -86.97
-4.5 | -0.458 | 0.00586 | -0.002 | -78.149
-4 | -0.403 | 0.0058 | -0.003 | -69.535
-3.5 | -0.347 | 0.00571 | -0.003 | -60.87
-3 | -0.29 | 0.00574 | -0.004 | -50.6
-2.5 | -0.233 | 0.00568 | -0.005 | -40.968
-2 | -0.174 | 0.00573 | -0.006 | -30.424
-1.5 | -0.115 | 0.00577 | -0.007 | -19.99
-1 | -0.056 | 0.00521 | -0.008 | -10.783
-0.5 | 0.003 | 0.00511 | -0.009 | 0.633
0 | 0.063 | 0.00524 | -0.009 | 11.981
0.5 | 0.122 | 0.00514 | -0.01 | 23.794
1 | 0.181 | 0.00502 | -0.011 | 36.15
1.5 | 0.241 | 0.00476 | -0.012 | 50.566
2 | 0.299 | 0.00497 | -0.013 | 60.216
2.5 | 0.358 | 0.00532 | -0.014 | 67.328
3 | 0.416 | 0.00529 | -0.015 | 78.635
3.5 | 0.473 | 0.00544 | -0.015 | 86.97
4 | 0.529 | 0.00567 | -0.016 | 93.373
4.5 | 0.584 | 0.00578 | -0.017 | 100.971
5 | 0.636 | 0.00601 | -0.018 | 105.667
5.5 | 0.685 | 0.00618 | -0.019 | 110.757
6 | 0.73 | 0.00586 | -0.02 | 124.643
6.5 | 0.772 | 0.00604 | -0.02 | 127.739
7 | 0.809 | 0.0063 | -0.021 | 128.332
7.5 | 0.84 | 0.00668 | -0.022 | 125.823
8 | 0.867 | 0.0063 | -0.023 | 137.474
8.5 | 0.887 | 0.00869 | -0.024 | 101.985
9 | 0.9 | 0.00909 | -0.025 | 99.089
9.5 | 0.908 | 0.00955 | -0.025 | 95.109
10 | 0.909 | 0.01001 | -0.026 | 90.768
10.5 | 0.904 | 0.01054 | -0.027 | 85.693
11 | 0.892 | 0.01123 | -0.028 | 79.404
11.5 | 0.871 | 0.01262 | -0.028 | 68.995
12 | 0.71 | 0.06938 | -0.018 | 10.226
12.5 | 0.686 | 0.07562 | -0.017 | 9.07
13 | 0.656 | 0.08132 | -0.017 | 8.065
13.5 | 0.626 | 0.08562 | -0.018 | 7.307
14 | 0.594 | 0.08981 | -0.018 | 6.611
14.5 | 0.561 | 0.09584 | -0.018 | 5.851
15 | 0.528 | 0.10269 | -0.018 | 5.138

## 132. Re 16M Mach 0.10 (2)
BIGFOIL.COM POLAR EXPORT
NACA67-110 a=0.2
NACA67-110 a=0.2 |  |  |  | Cl Max: | 1.6564 | at alpha= | 18.5 | deg
XFOIL ncrit=9 |  |  |  | L/D Max: | 125.047 | at alpha= | 9.5 | deg
Re: | 16000000 |  |  | Cd Min: | 0.04083 | at alpha= | 20 | deg
Mach: | 0.1 |  |  | Cl=0 at alpha= | -0.65226 | deg
|  |  |  | @ Cl=0.1, Cd= | 0.0050883
|  |  |  | @ Cl=0.4, Cd= | 0.0050104
|  |  |  | @ Cl=0.6, Cd= | 0.0058022
alpha (deg) | Cl | Cd | Cm | Cl/Cd
-20 | -1.5801 | 0.03904 | -0.0711 | -40.4739
-19.5 | -1.5951 | 0.03399 | -0.0687 | -46.9285
-19 | -1.5975 | 0.03043 | -0.0653 | -52.4975
-18.5 | -1.6001 | 0.02719 | -0.0608 | -58.8488
-18 | -1.5978 | 0.02447 | -0.0558 | -65.2963
-17.5 | -1.5809 | 0.0224 | -0.052 | -70.5759
-17 | -1.5668 | 0.02093 | -0.0466 | -74.8591
-16.5 | -1.5481 | 0.01958 | -0.0414 | -79.0654
-16 | -1.5295 | 0.01823 | -0.0359 | -83.9002
-15.5 | -1.5068 | 0.01723 | -0.0305 | -87.4521
-15 | -1.474 | 0.01623 | -0.0269 | -90.8195
-14.5 | -1.4372 | 0.01512 | -0.0241 | -95.0529
-14 | -1.3985 | 0.01398 | -0.0215 | -100.0358
-13.5 | -1.3572 | 0.01294 | -0.0193 | -104.8841
-13 | -1.3131 | 0.01207 | -0.0175 | -108.7904
-12.5 | -1.2658 | 0.01144 | -0.0163 | -110.6469
-11.5 | -1.1681 | 0.01029 | -0.0142 | -113.518
-11 | -1.1178 | 0.0098 | -0.0135 | -114.0612
-10.5 | -1.0672 | 0.0093 | -0.0128 | -114.7527
-9.5 | -0.9652 | 0.00828 | -0.0114 | -116.57
-9 | -0.9134 | 0.00784 | -0.0109 | -116.5051
-8.5 | -0.8605 | 0.00748 | -0.0106 | -115.0401
-8 | -0.8068 | 0.00716 | -0.0104 | -112.6816
-6.5 | -0.6445 | 0.00629 | -0.0101 | -102.4642
-6 | -0.5904 | 0.00598 | -0.01 | -98.7291
-5.5 | -0.5352 | 0.00574 | -0.0101 | -93.2404
-5 | -0.4797 | 0.00555 | -0.0103 | -86.4324
-4.5 | -0.424 | 0.00537 | -0.0105 | -78.9572
-4 | -0.3687 | 0.00513 | -0.0107 | -71.8713
-3.5 | -0.3126 | 0.00498 | -0.011 | -62.7711
-3 | -0.2565 | 0.0048 | -0.0113 | -53.4375
-2.5 | -0.2006 | 0.00465 | -0.0116 | -43.1398
-2 | -0.1444 | 0.00452 | -0.0119 | -31.9469
-1.5 | -0.0884 | 0.00446 | -0.0122 | -19.8206
-1 | -0.0354 | 0.00463 | -0.0121 | -7.6458
-0.5 | 0.0155 | 0.00482 | -0.0115 | 3.2158
0 | 0.0664 | 0.00492 | -0.011 | 13.4959
0.5 | 0.1163 | 0.00517 | -0.0103 | 22.4952
1 | 0.1672 | 0.00493 | -0.0099 | 33.9148
1.5 | 0.2159 | 0.00469 | -0.009 | 46.0341
2 | 0.2667 | 0.00456 | -0.0084 | 58.4868
2.5 | 0.3209 | 0.00477 | -0.0084 | 67.2746
3 | 0.3764 | 0.00493 | -0.0087 | 76.3489
3.5 | 0.4322 | 0.00512 | -0.0089 | 84.4141
4 | 0.4874 | 0.00532 | -0.0091 | 91.6165
4.5 | 0.5424 | 0.00554 | -0.0093 | 97.9061
5 | 0.5971 | 0.00579 | -0.0094 | 103.1261
5.5 | 0.6518 | 0.00602 | -0.0094 | 108.2724
6.5 | 0.76 | 0.00654 | -0.0094 | 116.208
7 | 0.8133 | 0.00682 | -0.0092 | 119.2522
7.5 | 0.8656 | 0.00719 | -0.0089 | 120.3894
8 | 0.9184 | 0.00751 | -0.0086 | 122.2903
8.5 | 0.9706 | 0.00783 | -0.0082 | 123.9591
9 | 1.0222 | 0.00818 | -0.0078 | 124.9633
9.5 | 1.0729 | 0.00858 | -0.0072 | 125.0466
10 | 1.1206 | 0.0092 | -0.006 | 121.8043
11 | 1.2184 | 0.01012 | -0.0041 | 120.3953
11.5 | 1.2658 | 0.01062 | -0.0029 | 119.1902
12 | 1.3118 | 0.01118 | -0.0015 | 117.3345
12.5 | 1.3567 | 0.01175 | 0.0001 | 115.4638
13 | 1.3999 | 0.01237 | 0.002 | 113.169
13.5 | 1.4388 | 0.01304 | 0.0047 | 110.3374
14 | 1.4657 | 0.01402 | 0.0096 | 104.5435
14.5 | 1.4905 | 0.01519 | 0.0146 | 98.1238
15 | 1.5186 | 0.01615 | 0.0188 | 94.031
15.5 | 1.5426 | 0.01731 | 0.0234 | 89.1161
16 | 1.5708 | 0.01866 | 0.0266 | 84.1801
16.5 | 1.5994 | 0.01969 | 0.0299 | 81.2291
17 | 1.6183 | 0.02136 | 0.0341 | 75.7631
17.5 | 1.6376 | 0.02303 | 0.0379 | 71.1073
18 | 1.642 | 0.02579 | 0.0428 | 63.6681
18.5 | 1.6564 | 0.02799 | 0.046 | 59.1783
19 | 1.6562 | 0.03143 | 0.0497 | 52.6949
19.5 | 1.6406 | 0.03648 | 0.053 | 44.9726
20 | 1.6408 | 0.04083 | 0.0543 | 40.1861

## 133. Re 16M Mach 0.25 (1)
BIGFOIL.COM POLAR EXPORT
NACA67-110 a=0.2
NACA67-110 a=0.2 |  |  |  | Cl Max: | 0.856 | at alpha= | 8.5 | deg
JavaFoil+Calcfoil stall+Eppler ext transition |  |  |  | L/D Max: | 124.94 | at alpha= | 6.5 | deg
Re: | 16000000 |  |  | Cd Min: | 0.00476 | at alpha= | 1.5 | deg
Mach: | 0.25 |  |  | Cl=0 at alpha= | -0.52459 | deg
|  |  |  | @ Cl=0.1, Cd= | 0.0049352
|  |  |  | @ Cl=0.4, Cd= | 0.09286
|  |  |  | @ Cl=0.6, Cd= | 0.09286
alpha (deg) | Cl | Cd | Cm | Cl/Cd
-13 | -0.263 | 0.0838 | 0.006 | -3.134
-12.5 | -0.323 | 0.07921 | 0.006 | -4.077
-12 | -0.377 | 0.07534 | 0.006 | -5.006
-11.5 | -0.426 | 0.07126 | 0.005 | -5.979
-11 | -0.469 | 0.06872 | 0.005 | -6.82
-10.5 | -0.506 | 0.06326 | 0.004 | -8.004
-10 | -0.536 | 0.05987 | 0.004 | -8.957
-9.5 | -0.559 | 0.05619 | 0.003 | -9.946
-9 | -0.697 | 0.00963 | 0.006 | -72.395
-8.5 | -0.591 | 0.04288 | 0.003 | -13.774
-8 | -0.712 | 0.00714 | 0.004 | -99.651
-7.5 | -0.699 | 0.00747 | 0.003 | -93.541
-7 | -0.678 | 0.00698 | 0.002 | -97.103
-6.5 | -0.648 | 0.00673 | 0.002 | -96.318
-6 | -0.611 | 0.00645 | 0.001 | -94.835
-5.5 | -0.569 | 0.00619 | 0 | -91.865
-5 | -0.521 | 0.00596 | -0.001 | -87.467
-4.5 | -0.468 | 0.00594 | -0.002 | -78.796
-4 | -0.413 | 0.00581 | -0.003 | -71.063
-3.5 | -0.356 | 0.00578 | -0.004 | -61.688
-3 | -0.298 | 0.00582 | -0.004 | -51.219
-2.5 | -0.239 | 0.00574 | -0.005 | -41.608
-2 | -0.179 | 0.00574 | -0.006 | -31.2
-1.5 | -0.118 | 0.00555 | -0.007 | -21.334
-1 | -0.058 | 0.00525 | -0.008 | -10.997
-0.5 | 0.003 | 0.00517 | -0.009 | 0.643
0 | 0.064 | 0.00497 | -0.01 | 12.961
0.5 | 0.126 | 0.00491 | -0.011 | 25.582
1 | 0.186 | 0.00481 | -0.011 | 38.777
1.5 | 0.247 | 0.00476 | -0.012 | 51.892
2 | 0.308 | 0.00483 | -0.013 | 63.726
2.5 | 0.368 | 0.00523 | -0.014 | 70.239
3 | 0.427 | 0.00533 | -0.015 | 80.118
3.5 | 0.485 | 0.0055 | -0.016 | 88.239
4 | 0.543 | 0.00573 | -0.017 | 94.773
4.5 | 0.598 | 0.00595 | -0.018 | 100.517
5 | 0.65 | 0.00558 | -0.018 | 116.559
5.5 | 0.698 | 0.0057 | -0.019 | 122.461
6 | 0.742 | 0.00595 | -0.02 | 124.684
6.5 | 0.78 | 0.00624 | -0.021 | 124.94
7 | 0.811 | 0.00657 | -0.022 | 123.46
7.5 | 0.835 | 0.00823 | -0.023 | 101.425
8 | 0.85 | 0.00868 | -0.024 | 97.928
8.5 | 0.856 | 0.00902 | -0.024 | 94.899
9 | 0.851 | 0.0096 | -0.025 | 88.645
9.5 | 0.835 | 0.01016 | -0.026 | 82.256
10 | 0.805 | 0.01124 | -0.027 | 71.668
10.5 | 0.644 | 0.05584 | -0.018 | 11.539
11 | 0.606 | 0.06073 | -0.018 | 9.975
11.5 | 0.557 | 0.06869 | -0.017 | 8.115
12 | 0.506 | 0.07563 | -0.016 | 6.692
12.5 | 0.447 | 0.08114 | -0.016 | 5.51
13 | 0.375 | 0.08651 | -0.017 | 4.333
13.5 | 0.296 | 0.09286 | -0.017 | 3.188

## 134. Re 16M Mach 0.25 (2)
BIGFOIL.COM POLAR EXPORT
NACA67-110 a=0.2
NACA67-110 a=0.2 |  |  |  | Cl Max: | 1.4348 | at alpha= | 14 | deg
XFOIL ncrit=9 |  |  |  | L/D Max: | 122.305 | at alpha= | 8.5 | deg
Re: | 16000000 |  |  | Cd Min: | 0.19662 | at alpha= | -18 | deg
Mach: | 0.25 |  |  | Cl=0 at alpha= | -0.66165 | deg
|  |  |  | @ Cl=0.1, Cd= | 0.004913
|  |  |  | @ Cl=0.4, Cd= | 0.005039
|  |  |  | @ Cl=0.6, Cd= | 0.0058104
alpha (deg) | Cl | Cd | Cm | Cl/Cd
-18 | -0.6789 | 0.19662 | 0.0141 | -3.4529
-17.5 | -0.6623 | 0.19009 | 0.01 | -3.4841
-16.5 | -0.7708 | 0.13713 | -0.016 | -5.6209
-16 | -0.941 | 0.09442 | -0.0439 | -9.9661
-15.5 | -1.0761 | 0.05696 | -0.0732 | -18.8922
-15 | -1.1243 | 0.04566 | -0.0789 | -24.6233
-14.5 | -1.1641 | 0.03884 | -0.0755 | -29.9717
-14 | -1.2454 | 0.03038 | -0.0656 | -40.9941
-13.5 | -1.2939 | 0.02494 | -0.053 | -51.8805
-13 | -1.3256 | 0.01914 | -0.0409 | -69.2581
-12.5 | -1.3016 | 0.01608 | -0.0348 | -80.9453
-11.5 | -1.2167 | 0.01245 | -0.027 | -97.7269
-11 | -1.165 | 0.01147 | -0.0244 | -101.5693
-10.5 | -1.112 | 0.01058 | -0.0222 | -105.104
-10 | -1.0567 | 0.00993 | -0.0205 | -106.4149
-9.5 | -1.0021 | 0.00925 | -0.0188 | -108.3351
-9 | -0.947 | 0.00863 | -0.0173 | -109.7335
-8.5 | -0.8925 | 0.00797 | -0.0158 | -111.9824
-8 | -0.8365 | 0.0075 | -0.0148 | -111.5333
-7.5 | -0.7795 | 0.00716 | -0.014 | -108.8687
-7 | -0.7226 | 0.00681 | -0.0134 | -106.1087
-6 | -0.6088 | 0.00616 | -0.0124 | -98.8312
-5.5 | -0.5517 | 0.00584 | -0.0121 | -94.4692
-5 | -0.494 | 0.00562 | -0.0119 | -87.9004
-4 | -0.3786 | 0.00519 | -0.0119 | -72.948
-3.5 | -0.3208 | 0.00501 | -0.012 | -64.0319
-3 | -0.2627 | 0.00484 | -0.0122 | -54.2769
-2.5 | -0.2051 | 0.00468 | -0.0124 | -43.8248
-2 | -0.1472 | 0.00452 | -0.0127 | -32.5664
-1.5 | -0.0892 | 0.00445 | -0.013 | -20.0449
-0.5 | 0.0172 | 0.00482 | -0.0121 | 3.5685
0 | 0.0692 | 0.00491 | -0.0115 | 14.0937
1 | 0.1714 | 0.00492 | -0.01 | 34.8374
1.5 | 0.2208 | 0.00467 | -0.0089 | 47.2805
2 | 0.2729 | 0.00458 | -0.0082 | 59.5852
2.5 | 0.3289 | 0.00481 | -0.0082 | 68.3784
3 | 0.3859 | 0.00499 | -0.0083 | 77.3347
3.5 | 0.4435 | 0.00519 | -0.0085 | 85.4528
4 | 0.5004 | 0.00541 | -0.0085 | 92.4954
4.5 | 0.5573 | 0.00563 | -0.0085 | 98.9876
5 | 0.6141 | 0.00587 | -0.0084 | 104.6167
5.5 | 0.6704 | 0.00615 | -0.0081 | 109.0081
6 | 0.7269 | 0.00642 | -0.0078 | 113.2243
6.5 | 0.7831 | 0.00671 | -0.0074 | 116.7064
7 | 0.838 | 0.00708 | -0.0066 | 118.3616
7.5 | 0.8933 | 0.00743 | -0.0059 | 120.2288
8 | 0.9485 | 0.00779 | -0.005 | 121.7587
8.5 | 1.0029 | 0.0082 | -0.0039 | 122.3049
9 | 1.0554 | 0.00874 | -0.0024 | 120.7551
9.5 | 1.1073 | 0.00935 | -0.0005 | 118.4278
10 | 1.1586 | 0.00999 | 0.0014 | 115.976
10.5 | 1.2082 | 0.01073 | 0.0038 | 112.6002
11 | 1.26 | 0.01126 | 0.0059 | 111.9005
11.5 | 1.3075 | 0.01207 | 0.0089 | 108.3264
12 | 1.3518 | 0.01308 | 0.0124 | 103.3486
12.5 | 1.385 | 0.01426 | 0.018 | 97.1248
13 | 1.4119 | 0.0157 | 0.0244 | 89.9299
13.5 | 1.4317 | 0.01768 | 0.0314 | 80.9785
14 | 1.4348 | 0.02062 | 0.0398 | 69.5829
14.5 | 1.4224 | 0.02429 | 0.0489 | 58.5591
15 | 1.4015 | 0.02947 | 0.0557 | 47.5568
15.5 | 1.3573 | 0.03634 | 0.062 | 37.35
16 | 1.3158 | 0.0443 | 0.0642 | 29.702
16.5 | 1.2884 | 0.05286 | 0.0624 | 24.3738
17 | 1.2419 | 0.06673 | 0.054 | 18.6108
17.5 | 1.2088 | 0.08213 | 0.0428 | 14.7181
18 | 1.1031 | 0.11188 | 0.0236 | 9.8597
18.5 | 0.9128 | 0.16077 | -0.0087 | 5.6777
19 | 0.8628 | 0.18435 | -0.0226 | 4.6802

## 135. Re 16M Mach 0.50 (1)
BIGFOIL.COM POLAR EXPORT
NACA67-110 a=0.2
NACA67-110 a=0.2 |  |  |  | Cl Max: | 1.09 | at alpha= | 20 | deg
JavaFoil+Calcfoil stall+Eppler ext transition |  |  |  | L/D Max: | 115.31 | at alpha= | 4.5 | deg
Re: | 16000000 |  |  | Cd Min: | 0.00459 | at alpha= | 2 | deg
Mach: | 0.5 |  |  | Cl=0 at alpha= | -0.52941 | deg
|  |  |  | @ Cl=0.1, Cd= | 0.0050312
|  |  |  | @ Cl=0.4, Cd= | 0.0047942
|  |  |  | @ Cl=0.6, Cd= | 0.00551
alpha (deg) | Cl | Cd | Cm | Cl/Cd
-20 | -1.043 | 0.17055 | 0.014 | -6.114
-19.5 | -1.018 | 0.15831 | 0.014 | -6.431
-19 | -0.992 | 0.15019 | 0.014 | -6.606
-18.5 | -0.965 | 0.14467 | 0.013 | -6.667
-18 | -0.938 | 0.14074 | 0.012 | -6.664
-17.5 | -0.911 | 0.13341 | 0.012 | -6.829
-17 | -0.885 | 0.12647 | 0.011 | -7.001
-16.5 | -0.86 | 0.11851 | 0.011 | -7.253
-16 | -0.835 | 0.11011 | 0.011 | -7.579
-15.5 | -0.808 | 0.10324 | 0.01 | -7.825
-15 | -0.787 | 0.09157 | 0.011 | -8.597
-14.5 | -0.77 | 0.07892 | 0.011 | -9.753
-14 | -0.854 | 0.02005 | 0.014 | -42.597
-13.5 | -0.699 | 0.09211 | 0.008 | -7.588
-13 | -0.673 | 0.08415 | 0.007 | -7.997
-12.5 | -0.651 | 0.07465 | 0.008 | -8.716
-12 | -0.635 | 0.06124 | 0.008 | -10.372
-11.5 | -0.716 | 0.01323 | 0.011 | -54.08
-11 | -0.689 | 0.0116 | 0.01 | -59.45
-10.5 | -0.537 | 0.0712 | 0.004 | -7.537
-10 | -0.511 | 0.06319 | 0.004 | -8.093
-9.5 | -0.486 | 0.05628 | 0.004 | -8.644
-9 | -0.475 | 0.04124 | 0.005 | -11.521
-8.5 | -0.529 | 0.00944 | 0.005 | -56.089
-8 | -0.403 | 0.05268 | 0.002 | -7.643
-7.5 | -0.377 | 0.04638 | 0.002 | -8.136
-7 | -0.431 | 0.0085 | 0.003 | -50.648
-6.5 | -0.399 | 0.00634 | 0.002 | -62.938
-6 | -0.296 | 0.03905 | 0 | -7.586
-5.5 | -0.554 | 0.00641 | 0 | -86.444
-5 | -0.547 | 0.00606 | -0.001 | -90.323
-4.5 | -0.504 | 0.00635 | -0.002 | -79.397
-4 | -0.452 | 0.00624 | -0.003 | -72.366
-3.5 | -0.393 | 0.00603 | -0.004 | -65.107
-3 | -0.331 | 0.00579 | -0.005 | -57.043
-2.5 | -0.266 | 0.00579 | -0.006 | -45.919
-2 | -0.199 | 0.00568 | -0.007 | -35.147
-1.5 | -0.132 | 0.00569 | -0.008 | -23.256
-1 | -0.064 | 0.00545 | -0.009 | -11.815
-0.5 | 0.004 | 0.00526 | -0.01 | 0.706
0 | 0.072 | 0.00506 | -0.011 | 14.246
0.5 | 0.14 | 0.00499 | -0.012 | 28.127
1 | 0.208 | 0.00486 | -0.013 | 42.867
1.5 | 0.276 | 0.00475 | -0.014 | 58.069
2 | 0.343 | 0.00459 | -0.015 | 74.772
2.5 | 0.41 | 0.00483 | -0.016 | 84.823
3 | 0.475 | 0.00503 | -0.017 | 94.447
3.5 | 0.539 | 0.00526 | -0.018 | 102.354
4 | 0.6 | 0.00551 | -0.019 | 108.824
4.5 | 0.656 | 0.00569 | -0.02 | 115.31
5 | 0.7 | 0.00722 | -0.021 | 97.012
5.5 | 0.727 | 0.00768 | -0.021 | 94.633
6 | 0.712 | 0.00836 | -0.022 | 85.144
6.5 | 0.465 | 0.00897 | -0.023 | 51.864
7 | 0.406 | 0.04345 | -0.013 | 9.354
7.5 | 0.531 | 0.00967 | -0.025 | 54.886
8 | 0.561 | 0.01055 | -0.026 | 53.188
8.5 | 0.485 | 0.05376 | -0.014 | 9.018
9 | 0.627 | 0.01091 | -0.028 | 57.437
9.5 | 0.657 | 0.0119 | -0.029 | 55.22
10 | 0.573 | 0.05631 | -0.019 | 10.175
10.5 | 0.591 | 0.0667 | -0.016 | 8.866
11 | 0.619 | 0.07035 | -0.018 | 8.794
11.5 | 0.779 | 0.01475 | -0.032 | 52.837
12 | 0.785 | 0.0211 | -0.032 | 37.221
12.5 | 0.704 | 0.07585 | -0.021 | 9.28
13 | 0.724 | 0.08657 | -0.02 | 8.364
13.5 | 0.749 | 0.09415 | -0.02 | 7.958
14 | 0.911 | 0.02315 | -0.036 | 39.344
14.5 | 0.826 | 0.07838 | -0.027 | 10.535
15 | 0.833 | 0.09873 | -0.024 | 8.441
15.5 | 0.862 | 0.1025 | -0.025 | 8.408
16 | 0.883 | 0.11384 | -0.024 | 7.755
16.5 | 0.908 | 0.12281 | -0.025 | 7.391
17 | 0.933 | 0.13135 | -0.025 | 7.106
17.5 | 0.961 | 0.13437 | -0.026 | 7.15
18 | 0.988 | 0.13987 | -0.027 | 7.064
18.5 | 1.014 | 0.14425 | -0.028 | 7.03
19 | 1.037 | 0.16029 | -0.028 | 6.47
19.5 | 1.063 | 0.16354 | -0.029 | 6.502
20 | 1.09 | 0.16874 | -0.03 | 6.46

## 136. Re 16M Mach 0.50 (2)
BIGFOIL.COM POLAR EXPORT
NACA67-110 a=0.2
NACA67-110 a=0.2 |  |  |  | Cl Max: | 0.9088 | at alpha= | 7 | deg
XFOIL ncrit=9 |  |  |  | L/D Max: | 113.189 | at alpha= | 6 | deg
Re: | 16000000 |  |  | Cd Min: | 0.10373 | at alpha= | -11.5 | deg
Mach: | 0.5 |  |  | Cl=0 at alpha= | -0.74567 | deg
|  |  |  | @ Cl=0.1, Cd= | 0.0050163
|  |  |  | @ Cl=0.4, Cd= | 0.0051046
|  |  |  | @ Cl=0.6, Cd= | 0.0059351
alpha (deg) | Cl | Cd | Cm | Cl/Cd
-11.5 | -0.5276 | 0.10373 | -0.0439 | -5.0863
-11 | -0.5149 | 0.09646 | -0.048 | -5.338
-10.5 | -0.5282 | 0.08464 | -0.0549 | -6.2405
-9.5 | -0.557 | 0.06173 | -0.072 | -9.0232
-9 | -0.5817 | 0.05265 | -0.0765 | -11.0484
-8.5 | -0.6211 | 0.04526 | -0.0734 | -13.7229
-8 | -0.6532 | 0.0402 | -0.0642 | -16.2488
-7.5 | -0.6731 | 0.03308 | -0.0564 | -20.3476
-7 | -0.6812 | 0.02577 | -0.0479 | -26.4338
-6.5 | -0.6882 | 0.01716 | -0.038 | -40.1049
-6 | -0.675 | 0.00881 | -0.0295 | -76.6175
-5.5 | -0.6194 | 0.00683 | -0.0247 | -90.6881
-5 | -0.5545 | 0.00616 | -0.0218 | -90.0162
-4.5 | -0.4877 | 0.00579 | -0.02 | -84.2314
-4 | -0.4204 | 0.0055 | -0.0188 | -76.4364
-3.5 | -0.3544 | 0.00522 | -0.0178 | -67.8927
-3 | -0.2882 | 0.00501 | -0.0173 | -57.525
-2.5 | -0.2223 | 0.00481 | -0.017 | -46.2162
-2 | -0.1569 | 0.00463 | -0.0168 | -33.8877
-1.5 | -0.0915 | 0.00449 | -0.0168 | -20.3786
-1 | -0.0279 | 0.00444 | -0.0167 | -6.2838
0 | 0.0818 | 0.00492 | -0.0136 | 16.626
0.5 | 0.1347 | 0.0052 | -0.0117 | 25.9038
1 | 0.1882 | 0.00488 | -0.01 | 38.5656
1.5 | 0.2386 | 0.00452 | -0.0076 | 52.7876
2 | 0.2972 | 0.00472 | -0.0065 | 62.9661
2.5 | 0.3604 | 0.00497 | -0.006 | 72.5151
3 | 0.4251 | 0.00519 | -0.0057 | 81.9075
3.5 | 0.4896 | 0.00544 | -0.0051 | 90
4 | 0.5541 | 0.00573 | -0.0042 | 96.7016
4.5 | 0.619 | 0.00602 | -0.003 | 102.8239
5 | 0.6833 | 0.00636 | -0.0013 | 107.4371
5.5 | 0.7485 | 0.00671 | 0.0007 | 111.5499
6 | 0.8127 | 0.00718 | 0.0036 | 113.1894
6.5 | 0.8718 | 0.00804 | 0.0081 | 108.4328
7 | 0.9088 | 0.01106 | 0.0162 | 82.17
7.5 | 0.9073 | 0.01904 | 0.0268 | 47.6523
8 | 0.8889 | 0.02601 | 0.0385 | 34.1753
8.5 | 0.855 | 0.03102 | 0.0519 | 27.5629
9 | 0.815 | 0.03687 | 0.0619 | 22.1047
9.5 | 0.7828 | 0.04308 | 0.0673 | 18.1708
10 | 0.7446 | 0.05142 | 0.0677 | 14.4807
10.5 | 0.6996 | 0.06493 | 0.0589 | 10.7747
11 | 0.7028 | 0.07676 | 0.0495 | 9.1558
11.5 | 0.693 | 0.08846 | 0.0419 | 7.834
12 | 0.6809 | 0.10044 | 0.0345 | 6.7792

## 137. Re 18M Mach 0.00 (1)
BIGFOIL.COM POLAR EXPORT
NACA67-110 a=0.2
NACA67-110 a=0.2 |  |  |  | Cl Max: | 0.921 | at alpha= | 10 | deg
JavaFoil+Calcfoil stall+Eppler ext transition |  |  |  | L/D Max: | 129.834 | at alpha= | 7.5 | deg
Re: | 18000000 |  |  | Cd Min: | 0.00496 | at alpha= | 1.5 | deg
Mach: | 0 |  |  | Cl=0 at alpha= | -0.52542 | deg
|  |  |  | @ Cl=0.1, Cd= | 0.0052893
|  |  |  | @ Cl=0.4, Cd= | 0.0053752
|  |  |  | @ Cl=0.6, Cd= | 0.10097
alpha (deg) | Cl | Cd | Cm | Cl/Cd
-14.5 | -0.534 | 0.09459 | 0.007 | -5.645
-14 | -0.554 | 0.08952 | 0.007 | -6.184
-13.5 | -0.572 | 0.08515 | 0.007 | -6.719
-13 | -0.59 | 0.08032 | 0.006 | -7.341
-12.5 | -0.603 | 0.07845 | 0.006 | -7.692
-12 | -0.617 | 0.07324 | 0.005 | -8.429
-11.5 | -0.629 | 0.06891 | 0.005 | -9.13
-11 | -0.637 | 0.06487 | 0.005 | -9.82
-10.5 | -0.781 | 0.01005 | 0.008 | -77.764
-10 | -0.783 | 0.00955 | 0.007 | -82.048
-9.5 | -0.786 | 0.00768 | 0.006 | -102.307
-9 | -0.777 | 0.00733 | 0.005 | -105.944
-8.5 | -0.761 | 0.00771 | 0.005 | -98.789
-8 | -0.74 | 0.00727 | 0.004 | -101.788
-7.5 | -0.713 | 0.00694 | 0.003 | -102.744
-7 | -0.681 | 0.00665 | 0.002 | -102.454
-6.5 | -0.644 | 0.0064 | 0.001 | -100.63
-6 | -0.603 | 0.00615 | 0.001 | -98.075
-5.5 | -0.557 | 0.00605 | 0 | -92.175
-5 | -0.509 | 0.00595 | -0.001 | -85.444
-4.5 | -0.456 | 0.00587 | -0.002 | -77.615
-4 | -0.402 | 0.00583 | -0.003 | -68.857
-3.5 | -0.346 | 0.00579 | -0.003 | -59.686
-3 | -0.289 | 0.00576 | -0.004 | -50.155
-2.5 | -0.232 | 0.00574 | -0.005 | -40.369
-2 | -0.173 | 0.00613 | -0.006 | -28.308
-1.5 | -0.115 | 0.00609 | -0.007 | -18.843
-1 | -0.056 | 0.00587 | -0.008 | -9.522
-0.5 | 0.003 | 0.00551 | -0.008 | 0.584
0 | 0.062 | 0.00534 | -0.009 | 11.678
0.5 | 0.122 | 0.00526 | -0.01 | 23.099
1 | 0.18 | 0.00519 | -0.011 | 34.799
1.5 | 0.239 | 0.00496 | -0.012 | 48.221
2 | 0.298 | 0.00522 | -0.013 | 57.048
2.5 | 0.356 | 0.00536 | -0.014 | 66.451
3 | 0.414 | 0.00538 | -0.014 | 76.841
3.5 | 0.471 | 0.00534 | -0.015 | 88.113
4 | 0.527 | 0.00553 | -0.016 | 95.183
4.5 | 0.581 | 0.00572 | -0.017 | 101.611
5 | 0.633 | 0.00586 | -0.018 | 107.988
5.5 | 0.682 | 0.00608 | -0.019 | 112.145
6 | 0.728 | 0.00576 | -0.02 | 126.268
6.5 | 0.77 | 0.00602 | -0.02 | 127.944
7 | 0.807 | 0.00629 | -0.021 | 128.362
7.5 | 0.84 | 0.00647 | -0.022 | 129.834
8 | 0.868 | 0.00674 | -0.023 | 128.847
8.5 | 0.89 | 0.00845 | -0.024 | 105.267
9 | 0.906 | 0.00883 | -0.024 | 102.574
9.5 | 0.916 | 0.00925 | -0.025 | 99.048
10 | 0.921 | 0.00974 | -0.026 | 94.559
10.5 | 0.919 | 0.01024 | -0.027 | 89.794
11 | 0.912 | 0.01079 | -0.028 | 84.495
11.5 | 0.898 | 0.01188 | -0.028 | 75.575
12 | 0.743 | 0.06182 | -0.02 | 12.014
12.5 | 0.717 | 0.07147 | -0.019 | 10.026
13 | 0.688 | 0.07868 | -0.018 | 8.749
13.5 | 0.663 | 0.08224 | -0.019 | 8.059
14 | 0.634 | 0.08701 | -0.019 | 7.289
14.5 | 0.604 | 0.0932 | -0.019 | 6.483
15 | 0.574 | 0.10097 | -0.019 | 5.683

## 138. Re 18M Mach 0.00 (2)
BIGFOIL.COM POLAR EXPORT
NACA67-110 a=0.2
NACA67-110 a=0.2 |  |  |  | Cl Max: | 1.7152 | at alpha= | 20 | deg
XFOIL ncrit=9 |  |  |  | L/D Max: | 128.652 | at alpha= | 9.5 | deg
Re: | 18000000 |  |  | Cd Min: | 0.03177 | at alpha= | 20 | deg
Mach: | 0 |  |  | Cl=0 at alpha= | -0.6375 | deg
|  |  |  | @ Cl=0.1, Cd= | 0.0050437
|  |  |  | @ Cl=0.4, Cd= | 0.0049358
|  |  |  | @ Cl=0.6, Cd= | 0.0056794
alpha (deg) | Cl | Cd | Cm | Cl/Cd
-20 | -1.675 | 0.02904 | -0.0607 | -57.6791
-19.5 | -1.6703 | 0.0264 | -0.057 | -63.2689
-19 | -1.6596 | 0.0243 | -0.0531 | -68.2963
-18.5 | -1.6475 | 0.0224 | -0.0489 | -73.5491
-17.5 | -1.6109 | 0.01948 | -0.0406 | -82.6951
-17 | -1.5893 | 0.01837 | -0.0361 | -86.5161
-16.5 | -1.5663 | 0.01737 | -0.0316 | -90.1727
-16 | -1.5439 | 0.01643 | -0.0265 | -93.9684
-15.5 | -1.5119 | 0.01558 | -0.0232 | -97.0411
-15 | -1.4737 | 0.01475 | -0.0209 | -99.9119
-14.5 | -1.4367 | 0.01364 | -0.0185 | -105.3299
-14 | -1.3953 | 0.0128 | -0.0168 | -109.0078
-13.5 | -1.3522 | 0.01201 | -0.0152 | -112.5895
-13 | -1.3066 | 0.01136 | -0.0141 | -115.0176
-12.5 | -1.2594 | 0.01082 | -0.0132 | -116.3956
-12 | -1.2113 | 0.01029 | -0.0124 | -117.7162
-11.5 | -1.1623 | 0.0098 | -0.0118 | -118.602
-11 | -1.1125 | 0.00936 | -0.0112 | -118.8568
-10.5 | -1.0621 | 0.00891 | -0.0108 | -119.2031
-9.5 | -0.9609 | 0.00799 | -0.0098 | -120.2628
-9 | -0.9094 | 0.00758 | -0.0095 | -119.9736
-8.5 | -0.8568 | 0.00724 | -0.0093 | -118.3425
-8 | -0.8036 | 0.00695 | -0.0093 | -115.6259
-7.5 | -0.75 | 0.00668 | -0.0093 | -112.2754
-7 | -0.6963 | 0.0064 | -0.0093 | -108.7969
-6.5 | -0.6422 | 0.00616 | -0.0094 | -104.2532
-6 | -0.5884 | 0.00583 | -0.0093 | -100.9262
-5.5 | -0.5336 | 0.00561 | -0.0095 | -95.1159
-5 | -0.4785 | 0.00543 | -0.0098 | -88.1215
-4 | -0.368 | 0.00503 | -0.0103 | -73.161
-3.5 | -0.3121 | 0.00488 | -0.0106 | -63.9549
-3 | -0.2564 | 0.00473 | -0.0109 | -54.2072
-2.5 | -0.2007 | 0.00458 | -0.0113 | -43.821
-2 | -0.145 | 0.00448 | -0.0116 | -32.3661
-1.5 | -0.0903 | 0.00456 | -0.0118 | -19.8026
-1 | -0.0377 | 0.00478 | -0.0116 | -7.887
-0.5 | 0.0143 | 0.00491 | -0.0113 | 2.9124
0 | 0.065 | 0.00503 | -0.0108 | 12.9225
1 | 0.1675 | 0.00507 | -0.01 | 33.0375
1.5 | 0.2171 | 0.0049 | -0.0094 | 44.3061
2 | 0.2666 | 0.00461 | -0.0087 | 57.8308
2.5 | 0.3205 | 0.00472 | -0.0087 | 67.9025
3 | 0.3757 | 0.00487 | -0.0089 | 77.1458
3.5 | 0.4311 | 0.00502 | -0.0092 | 85.8765
4 | 0.4862 | 0.00523 | -0.0095 | 92.9637
4.5 | 0.541 | 0.00543 | -0.0097 | 99.6317
5 | 0.5954 | 0.00566 | -0.0098 | 105.1943
5.5 | 0.6498 | 0.00589 | -0.0099 | 110.3226
7 | 0.8107 | 0.00667 | -0.01 | 121.5442
7.5 | 0.8628 | 0.00701 | -0.0098 | 123.0813
8 | 0.9153 | 0.0073 | -0.0096 | 125.3836
9 | 1.0186 | 0.00794 | -0.0091 | 128.2872
9.5 | 1.0691 | 0.00831 | -0.0087 | 128.6522
10.5 | 1.1658 | 0.00932 | -0.007 | 125.0858
11 | 1.2144 | 0.00972 | -0.0064 | 124.9383
11.5 | 1.2618 | 0.01019 | -0.0054 | 123.8273
12 | 1.3079 | 0.01069 | -0.0043 | 122.348
12.5 | 1.3532 | 0.01121 | -0.0031 | 120.7136
13 | 1.3968 | 0.01175 | -0.0016 | 118.8766
13.5 | 1.4386 | 0.01237 | 0.0001 | 116.2975
14 | 1.4734 | 0.01311 | 0.0032 | 112.3875
14.5 | 1.497 | 0.01418 | 0.0084 | 105.5712
15 | 1.5263 | 0.01496 | 0.0122 | 102.0254
15.5 | 1.5537 | 0.01586 | 0.0162 | 97.9634
16 | 1.5786 | 0.01686 | 0.0203 | 93.6299
18 | 1.6741 | 0.02212 | 0.0336 | 75.6826
18.5 | 1.692 | 0.02381 | 0.037 | 71.0626
19 | 1.7033 | 0.02605 | 0.0406 | 65.3858
19.5 | 1.7074 | 0.02894 | 0.0442 | 58.9979
20 | 1.7152 | 0.03177 | 0.0469 | 53.988

## 139. Re 18M Mach 0.10 (1)
BIGFOIL.COM POLAR EXPORT
NACA67-110 a=0.2
NACA67-110 a=0.2 |  |  |  | Cl Max: | 0.909 | at alpha= | 10 | deg
JavaFoil+Calcfoil stall+Eppler ext transition |  |  |  | L/D Max: | 130.322 | at alpha= | 7 | deg
Re: | 18000000 |  |  | Cd Min: | 0.00493 | at alpha= | 1.5 | deg
Mach: | 0.1 |  |  | Cl=0 at alpha= | -0.52542 | deg
|  |  |  | @ Cl=0.1, Cd= | 0.0052922
|  |  |  | @ Cl=0.4, Cd= | 0.0054217
|  |  |  | @ Cl=0.6, Cd= | 0.10166
alpha (deg) | Cl | Cd | Cm | Cl/Cd
-14.5 | -0.493 | 0.09511 | 0.007 | -5.186
-14 | -0.516 | 0.09026 | 0.007 | -5.715
-13.5 | -0.538 | 0.08568 | 0.007 | -6.275
-13 | -0.559 | 0.08083 | 0.006 | -6.91
-12.5 | -0.576 | 0.07903 | 0.006 | -7.291
-12 | -0.594 | 0.07406 | 0.005 | -8.016
-11.5 | -0.608 | 0.06939 | 0.005 | -8.764
-11 | -0.62 | 0.06529 | 0.005 | -9.499
-10.5 | -0.653 | 0.04507 | 0.006 | -14.488
-10 | -0.649 | 0.04691 | 0.005 | -13.829
-9.5 | -0.776 | 0.00712 | 0.006 | -108.981
-9 | -0.769 | 0.00739 | 0.006 | -104.073
-8.5 | -0.757 | 0.0077 | 0.005 | -98.214
-8 | -0.738 | 0.00734 | 0.004 | -100.473
-7.5 | -0.712 | 0.00702 | 0.003 | -101.475
-7 | -0.682 | 0.00665 | 0.002 | -102.54
-6.5 | -0.645 | 0.00639 | 0.002 | -100.934
-6 | -0.604 | 0.00621 | 0.001 | -97.365
-5.5 | -0.559 | 0.00604 | 0 | -92.677
-5 | -0.511 | 0.00602 | -0.001 | -84.779
-4.5 | -0.458 | 0.00587 | -0.002 | -77.989
-4 | -0.403 | 0.00583 | -0.003 | -69.218
-3.5 | -0.347 | 0.00584 | -0.003 | -59.477
-3 | -0.291 | 0.00576 | -0.004 | -50.437
-2.5 | -0.233 | 0.00576 | -0.005 | -40.379
-2 | -0.174 | 0.00575 | -0.006 | -30.321
-1.5 | -0.115 | 0.00575 | -0.007 | -20.051
-1 | -0.056 | 0.00531 | -0.008 | -10.584
-0.5 | 0.003 | 0.0052 | -0.009 | 0.622
0 | 0.063 | 0.00538 | -0.009 | 11.661
0.5 | 0.122 | 0.00524 | -0.01 | 23.337
1 | 0.181 | 0.00518 | -0.011 | 34.985
1.5 | 0.241 | 0.00493 | -0.012 | 48.77
2 | 0.299 | 0.00509 | -0.013 | 58.828
2.5 | 0.358 | 0.0054 | -0.014 | 66.237
3 | 0.416 | 0.00543 | -0.015 | 76.535
3.5 | 0.473 | 0.00539 | -0.015 | 87.713
4 | 0.529 | 0.00558 | -0.016 | 94.872
4.5 | 0.584 | 0.00571 | -0.017 | 102.204
5 | 0.636 | 0.00593 | -0.018 | 107.184
5.5 | 0.685 | 0.00608 | -0.019 | 112.668
6 | 0.73 | 0.00575 | -0.02 | 127.037
6.5 | 0.772 | 0.00602 | -0.02 | 128.271
7 | 0.809 | 0.0062 | -0.021 | 130.322
7.5 | 0.84 | 0.00655 | -0.022 | 128.276
8 | 0.867 | 0.00684 | -0.023 | 126.758
8.5 | 0.887 | 0.00853 | -0.024 | 103.955
9 | 0.901 | 0.00896 | -0.025 | 100.572
9.5 | 0.908 | 0.00939 | -0.025 | 96.762
10 | 0.909 | 0.00991 | -0.026 | 91.753
10.5 | 0.904 | 0.01031 | -0.027 | 87.662
11 | 0.892 | 0.01103 | -0.028 | 80.901
11.5 | 0.873 | 0.01228 | -0.028 | 71.044
12 | 0.712 | 0.06745 | -0.018 | 10.556
12.5 | 0.687 | 0.07428 | -0.018 | 9.251
13 | 0.656 | 0.08072 | -0.017 | 8.129
13.5 | 0.626 | 0.08447 | -0.018 | 7.415
14 | 0.594 | 0.08939 | -0.018 | 6.644
14.5 | 0.561 | 0.09507 | -0.018 | 5.9
15 | 0.528 | 0.10166 | -0.019 | 5.194

## 140. Re 18M Mach 0.10 (2)
BIGFOIL.COM POLAR EXPORT
NACA67-110 a=0.2
NACA67-110 a=0.2 |  |  |  | Cl Max: | 1.6796 | at alpha= | 19 | deg
XFOIL ncrit=9 |  |  |  | L/D Max: | 127.793 | at alpha= | 9 | deg
Re: | 18000000 |  |  | Cd Min: | 0.03788 | at alpha= | 20 | deg
Mach: | 0.1 |  |  | Cl=0 at alpha= | -0.63916 | deg
|  |  |  | @ Cl=0.1, Cd= | 0.0050401
|  |  |  | @ Cl=0.4, Cd= | 0.0049347
|  |  |  | @ Cl=0.6, Cd= | 0.0056862
alpha (deg) | Cl | Cd | Cm | Cl/Cd
-20 | -1.6153 | 0.03605 | -0.0703 | -44.8072
-19.5 | -1.6249 | 0.03174 | -0.0673 | -51.1941
-19 | -1.6244 | 0.02856 | -0.0635 | -56.8768
-18.5 | -1.6228 | 0.02572 | -0.0589 | -63.0949
-17.5 | -1.5994 | 0.02153 | -0.0497 | -74.287
-17 | -1.5828 | 0.02009 | -0.0445 | -78.7855
-16.5 | -1.5624 | 0.01882 | -0.0394 | -83.0181
-16 | -1.5425 | 0.0176 | -0.0339 | -87.642
-15.5 | -1.5186 | 0.01665 | -0.0286 | -91.2072
-15 | -1.4824 | 0.01567 | -0.0256 | -94.6011
-14.5 | -1.4441 | 0.01466 | -0.023 | -98.5061
-14 | -1.4018 | 0.01384 | -0.021 | -101.2861
-13.5 | -1.3611 | 0.01271 | -0.0186 | -107.0889
-13 | -1.3174 | 0.01177 | -0.0168 | -111.9286
-12.5 | -1.27 | 0.01114 | -0.0156 | -114.0036
-12 | -1.2214 | 0.01055 | -0.0145 | -115.7725
-11.5 | -1.1718 | 0.01002 | -0.0136 | -116.9461
-11 | -1.1213 | 0.00955 | -0.0129 | -117.4136
-10.5 | -1.0704 | 0.00906 | -0.0122 | -118.1457
-10 | -1.0186 | 0.00863 | -0.0116 | -118.0301
-9.5 | -0.9674 | 0.00814 | -0.011 | -118.8452
-9 | -0.9156 | 0.00769 | -0.0105 | -119.0637
-8.5 | -0.8627 | 0.00731 | -0.0102 | -118.0164
-8 | -0.809 | 0.007 | -0.01 | -115.5714
-7.5 | -0.7549 | 0.00672 | -0.0099 | -112.3363
-7 | -0.7007 | 0.00644 | -0.0098 | -108.8043
-6 | -0.5918 | 0.00585 | -0.0097 | -101.1624
-5.5 | -0.5366 | 0.00563 | -0.0099 | -95.3108
-5 | -0.4811 | 0.00545 | -0.01 | -88.2752
-4.5 | -0.4253 | 0.00526 | -0.0103 | -80.8555
-4 | -0.3698 | 0.00504 | -0.0105 | -73.373
-3 | -0.2576 | 0.00474 | -0.0111 | -54.346
-2.5 | -0.2015 | 0.00458 | -0.0114 | -43.9956
-2 | -0.1456 | 0.00448 | -0.0117 | -32.5
-1 | -0.0376 | 0.00478 | -0.0117 | -7.8661
-0.5 | 0.0145 | 0.00491 | -0.0114 | 2.9532
0 | 0.0655 | 0.00503 | -0.0109 | 13.0219
1 | 0.1683 | 0.00506 | -0.01 | 33.2609
1.5 | 0.218 | 0.0049 | -0.0094 | 44.4898
2 | 0.2678 | 0.00461 | -0.0086 | 58.0911
2.5 | 0.3219 | 0.00473 | -0.0086 | 68.055
3 | 0.3775 | 0.00487 | -0.0089 | 77.5154
3.5 | 0.4331 | 0.00503 | -0.0091 | 86.1034
4 | 0.4886 | 0.00525 | -0.0094 | 93.0667
4.5 | 0.5437 | 0.00545 | -0.0095 | 99.7615
5 | 0.5986 | 0.00568 | -0.0096 | 105.3873
5.5 | 0.6532 | 0.00592 | -0.0097 | 110.3378
6 | 0.7075 | 0.00617 | -0.0097 | 114.6677
7 | 0.8152 | 0.00672 | -0.0096 | 121.3095
8 | 0.9208 | 0.00734 | -0.0091 | 125.4496
8.5 | 0.9733 | 0.00767 | -0.0088 | 126.897
9 | 1.0249 | 0.00802 | -0.0083 | 127.793
9.5 | 1.0756 | 0.00842 | -0.0077 | 127.7435
10 | 1.1242 | 0.00899 | -0.0066 | 125.0501
11 | 1.2225 | 0.00988 | -0.0048 | 123.7348
11.5 | 1.2703 | 0.01037 | -0.0037 | 122.4976
12 | 1.3167 | 0.01091 | -0.0024 | 120.6874
12.5 | 1.3621 | 0.01147 | -0.0008 | 118.7533
13 | 1.4054 | 0.01208 | 0.001 | 116.3411
13.5 | 1.4462 | 0.0128 | 0.0033 | 112.9844
14 | 1.4712 | 0.01391 | 0.0086 | 105.7656
15 | 1.5295 | 0.01566 | 0.017 | 97.6692
15.5 | 1.5556 | 0.01674 | 0.0214 | 92.9271
16 | 1.5764 | 0.01791 | 0.0264 | 88.0179
16.5 | 1.6117 | 0.01897 | 0.0284 | 84.9605
17 | 1.6322 | 0.02051 | 0.0325 | 79.5807
17.5 | 1.653 | 0.02208 | 0.0363 | 74.8641
18 | 1.6612 | 0.02451 | 0.041 | 67.7764
18.5 | 1.6758 | 0.02661 | 0.0445 | 62.9763
19 | 1.6796 | 0.02966 | 0.0483 | 56.6285
19.5 | 1.671 | 0.03393 | 0.0518 | 49.2485
20 | 1.672 | 0.03788 | 0.0538 | 44.1394

## 141. Re 18M Mach 0.25 (1)
BIGFOIL.COM POLAR EXPORT
NACA67-110 a=0.2
NACA67-110 a=0.2 |  |  |  | Cl Max: | 0.856 | at alpha= | 8.5 | deg
JavaFoil+Calcfoil stall+Eppler ext transition |  |  |  | L/D Max: | 135.641 | at alpha= | 7.5 | deg
Re: | 18000000 |  |  | Cd Min: | 0.00497 | at alpha= | 1 | deg
Mach: | 0.25 |  |  | Cl=0 at alpha= | -0.52459 | deg
|  |  |  | @ Cl=0.1, Cd= | 0.0050577
|  |  |  | @ Cl=0.4, Cd= | 0.09235
|  |  |  | @ Cl=0.6, Cd= | 0.09235
alpha (deg) | Cl | Cd | Cm | Cl/Cd
-13 | -0.263 | 0.08352 | 0.006 | -3.146
-12.5 | -0.323 | 0.07865 | 0.006 | -4.109
-12 | -0.377 | 0.07432 | 0.006 | -5.077
-11.5 | -0.426 | 0.07064 | 0.005 | -6.034
-11 | -0.469 | 0.06813 | 0.005 | -6.882
-10.5 | -0.507 | 0.06308 | 0.004 | -8.032
-10 | -0.537 | 0.05959 | 0.004 | -9.004
-9.5 | -0.559 | 0.05584 | 0.003 | -10.014
-9 | -0.702 | 0.00904 | 0.006 | -77.608
-8.5 | -0.6 | 0.03812 | 0.003 | -15.733
-8 | -0.712 | 0.00703 | 0.004 | -101.212
-7.5 | -0.699 | 0.00735 | 0.003 | -95.137
-7 | -0.678 | 0.00688 | 0.002 | -98.523
-6.5 | -0.648 | 0.00661 | 0.002 | -98.001
-6 | -0.611 | 0.00633 | 0.001 | -96.546
-5.5 | -0.569 | 0.00613 | 0 | -92.784
-5 | -0.521 | 0.00612 | -0.001 | -85.146
-4.5 | -0.468 | 0.00596 | -0.002 | -78.644
-4 | -0.413 | 0.0059 | -0.003 | -70.054
-3.5 | -0.356 | 0.00585 | -0.004 | -60.923
-3 | -0.298 | 0.00584 | -0.004 | -51.025
-2.5 | -0.239 | 0.00577 | -0.005 | -41.375
-2 | -0.179 | 0.00579 | -0.006 | -30.896
-1.5 | -0.118 | 0.00556 | -0.007 | -21.313
-1 | -0.058 | 0.00534 | -0.008 | -10.802
-0.5 | 0.003 | 0.00523 | -0.009 | 0.635
0 | 0.064 | 0.00511 | -0.01 | 12.612
0.5 | 0.126 | 0.00502 | -0.011 | 25.001
1 | 0.186 | 0.00497 | -0.011 | 37.484
1.5 | 0.247 | 0.00498 | -0.012 | 49.599
2 | 0.308 | 0.00507 | -0.013 | 60.687
2.5 | 0.368 | 0.0054 | -0.014 | 68.021
3 | 0.427 | 0.00545 | -0.015 | 78.386
3.5 | 0.485 | 0.00542 | -0.016 | 89.619
4 | 0.543 | 0.00565 | -0.017 | 95.984
4.5 | 0.598 | 0.00585 | -0.018 | 102.214
5 | 0.65 | 0.00601 | -0.018 | 108.101
5.5 | 0.698 | 0.00561 | -0.019 | 124.583
6 | 0.742 | 0.00583 | -0.02 | 127.237
6.5 | 0.78 | 0.00613 | -0.021 | 127.149
7 | 0.812 | 0.00644 | -0.022 | 126.013
7.5 | 0.835 | 0.00616 | -0.023 | 135.641
8 | 0.851 | 0.0085 | -0.024 | 100.069
8.5 | 0.856 | 0.00894 | -0.024 | 95.771
9 | 0.851 | 0.00941 | -0.025 | 90.488
9.5 | 0.836 | 0.00994 | -0.026 | 84.097
10 | 0.807 | 0.01089 | -0.027 | 74.135
10.5 | 0.66 | 0.04644 | -0.021 | 14.217
11 | 0.61 | 0.05768 | -0.019 | 10.574
11.5 | 0.558 | 0.06813 | -0.017 | 8.191
12 | 0.506 | 0.07514 | -0.016 | 6.739
12.5 | 0.447 | 0.081 | -0.016 | 5.523
13 | 0.375 | 0.08579 | -0.017 | 4.373
13.5 | 0.296 | 0.09235 | -0.017 | 3.207

## 142. Re 18M Mach 0.25 (2)
BIGFOIL.COM POLAR EXPORT
NACA67-110 a=0.2
NACA67-110 a=0.2 |  |  |  | Cl Max: | 1.4436 | at alpha= | 14 | deg
XFOIL ncrit=9 |  |  |  | L/D Max: | 125.1 | at alpha= | 8.5 | deg
Re: | 18000000 |  |  | Cd Min: | 0.18319 | at alpha= | 19 | deg
Mach: | 0.25 |  |  | Cl=0 at alpha= | -0.65123 | deg
|  |  |  | @ Cl=0.1, Cd= | 0.0051394
|  |  |  | @ Cl=0.4, Cd= | 0.0049527
|  |  |  | @ Cl=0.6, Cd= | 0.0056991
alpha (deg) | Cl | Cd | Cm | Cl/Cd
-13.5 | -1.3046 | 0.02446 | -0.0518 | -53.3361
-13 | -1.3339 | 0.01857 | -0.0399 | -71.8309
-12.5 | -1.3105 | 0.0154 | -0.0337 | -85.0974
-12 | -1.2699 | 0.01343 | -0.0295 | -94.557
-11.5 | -1.2223 | 0.01202 | -0.0262 | -101.6889
-11 | -1.17 | 0.01107 | -0.0237 | -105.6911
-10.5 | -1.1163 | 0.01024 | -0.0215 | -109.0137
-10 | -1.0608 | 0.00961 | -0.0198 | -110.385
-9.5 | -1.0057 | 0.00898 | -0.0182 | -111.9933
-9 | -0.9497 | 0.00844 | -0.0168 | -112.5237
-8.5 | -0.8948 | 0.00781 | -0.0154 | -114.5711
-8 | -0.8389 | 0.00733 | -0.0143 | -114.4475
-7.5 | -0.7819 | 0.00699 | -0.0136 | -111.8598
-7 | -0.7249 | 0.00665 | -0.013 | -109.0075
-6 | -0.6103 | 0.00604 | -0.0121 | -101.043
-5.5 | -0.5533 | 0.00572 | -0.0117 | -96.7308
-5 | -0.4956 | 0.00552 | -0.0116 | -89.7826
-4.5 | -0.4376 | 0.00532 | -0.0117 | -82.2556
-4 | -0.3798 | 0.00511 | -0.0117 | -74.3249
-3.5 | -0.322 | 0.00492 | -0.0118 | -65.4472
-3 | -0.2638 | 0.00477 | -0.012 | -55.304
-2.5 | -0.2059 | 0.00461 | -0.0123 | -44.6638
-2 | -0.1484 | 0.00448 | -0.0125 | -33.125
-1.5 | -0.0912 | 0.00451 | -0.0127 | -20.2217
-1 | -0.0369 | 0.00473 | -0.0124 | -7.8013
-0.5 | 0.016 | 0.0049 | -0.0119 | 3.2653
0 | 0.0682 | 0.00501 | -0.0113 | 13.6128
0.5 | 0.1198 | 0.00522 | -0.0106 | 22.9502
1 | 0.1727 | 0.00506 | -0.0102 | 34.1304
1.5 | 0.2232 | 0.0049 | -0.0093 | 45.551
2 | 0.274 | 0.0046 | -0.0084 | 59.5652
2.5 | 0.3299 | 0.00475 | -0.0084 | 69.4526
3 | 0.3871 | 0.00491 | -0.0085 | 78.8391
3.5 | 0.4445 | 0.0051 | -0.0087 | 87.1569
4 | 0.5017 | 0.00532 | -0.0087 | 94.3045
4.5 | 0.5587 | 0.00554 | -0.0087 | 100.8484
5 | 0.6158 | 0.00576 | -0.0087 | 106.9097
5.5 | 0.6721 | 0.00604 | -0.0084 | 111.2748
6 | 0.7289 | 0.00629 | -0.0082 | 115.8824
6.5 | 0.785 | 0.00659 | -0.0078 | 119.1199
7 | 0.8402 | 0.00696 | -0.007 | 120.7184
7.5 | 0.896 | 0.00727 | -0.0064 | 123.2462
8 | 0.9513 | 0.00762 | -0.0055 | 124.8425
8.5 | 1.0058 | 0.00804 | -0.0044 | 125.0995
9 | 1.0584 | 0.0086 | -0.0029 | 123.0698
10 | 1.1632 | 0.00973 | 0.0006 | 119.5478
10.5 | 1.2136 | 0.01042 | 0.0029 | 116.4683
11 | 1.2655 | 0.01095 | 0.005 | 115.5708
11.5 | 1.3137 | 0.01175 | 0.0079 | 111.8043
12 | 1.3589 | 0.0127 | 0.0113 | 107
12.5 | 1.3951 | 0.01386 | 0.0164 | 100.6566
13 | 1.4222 | 0.01526 | 0.0229 | 93.1979
13.5 | 1.4428 | 0.01714 | 0.03 | 84.1774
14 | 1.4436 | 0.0202 | 0.0388 | 71.4653
14.5 | 1.4341 | 0.02375 | 0.0477 | 60.3832
15 | 1.4196 | 0.02826 | 0.0546 | 50.2335
15.5 | 1.3753 | 0.03495 | 0.0615 | 39.3505
16 | 1.337 | 0.04231 | 0.0645 | 31.6001
16.5 | 1.2857 | 0.05309 | 0.0623 | 24.2174
17 | 1.2356 | 0.06763 | 0.0533 | 18.27
18 | 1.1209 | 0.10869 | 0.0258 | 10.3128
18.5 | 0.9373 | 0.15485 | -0.0049 | 6.053
19 | 0.8668 | 0.18319 | -0.0219 | 4.7317

## 143. Re 18M Mach 0.50 (1)
BIGFOIL.COM POLAR EXPORT
NACA67-110 a=0.2
NACA67-110 a=0.2 |  |  |  | Cl Max: | 1.089 | at alpha= | 20 | deg
JavaFoil+Calcfoil stall+Eppler ext transition |  |  |  | L/D Max: | 117.122 | at alpha= | 4.5 | deg
Re: | 18000000 |  |  | Cd Min: | 0.00494 | at alpha= | 2.5 | deg
Mach: | 0.5 |  |  | Cl=0 at alpha= | -0.52941 | deg
|  |  |  | @ Cl=0.1, Cd= | 0.0051818
|  |  |  | @ Cl=0.4, Cd= | 0.0049624
|  |  |  | @ Cl=0.6, Cd= | 0.00542
alpha (deg) | Cl | Cd | Cm | Cl/Cd
-20 | -1.042 | 0.17574 | 0.014 | -5.929
-19.5 | -1.018 | 0.16419 | 0.014 | -6.198
-19 | -0.992 | 0.15685 | 0.014 | -6.322
-18.5 | -0.964 | 0.15195 | 0.013 | -6.345
-18 | -0.937 | 0.14463 | 0.012 | -6.481
-17.5 | -0.911 | 0.14051 | 0.012 | -6.481
-17 | -0.885 | 0.13138 | 0.011 | -6.736
-16.5 | -0.859 | 0.12388 | 0.011 | -6.935
-16 | -0.832 | 0.11673 | 0.01 | -7.132
-15.5 | -0.806 | 0.11161 | 0.01 | -7.218
-15 | -0.789 | 0.08949 | 0.011 | -8.82
-14.5 | -0.77 | 0.07911 | 0.011 | -9.727
-14 | -0.806 | 0.03593 | 0.013 | -22.44
-13.5 | -0.699 | 0.09218 | 0.008 | -7.582
-13 | -0.673 | 0.08397 | 0.007 | -8.015
-12.5 | -0.652 | 0.07332 | 0.008 | -8.893
-12 | -0.643 | 0.05539 | 0.008 | -11.611
-11.5 | -0.718 | 0.01267 | 0.011 | -56.661
-11 | -0.69 | 0.0113 | 0.01 | -61.048
-10.5 | -0.537 | 0.07171 | 0.004 | -7.484
-10 | -0.512 | 0.06213 | 0.004 | -8.232
-9.5 | -0.487 | 0.05535 | 0.004 | -8.803
-9 | -0.556 | 0.01065 | 0.006 | -52.182
-8.5 | -0.53 | 0.00925 | 0.005 | -57.265
-8 | -0.403 | 0.05243 | 0.002 | -7.68
-7.5 | -0.377 | 0.04593 | 0.002 | -8.218
-7 | -0.431 | 0.00834 | 0.003 | -51.674
-6.5 | -0.399 | 0.00692 | 0.002 | -57.647
-6 | -0.296 | 0.03873 | 0 | -7.653
-5.5 | -0.555 | 0.00629 | 0 | -88.204
-5 | -0.547 | 0.00659 | -0.001 | -83.068
-4.5 | -0.505 | 0.0064 | -0.002 | -78.796
-4 | -0.452 | 0.00622 | -0.003 | -72.589
-3.5 | -0.393 | 0.0061 | -0.004 | -64.408
-3 | -0.331 | 0.00589 | -0.005 | -56.103
-2.5 | -0.266 | 0.00578 | -0.006 | -45.999
-2 | -0.2 | 0.00574 | -0.007 | -34.773
-1.5 | -0.132 | 0.00566 | -0.008 | -23.369
-1 | -0.064 | 0.00562 | -0.009 | -11.465
-0.5 | 0.004 | 0.00536 | -0.01 | 0.693
0 | 0.072 | 0.00526 | -0.011 | 13.703
0.5 | 0.14 | 0.00507 | -0.012 | 27.651
1 | 0.208 | 0.00504 | -0.013 | 41.299
1.5 | 0.276 | 0.00509 | -0.014 | 54.234
2 | 0.343 | 0.00509 | -0.015 | 67.443
2.5 | 0.41 | 0.00494 | -0.016 | 83.023
3 | 0.475 | 0.00495 | -0.017 | 96.065
3.5 | 0.539 | 0.00517 | -0.018 | 104.257
4 | 0.6 | 0.00542 | -0.019 | 110.544
4.5 | 0.656 | 0.0056 | -0.02 | 117.122
5 | 0.7 | 0.00709 | -0.021 | 98.847
5.5 | 0.727 | 0.00756 | -0.021 | 96.088
6 | 0.712 | 0.00821 | -0.022 | 86.735
6.5 | 0.466 | 0.00882 | -0.023 | 52.819
7 | 0.407 | 0.04285 | -0.014 | 9.499
7.5 | 0.531 | 0.00947 | -0.025 | 56.049
8 | 0.562 | 0.01031 | -0.026 | 54.451
8.5 | 0.485 | 0.05342 | -0.014 | 9.08
9 | 0.627 | 0.01069 | -0.028 | 58.64
9.5 | 0.657 | 0.01161 | -0.029 | 56.603
10 | 0.577 | 0.05319 | -0.02 | 10.854
10.5 | 0.592 | 0.06571 | -0.017 | 9.013
11 | 0.619 | 0.06951 | -0.018 | 8.905
11.5 | 0.78 | 0.01429 | -0.032 | 54.59
12 | 0.796 | 0.01818 | -0.033 | 43.805
12.5 | 0.706 | 0.07369 | -0.022 | 9.585
13 | 0.724 | 0.08618 | -0.02 | 8.404
13.5 | 0.75 | 0.09388 | -0.02 | 7.984
14 | 0.918 | 0.02104 | -0.036 | 43.644
14.5 | 0.839 | 0.06882 | -0.029 | 12.196
15 | 0.829 | 0.10853 | -0.022 | 7.634
15.5 | 0.857 | 0.1116 | -0.024 | 7.676
16 | 0.882 | 0.12038 | -0.024 | 7.327
16.5 | 0.906 | 0.12898 | -0.024 | 7.028
17 | 0.932 | 0.138 | -0.025 | 6.756
17.5 | 0.959 | 0.142 | -0.026 | 6.754
18 | 0.987 | 0.14287 | -0.027 | 6.909
18.5 | 1.013 | 0.15358 | -0.028 | 6.596
19 | 1.037 | 0.16436 | -0.028 | 6.308
19.5 | 1.063 | 0.16906 | -0.029 | 6.291
20 | 1.089 | 0.17412 | -0.029 | 6.256

## 144. Re 18M Mach 0.50 (2)
BIGFOIL.COM POLAR EXPORT
NACA67-110 a=0.2
NACA67-110 a=0.2 |  |  |  | Cl Max: | 0.8763 | at alpha= | 6.5 | deg
XFOIL ncrit=9 |  |  |  | L/D Max: | 116.325 | at alpha= | 6 | deg
Re: | 18000000 |  |  | Cd Min: | 0.25945 | at alpha= | -20 | deg
Mach: | 0.5 |  |  | Cl=0 at alpha= | -1.1721 | deg
|  |  |  | @ Cl=0.1, Cd= | 0.0051135
|  |  |  | @ Cl=0.4, Cd= | 0.0050067
|  |  |  | @ Cl=0.6, Cd= | 0.0058084
alpha (deg) | Cl | Cd | Cm | Cl/Cd
-20 | -0.7806 | 0.25945 | 0.0427 | -3.0087
-19.5 | -0.7607 | 0.25006 | 0.0376 | -3.0421
-19 | -0.7412 | 0.24073 | 0.0325 | -3.079
-18.5 | -0.7229 | 0.23089 | 0.0273 | -3.1309
-17 | -0.6631 | 0.20614 | 0.0126 | -3.2167
-16.5 | -0.645 | 0.19752 | 0.0078 | -3.2655
-16 | -0.6259 | 0.18942 | 0.0032 | -3.3043
-15.5 | -0.6123 | 0.17898 | -0.002 | -3.4211
-14.5 | -0.5799 | 0.16134 | -0.0119 | -3.5943
-14 | -0.5634 | 0.15295 | -0.0166 | -3.6836
-13.5 | -0.5544 | 0.1425 | -0.0222 | -3.8905
-13 | -0.5465 | 0.13229 | -0.0278 | -4.1311
-12.5 | -0.5364 | 0.12322 | -0.0329 | -4.3532
-12 | -0.5337 | 0.11277 | -0.0388 | -4.7326
-11.5 | -0.5316 | 0.10291 | -0.0444 | -5.1657
-11 | -0.5183 | 0.0957 | -0.0485 | -5.4159
-10.5 | -0.5339 | 0.08362 | -0.0556 | -6.3848
-10 | -0.5432 | 0.07329 | -0.062 | -7.4117
-9.5 | -0.5656 | 0.06035 | -0.0734 | -9.372
-9 | -0.5891 | 0.05183 | -0.0768 | -11.366
-8.5 | -0.628 | 0.04474 | -0.0731 | -14.0367
-8 | -0.6616 | 0.03945 | -0.0637 | -16.7706
-7.5 | -0.6809 | 0.03231 | -0.0558 | -21.074
-7 | -0.6879 | 0.02504 | -0.0472 | -27.472
-6.5 | -0.6938 | 0.01652 | -0.0373 | -41.9976
-6 | -0.679 | 0.00847 | -0.029 | -80.1653
-5.5 | -0.623 | 0.00661 | -0.0241 | -94.2511
-5 | -0.5574 | 0.00601 | -0.0213 | -92.7454
-4.5 | -0.49 | 0.00565 | -0.0196 | -86.7257
-3.5 | -0.3561 | 0.00514 | -0.0175 | -69.2802
-1.5 | -0.0419 | 0.007 | 0.0021 | -5.9857
-1 | 0.022 | 0.00684 | 0.0018 | 3.2164
-0.5 | 0.0848 | 0.00662 | 0.0016 | 12.8097
0 | 0.0805 | 0.00502 | -0.0134 | 16.0359
0.5 | 0.1347 | 0.00528 | -0.0117 | 25.5114
1 | 0.19 | 0.00503 | -0.0103 | 37.7734
1.5 | 0.2434 | 0.00489 | -0.0084 | 49.7751
2 | 0.2986 | 0.00468 | -0.0068 | 63.8034
2.5 | 0.3623 | 0.00489 | -0.0064 | 74.09
3 | 0.4269 | 0.00509 | -0.0061 | 83.8703
3.5 | 0.4914 | 0.00534 | -0.0055 | 92.0225
4 | 0.556 | 0.00562 | -0.0046 | 98.9324
4.5 | 0.6214 | 0.0059 | -0.0035 | 105.322
5 | 0.6863 | 0.00624 | -0.0019 | 109.984
5.5 | 0.7519 | 0.00657 | 0.0001 | 114.4444
6 | 0.8166 | 0.00702 | 0.0029 | 116.3248
6.5 | 0.8763 | 0.00785 | 0.0074 | 111.6306

## 145. Re 20M Mach 0.00 (1)
BIGFOIL.COM POLAR EXPORT
NACA67-110 a=0.2
NACA67-110 a=0.2 |  |  |  | Cl Max: | 0.921 | at alpha= | 10 | deg
JavaFoil+Calcfoil stall+Eppler ext transition |  |  |  | L/D Max: | 141.186 | at alpha= | 8.5 | deg
Re: | 20000000 |  |  | Cd Min: | 0.0051 | at alpha= | 1.5 | deg
Mach: | 0 |  |  | Cl=0 at alpha= | -0.52542 | deg
|  |  |  | @ Cl=0.1, Cd= | 0.0053903
|  |  |  | @ Cl=0.4, Cd= | 0.0054962
|  |  |  | @ Cl=0.6, Cd= | 0.09978
alpha (deg) | Cl | Cd | Cm | Cl/Cd
-14.5 | -0.534 | 0.09421 | 0.008 | -5.673
-14 | -0.554 | 0.08918 | 0.007 | -6.209
-13.5 | -0.572 | 0.08427 | 0.007 | -6.793
-13 | -0.59 | 0.07978 | 0.006 | -7.397
-12.5 | -0.604 | 0.07845 | 0.006 | -7.696
-12 | -0.618 | 0.07289 | 0.005 | -8.476
-11.5 | -0.63 | 0.06829 | 0.005 | -9.22
-11 | -0.639 | 0.06338 | 0.005 | -10.078
-10.5 | -0.783 | 0.0097 | 0.008 | -80.799
-10 | -0.785 | 0.00923 | 0.007 | -85.063
-9.5 | -0.786 | 0.00755 | 0.006 | -104.168
-9 | -0.777 | 0.00784 | 0.005 | -99.032
-8.5 | -0.761 | 0.00754 | 0.005 | -101.007
-8 | -0.74 | 0.00719 | 0.004 | -103.018
-7.5 | -0.713 | 0.00685 | 0.003 | -104.165
-7 | -0.681 | 0.00655 | 0.002 | -104.068
-6.5 | -0.644 | 0.00631 | 0.001 | -102.154
-6 | -0.603 | 0.00618 | 0.001 | -97.601
-5.5 | -0.557 | 0.0061 | 0 | -91.371
-5 | -0.509 | 0.00596 | -0.001 | -85.414
-4.5 | -0.456 | 0.00591 | -0.002 | -77.208
-4 | -0.402 | 0.0059 | -0.003 | -68.094
-3.5 | -0.346 | 0.00585 | -0.003 | -59.139
-3 | -0.289 | 0.00586 | -0.004 | -49.379
-2.5 | -0.232 | 0.00613 | -0.005 | -37.75
-2 | -0.173 | 0.0061 | -0.006 | -28.433
-1.5 | -0.115 | 0.0061 | -0.007 | -18.802
-1 | -0.056 | 0.00593 | -0.008 | -9.428
-0.5 | 0.003 | 0.00556 | -0.008 | 0.58
0 | 0.062 | 0.00546 | -0.009 | 11.425
0.5 | 0.122 | 0.00535 | -0.01 | 22.73
1 | 0.18 | 0.00526 | -0.011 | 34.297
1.5 | 0.239 | 0.0051 | -0.012 | 46.893
2 | 0.298 | 0.00515 | -0.013 | 57.864
2.5 | 0.356 | 0.00561 | -0.014 | 63.492
3 | 0.414 | 0.00546 | -0.014 | 75.763
3.5 | 0.471 | 0.00547 | -0.015 | 86.018
4 | 0.527 | 0.00551 | -0.016 | 95.585
4.5 | 0.581 | 0.00564 | -0.017 | 103.024
5 | 0.633 | 0.00584 | -0.018 | 108.37
5.5 | 0.682 | 0.006 | -0.019 | 113.725
6 | 0.728 | 0.00622 | -0.02 | 116.953
6.5 | 0.77 | 0.00592 | -0.02 | 130.031
7 | 0.808 | 0.00619 | -0.021 | 130.535
7.5 | 0.84 | 0.00644 | -0.022 | 130.419
8 | 0.868 | 0.00672 | -0.023 | 129.182
8.5 | 0.89 | 0.00631 | -0.024 | 141.186
9 | 0.906 | 0.00867 | -0.024 | 104.582
9.5 | 0.917 | 0.00915 | -0.025 | 100.229
10 | 0.921 | 0.00961 | -0.026 | 95.824
10.5 | 0.92 | 0.01003 | -0.027 | 91.73
11 | 0.913 | 0.01065 | -0.028 | 85.644
11.5 | 0.899 | 0.01159 | -0.028 | 77.546
12 | 0.764 | 0.0493 | -0.022 | 15.501
12.5 | 0.72 | 0.06878 | -0.019 | 10.471
13 | 0.69 | 0.07714 | -0.019 | 8.945
13.5 | 0.664 | 0.08085 | -0.019 | 8.212
14 | 0.635 | 0.08595 | -0.019 | 7.39
14.5 | 0.605 | 0.09204 | -0.019 | 6.574
15 | 0.574 | 0.09978 | -0.019 | 5.753

## 146. Re 20M Mach 0.00 (2)
BIGFOIL.COM POLAR EXPORT
NACA67-110 a=0.2
NACA67-110 a=0.2 |  |  |  | Cl Max: | 1.7333 | at alpha= | 20 | deg
XFOIL ncrit=9 |  |  |  | L/D Max: | 131.151 | at alpha= | 9.5 | deg
Re: | 20000000 |  |  | Cd Min: | 0.03034 | at alpha= | 20 | deg
Mach: | 0 |  |  | Cl=0 at alpha= | -0.61886 | deg
|  |  |  | @ Cl=0.1, Cd= | 0.0051999
|  |  |  | @ Cl=0.4, Cd= | 0.0048677
|  |  |  | @ Cl=0.6, Cd= | 0.005584
alpha (deg) | Cl | Cd | Cm | Cl/Cd
-20 | -1.6937 | 0.02774 | -0.0593 | -61.0562
-19.5 | -1.6869 | 0.02532 | -0.0555 | -66.6232
-19 | -1.6749 | 0.02336 | -0.0516 | -71.6995
-18 | -1.6416 | 0.02011 | -0.0435 | -81.631
-17.5 | -1.6221 | 0.0189 | -0.039 | -85.8254
-17 | -1.6 | 0.01784 | -0.0345 | -89.6861
-16.5 | -1.5767 | 0.01689 | -0.0299 | -93.3511
-16 | -1.5535 | 0.01602 | -0.0249 | -96.9725
-15.5 | -1.5185 | 0.01516 | -0.0221 | -100.1649
-15 | -1.4797 | 0.01437 | -0.02 | -102.9715
-14.5 | -1.4405 | 0.01342 | -0.0179 | -107.3398
-14 | -1.3986 | 0.01261 | -0.0162 | -110.912
-13.5 | -1.3556 | 0.01179 | -0.0147 | -114.9788
-13 | -1.3102 | 0.01112 | -0.0135 | -117.8237
-12.5 | -1.2628 | 0.01058 | -0.0126 | -119.3573
-12 | -1.2144 | 0.01007 | -0.0119 | -120.5958
-11.5 | -1.1653 | 0.00959 | -0.0112 | -121.512
-11 | -1.1152 | 0.00916 | -0.0107 | -121.7467
-10.5 | -1.0647 | 0.00872 | -0.0103 | -122.0986
-10 | -1.0135 | 0.00833 | -0.0099 | -121.6687
-9.5 | -0.9627 | 0.00787 | -0.0095 | -122.3253
-9 | -0.9112 | 0.00744 | -0.0091 | -122.4731
-8.5 | -0.8587 | 0.0071 | -0.009 | -120.9437
-8 | -0.8054 | 0.00681 | -0.0089 | -118.2673
-7.5 | -0.7518 | 0.00655 | -0.009 | -114.7786
-7 | -0.6979 | 0.00629 | -0.009 | -110.9539
-6.5 | -0.6436 | 0.00604 | -0.0091 | -106.5563
-6 | -0.5896 | 0.00573 | -0.0091 | -102.897
-5.5 | -0.5349 | 0.00552 | -0.0093 | -96.9022
-5 | -0.4796 | 0.00533 | -0.0095 | -89.9812
-4.5 | -0.4241 | 0.00516 | -0.0098 | -82.1899
-4 | -0.3689 | 0.00496 | -0.0101 | -74.375
-3.5 | -0.313 | 0.00481 | -0.0104 | -65.0728
-3 | -0.2572 | 0.00467 | -0.0108 | -55.0749
-2.5 | -0.2016 | 0.00455 | -0.0111 | -44.3077
-2 | -0.1466 | 0.00451 | -0.0113 | -32.5055
-1.5 | -0.0922 | 0.00466 | -0.0114 | -19.7854
-1 | -0.0396 | 0.00489 | -0.0113 | -8.0982
0 | 0.0643 | 0.00511 | -0.0107 | 12.5832
0.5 | 0.1159 | 0.00524 | -0.0103 | 22.1183
1 | 0.1682 | 0.00517 | -0.0101 | 32.5338
1.5 | 0.2186 | 0.00503 | -0.0096 | 43.4592
2 | 0.2688 | 0.00478 | -0.0091 | 56.2343
2.5 | 0.3214 | 0.00469 | -0.0089 | 68.5288
3 | 0.3766 | 0.0048 | -0.0091 | 78.4583
3.5 | 0.4319 | 0.00496 | -0.0094 | 87.0766
4 | 0.4871 | 0.00515 | -0.0096 | 94.5825
4.5 | 0.5421 | 0.00535 | -0.0099 | 101.3271
5 | 0.5967 | 0.00557 | -0.0101 | 107.1275
5.5 | 0.651 | 0.0058 | -0.0102 | 112.2414
6 | 0.7051 | 0.00604 | -0.0103 | 116.7384
6.5 | 0.7591 | 0.00628 | -0.0104 | 120.8758
7 | 0.8122 | 0.00657 | -0.0103 | 123.6225
8 | 0.9173 | 0.00716 | -0.01 | 128.1145
8.5 | 0.9694 | 0.00747 | -0.0099 | 129.7724
9 | 1.0209 | 0.00781 | -0.0096 | 130.717
9.5 | 1.0715 | 0.00817 | -0.0091 | 131.1506
10 | 1.1199 | 0.0087 | -0.0083 | 128.7241
10.5 | 1.169 | 0.00913 | -0.0076 | 128.0394
11 | 1.2178 | 0.00953 | -0.007 | 127.7859
12 | 1.3119 | 0.01047 | -0.0051 | 125.3009
12.5 | 1.3574 | 0.01098 | -0.0039 | 123.6248
13 | 1.4014 | 0.01152 | -0.0025 | 121.6493
13.5 | 1.4435 | 0.01212 | -0.0007 | 119.1007
14 | 1.4797 | 0.01294 | 0.002 | 114.3509
15 | 1.5345 | 0.0146 | 0.0108 | 105.1027
15.5 | 1.563 | 0.01546 | 0.0146 | 101.0996
16 | 1.5891 | 0.01641 | 0.0186 | 96.8373
17 | 1.6454 | 0.01845 | 0.0248 | 89.1816
17.5 | 1.6688 | 0.0197 | 0.0283 | 84.7107
18 | 1.6865 | 0.02135 | 0.0323 | 78.993
18.5 | 1.7051 | 0.02297 | 0.0357 | 74.2316
19 | 1.718 | 0.02505 | 0.0393 | 68.5828
19.5 | 1.7245 | 0.02769 | 0.0429 | 62.2788
20 | 1.7333 | 0.03034 | 0.0458 | 57.1292

## 147. Re 20M Mach 0.10 (1)
BIGFOIL.COM POLAR EXPORT
NACA67-110 a=0.2
NACA67-110 a=0.2 |  |  |  | Cl Max: | 0.909 | at alpha= | 9.5 | deg
JavaFoil+Calcfoil stall+Eppler ext transition |  |  |  | L/D Max: | 130.863 | at alpha= | 7 | deg
Re: | 20000000 |  |  | Cd Min: | 0.00512 | at alpha= | 1.5 | deg
Mach: | 0.1 |  |  | Cl=0 at alpha= | -0.52542 | deg
|  |  |  | @ Cl=0.1, Cd= | 0.0053948
|  |  |  | @ Cl=0.4, Cd= | 0.0055293
|  |  |  | @ Cl=0.6, Cd= | 0.09432
alpha (deg) | Cl | Cd | Cm | Cl/Cd
-14.5 | -0.493 | 0.09476 | 0.008 | -5.207
-14 | -0.516 | 0.08945 | 0.007 | -5.77
-13.5 | -0.538 | 0.08485 | 0.007 | -6.34
-13 | -0.559 | 0.08034 | 0.006 | -6.958
-12.5 | -0.576 | 0.07855 | 0.006 | -7.339
-12 | -0.594 | 0.07336 | 0.005 | -8.096
-11.5 | -0.609 | 0.06826 | 0.005 | -8.926
-11 | -0.621 | 0.06468 | 0.005 | -9.596
-10.5 | -0.759 | 0.01066 | 0.008 | -71.208
-10 | -0.764 | 0.01016 | 0.007 | -75.219
-9.5 | -0.776 | 0.00765 | 0.006 | -101.433
-9 | -0.77 | 0.00726 | 0.006 | -106.007
-8.5 | -0.757 | 0.00752 | 0.005 | -100.67
-8 | -0.738 | 0.00725 | 0.004 | -101.717
-7.5 | -0.712 | 0.00693 | 0.003 | -102.748
-7 | -0.682 | 0.00656 | 0.002 | -103.977
-6.5 | -0.645 | 0.00631 | 0.002 | -102.31
-6 | -0.604 | 0.00623 | 0.001 | -97.065
-5.5 | -0.559 | 0.00609 | 0 | -91.901
-5 | -0.511 | 0.00601 | -0.001 | -84.978
-4.5 | -0.458 | 0.00589 | -0.002 | -77.799
-4 | -0.403 | 0.00587 | -0.003 | -68.689
-3.5 | -0.347 | 0.00583 | -0.003 | -59.644
-3 | -0.291 | 0.00583 | -0.004 | -49.833
-2.5 | -0.233 | 0.00579 | -0.005 | -40.171
-2 | -0.174 | 0.00614 | -0.006 | -28.389
-1.5 | -0.115 | 0.00612 | -0.007 | -18.86
-1 | -0.056 | 0.0059 | -0.008 | -9.519
-0.5 | 0.003 | 0.00556 | -0.009 | 0.582
0 | 0.063 | 0.00547 | -0.009 | 11.469
0.5 | 0.122 | 0.00535 | -0.01 | 22.841
1 | 0.181 | 0.00527 | -0.011 | 34.416
1.5 | 0.241 | 0.00512 | -0.012 | 46.974
2 | 0.299 | 0.00517 | -0.013 | 57.911
2.5 | 0.358 | 0.00558 | -0.014 | 64.121
3 | 0.416 | 0.00551 | -0.015 | 75.457
3.5 | 0.473 | 0.00551 | -0.015 | 85.888
4 | 0.529 | 0.00555 | -0.016 | 95.35
4.5 | 0.584 | 0.00562 | -0.017 | 103.853
5 | 0.636 | 0.00583 | -0.018 | 108.967
5.5 | 0.685 | 0.00606 | -0.019 | 113.035
6 | 0.73 | 0.00622 | -0.02 | 117.403
6.5 | 0.772 | 0.00591 | -0.02 | 130.58
7 | 0.809 | 0.00618 | -0.021 | 130.863
7.5 | 0.841 | 0.00645 | -0.022 | 130.374
8 | 0.867 | 0.00671 | -0.023 | 129.108
8.5 | 0.887 | 0.00834 | -0.024 | 106.313
9 | 0.901 | 0.00879 | -0.025 | 102.523
9.5 | 0.909 | 0.00921 | -0.025 | 98.603
10 | 0.909 | 0.00973 | -0.026 | 93.441
10.5 | 0.905 | 0.01018 | -0.027 | 88.822
11 | 0.893 | 0.0108 | -0.028 | 82.726
11.5 | 0.874 | 0.01198 | -0.028 | 72.936
12 | 0.716 | 0.06438 | -0.019 | 11.127
12.5 | 0.688 | 0.07345 | -0.018 | 9.369
13 | 0.657 | 0.07953 | -0.018 | 8.264
13.5 | 0.626 | 0.0849 | -0.018 | 7.371
14 | 0.595 | 0.08856 | -0.019 | 6.715
14.5 | 0.561 | 0.09432 | -0.019 | 5.952

## 148. Re 20M Mach 0.10 (2)
BIGFOIL.COM POLAR EXPORT
NACA67-110 a=0.2
NACA67-110 a=0.2 |  |  |  | Cl Max: | 1.6984 | at alpha= | 19 | deg
XFOIL ncrit=9 |  |  |  | L/D Max: | 130.19 | at alpha= | 9 | deg
Re: | 20000000 |  |  | Cd Min: | 0.03571 | at alpha= | 20 | deg
Mach: | 0.1 |  |  | Cl=0 at alpha= | -0.62876 | deg
|  |  |  | @ Cl=0.1, Cd= | 0.0051951
|  |  |  | @ Cl=0.4, Cd= | 0.0048722
|  |  |  | @ Cl=0.6, Cd= | 0.0055804
alpha (deg) | Cl | Cd | Cm | Cl/Cd
-20 | -1.6417 | 0.03393 | -0.0695 | -48.3849
-19.5 | -1.6481 | 0.03007 | -0.066 | -54.8088
-19 | -1.6453 | 0.02717 | -0.062 | -60.5558
-18.5 | -1.6405 | 0.0246 | -0.0573 | -66.687
-18 | -1.6302 | 0.02241 | -0.0526 | -72.7443
-17.5 | -1.6146 | 0.02081 | -0.0477 | -77.5877
-17 | -1.5958 | 0.01944 | -0.0427 | -82.0885
-16.5 | -1.5746 | 0.01824 | -0.0377 | -86.3268
-16 | -1.554 | 0.01709 | -0.0321 | -90.9304
-15.5 | -1.5268 | 0.01616 | -0.0274 | -94.4802
-15 | -1.4894 | 0.01522 | -0.0245 | -97.8581
-14.5 | -1.4498 | 0.01427 | -0.0221 | -101.5978
-14 | -1.407 | 0.01348 | -0.0201 | -104.3769
-13.5 | -1.3645 | 0.0125 | -0.0181 | -109.16
-13 | -1.3209 | 0.01155 | -0.0162 | -114.3636
-12.5 | -1.2735 | 0.0109 | -0.015 | -116.8349
-12 | -1.2247 | 0.01032 | -0.0139 | -118.6725
-11.5 | -1.1749 | 0.0098 | -0.0131 | -119.8878
-11 | -1.1242 | 0.00933 | -0.0124 | -120.493
-10.5 | -1.0731 | 0.00886 | -0.0117 | -121.1174
-10 | -1.0212 | 0.00845 | -0.0112 | -120.8521
-9 | -0.9173 | 0.00756 | -0.0102 | -121.336
-8.5 | -0.8646 | 0.00717 | -0.0098 | -120.5858
-8 | -0.8108 | 0.00686 | -0.0096 | -118.1924
-7.5 | -0.7566 | 0.00659 | -0.0096 | -114.8103
-7 | -0.7023 | 0.00632 | -0.0095 | -111.1234
-6.5 | -0.6475 | 0.00606 | -0.0095 | -106.8482
-6 | -0.593 | 0.00576 | -0.0095 | -102.9514
-5.5 | -0.538 | 0.00554 | -0.0096 | -97.1119
-5 | -0.4823 | 0.00534 | -0.0098 | -90.3184
-4 | -0.3708 | 0.00497 | -0.0103 | -74.6076
-3.5 | -0.3146 | 0.00481 | -0.0106 | -65.4054
-3 | -0.2584 | 0.00467 | -0.0109 | -55.3319
-2.5 | -0.2024 | 0.00455 | -0.0112 | -44.4835
-2 | -0.1471 | 0.00451 | -0.0114 | -32.6164
-1.5 | -0.0924 | 0.00465 | -0.0116 | -19.871
-1 | -0.0395 | 0.00487 | -0.0114 | -8.1109
-0.5 | 0.0137 | 0.00496 | -0.0112 | 2.7621
0.5 | 0.1165 | 0.00524 | -0.0104 | 22.2328
1 | 0.169 | 0.00517 | -0.0101 | 32.6886
1.5 | 0.2196 | 0.00503 | -0.0096 | 43.6581
2 | 0.2699 | 0.00478 | -0.009 | 56.4644
2.5 | 0.3229 | 0.0047 | -0.0088 | 68.7021
3 | 0.3784 | 0.00481 | -0.0091 | 78.6694
3.5 | 0.434 | 0.00497 | -0.0093 | 87.3239
4 | 0.4895 | 0.00517 | -0.0095 | 94.6809
4.5 | 0.5449 | 0.00537 | -0.0098 | 101.4711
5 | 0.5999 | 0.00558 | -0.0099 | 107.509
5.5 | 0.6545 | 0.00582 | -0.01 | 112.457
6 | 0.709 | 0.00606 | -0.01 | 116.9967
6.5 | 0.7634 | 0.00631 | -0.0101 | 120.9826
7 | 0.8168 | 0.00662 | -0.0099 | 123.3837
8.5 | 0.9755 | 0.00753 | -0.0092 | 129.5485
9 | 1.0272 | 0.00789 | -0.0087 | 130.1901
9.5 | 1.0779 | 0.0083 | -0.0081 | 129.8675
10 | 1.1272 | 0.00881 | -0.0072 | 127.9455
10.5 | 1.1767 | 0.00926 | -0.0063 | 127.0734
11 | 1.226 | 0.00967 | -0.0055 | 126.7839
11.5 | 1.2741 | 0.01016 | -0.0044 | 125.4035
12 | 1.3208 | 0.01068 | -0.0031 | 123.6704
12.5 | 1.3665 | 0.01124 | -0.0016 | 121.5747
13 | 1.41 | 0.01186 | 0.0002 | 118.887
13.5 | 1.451 | 0.01259 | 0.0025 | 115.2502
14 | 1.4798 | 0.0136 | 0.0071 | 108.8088
14.5 | 1.509 | 0.0144 | 0.0115 | 104.7917
15 | 1.5382 | 0.01525 | 0.0157 | 100.8656
15.5 | 1.5653 | 0.01626 | 0.0199 | 96.2669
16 | 1.5895 | 0.01739 | 0.0244 | 91.4031
16.5 | 1.6222 | 0.01839 | 0.027 | 88.211
17 | 1.6437 | 0.01983 | 0.0312 | 82.8896
17.5 | 1.6649 | 0.02133 | 0.035 | 78.0544
18 | 1.6764 | 0.02353 | 0.0396 | 71.2452
18.5 | 1.6921 | 0.02552 | 0.0432 | 66.3049
19 | 1.6984 | 0.02831 | 0.047 | 59.9929
19.5 | 1.6942 | 0.03208 | 0.0507 | 52.8117
20 | 1.6966 | 0.03571 | 0.0531 | 47.5105

## 149. Re 20M Mach 0.25 (1)
BIGFOIL.COM POLAR EXPORT
NACA67-110 a=0.2
NACA67-110 a=0.2 |  |  |  | Cl Max: | 0.856 | at alpha= | 8.5 | deg
JavaFoil+Calcfoil stall+Eppler ext transition |  |  |  | L/D Max: | 129.615 | at alpha= | 6.5 | deg
Re: | 20000000 |  |  | Cd Min: | 0.00503 | at alpha= | 1 | deg
Mach: | 0.25 |  |  | Cl=0 at alpha= | -0.52459 | deg
|  |  |  | @ Cl=0.1, Cd= | 0.0051445
|  |  |  | @ Cl=0.4, Cd= | 0.09193
|  |  |  | @ Cl=0.6, Cd= | 0.09193
alpha (deg) | Cl | Cd | Cm | Cl/Cd
-13 | -0.263 | 0.08302 | 0.006 | -3.166
-12.5 | -0.323 | 0.0781 | 0.006 | -4.14
-12 | -0.378 | 0.07426 | 0.006 | -5.084
-11.5 | -0.426 | 0.06997 | 0.005 | -6.095
-11 | -0.469 | 0.06713 | 0.005 | -6.991
-10.5 | -0.506 | 0.0637 | 0.004 | -7.946
-10 | -0.536 | 0.06018 | 0.004 | -8.904
-9.5 | -0.56 | 0.05531 | 0.004 | -10.118
-9 | -0.703 | 0.0088 | 0.006 | -79.981
-8.5 | -0.709 | 0.00857 | 0.005 | -82.795
-8 | -0.712 | 0.00758 | 0.004 | -93.846
-7.5 | -0.699 | 0.00724 | 0.003 | -96.537
-7 | -0.678 | 0.00677 | 0.002 | -100.107
-6.5 | -0.648 | 0.00651 | 0.002 | -99.581
-6 | -0.612 | 0.0063 | 0.001 | -97.048
-5.5 | -0.569 | 0.00619 | 0 | -91.916
-5 | -0.521 | 0.0061 | -0.001 | -85.391
-4.5 | -0.468 | 0.00595 | -0.002 | -78.782
-4 | -0.413 | 0.00596 | -0.003 | -69.349
-3.5 | -0.356 | 0.00591 | -0.004 | -60.285
-3 | -0.298 | 0.00591 | -0.004 | -50.483
-2.5 | -0.239 | 0.00581 | -0.005 | -41.093
-2 | -0.179 | 0.00577 | -0.006 | -31.015
-1.5 | -0.119 | 0.00578 | -0.007 | -20.496
-1 | -0.058 | 0.00535 | -0.008 | -10.777
-0.5 | 0.003 | 0.00529 | -0.009 | 0.629
0 | 0.064 | 0.00522 | -0.01 | 12.342
0.5 | 0.126 | 0.00509 | -0.011 | 24.655
1 | 0.186 | 0.00503 | -0.011 | 37.04
1.5 | 0.247 | 0.00515 | -0.012 | 48.009
2 | 0.308 | 0.00516 | -0.013 | 59.646
2.5 | 0.368 | 0.00559 | -0.014 | 65.798
3 | 0.427 | 0.0055 | -0.015 | 77.569
3.5 | 0.485 | 0.00555 | -0.016 | 87.447
4 | 0.543 | 0.0056 | -0.017 | 96.873
4.5 | 0.598 | 0.00578 | -0.018 | 103.484
5 | 0.65 | 0.00593 | -0.018 | 109.705
5.5 | 0.698 | 0.00553 | -0.019 | 126.283
6 | 0.742 | 0.00574 | -0.02 | 129.268
6.5 | 0.78 | 0.00602 | -0.021 | 129.615
7 | 0.812 | 0.00632 | -0.022 | 128.44
7.5 | 0.836 | 0.00669 | -0.023 | 124.837
8 | 0.851 | 0.00839 | -0.024 | 101.387
8.5 | 0.856 | 0.00882 | -0.024 | 97.064
9 | 0.852 | 0.00931 | -0.025 | 91.425
9.5 | 0.836 | 0.00984 | -0.026 | 84.981
10 | 0.808 | 0.01062 | -0.027 | 76.091
10.5 | 0.75 | 0.01469 | -0.027 | 51.075
11 | 0.612 | 0.05592 | -0.019 | 10.95
11.5 | 0.559 | 0.06709 | -0.017 | 8.332
12 | 0.507 | 0.0746 | -0.017 | 6.794
12.5 | 0.448 | 0.07972 | -0.017 | 5.614
13 | 0.375 | 0.08537 | -0.017 | 4.396
13.5 | 0.296 | 0.09193 | -0.017 | 3.222

## 150. Re 20M Mach 0.25 (2)
BIGFOIL.COM POLAR EXPORT
NACA67-110 a=0.2
NACA67-110 a=0.2 |  |  |  | Cl Max: | 1.4497 | at alpha= | 13.5 | deg
XFOIL ncrit=9 |  |  |  | L/D Max: | 127.633 | at alpha= | 8.5 | deg
Re: | 20000000 |  |  | Cd Min: | 0.04164 | at alpha= | 16 | deg
Mach: | 0.25 |  |  | Cl=0 at alpha= | -99 | deg
|  |  |  | @ Cl=0.1, Cd= | 0.0051932
|  |  |  | @ Cl=0.4, Cd= | 0.0048768
|  |  |  | @ Cl=0.6, Cd= | 0.0056069
alpha (deg) | Cl | Cd | Cm | Cl/Cd
0 | 0.0673 | 0.0051 | -0.0112 | 13.1961
0.5 | 0.1199 | 0.00525 | -0.0106 | 22.8381
1 | 0.1735 | 0.00516 | -0.0103 | 33.624
1.5 | 0.2252 | 0.00504 | -0.0096 | 44.6825
2 | 0.2761 | 0.00475 | -0.0088 | 58.1263
2.5 | 0.3309 | 0.0047 | -0.0086 | 70.4043
3 | 0.3883 | 0.00484 | -0.0087 | 80.2273
3.5 | 0.4456 | 0.00502 | -0.0089 | 88.7649
4 | 0.5029 | 0.00523 | -0.009 | 96.1568
4.5 | 0.56 | 0.00546 | -0.009 | 102.5641
5 | 0.6172 | 0.00567 | -0.009 | 108.8536
6 | 0.7306 | 0.00618 | -0.0085 | 118.2201
6.5 | 0.7867 | 0.00649 | -0.0081 | 121.2173
7.5 | 0.8983 | 0.00714 | -0.0068 | 125.8123
8 | 0.9537 | 0.00749 | -0.006 | 127.3298
8.5 | 1.0083 | 0.0079 | -0.0049 | 127.6329
9 | 1.0609 | 0.00848 | -0.0033 | 125.1061
9.5 | 1.1146 | 0.00895 | -0.0018 | 124.5363
10 | 1.1671 | 0.0095 | 0 | 122.8526
10.5 | 1.2183 | 0.01017 | 0.0021 | 119.7935
11 | 1.2702 | 0.0107 | 0.0042 | 118.7103
11.5 | 1.3187 | 0.0115 | 0.0071 | 114.6696
12 | 1.3646 | 0.01241 | 0.0104 | 109.9597
12.5 | 1.4031 | 0.01361 | 0.0151 | 103.0933
13 | 1.4297 | 0.01498 | 0.0218 | 95.4406
13.5 | 1.4497 | 0.01686 | 0.0291 | 85.9846
14 | 1.4453 | 0.02022 | 0.0386 | 71.4787
14.5 | 1.4345 | 0.02382 | 0.0476 | 60.2225
15 | 1.4216 | 0.02742 | 0.0557 | 51.8454
15.5 | 1.3782 | 0.0347 | 0.0615 | 39.7176
16 | 1.3441 | 0.04164 | 0.0646 | 32.2791

## 151. Re 20M Mach 0.50 (1)
BIGFOIL.COM POLAR EXPORT
NACA67-110 a=0.2
NACA67-110 a=0.2 |  |  |  | Cl Max: | 1.089 | at alpha= | 20 | deg
JavaFoil+Calcfoil stall+Eppler ext transition |  |  |  | L/D Max: | 120.887 | at alpha= | 5 | deg
Re: | 20000000 |  |  | Cd Min: | 0.00499 | at alpha= | 2.5 | deg
Mach: | 0.5 |  |  | Cl=0 at alpha= | -0.52941 | deg
|  |  |  | @ Cl=0.1, Cd= | 0.0052765
|  |  |  | @ Cl=0.4, Cd= | 0.0050736
|  |  |  | @ Cl=0.6, Cd= | 0.00533
alpha (deg) | Cl | Cd | Cm | Cl/Cd
-20 | -1.042 | 0.179 | 0.014 | -5.821
-19.5 | -1.017 | 0.16875 | 0.014 | -6.029
-19 | -0.991 | 0.15818 | 0.014 | -6.267
-18.5 | -0.965 | 0.15243 | 0.013 | -6.328
-18 | -0.938 | 0.14817 | 0.012 | -6.329
-17.5 | -0.911 | 0.13967 | 0.012 | -6.525
-17 | -0.885 | 0.12974 | 0.011 | -6.825
-16.5 | -0.858 | 0.13009 | 0.011 | -6.598
-16 | -0.832 | 0.12234 | 0.01 | -6.798
-15.5 | -0.805 | 0.11653 | 0.01 | -6.906
-15 | -0.781 | 0.09917 | 0.01 | -7.879
-14.5 | -0.756 | 0.09345 | 0.009 | -8.085
-14 | -0.735 | 0.08242 | 0.01 | -8.917
-13.5 | -0.699 | 0.09068 | 0.008 | -7.709
-13 | -0.674 | 0.0822 | 0.008 | -8.202
-12.5 | -0.653 | 0.07249 | 0.008 | -9.003
-12 | -0.653 | 0.04853 | 0.009 | -13.462
-11.5 | -0.72 | 0.01212 | 0.011 | -59.415
-11 | -0.691 | 0.011 | 0.01 | -62.808
-10.5 | -0.537 | 0.07154 | 0.004 | -7.502
-10 | -0.512 | 0.06142 | 0.004 | -8.33
-9.5 | -0.488 | 0.05457 | 0.004 | -8.942
-9 | -0.559 | 0.01013 | 0.006 | -55.138
-8.5 | -0.53 | 0.00906 | 0.005 | -58.488
-8 | -0.403 | 0.0524 | 0.002 | -7.686
-7.5 | -0.378 | 0.04561 | 0.002 | -8.282
-7 | -0.43 | 0.00831 | 0.003 | -51.786
-6.5 | -0.399 | 0.00679 | 0.002 | -58.81
-6 | -0.297 | 0.03842 | 0 | -7.723
-5.5 | -0.555 | 0.00627 | 0 | -88.472
-5 | -0.547 | 0.00662 | -0.001 | -82.679
-4.5 | -0.505 | 0.00637 | -0.002 | -79.171
-4 | -0.452 | 0.00623 | -0.003 | -72.507
-3.5 | -0.393 | 0.00622 | -0.004 | -63.221
-3 | -0.331 | 0.00589 | -0.005 | -56.112
-2.5 | -0.266 | 0.00585 | -0.006 | -45.449
-2 | -0.2 | 0.00571 | -0.007 | -34.947
-1.5 | -0.132 | 0.00564 | -0.008 | -23.433
-1 | -0.064 | 0.00567 | -0.009 | -11.361
-0.5 | 0.004 | 0.00543 | -0.01 | 0.684
0 | 0.072 | 0.00533 | -0.011 | 13.502
0.5 | 0.14 | 0.0052 | -0.012 | 27.003
1 | 0.208 | 0.00515 | -0.013 | 40.392
1.5 | 0.276 | 0.00533 | -0.014 | 51.815
2 | 0.343 | 0.00555 | -0.015 | 61.852
2.5 | 0.41 | 0.00499 | -0.016 | 82.083
3 | 0.475 | 0.00507 | -0.017 | 93.703
3.5 | 0.539 | 0.00511 | -0.018 | 105.482
4 | 0.6 | 0.00533 | -0.019 | 112.611
4.5 | 0.656 | 0.00558 | -0.02 | 117.501
5 | 0.701 | 0.0058 | -0.021 | 120.887
5.5 | 0.727 | 0.00743 | -0.022 | 97.857
6 | 0.712 | 0.00804 | -0.022 | 88.559
6.5 | 0.466 | 0.00867 | -0.023 | 53.74
7 | 0.408 | 0.04187 | -0.014 | 9.754
7.5 | 0.531 | 0.0093 | -0.025 | 57.102
8 | 0.562 | 0.01011 | -0.026 | 55.619
8.5 | 0.485 | 0.05288 | -0.014 | 9.176
9 | 0.627 | 0.01048 | -0.028 | 59.818
9.5 | 0.658 | 0.01137 | -0.029 | 57.857
10 | 0.591 | 0.0447 | -0.023 | 13.225
10.5 | 0.592 | 0.06596 | -0.017 | 8.975
11 | 0.619 | 0.06905 | -0.018 | 8.97
11.5 | 0.781 | 0.01394 | -0.032 | 56.039
12 | 0.801 | 0.01694 | -0.033 | 47.299
12.5 | 0.709 | 0.07141 | -0.023 | 9.931
13 | 0.725 | 0.08578 | -0.02 | 8.448
13.5 | 0.75 | 0.09247 | -0.02 | 8.108
14 | 0.784 | 0.08663 | -0.024 | 9.051
14.5 | 0.806 | 0.09603 | -0.023 | 8.395
15 | 0.828 | 0.11188 | -0.022 | 7.4
15.5 | 0.855 | 0.11872 | -0.023 | 7.201
16 | 0.881 | 0.12488 | -0.024 | 7.058
16.5 | 0.907 | 0.13081 | -0.024 | 6.93
17 | 0.932 | 0.13896 | -0.025 | 6.709
17.5 | 0.959 | 0.14338 | -0.026 | 6.689
18 | 0.986 | 0.14845 | -0.027 | 6.644
18.5 | 1.013 | 0.15518 | -0.027 | 6.525
19 | 1.036 | 0.16761 | -0.027 | 6.181
19.5 | 1.062 | 0.17317 | -0.028 | 6.135
20 | 1.089 | 0.18369 | -0.029 | 5.928

## 152. Re 20M Mach 0.50 (2)
BIGFOIL.COM POLAR EXPORT
NACA67-110 a=0.2
NACA67-110 a=0.2 |  |  |  | Cl Max: | 0.9062 | at alpha= | 7 | deg
XFOIL ncrit=9 |  |  |  | L/D Max: | 991.364 | at alpha= | 6.5 | deg
Re: | 20000000 |  |  | Cd Min: | 0.09179 | at alpha= | 12 | deg
Mach: | 0.5 |  |  | Cl=0 at alpha= | -0.7014 | deg
|  |  |  | @ Cl=0.1, Cd= | 0.0051618
|  |  |  | @ Cl=0.4, Cd= | 0.0049222
|  |  |  | @ Cl=0.6, Cd= | 0.0057037
alpha (deg) | Cl | Cd | Cm | Cl/Cd
-9 | -0.5956 | 0.05113 | -0.0771 | -11.6487
-8.5 | -0.6255 | 0.04492 | -0.0732 | -13.9248
-8 | -0.6683 | 0.03885 | -0.0633 | -17.2021
-7.5 | -0.6877 | 0.03163 | -0.0552 | -21.742
-7 | -0.694 | 0.02438 | -0.0466 | -28.466
-6.5 | -0.6989 | 0.01594 | -0.0368 | -43.8457
-6 | -0.6824 | 0.00819 | -0.0285 | -83.3211
-5.5 | -0.6259 | 0.00646 | -0.0236 | -96.8885
-5 | -0.5597 | 0.00589 | -0.0209 | -95.0255
-4.5 | -0.4919 | 0.00554 | -0.0192 | -88.7906
-3.5 | -0.3574 | 0.00505 | -0.0172 | -70.7723
-3 | -0.2912 | 0.00484 | -0.0167 | -60.1653
-2.5 | -0.2249 | 0.00467 | -0.0165 | -48.1585
-2 | -0.1597 | 0.00451 | -0.0163 | -35.4102
-1.5 | -0.0953 | 0.00446 | -0.0161 | -21.3677
-1 | -0.0341 | 0.00466 | -0.0156 | -7.3176
-0.5 | 0.023 | 0.00496 | -0.0144 | 4.6371
0 | 0.0794 | 0.00508 | -0.0132 | 15.6299
0.5 | 0.1348 | 0.0053 | -0.0117 | 25.434
1.5 | 0.2468 | 0.0051 | -0.009 | 48.3922
2 | 0.2998 | 0.00466 | -0.007 | 64.3348
2.5 | 0.3636 | 0.00481 | -0.0067 | 75.5925
3 | 0.4285 | 0.00501 | -0.0064 | 85.5289
3.5 | 0.493 | 0.00526 | -0.0058 | 93.7262
4 | 0.5578 | 0.00553 | -0.0049 | 100.868
4.5 | 0.6234 | 0.0058 | -0.0038 | 107.4828
5 | 0.6888 | 0.00612 | -0.0023 | 112.549
5.5 | 0.7547 | 0.00646 | -0.0004 | 116.8266
6 | 0.8199 | 0.00689 | 0.0024 | 118.9985
6.5 | 0.8724 | 0.00088 | 0.0048 | 991.3636
7 | 0.9062 | 0.0019 | 0.0126 | 476.9474
7.5 | 0.9017 | 0.00686 | 0.023 | 131.4431
8 | 0.8811 | 0.01268 | 0.0343 | 69.4874
8.5 | 0.8443 | 0.01683 | 0.0473 | 50.1664
9 | 0.8028 | 0.02226 | 0.056 | 36.0647
9.5 | 0.7658 | 0.02885 | 0.0602 | 26.5442
10 | 0.7256 | 0.03814 | 0.0591 | 19.0246
10.5 | 0.6887 | 0.05115 | 0.0511 | 13.4643
11 | 0.6788 | 0.06599 | 0.0401 | 10.2864
11.5 | 0.6673 | 0.07928 | 0.0319 | 8.417
12 | 0.655 | 0.09179 | 0.0242 | 7.1359