## index
index | Re | Mach | Datasource
1 | 50000 | 0 | JavaFoil+Calcfoil stall+Eppler ext transition
2 | 50000 | 0 | XFOIL ncrit=9
3 | 50000 | 0.1 | JavaFoil+Calcfoil stall+Eppler ext transition
4 | 50000 | 0.1 | XFOIL ncrit=9
5 | 50000 | 0.25 | JavaFoil+Calcfoil stall+Eppler ext transition
6 | 50000 | 0.25 | XFOIL ncrit=9
7 | 50000 | 0.5 | JavaFoil+Calcfoil stall+Eppler ext transition
8 | 50000 | 0.5 | XFOIL ncrit=9
9 | 100000 | 0 | JavaFoil+Calcfoil stall+Eppler ext transition
10 | 100000 | 0 | XFOIL ncrit=9
11 | 100000 | 0.1 | JavaFoil+Calcfoil stall+Eppler ext transition
12 | 100000 | 0.1 | XFOIL ncrit=9
13 | 100000 | 0.25 | JavaFoil+Calcfoil stall+Eppler ext transition
14 | 100000 | 0.25 | XFOIL ncrit=9
15 | 100000 | 0.5 | JavaFoil+Calcfoil stall+Eppler ext transition
16 | 100000 | 0.5 | XFOIL ncrit=9
17 | 250000 | 0 | JavaFoil+Calcfoil stall+Eppler ext transition
18 | 250000 | 0 | XFOIL ncrit=9
19 | 250000 | 0.1 | JavaFoil+Calcfoil stall+Eppler ext transition
20 | 250000 | 0.1 | XFOIL ncrit=9
21 | 250000 | 0.25 | JavaFoil+Calcfoil stall+Eppler ext transition
22 | 250000 | 0.25 | XFOIL ncrit=9
23 | 250000 | 0.5 | JavaFoil+Calcfoil stall+Eppler ext transition
24 | 250000 | 0.5 | XFOIL ncrit=9
25 | 500000 | 0 | JavaFoil+Calcfoil stall+Eppler ext transition
26 | 500000 | 0 | XFOIL ncrit=9
27 | 500000 | 0.1 | JavaFoil+Calcfoil stall+Eppler ext transition
28 | 500000 | 0.1 | XFOIL ncrit=9
29 | 500000 | 0.25 | JavaFoil+Calcfoil stall+Eppler ext transition
30 | 500000 | 0.25 | XFOIL ncrit=9
31 | 500000 | 0.5 | JavaFoil+Calcfoil stall+Eppler ext transition
32 | 500000 | 0.5 | XFOIL ncrit=9
33 | 750000 | 0 | JavaFoil+Calcfoil stall+Eppler ext transition
34 | 750000 | 0 | XFOIL ncrit=9
35 | 750000 | 0.1 | JavaFoil+Calcfoil stall+Eppler ext transition
36 | 750000 | 0.1 | XFOIL ncrit=9
37 | 750000 | 0.25 | JavaFoil+Calcfoil stall+Eppler ext transition
38 | 750000 | 0.25 | XFOIL ncrit=9
39 | 750000 | 0.5 | JavaFoil+Calcfoil stall+Eppler ext transition
40 | 750000 | 0.5 | XFOIL ncrit=9
41 | 1000000 | 0 | JavaFoil+Calcfoil stall+Eppler ext transition
42 | 1000000 | 0 | XFOIL ncrit=9
43 | 1000000 | 0.1 | JavaFoil+Calcfoil stall+Eppler ext transition
44 | 1000000 | 0.1 | XFOIL ncrit=9
45 | 1000000 | 0.25 | JavaFoil+Calcfoil stall+Eppler ext transition
46 | 1000000 | 0.25 | XFOIL ncrit=9
47 | 1000000 | 0.5 | JavaFoil+Calcfoil stall+Eppler ext transition
48 | 1000000 | 0.5 | XFOIL ncrit=9
49 | 2000000 | 0 | JavaFoil+Calcfoil stall+Eppler ext transition
50 | 2000000 | 0 | XFOIL ncrit=9
51 | 2000000 | 0.1 | JavaFoil+Calcfoil stall+Eppler ext transition
52 | 2000000 | 0.1 | XFOIL ncrit=9
53 | 2000000 | 0.25 | JavaFoil+Calcfoil stall+Eppler ext transition
54 | 2000000 | 0.25 | XFOIL ncrit=9
55 | 2000000 | 0.5 | JavaFoil+Calcfoil stall+Eppler ext transition
56 | 2000000 | 0.5 | XFOIL ncrit=9
57 | 3000000 | 0 | JavaFoil+Calcfoil stall+Eppler ext transition
58 | 3000000 | 0 | XFOIL ncrit=9
59 | 3000000 | 0.1 | JavaFoil+Calcfoil stall+Eppler ext transition
60 | 3000000 | 0.1 | XFOIL ncrit=9
61 | 3000000 | 0.25 | JavaFoil+Calcfoil stall+Eppler ext transition
62 | 3000000 | 0.25 | XFOIL ncrit=9
63 | 3000000 | 0.5 | JavaFoil+Calcfoil stall+Eppler ext transition
64 | 3000000 | 0.5 | XFOIL ncrit=9
65 | 4000000 | 0 | JavaFoil+Calcfoil stall+Eppler ext transition
66 | 4000000 | 0 | XFOIL ncrit=9
67 | 4000000 | 0.1 | JavaFoil+Calcfoil stall+Eppler ext transition
68 | 4000000 | 0.1 | XFOIL ncrit=9
69 | 4000000 | 0.25 | JavaFoil+Calcfoil stall+Eppler ext transition
70 | 4000000 | 0.25 | XFOIL ncrit=9
71 | 4000000 | 0.5 | JavaFoil+Calcfoil stall+Eppler ext transition
72 | 4000000 | 0.5 | XFOIL ncrit=9
73 | 5000000 | 0 | JavaFoil+Calcfoil stall+Eppler ext transition
74 | 5000000 | 0 | XFOIL ncrit=9
75 | 5000000 | 0.1 | JavaFoil+Calcfoil stall+Eppler ext transition
76 | 5000000 | 0.1 | XFOIL ncrit=9
77 | 5000000 | 0.25 | JavaFoil+Calcfoil stall+Eppler ext transition
78 | 5000000 | 0.25 | XFOIL ncrit=9
79 | 5000000 | 0.5 | JavaFoil+Calcfoil stall+Eppler ext transition
80 | 5000000 | 0.5 | XFOIL ncrit=9
81 | 6000000 | 0 | JavaFoil+Calcfoil stall+Eppler ext transition
82 | 6000000 | 0 | XFOIL ncrit=9
83 | 6000000 | 0.1 | JavaFoil+Calcfoil stall+Eppler ext transition
84 | 6000000 | 0.1 | XFOIL ncrit=9
85 | 6000000 | 0.25 | JavaFoil+Calcfoil stall+Eppler ext transition
86 | 6000000 | 0.25 | XFOIL ncrit=9
87 | 6000000 | 0.5 | JavaFoil+Calcfoil stall+Eppler ext transition
88 | 6000000 | 0.5 | XFOIL ncrit=9
89 | 7000000 | 0 | JavaFoil+Calcfoil stall+Eppler ext transition
90 | 7000000 | 0 | XFOIL ncrit=9
91 | 7000000 | 0.1 | JavaFoil+Calcfoil stall+Eppler ext transition
92 | 7000000 | 0.1 | XFOIL ncrit=9
93 | 7000000 | 0.25 | JavaFoil+Calcfoil stall+Eppler ext transition
94 | 7000000 | 0.25 | XFOIL ncrit=9
95 | 7000000 | 0.5 | JavaFoil+Calcfoil stall+Eppler ext transition
96 | 7000000 | 0.5 | XFOIL ncrit=9
97 | 8000000 | 0 | JavaFoil+Calcfoil stall+Eppler ext transition
98 | 8000000 | 0 | XFOIL ncrit=9
99 | 8000000 | 0.1 | JavaFoil+Calcfoil stall+Eppler ext transition
100 | 8000000 | 0.1 | XFOIL ncrit=9
101 | 8000000 | 0.25 | JavaFoil+Calcfoil stall+Eppler ext transition
102 | 8000000 | 0.25 | XFOIL ncrit=9
103 | 8000000 | 0.5 | JavaFoil+Calcfoil stall+Eppler ext transition
104 | 8000000 | 0.5 | XFOIL ncrit=9
105 | 10000000 | 0 | JavaFoil+Calcfoil stall+Eppler ext transition
106 | 10000000 | 0 | XFOIL ncrit=9
107 | 10000000 | 0.1 | JavaFoil+Calcfoil stall+Eppler ext transition
108 | 10000000 | 0.1 | XFOIL ncrit=9
109 | 10000000 | 0.25 | JavaFoil+Calcfoil stall+Eppler ext transition
110 | 10000000 | 0.25 | XFOIL ncrit=9
111 | 10000000 | 0.5 | JavaFoil+Calcfoil stall+Eppler ext transition
112 | 10000000 | 0.5 | XFOIL ncrit=9
113 | 12000000 | 0 | JavaFoil+Calcfoil stall+Eppler ext transition
114 | 12000000 | 0 | XFOIL ncrit=9
115 | 12000000 | 0.1 | JavaFoil+Calcfoil stall+Eppler ext transition
116 | 12000000 | 0.1 | XFOIL ncrit=9
117 | 12000000 | 0.25 | JavaFoil+Calcfoil stall+Eppler ext transition
118 | 12000000 | 0.25 | XFOIL ncrit=9
119 | 12000000 | 0.5 | JavaFoil+Calcfoil stall+Eppler ext transition
120 | 12000000 | 0.5 | XFOIL ncrit=9
121 | 14000000 | 0 | JavaFoil+Calcfoil stall+Eppler ext transition
122 | 14000000 | 0 | XFOIL ncrit=9
123 | 14000000 | 0.1 | JavaFoil+Calcfoil stall+Eppler ext transition
124 | 14000000 | 0.1 | XFOIL ncrit=9
125 | 14000000 | 0.25 | JavaFoil+Calcfoil stall+Eppler ext transition
126 | 14000000 | 0.25 | XFOIL ncrit=9
127 | 14000000 | 0.5 | JavaFoil+Calcfoil stall+Eppler ext transition
128 | 14000000 | 0.5 | XFOIL ncrit=9
129 | 16000000 | 0 | JavaFoil+Calcfoil stall+Eppler ext transition
130 | 16000000 | 0 | XFOIL ncrit=9
131 | 16000000 | 0.1 | JavaFoil+Calcfoil stall+Eppler ext transition
132 | 16000000 | 0.1 | XFOIL ncrit=9
133 | 16000000 | 0.25 | JavaFoil+Calcfoil stall+Eppler ext transition
134 | 16000000 | 0.25 | XFOIL ncrit=9
135 | 16000000 | 0.5 | JavaFoil+Calcfoil stall+Eppler ext transition
136 | 16000000 | 0.5 | XFOIL ncrit=9
137 | 18000000 | 0 | JavaFoil+Calcfoil stall+Eppler ext transition
138 | 18000000 | 0 | XFOIL ncrit=9
139 | 18000000 | 0.1 | JavaFoil+Calcfoil stall+Eppler ext transition
140 | 18000000 | 0.1 | XFOIL ncrit=9
141 | 18000000 | 0.25 | JavaFoil+Calcfoil stall+Eppler ext transition
142 | 18000000 | 0.25 | XFOIL ncrit=9
143 | 18000000 | 0.5 | JavaFoil+Calcfoil stall+Eppler ext transition
144 | 18000000 | 0.5 | XFOIL ncrit=9
145 | 20000000 | 0 | JavaFoil+Calcfoil stall+Eppler ext transition
146 | 20000000 | 0 | XFOIL ncrit=9
147 | 20000000 | 0.1 | JavaFoil+Calcfoil stall+Eppler ext transition
148 | 20000000 | 0.1 | XFOIL ncrit=9
149 | 20000000 | 0.25 | JavaFoil+Calcfoil stall+Eppler ext transition
150 | 20000000 | 0.25 | XFOIL ncrit=9
151 | 20000000 | 0.5 | JavaFoil+Calcfoil stall+Eppler ext transition
152 | 20000000 | 0.5 | XFOIL ncrit=9

## 1. Re 50k Mach 0.00 (1)
BIGFOIL.COM POLAR EXPORT
NACA35115
NACA35115 |  |  |  | Cl Max: | 1.642 | at alpha= | 17 | deg
JavaFoil+Calcfoil stall+Eppler ext transition |  |  |  | L/D Max: | 23.098 | at alpha= | 7.5 | deg
Re: | 50000 |  |  | Cd Min: | 0.02014 | at alpha= | -0.5 | deg
Mach: | 0 |  |  | Cl=0 at alpha= | -1.73 | deg
|  |  |  | @ Cl=0.1, Cd= | 0.030493
|  |  |  | @ Cl=0.4, Cd= | 0.025293
|  |  |  | @ Cl=0.6, Cd= | 0.029729
alpha (deg) | Cl | Cd | Cm | Cl/Cd
-20 | -0.836 | 0.31219 | 0.004 | -2.677
-19.5 | -0.847 | 0.29829 | 0.004 | -2.841
-19 | -0.858 | 0.2794 | 0.004 | -3.071
-18.5 | -0.868 | 0.2644 | 0.005 | -3.281
-18 | -0.876 | 0.25091 | 0.005 | -3.49
-17.5 | -0.882 | 0.2369 | 0.005 | -3.724
-17 | -0.887 | 0.22447 | 0.005 | -3.953
-16.5 | -0.89 | 0.21242 | 0.005 | -4.192
-16 | -0.891 | 0.2001 | 0.005 | -4.451
-15.5 | -0.888 | 0.1886 | 0.005 | -4.711
-15 | -0.884 | 0.17549 | 0.005 | -5.038
-14.5 | -0.877 | 0.16617 | 0.005 | -5.281
-14 | -0.869 | 0.15514 | 0.005 | -5.598
-13.5 | -0.857 | 0.14578 | 0.005 | -5.88
-13 | -0.843 | 0.13657 | 0.005 | -6.176
-12.5 | -0.827 | 0.12778 | 0.005 | -6.474
-12 | -0.808 | 0.11957 | 0.005 | -6.761
-11.5 | -0.787 | 0.11186 | 0.005 | -7.037
-11 | -0.763 | 0.10493 | 0.005 | -7.275
-10.5 | -0.737 | 0.09777 | 0.005 | -7.539
-10 | -0.708 | 0.0917 | 0.005 | -7.726
-9.5 | -0.678 | 0.08598 | 0.005 | -7.881
-9 | -0.644 | 0.08031 | 0.005 | -8.021
-8.5 | -0.608 | 0.0755 | 0.005 | -8.059
-8 | -0.571 | 0.07081 | 0.005 | -8.064
-7.5 | -0.532 | 0.06624 | 0.004 | -8.028
-7 | -0.491 | 0.06202 | 0.004 | -7.919
-6.5 | -0.449 | 0.05826 | 0.004 | -7.707
-6 | -0.406 | 0.0546 | 0.004 | -7.427
-5.5 | -0.361 | 0.05163 | 0.004 | -6.992
-5 | -0.315 | 0.0494 | 0.004 | -6.383
-4.5 | -0.269 | 0.04695 | 0.004 | -5.723
-4 | -0.221 | 0.04481 | 0.004 | -4.941
-3.5 | -0.173 | 0.04292 | 0.004 | -4.042
-3 | -0.125 | 0.04129 | 0.004 | -3.027
-2.5 | -0.076 | 0.03987 | 0.004 | -1.905
-2 | -0.027 | 0.03859 | 0.004 | -0.687
-1.5 | 0.023 | 0.03734 | 0.004 | 0.628
-1 | 0.074 | 0.03567 | 0.004 | 2.08
-0.5 | 0.152 | 0.02014 | 0.006 | 7.547
0 | 0.2 | 0.02287 | 0.005 | 8.742
0.5 | 0.255 | 0.02363 | 0.005 | 10.808
1 | 0.31 | 0.02511 | 0.005 | 12.344
1.5 | 0.364 | 0.02462 | 0.004 | 14.79
2 | 0.418 | 0.02563 | 0.004 | 16.301
2.5 | 0.471 | 0.02676 | 0.003 | 17.597
3 | 0.524 | 0.0279 | 0.003 | 18.776
3.5 | 0.577 | 0.02915 | 0.003 | 19.781
4 | 0.629 | 0.03046 | 0.002 | 20.652
4.5 | 0.681 | 0.03189 | 0.002 | 21.356
5 | 0.733 | 0.03339 | 0.002 | 21.958
5.5 | 0.785 | 0.035 | 0.001 | 22.426
6 | 0.836 | 0.03672 | 0.001 | 22.774
6.5 | 0.887 | 0.0386 | 0.001 | 22.987
7 | 0.938 | 0.04061 | 0 | 23.095
7.5 | 0.988 | 0.04278 | 0 | 23.098
8 | 1.038 | 0.04509 | -0.001 | 23.018
8.5 | 1.087 | 0.04757 | -0.001 | 22.85
9 | 1.136 | 0.05021 | -0.001 | 22.62
9.5 | 1.183 | 0.05306 | -0.002 | 22.299
10 | 1.229 | 0.05605 | -0.002 | 21.931
10.5 | 1.274 | 0.05928 | -0.003 | 21.489
11 | 1.317 | 0.0627 | -0.003 | 20.997
11.5 | 1.358 | 0.06629 | -0.003 | 20.487
12 | 1.398 | 0.07006 | -0.004 | 19.953
12.5 | 1.435 | 0.07406 | -0.004 | 19.381
13 | 1.471 | 0.07823 | -0.005 | 18.804
13.5 | 1.505 | 0.08259 | -0.005 | 18.225
14 | 1.537 | 0.08699 | -0.006 | 17.673
14.5 | 1.569 | 0.09153 | -0.006 | 17.141
15 | 1.595 | 0.09715 | -0.006 | 16.415
15.5 | 1.614 | 0.10367 | -0.007 | 15.567
16 | 1.629 | 0.1108 | -0.007 | 14.7
16.5 | 1.638 | 0.11862 | -0.008 | 13.807
17 | 1.642 | 0.12759 | -0.008 | 12.873
17.5 | 1.642 | 0.13779 | -0.008 | 11.915
18 | 1.634 | 0.15027 | -0.009 | 10.875
18.5 | 1.616 | 0.16757 | -0.009 | 9.641
19 | 1.573 | 0.19401 | -0.008 | 8.11
19.5 | 1.55 | 0.21037 | -0.007 | 7.367
20 | 1.538 | 0.2226 | -0.007 | 6.909

## 2. Re 50k Mach 0.00 (2)
BIGFOIL.COM POLAR EXPORT
NACA35115
NACA35115 |  |  |  | Cl Max: | 0.5313 | at alpha= | 1 | deg
XFOIL ncrit=9 |  |  |  | L/D Max: | 13.2621 | at alpha= | -0.5 | deg
Re: | 50000 |  |  | Cd Min: | 0.2286 | at alpha= | -19.5 | deg
Mach: | 0 |  |  | Cl=0 at alpha= | -2.4632 | deg
|  |  |  | @ Cl=0.1, Cd= | 0.03694
|  |  |  | @ Cl=0.4, Cd= | 0.06399
|  |  |  | @ Cl=0.6, Cd= | 0.06399
alpha (deg) | Cl | Cd | Cm | Cl/Cd
-20 | -0.5404 | 0.22591 | 0.0252 | -2.3921
-19.5 | -0.541 | 0.2286 | 0.0196 | -2.3666
-19 | -0.5074 | 0.21451 | 0.0189 | -2.3654
-18.5 | -0.4903 | 0.20917 | 0.016 | -2.344
-18 | -0.4904 | 0.20999 | 0.0109 | -2.3353
-17.5 | -0.4624 | 0.19872 | 0.0094 | -2.3269
-17 | -0.442 | 0.19207 | 0.0074 | -2.3012
-16.5 | -0.4457 | 0.19246 | 0.0027 | -2.3158
-16 | -0.4156 | 0.18116 | 0.0015 | -2.2941
-15.5 | -0.3976 | 0.17506 | -0.0005 | -2.2712
-15 | -0.4133 | 0.17628 | -0.0055 | -2.3446
-14.5 | -0.372 | 0.16329 | -0.0054 | -2.2782
-14 | -0.3661 | 0.15919 | -0.0081 | -2.2998
-13.5 | -0.3545 | 0.15233 | -0.0103 | -2.3272
-13 | -0.3363 | 0.14579 | -0.0115 | -2.3067
-12.5 | -0.345 | 0.14169 | -0.0151 | -2.4349
-12 | -0.318 | 0.13395 | -0.0151 | -2.374
-11.5 | -0.3062 | 0.1272 | -0.0164 | -2.4072
-11 | -0.3375 | 0.12561 | -0.0203 | -2.6869
-10.5 | -0.2976 | 0.11608 | -0.019 | -2.5637
-10 | -0.2828 | 0.10942 | -0.0191 | -2.5845
-9.5 | -0.2835 | 0.10415 | -0.0194 | -2.722
-9 | -0.3098 | 0.10035 | -0.0197 | -3.0872
-8.5 | -0.265 | 0.09262 | -0.0168 | -2.8612
-8 | -0.2637 | 0.08828 | -0.0132 | -2.9871
-7.5 | -0.366 | 0.09163 | -0.0059 | -3.9943
-7 | -0.1929 | 0.08202 | -0.0102 | -2.3519
-6.5 | 0.0295 | 0.0702 | -0.0258 | 0.42023
-6 | 0.1058 | 0.06207 | -0.0405 | 1.7045
-5.5 | -0.2097 | 0.05789 | -0.0366 | -3.6224
-5 | -0.2415 | 0.05027 | -0.044 | -4.8041
-4.5 | -0.2033 | 0.04636 | -0.0414 | -4.3852
-4 | -0.1741 | 0.04396 | -0.0372 | -3.9604
-3.5 | -0.1374 | 0.04215 | -0.0341 | -3.2598
-3 | -0.0931 | 0.04088 | -0.0317 | -2.2774
-2.5 | -0.0315 | 0.03911 | -0.0322 | -0.80542
-2 | 0.3969 | 0.03204 | -0.0871 | 12.3876
-1.5 | 0.4305 | 0.03358 | -0.0847 | 12.8201
-1 | 0.4622 | 0.03511 | -0.0818 | 13.1643
-0.5 | 0.4903 | 0.03697 | -0.0789 | 13.2621
0 | 0.5011 | 0.04022 | -0.0755 | 12.459
0.5 | 0.5039 | 0.04389 | -0.071 | 11.481
1 | 0.5313 | 0.04592 | -0.0673 | 11.5701
1.5 | 0.4485 | 0.05376 | -0.0567 | 8.3426
2 | 0.38 | 0.05919 | -0.0452 | 6.42
2.5 | 0.3507 | 0.06399 | -0.0389 | 5.4805

## 3. Re 50k Mach 0.10 (1)
BIGFOIL.COM POLAR EXPORT
NACA35115
NACA35115 |  |  |  | Cl Max: | 1.633 | at alpha= | 17 | deg
JavaFoil+Calcfoil stall+Eppler ext transition |  |  |  | L/D Max: | 23.02 | at alpha= | 7 | deg
Re: | 50000 |  |  | Cd Min: | 0.02019 | at alpha= | -0.5 | deg
Mach: | 0.1 |  |  | Cl=0 at alpha= | -1.7353 | deg
|  |  |  | @ Cl=0.1, Cd= | 0.03081
|  |  |  | @ Cl=0.4, Cd= | 0.025464
|  |  |  | @ Cl=0.6, Cd= | 0.029885
alpha (deg) | Cl | Cd | Cm | Cl/Cd
-20 | -0.788 | 0.32952 | 0.004 | -2.392
-19.5 | -0.803 | 0.31054 | 0.004 | -2.586
-19 | -0.817 | 0.29573 | 0.004 | -2.762
-18.5 | -0.829 | 0.27974 | 0.005 | -2.965
-18 | -0.841 | 0.2634 | 0.005 | -3.192
-17.5 | -0.85 | 0.24634 | 0.005 | -3.452
-17 | -0.859 | 0.23425 | 0.005 | -3.665
-16.5 | -0.865 | 0.21889 | 0.005 | -3.95
-16 | -0.868 | 0.20466 | 0.005 | -4.24
-15.5 | -0.868 | 0.19334 | 0.005 | -4.491
-15 | -0.866 | 0.18098 | 0.005 | -4.788
-14.5 | -0.862 | 0.16888 | 0.005 | -5.106
-14 | -0.856 | 0.15985 | 0.005 | -5.353
-13.5 | -0.847 | 0.14941 | 0.005 | -5.665
-13 | -0.835 | 0.14032 | 0.005 | -5.948
-12.5 | -0.82 | 0.13119 | 0.005 | -6.252
-12 | -0.803 | 0.12119 | 0.005 | -6.626
-11.5 | -0.783 | 0.11335 | 0.005 | -6.908
-11 | -0.761 | 0.10623 | 0.005 | -7.159
-10.5 | -0.735 | 0.09954 | 0.005 | -7.388
-10 | -0.708 | 0.09241 | 0.005 | -7.657
-9.5 | -0.677 | 0.08696 | 0.005 | -7.79
-9 | -0.645 | 0.08144 | 0.005 | -7.915
-8.5 | -0.609 | 0.07599 | 0.005 | -8.018
-8 | -0.572 | 0.07131 | 0.005 | -8.023
-7.5 | -0.533 | 0.06686 | 0.005 | -7.974
-7 | -0.493 | 0.06234 | 0.004 | -7.901
-6.5 | -0.451 | 0.05868 | 0.004 | -7.678
-6 | -0.407 | 0.05497 | 0.004 | -7.405
-5.5 | -0.362 | 0.05179 | 0.004 | -6.997
-5 | -0.317 | 0.04954 | 0.004 | -6.39
-4.5 | -0.27 | 0.04709 | 0.004 | -5.732
-4 | -0.222 | 0.04493 | 0.004 | -4.95
-3.5 | -0.174 | 0.04303 | 0.004 | -4.05
-3 | -0.126 | 0.04139 | 0.004 | -3.034
-2.5 | -0.076 | 0.03997 | 0.004 | -1.91
-2 | -0.027 | 0.03867 | 0.004 | -0.689
-1.5 | 0.024 | 0.03744 | 0.004 | 0.629
-1 | 0.075 | 0.03582 | 0.004 | 2.08
-0.5 | 0.153 | 0.02019 | 0.006 | 7.565
0 | 0.201 | 0.02301 | 0.005 | 8.72
0.5 | 0.256 | 0.02382 | 0.005 | 10.755
1 | 0.311 | 0.0253 | 0.005 | 12.298
1.5 | 0.365 | 0.02479 | 0.004 | 14.742
2 | 0.419 | 0.02583 | 0.004 | 16.232
2.5 | 0.473 | 0.02695 | 0.004 | 17.547
3 | 0.526 | 0.02809 | 0.003 | 18.726
3.5 | 0.579 | 0.02937 | 0.003 | 19.711
4 | 0.632 | 0.03067 | 0.002 | 20.597
4.5 | 0.684 | 0.03211 | 0.002 | 21.3
5 | 0.736 | 0.03362 | 0.002 | 21.895
5.5 | 0.788 | 0.03524 | 0.001 | 22.364
6 | 0.84 | 0.037 | 0.001 | 22.697
6.5 | 0.891 | 0.0389 | 0.001 | 22.905
7 | 0.942 | 0.04092 | 0 | 23.02
7.5 | 0.992 | 0.04311 | 0 | 23.018
8 | 1.042 | 0.04547 | -0.001 | 22.921
8.5 | 1.091 | 0.04799 | -0.001 | 22.746
9 | 1.14 | 0.05067 | -0.001 | 22.502
9.5 | 1.188 | 0.05354 | -0.002 | 22.185
10 | 1.234 | 0.05662 | -0.002 | 21.792
10.5 | 1.278 | 0.05988 | -0.003 | 21.352
11 | 1.321 | 0.06336 | -0.003 | 20.854
11.5 | 1.363 | 0.06704 | -0.003 | 20.325
12 | 1.402 | 0.07093 | -0.004 | 19.766
12.5 | 1.439 | 0.07496 | -0.004 | 19.201
13 | 1.475 | 0.07926 | -0.005 | 18.603
13.5 | 1.508 | 0.0837 | -0.005 | 18.022
14 | 1.54 | 0.08822 | -0.006 | 17.455
14.5 | 1.571 | 0.0929 | -0.006 | 16.908
15 | 1.594 | 0.09885 | -0.006 | 16.129
15.5 | 1.612 | 0.10566 | -0.007 | 15.253
16 | 1.625 | 0.11308 | -0.007 | 14.368
16.5 | 1.632 | 0.12124 | -0.008 | 13.459
17 | 1.633 | 0.13079 | -0.008 | 12.49
17.5 | 1.629 | 0.14184 | -0.008 | 11.488
18 | 1.616 | 0.15628 | -0.009 | 10.341
18.5 | 1.586 | 0.17761 | -0.008 | 8.932
19 | 1.544 | 0.20135 | -0.007 | 7.671
19.5 | 1.527 | 0.21477 | -0.007 | 7.109
20 | 1.514 | 0.22697 | -0.006 | 6.67

## 4. Re 50k Mach 0.10 (2)
BIGFOIL.COM POLAR EXPORT
NACA35115
NACA35115 |  |  |  | Cl Max: | 0.5276 | at alpha= | 1 | deg
XFOIL ncrit=9 |  |  |  | L/D Max: | 13.2696 | at alpha= | -0.5 | deg
Re: | 50000 |  |  | Cd Min: | 0.23018 | at alpha= | -19.5 | deg
Mach: | 0.1 |  |  | Cl=0 at alpha= | -2.4459 | deg
|  |  |  | @ Cl=0.1, Cd= | 0.037467
|  |  |  | @ Cl=0.4, Cd= | 0.06452
|  |  |  | @ Cl=0.6, Cd= | 0.06452
alpha (deg) | Cl | Cd | Cm | Cl/Cd
-20 | -0.542 | 0.22679 | 0.0253 | -2.3899
-19.5 | -0.5437 | 0.23018 | 0.0196 | -2.3621
-19 | -0.5078 | 0.21502 | 0.0191 | -2.3616
-18.5 | -0.4912 | 0.20985 | 0.0161 | -2.3407
-18 | -0.4929 | 0.21141 | 0.0109 | -2.3315
-17.5 | -0.4617 | 0.19897 | 0.0097 | -2.3205
-17 | -0.4421 | 0.19261 | 0.0075 | -2.2953
-16.5 | -0.4478 | 0.19373 | 0.0026 | -2.3115
-16 | -0.4143 | 0.18143 | 0.0017 | -2.2835
-15.5 | -0.3973 | 0.17558 | -0.0005 | -2.2628
-15 | -0.4153 | 0.17746 | -0.0057 | -2.3402
-14.5 | -0.3702 | 0.1636 | -0.0054 | -2.2628
-14 | -0.3671 | 0.16008 | -0.0083 | -2.2932
-13.5 | -0.3507 | 0.15242 | -0.0101 | -2.3009
-13 | -0.3357 | 0.14639 | -0.0117 | -2.2932
-12.5 | -0.3374 | 0.14129 | -0.0147 | -2.388
-12 | -0.318 | 0.13463 | -0.0154 | -2.362
-11.5 | -0.3026 | 0.12751 | -0.0164 | -2.3731
-11 | -0.3393 | 0.12653 | -0.0207 | -2.6816
-10.5 | -0.2992 | 0.11689 | -0.0194 | -2.5597
-10 | -0.2816 | 0.10997 | -0.0193 | -2.5607
-9.5 | -0.285 | 0.1049 | -0.0197 | -2.7169
-9 | -0.3122 | 0.10116 | -0.02 | -3.0862
-8.5 | -0.2623 | 0.09312 | -0.0169 | -2.8168
-8 | -0.2609 | 0.08886 | -0.0133 | -2.9361
-7.5 | -0.3099 | 0.09015 | -0.0061 | -3.4376
-7 | -0.1806 | 0.08222 | -0.0116 | -2.1965
-6.5 | 0.0311 | 0.07099 | -0.0264 | 0.43809
-5 | -0.236 | 0.05039 | -0.0452 | -4.6835
-4.5 | -0.2092 | 0.04713 | -0.0412 | -4.4388
-4 | -0.1804 | 0.04467 | -0.0369 | -4.0385
-3.5 | -0.1437 | 0.04277 | -0.0338 | -3.3598
-3 | -0.102 | 0.0415 | -0.0312 | -2.4578
-2.5 | -0.0482 | 0.04005 | -0.0307 | -1.2035
-2 | 0.3976 | 0.03228 | -0.0874 | 12.3172
-1.5 | 0.4307 | 0.03394 | -0.085 | 12.69
-1 | 0.4602 | 0.0357 | -0.0822 | 12.8908
-0.5 | 0.4931 | 0.03716 | -0.0791 | 13.2696
0 | 0.5021 | 0.04055 | -0.0756 | 12.3822
0.5 | 0.4968 | 0.04471 | -0.0707 | 11.1116
1 | 0.5276 | 0.04661 | -0.0672 | 11.3195
1.5 | 0.4324 | 0.05466 | -0.0552 | 7.9107
2 | 0.3717 | 0.0598 | -0.0446 | 6.2157
2.5 | 0.3454 | 0.06452 | -0.0386 | 5.3534

## 5. Re 50k Mach 0.25 (1)
BIGFOIL.COM POLAR EXPORT
NACA35115
NACA35115 |  |  |  | Cl Max: | 1.585 | at alpha= | 15.5 | deg
JavaFoil+Calcfoil stall+Eppler ext transition |  |  |  | L/D Max: | 22.548 | at alpha= | 7 | deg
Re: | 50000 |  |  | Cd Min: | 0.02046 | at alpha= | -0.5 | deg
Mach: | 0.25 |  |  | Cl=0 at alpha= | -1.7353 | deg
|  |  |  | @ Cl=0.1, Cd= | 0.031818
|  |  |  | @ Cl=0.4, Cd= | 0.026295
|  |  |  | @ Cl=0.6, Cd= | 0.030644
alpha (deg) | Cl | Cd | Cm | Cl/Cd
-18 | -0.522 | 0.39427 | 0.004 | -1.325
-17.5 | -0.563 | 0.34642 | 0.004 | -1.626
-17 | -0.601 | 0.323 | 0.004 | -1.862
-16.5 | -0.636 | 0.29413 | 0.005 | -2.163
-16 | -0.666 | 0.2633 | 0.005 | -2.529
-15.5 | -0.691 | 0.24157 | 0.005 | -2.861
-15 | -0.713 | 0.22254 | 0.005 | -3.202
-14.5 | -0.73 | 0.20471 | 0.005 | -3.567
-14 | -0.744 | 0.1885 | 0.005 | -3.945
-13.5 | -0.753 | 0.17486 | 0.005 | -4.306
-13 | -0.758 | 0.15951 | 0.005 | -4.75
-12.5 | -0.758 | 0.1495 | 0.005 | -5.072
-12 | -0.754 | 0.13665 | 0.005 | -5.519
-11.5 | -0.746 | 0.12575 | 0.005 | -5.931
-11 | -0.733 | 0.11692 | 0.005 | -6.272
-10.5 | -0.716 | 0.10805 | 0.005 | -6.631
-10 | -0.696 | 0.10007 | 0.005 | -6.953
-9.5 | -0.671 | 0.09282 | 0.005 | -7.232
-9 | -0.643 | 0.08615 | 0.005 | -7.463
-8.5 | -0.611 | 0.08027 | 0.005 | -7.612
-8 | -0.576 | 0.07488 | 0.005 | -7.696
-7.5 | -0.539 | 0.06951 | 0.005 | -7.755
-7 | -0.5 | 0.06464 | 0.005 | -7.729
-6.5 | -0.458 | 0.06019 | 0.004 | -7.612
-6 | -0.415 | 0.05644 | 0.004 | -7.351
-5.5 | -0.37 | 0.05365 | 0.004 | -6.897
-5 | -0.324 | 0.0506 | 0.004 | -6.396
-4.5 | -0.276 | 0.04797 | 0.004 | -5.758
-4 | -0.228 | 0.0457 | 0.004 | -4.985
-3.5 | -0.179 | 0.04369 | 0.004 | -4.089
-3 | -0.129 | 0.04193 | 0.004 | -3.071
-2.5 | -0.078 | 0.04045 | 0.004 | -1.936
-2 | -0.027 | 0.03915 | 0.004 | -0.698
-1.5 | 0.024 | 0.03793 | 0.004 | 0.637
-1 | 0.076 | 0.0366 | 0.004 | 2.085
-0.5 | 0.157 | 0.02046 | 0.006 | 7.667
0 | 0.204 | 0.02397 | 0.005 | 8.528
0.5 | 0.261 | 0.02475 | 0.005 | 10.558
1 | 0.317 | 0.02562 | 0.005 | 12.392
1.5 | 0.373 | 0.02577 | 0.004 | 14.485
2 | 0.428 | 0.02684 | 0.004 | 15.957
2.5 | 0.483 | 0.02795 | 0.004 | 17.292
3 | 0.538 | 0.02916 | 0.003 | 18.45
3.5 | 0.592 | 0.03044 | 0.003 | 19.453
4 | 0.646 | 0.03182 | 0.002 | 20.308
4.5 | 0.7 | 0.03332 | 0.002 | 21.012
5 | 0.754 | 0.03491 | 0.002 | 21.586
5.5 | 0.807 | 0.03664 | 0.001 | 22.018
6 | 0.86 | 0.03851 | 0.001 | 22.317
6.5 | 0.912 | 0.04054 | 0.001 | 22.492
7 | 0.964 | 0.04274 | 0 | 22.548
7.5 | 1.015 | 0.0451 | 0 | 22.505
8 | 1.066 | 0.04765 | -0.001 | 22.369
8.5 | 1.116 | 0.05039 | -0.001 | 22.149
9 | 1.165 | 0.05333 | -0.001 | 21.85
9.5 | 1.213 | 0.05647 | -0.002 | 21.487
10 | 1.259 | 0.05988 | -0.002 | 21.032
10.5 | 1.304 | 0.06353 | -0.003 | 20.523
11 | 1.346 | 0.06735 | -0.003 | 19.985
11.5 | 1.386 | 0.07149 | -0.003 | 19.387
12 | 1.424 | 0.07584 | -0.004 | 18.771
12.5 | 1.458 | 0.08046 | -0.004 | 18.126
13 | 1.491 | 0.08534 | -0.005 | 17.466
13.5 | 1.521 | 0.0904 | -0.005 | 16.824
14 | 1.549 | 0.09566 | -0.006 | 16.188
14.5 | 1.569 | 0.1023 | -0.006 | 15.335
15 | 1.58 | 0.10989 | -0.007 | 14.378
15.5 | 1.585 | 0.11858 | -0.007 | 13.37
16 | 1.584 | 0.12835 | -0.007 | 12.343
16.5 | 1.572 | 0.14036 | -0.008 | 11.198
17 | 1.546 | 0.15654 | -0.008 | 9.877
17.5 | 1.493 | 0.18228 | -0.007 | 8.193
18 | 1.446 | 0.20091 | -0.006 | 7.198
18.5 | 1.419 | 0.21395 | -0.006 | 6.632
19 | 1.389 | 0.22807 | -0.006 | 6.089
19.5 | 1.354 | 0.24324 | -0.006 | 5.566
20 | 1.314 | 0.25952 | -0.006 | 5.064

## 6. Re 50k Mach 0.25 (2)
BIGFOIL.COM POLAR EXPORT
NACA35115
NACA35115 |  |  |  | Cl Max: | 0.7916 | at alpha= | 20 | deg
XFOIL ncrit=9 |  |  |  | L/D Max: | 12.4298 | at alpha= | -1.5 | deg
Re: | 50000 |  |  | Cd Min: | 0.23929 | at alpha= | 20 | deg
Mach: | 0.25 |  |  | Cl=0 at alpha= | -2.3437 | deg
|  |  |  | @ Cl=0.1, Cd= | 0.040343
|  |  |  | @ Cl=0.4, Cd= | 0.035846
|  |  |  | @ Cl=0.6, Cd= | 0.16458
alpha (deg) | Cl | Cd | Cm | Cl/Cd
-20 | -0.5529 | 0.2329 | 0.026 | -2.374
-19.5 | -0.5365 | 0.22688 | 0.0224 | -2.3647
-19 | -0.5115 | 0.21815 | 0.0205 | -2.3447
-18.5 | -0.4982 | 0.21457 | 0.0165 | -2.3219
-18 | -0.4962 | 0.21457 | 0.0116 | -2.3125
-17.5 | -0.4602 | 0.20108 | 0.0108 | -2.2886
-17 | -0.4446 | 0.19607 | 0.0077 | -2.2676
-16.5 | -0.4602 | 0.20098 | 0.002 | -2.2898
-16 | -0.4098 | 0.18343 | 0.0024 | -2.2341
-15.5 | -0.3988 | 0.17925 | -0.0008 | -2.2248
-15 | -0.3984 | 0.17615 | -0.0047 | -2.2617
-14.5 | -0.3632 | 0.16565 | -0.0052 | -2.1926
-14 | -0.3755 | 0.16562 | -0.0096 | -2.2672
-13.5 | -0.3366 | 0.15375 | -0.0098 | -2.1893
-13 | -0.34 | 0.15085 | -0.013 | -2.2539
-12.5 | -0.3135 | 0.14175 | -0.0139 | -2.2116
-12 | -0.3243 | 0.13929 | -0.0171 | -2.3282
-11.5 | -0.2888 | 0.12959 | -0.0168 | -2.2286
-11 | -0.2854 | 0.1238 | -0.0187 | -2.3053
-10.5 | -0.311 | 0.1218 | -0.0215 | -2.5534
-10 | -0.2885 | 0.11413 | -0.0212 | -2.5278
-9.5 | -0.2962 | 0.10931 | -0.0217 | -2.7097
-9 | -0.2462 | 0.10014 | -0.0194 | -2.4586
-8.5 | -0.273 | 0.09733 | -0.0181 | -2.8049
-8 | -0.3045 | 0.09674 | -0.0095 | -3.1476
-7.5 | -0.2439 | 0.09026 | -0.0144 | -2.7022
-7 | -0.0735 | 0.07976 | -0.0227 | -0.92151
-6.5 | 0.1008 | 0.06837 | -0.04 | 1.4743
-5.5 | -0.2278 | 0.05971 | -0.043 | -3.8151
-5 | -0.2297 | 0.05287 | -0.0481 | -4.3446
-4.5 | -0.2044 | 0.04923 | -0.0442 | -4.1519
-4 | -0.1769 | 0.04654 | -0.0398 | -3.801
-3.5 | -0.1454 | 0.04463 | -0.0357 | -3.2579
-3 | -0.1125 | 0.04345 | -0.032 | -2.5892
-2.5 | -0.0812 | 0.04306 | -0.0284 | -1.8857
-1.5 | 0.4384 | 0.03527 | -0.0864 | 12.4298
-1 | 0.4601 | 0.03782 | -0.0835 | 12.1655
-0.5 | 0.4712 | 0.04096 | -0.0796 | 11.5039
0.5 | 0.4851 | 0.04742 | -0.0701 | 10.2299
1 | 0.4352 | 0.05323 | -0.0612 | 8.1758
1.5 | 0.3705 | 0.05826 | -0.0497 | 6.3594
2 | 0.3358 | 0.06273 | -0.0422 | 5.3531
2.5 | 0.3207 | 0.06718 | -0.0373 | 4.7737
4.5 | 0.2592 | 0.08466 | -0.0234 | 3.0617
5 | 0.2807 | 0.08818 | -0.0214 | 3.1833
5.5 | 0.3026 | 0.09177 | -0.0195 | 3.2974
6 | 0.3242 | 0.09564 | -0.0178 | 3.3898
6.5 | 0.3454 | 0.09961 | -0.0163 | 3.4675
7 | 0.3666 | 0.10385 | -0.015 | 3.5301
7.5 | 0.3914 | 0.10861 | -0.0142 | 3.6037
8 | 0.4266 | 0.11453 | -0.0142 | 3.7248
8.5 | 0.4508 | 0.11929 | -0.0134 | 3.779
9 | 0.457 | 0.1224 | -0.0116 | 3.7337
9.5 | 0.4637 | 0.12606 | -0.0103 | 3.6784
10 | 0.476 | 0.13052 | -0.0097 | 3.647
10.5 | 0.4971 | 0.1361 | -0.0097 | 3.6525
11 | 0.5398 | 0.14408 | -0.0105 | 3.7465
12 | 0.542 | 0.15029 | -0.0097 | 3.6064
12.5 | 0.5611 | 0.15611 | -0.0103 | 3.5943
13 | 0.6001 | 0.1646 | -0.0112 | 3.6458
13.5 | 0.5969 | 0.1665 | -0.0115 | 3.585
14 | 0.605 | 0.1711 | -0.0126 | 3.5359
14.5 | 0.6274 | 0.17782 | -0.0138 | 3.5283
15 | 0.6583 | 0.18576 | -0.0148 | 3.5438
16 | 0.6676 | 0.19286 | -0.0184 | 3.4616
16.5 | 0.6904 | 0.20015 | -0.02 | 3.4494
17 | 0.7163 | 0.20777 | -0.0214 | 3.4476
17.5 | 0.7168 | 0.20994 | -0.0242 | 3.4143
18 | 0.7293 | 0.21547 | -0.0268 | 3.3847
18.5 | 0.753 | 0.22351 | -0.0286 | 3.369
19 | 0.7717 | 0.22965 | -0.0307 | 3.3603
19.5 | 0.7758 | 0.23281 | -0.0344 | 3.3323
20 | 0.7916 | 0.23929 | -0.0372 | 3.3081

## 7. Re 50k Mach 0.50 (1)
BIGFOIL.COM POLAR EXPORT
NACA35115
NACA35115 |  |  |  | Cl Max: | 1.419 | at alpha= | 11.5 | deg
JavaFoil+Calcfoil stall+Eppler ext transition |  |  |  | L/D Max: | 20.429 | at alpha= | 6 | deg
Re: | 50000 |  |  | Cd Min: | 0.0271 | at alpha= | 0 | deg
Mach: | 0.5 |  |  | Cl=0 at alpha= | -1.7368 | deg
|  |  |  | @ Cl=0.1, Cd= | 0.038586
|  |  |  | @ Cl=0.4, Cd= | 0.02959
|  |  |  | @ Cl=0.6, Cd= | 0.033845
alpha (deg) | Cl | Cd | Cm | Cl/Cd
-20 | -1.004 | 0.48393 | 0.007 | -2.074
-19.5 | -0.977 | 0.46568 | 0.007 | -2.099
-19 | -0.951 | 0.46692 | 0.007 | -2.036
-18.5 | -0.924 | 0.46249 | 0.007 | -1.999
-18 | -0.896 | 0.452 | 0.007 | -1.983
-17.5 | -0.87 | 0.4375 | 0.007 | -1.988
-17 | -0.843 | 0.43397 | 0.007 | -1.943
-16.5 | -0.815 | 0.40532 | 0.007 | -2.011
-16 | -0.788 | 0.40559 | 0.007 | -1.943
-15.5 | -0.761 | 0.3909 | 0.007 | -1.948
-15 | -0.733 | 0.38084 | 0.007 | -1.925
-14.5 | -0.706 | 0.37736 | 0.007 | -1.872
-14 | -0.679 | 0.36732 | 0.007 | -1.849
-13.5 | -0.651 | 0.35592 | 0.007 | -1.83
-13 | -0.624 | 0.35578 | 0.007 | -1.754
-12.5 | -0.596 | 0.32818 | 0.006 | -1.817
-12 | -0.569 | 0.32905 | 0.006 | -1.729
-11.5 | -0.542 | 0.32605 | 0.006 | -1.661
-11 | -0.514 | 0.31539 | 0.006 | -1.629
-10.5 | -0.486 | 0.30041 | 0.006 | -1.619
-10 | -0.458 | 0.27237 | 0.006 | -1.683
-9.5 | -0.431 | 0.27537 | 0.006 | -1.565
-9 | -0.403 | 0.26205 | 0.005 | -1.538
-8.5 | -0.375 | 0.23201 | 0.005 | -1.617
-8 | -0.348 | 0.21127 | 0.005 | -1.646
-7.5 | -0.32 | 0.17838 | 0.004 | -1.792
-7 | -0.453 | 0.09462 | 0.005 | -4.783
-6.5 | -0.452 | 0.07908 | 0.005 | -5.718
-6 | -0.427 | 0.07027 | 0.005 | -6.083
-5.5 | -0.391 | 0.0631 | 0.005 | -6.203
-5 | -0.348 | 0.05775 | 0.005 | -6.024
-4.5 | -0.3 | 0.05349 | 0.005 | -5.612
-4 | -0.25 | 0.04999 | 0.004 | -4.991
-3.5 | -0.197 | 0.04707 | 0.004 | -4.179
-3 | -0.142 | 0.04466 | 0.004 | -3.188
-2.5 | -0.087 | 0.04275 | 0.004 | -2.03
-2 | -0.03 | 0.04118 | 0.004 | -0.736
-1.5 | 0.027 | 0.0399 | 0.004 | 0.673
-1 | 0.085 | 0.03886 | 0.004 | 2.178
-0.5 | 0.143 | 0.0378 | 0.004 | 3.79
0 | 0.223 | 0.0271 | 0.006 | 8.214
0.5 | 0.285 | 0.02797 | 0.005 | 10.197
1 | 0.347 | 0.02888 | 0.005 | 12.023
1.5 | 0.409 | 0.02971 | 0.005 | 13.761
2 | 0.47 | 0.03089 | 0.004 | 15.225
2.5 | 0.531 | 0.0322 | 0.004 | 16.495
3 | 0.592 | 0.03363 | 0.004 | 17.593
3.5 | 0.652 | 0.03524 | 0.003 | 18.49
4 | 0.711 | 0.03702 | 0.003 | 19.216
4.5 | 0.77 | 0.03898 | 0.002 | 19.758
5 | 0.829 | 0.04114 | 0.002 | 20.144
5.5 | 0.886 | 0.04356 | 0.001 | 20.349
6 | 0.943 | 0.04618 | 0.001 | 20.429
6.5 | 1 | 0.04912 | 0.001 | 20.349
7 | 1.055 | 0.05233 | 0 | 20.158
7.5 | 1.109 | 0.05585 | 0 | 19.856
8 | 1.162 | 0.05976 | -0.001 | 19.44
8.5 | 1.213 | 0.06413 | -0.001 | 18.916
9 | 1.262 | 0.06886 | -0.002 | 18.332
9.5 | 1.308 | 0.07425 | -0.002 | 17.622
10 | 1.349 | 0.08023 | -0.002 | 16.811
10.5 | 1.383 | 0.08702 | -0.003 | 15.887
11 | 1.407 | 0.09482 | -0.003 | 14.84
11.5 | 1.419 | 0.10374 | -0.004 | 13.682
12 | 1.416 | 0.11461 | -0.004 | 12.351
12.5 | 1.367 | 0.1306 | -0.005 | 10.47
13 | 1.129 | 0.16116 | -0.003 | 7.007
13.5 | 0.843 | 0.26472 | -0.003 | 3.186
14 | 0.872 | 0.31451 | -0.003 | 2.773
14.5 | 0.901 | 0.36426 | -0.004 | 2.474
15 | 0.93 | 0.36497 | -0.005 | 2.547
15.5 | 0.959 | 0.40524 | -0.005 | 2.367
16 | 0.989 | 0.42288 | -0.006 | 2.338
16.5 | 1.018 | 0.46195 | -0.006 | 2.203

## 8. Re 50k Mach 0.50 (2)
BIGFOIL.COM POLAR EXPORT
NACA35115
NACA35115 |  |  |  | Cl Max: | 0.8545 | at alpha= | 20 | deg
XFOIL ncrit=9 |  |  |  | L/D Max: | 4.1728 | at alpha= | 1.5 | deg
Re: | 50000 |  |  | Cd Min: | 0.26485 | at alpha= | 20 | deg
Mach: | 0.5 |  |  | Cl=0 at alpha= | 0.17666 | deg
|  |  |  | @ Cl=0.1, Cd= | 0.062185
|  |  |  | @ Cl=0.4, Cd= | 0.12155
|  |  |  | @ Cl=0.6, Cd= | 0.1768
alpha (deg) | Cl | Cd | Cm | Cl/Cd
-20 | -0.5844 | 0.2493 | 0.0337 | -2.3442
-19.5 | -0.5623 | 0.24287 | 0.0296 | -2.3152
-19 | -0.5549 | 0.24496 | 0.0234 | -2.2653
-18.5 | -0.5192 | 0.22927 | 0.0214 | -2.2646
-18 | -0.4956 | 0.22206 | 0.0179 | -2.2318
-17.5 | -0.4835 | 0.22024 | 0.0129 | -2.1953
-17 | -0.4564 | 0.20992 | 0.0099 | -2.1742
-16.5 | -0.4307 | 0.20198 | 0.0071 | -2.1324
-16 | -0.4286 | 0.2028 | 0.0018 | -2.1134
-15.5 | -0.3916 | 0.18925 | 0 | -2.0692
-15 | -0.3692 | 0.18242 | -0.0029 | -2.0239
-14.5 | -0.3742 | 0.18306 | -0.0077 | -2.0441
-14 | -0.3282 | 0.16889 | -0.0086 | -1.9433
-13.5 | -0.3399 | 0.17013 | -0.0131 | -1.9979
-13 | -0.2911 | 0.1559 | -0.0139 | -1.8672
-12.5 | -0.3056 | 0.15621 | -0.018 | -1.9563
-12 | -0.2597 | 0.14391 | -0.0185 | -1.8046
-11.5 | -0.243 | 0.13718 | -0.0205 | -1.7714
-11 | -0.2528 | 0.13463 | -0.0234 | -1.8777
-10.5 | -0.2378 | 0.12833 | -0.0246 | -1.853
-10 | -0.2288 | 0.12268 | -0.0257 | -1.865
-9.5 | -0.1971 | 0.11427 | -0.0257 | -1.7249
-9 | -0.2526 | 0.11758 | -0.0188 | -2.1483
-8.5 | -0.1471 | 0.10388 | -0.0343 | -1.4161
-8 | -0.083 | 0.09587 | -0.0442 | -0.86576
-7.5 | 0.0366 | 0.08531 | -0.0511 | 0.42902
-7 | 0.1144 | 0.07935 | -0.0526 | 1.4417
-6.5 | 0.1763 | 0.07438 | -0.0544 | 2.3703
-6 | -0.0148 | 0.07048 | -0.0622 | -0.20999
-5.5 | -0.1366 | 0.06521 | -0.0676 | -2.0948
-5 | -0.1637 | 0.06196 | -0.063 | -2.642
-4.5 | -0.1768 | 0.05949 | -0.0563 | -2.9719
-4 | -0.1739 | 0.0569 | -0.0499 | -3.0562
-3.5 | -0.1717 | 0.05518 | -0.0426 | -3.1116
-3 | -0.1843 | 0.05515 | -0.0338 | -3.3418
-2.5 | -0.1814 | 0.05468 | -0.0267 | -3.3175
-2 | -0.1373 | 0.05326 | -0.0235 | -2.5779
-1.5 | -0.1575 | 0.05469 | -0.0146 | -2.8799
-1 | -0.119 | 0.05479 | -0.0121 | -2.1719
0 | -0.0165 | 0.05766 | -0.0147 | -0.28616
0.5 | 0.0302 | 0.05956 | -0.0156 | 0.50705
1 | 0.0617 | 0.06094 | -0.0129 | 1.0125
1.5 | 0.2845 | 0.06818 | -0.0457 | 4.1728
2 | 0.2774 | 0.07201 | -0.0405 | 3.8522
3.5 | 0.201 | 0.08568 | -0.0286 | 2.3459
4 | 0.2167 | 0.08842 | -0.0249 | 2.4508
4.5 | 0.2408 | 0.09223 | -0.0226 | 2.6109
5 | 0.263 | 0.09591 | -0.0201 | 2.7422
5.5 | 0.287 | 0.10005 | -0.0182 | 2.8686
6 | 0.3106 | 0.10429 | -0.0164 | 2.9782
6.5 | 0.3389 | 0.10925 | -0.0153 | 3.1021
7 | 0.3716 | 0.11484 | -0.0146 | 3.2358
8 | 0.4046 | 0.12264 | -0.0113 | 3.2991
9 | 0.4321 | 0.13105 | -0.009 | 3.2972
9.5 | 0.4565 | 0.13671 | -0.0088 | 3.3392
10.5 | 0.5005 | 0.14715 | -0.0084 | 3.4013
11 | 0.5104 | 0.15142 | -0.0084 | 3.3708
11.5 | 0.5353 | 0.15787 | -0.0089 | 3.3908
12 | 0.5709 | 0.16598 | -0.0098 | 3.4396
12.5 | 0.572 | 0.16813 | -0.0101 | 3.4021
13 | 0.5879 | 0.17358 | -0.0113 | 3.3869
13.5 | 0.6207 | 0.1823 | -0.0125 | 3.4048
14 | 0.6381 | 0.18721 | -0.0137 | 3.4085
14.5 | 0.6462 | 0.19111 | -0.0155 | 3.3813
15 | 0.6677 | 0.19808 | -0.0174 | 3.3709
15.5 | 0.7011 | 0.20808 | -0.019 | 3.3694
16 | 0.7079 | 0.21055 | -0.0214 | 3.3621
16.5 | 0.7222 | 0.21624 | -0.0241 | 3.3398
17 | 0.7473 | 0.22481 | -0.0264 | 3.3241
17.5 | 0.7749 | 0.23404 | -0.0285 | 3.311
18 | 0.7803 | 0.23642 | -0.0323 | 3.3005
18.5 | 0.7991 | 0.24376 | -0.0355 | 3.2782
19 | 0.8284 | 0.25486 | -0.0377 | 3.2504
19.5 | 0.8385 | 0.25799 | -0.0418 | 3.2501
20 | 0.8545 | 0.26485 | -0.0457 | 3.2264

## 9. Re 100k Mach 0.00 (1)
BIGFOIL.COM POLAR EXPORT
NACA35115
NACA35115 |  |  |  | Cl Max: | 1.667 | at alpha= | 17.5 | deg
JavaFoil+Calcfoil stall+Eppler ext transition |  |  |  | L/D Max: | 34.353 | at alpha= | 6 | deg
Re: | 100000 |  |  | Cd Min: | 0.01585 | at alpha= | 1.5 | deg
Mach: | 0 |  |  | Cl=0 at alpha= | -1.7339 | deg
|  |  |  | @ Cl=0.1, Cd= | 0.016655
|  |  |  | @ Cl=0.4, Cd= | 0.01598
|  |  |  | @ Cl=0.6, Cd= | 0.018764
alpha (deg) | Cl | Cd | Cm | Cl/Cd
-20 | -0.836 | 0.26453 | 0.005 | -3.16
-19.5 | -0.848 | 0.25307 | 0.005 | -3.35
-19 | -0.858 | 0.23926 | 0.005 | -3.587
-18.5 | -0.868 | 0.2255 | 0.005 | -3.849
-18 | -0.876 | 0.2141 | 0.005 | -4.091
-17.5 | -0.883 | 0.20232 | 0.005 | -4.362
-17 | -0.888 | 0.19056 | 0.005 | -4.658
-16.5 | -0.891 | 0.17972 | 0.005 | -4.957
-16 | -0.891 | 0.17016 | 0.005 | -5.237
-15.5 | -0.889 | 0.16197 | 0.005 | -5.488
-15 | -0.884 | 0.15164 | 0.005 | -5.833
-14.5 | -0.878 | 0.14259 | 0.005 | -6.156
-14 | -0.869 | 0.13369 | 0.005 | -6.499
-13.5 | -0.858 | 0.12651 | 0.005 | -6.779
-13 | -0.844 | 0.11862 | 0.005 | -7.114
-12.5 | -0.828 | 0.11172 | 0.005 | -7.408
-12 | -0.809 | 0.10502 | 0.005 | -7.701
-11.5 | -0.788 | 0.09811 | 0.005 | -8.027
-11 | -0.764 | 0.09256 | 0.005 | -8.252
-10.5 | -0.738 | 0.08681 | 0.005 | -8.496
-10 | -0.709 | 0.08122 | 0.005 | -8.729
-9.5 | -0.678 | 0.07607 | 0.005 | -8.913
-9 | -0.645 | 0.07149 | 0.005 | -9.016
-8.5 | -0.609 | 0.06725 | 0.005 | -9.054
-8 | -0.571 | 0.06318 | 0.005 | -9.044
-7.5 | -0.532 | 0.05956 | 0.005 | -8.938
-7 | -0.492 | 0.05612 | 0.005 | -8.758
-6.5 | -0.449 | 0.05284 | 0.005 | -8.505
-6 | -0.406 | 0.04998 | 0.005 | -8.124
-5.5 | -0.361 | 0.04691 | 0.004 | -7.705
-5 | -0.316 | 0.04447 | 0.004 | -7.1
-4.5 | -0.269 | 0.0423 | 0.004 | -6.365
-4 | -0.222 | 0.03997 | 0.004 | -5.553
-3.5 | -0.174 | 0.03815 | 0.004 | -4.563
-3 | -0.126 | 0.03611 | 0.004 | -3.477
-2.5 | -0.077 | 0.03402 | 0.004 | -2.25
-2 | -0.033 | 0.01652 | 0.007 | -1.973
-1.5 | 0.029 | 0.01656 | 0.007 | 1.736
-1 | 0.09 | 0.01655 | 0.006 | 5.459
-0.5 | 0.152 | 0.0172 | 0.006 | 8.84
0 | 0.211 | 0.01732 | 0.006 | 12.203
0.5 | 0.271 | 0.0174 | 0.005 | 15.577
1 | 0.33 | 0.01758 | 0.005 | 18.756
1.5 | 0.387 | 0.01585 | 0.005 | 24.438
2 | 0.444 | 0.01642 | 0.004 | 27.027
2.5 | 0.499 | 0.01713 | 0.004 | 29.139
3 | 0.554 | 0.01794 | 0.003 | 30.85
3.5 | 0.607 | 0.01889 | 0.003 | 32.143
4 | 0.66 | 0.01993 | 0.003 | 33.117
4.5 | 0.712 | 0.0211 | 0.002 | 33.756
5 | 0.764 | 0.02237 | 0.002 | 34.166
5.5 | 0.816 | 0.02375 | 0.001 | 34.352
6 | 0.867 | 0.02523 | 0.001 | 34.353
6.5 | 0.917 | 0.02685 | 0.001 | 34.168
7 | 0.968 | 0.02857 | 0 | 33.865
7.5 | 1.017 | 0.03042 | 0 | 33.433
8 | 1.067 | 0.03239 | -0.001 | 32.925
8.5 | 1.115 | 0.03449 | -0.001 | 32.343
9 | 1.164 | 0.03669 | -0.001 | 31.716
9.5 | 1.211 | 0.03908 | -0.002 | 30.985
10 | 1.257 | 0.0416 | -0.002 | 30.218
10.5 | 1.301 | 0.04427 | -0.003 | 29.398
11 | 1.344 | 0.04711 | -0.003 | 28.53
11.5 | 1.385 | 0.05011 | -0.004 | 27.647
12 | 1.425 | 0.05328 | -0.004 | 26.745
12.5 | 1.462 | 0.05667 | -0.004 | 25.807
13 | 1.498 | 0.06032 | -0.005 | 24.829
13.5 | 1.531 | 0.06428 | -0.005 | 23.816
14 | 1.561 | 0.0687 | -0.006 | 22.722
14.5 | 1.588 | 0.07432 | -0.006 | 21.371
15 | 1.61 | 0.08105 | -0.007 | 19.87
15.5 | 1.629 | 0.08714 | -0.007 | 18.699
16 | 1.645 | 0.09313 | -0.007 | 17.666
16.5 | 1.656 | 0.09929 | -0.008 | 16.681
17 | 1.664 | 0.10612 | -0.008 | 15.676
17.5 | 1.667 | 0.11317 | -0.009 | 14.733
18 | 1.667 | 0.12099 | -0.009 | 13.781
18.5 | 1.664 | 0.12933 | -0.01 | 12.865
19 | 1.656 | 0.13865 | -0.01 | 11.946
19.5 | 1.645 | 0.14884 | -0.01 | 11.054
20 | 1.63 | 0.16024 | -0.011 | 10.172

## 10. Re 100k Mach 0.00 (2)
BIGFOIL.COM POLAR EXPORT
NACA35115
NACA35115 |  |  |  | Cl Max: | 0.9952 | at alpha= | 6.5 | deg
XFOIL ncrit=9 |  |  |  | L/D Max: | 29.8913 | at alpha= | 3 | deg
Re: | 100000 |  |  | Cd Min: | 0.22405 | at alpha= | 20 | deg
Mach: | 0 |  |  | Cl=0 at alpha= | -2.7382 | deg
|  |  |  | @ Cl=0.1, Cd= | 0.023566
|  |  |  | @ Cl=0.4, Cd= | 0.021955
|  |  |  | @ Cl=0.6, Cd= | 0.022916
alpha (deg) | Cl | Cd | Cm | Cl/Cd
-20 | -0.5403 | 0.22305 | 0.0225 | -2.4223
-19.5 | -0.5178 | 0.21577 | 0.0208 | -2.3998
-19 | -0.5011 | 0.21036 | 0.0176 | -2.3821
-18 | -0.4706 | 0.19884 | 0.0111 | -2.3667
-17.5 | -0.4527 | 0.19304 | 0.0086 | -2.3451
-17 | -0.445 | 0.18881 | 0.0041 | -2.3569
-16.5 | -0.427 | 0.18158 | 0.0019 | -2.3516
-16 | -0.4078 | 0.17539 | 0 | -2.3251
-15.5 | -0.4015 | 0.17081 | -0.0041 | -2.3506
-15 | -0.3909 | 0.16409 | -0.007 | -2.3822
-14.5 | -0.3681 | 0.15724 | -0.0079 | -2.341
-14 | -0.3653 | 0.15246 | -0.0118 | -2.396
-13.5 | -0.3571 | 0.14547 | -0.0146 | -2.4548
-13 | -0.3343 | 0.13868 | -0.015 | -2.4106
-12.5 | -0.3366 | 0.13348 | -0.0192 | -2.5217
-12 | -0.3354 | 0.12628 | -0.0224 | -2.656
-11.5 | -0.3082 | 0.11973 | -0.0216 | -2.5741
-11 | -0.3447 | 0.11524 | -0.0301 | -2.9911
-10.5 | -0.3063 | 0.10651 | -0.0271 | -2.8758
-10 | -0.2958 | 0.10056 | -0.028 | -2.9415
-9.5 | -0.3738 | 0.09468 | -0.0388 | -3.948
-9 | -0.3064 | 0.08719 | -0.0327 | -3.5142
-8.5 | -0.3375 | 0.08162 | -0.0343 | -4.135
-8 | -0.31 | 0.07124 | -0.048 | -4.3515
-7.5 | -0.3038 | 0.0638 | -0.0536 | -4.7618
-7 | -0.3057 | 0.06242 | -0.0486 | -4.8975
-6.5 | -0.2685 | 0.0542 | -0.0472 | -4.9539
-6 | -0.2564 | 0.05009 | -0.0428 | -5.1188
-5.5 | -0.2463 | 0.04677 | -0.0374 | -5.2662
-5 | -0.2127 | 0.03619 | -0.0323 | -5.8773
-4.5 | -0.1748 | 0.03261 | -0.0284 | -5.3603
-4 | -0.1307 | 0.03005 | -0.0251 | -4.3494
-3.5 | -0.0807 | 0.02765 | -0.0239 | -2.9186
-3 | -0.0288 | 0.02621 | -0.0224 | -1.0988
-2.5 | 0.0262 | 0.02496 | -0.0219 | 1.0497
-2 | 0.0832 | 0.02389 | -0.0218 | 3.4826
-1.5 | 0.1428 | 0.02274 | -0.022 | 6.2797
-1 | 0.1915 | 0.02205 | -0.0205 | 8.6848
-0.5 | 0.5204 | 0.0219 | -0.0658 | 23.7626
0 | 0.5604 | 0.02234 | -0.0638 | 25.085
0.5 | 0.6003 | 0.02292 | -0.0616 | 26.1911
1 | 0.6416 | 0.02337 | -0.0594 | 27.454
1.5 | 0.6793 | 0.02426 | -0.0571 | 28.0008
2 | 0.7222 | 0.02474 | -0.0549 | 29.1916
2.5 | 0.7564 | 0.02592 | -0.0522 | 29.1821
3 | 0.7972 | 0.02667 | -0.0498 | 29.8913
3.5 | 0.8293 | 0.028 | -0.0468 | 29.6179
4 | 0.8638 | 0.02926 | -0.0438 | 29.5215
4.5 | 0.8954 | 0.03061 | -0.0405 | 29.2519
5 | 0.9197 | 0.03259 | -0.0365 | 28.2203
5.5 | 0.9518 | 0.03383 | -0.0331 | 28.1348
6 | 0.9547 | 0.03712 | -0.027 | 25.7193
6.5 | 0.9952 | 0.03767 | -0.0242 | 26.4189
7 | 0.9107 | 0.04625 | -0.011 | 19.6908
7.5 | 0.8853 | 0.05086 | -0.0031 | 17.4066
8 | 0.7913 | 0.06264 | 0.0037 | 12.6325
8.5 | 0.9691 | 0.05153 | 0.0026 | 18.8065
10.5 | 0.6572 | 0.10806 | 0.0036 | 6.0818
12 | 0.5984 | 0.13541 | -0.0028 | 4.4192
12.5 | 0.6013 | 0.14116 | -0.0036 | 4.2597
13 | 0.6585 | 0.14615 | -0.0024 | 4.5056
13.5 | 0.6358 | 0.15107 | -0.0043 | 4.2086
14 | 0.6379 | 0.15702 | -0.0059 | 4.0625
14.5 | 0.7015 | 0.16308 | -0.0043 | 4.3016
15 | 0.6764 | 0.16717 | -0.0073 | 4.0462
15.5 | 0.6762 | 0.17321 | -0.0097 | 3.9039
16 | 0.7081 | 0.17938 | -0.0098 | 3.9475
16.5 | 0.7259 | 0.18391 | -0.0109 | 3.947
17 | 0.7177 | 0.18962 | -0.0148 | 3.7849
17.5 | 0.7274 | 0.19585 | -0.0173 | 3.7141
18.5 | 0.761 | 0.20648 | -0.0209 | 3.6856
19 | 0.7645 | 0.21303 | -0.0247 | 3.5887
19.5 | 0.7997 | 0.21974 | -0.0243 | 3.6393
20 | 0.799 | 0.22405 | -0.0289 | 3.5662

## 11. Re 100k Mach 0.10 (1)
BIGFOIL.COM POLAR EXPORT
NACA35115
NACA35115 |  |  |  | Cl Max: | 1.657 | at alpha= | 17.5 | deg
JavaFoil+Calcfoil stall+Eppler ext transition |  |  |  | L/D Max: | 34.082 | at alpha= | 5.5 | deg
Re: | 100000 |  |  | Cd Min: | 0.01595 | at alpha= | 1.5 | deg
Mach: | 0.1 |  |  | Cl=0 at alpha= | -1.7339 | deg
|  |  |  | @ Cl=0.1, Cd= | 0.016697
|  |  |  | @ Cl=0.4, Cd= | 0.016066
|  |  |  | @ Cl=0.6, Cd= | 0.018918
alpha (deg) | Cl | Cd | Cm | Cl/Cd
-20 | -0.788 | 0.27582 | 0.005 | -2.858
-19.5 | -0.803 | 0.26155 | 0.005 | -3.071
-19 | -0.817 | 0.24539 | 0.005 | -3.329
-18.5 | -0.83 | 0.23255 | 0.005 | -3.567
-18 | -0.841 | 0.22124 | 0.005 | -3.801
-17.5 | -0.851 | 0.20936 | 0.005 | -4.064
-17 | -0.859 | 0.19578 | 0.005 | -4.387
-16.5 | -0.865 | 0.18558 | 0.005 | -4.661
-16 | -0.868 | 0.17609 | 0.005 | -4.93
-15.5 | -0.869 | 0.16542 | 0.005 | -5.251
-15 | -0.867 | 0.15537 | 0.005 | -5.579
-14.5 | -0.863 | 0.14637 | 0.005 | -5.894
-14 | -0.856 | 0.13739 | 0.005 | -6.231
-13.5 | -0.847 | 0.12825 | 0.005 | -6.603
-13 | -0.835 | 0.12067 | 0.005 | -6.92
-12.5 | -0.821 | 0.11338 | 0.005 | -7.238
-12 | -0.803 | 0.10632 | 0.005 | -7.556
-11.5 | -0.784 | 0.09928 | 0.005 | -7.892
-11 | -0.761 | 0.09358 | 0.005 | -8.132
-10.5 | -0.736 | 0.08746 | 0.005 | -8.413
-10 | -0.708 | 0.08196 | 0.005 | -8.639
-9.5 | -0.678 | 0.07678 | 0.005 | -8.828
-9 | -0.645 | 0.07202 | 0.005 | -8.955
-8.5 | -0.61 | 0.06763 | 0.005 | -9.015
-8 | -0.572 | 0.06362 | 0.005 | -8.999
-7.5 | -0.534 | 0.05989 | 0.005 | -8.909
-7 | -0.493 | 0.05641 | 0.005 | -8.74
-6.5 | -0.451 | 0.05318 | 0.005 | -8.481
-6 | -0.408 | 0.0498 | 0.005 | -8.183
-5.5 | -0.363 | 0.0471 | 0.005 | -7.706
-5 | -0.317 | 0.04462 | 0.004 | -7.107
-4.5 | -0.27 | 0.04242 | 0.004 | -6.374
-4 | -0.223 | 0.04007 | 0.004 | -5.564
-3.5 | -0.175 | 0.03792 | 0.004 | -4.611
-3 | -0.126 | 0.03621 | 0.004 | -3.483
-2.5 | -0.077 | 0.03491 | 0.004 | -2.202
-2 | -0.033 | 0.01655 | 0.007 | -1.979
-1.5 | 0.029 | 0.01661 | 0.007 | 1.739
-1 | 0.091 | 0.0166 | 0.006 | 5.469
-0.5 | 0.153 | 0.01727 | 0.006 | 8.846
0 | 0.212 | 0.01736 | 0.006 | 12.224
0.5 | 0.272 | 0.01748 | 0.005 | 15.562
1 | 0.331 | 0.01768 | 0.005 | 18.722
1.5 | 0.389 | 0.01595 | 0.005 | 24.377
2 | 0.445 | 0.01654 | 0.004 | 26.914
2.5 | 0.501 | 0.01727 | 0.004 | 28.993
3 | 0.555 | 0.01811 | 0.003 | 30.671
3.5 | 0.609 | 0.01908 | 0.003 | 31.912
4 | 0.662 | 0.02014 | 0.003 | 32.884
4.5 | 0.715 | 0.02133 | 0.002 | 33.507
5 | 0.767 | 0.02262 | 0.002 | 33.903
5.5 | 0.819 | 0.02402 | 0.001 | 34.082
6 | 0.87 | 0.02553 | 0.001 | 34.072
6.5 | 0.921 | 0.02717 | 0.001 | 33.883
7 | 0.971 | 0.0289 | 0 | 33.605
7.5 | 1.021 | 0.03078 | 0 | 33.174
8 | 1.07 | 0.03278 | -0.001 | 32.66
8.5 | 1.119 | 0.0349 | -0.001 | 32.072
9 | 1.168 | 0.03715 | -0.001 | 31.437
9.5 | 1.215 | 0.03956 | -0.002 | 30.722
10 | 1.261 | 0.04212 | -0.002 | 29.942
10.5 | 1.306 | 0.04484 | -0.003 | 29.12
11 | 1.349 | 0.04772 | -0.003 | 28.262
11.5 | 1.39 | 0.05079 | -0.004 | 27.364
12 | 1.429 | 0.05403 | -0.004 | 26.451
12.5 | 1.466 | 0.05748 | -0.004 | 25.506
13 | 1.501 | 0.06122 | -0.005 | 24.515
13.5 | 1.534 | 0.0653 | -0.005 | 23.487
14 | 1.563 | 0.0699 | -0.006 | 22.359
14.5 | 1.589 | 0.07598 | -0.006 | 20.912
15 | 1.61 | 0.08271 | -0.007 | 19.463
15.5 | 1.627 | 0.08879 | -0.007 | 18.327
16 | 1.642 | 0.09501 | -0.007 | 17.277
16.5 | 1.65 | 0.10163 | -0.008 | 16.24
17 | 1.656 | 0.10847 | -0.008 | 15.263
17.5 | 1.657 | 0.1159 | -0.009 | 14.294
18 | 1.654 | 0.1241 | -0.009 | 13.327
18.5 | 1.647 | 0.13293 | -0.01 | 12.39
19 | 1.636 | 0.14273 | -0.01 | 11.463
19.5 | 1.621 | 0.15386 | -0.01 | 10.533
20 | 1.6 | 0.16664 | -0.01 | 9.604

## 12. Re 100k Mach 0.10 (2)
BIGFOIL.COM POLAR EXPORT
NACA35115
NACA35115 |  |  |  | Cl Max: | 1.016 | at alpha= | 7.5 | deg
XFOIL ncrit=9 |  |  |  | L/D Max: | 29.4623 | at alpha= | 3.5 | deg
Re: | 100000 |  |  | Cd Min: | 0.2234 | at alpha= | -20 | deg
Mach: | 0.1 |  |  | Cl=0 at alpha= | -2.7352 | deg
|  |  |  | @ Cl=0.1, Cd= | 0.02375
|  |  |  | @ Cl=0.4, Cd= | 0.022131
|  |  |  | @ Cl=0.6, Cd= | 0.023068
alpha (deg) | Cl | Cd | Cm | Cl/Cd
-20 | -0.5405 | 0.2234 | 0.0229 | -2.4194
-19.5 | -0.5186 | 0.21637 | 0.021 | -2.3968
-19 | -0.5019 | 0.21097 | 0.0178 | -2.379
-18 | -0.4706 | 0.19935 | 0.0113 | -2.3607
-17.5 | -0.4528 | 0.19355 | 0.0087 | -2.3394
-17 | -0.4461 | 0.1896 | 0.004 | -2.3528
-16.5 | -0.4261 | 0.18199 | 0.0021 | -2.3413
-16 | -0.4073 | 0.17585 | 0.0001 | -2.3162
-15.5 | -0.4024 | 0.17156 | -0.0042 | -2.3455
-15 | -0.3884 | 0.16436 | -0.0067 | -2.3631
-14.5 | -0.3666 | 0.15766 | -0.0079 | -2.3253
-14 | -0.3659 | 0.15318 | -0.0121 | -2.3887
-13.5 | -0.3536 | 0.14579 | -0.0143 | -2.4254
-13 | -0.3321 | 0.13911 | -0.015 | -2.3873
-12.5 | -0.3374 | 0.1342 | -0.0197 | -2.5142
-12 | -0.3301 | 0.12664 | -0.022 | -2.6066
-11.5 | -0.3053 | 0.12018 | -0.0216 | -2.5404
-11 | -0.3448 | 0.11596 | -0.0306 | -2.9734
-10.5 | -0.3012 | 0.10702 | -0.0269 | -2.8144
-10 | -0.2925 | 0.10107 | -0.0282 | -2.894
-9.5 | -0.3739 | 0.09554 | -0.0391 | -3.9135
-9 | -0.299 | 0.08789 | -0.0323 | -3.402
-8.5 | -0.3352 | 0.08246 | -0.0345 | -4.065
-8 | -0.2953 | 0.07154 | -0.0492 | -4.1278
-7.5 | -0.2941 | 0.06403 | -0.0545 | -4.5932
-7 | -0.3044 | 0.06312 | -0.0489 | -4.8226
-6.5 | -0.2653 | 0.05468 | -0.0477 | -4.8519
-6 | -0.2538 | 0.0505 | -0.0432 | -5.0257
-5.5 | -0.2451 | 0.04718 | -0.0378 | -5.195
-5 | -0.212 | 0.03666 | -0.0328 | -5.7829
-4.5 | -0.1749 | 0.03299 | -0.0288 | -5.3016
-4 | -0.1307 | 0.03028 | -0.0256 | -4.3164
-3.5 | -0.0808 | 0.02789 | -0.0242 | -2.8971
-3 | -0.0295 | 0.02661 | -0.0224 | -1.1086
-2.5 | 0.0262 | 0.02512 | -0.0221 | 1.043
-2 | 0.0833 | 0.02405 | -0.0219 | 3.4636
-1.5 | 0.1423 | 0.02299 | -0.0221 | 6.1896
-1 | 0.1935 | 0.0222 | -0.0208 | 8.7162
-0.5 | 0.5229 | 0.02209 | -0.0661 | 23.6713
0 | 0.5637 | 0.02248 | -0.064 | 25.0756
0.5 | 0.6032 | 0.02312 | -0.0618 | 26.09
1 | 0.6455 | 0.02356 | -0.0596 | 27.3981
1.5 | 0.6827 | 0.02447 | -0.0572 | 27.8995
2 | 0.7241 | 0.02513 | -0.0549 | 28.8142
2.5 | 0.7599 | 0.02616 | -0.0523 | 29.0482
3 | 0.7967 | 0.02727 | -0.0496 | 29.2153
3.5 | 0.8329 | 0.02827 | -0.0467 | 29.4623
4 | 0.8616 | 0.03002 | -0.0433 | 28.7009
4.5 | 0.8991 | 0.03092 | -0.0403 | 29.0783
5 | 0.9144 | 0.03356 | -0.0355 | 27.2467
5.5 | 0.9554 | 0.03418 | -0.0328 | 27.952
6 | 0.943 | 0.03845 | -0.0254 | 24.5254
6.5 | 0.7618 | 0.05339 | -0.0067 | 14.2686
7 | 0.8896 | 0.04806 | -0.0087 | 18.5102
7.5 | 1.016 | 0.04333 | -0.0125 | 23.448
9.5 | 0.6063 | 0.10133 | 0.0015 | 5.9834
10 | 0.6138 | 0.10812 | 0.0012 | 5.677
10.5 | 0.6529 | 0.10934 | 0.0035 | 5.9713
11.5 | 0.6388 | 0.13129 | -0.0015 | 4.8656
12 | 0.6004 | 0.13595 | -0.0026 | 4.4163
12.5 | 0.6004 | 0.14168 | -0.0035 | 4.2377

## 13. Re 100k Mach 0.25 (1)
BIGFOIL.COM POLAR EXPORT
NACA35115
NACA35115 |  |  |  | Cl Max: | 1.603 | at alpha= | 16 | deg
JavaFoil+Calcfoil stall+Eppler ext transition |  |  |  | L/D Max: | 32.695 | at alpha= | 5.5 | deg
Re: | 100000 |  |  | Cd Min: | 0.01655 | at alpha= | 1.5 | deg
Mach: | 0.25 |  |  | Cl=0 at alpha= | -1.7586 | deg
|  |  |  | @ Cl=0.1, Cd= | 0.01687
|  |  |  | @ Cl=0.4, Cd= | 0.0166
|  |  |  | @ Cl=0.6, Cd= | 0.019731
alpha (deg) | Cl | Cd | Cm | Cl/Cd
-17.5 | -0.563 | 0.28516 | 0.005 | -1.976
-17 | -0.602 | 0.26078 | 0.005 | -2.307
-16.5 | -0.636 | 0.23516 | 0.005 | -2.706
-16 | -0.666 | 0.2177 | 0.005 | -3.059
-15.5 | -0.691 | 0.20227 | 0.005 | -3.418
-15 | -0.713 | 0.18562 | 0.005 | -3.84
-14.5 | -0.73 | 0.17103 | 0.005 | -4.271
-14 | -0.744 | 0.15876 | 0.005 | -4.686
-13.5 | -0.753 | 0.14672 | 0.005 | -5.133
-13 | -0.758 | 0.13596 | 0.005 | -5.576
-12.5 | -0.759 | 0.12653 | 0.005 | -5.995
-12 | -0.755 | 0.11714 | 0.005 | -6.441
-11.5 | -0.746 | 0.10844 | 0.005 | -6.881
-11 | -0.734 | 0.10114 | 0.005 | -7.253
-10.5 | -0.717 | 0.09378 | 0.005 | -7.644
-10 | -0.696 | 0.08718 | 0.005 | -7.985
-9.5 | -0.672 | 0.0814 | 0.005 | -8.251
-9 | -0.643 | 0.07582 | 0.005 | -8.484
-8.5 | -0.611 | 0.07078 | 0.005 | -8.637
-8 | -0.577 | 0.06614 | 0.005 | -8.717
-7.5 | -0.539 | 0.06201 | 0.005 | -8.699
-7 | -0.5 | 0.05803 | 0.005 | -8.615
-6.5 | -0.458 | 0.05455 | 0.005 | -8.405
-6 | -0.415 | 0.05096 | 0.005 | -8.15
-5.5 | -0.37 | 0.04805 | 0.005 | -7.71
-5 | -0.324 | 0.04515 | 0.005 | -7.179
-4.5 | -0.277 | 0.04279 | 0.004 | -6.465
-4 | -0.228 | 0.0404 | 0.004 | -5.65
-3.5 | -0.179 | 0.03855 | 0.004 | -4.647
-3 | -0.129 | 0.03648 | 0.004 | -3.543
-2.5 | -0.079 | 0.03559 | 0.004 | -2.212
-2 | -0.028 | 0.03351 | 0.005 | -0.824
-1.5 | 0.03 | 0.01686 | 0.007 | 1.759
-1 | 0.093 | 0.01687 | 0.007 | 5.527
-0.5 | 0.157 | 0.01687 | 0.006 | 9.303
0 | 0.217 | 0.01711 | 0.006 | 12.685
0.5 | 0.278 | 0.01792 | 0.006 | 15.511
1 | 0.338 | 0.01821 | 0.005 | 18.54
1.5 | 0.396 | 0.01655 | 0.005 | 23.939
2 | 0.454 | 0.01727 | 0.004 | 26.257
2.5 | 0.51 | 0.01811 | 0.004 | 28.163
3 | 0.566 | 0.01907 | 0.003 | 29.664
3.5 | 0.621 | 0.02014 | 0.003 | 30.811
4 | 0.675 | 0.02132 | 0.003 | 31.655
4.5 | 0.729 | 0.02261 | 0.002 | 32.221
5 | 0.782 | 0.02401 | 0.002 | 32.558
5.5 | 0.835 | 0.02552 | 0.001 | 32.695
6 | 0.887 | 0.02715 | 0.001 | 32.673
6.5 | 0.939 | 0.0289 | 0.001 | 32.491
7 | 0.99 | 0.03078 | 0 | 32.179
7.5 | 1.041 | 0.03279 | 0 | 31.758
8 | 1.092 | 0.03494 | -0.001 | 31.249
8.5 | 1.142 | 0.03722 | -0.001 | 30.675
9 | 1.191 | 0.03968 | -0.001 | 30.013
9.5 | 1.239 | 0.0423 | -0.002 | 29.293
10 | 1.285 | 0.0451 | -0.002 | 28.498
10.5 | 1.33 | 0.04808 | -0.003 | 27.658
11 | 1.372 | 0.05122 | -0.003 | 26.789
11.5 | 1.412 | 0.05463 | -0.004 | 25.845
12 | 1.45 | 0.0583 | -0.004 | 24.865
12.5 | 1.484 | 0.06225 | -0.004 | 23.839
13 | 1.515 | 0.06663 | -0.005 | 22.745
13.5 | 1.544 | 0.07156 | -0.005 | 21.574
14 | 1.567 | 0.07787 | -0.006 | 20.126
14.5 | 1.584 | 0.08562 | -0.006 | 18.496
15 | 1.595 | 0.09246 | -0.007 | 17.252
15.5 | 1.602 | 0.09958 | -0.007 | 16.086
16 | 1.603 | 0.10719 | -0.008 | 14.959
16.5 | 1.596 | 0.11541 | -0.008 | 13.832
17 | 1.583 | 0.12431 | -0.008 | 12.736
17.5 | 1.563 | 0.13469 | -0.009 | 11.606
18 | 1.536 | 0.14643 | -0.009 | 10.487
18.5 | 1.499 | 0.16123 | -0.009 | 9.296
19 | 1.448 | 0.18226 | -0.009 | 7.944
19.5 | 1.379 | 0.21069 | -0.008 | 6.544
20 | 1.322 | 0.22949 | -0.007 | 5.759

## 14. Re 100k Mach 0.25 (2)
BIGFOIL.COM POLAR EXPORT
NACA35115
NACA35115 |  |  |  | Cl Max: | 0.916 | at alpha= | 5 | deg
XFOIL ncrit=9 |  |  |  | L/D Max: | 27.6078 | at alpha= | 2.5 | deg
Re: | 100000 |  |  | Cd Min: | 0.2261 | at alpha= | -20 | deg
Mach: | 0.25 |  |  | Cl=0 at alpha= | -2.726 | deg
|  |  |  | @ Cl=0.1, Cd= | 0.024726
|  |  |  | @ Cl=0.4, Cd= | 0.022867
|  |  |  | @ Cl=0.6, Cd= | 0.11306
alpha (deg) | Cl | Cd | Cm | Cl/Cd
-20 | -0.5438 | 0.2261 | 0.0251 | -2.4051
-19.5 | -0.5234 | 0.21983 | 0.0225 | -2.3809
-19 | -0.5076 | 0.21468 | 0.0186 | -2.3644
-18.5 | -0.4955 | 0.20981 | 0.0141 | -2.3617
-18 | -0.4717 | 0.20226 | 0.0125 | -2.3321
-17.5 | -0.4542 | 0.19648 | 0.0094 | -2.3117
-17 | -0.4533 | 0.19436 | 0.0035 | -2.3323
-16.5 | -0.4225 | 0.18438 | 0.003 | -2.2915
-16 | -0.4052 | 0.17845 | 0.0004 | -2.2707
-15.5 | -0.4088 | 0.17616 | -0.0053 | -2.3206
-15 | -0.3783 | 0.16621 | -0.0058 | -2.276
-14.5 | -0.36 | 0.15998 | -0.0078 | -2.2503
-14 | -0.3705 | 0.15736 | -0.0137 | -2.3545
-13.5 | -0.3382 | 0.1477 | -0.0135 | -2.2898
-13 | -0.3218 | 0.14142 | -0.0152 | -2.2755
-12.5 | -0.3422 | 0.13829 | -0.022 | -2.4745
-12 | -0.3071 | 0.12867 | -0.0208 | -2.3867
-11.5 | -0.2921 | 0.12261 | -0.0222 | -2.3824
-11 | -0.3281 | 0.11832 | -0.0305 | -2.773
-10.5 | -0.2779 | 0.10954 | -0.0264 | -2.537
-10 | -0.2832 | 0.104 | -0.0301 | -2.7231
-9.5 | -0.2954 | 0.09676 | -0.034 | -3.0529
-9 | -0.2703 | 0.091 | -0.0322 | -2.9703
-8.5 | -0.3494 | 0.08559 | -0.048 | -4.0823
-8 | -0.252 | 0.07311 | -0.0578 | -3.4469
-7.5 | -0.244 | 0.06613 | -0.0578 | -3.6897
-7 | -0.2889 | 0.0649 | -0.0517 | -4.4515
-6.5 | -0.274 | 0.06064 | -0.0478 | -4.5185
-6 | -0.2391 | 0.0528 | -0.0459 | -4.5284
-5.5 | -0.2351 | 0.04912 | -0.0404 | -4.7862
-5 | -0.2079 | 0.03918 | -0.0358 | -5.3063
-4.5 | -0.173 | 0.03501 | -0.0316 | -4.9414
-4 | -0.1319 | 0.0319 | -0.0279 | -4.1348
-3.5 | -0.0842 | 0.02937 | -0.0255 | -2.8669
-3 | -0.0314 | 0.02774 | -0.0238 | -1.1319
-2.5 | 0.0259 | 0.02612 | -0.023 | 0.99158
-2 | 0.0851 | 0.02493 | -0.0227 | 3.4136
-1.5 | 0.1428 | 0.02414 | -0.0224 | 5.9155
-1 | 0.1992 | 0.02342 | -0.0218 | 8.5056
-0.5 | 0.2444 | 0.02223 | -0.0192 | 10.9942
0 | 0.5792 | 0.0236 | -0.0653 | 24.5424
0.5 | 0.6214 | 0.0241 | -0.063 | 25.7842
1 | 0.6593 | 0.02509 | -0.0605 | 26.2774
1.5 | 0.7032 | 0.0256 | -0.0581 | 27.4688
2 | 0.7363 | 0.02701 | -0.0552 | 27.2603
2.5 | 0.7744 | 0.02805 | -0.0523 | 27.6078
3 | 0.8076 | 0.02943 | -0.049 | 27.4414
3.5 | 0.8344 | 0.03134 | -0.0451 | 26.6241
4 | 0.8693 | 0.03253 | -0.0417 | 26.723
4.5 | 0.8735 | 0.03591 | -0.0358 | 24.3247
5 | 0.916 | 0.03651 | -0.0327 | 25.089
5.5 | 0.8556 | 0.04363 | -0.0217 | 19.6104
6 | 0.8428 | 0.04761 | -0.0144 | 17.7022
6.5 | 0.7115 | 0.06008 | -0.0034 | 11.8425
8 | 0.6296 | 0.0831 | 0.0023 | 7.5764
8.5 | 0.5707 | 0.09483 | 0.001 | 6.0181
9 | 0.5597 | 0.10227 | 0.0005 | 5.4728
9.5 | 0.5922 | 0.10561 | 0.002 | 5.6074
10 | 0.5993 | 0.11306 | 0.0013 | 5.3007

## 15. Re 100k Mach 0.50 (1)
BIGFOIL.COM POLAR EXPORT
NACA35115
NACA35115 |  |  |  | Cl Max: | 1.441 | at alpha= | 11.5 | deg
JavaFoil+Calcfoil stall+Eppler ext transition |  |  |  | L/D Max: | 27.919 | at alpha= | 5.5 | deg
Re: | 100000 |  |  | Cd Min: | 0.01731 | at alpha= | -1 | deg
Mach: | 0.5 |  |  | Cl=0 at alpha= | -1.7368 | deg
|  |  |  | @ Cl=0.1, Cd= | 0.018227
|  |  |  | @ Cl=0.4, Cd= | 0.020349
|  |  |  | @ Cl=0.6, Cd= | 0.023466
alpha (deg) | Cl | Cd | Cm | Cl/Cd
-20 | -1.004 | 0.37238 | 0.007 | -2.695
-19.5 | -0.977 | 0.35948 | 0.007 | -2.719
-19 | -0.951 | 0.35894 | 0.007 | -2.649
-18.5 | -0.924 | 0.35446 | 0.007 | -2.608
-18 | -0.896 | 0.34595 | 0.007 | -2.591
-17.5 | -0.87 | 0.33442 | 0.007 | -2.601
-17 | -0.843 | 0.33065 | 0.007 | -2.55
-16.5 | -0.815 | 0.30991 | 0.007 | -2.63
-16 | -0.788 | 0.3288 | 0.007 | -2.397
-15.5 | -0.761 | 0.31616 | 0.007 | -2.408
-15 | -0.733 | 0.28916 | 0.007 | -2.536
-14.5 | -0.706 | 0.28556 | 0.007 | -2.473
-14 | -0.679 | 0.2774 | 0.007 | -2.449
-13.5 | -0.651 | 0.26689 | 0.007 | -2.44
-13 | -0.624 | 0.26574 | 0.007 | -2.349
-12.5 | -0.596 | 0.26075 | 0.006 | -2.286
-12 | -0.569 | 0.24545 | 0.006 | -2.318
-11.5 | -0.542 | 0.24244 | 0.006 | -2.234
-11 | -0.514 | 0.23386 | 0.006 | -2.196
-10.5 | -0.486 | 0.22245 | 0.006 | -2.186
-10 | -0.458 | 0.21442 | 0.006 | -2.138
-9.5 | -0.431 | 0.20211 | 0.006 | -2.132
-9 | -0.403 | 0.19174 | 0.005 | -2.102
-8.5 | -0.375 | 0.17828 | 0.005 | -2.105
-8 | -0.348 | 0.1642 | 0.005 | -2.117
-7.5 | -0.32 | 0.13592 | 0.004 | -2.352
-7 | -0.453 | 0.07773 | 0.005 | -5.824
-6.5 | -0.452 | 0.06713 | 0.005 | -6.737
-6 | -0.428 | 0.06018 | 0.005 | -7.105
-5.5 | -0.392 | 0.05454 | 0.005 | -7.18
-5 | -0.348 | 0.04985 | 0.005 | -6.983
-4.5 | -0.3 | 0.04704 | 0.005 | -6.387
-4 | -0.25 | 0.04425 | 0.005 | -5.645
-3.5 | -0.197 | 0.04183 | 0.005 | -4.709
-3 | -0.143 | 0.03979 | 0.005 | -3.584
-2.5 | -0.087 | 0.03809 | 0.005 | -2.284
-2 | -0.03 | 0.03658 | 0.005 | -0.832
-1.5 | 0.027 | 0.03496 | 0.005 | 0.773
-1 | 0.104 | 0.01731 | 0.007 | 6.003
-0.5 | 0.175 | 0.01744 | 0.007 | 10.034
0 | 0.235 | 0.0188 | 0.006 | 12.527
0.5 | 0.301 | 0.02 | 0.006 | 15.027
1 | 0.365 | 0.02076 | 0.006 | 17.56
1.5 | 0.428 | 0.02002 | 0.005 | 21.357
2 | 0.49 | 0.02114 | 0.005 | 23.159
2.5 | 0.551 | 0.02239 | 0.004 | 24.6
3 | 0.612 | 0.02373 | 0.004 | 25.769
3.5 | 0.671 | 0.02522 | 0.003 | 26.626
4 | 0.731 | 0.02679 | 0.003 | 27.286
4.5 | 0.79 | 0.02853 | 0.002 | 27.681
5 | 0.848 | 0.03039 | 0.002 | 27.911
5.5 | 0.906 | 0.03244 | 0.002 | 27.919
6 | 0.963 | 0.03463 | 0.001 | 27.802
6.5 | 1.019 | 0.03705 | 0.001 | 27.509
7 | 1.075 | 0.03965 | 0 | 27.104
7.5 | 1.129 | 0.04251 | 0 | 26.565
8 | 1.183 | 0.04566 | -0.001 | 25.905
8.5 | 1.234 | 0.04915 | -0.001 | 25.116
9 | 1.284 | 0.053 | -0.002 | 24.231
9.5 | 1.331 | 0.05733 | -0.002 | 23.21
10 | 1.371 | 0.06219 | -0.002 | 22.052
10.5 | 1.405 | 0.06767 | -0.003 | 20.765
11 | 1.429 | 0.07415 | -0.003 | 19.278
11.5 | 1.441 | 0.08183 | -0.004 | 17.603
12 | 1.432 | 0.09291 | -0.004 | 15.415
12.5 | 1.38 | 0.10978 | -0.005 | 12.567
13 | 1.203 | 0.13128 | -0.005 | 9.161
13.5 | 0.843 | 0.21246 | -0.003 | 3.969
14 | 0.872 | 0.23974 | -0.003 | 3.637
14.5 | 0.901 | 0.2756 | -0.004 | 3.27
15 | 0.93 | 0.29126 | -0.005 | 3.192
15.5 | 0.959 | 0.31507 | -0.005 | 3.045
16 | 0.989 | 0.33768 | -0.006 | 2.928
16.5 | 1.018 | 0.34691 | -0.006 | 2.934

## 16. Re 100k Mach 0.50 (2)
BIGFOIL.COM POLAR EXPORT
NACA35115
NACA35115 |  |  |  | Cl Max: | 0.8625 | at alpha= | 20 | deg
XFOIL ncrit=9 |  |  |  | L/D Max: | 20.7311 | at alpha= | 0.5 | deg
Re: | 100000 |  |  | Cd Min: | 0.25677 | at alpha= | 20 | deg
Mach: | 0.5 |  |  | Cl=0 at alpha= | -2.6551 | deg
|  |  |  | @ Cl=0.1, Cd= | 0.030271
|  |  |  | @ Cl=0.4, Cd= | 0.030558
|  |  |  | @ Cl=0.6, Cd= | 0.15885
alpha (deg) | Cl | Cd | Cm | Cl/Cd
-20 | -0.5771 | 0.24485 | 0.0327 | -2.357
-19.5 | -0.5581 | 0.23943 | 0.0275 | -2.331
-19 | -0.5352 | 0.23151 | 0.0238 | -2.3118
-18.5 | -0.5108 | 0.22401 | 0.0205 | -2.2803
-18 | -0.4907 | 0.21791 | 0.0161 | -2.2518
-17 | -0.4465 | 0.20351 | 0.0089 | -2.194
-16.5 | -0.4253 | 0.19708 | 0.0053 | -2.158
-15.5 | -0.384 | 0.1833 | -0.0017 | -2.0949
-15 | -0.3628 | 0.17661 | -0.0048 | -2.0542
-14.5 | -0.3651 | 0.17508 | -0.0109 | -2.0853
-14 | -0.3252 | 0.16325 | -0.0113 | -1.992
-13.5 | -0.3061 | 0.15689 | -0.0141 | -1.951
-13 | -0.3232 | 0.15627 | -0.0211 | -2.0682
-12.5 | -0.2731 | 0.14355 | -0.02 | -1.9025
-12 | -0.2567 | 0.13741 | -0.0225 | -1.8681
-11.5 | -0.26 | 0.1325 | -0.0274 | -1.9623
-11 | -0.2252 | 0.12406 | -0.0274 | -1.8153
-10.5 | -0.2373 | 0.12049 | -0.033 | -1.9695
-10 | -0.2091 | 0.11179 | -0.034 | -1.8705
-9.5 | -0.1813 | 0.10461 | -0.049 | -1.7331
-9 | -0.1141 | 0.09383 | -0.0562 | -1.216
-8.5 | -0.1628 | 0.09072 | -0.0654 | -1.7945
-8 | -0.0943 | 0.08218 | -0.06 | -1.1475
-7.5 | -0.1113 | 0.07631 | -0.0634 | -1.4585
-7 | -0.1503 | 0.07236 | -0.0634 | -2.0771
-6.5 | -0.1148 | 0.06518 | -0.0618 | -1.7613
-6 | -0.1388 | 0.06077 | -0.0573 | -2.284
-5 | -0.144 | 0.05217 | -0.0467 | -2.7602
-4.5 | -0.14 | 0.04347 | -0.045 | -3.2206
-4 | -0.1139 | 0.03973 | -0.0393 | -2.8669
-3.5 | -0.0805 | 0.0366 | -0.0339 | -2.1995
-3 | -0.0367 | 0.03389 | -0.0297 | -1.0829
-2.5 | 0.0165 | 0.03193 | -0.0265 | 0.51676
-2 | 0.0703 | 0.03061 | -0.0241 | 2.2966
-1.5 | 0.129 | 0.02994 | -0.0224 | 4.3086
-1 | 0.2 | 0.02889 | -0.0224 | 6.9228
-0.5 | 0.2509 | 0.02937 | -0.0208 | 8.5427
0 | 0.2932 | 0.03002 | -0.0176 | 9.7668
0.5 | 0.6607 | 0.03187 | -0.0664 | 20.7311
1 | 0.6798 | 0.03464 | -0.0618 | 19.6247
1.5 | 0.712 | 0.0361 | -0.0571 | 19.723
2 | 0.675 | 0.04204 | -0.0489 | 16.0561
3 | 0.5808 | 0.05289 | -0.0301 | 10.9813
4 | 0.5337 | 0.06239 | -0.0173 | 8.5543
4.5 | 0.4728 | 0.07006 | -0.0125 | 6.7485
5 | 0.527 | 0.07131 | -0.0088 | 7.3903
5.5 | 0.4708 | 0.07936 | -0.0063 | 5.9325
6 | 0.512 | 0.08198 | -0.0033 | 6.2454
6.5 | 0.4759 | 0.08934 | -0.0023 | 5.3268
7 | 0.5286 | 0.0917 | 0.0005 | 5.7644
7.5 | 0.4902 | 0.09956 | 0.0004 | 4.9237
8 | 0.4912 | 0.1056 | 0.0007 | 4.6515
8.5 | 0.5036 | 0.1111 | 0.0012 | 4.5329
9 | 0.5327 | 0.11657 | 0.0019 | 4.5698
11 | 0.5476 | 0.14134 | -0.0011 | 3.8743
11.5 | 0.5866 | 0.14822 | -0.0009 | 3.9576
12.5 | 0.5958 | 0.15816 | -0.0033 | 3.7671
13 | 0.6398 | 0.16535 | -0.0029 | 3.8694
13.5 | 0.6391 | 0.16945 | -0.005 | 3.7716
14 | 0.6481 | 0.17569 | -0.0073 | 3.6889
14.5 | 0.6882 | 0.18313 | -0.0071 | 3.758
15 | 0.6922 | 0.18758 | -0.0099 | 3.6902
15.5 | 0.7008 | 0.19405 | -0.0131 | 3.6114
16 | 0.7343 | 0.20169 | -0.0137 | 3.6407
16.5 | 0.7471 | 0.20694 | -0.0165 | 3.6102
17 | 0.7539 | 0.21357 | -0.0207 | 3.53
17.5 | 0.7833 | 0.22149 | -0.022 | 3.5365
18.5 | 0.8068 | 0.23447 | -0.0301 | 3.441
19 | 0.8368 | 0.24293 | -0.0314 | 3.4446
19.5 | 0.8465 | 0.24866 | -0.0363 | 3.4042
20 | 0.8625 | 0.25677 | -0.0404 | 3.359

## 17. Re 250k Mach 0.00 (1)
BIGFOIL.COM POLAR EXPORT
NACA35115
NACA35115 |  |  |  | Cl Max: | 1.686 | at alpha= | 18 | deg
JavaFoil+Calcfoil stall+Eppler ext transition |  |  |  | L/D Max: | 60.628 | at alpha= | 6 | deg
Re: | 250000 |  |  | Cd Min: | 0.01095 | at alpha= | 1.5 | deg
Mach: | 0 |  |  | Cl=0 at alpha= | -1.7339 | deg
|  |  |  | @ Cl=0.1, Cd= | 0.013474
|  |  |  | @ Cl=0.4, Cd= | 0.010966
|  |  |  | @ Cl=0.6, Cd= | 0.011946
alpha (deg) | Cl | Cd | Cm | Cl/Cd
-20 | -0.837 | 0.22213 | 0.005 | -3.768
-19.5 | -0.849 | 0.21006 | 0.005 | -4.04
-19 | -0.859 | 0.19973 | 0.005 | -4.303
-18.5 | -0.869 | 0.19087 | 0.005 | -4.553
-18 | -0.877 | 0.18109 | 0.005 | -4.844
-17.5 | -0.884 | 0.17078 | 0.005 | -5.175
-17 | -0.889 | 0.16228 | 0.005 | -5.477
-16.5 | -0.892 | 0.15332 | 0.005 | -5.818
-16 | -0.892 | 0.14609 | 0.005 | -6.109
-15.5 | -0.89 | 0.138 | 0.005 | -6.451
-15 | -0.886 | 0.12976 | 0.005 | -6.826
-14.5 | -0.879 | 0.12242 | 0.005 | -7.181
-14 | -0.87 | 0.11537 | 0.005 | -7.542
-13.5 | -0.859 | 0.1094 | 0.005 | -7.852
-13 | -0.845 | 0.10274 | 0.005 | -8.227
-12.5 | -0.829 | 0.09667 | 0.005 | -8.576
-12 | -0.81 | 0.09129 | 0.005 | -8.876
-11.5 | -0.789 | 0.08587 | 0.005 | -9.189
-11 | -0.765 | 0.08093 | 0.005 | -9.458
-10.5 | -0.739 | 0.07604 | 0.005 | -9.722
-10 | -0.711 | 0.07141 | 0.005 | -9.951
-9.5 | -0.68 | 0.06721 | 0.005 | -10.116
-9 | -0.646 | 0.06328 | 0.005 | -10.217
-8.5 | -0.611 | 0.05956 | 0.005 | -10.254
-8 | -0.573 | 0.0561 | 0.005 | -10.223
-7.5 | -0.534 | 0.05276 | 0.005 | -10.129
-7 | -0.494 | 0.04987 | 0.005 | -9.902
-6.5 | -0.452 | 0.04683 | 0.005 | -9.651
-6 | -0.409 | 0.04411 | 0.005 | -9.269
-5.5 | -0.365 | 0.04138 | 0.005 | -8.811
-5 | -0.32 | 0.03861 | 0.005 | -8.278
-4.5 | -0.275 | 0.03472 | 0.006 | -7.912
-4 | -0.274 | 0.01433 | 0.008 | -19.105
-3.5 | -0.214 | 0.0142 | 0.008 | -15.099
-3 | -0.154 | 0.01405 | 0.008 | -10.98
-2.5 | -0.094 | 0.01352 | 0.007 | -6.927
-2 | -0.033 | 0.01403 | 0.007 | -2.324
-1.5 | 0.029 | 0.01394 | 0.007 | 2.063
-1 | 0.09 | 0.01349 | 0.006 | 6.7
-0.5 | 0.152 | 0.01339 | 0.006 | 11.36
0 | 0.213 | 0.01305 | 0.006 | 16.346
0.5 | 0.275 | 0.01325 | 0.005 | 20.726
1 | 0.336 | 0.01393 | 0.005 | 24.084
1.5 | 0.396 | 0.01095 | 0.005 | 36.208
2 | 0.457 | 0.0112 | 0.004 | 40.765
2.5 | 0.517 | 0.01148 | 0.004 | 45
3 | 0.576 | 0.0118 | 0.004 | 48.816
3.5 | 0.635 | 0.01216 | 0.003 | 52.187
4 | 0.692 | 0.01258 | 0.003 | 55.053
4.5 | 0.749 | 0.01305 | 0.002 | 57.395
5 | 0.805 | 0.01361 | 0.002 | 59.107
5.5 | 0.859 | 0.01428 | 0.002 | 60.18
6 | 0.912 | 0.01505 | 0.001 | 60.628
6.5 | 0.965 | 0.01595 | 0.001 | 60.477
7 | 1.016 | 0.01699 | 0 | 59.788
7.5 | 1.066 | 0.01818 | 0 | 58.656
8 | 1.116 | 0.01951 | -0.001 | 57.174
8.5 | 1.164 | 0.021 | -0.001 | 55.445
9 | 1.212 | 0.02266 | -0.002 | 53.49
9.5 | 1.258 | 0.02448 | -0.002 | 51.4
10 | 1.303 | 0.0265 | -0.002 | 49.181
10.5 | 1.346 | 0.02848 | -0.003 | 47.262
11 | 1.387 | 0.03087 | -0.003 | 44.937
11.5 | 1.427 | 0.0335 | -0.004 | 42.589
12 | 1.464 | 0.03644 | -0.004 | 40.184
12.5 | 1.499 | 0.03957 | -0.005 | 37.888
13 | 1.532 | 0.04306 | -0.005 | 35.57
13.5 | 1.562 | 0.04697 | -0.005 | 33.244
14 | 1.588 | 0.05168 | -0.006 | 30.721
14.5 | 1.609 | 0.05824 | -0.006 | 27.627
15 | 1.627 | 0.06575 | -0.007 | 24.745
15.5 | 1.645 | 0.07144 | -0.007 | 23.027
16 | 1.661 | 0.07673 | -0.008 | 21.645
16.5 | 1.672 | 0.08219 | -0.008 | 20.343
17 | 1.68 | 0.08775 | -0.009 | 19.145
17.5 | 1.685 | 0.09354 | -0.009 | 18.009
18 | 1.686 | 0.09983 | -0.009 | 16.886
18.5 | 1.684 | 0.10622 | -0.01 | 15.852
19 | 1.678 | 0.11295 | -0.01 | 14.86
19.5 | 1.67 | 0.12025 | -0.011 | 13.888
20 | 1.659 | 0.12787 | -0.011 | 12.971

## 18. Re 250k Mach 0.00 (2)
BIGFOIL.COM POLAR EXPORT
NACA35115
NACA35115 |  |  |  | Cl Max: | 1.4504 | at alpha= | 14 | deg
XFOIL ncrit=9 |  |  |  | L/D Max: | 67.2248 | at alpha= | 8.5 | deg
Re: | 250000 |  |  | Cd Min: | 0.21831 | at alpha= | -20 | deg
Mach: | 0 |  |  | Cl=0 at alpha= | -2.7563 | deg
|  |  |  | @ Cl=0.1, Cd= | 0.015292
|  |  |  | @ Cl=0.4, Cd= | 0.013614
|  |  |  | @ Cl=0.6, Cd= | 0.014612
alpha (deg) | Cl | Cd | Cm | Cl/Cd
-20 | -0.5357 | 0.21831 | 0.0233 | -2.4539
-19.5 | -0.5175 | 0.21303 | 0.0206 | -2.4292
-19 | -0.5014 | 0.20726 | 0.0172 | -2.4192
-18.5 | -0.4924 | 0.20085 | 0.012 | -2.4516
-18 | -0.4708 | 0.19493 | 0.0106 | -2.4152
-17.5 | -0.4537 | 0.18937 | 0.008 | -2.3958
-17 | -0.4506 | 0.18325 | 0.0021 | -2.4589
-16.5 | -0.4282 | 0.17643 | 0.0012 | -2.427
-16 | -0.4105 | 0.17081 | -0.0007 | -2.4033
-15.5 | -0.3969 | 0.16468 | -0.0036 | -2.4101
-15 | -0.3957 | 0.15721 | -0.0084 | -2.517
-14.5 | -0.3739 | 0.15157 | -0.009 | -2.4668
-14 | -0.3611 | 0.14555 | -0.0113 | -2.4809
-13.5 | -0.3724 | 0.13724 | -0.0178 | -2.7135
-13 | -0.3461 | 0.1316 | -0.017 | -2.6299
-12.5 | -0.3338 | 0.12562 | -0.0187 | -2.6572
-12 | -0.3608 | 0.11543 | -0.028 | -3.1257
-11.5 | -0.3301 | 0.11073 | -0.0253 | -2.9811
-11 | -0.3179 | 0.10508 | -0.0263 | -3.0253
-10.5 | -0.3621 | 0.09213 | -0.0387 | -3.9303
-10 | -0.338 | 0.08788 | -0.0356 | -3.8462
-9.5 | -0.3324 | 0.08209 | -0.0367 | -4.0492
-9 | -0.4103 | 0.06578 | -0.0533 | -6.2375
-8.5 | -0.3458 | 0.05985 | -0.0573 | -5.7778
-8 | -0.4438 | 0.03906 | -0.0432 | -11.362
-7.5 | -0.4422 | 0.03204 | -0.0353 | -13.8015
-7 | -0.4034 | 0.03067 | -0.0328 | -13.1529
-6.5 | -0.3742 | 0.02659 | -0.028 | -14.073
-6 | -0.3373 | 0.02346 | -0.024 | -14.3777
-5.5 | -0.2882 | 0.02171 | -0.0228 | -13.275
-5 | -0.2387 | 0.02036 | -0.021 | -11.724
-4.5 | -0.1857 | 0.0191 | -0.0203 | -9.7225
-4 | -0.1316 | 0.018 | -0.0196 | -7.3111
-3.5 | -0.0785 | 0.01736 | -0.0188 | -4.5219
-3 | -0.0253 | 0.01657 | -0.018 | -1.5269
-2.5 | 0.0266 | 0.01595 | -0.0169 | 1.6677
-2 | 0.0767 | 0.01551 | -0.0155 | 4.9452
-1.5 | 0.1248 | 0.01506 | -0.0137 | 8.2869
-1 | 0.1718 | 0.01477 | -0.0117 | 11.6317
-0.5 | 0.2169 | 0.01437 | -0.0094 | 15.0939
0 | 0.2349 | 0.01279 | -0.0021 | 18.3659
2 | 0.7219 | 0.01522 | -0.0501 | 47.431
2.5 | 0.797 | 0.015 | -0.0545 | 53.1333
3 | 0.8401 | 0.01513 | -0.0525 | 55.5254
3.5 | 0.8831 | 0.01542 | -0.0504 | 57.2698
4 | 0.9258 | 0.0156 | -0.0483 | 59.3462
4.5 | 0.969 | 0.01596 | -0.0462 | 60.7143
5 | 1.0106 | 0.0162 | -0.0439 | 62.3827
5.5 | 1.0537 | 0.0166 | -0.0418 | 63.4759
6 | 1.0936 | 0.0169 | -0.0392 | 64.7101
6.5 | 1.1367 | 0.01734 | -0.0371 | 65.5536
7 | 1.1737 | 0.01773 | -0.034 | 66.1985
7.5 | 1.2152 | 0.01817 | -0.0317 | 66.8795
8 | 1.2495 | 0.01869 | -0.0282 | 66.8539
8.5 | 1.2887 | 0.01917 | -0.0255 | 67.2248
9 | 1.3188 | 0.0198 | -0.0213 | 66.6061
9.5 | 1.3558 | 0.02036 | -0.0183 | 66.5914
10 | 1.379 | 0.02104 | -0.0131 | 65.5418
10.5 | 1.4104 | 0.02169 | -0.0093 | 65.0254
11 | 1.4244 | 0.02242 | -0.0027 | 63.5326
11.5 | 1.4426 | 0.02323 | 0.0031 | 62.1007
12 | 1.4384 | 0.02401 | 0.0124 | 59.9084
12.5 | 1.443 | 0.0252 | 0.0192 | 57.2619
13 | 1.4484 | 0.02666 | 0.0247 | 54.3286
13.5 | 1.4464 | 0.02905 | 0.0294 | 49.79
14 | 1.4504 | 0.03168 | 0.0325 | 45.7828
14.5 | 1.4486 | 0.03515 | 0.0347 | 41.2119
15 | 1.4389 | 0.03988 | 0.036 | 36.0807
15.5 | 1.4298 | 0.04497 | 0.0366 | 31.7945
16 | 1.4198 | 0.05051 | 0.0366 | 28.1093
16.5 | 1.4058 | 0.05691 | 0.0359 | 24.7022
17 | 1.3843 | 0.06473 | 0.0342 | 21.3858
17.5 | 1.3637 | 0.07277 | 0.0323 | 18.7399
18 | 1.3442 | 0.08093 | 0.0301 | 16.6094
18.5 | 1.3239 | 0.08944 | 0.0275 | 14.8021
19 | 1.3046 | 0.09807 | 0.0247 | 13.3027

## 19. Re 250k Mach 0.10 (1)
BIGFOIL.COM POLAR EXPORT
NACA35115
NACA35115 |  |  |  | Cl Max: | 1.674 | at alpha= | 17.5 | deg
JavaFoil+Calcfoil stall+Eppler ext transition |  |  |  | L/D Max: | 60.165 | at alpha= | 6 | deg
Re: | 250000 |  |  | Cd Min: | 0.011 | at alpha= | 1.5 | deg
Mach: | 0.1 |  |  | Cl=0 at alpha= | -1.7339 | deg
|  |  |  | @ Cl=0.1, Cd= | 0.013501
|  |  |  | @ Cl=0.4, Cd= | 0.011008
|  |  |  | @ Cl=0.6, Cd= | 0.011994
alpha (deg) | Cl | Cd | Cm | Cl/Cd
-20 | -0.789 | 0.22768 | 0.005 | -3.466
-19.5 | -0.804 | 0.21803 | 0.005 | -3.688
-19 | -0.818 | 0.20523 | 0.005 | -3.985
-18.5 | -0.831 | 0.19455 | 0.005 | -4.269
-18 | -0.842 | 0.18531 | 0.005 | -4.544
-17.5 | -0.852 | 0.1763 | 0.005 | -4.832
-17 | -0.86 | 0.16672 | 0.005 | -5.158
-16.5 | -0.866 | 0.15702 | 0.005 | -5.516
-16 | -0.869 | 0.14919 | 0.005 | -5.827
-15.5 | -0.87 | 0.14024 | 0.005 | -6.202
-15 | -0.868 | 0.13182 | 0.005 | -6.584
-14.5 | -0.864 | 0.125 | 0.005 | -6.911
-14 | -0.857 | 0.11722 | 0.005 | -7.313
-13.5 | -0.848 | 0.11097 | 0.005 | -7.643
-13 | -0.836 | 0.10416 | 0.005 | -8.029
-12.5 | -0.822 | 0.09781 | 0.005 | -8.404
-12 | -0.805 | 0.09219 | 0.005 | -8.73
-11.5 | -0.785 | 0.08664 | 0.005 | -9.061
-11 | -0.763 | 0.0817 | 0.005 | -9.333
-10.5 | -0.737 | 0.07657 | 0.005 | -9.632
-10 | -0.71 | 0.07194 | 0.005 | -9.865
-9.5 | -0.679 | 0.06773 | 0.005 | -10.033
-9 | -0.647 | 0.06368 | 0.005 | -10.156
-8.5 | -0.612 | 0.05999 | 0.005 | -10.194
-8 | -0.574 | 0.05644 | 0.005 | -10.176
-7.5 | -0.536 | 0.0531 | 0.005 | -10.089
-7 | -0.495 | 0.05003 | 0.005 | -9.899
-6.5 | -0.453 | 0.04709 | 0.005 | -9.628
-6 | -0.41 | 0.04437 | 0.005 | -9.243
-5.5 | -0.366 | 0.04151 | 0.005 | -8.817
-5 | -0.321 | 0.03841 | 0.005 | -8.352
-4.5 | -0.276 | 0.03509 | 0.006 | -7.853
-4 | -0.275 | 0.01435 | 0.008 | -19.167
-3.5 | -0.215 | 0.01422 | 0.008 | -15.145
-3 | -0.155 | 0.01412 | 0.008 | -10.98
-2.5 | -0.094 | 0.01355 | 0.007 | -6.945
-2 | -0.033 | 0.01409 | 0.007 | -2.326
-1.5 | 0.029 | 0.01399 | 0.007 | 2.065
-1 | 0.091 | 0.01351 | 0.006 | 6.72
-0.5 | 0.153 | 0.01345 | 0.006 | 11.365
0 | 0.214 | 0.0131 | 0.006 | 16.37
0.5 | 0.276 | 0.01332 | 0.005 | 20.71
1 | 0.337 | 0.01397 | 0.005 | 24.138
1.5 | 0.398 | 0.011 | 0.005 | 36.211
2 | 0.459 | 0.01125 | 0.004 | 40.787
2.5 | 0.519 | 0.01153 | 0.004 | 45.003
3 | 0.579 | 0.01186 | 0.004 | 48.777
3.5 | 0.637 | 0.01223 | 0.003 | 52.121
4 | 0.695 | 0.01266 | 0.003 | 54.922
4.5 | 0.752 | 0.01315 | 0.002 | 57.188
5 | 0.808 | 0.01373 | 0.002 | 58.813
5.5 | 0.862 | 0.01442 | 0.002 | 59.8
6 | 0.916 | 0.01522 | 0.001 | 60.165
6.5 | 0.968 | 0.01615 | 0.001 | 59.929
7 | 1.019 | 0.01722 | 0 | 59.169
7.5 | 1.07 | 0.01845 | 0 | 57.986
8 | 1.119 | 0.01982 | -0.001 | 56.474
8.5 | 1.168 | 0.02134 | -0.001 | 54.727
9 | 1.216 | 0.02304 | -0.002 | 52.762
9.5 | 1.262 | 0.02491 | -0.002 | 50.667
10 | 1.307 | 0.02697 | -0.002 | 48.461
10.5 | 1.35 | 0.02901 | -0.003 | 46.54
11 | 1.391 | 0.03146 | -0.003 | 44.224
11.5 | 1.43 | 0.03414 | -0.004 | 41.901
12 | 1.467 | 0.03713 | -0.004 | 39.517
12.5 | 1.502 | 0.04036 | -0.005 | 37.22
13 | 1.534 | 0.04394 | -0.005 | 34.914
13.5 | 1.563 | 0.04801 | -0.006 | 32.564
14 | 1.589 | 0.05294 | -0.006 | 30.007
14.5 | 1.608 | 0.06012 | -0.006 | 26.754
15 | 1.626 | 0.06739 | -0.007 | 24.126
15.5 | 1.643 | 0.07294 | -0.007 | 22.524
16 | 1.657 | 0.07836 | -0.008 | 21.147
16.5 | 1.666 | 0.08394 | -0.008 | 19.85
17 | 1.672 | 0.08969 | -0.009 | 18.642
17.5 | 1.674 | 0.09581 | -0.009 | 17.474
18 | 1.673 | 0.10219 | -0.009 | 16.368
18.5 | 1.668 | 0.10887 | -0.01 | 15.317
19 | 1.659 | 0.11595 | -0.01 | 14.308
19.5 | 1.647 | 0.12352 | -0.011 | 13.334
20 | 1.632 | 0.13158 | -0.011 | 12.402

## 20. Re 250k Mach 0.10 (2)
BIGFOIL.COM POLAR EXPORT
NACA35115
NACA35115 |  |  |  | Cl Max: | 1.4488 | at alpha= | 13 | deg
XFOIL ncrit=9 |  |  |  | L/D Max: | 66.4818 | at alpha= | 8.5 | deg
Re: | 250000 |  |  | Cd Min: | 0.21898 | at alpha= | -20 | deg
Mach: | 0.1 |  |  | Cl=0 at alpha= | -2.7624 | deg
|  |  |  | @ Cl=0.1, Cd= | 0.015397
|  |  |  | @ Cl=0.4, Cd= | 0.014269
|  |  |  | @ Cl=0.6, Cd= | 0.015426
alpha (deg) | Cl | Cd | Cm | Cl/Cd
-20 | -0.5365 | 0.21898 | 0.0236 | -2.45
-19.5 | -0.5182 | 0.21365 | 0.0208 | -2.4255
-19 | -0.502 | 0.20784 | 0.0174 | -2.4153
-18.5 | -0.4924 | 0.20144 | 0.0122 | -2.4444
-18 | -0.4709 | 0.1955 | 0.0108 | -2.4087
-17.5 | -0.4536 | 0.1899 | 0.0082 | -2.3886
-17 | -0.4502 | 0.18381 | 0.0022 | -2.4493
-16.5 | -0.4275 | 0.17696 | 0.0013 | -2.4158
-16 | -0.4096 | 0.17131 | -0.0006 | -2.391
-15.5 | -0.396 | 0.16515 | -0.0035 | -2.3978
-15 | -0.3938 | 0.15774 | -0.0083 | -2.4965
-14.5 | -0.3722 | 0.15207 | -0.009 | -2.4476
-14 | -0.3593 | 0.14601 | -0.0113 | -2.4608
-13.5 | -0.3692 | 0.13787 | -0.0176 | -2.6779
-13 | -0.3433 | 0.13216 | -0.0169 | -2.5976
-12.5 | -0.331 | 0.12613 | -0.0187 | -2.6243
-12 | -0.3568 | 0.11621 | -0.0278 | -3.0703
-11.5 | -0.326 | 0.1114 | -0.0251 | -2.9264
-11 | -0.3139 | 0.10568 | -0.0263 | -2.9703
-10 | -0.3304 | 0.08895 | -0.035 | -3.7144
-9.5 | -0.3242 | 0.08317 | -0.036 | -3.898
-8.5 | -0.3347 | 0.06077 | -0.0583 | -5.5077
-8 | -0.4378 | 0.04039 | -0.0447 | -10.8393
-7.5 | -0.4134 | 0.03734 | -0.0404 | -11.0712
-7 | -0.394 | 0.03293 | -0.035 | -11.9648
-6.5 | -0.3723 | 0.02756 | -0.0292 | -13.5087
-6 | -0.337 | 0.02387 | -0.0249 | -14.1181
-5.5 | -0.2894 | 0.02202 | -0.0232 | -13.1426
-5 | -0.2395 | 0.02056 | -0.0215 | -11.6488
-4.5 | -0.1868 | 0.01927 | -0.0206 | -9.6938
-4 | -0.1325 | 0.01821 | -0.0198 | -7.2762
-3.5 | -0.0786 | 0.01748 | -0.019 | -4.4966
-3 | -0.0249 | 0.01667 | -0.0183 | -1.4937
-2.5 | 0.0275 | 0.01603 | -0.0172 | 1.7155
-2 | 0.0781 | 0.0156 | -0.0158 | 5.0064
-1.5 | 0.1267 | 0.01515 | -0.014 | 8.363
-1 | 0.1737 | 0.01482 | -0.012 | 11.7206
-0.5 | 0.2193 | 0.01445 | -0.0096 | 15.1765
0 | 0.2436 | 0.01312 | -0.0036 | 18.5671
1 | 0.5035 | 0.01503 | -0.0284 | 33.4997
1.5 | 0.6107 | 0.01547 | -0.0383 | 39.4764
2 | 0.7246 | 0.01531 | -0.0499 | 47.3285
2.5 | 0.8018 | 0.01508 | -0.0546 | 53.1698
3 | 0.8454 | 0.01524 | -0.0526 | 55.4724
3.5 | 0.8883 | 0.01552 | -0.0504 | 57.2358
4 | 0.9315 | 0.01571 | -0.0483 | 59.2934
4.5 | 0.9743 | 0.01608 | -0.0461 | 60.5908
5 | 1.0167 | 0.01632 | -0.0438 | 62.2978
5.5 | 1.0591 | 0.01673 | -0.0415 | 63.3054
6 | 1.0998 | 0.01705 | -0.0389 | 64.5044
6.5 | 1.142 | 0.01752 | -0.0366 | 65.1826
7 | 1.18 | 0.01791 | -0.0336 | 65.885
7.5 | 1.2212 | 0.01842 | -0.0311 | 66.2975
8 | 1.2555 | 0.0189 | -0.0275 | 66.4286
8.5 | 1.2944 | 0.01947 | -0.0246 | 66.4818
9 | 1.3241 | 0.02005 | -0.0203 | 66.0399
9.5 | 1.3593 | 0.0207 | -0.0169 | 65.6667
10 | 1.383 | 0.02134 | -0.0116 | 64.8079
10.5 | 1.41 | 0.02207 | -0.007 | 63.8876
11 | 1.4258 | 0.02279 | -0.0006 | 62.5625
12 | 1.4361 | 0.02447 | 0.0151 | 58.6882
12.5 | 1.437 | 0.0259 | 0.0219 | 55.4826
13 | 1.4488 | 0.02736 | 0.0265 | 52.9532
13.5 | 1.4406 | 0.03017 | 0.0313 | 47.7494
14 | 1.4415 | 0.03322 | 0.0341 | 43.3925
14.5 | 1.4435 | 0.03659 | 0.0361 | 39.4507
15 | 1.4302 | 0.04178 | 0.0371 | 34.2317
15.5 | 1.4169 | 0.04748 | 0.0373 | 29.842
16 | 1.4045 | 0.05351 | 0.037 | 26.2474
16.5 | 1.3905 | 0.06007 | 0.0361 | 23.148
17 | 1.3755 | 0.0671 | 0.0347 | 20.4993
17.5 | 1.3519 | 0.07566 | 0.0324 | 17.8681
18 | 1.3297 | 0.08435 | 0.0299 | 15.7641

## 21. Re 250k Mach 0.25 (1)
BIGFOIL.COM POLAR EXPORT
NACA35115
NACA35115 |  |  |  | Cl Max: | 1.619 | at alpha= | 16 | deg
JavaFoil+Calcfoil stall+Eppler ext transition |  |  |  | L/D Max: | 57.516 | at alpha= | 5.5 | deg
Re: | 250000 |  |  | Cd Min: | 0.01124 | at alpha= | 1.5 | deg
Mach: | 0.25 |  |  | Cl=0 at alpha= | -1.7344 | deg
|  |  |  | @ Cl=0.1, Cd= | 0.013717
|  |  |  | @ Cl=0.4, Cd= | 0.011633
|  |  |  | @ Cl=0.6, Cd= | 0.012267
alpha (deg) | Cl | Cd | Cm | Cl/Cd
-18 | -0.523 | 0.24262 | 0.005 | -2.154
-17.5 | -0.564 | 0.22604 | 0.005 | -2.494
-17 | -0.602 | 0.20483 | 0.005 | -2.938
-16.5 | -0.637 | 0.19167 | 0.005 | -3.322
-16 | -0.666 | 0.17842 | 0.005 | -3.735
-15.5 | -0.692 | 0.16475 | 0.005 | -4.2
-15 | -0.713 | 0.15202 | 0.005 | -4.693
-14.5 | -0.731 | 0.1429 | 0.005 | -5.117
-14 | -0.745 | 0.13207 | 0.005 | -5.638
-13.5 | -0.754 | 0.12268 | 0.005 | -6.145
-13 | -0.759 | 0.11397 | 0.005 | -6.658
-12.5 | -0.759 | 0.10706 | 0.005 | -7.094
-12 | -0.755 | 0.09951 | 0.005 | -7.592
-11.5 | -0.747 | 0.0932 | 0.005 | -8.016
-11 | -0.735 | 0.08703 | 0.005 | -8.441
-10.5 | -0.718 | 0.0811 | 0.005 | -8.852
-10 | -0.697 | 0.07585 | 0.005 | -9.194
-9.5 | -0.673 | 0.07096 | 0.005 | -9.483
-9 | -0.645 | 0.06638 | 0.005 | -9.712
-8.5 | -0.613 | 0.06221 | 0.005 | -9.85
-8 | -0.578 | 0.05835 | 0.005 | -9.909
-7.5 | -0.541 | 0.05485 | 0.005 | -9.864
-7 | -0.502 | 0.05147 | 0.005 | -9.747
-6.5 | -0.46 | 0.04843 | 0.005 | -9.505
-6 | -0.417 | 0.04543 | 0.005 | -9.187
-5.5 | -0.373 | 0.04234 | 0.005 | -8.805
-5 | -0.327 | 0.03974 | 0.005 | -8.223
-4.5 | -0.28 | 0.03701 | 0.005 | -7.567
-4 | -0.234 | 0.03317 | 0.006 | -7.043
-3.5 | -0.221 | 0.01445 | 0.008 | -15.284
-3 | -0.159 | 0.01393 | 0.008 | -11.415
-2.5 | -0.097 | 0.01376 | 0.008 | -7.017
-2 | -0.034 | 0.01368 | 0.007 | -2.459
-1.5 | 0.03 | 0.01384 | 0.007 | 2.144
-1 | 0.093 | 0.01376 | 0.007 | 6.776
-0.5 | 0.157 | 0.01337 | 0.006 | 11.745
0 | 0.22 | 0.013 | 0.006 | 16.933
0.5 | 0.283 | 0.01373 | 0.006 | 20.619
1 | 0.346 | 0.01429 | 0.005 | 24.216
1.5 | 0.408 | 0.01124 | 0.005 | 36.348
2 | 0.47 | 0.01151 | 0.004 | 40.854
2.5 | 0.532 | 0.01184 | 0.004 | 44.91
3 | 0.592 | 0.01221 | 0.004 | 48.509
3.5 | 0.652 | 0.01264 | 0.003 | 51.556
4 | 0.71 | 0.01315 | 0.003 | 54.018
4.5 | 0.768 | 0.01374 | 0.002 | 55.852
5 | 0.824 | 0.01445 | 0.002 | 57.008
5.5 | 0.879 | 0.01528 | 0.002 | 57.516
6 | 0.932 | 0.01624 | 0.001 | 57.433
6.5 | 0.985 | 0.01734 | 0.001 | 56.816
7 | 1.037 | 0.0186 | 0 | 55.767
7.5 | 1.088 | 0.02002 | 0 | 54.373
8 | 1.139 | 0.0216 | -0.001 | 52.72
8.5 | 1.188 | 0.02333 | -0.001 | 50.905
9 | 1.236 | 0.02526 | -0.002 | 48.933
9.5 | 1.283 | 0.02739 | -0.002 | 46.844
10 | 1.328 | 0.0297 | -0.002 | 44.706
10.5 | 1.37 | 0.03224 | -0.003 | 42.512
11 | 1.411 | 0.03501 | -0.003 | 40.297
11.5 | 1.449 | 0.03785 | -0.004 | 38.272
12 | 1.484 | 0.0412 | -0.004 | 36.018
12.5 | 1.516 | 0.04491 | -0.005 | 33.746
13 | 1.544 | 0.04923 | -0.005 | 31.364
13.5 | 1.568 | 0.0543 | -0.006 | 28.883
14 | 1.586 | 0.06145 | -0.006 | 25.812
14.5 | 1.599 | 0.06981 | -0.006 | 22.903
15 | 1.61 | 0.07611 | -0.007 | 21.152
15.5 | 1.617 | 0.08218 | -0.007 | 19.672
16 | 1.619 | 0.08859 | -0.008 | 18.272
16.5 | 1.613 | 0.09527 | -0.008 | 16.927
17 | 1.601 | 0.10242 | -0.009 | 15.63
17.5 | 1.583 | 0.11013 | -0.009 | 14.374
18 | 1.559 | 0.11832 | -0.009 | 13.175
18.5 | 1.529 | 0.12736 | -0.01 | 12.005
19 | 1.493 | 0.13728 | -0.01 | 10.873
19.5 | 1.451 | 0.14828 | -0.011 | 9.782
20 | 1.402 | 0.16056 | -0.011 | 8.735

## 22. Re 250k Mach 0.25 (2)
BIGFOIL.COM POLAR EXPORT
NACA35115
NACA35115 |  |  |  | Cl Max: | 1.4127 | at alpha= | 12.5 | deg
XFOIL ncrit=9 |  |  |  | L/D Max: | 63.5374 | at alpha= | 7 | deg
Re: | 250000 |  |  | Cd Min: | 0.22276 | at alpha= | -20 | deg
Mach: | 0.25 |  |  | Cl=0 at alpha= | -2.7896 | deg
|  |  |  | @ Cl=0.1, Cd= | 0.015991
|  |  |  | @ Cl=0.4, Cd= | 0.014969
|  |  |  | @ Cl=0.6, Cd= | 0.015856
alpha (deg) | Cl | Cd | Cm | Cl/Cd
-20 | -0.5417 | 0.22276 | 0.0252 | -2.4318
-19.5 | -0.5227 | 0.21717 | 0.0221 | -2.4069
-19 | -0.5063 | 0.21109 | 0.0182 | -2.3985
-18.5 | -0.4931 | 0.20468 | 0.0137 | -2.4091
-18 | -0.4717 | 0.19867 | 0.0118 | -2.3743
-17.5 | -0.4537 | 0.19284 | 0.0089 | -2.3527
-17 | -0.4497 | 0.18696 | 0.0026 | -2.4053
-16.5 | -0.424 | 0.17984 | 0.002 | -2.3577
-16 | -0.4059 | 0.174 | -0.0002 | -2.3328
-15.5 | -0.3924 | 0.16763 | -0.0037 | -2.3409
-15 | -0.3844 | 0.1605 | -0.0076 | -2.395
-14.5 | -0.3637 | 0.15468 | -0.0088 | -2.3513
-14 | -0.351 | 0.14842 | -0.0115 | -2.3649
-13.5 | -0.3526 | 0.14094 | -0.0166 | -2.5018
-13 | -0.3294 | 0.13496 | -0.0167 | -2.4407
-12.5 | -0.3172 | 0.12874 | -0.0188 | -2.4639
-12 | -0.3354 | 0.12003 | -0.0266 | -2.7943
-11.5 | -0.3052 | 0.11467 | -0.0245 | -2.6616
-11 | -0.2948 | 0.10857 | -0.0263 | -2.7153
-10.5 | -0.3196 | 0.09861 | -0.0347 | -3.2411
-10 | -0.2969 | 0.09355 | -0.033 | -3.1737
-9.5 | -0.2864 | 0.08713 | -0.0354 | -3.287
-9 | -0.2625 | 0.06976 | -0.0658 | -3.7629
-8.5 | -0.2618 | 0.06538 | -0.0634 | -4.0043
-8 | -0.2912 | 0.06063 | -0.058 | -4.8029
-7.5 | -0.3722 | 0.04579 | -0.0482 | -8.1284
-7 | -0.3467 | 0.04271 | -0.0446 | -8.1175
-6.5 | -0.3445 | 0.03475 | -0.0372 | -9.9137
-6 | -0.3296 | 0.02791 | -0.0303 | -11.8094
-5.5 | -0.2941 | 0.02386 | -0.0259 | -12.3261
-5 | -0.2443 | 0.02226 | -0.0239 | -10.9748
-4.5 | -0.1919 | 0.02034 | -0.0222 | -9.4346
-4 | -0.1365 | 0.01919 | -0.0212 | -7.1131
-3.5 | -0.0799 | 0.01811 | -0.0204 | -4.4119
-3 | -0.0231 | 0.01724 | -0.0196 | -1.3399
-2.5 | 0.0318 | 0.01674 | -0.0185 | 1.8996
-2 | 0.0851 | 0.01611 | -0.0172 | 5.2824
-1.5 | 0.1366 | 0.0157 | -0.0155 | 8.7006
-1 | 0.1857 | 0.0153 | -0.0134 | 12.1373
-0.5 | 0.2321 | 0.01494 | -0.0108 | 15.5355
0 | 0.2741 | 0.01441 | -0.0075 | 19.0215
1.5 | 0.6143 | 0.01592 | -0.0355 | 38.5867
2 | 0.736 | 0.01591 | -0.0479 | 46.2602
2.5 | 0.8253 | 0.01562 | -0.0544 | 52.8361
3 | 0.8731 | 0.01588 | -0.0529 | 54.9811
3.5 | 0.9177 | 0.0161 | -0.0506 | 57
4 | 0.9616 | 0.01647 | -0.0481 | 58.3849
4.5 | 1.0053 | 0.01677 | -0.0456 | 59.9463
5 | 1.0489 | 0.01721 | -0.043 | 60.9471
5.5 | 1.0907 | 0.01757 | -0.0401 | 62.0774
6 | 1.1336 | 0.01808 | -0.0374 | 62.6991
6.5 | 1.1726 | 0.01855 | -0.034 | 63.2129
7 | 1.2142 | 0.01911 | -0.031 | 63.5374
7.5 | 1.2489 | 0.01969 | -0.0269 | 63.4281
8 | 1.2877 | 0.02032 | -0.0234 | 63.3711
8.5 | 1.3165 | 0.02101 | -0.0184 | 62.6606
9 | 1.35 | 0.02175 | -0.0141 | 62.069
9.5 | 1.3713 | 0.02256 | -0.0079 | 60.7846
10 | 1.3951 | 0.02341 | -0.0022 | 59.5942
10.5 | 1.4035 | 0.02431 | 0.0058 | 57.7334
11 | 1.4052 | 0.02526 | 0.0147 | 55.6295
11.5 | 1.4023 | 0.02658 | 0.0228 | 52.7577
12 | 1.4032 | 0.02852 | 0.0289 | 49.2006
12.5 | 1.4127 | 0.03047 | 0.0331 | 46.3636
13 | 1.3996 | 0.03434 | 0.0369 | 40.7571
13.5 | 1.3987 | 0.03805 | 0.0391 | 36.7595
14 | 1.4004 | 0.04188 | 0.0406 | 33.4384
14.5 | 1.3743 | 0.04878 | 0.0407 | 28.1734
15 | 1.3581 | 0.05529 | 0.0403 | 24.5632
15.5 | 1.3457 | 0.06176 | 0.0396 | 21.7892
16 | 1.335 | 0.06833 | 0.0384 | 19.5375
16.5 | 1.3181 | 0.07595 | 0.0366 | 17.3548
17 | 1.29 | 0.08545 | 0.0337 | 15.0965
17.5 | 1.2658 | 0.09471 | 0.0307 | 13.365

## 23. Re 250k Mach 0.50 (1)
BIGFOIL.COM POLAR EXPORT
NACA35115
NACA35115 |  |  |  | Cl Max: | 1.462 | at alpha= | 11.5 | deg
JavaFoil+Calcfoil stall+Eppler ext transition |  |  |  | L/D Max: | 47.178 | at alpha= | 4.5 | deg
Re: | 250000 |  |  | Cd Min: | 0.01254 | at alpha= | 1.5 | deg
Mach: | 0.5 |  |  | Cl=0 at alpha= | -1.7357 | deg
|  |  |  | @ Cl=0.1, Cd= | 0.014169
|  |  |  | @ Cl=0.4, Cd= | 0.014386
|  |  |  | @ Cl=0.6, Cd= | 0.013896
alpha (deg) | Cl | Cd | Cm | Cl/Cd
-20 | -1.004 | 0.28672 | 0.007 | -3.501
-19.5 | -0.977 | 0.27847 | 0.007 | -3.51
-19 | -0.951 | 0.27635 | 0.007 | -3.441
-18.5 | -0.924 | 0.27183 | 0.007 | -3.401
-18 | -0.896 | 0.26509 | 0.007 | -3.381
-17.5 | -0.87 | 0.25558 | 0.007 | -3.403
-17 | -0.843 | 0.25164 | 0.007 | -3.35
-16.5 | -0.815 | 0.23618 | 0.007 | -3.451
-16 | -0.788 | 0.23378 | 0.007 | -3.372
-15.5 | -0.761 | 0.22445 | 0.007 | -3.392
-15 | -0.733 | 0.2179 | 0.007 | -3.365
-14.5 | -0.706 | 0.21428 | 0.007 | -3.296
-14 | -0.679 | 0.20788 | 0.007 | -3.268
-13.5 | -0.651 | 0.19829 | 0.007 | -3.285
-13 | -0.624 | 0.19612 | 0.007 | -3.183
-12.5 | -0.596 | 0.19069 | 0.006 | -3.127
-12 | -0.569 | 0.18003 | 0.006 | -3.16
-11.5 | -0.542 | 0.17701 | 0.006 | -3.06
-11 | -0.514 | 0.17018 | 0.006 | -3.018
-10.5 | -0.486 | 0.16138 | 0.006 | -3.013
-10 | -0.458 | 0.15351 | 0.006 | -2.986
-9.5 | -0.431 | 0.15082 | 0.006 | -2.857
-9 | -0.403 | 0.14226 | 0.005 | -2.833
-8.5 | -0.375 | 0.12761 | 0.005 | -2.941
-8 | -0.348 | 0.12433 | 0.005 | -2.797
-7.5 | -0.32 | 0.09634 | 0.004 | -3.318
-7 | -0.453 | 0.06584 | 0.005 | -6.88
-6.5 | -0.453 | 0.0579 | 0.005 | -7.819
-6 | -0.428 | 0.05247 | 0.005 | -8.161
-5.5 | -0.392 | 0.04777 | 0.005 | -8.213
-5 | -0.349 | 0.04429 | 0.005 | -7.882
-4.5 | -0.302 | 0.04133 | 0.005 | -7.295
-4 | -0.251 | 0.03838 | 0.005 | -6.541
-3.5 | -0.199 | 0.03593 | 0.005 | -5.525
-3 | -0.145 | 0.03254 | 0.006 | -4.451
-2.5 | -0.107 | 0.01338 | 0.008 | -8.01
-2 | -0.037 | 0.01371 | 0.008 | -2.728
-1.5 | 0.033 | 0.01364 | 0.008 | 2.421
-1 | 0.104 | 0.0142 | 0.007 | 7.321
-0.5 | 0.175 | 0.01417 | 0.007 | 12.354
0 | 0.244 | 0.01423 | 0.007 | 17.161
0.5 | 0.314 | 0.01433 | 0.006 | 21.884
1 | 0.382 | 0.01505 | 0.006 | 25.39
1.5 | 0.45 | 0.01254 | 0.005 | 35.88
2 | 0.516 | 0.01305 | 0.005 | 39.547
2.5 | 0.581 | 0.01367 | 0.004 | 42.512
3 | 0.645 | 0.01443 | 0.004 | 44.704
3.5 | 0.707 | 0.01531 | 0.004 | 46.187
4 | 0.768 | 0.01636 | 0.003 | 46.972
4.5 | 0.828 | 0.01756 | 0.003 | 47.178
5 | 0.887 | 0.01893 | 0.002 | 46.875
5.5 | 0.945 | 0.02046 | 0.002 | 46.181
6 | 1.002 | 0.02219 | 0.001 | 45.137
6.5 | 1.057 | 0.02412 | 0.001 | 43.834
7 | 1.112 | 0.02626 | 0 | 42.348
7.5 | 1.165 | 0.02865 | 0 | 40.678
8 | 1.217 | 0.03128 | -0.001 | 38.911
8.5 | 1.267 | 0.03421 | -0.001 | 37.045
9 | 1.316 | 0.03748 | -0.002 | 35.104
9.5 | 1.36 | 0.04112 | -0.002 | 33.087
10 | 1.399 | 0.04524 | -0.003 | 30.934
10.5 | 1.431 | 0.04996 | -0.003 | 28.651
11 | 1.454 | 0.05544 | -0.004 | 26.219
11.5 | 1.462 | 0.06237 | -0.004 | 23.442
12 | 1.448 | 0.07338 | -0.004 | 19.734
12.5 | 1.391 | 0.09061 | -0.005 | 15.35
13 | 1.217 | 0.1079 | -0.005 | 11.279
13.5 | 0.843 | 0.16318 | -0.003 | 5.168
14 | 0.872 | 0.18107 | -0.003 | 4.816
14.5 | 0.901 | 0.20661 | -0.004 | 4.362
15 | 0.93 | 0.21518 | -0.005 | 4.321
15.5 | 0.959 | 0.22991 | -0.005 | 4.173
16 | 0.989 | 0.23717 | -0.006 | 4.169
16.5 | 1.018 | 0.25573 | -0.006 | 3.98

## 24. Re 250k Mach 0.50 (2)
BIGFOIL.COM POLAR EXPORT
NACA35115
NACA35115 |  |  |  | Cl Max: | 1.1822 | at alpha= | 6 | deg
XFOIL ncrit=9 |  |  |  | L/D Max: | 51.126 | at alpha= | 4 | deg
Re: | 250000 |  |  | Cd Min: | 0.24215 | at alpha= | -20 | deg
Mach: | 0.5 |  |  | Cl=0 at alpha= | -2.8288 | deg
|  |  |  | @ Cl=0.1, Cd= | 0.018595
|  |  |  | @ Cl=0.4, Cd= | 0.016474
|  |  |  | @ Cl=0.6, Cd= | 0.01736
alpha (deg) | Cl | Cd | Cm | Cl/Cd
-20 | -0.5746 | 0.24215 | 0.0323 | -2.3729
-19.5 | -0.5523 | 0.23507 | 0.0281 | -2.3495
-19 | -0.5345 | 0.22825 | 0.0223 | -2.3417
-18.5 | -0.5089 | 0.22065 | 0.0197 | -2.3064
-18 | -0.4863 | 0.21382 | 0.0161 | -2.2743
-17.5 | -0.4663 | 0.20687 | 0.0115 | -2.2541
-17 | -0.447 | 0.19961 | 0.0073 | -2.2394
-16.5 | -0.4224 | 0.19276 | 0.0049 | -2.1913
-16 | -0.4026 | 0.18587 | 0.0009 | -2.166
-15.5 | -0.3907 | 0.17945 | -0.0046 | -2.1772
-15 | -0.3624 | 0.17178 | -0.0056 | -2.1097
-14.5 | -0.342 | 0.16516 | -0.0086 | -2.0707
-14 | -0.3388 | 0.15911 | -0.0149 | -2.1293
-13.5 | -0.3071 | 0.15125 | -0.015 | -2.0304
-13 | -0.2885 | 0.1447 | -0.0176 | -1.9938
-12.5 | -0.2932 | 0.13869 | -0.0243 | -2.1141
-12 | -0.2615 | 0.13083 | -0.0239 | -1.9988
-11.5 | -0.2429 | 0.12454 | -0.0258 | -1.9504
-11 | -0.2557 | 0.11769 | -0.0335 | -2.1727
-10 | -0.1614 | 0.0987 | -0.0566 | -1.6353
-9.5 | -0.1451 | 0.09213 | -0.0564 | -1.5749
-9 | -0.1279 | 0.08673 | -0.0565 | -1.4747
-8.5 | -0.1669 | 0.07839 | -0.0675 | -2.1291
-8 | -0.1453 | 0.07193 | -0.0655 | -2.02
-7.5 | -0.1385 | 0.06605 | -0.066 | -2.0969
-7 | -0.1577 | 0.06002 | -0.0659 | -2.6275
-6.5 | -0.2192 | 0.05111 | -0.0603 | -4.2888
-6 | -0.2259 | 0.0442 | -0.0546 | -5.1109
-5.5 | -0.2239 | 0.03803 | -0.0478 | -5.8875
-5 | -0.2064 | 0.03346 | -0.0413 | -6.1686
-4.5 | -0.1773 | 0.02941 | -0.0353 | -6.0286
-4 | -0.1405 | 0.02493 | -0.0296 | -5.6358
-3.5 | -0.0857 | 0.02263 | -0.0266 | -3.787
-3 | -0.0226 | 0.02054 | -0.0247 | -1.1003
-2.5 | 0.0434 | 0.01942 | -0.0233 | 2.2348
-2 | 0.1106 | 0.01844 | -0.0224 | 5.9978
-1.5 | 0.1734 | 0.01774 | -0.0209 | 9.7745
-1 | 0.2332 | 0.01732 | -0.0188 | 13.4642
-0.5 | 0.2868 | 0.01699 | -0.0156 | 16.8805
0 | 0.3375 | 0.01675 | -0.012 | 20.1493
0.5 | 0.3811 | 0.01647 | -0.0072 | 23.139
1 | 0.514 | 0.0165 | -0.0163 | 31.1515
1.5 | 0.657 | 0.01793 | -0.0287 | 36.6425
2 | 0.7735 | 0.01879 | -0.0375 | 41.1655
2.5 | 0.9044 | 0.01924 | -0.0493 | 47.0062
3 | 0.9863 | 0.01944 | -0.052 | 50.7356
3.5 | 1.0261 | 0.02035 | -0.0474 | 50.4226
4 | 1.0716 | 0.02096 | -0.0432 | 51.126
4.5 | 1.1034 | 0.02215 | -0.0375 | 49.8149
5 | 1.1423 | 0.02293 | -0.0322 | 49.8168
5.5 | 1.1594 | 0.02448 | -0.0245 | 47.3611
6 | 1.1822 | 0.0256 | -0.0171 | 46.1797
6.5 | 1.1771 | 0.02741 | -0.0066 | 42.9442
7 | 1.1379 | 0.02939 | 0.0077 | 38.7173
7.5 | 1.1538 | 0.03061 | 0.0152 | 37.6936
8 | 1.034 | 0.03953 | 0.0249 | 26.1573
9 | 0.9535 | 0.05487 | 0.0291 | 17.3774
9.5 | 0.7939 | 0.07772 | 0.0228 | 10.2149
10 | 0.8458 | 0.07713 | 0.0264 | 10.9659
12 | 0.7618 | 0.11449 | 0.0183 | 6.6539
12.5 | 0.7947 | 0.11672 | 0.0196 | 6.8086
13.5 | 0.8267 | 0.12655 | 0.0187 | 6.5326
14 | 0.8178 | 0.13579 | 0.0153 | 6.0225
14.5 | 0.8098 | 0.14533 | 0.0114 | 5.5721
15 | 0.8107 | 0.15366 | 0.0081 | 5.2759
15.5 | 0.8541 | 0.15402 | 0.0097 | 5.5454
16 | 0.8493 | 0.1638 | 0.0051 | 5.185
16.5 | 0.8484 | 0.17322 | 0.0006 | 4.8978
17 | 0.8536 | 0.18173 | -0.0035 | 4.6971
17.5 | 0.8665 | 0.18871 | -0.0067 | 4.5917
18 | 0.8956 | 0.19185 | -0.0077 | 4.6682
18.5 | 0.8949 | 0.20246 | -0.0135 | 4.4201
19 | 0.8972 | 0.21283 | -0.0192 | 4.2156
19.5 | 0.9044 | 0.22235 | -0.0243 | 4.0675
20 | 0.9319 | 0.22587 | -0.0261 | 4.1258

## 25. Re 500k Mach 0.00 (1)
BIGFOIL.COM POLAR EXPORT
NACA35115
NACA35115 |  |  |  | Cl Max: | 1.696 | at alpha= | 18 | deg
JavaFoil+Calcfoil stall+Eppler ext transition |  |  |  | L/D Max: | 82.188 | at alpha= | 7 | deg
Re: | 500000 |  |  | Cd Min: | 0.00836 | at alpha= | 2.5 | deg
Mach: | 0 |  |  | Cl=0 at alpha= | -1.7339 | deg
|  |  |  | @ Cl=0.1, Cd= | 0.012678
|  |  |  | @ Cl=0.4, Cd= | 0.0085636
|  |  |  | @ Cl=0.6, Cd= | 0.0094145
alpha (deg) | Cl | Cd | Cm | Cl/Cd
-20 | -0.839 | 0.19932 | 0.005 | -4.208
-19.5 | -0.85 | 0.18953 | 0.005 | -4.487
-19 | -0.861 | 0.17982 | 0.005 | -4.789
-18.5 | -0.871 | 0.17175 | 0.005 | -5.072
-18 | -0.879 | 0.1631 | 0.005 | -5.391
-17.5 | -0.886 | 0.15501 | 0.006 | -5.715
-17 | -0.891 | 0.14698 | 0.006 | -6.061
-16.5 | -0.894 | 0.13919 | 0.006 | -6.425
-16 | -0.895 | 0.13255 | 0.006 | -6.75
-15.5 | -0.893 | 0.12486 | 0.006 | -7.149
-15 | -0.888 | 0.11832 | 0.006 | -7.508
-14.5 | -0.882 | 0.1116 | 0.006 | -7.902
-14 | -0.873 | 0.10566 | 0.006 | -8.262
-13.5 | -0.862 | 0.09959 | 0.006 | -8.654
-13 | -0.848 | 0.09382 | 0.006 | -9.04
-12.5 | -0.832 | 0.08857 | 0.006 | -9.396
-12 | -0.814 | 0.08339 | 0.006 | -9.755
-11.5 | -0.792 | 0.07836 | 0.006 | -10.113
-11 | -0.769 | 0.0737 | 0.006 | -10.433
-10.5 | -0.743 | 0.06929 | 0.006 | -10.722
-10 | -0.715 | 0.06504 | 0.006 | -10.988
-9.5 | -0.684 | 0.06096 | 0.006 | -11.223
-9 | -0.651 | 0.05721 | 0.006 | -11.378
-8.5 | -0.616 | 0.05368 | 0.006 | -11.469
-8 | -0.579 | 0.05015 | 0.006 | -11.544
-7.5 | -0.541 | 0.04659 | 0.006 | -11.607
-7 | -0.501 | 0.04314 | 0.006 | -11.616
-6.5 | -0.462 | 0.03889 | 0.006 | -11.872
-6 | -0.502 | 0.01286 | 0.009 | -39.055
-5.5 | -0.447 | 0.01271 | 0.009 | -35.195
-5 | -0.39 | 0.01317 | 0.009 | -29.652
-4.5 | -0.333 | 0.01294 | 0.008 | -25.701
-4 | -0.274 | 0.01275 | 0.008 | -21.495
-3.5 | -0.214 | 0.01318 | 0.008 | -16.276
-3 | -0.154 | 0.01303 | 0.008 | -11.843
-2.5 | -0.094 | 0.01245 | 0.007 | -7.523
-2 | -0.033 | 0.01235 | 0.007 | -2.642
-1.5 | 0.029 | 0.01291 | 0.007 | 2.228
-1 | 0.09 | 0.01276 | 0.006 | 7.084
-0.5 | 0.152 | 0.01225 | 0.006 | 12.419
0 | 0.214 | 0.01215 | 0.006 | 17.574
0.5 | 0.275 | 0.01212 | 0.005 | 22.689
1 | 0.336 | 0.01168 | 0.005 | 28.792
1.5 | 0.397 | 0.00857 | 0.005 | 46.356
2 | 0.458 | 0.00844 | 0.004 | 54.275
2.5 | 0.519 | 0.00836 | 0.004 | 62.071
3 | 0.579 | 0.00932 | 0.004 | 62.162
3.5 | 0.639 | 0.00959 | 0.003 | 66.665
4 | 0.699 | 0.00989 | 0.003 | 70.641
4.5 | 0.758 | 0.01022 | 0.002 | 74.153
5 | 0.816 | 0.01059 | 0.002 | 77.062
5.5 | 0.873 | 0.011 | 0.002 | 79.387
6 | 0.929 | 0.01147 | 0.001 | 81.05
6.5 | 0.984 | 0.012 | 0.001 | 82.019
7 | 1.038 | 0.01263 | 0 | 82.188
7.5 | 1.091 | 0.01337 | 0 | 81.577
8 | 1.142 | 0.01423 | -0.001 | 80.216
8.5 | 1.192 | 0.01524 | -0.001 | 78.196
9 | 1.24 | 0.01642 | -0.002 | 75.512
9.5 | 1.287 | 0.01777 | -0.002 | 72.45
10 | 1.332 | 0.01933 | -0.002 | 68.908
10.5 | 1.375 | 0.02108 | -0.003 | 65.214
11 | 1.415 | 0.02304 | -0.003 | 61.428
11.5 | 1.454 | 0.02528 | -0.004 | 57.523
12 | 1.49 | 0.02779 | -0.004 | 53.632
12.5 | 1.524 | 0.03061 | -0.005 | 49.796
13 | 1.555 | 0.03384 | -0.005 | 45.953
13.5 | 1.583 | 0.03756 | -0.006 | 42.145
14 | 1.607 | 0.0422 | -0.006 | 38.074
14.5 | 1.625 | 0.04896 | -0.006 | 33.184
15 | 1.64 | 0.05673 | -0.007 | 28.903
15.5 | 1.657 | 0.06222 | -0.007 | 26.627
16 | 1.672 | 0.06718 | -0.008 | 24.885
16.5 | 1.683 | 0.07216 | -0.008 | 23.321
17 | 1.691 | 0.07721 | -0.009 | 21.895
17.5 | 1.695 | 0.0824 | -0.009 | 20.573
18 | 1.696 | 0.08795 | -0.01 | 19.29
18.5 | 1.695 | 0.09361 | -0.01 | 18.105
19 | 1.69 | 0.09954 | -0.01 | 16.974
19.5 | 1.681 | 0.1059 | -0.011 | 15.878
20 | 1.671 | 0.1125 | -0.011 | 14.849

## 26. Re 500k Mach 0.00 (2)
BIGFOIL.COM POLAR EXPORT
NACA35115
NACA35115 |  |  |  | Cl Max: | 1.4907 | at alpha= | 14.5 | deg
XFOIL ncrit=9 |  |  |  | L/D Max: | 92.6575 | at alpha= | 8 | deg
Re: | 500000 |  |  | Cd Min: | 0.17948 | at alpha= | -17 | deg
Mach: | 0 |  |  | Cl=0 at alpha= | -2.5893 | deg
|  |  |  | @ Cl=0.1, Cd= | 0.011853
|  |  |  | @ Cl=0.4, Cd= | 0.0098173
|  |  |  | @ Cl=0.6, Cd= | 0.011239
alpha (deg) | Cl | Cd | Cm | Cl/Cd
-17 | -0.4573 | 0.17948 | 0.0047 | -2.5479
-16.5 | -0.4377 | 0.17445 | 0.0032 | -2.509
-16 | -0.4215 | 0.16895 | 0.001 | -2.4948
-15.5 | -0.4309 | 0.15905 | -0.0068 | -2.7092
-15 | -0.4037 | 0.15402 | -0.006 | -2.6211
-14.5 | -0.3873 | 0.14876 | -0.0076 | -2.6035
-14 | -0.3751 | 0.14264 | -0.0098 | -2.6297
-13.5 | -0.3867 | 0.13166 | -0.0163 | -2.9371
-13 | -0.3648 | 0.12721 | -0.0162 | -2.8677
-12.5 | -0.7656 | 0.04346 | -0.0592 | -17.6162
-12 | -0.8185 | 0.03744 | -0.0484 | -21.8616
-11.5 | -0.8126 | 0.03562 | -0.0415 | -22.813
-11 | -0.7338 | 0.04016 | -0.0424 | -18.2719
-10.5 | -0.7818 | 0.03005 | -0.0312 | -26.0166
-10 | -0.7151 | 0.0243 | -0.0369 | -29.428
-9.5 | -0.6513 | 0.02211 | -0.0395 | -29.4573
-9 | -0.6134 | 0.02127 | -0.036 | -28.8387
-8.5 | -0.5753 | 0.01992 | -0.0324 | -28.8805
-8 | -0.5317 | 0.01846 | -0.0301 | -28.8028
-7.5 | -0.4862 | 0.01777 | -0.0279 | -27.3607
-7 | -0.4389 | 0.01692 | -0.0259 | -25.9397
-6.5 | -0.3896 | 0.01605 | -0.0246 | -24.2741
-6 | -0.3396 | 0.01546 | -0.0231 | -21.9664
-5.5 | -0.2894 | 0.01471 | -0.0218 | -19.6737
-5 | -0.2387 | 0.01429 | -0.0204 | -16.704
-4.5 | -0.1887 | 0.0137 | -0.019 | -13.7737
-4 | -0.1392 | 0.01326 | -0.0175 | -10.4977
-3.5 | -0.0889 | 0.0129 | -0.0161 | -6.8915
-3 | -0.04 | 0.01253 | -0.0144 | -3.1923
-2.5 | 0.0087 | 0.01224 | -0.0126 | 0.71078
-2 | 0.0581 | 0.01199 | -0.011 | 4.8457
-1.5 | 0.1069 | 0.01183 | -0.0093 | 9.0363
-1 | 0.1563 | 0.0116 | -0.0077 | 13.4741
-0.5 | 0.2051 | 0.01148 | -0.006 | 17.8659
0 | 0.2536 | 0.01124 | -0.0043 | 22.5623
0.5 | 0.2591 | 0.00922 | 0.0057 | 28.102
1 | 0.3433 | 0.00933 | 0.0011 | 36.7953
1.5 | 0.4166 | 0.00996 | -0.0017 | 41.8273
2 | 0.5206 | 0.01073 | -0.011 | 48.5182
2.5 | 0.5925 | 0.0112 | -0.014 | 52.9018
3 | 0.686 | 0.01168 | -0.0215 | 58.7329
3.5 | 0.759 | 0.01201 | -0.025 | 63.1973
4 | 0.8245 | 0.01211 | -0.0272 | 68.0842
4.5 | 0.8785 | 0.01236 | -0.0271 | 71.0761
5 | 0.9448 | 0.01243 | -0.0296 | 76.0097
5.5 | 1.0087 | 0.0126 | -0.0317 | 80.0556
6 | 1.0681 | 0.01281 | -0.0328 | 83.3802
6.5 | 1.1312 | 0.013 | -0.0349 | 87.0154
7 | 1.1939 | 0.01315 | -0.0369 | 90.7909
7.5 | 1.2402 | 0.01352 | -0.0356 | 91.7308
8 | 1.2796 | 0.01381 | -0.0329 | 92.6575
8.5 | 1.3152 | 0.01429 | -0.0296 | 92.0364
9 | 1.3513 | 0.01465 | -0.0263 | 92.2389
9.5 | 1.3814 | 0.01525 | -0.0221 | 90.5836
10 | 1.4125 | 0.01565 | -0.018 | 90.2556
10.5 | 1.4351 | 0.01631 | -0.0125 | 87.989
11 | 1.454 | 0.01689 | -0.0064 | 86.0864
11.5 | 1.4546 | 0.01755 | 0.0029 | 82.8832
12 | 1.4584 | 0.0185 | 0.0107 | 78.8324
12.5 | 1.4685 | 0.01974 | 0.0165 | 74.3921
13 | 1.475 | 0.02162 | 0.0215 | 68.2239
13.5 | 1.4814 | 0.02405 | 0.0252 | 61.5967
14 | 1.4898 | 0.02686 | 0.0278 | 55.4654
14.5 | 1.4907 | 0.03066 | 0.0297 | 48.6204
15 | 1.4839 | 0.03552 | 0.031 | 41.7765
15.5 | 1.4713 | 0.04126 | 0.0316 | 35.6592
16 | 1.4565 | 0.04758 | 0.0316 | 30.6116
16.5 | 1.4397 | 0.05447 | 0.0311 | 26.4311
17 | 1.419 | 0.06211 | 0.03 | 22.8466
17.5 | 1.395 | 0.07046 | 0.0284 | 19.7985
18 | 1.3704 | 0.07919 | 0.0264 | 17.3052
19 | 1.3256 | 0.0969 | 0.0215 | 13.6801
19.5 | 1.3047 | 0.10595 | 0.0185 | 12.3143

## 27. Re 500k Mach 0.10 (1)
BIGFOIL.COM POLAR EXPORT
NACA35115
NACA35115 |  |  |  | Cl Max: | 1.685 | at alpha= | 17.5 | deg
JavaFoil+Calcfoil stall+Eppler ext transition |  |  |  | L/D Max: | 81.536 | at alpha= | 7 | deg
Re: | 500000 |  |  | Cd Min: | 0.00839 | at alpha= | 2.5 | deg
Mach: | 0.1 |  |  | Cl=0 at alpha= | -1.7339 | deg
|  |  |  | @ Cl=0.1, Cd= | 0.012729
|  |  |  | @ Cl=0.4, Cd= | 0.008598
|  |  |  | @ Cl=0.6, Cd= | 0.009441
alpha (deg) | Cl | Cd | Cm | Cl/Cd
-20 | -0.791 | 0.2051 | 0.005 | -3.856
-19.5 | -0.806 | 0.1947 | 0.005 | -4.138
-19 | -0.82 | 0.1842 | 0.005 | -4.449
-18.5 | -0.832 | 0.17502 | 0.005 | -4.755
-18 | -0.844 | 0.16702 | 0.005 | -5.053
-17.5 | -0.854 | 0.1583 | 0.006 | -5.393
-17 | -0.862 | 0.14958 | 0.006 | -5.761
-16.5 | -0.868 | 0.1426 | 0.006 | -6.088
-16 | -0.872 | 0.13481 | 0.006 | -6.465
-15.5 | -0.872 | 0.12694 | 0.006 | -6.869
-15 | -0.87 | 0.12014 | 0.006 | -7.244
-14.5 | -0.866 | 0.11348 | 0.006 | -7.635
-14 | -0.86 | 0.10682 | 0.006 | -8.049
-13.5 | -0.851 | 0.10082 | 0.006 | -8.438
-13 | -0.839 | 0.09498 | 0.006 | -8.834
-12.5 | -0.825 | 0.08955 | 0.006 | -9.211
-12 | -0.808 | 0.08413 | 0.006 | -9.602
-11.5 | -0.788 | 0.07906 | 0.006 | -9.97
-11 | -0.766 | 0.07444 | 0.006 | -10.289
-10.5 | -0.741 | 0.06978 | 0.006 | -10.62
-10 | -0.713 | 0.06553 | 0.006 | -10.887
-9.5 | -0.683 | 0.06154 | 0.006 | -11.105
-9 | -0.651 | 0.05774 | 0.006 | -11.273
-8.5 | -0.616 | 0.05403 | 0.006 | -11.405
-8 | -0.58 | 0.05062 | 0.006 | -11.448
-7.5 | -0.542 | 0.04709 | 0.006 | -11.501
-7 | -0.502 | 0.04362 | 0.006 | -11.511
-6.5 | -0.462 | 0.03953 | 0.006 | -11.695
-6 | -0.504 | 0.01296 | 0.009 | -38.912
-5.5 | -0.449 | 0.01274 | 0.009 | -35.235
-5 | -0.392 | 0.01314 | 0.009 | -29.847
-4.5 | -0.334 | 0.01297 | 0.008 | -25.759
-4 | -0.275 | 0.01277 | 0.008 | -21.549
-3.5 | -0.215 | 0.0133 | 0.008 | -16.196
-3 | -0.155 | 0.01269 | 0.008 | -12.225
-2.5 | -0.094 | 0.0125 | 0.007 | -7.53
-2 | -0.033 | 0.01237 | 0.007 | -2.649
-1.5 | 0.029 | 0.01291 | 0.007 | 2.239
-1 | 0.091 | 0.0128 | 0.007 | 7.099
-0.5 | 0.153 | 0.01231 | 0.006 | 12.417
0 | 0.215 | 0.01221 | 0.006 | 17.576
0.5 | 0.276 | 0.01218 | 0.005 | 22.695
1 | 0.338 | 0.01174 | 0.005 | 28.789
1.5 | 0.399 | 0.0086 | 0.005 | 46.4
2 | 0.46 | 0.00848 | 0.004 | 54.319
2.5 | 0.521 | 0.00839 | 0.004 | 62.123
3 | 0.582 | 0.00936 | 0.004 | 62.183
3.5 | 0.642 | 0.00963 | 0.003 | 66.68
4 | 0.702 | 0.00995 | 0.003 | 70.568
4.5 | 0.761 | 0.01028 | 0.002 | 74.046
5 | 0.819 | 0.01066 | 0.002 | 76.875
5.5 | 0.877 | 0.01108 | 0.002 | 79.132
6 | 0.933 | 0.01156 | 0.001 | 80.695
6.5 | 0.988 | 0.01212 | 0.001 | 81.529
7 | 1.042 | 0.01278 | 0 | 81.536
7.5 | 1.094 | 0.01354 | 0 | 80.821
8 | 1.146 | 0.01444 | -0.001 | 79.323
8.5 | 1.196 | 0.01548 | -0.001 | 77.217
9 | 1.244 | 0.01671 | -0.002 | 74.444
9.5 | 1.291 | 0.01811 | -0.002 | 71.295
10 | 1.336 | 0.0197 | -0.002 | 67.793
10.5 | 1.378 | 0.02152 | -0.003 | 64.059
11 | 1.419 | 0.02355 | -0.003 | 60.257
11.5 | 1.457 | 0.02584 | -0.004 | 56.396
12 | 1.493 | 0.02841 | -0.004 | 52.556
12.5 | 1.527 | 0.03133 | -0.005 | 48.717
13 | 1.557 | 0.03466 | -0.005 | 44.923
13.5 | 1.584 | 0.03857 | -0.006 | 41.082
14 | 1.607 | 0.04344 | -0.006 | 36.991
14.5 | 1.623 | 0.0509 | -0.006 | 31.884
15 | 1.638 | 0.05827 | -0.007 | 28.111
15.5 | 1.654 | 0.06365 | -0.007 | 25.986
16 | 1.668 | 0.0687 | -0.008 | 24.277
16.5 | 1.677 | 0.07383 | -0.008 | 22.712
17 | 1.682 | 0.07895 | -0.009 | 21.311
17.5 | 1.685 | 0.0844 | -0.009 | 19.959
18 | 1.683 | 0.09006 | -0.01 | 18.691
18.5 | 1.678 | 0.0959 | -0.01 | 17.501
19 | 1.67 | 0.10214 | -0.01 | 16.351
19.5 | 1.659 | 0.10881 | -0.011 | 15.243
20 | 1.644 | 0.11575 | -0.011 | 14.201

## 28. Re 500k Mach 0.10 (2)
BIGFOIL.COM POLAR EXPORT
NACA35115
NACA35115 |  |  |  | Cl Max: | 1.4837 | at alpha= | 14 | deg
XFOIL ncrit=9 |  |  |  | L/D Max: | 92.2294 | at alpha= | 8 | deg
Re: | 500000 |  |  | Cd Min: | 0.15458 | at alpha= | -15 | deg
Mach: | 0.1 |  |  | Cl=0 at alpha= | -2.5992 | deg
|  |  |  | @ Cl=0.1, Cd= | 0.011935
|  |  |  | @ Cl=0.4, Cd= | 0.0098403
|  |  |  | @ Cl=0.6, Cd= | 0.011287
alpha (deg) | Cl | Cd | Cm | Cl/Cd
-15 | -0.402 | 0.15458 | -0.006 | -2.6006
-14.5 | -0.3852 | 0.1493 | -0.0075 | -2.58
-14 | -0.3728 | 0.14317 | -0.0098 | -2.6039
-13.5 | -0.3841 | 0.13232 | -0.0164 | -2.9028
-13 | -0.3617 | 0.12783 | -0.0162 | -2.8295
-12.5 | -0.349 | 0.1221 | -0.0179 | -2.8583
-12 | -0.3774 | 0.10801 | -0.0276 | -3.4941
-11.5 | -0.3604 | 0.10334 | -0.0271 | -3.4875
-10.5 | -0.4857 | 0.0642 | -0.0505 | -7.5654
-10 | -0.7064 | 0.02561 | -0.04 | -27.583
-9.5 | -0.6508 | 0.02276 | -0.0411 | -28.594
-8.5 | -0.5764 | 0.02046 | -0.0336 | -28.172
-8 | -0.5343 | 0.01881 | -0.0309 | -28.4051
-7.5 | -0.4886 | 0.01807 | -0.0286 | -27.0393
-7 | -0.4415 | 0.01731 | -0.0265 | -25.5055
-6.5 | -0.3916 | 0.01623 | -0.0251 | -24.1282
-6 | -0.3414 | 0.0156 | -0.0236 | -21.8846
-5.5 | -0.2907 | 0.01483 | -0.0223 | -19.6022
-5 | -0.2396 | 0.01437 | -0.0209 | -16.6736
-4.5 | -0.1891 | 0.01377 | -0.0195 | -13.7328
-4 | -0.1386 | 0.01338 | -0.0179 | -10.3587
-3.5 | -0.0886 | 0.01296 | -0.0164 | -6.8364
-3 | -0.0392 | 0.01258 | -0.0147 | -3.1161
-2.5 | 0.0097 | 0.01231 | -0.0129 | 0.78798
-2 | 0.0597 | 0.01205 | -0.0113 | 4.9544
-1.5 | 0.1086 | 0.01191 | -0.0096 | 9.1184
-1 | 0.1581 | 0.01164 | -0.0079 | 13.5825
-0.5 | 0.2068 | 0.01155 | -0.0062 | 17.9048
0 | 0.256 | 0.01129 | -0.0045 | 22.6749
0.5 | 0.2672 | 0.00947 | 0.0044 | 28.2154
1 | 0.3463 | 0.00935 | 0.0009 | 37.0374
1.5 | 0.4164 | 0.00999 | -0.001 | 41.6817
2 | 0.5229 | 0.01075 | -0.0108 | 48.6419
2.5 | 0.5944 | 0.01126 | -0.0136 | 52.7886
3 | 0.6893 | 0.01172 | -0.0212 | 58.814
3.5 | 0.7627 | 0.01212 | -0.0247 | 62.929
4 | 0.8291 | 0.01217 | -0.027 | 68.1265
4.5 | 0.8841 | 0.01246 | -0.027 | 70.9551
5 | 0.9502 | 0.01251 | -0.0293 | 75.9552
5.5 | 1.014 | 0.01275 | -0.0314 | 79.5294
6 | 1.0744 | 0.01289 | -0.0326 | 83.3514
6.5 | 1.1373 | 0.01316 | -0.0345 | 86.421
7 | 1.201 | 0.01326 | -0.0365 | 90.5732
7.5 | 1.2472 | 0.01367 | -0.0351 | 91.2363
8 | 1.2866 | 0.01395 | -0.0323 | 92.2294
8.5 | 1.3218 | 0.01447 | -0.0288 | 91.3476
9 | 1.3576 | 0.01483 | -0.0253 | 91.5442
9.5 | 1.3878 | 0.01541 | -0.021 | 90.0584
10 | 1.4169 | 0.01588 | -0.0164 | 89.2254
10.5 | 1.4388 | 0.01653 | -0.0107 | 87.0417
11 | 1.4501 | 0.01716 | -0.0031 | 84.5047
11.5 | 1.4518 | 0.01785 | 0.0059 | 81.3333
12 | 1.4544 | 0.01902 | 0.0136 | 76.4669
12.5 | 1.466 | 0.02038 | 0.0189 | 71.9333
13 | 1.4735 | 0.0224 | 0.0234 | 65.7812
13.5 | 1.4764 | 0.02526 | 0.027 | 58.4481
14 | 1.4837 | 0.02837 | 0.0293 | 52.2982
14.5 | 1.4837 | 0.03244 | 0.031 | 45.7367
15 | 1.4761 | 0.03751 | 0.032 | 39.3522
15.5 | 1.46 | 0.0437 | 0.0325 | 33.4096
16 | 1.4414 | 0.05056 | 0.0322 | 28.5087
16.5 | 1.4246 | 0.05759 | 0.0315 | 24.7369
17 | 1.4037 | 0.0654 | 0.0303 | 21.4633
17.5 | 1.3806 | 0.07377 | 0.0286 | 18.7149
18 | 1.3575 | 0.08238 | 0.0265 | 16.4785
18.5 | 1.3336 | 0.09143 | 0.024 | 14.586
19 | 1.31 | 0.10067 | 0.0212 | 13.0128

## 29. Re 500k Mach 0.25 (1)
BIGFOIL.COM POLAR EXPORT
NACA35115
NACA35115 |  |  |  | Cl Max: | 1.628 | at alpha= | 16 | deg
JavaFoil+Calcfoil stall+Eppler ext transition |  |  |  | L/D Max: | 78.487 | at alpha= | 6.5 | deg
Re: | 500000 |  |  | Cd Min: | 0.0082 | at alpha= | 2 | deg
Mach: | 0.25 |  |  | Cl=0 at alpha= | -1.7344 | deg
|  |  |  | @ Cl=0.1, Cd= | 0.012066
|  |  |  | @ Cl=0.4, Cd= | 0.0088302
|  |  |  | @ Cl=0.6, Cd= | 0.0094857
alpha (deg) | Cl | Cd | Cm | Cl/Cd
-18 | -0.523 | 0.2136 | 0.005 | -2.449
-17.5 | -0.564 | 0.19625 | 0.005 | -2.876
-17 | -0.602 | 0.18181 | 0.005 | -3.314
-16.5 | -0.638 | 0.16964 | 0.005 | -3.758
-16 | -0.667 | 0.15573 | 0.005 | -4.285
-15.5 | -0.693 | 0.14558 | 0.005 | -4.76
-15 | -0.715 | 0.13576 | 0.005 | -5.263
-14.5 | -0.733 | 0.12749 | 0.006 | -5.746
-14 | -0.746 | 0.11814 | 0.006 | -6.315
-13.5 | -0.755 | 0.11071 | 0.006 | -6.824
-13 | -0.761 | 0.10367 | 0.006 | -7.337
-12.5 | -0.761 | 0.09674 | 0.006 | -7.869
-12 | -0.757 | 0.09054 | 0.006 | -8.365
-11.5 | -0.749 | 0.08447 | 0.006 | -8.869
-11 | -0.737 | 0.07919 | 0.006 | -9.307
-10.5 | -0.72 | 0.074 | 0.006 | -9.735
-10 | -0.7 | 0.06919 | 0.006 | -10.119
-9.5 | -0.676 | 0.06465 | 0.006 | -10.455
-9 | -0.648 | 0.0604 | 0.006 | -10.725
-8.5 | -0.616 | 0.05647 | 0.006 | -10.912
-8 | -0.582 | 0.05288 | 0.006 | -11.005
-7.5 | -0.545 | 0.04934 | 0.006 | -11.052
-7 | -0.507 | 0.0459 | 0.006 | -11.037
-6.5 | -0.466 | 0.04247 | 0.006 | -10.977
-6 | -0.425 | 0.03859 | 0.006 | -11.012
-5.5 | -0.458 | 0.01296 | 0.009 | -35.364
-5 | -0.401 | 0.01279 | 0.009 | -31.344
-4.5 | -0.342 | 0.01326 | 0.009 | -25.787
-4 | -0.282 | 0.013 | 0.008 | -21.686
-3.5 | -0.221 | 0.01242 | 0.008 | -17.781
-3 | -0.159 | 0.01294 | 0.008 | -12.296
-2.5 | -0.097 | 0.01273 | 0.008 | -7.588
-2 | -0.034 | 0.01259 | 0.007 | -2.673
-1.5 | 0.03 | 0.01251 | 0.007 | 2.372
-1 | 0.093 | 0.01201 | 0.007 | 7.767
-0.5 | 0.157 | 0.01252 | 0.006 | 12.541
0 | 0.22 | 0.01244 | 0.006 | 17.715
0.5 | 0.284 | 0.01204 | 0.006 | 23.572
1 | 0.347 | 0.01164 | 0.005 | 29.811
1.5 | 0.41 | 0.0083 | 0.005 | 49.367
2 | 0.472 | 0.0082 | 0.005 | 57.6
2.5 | 0.535 | 0.00919 | 0.004 | 58.227
3 | 0.597 | 0.00947 | 0.004 | 63.021
3.5 | 0.658 | 0.00979 | 0.003 | 67.264
4 | 0.719 | 0.01014 | 0.003 | 70.919
4.5 | 0.779 | 0.01065 | 0.002 | 73.19
5 | 0.838 | 0.01108 | 0.002 | 75.635
5.5 | 0.896 | 0.01158 | 0.002 | 77.386
6 | 0.953 | 0.01216 | 0.001 | 78.334
6.5 | 1.008 | 0.01284 | 0.001 | 78.487
7 | 1.062 | 0.01365 | 0 | 77.798
7.5 | 1.115 | 0.01459 | 0 | 76.365
8 | 1.166 | 0.0157 | -0.001 | 74.272
8.5 | 1.216 | 0.01697 | -0.001 | 71.651
9 | 1.264 | 0.01843 | -0.002 | 68.606
9.5 | 1.311 | 0.02011 | -0.002 | 65.206
10 | 1.356 | 0.02197 | -0.003 | 61.694
10.5 | 1.398 | 0.02411 | -0.003 | 57.974
11 | 1.437 | 0.02651 | -0.003 | 54.204
11.5 | 1.474 | 0.0292 | -0.004 | 50.485
12 | 1.508 | 0.03223 | -0.004 | 46.784
12.5 | 1.538 | 0.03568 | -0.005 | 43.108
13 | 1.564 | 0.03971 | -0.005 | 39.386
13.5 | 1.586 | 0.04471 | -0.006 | 35.471
14 | 1.6 | 0.05208 | -0.006 | 30.724
14.5 | 1.61 | 0.06065 | -0.007 | 26.544
15 | 1.62 | 0.06664 | -0.007 | 24.311
15.5 | 1.627 | 0.07221 | -0.007 | 22.523
16 | 1.628 | 0.078 | -0.008 | 20.876
16.5 | 1.622 | 0.08401 | -0.008 | 19.312
17 | 1.611 | 0.0903 | -0.009 | 17.837
17.5 | 1.593 | 0.09703 | -0.009 | 16.418
18 | 1.569 | 0.10415 | -0.01 | 15.068
18.5 | 1.54 | 0.11194 | -0.01 | 13.756
19 | 1.504 | 0.12031 | -0.011 | 12.504
19.5 | 1.463 | 0.12933 | -0.011 | 11.312
20 | 1.416 | 0.13909 | -0.011 | 10.183

## 30. Re 500k Mach 0.25 (2)
BIGFOIL.COM POLAR EXPORT
NACA35115
NACA35115 |  |  |  | Cl Max: | 1.4521 | at alpha= | 13.5 | deg
XFOIL ncrit=9 |  |  |  | L/D Max: | 89.3741 | at alpha= | 7.5 | deg
Re: | 500000 |  |  | Cd Min: | 0.14592 | at alpha= | -14 | deg
Mach: | 0.25 |  |  | Cl=0 at alpha= | -2.6647 | deg
|  |  |  | @ Cl=0.1, Cd= | 0.012188
|  |  |  | @ Cl=0.4, Cd= | 0.0098595
|  |  |  | @ Cl=0.6, Cd= | 0.011425
alpha (deg) | Cl | Cd | Cm | Cl/Cd
-14 | -0.3616 | 0.14592 | -0.0099 | -2.4781
-13.5 | -0.3705 | 0.13577 | -0.0165 | -2.7289
-13 | -0.3462 | 0.131 | -0.0161 | -2.6427
-12.5 | -0.3323 | 0.12525 | -0.0178 | -2.6531
-12 | -0.3528 | 0.11324 | -0.0267 | -3.1155
-11.5 | -0.3366 | 0.10765 | -0.0264 | -3.1268
-11 | -0.3185 | 0.10294 | -0.0266 | -3.094
-10.5 | -0.3009 | 0.09455 | -0.0335 | -3.1824
-10 | -0.4011 | 0.05703 | -0.07 | -7.0331
-9.5 | -0.5475 | 0.03625 | -0.0599 | -15.1034
-9 | -0.5917 | 0.02737 | -0.0476 | -21.6186
-8.5 | -0.558 | 0.02642 | -0.043 | -21.1204
-8 | -0.5353 | 0.0228 | -0.0372 | -23.4781
-7.5 | -0.4988 | 0.02011 | -0.0331 | -24.8036
-7 | -0.4524 | 0.01907 | -0.0304 | -23.7231
-6.5 | -0.4035 | 0.01778 | -0.0279 | -22.694
-6 | -0.3515 | 0.01663 | -0.0263 | -21.1365
-5.5 | -0.2985 | 0.01587 | -0.0246 | -18.8091
-5 | -0.2452 | 0.01503 | -0.0232 | -16.314
-4.5 | -0.1912 | 0.0143 | -0.0217 | -13.3706
-4 | -0.1382 | 0.01383 | -0.0202 | -9.9928
-3.5 | -0.0865 | 0.0133 | -0.0184 | -6.5038
-3 | -0.0348 | 0.01291 | -0.0166 | -2.6956
-2.5 | 0.0171 | 0.01266 | -0.0149 | 1.3507
-2 | 0.0672 | 0.01235 | -0.0129 | 5.4413
-1.5 | 0.1178 | 0.0121 | -0.0109 | 9.7355
-1 | 0.1682 | 0.01192 | -0.009 | 14.1107
-0.5 | 0.2185 | 0.01173 | -0.0071 | 18.6275
0 | 0.2685 | 0.01157 | -0.0051 | 23.2066
0.5 | 0.3106 | 0.01098 | -0.0019 | 28.2878
1 | 0.3468 | 0.0094 | 0.0035 | 36.8936
1.5 | 0.4429 | 0.01023 | -0.0033 | 43.2942
2 | 0.5333 | 0.01094 | -0.0091 | 48.7477
2.5 | 0.6062 | 0.01147 | -0.0115 | 52.8509
3 | 0.7056 | 0.01199 | -0.0196 | 58.849
3.5 | 0.785 | 0.01239 | -0.0236 | 63.3575
4 | 0.8537 | 0.01258 | -0.0259 | 67.8617
4.5 | 0.9146 | 0.01279 | -0.0265 | 71.509
5 | 0.9786 | 0.01301 | -0.0278 | 75.2191
5.5 | 1.0463 | 0.01318 | -0.0298 | 79.3854
6 | 1.1076 | 0.01353 | -0.0307 | 81.8625
6.5 | 1.1742 | 0.0137 | -0.0325 | 85.708
7 | 1.2389 | 0.01407 | -0.0342 | 88.0526
7.5 | 1.2852 | 0.01438 | -0.032 | 89.3741
8 | 1.3212 | 0.01493 | -0.028 | 88.493
8.5 | 1.3568 | 0.01536 | -0.0238 | 88.3333
9 | 1.386 | 0.016 | -0.0187 | 86.625
9.5 | 1.4127 | 0.01655 | -0.013 | 85.3595
10 | 1.4288 | 0.01729 | -0.0057 | 82.6374
10.5 | 1.4277 | 0.01791 | 0.0045 | 79.7152
11 | 1.4291 | 0.01898 | 0.0132 | 75.295
11.5 | 1.4353 | 0.02043 | 0.02 | 70.2545
12 | 1.4439 | 0.02238 | 0.0251 | 64.5174
12.5 | 1.4479 | 0.02516 | 0.0292 | 57.5477
13 | 1.451 | 0.02859 | 0.0321 | 50.752
13.5 | 1.4521 | 0.03266 | 0.034 | 44.4611
14 | 1.4455 | 0.03768 | 0.0354 | 38.3625
14.5 | 1.4304 | 0.04374 | 0.0361 | 32.7023
15 | 1.414 | 0.05034 | 0.0362 | 28.089
15.5 | 1.3963 | 0.05744 | 0.0356 | 24.3088
16 | 1.3774 | 0.06497 | 0.0346 | 21.2006
16.5 | 1.355 | 0.07318 | 0.033 | 18.516
17 | 1.3322 | 0.08172 | 0.031 | 16.302
17.5 | 1.308 | 0.09075 | 0.0285 | 14.4132
18 | 1.2858 | 0.09976 | 0.0258 | 12.8889
18.5 | 1.2652 | 0.10881 | 0.0227 | 11.6276

## 31. Re 500k Mach 0.50 (1)
BIGFOIL.COM POLAR EXPORT
NACA35115
NACA35115 |  |  |  | Cl Max: | 1.475 | at alpha= | 11.5 | deg
JavaFoil+Calcfoil stall+Eppler ext transition |  |  |  | L/D Max: | 66.092 | at alpha= | 4.5 | deg
Re: | 500000 |  |  | Cd Min: | 0.00945 | at alpha= | 1.5 | deg
Mach: | 0.5 |  |  | Cl=0 at alpha= | -1.7357 | deg
|  |  |  | @ Cl=0.1, Cd= | 0.011643
|  |  |  | @ Cl=0.4, Cd= | 0.011909
|  |  |  | @ Cl=0.6, Cd= | 0.010426
alpha (deg) | Cl | Cd | Cm | Cl/Cd
-20 | -1.004 | 0.23259 | 0.007 | -4.315
-19.5 | -0.977 | 0.22643 | 0.007 | -4.316
-19 | -0.951 | 0.22353 | 0.007 | -4.254
-18.5 | -0.924 | 0.21898 | 0.007 | -4.222
-18 | -0.896 | 0.21313 | 0.007 | -4.206
-17.5 | -0.87 | 0.20517 | 0.007 | -4.239
-17 | -0.843 | 0.20114 | 0.007 | -4.192
-16.5 | -0.815 | 0.19687 | 0.007 | -4.14
-16 | -0.788 | 0.19396 | 0.007 | -4.064
-15.5 | -0.761 | 0.18576 | 0.007 | -4.099
-15 | -0.733 | 0.17995 | 0.007 | -4.075
-14.5 | -0.706 | 0.17629 | 0.007 | -4.007
-14 | -0.679 | 0.17082 | 0.007 | -3.977
-13.5 | -0.651 | 0.16144 | 0.007 | -4.035
-13 | -0.624 | 0.15878 | 0.007 | -3.931
-12.5 | -0.596 | 0.1531 | 0.006 | -3.894
-12 | -0.569 | 0.14498 | 0.006 | -3.924
-11.5 | -0.542 | 0.14197 | 0.006 | -3.816
-11 | -0.514 | 0.13596 | 0.006 | -3.778
-10.5 | -0.486 | 0.13329 | 0.006 | -3.649
-10 | -0.458 | 0.12501 | 0.006 | -3.667
-9.5 | -0.431 | 0.12083 | 0.006 | -3.567
-9 | -0.403 | 0.11716 | 0.005 | -3.441
-8.5 | -0.375 | 0.10742 | 0.005 | -3.494
-8 | -0.348 | 0.10182 | 0.005 | -3.416
-7.5 | -0.32 | 0.08284 | 0.005 | -3.861
-7 | -0.454 | 0.05913 | 0.005 | -7.67
-6.5 | -0.454 | 0.05229 | 0.005 | -8.679
-6 | -0.43 | 0.04773 | 0.005 | -9.003
-5.5 | -0.394 | 0.04371 | 0.006 | -9.022
-5 | -0.352 | 0.04015 | 0.006 | -8.76
-4.5 | -0.305 | 0.03665 | 0.006 | -8.326
-4 | -0.257 | 0.03152 | 0.007 | -8.164
-3.5 | -0.243 | 0.01243 | 0.009 | -19.583
-3 | -0.176 | 0.01226 | 0.009 | -14.36
-2.5 | -0.107 | 0.01235 | 0.009 | -8.679
-2 | -0.037 | 0.01217 | 0.008 | -3.076
-1.5 | 0.033 | 0.01203 | 0.008 | 2.746
-1 | 0.104 | 0.01162 | 0.007 | 8.947
-0.5 | 0.175 | 0.01185 | 0.007 | 14.784
0 | 0.245 | 0.01253 | 0.007 | 19.58
0.5 | 0.316 | 0.01253 | 0.006 | 25.182
1 | 0.385 | 0.01258 | 0.006 | 30.625
1.5 | 0.455 | 0.00945 | 0.005 | 48.094
2 | 0.523 | 0.00982 | 0.005 | 53.288
2.5 | 0.591 | 0.01036 | 0.005 | 57.018
3 | 0.657 | 0.01084 | 0.004 | 60.626
3.5 | 0.723 | 0.01139 | 0.004 | 63.452
4 | 0.787 | 0.01206 | 0.003 | 65.232
4.5 | 0.849 | 0.01284 | 0.003 | 66.092
5 | 0.909 | 0.01378 | 0.002 | 65.98
5.5 | 0.969 | 0.01487 | 0.002 | 65.121
6 | 1.026 | 0.01617 | 0.001 | 63.466
6.5 | 1.083 | 0.01765 | 0.001 | 61.324
7 | 1.137 | 0.01936 | 0 | 58.755
7.5 | 1.19 | 0.02131 | 0 | 55.854
8 | 1.242 | 0.02353 | -0.001 | 52.779
8.5 | 1.292 | 0.02605 | -0.001 | 49.591
9 | 1.339 | 0.02893 | -0.002 | 46.285
9.5 | 1.383 | 0.03216 | -0.002 | 42.99
10 | 1.42 | 0.0359 | -0.003 | 39.554
10.5 | 1.45 | 0.04026 | -0.003 | 36.01
11 | 1.47 | 0.04544 | -0.004 | 32.347
11.5 | 1.475 | 0.05205 | -0.004 | 28.341
12 | 1.458 | 0.06273 | -0.005 | 23.241
12.5 | 1.398 | 0.07949 | -0.005 | 17.59
13 | 1.224 | 0.09495 | -0.005 | 12.888
13.5 | 0.843 | 0.1375 | -0.003 | 6.134
14 | 0.872 | 0.15381 | -0.003 | 5.67
14.5 | 0.901 | 0.16978 | -0.004 | 5.308
15 | 0.93 | 0.17497 | -0.005 | 5.314
15.5 | 0.96 | 0.19333 | -0.005 | 4.965
16 | 0.989 | 0.20106 | -0.006 | 4.918
16.5 | 1.018 | 0.20763 | -0.006 | 4.902

## 32. Re 500k Mach 0.50 (2)
BIGFOIL.COM POLAR EXPORT
NACA35115
NACA35115 |  |  |  | Cl Max: | 1.3362 | at alpha= | 7 | deg
XFOIL ncrit=9 |  |  |  | L/D Max: | 73.5666 | at alpha= | 6.5 | deg
Re: | 500000 |  |  | Cd Min: | 0.24209 | at alpha= | -20 | deg
Mach: | 0.5 |  |  | Cl=0 at alpha= | -2.863 | deg
|  |  |  | @ Cl=0.1, Cd= | 0.013676
|  |  |  | @ Cl=0.4, Cd= | 0.012465
|  |  |  | @ Cl=0.6, Cd= | 0.012063
alpha (deg) | Cl | Cd | Cm | Cl/Cd
-20 | -0.5805 | 0.24209 | 0.0342 | -2.3979
-19.5 | -0.5587 | 0.23429 | 0.0293 | -2.3847
-19 | -0.5388 | 0.22633 | 0.0241 | -2.3806
-18.5 | -0.5146 | 0.21968 | 0.0212 | -2.3425
-18 | -0.4917 | 0.21302 | 0.0175 | -2.3082
-17.5 | -0.4722 | 0.20525 | 0.0125 | -2.3006
-17 | -0.4522 | 0.19762 | 0.0085 | -2.2882
-16.5 | -0.4285 | 0.1912 | 0.0059 | -2.2411
-16 | -0.4071 | 0.18441 | 0.0025 | -2.2076
-15.5 | -0.3943 | 0.17644 | -0.0034 | -2.2348
-15 | -0.3702 | 0.1695 | -0.005 | -2.1841
-14.5 | -0.3488 | 0.1632 | -0.0076 | -2.1373
-14 | -0.3317 | 0.15596 | -0.0112 | -2.1268
-13.5 | -0.3218 | 0.1479 | -0.0158 | -2.1758
-13 | -0.2983 | 0.14191 | -0.0168 | -2.102
-12.5 | -0.2812 | 0.1354 | -0.0194 | -2.0768
-12 | -0.2735 | 0.12522 | -0.0296 | -2.1842
-11.5 | -0.1813 | 0.11382 | -0.0484 | -1.5929
-11 | -0.1827 | 0.10673 | -0.0524 | -1.7118
-10.5 | -0.1737 | 0.09965 | -0.0544 | -1.7431
-10 | -0.1543 | 0.09433 | -0.0549 | -1.6357
-9.5 | -0.1437 | 0.08826 | -0.0569 | -1.6281
-9 | -0.1772 | 0.07462 | -0.0649 | -2.3747
-8.5 | -0.1822 | 0.06697 | -0.0682 | -2.7206
-8 | -0.2044 | 0.05818 | -0.0733 | -3.5132
-7.5 | -0.2459 | 0.05024 | -0.0715 | -4.8945
-6.5 | -0.2884 | 0.0393 | -0.0569 | -7.3384
-6 | -0.2832 | 0.03449 | -0.0499 | -8.2111
-5.5 | -0.2878 | 0.02629 | -0.0413 | -10.9471
-5 | -0.2604 | 0.02161 | -0.0347 | -12.05
-4.5 | -0.2088 | 0.01831 | -0.0309 | -11.4036
-4 | -0.1479 | 0.01684 | -0.0284 | -8.7827
-3.5 | -0.0816 | 0.01552 | -0.0268 | -5.2577
-3 | -0.0169 | 0.01468 | -0.0249 | -1.1512
-2.5 | 0.0448 | 0.0141 | -0.0227 | 3.1773
-2 | 0.1034 | 0.01365 | -0.02 | 7.5751
-1.5 | 0.1603 | 0.01326 | -0.0171 | 12.089
-1 | 0.2157 | 0.01304 | -0.014 | 16.5414
-0.5 | 0.2711 | 0.01284 | -0.0109 | 21.1137
0 | 0.3258 | 0.01277 | -0.0078 | 25.5129
0.5 | 0.3802 | 0.01262 | -0.0047 | 30.1268
1 | 0.4262 | 0.01226 | -0.0003 | 34.7635
1.5 | 0.4706 | 0.01083 | 0.0055 | 43.4534
2 | 0.5842 | 0.01194 | -0.0021 | 48.928
2.5 | 0.6854 | 0.01273 | -0.0075 | 53.8413
3 | 0.7744 | 0.01349 | -0.0108 | 57.4055
3.5 | 0.87 | 0.01423 | -0.0152 | 61.1384
4 | 0.9604 | 0.01471 | -0.0191 | 65.2889
4.5 | 1.0302 | 0.01519 | -0.019 | 67.8209
5 | 1.1014 | 0.01573 | -0.0191 | 70.0191
5.5 | 1.1739 | 0.01634 | -0.0194 | 71.8421
6 | 1.2435 | 0.01702 | -0.0192 | 73.0611
6.5 | 1.3139 | 0.01786 | -0.0194 | 73.5666
7 | 1.3362 | 0.01871 | -0.0113 | 71.4164
7.5 | 1.326 | 0.01964 | 0.0017 | 67.5153
8 | 1.3159 | 0.02112 | 0.0129 | 62.3059
8.5 | 1.3145 | 0.02306 | 0.0214 | 57.0035
9 | 1.3099 | 0.02599 | 0.0282 | 50.4002
9.5 | 1.3118 | 0.02921 | 0.0334 | 44.9093
10 | 1.3025 | 0.03379 | 0.0372 | 38.5469
10.5 | 1.3038 | 0.0379 | 0.0404 | 34.4011
11 | 1.2804 | 0.04444 | 0.042 | 28.8119
11.5 | 1.2676 | 0.0504 | 0.0433 | 25.1508
12 | 1.2577 | 0.05652 | 0.044 | 22.2523

## 33. Re 750k Mach 0.00 (1)
BIGFOIL.COM POLAR EXPORT
NACA35115
NACA35115 |  |  |  | Cl Max: | 1.703 | at alpha= | 18 | deg
JavaFoil+Calcfoil stall+Eppler ext transition |  |  |  | L/D Max: | 94.265 | at alpha= | 7.5 | deg
Re: | 750000 |  |  | Cd Min: | 0.00804 | at alpha= | 2 | deg
Mach: | 0 |  |  | Cl=0 at alpha= | -1.7339 | deg
|  |  |  | @ Cl=0.1, Cd= | 0.011659
|  |  |  | @ Cl=0.4, Cd= | 0.0082141
|  |  |  | @ Cl=0.6, Cd= | 0.0081067
alpha (deg) | Cl | Cd | Cm | Cl/Cd
-20 | -0.84 | 0.18859 | 0.006 | -4.455
-19.5 | -0.852 | 0.17913 | 0.006 | -4.757
-19 | -0.863 | 0.17066 | 0.006 | -5.057
-18.5 | -0.873 | 0.16276 | 0.006 | -5.362
-18 | -0.881 | 0.15469 | 0.006 | -5.695
-17.5 | -0.888 | 0.14721 | 0.006 | -6.031
-17 | -0.893 | 0.13947 | 0.006 | -6.402
-16.5 | -0.896 | 0.13198 | 0.006 | -6.791
-16 | -0.897 | 0.1252 | 0.006 | -7.163
-15.5 | -0.895 | 0.11858 | 0.006 | -7.546
-15 | -0.891 | 0.11234 | 0.006 | -7.928
-14.5 | -0.884 | 0.10621 | 0.006 | -8.325
-14 | -0.875 | 0.10007 | 0.006 | -8.748
-13.5 | -0.864 | 0.09475 | 0.006 | -9.122
-13 | -0.851 | 0.08907 | 0.006 | -9.553
-12.5 | -0.835 | 0.08385 | 0.006 | -9.958
-12 | -0.816 | 0.07889 | 0.006 | -10.35
-11.5 | -0.796 | 0.07413 | 0.006 | -10.732
-11 | -0.772 | 0.06982 | 0.006 | -11.06
-10.5 | -0.747 | 0.06547 | 0.006 | -11.402
-10 | -0.718 | 0.0613 | 0.006 | -11.721
-9.5 | -0.688 | 0.05723 | 0.006 | -12.028
-9 | -0.656 | 0.05342 | 0.006 | -12.275
-8.5 | -0.621 | 0.04965 | 0.006 | -12.509
-8 | -0.585 | 0.04534 | 0.007 | -12.91
-7.5 | -0.55 | 0.04041 | 0.007 | -13.615
-7 | -0.609 | 0.01182 | 0.01 | -51.488
-6.5 | -0.557 | 0.01215 | 0.009 | -45.821
-6 | -0.503 | 0.01253 | 0.009 | -40.121
-5.5 | -0.447 | 0.01231 | 0.009 | -36.337
-5 | -0.391 | 0.01211 | 0.009 | -32.265
-4.5 | -0.333 | 0.01258 | 0.008 | -26.46
-4 | -0.274 | 0.01235 | 0.008 | -22.196
-3.5 | -0.215 | 0.0121 | 0.008 | -17.722
-3 | -0.154 | 0.01197 | 0.008 | -12.894
-2.5 | -0.094 | 0.01249 | 0.007 | -7.501
-2 | -0.033 | 0.01236 | 0.007 | -2.639
-1.5 | 0.029 | 0.01178 | 0.007 | 2.442
-1 | 0.09 | 0.01168 | 0.006 | 7.74
-0.5 | 0.152 | 0.01155 | 0.006 | 13.171
0 | 0.214 | 0.0115 | 0.006 | 18.586
0.5 | 0.275 | 0.01108 | 0.005 | 24.829
1 | 0.336 | 0.01149 | 0.005 | 29.266
1.5 | 0.398 | 0.00822 | 0.005 | 48.389
2 | 0.459 | 0.00804 | 0.004 | 57.024
2.5 | 0.519 | 0.00825 | 0.004 | 62.982
3 | 0.58 | 0.00813 | 0.004 | 71.306
3.5 | 0.64 | 0.00806 | 0.003 | 79.414
4 | 0.7 | 0.009 | 0.003 | 77.769
4.5 | 0.76 | 0.00928 | 0.002 | 81.894
5 | 0.819 | 0.00958 | 0.002 | 85.442
5.5 | 0.877 | 0.00979 | 0.002 | 89.53
6 | 0.934 | 0.01018 | 0.001 | 91.792
6.5 | 0.991 | 0.0106 | 0.001 | 93.42
7 | 1.046 | 0.0111 | 0 | 94.207
7.5 | 1.1 | 0.01167 | 0 | 94.265
8 | 1.152 | 0.01234 | -0.001 | 93.397
8.5 | 1.204 | 0.01312 | -0.001 | 91.719
9 | 1.253 | 0.01406 | -0.002 | 89.088
9.5 | 1.301 | 0.01515 | -0.002 | 85.816
10 | 1.346 | 0.01645 | -0.003 | 81.798
10.5 | 1.389 | 0.01794 | -0.003 | 77.394
11 | 1.43 | 0.01965 | -0.003 | 72.774
11.5 | 1.468 | 0.02163 | -0.004 | 67.87
12 | 1.504 | 0.02391 | -0.004 | 62.913
12.5 | 1.537 | 0.0265 | -0.005 | 58.013
13 | 1.568 | 0.02953 | -0.005 | 53.093
13.5 | 1.595 | 0.03308 | -0.006 | 48.22
14 | 1.618 | 0.03758 | -0.006 | 43.048
14.5 | 1.634 | 0.04433 | -0.007 | 36.853
15 | 1.648 | 0.05204 | -0.007 | 31.661
15.5 | 1.664 | 0.05738 | -0.007 | 28.995
16 | 1.679 | 0.06219 | -0.008 | 26.996
16.5 | 1.689 | 0.06694 | -0.008 | 25.234
17 | 1.697 | 0.0718 | -0.009 | 23.634
17.5 | 1.701 | 0.0767 | -0.009 | 22.182
18 | 1.703 | 0.082 | -0.01 | 20.764
18.5 | 1.701 | 0.08728 | -0.01 | 19.485
19 | 1.696 | 0.09288 | -0.011 | 18.257
19.5 | 1.688 | 0.09881 | -0.011 | 17.078
20 | 1.677 | 0.105 | -0.011 | 15.968

## 34. Re 750k Mach 0.00 (2)
BIGFOIL.COM POLAR EXPORT
NACA35115
NACA35115 |  |  |  | Cl Max: | 1.5326 | at alpha= | 14 | deg
XFOIL ncrit=9 |  |  |  | L/D Max: | 106.689 | at alpha= | 9.5 | deg
Re: | 750000 |  |  | Cd Min: | 0.19676 | at alpha= | -18.5 | deg
Mach: | 0 |  |  | Cl=0 at alpha= | -2.4971 | deg
|  |  |  | @ Cl=0.1, Cd= | 0.010481
|  |  |  | @ Cl=0.4, Cd= | 0.008096
|  |  |  | @ Cl=0.6, Cd= | 0.0093241
alpha (deg) | Cl | Cd | Cm | Cl/Cd
-18.5 | -0.5133 | 0.19676 | 0.0156 | -2.6088
-18 | -0.4921 | 0.1923 | 0.0141 | -2.559
-17.5 | -0.4744 | 0.1872 | 0.0116 | -2.5342
-17 | -0.4583 | 0.1815 | 0.0088 | -2.5251
-15 | -0.9639 | 0.04153 | -0.0676 | -23.2097
-14.5 | -0.9865 | 0.03621 | -0.0637 | -27.2439
-14 | -0.9914 | 0.03287 | -0.0582 | -30.1612
-13.5 | -0.9923 | 0.03005 | -0.0515 | -33.0216
-13 | -0.9874 | 0.02794 | -0.0442 | -35.34
-12.5 | -0.976 | 0.02601 | -0.0374 | -37.524
-12 | -0.9597 | 0.02389 | -0.0312 | -40.1716
-11.5 | -0.9354 | 0.02255 | -0.0259 | -41.4812
-11 | -0.8732 | 0.02114 | -0.028 | -41.3056
-10.5 | -0.7693 | 0.01913 | -0.0388 | -40.2143
-10 | -0.7128 | 0.01763 | -0.0394 | -40.4311
-9.5 | -0.674 | 0.01705 | -0.0359 | -39.5308
-9 | -0.6317 | 0.01653 | -0.0331 | -38.2154
-8.5 | -0.5869 | 0.01599 | -0.0306 | -36.7042
-8 | -0.5419 | 0.01499 | -0.0285 | -36.1508
-7.5 | -0.4942 | 0.0145 | -0.0266 | -34.0828
-7 | -0.446 | 0.01394 | -0.0248 | -31.9943
-6.5 | -0.3975 | 0.01342 | -0.0232 | -29.62
-6 | -0.3475 | 0.01306 | -0.0217 | -26.608
-5.5 | -0.299 | 0.01251 | -0.02 | -23.9009
-5 | -0.2485 | 0.01227 | -0.0185 | -20.2526
-4.5 | -0.1994 | 0.0118 | -0.0169 | -16.8983
-4 | -0.1496 | 0.0115 | -0.0153 | -13.0087
-3.5 | -0.0998 | 0.01128 | -0.0138 | -8.8475
-3 | -0.0498 | 0.01098 | -0.0123 | -4.5355
-2.5 | -0.0003 | 0.0108 | -0.0107 | -0.027778
-2 | 0.0507 | 0.01059 | -0.0093 | 4.7875
-1.5 | 0.1005 | 0.01048 | -0.0078 | 9.5897
-1 | 0.1516 | 0.01029 | -0.0065 | 14.7328
-0.5 | 0.2013 | 0.01023 | -0.005 | 19.6774
0 | 0.2523 | 0.01005 | -0.0038 | 25.1045
0.5 | 0.2997 | 0.00984 | -0.0019 | 30.4573
1 | 0.2975 | 0.00766 | 0.0103 | 38.8381
1.5 | 0.3668 | 0.00788 | 0.0081 | 46.5482
2 | 0.4375 | 0.00834 | 0.0056 | 52.458
2.5 | 0.5246 | 0.00884 | -0.0006 | 59.3439
3 | 0.5934 | 0.00929 | -0.003 | 63.8751
3.5 | 0.6824 | 0.00975 | -0.0098 | 69.9897
4 | 0.7545 | 0.01017 | -0.0131 | 74.1888
4.5 | 0.8122 | 0.01033 | -0.0136 | 78.6254
5 | 0.8784 | 0.01057 | -0.016 | 83.1031
5.5 | 0.942 | 0.01077 | -0.0178 | 87.4652
6 | 0.993 | 0.0111 | -0.0171 | 89.4595
6.5 | 1.0572 | 0.01128 | -0.0192 | 93.7234
7 | 1.1212 | 0.01155 | -0.0215 | 97.0736
7.5 | 1.1817 | 0.01182 | -0.0229 | 99.9746
8 | 1.2376 | 0.01217 | -0.0235 | 101.6927
8.5 | 1.2983 | 0.01251 | -0.0253 | 103.781
9 | 1.3602 | 0.0128 | -0.0273 | 106.2656
9.5 | 1.4147 | 0.01326 | -0.028 | 106.6893
10 | 1.4473 | 0.01372 | -0.0241 | 105.4883
10.5 | 1.4768 | 0.01424 | -0.0198 | 103.7079
11 | 1.4983 | 0.01491 | -0.0141 | 100.4896
11.5 | 1.5138 | 0.01552 | -0.0074 | 97.5387
12 | 1.5112 | 0.01619 | 0.0025 | 93.3416
13 | 1.5217 | 0.0187 | 0.0163 | 81.3743
13.5 | 1.5292 | 0.02068 | 0.021 | 73.9458
14 | 1.5326 | 0.02348 | 0.0246 | 65.2726
14.5 | 1.5316 | 0.0272 | 0.0272 | 56.3088
15 | 1.5246 | 0.03195 | 0.0289 | 47.7183
15.5 | 1.5155 | 0.03726 | 0.0299 | 40.6736
16 | 1.4965 | 0.04382 | 0.0302 | 34.1511
16.5 | 1.4755 | 0.05097 | 0.03 | 28.9484
17 | 1.4498 | 0.05901 | 0.0291 | 24.5687
17.5 | 1.4205 | 0.06785 | 0.0276 | 20.9359
18 | 1.3959 | 0.07648 | 0.0258 | 18.2518
18.5 | 1.3732 | 0.08513 | 0.0237 | 16.1306
19 | 1.3504 | 0.09406 | 0.0212 | 14.3568

## 35. Re 750k Mach 0.10 (1)
BIGFOIL.COM POLAR EXPORT
NACA35115
NACA35115 |  |  |  | Cl Max: | 1.691 | at alpha= | 17.5 | deg
JavaFoil+Calcfoil stall+Eppler ext transition |  |  |  | L/D Max: | 93.647 | at alpha= | 7 | deg
Re: | 750000 |  |  | Cd Min: | 0.0079 | at alpha= | 2 | deg
Mach: | 0.1 |  |  | Cl=0 at alpha= | -1.7339 | deg
|  |  |  | @ Cl=0.1, Cd= | 0.011693
|  |  |  | @ Cl=0.4, Cd= | 0.00808
|  |  |  | @ Cl=0.6, Cd= | 0.0080427
alpha (deg) | Cl | Cd | Cm | Cl/Cd
-20 | -0.792 | 0.19365 | 0.005 | -4.09
-19.5 | -0.807 | 0.18406 | 0.006 | -4.385
-19 | -0.821 | 0.17509 | 0.006 | -4.689
-18.5 | -0.834 | 0.16582 | 0.006 | -5.029
-18 | -0.845 | 0.15813 | 0.006 | -5.347
-17.5 | -0.855 | 0.14959 | 0.006 | -5.718
-17 | -0.864 | 0.14182 | 0.006 | -6.089
-16.5 | -0.87 | 0.13502 | 0.006 | -6.444
-16 | -0.873 | 0.12768 | 0.006 | -6.841
-15.5 | -0.874 | 0.12057 | 0.006 | -7.249
-15 | -0.872 | 0.11415 | 0.006 | -7.642
-14.5 | -0.869 | 0.10781 | 0.006 | -8.056
-14 | -0.862 | 0.10175 | 0.006 | -8.473
-13.5 | -0.853 | 0.09575 | 0.006 | -8.91
-13 | -0.842 | 0.09027 | 0.006 | -9.323
-12.5 | -0.828 | 0.08495 | 0.006 | -9.742
-12 | -0.811 | 0.07989 | 0.006 | -10.148
-11.5 | -0.791 | 0.07498 | 0.006 | -10.551
-11 | -0.769 | 0.07057 | 0.006 | -10.897
-10.5 | -0.744 | 0.06611 | 0.006 | -11.259
-10 | -0.717 | 0.06189 | 0.006 | -11.586
-9.5 | -0.687 | 0.05787 | 0.006 | -11.878
-9 | -0.655 | 0.05403 | 0.006 | -12.13
-8.5 | -0.621 | 0.04991 | 0.006 | -12.446
-8 | -0.585 | 0.04608 | 0.006 | -12.705
-7.5 | -0.55 | 0.04166 | 0.007 | -13.191
-7 | -0.61 | 0.01185 | 0.01 | -51.488
-6.5 | -0.558 | 0.01218 | 0.009 | -45.846
-6 | -0.505 | 0.01263 | 0.009 | -39.952
-5.5 | -0.449 | 0.01235 | 0.009 | -36.382
-5 | -0.392 | 0.01215 | 0.009 | -32.281
-4.5 | -0.334 | 0.01262 | 0.008 | -26.482
-4 | -0.275 | 0.01239 | 0.008 | -22.222
-3.5 | -0.216 | 0.01222 | 0.008 | -17.644
-3 | -0.155 | 0.01197 | 0.008 | -12.956
-2.5 | -0.094 | 0.01186 | 0.007 | -7.941
-2 | -0.033 | 0.01236 | 0.007 | -2.652
-1.5 | 0.029 | 0.01185 | 0.007 | 2.439
-1 | 0.091 | 0.01171 | 0.007 | 7.757
-0.5 | 0.153 | 0.01159 | 0.006 | 13.198
0 | 0.215 | 0.01157 | 0.006 | 18.565
0.5 | 0.276 | 0.01109 | 0.006 | 24.918
1 | 0.338 | 0.01153 | 0.005 | 29.328
1.5 | 0.4 | 0.00808 | 0.005 | 49.451
2 | 0.461 | 0.0079 | 0.004 | 58.291
2.5 | 0.522 | 0.00813 | 0.004 | 64.212
3 | 0.583 | 0.00802 | 0.004 | 72.623
3.5 | 0.643 | 0.0081 | 0.003 | 79.423
4 | 0.703 | 0.00905 | 0.003 | 77.718
4.5 | 0.763 | 0.00933 | 0.002 | 81.818
5 | 0.822 | 0.00951 | 0.002 | 86.468
5.5 | 0.881 | 0.00986 | 0.002 | 89.292
6 | 0.938 | 0.01025 | 0.001 | 91.505
6.5 | 0.995 | 0.0107 | 0.001 | 92.978
7 | 1.05 | 0.01121 | 0 | 93.647
7.5 | 1.104 | 0.0118 | 0 | 93.564
8 | 1.156 | 0.0125 | -0.001 | 92.522
8.5 | 1.208 | 0.01331 | -0.001 | 90.706
9 | 1.257 | 0.0143 | -0.002 | 87.912
9.5 | 1.304 | 0.01544 | -0.002 | 84.499
10 | 1.35 | 0.01677 | -0.003 | 80.465
10.5 | 1.393 | 0.01833 | -0.003 | 75.99
11 | 1.433 | 0.0201 | -0.003 | 71.294
11.5 | 1.471 | 0.02215 | -0.004 | 66.436
12 | 1.507 | 0.02448 | -0.004 | 61.553
12.5 | 1.54 | 0.02719 | -0.005 | 56.636
13 | 1.569 | 0.03031 | -0.005 | 51.777
13.5 | 1.596 | 0.03404 | -0.006 | 46.889
14 | 1.618 | 0.0388 | -0.006 | 41.694
14.5 | 1.632 | 0.04624 | -0.007 | 35.29
15 | 1.646 | 0.05361 | -0.007 | 30.695
15.5 | 1.661 | 0.05877 | -0.007 | 28.265
16 | 1.675 | 0.06364 | -0.008 | 26.313
16.5 | 1.683 | 0.06857 | -0.008 | 24.545
17 | 1.688 | 0.07348 | -0.009 | 22.979
17.5 | 1.691 | 0.07862 | -0.009 | 21.503
18 | 1.689 | 0.08392 | -0.01 | 20.128
18.5 | 1.684 | 0.08946 | -0.01 | 18.827
19 | 1.676 | 0.09535 | -0.011 | 17.58
19.5 | 1.665 | 0.10151 | -0.011 | 16.398
20 | 1.65 | 0.1079 | -0.011 | 15.29

## 36. Re 750k Mach 0.10 (2)
BIGFOIL.COM POLAR EXPORT
NACA35115
NACA35115 |  |  |  | Cl Max: | 1.5291 | at alpha= | 14 | deg
XFOIL ncrit=9 |  |  |  | L/D Max: | 106.134 | at alpha= | 9.5 | deg
Re: | 750000 |  |  | Cd Min: | 0.16785 | at alpha= | -17.5 | deg
Mach: | 0.1 |  |  | Cl=0 at alpha= | -2.508 | deg
|  |  |  | @ Cl=0.1, Cd= | 0.010515
|  |  |  | @ Cl=0.4, Cd= | 0.0081042
|  |  |  | @ Cl=0.6, Cd= | 0.0093415
alpha (deg) | Cl | Cd | Cm | Cl/Cd
-17.5 | -0.3297 | 0.16785 | 0.0038 | -1.9643
-17 | -0.3338 | 0.16045 | -0.0022 | -2.0804
-16.5 | -0.3132 | 0.15651 | -0.0038 | -2.0012
-16 | -0.298 | 0.15277 | -0.0063 | -1.9506
-14.5 | -0.8832 | 0.04637 | -0.0669 | -19.0468
-14 | -0.9364 | 0.03759 | -0.0642 | -24.9109
-13.5 | -0.9553 | 0.03313 | -0.0578 | -28.8349
-13 | -0.9589 | 0.03021 | -0.0505 | -31.7411
-12.5 | -0.9609 | 0.02771 | -0.0419 | -34.677
-12 | -0.9445 | 0.02587 | -0.0356 | -36.5095
-11.5 | -0.9316 | 0.02345 | -0.0288 | -39.7271
-11 | -0.8734 | 0.02197 | -0.0301 | -39.7542
-10.5 | -0.7679 | 0.01972 | -0.0412 | -38.9402
-10 | -0.7142 | 0.0184 | -0.0409 | -38.8152
-9.5 | -0.6772 | 0.0174 | -0.0371 | -38.9195
-9 | -0.6349 | 0.01686 | -0.0341 | -37.6572
-8.5 | -0.59 | 0.01621 | -0.0316 | -36.3973
-8 | -0.5448 | 0.0152 | -0.0293 | -35.8421
-7.5 | -0.4968 | 0.01468 | -0.0274 | -33.842
-7 | -0.4477 | 0.01426 | -0.0256 | -31.3955
-6.5 | -0.3992 | 0.01354 | -0.0238 | -29.483
-6 | -0.349 | 0.01314 | -0.0222 | -26.5601
-5.5 | -0.2999 | 0.01258 | -0.0205 | -23.8394
-5 | -0.2492 | 0.01233 | -0.019 | -20.2109
-4.5 | -0.1997 | 0.01186 | -0.0173 | -16.8381
-4 | -0.1489 | 0.01159 | -0.0158 | -12.8473
-3.5 | -0.0995 | 0.01132 | -0.0141 | -8.7898
-3 | -0.0491 | 0.01101 | -0.0126 | -4.4596
-2.5 | 0.0008 | 0.01083 | -0.011 | 0.073869
-2 | 0.0519 | 0.01063 | -0.0096 | 4.8824
-1.5 | 0.1022 | 0.01051 | -0.0081 | 9.7241
-1 | 0.1533 | 0.01033 | -0.0067 | 14.8403
-0.5 | 0.2033 | 0.01025 | -0.0052 | 19.8341
0 | 0.2545 | 0.01008 | -0.0039 | 25.248
0.5 | 0.3021 | 0.00992 | -0.002 | 30.4536
1 | 0.2991 | 0.0077 | 0.0104 | 38.8442
1.5 | 0.3707 | 0.00792 | 0.0079 | 46.8056
2 | 0.4391 | 0.00835 | 0.0059 | 52.5868
2.5 | 0.5274 | 0.00888 | -0.0005 | 59.3919
3 | 0.596 | 0.00932 | -0.0027 | 63.9485
3.5 | 0.6854 | 0.0098 | -0.0094 | 69.9388
4 | 0.76 | 0.0102 | -0.0131 | 74.5098
4.5 | 0.8166 | 0.0104 | -0.0133 | 78.5192
5 | 0.8836 | 0.01062 | -0.0157 | 83.2015
5.5 | 0.9473 | 0.01085 | -0.0175 | 87.3088
6 | 0.9998 | 0.01115 | -0.017 | 89.6682
6.5 | 1.0633 | 0.01137 | -0.0189 | 93.518
7 | 1.1282 | 0.01162 | -0.0211 | 97.0912
7.5 | 1.1885 | 0.01195 | -0.0224 | 99.4561
8 | 1.245 | 0.01228 | -0.023 | 101.3844
8.5 | 1.306 | 0.01269 | -0.0247 | 102.9157
9 | 1.3687 | 0.01295 | -0.0267 | 105.6911
9.5 | 1.4222 | 0.0134 | -0.027 | 106.1343
10 | 1.4525 | 0.01396 | -0.0226 | 104.0473
10.5 | 1.4818 | 0.01445 | -0.0181 | 102.5467
11 | 1.5022 | 0.01511 | -0.0121 | 99.4176
11.5 | 1.5072 | 0.01575 | -0.0033 | 95.6952
12 | 1.5081 | 0.01652 | 0.0058 | 91.2893
12.5 | 1.51 | 0.01782 | 0.0133 | 84.7363
13 | 1.5183 | 0.01945 | 0.0188 | 78.0617
13.5 | 1.5264 | 0.02164 | 0.023 | 70.536
14 | 1.5291 | 0.02474 | 0.0263 | 61.8068
14.5 | 1.5266 | 0.02881 | 0.0286 | 52.9885
15 | 1.5159 | 0.03405 | 0.03 | 44.5198
15.5 | 1.5015 | 0.03999 | 0.0308 | 37.5469
16 | 1.4809 | 0.04686 | 0.031 | 31.6026
16.5 | 1.4595 | 0.05421 | 0.0305 | 26.9231
17 | 1.4339 | 0.06238 | 0.0295 | 22.9865
17.5 | 1.4053 | 0.07125 | 0.0278 | 19.7235
18 | 1.3795 | 0.08011 | 0.0259 | 17.2201
18.5 | 1.3551 | 0.08913 | 0.0235 | 15.2036
19 | 1.3326 | 0.09812 | 0.0209 | 13.5813

## 37. Re 750k Mach 0.25 (1)
BIGFOIL.COM POLAR EXPORT
NACA35115
NACA35115 |  |  |  | Cl Max: | 1.634 | at alpha= | 16 | deg
JavaFoil+Calcfoil stall+Eppler ext transition |  |  |  | L/D Max: | 90.254 | at alpha= | 6.5 | deg
Re: | 750000 |  |  | Cd Min: | 0.00777 | at alpha= | 2 | deg
Mach: | 0.25 |  |  | Cl=0 at alpha= | -1.7344 | deg
|  |  |  | @ Cl=0.1, Cd= | 0.011955
|  |  |  | @ Cl=0.4, Cd= | 0.0083862
|  |  |  | @ Cl=0.6, Cd= | 0.007951
alpha (deg) | Cl | Cd | Cm | Cl/Cd
-17.5 | -0.565 | 0.1823 | 0.005 | -3.099
-17 | -0.603 | 0.16893 | 0.005 | -3.57
-16.5 | -0.638 | 0.15873 | 0.005 | -4.022
-16 | -0.668 | 0.14728 | 0.006 | -4.537
-15.5 | -0.694 | 0.13759 | 0.006 | -5.043
-15 | -0.716 | 0.12824 | 0.006 | -5.581
-14.5 | -0.734 | 0.12015 | 0.006 | -6.107
-14 | -0.747 | 0.11235 | 0.006 | -6.653
-13.5 | -0.757 | 0.10475 | 0.006 | -7.226
-13 | -0.762 | 0.09811 | 0.006 | -7.768
-12.5 | -0.763 | 0.09169 | 0.006 | -8.321
-12 | -0.759 | 0.08588 | 0.006 | -8.842
-11.5 | -0.751 | 0.0803 | 0.006 | -9.355
-11 | -0.739 | 0.07491 | 0.006 | -9.867
-10.5 | -0.723 | 0.06996 | 0.006 | -10.331
-10 | -0.703 | 0.06542 | 0.006 | -10.739
-9.5 | -0.679 | 0.06096 | 0.006 | -11.133
-9 | -0.651 | 0.0569 | 0.006 | -11.44
-8.5 | -0.62 | 0.05296 | 0.006 | -11.7
-8 | -0.586 | 0.04919 | 0.006 | -11.911
-7.5 | -0.55 | 0.04545 | 0.006 | -12.102
-7 | -0.513 | 0.04126 | 0.007 | -12.427
-6.5 | -0.481 | 0.03377 | 0.007 | -14.231
-6 | -0.514 | 0.01222 | 0.009 | -42.083
-5.5 | -0.459 | 0.0127 | 0.009 | -36.111
-5 | -0.401 | 0.01239 | 0.009 | -32.356
-4.5 | -0.342 | 0.01218 | 0.009 | -28.092
-4 | -0.282 | 0.01195 | 0.008 | -23.601
-3.5 | -0.221 | 0.01244 | 0.008 | -17.76
-3 | -0.159 | 0.01226 | 0.008 | -12.98
-2.5 | -0.097 | 0.01167 | 0.008 | -8.283
-2 | -0.034 | 0.01153 | 0.007 | -2.92
-1.5 | 0.03 | 0.01203 | 0.007 | 2.467
-1 | 0.093 | 0.01197 | 0.007 | 7.797
-0.5 | 0.157 | 0.01183 | 0.006 | 13.274
0 | 0.221 | 0.01137 | 0.006 | 19.403
0.5 | 0.284 | 0.01133 | 0.006 | 25.05
1 | 0.347 | 0.01091 | 0.005 | 31.821
1.5 | 0.41 | 0.00791 | 0.005 | 51.858
2 | 0.473 | 0.00777 | 0.005 | 60.905
2.5 | 0.536 | 0.008 | 0.004 | 66.966
3 | 0.598 | 0.00792 | 0.004 | 75.482
3.5 | 0.66 | 0.00888 | 0.003 | 74.306
4 | 0.721 | 0.00918 | 0.003 | 78.552
4.5 | 0.782 | 0.0095 | 0.002 | 82.341
5 | 0.842 | 0.00986 | 0.002 | 85.402
5.5 | 0.901 | 0.01026 | 0.002 | 87.825
6 | 0.959 | 0.01072 | 0.001 | 89.451
6.5 | 1.016 | 0.01126 | 0.001 | 90.254
7 | 1.071 | 0.01188 | 0 | 90.172
7.5 | 1.125 | 0.01262 | 0 | 89.2
8 | 1.178 | 0.01349 | -0.001 | 87.323
8.5 | 1.229 | 0.01452 | -0.001 | 84.631
9 | 1.278 | 0.01572 | -0.002 | 81.27
9.5 | 1.325 | 0.01715 | -0.002 | 77.282
10 | 1.37 | 0.01875 | -0.003 | 73.052
10.5 | 1.412 | 0.02063 | -0.003 | 68.43
11 | 1.451 | 0.02279 | -0.003 | 63.663
11.5 | 1.487 | 0.02524 | -0.004 | 58.932
12 | 1.521 | 0.02805 | -0.004 | 54.208
12.5 | 1.55 | 0.0313 | -0.005 | 49.516
13 | 1.575 | 0.03516 | -0.005 | 44.807
13.5 | 1.596 | 0.04003 | -0.006 | 39.874
14 | 1.609 | 0.04735 | -0.006 | 33.974
14.5 | 1.617 | 0.05591 | -0.007 | 28.919
15 | 1.626 | 0.06171 | -0.007 | 26.352
15.5 | 1.632 | 0.06712 | -0.007 | 24.32
16 | 1.634 | 0.07265 | -0.008 | 22.492
16.5 | 1.628 | 0.07828 | -0.008 | 20.796
17 | 1.616 | 0.08421 | -0.009 | 19.191
17.5 | 1.598 | 0.0905 | -0.009 | 17.662
18 | 1.575 | 0.09721 | -0.01 | 16.201
18.5 | 1.545 | 0.10438 | -0.01 | 14.805
19 | 1.51 | 0.11207 | -0.011 | 13.473
19.5 | 1.469 | 0.12047 | -0.011 | 12.192
20 | 1.422 | 0.12936 | -0.011 | 10.995

## 38. Re 750k Mach 0.25 (2)
BIGFOIL.COM POLAR EXPORT
NACA35115
NACA35115 |  |  |  | Cl Max: | 1.5018 | at alpha= | 13 | deg
XFOIL ncrit=9 |  |  |  | L/D Max: | 101.857 | at alpha= | 9 | deg
Re: | 750000 |  |  | Cd Min: | 0.16985 | at alpha= | -16 | deg
Mach: | 0.25 |  |  | Cl=0 at alpha= | -2.571 | deg
|  |  |  | @ Cl=0.1, Cd= | 0.010703
|  |  |  | @ Cl=0.4, Cd= | 0.0081877
|  |  |  | @ Cl=0.6, Cd= | 0.0094206
alpha (deg) | Cl | Cd | Cm | Cl/Cd
-16 | -0.4301 | 0.16985 | 0.002 | -2.5322
-15.5 | -0.4126 | 0.16429 | -0.0003 | -2.5114
-15 | -0.3968 | 0.15836 | -0.0027 | -2.5057
-14.5 | -0.3982 | 0.14795 | -0.0084 | -2.6914
-14 | -0.3797 | 0.14269 | -0.0096 | -2.661
-13.5 | -0.3637 | 0.1373 | -0.0113 | -2.6489
-13 | -0.3724 | 0.12628 | -0.018 | -2.949
-12.5 | -0.3645 | 0.11892 | -0.02 | -3.0651
-12 | -0.3466 | 0.11407 | -0.0208 | -3.0385
-11.5 | -0.3667 | 0.1006 | -0.0275 | -3.6451
-11 | -0.8182 | 0.0319 | -0.0455 | -25.6489
-10.5 | -0.7232 | 0.02613 | -0.0578 | -27.677
-10 | -0.7046 | 0.02344 | -0.0515 | -30.0597
-9.5 | -0.6813 | 0.02102 | -0.0454 | -32.412
-9 | -0.6475 | 0.0191 | -0.0407 | -33.9005
-8.5 | -0.6043 | 0.01827 | -0.0372 | -33.0761
-8 | -0.5586 | 0.0171 | -0.0342 | -32.6667
-7.5 | -0.5107 | 0.01584 | -0.0316 | -32.2412
-7 | -0.4606 | 0.01516 | -0.0293 | -30.3826
-6.5 | -0.4086 | 0.01448 | -0.0274 | -28.2182
-6 | -0.3572 | 0.01376 | -0.0254 | -25.9593
-5.5 | -0.3041 | 0.01327 | -0.0237 | -22.9164
-5 | -0.2523 | 0.0127 | -0.0219 | -19.8661
-4.5 | -0.2004 | 0.01226 | -0.02 | -16.3458
-4 | -0.1483 | 0.01191 | -0.0182 | -12.4517
-3.5 | -0.0968 | 0.01153 | -0.0163 | -8.3955
-3 | -0.0453 | 0.0113 | -0.0144 | -4.0088
-2.5 | 0.0075 | 0.01107 | -0.0128 | 0.67751
-1.5 | 0.1108 | 0.01066 | -0.0093 | 10.394
-1 | 0.1622 | 0.01056 | -0.0075 | 15.3598
-0.5 | 0.2147 | 0.0104 | -0.006 | 20.6442
0 | 0.2661 | 0.0103 | -0.0043 | 25.835
0.5 | 0.317 | 0.01013 | -0.0025 | 31.2932
1 | 0.3168 | 0.00808 | 0.0093 | 39.2079
1.5 | 0.3829 | 0.00809 | 0.0086 | 47.33
2 | 0.4459 | 0.00845 | 0.0083 | 52.7692
2.5 | 0.5421 | 0.00907 | 0.0008 | 59.7685
3 | 0.6098 | 0.00948 | -0.0006 | 64.3249
3.5 | 0.7025 | 0.01003 | -0.0075 | 70.0399
4 | 0.7866 | 0.01048 | -0.0125 | 75.0573
4.5 | 0.8413 | 0.01074 | -0.0117 | 78.3333
5 | 0.9112 | 0.01096 | -0.0141 | 83.1387
5.5 | 0.9775 | 0.01126 | -0.0158 | 86.8117
6 | 1.0319 | 0.01157 | -0.015 | 89.1876
6.5 | 1.0982 | 0.01187 | -0.0168 | 92.519
7 | 1.165 | 0.01218 | -0.0187 | 95.6486
7.5 | 1.228 | 0.01254 | -0.0198 | 97.9266
8 | 1.2855 | 0.01306 | -0.0199 | 98.4303
8.5 | 1.3515 | 0.01337 | -0.0217 | 101.0845
9 | 1.4148 | 0.01389 | -0.0231 | 101.8575
9.5 | 1.4537 | 0.01446 | -0.0197 | 100.5325
10 | 1.4797 | 0.01504 | -0.0139 | 98.3843
10.5 | 1.4836 | 0.0158 | -0.0044 | 93.8987
11 | 1.4855 | 0.01645 | 0.0053 | 90.304
11.5 | 1.4858 | 0.0177 | 0.0139 | 83.9435
12 | 1.4904 | 0.01945 | 0.0204 | 76.6272
12.5 | 1.4988 | 0.02168 | 0.0251 | 69.1328
13 | 1.5018 | 0.02487 | 0.0288 | 60.386
13.5 | 1.4978 | 0.02915 | 0.0314 | 51.3825
14 | 1.4895 | 0.03424 | 0.0331 | 43.5018
14.5 | 1.4764 | 0.04006 | 0.0343 | 36.8547
15 | 1.4558 | 0.04683 | 0.0347 | 31.0869
15.5 | 1.4305 | 0.0545 | 0.0344 | 26.2477
16 | 1.4025 | 0.06282 | 0.0335 | 22.3257
16.5 | 1.3747 | 0.07149 | 0.032 | 19.2293
17 | 1.3499 | 0.08019 | 0.0301 | 16.8338
17.5 | 1.3273 | 0.08891 | 0.0279 | 14.9286
18 | 1.305 | 0.09782 | 0.0254 | 13.3408

## 39. Re 750k Mach 0.50 (1)
BIGFOIL.COM POLAR EXPORT
NACA35115
NACA35115 |  |  |  | Cl Max: | 1.483 | at alpha= | 11.5 | deg
JavaFoil+Calcfoil stall+Eppler ext transition |  |  |  | L/D Max: | 76.752 | at alpha= | 5 | deg
Re: | 750000 |  |  | Cd Min: | 0.00863 | at alpha= | 1.5 | deg
Mach: | 0.5 |  |  | Cl=0 at alpha= | -1.7357 | deg
|  |  |  | @ Cl=0.1, Cd= | 0.011453
|  |  |  | @ Cl=0.4, Cd= | 0.01087
|  |  |  | @ Cl=0.6, Cd= | 0.0094602
alpha (deg) | Cl | Cd | Cm | Cl/Cd
-20 | -1.004 | 0.21493 | 0.007 | -4.67
-19.5 | -0.977 | 0.21002 | 0.007 | -4.654
-19 | -0.951 | 0.20674 | 0.007 | -4.6
-18.5 | -0.924 | 0.20219 | 0.007 | -4.572
-18 | -0.896 | 0.19664 | 0.007 | -4.559
-17.5 | -0.87 | 0.18897 | 0.007 | -4.603
-17 | -0.843 | 0.18488 | 0.007 | -4.561
-16.5 | -0.815 | 0.17443 | 0.007 | -4.673
-16 | -0.788 | 0.17705 | 0.007 | -4.453
-15.5 | -0.761 | 0.16923 | 0.007 | -4.5
-15 | -0.733 | 0.16366 | 0.007 | -4.481
-14.5 | -0.706 | 0.16 | 0.007 | -4.415
-14 | -0.679 | 0.14978 | 0.007 | -4.536
-13.5 | -0.651 | 0.1454 | 0.007 | -4.48
-13 | -0.624 | 0.1426 | 0.007 | -4.377
-12.5 | -0.596 | 0.13648 | 0.006 | -4.369
-12 | -0.569 | 0.13358 | 0.006 | -4.26
-11.5 | -0.542 | 0.13053 | 0.006 | -4.15
-11 | -0.514 | 0.12451 | 0.006 | -4.126
-10.5 | -0.486 | 0.1172 | 0.006 | -4.15
-10 | -0.458 | 0.11217 | 0.006 | -4.087
-9.5 | -0.431 | 0.1072 | 0.006 | -4.021
-9 | -0.403 | 0.10249 | 0.005 | -3.934
-8.5 | -0.375 | 0.09206 | 0.005 | -4.078
-8 | -0.348 | 0.06848 | 0.005 | -5.08
-7.5 | -0.32 | 0.07086 | 0.005 | -4.515
-7 | -0.454 | 0.05639 | 0.005 | -8.056
-6.5 | -0.455 | 0.05004 | 0.006 | -9.094
-6 | -0.431 | 0.04539 | 0.006 | -9.503
-5.5 | -0.397 | 0.04088 | 0.006 | -9.702
-5 | -0.355 | 0.03682 | 0.006 | -9.638
-4.5 | -0.372 | 0.01159 | 0.01 | -32.069
-4 | -0.309 | 0.01198 | 0.009 | -25.797
-3.5 | -0.244 | 0.01176 | 0.009 | -20.708
-3 | -0.176 | 0.01183 | 0.009 | -14.888
-2.5 | -0.107 | 0.01161 | 0.009 | -9.236
-2 | -0.037 | 0.01145 | 0.008 | -3.27
-1.5 | 0.033 | 0.011 | 0.008 | 3.006
-1 | 0.104 | 0.01148 | 0.007 | 9.061
-0.5 | 0.175 | 0.01108 | 0.007 | 15.807
0 | 0.246 | 0.01106 | 0.007 | 22.22
0.5 | 0.316 | 0.01073 | 0.006 | 29.454
1 | 0.386 | 0.01143 | 0.006 | 33.767
1.5 | 0.456 | 0.00863 | 0.005 | 52.805
2 | 0.525 | 0.0091 | 0.005 | 57.688
2.5 | 0.593 | 0.00942 | 0.005 | 63.015
3 | 0.661 | 0.00981 | 0.004 | 67.412
3.5 | 0.728 | 0.01024 | 0.004 | 71.084
4 | 0.793 | 0.01075 | 0.003 | 73.728
4.5 | 0.857 | 0.01122 | 0.003 | 76.329
5 | 0.919 | 0.01197 | 0.002 | 76.752
5.5 | 0.979 | 0.01284 | 0.002 | 76.262
6 | 1.038 | 0.0139 | 0.001 | 74.671
6.5 | 1.094 | 0.01513 | 0.001 | 72.321
7 | 1.15 | 0.01659 | 0 | 69.303
7.5 | 1.203 | 0.0183 | 0 | 65.764
8 | 1.255 | 0.02026 | -0.001 | 61.932
8.5 | 1.304 | 0.02252 | -0.001 | 57.912
9 | 1.351 | 0.02516 | -0.002 | 53.712
9.5 | 1.394 | 0.02815 | -0.002 | 49.534
10 | 1.431 | 0.03164 | -0.003 | 45.23
10.5 | 1.46 | 0.03577 | -0.003 | 40.826
11 | 1.479 | 0.04072 | -0.004 | 36.325
11.5 | 1.483 | 0.04711 | -0.004 | 31.483
12 | 1.464 | 0.0577 | -0.005 | 25.364
12.5 | 1.402 | 0.07405 | -0.005 | 18.938
13 | 1.227 | 0.08872 | -0.005 | 13.835
13.5 | 0.844 | 0.12828 | -0.003 | 6.576
14 | 0.872 | 0.14197 | -0.003 | 6.143
14.5 | 0.901 | 0.15371 | -0.004 | 5.864
15 | 0.93 | 0.16084 | -0.005 | 5.781
15.5 | 0.96 | 0.17614 | -0.005 | 5.451
16 | 0.989 | 0.18073 | -0.006 | 5.471
16.5 | 1.018 | 0.18679 | -0.006 | 5.449

## 40. Re 750k Mach 0.50 (2)
BIGFOIL.COM POLAR EXPORT
NACA35115
NACA35115 |  |  |  | Cl Max: | 1.3895 | at alpha= | 8 | deg
XFOIL ncrit=9 |  |  |  | L/D Max: | 83.1544 | at alpha= | 6.5 | deg
Re: | 750000 |  |  | Cd Min: | 0.24146 | at alpha= | -20 | deg
Mach: | 0.5 |  |  | Cl=0 at alpha= | -2.8061 | deg
|  |  |  | @ Cl=0.1, Cd= | 0.01176
|  |  |  | @ Cl=0.4, Cd= | 0.011068
|  |  |  | @ Cl=0.6, Cd= | 0.0099375
alpha (deg) | Cl | Cd | Cm | Cl/Cd
-20 | -0.5894 | 0.24146 | 0.0359 | -2.441
-19.5 | -0.5659 | 0.23495 | 0.032 | -2.4086
-19 | -0.5432 | 0.22783 | 0.0278 | -2.3842
-18.5 | -0.5242 | 0.219 | 0.0219 | -2.3936
-18 | -0.5017 | 0.21176 | 0.0185 | -2.3692
-17.5 | -0.4785 | 0.20541 | 0.0153 | -2.3295
-17 | -0.456 | 0.19869 | 0.0117 | -2.295
-16.5 | -0.441 | 0.1897 | 0.0056 | -2.3247
-16 | -0.4179 | 0.1828 | 0.0033 | -2.2861
-15.5 | -0.3956 | 0.17656 | 0.0005 | -2.2406
-15 | -0.3751 | 0.16985 | -0.0027 | -2.2084
-14.5 | -0.3659 | 0.16055 | -0.0086 | -2.279
-14 | -0.3421 | 0.15446 | -0.0099 | -2.2148
-13.5 | -0.3218 | 0.14836 | -0.0122 | -2.169
-12.5 | -0.2107 | 0.12419 | -0.0457 | -1.6966
-12 | -0.197 | 0.11891 | -0.0465 | -1.6567
-11.5 | -0.1849 | 0.11235 | -0.0488 | -1.6457
-11 | -0.1932 | 0.10251 | -0.0548 | -1.8847
-10.5 | -0.1857 | 0.09435 | -0.0567 | -1.9682
-10 | -0.1778 | 0.08761 | -0.0591 | -2.0294
-9.5 | -0.1806 | 0.07946 | -0.0625 | -2.2728
-9 | -0.2015 | 0.069 | -0.0678 | -2.9203
-8.5 | -0.2208 | 0.05991 | -0.0737 | -3.6855
-8 | -0.2551 | 0.05196 | -0.0755 | -4.9095
-7.5 | -0.2759 | 0.04731 | -0.0703 | -5.8317
-7 | -0.3002 | 0.04229 | -0.0625 | -7.0986
-6.5 | -0.3262 | 0.03458 | -0.0541 | -9.4332
-6 | -0.3572 | 0.02381 | -0.0436 | -15.0021
-5.5 | -0.327 | 0.01933 | -0.0374 | -16.9167
-5 | -0.2751 | 0.01639 | -0.0335 | -16.7846
-4.5 | -0.2103 | 0.01478 | -0.0312 | -14.2287
-4 | -0.1471 | 0.01382 | -0.0288 | -10.644
-3.5 | -0.084 | 0.01303 | -0.0264 | -6.4467
-3 | -0.0228 | 0.01255 | -0.0238 | -1.8167
-2.5 | 0.036 | 0.01211 | -0.0209 | 2.9727
-2 | 0.0934 | 0.01179 | -0.0179 | 7.922
-1.5 | 0.1508 | 0.01153 | -0.015 | 13.0789
-1 | 0.2074 | 0.01137 | -0.012 | 18.241
-0.5 | 0.2649 | 0.01123 | -0.0093 | 23.5886
0.5 | 0.3785 | 0.01108 | -0.0038 | 34.1606
1 | 0.4326 | 0.01105 | -0.0006 | 39.1493
1.5 | 0.4218 | 0.00898 | 0.0149 | 46.971
2 | 0.5092 | 0.00927 | 0.0123 | 54.9299
2.5 | 0.5888 | 0.00985 | 0.011 | 59.7766
3 | 0.6963 | 0.01069 | 0.0039 | 65.1356
3.5 | 0.777 | 0.01121 | 0.0023 | 69.3131
4 | 0.8871 | 0.01206 | -0.005 | 73.5572
4.5 | 0.9504 | 0.01248 | -0.0033 | 76.1538
5 | 1.0294 | 0.01302 | -0.0049 | 79.063
5.5 | 1.1013 | 0.01356 | -0.0049 | 81.2168
6 | 1.1652 | 0.0142 | -0.0034 | 82.0563
6.5 | 1.239 | 0.0149 | -0.0038 | 83.1544
7 | 1.2995 | 0.01572 | -0.0019 | 82.6654
7.5 | 1.3604 | 0.01667 | -0.0008 | 81.6077
8 | 1.3895 | 0.0178 | 0.0053 | 78.0618
8.5 | 1.3786 | 0.01971 | 0.0157 | 69.9442
9 | 1.3829 | 0.02198 | 0.023 | 62.9163
9.5 | 1.3791 | 0.0253 | 0.0292 | 54.5099
10 | 1.381 | 0.02901 | 0.0337 | 47.6043
10.5 | 1.372 | 0.03374 | 0.0375 | 40.6639
11 | 1.3633 | 0.03892 | 0.0402 | 35.0283
11.5 | 1.3486 | 0.04471 | 0.0424 | 30.1633
12 | 1.3306 | 0.05115 | 0.0436 | 26.0137
12.5 | 1.3155 | 0.05782 | 0.0441 | 22.7516
13 | 1.2974 | 0.06501 | 0.0441 | 19.9569

## 41. Re 1M Mach 0.00 (1)
BIGFOIL.COM POLAR EXPORT
NACA35115
NACA35115 |  |  |  | Cl Max: | 1.707 | at alpha= | 18 | deg
JavaFoil+Calcfoil stall+Eppler ext transition |  |  |  | L/D Max: | 101.152 | at alpha= | 7.5 | deg
Re: | 1000000 |  |  | Cd Min: | 0.00756 | at alpha= | 1.5 | deg
Mach: | 0 |  |  | Cl=0 at alpha= | -1.7339 | deg
|  |  |  | @ Cl=0.1, Cd= | 0.01132
|  |  |  | @ Cl=0.4, Cd= | 0.0075728
|  |  |  | @ Cl=0.6, Cd= | 0.0078682
alpha (deg) | Cl | Cd | Cm | Cl/Cd
-20 | -0.841 | 0.18191 | 0.006 | -4.626
-19.5 | -0.853 | 0.17286 | 0.006 | -4.936
-19 | -0.864 | 0.16474 | 0.006 | -5.246
-18.5 | -0.874 | 0.15733 | 0.006 | -5.556
-18 | -0.882 | 0.14918 | 0.006 | -5.915
-17.5 | -0.889 | 0.14183 | 0.006 | -6.27
-17 | -0.894 | 0.13461 | 0.006 | -6.644
-16.5 | -0.898 | 0.12764 | 0.006 | -7.035
-16 | -0.899 | 0.12135 | 0.006 | -7.404
-15.5 | -0.897 | 0.11455 | 0.006 | -7.826
-15 | -0.892 | 0.10831 | 0.006 | -8.239
-14.5 | -0.886 | 0.10234 | 0.006 | -8.658
-14 | -0.877 | 0.09677 | 0.006 | -9.067
-13.5 | -0.867 | 0.09123 | 0.006 | -9.498
-13 | -0.853 | 0.08588 | 0.006 | -9.934
-12.5 | -0.837 | 0.08096 | 0.006 | -10.342
-12 | -0.819 | 0.07613 | 0.006 | -10.758
-11.5 | -0.798 | 0.07151 | 0.006 | -11.162
-11 | -0.775 | 0.06699 | 0.006 | -11.569
-10.5 | -0.75 | 0.06264 | 0.007 | -11.966
-10 | -0.722 | 0.05844 | 0.007 | -12.352
-9.5 | -0.692 | 0.05424 | 0.007 | -12.759
-9 | -0.66 | 0.05018 | 0.007 | -13.155
-8.5 | -0.627 | 0.04581 | 0.007 | -13.685
-8 | -0.596 | 0.03951 | 0.007 | -15.092
-7.5 | -0.659 | 0.01172 | 0.01 | -56.232
-7 | -0.609 | 0.01208 | 0.01 | -50.402
-6.5 | -0.557 | 0.01216 | 0.009 | -45.794
-6 | -0.503 | 0.01185 | 0.009 | -42.438
-5.5 | -0.447 | 0.01156 | 0.009 | -38.698
-5 | -0.391 | 0.01203 | 0.009 | -32.463
-4.5 | -0.333 | 0.0118 | 0.008 | -28.203
-4 | -0.274 | 0.01159 | 0.008 | -23.648
-3.5 | -0.215 | 0.01147 | 0.008 | -18.713
-3 | -0.154 | 0.01191 | 0.008 | -12.962
-2.5 | -0.094 | 0.01176 | 0.007 | -7.971
-2 | -0.033 | 0.01164 | 0.007 | -2.804
-1.5 | 0.029 | 0.01152 | 0.007 | 2.497
-1 | 0.09 | 0.01141 | 0.006 | 7.922
-0.5 | 0.152 | 0.01085 | 0.006 | 14.023
0 | 0.214 | 0.01083 | 0.006 | 19.728
0.5 | 0.275 | 0.01132 | 0.005 | 24.31
1 | 0.336 | 0.01119 | 0.005 | 30.064
1.5 | 0.398 | 0.00756 | 0.005 | 52.581
2 | 0.459 | 0.00795 | 0.004 | 57.711
2.5 | 0.52 | 0.00758 | 0.004 | 68.576
3 | 0.58 | 0.00796 | 0.004 | 72.919
3.5 | 0.641 | 0.00768 | 0.003 | 83.402
4 | 0.701 | 0.00806 | 0.003 | 86.895
4.5 | 0.76 | 0.00869 | 0.002 | 87.463
5 | 0.82 | 0.00897 | 0.002 | 91.398
5.5 | 0.878 | 0.00928 | 0.002 | 94.626
6 | 0.936 | 0.00962 | 0.001 | 97.304
6.5 | 0.993 | 0.01 | 0.001 | 99.352
7 | 1.049 | 0.01043 | 0 | 100.606
7.5 | 1.104 | 0.01092 | 0 | 101.152
8 | 1.158 | 0.0115 | -0.001 | 100.69
8.5 | 1.21 | 0.01216 | -0.001 | 99.482
9 | 1.26 | 0.01287 | -0.002 | 97.853
9.5 | 1.308 | 0.01383 | -0.002 | 94.555
10 | 1.354 | 0.01497 | -0.003 | 90.409
10.5 | 1.397 | 0.01632 | -0.003 | 85.612
11 | 1.438 | 0.01787 | -0.003 | 80.454
11.5 | 1.476 | 0.01967 | -0.004 | 75.056
12 | 1.513 | 0.02176 | -0.004 | 69.507
12.5 | 1.546 | 0.02419 | -0.005 | 63.902
13 | 1.576 | 0.02697 | -0.005 | 58.436
13.5 | 1.603 | 0.03025 | -0.006 | 52.997
14 | 1.625 | 0.03462 | -0.006 | 46.947
14.5 | 1.64 | 0.04124 | -0.007 | 39.776
15 | 1.653 | 0.04888 | -0.007 | 33.822
15.5 | 1.669 | 0.05411 | -0.007 | 30.849
16 | 1.684 | 0.05878 | -0.008 | 28.649
16.5 | 1.694 | 0.06341 | -0.008 | 26.716
17 | 1.701 | 0.06813 | -0.009 | 24.973
17.5 | 1.706 | 0.07292 | -0.009 | 23.392
18 | 1.707 | 0.07802 | -0.01 | 21.875
18.5 | 1.705 | 0.08315 | -0.01 | 20.504
19 | 1.7 | 0.08851 | -0.011 | 19.206
19.5 | 1.692 | 0.0942 | -0.011 | 17.959
20 | 1.681 | 0.10006 | -0.011 | 16.798

## 42. Re 1M Mach 0.00 (2)
BIGFOIL.COM POLAR EXPORT
NACA35115
NACA35115 |  |  |  | Cl Max: | 1.5627 | at alpha= | 14 | deg
XFOIL ncrit=9 |  |  |  | L/D Max: | 113.77 | at alpha= | 10 | deg
Re: | 1000000 |  |  | Cd Min: | 0.21838 | at alpha= | -20 | deg
Mach: | 0 |  |  | Cl=0 at alpha= | -2.4588 | deg
|  |  |  | @ Cl=0.1, Cd= | 0.0096657
|  |  |  | @ Cl=0.4, Cd= | 0.0071705
|  |  |  | @ Cl=0.6, Cd= | 0.0081821
alpha (deg) | Cl | Cd | Cm | Cl/Cd
-20 | -0.5589 | 0.21838 | 0.0299 | -2.5593
-19.5 | -0.5416 | 0.21288 | 0.0266 | -2.5442
-19 | -0.5353 | 0.20221 | 0.0205 | -2.6472
-18.5 | -0.5155 | 0.19751 | 0.0185 | -2.61
-18 | -0.4969 | 0.19279 | 0.016 | -2.5774
-16.5 | -1.0935 | 0.04189 | -0.0695 | -26.1041
-16 | -1.1128 | 0.03621 | -0.0674 | -30.7318
-15.5 | -1.1136 | 0.03273 | -0.0637 | -34.0238
-15 | -1.1082 | 0.02996 | -0.059 | -36.9893
-14.5 | -1.0986 | 0.02762 | -0.0536 | -39.7755
-14 | -1.0822 | 0.02584 | -0.0483 | -41.8808
-13.5 | -1.0638 | 0.02439 | -0.0425 | -43.6162
-13 | -1.0566 | 0.02218 | -0.0348 | -47.6375
-12.5 | -1.0287 | 0.02103 | -0.0301 | -48.9158
-12 | -0.9973 | 0.02019 | -0.0257 | -49.3957
-11.5 | -0.9412 | 0.019 | -0.0263 | -49.5368
-11 | -0.8361 | 0.01734 | -0.0372 | -48.218
-10.5 | -0.7704 | 0.01609 | -0.0398 | -47.8807
-10 | -0.7316 | 0.01562 | -0.0362 | -46.8374
-9.5 | -0.689 | 0.01512 | -0.0334 | -45.5688
-9 | -0.6452 | 0.01444 | -0.0308 | -44.6814
-8.5 | -0.5998 | 0.0139 | -0.0286 | -43.1511
-8 | -0.5521 | 0.01347 | -0.0267 | -40.9874
-7.5 | -0.5042 | 0.01298 | -0.0248 | -38.8444
-7 | -0.4562 | 0.01248 | -0.0231 | -36.5545
-6.5 | -0.406 | 0.01218 | -0.0216 | -33.3333
-6 | -0.3575 | 0.0117 | -0.0199 | -30.5556
-5.5 | -0.3072 | 0.01143 | -0.0184 | -26.8766
-5 | -0.2576 | 0.01107 | -0.0168 | -23.2701
-4.5 | -0.2064 | 0.01085 | -0.0155 | -19.023
-4 | -0.1568 | 0.01055 | -0.0139 | -14.8626
-3.5 | -0.106 | 0.01033 | -0.0125 | -10.2614
-3 | -0.0549 | 0.01015 | -0.0112 | -5.4089
-2.5 | -0.0042 | 0.00997 | -0.0098 | -0.42126
-2 | 0.0468 | 0.0098 | -0.0085 | 4.7755
-1.5 | 0.098 | 0.00967 | -0.0072 | 10.1344
-1 | 0.1494 | 0.00956 | -0.006 | 15.6276
-0.5 | 0.2011 | 0.00946 | -0.0048 | 21.2579
0 | 0.2516 | 0.00937 | -0.0035 | 26.8517
0.5 | 0.3024 | 0.00921 | -0.0022 | 32.8339
1 | 0.3138 | 0.0075 | 0.0067 | 41.84
1.5 | 0.3515 | 0.00698 | 0.0113 | 50.3582
2 | 0.4177 | 0.00724 | 0.0095 | 57.6934
2.5 | 0.4835 | 0.00756 | 0.0078 | 63.955
3 | 0.5433 | 0.00789 | 0.0073 | 68.8593
3.5 | 0.6287 | 0.00833 | 0.0012 | 75.4742
4 | 0.7158 | 0.00884 | -0.0053 | 80.9729
4.5 | 0.7663 | 0.00913 | -0.004 | 83.9321
5 | 0.8338 | 0.00933 | -0.0067 | 89.3676
5.5 | 0.8998 | 0.00957 | -0.0091 | 94.023
6 | 0.9633 | 0.00982 | -0.0109 | 98.0957
6.5 | 1.0236 | 0.0101 | -0.0122 | 101.3465
7 | 1.0731 | 0.0104 | -0.0112 | 103.1827
7.5 | 1.1384 | 0.01067 | -0.0136 | 106.6917
8 | 1.2004 | 0.01102 | -0.0155 | 108.9292
8.5 | 1.2612 | 0.01132 | -0.0171 | 111.4134
9 | 1.3154 | 0.01179 | -0.0175 | 111.5691
9.5 | 1.3729 | 0.01217 | -0.0187 | 112.8102
10 | 1.4335 | 0.0126 | -0.0206 | 113.7698
10.5 | 1.49 | 0.01314 | -0.0218 | 113.3942
11 | 1.529 | 0.01379 | -0.0196 | 110.8774
11.5 | 1.5498 | 0.01444 | -0.0139 | 107.3269
12 | 1.5564 | 0.01505 | -0.0054 | 103.4153
12.5 | 1.5503 | 0.01591 | 0.0048 | 97.4419
13 | 1.5523 | 0.01719 | 0.0123 | 90.3025
13.5 | 1.5584 | 0.01889 | 0.0179 | 82.4987
14 | 1.5627 | 0.02131 | 0.0223 | 73.3318
14.5 | 1.5626 | 0.02465 | 0.0255 | 63.3915
15 | 1.5574 | 0.02899 | 0.0277 | 53.722
15.5 | 1.5446 | 0.03449 | 0.029 | 44.784
16 | 1.5224 | 0.04124 | 0.0296 | 36.9156
16.5 | 1.4963 | 0.0488 | 0.0295 | 30.6619
17 | 1.4735 | 0.05643 | 0.0289 | 26.112
17.5 | 1.4489 | 0.0646 | 0.0277 | 22.4288
18 | 1.4221 | 0.07335 | 0.026 | 19.3879
18.5 | 1.3947 | 0.08251 | 0.0238 | 16.9034
19 | 1.3716 | 0.09141 | 0.0214 | 15.0049

## 43. Re 1M Mach 0.10 (1)
BIGFOIL.COM POLAR EXPORT
NACA35115
NACA35115 |  |  |  | Cl Max: | 1.695 | at alpha= | 17.5 | deg
JavaFoil+Calcfoil stall+Eppler ext transition |  |  |  | L/D Max: | 100.552 | at alpha= | 7.5 | deg
Re: | 1000000 |  |  | Cd Min: | 0.00761 | at alpha= | 1.5 | deg
Mach: | 0.1 |  |  | Cl=0 at alpha= | -1.7339 | deg
|  |  |  | @ Cl=0.1, Cd= | 0.011373
|  |  |  | @ Cl=0.4, Cd= | 0.00761
|  |  |  | @ Cl=0.6, Cd= | 0.0078066
alpha (deg) | Cl | Cd | Cm | Cl/Cd
-20 | -0.793 | 0.18677 | 0.006 | -4.247
-19.5 | -0.808 | 0.17777 | 0.006 | -4.547
-19 | -0.822 | 0.16896 | 0.006 | -4.866
-18.5 | -0.835 | 0.16005 | 0.006 | -5.218
-18 | -0.847 | 0.15276 | 0.006 | -5.543
-17.5 | -0.857 | 0.14443 | 0.006 | -5.932
-17 | -0.865 | 0.13741 | 0.006 | -6.295
-16.5 | -0.871 | 0.1302 | 0.006 | -6.693
-16 | -0.875 | 0.12303 | 0.006 | -7.112
-15.5 | -0.876 | 0.11655 | 0.006 | -7.513
-15 | -0.874 | 0.1102 | 0.006 | -7.931
-14.5 | -0.87 | 0.10389 | 0.006 | -8.377
-14 | -0.864 | 0.09813 | 0.006 | -8.804
-13.5 | -0.855 | 0.09239 | 0.006 | -9.255
-13 | -0.844 | 0.08706 | 0.006 | -9.691
-12.5 | -0.83 | 0.08192 | 0.006 | -10.128
-12 | -0.813 | 0.07709 | 0.006 | -10.546
-11.5 | -0.794 | 0.07233 | 0.006 | -10.971
-11 | -0.772 | 0.06773 | 0.006 | -11.392
-10.5 | -0.747 | 0.06334 | 0.006 | -11.795
-10 | -0.72 | 0.05913 | 0.007 | -12.181
-9.5 | -0.691 | 0.05504 | 0.007 | -12.555
-9 | -0.659 | 0.05097 | 0.007 | -12.939
-8.5 | -0.626 | 0.04668 | 0.007 | -13.418
-8 | -0.593 | 0.04158 | 0.007 | -14.271
-7.5 | -0.661 | 0.0118 | 0.01 | -56.006
-7 | -0.611 | 0.01182 | 0.01 | -51.682
-6.5 | -0.559 | 0.01222 | 0.009 | -45.705
-6 | -0.505 | 0.01188 | 0.009 | -42.496
-5.5 | -0.449 | 0.01169 | 0.009 | -38.44
-5 | -0.392 | 0.0121 | 0.009 | -32.434
-4.5 | -0.334 | 0.01191 | 0.008 | -28.059
-4 | -0.275 | 0.01162 | 0.008 | -23.684
-3.5 | -0.216 | 0.0115 | 0.008 | -18.747
-3 | -0.155 | 0.01199 | 0.008 | -12.938
-2.5 | -0.094 | 0.01186 | 0.007 | -7.937
-2 | -0.033 | 0.01163 | 0.007 | -2.819
-1.5 | 0.029 | 0.01156 | 0.007 | 2.501
-1 | 0.091 | 0.01145 | 0.007 | 7.938
-0.5 | 0.153 | 0.01092 | 0.006 | 14.005
0 | 0.215 | 0.01086 | 0.006 | 19.771
0.5 | 0.277 | 0.01135 | 0.006 | 24.358
1 | 0.338 | 0.01123 | 0.005 | 30.102
1.5 | 0.4 | 0.00761 | 0.005 | 52.523
2 | 0.461 | 0.00778 | 0.004 | 59.229
2.5 | 0.522 | 0.00761 | 0.004 | 68.64
3 | 0.583 | 0.00784 | 0.004 | 74.365
3.5 | 0.644 | 0.00772 | 0.003 | 83.43
4 | 0.704 | 0.00766 | 0.003 | 91.969
4.5 | 0.764 | 0.0086 | 0.002 | 88.81
5 | 0.823 | 0.0089 | 0.002 | 92.523
5.5 | 0.882 | 0.00934 | 0.002 | 94.481
6 | 0.94 | 0.00969 | 0.001 | 97.042
6.5 | 0.998 | 0.01008 | 0.001 | 98.99
7 | 1.054 | 0.01052 | 0 | 100.149
7.5 | 1.109 | 0.01103 | 0 | 100.552
8 | 1.162 | 0.01163 | -0.001 | 99.938
8.5 | 1.214 | 0.01223 | -0.001 | 99.259
9 | 1.264 | 0.01307 | -0.002 | 96.692
9.5 | 1.312 | 0.01408 | -0.002 | 93.193
10 | 1.358 | 0.01526 | -0.003 | 88.984
10.5 | 1.401 | 0.01666 | -0.003 | 84.054
11 | 1.441 | 0.01828 | -0.003 | 78.862
11.5 | 1.48 | 0.02015 | -0.004 | 73.428
12 | 1.515 | 0.02232 | -0.004 | 67.891
12.5 | 1.548 | 0.02482 | -0.005 | 62.372
13 | 1.578 | 0.02772 | -0.005 | 56.909
13.5 | 1.604 | 0.03119 | -0.006 | 51.438
14 | 1.625 | 0.03582 | -0.006 | 45.366
14.5 | 1.638 | 0.04319 | -0.007 | 37.931
15 | 1.651 | 0.05043 | -0.007 | 32.741
15.5 | 1.666 | 0.05547 | -0.007 | 30.039
16 | 1.679 | 0.0602 | -0.008 | 27.898
16.5 | 1.688 | 0.06502 | -0.008 | 25.958
17 | 1.693 | 0.06978 | -0.009 | 24.262
17.5 | 1.695 | 0.07479 | -0.009 | 22.66
18 | 1.693 | 0.07995 | -0.01 | 21.181
18.5 | 1.689 | 0.08522 | -0.01 | 19.812
19 | 1.68 | 0.09088 | -0.011 | 18.488
19.5 | 1.669 | 0.09673 | -0.011 | 17.25
20 | 1.654 | 0.10294 | -0.011 | 16.067

## 44. Re 1M Mach 0.10 (2)
BIGFOIL.COM POLAR EXPORT
NACA35115
NACA35115 |  |  |  | Cl Max: | 1.5587 | at alpha= | 14 | deg
XFOIL ncrit=9 |  |  |  | L/D Max: | 112.976 | at alpha= | 10 | deg
Re: | 1000000 |  |  | Cd Min: | 0.21354 | at alpha= | -19.5 | deg
Mach: | 0.1 |  |  | Cl=0 at alpha= | -2.466 | deg
|  |  |  | @ Cl=0.1, Cd= | 0.0096984
|  |  |  | @ Cl=0.4, Cd= | 0.0071984
|  |  |  | @ Cl=0.6, Cd= | 0.0082007
alpha (deg) | Cl | Cd | Cm | Cl/Cd
-19.5 | -0.5421 | 0.21354 | 0.0268 | -2.5386
-19 | -0.5356 | 0.20293 | 0.0205 | -2.6393
-18.5 | -0.5156 | 0.19812 | 0.0186 | -2.6025
-18 | -0.4967 | 0.19338 | 0.0161 | -2.5685
-17.5 | -0.4796 | 0.1879 | 0.0133 | -2.5524
-16 | -1.0366 | 0.04446 | -0.0694 | -23.3153
-15.5 | -1.0649 | 0.03751 | -0.0684 | -28.3898
-15 | -1.0738 | 0.03329 | -0.0643 | -32.2559
-14.5 | -1.0751 | 0.03002 | -0.0589 | -35.8128
-14 | -1.0669 | 0.02757 | -0.0531 | -38.6979
-13.5 | -1.0539 | 0.02563 | -0.0469 | -41.1198
-13 | -1.0471 | 0.02353 | -0.0392 | -44.5006
-12.5 | -1.027 | 0.02189 | -0.0332 | -46.9164
-12 | -0.9972 | 0.02091 | -0.0284 | -47.6901
-11.5 | -0.9441 | 0.01966 | -0.0283 | -48.0214
-11 | -0.835 | 0.01793 | -0.0398 | -46.57
-10.5 | -0.7739 | 0.01647 | -0.0413 | -46.9885
-10 | -0.7352 | 0.01594 | -0.0375 | -46.123
-9 | -0.647 | 0.01494 | -0.0321 | -43.3066
-8.5 | -0.603 | 0.01409 | -0.0295 | -42.7963
-8 | -0.5549 | 0.01363 | -0.0276 | -40.7117
-7.5 | -0.5059 | 0.01325 | -0.0257 | -38.1811
-7 | -0.4582 | 0.01258 | -0.0238 | -36.4229
-6.5 | -0.4078 | 0.01226 | -0.0222 | -33.2626
-6 | -0.3586 | 0.01178 | -0.0205 | -30.4414
-5.5 | -0.3081 | 0.01148 | -0.019 | -26.838
-4.5 | -0.2067 | 0.01089 | -0.0159 | -18.9807
-4 | -0.1567 | 0.01058 | -0.0143 | -14.811
-3.5 | -0.1054 | 0.01039 | -0.0129 | -10.1444
-3 | -0.0543 | 0.01018 | -0.0115 | -5.334
-2.5 | -0.0035 | 0.01 | -0.01 | -0.35
-2 | 0.048 | 0.00982 | -0.0087 | 4.888
-1.5 | 0.0993 | 0.0097 | -0.0074 | 10.2371
-1 | 0.151 | 0.00958 | -0.0061 | 15.762
-0.5 | 0.2028 | 0.00949 | -0.0049 | 21.3699
0 | 0.2539 | 0.00939 | -0.0036 | 27.0394
0.5 | 0.3049 | 0.00925 | -0.0023 | 32.9622
1 | 0.3204 | 0.00768 | 0.0058 | 41.7188
1.5 | 0.3528 | 0.007 | 0.0116 | 50.4
2 | 0.4194 | 0.00728 | 0.0098 | 57.6099
2.5 | 0.486 | 0.00758 | 0.0081 | 64.1161
3 | 0.5456 | 0.00793 | 0.0077 | 68.802
3.5 | 0.632 | 0.00836 | 0.0015 | 75.5981
4 | 0.7194 | 0.0089 | -0.0049 | 80.8315
4.5 | 0.7706 | 0.00917 | -0.0038 | 84.0349
5 | 0.8384 | 0.0094 | -0.0064 | 89.1915
5.5 | 0.9053 | 0.00962 | -0.0088 | 94.106
6 | 0.9688 | 0.0099 | -0.0106 | 97.8586
6.5 | 1.0299 | 0.01016 | -0.0118 | 101.3681
7 | 1.0796 | 0.0105 | -0.0108 | 102.819
7.5 | 1.1456 | 0.01075 | -0.0132 | 106.5674
8 | 1.2075 | 0.01116 | -0.015 | 108.1989
8.5 | 1.2691 | 0.01144 | -0.0166 | 110.9353
9 | 1.3236 | 0.0119 | -0.0169 | 111.2269
9.5 | 1.3817 | 0.01235 | -0.018 | 111.8785
10 | 1.4427 | 0.01277 | -0.0198 | 112.9757
10.5 | 1.4997 | 0.01332 | -0.021 | 112.5901
11 | 1.5349 | 0.01397 | -0.0179 | 109.8712
11.5 | 1.5511 | 0.01471 | -0.0112 | 105.4453
12 | 1.5505 | 0.01529 | -0.0013 | 101.4061
12.5 | 1.5484 | 0.01627 | 0.0079 | 95.169
13.5 | 1.5552 | 0.01976 | 0.0203 | 78.7045
14 | 1.5587 | 0.02251 | 0.0242 | 69.2448
15 | 1.5494 | 0.03101 | 0.0289 | 49.9645
15.5 | 1.5337 | 0.03693 | 0.03 | 41.5299
16 | 1.5083 | 0.04413 | 0.0305 | 34.1786
16.5 | 1.4805 | 0.05204 | 0.0301 | 28.4493
17 | 1.4561 | 0.05997 | 0.0293 | 24.2805
17.5 | 1.4314 | 0.06826 | 0.0279 | 20.9698
18 | 1.4043 | 0.07719 | 0.026 | 18.1928
18.5 | 1.3799 | 0.08605 | 0.0238 | 16.036
19 | 1.3532 | 0.09553 | 0.0211 | 14.1652

## 45. Re 1M Mach 0.25 (1)
BIGFOIL.COM POLAR EXPORT
NACA35115
NACA35115 |  |  |  | Cl Max: | 1.638 | at alpha= | 16 | deg
JavaFoil+Calcfoil stall+Eppler ext transition |  |  |  | L/D Max: | 97.976 | at alpha= | 7 | deg
Re: | 1000000 |  |  | Cd Min: | 0.00761 | at alpha= | 2 | deg
Mach: | 0.25 |  |  | Cl=0 at alpha= | -1.7344 | deg
|  |  |  | @ Cl=0.1, Cd= | 0.011216
|  |  |  | @ Cl=0.4, Cd= | 0.0082497
|  |  |  | @ Cl=0.6, Cd= | 0.0077174
alpha (deg) | Cl | Cd | Cm | Cl/Cd
-17.5 | -0.566 | 0.17657 | 0.006 | -3.203
-17 | -0.604 | 0.16359 | 0.006 | -3.691
-16.5 | -0.639 | 0.15242 | 0.006 | -4.193
-16 | -0.669 | 0.14102 | 0.006 | -4.744
-15.5 | -0.695 | 0.13229 | 0.006 | -5.251
-15 | -0.717 | 0.12394 | 0.006 | -5.782
-14.5 | -0.735 | 0.11601 | 0.006 | -6.333
-14 | -0.749 | 0.10835 | 0.006 | -6.908
-13.5 | -0.758 | 0.10094 | 0.006 | -7.511
-13 | -0.763 | 0.09481 | 0.006 | -8.053
-12.5 | -0.764 | 0.08856 | 0.006 | -8.631
-12 | -0.761 | 0.08304 | 0.006 | -9.162
-11.5 | -0.753 | 0.07751 | 0.006 | -9.714
-11 | -0.741 | 0.07245 | 0.006 | -10.227
-10.5 | -0.725 | 0.06767 | 0.006 | -10.709
-10 | -0.705 | 0.06316 | 0.006 | -11.158
-9.5 | -0.681 | 0.05877 | 0.006 | -11.589
-9 | -0.654 | 0.05466 | 0.006 | -11.957
-8.5 | -0.623 | 0.05063 | 0.007 | -12.302
-8 | -0.59 | 0.04628 | 0.007 | -12.743
-7.5 | -0.555 | 0.0419 | 0.007 | -13.253
-7 | -0.619 | 0.01294 | 0.01 | -47.835
-6.5 | -0.568 | 0.01184 | 0.01 | -47.969
-6 | -0.514 | 0.01156 | 0.009 | -44.489
-5.5 | -0.459 | 0.01193 | 0.009 | -38.437
-5 | -0.401 | 0.01173 | 0.009 | -34.201
-4.5 | -0.342 | 0.01219 | 0.009 | -28.059
-4 | -0.282 | 0.01192 | 0.008 | -23.655
-3.5 | -0.221 | 0.01174 | 0.008 | -18.821
-3 | -0.159 | 0.01153 | 0.008 | -13.805
-2.5 | -0.097 | 0.01137 | 0.008 | -8.497
-2 | -0.034 | 0.01188 | 0.007 | -2.833
-1.5 | 0.03 | 0.01137 | 0.007 | 2.612
-1 | 0.093 | 0.01123 | 0.007 | 8.312
-0.5 | 0.157 | 0.0111 | 0.006 | 14.15
0 | 0.221 | 0.01108 | 0.006 | 19.913
0.5 | 0.284 | 0.01062 | 0.006 | 26.741
1 | 0.347 | 0.01058 | 0.005 | 32.807
1.5 | 0.41 | 0.00781 | 0.005 | 52.557
2 | 0.473 | 0.00761 | 0.005 | 62.145
2.5 | 0.536 | 0.00784 | 0.004 | 68.372
3 | 0.598 | 0.00772 | 0.004 | 77.536
3.5 | 0.66 | 0.00764 | 0.003 | 86.408
4 | 0.722 | 0.0086 | 0.003 | 83.993
4.5 | 0.783 | 0.00889 | 0.002 | 88.097
5 | 0.844 | 0.00922 | 0.002 | 91.547
5.5 | 0.904 | 0.00957 | 0.002 | 94.39
6 | 0.962 | 0.00998 | 0.001 | 96.427
6.5 | 1.02 | 0.01045 | 0.001 | 97.64
7 | 1.076 | 0.01099 | 0 | 97.976
7.5 | 1.131 | 0.01162 | 0 | 97.305
8 | 1.184 | 0.01237 | -0.001 | 95.743
8.5 | 1.236 | 0.01327 | -0.001 | 93.104
9 | 1.286 | 0.01432 | -0.002 | 89.79
9.5 | 1.333 | 0.01559 | -0.002 | 85.484
10 | 1.378 | 0.01707 | -0.003 | 80.732
10.5 | 1.42 | 0.01877 | -0.003 | 75.638
11 | 1.459 | 0.02078 | -0.004 | 70.231
11.5 | 1.495 | 0.02308 | -0.004 | 64.802
12 | 1.529 | 0.0257 | -0.004 | 59.472
12.5 | 1.558 | 0.02874 | -0.005 | 54.213
13 | 1.583 | 0.03231 | -0.005 | 49
13.5 | 1.603 | 0.03703 | -0.006 | 43.299
14 | 1.615 | 0.04427 | -0.006 | 36.471
14.5 | 1.622 | 0.05275 | -0.007 | 30.744
15 | 1.631 | 0.05846 | -0.007 | 27.898
15.5 | 1.637 | 0.06376 | -0.008 | 25.671
16 | 1.638 | 0.06909 | -0.008 | 23.709
16.5 | 1.632 | 0.07449 | -0.008 | 21.908
17 | 1.62 | 0.08023 | -0.009 | 20.193
17.5 | 1.602 | 0.08625 | -0.009 | 18.576
18 | 1.579 | 0.09267 | -0.01 | 17.035
18.5 | 1.549 | 0.09951 | -0.01 | 15.568
19 | 1.514 | 0.10683 | -0.011 | 14.169
19.5 | 1.473 | 0.1148 | -0.011 | 12.828
20 | 1.426 | 0.12317 | -0.012 | 11.579

## 46. Re 1M Mach 0.25 (2)
BIGFOIL.COM POLAR EXPORT
NACA35115
NACA35115 |  |  |  | Cl Max: | 1.5384 | at alpha= | 13 | deg
XFOIL ncrit=9 |  |  |  | L/D Max: | 108.686 | at alpha= | 9.5 | deg
Re: | 1000000 |  |  | Cd Min: | 0.1749 | at alpha= | -16.5 | deg
Mach: | 0.25 |  |  | Cl=0 at alpha= | -2.5124 | deg
|  |  |  | @ Cl=0.1, Cd= | 0.0098862
|  |  |  | @ Cl=0.4, Cd= | 0.0072918
|  |  |  | @ Cl=0.6, Cd= | 0.0083047
alpha (deg) | Cl | Cd | Cm | Cl/Cd
-16.5 | -0.4548 | 0.1749 | 0.0058 | -2.6003
-16 | -0.4353 | 0.16995 | 0.0038 | -2.5613
-15.5 | -0.4189 | 0.16405 | 0.0011 | -2.5535
-15 | -0.4201 | 0.15315 | -0.005 | -2.7431
-14.5 | -0.4028 | 0.1475 | -0.0063 | -2.7308
-14 | -0.3871 | 0.14186 | -0.0083 | -2.7287
-13.5 | -0.3721 | 0.13624 | -0.0104 | -2.7312
-12.5 | -0.8899 | 0.03478 | -0.0614 | -25.5865
-12 | -0.9263 | 0.02915 | -0.0512 | -31.777
-11.5 | -0.9292 | 0.0263 | -0.042 | -35.3308
-11 | -0.8115 | 0.02241 | -0.0558 | -36.2115
-10.5 | -0.7761 | 0.02035 | -0.0518 | -38.1376
-10 | -0.7463 | 0.01871 | -0.0462 | -39.8878
-9.5 | -0.7095 | 0.01744 | -0.0417 | -40.6823
-9 | -0.6652 | 0.01657 | -0.0382 | -40.1448
-8.5 | -0.6177 | 0.01573 | -0.0353 | -39.2689
-8 | -0.5705 | 0.01469 | -0.0326 | -38.8359
-7.5 | -0.5202 | 0.01409 | -0.0302 | -36.9198
-7 | -0.4684 | 0.01353 | -0.0281 | -34.6194
-6 | -0.3648 | 0.01243 | -0.0241 | -29.3484
-5.5 | -0.3132 | 0.01185 | -0.0221 | -26.4304
-5 | -0.26 | 0.01156 | -0.0204 | -22.4913
-4.5 | -0.2086 | 0.01117 | -0.0184 | -18.675
-4 | -0.1554 | 0.01088 | -0.0168 | -14.2831
-3.5 | -0.1033 | 0.01062 | -0.015 | -9.7269
-3 | -0.0511 | 0.01034 | -0.0132 | -4.942
-2.5 | 0.0013 | 0.01016 | -0.0115 | 0.12795
-2 | 0.0545 | 0.00999 | -0.01 | 5.4555
-1.5 | 0.1071 | 0.00987 | -0.0084 | 10.8511
-1 | 0.1603 | 0.00972 | -0.007 | 16.4918
-0.5 | 0.2126 | 0.00965 | -0.0054 | 22.0311
0 | 0.2663 | 0.00954 | -0.0041 | 27.914
0.5 | 0.3176 | 0.00949 | -0.0025 | 33.4668
1 | 0.3606 | 0.00883 | 0.0007 | 40.8381
1.5 | 0.3632 | 0.00716 | 0.0127 | 50.7263
2 | 0.4274 | 0.00739 | 0.012 | 57.8349
2.5 | 0.4987 | 0.00772 | 0.0097 | 64.5984
3 | 0.5592 | 0.00811 | 0.0097 | 68.9519
3.5 | 0.6493 | 0.00854 | 0.0033 | 76.0304
4 | 0.7403 | 0.0091 | -0.0032 | 81.3516
4.5 | 0.8084 | 0.00944 | -0.0051 | 85.6356
5 | 0.8651 | 0.00969 | -0.0047 | 89.2776
5.5 | 0.9345 | 0.00996 | -0.007 | 93.8253
6 | 1.0009 | 0.01026 | -0.0087 | 97.5536
6.5 | 1.0633 | 0.0106 | -0.0096 | 100.3113
7 | 1.1168 | 0.01094 | -0.0086 | 102.0841
7.5 | 1.1844 | 0.01134 | -0.0107 | 104.4444
8 | 1.25 | 0.01168 | -0.0123 | 107.0205
8.5 | 1.3109 | 0.01219 | -0.013 | 107.539
9 | 1.3668 | 0.01267 | -0.0127 | 107.8769
9.5 | 1.4314 | 0.01317 | -0.0144 | 108.6864
10 | 1.4919 | 0.01381 | -0.0153 | 108.0304
10.5 | 1.5331 | 0.01457 | -0.0127 | 105.2231
11 | 1.5372 | 0.01516 | -0.003 | 101.3984
11.5 | 1.531 | 0.01608 | 0.0077 | 95.2114
12 | 1.5286 | 0.01761 | 0.0161 | 86.803
12.5 | 1.5348 | 0.01954 | 0.022 | 78.5466
13 | 1.5384 | 0.02231 | 0.0265 | 68.9556
13.5 | 1.5365 | 0.02616 | 0.0297 | 58.7347
14 | 1.5256 | 0.03128 | 0.0319 | 48.7724
14.5 | 1.5063 | 0.03753 | 0.0333 | 40.1359
15 | 1.4824 | 0.04449 | 0.0341 | 33.3198
15.5 | 1.4574 | 0.05196 | 0.0341 | 28.0485
16 | 1.4281 | 0.06028 | 0.0333 | 23.6911
16.5 | 1.4006 | 0.0688 | 0.0321 | 20.3576
17 | 1.3722 | 0.07778 | 0.0302 | 17.6421
17.5 | 1.3438 | 0.08709 | 0.028 | 15.43
18 | 1.3205 | 0.09605 | 0.0255 | 13.748

## 47. Re 1M Mach 0.50 (1)
BIGFOIL.COM POLAR EXPORT
NACA35115
NACA35115 |  |  |  | Cl Max: | 1.489 | at alpha= | 11.5 | deg
JavaFoil+Calcfoil stall+Eppler ext transition |  |  |  | L/D Max: | 82.732 | at alpha= | 5 | deg
Re: | 1000000 |  |  | Cd Min: | 0.00812 | at alpha= | 1.5 | deg
Mach: | 0.5 |  |  | Cl=0 at alpha= | -1.7357 | deg
|  |  |  | @ Cl=0.1, Cd= | 0.011126
|  |  |  | @ Cl=0.4, Cd= | 0.010032
|  |  |  | @ Cl=0.6, Cd= | 0.0087068
alpha (deg) | Cl | Cd | Cm | Cl/Cd
-20 | -1.004 | 0.20478 | 0.007 | -4.902
-19.5 | -0.977 | 0.19517 | 0.007 | -5.008
-19 | -0.951 | 0.19169 | 0.007 | -4.961
-18.5 | -0.924 | 0.18713 | 0.007 | -4.94
-18 | -0.896 | 0.18188 | 0.007 | -4.929
-17.5 | -0.87 | 0.17975 | 0.007 | -4.839
-17 | -0.843 | 0.17566 | 0.007 | -4.8
-16.5 | -0.815 | 0.16557 | 0.007 | -4.924
-16 | -0.788 | 0.16227 | 0.007 | -4.858
-15.5 | -0.761 | 0.15964 | 0.007 | -4.77
-15 | -0.733 | 0.15415 | 0.007 | -4.758
-14.5 | -0.706 | 0.15041 | 0.007 | -4.697
-14 | -0.679 | 0.14131 | 0.007 | -4.808
-13.5 | -0.651 | 0.13599 | 0.007 | -4.79
-13 | -0.624 | 0.13294 | 0.007 | -4.696
-12.5 | -0.596 | 0.12948 | 0.007 | -4.606
-12 | -0.569 | 0.12342 | 0.006 | -4.611
-11.5 | -0.542 | 0.12035 | 0.006 | -4.502
-11 | -0.514 | 0.11449 | 0.006 | -4.487
-10.5 | -0.486 | 0.11036 | 0.006 | -4.408
-10 | -0.459 | 0.10712 | 0.006 | -4.28
-9.5 | -0.431 | 0.10128 | 0.006 | -4.257
-9 | -0.403 | 0.09566 | 0.005 | -4.215
-8.5 | -0.375 | 0.08742 | 0.005 | -4.295
-8 | -0.348 | 0.06535 | 0.005 | -5.325
-7.5 | -0.32 | 0.06753 | 0.005 | -4.74
-7 | -0.455 | 0.05431 | 0.006 | -8.378
-6.5 | -0.456 | 0.04812 | 0.006 | -9.48
-6 | -0.433 | 0.04345 | 0.006 | -9.961
-5.5 | -0.399 | 0.03905 | 0.006 | -10.21
-5 | -0.359 | 0.03355 | 0.007 | -10.701
-4.5 | -0.372 | 0.01158 | 0.01 | -32.115
-4 | -0.309 | 0.0113 | 0.009 | -27.357
-3.5 | -0.244 | 0.01167 | 0.009 | -20.869
-3 | -0.176 | 0.01148 | 0.009 | -15.342
-2.5 | -0.107 | 0.01132 | 0.009 | -9.474
-2 | -0.037 | 0.01139 | 0.008 | -3.285
-1.5 | 0.033 | 0.01123 | 0.008 | 2.945
-1 | 0.104 | 0.01112 | 0.007 | 9.356
-0.5 | 0.175 | 0.01071 | 0.007 | 16.352
0 | 0.246 | 0.01069 | 0.007 | 22.994
0.5 | 0.316 | 0.01033 | 0.006 | 30.614
1 | 0.386 | 0.01051 | 0.006 | 36.752
1.5 | 0.456 | 0.00812 | 0.005 | 56.192
2 | 0.526 | 0.00839 | 0.005 | 62.684
2.5 | 0.595 | 0.00867 | 0.005 | 68.598
3 | 0.663 | 0.00917 | 0.004 | 72.28
3.5 | 0.73 | 0.00955 | 0.004 | 76.393
4 | 0.796 | 0.01001 | 0.003 | 79.52
4.5 | 0.861 | 0.01053 | 0.003 | 81.706
5 | 0.924 | 0.01116 | 0.002 | 82.732
5.5 | 0.985 | 0.01191 | 0.002 | 82.675
6 | 1.044 | 0.01282 | 0.001 | 81.412
6.5 | 1.102 | 0.01391 | 0.001 | 79.175
7 | 1.157 | 0.0152 | 0 | 76.161
7.5 | 1.211 | 0.01675 | 0 | 72.28
8 | 1.263 | 0.01856 | -0.001 | 68.022
8.5 | 1.312 | 0.02066 | -0.001 | 63.514
9 | 1.359 | 0.02313 | -0.002 | 58.749
9.5 | 1.402 | 0.02598 | -0.002 | 53.96
10 | 1.438 | 0.02932 | -0.003 | 49.057
10.5 | 1.467 | 0.03327 | -0.003 | 44.094
11 | 1.485 | 0.03799 | -0.004 | 39.095
11.5 | 1.489 | 0.04404 | -0.004 | 33.813
12 | 1.468 | 0.05442 | -0.005 | 26.97
12.5 | 1.405 | 0.07055 | -0.005 | 19.922
13 | 1.23 | 0.08458 | -0.005 | 14.543
13.5 | 0.844 | 0.12236 | -0.003 | 6.895
14 | 0.872 | 0.13474 | -0.003 | 6.473
14.5 | 0.901 | 0.14406 | -0.004 | 6.257
15 | 0.93 | 0.15239 | -0.005 | 6.102
15.5 | 0.96 | 0.16381 | -0.005 | 5.862
16 | 0.989 | 0.16883 | -0.006 | 5.857
16.5 | 1.018 | 0.17449 | -0.006 | 5.834

## 48. Re 1M Mach 0.50 (2)
BIGFOIL.COM POLAR EXPORT
NACA35115
NACA35115 |  |  |  | Cl Max: | 1.4456 | at alpha= | 8.5 | deg
XFOIL ncrit=9 |  |  |  | L/D Max: | 90.8112 | at alpha= | 7 | deg
Re: | 1000000 |  |  | Cd Min: | 0.24237 | at alpha= | -20 | deg
Mach: | 0.5 |  |  | Cl=0 at alpha= | -2.7441 | deg
|  |  |  | @ Cl=0.1, Cd= | 0.010765
|  |  |  | @ Cl=0.4, Cd= | 0.010218
|  |  |  | @ Cl=0.6, Cd= | 0.0087625
alpha (deg) | Cl | Cd | Cm | Cl/Cd
-20 | -0.5947 | 0.24237 | 0.038 | -2.4537
-19.5 | -0.5715 | 0.23551 | 0.0337 | -2.4266
-19 | -0.5508 | 0.22676 | 0.0284 | -2.429
-18.5 | -0.5313 | 0.21841 | 0.0234 | -2.4326
-18 | -0.5067 | 0.21241 | 0.0207 | -2.3855
-17.5 | -0.4841 | 0.20583 | 0.017 | -2.3519
-17 | -0.4622 | 0.19868 | 0.0132 | -2.3264
-16.5 | -0.4482 | 0.18891 | 0.0071 | -2.3726
-16 | -0.4236 | 0.18288 | 0.0051 | -2.3163
-15.5 | -0.4018 | 0.17651 | 0.002 | -2.2764
-15 | -0.3817 | 0.16961 | -0.0013 | -2.2505
-14.5 | -0.3734 | 0.15954 | -0.0073 | -2.3405
-14 | -0.3492 | 0.15388 | -0.0086 | -2.2693
-13 | -0.2373 | 0.1277 | -0.0458 | -1.8583
-12.5 | -0.221 | 0.12216 | -0.0463 | -1.8091
-12 | -0.2106 | 0.11487 | -0.0491 | -1.8334
-11.5 | -0.1948 | 0.10884 | -0.0509 | -1.7898
-11 | -0.1871 | 0.10138 | -0.0539 | -1.8455
-10 | -0.1841 | 0.0853 | -0.0608 | -2.1583
-9.5 | -0.1977 | 0.07557 | -0.0653 | -2.6161
-8.5 | -0.2477 | 0.05613 | -0.077 | -4.413
-7.5 | -0.3192 | 0.04397 | -0.068 | -7.2595
-7 | -0.3463 | 0.03754 | -0.0599 | -9.2248
-6.5 | -0.4075 | 0.02463 | -0.048 | -16.5449
-6 | -0.3879 | 0.01935 | -0.0408 | -20.0465
-5.5 | -0.3411 | 0.01565 | -0.0363 | -21.7955
-5 | -0.2786 | 0.01414 | -0.0334 | -19.703
-4.5 | -0.2142 | 0.013 | -0.0309 | -16.4769
-4 | -0.1511 | 0.01236 | -0.0281 | -12.2249
-3.5 | -0.0896 | 0.01176 | -0.0254 | -7.619
-3 | -0.0305 | 0.01134 | -0.0224 | -2.6896
-2.5 | 0.0291 | 0.01099 | -0.0195 | 2.6479
-2 | 0.0879 | 0.01081 | -0.0167 | 8.1314
-1.5 | 0.1465 | 0.01059 | -0.014 | 13.8338
-1 | 0.2044 | 0.01045 | -0.0112 | 19.5598
-0.5 | 0.2628 | 0.01034 | -0.0086 | 25.4159
0 | 0.3208 | 0.01026 | -0.006 | 31.2671
0.5 | 0.379 | 0.01024 | -0.0036 | 37.0117
1 | 0.4365 | 0.01018 | -0.001 | 42.8782
1.5 | 0.4663 | 0.00918 | 0.0064 | 50.7952
2 | 0.4797 | 0.00807 | 0.0183 | 59.4424
2.5 | 0.5639 | 0.00856 | 0.0159 | 65.8762
3 | 0.6477 | 0.00903 | 0.0136 | 71.7276
3.5 | 0.7219 | 0.0096 | 0.0131 | 75.1979
4 | 0.8253 | 0.01022 | 0.0069 | 80.7534
4.5 | 0.9182 | 0.01093 | 0.003 | 84.0073
5 | 0.9817 | 0.01135 | 0.0046 | 86.4934
5.5 | 1.0599 | 0.01191 | 0.0034 | 88.9924
6 | 1.1322 | 0.0125 | 0.0035 | 90.576
6.5 | 1.1931 | 0.01314 | 0.0057 | 90.7991
7 | 1.265 | 0.01393 | 0.0056 | 90.8112
7.5 | 1.3258 | 0.01468 | 0.0076 | 90.3134
8 | 1.3851 | 0.01584 | 0.0089 | 87.4432
8.5 | 1.4456 | 0.01734 | 0.0092 | 83.3679
9 | 1.4394 | 0.01949 | 0.0185 | 73.8533
9.5 | 1.4391 | 0.02233 | 0.0254 | 64.4469
10 | 1.4355 | 0.02609 | 0.0309 | 55.0211
10.5 | 1.4264 | 0.03074 | 0.0352 | 46.4021
11 | 1.416 | 0.03583 | 0.0386 | 39.52
11.5 | 1.3925 | 0.04207 | 0.0412 | 33.0996
12 | 1.3735 | 0.04839 | 0.0429 | 28.384
12.5 | 1.3553 | 0.05504 | 0.0439 | 24.6239
13 | 1.332 | 0.06245 | 0.044 | 21.3291
13.5 | 1.3101 | 0.0701 | 0.0436 | 18.689

## 49. Re 2M Mach 0.00 (1)
BIGFOIL.COM POLAR EXPORT
NACA35115
NACA35115 |  |  |  | Cl Max: | 1.718 | at alpha= | 18 | deg
JavaFoil+Calcfoil stall+Eppler ext transition |  |  |  | L/D Max: | 115.907 | at alpha= | 7.5 | deg
Re: | 2000000 |  |  | Cd Min: | 0.00735 | at alpha= | 4.5 | deg
Mach: | 0 |  |  | Cl=0 at alpha= | -1.7339 | deg
|  |  |  | @ Cl=0.1, Cd= | 0.010649
|  |  |  | @ Cl=0.4, Cd= | 0.0073733
|  |  |  | @ Cl=0.6, Cd= | 0.0074902
alpha (deg) | Cl | Cd | Cm | Cl/Cd
-20 | -0.844 | 0.1683 | 0.006 | -5.017
-19.5 | -0.856 | 0.16059 | 0.006 | -5.333
-19 | -0.867 | 0.15247 | 0.006 | -5.689
-18.5 | -0.877 | 0.14544 | 0.006 | -6.031
-18 | -0.886 | 0.13849 | 0.006 | -6.395
-17.5 | -0.893 | 0.13152 | 0.006 | -6.788
-17 | -0.898 | 0.1249 | 0.006 | -7.191
-16.5 | -0.902 | 0.1184 | 0.007 | -7.617
-16 | -0.903 | 0.1122 | 0.007 | -8.044
-15.5 | -0.901 | 0.10622 | 0.007 | -8.48
-15 | -0.897 | 0.10052 | 0.007 | -8.922
-14.5 | -0.891 | 0.09468 | 0.007 | -9.409
-14 | -0.883 | 0.08925 | 0.007 | -9.889
-13.5 | -0.872 | 0.08407 | 0.007 | -10.371
-13 | -0.859 | 0.079 | 0.007 | -10.872
-12.5 | -0.843 | 0.07426 | 0.007 | -11.356
-12 | -0.825 | 0.06952 | 0.007 | -11.875
-11.5 | -0.805 | 0.06485 | 0.007 | -12.418
-11 | -0.783 | 0.06022 | 0.007 | -13.003
-10.5 | -0.759 | 0.05551 | 0.007 | -13.671
-10 | -0.733 | 0.05046 | 0.007 | -14.534
-9.5 | -0.711 | 0.04338 | 0.008 | -16.381
-9 | -0.798 | 0.01261 | 0.01 | -63.285
-8.5 | -0.755 | 0.01088 | 0.01 | -69.336
-8 | -0.708 | 0.01119 | 0.01 | -63.292
-7.5 | -0.66 | 0.01158 | 0.01 | -56.978
-7 | -0.609 | 0.01129 | 0.01 | -53.99
-6.5 | -0.557 | 0.01172 | 0.009 | -47.526
-6 | -0.503 | 0.01148 | 0.009 | -43.835
-5.5 | -0.448 | 0.01123 | 0.009 | -39.874
-5 | -0.391 | 0.01102 | 0.009 | -35.458
-4.5 | -0.333 | 0.01157 | 0.008 | -28.763
-4 | -0.274 | 0.01135 | 0.008 | -24.144
-3.5 | -0.215 | 0.01072 | 0.008 | -20.028
-3 | -0.154 | 0.01054 | 0.008 | -14.658
-2.5 | -0.094 | 0.01041 | 0.007 | -9.003
-2 | -0.033 | 0.01032 | 0.007 | -3.163
-1.5 | 0.029 | 0.01079 | 0.007 | 2.667
-1 | 0.09 | 0.01067 | 0.006 | 8.478
-0.5 | 0.152 | 0.01054 | 0.006 | 14.435
0 | 0.214 | 0.01045 | 0.006 | 20.447
0.5 | 0.275 | 0.01044 | 0.005 | 26.354
1 | 0.337 | 0.00991 | 0.005 | 33.964
1.5 | 0.398 | 0.00737 | 0.005 | 53.978
2 | 0.459 | 0.00747 | 0.004 | 61.402
2.5 | 0.52 | 0.00768 | 0.004 | 67.7
3 | 0.581 | 0.00743 | 0.004 | 78.172
3.5 | 0.641 | 0.00762 | 0.003 | 84.188
4 | 0.702 | 0.00745 | 0.003 | 94.104
4.5 | 0.762 | 0.00735 | 0.002 | 103.549
5 | 0.821 | 0.00759 | 0.002 | 108.176
5.5 | 0.88 | 0.0082 | 0.002 | 107.305
6 | 0.939 | 0.00851 | 0.001 | 110.382
6.5 | 0.997 | 0.00883 | 0.001 | 112.911
7 | 1.054 | 0.00918 | 0 | 114.788
7.5 | 1.11 | 0.00958 | 0 | 115.907
8 | 1.165 | 0.01019 | -0.001 | 114.342
8.5 | 1.218 | 0.01071 | -0.001 | 113.693
9 | 1.269 | 0.01134 | -0.002 | 111.961
9.5 | 1.319 | 0.01211 | -0.002 | 108.894
10 | 1.365 | 0.01305 | -0.003 | 104.639
10.5 | 1.409 | 0.01415 | -0.003 | 99.598
11 | 1.45 | 0.01574 | -0.003 | 92.135
11.5 | 1.489 | 0.01734 | -0.004 | 85.824
12 | 1.524 | 0.01924 | -0.004 | 79.218
12.5 | 1.557 | 0.02149 | -0.005 | 72.428
13 | 1.586 | 0.02425 | -0.005 | 65.391
13.5 | 1.612 | 0.02758 | -0.006 | 58.443
14 | 1.634 | 0.03174 | -0.006 | 51.465
14.5 | 1.651 | 0.03683 | -0.007 | 44.838
15 | 1.667 | 0.04207 | -0.007 | 39.636
15.5 | 1.683 | 0.04696 | -0.008 | 35.829
16 | 1.697 | 0.0513 | -0.008 | 33.077
16.5 | 1.707 | 0.05558 | -0.008 | 30.707
17 | 1.714 | 0.05995 | -0.009 | 28.582
17.5 | 1.717 | 0.06439 | -0.009 | 26.672
18 | 1.718 | 0.06913 | -0.01 | 24.851
18.5 | 1.716 | 0.07389 | -0.01 | 23.219
19 | 1.71 | 0.0788 | -0.011 | 21.704
19.5 | 1.702 | 0.08403 | -0.011 | 20.254
20 | 1.691 | 0.08938 | -0.012 | 18.918

## 50. Re 2M Mach 0.00 (2)
BIGFOIL.COM POLAR EXPORT
NACA35115
NACA35115 |  |  |  | Cl Max: | 1.6173 | at alpha= | 12.5 | deg
XFOIL ncrit=9 |  |  |  | L/D Max: | 132.859 | at alpha= | 9.5 | deg
Re: | 2000000 |  |  | Cd Min: | 0.05763 | at alpha= | 17.5 | deg
Mach: | 0 |  |  | Cl=0 at alpha= | -2.3809 | deg
|  |  |  | @ Cl=0.1, Cd= | 0.0082392
|  |  |  | @ Cl=0.4, Cd= | 0.0059522
|  |  |  | @ Cl=0.6, Cd= | 0.0063032
alpha (deg) | Cl | Cd | Cm | Cl/Cd
-19.5 | -1.3383 | 0.04737 | -0.0702 | -28.2521
-19 | -1.3778 | 0.03862 | -0.0713 | -35.6758
-18.5 | -1.3818 | 0.03437 | -0.0691 | -40.2037
-18 | -1.3812 | 0.03097 | -0.0657 | -44.598
-17.5 | -1.3697 | 0.02852 | -0.0619 | -48.0259
-17 | -1.3608 | 0.02607 | -0.0571 | -52.1979
-16.5 | -1.3504 | 0.02379 | -0.0517 | -56.7633
-16 | -1.3271 | 0.02231 | -0.0472 | -59.4845
-15.5 | -1.2992 | 0.02115 | -0.0429 | -61.4279
-15 | -1.2716 | 0.02009 | -0.0383 | -63.2952
-14.5 | -1.2431 | 0.01912 | -0.0335 | -65.0157
-14 | -1.2079 | 0.01821 | -0.0298 | -66.3317
-13.5 | -1.1721 | 0.01737 | -0.0261 | -67.4784
-13 | -1.133 | 0.01668 | -0.0229 | -67.9257
-12.5 | -1.0698 | 0.0152 | -0.0251 | -70.3816
-12 | -0.9399 | 0.01397 | -0.0411 | -67.2799
-11.5 | -0.9021 | 0.0137 | -0.0372 | -65.8467
-11 | -0.8601 | 0.01338 | -0.0342 | -64.2825
-10.5 | -0.8176 | 0.01277 | -0.0314 | -64.0251
-10 | -0.7718 | 0.01231 | -0.0292 | -62.697
-9.5 | -0.7242 | 0.01196 | -0.0273 | -60.5518
-9 | -0.6758 | 0.01164 | -0.0255 | -58.0584
-8.5 | -0.6274 | 0.01119 | -0.0237 | -56.0679
-8 | -0.5781 | 0.01086 | -0.0221 | -53.232
-6.5 | -0.427 | 0.00998 | -0.0177 | -42.7856
-6 | -0.3752 | 0.00979 | -0.0165 | -38.3248
-5.5 | -0.3247 | 0.00948 | -0.015 | -34.2511
-5 | -0.2727 | 0.00932 | -0.0138 | -29.2597
-4.5 | -0.2214 | 0.00906 | -0.0125 | -24.4371
-4 | -0.1695 | 0.00891 | -0.0113 | -19.0236
-3.5 | -0.1171 | 0.00874 | -0.0102 | -13.3982
-3 | -0.0653 | 0.0086 | -0.009 | -7.593
-2.5 | -0.0125 | 0.00845 | -0.008 | -1.4793
-2 | 0.04 | 0.00836 | -0.007 | 4.7847
-1.5 | 0.0929 | 0.00825 | -0.006 | 11.2606
-1 | 0.1457 | 0.00817 | -0.005 | 17.8335
-0.5 | 0.1984 | 0.0081 | -0.0041 | 24.4938
0 | 0.2515 | 0.00803 | -0.0032 | 31.32
0.5 | 0.3036 | 0.00798 | -0.0022 | 38.0451
1 | 0.3561 | 0.00788 | -0.0013 | 45.1904
1.5 | 0.3858 | 0.00682 | 0.004 | 56.5689
2 | 0.402 | 0.00583 | 0.0128 | 68.9537
2.5 | 0.4534 | 0.00584 | 0.0141 | 77.637
3 | 0.5108 | 0.006 | 0.014 | 85.1333
3.5 | 0.571 | 0.00618 | 0.0133 | 92.3948
4 | 0.6275 | 0.00642 | 0.0133 | 97.7414
4.5 | 0.696 | 0.00668 | 0.0107 | 104.1916
5 | 0.7568 | 0.00704 | 0.0097 | 107.5
5.5 | 0.8246 | 0.00724 | 0.007 | 113.895
6 | 0.8896 | 0.00754 | 0.0048 | 117.9841
6.5 | 0.9536 | 0.00777 | 0.0028 | 122.7284
7 | 1.0151 | 0.0081 | 0.0013 | 125.321
7.5 | 1.0742 | 0.00837 | 0.0003 | 128.3393
8 | 1.1213 | 0.00871 | 0.0018 | 128.7371
8.5 | 1.1841 | 0.00904 | -0.0002 | 130.9845
9 | 1.2462 | 0.00939 | -0.0021 | 132.7157
9.5 | 1.306 | 0.00983 | -0.0037 | 132.8586
10 | 1.3627 | 0.01035 | -0.0048 | 131.6618
10.5 | 1.4164 | 0.01093 | -0.0053 | 129.5883
11 | 1.4631 | 0.01157 | -0.0044 | 126.4564
11.5 | 1.5198 | 0.01228 | -0.006 | 123.7622
12 | 1.572 | 0.01311 | -0.0069 | 119.9085
12.5 | 1.6173 | 0.01403 | -0.0067 | 115.2744
13 | 1.6172 | 0.01494 | 0.0022 | 108.2463
13.5 | 1.6112 | 0.01631 | 0.0111 | 98.786
14 | 1.6081 | 0.01839 | 0.0177 | 87.4443
14.5 | 1.6053 | 0.0213 | 0.0224 | 75.3662
15 | 1.601 | 0.02515 | 0.0254 | 63.6581
15.5 | 1.5896 | 0.03019 | 0.0274 | 52.6532
16 | 1.5745 | 0.03602 | 0.0285 | 43.7118
16.5 | 1.5545 | 0.04265 | 0.0289 | 36.4478
17 | 1.5326 | 0.04988 | 0.0287 | 30.7257
17.5 | 1.5093 | 0.05763 | 0.0279 | 26.1895

## 51. Re 2M Mach 0.10 (1)
BIGFOIL.COM POLAR EXPORT
NACA35115
NACA35115 |  |  |  | Cl Max: | 1.706 | at alpha= | 17.5 | deg
JavaFoil+Calcfoil stall+Eppler ext transition |  |  |  | L/D Max: | 115.209 | at alpha= | 7.5 | deg
Re: | 2000000 |  |  | Cd Min: | 0.00716 | at alpha= | 1.5 | deg
Mach: | 0.1 |  |  | Cl=0 at alpha= | -1.7339 | deg
|  |  |  | @ Cl=0.1, Cd= | 0.010713
|  |  |  | @ Cl=0.4, Cd= | 0.00716
|  |  |  | @ Cl=0.6, Cd= | 0.0075233
alpha (deg) | Cl | Cd | Cm | Cl/Cd
-20 | -0.796 | 0.17179 | 0.006 | -4.632
-19.5 | -0.811 | 0.16378 | 0.006 | -4.951
-19 | -0.825 | 0.15611 | 0.006 | -5.285
-18.5 | -0.838 | 0.14854 | 0.006 | -5.642
-18 | -0.85 | 0.14156 | 0.006 | -6.002
-17.5 | -0.86 | 0.13411 | 0.006 | -6.412
-17 | -0.868 | 0.12701 | 0.006 | -6.837
-16.5 | -0.875 | 0.12053 | 0.006 | -7.26
-16 | -0.879 | 0.11427 | 0.007 | -7.689
-15.5 | -0.88 | 0.10795 | 0.007 | -8.148
-15 | -0.878 | 0.1019 | 0.007 | -8.619
-14.5 | -0.875 | 0.09623 | 0.007 | -9.089
-14 | -0.869 | 0.09068 | 0.007 | -9.579
-13.5 | -0.86 | 0.08536 | 0.007 | -10.075
-13 | -0.849 | 0.08021 | 0.007 | -10.584
-12.5 | -0.835 | 0.07534 | 0.007 | -11.086
-12 | -0.819 | 0.07058 | 0.007 | -11.604
-11.5 | -0.8 | 0.06587 | 0.007 | -12.147
-11 | -0.779 | 0.0613 | 0.007 | -12.707
-10.5 | -0.755 | 0.05668 | 0.007 | -13.329
-10 | -0.73 | 0.05184 | 0.007 | -14.086
-9.5 | -0.705 | 0.04597 | 0.007 | -15.342
-9 | -0.798 | 0.01279 | 0.01 | -62.394
-8.5 | -0.755 | 0.01099 | 0.01 | -68.717
-8 | -0.71 | 0.01125 | 0.01 | -63.103
-7.5 | -0.662 | 0.01169 | 0.01 | -56.585
-7 | -0.611 | 0.01135 | 0.01 | -53.835
-6.5 | -0.559 | 0.01178 | 0.009 | -47.461
-6 | -0.505 | 0.01157 | 0.009 | -43.66
-5.5 | -0.449 | 0.01132 | 0.009 | -39.717
-5 | -0.392 | 0.0111 | 0.009 | -35.366
-4.5 | -0.334 | 0.01158 | 0.008 | -28.864
-4 | -0.275 | 0.01141 | 0.008 | -24.139
-3.5 | -0.216 | 0.01076 | 0.008 | -20.032
-3 | -0.155 | 0.01053 | 0.008 | -14.732
-2.5 | -0.094 | 0.01044 | 0.007 | -9.024
-2 | -0.033 | 0.01031 | 0.007 | -3.18
-1.5 | 0.029 | 0.01086 | 0.007 | 2.664
-1 | 0.091 | 0.01073 | 0.007 | 8.469
-0.5 | 0.153 | 0.01061 | 0.006 | 14.415
0 | 0.215 | 0.01058 | 0.006 | 20.295
0.5 | 0.277 | 0.01051 | 0.006 | 26.314
1 | 0.338 | 0.00991 | 0.005 | 34.138
1.5 | 0.4 | 0.00716 | 0.005 | 55.847
2 | 0.461 | 0.00751 | 0.004 | 61.42
2.5 | 0.522 | 0.00731 | 0.004 | 71.513
3 | 0.584 | 0.00747 | 0.004 | 78.079
3.5 | 0.644 | 0.00767 | 0.003 | 84.026
4 | 0.705 | 0.00749 | 0.003 | 94.167
4.5 | 0.765 | 0.00739 | 0.002 | 103.555
5 | 0.825 | 0.00734 | 0.002 | 112.457
5.5 | 0.884 | 0.00827 | 0.002 | 106.903
6 | 0.943 | 0.00857 | 0.001 | 110.096
6.5 | 1.001 | 0.00889 | 0.001 | 112.629
7 | 1.058 | 0.00926 | 0 | 114.333
7.5 | 1.114 | 0.00967 | 0 | 115.209
8 | 1.169 | 0.01015 | -0.001 | 115.182
8.5 | 1.222 | 0.01084 | -0.001 | 112.725
9 | 1.274 | 0.0115 | -0.002 | 110.797
9.5 | 1.323 | 0.0123 | -0.002 | 107.509
10 | 1.369 | 0.01328 | -0.003 | 103.093
10.5 | 1.413 | 0.01446 | -0.003 | 97.731
11 | 1.454 | 0.01585 | -0.004 | 91.699
11.5 | 1.492 | 0.01776 | -0.004 | 83.988
12 | 1.527 | 0.01975 | -0.004 | 77.337
12.5 | 1.559 | 0.02213 | -0.005 | 70.439
13 | 1.587 | 0.02501 | -0.005 | 63.486
13.5 | 1.613 | 0.02848 | -0.006 | 56.629
14 | 1.633 | 0.03289 | -0.006 | 49.66
14.5 | 1.65 | 0.03798 | -0.007 | 43.451
15 | 1.665 | 0.04357 | -0.007 | 38.21
15.5 | 1.679 | 0.04826 | -0.008 | 34.802
16 | 1.692 | 0.05265 | -0.008 | 32.141
16.5 | 1.7 | 0.05711 | -0.008 | 29.765
17 | 1.705 | 0.06155 | -0.009 | 27.699
17.5 | 1.706 | 0.06619 | -0.009 | 25.775
18 | 1.704 | 0.07096 | -0.01 | 24.013
18.5 | 1.699 | 0.07584 | -0.01 | 22.402
19 | 1.69 | 0.08098 | -0.011 | 20.873
19.5 | 1.679 | 0.08636 | -0.011 | 19.435
20 | 1.664 | 0.09192 | -0.012 | 18.101

## 52. Re 2M Mach 0.10 (2)
BIGFOIL.COM POLAR EXPORT
NACA35115
NACA35115 |  |  |  | Cl Max: | 1.625 | at alpha= | 12.5 | deg
XFOIL ncrit=9 |  |  |  | L/D Max: | 132.56 | at alpha= | 9.5 | deg
Re: | 2000000 |  |  | Cd Min: | 0.0613 | at alpha= | 17.5 | deg
Mach: | 0.1 |  |  | Cl=0 at alpha= | -2.3888 | deg
|  |  |  | @ Cl=0.1, Cd= | 0.0082614
|  |  |  | @ Cl=0.4, Cd= | 0.0060719
|  |  |  | @ Cl=0.6, Cd= | 0.0063036
alpha (deg) | Cl | Cd | Cm | Cl/Cd
-18.5 | -1.3197 | 0.04157 | -0.0727 | -31.7465
-18 | -1.3443 | 0.03531 | -0.0709 | -38.0714
-17.5 | -1.347 | 0.03152 | -0.0673 | -42.7348
-17 | -1.335 | 0.02899 | -0.0634 | -46.0504
-16.5 | -1.3295 | 0.02625 | -0.0582 | -50.6476
-16 | -1.3197 | 0.02389 | -0.0524 | -55.2407
-15.5 | -1.2966 | 0.02234 | -0.0476 | -58.0394
-15 | -1.2704 | 0.02109 | -0.0427 | -60.2371
-14.5 | -1.2442 | 0.01998 | -0.0374 | -62.2723
-14 | -1.2117 | 0.01894 | -0.0331 | -63.9757
-13.5 | -1.1771 | 0.01796 | -0.029 | -65.5401
-13 | -1.1407 | 0.01717 | -0.0251 | -66.4356
-12.5 | -1.0756 | 0.01576 | -0.0273 | -68.2487
-12 | -0.9447 | 0.0143 | -0.0432 | -66.0629
-11.5 | -0.9078 | 0.01399 | -0.0389 | -64.8892
-11 | -0.8657 | 0.0136 | -0.0357 | -63.6544
-10.5 | -0.8216 | 0.01313 | -0.033 | -62.5743
-10 | -0.7766 | 0.0125 | -0.0305 | -62.128
-9.5 | -0.7286 | 0.01211 | -0.0285 | -60.1652
-9 | -0.6798 | 0.01175 | -0.0266 | -57.8553
-8.5 | -0.6305 | 0.01137 | -0.0248 | -55.4529
-8 | -0.5813 | 0.01096 | -0.023 | -53.0383
-7.5 | -0.5305 | 0.01068 | -0.0214 | -49.6723
-7 | -0.4798 | 0.01036 | -0.0199 | -46.3127
-6.5 | -0.429 | 0.01003 | -0.0183 | -42.7717
-6 | -0.3768 | 0.00983 | -0.0171 | -38.3316
-5.5 | -0.3258 | 0.00952 | -0.0156 | -34.2227
-5 | -0.2737 | 0.00935 | -0.0143 | -29.2727
-4.5 | -0.2218 | 0.00909 | -0.013 | -24.4004
-3.5 | -0.117 | 0.00875 | -0.0105 | -13.3714
-2.5 | -0.0117 | 0.00847 | -0.0083 | -1.3813
-2 | 0.0409 | 0.00839 | -0.0072 | 4.8749
-1.5 | 0.0943 | 0.00827 | -0.0062 | 11.4027
-1 | 0.1472 | 0.00819 | -0.0052 | 17.9731
-0.5 | 0.2003 | 0.00811 | -0.0042 | 24.6979
0 | 0.2535 | 0.00805 | -0.0033 | 31.4907
0.5 | 0.3062 | 0.008 | -0.0023 | 38.275
1 | 0.3588 | 0.0079 | -0.0013 | 45.4177
2 | 0.405 | 0.00585 | 0.0128 | 69.2308
2.5 | 0.4559 | 0.00587 | 0.0144 | 77.6661
3 | 0.5141 | 0.00602 | 0.0142 | 85.3987
3.5 | 0.5745 | 0.0062 | 0.0135 | 92.6613
4 | 0.6311 | 0.00643 | 0.0136 | 98.1493
4.5 | 0.7002 | 0.00671 | 0.011 | 104.3517
5 | 0.7615 | 0.00706 | 0.01 | 107.8612
5.5 | 0.8296 | 0.00728 | 0.0073 | 113.956
6 | 0.8953 | 0.00757 | 0.0051 | 118.2695
6.5 | 0.9596 | 0.00783 | 0.0032 | 122.5543
7 | 1.0218 | 0.00814 | 0.0016 | 125.5283
7.5 | 1.081 | 0.00844 | 0.0007 | 128.0806
8 | 1.1289 | 0.00877 | 0.0022 | 128.7229
8.5 | 1.1919 | 0.00914 | 0.0003 | 130.4048
9 | 1.2547 | 0.00948 | -0.0016 | 132.3523
9.5 | 1.315 | 0.00992 | -0.0031 | 132.5605
10 | 1.3721 | 0.01045 | -0.0041 | 131.3014
10.5 | 1.4257 | 0.01106 | -0.0044 | 128.906
11 | 1.4733 | 0.01174 | -0.0037 | 125.494
11.5 | 1.5303 | 0.01247 | -0.0051 | 122.7185
12 | 1.5819 | 0.01333 | -0.0057 | 118.6722
12.5 | 1.625 | 0.0143 | -0.0051 | 113.6364
13 | 1.6145 | 0.01528 | 0.0058 | 105.661
13.5 | 1.6098 | 0.01686 | 0.014 | 95.4804
14 | 1.6066 | 0.01923 | 0.0201 | 83.5465
14.5 | 1.6027 | 0.02253 | 0.0243 | 71.1363
15 | 1.5954 | 0.02688 | 0.0269 | 59.3527
15.5 | 1.5815 | 0.03234 | 0.0286 | 48.9023
16 | 1.563 | 0.03862 | 0.0295 | 40.4713
16.5 | 1.5393 | 0.0458 | 0.0297 | 33.6092
17 | 1.516 | 0.05331 | 0.0293 | 28.4374
17.5 | 1.4917 | 0.0613 | 0.0283 | 24.3344

## 53. Re 2M Mach 0.25 (1)
BIGFOIL.COM POLAR EXPORT
NACA35115
NACA35115 |  |  |  | Cl Max: | 1.649 | at alpha= | 16 | deg
JavaFoil+Calcfoil stall+Eppler ext transition |  |  |  | L/D Max: | 111.288 | at alpha= | 7.5 | deg
Re: | 2000000 |  |  | Cd Min: | 0.0071 | at alpha= | 2 | deg
Mach: | 0.25 |  |  | Cl=0 at alpha= | -1.7344 | deg
|  |  |  | @ Cl=0.1, Cd= | 0.010853
|  |  |  | @ Cl=0.4, Cd= | 0.007803
|  |  |  | @ Cl=0.6, Cd= | 0.0073429
alpha (deg) | Cl | Cd | Cm | Cl/Cd
-17.5 | -0.567 | 0.15938 | 0.006 | -3.557
-17 | -0.605 | 0.14935 | 0.006 | -4.053
-16.5 | -0.641 | 0.13878 | 0.006 | -4.617
-16 | -0.671 | 0.13014 | 0.006 | -5.156
-15.5 | -0.697 | 0.122 | 0.006 | -5.712
-15 | -0.719 | 0.11388 | 0.006 | -6.313
-14.5 | -0.737 | 0.10733 | 0.006 | -6.869
-14 | -0.751 | 0.10038 | 0.006 | -7.485
-13.5 | -0.761 | 0.09384 | 0.007 | -8.111
-13 | -0.767 | 0.08778 | 0.007 | -8.735
-12.5 | -0.768 | 0.0822 | 0.007 | -9.342
-12 | -0.765 | 0.07671 | 0.007 | -9.97
-11.5 | -0.757 | 0.07148 | 0.007 | -10.594
-11 | -0.746 | 0.06672 | 0.007 | -11.176
-10.5 | -0.73 | 0.06193 | 0.007 | -11.787
-10 | -0.711 | 0.05749 | 0.007 | -12.361
-9.5 | -0.688 | 0.05294 | 0.007 | -12.996
-9 | -0.662 | 0.04831 | 0.007 | -13.703
-8.5 | -0.635 | 0.04259 | 0.007 | -14.918
-8 | -0.714 | 0.01251 | 0.01 | -57.09
-7.5 | -0.669 | 0.01141 | 0.01 | -58.62
-7 | -0.62 | 0.01176 | 0.01 | -52.695
-6.5 | -0.568 | 0.01141 | 0.01 | -49.797
-6 | -0.515 | 0.01115 | 0.009 | -46.171
-5.5 | -0.459 | 0.0116 | 0.009 | -39.563
-5 | -0.401 | 0.01097 | 0.009 | -36.571
-4.5 | -0.342 | 0.01074 | 0.009 | -31.869
-4 | -0.282 | 0.01122 | 0.008 | -25.141
-3.5 | -0.221 | 0.01097 | 0.008 | -20.148
-3 | -0.159 | 0.01079 | 0.008 | -14.748
-2.5 | -0.097 | 0.01064 | 0.008 | -9.089
-2 | -0.034 | 0.01051 | 0.007 | -3.203
-1.5 | 0.03 | 0.01036 | 0.007 | 2.866
-1 | 0.093 | 0.01086 | 0.007 | 8.597
-0.5 | 0.157 | 0.0108 | 0.006 | 14.541
0 | 0.221 | 0.01034 | 0.006 | 21.346
0.5 | 0.284 | 0.01021 | 0.006 | 27.814
1 | 0.347 | 0.01013 | 0.005 | 34.302
1.5 | 0.411 | 0.00732 | 0.005 | 56.053
2 | 0.474 | 0.0071 | 0.005 | 66.685
2.5 | 0.536 | 0.00731 | 0.004 | 73.39
3 | 0.599 | 0.00734 | 0.004 | 81.623
3.5 | 0.661 | 0.00752 | 0.003 | 87.971
4 | 0.723 | 0.00741 | 0.003 | 97.567
4.5 | 0.785 | 0.00735 | 0.002 | 106.744
5 | 0.846 | 0.00828 | 0.002 | 102.151
5.5 | 0.906 | 0.00858 | 0.002 | 105.575
6 | 0.966 | 0.0089 | 0.001 | 108.494
6.5 | 1.025 | 0.0093 | 0.001 | 110.177
7 | 1.082 | 0.00973 | 0 | 111.274
7.5 | 1.138 | 0.01023 | 0 | 111.288
8 | 1.193 | 0.01082 | -0.001 | 110.228
8.5 | 1.246 | 0.01153 | -0.001 | 108.101
9 | 1.297 | 0.0124 | -0.002 | 104.58
9.5 | 1.345 | 0.01354 | -0.002 | 99.342
10 | 1.39 | 0.01477 | -0.003 | 94.127
10.5 | 1.432 | 0.0163 | -0.003 | 87.863
11 | 1.472 | 0.01809 | -0.004 | 81.35
11.5 | 1.507 | 0.02042 | -0.004 | 73.806
12 | 1.54 | 0.02292 | -0.005 | 67.193
12.5 | 1.568 | 0.0259 | -0.005 | 60.537
13 | 1.592 | 0.02953 | -0.005 | 53.918
13.5 | 1.611 | 0.03413 | -0.006 | 47.213
14 | 1.625 | 0.03986 | -0.006 | 40.764
14.5 | 1.635 | 0.04587 | -0.007 | 35.641
15 | 1.643 | 0.05122 | -0.007 | 32.076
15.5 | 1.648 | 0.05617 | -0.008 | 29.343
16 | 1.649 | 0.06117 | -0.008 | 26.957
16.5 | 1.642 | 0.06617 | -0.009 | 24.815
17 | 1.63 | 0.07146 | -0.009 | 22.805
17.5 | 1.612 | 0.07696 | -0.009 | 20.941
18 | 1.588 | 0.08276 | -0.01 | 19.186
18.5 | 1.558 | 0.08892 | -0.01 | 17.522
19 | 1.523 | 0.0955 | -0.011 | 15.942
19.5 | 1.481 | 0.10263 | -0.011 | 14.433
20 | 1.435 | 0.11012 | -0.012 | 13.03

## 54. Re 2M Mach 0.25 (2)
BIGFOIL.COM POLAR EXPORT
NACA35115
NACA35115 |  |  |  | Cl Max: | 1.6144 | at alpha= | 12 | deg
XFOIL ncrit=9 |  |  |  | L/D Max: | 129.206 | at alpha= | 8.5 | deg
Re: | 2000000 |  |  | Cd Min: | 0.20719 | at alpha= | -19 | deg
Mach: | 0.25 |  |  | Cl=0 at alpha= | -2.4319 | deg
|  |  |  | @ Cl=0.1, Cd= | 0.008373
|  |  |  | @ Cl=0.4, Cd= | 0.0078524
|  |  |  | @ Cl=0.6, Cd= | 0.0064126
alpha (deg) | Cl | Cd | Cm | Cl/Cd
-19 | -0.5483 | 0.20719 | 0.0263 | -2.6464
-18.5 | -0.5293 | 0.20183 | 0.0231 | -2.6225
-18 | -0.5095 | 0.19678 | 0.0201 | -2.5892
-17 | -0.4822 | 0.1816 | 0.0128 | -2.6553
-16.5 | -0.4711 | 0.17357 | 0.0091 | -2.7142
-16 | -0.4798 | 0.15947 | 0.0033 | -3.0087
-15.5 | -0.475 | 0.15079 | -0.0005 | -3.1501
-15 | -1.0731 | 0.0456 | -0.0703 | -23.5329
-14.5 | -1.1537 | 0.03193 | -0.0657 | -36.1322
-14 | -1.1602 | 0.02756 | -0.0588 | -42.0972
-13.5 | -1.1552 | 0.0247 | -0.051 | -46.7692
-13 | -1.1368 | 0.02257 | -0.0441 | -50.3677
-12.5 | -1.0952 | 0.0203 | -0.0411 | -53.9507
-12 | -0.9584 | 0.01752 | -0.0566 | -54.7032
-11.5 | -0.9337 | 0.01627 | -0.0496 | -57.3878
-11 | -0.8925 | 0.01549 | -0.0453 | -57.6178
-10.5 | -0.8477 | 0.01472 | -0.0416 | -57.5883
-10 | -0.8003 | 0.01401 | -0.0384 | -57.1235
-9.5 | -0.7524 | 0.01323 | -0.0353 | -56.8707
-9 | -0.7023 | 0.0126 | -0.0327 | -55.7381
-8.5 | -0.6503 | 0.01212 | -0.0304 | -53.6551
-8 | -0.5975 | 0.01171 | -0.0282 | -51.0248
-7.5 | -0.5455 | 0.01115 | -0.026 | -48.9238
-7 | -0.4921 | 0.01079 | -0.0241 | -45.607
-6.5 | -0.4389 | 0.01042 | -0.0222 | -42.1209
-6 | -0.3856 | 0.0101 | -0.0204 | -38.1782
-5.5 | -0.3311 | 0.00985 | -0.0188 | -33.6142
-5 | -0.278 | 0.00952 | -0.017 | -29.2017
-4.5 | -0.2239 | 0.00931 | -0.0155 | -24.0494
-4 | -0.17 | 0.00909 | -0.0139 | -18.7019
-3.5 | -0.1162 | 0.00889 | -0.0124 | -13.0709
-3 | -0.0617 | 0.00874 | -0.011 | -7.0595
-2.5 | -0.0074 | 0.00861 | -0.0097 | -0.85947
-2 | 0.0469 | 0.00848 | -0.0084 | 5.5307
-1.5 | 0.1015 | 0.00837 | -0.0072 | 12.1266
-1 | 0.1559 | 0.0083 | -0.0059 | 18.7831
-0.5 | 0.211 | 0.00822 | -0.0049 | 25.6691
0 | 0.2649 | 0.00818 | -0.0036 | 32.3839
0.5 | 0.32 | 0.0081 | -0.0026 | 39.5062
1.5 | 0.4234 | 0.00778 | 0.0005 | 54.4216
2 | 0.4216 | 0.00602 | 0.0131 | 70.0332
2.5 | 0.4706 | 0.00601 | 0.0156 | 78.3028
3 | 0.5315 | 0.00614 | 0.0154 | 86.5635
3.5 | 0.5927 | 0.00639 | 0.0151 | 92.7543
4 | 0.6508 | 0.00657 | 0.0155 | 99.0563
4.5 | 0.723 | 0.00693 | 0.0126 | 104.329
5 | 0.7869 | 0.00723 | 0.0118 | 108.8382
5.5 | 0.8571 | 0.00756 | 0.0093 | 113.373
6 | 0.9266 | 0.00781 | 0.007 | 118.6428
6.5 | 0.9927 | 0.00816 | 0.0053 | 121.6544
7 | 1.0582 | 0.00846 | 0.0039 | 125.0827
7.5 | 1.1184 | 0.00883 | 0.0035 | 126.6591
8 | 1.1703 | 0.00919 | 0.0049 | 127.3449
8.5 | 1.2365 | 0.00957 | 0.0032 | 129.2059
9 | 1.3008 | 0.01008 | 0.0017 | 129.0476
9.5 | 1.3631 | 0.0106 | 0.0007 | 128.5943
10 | 1.4218 | 0.0112 | 0.0003 | 126.9464
10.5 | 1.4698 | 0.01191 | 0.002 | 123.4089
11 | 1.5286 | 0.01272 | 0.0011 | 120.173
11.5 | 1.5792 | 0.01362 | 0.0016 | 115.9471
12 | 1.6144 | 0.01484 | 0.0041 | 108.7871
12.5 | 1.6082 | 0.0162 | 0.0137 | 99.2716
13 | 1.602 | 0.01846 | 0.0212 | 86.7822
13.5 | 1.5976 | 0.02166 | 0.0263 | 73.7581
14 | 1.5893 | 0.02604 | 0.0296 | 61.033
14.5 | 1.5733 | 0.03169 | 0.0317 | 49.6466
15 | 1.548 | 0.03855 | 0.0329 | 40.1556
15.5 | 1.5182 | 0.04614 | 0.0335 | 32.9042
16 | 1.4837 | 0.05465 | 0.0332 | 27.1491
16.5 | 1.4537 | 0.06314 | 0.0323 | 23.0234
17 | 1.4285 | 0.07147 | 0.031 | 19.9874

## 55. Re 2M Mach 0.50 (1)
BIGFOIL.COM POLAR EXPORT
NACA35115
NACA35115 |  |  |  | Cl Max: | 1.496 | at alpha= | 11.5 | deg
JavaFoil+Calcfoil stall+Eppler ext transition |  |  |  | L/D Max: | 96.222 | at alpha= | 5.5 | deg
Re: | 2000000 |  |  | Cd Min: | 0.00695 | at alpha= | 2 | deg
Mach: | 0.5 |  |  | Cl=0 at alpha= | -1.7357 | deg
|  |  |  | @ Cl=0.1, Cd= | 0.010381
|  |  |  | @ Cl=0.4, Cd= | 0.0093156
|  |  |  | @ Cl=0.6, Cd= | 0.0078939
alpha (deg) | Cl | Cd | Cm | Cl/Cd
-20 | -1.004 | 0.18052 | 0.007 | -5.562
-19.5 | -0.978 | 0.17374 | 0.007 | -5.627
-19 | -0.951 | 0.16965 | 0.007 | -5.607
-18.5 | -0.925 | 0.16511 | 0.007 | -5.601
-18 | -0.897 | 0.16307 | 0.007 | -5.499
-17.5 | -0.87 | 0.1554 | 0.007 | -5.599
-17 | -0.843 | 0.15138 | 0.007 | -5.572
-16.5 | -0.815 | 0.14511 | 0.007 | -5.62
-16 | -0.789 | 0.1445 | 0.007 | -5.458
-15.5 | -0.762 | 0.13713 | 0.007 | -5.555
-15 | -0.734 | 0.13369 | 0.007 | -5.488
-14.5 | -0.707 | 0.13002 | 0.007 | -5.436
-14 | -0.68 | 0.12325 | 0.007 | -5.515
-13.5 | -0.652 | 0.11773 | 0.007 | -5.535
-13 | -0.625 | 0.11691 | 0.007 | -5.342
-12.5 | -0.597 | 0.11175 | 0.007 | -5.339
-12 | -0.569 | 0.10726 | 0.006 | -5.307
-11.5 | -0.542 | 0.1042 | 0.006 | -5.201
-11 | -0.514 | 0.09981 | 0.006 | -5.149
-10.5 | -0.487 | 0.09619 | 0.006 | -5.059
-10 | -0.459 | 0.0806 | 0.006 | -5.692
-9.5 | -0.431 | 0.06823 | 0.006 | -6.323
-9 | -0.403 | 0.06999 | 0.006 | -5.764
-8.5 | -0.376 | 0.06789 | 0.005 | -5.536
-8 | -0.348 | 0.05988 | 0.005 | -5.818
-7.5 | -0.321 | 0.06175 | 0.005 | -5.194
-7 | -0.457 | 0.04991 | 0.006 | -9.159
-6.5 | -0.459 | 0.044 | 0.006 | -10.438
-6 | -0.438 | 0.03877 | 0.007 | -11.289
-5.5 | -0.485 | 0.01194 | 0.01 | -40.627
-5 | -0.432 | 0.01084 | 0.01 | -39.819
-4.5 | -0.372 | 0.01123 | 0.01 | -33.131
-4 | -0.309 | 0.01086 | 0.009 | -28.467
-3.5 | -0.244 | 0.01028 | 0.009 | -23.708
-3 | -0.176 | 0.01073 | 0.009 | -16.42
-2.5 | -0.107 | 0.01049 | 0.009 | -10.228
-2 | -0.037 | 0.01035 | 0.008 | -3.618
-1.5 | 0.033 | 0.01023 | 0.008 | 3.233
-1 | 0.104 | 0.01039 | 0.007 | 10.017
-0.5 | 0.175 | 0.0103 | 0.007 | 17.014
0 | 0.246 | 0.01023 | 0.007 | 24.038
0.5 | 0.317 | 0.00985 | 0.006 | 32.128
1 | 0.387 | 0.00983 | 0.006 | 39.353
1.5 | 0.457 | 0.00706 | 0.005 | 64.699
2 | 0.527 | 0.00695 | 0.005 | 75.805
2.5 | 0.596 | 0.00788 | 0.005 | 75.659
3 | 0.665 | 0.00812 | 0.004 | 81.832
3.5 | 0.733 | 0.00845 | 0.004 | 86.735
4 | 0.8 | 0.0088 | 0.003 | 90.868
4.5 | 0.865 | 0.00923 | 0.003 | 93.81
5 | 0.93 | 0.00971 | 0.002 | 95.77
5.5 | 0.993 | 0.01032 | 0.002 | 96.222
6 | 1.053 | 0.01102 | 0.001 | 95.598
6.5 | 1.112 | 0.0119 | 0.001 | 93.426
7 | 1.169 | 0.01297 | 0 | 90.15
7.5 | 1.223 | 0.01439 | 0 | 85.025
8 | 1.275 | 0.01596 | -0.001 | 79.886
8.5 | 1.325 | 0.0178 | -0.001 | 74.407
9 | 1.372 | 0.01999 | -0.002 | 68.595
9.5 | 1.414 | 0.02263 | -0.002 | 62.495
10 | 1.45 | 0.02576 | -0.003 | 56.282
10.5 | 1.478 | 0.02955 | -0.003 | 50
11 | 1.495 | 0.03428 | -0.004 | 43.602
11.5 | 1.496 | 0.04047 | -0.004 | 36.968
12 | 1.474 | 0.05004 | -0.005 | 29.462
12.5 | 1.413 | 0.06288 | -0.005 | 22.467
13 | 1.236 | 0.07575 | -0.006 | 16.318
13.5 | 0.917 | 0.0892 | -0.006 | 10.282
14 | 0.872 | 0.11971 | -0.004 | 7.288
14.5 | 0.902 | 0.12734 | -0.004 | 7.08
15 | 0.93 | 0.13286 | -0.005 | 7.003
15.5 | 0.982 | 0.14167 | -0.007 | 6.933
16 | 0.989 | 0.14403 | -0.006 | 6.868
16.5 | 1.019 | 0.15234 | -0.006 | 6.686

## 56. Re 2M Mach 0.50 (2)
BIGFOIL.COM POLAR EXPORT
NACA35115
NACA35115 |  |  |  | Cl Max: | 1.5756 | at alpha= | 10.5 | deg
XFOIL ncrit=9 |  |  |  | L/D Max: | 115.931 | at alpha= | 6.5 | deg
Re: | 2000000 |  |  | Cd Min: | 0.24351 | at alpha= | -20 | deg
Mach: | 0.5 |  |  | Cl=0 at alpha= | -2.6333 | deg
|  |  |  | @ Cl=0.1, Cd= | 0.008931
|  |  |  | @ Cl=0.4, Cd= | 0.008636
|  |  |  | @ Cl=0.6, Cd= | 0.0068029
alpha (deg) | Cl | Cd | Cm | Cl/Cd
-20 | -0.6065 | 0.24351 | 0.0416 | -2.4907
-19.5 | -0.5858 | 0.23432 | 0.0365 | -2.5
-19 | -0.5661 | 0.22555 | 0.0316 | -2.5099
-18.5 | -0.5448 | 0.21814 | 0.0276 | -2.4975
-18 | -0.5197 | 0.21293 | 0.0242 | -2.4407
-17.5 | -0.498 | 0.20573 | 0.0203 | -2.4206
-17 | -0.477 | 0.1982 | 0.0163 | -2.4067
-16.5 | -0.4584 | 0.18983 | 0.0121 | -2.4148
-16 | -0.4387 | 0.1823 | 0.0083 | -2.4065
-15.5 | -0.4204 | 0.17453 | 0.0046 | -2.4088
-15 | -0.4045 | 0.1662 | 0.0007 | -2.4338
-14.5 | -0.3119 | 0.14873 | -0.0283 | -2.0971
-14 | -0.2714 | 0.13885 | -0.0399 | -1.9546
-13.5 | -0.2559 | 0.13189 | -0.0431 | -1.9403
-13 | -0.2516 | 0.12248 | -0.0472 | -2.0542
-12.5 | -0.2491 | 0.11335 | -0.0513 | -2.1976
-11.5 | -0.2242 | 0.10021 | -0.0572 | -2.2373
-10.5 | -0.2425 | 0.08113 | -0.0663 | -2.989
-10 | -0.2495 | 0.07304 | -0.0703 | -3.4159
-9.5 | -0.262 | 0.06463 | -0.0748 | -4.0538
-8.5 | -0.3593 | 0.04597 | -0.0801 | -7.816
-8 | -0.4255 | 0.03911 | -0.0692 | -10.8796
-7.5 | -0.4927 | 0.02907 | -0.0574 | -16.9487
-7 | -0.5151 | 0.01972 | -0.0478 | -26.1207
-6.5 | -0.4866 | 0.01428 | -0.0414 | -34.0756
-6 | -0.4241 | 0.01267 | -0.0377 | -33.4728
-5.5 | -0.3591 | 0.01163 | -0.0344 | -30.877
-5 | -0.2943 | 0.01086 | -0.0314 | -27.0994
-4.5 | -0.2308 | 0.01038 | -0.0283 | -22.2351
-4 | -0.1678 | 0.00993 | -0.0253 | -16.8983
-3.5 | -0.1065 | 0.00961 | -0.0224 | -11.0822
-3 | -0.0443 | 0.00937 | -0.0197 | -4.7279
-2.5 | 0.0161 | 0.00915 | -0.017 | 1.7596
-2 | 0.0771 | 0.00898 | -0.0145 | 8.5857
-1.5 | 0.1379 | 0.00885 | -0.0121 | 15.5819
-1 | 0.1989 | 0.00876 | -0.0099 | 22.7055
-0.5 | 0.2599 | 0.00869 | -0.0077 | 29.9079
0 | 0.3209 | 0.00867 | -0.0057 | 37.0127
0.5 | 0.3819 | 0.00863 | -0.0036 | 44.2526
1 | 0.4421 | 0.00865 | -0.0015 | 51.1098
1.5 | 0.5022 | 0.0086 | 0.0006 | 58.3953
2 | 0.5251 | 0.00744 | 0.0095 | 70.578
2.5 | 0.5398 | 0.00665 | 0.0212 | 81.1729
3 | 0.6028 | 0.00681 | 0.023 | 88.5169
3.5 | 0.6669 | 0.00706 | 0.0246 | 94.4618
4 | 0.7404 | 0.0074 | 0.0242 | 100.0541
4.5 | 0.8251 | 0.00783 | 0.0217 | 105.3768
5 | 0.8969 | 0.00832 | 0.0219 | 107.8005
5.5 | 0.9838 | 0.00878 | 0.0191 | 112.0501
6 | 1.0619 | 0.00934 | 0.0181 | 113.6938
6.5 | 1.1396 | 0.00983 | 0.0175 | 115.9308
7 | 1.2009 | 0.01048 | 0.02 | 114.5897
7.5 | 1.2692 | 0.01108 | 0.0212 | 114.5487
8 | 1.3415 | 0.01185 | 0.0216 | 113.2068
9 | 1.4618 | 0.01406 | 0.0254 | 103.9687
9.5 | 1.5229 | 0.01582 | 0.0255 | 96.2642
10 | 1.5737 | 0.01863 | 0.025 | 84.4713
10.5 | 1.5756 | 0.02246 | 0.0298 | 70.1514
11 | 1.5618 | 0.02724 | 0.0349 | 57.3348
11.5 | 1.5329 | 0.03345 | 0.0389 | 45.8266
12 | 1.4979 | 0.0404 | 0.0419 | 37.0767
12.5 | 1.4607 | 0.04779 | 0.0438 | 30.565
13 | 1.4206 | 0.05598 | 0.0445 | 25.3769
13.5 | 1.3832 | 0.06448 | 0.0442 | 21.4516
14 | 1.3544 | 0.0727 | 0.0435 | 18.63
14.5 | 1.3259 | 0.08126 | 0.0421 | 16.3168
15 | 1.2998 | 0.08994 | 0.0403 | 14.4519
15.5 | 1.2718 | 0.09911 | 0.0378 | 12.8322

## 57. Re 3M Mach 0.00 (1)
BIGFOIL.COM POLAR EXPORT
NACA35115
NACA35115 |  |  |  | Cl Max: | 1.725 | at alpha= | 17.5 | deg
JavaFoil+Calcfoil stall+Eppler ext transition |  |  |  | L/D Max: | 121.957 | at alpha= | 8 | deg
Re: | 3000000 |  |  | Cd Min: | 0.00706 | at alpha= | 2 | deg
Mach: | 0 |  |  | Cl=0 at alpha= | -1.7339 | deg
|  |  |  | @ Cl=0.1, Cd= | 0.0099723
|  |  |  | @ Cl=0.4, Cd= | 0.0073985
|  |  |  | @ Cl=0.6, Cd= | 0.007324
alpha (deg) | Cl | Cd | Cm | Cl/Cd
-20 | -0.846 | 0.16189 | 0.006 | -5.225
-19.5 | -0.858 | 0.15439 | 0.006 | -5.557
-19 | -0.869 | 0.14683 | 0.006 | -5.919
-18.5 | -0.879 | 0.13993 | 0.006 | -6.282
-18 | -0.888 | 0.13332 | 0.007 | -6.658
-17.5 | -0.895 | 0.12644 | 0.007 | -7.076
-17 | -0.9 | 0.11993 | 0.007 | -7.507
-16.5 | -0.904 | 0.11375 | 0.007 | -7.948
-16 | -0.905 | 0.10789 | 0.007 | -8.387
-15.5 | -0.903 | 0.10202 | 0.007 | -8.853
-15 | -0.899 | 0.09636 | 0.007 | -9.335
-14.5 | -0.894 | 0.09084 | 0.007 | -9.839
-14 | -0.886 | 0.08543 | 0.007 | -10.367
-13.5 | -0.875 | 0.08032 | 0.007 | -10.896
-13 | -0.863 | 0.07526 | 0.007 | -11.46
-12.5 | -0.847 | 0.07047 | 0.007 | -12.024
-12 | -0.83 | 0.0656 | 0.007 | -12.654
-11.5 | -0.811 | 0.06075 | 0.007 | -13.345
-11 | -0.79 | 0.05568 | 0.007 | -14.181
-10.5 | -0.769 | 0.04957 | 0.008 | -15.509
-10 | -0.875 | 0.01278 | 0.01 | -68.464
-9.5 | -0.84 | 0.01219 | 0.01 | -68.896
-9 | -0.799 | 0.01046 | 0.01 | -76.415
-8.5 | -0.755 | 0.01074 | 0.01 | -70.343
-8 | -0.709 | 0.01111 | 0.01 | -63.766
-7.5 | -0.66 | 0.0108 | 0.01 | -61.108
-7 | -0.61 | 0.01121 | 0.01 | -54.396
-6.5 | -0.557 | 0.01094 | 0.009 | -50.919
-6 | -0.503 | 0.01072 | 0.009 | -46.925
-5.5 | -0.448 | 0.01128 | 0.009 | -39.71
-5 | -0.391 | 0.01097 | 0.009 | -35.619
-4.5 | -0.333 | 0.01078 | 0.008 | -30.873
-4 | -0.274 | 0.01059 | 0.008 | -25.89
-3.5 | -0.215 | 0.01045 | 0.008 | -20.53
-3 | -0.154 | 0.01033 | 0.008 | -14.956
-2.5 | -0.094 | 0.01087 | 0.007 | -8.624
-2 | -0.033 | 0.01027 | 0.007 | -3.18
-1.5 | 0.029 | 0.01056 | 0.007 | 2.724
-1 | 0.09 | 0.00999 | 0.006 | 9.052
-0.5 | 0.152 | 0.00988 | 0.006 | 15.401
0 | 0.214 | 0.00981 | 0.006 | 21.797
0.5 | 0.275 | 0.00981 | 0.005 | 28.072
1 | 0.337 | 0.00965 | 0.005 | 34.872
1.5 | 0.398 | 0.00741 | 0.005 | 53.672
2 | 0.459 | 0.00706 | 0.004 | 64.992
2.5 | 0.52 | 0.00722 | 0.004 | 72.071
3 | 0.581 | 0.0074 | 0.004 | 78.53
3.5 | 0.641 | 0.00716 | 0.003 | 89.643
4 | 0.702 | 0.00738 | 0.003 | 95.157
4.5 | 0.762 | 0.00721 | 0.002 | 105.707
5 | 0.822 | 0.00712 | 0.002 | 115.394
5.5 | 0.881 | 0.00757 | 0.002 | 116.387
6 | 0.94 | 0.00818 | 0.001 | 114.944
6.5 | 0.998 | 0.00845 | 0.001 | 118.076
7 | 1.055 | 0.00878 | 0 | 120.196
7.5 | 1.112 | 0.00915 | 0 | 121.463
8 | 1.167 | 0.00957 | -0.001 | 121.957
8.5 | 1.221 | 0.01006 | -0.001 | 121.365
9 | 1.273 | 0.01064 | -0.002 | 119.643
9.5 | 1.323 | 0.01134 | -0.002 | 116.586
10 | 1.37 | 0.01234 | -0.003 | 110.972
10.5 | 1.414 | 0.01357 | -0.003 | 104.198
11 | 1.455 | 0.01482 | -0.004 | 98.189
11.5 | 1.493 | 0.01635 | -0.004 | 91.301
12 | 1.528 | 0.01825 | -0.004 | 83.754
12.5 | 1.56 | 0.02056 | -0.005 | 75.887
13 | 1.589 | 0.02349 | -0.005 | 67.641
13.5 | 1.614 | 0.02702 | -0.006 | 59.726
14 | 1.635 | 0.0312 | -0.006 | 52.41
14.5 | 1.655 | 0.03548 | -0.007 | 46.65
15 | 1.674 | 0.0394 | -0.007 | 42.483
15.5 | 1.691 | 0.04325 | -0.008 | 39.094
16 | 1.705 | 0.04717 | -0.008 | 36.149
16.5 | 1.715 | 0.05125 | -0.008 | 33.453
17 | 1.721 | 0.05542 | -0.009 | 31.057
17.5 | 1.725 | 0.05967 | -0.009 | 28.909
18 | 1.725 | 0.0642 | -0.01 | 26.87
18.5 | 1.722 | 0.06876 | -0.01 | 25.049
19 | 1.717 | 0.07348 | -0.011 | 23.365
19.5 | 1.708 | 0.07852 | -0.011 | 21.755
20 | 1.697 | 0.08363 | -0.012 | 20.29

## 58. Re 3M Mach 0.00 (2)
BIGFOIL.COM POLAR EXPORT
NACA35115
NACA35115 |  |  |  | Cl Max: | 1.6325 | at alpha= | 13.5 | deg
XFOIL ncrit=9 |  |  |  | L/D Max: | 145.388 | at alpha= | 9 | deg
Re: | 3000000 |  |  | Cd Min: | 0.06888 | at alpha= | 18.5 | deg
Mach: | 0 |  |  | Cl=0 at alpha= | -2.3424 | deg
|  |  |  | @ Cl=0.1, Cd= | 0.0076047
|  |  |  | @ Cl=0.4, Cd= | 0.0072737
|  |  |  | @ Cl=0.6, Cd= | 0.0056104
alpha (deg) | Cl | Cd | Cm | Cl/Cd
-20 | -1.5207 | 0.03501 | -0.0713 | -43.4362
-19.5 | -1.5313 | 0.03074 | -0.0677 | -49.8146
-19 | -1.5283 | 0.02776 | -0.0635 | -55.054
-18.5 | -1.5142 | 0.02561 | -0.0595 | -59.1253
-18 | -1.4949 | 0.02387 | -0.0553 | -62.6267
-17.5 | -1.4708 | 0.02244 | -0.0513 | -65.5437
-17 | -1.4429 | 0.02124 | -0.0474 | -67.9331
-16.5 | -1.4134 | 0.02015 | -0.0434 | -70.1439
-16 | -1.382 | 0.01923 | -0.0394 | -71.8669
-15.5 | -1.351 | 0.01839 | -0.0351 | -73.4638
-15 | -1.3167 | 0.01762 | -0.0312 | -74.7276
-14.5 | -1.2819 | 0.0166 | -0.0275 | -77.2229
-14 | -1.2468 | 0.0156 | -0.0237 | -79.9231
-13.5 | -1.1983 | 0.01476 | -0.0224 | -81.1856
-13 | -1.1035 | 0.0138 | -0.0308 | -79.9638
-12.5 | -1.008 | 0.01312 | -0.0394 | -76.8293
-12 | -0.9694 | 0.01286 | -0.0357 | -75.381
-11.5 | -0.9273 | 0.01232 | -0.0328 | -75.2679
-11 | -0.8822 | 0.01188 | -0.0304 | -74.2593
-10.5 | -0.8351 | 0.01152 | -0.0284 | -72.4913
-10 | -0.7872 | 0.0112 | -0.0266 | -70.2857
-9.5 | -0.7385 | 0.01089 | -0.0248 | -67.8145
-9 | -0.6898 | 0.01046 | -0.023 | -65.9465
-8.5 | -0.6399 | 0.01017 | -0.0215 | -62.9204
-8 | -0.5893 | 0.00993 | -0.0201 | -59.3454
-7.5 | -0.5389 | 0.00961 | -0.0186 | -56.077
-7 | -0.4878 | 0.00936 | -0.0172 | -52.1154
-6.5 | -0.4362 | 0.00917 | -0.016 | -47.5682
-6 | -0.3848 | 0.0089 | -0.0147 | -43.236
-5.5 | -0.3326 | 0.00871 | -0.0135 | -38.186
-5 | -0.2808 | 0.00851 | -0.0123 | -32.9965
-4.5 | -0.228 | 0.00835 | -0.0112 | -27.3054
-4 | -0.1758 | 0.00818 | -0.0101 | -21.4914
-3.5 | -0.1226 | 0.00805 | -0.0091 | -15.2298
-3 | -0.0698 | 0.00792 | -0.0081 | -8.8131
-2.5 | -0.0168 | 0.0078 | -0.0071 | -2.1538
-2 | 0.0365 | 0.0077 | -0.0062 | 4.7403
-1.5 | 0.0897 | 0.00762 | -0.0053 | 11.7717
-1 | 0.1434 | 0.00754 | -0.0045 | 19.0186
-0.5 | 0.1965 | 0.0075 | -0.0036 | 26.2
0 | 0.2505 | 0.00743 | -0.0029 | 33.7147
0.5 | 0.3035 | 0.0074 | -0.0021 | 41.0135
1 | 0.3569 | 0.00734 | -0.0013 | 48.624
1.5 | 0.4089 | 0.00726 | -0.0004 | 56.3223
2 | 0.4246 | 0.00577 | 0.0079 | 73.5875
2.5 | 0.4579 | 0.00536 | 0.0131 | 85.4291
3 | 0.5071 | 0.00541 | 0.0148 | 93.7338
3.5 | 0.5626 | 0.00549 | 0.0151 | 102.4772
4 | 0.6185 | 0.00567 | 0.0153 | 109.0829
4.5 | 0.6723 | 0.00582 | 0.0159 | 115.5155
5 | 0.7371 | 0.00608 | 0.0139 | 121.2336
6 | 0.8597 | 0.00656 | 0.0114 | 131.0518
6.5 | 0.9242 | 0.0068 | 0.0093 | 135.9118
7 | 0.9873 | 0.00711 | 0.0074 | 138.8608
7.5 | 1.0484 | 0.00736 | 0.006 | 142.4457
8 | 1.1019 | 0.00772 | 0.0061 | 142.7332
8.5 | 1.1555 | 0.00801 | 0.0062 | 144.2572
9 | 1.2169 | 0.00837 | 0.0044 | 145.3883
9.5 | 1.2767 | 0.00882 | 0.0029 | 144.7506
10 | 1.3346 | 0.00933 | 0.0016 | 143.0439
10.5 | 1.3902 | 0.00989 | 0.0007 | 140.5662
11 | 1.4416 | 0.01051 | 0.0005 | 137.1646
11.5 | 1.4852 | 0.01125 | 0.0019 | 132.0178
12 | 1.5388 | 0.01208 | 0.0008 | 127.3841
12.5 | 1.5835 | 0.01309 | 0.001 | 120.9702
13 | 1.623 | 0.0142 | 0.0018 | 114.2958
13.5 | 1.6325 | 0.01553 | 0.0078 | 105.1191
14 | 1.6259 | 0.01743 | 0.0155 | 93.2817
14.5 | 1.6238 | 0.02003 | 0.0207 | 81.0684
15 | 1.6208 | 0.02353 | 0.0242 | 68.8823
15.5 | 1.6115 | 0.02823 | 0.0264 | 57.0847
16 | 1.6021 | 0.03342 | 0.0277 | 47.9384
16.5 | 1.5843 | 0.03966 | 0.0284 | 39.947
17 | 1.5668 | 0.04626 | 0.0285 | 33.8694
17.5 | 1.5471 | 0.05344 | 0.0281 | 28.9502
18 | 1.5222 | 0.06148 | 0.0271 | 24.7593
18.5 | 1.5051 | 0.06888 | 0.0258 | 21.851

## 59. Re 3M Mach 0.10 (1)
BIGFOIL.COM POLAR EXPORT
NACA35115
NACA35115 |  |  |  | Cl Max: | 1.713 | at alpha= | 17.5 | deg
JavaFoil+Calcfoil stall+Eppler ext transition |  |  |  | L/D Max: | 121.27 | at alpha= | 5.5 | deg
Re: | 3000000 |  |  | Cd Min: | 0.00706 | at alpha= | 2 | deg
Mach: | 0.1 |  |  | Cl=0 at alpha= | -1.7339 | deg
|  |  |  | @ Cl=0.1, Cd= | 0.010034
|  |  |  | @ Cl=0.4, Cd= | 0.00738
|  |  |  | @ Cl=0.6, Cd= | 0.0073697
alpha (deg) | Cl | Cd | Cm | Cl/Cd
-20 | -0.797 | 0.16541 | 0.006 | -4.819
-19.5 | -0.812 | 0.15741 | 0.006 | -5.16
-19 | -0.827 | 0.14989 | 0.006 | -5.514
-18.5 | -0.84 | 0.14253 | 0.006 | -5.891
-18 | -0.851 | 0.13593 | 0.007 | -6.263
-17.5 | -0.862 | 0.12885 | 0.007 | -6.687
-17 | -0.87 | 0.12225 | 0.007 | -7.119
-16.5 | -0.877 | 0.11585 | 0.007 | -7.57
-16 | -0.881 | 0.10985 | 0.007 | -8.018
-15.5 | -0.882 | 0.10374 | 0.007 | -8.5
-15 | -0.881 | 0.09788 | 0.007 | -8.998
-14.5 | -0.877 | 0.09231 | 0.007 | -9.503
-14 | -0.871 | 0.08692 | 0.007 | -10.026
-13.5 | -0.863 | 0.0817 | 0.007 | -10.564
-13 | -0.852 | 0.07659 | 0.007 | -11.128
-12.5 | -0.839 | 0.07175 | 0.007 | -11.691
-12 | -0.823 | 0.06687 | 0.007 | -12.308
-11.5 | -0.805 | 0.06207 | 0.007 | -12.965
-11 | -0.785 | 0.05716 | 0.007 | -13.726
-10.5 | -0.763 | 0.05179 | 0.008 | -14.733
-10 | -0.747 | 0.04308 | 0.008 | -17.329
-9.5 | -0.839 | 0.01231 | 0.01 | -68.136
-9 | -0.799 | 0.01056 | 0.01 | -75.672
-8.5 | -0.756 | 0.01082 | 0.01 | -69.865
-8 | -0.71 | 0.01117 | 0.01 | -63.546
-7.5 | -0.662 | 0.01086 | 0.01 | -60.916
-7 | -0.611 | 0.01129 | 0.01 | -54.164
-6.5 | -0.559 | 0.01099 | 0.009 | -50.857
-6 | -0.505 | 0.01076 | 0.009 | -46.928
-5.5 | -0.45 | 0.01057 | 0.009 | -42.529
-5 | -0.393 | 0.01107 | 0.009 | -35.463
-4.5 | -0.334 | 0.01088 | 0.009 | -30.735
-4 | -0.275 | 0.01064 | 0.008 | -25.89
-3.5 | -0.216 | 0.01045 | 0.008 | -20.626
-3 | -0.155 | 0.01031 | 0.008 | -15.06
-2.5 | -0.094 | 0.01088 | 0.007 | -8.661
-2 | -0.033 | 0.01026 | 0.007 | -3.196
-1.5 | 0.029 | 0.01016 | 0.007 | 2.847
-1 | 0.091 | 0.01005 | 0.007 | 9.045
-0.5 | 0.153 | 0.00994 | 0.006 | 15.381
0 | 0.215 | 0.00986 | 0.006 | 21.783
0.5 | 0.277 | 0.0098 | 0.006 | 28.234
1 | 0.338 | 0.00976 | 0.005 | 34.679
1.5 | 0.4 | 0.00738 | 0.005 | 54.171
2 | 0.461 | 0.00706 | 0.004 | 65.357
2.5 | 0.523 | 0.00725 | 0.004 | 72.097
3 | 0.584 | 0.00743 | 0.004 | 78.53
3.5 | 0.645 | 0.0072 | 0.003 | 89.518
4 | 0.705 | 0.0074 | 0.003 | 95.275
4.5 | 0.765 | 0.00725 | 0.002 | 105.523
5 | 0.825 | 0.00717 | 0.002 | 115.169
5.5 | 0.885 | 0.0073 | 0.002 | 121.27
6 | 0.944 | 0.00823 | 0.001 | 114.758
6.5 | 1.002 | 0.00853 | 0.001 | 117.552
7 | 1.06 | 0.00886 | 0 | 119.563
7.5 | 1.116 | 0.00924 | 0 | 120.879
8 | 1.172 | 0.00967 | -0.001 | 121.223
8.5 | 1.225 | 0.01017 | -0.001 | 120.451
9 | 1.277 | 0.01078 | -0.002 | 118.469
9.5 | 1.327 | 0.01152 | -0.002 | 115.239
10 | 1.374 | 0.01256 | -0.003 | 109.352
10.5 | 1.418 | 0.01384 | -0.003 | 102.445
11 | 1.458 | 0.01516 | -0.004 | 96.22
11.5 | 1.496 | 0.01677 | -0.004 | 89.212
12 | 1.531 | 0.01876 | -0.004 | 81.621
12.5 | 1.562 | 0.0212 | -0.005 | 73.719
13 | 1.59 | 0.0242 | -0.005 | 65.72
13.5 | 1.615 | 0.02791 | -0.006 | 57.846
14 | 1.635 | 0.03217 | -0.006 | 50.835
14.5 | 1.654 | 0.03652 | -0.007 | 45.294
15 | 1.672 | 0.04053 | -0.007 | 41.249
15.5 | 1.687 | 0.04448 | -0.008 | 37.936
16 | 1.7 | 0.04849 | -0.008 | 35.063
16.5 | 1.708 | 0.05275 | -0.009 | 32.371
17 | 1.712 | 0.05699 | -0.009 | 30.045
17.5 | 1.713 | 0.06142 | -0.009 | 27.893
18 | 1.711 | 0.06599 | -0.01 | 25.931
18.5 | 1.705 | 0.07067 | -0.01 | 24.132
19 | 1.697 | 0.07563 | -0.011 | 22.432
19.5 | 1.685 | 0.0808 | -0.011 | 20.848
20 | 1.67 | 0.08606 | -0.012 | 19.4

## 60. Re 3M Mach 0.10 (2)
BIGFOIL.COM POLAR EXPORT
NACA35115
NACA35115 |  |  |  | Cl Max: | 1.6308 | at alpha= | 13.5 | deg
XFOIL ncrit=9 |  |  |  | L/D Max: | 145.018 | at alpha= | 9 | deg
Re: | 3000000 |  |  | Cd Min: | 0.07296 | at alpha= | 18.5 | deg
Mach: | 0.1 |  |  | Cl=0 at alpha= | -2.3489 | deg
|  |  |  | @ Cl=0.1, Cd= | 0.007625
|  |  |  | @ Cl=0.4, Cd= | 0.0073056
|  |  |  | @ Cl=0.6, Cd= | 0.005625
alpha (deg) | Cl | Cd | Cm | Cl/Cd
-20 | -1.412 | 0.04754 | -0.0731 | -29.7013
-19.5 | -1.4652 | 0.03774 | -0.0741 | -38.8235
-19 | -1.4899 | 0.0321 | -0.0706 | -46.4143
-18.5 | -1.495 | 0.02843 | -0.066 | -52.5853
-18 | -1.484 | 0.02603 | -0.0615 | -57.0111
-17.5 | -1.466 | 0.02411 | -0.057 | -60.8046
-17 | -1.4416 | 0.02261 | -0.0527 | -63.7594
-16.5 | -1.4145 | 0.02129 | -0.0483 | -66.4396
-16 | -1.3846 | 0.02019 | -0.044 | -68.5785
-15.5 | -1.3549 | 0.01916 | -0.0394 | -70.715
-15 | -1.3233 | 0.0183 | -0.0348 | -72.3115
-14.5 | -1.2863 | 0.01742 | -0.0311 | -73.8404
-14 | -1.2524 | 0.01628 | -0.0269 | -76.9287
-13.5 | -1.1993 | 0.0152 | -0.0264 | -78.9013
-13 | -1.111 | 0.01415 | -0.0331 | -78.5159
-12.5 | -1.0151 | 0.0134 | -0.0414 | -75.7537
-12 | -0.9763 | 0.01309 | -0.0375 | -74.5837
-11.5 | -0.9328 | 0.01268 | -0.0346 | -73.5647
-11 | -0.8882 | 0.01209 | -0.032 | -73.4657
-10.5 | -0.8408 | 0.01168 | -0.0298 | -71.9863
-10 | -0.7924 | 0.01132 | -0.0278 | -70
-9.5 | -0.743 | 0.01104 | -0.026 | -67.3007
-9 | -0.6939 | 0.01058 | -0.0241 | -65.586
-8.5 | -0.6437 | 0.01026 | -0.0225 | -62.7388
-8 | -0.5927 | 0.00999 | -0.0209 | -59.3293
-7.5 | -0.5416 | 0.0097 | -0.0194 | -55.8351
-7 | -0.4902 | 0.00941 | -0.018 | -52.0935
-6.5 | -0.4383 | 0.00921 | -0.0166 | -47.5896
-6 | -0.3864 | 0.00894 | -0.0152 | -43.2215
-5.5 | -0.3339 | 0.00874 | -0.014 | -38.2037
-5 | -0.2817 | 0.00855 | -0.0127 | -32.9474
-4.5 | -0.2286 | 0.00836 | -0.0116 | -27.3445
-4 | -0.1761 | 0.00821 | -0.0104 | -21.4495
-3.5 | -0.1224 | 0.00807 | -0.0094 | -15.1673
-3 | -0.0696 | 0.00794 | -0.0083 | -8.7657
-2.5 | -0.0162 | 0.00781 | -0.0073 | -2.0743
-2 | 0.0374 | 0.00772 | -0.0064 | 4.8446
-1.5 | 0.091 | 0.00764 | -0.0055 | 11.911
-1 | 0.1449 | 0.00755 | -0.0046 | 19.1921
-0.5 | 0.1984 | 0.00751 | -0.0038 | 26.4181
0 | 0.2525 | 0.00744 | -0.003 | 33.9382
0.5 | 0.3059 | 0.00743 | -0.0021 | 41.1709
1.5 | 0.4118 | 0.00729 | -0.0003 | 56.4883
2 | 0.4284 | 0.0058 | 0.0078 | 73.8621
2.5 | 0.4611 | 0.00539 | 0.0132 | 85.5473
3 | 0.5101 | 0.00544 | 0.0151 | 93.7684
3.5 | 0.5661 | 0.00551 | 0.0154 | 102.7405
4 | 0.6221 | 0.0057 | 0.0156 | 109.1404
4.5 | 0.6763 | 0.00584 | 0.0162 | 115.8048
5 | 0.7417 | 0.00612 | 0.0142 | 121.1928
5.5 | 0.8003 | 0.00633 | 0.0138 | 126.4297
6 | 0.8651 | 0.0066 | 0.0117 | 131.0758
6.5 | 0.9303 | 0.00684 | 0.0096 | 136.0088
7 | 0.9937 | 0.00717 | 0.0078 | 138.5914
7.5 | 1.0553 | 0.00741 | 0.0064 | 142.4157
8 | 1.1093 | 0.00777 | 0.0066 | 142.7671
8.5 | 1.1633 | 0.00809 | 0.0067 | 143.7948
9 | 1.2254 | 0.00845 | 0.005 | 145.0178
9.5 | 1.2857 | 0.0089 | 0.0035 | 144.4607
10 | 1.3441 | 0.00941 | 0.0022 | 142.8374
10.5 | 1.3999 | 0.01 | 0.0015 | 139.99
11 | 1.4511 | 0.01065 | 0.0015 | 136.2535
11.5 | 1.496 | 0.01142 | 0.0027 | 130.9982
12 | 1.5482 | 0.0123 | 0.002 | 125.8699
12.5 | 1.5913 | 0.01335 | 0.0025 | 119.1985
13 | 1.6306 | 0.01455 | 0.0034 | 112.0687
13.5 | 1.6308 | 0.01601 | 0.011 | 101.8613
14 | 1.6235 | 0.01824 | 0.0182 | 89.0077
14.5 | 1.6205 | 0.02121 | 0.0228 | 76.4026
15 | 1.6155 | 0.02518 | 0.0258 | 64.1581
15.5 | 1.6032 | 0.03038 | 0.0277 | 52.7716
16 | 1.591 | 0.03598 | 0.0288 | 44.219
16.5 | 1.5699 | 0.04271 | 0.0293 | 36.7572
17 | 1.5505 | 0.04964 | 0.0292 | 31.2349
17.5 | 1.5292 | 0.0571 | 0.0286 | 26.7811
18 | 1.5035 | 0.06538 | 0.0274 | 22.9963
18.5 | 1.4859 | 0.07296 | 0.026 | 20.366

## 61. Re 3M Mach 0.25 (1)
BIGFOIL.COM POLAR EXPORT
NACA35115
NACA35115 |  |  |  | Cl Max: | 1.656 | at alpha= | 16 | deg
JavaFoil+Calcfoil stall+Eppler ext transition |  |  |  | L/D Max: | 118.699 | at alpha= | 5 | deg
Re: | 3000000 |  |  | Cd Min: | 0.00706 | at alpha= | 2.5 | deg
Mach: | 0.25 |  |  | Cl=0 at alpha= | -1.7344 | deg
|  |  |  | @ Cl=0.1, Cd= | 0.010208
|  |  |  | @ Cl=0.4, Cd= | 0.0075622
|  |  |  | @ Cl=0.6, Cd= | 0.007247
alpha (deg) | Cl | Cd | Cm | Cl/Cd
-17.5 | -0.568 | 0.15276 | 0.006 | -3.716
-17 | -0.606 | 0.14189 | 0.006 | -4.272
-16.5 | -0.642 | 0.13333 | 0.006 | -4.813
-16 | -0.672 | 0.12489 | 0.006 | -5.381
-15.5 | -0.698 | 0.11697 | 0.006 | -5.967
-15 | -0.72 | 0.10961 | 0.007 | -6.572
-14.5 | -0.739 | 0.10318 | 0.007 | -7.158
-14 | -0.753 | 0.09643 | 0.007 | -7.807
-13.5 | -0.763 | 0.09007 | 0.007 | -8.47
-13 | -0.769 | 0.08429 | 0.007 | -9.119
-12.5 | -0.77 | 0.07898 | 0.007 | -9.749
-12 | -0.767 | 0.07347 | 0.007 | -10.442
-11.5 | -0.76 | 0.06838 | 0.007 | -11.115
-11 | -0.749 | 0.06366 | 0.007 | -11.761
-10.5 | -0.734 | 0.05879 | 0.007 | -12.48
-10 | -0.715 | 0.05413 | 0.007 | -13.207
-9.5 | -0.694 | 0.04894 | 0.007 | -14.177
-9 | -0.673 | 0.04212 | 0.008 | -15.973
-8.5 | -0.757 | 0.01211 | 0.01 | -62.538
-8 | -0.715 | 0.01097 | 0.01 | -65.184
-7.5 | -0.669 | 0.01126 | 0.01 | -59.444
-7 | -0.62 | 0.01097 | 0.01 | -56.536
-6.5 | -0.569 | 0.01134 | 0.01 | -50.161
-6 | -0.515 | 0.01108 | 0.009 | -46.461
-5.5 | -0.459 | 0.01083 | 0.009 | -42.379
-5 | -0.401 | 0.01062 | 0.009 | -37.778
-4.5 | -0.342 | 0.01114 | 0.009 | -30.726
-4 | -0.282 | 0.01093 | 0.008 | -25.829
-3.5 | -0.221 | 0.01029 | 0.008 | -21.492
-3 | -0.159 | 0.01006 | 0.008 | -15.821
-2.5 | -0.097 | 0.00997 | 0.008 | -9.698
-2 | -0.034 | 0.01046 | 0.007 | -3.221
-1.5 | 0.03 | 0.01034 | 0.007 | 2.873
-1 | 0.093 | 0.01022 | 0.007 | 9.13
-0.5 | 0.157 | 0.01011 | 0.006 | 15.539
0 | 0.221 | 0.01009 | 0.006 | 21.865
0.5 | 0.284 | 0.01003 | 0.006 | 28.317
1 | 0.347 | 0.0095 | 0.005 | 36.572
1.5 | 0.411 | 0.00716 | 0.005 | 57.309
2 | 0.474 | 0.0073 | 0.005 | 64.884
2.5 | 0.536 | 0.00706 | 0.004 | 76.025
3 | 0.599 | 0.00725 | 0.004 | 82.638
3.5 | 0.662 | 0.00706 | 0.003 | 93.725
4 | 0.724 | 0.00727 | 0.003 | 99.58
4.5 | 0.785 | 0.00719 | 0.003 | 109.219
5 | 0.847 | 0.00713 | 0.002 | 118.699
5.5 | 0.907 | 0.00807 | 0.002 | 112.378
6 | 0.967 | 0.00838 | 0.001 | 115.371
6.5 | 1.026 | 0.00891 | 0.001 | 115.254
7 | 1.084 | 0.00929 | 0 | 116.786
7.5 | 1.141 | 0.00974 | 0 | 117.108
8 | 1.196 | 0.01028 | -0.001 | 116.423
8.5 | 1.25 | 0.01091 | -0.001 | 114.585
9 | 1.301 | 0.01169 | -0.002 | 111.306
9.5 | 1.35 | 0.01265 | -0.002 | 106.675
10 | 1.395 | 0.01381 | -0.003 | 101.003
10.5 | 1.437 | 0.01538 | -0.003 | 93.445
11 | 1.476 | 0.01725 | -0.004 | 85.61
11.5 | 1.512 | 0.01933 | -0.004 | 78.201
12 | 1.544 | 0.02186 | -0.005 | 70.607
12.5 | 1.571 | 0.02497 | -0.005 | 62.932
13 | 1.594 | 0.02882 | -0.005 | 55.326
13.5 | 1.613 | 0.03352 | -0.006 | 48.127
14 | 1.628 | 0.03849 | -0.006 | 42.3
14.5 | 1.641 | 0.04293 | -0.007 | 38.226
15 | 1.65 | 0.04737 | -0.007 | 34.842
15.5 | 1.655 | 0.05195 | -0.008 | 31.867
16 | 1.656 | 0.05676 | -0.008 | 29.175
16.5 | 1.649 | 0.06155 | -0.009 | 26.785
17 | 1.636 | 0.06662 | -0.009 | 24.555
17.5 | 1.617 | 0.07191 | -0.01 | 22.491
18 | 1.593 | 0.07745 | -0.01 | 20.571
18.5 | 1.563 | 0.08332 | -0.01 | 18.764
19 | 1.528 | 0.08952 | -0.011 | 17.065
19.5 | 1.486 | 0.09625 | -0.011 | 15.444
20 | 1.44 | 0.10323 | -0.012 | 13.947

## 62. Re 3M Mach 0.25 (2)
BIGFOIL.COM POLAR EXPORT
NACA35115
NACA35115 |  |  |  | Cl Max: | 1.6318 | at alpha= | 12.5 | deg
XFOIL ncrit=9 |  |  |  | L/D Max: | 142.203 | at alpha= | 8.5 | deg
Re: | 3000000 |  |  | Cd Min: | 0.2005 | at alpha= | -19 | deg
Mach: | 0.25 |  |  | Cl=0 at alpha= | -2.3891 | deg
|  |  |  | @ Cl=0.1, Cd= | 0.0077186
|  |  |  | @ Cl=0.4, Cd= | 0.0074412
|  |  |  | @ Cl=0.6, Cd= | 0.0057029
alpha (deg) | Cl | Cd | Cm | Cl/Cd
-19 | -0.571 | 0.2005 | 0.0258 | -2.8479
-18.5 | -0.5527 | 0.19491 | 0.0225 | -2.8357
-18 | -0.5345 | 0.18931 | 0.0192 | -2.8234
-17.5 | -0.5195 | 0.18263 | 0.0158 | -2.8445
-17 | -0.5268 | 0.16916 | 0.0098 | -3.1142
-16.5 | -0.7323 | 0.11666 | -0.0192 | -6.2772
-16 | -1.1874 | 0.04488 | -0.0742 | -26.4572
-15.5 | -1.2787 | 0.03106 | -0.0693 | -41.1687
-15 | -1.2778 | 0.02726 | -0.063 | -46.8745
-14.5 | -1.2716 | 0.02423 | -0.0557 | -52.4804
-14 | -1.2574 | 0.02202 | -0.0481 | -57.1026
-13.5 | -1.2292 | 0.02004 | -0.0424 | -61.3373
-13 | -1.1378 | 0.01787 | -0.0482 | -63.671
-12.5 | -1.049 | 0.01574 | -0.0539 | -66.6455
-12 | -1.0108 | 0.01501 | -0.0488 | -67.3418
-11.5 | -0.9666 | 0.01429 | -0.0448 | -67.6417
-11 | -0.9193 | 0.01367 | -0.0413 | -67.2495
-10.5 | -0.8705 | 0.01303 | -0.0382 | -66.8074
-10 | -0.8215 | 0.01227 | -0.0352 | -66.9519
-9.5 | -0.7697 | 0.01177 | -0.0327 | -65.3951
-9 | -0.7174 | 0.01134 | -0.0303 | -63.2628
-8.5 | -0.6644 | 0.0109 | -0.0281 | -60.9541
-8 | -0.6113 | 0.01044 | -0.0259 | -58.5536
-7.5 | -0.5574 | 0.01013 | -0.024 | -55.0247
-7 | -0.5033 | 0.00978 | -0.0222 | -51.4622
-6.5 | -0.4494 | 0.00944 | -0.0204 | -47.6059
-6 | -0.3949 | 0.00923 | -0.0187 | -42.7844
-5.5 | -0.3408 | 0.00892 | -0.017 | -38.2063
-5 | -0.2861 | 0.00874 | -0.0155 | -32.7346
-4.5 | -0.2317 | 0.0085 | -0.014 | -27.2588
-4 | -0.1768 | 0.00836 | -0.0126 | -21.1483
-3.5 | -0.1222 | 0.00817 | -0.0112 | -14.9572
-3 | -0.0675 | 0.00804 | -0.0099 | -8.3955
-2.5 | -0.0122 | 0.00791 | -0.0087 | -1.5424
-2 | 0.0428 | 0.00783 | -0.0075 | 5.4662
-1.5 | 0.0984 | 0.00772 | -0.0065 | 12.7461
-1 | 0.1534 | 0.00767 | -0.0054 | 20
-0.5 | 0.209 | 0.00758 | -0.0044 | 27.5726
0 | 0.2641 | 0.00754 | -0.0034 | 35.0265
0.5 | 0.3196 | 0.0075 | -0.0025 | 42.6133
1 | 0.3745 | 0.00746 | -0.0014 | 50.2011
1.5 | 0.4288 | 0.00742 | -0.0004 | 57.7898
2 | 0.4497 | 0.00604 | 0.0072 | 74.4536
2.5 | 0.4783 | 0.00555 | 0.0139 | 86.1802
3 | 0.5283 | 0.00553 | 0.0162 | 95.5335
3.5 | 0.5843 | 0.00566 | 0.0169 | 103.2332
4 | 0.6428 | 0.00582 | 0.0172 | 110.4467
4.5 | 0.6977 | 0.006 | 0.0182 | 116.2833
5 | 0.7678 | 0.00627 | 0.0158 | 122.4561
5.5 | 0.8276 | 0.00653 | 0.0157 | 126.7381
6 | 0.8959 | 0.0068 | 0.0136 | 131.75
6.5 | 0.9636 | 0.00711 | 0.0117 | 135.5274
7 | 1.0305 | 0.0074 | 0.0099 | 139.2568
7.5 | 1.0931 | 0.00778 | 0.009 | 140.5013
8 | 1.1484 | 0.00808 | 0.0098 | 142.1287
8.5 | 1.2073 | 0.00849 | 0.0096 | 142.2026
9 | 1.2716 | 0.00896 | 0.0082 | 141.9196
9.5 | 1.3348 | 0.00943 | 0.0071 | 141.5483
10 | 1.3954 | 0.01002 | 0.0063 | 139.2615
10.5 | 1.4509 | 0.01076 | 0.0064 | 134.842
11 | 1.4946 | 0.01156 | 0.0088 | 129.2907
11.5 | 1.5468 | 0.01249 | 0.0089 | 123.8431
12 | 1.5937 | 0.0136 | 0.0096 | 117.1838
12.5 | 1.6318 | 0.01524 | 0.0106 | 107.0735
13 | 1.6279 | 0.01722 | 0.0184 | 94.5354
13.5 | 1.6212 | 0.02015 | 0.0244 | 80.4566
14 | 1.6082 | 0.02456 | 0.0285 | 65.4805
14.5 | 1.5922 | 0.03009 | 0.0309 | 52.9146
15 | 1.5706 | 0.03656 | 0.0323 | 42.9595
15.5 | 1.5431 | 0.04387 | 0.033 | 35.1744
16 | 1.5182 | 0.0513 | 0.0331 | 29.5945
16.5 | 1.488 | 0.05961 | 0.0325 | 24.9623
17 | 1.4634 | 0.06772 | 0.0315 | 21.6096
17.5 | 1.4411 | 0.07585 | 0.0301 | 18.9993

## 63. Re 3M Mach 0.50 (1)
BIGFOIL.COM POLAR EXPORT
NACA35115
NACA35115 |  |  |  | Cl Max: | 1.499 | at alpha= | 11.5 | deg
JavaFoil+Calcfoil stall+Eppler ext transition |  |  |  | L/D Max: | 101.699 | at alpha= | 5.5 | deg
Re: | 3000000 |  |  | Cd Min: | 0.00673 | at alpha= | 2.5 | deg
Mach: | 0.5 |  |  | Cl=0 at alpha= | -1.7357 | deg
|  |  |  | @ Cl=0.1, Cd= | 0.010083
|  |  |  | @ Cl=0.4, Cd= | 0.0092961
|  |  |  | @ Cl=0.6, Cd= | 0.0067827
alpha (deg) | Cl | Cd | Cm | Cl/Cd
-20 | -1.004 | 0.17186 | 0.007 | -5.845
-19.5 | -0.978 | 0.1645 | 0.007 | -5.945
-19 | -0.952 | 0.16004 | 0.007 | -5.946
-18.5 | -0.925 | 0.15551 | 0.008 | -5.949
-18 | -0.897 | 0.15201 | 0.007 | -5.901
-17.5 | -0.87 | 0.14674 | 0.007 | -5.932
-17 | -0.844 | 0.14276 | 0.007 | -5.911
-16.5 | -0.816 | 0.13818 | 0.007 | -5.904
-16 | -0.789 | 0.13382 | 0.007 | -5.896
-15.5 | -0.762 | 0.12857 | 0.007 | -5.927
-15 | -0.734 | 0.12368 | 0.007 | -5.935
-14.5 | -0.707 | 0.12008 | 0.007 | -5.888
-14 | -0.68 | 0.09602 | 0.007 | -7.082
-13.5 | -0.652 | 0.10207 | 0.007 | -6.387
-13 | -0.625 | 0.0914 | 0.007 | -6.836
-12.5 | -0.597 | 0.10355 | 0.007 | -5.766
-12 | -0.57 | 0.08683 | 0.007 | -6.561
-11.5 | -0.542 | 0.0784 | 0.007 | -6.919
-11 | -0.514 | 0.08159 | 0.006 | -6.303
-10.5 | -0.487 | 0.0718 | 0.006 | -6.785
-10 | -0.459 | 0.07588 | 0.006 | -6.048
-9.5 | -0.432 | 0.06558 | 0.006 | -6.583
-9 | -0.404 | 0.06704 | 0.006 | -6.021
-8.5 | -0.376 | 0.06399 | 0.006 | -5.879
-8 | -0.349 | 0.05716 | 0.006 | -6.109
-7.5 | -0.321 | 0.05842 | 0.006 | -5.498
-7 | -0.458 | 0.04773 | 0.006 | -9.605
-6.5 | -0.461 | 0.04172 | 0.007 | -11.057
-6 | -0.442 | 0.03535 | 0.007 | -12.508
-5.5 | -0.486 | 0.01045 | 0.01 | -46.488
-5 | -0.432 | 0.01075 | 0.01 | -40.14
-4.5 | -0.372 | 0.01046 | 0.01 | -35.61
-4 | -0.309 | 0.01082 | 0.009 | -28.588
-3.5 | -0.244 | 0.01058 | 0.009 | -23.029
-3 | -0.176 | 0.01037 | 0.009 | -16.991
-2.5 | -0.107 | 0.00982 | 0.009 | -10.931
-2 | -0.037 | 0.0103 | 0.008 | -3.637
-1.5 | 0.033 | 0.01013 | 0.008 | 3.265
-1 | 0.104 | 0.01008 | 0.007 | 10.327
-0.5 | 0.175 | 0.00964 | 0.007 | 18.174
0 | 0.246 | 0.00959 | 0.007 | 25.664
0.5 | 0.317 | 0.00952 | 0.006 | 33.267
1 | 0.387 | 0.00922 | 0.006 | 41.964
1.5 | 0.457 | 0.00963 | 0.005 | 47.495
2 | 0.527 | 0.0068 | 0.005 | 77.442
2.5 | 0.596 | 0.00673 | 0.005 | 88.592
3 | 0.665 | 0.00764 | 0.004 | 87.123
3.5 | 0.733 | 0.00794 | 0.004 | 92.411
4 | 0.801 | 0.00828 | 0.003 | 96.781
4.5 | 0.867 | 0.00883 | 0.003 | 98.244
5 | 0.932 | 0.00927 | 0.002 | 100.549
5.5 | 0.996 | 0.00979 | 0.002 | 101.699
6 | 1.057 | 0.01044 | 0.001 | 101.289
6.5 | 1.116 | 0.01122 | 0.001 | 99.477
7 | 1.174 | 0.01217 | 0 | 96.465
7.5 | 1.228 | 0.01338 | 0 | 91.82
8 | 1.28 | 0.01482 | -0.001 | 86.411
8.5 | 1.33 | 0.01657 | -0.001 | 80.279
9 | 1.377 | 0.01881 | -0.002 | 73.208
9.5 | 1.419 | 0.02134 | -0.002 | 66.491
10 | 1.455 | 0.02441 | -0.003 | 59.587
10.5 | 1.482 | 0.0282 | -0.003 | 52.548
11 | 1.498 | 0.03324 | -0.004 | 45.066
11.5 | 1.499 | 0.03973 | -0.004 | 37.722
12 | 1.477 | 0.04911 | -0.005 | 30.068
12.5 | 1.417 | 0.059 | -0.005 | 24.022
13 | 1.24 | 0.07116 | -0.006 | 17.423
13.5 | 0.921 | 0.08339 | -0.006 | 11.043
14 | 0.947 | 0.08878 | -0.006 | 10.666
14.5 | 0.902 | 0.11997 | -0.004 | 7.518
15 | 0.991 | 0.10535 | -0.007 | 9.406
15.5 | 1.02 | 0.11267 | -0.008 | 9.054
16 | 0.99 | 0.13613 | -0.006 | 7.269
16.5 | 1.019 | 0.14205 | -0.006 | 7.173

## 64. Re 3M Mach 0.50 (2)
BIGFOIL.COM POLAR EXPORT
NACA35115
NACA35115 |  |  |  | Cl Max: | 1.615 | at alpha= | 11.5 | deg
XFOIL ncrit=9 |  |  |  | L/D Max: | 131.606 | at alpha= | 7 | deg
Re: | 3000000 |  |  | Cd Min: | 0.23927 | at alpha= | -20 | deg
Mach: | 0.5 |  |  | Cl=0 at alpha= | -2.5805 | deg
|  |  |  | @ Cl=0.1, Cd= | 0.0081854
|  |  |  | @ Cl=0.4, Cd= | 0.0079387
|  |  |  | @ Cl=0.6, Cd= | 0.0061441
alpha (deg) | Cl | Cd | Cm | Cl/Cd
-20 | -0.6195 | 0.23927 | 0.0421 | -2.5891
-19.5 | -0.5965 | 0.23251 | 0.0378 | -2.5655
-19 | -0.5725 | 0.22632 | 0.0339 | -2.5296
-18.5 | -0.5511 | 0.21874 | 0.0295 | -2.5194
-18 | -0.5311 | 0.21066 | 0.0252 | -2.5211
-17.5 | -0.5159 | 0.20061 | 0.0203 | -2.5717
-17 | -0.4925 | 0.19449 | 0.0167 | -2.5323
-16.5 | -0.4704 | 0.1878 | 0.013 | -2.5048
-16 | -0.4513 | 0.18015 | 0.0092 | -2.5051
-15.5 | -0.4128 | 0.16832 | -0.0026 | -2.4525
-15 | -0.3117 | 0.14965 | -0.0357 | -2.0829
-14.5 | -0.2908 | 0.14351 | -0.039 | -2.0263
-14 | -0.2802 | 0.1351 | -0.0428 | -2.074
-13.5 | -0.2788 | 0.12513 | -0.0474 | -2.2281
-13 | -0.2623 | 0.11878 | -0.0504 | -2.2083
-12.5 | -0.2523 | 0.11139 | -0.0538 | -2.265
-12 | -0.2531 | 0.10226 | -0.0582 | -2.4751
-11.5 | -0.2686 | 0.09147 | -0.0637 | -2.9365
-11 | -0.2607 | 0.0848 | -0.0668 | -3.0743
-10.5 | -0.2787 | 0.07498 | -0.0719 | -3.717
-10 | -0.3444 | 0.06026 | -0.0819 | -5.7152
-9.5 | -0.396 | 0.0499 | -0.0884 | -7.9359
-9 | -0.451 | 0.04307 | -0.0832 | -10.4713
-8.5 | -0.4945 | 0.03799 | -0.0727 | -13.0166
-8 | -0.5286 | 0.03108 | -0.0631 | -17.0077
-7.5 | -0.5793 | 0.02032 | -0.0516 | -28.5089
-7 | -0.5639 | 0.01399 | -0.044 | -40.3074
-6.5 | -0.5023 | 0.01205 | -0.0398 | -41.6846
-6 | -0.4363 | 0.01096 | -0.0362 | -39.8084
-5.5 | -0.3702 | 0.0102 | -0.0329 | -36.2941
-5 | -0.3048 | 0.00973 | -0.0297 | -31.3258
-4.5 | -0.2409 | 0.00929 | -0.0266 | -25.9311
-4 | -0.1773 | 0.00901 | -0.0237 | -19.6781
-3.5 | -0.1148 | 0.00873 | -0.0209 | -13.1501
-3 | -0.0526 | 0.00853 | -0.0182 | -6.1665
-2.5 | 0.0101 | 0.00837 | -0.0158 | 1.2067
-2 | 0.0716 | 0.00824 | -0.0134 | 8.6893
-1.5 | 0.134 | 0.00812 | -0.0113 | 16.5025
-1 | 0.1954 | 0.00807 | -0.0091 | 24.2131
-0.5 | 0.2583 | 0.00799 | -0.0073 | 32.3279
0 | 0.3197 | 0.00798 | -0.0053 | 40.0627
0.5 | 0.3822 | 0.00793 | -0.0035 | 48.1967
1 | 0.4439 | 0.00796 | -0.0017 | 55.7663
1.5 | 0.5057 | 0.00795 | 0.0001 | 63.6101
2 | 0.565 | 0.0079 | 0.0024 | 71.519
2.5 | 0.5667 | 0.00634 | 0.0158 | 89.3849
3 | 0.6058 | 0.00611 | 0.0226 | 99.1489
3.5 | 0.665 | 0.0063 | 0.0252 | 105.5556
4 | 0.7292 | 0.00648 | 0.0268 | 112.5309
4.5 | 0.7991 | 0.00682 | 0.0272 | 117.1701
5 | 0.8806 | 0.00714 | 0.0255 | 123.3333
5.5 | 0.9515 | 0.00759 | 0.0259 | 125.3623
6 | 1.0357 | 0.00798 | 0.0239 | 129.787
6.5 | 1.1143 | 0.00848 | 0.023 | 131.4033
7 | 1.1884 | 0.00903 | 0.0232 | 131.6058
8.5 | 1.3917 | 0.01104 | 0.0277 | 126.0598
9 | 1.4562 | 0.01203 | 0.0294 | 121.0474
9.5 | 1.5074 | 0.01344 | 0.0324 | 112.1577
11.5 | 1.615 | 0.02845 | 0.0375 | 56.7663
12 | 1.5733 | 0.03559 | 0.0412 | 44.2062
12.5 | 1.5224 | 0.04371 | 0.0436 | 34.8296
13 | 1.4814 | 0.0516 | 0.045 | 28.7093
13.5 | 1.4367 | 0.06035 | 0.045 | 23.8061
14 | 1.3983 | 0.06914 | 0.0443 | 20.2242
14.5 | 1.3616 | 0.07824 | 0.0429 | 17.4029

## 65. Re 4M Mach 0.00 (1)
BIGFOIL.COM POLAR EXPORT
NACA35115
NACA35115 |  |  |  | Cl Max: | 1.73 | at alpha= | 17.5 | deg
JavaFoil+Calcfoil stall+Eppler ext transition |  |  |  | L/D Max: | 130.166 | at alpha= | 6 | deg
Re: | 4000000 |  |  | Cd Min: | 0.00698 | at alpha= | 2.5 | deg
Mach: | 0 |  |  | Cl=0 at alpha= | -1.7339 | deg
|  |  |  | @ Cl=0.1, Cd= | 0.0099297
|  |  |  | @ Cl=0.4, Cd= | 0.0071449
|  |  |  | @ Cl=0.6, Cd= | 0.0071936
alpha (deg) | Cl | Cd | Cm | Cl/Cd
-15.5 | -0.905 | 0.09933 | 0.007 | -9.111
-15 | -0.901 | 0.09373 | 0.007 | -9.617
-14.5 | -0.896 | 0.08818 | 0.007 | -10.159
-14 | -0.888 | 0.08279 | 0.007 | -10.727
-13.5 | -0.878 | 0.07772 | 0.007 | -11.295
-13 | -0.865 | 0.07259 | 0.007 | -11.922
-12.5 | -0.851 | 0.06772 | 0.007 | -12.562
-12 | -0.834 | 0.06261 | 0.007 | -13.321
-11.5 | -0.816 | 0.05731 | 0.008 | -14.235
-11 | -0.797 | 0.05101 | 0.008 | -15.633
-10.5 | -0.909 | 0.01272 | 0.011 | -71.494
-10 | -0.878 | 0.01205 | 0.011 | -72.82
-9.5 | -0.84 | 0.01029 | 0.01 | -81.685
-9 | -0.8 | 0.01055 | 0.01 | -75.779
-8.5 | -0.755 | 0.01089 | 0.01 | -69.39
-8 | -0.709 | 0.01055 | 0.01 | -67.177
-7.5 | -0.66 | 0.01099 | 0.01 | -60.089
-7 | -0.61 | 0.01068 | 0.01 | -57.09
-6.5 | -0.557 | 0.01044 | 0.009 | -53.405
-6 | -0.503 | 0.01096 | 0.009 | -45.931
-5.5 | -0.448 | 0.01073 | 0.009 | -41.721
-5 | -0.391 | 0.0105 | 0.009 | -37.219
-4.5 | -0.333 | 0.01033 | 0.008 | -32.24
-4 | -0.274 | 0.01015 | 0.008 | -27.014
-3.5 | -0.215 | 0.00999 | 0.008 | -21.496
-3 | -0.154 | 0.01048 | 0.008 | -14.737
-2.5 | -0.094 | 0.01031 | 0.007 | -9.093
-2 | -0.033 | 0.01031 | 0.007 | -3.166
-1.5 | 0.029 | 0.01008 | 0.007 | 2.855
-1 | 0.09 | 0.01002 | 0.006 | 9.023
-0.5 | 0.152 | 0.00946 | 0.006 | 16.099
0 | 0.214 | 0.00945 | 0.006 | 22.611
0.5 | 0.275 | 0.00933 | 0.005 | 29.503
1 | 0.337 | 0.00989 | 0.005 | 34.048
1.5 | 0.398 | 0.00714 | 0.005 | 55.733
2 | 0.459 | 0.00729 | 0.004 | 62.968
2.5 | 0.52 | 0.00698 | 0.004 | 74.528
3 | 0.581 | 0.00715 | 0.004 | 81.23
3.5 | 0.642 | 0.00729 | 0.003 | 87.973
4 | 0.702 | 0.00712 | 0.003 | 98.624
4.5 | 0.762 | 0.00735 | 0.002 | 103.729
5 | 0.822 | 0.00737 | 0.002 | 111.582
5.5 | 0.881 | 0.00729 | 0.002 | 120.805
6 | 0.94 | 0.00722 | 0.001 | 130.166
6.5 | 0.999 | 0.00817 | 0.001 | 122.272
7 | 1.056 | 0.00848 | 0 | 124.561
7.5 | 1.113 | 0.00884 | 0 | 125.843
8 | 1.168 | 0.00925 | -0.001 | 126.266
8.5 | 1.222 | 0.00971 | -0.001 | 125.868
9 | 1.275 | 0.01026 | -0.002 | 124.278
9.5 | 1.325 | 0.01107 | -0.002 | 119.689
10 | 1.372 | 0.01191 | -0.003 | 115.154
10.5 | 1.416 | 0.0131 | -0.003 | 108.069
11 | 1.457 | 0.01434 | -0.004 | 101.62
11.5 | 1.495 | 0.01589 | -0.004 | 94.113
12 | 1.53 | 0.01783 | -0.004 | 85.844
12.5 | 1.562 | 0.02022 | -0.005 | 77.225
13 | 1.59 | 0.02324 | -0.005 | 68.391
13.5 | 1.615 | 0.02675 | -0.006 | 60.366
14 | 1.638 | 0.03052 | -0.006 | 53.658
14.5 | 1.659 | 0.03423 | -0.007 | 48.448
15 | 1.678 | 0.03777 | -0.007 | 44.431
15.5 | 1.695 | 0.04135 | -0.008 | 40.99
16 | 1.71 | 0.0449 | -0.008 | 38.085
16.5 | 1.72 | 0.04872 | -0.009 | 35.296
17 | 1.726 | 0.05265 | -0.009 | 32.791
17.5 | 1.73 | 0.05671 | -0.009 | 30.503
18 | 1.73 | 0.06101 | -0.01 | 28.357
18.5 | 1.727 | 0.06544 | -0.01 | 26.396
19 | 1.721 | 0.07006 | -0.011 | 24.573
19.5 | 1.713 | 0.0749 | -0.011 | 22.867
20 | 1.701 | 0.07986 | -0.012 | 21.301

## 66. Re 4M Mach 0.00 (2)
BIGFOIL.COM POLAR EXPORT
NACA35115
NACA35115 |  |  |  | Cl Max: | 1.6373 | at alpha= | 13.5 | deg
XFOIL ncrit=9 |  |  |  | L/D Max: | 153.634 | at alpha= | 8.5 | deg
Re: | 4000000 |  |  | Cd Min: | 0.0659 | at alpha= | 18.5 | deg
Mach: | 0 |  |  | Cl=0 at alpha= | -2.3169 | deg
|  |  |  | @ Cl=0.1, Cd= | 0.0072264
|  |  |  | @ Cl=0.4, Cd= | 0.0069632
|  |  |  | @ Cl=0.6, Cd= | 0.0052451
alpha (deg) | Cl | Cd | Cm | Cl/Cd
-20 | -1.6088 | 0.02871 | -0.0666 | -56.0362
-19.5 | -1.5959 | 0.02652 | -0.0628 | -60.1772
-19 | -1.5769 | 0.02477 | -0.059 | -63.6617
-18.5 | -1.5524 | 0.02342 | -0.0553 | -66.2852
-18 | -1.5282 | 0.02204 | -0.0513 | -69.3376
-17.5 | -1.5069 | 0.02039 | -0.0466 | -73.9039
-17 | -1.4789 | 0.01917 | -0.0425 | -77.1466
-16.5 | -1.4483 | 0.01814 | -0.0384 | -79.8401
-16 | -1.4164 | 0.01729 | -0.0342 | -81.9202
-15.5 | -1.3828 | 0.01649 | -0.0302 | -83.8569
-15 | -1.3435 | 0.01578 | -0.0271 | -85.1394
-14.5 | -1.3042 | 0.01511 | -0.0239 | -86.3137
-14 | -1.2451 | 0.01441 | -0.0248 | -86.4053
-13.5 | -1.1508 | 0.01329 | -0.0333 | -86.5914
-13 | -1.0686 | 0.01261 | -0.0391 | -84.7423
-12.5 | -1.0292 | 0.01225 | -0.0356 | -84.0163
-12 | -0.9856 | 0.01191 | -0.0329 | -82.754
-11.5 | -0.94 | 0.01158 | -0.0306 | -81.1744
-11 | -0.8928 | 0.01129 | -0.0286 | -79.0788
-10.5 | -0.8458 | 0.0108 | -0.0266 | -78.3148
-10 | -0.7974 | 0.01046 | -0.0248 | -76.2333
-9.5 | -0.7479 | 0.01018 | -0.0231 | -73.4676
-9 | -0.6979 | 0.00992 | -0.0216 | -70.3528
-8.5 | -0.6479 | 0.00959 | -0.0201 | -67.56
-8 | -0.5972 | 0.00932 | -0.0186 | -64.0773
-7.5 | -0.5457 | 0.00909 | -0.0173 | -60.033
-7 | -0.4944 | 0.00885 | -0.016 | -55.8644
-6.5 | -0.4428 | 0.00862 | -0.0147 | -51.3689
-6 | -0.3901 | 0.00844 | -0.0136 | -46.2204
-5.5 | -0.3384 | 0.00823 | -0.0124 | -41.1179
-5 | -0.2853 | 0.00806 | -0.0114 | -35.397
-4.5 | -0.233 | 0.0079 | -0.0102 | -29.4937
-4 | -0.1794 | 0.00776 | -0.0093 | -23.1186
-3.5 | -0.1267 | 0.00763 | -0.0083 | -16.6055
-3 | -0.0732 | 0.0075 | -0.0074 | -9.76
-2.5 | -0.0197 | 0.00741 | -0.0065 | -2.6586
-2 | 0.0341 | 0.00732 | -0.0057 | 4.6585
-1.5 | 0.0878 | 0.00724 | -0.0049 | 12.1271
-1 | 0.1415 | 0.00718 | -0.0041 | 19.7075
-0.5 | 0.1956 | 0.00711 | -0.0034 | 27.5105
0 | 0.2491 | 0.00709 | -0.0026 | 35.134
0.5 | 0.3032 | 0.00702 | -0.002 | 43.1909
1 | 0.3565 | 0.00702 | -0.0012 | 50.7835
1.5 | 0.4101 | 0.00695 | -0.0005 | 59.0072
2 | 0.4602 | 0.00679 | 0.0008 | 67.7761
2.5 | 0.4708 | 0.00529 | 0.0103 | 88.9981
3 | 0.512 | 0.00511 | 0.0138 | 100.1957
3.5 | 0.5623 | 0.00519 | 0.0152 | 108.343
4 | 0.617 | 0.00527 | 0.0156 | 117.0778
4.5 | 0.6719 | 0.00545 | 0.0159 | 123.2844
5 | 0.7265 | 0.00559 | 0.0163 | 129.9642
5.5 | 0.7864 | 0.00584 | 0.0154 | 134.6575
6 | 0.8439 | 0.00602 | 0.0149 | 140.1827
6.5 | 0.9079 | 0.00629 | 0.0129 | 144.3402
7 | 0.9706 | 0.00651 | 0.0112 | 149.0937
7.5 | 1.0328 | 0.00684 | 0.0094 | 150.9942
8 | 1.0922 | 0.00711 | 0.0083 | 153.6146
8.5 | 1.1415 | 0.00743 | 0.0094 | 153.6339
9 | 1.202 | 0.00783 | 0.0078 | 153.5121
9.5 | 1.2609 | 0.00829 | 0.0064 | 152.0989
10 | 1.3188 | 0.00877 | 0.0052 | 150.3763
10.5 | 1.3744 | 0.00935 | 0.0042 | 146.9947
11 | 1.4272 | 0.00995 | 0.0038 | 143.4372
11.5 | 1.4656 | 0.01069 | 0.0063 | 137.1001
12 | 1.5186 | 0.01155 | 0.0053 | 131.4805
12.5 | 1.5635 | 0.01255 | 0.0055 | 124.5817
13 | 1.6042 | 0.01362 | 0.0062 | 117.7827
13.5 | 1.6373 | 0.01524 | 0.0071 | 107.4344
14 | 1.6362 | 0.01695 | 0.0141 | 96.531
14.5 | 1.6346 | 0.01937 | 0.0196 | 84.3882
15 | 1.6325 | 0.02263 | 0.0234 | 72.1388
15.5 | 1.6277 | 0.02685 | 0.0257 | 60.622
16 | 1.6201 | 0.03179 | 0.0271 | 50.9626
16.5 | 1.6093 | 0.0373 | 0.0279 | 43.1448
17 | 1.5933 | 0.0436 | 0.0283 | 36.5436
17.5 | 1.5726 | 0.05068 | 0.0281 | 31.03
18 | 1.5555 | 0.05772 | 0.0274 | 26.9491
18.5 | 1.5306 | 0.0659 | 0.0261 | 23.2261

## 67. Re 4M Mach 0.10 (1)
BIGFOIL.COM POLAR EXPORT
NACA35115
NACA35115 |  |  |  | Cl Max: | 1.718 | at alpha= | 17.5 | deg
JavaFoil+Calcfoil stall+Eppler ext transition |  |  |  | L/D Max: | 129.625 | at alpha= | 6 | deg
Re: | 4000000 |  |  | Cd Min: | 0.00695 | at alpha= | 3.5 | deg
Mach: | 0.1 |  |  | Cl=0 at alpha= | -1.7339 | deg
|  |  |  | @ Cl=0.1, Cd= | 0.0099973
|  |  |  | @ Cl=0.4, Cd= | 0.0072
|  |  |  | @ Cl=0.6, Cd= | 0.0071197
alpha (deg) | Cl | Cd | Cm | Cl/Cd
-20 | -0.798 | 0.16129 | 0.006 | -4.948
-19.5 | -0.813 | 0.15376 | 0.006 | -5.29
-19 | -0.828 | 0.14611 | 0.006 | -5.664
-18.5 | -0.841 | 0.13907 | 0.007 | -6.046
-18 | -0.853 | 0.1326 | 0.007 | -6.429
-17.5 | -0.863 | 0.12581 | 0.007 | -6.859
-17 | -0.872 | 0.11912 | 0.007 | -7.317
-16.5 | -0.878 | 0.11292 | 0.007 | -7.78
-16 | -0.882 | 0.10701 | 0.007 | -8.244
-15.5 | -0.883 | 0.101 | 0.007 | -8.747
-15 | -0.883 | 0.09521 | 0.007 | -9.269
-14.5 | -0.879 | 0.08983 | 0.007 | -9.786
-14 | -0.874 | 0.08437 | 0.007 | -10.354
-13.5 | -0.865 | 0.07917 | 0.007 | -10.932
-13 | -0.855 | 0.07404 | 0.007 | -11.547
-12.5 | -0.842 | 0.06915 | 0.007 | -12.173
-12 | -0.826 | 0.06413 | 0.007 | -12.887
-11.5 | -0.809 | 0.05905 | 0.007 | -13.7
-11 | -0.79 | 0.0535 | 0.008 | -14.772
-10.5 | -0.776 | 0.04474 | 0.008 | -17.355
-10 | -0.876 | 0.01224 | 0.011 | -71.537
-9.5 | -0.84 | 0.0104 | 0.01 | -80.81
-9 | -0.8 | 0.01061 | 0.01 | -75.426
-8.5 | -0.756 | 0.01096 | 0.01 | -69.031
-8 | -0.71 | 0.01065 | 0.01 | -66.71
-7.5 | -0.662 | 0.01109 | 0.01 | -59.709
-7 | -0.611 | 0.01076 | 0.01 | -56.848
-6.5 | -0.559 | 0.01048 | 0.009 | -53.358
-6 | -0.505 | 0.01102 | 0.009 | -45.839
-5.5 | -0.45 | 0.01079 | 0.009 | -41.654
-5 | -0.393 | 0.01054 | 0.009 | -37.233
-4.5 | -0.334 | 0.01037 | 0.009 | -32.24
-4 | -0.275 | 0.01015 | 0.008 | -27.135
-3.5 | -0.216 | 0.01003 | 0.008 | -21.512
-3 | -0.155 | 0.01053 | 0.008 | -14.744
-2.5 | -0.094 | 0.01043 | 0.007 | -9.03
-2 | -0.033 | 0.01031 | 0.007 | -3.181
-1.5 | 0.029 | 0.01016 | 0.007 | 2.846
-1 | 0.091 | 0.01008 | 0.007 | 9.014
-0.5 | 0.153 | 0.00951 | 0.006 | 16.078
0 | 0.215 | 0.00945 | 0.006 | 22.741
0.5 | 0.277 | 0.00939 | 0.006 | 29.47
1 | 0.338 | 0.00992 | 0.005 | 34.12
1.5 | 0.4 | 0.0072 | 0.005 | 55.546
2 | 0.461 | 0.00729 | 0.004 | 63.297
2.5 | 0.523 | 0.00701 | 0.004 | 74.594
3 | 0.584 | 0.00718 | 0.004 | 81.283
3.5 | 0.645 | 0.00695 | 0.003 | 92.782
4 | 0.705 | 0.00716 | 0.003 | 98.486
4.5 | 0.766 | 0.007 | 0.002 | 109.35
5 | 0.826 | 0.00742 | 0.002 | 111.357
5.5 | 0.885 | 0.00733 | 0.002 | 120.739
6 | 0.945 | 0.00729 | 0.001 | 129.625
6.5 | 1.003 | 0.00822 | 0.001 | 121.95
7 | 1.061 | 0.00856 | 0 | 123.87
7.5 | 1.117 | 0.00892 | 0 | 125.251
8 | 1.173 | 0.00934 | -0.001 | 125.598
8.5 | 1.227 | 0.00981 | -0.001 | 125.036
9 | 1.279 | 0.01041 | -0.002 | 122.927
9.5 | 1.329 | 0.01124 | -0.002 | 118.203
10 | 1.376 | 0.01212 | -0.003 | 113.505
10.5 | 1.42 | 0.01338 | -0.003 | 106.167
11 | 1.461 | 0.01468 | -0.004 | 99.541
11.5 | 1.498 | 0.0163 | -0.004 | 91.907
12 | 1.533 | 0.01832 | -0.004 | 83.686
12.5 | 1.564 | 0.02086 | -0.005 | 74.982
13 | 1.591 | 0.02402 | -0.005 | 66.231
13.5 | 1.615 | 0.0277 | -0.006 | 58.32
14 | 1.637 | 0.03155 | -0.006 | 51.897
14.5 | 1.658 | 0.03521 | -0.007 | 47.078
15 | 1.676 | 0.03884 | -0.007 | 43.156
15.5 | 1.692 | 0.0425 | -0.008 | 39.809
16 | 1.705 | 0.0462 | -0.008 | 36.904
16.5 | 1.713 | 0.0501 | -0.009 | 34.184
17 | 1.717 | 0.05413 | -0.009 | 31.728
17.5 | 1.718 | 0.05838 | -0.009 | 29.43
18 | 1.716 | 0.06277 | -0.01 | 27.337
18.5 | 1.71 | 0.06733 | -0.01 | 25.4
19 | 1.701 | 0.0721 | -0.011 | 23.596
19.5 | 1.689 | 0.07712 | -0.011 | 21.9
20 | 1.674 | 0.0822 | -0.012 | 20.363

## 68. Re 4M Mach 0.10 (2)
BIGFOIL.COM POLAR EXPORT
NACA35115
NACA35115 |  |  |  | Cl Max: | 1.6395 | at alpha= | 13.5 | deg
XFOIL ncrit=9 |  |  |  | L/D Max: | 153.471 | at alpha= | 8.5 | deg
Re: | 4000000 |  |  | Cd Min: | 0.06983 | at alpha= | 18.5 | deg
Mach: | 0.1 |  |  | Cl=0 at alpha= | -2.3235 | deg
|  |  |  | @ Cl=0.1, Cd= | 0.0072377
|  |  |  | @ Cl=0.4, Cd= | 0.0069847
|  |  |  | @ Cl=0.6, Cd= | 0.0052597
alpha (deg) | Cl | Cd | Cm | Cl/Cd
-20 | -1.5804 | 0.0326 | -0.0732 | -48.4785
-19.5 | -1.578 | 0.02941 | -0.0695 | -53.6552
-19 | -1.5668 | 0.02701 | -0.0654 | -58.0081
-18.5 | -1.5478 | 0.02519 | -0.0614 | -61.445
-18 | -1.5278 | 0.02347 | -0.057 | -65.0959
-17.5 | -1.502 | 0.0221 | -0.0528 | -67.9638
-17 | -1.4778 | 0.0206 | -0.0481 | -71.7379
-16.5 | -1.452 | 0.01917 | -0.0433 | -75.7433
-16 | -1.4219 | 0.0181 | -0.0387 | -78.558
-15.5 | -1.3904 | 0.01717 | -0.0341 | -80.9785
-15 | -1.3522 | 0.01636 | -0.0305 | -82.6528
-14.5 | -1.3131 | 0.01559 | -0.0271 | -84.2271
-13.5 | -1.1591 | 0.0138 | -0.0356 | -83.9928
-12.5 | -1.0367 | 0.01251 | -0.0376 | -82.8697
-12 | -0.9928 | 0.01212 | -0.0347 | -81.9142
-11.5 | -0.9468 | 0.01175 | -0.0323 | -80.5787
-11 | -0.8992 | 0.01143 | -0.0301 | -78.6702
-10.5 | -0.8513 | 0.01099 | -0.028 | -77.4613
-10 | -0.8026 | 0.01059 | -0.0261 | -75.7885
-9.5 | -0.7528 | 0.01027 | -0.0243 | -73.3009
-9 | -0.7023 | 0.01 | -0.0226 | -70.23
-8.5 | -0.6515 | 0.0097 | -0.021 | -67.1649
-8 | -0.6006 | 0.00938 | -0.0195 | -64.0299
-7.5 | -0.5487 | 0.00914 | -0.0181 | -60.0328
-7 | -0.4967 | 0.00891 | -0.0167 | -55.7464
-6.5 | -0.4449 | 0.00866 | -0.0153 | -51.3741
-6 | -0.3919 | 0.00847 | -0.0142 | -46.2692
-5.5 | -0.3397 | 0.00826 | -0.0129 | -41.1259
-5 | -0.2863 | 0.00808 | -0.0118 | -35.4332
-4.5 | -0.2336 | 0.00793 | -0.0106 | -29.4578
-4 | -0.1798 | 0.00778 | -0.0097 | -23.1105
-3.5 | -0.1268 | 0.00765 | -0.0086 | -16.5752
-3 | -0.0728 | 0.00751 | -0.0077 | -9.6937
-2.5 | -0.0191 | 0.00743 | -0.0067 | -2.5707
-2 | 0.035 | 0.00733 | -0.0059 | 4.7749
-1.5 | 0.0889 | 0.00725 | -0.005 | 12.2621
-1 | 0.143 | 0.00719 | -0.0042 | 19.8887
-0.5 | 0.1973 | 0.00713 | -0.0035 | 27.6718
0 | 0.2513 | 0.0071 | -0.0027 | 35.3944
0.5 | 0.3056 | 0.00704 | -0.002 | 43.4091
1 | 0.3592 | 0.00703 | -0.0012 | 51.0953
1.5 | 0.4132 | 0.00697 | -0.0005 | 59.2826
2 | 0.4637 | 0.00683 | 0.0008 | 67.8917
2.5 | 0.4744 | 0.00531 | 0.0103 | 89.3409
3 | 0.5153 | 0.00513 | 0.014 | 100.4483
3.5 | 0.5658 | 0.00521 | 0.0154 | 108.5988
4 | 0.6208 | 0.00529 | 0.0159 | 117.3535
4.5 | 0.6758 | 0.00548 | 0.0162 | 123.3212
5 | 0.7309 | 0.00561 | 0.0166 | 130.2852
5.5 | 0.7913 | 0.00587 | 0.0157 | 134.8041
6 | 0.8493 | 0.00605 | 0.0153 | 140.3802
6.5 | 0.9138 | 0.00633 | 0.0133 | 144.3602
7 | 0.9772 | 0.00656 | 0.0116 | 148.9634
7.5 | 1.04 | 0.00687 | 0.0098 | 151.3828
8 | 1.0995 | 0.00718 | 0.0088 | 153.1337
8.5 | 1.1495 | 0.00749 | 0.0098 | 153.4713
9 | 1.2106 | 0.00789 | 0.0083 | 153.4347
9.5 | 1.2699 | 0.00835 | 0.007 | 152.0838
10 | 1.3281 | 0.00886 | 0.0058 | 149.8984
10.5 | 1.3842 | 0.00944 | 0.005 | 146.6314
11 | 1.437 | 0.01007 | 0.0047 | 142.7011
11.5 | 1.4764 | 0.01084 | 0.0072 | 136.1993
12 | 1.5276 | 0.01176 | 0.0065 | 129.898
12.5 | 1.5725 | 0.01276 | 0.0069 | 123.2367
13 | 1.6114 | 0.01399 | 0.0078 | 115.1823
13.5 | 1.6395 | 0.0157 | 0.0095 | 104.4268
14 | 1.6346 | 0.01767 | 0.0168 | 92.5071
14.5 | 1.6328 | 0.02041 | 0.0217 | 80
15 | 1.6293 | 0.02409 | 0.025 | 67.6339
15.5 | 1.6217 | 0.02877 | 0.027 | 56.3677
16 | 1.6102 | 0.03422 | 0.0282 | 47.0544
16.5 | 1.5951 | 0.04029 | 0.0289 | 39.5905
17 | 1.5782 | 0.04682 | 0.0291 | 33.7078
17.5 | 1.5563 | 0.05419 | 0.0287 | 28.7193
18 | 1.5371 | 0.06157 | 0.0278 | 24.9651
18.5 | 1.5123 | 0.06983 | 0.0264 | 21.6569

## 69. Re 4M Mach 0.25 (1)
BIGFOIL.COM POLAR EXPORT
NACA35115
NACA35115 |  |  |  | Cl Max: | 1.661 | at alpha= | 16 | deg
JavaFoil+Calcfoil stall+Eppler ext transition |  |  |  | L/D Max: | 121.395 | at alpha= | 7.5 | deg
Re: | 4000000 |  |  | Cd Min: | 0.00693 | at alpha= | 4.5 | deg
Mach: | 0.25 |  |  | Cl=0 at alpha= | -1.7344 | deg
|  |  |  | @ Cl=0.1, Cd= | 0.0097656
|  |  |  | @ Cl=0.4, Cd= | 0.0091462
|  |  |  | @ Cl=0.6, Cd= | 0.006993
alpha (deg) | Cl | Cd | Cm | Cl/Cd
-14 | -0.754 | 0.09396 | 0.007 | -8.024
-13.5 | -0.764 | 0.08777 | 0.007 | -8.707
-13 | -0.77 | 0.08208 | 0.007 | -9.382
-12.5 | -0.772 | 0.07675 | 0.007 | -10.053
-12 | -0.769 | 0.07132 | 0.007 | -10.781
-11.5 | -0.762 | 0.06621 | 0.007 | -11.51
-11 | -0.751 | 0.06145 | 0.007 | -12.222
-10.5 | -0.737 | 0.05645 | 0.007 | -13.05
-10 | -0.719 | 0.05138 | 0.007 | -13.992
-9.5 | -0.701 | 0.04471 | 0.008 | -15.682
-9 | -0.796 | 0.01203 | 0.011 | -66.191
-8.5 | -0.758 | 0.01019 | 0.01 | -74.381
-8 | -0.715 | 0.01109 | 0.01 | -64.499
-7.5 | -0.669 | 0.01075 | 0.01 | -62.256
-7 | -0.62 | 0.01118 | 0.01 | -55.496
-6.5 | -0.569 | 0.0108 | 0.01 | -52.681
-6 | -0.515 | 0.01056 | 0.009 | -48.762
-5.5 | -0.459 | 0.01033 | 0.009 | -44.449
-5 | -0.401 | 0.01086 | 0.009 | -36.964
-4.5 | -0.342 | 0.01061 | 0.009 | -32.264
-4 | -0.282 | 0.01041 | 0.008 | -27.103
-3.5 | -0.221 | 0.01022 | 0.008 | -21.628
-3 | -0.159 | 0.01007 | 0.008 | -15.806
-2.5 | -0.097 | 0.0102 | 0.008 | -9.483
-2 | -0.034 | 0.01005 | 0.007 | -3.352
-1.5 | 0.03 | 0.00987 | 0.007 | 3.008
-1 | 0.093 | 0.00977 | 0.007 | 9.553
-0.5 | 0.157 | 0.00973 | 0.006 | 16.143
0 | 0.221 | 0.00965 | 0.006 | 22.858
0.5 | 0.284 | 0.0096 | 0.006 | 29.606
1 | 0.347 | 0.00961 | 0.005 | 36.141
1.5 | 0.411 | 0.00905 | 0.005 | 45.401
2 | 0.474 | 0.00705 | 0.005 | 67.155
2.5 | 0.537 | 0.00721 | 0.004 | 74.463
3 | 0.599 | 0.00699 | 0.004 | 85.716
3.5 | 0.662 | 0.00718 | 0.003 | 92.212
4 | 0.724 | 0.00703 | 0.003 | 103.001
4.5 | 0.786 | 0.00693 | 0.003 | 113.316
5 | 0.847 | 0.00717 | 0.002 | 118.098
5.5 | 0.908 | 0.00797 | 0.002 | 113.857
6 | 0.968 | 0.00827 | 0.001 | 117.03
6.5 | 1.027 | 0.0086 | 0.001 | 119.482
7 | 1.086 | 0.00897 | 0 | 121.064
7.5 | 1.143 | 0.00941 | 0 | 121.395
8 | 1.198 | 0.00991 | -0.001 | 120.937
8.5 | 1.252 | 0.01052 | -0.001 | 118.974
9 | 1.303 | 0.01126 | -0.002 | 115.705
9.5 | 1.352 | 0.01219 | -0.002 | 110.917
10 | 1.398 | 0.01342 | -0.003 | 104.126
10.5 | 1.44 | 0.01503 | -0.003 | 95.83
11 | 1.479 | 0.01671 | -0.004 | 88.481
11.5 | 1.514 | 0.01882 | -0.004 | 80.425
12 | 1.546 | 0.02142 | -0.005 | 72.156
12.5 | 1.572 | 0.02467 | -0.005 | 63.727
13 | 1.595 | 0.02859 | -0.005 | 55.804
13.5 | 1.615 | 0.03294 | -0.006 | 49.034
14 | 1.632 | 0.03723 | -0.006 | 43.819
14.5 | 1.645 | 0.04123 | -0.007 | 39.895
15 | 1.655 | 0.04538 | -0.007 | 36.461
15.5 | 1.66 | 0.04963 | -0.008 | 33.449
16 | 1.661 | 0.054 | -0.008 | 30.755
16.5 | 1.653 | 0.0586 | -0.009 | 28.211
17 | 1.64 | 0.06348 | -0.009 | 25.837
17.5 | 1.622 | 0.06854 | -0.01 | 23.661
18 | 1.597 | 0.07393 | -0.01 | 21.605
18.5 | 1.567 | 0.07959 | -0.01 | 19.69
19 | 1.531 | 0.08563 | -0.011 | 17.884
19.5 | 1.49 | 0.092 | -0.011 | 16.196
20 | 1.443 | 0.09882 | -0.012 | 14.605

## 70. Re 4M Mach 0.25 (2)
BIGFOIL.COM POLAR EXPORT
NACA35115
NACA35115 |  |  |  | Cl Max: | 1.6412 | at alpha= | 13 | deg
XFOIL ncrit=9 |  |  |  | L/D Max: | 152.08 | at alpha= | 9 | deg
Re: | 4000000 |  |  | Cd Min: | 0.21374 | at alpha= | -20 | deg
Mach: | 0.25 |  |  | Cl=0 at alpha= | -2.3602 | deg
|  |  |  | @ Cl=0.1, Cd= | 0.0073236
|  |  |  | @ Cl=0.4, Cd= | 0.0070861
|  |  |  | @ Cl=0.6, Cd= | 0.0053361
alpha (deg) | Cl | Cd | Cm | Cl/Cd
-20 | -0.6069 | 0.21374 | 0.0343 | -2.8394
-19.5 | -0.5884 | 0.20815 | 0.0308 | -2.8268
-19 | -0.5854 | 0.19674 | 0.0253 | -2.9755
-17.5 | -0.7447 | 0.13137 | -0.0111 | -5.6687
-16.5 | -1.3051 | 0.03889 | -0.0762 | -33.5588
-16 | -1.3495 | 0.02999 | -0.0708 | -44.9983
-15.5 | -1.3553 | 0.02595 | -0.0637 | -52.2274
-15 | -1.3512 | 0.02279 | -0.0561 | -59.2892
-14.5 | -1.3354 | 0.02063 | -0.0485 | -64.731
-14 | -1.2992 | 0.01879 | -0.0438 | -69.1432
-13.5 | -1.2002 | 0.01663 | -0.0508 | -72.1708
-13 | -1.112 | 0.01541 | -0.0554 | -72.1609
-12.5 | -1.0738 | 0.01468 | -0.0502 | -73.1471
-12 | -1.0301 | 0.01391 | -0.046 | -74.0546
-11.5 | -0.9843 | 0.01309 | -0.0422 | -75.1948
-11 | -0.9347 | 0.01249 | -0.0391 | -74.8359
-10.5 | -0.884 | 0.01196 | -0.0362 | -73.913
-10 | -0.832 | 0.01152 | -0.0335 | -72.2222
-9.5 | -0.7801 | 0.01098 | -0.031 | -71.0474
-9 | -0.727 | 0.01053 | -0.0287 | -69.0408
-8.5 | -0.6732 | 0.01017 | -0.0266 | -66.1947
-8 | -0.6189 | 0.00988 | -0.0246 | -62.6417
-7.5 | -0.5653 | 0.00947 | -0.0226 | -59.6938
-7 | -0.5105 | 0.00918 | -0.0209 | -55.61
-6.5 | -0.4559 | 0.00893 | -0.0192 | -51.0526
-6 | -0.4015 | 0.00865 | -0.0175 | -46.4162
-5.5 | -0.3463 | 0.00845 | -0.016 | -40.9822
-5 | -0.2919 | 0.00823 | -0.0144 | -35.4678
-4.5 | -0.2364 | 0.00807 | -0.0131 | -29.2937
-4 | -0.1817 | 0.00788 | -0.0116 | -23.0584
-3.5 | -0.1263 | 0.00774 | -0.0104 | -16.3178
-3 | -0.0708 | 0.00762 | -0.0092 | -9.2913
-2.5 | -0.0156 | 0.0075 | -0.008 | -2.08
-2 | 0.0402 | 0.00739 | -0.007 | 5.4398
-1.5 | 0.0955 | 0.00733 | -0.0059 | 13.0286
-1 | 0.1516 | 0.00725 | -0.005 | 20.9103
-0.5 | 0.207 | 0.00722 | -0.004 | 28.6704
0 | 0.2633 | 0.00715 | -0.0032 | 36.8252
0.5 | 0.3189 | 0.00714 | -0.0023 | 44.6639
1 | 0.3745 | 0.0071 | -0.0014 | 52.7465
1.5 | 0.4297 | 0.00707 | -0.0005 | 60.7779
2.5 | 0.4948 | 0.00546 | 0.0104 | 90.6227
3 | 0.5336 | 0.00528 | 0.015 | 101.0606
3.5 | 0.5857 | 0.0053 | 0.0167 | 110.5094
4 | 0.6412 | 0.00544 | 0.0176 | 117.8676
4.5 | 0.6988 | 0.00559 | 0.018 | 125.0089
5 | 0.7546 | 0.00578 | 0.0187 | 130.5536
5.5 | 0.8199 | 0.00602 | 0.0174 | 136.196
6 | 0.8789 | 0.00626 | 0.0174 | 140.3994
6.5 | 0.9474 | 0.00651 | 0.0153 | 145.53
7 | 1.0134 | 0.00685 | 0.0137 | 147.9416
7.5 | 1.0796 | 0.00713 | 0.0121 | 151.4165
8 | 1.1405 | 0.0075 | 0.0115 | 152.0667
8.5 | 1.1935 | 0.00787 | 0.0127 | 151.6518
9 | 1.2577 | 0.00827 | 0.0114 | 152.0798
9.5 | 1.3199 | 0.00878 | 0.0104 | 150.3303
10 | 1.3803 | 0.00936 | 0.0097 | 147.4679
10.5 | 1.4371 | 0.01009 | 0.0096 | 142.4281
11 | 1.4843 | 0.01089 | 0.0113 | 136.2994
11.5 | 1.5277 | 0.01185 | 0.0132 | 128.9198
12 | 1.576 | 0.01294 | 0.0137 | 121.7929
12.5 | 1.6142 | 0.01453 | 0.0148 | 111.0943
13 | 1.6412 | 0.01668 | 0.0166 | 98.3933
13.5 | 1.6332 | 0.01945 | 0.0233 | 83.9692
14 | 1.6223 | 0.02356 | 0.0276 | 68.8582
14.5 | 1.6106 | 0.02858 | 0.0302 | 56.3541
15.5 | 1.5646 | 0.04193 | 0.0327 | 37.3146
16 | 1.5377 | 0.04951 | 0.0328 | 31.0584
16.5 | 1.5133 | 0.05716 | 0.0325 | 26.4748
17 | 1.4894 | 0.06503 | 0.0317 | 22.9033
17.5 | 1.4651 | 0.07325 | 0.0304 | 20.0014
18 | 1.4446 | 0.0813 | 0.0288 | 17.7688

## 71. Re 4M Mach 0.50 (1)
BIGFOIL.COM POLAR EXPORT
NACA35115
NACA35115 |  |  |  | Cl Max: | 1.5 | at alpha= | 11 | deg
JavaFoil+Calcfoil stall+Eppler ext transition |  |  |  | L/D Max: | 105.789 | at alpha= | 5.5 | deg
Re: | 4000000 |  |  | Cd Min: | 0.00657 | at alpha= | 2 | deg
Mach: | 0.5 |  |  | Cl=0 at alpha= | -1.7357 | deg
|  |  |  | @ Cl=0.1, Cd= | 0.0096351
|  |  |  | @ Cl=0.4, Cd= | 0.0096076
|  |  |  | @ Cl=0.6, Cd= | 0.0068065
alpha (deg) | Cl | Cd | Cm | Cl/Cd
-20 | -1.005 | 0.16451 | 0.007 | -6.108
-19.5 | -0.978 | 0.15941 | 0.007 | -6.138
-19 | -0.952 | 0.15459 | 0.008 | -6.158
-18.5 | -0.925 | 0.15009 | 0.008 | -6.166
-18 | -0.897 | 0.14555 | 0.007 | -6.166
-17.5 | -0.871 | 0.12671 | 0.007 | -6.874
-17 | -0.844 | 0.11834 | 0.008 | -7.134
-16.5 | -0.816 | 0.12667 | 0.007 | -6.442
-16 | -0.789 | 0.11407 | 0.007 | -6.918
-15.5 | -0.763 | 0.10563 | 0.007 | -7.219
-15 | -0.734 | 0.11437 | 0.007 | -6.42
-14.5 | -0.707 | 0.10137 | 0.007 | -6.979
-14 | -0.681 | 0.09377 | 0.007 | -7.257
-13.5 | -0.652 | 0.09768 | 0.007 | -6.678
-13 | -0.625 | 0.08883 | 0.007 | -7.04
-12.5 | -0.597 | 0.10097 | 0.007 | -5.916
-12 | -0.57 | 0.08352 | 0.007 | -6.825
-11.5 | -0.543 | 0.07611 | 0.007 | -7.138
-11 | -0.514 | 0.07946 | 0.006 | -6.474
-10.5 | -0.488 | 0.07059 | 0.006 | -6.909
-10 | -0.459 | 0.07329 | 0.006 | -6.265
-9.5 | -0.433 | 0.06388 | 0.006 | -6.774
-9 | -0.404 | 0.06484 | 0.006 | -6.232
-8.5 | -0.377 | 0.06195 | 0.006 | -6.079
-8 | -0.35 | 0.05544 | 0.006 | -6.312
-7.5 | -0.322 | 0.05686 | 0.006 | -5.655
-7 | -0.459 | 0.0463 | 0.007 | -9.921
-6.5 | -0.463 | 0.04009 | 0.007 | -11.551
-6 | -0.53 | 0.01115 | 0.011 | -47.552
-5.5 | -0.486 | 0.01061 | 0.01 | -45.77
-5 | -0.432 | 0.01026 | 0.01 | -42.097
-4.5 | -0.372 | 0.01059 | 0.01 | -35.164
-4 | -0.309 | 0.01031 | 0.009 | -30.003
-3.5 | -0.244 | 0.0101 | 0.009 | -24.148
-3 | -0.176 | 0.0099 | 0.009 | -17.8
-2.5 | -0.107 | 0.01038 | 0.009 | -10.337
-2 | -0.037 | 0.00983 | 0.008 | -3.81
-1.5 | 0.033 | 0.00972 | 0.008 | 3.402
-1 | 0.104 | 0.00963 | 0.007 | 10.809
-0.5 | 0.175 | 0.00955 | 0.007 | 18.365
0 | 0.246 | 0.00919 | 0.007 | 26.777
0.5 | 0.317 | 0.00913 | 0.006 | 34.679
1 | 0.387 | 0.00968 | 0.006 | 39.973
1.5 | 0.457 | 0.00929 | 0.005 | 49.206
2 | 0.527 | 0.00657 | 0.005 | 80.208
2.5 | 0.597 | 0.00678 | 0.005 | 87.978
3 | 0.666 | 0.00739 | 0.004 | 90.092
3.5 | 0.734 | 0.00787 | 0.004 | 93.275
4 | 0.802 | 0.00816 | 0.003 | 98.184
4.5 | 0.868 | 0.00851 | 0.003 | 101.998
5 | 0.933 | 0.00893 | 0.002 | 104.538
5.5 | 0.997 | 0.00943 | 0.002 | 105.789
6 | 1.059 | 0.01004 | 0.001 | 105.491
6.5 | 1.119 | 0.01075 | 0.001 | 104.048
7 | 1.176 | 0.01168 | 0 | 100.656
7.5 | 1.231 | 0.01282 | 0 | 96.044
8 | 1.284 | 0.01435 | -0.001 | 89.459
8.5 | 1.333 | 0.01605 | -0.001 | 83.07
9 | 1.38 | 0.01812 | -0.002 | 76.159
9.5 | 1.422 | 0.02062 | -0.002 | 68.979
10 | 1.457 | 0.02364 | -0.003 | 61.644
10.5 | 1.484 | 0.02758 | -0.003 | 53.815
11 | 1.5 | 0.03262 | -0.004 | 45.986
11.5 | 1.5 | 0.03934 | -0.004 | 38.126
12 | 1.479 | 0.048 | -0.005 | 30.804
12.5 | 1.42 | 0.05688 | -0.005 | 24.967
13 | 1.243 | 0.06803 | -0.006 | 18.265
13.5 | 0.923 | 0.07941 | -0.006 | 11.625
14 | 0.95 | 0.0842 | -0.006 | 11.285
14.5 | 0.978 | 0.08733 | -0.007 | 11.194
15 | 1.002 | 0.09553 | -0.007 | 10.491
15.5 | 1.026 | 0.10465 | -0.008 | 9.807
16 | 0.99 | 0.13064 | -0.006 | 7.577

## 72. Re 4M Mach 0.50 (2)
BIGFOIL.COM POLAR EXPORT
NACA35115
NACA35115 |  |  |  | Cl Max: | 1.6579 | at alpha= | 11.5 | deg
XFOIL ncrit=9 |  |  |  | L/D Max: | 143.496 | at alpha= | 7 | deg
Re: | 4000000 |  |  | Cd Min: | 0.17521 | at alpha= | 20 | deg
Mach: | 0.5 |  |  | Cl=0 at alpha= | -2.54 | deg
|  |  |  | @ Cl=0.1, Cd= | 0.007724
|  |  |  | @ Cl=0.4, Cd= | 0.0075341
|  |  |  | @ Cl=0.6, Cd= | 0.0069248
alpha (deg) | Cl | Cd | Cm | Cl/Cd
-12.5 | -0.2787 | 0.10565 | -0.0581 | -2.638
-12 | -0.2831 | 0.09646 | -0.0627 | -2.9349
-11.5 | -0.3187 | 0.08356 | -0.0703 | -3.814
-11 | -0.3243 | 0.07551 | -0.0745 | -4.2948
-10.5 | -0.3515 | 0.06534 | -0.0806 | -5.3796
-10 | -0.3929 | 0.05407 | -0.0898 | -7.2665
-9.5 | -0.4387 | 0.04653 | -0.0898 | -9.4283
-9 | -0.4924 | 0.04054 | -0.0815 | -12.146
-8.5 | -0.5537 | 0.03368 | -0.0696 | -16.44
-8 | -0.6125 | 0.02398 | -0.0577 | -25.5421
-7.5 | -0.6225 | 0.01594 | -0.0486 | -39.0527
-7 | -0.5769 | 0.01236 | -0.0428 | -46.6748
-6.5 | -0.5119 | 0.01083 | -0.0387 | -47.2669
-6 | -0.4443 | 0.01004 | -0.0351 | -44.253
-5.5 | -0.3775 | 0.0095 | -0.0317 | -39.7368
-5 | -0.3123 | 0.00905 | -0.0285 | -34.5083
-4.5 | -0.2474 | 0.00874 | -0.0255 | -28.3066
-4 | -0.184 | 0.00844 | -0.0225 | -21.8009
-3.5 | -0.1205 | 0.00823 | -0.0198 | -14.6416
-3 | -0.0575 | 0.00804 | -0.0173 | -7.1517
-2.5 | 0.005 | 0.00789 | -0.0148 | 0.63371
-2 | 0.068 | 0.00776 | -0.0127 | 8.7629
-1.5 | 0.1303 | 0.00769 | -0.0105 | 16.9441
-1 | 0.1935 | 0.0076 | -0.0087 | 25.4605
-0.5 | 0.2557 | 0.00758 | -0.0067 | 33.7335
0 | 0.3191 | 0.00752 | -0.0051 | 42.4335
0.5 | 0.3816 | 0.00754 | -0.0033 | 50.6101
1 | 0.4445 | 0.00752 | -0.0017 | 59.109
2 | 0.5685 | 0.00754 | 0.0019 | 75.3979
2.5 | 0.6069 | 0.00679 | 0.0081 | 89.3814
3 | 0.6179 | 0.00588 | 0.0202 | 105.085
3.5 | 0.6705 | 0.00586 | 0.0242 | 114.4198
4 | 0.7302 | 0.00607 | 0.0267 | 120.2965
4.5 | 0.7959 | 0.00626 | 0.0282 | 127.1406
5 | 0.8597 | 0.00656 | 0.0299 | 131.0518
5.5 | 0.9425 | 0.00689 | 0.0281 | 136.7925
6 | 1.0166 | 0.00731 | 0.028 | 139.0698
6.5 | 1.1012 | 0.00771 | 0.026 | 142.8275
7 | 1.1781 | 0.00821 | 0.0257 | 143.4957
7.5 | 1.2466 | 0.00879 | 0.0272 | 141.8203
8 | 1.3107 | 0.00932 | 0.0296 | 140.633
8.5 | 1.3822 | 0.0101 | 0.0305 | 136.8515
9.5 | 1.5057 | 0.01214 | 0.0349 | 124.028
10 | 1.5628 | 0.0137 | 0.0367 | 114.073
10.5 | 1.6144 | 0.01619 | 0.037 | 99.7159
11 | 1.6506 | 0.02006 | 0.0368 | 82.2832
11.5 | 1.6579 | 0.02598 | 0.0364 | 63.8145
12 | 1.6177 | 0.03288 | 0.0405 | 49.2001
12.5 | 1.5652 | 0.04095 | 0.0434 | 38.2222
13 | 1.517 | 0.04918 | 0.045 | 30.8459
13.5 | 1.4708 | 0.05784 | 0.0454 | 25.4288
14 | 1.4257 | 0.067 | 0.0447 | 21.2791
14.5 | 1.3897 | 0.07588 | 0.0435 | 18.3144
15 | 1.353 | 0.08527 | 0.0416 | 15.8672
15.5 | 1.3221 | 0.09452 | 0.0392 | 13.9875
16 | 1.2957 | 0.10369 | 0.0366 | 12.4959
17 | 1.2552 | 0.12169 | 0.0305 | 10.3147
17.5 | 1.2394 | 0.13065 | 0.0269 | 9.4864
18 | 1.2277 | 0.13948 | 0.0231 | 8.802
18.5 | 1.2186 | 0.14832 | 0.019 | 8.216
19 | 1.2109 | 0.15721 | 0.0144 | 7.7024
19.5 | 1.2052 | 0.16617 | 0.0096 | 7.2528
20 | 1.2011 | 0.17521 | 0.0044 | 6.8552

## 73. Re 5M Mach 0.00 (1)
BIGFOIL.COM POLAR EXPORT
NACA35115
NACA35115 |  |  |  | Cl Max: | 1.734 | at alpha= | 17.5 | deg
JavaFoil+Calcfoil stall+Eppler ext transition |  |  |  | L/D Max: | 129.186 | at alpha= | 8 | deg
Re: | 5000000 |  |  | Cd Min: | 0.00686 | at alpha= | 2.5 | deg
Mach: | 0 |  |  | Cl=0 at alpha= | -1.7339 | deg
|  |  |  | @ Cl=0.1, Cd= | 0.0096987
|  |  |  | @ Cl=0.4, Cd= | 0.0095007
|  |  |  | @ Cl=0.6, Cd= | 0.0070361
alpha (deg) | Cl | Cd | Cm | Cl/Cd
-16 | -0.908 | 0.10311 | 0.007 | -8.804
-15.5 | -0.907 | 0.0973 | 0.007 | -9.316
-15 | -0.903 | 0.0917 | 0.007 | -9.848
-14.5 | -0.897 | 0.08632 | 0.007 | -10.396
-14 | -0.89 | 0.08092 | 0.007 | -10.996
-13.5 | -0.88 | 0.07562 | 0.007 | -11.638
-13 | -0.868 | 0.0704 | 0.007 | -12.331
-12.5 | -0.854 | 0.06538 | 0.008 | -13.058
-12 | -0.838 | 0.05995 | 0.008 | -13.977
-11.5 | -0.822 | 0.0538 | 0.008 | -15.273
-11 | -0.937 | 0.01312 | 0.011 | -71.411
-10.5 | -0.912 | 0.01208 | 0.011 | -75.516
-10 | -0.879 | 0.01153 | 0.011 | -76.175
-9.5 | -0.841 | 0.01045 | 0.01 | -80.48
-9 | -0.8 | 0.01083 | 0.01 | -73.871
-8.5 | -0.756 | 0.01049 | 0.01 | -72.017
-8 | -0.709 | 0.01091 | 0.01 | -65.013
-7.5 | -0.66 | 0.01062 | 0.01 | -62.18
-7 | -0.61 | 0.01033 | 0.01 | -59.045
-6.5 | -0.557 | 0.01082 | 0.009 | -51.521
-6 | -0.503 | 0.01059 | 0.009 | -47.511
-5.5 | -0.448 | 0.01038 | 0.009 | -43.133
-5 | -0.391 | 0.01012 | 0.009 | -38.615
-4.5 | -0.333 | 0.00996 | 0.008 | -33.432
-4 | -0.274 | 0.0105 | 0.008 | -26.124
-3.5 | -0.215 | 0.01033 | 0.008 | -20.785
-3 | -0.154 | 0.01017 | 0.008 | -15.195
-2.5 | -0.094 | 0.01001 | 0.007 | -9.368
-2 | -0.033 | 0.00997 | 0.007 | -3.273
-1.5 | 0.029 | 0.00978 | 0.007 | 2.944
-1 | 0.09 | 0.00971 | 0.006 | 9.319
-0.5 | 0.152 | 0.00964 | 0.006 | 15.792
0 | 0.214 | 0.00911 | 0.006 | 23.458
0.5 | 0.275 | 0.00968 | 0.005 | 28.432
1 | 0.337 | 0.00963 | 0.005 | 34.974
1.5 | 0.398 | 0.00958 | 0.005 | 41.561
2 | 0.459 | 0.00716 | 0.004 | 64.098
2.5 | 0.52 | 0.00686 | 0.004 | 75.833
3 | 0.581 | 0.00698 | 0.004 | 83.195
3.5 | 0.642 | 0.00716 | 0.003 | 89.662
4 | 0.702 | 0.00695 | 0.003 | 100.945
4.5 | 0.762 | 0.00736 | 0.002 | 103.575
5 | 0.822 | 0.0072 | 0.002 | 114.236
5.5 | 0.882 | 0.00712 | 0.002 | 123.749
6 | 0.94 | 0.00738 | 0.001 | 127.385
6.5 | 0.999 | 0.00799 | 0.001 | 124.97
7 | 1.057 | 0.00829 | 0 | 127.463
7.5 | 1.113 | 0.00864 | 0 | 128.807
8 | 1.169 | 0.00905 | -0.001 | 129.186
8.5 | 1.223 | 0.0095 | -0.001 | 128.755
9 | 1.276 | 0.01005 | -0.002 | 126.945
9.5 | 1.326 | 0.01083 | -0.002 | 122.399
10 | 1.373 | 0.01181 | -0.003 | 116.244
10.5 | 1.418 | 0.01284 | -0.003 | 110.364
11 | 1.459 | 0.01408 | -0.004 | 103.595
11.5 | 1.497 | 0.01564 | -0.004 | 95.663
12 | 1.531 | 0.01763 | -0.004 | 86.868
12.5 | 1.562 | 0.02009 | -0.005 | 77.784
13 | 1.59 | 0.02313 | -0.005 | 68.739
13.5 | 1.616 | 0.0265 | -0.006 | 60.991
14 | 1.64 | 0.02981 | -0.006 | 55.005
14.5 | 1.662 | 0.03319 | -0.007 | 50.072
15 | 1.682 | 0.03643 | -0.007 | 46.159
15.5 | 1.699 | 0.03976 | -0.008 | 42.733
16 | 1.714 | 0.04332 | -0.008 | 39.553
16.5 | 1.723 | 0.04691 | -0.009 | 36.736
17 | 1.73 | 0.05073 | -0.009 | 34.106
17.5 | 1.734 | 0.05467 | -0.009 | 31.709
18 | 1.734 | 0.05878 | -0.01 | 29.501
18.5 | 1.731 | 0.06312 | -0.01 | 27.425
19 | 1.725 | 0.06764 | -0.011 | 25.503
19.5 | 1.716 | 0.07233 | -0.011 | 23.727
20 | 1.704 | 0.07726 | -0.012 | 22.06

## 74. Re 5M Mach 0.00 (2)
BIGFOIL.COM POLAR EXPORT
NACA35115
NACA35115 |  |  |  | Cl Max: | 1.6476 | at alpha= | 14 | deg
XFOIL ncrit=9 |  |  |  | L/D Max: | 160.222 | at alpha= | 8 | deg
Re: | 5000000 |  |  | Cd Min: | 0.07 | at alpha= | 19 | deg
Mach: | 0 |  |  | Cl=0 at alpha= | -2.2965 | deg
|  |  |  | @ Cl=0.1, Cd= | 0.0069518
|  |  |  | @ Cl=0.4, Cd= | 0.0067319
|  |  |  | @ Cl=0.6, Cd= | 0.0050359
alpha (deg) | Cl | Cd | Cm | Cl/Cd
-20 | -1.6597 | 0.02545 | -0.0625 | -65.2141
-19.5 | -1.6406 | 0.02375 | -0.0586 | -69.0779
-19 | -1.6175 | 0.02232 | -0.0547 | -72.4686
-18.5 | -1.5902 | 0.02115 | -0.051 | -75.1868
-18 | -1.5618 | 0.02002 | -0.0472 | -78.012
-17.5 | -1.5306 | 0.01907 | -0.0434 | -80.2622
-17 | -1.4976 | 0.01823 | -0.0397 | -82.1503
-16.5 | -1.4665 | 0.01729 | -0.0356 | -84.8178
-16 | -1.4358 | 0.01634 | -0.0311 | -87.8703
-15.5 | -1.3991 | 0.01545 | -0.0277 | -90.5566
-15 | -1.3595 | 0.01474 | -0.0246 | -92.232
-14.5 | -1.3033 | 0.014 | -0.0249 | -93.0929
-14 | -1.2231 | 0.01321 | -0.0302 | -92.5889
-13.5 | -1.1205 | 0.01255 | -0.0403 | -89.2829
-13 | -1.0829 | 0.01225 | -0.0364 | -88.4
-12.5 | -1.0406 | 0.01174 | -0.0336 | -88.6371
-12 | -0.9958 | 0.01135 | -0.0312 | -87.7357
-11.5 | -0.9492 | 0.011 | -0.029 | -86.2909
-11 | -0.9014 | 0.01069 | -0.0271 | -84.3218
-10.5 | -0.853 | 0.01042 | -0.0253 | -81.8618
-10 | -0.8042 | 0.01004 | -0.0236 | -80.0996
-9.5 | -0.7548 | 0.00972 | -0.0219 | -77.6543
-9 | -0.7044 | 0.00945 | -0.0204 | -74.5397
-8.5 | -0.6534 | 0.00923 | -0.019 | -70.7909
-8 | -0.6025 | 0.00894 | -0.0176 | -67.3937
-7.5 | -0.5513 | 0.00869 | -0.0163 | -63.4407
-7 | -0.4991 | 0.00851 | -0.0151 | -58.6486
-6.5 | -0.4471 | 0.00827 | -0.0139 | -54.0629
-6 | -0.3949 | 0.00809 | -0.0127 | -48.8133
-5.5 | -0.3417 | 0.00791 | -0.0117 | -43.1985
-5 | -0.2894 | 0.00774 | -0.0106 | -37.3902
-4.5 | -0.2358 | 0.00759 | -0.0097 | -31.0672
-4 | -0.183 | 0.00746 | -0.0086 | -24.5308
-3.5 | -0.1293 | 0.00732 | -0.0078 | -17.6639
-3 | -0.0757 | 0.00724 | -0.0069 | -10.4558
-2.5 | -0.0219 | 0.00712 | -0.0061 | -3.0758
-2 | 0.0319 | 0.00704 | -0.0052 | 4.5312
-1.5 | 0.0859 | 0.00697 | -0.0045 | 12.3242
-1 | 0.1401 | 0.0069 | -0.0038 | 20.3043
-0.5 | 0.1939 | 0.00686 | -0.0031 | 28.2653
0 | 0.2485 | 0.0068 | -0.0025 | 36.5441
0.5 | 0.3023 | 0.0068 | -0.0018 | 44.4559
1 | 0.3565 | 0.00674 | -0.0012 | 52.8932
1.5 | 0.4101 | 0.00673 | -0.0005 | 60.9361
2 | 0.463 | 0.00667 | 0.0003 | 69.4153
2.5 | 0.4846 | 0.00539 | 0.0074 | 89.9072
3 | 0.519 | 0.00503 | 0.0122 | 103.1809
3.5 | 0.5662 | 0.00497 | 0.0144 | 113.9235
4 | 0.6175 | 0.00507 | 0.0155 | 121.7949
4.5 | 0.6717 | 0.00517 | 0.016 | 129.9226
5 | 0.7267 | 0.00534 | 0.0162 | 136.0861
5.5 | 0.7839 | 0.00551 | 0.016 | 142.2686
6 | 0.8376 | 0.00573 | 0.0164 | 146.178
6.5 | 0.897 | 0.00591 | 0.0154 | 151.7766
7 | 0.9603 | 0.0062 | 0.0135 | 154.8871
7.5 | 1.0223 | 0.00644 | 0.0119 | 158.7422
8 | 1.0831 | 0.00676 | 0.0104 | 160.2219
8.5 | 1.1383 | 0.00711 | 0.0101 | 160.0985
9 | 1.1931 | 0.00745 | 0.0098 | 160.1477
9.5 | 1.2528 | 0.00787 | 0.0083 | 159.1868
10 | 1.3096 | 0.00837 | 0.0073 | 156.4636
10.5 | 1.3644 | 0.00899 | 0.0065 | 151.7686
11 | 1.4171 | 0.00961 | 0.0061 | 147.461
11.5 | 1.464 | 0.01034 | 0.0067 | 141.5861
12 | 1.5058 | 0.01117 | 0.0082 | 134.8075
12.5 | 1.5503 | 0.01221 | 0.0085 | 126.9697
13 | 1.5917 | 0.01327 | 0.0091 | 119.9472
13.5 | 1.625 | 0.01483 | 0.01 | 109.5752
14 | 1.6476 | 0.01649 | 0.0126 | 99.9151
14.5 | 1.6458 | 0.01874 | 0.0184 | 87.8228
15 | 1.6441 | 0.0218 | 0.0225 | 75.4174
15.5 | 1.6421 | 0.02565 | 0.025 | 64.0195
16 | 1.6381 | 0.03019 | 0.0265 | 54.2597
16.5 | 1.6287 | 0.03551 | 0.0275 | 45.866
17 | 1.6164 | 0.04132 | 0.028 | 39.1191
17.5 | 1.594 | 0.04847 | 0.028 | 32.8863
18 | 1.5809 | 0.05493 | 0.0276 | 28.7803
18.5 | 1.5562 | 0.06295 | 0.0265 | 24.7212
19 | 1.5418 | 0.07 | 0.0253 | 22.0257

## 75. Re 5M Mach 0.10 (1)
BIGFOIL.COM POLAR EXPORT
NACA35115
NACA35115 |  |  |  | Cl Max: | 1.722 | at alpha= | 17.5 | deg
JavaFoil+Calcfoil stall+Eppler ext transition |  |  |  | L/D Max: | 132.85 | at alpha= | 6 | deg
Re: | 5000000 |  |  | Cd Min: | 0.00689 | at alpha= | 2.5 | deg
Mach: | 0.1 |  |  | Cl=0 at alpha= | -1.7339 | deg
|  |  |  | @ Cl=0.1, Cd= | 0.0096831
|  |  |  | @ Cl=0.4, Cd= | 0.00964
|  |  |  | @ Cl=0.6, Cd= | 0.0070572
alpha (deg) | Cl | Cd | Cm | Cl/Cd
-15.5 | -0.885 | 0.09915 | 0.007 | -8.923
-15 | -0.884 | 0.09346 | 0.007 | -9.457
-14.5 | -0.881 | 0.08784 | 0.007 | -10.027
-14 | -0.875 | 0.08259 | 0.007 | -10.597
-13.5 | -0.867 | 0.0772 | 0.007 | -11.236
-13 | -0.857 | 0.07198 | 0.007 | -11.908
-12.5 | -0.844 | 0.06703 | 0.007 | -12.597
-12 | -0.83 | 0.0618 | 0.008 | -13.423
-11.5 | -0.813 | 0.05624 | 0.008 | -14.462
-11 | -0.798 | 0.04906 | 0.008 | -16.273
-10.5 | -0.908 | 0.0124 | 0.011 | -73.244
-10 | -0.877 | 0.01172 | 0.011 | -74.828
-9.5 | -0.841 | 0.01061 | 0.01 | -79.242
-9 | -0.8 | 0.01091 | 0.01 | -73.321
-8.5 | -0.757 | 0.01056 | 0.01 | -71.645
-8 | -0.71 | 0.011 | 0.01 | -64.607
-7.5 | -0.662 | 0.01067 | 0.01 | -62.028
-7 | -0.612 | 0.0104 | 0.01 | -58.803
-6.5 | -0.559 | 0.01088 | 0.009 | -51.419
-6 | -0.505 | 0.01065 | 0.009 | -47.422
-5.5 | -0.45 | 0.01044 | 0.009 | -43.066
-5 | -0.393 | 0.01021 | 0.009 | -38.46
-4.5 | -0.334 | 0.01001 | 0.009 | -33.421
-4 | -0.275 | 0.01054 | 0.008 | -26.129
-3.5 | -0.216 | 0.01033 | 0.008 | -20.877
-3 | -0.155 | 0.01017 | 0.008 | -15.267
-2.5 | -0.094 | 0.01008 | 0.007 | -9.346
-2 | -0.033 | 0.00995 | 0.007 | -3.297
-1.5 | 0.029 | 0.00983 | 0.007 | 2.943
-1 | 0.091 | 0.00976 | 0.007 | 9.312
-0.5 | 0.153 | 0.00923 | 0.006 | 16.57
0 | 0.215 | 0.00917 | 0.006 | 23.432
0.5 | 0.277 | 0.00974 | 0.006 | 28.407
1 | 0.338 | 0.00965 | 0.005 | 35.058
1.5 | 0.4 | 0.00964 | 0.005 | 41.499
2 | 0.461 | 0.00716 | 0.004 | 64.453
2.5 | 0.523 | 0.00689 | 0.004 | 75.904
3 | 0.584 | 0.00701 | 0.004 | 83.266
3.5 | 0.645 | 0.00719 | 0.003 | 89.686
4 | 0.705 | 0.007 | 0.003 | 100.844
4.5 | 0.766 | 0.00741 | 0.002 | 103.4
5 | 0.826 | 0.00724 | 0.002 | 114.081
5.5 | 0.886 | 0.00718 | 0.002 | 123.262
6 | 0.945 | 0.00711 | 0.001 | 132.85
6.5 | 1.003 | 0.00806 | 0.001 | 124.551
7 | 1.061 | 0.00837 | 0 | 126.755
7.5 | 1.118 | 0.00873 | 0 | 128.078
8 | 1.174 | 0.00915 | -0.001 | 128.322
8.5 | 1.228 | 0.00961 | -0.001 | 127.831
9 | 1.281 | 0.01018 | -0.002 | 125.803
9.5 | 1.331 | 0.01099 | -0.002 | 121.039
10 | 1.378 | 0.01202 | -0.003 | 114.581
10.5 | 1.422 | 0.01311 | -0.003 | 108.47
11 | 1.462 | 0.01441 | -0.004 | 101.468
11.5 | 1.5 | 0.01606 | -0.004 | 93.389
12 | 1.534 | 0.01814 | -0.004 | 84.578
12.5 | 1.565 | 0.02072 | -0.005 | 75.496
13 | 1.592 | 0.02386 | -0.005 | 66.725
13.5 | 1.617 | 0.02729 | -0.006 | 59.258
14 | 1.64 | 0.03077 | -0.006 | 53.301
14.5 | 1.661 | 0.03417 | -0.007 | 48.605
15 | 1.68 | 0.03752 | -0.007 | 44.759
15.5 | 1.696 | 0.04088 | -0.008 | 41.476
16 | 1.709 | 0.04452 | -0.008 | 38.376
16.5 | 1.717 | 0.04823 | -0.009 | 35.591
17 | 1.721 | 0.05218 | -0.009 | 32.98
17.5 | 1.722 | 0.05626 | -0.01 | 30.607
18 | 1.72 | 0.0605 | -0.01 | 28.424
18.5 | 1.714 | 0.065 | -0.01 | 26.366
19 | 1.704 | 0.06969 | -0.011 | 24.459
19.5 | 1.692 | 0.07455 | -0.011 | 22.699
20 | 1.677 | 0.07957 | -0.012 | 21.075

## 76. Re 5M Mach 0.10 (2)
BIGFOIL.COM POLAR EXPORT
NACA35115
NACA35115 |  |  |  | Cl Max: | 1.6458 | at alpha= | 14 | deg
XFOIL ncrit=9 |  |  |  | L/D Max: | 160.426 | at alpha= | 8 | deg
Re: | 5000000 |  |  | Cd Min: | 0.07431 | at alpha= | 19 | deg
Mach: | 0.1 |  |  | Cl=0 at alpha= | -2.3028 | deg
|  |  |  | @ Cl=0.1, Cd= | 0.0069634
|  |  |  | @ Cl=0.4, Cd= | 0.0067524
|  |  |  | @ Cl=0.6, Cd= | 0.0050487
alpha (deg) | Cl | Cd | Cm | Cl/Cd
-20 | -1.6441 | 0.02826 | -0.0696 | -58.1776
-19.5 | -1.6322 | 0.02594 | -0.0655 | -62.9221
-19 | -1.6145 | 0.02408 | -0.0612 | -67.0473
-18.5 | -1.5913 | 0.02258 | -0.057 | -70.4739
-18 | -1.5659 | 0.0212 | -0.0527 | -73.8632
-17.5 | -1.5368 | 0.02004 | -0.0486 | -76.6866
-17 | -1.5048 | 0.01906 | -0.0446 | -78.9507
-16.5 | -1.472 | 0.01817 | -0.0404 | -81.0127
-16 | -1.4402 | 0.01728 | -0.0359 | -83.3449
-15.5 | -1.4079 | 0.01615 | -0.0314 | -87.1765
-15 | -1.3689 | 0.01529 | -0.028 | -89.5291
-14.5 | -1.3145 | 0.01445 | -0.0276 | -90.9689
-14 | -1.2331 | 0.01355 | -0.0327 | -91.0037
-13.5 | -1.1286 | 0.0128 | -0.0428 | -88.1719
-13 | -1.0907 | 0.01253 | -0.0387 | -87.0471
-12.5 | -1.048 | 0.01204 | -0.0356 | -87.0432
-12 | -1.003 | 0.01157 | -0.033 | -86.6897
-11.5 | -0.9562 | 0.01117 | -0.0307 | -85.6043
-11 | -0.9079 | 0.01082 | -0.0286 | -83.9094
-10.5 | -0.859 | 0.01052 | -0.0267 | -81.654
-10 | -0.8092 | 0.01019 | -0.0249 | -79.4112
-9.5 | -0.7597 | 0.00982 | -0.0231 | -77.3625
-9 | -0.7089 | 0.00953 | -0.0215 | -74.3861
-8.5 | -0.6575 | 0.00928 | -0.02 | -70.8513
-8 | -0.6058 | 0.00902 | -0.0185 | -67.1619
-7.5 | -0.5542 | 0.00874 | -0.0171 | -63.4096
-7 | -0.5018 | 0.00854 | -0.0158 | -58.7588
-6.5 | -0.4491 | 0.00831 | -0.0145 | -54.0433
-6 | -0.3967 | 0.00812 | -0.0133 | -48.8547
-5.5 | -0.3431 | 0.00795 | -0.0122 | -43.1572
-4.5 | -0.2364 | 0.00762 | -0.0101 | -31.0236
-4 | -0.1835 | 0.00748 | -0.0089 | -24.5321
-3.5 | -0.1292 | 0.00734 | -0.0081 | -17.6022
-3 | -0.0755 | 0.00725 | -0.0071 | -10.4138
-2.5 | -0.0213 | 0.00713 | -0.0063 | -2.9874
-2 | 0.0327 | 0.00705 | -0.0054 | 4.6383
-1.5 | 0.0871 | 0.00698 | -0.0047 | 12.4785
-1 | 0.1415 | 0.00691 | -0.0039 | 20.4776
-0.5 | 0.1958 | 0.00687 | -0.0032 | 28.5007
0 | 0.2506 | 0.00682 | -0.0025 | 36.7449
0.5 | 0.3046 | 0.00681 | -0.0018 | 44.7283
1 | 0.3593 | 0.00676 | -0.0012 | 53.1509
1.5 | 0.413 | 0.00675 | -0.0005 | 61.1852
2 | 0.4664 | 0.00668 | 0.0003 | 69.8204
2.5 | 0.4883 | 0.00542 | 0.0074 | 90.0923
3 | 0.5227 | 0.00505 | 0.0123 | 103.505
3.5 | 0.5699 | 0.00499 | 0.0146 | 114.2084
4 | 0.6212 | 0.00509 | 0.0158 | 122.0432
4.5 | 0.6759 | 0.00519 | 0.0163 | 130.2312
5 | 0.731 | 0.00537 | 0.0166 | 136.1266
5.5 | 0.7888 | 0.00553 | 0.0163 | 142.6401
6 | 0.8427 | 0.00577 | 0.0168 | 146.0485
6.5 | 0.9028 | 0.00594 | 0.0158 | 151.9865
7 | 0.9667 | 0.00625 | 0.0139 | 154.672
7.5 | 1.0293 | 0.00649 | 0.0123 | 158.5978
8 | 1.0909 | 0.0068 | 0.0108 | 160.4265
8.5 | 1.1461 | 0.00717 | 0.0106 | 159.8466
9 | 1.2015 | 0.00752 | 0.0103 | 159.7739
9.5 | 1.2616 | 0.00796 | 0.0089 | 158.4925
10 | 1.3188 | 0.00847 | 0.008 | 155.7025
10.5 | 1.3738 | 0.0091 | 0.0073 | 150.967
11 | 1.4267 | 0.00974 | 0.007 | 146.4784
11.5 | 1.4719 | 0.01048 | 0.0082 | 140.4485
12 | 1.515 | 0.01136 | 0.0095 | 133.3627
12.5 | 1.5595 | 0.01241 | 0.0098 | 125.6648
13 | 1.5992 | 0.01361 | 0.0106 | 117.5018
13.5 | 1.6316 | 0.01531 | 0.0116 | 106.5709
14 | 1.6458 | 0.01717 | 0.0154 | 95.8532
14.5 | 1.6437 | 0.01976 | 0.0207 | 83.1832
15 | 1.6412 | 0.02318 | 0.0243 | 70.8024
15.5 | 1.6362 | 0.02754 | 0.0265 | 59.4118
16 | 1.6296 | 0.03249 | 0.0278 | 50.157
16.5 | 1.6163 | 0.03829 | 0.0286 | 42.2121
17 | 1.6011 | 0.04458 | 0.0289 | 35.9152
17.5 | 1.5761 | 0.05217 | 0.0286 | 30.2108
18 | 1.5624 | 0.05877 | 0.0281 | 26.585
18.5 | 1.5367 | 0.06703 | 0.0268 | 22.9256
19 | 1.5215 | 0.07431 | 0.0254 | 20.475

## 77. Re 5M Mach 0.25 (1)
BIGFOIL.COM POLAR EXPORT
NACA35115
NACA35115 |  |  |  | Cl Max: | 1.664 | at alpha= | 16 | deg
JavaFoil+Calcfoil stall+Eppler ext transition |  |  |  | L/D Max: | 126.983 | at alpha= | 5.5 | deg
Re: | 5000000 |  |  | Cd Min: | 0.00689 | at alpha= | 2 | deg
Mach: | 0.25 |  |  | Cl=0 at alpha= | -1.7344 | deg
|  |  |  | @ Cl=0.1, Cd= | 0.0094667
|  |  |  | @ Cl=0.4, Cd= | 0.0097492
|  |  |  | @ Cl=0.6, Cd= | 0.0072467
alpha (deg) | Cl | Cd | Cm | Cl/Cd
-14.5 | -0.74 | 0.09862 | 0.007 | -7.507
-14 | -0.755 | 0.09219 | 0.007 | -8.189
-13.5 | -0.765 | 0.08609 | 0.007 | -8.888
-13 | -0.771 | 0.08046 | 0.007 | -9.585
-12.5 | -0.773 | 0.07516 | 0.007 | -10.282
-12 | -0.77 | 0.06973 | 0.007 | -11.049
-11.5 | -0.764 | 0.06458 | 0.007 | -11.829
-11 | -0.753 | 0.0597 | 0.007 | -12.616
-10.5 | -0.739 | 0.0544 | 0.007 | -13.593
-10 | -0.723 | 0.04868 | 0.008 | -14.856
-9.5 | -0.829 | 0.01227 | 0.011 | -67.547
-9 | -0.797 | 0.01152 | 0.011 | -69.207
-8.5 | -0.758 | 0.01038 | 0.01 | -73.089
-8 | -0.716 | 0.01066 | 0.01 | -67.1
-7.5 | -0.669 | 0.01111 | 0.01 | -60.248
-7 | -0.62 | 0.01076 | 0.01 | -57.64
-6.5 | -0.569 | 0.01044 | 0.01 | -54.505
-6 | -0.515 | 0.01095 | 0.009 | -47.043
-5.5 | -0.459 | 0.01073 | 0.009 | -42.782
-5 | -0.401 | 0.01051 | 0.009 | -38.212
-4.5 | -0.342 | 0.01023 | 0.009 | -33.482
-4 | -0.282 | 0.01004 | 0.008 | -28.1
-3.5 | -0.221 | 0.00987 | 0.008 | -22.414
-3 | -0.159 | 0.01037 | 0.008 | -15.353
-2.5 | -0.097 | 0.01027 | 0.008 | -9.414
-2 | -0.034 | 0.00972 | 0.007 | -3.463
-1.5 | 0.03 | 0.01005 | 0.007 | 2.957
-1 | 0.093 | 0.00947 | 0.007 | 9.859
-0.5 | 0.157 | 0.00944 | 0.006 | 16.653
0 | 0.221 | 0.00936 | 0.006 | 23.569
0.5 | 0.284 | 0.00933 | 0.006 | 30.466
1 | 0.347 | 0.00936 | 0.005 | 37.139
1.5 | 0.411 | 0.00983 | 0.005 | 41.79
2 | 0.474 | 0.00689 | 0.005 | 68.744
2.5 | 0.537 | 0.00707 | 0.004 | 75.859
3 | 0.599 | 0.00725 | 0.004 | 82.673
3.5 | 0.662 | 0.00704 | 0.003 | 94.035
4 | 0.724 | 0.00723 | 0.003 | 100.151
4.5 | 0.786 | 0.00708 | 0.003 | 111.047
5 | 0.847 | 0.00719 | 0.002 | 117.814
5.5 | 0.908 | 0.00715 | 0.002 | 126.983
6 | 0.968 | 0.00809 | 0.001 | 119.726
6.5 | 1.028 | 0.0084 | 0.001 | 122.35
7 | 1.086 | 0.00877 | 0 | 123.899
7.5 | 1.144 | 0.00919 | 0 | 124.445
8 | 1.199 | 0.0097 | -0.001 | 123.681
8.5 | 1.253 | 0.01027 | -0.001 | 121.984
9 | 1.305 | 0.011 | -0.002 | 118.656
9.5 | 1.354 | 0.01202 | -0.002 | 112.617
10 | 1.399 | 0.01314 | -0.003 | 106.494
10.5 | 1.442 | 0.01474 | -0.003 | 97.829
11 | 1.48 | 0.01642 | -0.004 | 90.137
11.5 | 1.515 | 0.01858 | -0.004 | 81.57
12 | 1.546 | 0.02125 | -0.005 | 72.755
12.5 | 1.573 | 0.02453 | -0.005 | 64.128
13 | 1.596 | 0.02834 | -0.005 | 56.33
13.5 | 1.617 | 0.03227 | -0.006 | 50.116
14 | 1.635 | 0.0361 | -0.006 | 45.286
14.5 | 1.648 | 0.03988 | -0.007 | 41.338
15 | 1.658 | 0.04377 | -0.007 | 37.882
15.5 | 1.663 | 0.04791 | -0.008 | 34.721
16 | 1.664 | 0.05212 | -0.008 | 31.929
16.5 | 1.657 | 0.05661 | -0.009 | 29.265
17 | 1.644 | 0.0613 | -0.009 | 26.814
17.5 | 1.625 | 0.06628 | -0.01 | 24.516
18 | 1.6 | 0.07161 | -0.01 | 22.346
18.5 | 1.57 | 0.07713 | -0.011 | 20.354
19 | 1.534 | 0.08301 | -0.011 | 18.478
19.5 | 1.493 | 0.08917 | -0.011 | 16.738
20 | 1.446 | 0.09587 | -0.012 | 15.079

## 78. Re 5M Mach 0.25 (2)
BIGFOIL.COM POLAR EXPORT
NACA35115
NACA35115 |  |  |  | Cl Max: | 1.641 | at alpha= | 13.5 | deg
XFOIL ncrit=9 |  |  |  | L/D Max: | 160.057 | at alpha= | 8 | deg
Re: | 5000000 |  |  | Cd Min: | 0.21091 | at alpha= | -20 | deg
Mach: | 0.25 |  |  | Cl=0 at alpha= | -2.3393 | deg
|  |  |  | @ Cl=0.1, Cd= | 0.0070358
|  |  |  | @ Cl=0.4, Cd= | 0.0068408
|  |  |  | @ Cl=0.6, Cd= | 0.0051418
alpha (deg) | Cl | Cd | Cm | Cl/Cd
-20 | -0.6169 | 0.21091 | 0.0338 | -2.9249
-19.5 | -0.6073 | 0.20212 | 0.0291 | -3.0047
-18.5 | -0.7158 | 0.15445 | 0.0029 | -4.6345
-18 | -0.7448 | 0.14013 | -0.0058 | -5.3151
-17.5 | -1.2116 | 0.05726 | -0.0747 | -21.1596
-17 | -1.4119 | 0.03298 | -0.0786 | -42.8108
-16.5 | -1.4285 | 0.02816 | -0.0724 | -50.728
-16 | -1.424 | 0.025 | -0.0657 | -56.96
-15.5 | -1.4114 | 0.02244 | -0.0588 | -62.8966
-15 | -1.387 | 0.02082 | -0.0521 | -66.6186
-14.5 | -1.3578 | 0.01921 | -0.046 | -70.6819
-14 | -1.2842 | 0.01684 | -0.0483 | -76.2589
-13.5 | -1.1676 | 0.01499 | -0.0585 | -77.8919
-13 | -1.1342 | 0.01439 | -0.0522 | -78.8186
-12.5 | -1.0902 | 0.01368 | -0.0479 | -79.693
-12 | -1.043 | 0.01309 | -0.0442 | -79.6791
-11.5 | -0.9937 | 0.01256 | -0.0408 | -79.1162
-11 | -0.9446 | 0.01184 | -0.0376 | -79.7804
-10.5 | -0.8931 | 0.0113 | -0.0348 | -79.0354
-10 | -0.8405 | 0.01088 | -0.0322 | -77.2518
-9.5 | -0.7871 | 0.01051 | -0.0299 | -74.8906
-9 | -0.7337 | 0.01007 | -0.0276 | -72.86
-8.5 | -0.6799 | 0.00969 | -0.0255 | -70.1651
-8 | -0.6254 | 0.00938 | -0.0235 | -66.6738
-7.5 | -0.5703 | 0.00909 | -0.0217 | -62.7393
-7 | -0.5162 | 0.00877 | -0.0199 | -58.8597
-6.5 | -0.461 | 0.00854 | -0.0182 | -53.9813
-6 | -0.4061 | 0.0083 | -0.0166 | -48.9277
-5.5 | -0.3511 | 0.00809 | -0.0151 | -43.3993
-5 | -0.2956 | 0.0079 | -0.0137 | -37.4177
-4.5 | -0.2405 | 0.00772 | -0.0123 | -31.1528
-4 | -0.185 | 0.00757 | -0.011 | -24.4386
-3.5 | -0.1293 | 0.00744 | -0.0098 | -17.379
-3 | -0.0739 | 0.00732 | -0.0086 | -10.0956
-2.5 | -0.0179 | 0.0072 | -0.0075 | -2.4861
-2 | 0.0378 | 0.00714 | -0.0065 | 5.2941
-1.5 | 0.0942 | 0.00704 | -0.0056 | 13.3807
-1 | 0.1498 | 0.007 | -0.0046 | 21.4
-0.5 | 0.2062 | 0.00693 | -0.0038 | 29.7547
0 | 0.2621 | 0.0069 | -0.0029 | 37.9855
0.5 | 0.3183 | 0.00687 | -0.0021 | 46.3319
1 | 0.3744 | 0.00685 | -0.0013 | 54.6569
1.5 | 0.4298 | 0.00683 | -0.0004 | 62.9283
2 | 0.4851 | 0.00678 | 0.0005 | 71.5487
2.5 | 0.5088 | 0.00562 | 0.0075 | 90.5338
3 | 0.5427 | 0.00514 | 0.0131 | 105.5837
3.5 | 0.5896 | 0.00513 | 0.0158 | 114.9318
4 | 0.6426 | 0.00519 | 0.0173 | 123.815
4.5 | 0.6984 | 0.00533 | 0.0181 | 131.0319
5 | 0.756 | 0.0055 | 0.0185 | 137.4545
5.5 | 0.8154 | 0.0057 | 0.0185 | 143.0526
6 | 0.8727 | 0.00592 | 0.0189 | 147.4155
6.5 | 0.9352 | 0.00616 | 0.018 | 151.8182
7 | 1.0032 | 0.00643 | 0.016 | 156.0187
7.5 | 1.0688 | 0.00679 | 0.0144 | 157.408
8 | 1.1332 | 0.00708 | 0.0132 | 160.0565
8.5 | 1.1899 | 0.00745 | 0.0136 | 159.7181
9 | 1.2489 | 0.00789 | 0.0133 | 158.289
9.5 | 1.3105 | 0.00841 | 0.0125 | 155.8264
10 | 1.3701 | 0.00899 | 0.012 | 152.4027
10.5 | 1.4272 | 0.00969 | 0.0118 | 147.2859
11 | 1.4789 | 0.01045 | 0.0126 | 141.5215
11.5 | 1.5161 | 0.01139 | 0.0159 | 133.108
12 | 1.5635 | 0.01255 | 0.0165 | 124.5817
12.5 | 1.6031 | 0.01406 | 0.0176 | 114.0185
13 | 1.6359 | 0.01617 | 0.0184 | 101.1688
13.5 | 1.641 | 0.01904 | 0.0225 | 86.187
14 | 1.6328 | 0.02286 | 0.0269 | 71.4261
14.5 | 1.6239 | 0.02754 | 0.0297 | 58.9651
15 | 1.6096 | 0.03323 | 0.0314 | 48.4382
15.5 | 1.5819 | 0.04042 | 0.0324 | 39.1366
16 | 1.5579 | 0.04764 | 0.0327 | 32.7015
16.5 | 1.5354 | 0.05505 | 0.0325 | 27.891
17 | 1.5105 | 0.06296 | 0.0318 | 23.9914
17.5 | 1.4887 | 0.07074 | 0.0308 | 21.0447
18 | 1.466 | 0.07897 | 0.0293 | 18.564
18.5 | 1.4434 | 0.08741 | 0.0273 | 16.513

## 79. Re 5M Mach 0.50 (1)
BIGFOIL.COM POLAR EXPORT
NACA35115
NACA35115 |  |  |  | Cl Max: | 1.501 | at alpha= | 11 | deg
JavaFoil+Calcfoil stall+Eppler ext transition |  |  |  | L/D Max: | 108.576 | at alpha= | 6 | deg
Re: | 5000000 |  |  | Cd Min: | 0.00663 | at alpha= | 2.5 | deg
Mach: | 0.5 |  |  | Cl=0 at alpha= | -1.7357 | deg
|  |  |  | @ Cl=0.1, Cd= | 0.0093145
|  |  |  | @ Cl=0.4, Cd= | 0.0093213
|  |  |  | @ Cl=0.6, Cd= | 0.0066365
alpha (deg) | Cl | Cd | Cm | Cl/Cd
-20 | -1.005 | 0.15965 | 0.007 | -6.296
-19.5 | -0.979 | 0.14534 | 0.008 | -6.734
-19 | -0.952 | 0.13643 | 0.008 | -6.981
-18.5 | -0.926 | 0.12831 | 0.008 | -7.216
-18 | -0.898 | 0.13567 | 0.007 | -6.617
-17.5 | -0.871 | 0.12439 | 0.008 | -7.006
-17 | -0.845 | 0.11623 | 0.008 | -7.269
-16.5 | -0.816 | 0.12227 | 0.007 | -6.677
-16 | -0.79 | 0.11239 | 0.007 | -7.028
-15.5 | -0.763 | 0.10318 | 0.007 | -7.4
-15 | -0.735 | 0.11108 | 0.007 | -6.614
-14.5 | -0.708 | 0.09965 | 0.007 | -7.105
-14 | -0.682 | 0.09166 | 0.007 | -7.437
-13.5 | -0.652 | 0.09516 | 0.007 | -6.857
-13 | -0.626 | 0.08674 | 0.007 | -7.214
-12.5 | -0.598 | 0.08869 | 0.007 | -6.739
-12 | -0.57 | 0.08197 | 0.007 | -6.957
-11.5 | -0.544 | 0.07455 | 0.007 | -7.298
-11 | -0.515 | 0.07819 | 0.006 | -6.583
-10.5 | -0.489 | 0.06878 | 0.007 | -7.106
-10 | -0.459 | 0.07089 | 0.006 | -6.482
-9.5 | -0.434 | 0.06244 | 0.007 | -6.943
-9 | -0.404 | 0.06362 | 0.006 | -6.358
-8.5 | -0.377 | 0.06108 | 0.006 | -6.172
-8 | -0.351 | 0.05419 | 0.006 | -6.469
-7.5 | -0.322 | 0.05554 | 0.006 | -5.794
-7 | -0.46 | 0.04527 | 0.007 | -10.164
-6.5 | -0.465 | 0.03875 | 0.007 | -11.989
-6 | -0.531 | 0.01006 | 0.011 | -52.742
-5.5 | -0.486 | 0.01027 | 0.01 | -47.335
-5 | -0.432 | 0.01058 | 0.01 | -40.808
-4.5 | -0.372 | 0.01024 | 0.01 | -36.37
-4 | -0.309 | 0.00997 | 0.009 | -31.031
-3.5 | -0.244 | 0.00973 | 0.009 | -25.047
-3 | -0.176 | 0.01024 | 0.009 | -17.215
-2.5 | -0.107 | 0.01001 | 0.009 | -10.718
-2 | -0.037 | 0.00988 | 0.008 | -3.79
-1.5 | 0.033 | 0.00939 | 0.008 | 3.522
-1 | 0.104 | 0.00931 | 0.007 | 11.181
-0.5 | 0.175 | 0.00923 | 0.007 | 18.994
0 | 0.246 | 0.00977 | 0.007 | 25.194
0.5 | 0.317 | 0.0094 | 0.006 | 33.692
1 | 0.387 | 0.00939 | 0.006 | 41.212
1.5 | 0.457 | 0.00902 | 0.006 | 50.7
2 | 0.527 | 0.00675 | 0.005 | 78.156
2.5 | 0.597 | 0.00663 | 0.005 | 90.037
3 | 0.666 | 0.00678 | 0.004 | 98.152
3.5 | 0.734 | 0.00769 | 0.004 | 95.541
4 | 0.802 | 0.00798 | 0.003 | 100.478
4.5 | 0.869 | 0.00832 | 0.003 | 104.438
5 | 0.934 | 0.00872 | 0.002 | 107.119
5.5 | 0.998 | 0.00921 | 0.002 | 108.366
6 | 1.06 | 0.00977 | 0.001 | 108.576
6.5 | 1.12 | 0.0105 | 0.001 | 106.691
7 | 1.178 | 0.01137 | 0 | 103.601
7.5 | 1.233 | 0.0126 | 0 | 97.863
8 | 1.286 | 0.01398 | -0.001 | 91.977
8.5 | 1.335 | 0.01565 | -0.001 | 85.337
9 | 1.382 | 0.01767 | -0.002 | 78.188
9.5 | 1.424 | 0.02013 | -0.002 | 70.729
10 | 1.459 | 0.0232 | -0.003 | 62.892
10.5 | 1.486 | 0.02715 | -0.003 | 54.716
11 | 1.501 | 0.03232 | -0.004 | 46.445
11.5 | 1.5 | 0.03912 | -0.004 | 38.357
12 | 1.481 | 0.04702 | -0.005 | 31.486
12.5 | 1.422 | 0.05516 | -0.005 | 25.787
13 | 1.245 | 0.06571 | -0.006 | 18.943
13.5 | 0.925 | 0.07684 | -0.006 | 12.035
14 | 0.952 | 0.08135 | -0.007 | 11.704
14.5 | 0.98 | 0.08368 | -0.007 | 11.716
15 | 1.006 | 0.09126 | -0.007 | 11.02
15.5 | 1.03 | 0.10016 | -0.008 | 10.28
16 | 1.053 | 0.10143 | -0.008 | 10.382

## 80. Re 5M Mach 0.50 (2)
BIGFOIL.COM POLAR EXPORT
NACA35115
NACA35115 |  |  |  | Cl Max: | 1.668 | at alpha= | 11.5 | deg
XFOIL ncrit=9 |  |  |  | L/D Max: | 152.432 | at alpha= | 7 | deg
Re: | 5000000 |  |  | Cd Min: | 0.17276 | at alpha= | 20 | deg
Mach: | 0.5 |  |  | Cl=0 at alpha= | -2.5149 | deg
|  |  |  | @ Cl=0.1, Cd= | 0.0074192
|  |  |  | @ Cl=0.4, Cd= | 0.007223
|  |  |  | @ Cl=0.6, Cd= | 0.0065834
alpha (deg) | Cl | Cd | Cm | Cl/Cd
-13 | -0.3116 | 0.10823 | -0.0582 | -2.8791
-12.5 | -0.3095 | 0.10002 | -0.0625 | -3.0944
-12 | -0.3286 | 0.08919 | -0.0687 | -3.6843
-11.5 | -0.3693 | 0.07654 | -0.0767 | -4.8249
-11 | -0.3888 | 0.06724 | -0.0823 | -5.7823
-10.5 | -0.4138 | 0.05739 | -0.0898 | -7.2103
-10 | -0.4568 | 0.04862 | -0.094 | -9.3953
-9.5 | -0.4994 | 0.04266 | -0.0891 | -11.7065
-9 | -0.5472 | 0.03779 | -0.0779 | -14.48
-8.5 | -0.5935 | 0.03059 | -0.0675 | -19.4018
-8 | -0.646 | 0.02077 | -0.0557 | -31.1026
-7.5 | -0.6444 | 0.01364 | -0.0469 | -47.2434
-7 | -0.5857 | 0.0113 | -0.0419 | -51.8319
-6.5 | -0.5181 | 0.01017 | -0.0379 | -50.944
-6 | -0.4504 | 0.00946 | -0.0342 | -47.611
-5.5 | -0.3835 | 0.009 | -0.0308 | -42.6111
-5 | -0.3176 | 0.00864 | -0.0276 | -36.7593
-4.5 | -0.2529 | 0.00832 | -0.0245 | -30.3966
-4 | -0.1887 | 0.00809 | -0.0216 | -23.3251
-3.5 | -0.1248 | 0.00787 | -0.019 | -15.8577
-3 | -0.0618 | 0.00771 | -0.0164 | -8.0156
-2.5 | 0.0019 | 0.00756 | -0.0142 | 0.25132
-2 | 0.0648 | 0.00748 | -0.012 | 8.6631
-1.5 | 0.1285 | 0.00737 | -0.0101 | 17.4355
-1 | 0.1913 | 0.00732 | -0.0082 | 26.1339
-0.5 | 0.2549 | 0.00726 | -0.0065 | 35.1102
0 | 0.3179 | 0.00724 | -0.0048 | 43.9088
0.5 | 0.3812 | 0.00722 | -0.0032 | 52.7978
1 | 0.4445 | 0.00723 | -0.0016 | 61.4799
1.5 | 0.5073 | 0.00725 | 0 | 69.9724
2 | 0.5702 | 0.00727 | 0.0017 | 78.4319
3 | 0.6353 | 0.00577 | 0.0167 | 110.104
3.5 | 0.6776 | 0.00567 | 0.0228 | 119.5062
4 | 0.735 | 0.00576 | 0.0259 | 127.6042
4.5 | 0.7968 | 0.00596 | 0.0281 | 133.6913
5 | 0.8633 | 0.00619 | 0.0294 | 139.4669
5.5 | 0.9343 | 0.00651 | 0.0299 | 143.5177
6 | 1.0028 | 0.00682 | 0.0311 | 147.0381
6.5 | 1.087 | 0.00728 | 0.029 | 149.3132
7 | 1.1722 | 0.00769 | 0.0272 | 152.4317
7.5 | 1.2459 | 0.00822 | 0.0278 | 151.5693
8 | 1.3043 | 0.00878 | 0.0313 | 148.5535
8.5 | 1.3784 | 0.00941 | 0.0319 | 146.4825
9 | 1.4472 | 0.01026 | 0.0333 | 141.0526
9.5 | 1.508 | 0.01135 | 0.0357 | 132.8634
10 | 1.5554 | 0.01288 | 0.0393 | 120.7609
10.5 | 1.61 | 0.0151 | 0.0399 | 106.6225
11 | 1.6507 | 0.0185 | 0.04 | 89.227
11.5 | 1.668 | 0.02392 | 0.0392 | 69.7324
12 | 1.6469 | 0.03116 | 0.0399 | 52.853
12.5 | 1.5918 | 0.0393 | 0.0431 | 40.5038
13 | 1.5447 | 0.04733 | 0.045 | 32.6368
13.5 | 1.4925 | 0.05633 | 0.0455 | 26.4957
14 | 1.4461 | 0.06544 | 0.045 | 22.0981
14.5 | 1.406 | 0.07458 | 0.0438 | 18.8522
15 | 1.3685 | 0.08396 | 0.0419 | 16.2994
16 | 1.3101 | 0.10238 | 0.037 | 12.7964
17 | 1.2726 | 0.11994 | 0.0313 | 10.6103
17.5 | 1.2565 | 0.12885 | 0.0279 | 9.7516
18 | 1.2447 | 0.13754 | 0.0243 | 9.0497
18.5 | 1.2347 | 0.14637 | 0.0202 | 8.4355
19 | 1.2259 | 0.1553 | 0.0157 | 7.8938
19.5 | 1.2202 | 0.16415 | 0.011 | 7.4334
20 | 1.2185 | 0.17276 | 0.0062 | 7.0531

## 81. Re 6M Mach 0.00 (1)
BIGFOIL.COM POLAR EXPORT
NACA35115
NACA35115 |  |  |  | Cl Max: | 1.737 | at alpha= | 17.5 | deg
JavaFoil+Calcfoil stall+Eppler ext transition |  |  |  | L/D Max: | 138.432 | at alpha= | 6.5 | deg
Re: | 6000000 |  |  | Cd Min: | 0.00689 | at alpha= | 3 | deg
Mach: | 0 |  |  | Cl=0 at alpha= | -1.7339 | deg
|  |  |  | @ Cl=0.1, Cd= | 0.0094432
|  |  |  | @ Cl=0.4, Cd= | 0.0093043
|  |  |  | @ Cl=0.6, Cd= | 0.0069398
alpha (deg) | Cl | Cd | Cm | Cl/Cd
-16 | -0.909 | 0.10168 | 0.007 | -8.938
-15.5 | -0.907 | 0.09609 | 0.007 | -9.444
-15 | -0.904 | 0.09049 | 0.007 | -9.991
-14.5 | -0.899 | 0.08491 | 0.007 | -10.585
-14 | -0.891 | 0.07945 | 0.007 | -11.218
-13.5 | -0.881 | 0.07432 | 0.007 | -11.861
-13 | -0.87 | 0.06873 | 0.008 | -12.659
-12.5 | -0.856 | 0.06356 | 0.008 | -13.47
-12 | -0.841 | 0.05767 | 0.008 | -14.591
-11.5 | -0.829 | 0.04962 | 0.008 | -16.713
-11 | -0.942 | 0.01243 | 0.011 | -75.759
-10.5 | -0.913 | 0.01168 | 0.011 | -78.188
-10 | -0.879 | 0.00989 | 0.011 | -88.858
-9.5 | -0.841 | 0.01012 | 0.01 | -83.124
-9 | -0.8 | 0.01048 | 0.01 | -76.359
-8.5 | -0.756 | 0.01093 | 0.01 | -69.129
-8 | -0.709 | 0.01058 | 0.01 | -67.003
-7.5 | -0.66 | 0.01031 | 0.01 | -64.04
-7 | -0.61 | 0.01078 | 0.01 | -56.579
-6.5 | -0.557 | 0.0105 | 0.009 | -53.07
-6 | -0.503 | 0.01025 | 0.009 | -49.111
-5.5 | -0.448 | 0.01005 | 0.009 | -44.547
-5 | -0.391 | 0.00985 | 0.009 | -39.69
-4.5 | -0.333 | 0.0097 | 0.008 | -34.339
-4 | -0.274 | 0.01021 | 0.008 | -26.856
-3.5 | -0.215 | 0.01006 | 0.008 | -21.346
-3 | -0.154 | 0.00986 | 0.008 | -15.663
-2.5 | -0.094 | 0.00972 | 0.007 | -9.649
-2 | -0.033 | 0.00971 | 0.007 | -3.363
-1.5 | 0.029 | 0.00956 | 0.007 | 3.01
-1 | 0.09 | 0.00944 | 0.006 | 9.583
-0.5 | 0.152 | 0.00946 | 0.006 | 16.086
0 | 0.214 | 0.00957 | 0.006 | 22.333
0.5 | 0.275 | 0.00944 | 0.005 | 29.149
1 | 0.337 | 0.00941 | 0.005 | 35.778
1.5 | 0.398 | 0.00938 | 0.005 | 42.447
2 | 0.459 | 0.00707 | 0.004 | 64.9
2.5 | 0.52 | 0.00716 | 0.004 | 72.626
3 | 0.581 | 0.00689 | 0.004 | 84.366
3.5 | 0.642 | 0.00705 | 0.003 | 91.06
4 | 0.702 | 0.00709 | 0.003 | 98.976
4.5 | 0.762 | 0.00725 | 0.002 | 105.208
5 | 0.822 | 0.0071 | 0.002 | 115.835
5.5 | 0.882 | 0.00735 | 0.002 | 120.022
6 | 0.941 | 0.00726 | 0.001 | 129.555
6.5 | 0.999 | 0.00722 | 0.001 | 138.432
7 | 1.057 | 0.00818 | 0 | 129.252
7.5 | 1.114 | 0.00853 | 0 | 130.624
8 | 1.17 | 0.0089 | -0.001 | 131.361
8.5 | 1.224 | 0.00937 | -0.001 | 130.6
9 | 1.277 | 0.01004 | -0.002 | 127.158
9.5 | 1.327 | 0.01068 | -0.002 | 124.308
10 | 1.374 | 0.01166 | -0.003 | 117.86
10.5 | 1.419 | 0.01267 | -0.003 | 111.929
11 | 1.46 | 0.01393 | -0.004 | 104.804
11.5 | 1.497 | 0.01553 | -0.004 | 96.427
12 | 1.532 | 0.01755 | -0.004 | 87.289
12.5 | 1.563 | 0.02005 | -0.005 | 77.956
13 | 1.591 | 0.023 | -0.005 | 69.182
13.5 | 1.618 | 0.0261 | -0.006 | 61.976
14 | 1.642 | 0.02912 | -0.006 | 56.401
14.5 | 1.665 | 0.03223 | -0.007 | 51.645
15 | 1.685 | 0.03538 | -0.007 | 47.614
15.5 | 1.702 | 0.03856 | -0.008 | 44.146
16 | 1.717 | 0.04191 | -0.008 | 40.962
16.5 | 1.727 | 0.04545 | -0.009 | 37.99
17 | 1.733 | 0.04916 | -0.009 | 35.262
17.5 | 1.737 | 0.05299 | -0.01 | 32.78
18 | 1.737 | 0.05703 | -0.01 | 30.458
18.5 | 1.734 | 0.06132 | -0.01 | 28.277
19 | 1.728 | 0.06571 | -0.011 | 26.295
19.5 | 1.719 | 0.07033 | -0.011 | 24.442
20 | 1.707 | 0.0751 | -0.012 | 22.732

## 82. Re 6M Mach 0.00 (2)
BIGFOIL.COM POLAR EXPORT
NACA35115
NACA35115 |  |  |  | Cl Max: | 1.6545 | at alpha= | 15.5 | deg
XFOIL ncrit=9 |  |  |  | L/D Max: | 166.637 | at alpha= | 8.5 | deg
Re: | 6000000 |  |  | Cd Min: | 0.0839 | at alpha= | 20 | deg
Mach: | 0 |  |  | Cl=0 at alpha= | -2.2796 | deg
|  |  |  | @ Cl=0.1, Cd= | 0.0067487
|  |  |  | @ Cl=0.4, Cd= | 0.0065537
|  |  |  | @ Cl=0.6, Cd= | 0.0048976
alpha (deg) | Cl | Cd | Cm | Cl/Cd
-20 | -1.6892 | 0.02369 | -0.0597 | -71.3043
-19.5 | -1.6678 | 0.02217 | -0.0557 | -75.2278
-19 | -1.6427 | 0.02087 | -0.0518 | -78.7111
-18.5 | -1.6142 | 0.01977 | -0.048 | -81.649
-18 | -1.5838 | 0.01877 | -0.0443 | -84.3793
-17.5 | -1.5512 | 0.01789 | -0.0406 | -86.7077
-17 | -1.5171 | 0.01712 | -0.0369 | -88.6157
-16.5 | -1.4833 | 0.01642 | -0.033 | -90.335
-16 | -1.4479 | 0.01574 | -0.0292 | -91.9886
-15.5 | -1.4094 | 0.01488 | -0.026 | -94.7177
-15 | -1.3601 | 0.01406 | -0.025 | -96.7354
-14.5 | -1.299 | 0.01326 | -0.0263 | -97.9638
-14 | -1.1675 | 0.01232 | -0.0426 | -94.7646
-13.5 | -1.135 | 0.01209 | -0.0377 | -93.8792
-13 | -1.0927 | 0.01179 | -0.0347 | -92.6802
-12.5 | -1.048 | 0.01146 | -0.0323 | -91.4485
-12 | -1.0028 | 0.011 | -0.0299 | -91.1636
-11.5 | -0.9561 | 0.01062 | -0.0278 | -90.0282
-11 | -0.9081 | 0.01029 | -0.026 | -88.2507
-10.5 | -0.8593 | 0.01001 | -0.0242 | -85.8442
-10 | -0.8093 | 0.00976 | -0.0227 | -82.9201
-9.5 | -0.7598 | 0.00941 | -0.021 | -80.7439
-9 | -0.7094 | 0.00913 | -0.0195 | -77.6999
-8.5 | -0.6584 | 0.00889 | -0.0181 | -74.0607
-8 | -0.6066 | 0.0087 | -0.0169 | -69.7241
-7.5 | -0.5552 | 0.00842 | -0.0156 | -65.9382
-7 | -0.5031 | 0.0082 | -0.0144 | -61.3537
-6.5 | -0.4504 | 0.00804 | -0.0133 | -56.0199
-6 | -0.3981 | 0.00781 | -0.0121 | -50.9731
-5.5 | -0.3452 | 0.00767 | -0.011 | -45.0065
-5 | -0.292 | 0.00749 | -0.01 | -38.9853
-4.5 | -0.2388 | 0.00737 | -0.0091 | -32.4016
-4 | -0.1853 | 0.00722 | -0.0082 | -25.6648
-3.5 | -0.1314 | 0.00712 | -0.0073 | -18.4551
-3 | -0.0778 | 0.007 | -0.0065 | -11.1143
-2.5 | -0.0238 | 0.0069 | -0.0057 | -3.4493
-2 | 0.0302 | 0.00684 | -0.0049 | 4.4152
-1.5 | 0.0848 | 0.00676 | -0.0043 | 12.5444
-1 | 0.1387 | 0.00672 | -0.0035 | 20.6399
-0.5 | 0.1934 | 0.00665 | -0.0029 | 29.0827
0 | 0.2474 | 0.00663 | -0.0022 | 37.3152
0.5 | 0.3019 | 0.00658 | -0.0017 | 45.8815
1 | 0.3561 | 0.00657 | -0.0011 | 54.2009
1.5 | 0.41 | 0.00655 | -0.0004 | 62.5954
2 | 0.4637 | 0.00651 | 0.0002 | 71.2289
2.5 | 0.5069 | 0.00607 | 0.0029 | 83.5091
3 | 0.5283 | 0.005 | 0.0102 | 105.66
3.5 | 0.5706 | 0.00488 | 0.0134 | 116.9262
4 | 0.6207 | 0.00491 | 0.0148 | 126.4155
4.5 | 0.6728 | 0.00502 | 0.0158 | 134.0239
5 | 0.726 | 0.00515 | 0.0164 | 140.9709
5.5 | 0.7796 | 0.00531 | 0.0169 | 146.8173
6 | 0.839 | 0.0055 | 0.0161 | 152.5455
6.5 | 0.889 | 0.0057 | 0.0173 | 155.9649
7 | 0.9522 | 0.00592 | 0.0154 | 160.8446
7.5 | 1.0148 | 0.00623 | 0.0136 | 162.8892
8 | 1.0758 | 0.00649 | 0.0121 | 165.7627
8.5 | 1.1348 | 0.00681 | 0.0109 | 166.6373
9 | 1.1855 | 0.00719 | 0.0116 | 164.8818
9.5 | 1.2463 | 0.00763 | 0.0098 | 163.3421
10 | 1.3036 | 0.00813 | 0.0086 | 160.3444
10.5 | 1.3582 | 0.00869 | 0.008 | 156.2946
11 | 1.4105 | 0.00934 | 0.0076 | 151.0171
11.5 | 1.4573 | 0.01013 | 0.0082 | 143.8598
12 | 1.4965 | 0.01093 | 0.0103 | 136.9167
12.5 | 1.541 | 0.01195 | 0.0106 | 128.954
13 | 1.5825 | 0.013 | 0.0112 | 121.7308
13.5 | 1.616 | 0.01452 | 0.0122 | 111.2948
14 | 1.6492 | 0.01615 | 0.0127 | 102.1176
14.5 | 1.6542 | 0.01829 | 0.0175 | 90.4429
15 | 1.6534 | 0.02119 | 0.0218 | 78.0274
15.5 | 1.6545 | 0.02466 | 0.0244 | 67.0925
16 | 1.652 | 0.02899 | 0.0261 | 56.9852
16.5 | 1.6467 | 0.03386 | 0.0271 | 48.6326
17 | 1.6352 | 0.03953 | 0.0277 | 41.3661
17.5 | 1.6131 | 0.04658 | 0.0278 | 34.6307
18 | 1.5991 | 0.05306 | 0.0275 | 30.1376
18.5 | 1.5798 | 0.06026 | 0.0268 | 26.2164
19 | 1.5596 | 0.06794 | 0.0256 | 22.9555
19.5 | 1.5435 | 0.07536 | 0.024 | 20.4817
20 | 1.5201 | 0.0839 | 0.0219 | 18.118

## 83. Re 6M Mach 0.10 (1)
BIGFOIL.COM POLAR EXPORT
NACA35115
NACA35115 |  |  |  | Cl Max: | 1.725 | at alpha= | 17.5 | deg
JavaFoil+Calcfoil stall+Eppler ext transition |  |  |  | L/D Max: | 130.45 | at alpha= | 8 | deg
Re: | 6000000 |  |  | Cd Min: | 0.00681 | at alpha= | 2.5 | deg
Mach: | 0.1 |  |  | Cl=0 at alpha= | -1.7339 | deg
|  |  |  | @ Cl=0.1, Cd= | 0.009554
|  |  |  | @ Cl=0.4, Cd= | 0.00943
|  |  |  | @ Cl=0.6, Cd= | 0.0069546
alpha (deg) | Cl | Cd | Cm | Cl/Cd
-16 | -0.884 | 0.10374 | 0.007 | -8.523
-15.5 | -0.885 | 0.09804 | 0.007 | -9.032
-15 | -0.885 | 0.09207 | 0.007 | -9.611
-14.5 | -0.882 | 0.08663 | 0.007 | -10.179
-14 | -0.876 | 0.0812 | 0.007 | -10.794
-13.5 | -0.869 | 0.076 | 0.007 | -11.43
-13 | -0.859 | 0.07069 | 0.007 | -12.146
-12.5 | -0.846 | 0.0654 | 0.008 | -12.942
-12 | -0.832 | 0.05992 | 0.008 | -13.892
-11.5 | -0.818 | 0.05369 | 0.008 | -15.228
-11 | -0.934 | 0.0129 | 0.011 | -72.448
-10.5 | -0.91 | 0.01189 | 0.011 | -76.547
-10 | -0.878 | 0.01005 | 0.011 | -87.316
-9.5 | -0.841 | 0.01026 | 0.01 | -81.993
-9 | -0.8 | 0.01056 | 0.01 | -75.798
-8.5 | -0.757 | 0.01024 | 0.01 | -73.866
-8 | -0.711 | 0.01063 | 0.01 | -66.824
-7.5 | -0.662 | 0.01036 | 0.01 | -63.892
-7 | -0.612 | 0.01084 | 0.01 | -56.42
-6.5 | -0.559 | 0.01061 | 0.009 | -52.712
-6 | -0.505 | 0.01035 | 0.009 | -48.834
-5.5 | -0.45 | 0.01015 | 0.009 | -44.306
-5 | -0.393 | 0.00989 | 0.009 | -39.716
-4.5 | -0.335 | 0.00974 | 0.009 | -34.343
-4 | -0.275 | 0.01021 | 0.008 | -26.975
-3.5 | -0.216 | 0.01006 | 0.008 | -21.441
-3 | -0.155 | 0.0099 | 0.008 | -15.675
-2.5 | -0.094 | 0.00983 | 0.007 | -9.589
-2 | -0.033 | 0.0097 | 0.007 | -3.381
-1.5 | 0.029 | 0.00962 | 0.007 | 3.006
-1 | 0.091 | 0.00957 | 0.007 | 9.496
-0.5 | 0.153 | 0.00946 | 0.006 | 16.173
0 | 0.215 | 0.00957 | 0.006 | 22.458
0.5 | 0.277 | 0.0095 | 0.006 | 29.121
1 | 0.338 | 0.00943 | 0.005 | 35.876
1.5 | 0.4 | 0.00943 | 0.005 | 42.391
2 | 0.461 | 0.00707 | 0.004 | 65.264
2.5 | 0.523 | 0.00681 | 0.004 | 76.742
3 | 0.584 | 0.00691 | 0.004 | 84.454
3.5 | 0.645 | 0.00708 | 0.003 | 91.122
4 | 0.706 | 0.00712 | 0.003 | 99.021
4.5 | 0.766 | 0.00729 | 0.002 | 105.072
5 | 0.826 | 0.00714 | 0.002 | 115.659
5.5 | 0.886 | 0.0074 | 0.002 | 119.754
6 | 0.945 | 0.00733 | 0.001 | 128.995
6.5 | 1.004 | 0.00793 | 0.001 | 126.577
7 | 1.062 | 0.00825 | 0 | 128.667
7.5 | 1.119 | 0.0086 | 0 | 130.066
8 | 1.174 | 0.009 | -0.001 | 130.45
8.5 | 1.229 | 0.00947 | -0.001 | 129.75
9 | 1.281 | 0.01016 | -0.002 | 126.107
9.5 | 1.332 | 0.01083 | -0.002 | 122.939
10 | 1.379 | 0.01187 | -0.003 | 116.182
10.5 | 1.423 | 0.01293 | -0.003 | 110.002
11 | 1.463 | 0.01426 | -0.004 | 102.64
11.5 | 1.5 | 0.01593 | -0.004 | 94.203
12 | 1.534 | 0.01806 | -0.004 | 84.951
12.5 | 1.565 | 0.02069 | -0.005 | 75.637
13 | 1.593 | 0.02371 | -0.005 | 67.174
13.5 | 1.619 | 0.02687 | -0.006 | 60.242
14 | 1.643 | 0.02996 | -0.006 | 54.823
14.5 | 1.664 | 0.03315 | -0.007 | 50.199
15 | 1.683 | 0.03636 | -0.007 | 46.274
15.5 | 1.699 | 0.03968 | -0.008 | 42.805
16 | 1.712 | 0.04316 | -0.008 | 39.664
16.5 | 1.72 | 0.04677 | -0.009 | 36.772
17 | 1.724 | 0.05061 | -0.009 | 34.064
17.5 | 1.725 | 0.05458 | -0.01 | 31.608
18 | 1.723 | 0.05875 | -0.01 | 29.321
18.5 | 1.717 | 0.06318 | -0.01 | 27.169
19 | 1.707 | 0.06774 | -0.011 | 25.204
19.5 | 1.695 | 0.07256 | -0.011 | 23.358
20 | 1.679 | 0.07751 | -0.012 | 21.667

## 84. Re 6M Mach 0.10 (2)
BIGFOIL.COM POLAR EXPORT
NACA35115
NACA35115 |  |  |  | Cl Max: | 1.6536 | at alpha= | 14 | deg
XFOIL ncrit=9 |  |  |  | L/D Max: | 166.618 | at alpha= | 8.5 | deg
Re: | 6000000 |  |  | Cd Min: | 0.07222 | at alpha= | 19 | deg
Mach: | 0.1 |  |  | Cl=0 at alpha= | -2.2862 | deg
|  |  |  | @ Cl=0.1, Cd= | 0.0067597
|  |  |  | @ Cl=0.4, Cd= | 0.0065672
|  |  |  | @ Cl=0.6, Cd= | 0.0049202
alpha (deg) | Cl | Cd | Cm | Cl/Cd
-20 | -1.6765 | 0.02625 | -0.0672 | -63.8667
-19.5 | -1.662 | 0.02418 | -0.0628 | -68.7345
-19 | -1.6422 | 0.02247 | -0.0584 | -73.0841
-18.5 | -1.618 | 0.02104 | -0.054 | -76.9011
-18 | -1.5898 | 0.01983 | -0.0499 | -80.1715
-17.5 | -1.559 | 0.01876 | -0.0457 | -83.1023
-17 | -1.5257 | 0.01787 | -0.0417 | -85.3777
-16.5 | -1.4922 | 0.01704 | -0.0375 | -87.5704
-16 | -1.4583 | 0.0163 | -0.0331 | -89.4663
-15.5 | -1.4186 | 0.01556 | -0.0298 | -91.1697
-15 | -1.3713 | 0.01467 | -0.028 | -93.4765
-14.5 | -1.3105 | 0.01371 | -0.0289 | -95.5872
-14 | -1.1756 | 0.0126 | -0.0454 | -93.3016
-13.5 | -1.1438 | 0.01234 | -0.0401 | -92.6904
-13 | -1.1013 | 0.01199 | -0.0369 | -91.8515
-12.5 | -1.0562 | 0.01164 | -0.0343 | -90.7388
-12 | -1.0099 | 0.01124 | -0.0318 | -89.8488
-11.5 | -0.963 | 0.01079 | -0.0295 | -89.2493
-11 | -0.9146 | 0.01042 | -0.0275 | -87.7735
-10.5 | -0.8653 | 0.01011 | -0.0256 | -85.5885
-10 | -0.815 | 0.00984 | -0.0239 | -82.8252
-9.5 | -0.7646 | 0.00953 | -0.0222 | -80.2308
-9 | -0.7138 | 0.0092 | -0.0206 | -77.587
-8.5 | -0.6624 | 0.00895 | -0.0191 | -74.0112
-8 | -0.6102 | 0.00874 | -0.0177 | -69.8169
-7.5 | -0.5582 | 0.00847 | -0.0163 | -65.9032
-7 | -0.5057 | 0.00824 | -0.0151 | -61.3714
-6.5 | -0.4527 | 0.00808 | -0.0139 | -56.0272
-6 | -0.3999 | 0.00784 | -0.0127 | -51.0077
-5.5 | -0.3467 | 0.00769 | -0.0115 | -45.0845
-5 | -0.2931 | 0.00751 | -0.0105 | -39.028
-4.5 | -0.2396 | 0.00738 | -0.0094 | -32.4661
-4 | -0.1856 | 0.00723 | -0.0085 | -25.6708
-3.5 | -0.1316 | 0.00714 | -0.0076 | -18.4314
-3 | -0.0775 | 0.00701 | -0.0067 | -11.0556
-2.5 | -0.0233 | 0.00692 | -0.0059 | -3.3671
-2 | 0.0312 | 0.00685 | -0.0051 | 4.5547
-1.5 | 0.086 | 0.00677 | -0.0044 | 12.7031
-1 | 0.1402 | 0.00673 | -0.0036 | 20.8321
-0.5 | 0.1952 | 0.00666 | -0.003 | 29.3093
0 | 0.2495 | 0.00665 | -0.0023 | 37.5188
0.5 | 0.3044 | 0.00659 | -0.0017 | 46.1912
1 | 0.3587 | 0.00659 | -0.0011 | 54.431
1.5 | 0.413 | 0.00656 | -0.0004 | 62.9573
2 | 0.467 | 0.00653 | 0.0002 | 71.5161
2.5 | 0.5125 | 0.00617 | 0.0025 | 83.0632
3 | 0.532 | 0.00502 | 0.0103 | 105.9761
3.5 | 0.5742 | 0.00491 | 0.0136 | 116.945
4 | 0.6246 | 0.00493 | 0.0151 | 126.6937
4.5 | 0.6769 | 0.00504 | 0.0161 | 134.3056
5 | 0.7305 | 0.00517 | 0.0167 | 141.2959
5.5 | 0.7843 | 0.00534 | 0.0173 | 146.8727
6 | 0.8444 | 0.00552 | 0.0164 | 152.971
6.5 | 0.8943 | 0.00574 | 0.0177 | 155.8014
7 | 0.9586 | 0.00595 | 0.0158 | 161.1092
7.5 | 1.0218 | 0.00627 | 0.0139 | 162.9665
8 | 1.0835 | 0.00655 | 0.0125 | 165.4198
8.5 | 1.143 | 0.00686 | 0.0114 | 166.6181
9 | 1.1941 | 0.00724 | 0.012 | 164.9309
9.5 | 1.2554 | 0.00769 | 0.0103 | 163.251
10 | 1.313 | 0.0082 | 0.0093 | 160.122
10.5 | 1.3678 | 0.00879 | 0.0087 | 155.6086
11 | 1.4201 | 0.00947 | 0.0085 | 149.9578
11.5 | 1.4661 | 0.01028 | 0.0095 | 142.6167
12 | 1.506 | 0.01109 | 0.0115 | 135.798
12.5 | 1.5496 | 0.01218 | 0.012 | 127.225
13 | 1.5905 | 0.01331 | 0.0127 | 119.4966
13.5 | 1.6229 | 0.01496 | 0.0138 | 108.4826
14 | 1.6536 | 0.01685 | 0.0144 | 98.1365
14.5 | 1.6524 | 0.01926 | 0.0199 | 85.7944
15 | 1.6498 | 0.02258 | 0.0237 | 73.0647
15.5 | 1.6493 | 0.02646 | 0.0259 | 62.3318
16 | 1.6435 | 0.03127 | 0.0273 | 52.5584
16.5 | 1.6351 | 0.03657 | 0.0282 | 44.7115
17 | 1.6194 | 0.04283 | 0.0286 | 37.8099
17.5 | 1.5961 | 0.05014 | 0.0285 | 31.8329
18 | 1.5804 | 0.0569 | 0.0281 | 27.775
18.5 | 1.5611 | 0.06426 | 0.0272 | 24.2935
19 | 1.5395 | 0.07222 | 0.0258 | 21.3168

## 85. Re 6M Mach 0.25 (1)
BIGFOIL.COM POLAR EXPORT
NACA35115
NACA35115 |  |  |  | Cl Max: | 1.667 | at alpha= | 16 | deg
JavaFoil+Calcfoil stall+Eppler ext transition |  |  |  | L/D Max: | 129.04 | at alpha= | 5.5 | deg
Re: | 6000000 |  |  | Cd Min: | 0.00686 | at alpha= | 2 | deg
Mach: | 0.25 |  |  | Cl=0 at alpha= | -1.7344 | deg
|  |  |  | @ Cl=0.1, Cd= | 0.0096531
|  |  |  | @ Cl=0.4, Cd= | 0.0096289
|  |  |  | @ Cl=0.6, Cd= | 0.0071365
alpha (deg) | Cl | Cd | Cm | Cl/Cd
-14.5 | -0.741 | 0.09744 | 0.007 | -7.603
-14 | -0.755 | 0.09107 | 0.007 | -8.294
-13.5 | -0.766 | 0.08511 | 0.007 | -8.998
-13 | -0.772 | 0.07926 | 0.007 | -9.741
-12.5 | -0.774 | 0.07399 | 0.007 | -10.458
-12 | -0.772 | 0.06859 | 0.007 | -11.25
-11.5 | -0.765 | 0.06336 | 0.007 | -12.078
-11 | -0.755 | 0.05816 | 0.007 | -12.985
-10.5 | -0.742 | 0.05274 | 0.008 | -14.067
-10 | -0.729 | 0.04546 | 0.008 | -16.035
-9.5 | -0.831 | 0.01173 | 0.011 | -70.844
-9 | -0.798 | 0.00989 | 0.011 | -80.643
-8.5 | -0.759 | 0.01075 | 0.01 | -70.596
-8 | -0.716 | 0.01034 | 0.01 | -69.197
-7.5 | -0.67 | 0.01078 | 0.01 | -62.099
-7 | -0.62 | 0.01045 | 0.01 | -59.401
-6.5 | -0.569 | 0.01014 | 0.01 | -56.12
-6 | -0.515 | 0.01062 | 0.009 | -48.491
-5.5 | -0.459 | 0.01042 | 0.009 | -44.049
-5 | -0.401 | 0.01021 | 0.009 | -39.332
-4.5 | -0.342 | 0.00995 | 0.009 | -34.427
-4 | -0.282 | 0.00977 | 0.008 | -28.889
-3.5 | -0.221 | 0.01029 | 0.008 | -21.49
-3 | -0.159 | 0.01018 | 0.008 | -15.645
-2.5 | -0.097 | 0.01001 | 0.008 | -9.663
-2 | -0.034 | 0.00987 | 0.007 | -3.411
-1.5 | 0.03 | 0.00982 | 0.007 | 3.025
-1 | 0.093 | 0.00971 | 0.007 | 9.619
-0.5 | 0.157 | 0.00919 | 0.006 | 17.098
0 | 0.221 | 0.00913 | 0.006 | 24.164
0.5 | 0.284 | 0.0091 | 0.006 | 31.217
1 | 0.347 | 0.00972 | 0.005 | 35.746
1.5 | 0.411 | 0.00961 | 0.005 | 42.725
2 | 0.474 | 0.00686 | 0.005 | 69.074
2.5 | 0.537 | 0.00697 | 0.004 | 77.028
3 | 0.599 | 0.00714 | 0.004 | 83.972
3.5 | 0.662 | 0.00692 | 0.003 | 95.581
4 | 0.724 | 0.00714 | 0.003 | 101.421
4.5 | 0.786 | 0.00717 | 0.003 | 109.652
5 | 0.847 | 0.00707 | 0.002 | 119.803
5.5 | 0.908 | 0.00704 | 0.002 | 129.04
6 | 0.969 | 0.00797 | 0.001 | 121.528
6.5 | 1.028 | 0.00828 | 0.001 | 124.114
7 | 1.087 | 0.00863 | 0 | 125.991
7.5 | 1.144 | 0.00906 | 0 | 126.331
8 | 1.2 | 0.00955 | -0.001 | 125.694
8.5 | 1.254 | 0.01011 | -0.001 | 124.086
9 | 1.306 | 0.01083 | -0.002 | 120.534
9.5 | 1.355 | 0.01186 | -0.002 | 114.272
10 | 1.401 | 0.01297 | -0.003 | 108.012
10.5 | 1.443 | 0.01455 | -0.003 | 99.147
11 | 1.481 | 0.01626 | -0.004 | 91.067
11.5 | 1.516 | 0.01845 | -0.004 | 82.149
12 | 1.547 | 0.02118 | -0.005 | 73.025
12.5 | 1.573 | 0.02446 | -0.005 | 64.316
13 | 1.597 | 0.02802 | -0.005 | 57.006
13.5 | 1.619 | 0.03165 | -0.006 | 51.155
14 | 1.637 | 0.03519 | -0.006 | 46.517
14.5 | 1.651 | 0.03881 | -0.007 | 42.545
15 | 1.661 | 0.04252 | -0.007 | 39.06
15.5 | 1.666 | 0.04649 | -0.008 | 35.842
16 | 1.667 | 0.05065 | -0.008 | 32.91
16.5 | 1.659 | 0.05497 | -0.009 | 30.189
17 | 1.646 | 0.05961 | -0.009 | 27.618
17.5 | 1.628 | 0.06445 | -0.01 | 25.254
18 | 1.603 | 0.06971 | -0.01 | 22.989
18.5 | 1.572 | 0.0751 | -0.011 | 20.936
19 | 1.536 | 0.08096 | -0.011 | 18.975
19.5 | 1.495 | 0.08696 | -0.011 | 17.188
20 | 1.448 | 0.09358 | -0.012 | 15.468

## 86. Re 6M Mach 0.25 (2)
BIGFOIL.COM POLAR EXPORT
NACA35115
NACA35115 |  |  |  | Cl Max: | 1.6468 | at alpha= | 13.5 | deg
XFOIL ncrit=9 |  |  |  | L/D Max: | 165.146 | at alpha= | 8.5 | deg
Re: | 6000000 |  |  | Cd Min: | 0.19791 | at alpha= | -20 | deg
Mach: | 0.25 |  |  | Cl=0 at alpha= | -2.3227 | deg
|  |  |  | @ Cl=0.1, Cd= | 0.0068318
|  |  |  | @ Cl=0.4, Cd= | 0.0066513
|  |  |  | @ Cl=0.6, Cd= | 0.0050033
alpha (deg) | Cl | Cd | Cm | Cl/Cd
-20 | -0.6582 | 0.19791 | 0.0285 | -3.3258
-19.5 | -0.7238 | 0.17131 | 0.0131 | -4.2251
-18 | -1.4069 | 0.04219 | -0.0846 | -33.3468
-17.5 | -1.4746 | 0.03223 | -0.0813 | -45.7524
-17 | -1.4855 | 0.02797 | -0.0753 | -53.1105
-16.5 | -1.4827 | 0.02477 | -0.0686 | -59.8587
-16 | -1.4668 | 0.02242 | -0.062 | -65.4237
-15.5 | -1.4458 | 0.02046 | -0.0552 | -70.6647
-15 | -1.4183 | 0.01907 | -0.0485 | -74.3734
-14.5 | -1.3684 | 0.01749 | -0.0457 | -78.239
-13.5 | -1.1864 | 0.01448 | -0.0556 | -81.9337
-13 | -1.147 | 0.01371 | -0.0504 | -83.6616
-12.5 | -1.1014 | 0.01303 | -0.0464 | -84.528
-12 | -1.0529 | 0.01246 | -0.0428 | -84.5024
-11.5 | -1.0025 | 0.01194 | -0.0396 | -83.9615
-11 | -0.9511 | 0.01149 | -0.0366 | -82.7763
-10.5 | -0.8996 | 0.01088 | -0.0338 | -82.6838
-10 | -0.8469 | 0.01044 | -0.0312 | -81.1207
-9.5 | -0.7932 | 0.01008 | -0.0289 | -78.6905
-9 | -0.7388 | 0.00975 | -0.0268 | -75.7744
-8.5 | -0.6848 | 0.00936 | -0.0246 | -73.1624
-8 | -0.6301 | 0.00903 | -0.0227 | -69.7785
-7 | -0.5201 | 0.00849 | -0.0192 | -61.2603
-6.5 | -0.4652 | 0.00824 | -0.0175 | -56.4563
-6 | -0.4095 | 0.00805 | -0.016 | -50.8696
-5.5 | -0.3546 | 0.00782 | -0.0144 | -45.3453
-5 | -0.2987 | 0.00765 | -0.0131 | -39.0458
-4.5 | -0.2436 | 0.00748 | -0.0117 | -32.5668
-4 | -0.1874 | 0.00734 | -0.0105 | -25.5313
-3.5 | -0.1322 | 0.00721 | -0.0092 | -18.3356
-3 | -0.0758 | 0.00708 | -0.0082 | -10.7062
-2.5 | -0.02 | 0.00701 | -0.0071 | -2.8531
-2 | 0.0364 | 0.00691 | -0.0062 | 5.2677
-1.5 | 0.0923 | 0.00684 | -0.0052 | 13.4942
-1 | 0.1487 | 0.00678 | -0.0044 | 21.9322
-0.5 | 0.2051 | 0.00673 | -0.0035 | 30.4755
0 | 0.2614 | 0.00671 | -0.0027 | 38.9568
0.5 | 0.3179 | 0.00667 | -0.002 | 47.6612
1 | 0.3736 | 0.00667 | -0.0011 | 56.012
1.5 | 0.4302 | 0.00663 | -0.0005 | 64.8869
2 | 0.4853 | 0.00665 | 0.0004 | 72.9774
2.5 | 0.5383 | 0.00648 | 0.0018 | 83.071
3 | 0.5524 | 0.00516 | 0.011 | 107.0543
3.5 | 0.5944 | 0.005 | 0.0148 | 118.88
4 | 0.646 | 0.00503 | 0.0166 | 128.4294
4.5 | 0.6996 | 0.00517 | 0.0179 | 135.3191
5 | 0.7552 | 0.00529 | 0.0187 | 142.7599
5.5 | 0.8108 | 0.00549 | 0.0195 | 147.6867
6 | 0.8739 | 0.00568 | 0.0186 | 153.8556
6.5 | 0.926 | 0.00592 | 0.0201 | 156.4189
7 | 0.9939 | 0.00618 | 0.0181 | 160.8252
7.5 | 1.0614 | 0.00647 | 0.0162 | 164.0495
8 | 1.1266 | 0.00684 | 0.0147 | 164.7076
8.5 | 1.1874 | 0.00719 | 0.0142 | 165.146
9 | 1.2422 | 0.00758 | 0.0149 | 163.8786
9.5 | 1.3055 | 0.00809 | 0.0137 | 161.3721
10 | 1.3645 | 0.00867 | 0.0133 | 157.3818
10.5 | 1.4197 | 0.00945 | 0.0134 | 150.2328
11 | 1.4715 | 0.01022 | 0.0142 | 143.9824
11.5 | 1.5078 | 0.01107 | 0.0178 | 136.206
12 | 1.554 | 0.01229 | 0.0186 | 126.4443
12.5 | 1.5946 | 0.01372 | 0.0196 | 116.2245
13 | 1.6264 | 0.01583 | 0.0206 | 102.7416
13.5 | 1.6468 | 0.01877 | 0.0218 | 87.7357
14 | 1.6428 | 0.02221 | 0.0263 | 73.9667
14.5 | 1.6353 | 0.02669 | 0.0292 | 61.2701
15 | 1.622 | 0.03221 | 0.0311 | 50.357
15.5 | 1.5996 | 0.03889 | 0.0322 | 41.1314
16 | 1.5756 | 0.04606 | 0.0326 | 34.2076
16.5 | 1.5549 | 0.05321 | 0.0325 | 29.222
17 | 1.5305 | 0.06096 | 0.032 | 25.1066
17.5 | 1.5078 | 0.06885 | 0.031 | 21.8998
18 | 1.4863 | 0.07677 | 0.0297 | 19.3604
18.5 | 1.4637 | 0.08508 | 0.0279 | 17.2038

## 87. Re 6M Mach 0.50 (1)
BIGFOIL.COM POLAR EXPORT
NACA35115
NACA35115 |  |  |  | Cl Max: | 1.502 | at alpha= | 11 | deg
JavaFoil+Calcfoil stall+Eppler ext transition |  |  |  | L/D Max: | 110.412 | at alpha= | 6 | deg
Re: | 6000000 |  |  | Cd Min: | 0.00655 | at alpha= | 2.5 | deg
Mach: | 0.5 |  |  | Cl=0 at alpha= | -1.7357 | deg
|  |  |  | @ Cl=0.1, Cd= | 0.0090745
|  |  |  | @ Cl=0.4, Cd= | 0.0090806
|  |  |  | @ Cl=0.6, Cd= | 0.0065552
alpha (deg) | Cl | Cd | Cm | Cl/Cd
-20 | -1.006 | 0.15773 | 0.008 | -6.376
-19.5 | -0.979 | 0.14285 | 0.008 | -6.857
-19 | -0.953 | 0.1339 | 0.008 | -7.12
-18.5 | -0.927 | 0.12597 | 0.008 | -7.361
-18 | -0.898 | 0.13315 | 0.008 | -6.746
-17.5 | -0.872 | 0.12225 | 0.008 | -7.132
-17 | -0.845 | 0.11395 | 0.008 | -7.419
-16.5 | -0.817 | 0.12114 | 0.007 | -6.741
-16 | -0.79 | 0.1099 | 0.007 | -7.19
-15.5 | -0.764 | 0.10168 | 0.008 | -7.519
-15 | -0.735 | 0.10881 | 0.007 | -6.754
-14.5 | -0.708 | 0.09773 | 0.007 | -7.249
-14 | -0.683 | 0.08965 | 0.007 | -7.614
-13.5 | -0.653 | 0.09332 | 0.007 | -6.995
-13 | -0.627 | 0.08506 | 0.007 | -7.369
-12.5 | -0.598 | 0.08744 | 0.007 | -6.839
-12 | -0.571 | 0.08059 | 0.007 | -7.082
-11.5 | -0.545 | 0.07287 | 0.007 | -7.478
-11 | -0.515 | 0.07632 | 0.006 | -6.748
-10.5 | -0.49 | 0.06723 | 0.007 | -7.281
-10 | -0.46 | 0.06937 | 0.006 | -6.63
-9.5 | -0.435 | 0.06092 | 0.007 | -7.133
-9 | -0.405 | 0.06217 | 0.006 | -6.512
-8.5 | -0.377 | 0.05976 | 0.006 | -6.317
-8 | -0.351 | 0.05317 | 0.006 | -6.605
-7.5 | -0.322 | 0.05494 | 0.006 | -5.862
-7 | -0.461 | 0.04447 | 0.007 | -10.364
-6.5 | -0.466 | 0.03747 | 0.007 | -12.445
-6 | -0.531 | 0.00972 | 0.011 | -54.612
-5.5 | -0.486 | 0.00992 | 0.01 | -48.978
-5 | -0.432 | 0.01027 | 0.01 | -42.04
-4.5 | -0.373 | 0.0099 | 0.01 | -37.615
-4 | -0.309 | 0.00969 | 0.009 | -31.936
-3.5 | -0.244 | 0.01021 | 0.009 | -23.883
-3 | -0.176 | 0.00996 | 0.009 | -17.693
-2.5 | -0.107 | 0.00977 | 0.009 | -10.988
-2 | -0.037 | 0.00958 | 0.008 | -3.912
-1.5 | 0.033 | 0.00915 | 0.008 | 3.616
-1 | 0.104 | 0.00907 | 0.007 | 11.472
-0.5 | 0.175 | 0.00959 | 0.007 | 18.278
0 | 0.246 | 0.00953 | 0.007 | 25.827
0.5 | 0.317 | 0.00918 | 0.006 | 34.517
1 | 0.387 | 0.00914 | 0.006 | 42.356
1.5 | 0.457 | 0.00882 | 0.006 | 51.832
2 | 0.527 | 0.00882 | 0.005 | 59.793
2.5 | 0.597 | 0.00655 | 0.005 | 91.135
3 | 0.666 | 0.00667 | 0.004 | 99.836
3.5 | 0.734 | 0.00757 | 0.004 | 96.968
4 | 0.802 | 0.00785 | 0.003 | 102.217
4.5 | 0.869 | 0.00819 | 0.003 | 106.189
5 | 0.935 | 0.00858 | 0.002 | 108.953
5.5 | 0.999 | 0.00905 | 0.002 | 110.399
6 | 1.061 | 0.00961 | 0.001 | 110.412
6.5 | 1.122 | 0.01029 | 0.001 | 108.951
7 | 1.179 | 0.01133 | 0 | 104.112
7.5 | 1.234 | 0.01239 | 0 | 99.657
8 | 1.287 | 0.01369 | -0.001 | 93.996
8.5 | 1.337 | 0.01532 | -0.001 | 87.275
9 | 1.384 | 0.01734 | -0.002 | 79.788
9.5 | 1.426 | 0.01981 | -0.002 | 71.959
10 | 1.46 | 0.02303 | -0.003 | 63.411
10.5 | 1.487 | 0.02691 | -0.003 | 55.244
11 | 1.502 | 0.03218 | -0.004 | 46.66
11.5 | 1.501 | 0.03885 | -0.004 | 38.651
12 | 1.482 | 0.04605 | -0.005 | 32.191
12.5 | 1.425 | 0.05377 | -0.005 | 26.493
13 | 1.246 | 0.06397 | -0.006 | 19.486
13.5 | 0.926 | 0.07449 | -0.006 | 12.434
14 | 0.954 | 0.07883 | -0.007 | 12.099
14.5 | 0.982 | 0.0813 | -0.007 | 12.081
15 | 1.008 | 0.08799 | -0.008 | 11.454
15.5 | 1.032 | 0.09666 | -0.008 | 10.678
16 | 1.061 | 0.0945 | -0.008 | 11.232

## 88. Re 6M Mach 0.50 (2)
BIGFOIL.COM POLAR EXPORT
NACA35115
NACA35115 |  |  |  | Cl Max: | 1.6665 | at alpha= | 11.5 | deg
XFOIL ncrit=9 |  |  |  | L/D Max: | 159.398 | at alpha= | 7.5 | deg
Re: | 6000000 |  |  | Cd Min: | 0.10962 | at alpha= | 16.5 | deg
Mach: | 0.5 |  |  | Cl=0 at alpha= | -2.4921 | deg
|  |  |  | @ Cl=0.1, Cd= | 0.0071729
|  |  |  | @ Cl=0.4, Cd= | 0.0070091
|  |  |  | @ Cl=0.6, Cd= | 0.0070611
alpha (deg) | Cl | Cd | Cm | Cl/Cd
-13 | -0.339 | 0.10333 | -0.0622 | -3.2808
-12.5 | -0.3466 | 0.09404 | -0.0675 | -3.6857
-12 | -0.3661 | 0.08372 | -0.0736 | -4.3729
-11.5 | -0.3984 | 0.07261 | -0.0807 | -5.4868
-11 | -0.4307 | 0.06204 | -0.088 | -6.9423
-10 | -0.5073 | 0.0451 | -0.095 | -11.2483
-9.5 | -0.55 | 0.03983 | -0.0872 | -13.8087
-9 | -0.5919 | 0.03487 | -0.0758 | -16.9745
-8.5 | -0.6305 | 0.02763 | -0.0655 | -22.8194
-8 | -0.6703 | 0.01841 | -0.0543 | -36.4096
-7 | -0.592 | 0.01056 | -0.0413 | -56.0606
-6.5 | -0.5235 | 0.00967 | -0.0372 | -54.1365
-6 | -0.455 | 0.00909 | -0.0335 | -50.055
-5.5 | -0.3884 | 0.00865 | -0.03 | -44.9017
-5 | -0.3219 | 0.00831 | -0.0269 | -38.7365
-4.5 | -0.2575 | 0.00804 | -0.0237 | -32.0274
-4 | -0.1923 | 0.00781 | -0.021 | -24.6223
-3.5 | -0.1288 | 0.00762 | -0.0183 | -16.9029
-3 | -0.0645 | 0.00746 | -0.0159 | -8.6461
-2.5 | -0.001 | 0.00734 | -0.0137 | -0.13624
-2 | 0.0626 | 0.00722 | -0.0116 | 8.6704
-1.5 | 0.1261 | 0.00714 | -0.0097 | 17.6611
-1 | 0.1896 | 0.00708 | -0.0079 | 26.7797
-0.5 | 0.2534 | 0.00703 | -0.0062 | 36.0455
0 | 0.3169 | 0.00703 | -0.0046 | 45.0782
0.5 | 0.3809 | 0.007 | -0.0031 | 54.4143
1 | 0.4438 | 0.00703 | -0.0014 | 63.1294
1.5 | 0.508 | 0.00703 | 0 | 72.2617
2 | 0.5704 | 0.00708 | 0.0017 | 80.565
2.5 | 0.6331 | 0.00704 | 0.0034 | 89.929
3 | 0.6504 | 0.00585 | 0.0138 | 111.1795
3.5 | 0.6868 | 0.00554 | 0.021 | 123.9711
4 | 0.7398 | 0.00558 | 0.025 | 132.5806
4.5 | 0.7992 | 0.00576 | 0.0277 | 138.75
5 | 0.8614 | 0.00595 | 0.03 | 144.7731
5.5 | 0.9249 | 0.00621 | 0.032 | 148.9372
6 | 1.0039 | 0.00654 | 0.031 | 153.5015
6.5 | 1.0768 | 0.00689 | 0.0314 | 156.2845
7 | 1.1631 | 0.00737 | 0.0292 | 157.8155
7.5 | 1.2449 | 0.00781 | 0.0283 | 159.3982
8 | 1.3072 | 0.00837 | 0.0311 | 156.1768
9 | 1.4451 | 0.00976 | 0.0343 | 148.0635
9.5 | 1.5093 | 0.01074 | 0.0364 | 140.5307
10 | 1.5536 | 0.01212 | 0.041 | 128.1848
10.5 | 1.6101 | 0.01413 | 0.0419 | 113.949
11 | 1.6514 | 0.01735 | 0.0423 | 95.1816
11.5 | 1.6665 | 0.02277 | 0.0417 | 73.1884
12.5 | 1.6171 | 0.03773 | 0.0428 | 42.8598
13 | 1.5621 | 0.04623 | 0.0448 | 33.7897
13.5 | 1.5096 | 0.05515 | 0.0455 | 27.3726
14 | 1.4585 | 0.06455 | 0.045 | 22.5949
14.5 | 1.4178 | 0.07368 | 0.0439 | 19.2427
15.5 | 1.3526 | 0.09186 | 0.0401 | 14.7246
16 | 1.3246 | 0.10105 | 0.0375 | 13.1084
16.5 | 1.3063 | 0.10962 | 0.035 | 11.9166

## 89. Re 7M Mach 0.00 (1)
BIGFOIL.COM POLAR EXPORT
NACA35115
NACA35115 |  |  |  | Cl Max: | 1.74 | at alpha= | 17.5 | deg
JavaFoil+Calcfoil stall+Eppler ext transition |  |  |  | L/D Max: | 140.014 | at alpha= | 6.5 | deg
Re: | 7000000 |  |  | Cd Min: | 0.00686 | at alpha= | 3 | deg
Mach: | 0 |  |  | Cl=0 at alpha= | -1.7339 | deg
|  |  |  | @ Cl=0.1, Cd= | 0.0099303
|  |  |  | @ Cl=0.4, Cd= | 0.0091964
|  |  |  | @ Cl=0.6, Cd= | 0.0069815
alpha (deg) | Cl | Cd | Cm | Cl/Cd
-16.5 | -0.908 | 0.10637 | 0.007 | -8.54
-16 | -0.91 | 0.10052 | 0.007 | -9.049
-15.5 | -0.908 | 0.09496 | 0.007 | -9.565
-15 | -0.905 | 0.08934 | 0.007 | -10.13
-14.5 | -0.9 | 0.08374 | 0.007 | -10.746
-14 | -0.892 | 0.07849 | 0.007 | -11.368
-13.5 | -0.883 | 0.07327 | 0.008 | -12.046
-13 | -0.872 | 0.0676 | 0.008 | -12.893
-12.5 | -0.859 | 0.06192 | 0.008 | -13.865
-12 | -0.845 | 0.05539 | 0.008 | -15.262
-11.5 | -0.963 | 0.01328 | 0.011 | -72.526
-11 | -0.944 | 0.01201 | 0.011 | -78.565
-10.5 | -0.914 | 0.01139 | 0.011 | -80.202
-10 | -0.879 | 0.01029 | 0.011 | -85.446
-9.5 | -0.841 | 0.0106 | 0.01 | -79.404
-9 | -0.8 | 0.01022 | 0.01 | -78.294
-8.5 | -0.756 | 0.01064 | 0.01 | -71.015
-8 | -0.709 | 0.01035 | 0.01 | -68.547
-7.5 | -0.661 | 0.01004 | 0.01 | -65.772
-7 | -0.61 | 0.01055 | 0.01 | -57.796
-6.5 | -0.557 | 0.01023 | 0.009 | -54.475
-6 | -0.503 | 0.01004 | 0.009 | -50.149
-5.5 | -0.448 | 0.00985 | 0.009 | -45.489
-5 | -0.391 | 0.01037 | 0.009 | -37.713
-4.5 | -0.333 | 0.01018 | 0.008 | -32.729
-4 | -0.274 | 0.00997 | 0.008 | -27.515
-3.5 | -0.215 | 0.00982 | 0.008 | -21.86
-3 | -0.154 | 0.00964 | 0.008 | -16.029
-2.5 | -0.094 | 0.0095 | 0.007 | -9.868
-2 | -0.033 | 0.00946 | 0.007 | -3.451
-1.5 | 0.029 | 0.00933 | 0.007 | 3.086
-1 | 0.09 | 0.00994 | 0.006 | 9.1
-0.5 | 0.152 | 0.00988 | 0.006 | 15.404
0 | 0.214 | 0.00982 | 0.006 | 21.769
0.5 | 0.275 | 0.0093 | 0.005 | 29.596
1 | 0.337 | 0.00921 | 0.005 | 36.564
1.5 | 0.398 | 0.0092 | 0.005 | 43.262
2 | 0.459 | 0.00909 | 0.004 | 50.506
2.5 | 0.52 | 0.00711 | 0.004 | 73.154
3 | 0.581 | 0.00686 | 0.004 | 84.694
3.5 | 0.642 | 0.00725 | 0.003 | 88.483
4 | 0.702 | 0.00741 | 0.003 | 94.818
4.5 | 0.762 | 0.00719 | 0.002 | 106.101
5 | 0.822 | 0.00738 | 0.002 | 111.42
5.5 | 0.882 | 0.00728 | 0.002 | 121.185
6 | 0.941 | 0.00717 | 0.001 | 131.299
6.5 | 0.999 | 0.00714 | 0.001 | 140.014
7 | 1.057 | 0.00809 | 0 | 130.607
7.5 | 1.114 | 0.00843 | 0 | 132.101
8 | 1.17 | 0.00883 | -0.001 | 132.522
8.5 | 1.225 | 0.00927 | -0.001 | 132.057
9 | 1.277 | 0.00992 | -0.002 | 128.724
9.5 | 1.328 | 0.01057 | -0.002 | 125.653
10 | 1.375 | 0.01156 | -0.003 | 118.91
10.5 | 1.419 | 0.01258 | -0.003 | 112.784
11 | 1.46 | 0.01385 | -0.004 | 105.467
11.5 | 1.498 | 0.01547 | -0.004 | 96.829
12 | 1.532 | 0.01753 | -0.004 | 87.391
12.5 | 1.563 | 0.02 | -0.005 | 78.158
13 | 1.592 | 0.0228 | -0.005 | 69.824
13.5 | 1.619 | 0.02566 | -0.006 | 63.098
14 | 1.644 | 0.02855 | -0.006 | 57.595
14.5 | 1.667 | 0.03146 | -0.007 | 52.987
15 | 1.687 | 0.03442 | -0.007 | 49.025
15.5 | 1.705 | 0.03756 | -0.008 | 45.385
16 | 1.72 | 0.0408 | -0.008 | 42.148
16.5 | 1.73 | 0.04425 | -0.009 | 39.085
17 | 1.736 | 0.04786 | -0.009 | 36.277
17.5 | 1.74 | 0.05164 | -0.01 | 33.687
18 | 1.74 | 0.05563 | -0.01 | 31.27
18.5 | 1.737 | 0.0598 | -0.01 | 29.04
19 | 1.73 | 0.06414 | -0.011 | 26.978
19.5 | 1.721 | 0.06864 | -0.011 | 25.08
20 | 1.709 | 0.07346 | -0.012 | 23.271

## 90. Re 7M Mach 0.00 (2)
BIGFOIL.COM POLAR EXPORT
NACA35115
NACA35115 |  |  |  | Cl Max: | 1.6646 | at alpha= | 16 | deg
XFOIL ncrit=9 |  |  |  | L/D Max: | 169.64 | at alpha= | 8.5 | deg
Re: | 7000000 |  |  | Cd Min: | 0.08105 | at alpha= | 20 | deg
Mach: | 0 |  |  | Cl=0 at alpha= | -2.2678 | deg
|  |  |  | @ Cl=0.1, Cd= | 0.0065886
|  |  |  | @ Cl=0.4, Cd= | 0.0063975
|  |  |  | @ Cl=0.6, Cd= | 0.0048149
alpha (deg) | Cl | Cd | Cm | Cl/Cd
-20 | -1.7068 | 0.0227 | -0.0578 | -75.1894
-19.5 | -1.6849 | 0.02123 | -0.0537 | -79.3641
-19 | -1.6596 | 0.01996 | -0.0497 | -83.1463
-18.5 | -1.631 | 0.01885 | -0.0458 | -86.5252
-18 | -1.5993 | 0.01791 | -0.0421 | -89.2965
-17.5 | -1.5661 | 0.01707 | -0.0385 | -91.7458
-17 | -1.5319 | 0.01634 | -0.0347 | -93.7515
-16.5 | -1.4977 | 0.01567 | -0.0307 | -95.5775
-16 | -1.4593 | 0.01501 | -0.0274 | -97.2219
-15.5 | -1.4156 | 0.01438 | -0.0251 | -98.4423
-15 | -1.3668 | 0.01367 | -0.0239 | -99.9854
-14.5 | -1.2197 | 0.01228 | -0.0436 | -99.3241
-14 | -1.1841 | 0.01207 | -0.0394 | -98.1027
-13.5 | -1.1442 | 0.01173 | -0.0361 | -97.5448
-13 | -1.1003 | 0.0114 | -0.0334 | -96.5175
-12.5 | -1.0551 | 0.01108 | -0.0311 | -95.2256
-12 | -1.0081 | 0.01078 | -0.029 | -93.5158
-11.5 | -0.9614 | 0.01036 | -0.0269 | -92.7992
-11 | -0.9132 | 0.01 | -0.0251 | -91.32
-10.5 | -0.8643 | 0.00971 | -0.0233 | -89.0113
-10 | -0.8143 | 0.00946 | -0.0218 | -86.0782
-9.5 | -0.7638 | 0.00921 | -0.0203 | -82.9316
-8.5 | -0.6623 | 0.00865 | -0.0174 | -76.5665
-8 | -0.6102 | 0.00843 | -0.0162 | -72.3843
-7.5 | -0.5583 | 0.00822 | -0.015 | -67.9197
-7 | -0.5063 | 0.00798 | -0.0137 | -63.4461
-6.5 | -0.4535 | 0.00781 | -0.0127 | -58.0666
-6 | -0.4008 | 0.00763 | -0.0116 | -52.5295
-5.5 | -0.3478 | 0.00745 | -0.0105 | -46.6846
-5 | -0.2943 | 0.00732 | -0.0096 | -40.2049
-4.5 | -0.241 | 0.00717 | -0.0086 | -33.6123
-4 | -0.1872 | 0.00705 | -0.0078 | -26.5532
-3.5 | -0.1335 | 0.00694 | -0.0069 | -19.2363
-3 | -0.0793 | 0.00682 | -0.0061 | -11.6276
-2.5 | -0.0254 | 0.00676 | -0.0053 | -3.7574
-2 | 0.0293 | 0.00666 | -0.0047 | 4.3994
-1.5 | 0.0833 | 0.00661 | -0.004 | 12.6021
-1 | 0.1379 | 0.00654 | -0.0034 | 21.0856
-0.5 | 0.1923 | 0.00651 | -0.0027 | 29.5392
0 | 0.2469 | 0.00647 | -0.0021 | 38.1607
0.5 | 0.3015 | 0.00644 | -0.0016 | 46.8168
1 | 0.3555 | 0.00643 | -0.0009 | 55.2877
1.5 | 0.4102 | 0.00639 | -0.0005 | 64.1941
2 | 0.4636 | 0.0064 | 0.0003 | 72.4375
2.5 | 0.5161 | 0.0063 | 0.0011 | 81.9206
3 | 0.5367 | 0.00509 | 0.0084 | 105.442
3.5 | 0.5753 | 0.00482 | 0.0124 | 119.3568
4 | 0.6239 | 0.00481 | 0.0141 | 129.7089
4.5 | 0.6741 | 0.00491 | 0.0155 | 137.2912
5 | 0.7275 | 0.005 | 0.0161 | 145.5
5.5 | 0.7807 | 0.00518 | 0.0167 | 150.7143
6 | 0.8365 | 0.00533 | 0.0167 | 156.9418
6.5 | 0.8915 | 0.00555 | 0.0167 | 160.6306
7 | 0.9454 | 0.00574 | 0.017 | 164.7038
7.5 | 1.0084 | 0.006 | 0.0151 | 168.0667
8 | 1.0703 | 0.00633 | 0.0133 | 169.0837
8.5 | 1.1298 | 0.00666 | 0.0121 | 169.6396
9 | 1.1814 | 0.00702 | 0.0125 | 168.2906
9.5 | 1.2404 | 0.00746 | 0.0111 | 166.2735
10 | 1.2985 | 0.00801 | 0.0097 | 162.1099
10.5 | 1.3531 | 0.00855 | 0.0091 | 158.2573
11 | 1.4053 | 0.00918 | 0.0088 | 153.0828
11.5 | 1.4533 | 0.00991 | 0.0092 | 146.6498
12 | 1.4886 | 0.01079 | 0.012 | 137.9611
12.5 | 1.5348 | 0.01169 | 0.0121 | 131.2917
13 | 1.5748 | 0.01283 | 0.0129 | 122.7436
13.5 | 1.6097 | 0.01425 | 0.0138 | 112.9614
14 | 1.6431 | 0.01584 | 0.0144 | 103.7311
14.5 | 1.6621 | 0.0179 | 0.0166 | 92.8547
15 | 1.6634 | 0.02057 | 0.021 | 80.8653
15.5 | 1.6636 | 0.02397 | 0.0239 | 69.4034
16 | 1.6646 | 0.02791 | 0.0256 | 59.6417
16.5 | 1.6621 | 0.03246 | 0.0267 | 51.2046
17 | 1.6485 | 0.0383 | 0.0274 | 43.0418
17.5 | 1.6349 | 0.04441 | 0.0277 | 36.8138
18 | 1.6163 | 0.05127 | 0.0275 | 31.5253
18.5 | 1.5995 | 0.05816 | 0.0269 | 27.5017
19 | 1.578 | 0.06581 | 0.0259 | 23.9781
19.5 | 1.5588 | 0.07353 | 0.0244 | 21.1995
20 | 1.5426 | 0.08105 | 0.0226 | 19.0327

## 91. Re 7M Mach 0.10 (1)
BIGFOIL.COM POLAR EXPORT
NACA35115
NACA35115 |  |  |  | Cl Max: | 1.728 | at alpha= | 17.5 | deg
JavaFoil+Calcfoil stall+Eppler ext transition |  |  |  | L/D Max: | 139.441 | at alpha= | 6.5 | deg
Re: | 7000000 |  |  | Cd Min: | 0.00689 | at alpha= | 3 | deg
Mach: | 0.1 |  |  | Cl=0 at alpha= | -1.7339 | deg
|  |  |  | @ Cl=0.1, Cd= | 0.0094213
|  |  |  | @ Cl=0.4, Cd= | 0.00926
|  |  |  | @ Cl=0.6, Cd= | 0.006932
alpha (deg) | Cl | Cd | Cm | Cl/Cd
-16 | -0.885 | 0.10264 | 0.007 | -8.621
-15.5 | -0.886 | 0.09693 | 0.007 | -9.143
-15 | -0.886 | 0.09123 | 0.007 | -9.707
-14.5 | -0.883 | 0.08558 | 0.007 | -10.314
-14 | -0.877 | 0.08028 | 0.007 | -10.928
-13.5 | -0.87 | 0.07485 | 0.007 | -11.622
-13 | -0.86 | 0.0695 | 0.008 | -12.376
-12.5 | -0.848 | 0.064 | 0.008 | -13.256
-12 | -0.835 | 0.0582 | 0.008 | -14.346
-11.5 | -0.823 | 0.05073 | 0.008 | -16.221
-11 | -0.938 | 0.01237 | 0.011 | -75.782
-10.5 | -0.911 | 0.01156 | 0.011 | -78.847
-10 | -0.878 | 0.00981 | 0.011 | -89.526
-9.5 | -0.841 | 0.01002 | 0.01 | -83.956
-9 | -0.801 | 0.0103 | 0.01 | -77.694
-8.5 | -0.757 | 0.01069 | 0.01 | -70.828
-8 | -0.711 | 0.01039 | 0.01 | -68.372
-7.5 | -0.662 | 0.01012 | 0.01 | -65.409
-7 | -0.612 | 0.0106 | 0.01 | -57.735
-6.5 | -0.559 | 0.01033 | 0.009 | -54.141
-6 | -0.505 | 0.01008 | 0.009 | -50.118
-5.5 | -0.45 | 0.00989 | 0.009 | -45.459
-5 | -0.393 | 0.00969 | 0.009 | -40.528
-4.5 | -0.335 | 0.01022 | 0.009 | -32.722
-4 | -0.275 | 0.01005 | 0.008 | -27.404
-3.5 | -0.216 | 0.00982 | 0.008 | -21.966
-3 | -0.155 | 0.00968 | 0.008 | -16.044
-2.5 | -0.094 | 0.00961 | 0.007 | -9.807
-2 | -0.033 | 0.00952 | 0.007 | -3.448
-1.5 | 0.029 | 0.0094 | 0.007 | 3.076
-1 | 0.091 | 0.00934 | 0.007 | 9.727
-0.5 | 0.153 | 0.0099 | 0.006 | 15.458
0 | 0.215 | 0.00983 | 0.006 | 21.851
0.5 | 0.277 | 0.00936 | 0.006 | 29.565
1 | 0.338 | 0.00929 | 0.005 | 36.425
1.5 | 0.4 | 0.00926 | 0.005 | 43.198
2 | 0.461 | 0.00914 | 0.004 | 50.481
2.5 | 0.523 | 0.00717 | 0.004 | 72.856
3 | 0.584 | 0.00689 | 0.004 | 84.792
3.5 | 0.645 | 0.00705 | 0.003 | 91.513
4 | 0.706 | 0.00746 | 0.003 | 94.586
4.5 | 0.766 | 0.00723 | 0.002 | 105.981
5 | 0.826 | 0.00743 | 0.002 | 111.232
5.5 | 0.886 | 0.00732 | 0.002 | 120.963
6 | 0.945 | 0.00724 | 0.001 | 130.519
6.5 | 1.004 | 0.0072 | 0.001 | 139.441
7 | 1.062 | 0.00817 | 0 | 129.989
7.5 | 1.119 | 0.0085 | 0 | 131.582
8 | 1.175 | 0.00893 | -0.001 | 131.614
8.5 | 1.229 | 0.00938 | -0.001 | 131.116
9 | 1.282 | 0.01006 | -0.002 | 127.48
9.5 | 1.332 | 0.01073 | -0.002 | 124.173
10 | 1.379 | 0.01176 | -0.003 | 117.276
10.5 | 1.423 | 0.01283 | -0.003 | 110.951
11 | 1.464 | 0.01416 | -0.004 | 103.361
11.5 | 1.501 | 0.01587 | -0.004 | 94.58
12 | 1.535 | 0.01803 | -0.004 | 85.122
12.5 | 1.565 | 0.02062 | -0.005 | 75.895
13 | 1.594 | 0.02349 | -0.005 | 67.827
13.5 | 1.62 | 0.02644 | -0.006 | 61.291
14 | 1.645 | 0.02936 | -0.006 | 56.016
14.5 | 1.666 | 0.03241 | -0.007 | 51.415
15 | 1.685 | 0.03543 | -0.007 | 47.57
15.5 | 1.702 | 0.03864 | -0.008 | 44.037
16 | 1.715 | 0.04198 | -0.008 | 40.842
16.5 | 1.722 | 0.04555 | -0.009 | 37.818
17 | 1.727 | 0.04929 | -0.009 | 35.034
17.5 | 1.728 | 0.05321 | -0.01 | 32.472
18 | 1.725 | 0.05727 | -0.01 | 30.124
18.5 | 1.719 | 0.06158 | -0.01 | 27.915
19 | 1.71 | 0.06609 | -0.011 | 25.871
19.5 | 1.697 | 0.07084 | -0.011 | 23.96
20 | 1.682 | 0.07575 | -0.012 | 22.202

## 92. Re 7M Mach 0.10 (2)
BIGFOIL.COM POLAR EXPORT
NACA35115
NACA35115 |  |  |  | Cl Max: | 1.6607 | at alpha= | 15 | deg
XFOIL ncrit=9 |  |  |  | L/D Max: | 169.231 | at alpha= | 8 | deg
Re: | 7000000 |  |  | Cd Min: | 0.08579 | at alpha= | 20 | deg
Mach: | 0.1 |  |  | Cl=0 at alpha= | -2.2741 | deg
|  |  |  | @ Cl=0.1, Cd= | 0.0066001
|  |  |  | @ Cl=0.4, Cd= | 0.0064173
|  |  |  | @ Cl=0.6, Cd= | 0.00483
alpha (deg) | Cl | Cd | Cm | Cl/Cd
-20 | -1.6941 | 0.02525 | -0.0657 | -67.0931
-19.5 | -1.679 | 0.02326 | -0.0611 | -72.184
-19 | -1.6594 | 0.02156 | -0.0565 | -76.9666
-18.5 | -1.6358 | 0.02008 | -0.0519 | -81.4641
-18 | -1.6064 | 0.01894 | -0.0477 | -84.8152
-17.5 | -1.575 | 0.01791 | -0.0436 | -87.9397
-17 | -1.5412 | 0.01704 | -0.0395 | -90.446
-16.5 | -1.5073 | 0.01626 | -0.0353 | -92.6999
-16 | -1.4714 | 0.01553 | -0.0312 | -94.7457
-15.5 | -1.4291 | 0.01482 | -0.0283 | -96.4305
-15 | -1.379 | 0.01414 | -0.0268 | -97.5248
-14.5 | -1.2307 | 0.01269 | -0.0461 | -96.9819
-14 | -1.1925 | 0.01236 | -0.0422 | -96.4806
-13.5 | -1.1532 | 0.01198 | -0.0385 | -96.2604
-13 | -1.1091 | 0.0116 | -0.0356 | -95.6121
-12.5 | -1.0635 | 0.01125 | -0.033 | -94.5333
-12 | -1.016 | 0.01093 | -0.0308 | -92.9552
-11.5 | -0.9682 | 0.01055 | -0.0286 | -91.7725
-11 | -0.9198 | 0.01015 | -0.0266 | -90.6207
-10.5 | -0.8704 | 0.00981 | -0.0247 | -88.7258
-10 | -0.82 | 0.00954 | -0.023 | -85.9539
-9.5 | -0.7687 | 0.0093 | -0.0215 | -82.6559
-9 | -0.7178 | 0.00899 | -0.0199 | -79.8443
-8.5 | -0.6664 | 0.00871 | -0.0184 | -76.5098
-8 | -0.6138 | 0.00848 | -0.0171 | -72.3821
-7.5 | -0.5612 | 0.00828 | -0.0158 | -67.7778
-7 | -0.509 | 0.00802 | -0.0144 | -63.4663
-6.5 | -0.4558 | 0.00784 | -0.0133 | -58.1378
-6 | -0.4026 | 0.00766 | -0.0121 | -52.5587
-5.5 | -0.3492 | 0.00747 | -0.011 | -46.747
-5 | -0.2954 | 0.00734 | -0.0101 | -40.2452
-4.5 | -0.2418 | 0.00718 | -0.009 | -33.6769
-4 | -0.1876 | 0.00707 | -0.0081 | -26.5347
-3.5 | -0.1336 | 0.00695 | -0.0072 | -19.223
-3 | -0.0791 | 0.00683 | -0.0064 | -11.5813
-2.5 | -0.0248 | 0.00677 | -0.0056 | -3.6632
-2 | 0.0301 | 0.00667 | -0.0049 | 4.5127
-1.5 | 0.0844 | 0.00662 | -0.0041 | 12.7492
-1 | 0.1394 | 0.00655 | -0.0035 | 21.2824
-0.5 | 0.194 | 0.00652 | -0.0028 | 29.7546
0 | 0.249 | 0.00648 | -0.0022 | 38.4259
0.5 | 0.3039 | 0.00645 | -0.0016 | 47.1163
1 | 0.3583 | 0.00644 | -0.001 | 55.6366
1.5 | 0.4133 | 0.00641 | -0.0005 | 64.4774
2 | 0.4669 | 0.00642 | 0.0003 | 72.7259
2.5 | 0.5198 | 0.00631 | 0.0012 | 82.3772
3 | 0.5403 | 0.00512 | 0.0085 | 105.5273
3.5 | 0.5791 | 0.00483 | 0.0125 | 119.8965
4 | 0.6278 | 0.00483 | 0.0144 | 129.9793
4.5 | 0.6784 | 0.00492 | 0.0158 | 137.8862
5 | 0.732 | 0.00503 | 0.0164 | 145.5268
5.5 | 0.7857 | 0.0052 | 0.017 | 151.0962
6 | 0.8417 | 0.00536 | 0.0171 | 157.0336
6.5 | 0.8973 | 0.00557 | 0.0171 | 161.0952
7 | 0.9516 | 0.00578 | 0.0174 | 164.6367
7.5 | 1.0154 | 0.00604 | 0.0155 | 168.1126
8 | 1.078 | 0.00637 | 0.0137 | 169.2308
9 | 1.1898 | 0.00709 | 0.013 | 167.8138
9.5 | 1.2495 | 0.00753 | 0.0116 | 165.9363
10 | 1.3079 | 0.00809 | 0.0104 | 161.6687
10.5 | 1.3628 | 0.00863 | 0.0098 | 157.9143
11 | 1.4151 | 0.00928 | 0.0097 | 152.4892
11.5 | 1.4623 | 0.01007 | 0.0104 | 145.2135
12 | 1.4981 | 0.01094 | 0.0132 | 136.9378
12.5 | 1.5433 | 0.01193 | 0.0135 | 129.363
13 | 1.5831 | 0.01311 | 0.0144 | 120.7551
13.5 | 1.6159 | 0.01473 | 0.0154 | 109.7013
14 | 1.6491 | 0.01647 | 0.0159 | 100.1275
14.5 | 1.6605 | 0.01882 | 0.0191 | 88.2306
15 | 1.6607 | 0.02184 | 0.023 | 76.0394
15.5 | 1.6597 | 0.02562 | 0.0255 | 64.7814
16 | 1.6571 | 0.03008 | 0.027 | 55.0898
16.5 | 1.65 | 0.03524 | 0.0279 | 46.8218
17 | 1.6347 | 0.04135 | 0.0285 | 39.5333
17.5 | 1.6178 | 0.04794 | 0.0285 | 33.7463
18 | 1.5988 | 0.05498 | 0.0281 | 29.0797
18.5 | 1.5797 | 0.06226 | 0.0274 | 25.3726
19 | 1.5601 | 0.06978 | 0.0262 | 22.3574
19.5 | 1.5382 | 0.07797 | 0.0245 | 19.7281
20 | 1.5207 | 0.08579 | 0.0225 | 17.7258

## 93. Re 7M Mach 0.25 (1)
BIGFOIL.COM POLAR EXPORT
NACA35115
NACA35115 |  |  |  | Cl Max: | 1.67 | at alpha= | 16 | deg
JavaFoil+Calcfoil stall+Eppler ext transition |  |  |  | L/D Max: | 127.87 | at alpha= | 7.5 | deg
Re: | 7000000 |  |  | Cd Min: | 0.00686 | at alpha= | 3.5 | deg
Mach: | 0.25 |  |  | Cl=0 at alpha= | -1.7344 | deg
|  |  |  | @ Cl=0.1, Cd= | 0.0094698
|  |  |  | @ Cl=0.4, Cd= | 0.0094355
|  |  |  | @ Cl=0.6, Cd= | 0.0070765
alpha (deg) | Cl | Cd | Cm | Cl/Cd
-15 | -0.723 | 0.10249 | 0.007 | -7.053
-14.5 | -0.741 | 0.09636 | 0.007 | -7.692
-14 | -0.756 | 0.09004 | 0.007 | -8.397
-13.5 | -0.766 | 0.08424 | 0.007 | -9.097
-13 | -0.773 | 0.07858 | 0.007 | -9.831
-12.5 | -0.775 | 0.07313 | 0.007 | -10.591
-12 | -0.772 | 0.06769 | 0.007 | -11.411
-11.5 | -0.766 | 0.06232 | 0.007 | -12.299
-11 | -0.757 | 0.05695 | 0.008 | -13.287
-10.5 | -0.744 | 0.05117 | 0.008 | -14.544
-10 | -0.854 | 0.01255 | 0.011 | -68.07
-9.5 | -0.832 | 0.01139 | 0.011 | -73.05
-9 | -0.798 | 0.01024 | 0.011 | -77.946
-8.5 | -0.759 | 0.01045 | 0.01 | -72.582
-8 | -0.716 | 0.0108 | 0.01 | -66.304
-7.5 | -0.67 | 0.01053 | 0.01 | -63.597
-7 | -0.621 | 0.01021 | 0.01 | -60.759
-6.5 | -0.569 | 0.01065 | 0.01 | -53.411
-6 | -0.515 | 0.01039 | 0.009 | -49.552
-5.5 | -0.459 | 0.01015 | 0.009 | -45.233
-5 | -0.402 | 0.00995 | 0.009 | -40.342
-4.5 | -0.342 | 0.00974 | 0.009 | -35.146
-4 | -0.282 | 0.01028 | 0.008 | -27.46
-3.5 | -0.221 | 0.01011 | 0.008 | -21.886
-3 | -0.159 | 0.00994 | 0.008 | -16.016
-2.5 | -0.097 | 0.00985 | 0.008 | -9.814
-2 | -0.034 | 0.00966 | 0.007 | -3.487
-1.5 | 0.03 | 0.00957 | 0.007 | 3.104
-1 | 0.093 | 0.00953 | 0.007 | 9.796
-0.5 | 0.157 | 0.00898 | 0.006 | 17.497
0 | 0.221 | 0.00893 | 0.006 | 24.713
0.5 | 0.284 | 0.00951 | 0.006 | 29.885
1 | 0.347 | 0.00951 | 0.005 | 36.547
1.5 | 0.411 | 0.00942 | 0.005 | 43.622
2 | 0.474 | 0.0094 | 0.005 | 50.421
2.5 | 0.537 | 0.00695 | 0.004 | 77.26
3 | 0.599 | 0.00708 | 0.004 | 84.683
3.5 | 0.662 | 0.00686 | 0.003 | 96.458
4 | 0.724 | 0.00706 | 0.003 | 102.518
4.5 | 0.786 | 0.0071 | 0.003 | 110.699
5 | 0.847 | 0.00701 | 0.002 | 120.858
5.5 | 0.908 | 0.00727 | 0.002 | 124.957
6 | 0.969 | 0.00789 | 0.001 | 122.852
6.5 | 1.028 | 0.00819 | 0.001 | 125.588
7 | 1.087 | 0.00855 | 0 | 127.203
7.5 | 1.145 | 0.00895 | 0 | 127.87
8 | 1.201 | 0.00944 | -0.001 | 127.125
8.5 | 1.255 | 0.01002 | -0.001 | 125.222
9 | 1.307 | 0.01085 | -0.002 | 120.379
9.5 | 1.356 | 0.01173 | -0.002 | 115.612
10 | 1.401 | 0.01301 | -0.003 | 107.708
10.5 | 1.443 | 0.01443 | -0.003 | 100.016
11 | 1.482 | 0.01617 | -0.004 | 91.618
11.5 | 1.516 | 0.0184 | -0.004 | 82.381
12 | 1.547 | 0.02113 | -0.005 | 73.21
12.5 | 1.574 | 0.02432 | -0.005 | 64.731
13 | 1.599 | 0.02763 | -0.005 | 57.858
13.5 | 1.621 | 0.031 | -0.006 | 52.29
14 | 1.64 | 0.03439 | -0.006 | 47.679
14.5 | 1.654 | 0.03781 | -0.007 | 43.742
15 | 1.664 | 0.04148 | -0.007 | 40.101
15.5 | 1.669 | 0.04532 | -0.008 | 36.827
16 | 1.67 | 0.04938 | -0.008 | 33.807
16.5 | 1.662 | 0.0536 | -0.009 | 31.007
17 | 1.649 | 0.05818 | -0.009 | 28.34
17.5 | 1.63 | 0.06298 | -0.01 | 25.879
18 | 1.605 | 0.06813 | -0.01 | 23.555
18.5 | 1.574 | 0.07347 | -0.011 | 21.426
19 | 1.538 | 0.07916 | -0.011 | 19.43
19.5 | 1.496 | 0.08521 | -0.012 | 17.559
20 | 1.449 | 0.09166 | -0.012 | 15.812

## 94. Re 7M Mach 0.25 (2)
BIGFOIL.COM POLAR EXPORT
NACA35115
NACA35115 |  |  |  | Cl Max: | 1.6529 | at alpha= | 14 | deg
XFOIL ncrit=9 |  |  |  | L/D Max: | 170.182 | at alpha= | 8 | deg
Re: | 7000000 |  |  | Cd Min: | 0.18083 | at alpha= | -20 | deg
Mach: | 0.25 |  |  | Cl=0 at alpha= | -2.3082 | deg
|  |  |  | @ Cl=0.1, Cd= | 0.0066589
|  |  |  | @ Cl=0.4, Cd= | 0.0064953
|  |  |  | @ Cl=0.6, Cd= | 0.0049218
alpha (deg) | Cl | Cd | Cm | Cl/Cd
-20 | -0.7245 | 0.18083 | 0.0191 | -4.0065
-19.5 | -0.7406 | 0.16792 | 0.0111 | -4.4104
-18 | -1.4652 | 0.03689 | -0.0851 | -39.7181
-17.5 | -1.5097 | 0.02996 | -0.0798 | -50.3905
-17 | -1.5227 | 0.02573 | -0.0729 | -59.1799
-16.5 | -1.5145 | 0.02292 | -0.066 | -66.0777
-16 | -1.4945 | 0.02086 | -0.0593 | -71.6443
-15.5 | -1.47 | 0.01916 | -0.0525 | -76.7223
-14.5 | -1.2843 | 0.01548 | -0.0629 | -82.9651
-14 | -1.2329 | 0.01475 | -0.06 | -83.5864
-13.5 | -1.1984 | 0.0141 | -0.0538 | -84.9929
-13 | -1.1557 | 0.01329 | -0.0492 | -86.9601
-12.5 | -1.1095 | 0.01258 | -0.0452 | -88.1955
-12 | -1.0604 | 0.012 | -0.0417 | -88.3667
-11.5 | -1.0094 | 0.01149 | -0.0386 | -87.8503
-11 | -0.9575 | 0.01106 | -0.0356 | -86.5732
-10.5 | -0.9046 | 0.01062 | -0.033 | -85.1789
-10 | -0.8518 | 0.01013 | -0.0304 | -84.0869
-9.5 | -0.7979 | 0.00974 | -0.0281 | -81.9199
-9 | -0.7434 | 0.00943 | -0.026 | -78.8335
-8.5 | -0.6886 | 0.00914 | -0.024 | -75.3392
-8 | -0.6341 | 0.00878 | -0.022 | -72.221
-7.5 | -0.5788 | 0.0085 | -0.0202 | -68.0941
-7 | -0.5234 | 0.0083 | -0.0186 | -63.0602
-6.5 | -0.4683 | 0.00801 | -0.0169 | -58.4644
-6 | -0.413 | 0.00783 | -0.0153 | -52.7458
-5.5 | -0.3571 | 0.00762 | -0.0139 | -46.8635
-5 | -0.3018 | 0.00746 | -0.0125 | -40.4558
-4.5 | -0.2457 | 0.00729 | -0.0113 | -33.7037
-4 | -0.1902 | 0.00716 | -0.01 | -26.5642
-3.5 | -0.1339 | 0.00702 | -0.0089 | -19.0741
-3 | -0.0777 | 0.00693 | -0.0078 | -11.2121
-2.5 | -0.0216 | 0.00682 | -0.0068 | -3.1672
-2 | 0.0347 | 0.00673 | -0.0058 | 5.156
-1.5 | 0.091 | 0.00667 | -0.0049 | 13.6432
-1 | 0.1477 | 0.0066 | -0.0041 | 22.3788
-0.5 | 0.2038 | 0.00658 | -0.0033 | 30.9726
0 | 0.2608 | 0.00653 | -0.0026 | 39.9387
0.5 | 0.3169 | 0.00653 | -0.0018 | 48.5299
1 | 0.3738 | 0.0065 | -0.0012 | 57.5077
1.5 | 0.4297 | 0.00649 | -0.0004 | 66.2096
2 | 0.4858 | 0.00648 | 0.0004 | 74.9691
2.5 | 0.5404 | 0.00643 | 0.0014 | 84.0435
3 | 0.5617 | 0.00526 | 0.009 | 106.7871
3.5 | 0.6002 | 0.00492 | 0.0136 | 121.9919
4 | 0.6493 | 0.00496 | 0.0159 | 130.9073
4.5 | 0.702 | 0.00501 | 0.0174 | 140.1198
5 | 0.7561 | 0.00518 | 0.0185 | 145.9653
5.5 | 0.8129 | 0.00531 | 0.0191 | 153.0885
6 | 0.8701 | 0.00554 | 0.0195 | 157.0578
6.5 | 0.9289 | 0.00572 | 0.0195 | 162.3951
7 | 0.9862 | 0.006 | 0.0198 | 164.3667
7.5 | 1.054 | 0.00626 | 0.0179 | 168.3706
8 | 1.1215 | 0.00659 | 0.0159 | 170.1821
8.5 | 1.1846 | 0.00698 | 0.0148 | 169.7135
9 | 1.2355 | 0.00741 | 0.0164 | 166.7341
9.5 | 1.3 | 0.00792 | 0.0149 | 164.1414
10 | 1.3604 | 0.00849 | 0.0142 | 160.2356
10.5 | 1.4163 | 0.00915 | 0.0143 | 154.7869
11 | 1.4673 | 0.00999 | 0.0152 | 146.8769
11.5 | 1.5001 | 0.01091 | 0.0195 | 137.4977
12 | 1.5486 | 0.01197 | 0.02 | 129.3734
12.5 | 1.5874 | 0.0135 | 0.0212 | 117.5852
13 | 1.6209 | 0.01546 | 0.0222 | 104.8448
13.5 | 1.6457 | 0.01837 | 0.0227 | 89.5863
14 | 1.6529 | 0.02157 | 0.0256 | 76.6296
14.5 | 1.6461 | 0.02592 | 0.0287 | 63.5069
15 | 1.6333 | 0.03129 | 0.0308 | 52.1988
15.5 | 1.6123 | 0.03781 | 0.032 | 42.6422
16 | 1.5948 | 0.04431 | 0.0325 | 35.9919
16.5 | 1.5709 | 0.05171 | 0.0325 | 30.379
17 | 1.5458 | 0.05951 | 0.032 | 25.9755
17.5 | 1.5241 | 0.06722 | 0.0311 | 22.6733
18 | 1.5026 | 0.0751 | 0.0299 | 20.008
18.5 | 1.4827 | 0.08295 | 0.0285 | 17.8746
19 | 1.4633 | 0.09108 | 0.0265 | 16.0661

## 95. Re 7M Mach 0.50 (1)
BIGFOIL.COM POLAR EXPORT
NACA35115
NACA35115 |  |  |  | Cl Max: | 1.503 | at alpha= | 11.5 | deg
JavaFoil+Calcfoil stall+Eppler ext transition |  |  |  | L/D Max: | 112.07 | at alpha= | 6 | deg
Re: | 7000000 |  |  | Cd Min: | 0.0067 | at alpha= | 2.5 | deg
Mach: | 0.5 |  |  | Cl=0 at alpha= | -1.7357 | deg
|  |  |  | @ Cl=0.1, Cd= | 0.0094716
|  |  |  | @ Cl=0.4, Cd= | 0.0089744
|  |  |  | @ Cl=0.6, Cd= | 0.0067091
alpha (deg) | Cl | Cd | Cm | Cl/Cd
-20 | -1.006 | 0.15377 | 0.008 | -6.541
-19.5 | -0.98 | 0.14127 | 0.008 | -6.936
-19 | -0.954 | 0.13232 | 0.008 | -7.209
-18.5 | -0.929 | 0.12421 | 0.008 | -7.476
-18 | -0.899 | 0.13156 | 0.008 | -6.83
-17.5 | -0.873 | 0.12038 | 0.008 | -7.251
-17 | -0.848 | 0.11179 | 0.008 | -7.581
-16.5 | -0.817 | 0.11988 | 0.007 | -6.816
-16 | -0.791 | 0.10865 | 0.008 | -7.282
-15.5 | -0.766 | 0.09979 | 0.008 | -7.673
-15 | -0.735 | 0.10633 | 0.007 | -6.913
-14.5 | -0.709 | 0.09668 | 0.007 | -7.334
-14 | -0.684 | 0.08805 | 0.008 | -7.767
-13.5 | -0.653 | 0.09282 | 0.007 | -7.036
-13 | -0.628 | 0.08371 | 0.007 | -7.498
-12.5 | -0.598 | 0.08605 | 0.007 | -6.955
-12 | -0.571 | 0.07946 | 0.007 | -7.192
-11.5 | -0.546 | 0.07116 | 0.007 | -7.679
-11 | -0.515 | 0.07515 | 0.007 | -6.856
-10.5 | -0.49 | 0.06581 | 0.007 | -7.451
-10 | -0.46 | 0.06805 | 0.006 | -6.764
-9.5 | -0.435 | 0.05972 | 0.007 | -7.287
-9 | -0.405 | 0.06125 | 0.006 | -6.618
-8.5 | -0.378 | 0.059 | 0.006 | -6.403
-8 | -0.352 | 0.0523 | 0.007 | -6.723
-7.5 | -0.322 | 0.05433 | 0.006 | -5.931
-7 | -0.461 | 0.04406 | 0.007 | -10.472
-6.5 | -0.468 | 0.03661 | 0.007 | -12.782
-6 | -0.531 | 0.01013 | 0.011 | -52.432
-5.5 | -0.486 | 0.01044 | 0.01 | -46.581
-5 | -0.432 | 0.01 | 0.01 | -43.196
-4.5 | -0.373 | 0.00968 | 0.01 | -38.478
-4 | -0.31 | 0.00948 | 0.009 | -32.653
-3.5 | -0.244 | 0.00994 | 0.009 | -24.534
-3 | -0.176 | 0.00974 | 0.009 | -18.107
-2.5 | -0.107 | 0.00955 | 0.009 | -11.242
-2 | -0.037 | 0.00944 | 0.008 | -3.969
-1.5 | 0.033 | 0.00933 | 0.008 | 3.545
-1 | 0.104 | 0.00948 | 0.007 | 10.979
-0.5 | 0.175 | 0.00936 | 0.007 | 18.735
0 | 0.246 | 0.00931 | 0.007 | 26.447
0.5 | 0.317 | 0.00932 | 0.006 | 34
1 | 0.387 | 0.00898 | 0.006 | 43.119
1.5 | 0.457 | 0.00895 | 0.006 | 51.141
2 | 0.527 | 0.00868 | 0.005 | 60.764
2.5 | 0.597 | 0.0067 | 0.005 | 89.111
3 | 0.666 | 0.00691 | 0.004 | 96.331
3.5 | 0.735 | 0.0075 | 0.004 | 97.959
4 | 0.803 | 0.00779 | 0.003 | 102.977
4.5 | 0.869 | 0.0081 | 0.003 | 107.323
5 | 0.935 | 0.00848 | 0.002 | 110.265
5.5 | 1 | 0.00894 | 0.002 | 111.774
6 | 1.062 | 0.00948 | 0.001 | 112.07
6.5 | 1.122 | 0.01018 | 0.001 | 110.284
7 | 1.18 | 0.01117 | 0 | 105.659
7.5 | 1.236 | 0.0122 | 0 | 101.257
8 | 1.288 | 0.01353 | -0.001 | 95.234
8.5 | 1.338 | 0.01515 | -0.001 | 88.32
9 | 1.384 | 0.01717 | -0.002 | 80.651
9.5 | 1.426 | 0.01963 | -0.002 | 72.681
10 | 1.461 | 0.02282 | -0.003 | 64.047
10.5 | 1.487 | 0.02678 | -0.003 | 55.544
11 | 1.502 | 0.03208 | -0.004 | 46.83
11.5 | 1.503 | 0.03843 | -0.004 | 39.096
12 | 1.484 | 0.04533 | -0.005 | 32.737
12.5 | 1.426 | 0.05268 | -0.005 | 27.074
13 | 1.248 | 0.0626 | -0.006 | 19.935
13.5 | 0.927 | 0.07267 | -0.006 | 12.764
14 | 0.955 | 0.07668 | -0.007 | 12.455
14.5 | 0.984 | 0.0791 | -0.007 | 12.436
15 | 1.009 | 0.08577 | -0.008 | 11.769
15.5 | 1.034 | 0.09393 | -0.008 | 11.007
16 | 1.065 | 0.09105 | -0.009 | 11.698
16.5 | 1.092 | 0.09517 | -0.009 | 11.478

## 96. Re 7M Mach 0.50 (2)
BIGFOIL.COM POLAR EXPORT
NACA35115
NACA35115 |  |  |  | Cl Max: | 1.6717 | at alpha= | 11.5 | deg
XFOIL ncrit=9 |  |  |  | L/D Max: | 164.305 | at alpha= | 7.5 | deg
Re: | 7000000 |  |  | Cd Min: | 0.10875 | at alpha= | 16.5 | deg
Mach: | 0.5 |  |  | Cl=0 at alpha= | -2.4727 | deg
|  |  |  | @ Cl=0.1, Cd= | 0.0069927
|  |  |  | @ Cl=0.4, Cd= | 0.00684
|  |  |  | @ Cl=0.6, Cd= | 0.0068945
alpha (deg) | Cl | Cd | Cm | Cl/Cd
-13 | -0.3663 | 0.09889 | -0.0661 | -3.7041
-12.5 | -0.3777 | 0.0894 | -0.0717 | -4.2248
-12 | -0.3935 | 0.07989 | -0.0774 | -4.9255
-11.5 | -0.4216 | 0.06955 | -0.084 | -6.0618
-11 | -0.4521 | 0.05918 | -0.0916 | -7.6394
-10.5 | -0.49 | 0.04974 | -0.0982 | -9.8512
-10 | -0.5357 | 0.04326 | -0.0951 | -12.3833
-9.5 | -0.5858 | 0.03799 | -0.0852 | -15.4198
-9 | -0.626 | 0.03249 | -0.0742 | -19.2675
-8.5 | -0.6601 | 0.02521 | -0.0638 | -26.1841
-8 | -0.6894 | 0.01674 | -0.053 | -41.1828
-7.5 | -0.6628 | 0.01168 | -0.0453 | -56.7466
-7 | -0.5972 | 0.01006 | -0.0406 | -59.3638
-6.5 | -0.5276 | 0.00927 | -0.0366 | -56.9148
-6 | -0.4595 | 0.00878 | -0.0329 | -52.3349
-5.5 | -0.392 | 0.00837 | -0.0294 | -46.8339
-5 | -0.3261 | 0.00807 | -0.0262 | -40.4089
-4.5 | -0.2605 | 0.0078 | -0.0232 | -33.3974
-4 | -0.1958 | 0.00759 | -0.0204 | -25.7971
-3.5 | -0.1315 | 0.00741 | -0.0178 | -17.7463
-3 | -0.067 | 0.00727 | -0.0155 | -9.216
-2.5 | -0.0035 | 0.00714 | -0.0132 | -0.4902
-2 | 0.0606 | 0.00703 | -0.0112 | 8.6202
-1.5 | 0.124 | 0.00697 | -0.0093 | 17.7905
-1 | 0.1884 | 0.00689 | -0.0076 | 27.344
-0.5 | 0.2518 | 0.00687 | -0.0059 | 36.6521
0 | 0.3163 | 0.00683 | -0.0044 | 46.3104
0.5 | 0.3799 | 0.00684 | -0.0029 | 55.5409
1 | 0.4442 | 0.00684 | -0.0015 | 64.9415
1.5 | 0.5075 | 0.00686 | 0.0001 | 73.9796
2 | 0.5715 | 0.00689 | 0.0016 | 82.9463
2.5 | 0.6343 | 0.0069 | 0.0033 | 91.9275
3 | 0.6747 | 0.00628 | 0.0091 | 107.4363
3.5 | 0.696 | 0.00546 | 0.0192 | 127.4725
4 | 0.7448 | 0.00548 | 0.024 | 135.9124
4.5 | 0.8033 | 0.00558 | 0.027 | 143.9606
5 | 0.8631 | 0.00579 | 0.0297 | 149.0674
5.5 | 0.9288 | 0.00599 | 0.0314 | 155.0584
6 | 1.0004 | 0.00634 | 0.0318 | 157.7918
6.5 | 1.0678 | 0.00662 | 0.0334 | 161.2991
7 | 1.154 | 0.00707 | 0.0312 | 163.2249
7.5 | 1.2405 | 0.00755 | 0.0293 | 164.3046
8 | 1.3132 | 0.00804 | 0.0303 | 163.3333
8.5 | 1.373 | 0.00866 | 0.0337 | 158.545
9 | 1.4429 | 0.00945 | 0.0351 | 152.6878
9.5 | 1.5078 | 0.01037 | 0.0372 | 145.4002
10 | 1.5499 | 0.01168 | 0.0424 | 132.6969
10.5 | 1.606 | 0.01365 | 0.0434 | 117.6557
11 | 1.6484 | 0.01671 | 0.0441 | 98.6475
11.5 | 1.6717 | 0.02146 | 0.0438 | 77.8984
12 | 1.6687 | 0.02823 | 0.043 | 59.1109
12.5 | 1.6326 | 0.03684 | 0.0425 | 44.316
13 | 1.5723 | 0.04562 | 0.0446 | 34.4651
13.5 | 1.5202 | 0.05447 | 0.0454 | 27.9089
14 | 1.4727 | 0.06355 | 0.0451 | 23.1739
14.5 | 1.4329 | 0.07249 | 0.0442 | 19.7669
15 | 1.3956 | 0.08171 | 0.0426 | 17.0799
15.5 | 1.3682 | 0.09048 | 0.0407 | 15.1216
16 | 1.3364 | 0.09999 | 0.0379 | 13.3653
16.5 | 1.3159 | 0.10875 | 0.0353 | 12.1002

## 97. Re 8M Mach 0.00 (1)
BIGFOIL.COM POLAR EXPORT
NACA35115
NACA35115 |  |  |  | Cl Max: | 1.742 | at alpha= | 17.5 | deg
JavaFoil+Calcfoil stall+Eppler ext transition |  |  |  | L/D Max: | 141.211 | at alpha= | 6.5 | deg
Re: | 8000000 |  |  | Cd Min: | 0.00708 | at alpha= | 6.5 | deg
Mach: | 0 |  |  | Cl=0 at alpha= | -1.7339 | deg
|  |  |  | @ Cl=0.1, Cd= | 0.0097539
|  |  |  | @ Cl=0.4, Cd= | 0.0090884
|  |  |  | @ Cl=0.6, Cd= | 0.0071969
alpha (deg) | Cl | Cd | Cm | Cl/Cd
-16.5 | -0.909 | 0.10539 | 0.007 | -8.625
-16 | -0.91 | 0.09962 | 0.007 | -9.137
-15.5 | -0.909 | 0.09406 | 0.007 | -9.665
-15 | -0.906 | 0.0884 | 0.007 | -10.248
-14.5 | -0.901 | 0.08302 | 0.007 | -10.848
-14 | -0.893 | 0.07749 | 0.007 | -11.528
-13.5 | -0.884 | 0.07225 | 0.008 | -12.234
-13 | -0.873 | 0.06642 | 0.008 | -13.145
-12.5 | -0.861 | 0.06043 | 0.008 | -14.247
-12 | -0.85 | 0.05279 | 0.008 | -16.097
-11.5 | -0.968 | 0.01261 | 0.011 | -76.792
-11 | -0.945 | 0.0117 | 0.011 | -80.774
-10.5 | -0.914 | 0.00986 | 0.011 | -92.713
-10 | -0.88 | 0.01007 | 0.011 | -87.367
-9.5 | -0.842 | 0.01036 | 0.01 | -81.241
-9 | -0.8 | 0.01073 | 0.01 | -74.578
-8.5 | -0.756 | 0.01043 | 0.01 | -72.479
-8 | -0.709 | 0.01013 | 0.01 | -69.988
-7.5 | -0.661 | 0.01061 | 0.01 | -62.231
-7 | -0.61 | 0.0103 | 0.01 | -59.191
-6.5 | -0.557 | 0.01008 | 0.009 | -55.29
-6 | -0.503 | 0.00984 | 0.009 | -51.14
-5.5 | -0.448 | 0.00967 | 0.009 | -46.322
-5 | -0.391 | 0.0102 | 0.009 | -38.316
-4.5 | -0.333 | 0.00996 | 0.008 | -33.455
-4 | -0.274 | 0.00984 | 0.008 | -27.879
-3.5 | -0.215 | 0.00962 | 0.008 | -22.327
-3 | -0.155 | 0.00944 | 0.008 | -16.358
-2.5 | -0.094 | 0.00939 | 0.007 | -9.989
-2 | -0.033 | 0.0093 | 0.007 | -3.509
-1.5 | 0.029 | 0.00919 | 0.007 | 3.131
-1 | 0.09 | 0.00977 | 0.006 | 9.259
-0.5 | 0.152 | 0.00967 | 0.006 | 15.747
0 | 0.214 | 0.00968 | 0.006 | 22.099
0.5 | 0.275 | 0.00918 | 0.005 | 30.004
1 | 0.337 | 0.00909 | 0.005 | 37.028
1.5 | 0.398 | 0.00909 | 0.005 | 43.774
2 | 0.459 | 0.00904 | 0.004 | 50.777
2.5 | 0.52 | 0.00711 | 0.004 | 73.182
3 | 0.581 | 0.0072 | 0.004 | 80.677
3.5 | 0.642 | 0.00719 | 0.003 | 89.297
4 | 0.702 | 0.00737 | 0.003 | 95.24
4.5 | 0.762 | 0.00713 | 0.002 | 106.904
5 | 0.822 | 0.00735 | 0.002 | 111.853
5.5 | 0.882 | 0.00721 | 0.002 | 122.289
6 | 0.941 | 0.00713 | 0.001 | 131.942
6.5 | 1 | 0.00708 | 0.001 | 141.211
7 | 1.057 | 0.00805 | 0 | 131.432
7.5 | 1.114 | 0.00838 | 0 | 132.991
8 | 1.17 | 0.00876 | -0.001 | 133.561
8.5 | 1.225 | 0.0092 | -0.001 | 133.153
9 | 1.278 | 0.00986 | -0.002 | 129.576
9.5 | 1.328 | 0.01052 | -0.002 | 126.298
10 | 1.376 | 0.01151 | -0.003 | 119.532
10.5 | 1.42 | 0.01253 | -0.003 | 113.342
11 | 1.461 | 0.0138 | -0.004 | 105.831
11.5 | 1.498 | 0.01545 | -0.004 | 96.99
12 | 1.532 | 0.01749 | -0.004 | 87.59
12.5 | 1.564 | 0.0199 | -0.005 | 78.562
13 | 1.593 | 0.02258 | -0.005 | 70.545
13.5 | 1.621 | 0.0252 | -0.006 | 64.335
14 | 1.647 | 0.02789 | -0.006 | 59.05
14.5 | 1.669 | 0.03075 | -0.007 | 54.287
15 | 1.69 | 0.03364 | -0.007 | 50.224
15.5 | 1.707 | 0.03664 | -0.008 | 46.596
16 | 1.722 | 0.03984 | -0.008 | 43.226
16.5 | 1.732 | 0.0432 | -0.009 | 40.088
17 | 1.739 | 0.04677 | -0.009 | 37.17
17.5 | 1.742 | 0.05046 | -0.01 | 34.524
18 | 1.742 | 0.05434 | -0.01 | 32.056
18.5 | 1.739 | 0.05847 | -0.011 | 29.739
19 | 1.733 | 0.06277 | -0.011 | 27.603
19.5 | 1.724 | 0.06722 | -0.011 | 25.642
20 | 1.712 | 0.07188 | -0.012 | 23.813

## 98. Re 8M Mach 0.00 (2)
BIGFOIL.COM POLAR EXPORT
NACA35115
NACA35115 |  |  |  | Cl Max: | 1.6762 | at alpha= | 16 | deg
XFOIL ncrit=9 |  |  |  | L/D Max: | 173.498 | at alpha= | 8.5 | deg
Re: | 8000000 |  |  | Cd Min: | 0.07954 | at alpha= | 20 | deg
Mach: | 0 |  |  | Cl=0 at alpha= | -2.2569 | deg
|  |  |  | @ Cl=0.1, Cd= | 0.0064473
|  |  |  | @ Cl=0.4, Cd= | 0.0062836
|  |  |  | @ Cl=0.6, Cd= | 0.0047817
alpha (deg) | Cl | Cd | Cm | Cl/Cd
-14.5 | -1.2264 | 0.0122 | -0.0424 | -100.5246
-14 | -1.1933 | 0.01183 | -0.0378 | -100.8707
-13.5 | -1.1512 | 0.01145 | -0.0348 | -100.5415
-13 | -1.1066 | 0.0111 | -0.0324 | -99.6937
-12.5 | -1.0609 | 0.01078 | -0.0301 | -98.4137
-12 | -1.0134 | 0.01048 | -0.0281 | -96.6985
-11.5 | -0.9657 | 0.01018 | -0.0262 | -94.8625
-11 | -0.9174 | 0.0098 | -0.0243 | -93.6122
-10.5 | -0.8683 | 0.00947 | -0.0226 | -91.6895
-10 | -0.8182 | 0.00922 | -0.0211 | -88.7419
-9.5 | -0.7673 | 0.00899 | -0.0197 | -85.3504
-9 | -0.7164 | 0.00872 | -0.0182 | -82.156
-8.5 | -0.6653 | 0.00845 | -0.0169 | -78.7337
-8 | -0.6135 | 0.00824 | -0.0156 | -74.4539
-7.5 | -0.5608 | 0.00804 | -0.0145 | -69.7512
-7 | -0.509 | 0.00782 | -0.0132 | -65.0895
-6.5 | -0.4561 | 0.00762 | -0.0122 | -59.8556
-6 | -0.403 | 0.00748 | -0.0111 | -53.877
-5.5 | -0.3499 | 0.00729 | -0.0101 | -47.9973
-5 | -0.2964 | 0.00718 | -0.0092 | -41.2813
-4.5 | -0.2428 | 0.00701 | -0.0083 | -34.6362
-4 | -0.189 | 0.00692 | -0.0074 | -27.3121
-3.5 | -0.1349 | 0.00678 | -0.0066 | -19.8968
-3 | -0.0809 | 0.0067 | -0.0058 | -12.0746
-2.5 | -0.0264 | 0.00661 | -0.0051 | -3.9939
-2 | 0.0279 | 0.00653 | -0.0044 | 4.2726
-1.5 | 0.0822 | 0.00647 | -0.0037 | 12.7048
-1 | 0.1371 | 0.0064 | -0.0032 | 21.4219
-0.5 | 0.1913 | 0.00639 | -0.0025 | 29.9374
0 | 0.2464 | 0.00633 | -0.002 | 38.9258
0.5 | 0.3006 | 0.00633 | -0.0014 | 47.4882
1 | 0.3557 | 0.0063 | -0.0009 | 56.4603
1.5 | 0.4097 | 0.00628 | -0.0003 | 65.2389
2 | 0.4639 | 0.00628 | 0.0002 | 73.8694
2.5 | 0.5169 | 0.00623 | 0.001 | 82.9695
3 | 0.5433 | 0.0052 | 0.007 | 104.4808
3.5 | 0.5813 | 0.00479 | 0.0111 | 121.357
4 | 0.6266 | 0.00477 | 0.0135 | 131.3627
4.5 | 0.6775 | 0.00481 | 0.0148 | 140.8524
5 | 0.7284 | 0.00494 | 0.0159 | 147.4494
5.5 | 0.7818 | 0.00505 | 0.0165 | 154.8119
6 | 0.8335 | 0.00524 | 0.0173 | 159.0649
6.5 | 0.8916 | 0.0054 | 0.0167 | 165.1111
7 | 0.9424 | 0.00564 | 0.0177 | 167.0922
7.5 | 1.0025 | 0.00587 | 0.0164 | 170.7836
8 | 1.0651 | 0.00614 | 0.0146 | 173.4691
8.5 | 1.126 | 0.00649 | 0.013 | 173.4977
9 | 1.1821 | 0.00688 | 0.0123 | 171.8169
9.5 | 1.2354 | 0.00731 | 0.0123 | 169.0014
10 | 1.2948 | 0.00783 | 0.0106 | 165.364
10.5 | 1.3514 | 0.00834 | 0.0096 | 162.0384
11 | 1.4004 | 0.00912 | 0.0098 | 153.5526
11.5 | 1.4494 | 0.00978 | 0.0101 | 148.2004
12 | 1.4839 | 0.01059 | 0.0132 | 140.1228
12.5 | 1.5289 | 0.01155 | 0.0135 | 132.3723
13 | 1.5691 | 0.01268 | 0.0142 | 123.7461
13.5 | 1.6063 | 0.01395 | 0.015 | 115.147
14 | 1.6399 | 0.01549 | 0.0156 | 105.8683
14.5 | 1.6678 | 0.01761 | 0.016 | 94.7076
15 | 1.6715 | 0.02008 | 0.0203 | 83.242
15.5 | 1.675 | 0.02311 | 0.0233 | 72.4794
16 | 1.6762 | 0.02693 | 0.0252 | 62.2429
16.5 | 1.6715 | 0.03165 | 0.0264 | 52.812
17 | 1.6659 | 0.03667 | 0.0272 | 45.4295
17.5 | 1.6491 | 0.04305 | 0.0275 | 38.3066
18 | 1.6351 | 0.04936 | 0.0274 | 33.126
18.5 | 1.6152 | 0.05648 | 0.0269 | 28.5977
19 | 1.5946 | 0.06396 | 0.0261 | 24.9312
19.5 | 1.5798 | 0.07098 | 0.0249 | 22.257
20 | 1.555 | 0.07954 | 0.0229 | 19.5499

## 99. Re 8M Mach 0.10 (1)
BIGFOIL.COM POLAR EXPORT
NACA35115
NACA35115 |  |  |  | Cl Max: | 1.73 | at alpha= | 17.5 | deg
JavaFoil+Calcfoil stall+Eppler ext transition |  |  |  | L/D Max: | 140.914 | at alpha= | 6.5 | deg
Re: | 8000000 |  |  | Cd Min: | 0.00686 | at alpha= | 3 | deg
Mach: | 0.1 |  |  | Cl=0 at alpha= | -1.7339 | deg
|  |  |  | @ Cl=0.1, Cd= | 0.0098
|  |  |  | @ Cl=0.4, Cd= | 0.00909
|  |  |  | @ Cl=0.6, Cd= | 0.0069571
alpha (deg) | Cl | Cd | Cm | Cl/Cd
-16.5 | -0.882 | 0.10734 | 0.007 | -8.213
-16 | -0.885 | 0.10172 | 0.007 | -8.705
-15.5 | -0.887 | 0.09602 | 0.007 | -9.236
-15 | -0.886 | 0.0903 | 0.007 | -9.816
-14.5 | -0.884 | 0.08465 | 0.007 | -10.438
-14 | -0.878 | 0.07938 | 0.007 | -11.064
-13.5 | -0.871 | 0.07419 | 0.007 | -11.734
-13 | -0.861 | 0.06867 | 0.008 | -12.539
-12.5 | -0.85 | 0.0628 | 0.008 | -13.537
-12 | -0.838 | 0.05658 | 0.008 | -14.804
-11.5 | -0.95 | 0.01397 | 0.011 | -67.963
-11 | -0.94 | 0.01198 | 0.011 | -78.409
-10.5 | -0.912 | 0.01128 | 0.011 | -80.851
-10 | -0.878 | 0.01018 | 0.011 | -86.314
-9.5 | -0.841 | 0.01044 | 0.01 | -80.558
-9 | -0.801 | 0.0101 | 0.01 | -79.29
-8.5 | -0.757 | 0.01046 | 0.01 | -72.341
-8 | -0.711 | 0.01022 | 0.01 | -69.558
-7.5 | -0.662 | 0.00997 | 0.01 | -66.457
-7 | -0.612 | 0.01039 | 0.01 | -58.852
-6.5 | -0.559 | 0.01014 | 0.009 | -55.135
-6 | -0.505 | 0.0099 | 0.009 | -51.032
-5.5 | -0.45 | 0.00972 | 0.009 | -46.284
-5 | -0.393 | 0.01025 | 0.009 | -38.325
-4.5 | -0.335 | 0.01002 | 0.009 | -33.382
-4 | -0.276 | 0.00984 | 0.008 | -28.002
-3.5 | -0.216 | 0.00969 | 0.008 | -22.252
-3 | -0.155 | 0.00956 | 0.008 | -16.245
-2.5 | -0.094 | 0.00941 | 0.007 | -10.009
-2 | -0.033 | 0.00931 | 0.007 | -3.523
-1.5 | 0.029 | 0.00925 | 0.007 | 3.128
-1 | 0.091 | 0.0098 | 0.007 | 9.276
-0.5 | 0.153 | 0.0098 | 0.006 | 15.613
0 | 0.215 | 0.00975 | 0.006 | 22.039
0.5 | 0.277 | 0.00917 | 0.006 | 30.185
1 | 0.338 | 0.00918 | 0.005 | 36.871
1.5 | 0.4 | 0.00909 | 0.005 | 44.011
2 | 0.461 | 0.0091 | 0.004 | 50.687
2.5 | 0.523 | 0.00713 | 0.004 | 73.353
3 | 0.584 | 0.00686 | 0.004 | 85.168
3.5 | 0.645 | 0.00723 | 0.003 | 89.203
4 | 0.706 | 0.00742 | 0.003 | 95.109
4.5 | 0.766 | 0.00717 | 0.002 | 106.811
5 | 0.826 | 0.00741 | 0.002 | 111.472
5.5 | 0.886 | 0.00727 | 0.002 | 121.865
6 | 0.945 | 0.00718 | 0.001 | 131.674
6.5 | 1.004 | 0.00713 | 0.001 | 140.914
7 | 1.062 | 0.00811 | 0 | 131.034
7.5 | 1.119 | 0.00845 | 0 | 132.442
8 | 1.175 | 0.00885 | -0.001 | 132.755
8.5 | 1.23 | 0.00931 | -0.001 | 132.066
9 | 1.282 | 0.01 | -0.002 | 128.233
9.5 | 1.333 | 0.01067 | -0.002 | 124.898
10 | 1.38 | 0.0117 | -0.003 | 117.9
10.5 | 1.424 | 0.01278 | -0.003 | 111.395
11 | 1.464 | 0.01412 | -0.004 | 103.687
11.5 | 1.501 | 0.01585 | -0.004 | 94.724
12 | 1.535 | 0.01801 | -0.004 | 85.229
12.5 | 1.566 | 0.02052 | -0.005 | 76.323
13 | 1.595 | 0.02323 | -0.005 | 68.637
13.5 | 1.622 | 0.02592 | -0.006 | 62.594
14 | 1.647 | 0.02872 | -0.006 | 57.345
14.5 | 1.669 | 0.03162 | -0.007 | 52.769
15 | 1.688 | 0.03461 | -0.007 | 48.758
15.5 | 1.704 | 0.03772 | -0.008 | 45.178
16 | 1.717 | 0.04102 | -0.008 | 41.856
16.5 | 1.725 | 0.0445 | -0.009 | 38.76
17 | 1.729 | 0.04815 | -0.009 | 35.911
17.5 | 1.73 | 0.05197 | -0.01 | 33.292
18 | 1.727 | 0.05605 | -0.01 | 30.822
18.5 | 1.721 | 0.06031 | -0.011 | 28.539
19 | 1.712 | 0.06469 | -0.011 | 26.464
19.5 | 1.699 | 0.06941 | -0.011 | 24.482
20 | 1.684 | 0.07417 | -0.012 | 22.701

## 100. Re 8M Mach 0.10 (2)
BIGFOIL.COM POLAR EXPORT
NACA35115
NACA35115 |  |  |  | Cl Max: | 1.6697 | at alpha= | 15.5 | deg
XFOIL ncrit=9 |  |  |  | L/D Max: | 173.576 | at alpha= | 8 | deg
Re: | 8000000 |  |  | Cd Min: | 0.08412 | at alpha= | 20 | deg
Mach: | 0.1 |  |  | Cl=0 at alpha= | -2.2624 | deg
|  |  |  | @ Cl=0.1, Cd= | 0.0064589
|  |  |  | @ Cl=0.4, Cd= | 0.0063023
|  |  |  | @ Cl=0.6, Cd= | 0.0048034
alpha (deg) | Cl | Cd | Cm | Cl/Cd
-20 | -1.7157 | 0.024 | -0.0637 | -71.4875
-19.5 | -1.6942 | 0.02244 | -0.0595 | -75.4991
-19 | -1.6709 | 0.02098 | -0.0551 | -79.6425
-18.5 | -1.6477 | 0.01947 | -0.0504 | -84.6276
-18 | -1.6178 | 0.01837 | -0.0462 | -88.0675
-17.5 | -1.5865 | 0.01732 | -0.042 | -91.5993
-17 | -1.5531 | 0.01645 | -0.0378 | -94.4134
-16.5 | -1.5193 | 0.01568 | -0.0334 | -96.8941
-16 | -1.4808 | 0.01496 | -0.0298 | -98.984
-15.5 | -1.4203 | 0.01416 | -0.0306 | -100.3037
-15 | -1.3445 | 0.01337 | -0.0345 | -100.561
-14 | -1.2021 | 0.01214 | -0.0405 | -99.0198
-13.5 | -1.1602 | 0.01171 | -0.0373 | -99.0777
-13 | -1.1155 | 0.01131 | -0.0346 | -98.6295
-12.5 | -1.0694 | 0.01095 | -0.0321 | -97.6621
-12 | -1.0214 | 0.01062 | -0.0299 | -96.177
-11.5 | -0.9729 | 0.01033 | -0.0278 | -94.182
-11 | -0.9238 | 0.00995 | -0.0259 | -92.8442
-10.5 | -0.8744 | 0.00958 | -0.024 | -91.2735
-10 | -0.824 | 0.0093 | -0.0223 | -88.6022
-9.5 | -0.7725 | 0.00905 | -0.0208 | -85.3591
-9 | -0.7208 | 0.00881 | -0.0193 | -81.8161
-8.5 | -0.6693 | 0.00852 | -0.0178 | -78.5563
-8 | -0.6172 | 0.00828 | -0.0164 | -74.5411
-7.5 | -0.5641 | 0.00808 | -0.0152 | -69.8144
-7 | -0.5116 | 0.00786 | -0.0139 | -65.0891
-6.5 | -0.4584 | 0.00765 | -0.0128 | -59.9216
-6 | -0.4048 | 0.00751 | -0.0117 | -53.9015
-5.5 | -0.3514 | 0.00731 | -0.0106 | -48.0711
-5 | -0.2976 | 0.00719 | -0.0096 | -41.3908
-4.5 | -0.2435 | 0.00702 | -0.0087 | -34.6866
-4 | -0.1896 | 0.00693 | -0.0077 | -27.3593
-3.5 | -0.1351 | 0.00679 | -0.0069 | -19.8969
-3 | -0.0807 | 0.00671 | -0.0061 | -12.0268
-2.5 | -0.0259 | 0.00662 | -0.0053 | -3.9124
-2 | 0.0286 | 0.00654 | -0.0046 | 4.3731
-1.5 | 0.0834 | 0.00648 | -0.0039 | 12.8704
-1 | 0.1385 | 0.00641 | -0.0033 | 21.6069
-0.5 | 0.1931 | 0.00639 | -0.0026 | 30.2191
0 | 0.2484 | 0.00634 | -0.0021 | 39.1798
0.5 | 0.303 | 0.00634 | -0.0014 | 47.7918
1 | 0.3584 | 0.00631 | -0.001 | 56.7987
1.5 | 0.4126 | 0.0063 | -0.0003 | 65.4921
2 | 0.4673 | 0.00629 | 0.0002 | 74.2925
2.5 | 0.5206 | 0.00626 | 0.001 | 83.1629
3 | 0.5474 | 0.00522 | 0.0071 | 104.8659
3.5 | 0.5851 | 0.00481 | 0.0113 | 121.6424
4 | 0.6306 | 0.00479 | 0.0138 | 131.6493
4.5 | 0.6818 | 0.00482 | 0.015 | 141.4523
5 | 0.7329 | 0.00496 | 0.0162 | 147.7621
5.5 | 0.7866 | 0.00507 | 0.0168 | 155.1479
6 | 0.8386 | 0.00526 | 0.0178 | 159.4297
6.5 | 0.8973 | 0.00543 | 0.0172 | 165.2486
7 | 0.9483 | 0.00566 | 0.0181 | 167.5442
7.5 | 1.0092 | 0.00591 | 0.0169 | 170.7614
8 | 1.0727 | 0.00618 | 0.015 | 173.5761
8.5 | 1.1347 | 0.00654 | 0.0133 | 173.5015
9 | 1.1911 | 0.00693 | 0.0128 | 171.8759
9.5 | 1.2446 | 0.00736 | 0.0128 | 169.1033
10 | 1.3043 | 0.00791 | 0.0112 | 164.8925
10.5 | 1.3609 | 0.00843 | 0.0103 | 161.4353
11 | 1.4103 | 0.00922 | 0.0107 | 152.961
11.5 | 1.4591 | 0.00991 | 0.0111 | 147.2351
12 | 1.4931 | 0.01076 | 0.0144 | 138.7639
12.5 | 1.5381 | 0.01174 | 0.0148 | 131.0136
13 | 1.5769 | 0.01298 | 0.0157 | 121.4869
13.5 | 1.6128 | 0.0144 | 0.0166 | 112
14 | 1.6447 | 0.01618 | 0.0172 | 101.6502
14.5 | 1.6668 | 0.01849 | 0.0184 | 90.146
15 | 1.6682 | 0.02137 | 0.0224 | 78.0627
15.5 | 1.6697 | 0.02485 | 0.025 | 67.1911
16 | 1.669 | 0.02907 | 0.0266 | 57.4131
16.5 | 1.662 | 0.03414 | 0.0277 | 48.6819
17 | 1.651 | 0.03984 | 0.0282 | 41.4408
17.5 | 1.6325 | 0.04653 | 0.0283 | 35.0849
18 | 1.617 | 0.05317 | 0.0281 | 30.4119
18.5 | 1.5942 | 0.06073 | 0.0274 | 26.2506
19 | 1.5744 | 0.0682 | 0.0264 | 23.085
19.5 | 1.5585 | 0.0755 | 0.025 | 20.6424
20 | 1.5341 | 0.08412 | 0.0229 | 18.237

## 101. Re 8M Mach 0.25 (1)
BIGFOIL.COM POLAR EXPORT
NACA35115
NACA35115 |  |  |  | Cl Max: | 1.672 | at alpha= | 16 | deg
JavaFoil+Calcfoil stall+Eppler ext transition |  |  |  | L/D Max: | 128.603 | at alpha= | 7.5 | deg
Re: | 8000000 |  |  | Cd Min: | 0.00683 | at alpha= | 3.5 | deg
Mach: | 0.25 |  |  | Cl=0 at alpha= | -1.7344 | deg
|  |  |  | @ Cl=0.1, Cd= | 0.0093231
|  |  |  | @ Cl=0.4, Cd= | 0.009353
|  |  |  | @ Cl=0.6, Cd= | 0.0070268
alpha (deg) | Cl | Cd | Cm | Cl/Cd
-15 | -0.723 | 0.10164 | 0.007 | -7.115
-14.5 | -0.742 | 0.09543 | 0.007 | -7.773
-14 | -0.756 | 0.08923 | 0.007 | -8.477
-13.5 | -0.767 | 0.08349 | 0.007 | -9.184
-13 | -0.773 | 0.07788 | 0.007 | -9.927
-12.5 | -0.775 | 0.07243 | 0.007 | -10.701
-12 | -0.773 | 0.06708 | 0.007 | -11.526
-11.5 | -0.767 | 0.06141 | 0.007 | -12.497
-11 | -0.758 | 0.05589 | 0.008 | -13.565
-10.5 | -0.747 | 0.04969 | 0.008 | -15.027
-10 | -0.858 | 0.01199 | 0.011 | -71.586
-9.5 | -0.832 | 0.01112 | 0.011 | -74.852
-9 | -0.798 | 0.01 | 0.011 | -79.835
-8.5 | -0.759 | 0.01024 | 0.01 | -74.103
-8 | -0.716 | 0.01061 | 0.01 | -67.451
-7.5 | -0.67 | 0.01032 | 0.01 | -64.896
-7 | -0.621 | 0.01 | 0.01 | -62.037
-6.5 | -0.569 | 0.01045 | 0.01 | -54.447
-6 | -0.515 | 0.01024 | 0.009 | -50.282
-5.5 | -0.459 | 0.00997 | 0.009 | -46.07
-5 | -0.402 | 0.00978 | 0.009 | -41.073
-4.5 | -0.342 | 0.01028 | 0.009 | -33.314
-4 | -0.282 | 0.01007 | 0.008 | -28.026
-3.5 | -0.221 | 0.00989 | 0.008 | -22.364
-3 | -0.159 | 0.00973 | 0.008 | -16.362
-2.5 | -0.097 | 0.00965 | 0.008 | -10.017
-2 | -0.034 | 0.00954 | 0.007 | -3.531
-1.5 | 0.03 | 0.00943 | 0.007 | 3.15
-1 | 0.093 | 0.00938 | 0.007 | 9.957
-0.5 | 0.157 | 0.00886 | 0.006 | 17.745
0 | 0.221 | 0.00945 | 0.006 | 23.358
0.5 | 0.284 | 0.00939 | 0.006 | 30.267
1 | 0.348 | 0.00932 | 0.005 | 37.305
1.5 | 0.411 | 0.00936 | 0.005 | 43.886
2 | 0.474 | 0.00937 | 0.005 | 50.558
2.5 | 0.537 | 0.00687 | 0.004 | 78.1
3 | 0.599 | 0.00703 | 0.004 | 85.282
3.5 | 0.662 | 0.00683 | 0.003 | 96.947
4 | 0.724 | 0.00725 | 0.003 | 99.821
4.5 | 0.786 | 0.00707 | 0.003 | 111.158
5 | 0.848 | 0.0073 | 0.002 | 116.126
5.5 | 0.909 | 0.00723 | 0.002 | 125.733
6 | 0.969 | 0.00783 | 0.001 | 123.775
6.5 | 1.029 | 0.00813 | 0.001 | 126.5
7 | 1.087 | 0.00848 | 0 | 128.196
7.5 | 1.145 | 0.0089 | 0 | 128.603
8 | 1.201 | 0.00938 | -0.001 | 128.087
8.5 | 1.255 | 0.00993 | -0.001 | 126.432
9 | 1.307 | 0.01077 | -0.002 | 121.411
9.5 | 1.356 | 0.01166 | -0.002 | 116.367
10 | 1.402 | 0.01293 | -0.003 | 108.403
10.5 | 1.444 | 0.01436 | -0.003 | 100.523
11 | 1.482 | 0.01612 | -0.004 | 91.923
11.5 | 1.517 | 0.01837 | -0.004 | 82.566
12 | 1.548 | 0.02108 | -0.005 | 73.419
12.5 | 1.575 | 0.02413 | -0.005 | 65.286
13 | 1.6 | 0.02729 | -0.005 | 58.646
13.5 | 1.623 | 0.03044 | -0.006 | 53.32
14 | 1.642 | 0.0337 | -0.006 | 48.713
14.5 | 1.656 | 0.03702 | -0.007 | 44.727
15 | 1.666 | 0.04055 | -0.007 | 41.078
15.5 | 1.671 | 0.04431 | -0.008 | 37.714
16 | 1.672 | 0.04829 | -0.008 | 34.622
16.5 | 1.664 | 0.05246 | -0.009 | 31.722
17 | 1.651 | 0.05693 | -0.009 | 28.999
17.5 | 1.632 | 0.06167 | -0.01 | 26.458
18 | 1.607 | 0.0667 | -0.01 | 24.089
18.5 | 1.576 | 0.07208 | -0.011 | 21.865
19 | 1.54 | 0.07764 | -0.011 | 19.831
19.5 | 1.498 | 0.08363 | -0.012 | 17.911
20 | 1.451 | 0.09001 | -0.012 | 16.117

## 102. Re 8M Mach 0.25 (2)
BIGFOIL.COM POLAR EXPORT
NACA35115
NACA35115 |  |  |  | Cl Max: | 1.6589 | at alpha= | 14 | deg
XFOIL ncrit=9 |  |  |  | L/D Max: | 173.656 | at alpha= | 8.5 | deg
Re: | 8000000 |  |  | Cd Min: | 0.1758 | at alpha= | -20 | deg
Mach: | 0.25 |  |  | Cl=0 at alpha= | -2.295 | deg
|  |  |  | @ Cl=0.1, Cd= | 0.006523
|  |  |  | @ Cl=0.4, Cd= | 0.0063748
|  |  |  | @ Cl=0.6, Cd= | 0.0049843
alpha (deg) | Cl | Cd | Cm | Cl/Cd
-20 | -0.7477 | 0.1758 | 0.0162 | -4.2531
-19.5 | -0.7506 | 0.16604 | 0.0101 | -4.5206
-18.5 | -1.5007 | 0.03823 | -0.0878 | -39.2545
-18 | -1.5381 | 0.03167 | -0.0838 | -48.5665
-17.5 | -1.5497 | 0.02748 | -0.0778 | -56.3937
-17 | -1.5386 | 0.02488 | -0.0717 | -61.8408
-16.5 | -1.532 | 0.02201 | -0.0644 | -69.6047
-16 | -1.5117 | 0.01995 | -0.0575 | -75.7744
-15.5 | -1.4826 | 0.01824 | -0.0514 | -81.2829
-15 | -1.4169 | 0.01662 | -0.0512 | -85.2527
-14.5 | -1.2778 | 0.01486 | -0.0649 | -85.9892
-14 | -1.2466 | 0.01422 | -0.0581 | -87.6653
-13.5 | -1.2086 | 0.01358 | -0.0524 | -88.9985
-13 | -1.1622 | 0.01302 | -0.0482 | -89.2627
-12.5 | -1.1156 | 0.01228 | -0.0443 | -90.8469
-12 | -1.0664 | 0.01167 | -0.0408 | -91.3796
-11.5 | -1.0151 | 0.01116 | -0.0377 | -90.9588
-11 | -0.9627 | 0.01073 | -0.0349 | -89.7204
-10 | -0.856 | 0.00992 | -0.0298 | -86.2903
-9.5 | -0.8021 | 0.00951 | -0.0274 | -84.3428
-9 | -0.7474 | 0.00918 | -0.0253 | -81.4161
-8.5 | -0.692 | 0.0089 | -0.0234 | -77.7528
-8 | -0.6372 | 0.00859 | -0.0215 | -74.1793
-7.5 | -0.5822 | 0.0083 | -0.0196 | -70.1446
-7 | -0.5264 | 0.00808 | -0.018 | -65.1485
-6.5 | -0.4711 | 0.00785 | -0.0164 | -60.0127
-6 | -0.4155 | 0.00763 | -0.0149 | -54.4561
-5.5 | -0.3594 | 0.00748 | -0.0135 | -48.0481
-5 | -0.304 | 0.00727 | -0.0121 | -41.8157
-4.5 | -0.2477 | 0.00714 | -0.0109 | -34.6919
-4 | -0.192 | 0.007 | -0.0096 | -27.4286
-3.5 | -0.1355 | 0.00688 | -0.0086 | -19.6948
-3 | -0.0795 | 0.00678 | -0.0075 | -11.7257
-2.5 | -0.023 | 0.00667 | -0.0065 | -3.4483
-2 | 0.0331 | 0.00661 | -0.0055 | 5.0076
-1.5 | 0.0901 | 0.00653 | -0.0047 | 13.7979
-1 | 0.1466 | 0.00649 | -0.0039 | 22.5886
-0.5 | 0.2034 | 0.00644 | -0.0032 | 31.5839
0 | 0.26 | 0.00641 | -0.0024 | 40.5616
0.5 | 0.3165 | 0.00639 | -0.0017 | 49.5305
1 | 0.3734 | 0.00637 | -0.0011 | 58.6185
1.5 | 0.4294 | 0.00638 | -0.0003 | 67.3041
2 | 0.4861 | 0.00636 | 0.0003 | 76.4308
2.5 | 0.5407 | 0.00636 | 0.0013 | 85.0157
3 | 0.5692 | 0.00532 | 0.0075 | 106.9925
3.5 | 0.6059 | 0.00492 | 0.0124 | 123.1504
4 | 0.6532 | 0.00488 | 0.015 | 133.8525
4.5 | 0.705 | 0.00493 | 0.0167 | 143.002
5 | 0.7582 | 0.00507 | 0.0181 | 149.5464
5.5 | 0.8131 | 0.00521 | 0.019 | 156.0653
6 | 0.8676 | 0.00539 | 0.0201 | 160.9647
6.5 | 0.9281 | 0.00561 | 0.0197 | 165.4367
7 | 0.9813 | 0.00581 | 0.021 | 168.8985
7.5 | 1.0472 | 0.00614 | 0.0194 | 170.5537
8 | 1.1148 | 0.00644 | 0.0174 | 173.1056
8.5 | 1.1826 | 0.00681 | 0.0154 | 173.6564
9 | 1.2393 | 0.00723 | 0.0156 | 171.4108
9.5 | 1.296 | 0.00771 | 0.0158 | 168.0934
10 | 1.3566 | 0.00836 | 0.015 | 162.2727
10.5 | 1.4122 | 0.00904 | 0.0152 | 156.2168
11 | 1.4634 | 0.00985 | 0.0161 | 148.5685
11.5 | 1.4963 | 0.01065 | 0.0205 | 140.4977
12 | 1.5423 | 0.01184 | 0.0213 | 130.2618
12.5 | 1.5815 | 0.01334 | 0.0225 | 118.5532
13 | 1.6176 | 0.01511 | 0.0234 | 107.0549
13.5 | 1.6413 | 0.01802 | 0.0241 | 91.0821
14 | 1.6589 | 0.02121 | 0.0252 | 78.2131
14.5 | 1.6532 | 0.02545 | 0.0283 | 64.9587
15 | 1.641 | 0.03068 | 0.0306 | 53.4876
15.5 | 1.6266 | 0.03658 | 0.0318 | 44.4669
16 | 1.6073 | 0.0432 | 0.0324 | 37.206
16.5 | 1.5821 | 0.0507 | 0.0324 | 31.2051
17 | 1.5608 | 0.05809 | 0.032 | 26.8687
17.5 | 1.5381 | 0.06584 | 0.0312 | 23.3612
18 | 1.5183 | 0.07349 | 0.0301 | 20.66
18.5 | 1.4965 | 0.08151 | 0.0287 | 18.3597
19 | 1.4767 | 0.08957 | 0.0269 | 16.4865

## 103. Re 8M Mach 0.50 (1)
BIGFOIL.COM POLAR EXPORT
NACA35115
NACA35115 |  |  |  | Cl Max: | 1.504 | at alpha= | 11.5 | deg
JavaFoil+Calcfoil stall+Eppler ext transition |  |  |  | L/D Max: | 112.998 | at alpha= | 6 | deg
Re: | 8000000 |  |  | Cd Min: | 0.00685 | at alpha= | 3 | deg
Mach: | 0.5 |  |  | Cl=0 at alpha= | -1.7357 | deg
|  |  |  | @ Cl=0.1, Cd= | 0.0093382
|  |  |  | @ Cl=0.4, Cd= | 0.0088293
|  |  |  | @ Cl=0.6, Cd= | 0.0069839
alpha (deg) | Cl | Cd | Cm | Cl/Cd
-20 | -1.006 | 0.15373 | 0.008 | -6.544
-19.5 | -0.98 | 0.13985 | 0.008 | -7.009
-19 | -0.955 | 0.13061 | 0.008 | -7.312
-18.5 | -0.93 | 0.1218 | 0.008 | -7.638
-18 | -0.899 | 0.12971 | 0.008 | -6.929
-17.5 | -0.874 | 0.11856 | 0.008 | -7.369
-17 | -0.849 | 0.1097 | 0.008 | -7.74
-16.5 | -0.817 | 0.11832 | 0.007 | -6.907
-16 | -0.792 | 0.10722 | 0.008 | -7.385
-15.5 | -0.768 | 0.0973 | 0.008 | -7.893
-15 | -0.735 | 0.10571 | 0.007 | -6.956
-14.5 | -0.71 | 0.09477 | 0.008 | -7.494
-14 | -0.686 | 0.08581 | 0.008 | -7.994
-13.5 | -0.653 | 0.09161 | 0.007 | -7.133
-13 | -0.628 | 0.08232 | 0.007 | -7.635
-12.5 | -0.599 | 0.0846 | 0.007 | -7.079
-12 | -0.572 | 0.07826 | 0.007 | -7.308
-11.5 | -0.547 | 0.06988 | 0.008 | -7.833
-11 | -0.516 | 0.07423 | 0.007 | -6.948
-10.5 | -0.491 | 0.06467 | 0.007 | -7.598
-10 | -0.461 | 0.06729 | 0.006 | -6.845
-9.5 | -0.436 | 0.05883 | 0.007 | -7.408
-9 | -0.406 | 0.0602 | 0.006 | -6.739
-8.5 | -0.378 | 0.05808 | 0.006 | -6.509
-8 | -0.352 | 0.0515 | 0.007 | -6.835
-7.5 | -0.322 | 0.05371 | 0.006 | -6.003
-7 | -0.462 | 0.04341 | 0.007 | -10.644
-6.5 | -0.47 | 0.0353 | 0.008 | -13.315
-6 | -0.531 | 0.01027 | 0.011 | -51.713
-5.5 | -0.486 | 0.01022 | 0.01 | -47.581
-5 | -0.432 | 0.00979 | 0.01 | -44.127
-4.5 | -0.373 | 0.00948 | 0.01 | -39.281
-4 | -0.31 | 0.01003 | 0.009 | -30.858
-3.5 | -0.244 | 0.00976 | 0.009 | -24.985
-3 | -0.176 | 0.00954 | 0.009 | -18.48
-2.5 | -0.107 | 0.00937 | 0.009 | -11.462
-2 | -0.037 | 0.00924 | 0.008 | -4.056
-1.5 | 0.033 | 0.00914 | 0.008 | 3.619
-1 | 0.104 | 0.00935 | 0.007 | 11.133
-0.5 | 0.175 | 0.00924 | 0.007 | 18.979
0 | 0.246 | 0.00918 | 0.007 | 26.801
0.5 | 0.317 | 0.00916 | 0.006 | 34.577
1 | 0.387 | 0.00882 | 0.006 | 43.915
1.5 | 0.457 | 0.00887 | 0.006 | 51.566
2 | 0.527 | 0.00859 | 0.005 | 61.411
2.5 | 0.597 | 0.00699 | 0.005 | 85.416
3 | 0.666 | 0.00685 | 0.004 | 97.187
3.5 | 0.735 | 0.00744 | 0.004 | 98.727
4 | 0.803 | 0.00771 | 0.003 | 104.085
4.5 | 0.87 | 0.00804 | 0.003 | 108.16
5 | 0.936 | 0.00841 | 0.002 | 111.297
5.5 | 1 | 0.00886 | 0.002 | 112.863
6 | 1.063 | 0.0094 | 0.001 | 112.998
6.5 | 1.123 | 0.01024 | 0.001 | 109.723
7 | 1.181 | 0.01107 | 0 | 106.691
7.5 | 1.236 | 0.0121 | 0 | 102.217
8 | 1.289 | 0.01337 | -0.001 | 96.435
8.5 | 1.339 | 0.01498 | -0.001 | 89.383
9 | 1.385 | 0.01696 | -0.002 | 81.672
9.5 | 1.427 | 0.01945 | -0.002 | 73.401
10 | 1.462 | 0.0227 | -0.003 | 64.396
10.5 | 1.488 | 0.02687 | -0.003 | 55.375
11 | 1.503 | 0.03196 | -0.004 | 47.014
11.5 | 1.504 | 0.0381 | -0.004 | 39.469
12 | 1.486 | 0.04458 | -0.005 | 33.325
12.5 | 1.428 | 0.05178 | -0.005 | 27.573
13 | 1.249 | 0.06134 | -0.006 | 20.366
13.5 | 0.928 | 0.07125 | -0.006 | 13.03
14 | 0.956 | 0.07497 | -0.007 | 12.755
14.5 | 0.985 | 0.0773 | -0.007 | 12.743
15 | 1.011 | 0.08367 | -0.008 | 12.082
15.5 | 1.036 | 0.09144 | -0.008 | 11.324
16 | 1.067 | 0.08841 | -0.009 | 12.071
16.5 | 1.095 | 0.09237 | -0.009 | 11.852

## 104. Re 8M Mach 0.50 (2)
BIGFOIL.COM POLAR EXPORT
NACA35115
NACA35115 |  |  |  | Cl Max: | 1.6714 | at alpha= | 11.5 | deg
XFOIL ncrit=9 |  |  |  | L/D Max: | 168.014 | at alpha= | 7.5 | deg
Re: | 8000000 |  |  | Cd Min: | 0.10754 | at alpha= | 16.5 | deg
Mach: | 0.5 |  |  | Cl=0 at alpha= | -2.4585 | deg
|  |  |  | @ Cl=0.1, Cd= | 0.0068386
|  |  |  | @ Cl=0.4, Cd= | 0.0066968
|  |  |  | @ Cl=0.6, Cd= | 0.0067667
alpha (deg) | Cl | Cd | Cm | Cl/Cd
-13 | -0.3871 | 0.09562 | -0.0692 | -4.0483
-12.5 | -0.4021 | 0.08592 | -0.0751 | -4.6799
-12 | -0.4174 | 0.0767 | -0.0807 | -5.442
-11.5 | -0.4422 | 0.06691 | -0.087 | -6.6089
-11 | -0.4706 | 0.05644 | -0.0957 | -8.3381
-10.5 | -0.509 | 0.04816 | -0.0995 | -10.5689
-10 | -0.5541 | 0.04206 | -0.0951 | -13.174
-9.5 | -0.6045 | 0.03699 | -0.0842 | -16.3423
-9 | -0.6508 | 0.0307 | -0.073 | -21.1987
-8.5 | -0.6836 | 0.02329 | -0.0625 | -29.3517
-8 | -0.7042 | 0.01545 | -0.052 | -45.5793
-7.5 | -0.6684 | 0.01112 | -0.0448 | -60.1079
-7 | -0.6009 | 0.00973 | -0.0401 | -61.7575
-6.5 | -0.5314 | 0.00898 | -0.0361 | -59.1759
-6 | -0.463 | 0.00852 | -0.0323 | -54.3427
-5.5 | -0.3951 | 0.00818 | -0.0289 | -48.3007
-5 | -0.3294 | 0.00787 | -0.0256 | -41.8551
-4.5 | -0.2631 | 0.00763 | -0.0227 | -34.4823
-4 | -0.1989 | 0.00742 | -0.0198 | -26.8059
-3.5 | -0.1336 | 0.00724 | -0.0174 | -18.453
-3 | -0.0697 | 0.00711 | -0.015 | -9.8031
-2.5 | -0.0053 | 0.00697 | -0.0128 | -0.7604
-2 | 0.0586 | 0.00689 | -0.0108 | 8.5051
-1.5 | 0.123 | 0.00681 | -0.009 | 18.0617
-1 | 0.1871 | 0.00675 | -0.0073 | 27.7185
-0.5 | 0.2511 | 0.00672 | -0.0057 | 37.3661
0 | 0.3155 | 0.00668 | -0.0043 | 47.2305
0.5 | 0.3791 | 0.0067 | -0.0027 | 56.5821
1 | 0.444 | 0.00669 | -0.0014 | 66.3677
1.5 | 0.5072 | 0.00674 | 0.0002 | 75.2522
2 | 0.5721 | 0.00674 | 0.0015 | 84.8813
2.5 | 0.6347 | 0.0068 | 0.0032 | 93.3382
3 | 0.6956 | 0.00672 | 0.0053 | 103.5119
3.5 | 0.704 | 0.00545 | 0.0176 | 129.1743
4 | 0.7514 | 0.00538 | 0.0228 | 139.6654
4.5 | 0.8077 | 0.00547 | 0.0262 | 147.66
5 | 0.866 | 0.00565 | 0.0292 | 153.2743
5.5 | 0.9285 | 0.00584 | 0.0315 | 158.9897
6 | 0.9948 | 0.00613 | 0.0331 | 162.2838
6.5 | 1.0662 | 0.00645 | 0.0338 | 165.3023
7 | 1.1463 | 0.00683 | 0.0329 | 167.8331
7.5 | 1.2349 | 0.00735 | 0.0305 | 168.0136
8 | 1.3152 | 0.00783 | 0.0301 | 167.9693
8.5 | 1.3712 | 0.00836 | 0.0344 | 164.0191
9 | 1.444 | 0.00912 | 0.0353 | 158.3333
9.5 | 1.5072 | 0.01007 | 0.0377 | 149.6723
10 | 1.5566 | 0.01133 | 0.0418 | 137.3875
10.5 | 1.6051 | 0.01314 | 0.0446 | 122.1537
11 | 1.6494 | 0.016 | 0.0454 | 103.0875
11.5 | 1.6714 | 0.02076 | 0.0453 | 80.5106
12 | 1.6673 | 0.02755 | 0.0445 | 60.5191
12.5 | 1.6337 | 0.03626 | 0.0435 | 45.0552
13 | 1.582 | 0.04505 | 0.0444 | 35.1165
13.5 | 1.5309 | 0.05379 | 0.0453 | 28.4607
14 | 1.4833 | 0.06283 | 0.0451 | 23.6081
14.5 | 1.4414 | 0.07187 | 0.0443 | 20.0557
16 | 1.3462 | 0.09912 | 0.0382 | 13.5815
16.5 | 1.3289 | 0.10754 | 0.0359 | 12.3573

## 105. Re 10M Mach 0.00 (1)
BIGFOIL.COM POLAR EXPORT
NACA35115
NACA35115 |  |  |  | Cl Max: | 1.746 | at alpha= | 17.5 | deg
JavaFoil+Calcfoil stall+Eppler ext transition |  |  |  | L/D Max: | 136.449 | at alpha= | 6.5 | deg
Re: | 10000000 |  |  | Cd Min: | 0.00702 | at alpha= | 2.5 | deg
Mach: | 0 |  |  | Cl=0 at alpha= | -1.7339 | deg
|  |  |  | @ Cl=0.1, Cd= | 0.0094984
|  |  |  | @ Cl=0.4, Cd= | 0.0088413
|  |  |  | @ Cl=0.6, Cd= | 0.0073628
alpha (deg) | Cl | Cd | Cm | Cl/Cd
-17 | -0.906 | 0.10948 | 0.007 | -8.277
-16.5 | -0.91 | 0.10356 | 0.007 | -8.79
-16 | -0.911 | 0.09814 | 0.007 | -9.286
-15.5 | -0.91 | 0.09257 | 0.007 | -9.833
-15 | -0.907 | 0.08692 | 0.007 | -10.438
-14.5 | -0.902 | 0.08151 | 0.007 | -11.066
-14 | -0.895 | 0.07591 | 0.008 | -11.792
-13.5 | -0.886 | 0.07062 | 0.008 | -12.544
-13 | -0.875 | 0.06476 | 0.008 | -13.518
-12.5 | -0.864 | 0.05832 | 0.008 | -14.815
-12 | -0.976 | 0.0145 | 0.011 | -67.281
-11.5 | -0.972 | 0.01194 | 0.011 | -81.398
-11 | -0.946 | 0.01125 | 0.011 | -84.108
-10.5 | -0.915 | 0.00949 | 0.011 | -96.362
-10 | -0.88 | 0.00974 | 0.011 | -90.311
-9.5 | -0.842 | 0.01002 | 0.01 | -84.028
-9 | -0.8 | 0.01041 | 0.01 | -76.886
-8.5 | -0.756 | 0.01012 | 0.01 | -74.692
-8 | -0.709 | 0.01055 | 0.01 | -67.212
-7.5 | -0.661 | 0.01025 | 0.01 | -64.471
-7 | -0.61 | 0.01 | 0.01 | -60.976
-6.5 | -0.557 | 0.00976 | 0.009 | -57.092
-6 | -0.503 | 0.00954 | 0.009 | -52.759
-5.5 | -0.448 | 0.01016 | 0.009 | -44.077
-5 | -0.391 | 0.00986 | 0.009 | -39.648
-4.5 | -0.333 | 0.00969 | 0.008 | -34.373
-4 | -0.274 | 0.00949 | 0.008 | -28.906
-3.5 | -0.215 | 0.00934 | 0.008 | -22.993
-3 | -0.155 | 0.00922 | 0.008 | -16.764
-2.5 | -0.094 | 0.00918 | 0.007 | -10.21
-2 | -0.033 | 0.00907 | 0.007 | -3.6
-1.5 | 0.029 | 0.00965 | 0.007 | 2.984
-1 | 0.09 | 0.0095 | 0.006 | 9.523
-0.5 | 0.152 | 0.00949 | 0.006 | 16.041
0 | 0.214 | 0.00937 | 0.006 | 22.811
0.5 | 0.275 | 0.0094 | 0.005 | 29.279
1 | 0.337 | 0.00889 | 0.005 | 37.893
1.5 | 0.398 | 0.00884 | 0.005 | 45.015
2 | 0.459 | 0.00888 | 0.004 | 51.73
2.5 | 0.52 | 0.00702 | 0.004 | 74.139
3 | 0.581 | 0.00745 | 0.004 | 78.024
3.5 | 0.642 | 0.00717 | 0.003 | 89.513
4 | 0.702 | 0.00734 | 0.003 | 95.729
4.5 | 0.763 | 0.00749 | 0.002 | 101.83
5 | 0.822 | 0.0073 | 0.002 | 112.702
5.5 | 0.882 | 0.00716 | 0.002 | 123.103
6 | 0.941 | 0.0074 | 0.001 | 127.156
6.5 | 1 | 0.00733 | 0.001 | 136.449
7 | 1.058 | 0.00796 | 0 | 132.82
7.5 | 1.115 | 0.00831 | 0 | 134.099
8 | 1.171 | 0.00869 | -0.001 | 134.739
8.5 | 1.226 | 0.00926 | -0.001 | 132.278
9 | 1.278 | 0.0098 | -0.002 | 130.438
9.5 | 1.329 | 0.01066 | -0.002 | 124.648
10 | 1.376 | 0.01144 | -0.003 | 120.264
10.5 | 1.42 | 0.01247 | -0.003 | 113.879
11 | 1.461 | 0.01376 | -0.004 | 106.161
11.5 | 1.499 | 0.01541 | -0.004 | 97.229
12 | 1.533 | 0.01742 | -0.004 | 88.024
12.5 | 1.565 | 0.01967 | -0.005 | 79.591
13 | 1.596 | 0.02201 | -0.005 | 72.505
13.5 | 1.625 | 0.02438 | -0.006 | 66.64
14 | 1.65 | 0.0269 | -0.006 | 61.344
14.5 | 1.673 | 0.02954 | -0.007 | 56.656
15 | 1.694 | 0.03231 | -0.007 | 52.425
15.5 | 1.712 | 0.03518 | -0.008 | 48.657
16 | 1.726 | 0.03823 | -0.008 | 45.159
16.5 | 1.736 | 0.04148 | -0.009 | 41.855
17 | 1.743 | 0.04493 | -0.009 | 38.79
17.5 | 1.746 | 0.04848 | -0.01 | 36.018
18 | 1.746 | 0.05236 | -0.01 | 33.347
18.5 | 1.743 | 0.05633 | -0.011 | 30.938
19 | 1.737 | 0.06048 | -0.011 | 28.712
19.5 | 1.727 | 0.06484 | -0.011 | 26.639
20 | 1.715 | 0.06946 | -0.012 | 24.691

## 106. Re 10M Mach 0.00 (2)
BIGFOIL.COM POLAR EXPORT
NACA35115
NACA35115 |  |  |  | Cl Max: | 1.6952 | at alpha= | 16 | deg
XFOIL ncrit=9 |  |  |  | L/D Max: | 176.717 | at alpha= | 8 | deg
Re: | 10000000 |  |  | Cd Min: | 0.07533 | at alpha= | 20 | deg
Mach: | 0 |  |  | Cl=0 at alpha= | -2.2367 | deg
|  |  |  | @ Cl=0.1, Cd= | 0.006243
|  |  |  | @ Cl=0.4, Cd= | 0.0061
|  |  |  | @ Cl=0.6, Cd= | 0.0048553
alpha (deg) | Cl | Cd | Cm | Cl/Cd
-20 | -1.7472 | 0.02052 | -0.0533 | -85.1462
-19.5 | -1.7192 | 0.01946 | -0.0495 | -88.3453
-19 | -1.6887 | 0.01852 | -0.0459 | -91.1825
-18.5 | -1.6596 | 0.01745 | -0.0419 | -95.106
-18 | -1.6269 | 0.01659 | -0.0381 | -98.0651
-17.5 | -1.5943 | 0.01574 | -0.0341 | -101.2897
-17 | -1.5607 | 0.01502 | -0.0301 | -103.9081
-16.5 | -1.5234 | 0.01431 | -0.0267 | -106.457
-15.5 | -1.385 | 0.0128 | -0.0327 | -108.2031
-15 | -1.2777 | 0.01217 | -0.0438 | -104.9877
-14.5 | -1.245 | 0.01193 | -0.039 | -104.3588
-14 | -1.2048 | 0.0115 | -0.0357 | -104.7652
-13.5 | -1.1611 | 0.01108 | -0.0331 | -104.7924
-13 | -1.116 | 0.01069 | -0.0307 | -104.3966
-12.5 | -1.0695 | 0.01034 | -0.0286 | -103.4333
-12 | -1.0221 | 0.01005 | -0.0266 | -101.7015
-11.5 | -0.9733 | 0.00977 | -0.0248 | -99.6213
-11 | -0.9238 | 0.0095 | -0.0232 | -97.2421
-10.5 | -0.8747 | 0.00916 | -0.0215 | -95.4913
-10 | -0.8244 | 0.00887 | -0.0199 | -92.9425
-9.5 | -0.7734 | 0.00862 | -0.0185 | -89.7216
-9 | -0.7218 | 0.00842 | -0.0172 | -85.7245
-8.5 | -0.6702 | 0.00818 | -0.016 | -81.9315
-8 | -0.6182 | 0.00793 | -0.0147 | -77.9571
-7.5 | -0.5659 | 0.00774 | -0.0135 | -73.1137
-7 | -0.5127 | 0.00756 | -0.0125 | -67.8175
-6.5 | -0.4603 | 0.00736 | -0.0114 | -62.5408
-6 | -0.4066 | 0.00719 | -0.0104 | -56.5508
-5.5 | -0.3534 | 0.00706 | -0.0094 | -50.0567
-5 | -0.2996 | 0.0069 | -0.0086 | -43.4203
-4.5 | -0.2459 | 0.0068 | -0.0077 | -36.1618
-4 | -0.1917 | 0.00665 | -0.0069 | -28.8271
-3.5 | -0.1377 | 0.00657 | -0.0061 | -20.9589
-3 | -0.083 | 0.00647 | -0.0054 | -12.8284
-2.5 | -0.0287 | 0.00638 | -0.0047 | -4.4984
-2 | 0.0258 | 0.00632 | -0.004 | 4.0823
-1.5 | 0.0808 | 0.00625 | -0.0034 | 12.928
-1 | 0.1354 | 0.00623 | -0.0028 | 21.7335
-0.5 | 0.1905 | 0.00616 | -0.0023 | 30.9253
0 | 0.2449 | 0.00616 | -0.0017 | 39.7565
0.5 | 0.3001 | 0.00611 | -0.0013 | 49.1162
1 | 0.3547 | 0.0061 | -0.0007 | 58.1475
1.5 | 0.4094 | 0.0061 | -0.0003 | 67.1148
2 | 0.4638 | 0.00609 | 0.0003 | 76.1576
2.5 | 0.5175 | 0.00609 | 0.0009 | 84.9754
3 | 0.5698 | 0.00598 | 0.0018 | 95.2843
3.5 | 0.5908 | 0.0049 | 0.009 | 120.5714
4 | 0.634 | 0.00469 | 0.0119 | 135.1812
4.5 | 0.6812 | 0.00472 | 0.0139 | 144.322
5 | 0.7319 | 0.00477 | 0.0152 | 153.4382
5.5 | 0.783 | 0.00492 | 0.0162 | 159.1463
6 | 0.8363 | 0.00503 | 0.0168 | 166.2624
6.5 | 0.8887 | 0.00524 | 0.0174 | 169.5992
7 | 0.9445 | 0.00542 | 0.0173 | 174.262
7.5 | 0.9946 | 0.00566 | 0.0183 | 175.7244
8 | 1.055 | 0.00597 | 0.0168 | 176.7169
8.5 | 1.1166 | 0.00632 | 0.0151 | 176.6772
9 | 1.1789 | 0.00672 | 0.0131 | 175.4315
9.5 | 1.2259 | 0.00714 | 0.0144 | 171.6947
10 | 1.2873 | 0.00763 | 0.0123 | 168.7156
10.5 | 1.3456 | 0.00815 | 0.0109 | 165.1043
11 | 1.3957 | 0.00893 | 0.0109 | 156.2934
11.5 | 1.4441 | 0.00958 | 0.0113 | 150.7411
12 | 1.4745 | 0.01046 | 0.0152 | 140.9656
12.5 | 1.5212 | 0.01129 | 0.0153 | 134.7387
13 | 1.562 | 0.01237 | 0.016 | 126.2732
13.5 | 1.6004 | 0.01353 | 0.0168 | 118.2853
14 | 1.6348 | 0.01496 | 0.0175 | 109.2781
14.5 | 1.6636 | 0.0169 | 0.0181 | 98.4379
15 | 1.6877 | 0.01915 | 0.0188 | 88.1305
15.5 | 1.6926 | 0.0219 | 0.0222 | 77.2877
16 | 1.6952 | 0.02538 | 0.0245 | 66.7928
16.5 | 1.6926 | 0.02981 | 0.0258 | 56.7796
17 | 1.691 | 0.03438 | 0.0267 | 49.1856
17.5 | 1.6755 | 0.04053 | 0.0271 | 41.3397
18 | 1.6614 | 0.04677 | 0.0272 | 35.5228
18.5 | 1.6436 | 0.05361 | 0.0268 | 30.6585
19 | 1.6264 | 0.06048 | 0.0263 | 26.8915
19.5 | 1.6071 | 0.06787 | 0.0253 | 23.6791
20 | 1.5896 | 0.07533 | 0.0238 | 21.1018

## 107. Re 10M Mach 0.10 (1)
BIGFOIL.COM POLAR EXPORT
NACA35115
NACA35115 |  |  |  | Cl Max: | 1.734 | at alpha= | 17.5 | deg
JavaFoil+Calcfoil stall+Eppler ext transition |  |  |  | L/D Max: | 142.132 | at alpha= | 6.5 | deg
Re: | 10000000 |  |  | Cd Min: | 0.00707 | at alpha= | 6.5 | deg
Mach: | 0.1 |  |  | Cl=0 at alpha= | -1.7339 | deg
|  |  |  | @ Cl=0.1, Cd= | 0.0095485
|  |  |  | @ Cl=0.4, Cd= | 0.0089
|  |  |  | @ Cl=0.6, Cd= | 0.0074339
alpha (deg) | Cl | Cd | Cm | Cl/Cd
-16.5 | -0.883 | 0.10596 | 0.007 | -8.329
-16 | -0.887 | 0.10005 | 0.007 | -8.861
-15.5 | -0.888 | 0.09438 | 0.007 | -9.41
-15 | -0.888 | 0.08862 | 0.007 | -10.017
-14.5 | -0.885 | 0.08322 | 0.007 | -10.633
-14 | -0.88 | 0.07792 | 0.007 | -11.29
-13.5 | -0.872 | 0.07261 | 0.008 | -12.014
-13 | -0.863 | 0.06708 | 0.008 | -12.868
-12.5 | -0.852 | 0.06122 | 0.008 | -13.921
-12 | -0.843 | 0.05312 | 0.008 | -15.88
-11.5 | -0.962 | 0.01248 | 0.011 | -77.137
-11 | -0.941 | 0.01148 | 0.011 | -82.028
-10.5 | -0.912 | 0.00967 | 0.011 | -94.333
-10 | -0.879 | 0.00982 | 0.011 | -89.425
-9.5 | -0.841 | 0.01012 | 0.01 | -83.122
-9 | -0.801 | 0.01046 | 0.01 | -76.556
-8.5 | -0.757 | 0.01012 | 0.01 | -74.77
-8 | -0.711 | 0.00985 | 0.01 | -72.137
-7.5 | -0.662 | 0.01031 | 0.01 | -64.212
-7 | -0.612 | 0.01006 | 0.01 | -60.839
-6.5 | -0.559 | 0.00977 | 0.009 | -57.269
-6 | -0.505 | 0.00963 | 0.009 | -52.483
-5.5 | -0.45 | 0.01019 | 0.009 | -44.129
-5 | -0.393 | 0.00996 | 0.009 | -39.411
-4.5 | -0.335 | 0.00971 | 0.009 | -34.443
-4 | -0.276 | 0.00959 | 0.008 | -28.744
-3.5 | -0.216 | 0.00935 | 0.008 | -23.066
-3 | -0.155 | 0.00923 | 0.008 | -16.822
-2.5 | -0.094 | 0.00915 | 0.007 | -10.293
-2 | -0.033 | 0.00906 | 0.007 | -3.621
-1.5 | 0.029 | 0.00962 | 0.007 | 3.006
-1 | 0.091 | 0.00955 | 0.007 | 9.52
-0.5 | 0.153 | 0.00954 | 0.006 | 16.036
0 | 0.215 | 0.00949 | 0.006 | 22.634
0.5 | 0.277 | 0.0094 | 0.006 | 29.449
1 | 0.338 | 0.00897 | 0.005 | 37.737
1.5 | 0.4 | 0.0089 | 0.005 | 44.944
2 | 0.461 | 0.00893 | 0.004 | 51.666
2.5 | 0.523 | 0.0071 | 0.004 | 73.625
3 | 0.584 | 0.00751 | 0.004 | 77.762
3.5 | 0.645 | 0.00722 | 0.003 | 89.339
4 | 0.706 | 0.00737 | 0.003 | 95.778
4.5 | 0.766 | 0.00714 | 0.002 | 107.374
5 | 0.826 | 0.00734 | 0.002 | 112.564
5.5 | 0.886 | 0.00721 | 0.002 | 122.935
6 | 0.946 | 0.00713 | 0.001 | 132.678
6.5 | 1.004 | 0.00707 | 0.001 | 142.132
7 | 1.062 | 0.00804 | 0 | 132.175
7.5 | 1.12 | 0.00838 | 0 | 133.632
8 | 1.176 | 0.00877 | -0.001 | 134.037
8.5 | 1.23 | 0.00924 | -0.001 | 133.192
9 | 1.283 | 0.00991 | -0.002 | 129.428
9.5 | 1.334 | 0.01081 | -0.002 | 123.348
10 | 1.381 | 0.01164 | -0.003 | 118.609
10.5 | 1.424 | 0.01272 | -0.003 | 111.976
11 | 1.465 | 0.01408 | -0.004 | 104.008
11.5 | 1.502 | 0.01582 | -0.004 | 94.943
12 | 1.536 | 0.01789 | -0.004 | 85.836
12.5 | 1.568 | 0.02024 | -0.005 | 77.435
13 | 1.597 | 0.02263 | -0.005 | 70.581
13.5 | 1.626 | 0.02509 | -0.006 | 64.795
14 | 1.651 | 0.02767 | -0.006 | 59.644
14.5 | 1.673 | 0.0304 | -0.007 | 55.023
15 | 1.692 | 0.03324 | -0.007 | 50.905
15.5 | 1.708 | 0.03624 | -0.008 | 47.14
16 | 1.721 | 0.0394 | -0.008 | 43.692
16.5 | 1.729 | 0.04276 | -0.009 | 40.437
17 | 1.733 | 0.04629 | -0.009 | 37.447
17.5 | 1.734 | 0.05003 | -0.01 | 34.662
18 | 1.731 | 0.05397 | -0.01 | 32.078
18.5 | 1.725 | 0.0581 | -0.011 | 29.691
19 | 1.716 | 0.06242 | -0.011 | 27.487
19.5 | 1.703 | 0.06694 | -0.011 | 25.442
20 | 1.687 | 0.07173 | -0.012 | 23.522

## 108. Re 10M Mach 0.10 (2)
BIGFOIL.COM POLAR EXPORT
NACA35115
NACA35115 |  |  |  | Cl Max: | 1.6896 | at alpha= | 16 | deg
XFOIL ncrit=9 |  |  |  | L/D Max: | 177.067 | at alpha= | 8 | deg
Re: | 10000000 |  |  | Cd Min: | 0.08011 | at alpha= | 20 | deg
Mach: | 0.1 |  |  | Cl=0 at alpha= | -2.2423 | deg
|  |  |  | @ Cl=0.1, Cd= | 0.0062568
|  |  |  | @ Cl=0.4, Cd= | 0.0061123
|  |  |  | @ Cl=0.6, Cd= | 0.0054762
alpha (deg) | Cl | Cd | Cm | Cl/Cd
-15 | -1.287 | 0.01244 | -0.0472 | -103.4566
-14.5 | -1.2543 | 0.01216 | -0.0421 | -103.1497
-13.5 | -1.1701 | 0.01135 | -0.0356 | -103.0925
-13 | -1.1248 | 0.01091 | -0.033 | -103.0981
-12.5 | -1.078 | 0.01051 | -0.0306 | -102.569
-12 | -1.0301 | 0.01019 | -0.0284 | -101.0893
-11.5 | -0.9808 | 0.00988 | -0.0265 | -99.2713
-11 | -0.9308 | 0.0096 | -0.0247 | -96.9583
-10.5 | -0.8808 | 0.00928 | -0.0229 | -94.9138
-10 | -0.8301 | 0.00896 | -0.0212 | -92.6451
-9.5 | -0.7787 | 0.00869 | -0.0197 | -89.6087
-9 | -0.7266 | 0.00847 | -0.0183 | -85.7851
-8.5 | -0.6742 | 0.00825 | -0.0169 | -81.7212
-8 | -0.6218 | 0.00798 | -0.0156 | -77.9198
-7.5 | -0.5691 | 0.00777 | -0.0143 | -73.2432
-7 | -0.5155 | 0.0076 | -0.0132 | -67.8289
-6.5 | -0.4625 | 0.00739 | -0.012 | -62.5846
-6 | -0.4087 | 0.00721 | -0.011 | -56.6852
-5.5 | -0.3549 | 0.00709 | -0.0099 | -50.0564
-5 | -0.3009 | 0.00691 | -0.009 | -43.5456
-4.5 | -0.2467 | 0.00681 | -0.008 | -36.2261
-4 | -0.1922 | 0.00667 | -0.0072 | -28.8156
-3.5 | -0.1378 | 0.00658 | -0.0064 | -20.9422
-3 | -0.0829 | 0.00648 | -0.0056 | -12.7932
-2.5 | -0.0283 | 0.00639 | -0.0049 | -4.4288
-2 | 0.0266 | 0.00632 | -0.0042 | 4.2089
-1.5 | 0.0819 | 0.00627 | -0.0036 | 13.0622
-1 | 0.1368 | 0.00623 | -0.0029 | 21.9583
-0.5 | 0.1923 | 0.00617 | -0.0024 | 31.1669
0 | 0.247 | 0.00617 | -0.0018 | 40.0324
0.5 | 0.3025 | 0.00612 | -0.0013 | 49.4281
1 | 0.3574 | 0.00612 | -0.0007 | 58.3987
1.5 | 0.4125 | 0.00611 | -0.0003 | 67.5123
2 | 0.4671 | 0.00611 | 0.0003 | 76.4484
2.5 | 0.5213 | 0.0061 | 0.0009 | 85.459
3 | 0.5738 | 0.00601 | 0.0018 | 95.4742
4 | 0.6381 | 0.0047 | 0.0122 | 135.766
4.5 | 0.6855 | 0.00474 | 0.0142 | 144.6203
5 | 0.7365 | 0.00478 | 0.0155 | 154.0795
5.5 | 0.7878 | 0.00494 | 0.0166 | 159.4737
6 | 0.8416 | 0.00505 | 0.0172 | 166.6535
6.5 | 0.8943 | 0.00527 | 0.0178 | 169.6964
7 | 0.9504 | 0.00545 | 0.0177 | 174.3853
7.5 | 1.001 | 0.00568 | 0.0188 | 176.2324
8 | 1.0624 | 0.006 | 0.0173 | 177.0667
8.5 | 1.1249 | 0.00636 | 0.0155 | 176.8711
9 | 1.1882 | 0.00677 | 0.0134 | 175.5096
9.5 | 1.2353 | 0.00719 | 0.0149 | 171.8081
10 | 1.297 | 0.0077 | 0.0129 | 168.4416
10.5 | 1.3555 | 0.00823 | 0.0116 | 164.7023
11 | 1.4054 | 0.00903 | 0.0118 | 155.6368
11.5 | 1.4538 | 0.00971 | 0.0123 | 149.7219
12 | 1.4838 | 0.01061 | 0.0164 | 139.8492
12.5 | 1.5303 | 0.01148 | 0.0166 | 133.3014
13 | 1.57 | 0.01265 | 0.0175 | 124.1107
13.5 | 1.6072 | 0.01394 | 0.0184 | 115.2941
14 | 1.6401 | 0.01558 | 0.0191 | 105.2696
14.5 | 1.6681 | 0.01772 | 0.0196 | 94.1366
15 | 1.685 | 0.02034 | 0.0211 | 82.8417
15.5 | 1.6876 | 0.02352 | 0.0241 | 71.7517
16 | 1.6896 | 0.02733 | 0.026 | 61.8222
16.5 | 1.6843 | 0.03216 | 0.0272 | 52.3725
17 | 1.6777 | 0.03737 | 0.0279 | 44.8943
17.5 | 1.66 | 0.04389 | 0.0281 | 37.8218
18 | 1.6438 | 0.05049 | 0.028 | 32.5569
18.5 | 1.6232 | 0.05774 | 0.0275 | 28.1122
19 | 1.6059 | 0.06477 | 0.0267 | 24.7939
19.5 | 1.5855 | 0.0724 | 0.0255 | 21.8992
20 | 1.5667 | 0.08011 | 0.0239 | 19.5569

## 109. Re 10M Mach 0.25 (1)
BIGFOIL.COM POLAR EXPORT
NACA35115
NACA35115 |  |  |  | Cl Max: | 1.676 | at alpha= | 16 | deg
JavaFoil+Calcfoil stall+Eppler ext transition |  |  |  | L/D Max: | 136.16 | at alpha= | 6 | deg
Re: | 10000000 |  |  | Cd Min: | 0.00699 | at alpha= | 3 | deg
Mach: | 0.25 |  |  | Cl=0 at alpha= | -1.7344 | deg
|  |  |  | @ Cl=0.1, Cd= | 0.0097289
|  |  |  | @ Cl=0.4, Cd= | 0.0091495
|  |  |  | @ Cl=0.6, Cd= | 0.006993
alpha (deg) | Cl | Cd | Cm | Cl/Cd
-15 | -0.724 | 0.10031 | 0.007 | -7.216
-14.5 | -0.742 | 0.09424 | 0.007 | -7.877
-14 | -0.757 | 0.08812 | 0.007 | -8.591
-13.5 | -0.768 | 0.08225 | 0.007 | -9.334
-13 | -0.774 | 0.0766 | 0.007 | -10.107
-12.5 | -0.776 | 0.07127 | 0.007 | -10.891
-12 | -0.774 | 0.06591 | 0.007 | -11.747
-11.5 | -0.769 | 0.06026 | 0.008 | -12.758
-11 | -0.761 | 0.05412 | 0.008 | -14.055
-10.5 | -0.754 | 0.04565 | 0.008 | -16.513
-10 | -0.861 | 0.01143 | 0.011 | -75.331
-9.5 | -0.833 | 0.00954 | 0.011 | -87.338
-9 | -0.798 | 0.01034 | 0.011 | -77.204
-8.5 | -0.759 | 0.00991 | 0.01 | -76.606
-8 | -0.716 | 0.01026 | 0.01 | -69.771
-7.5 | -0.67 | 0.00994 | 0.01 | -67.393
-7 | -0.621 | 0.01043 | 0.01 | -59.531
-6.5 | -0.569 | 0.01014 | 0.01 | -56.093
-6 | -0.515 | 0.00986 | 0.009 | -52.227
-5.5 | -0.459 | 0.00965 | 0.009 | -47.6
-5 | -0.402 | 0.00947 | 0.009 | -42.401
-4.5 | -0.342 | 0.00999 | 0.009 | -34.273
-4 | -0.282 | 0.00981 | 0.008 | -28.786
-3.5 | -0.221 | 0.00959 | 0.008 | -23.067
-3 | -0.159 | 0.00945 | 0.008 | -16.855
-2.5 | -0.097 | 0.00937 | 0.008 | -10.317
-2 | -0.034 | 0.0092 | 0.007 | -3.66
-1.5 | 0.03 | 0.00917 | 0.007 | 3.239
-1 | 0.093 | 0.00973 | 0.007 | 9.592
-0.5 | 0.157 | 0.00972 | 0.006 | 16.17
0 | 0.221 | 0.00921 | 0.006 | 23.972
0.5 | 0.284 | 0.00915 | 0.006 | 31.071
1 | 0.348 | 0.0091 | 0.005 | 38.203
1.5 | 0.411 | 0.00916 | 0.005 | 44.862
2 | 0.474 | 0.00913 | 0.005 | 51.88
2.5 | 0.537 | 0.00867 | 0.004 | 61.914
3 | 0.599 | 0.00699 | 0.004 | 85.796
3.5 | 0.662 | 0.00718 | 0.003 | 92.179
4 | 0.724 | 0.00722 | 0.003 | 100.376
4.5 | 0.786 | 0.00737 | 0.003 | 106.613
5 | 0.848 | 0.00723 | 0.002 | 117.242
5.5 | 0.909 | 0.00714 | 0.002 | 127.195
6 | 0.969 | 0.00712 | 0.001 | 136.16
6.5 | 1.029 | 0.00806 | 0.001 | 127.653
7 | 1.088 | 0.0084 | 0 | 129.485
7.5 | 1.146 | 0.00881 | 0 | 130.04
8 | 1.202 | 0.00929 | -0.001 | 129.344
8.5 | 1.256 | 0.00983 | -0.001 | 127.762
9 | 1.308 | 0.01068 | -0.002 | 122.529
9.5 | 1.357 | 0.01156 | -0.002 | 117.434
10 | 1.403 | 0.01286 | -0.003 | 109.13
10.5 | 1.445 | 0.0143 | -0.003 | 101.057
11 | 1.483 | 0.01609 | -0.004 | 92.17
11.5 | 1.517 | 0.01833 | -0.004 | 82.786
12 | 1.549 | 0.02094 | -0.005 | 73.965
12.5 | 1.577 | 0.02365 | -0.005 | 66.693
13 | 1.603 | 0.02647 | -0.005 | 60.565
13.5 | 1.627 | 0.02941 | -0.006 | 55.309
14 | 1.646 | 0.03243 | -0.006 | 50.736
14.5 | 1.66 | 0.03564 | -0.007 | 46.574
15 | 1.67 | 0.03903 | -0.007 | 42.776
15.5 | 1.675 | 0.04268 | -0.008 | 39.245
16 | 1.676 | 0.04649 | -0.008 | 36.046
16.5 | 1.668 | 0.05053 | -0.009 | 33.01
17 | 1.655 | 0.05492 | -0.009 | 30.124
17.5 | 1.635 | 0.05952 | -0.01 | 27.473
18 | 1.61 | 0.06447 | -0.01 | 24.974
18.5 | 1.579 | 0.06971 | -0.011 | 22.655
19 | 1.543 | 0.07519 | -0.011 | 20.517
19.5 | 1.5 | 0.08117 | -0.012 | 18.485
20 | 1.453 | 0.08742 | -0.012 | 16.622

## 110. Re 10M Mach 0.25 (2)
BIGFOIL.COM POLAR EXPORT
NACA35115
NACA35115 |  |  |  | Cl Max: | 1.6705 | at alpha= | 14.5 | deg
XFOIL ncrit=9 |  |  |  | L/D Max: | 178.401 | at alpha= | 8 | deg
Re: | 10000000 |  |  | Cd Min: | 0.09492 | at alpha= | 19.5 | deg
Mach: | 0.25 |  |  | Cl=0 at alpha= | -2.2762 | deg
|  |  |  | @ Cl=0.1, Cd= | 0.0063174
|  |  |  | @ Cl=0.4, Cd= | 0.0061755
|  |  |  | @ Cl=0.6, Cd= | 0.0059106
alpha (deg) | Cl | Cd | Cm | Cl/Cd
-19.5 | -1.5191 | 0.04615 | -0.0898 | -32.9166
-19 | -1.5845 | 0.03612 | -0.0906 | -43.8677
-18.5 | -1.611 | 0.03057 | -0.0864 | -52.6987
-18 | -1.6166 | 0.02685 | -0.0805 | -60.2086
-17.5 | -1.6102 | 0.024 | -0.074 | -67.0917
-17 | -1.5898 | 0.02199 | -0.0677 | -72.2965
-16.5 | -1.5663 | 0.02017 | -0.0611 | -77.6549
-16 | -1.5244 | 0.01858 | -0.057 | -82.0452
-15.5 | -1.4776 | 0.01693 | -0.0536 | -87.277
-15 | -1.3328 | 0.0148 | -0.0684 | -90.0541
-14.5 | -1.302 | 0.01412 | -0.0614 | -92.2096
-14 | -1.2656 | 0.01344 | -0.0554 | -94.1667
-13.5 | -1.2233 | 0.01285 | -0.0504 | -95.1984
-13 | -1.1753 | 0.01231 | -0.0464 | -95.4752
-12.5 | -1.1257 | 0.0118 | -0.0428 | -95.3983
-12 | -1.0752 | 0.01122 | -0.0395 | -95.8289
-11.5 | -1.0238 | 0.01069 | -0.0364 | -95.7717
-11 | -0.9709 | 0.01026 | -0.0336 | -94.6296
-10.5 | -0.9173 | 0.00987 | -0.031 | -92.9382
-10 | -0.8627 | 0.00955 | -0.0287 | -90.3351
-9.5 | -0.8082 | 0.00916 | -0.0264 | -88.2314
-9 | -0.7534 | 0.00881 | -0.0243 | -85.5165
-8.5 | -0.6981 | 0.00853 | -0.0224 | -81.8406
-8 | -0.6422 | 0.00829 | -0.0206 | -77.4668
-7.5 | -0.5869 | 0.008 | -0.0188 | -73.3625
-7 | -0.5315 | 0.00777 | -0.0171 | -68.4041
-6.5 | -0.4752 | 0.00758 | -0.0156 | -62.6913
-6 | -0.4197 | 0.00736 | -0.0141 | -57.0245
-5.5 | -0.3636 | 0.00719 | -0.0127 | -50.5702
-5 | -0.3075 | 0.00703 | -0.0114 | -43.7411
-4.5 | -0.2513 | 0.00689 | -0.0102 | -36.4731
-4 | -0.1948 | 0.00675 | -0.0091 | -28.8593
-3.5 | -0.1386 | 0.00665 | -0.008 | -20.8421
-3 | -0.082 | 0.00653 | -0.007 | -12.5574
-2.5 | -0.0256 | 0.00646 | -0.006 | -3.9628
-2 | 0.0316 | 0.00638 | -0.0052 | 4.953
-1.5 | 0.088 | 0.00633 | -0.0043 | 13.9021
-1 | 0.1451 | 0.00627 | -0.0036 | 23.1419
-0.5 | 0.2019 | 0.00623 | -0.0029 | 32.4077
0 | 0.2588 | 0.00621 | -0.0022 | 41.6747
0.5 | 0.3159 | 0.00618 | -0.0015 | 51.1165
1 | 0.3724 | 0.00619 | -0.0008 | 60.1616
1.5 | 0.4294 | 0.00616 | -0.0003 | 69.7078
2 | 0.4856 | 0.0062 | 0.0005 | 78.3226
2.5 | 0.542 | 0.00617 | 0.0011 | 87.8444
3 | 0.5959 | 0.00613 | 0.0023 | 97.2104
3.5 | 0.6172 | 0.00499 | 0.01 | 123.6874
4 | 0.6606 | 0.0048 | 0.0135 | 137.625
4.5 | 0.7096 | 0.00482 | 0.0158 | 147.2199
5 | 0.7617 | 0.0049 | 0.0174 | 155.449
5.5 | 0.8151 | 0.00505 | 0.0186 | 161.4059
6 | 0.8699 | 0.0052 | 0.0196 | 167.2885
6.5 | 0.9257 | 0.00539 | 0.0203 | 171.744
7 | 0.9834 | 0.00563 | 0.0206 | 174.6714
7.5 | 1.0383 | 0.00586 | 0.0214 | 177.1843
8 | 1.1043 | 0.00619 | 0.0198 | 178.4006
8.5 | 1.1721 | 0.00659 | 0.0177 | 177.8604
9 | 1.2387 | 0.00704 | 0.0158 | 175.9517
9.5 | 1.2875 | 0.0075 | 0.0177 | 171.6667
10 | 1.3504 | 0.00812 | 0.0164 | 166.3054
10.5 | 1.4092 | 0.00876 | 0.016 | 160.8676
11 | 1.4578 | 0.00964 | 0.0173 | 151.2241
11.5 | 1.4889 | 0.01039 | 0.0222 | 143.3013
12 | 1.5343 | 0.01157 | 0.0231 | 132.6102
12.5 | 1.5745 | 0.01298 | 0.0244 | 121.302
13 | 1.611 | 0.01468 | 0.0254 | 109.7411
13.5 | 1.6366 | 0.01732 | 0.0263 | 94.4919
14 | 1.6629 | 0.02029 | 0.0262 | 81.9566
14.5 | 1.6705 | 0.02425 | 0.0275 | 68.8866
15 | 1.661 | 0.02913 | 0.03 | 57.0203
15.5 | 1.6489 | 0.03468 | 0.0315 | 47.5461
16 | 1.6323 | 0.04099 | 0.0323 | 39.8219
16.5 | 1.6094 | 0.04816 | 0.0325 | 33.4178
17 | 1.5898 | 0.05533 | 0.0322 | 28.7331
17.5 | 1.5625 | 0.06349 | 0.0313 | 24.6102
18 | 1.5453 | 0.07075 | 0.0305 | 21.8417
18.5 | 1.5259 | 0.07843 | 0.0292 | 19.4556
19 | 1.4984 | 0.08723 | 0.0274 | 17.1776
19.5 | 1.4821 | 0.09492 | 0.0255 | 15.6142

## 111. Re 10M Mach 0.50 (1)
BIGFOIL.COM POLAR EXPORT
NACA35115
NACA35115 |  |  |  | Cl Max: | 1.506 | at alpha= | 11.5 | deg
JavaFoil+Calcfoil stall+Eppler ext transition |  |  |  | L/D Max: | 114.597 | at alpha= | 6 | deg
Re: | 10000000 |  |  | Cd Min: | 0.00672 | at alpha= | 3.5 | deg
Mach: | 0.5 |  |  | Cl=0 at alpha= | -1.7357 | deg
|  |  |  | @ Cl=0.1, Cd= | 0.0094911
|  |  |  | @ Cl=0.4, Cd= | 0.0089114
|  |  |  | @ Cl=0.6, Cd= | 0.0083987
alpha (deg) | Cl | Cd | Cm | Cl/Cd
-20 | -1.008 | 0.16264 | 0.008 | -6.196
-19.5 | -0.984 | 0.14538 | 0.008 | -6.765
-19 | -0.959 | 0.13454 | 0.008 | -7.126
-18.5 | -0.934 | 0.12448 | 0.008 | -7.505
-18 | -0.901 | 0.13039 | 0.008 | -6.914
-17.5 | -0.878 | 0.11426 | 0.008 | -7.685
-17 | -0.855 | 0.10398 | 0.009 | -8.227
-16.5 | -0.818 | 0.11478 | 0.008 | -7.125
-16 | -0.793 | 0.10437 | 0.008 | -7.602
-15.5 | -0.771 | 0.09354 | 0.008 | -8.245
-15 | -0.736 | 0.10303 | 0.007 | -7.143
-14.5 | -0.712 | 0.09236 | 0.008 | -7.707
-14 | -0.689 | 0.0824 | 0.008 | -8.359
-13.5 | -0.654 | 0.08941 | 0.007 | -7.319
-13 | -0.631 | 0.07966 | 0.008 | -7.915
-12.5 | -0.6 | 0.08283 | 0.007 | -7.239
-12 | -0.573 | 0.07629 | 0.007 | -7.51
-11.5 | -0.549 | 0.0675 | 0.008 | -8.135
-11 | -0.516 | 0.07239 | 0.007 | -7.133
-10.5 | -0.493 | 0.06274 | 0.007 | -7.852
-10 | -0.461 | 0.06584 | 0.007 | -7.008
-9.5 | -0.437 | 0.05725 | 0.007 | -7.631
-9 | -0.406 | 0.05894 | 0.007 | -6.894
-8.5 | -0.378 | 0.05714 | 0.006 | -6.625
-8 | -0.353 | 0.05045 | 0.007 | -6.988
-7.5 | -0.323 | 0.05274 | 0.006 | -6.118
-7 | -0.463 | 0.04253 | 0.007 | -10.883
-6.5 | -0.475 | 0.03265 | 0.008 | -14.535
-6 | -0.531 | 0.00993 | 0.011 | -53.504
-5.5 | -0.486 | 0.01029 | 0.01 | -47.243
-5 | -0.432 | 0.00985 | 0.01 | -43.847
-4.5 | -0.373 | 0.00996 | 0.01 | -37.396
-4 | -0.31 | 0.00971 | 0.009 | -31.874
-3.5 | -0.244 | 0.00946 | 0.009 | -25.773
-3 | -0.176 | 0.00925 | 0.009 | -19.065
-2.5 | -0.107 | 0.00909 | 0.009 | -11.817
-2 | -0.037 | 0.00895 | 0.008 | -4.188
-1.5 | 0.033 | 0.00951 | 0.008 | 3.48
-1 | 0.104 | 0.00949 | 0.007 | 10.97
-0.5 | 0.175 | 0.00898 | 0.007 | 19.526
0 | 0.246 | 0.00894 | 0.007 | 27.539
0.5 | 0.317 | 0.00892 | 0.006 | 35.525
1 | 0.387 | 0.00897 | 0.006 | 43.192
1.5 | 0.458 | 0.00865 | 0.006 | 52.886
2 | 0.528 | 0.0084 | 0.005 | 62.803
2.5 | 0.597 | 0.00847 | 0.005 | 70.528
3 | 0.666 | 0.00683 | 0.004 | 97.5
3.5 | 0.735 | 0.00672 | 0.004 | 109.454
4 | 0.803 | 0.00765 | 0.003 | 105.009
4.5 | 0.87 | 0.00795 | 0.003 | 109.411
5 | 0.936 | 0.00833 | 0.002 | 112.364
5.5 | 1.001 | 0.00876 | 0.002 | 114.274
6 | 1.063 | 0.00928 | 0.001 | 114.597
6.5 | 1.124 | 0.01013 | 0.001 | 110.957
7 | 1.182 | 0.01092 | 0 | 108.224
7.5 | 1.238 | 0.0119 | 0 | 104.05
8 | 1.291 | 0.01318 | -0.001 | 97.927
8.5 | 1.34 | 0.01479 | -0.001 | 90.596
9 | 1.387 | 0.01678 | -0.002 | 82.625
9.5 | 1.428 | 0.01927 | -0.002 | 74.134
10 | 1.463 | 0.02256 | -0.003 | 64.833
10.5 | 1.489 | 0.02678 | -0.003 | 55.589
11 | 1.504 | 0.03175 | -0.004 | 47.361
11.5 | 1.506 | 0.03737 | -0.004 | 40.293
12 | 1.488 | 0.04333 | -0.005 | 34.345
12.5 | 1.431 | 0.05016 | -0.005 | 28.519
13 | 1.251 | 0.05942 | -0.006 | 21.063
13.5 | 0.93 | 0.06864 | -0.006 | 13.553
14 | 0.958 | 0.0724 | -0.007 | 13.233
14.5 | 0.987 | 0.07451 | -0.007 | 13.246
15 | 1.013 | 0.08052 | -0.008 | 12.581
15.5 | 1.038 | 0.08812 | -0.008 | 11.777
16 | 1.064 | 0.09362 | -0.009 | 11.36
16.5 | 1.076 | 0.1168 | -0.009 | 9.211

## 112. Re 10M Mach 0.50 (2)
BIGFOIL.COM POLAR EXPORT
NACA35115
NACA35115 |  |  |  | Cl Max: | 1.6752 | at alpha= | 11.5 | deg
XFOIL ncrit=9 |  |  |  | L/D Max: | 176.225 | at alpha= | 7.5 | deg
Re: | 10000000 |  |  | Cd Min: | 0.1057 | at alpha= | 16.5 | deg
Mach: | 0.5 |  |  | Cl=0 at alpha= | -2.4334 | deg
|  |  |  | @ Cl=0.1, Cd= | 0.0065956
|  |  |  | @ Cl=0.4, Cd= | 0.0064633
|  |  |  | @ Cl=0.6, Cd= | 0.0065531
alpha (deg) | Cl | Cd | Cm | Cl/Cd
-13 | -0.4189 | 0.09082 | -0.074 | -4.6124
-12.5 | -0.4369 | 0.08108 | -0.0802 | -5.3885
-12 | -0.4548 | 0.07187 | -0.086 | -6.3281
-11.5 | -0.4764 | 0.06256 | -0.0922 | -7.6151
-11 | -0.5045 | 0.05263 | -0.1007 | -9.5858
-10.5 | -0.5425 | 0.04562 | -0.101 | -11.8917
-10 | -0.5873 | 0.04002 | -0.0945 | -14.6752
-9.5 | -0.635 | 0.03547 | -0.0824 | -17.9025
-9 | -0.6779 | 0.02862 | -0.0718 | -23.6862
-8.5 | -0.7173 | 0.02047 | -0.0606 | -35.0415
-8 | -0.7253 | 0.01364 | -0.0504 | -53.1745
-7.5 | -0.6771 | 0.01028 | -0.0439 | -65.8658
-7 | -0.6073 | 0.00916 | -0.0393 | -66.2991
-6.5 | -0.5375 | 0.0086 | -0.0352 | -62.5
-6 | -0.4687 | 0.00813 | -0.0314 | -57.6507
-5.5 | -0.4013 | 0.00784 | -0.0279 | -51.1862
-5 | -0.3343 | 0.00755 | -0.0248 | -44.2781
-4.5 | -0.2687 | 0.00734 | -0.0218 | -36.6076
-4 | -0.2029 | 0.00714 | -0.0191 | -28.4174
-3.5 | -0.1381 | 0.00699 | -0.0166 | -19.7568
-3 | -0.0732 | 0.00684 | -0.0143 | -10.7018
-2.5 | -0.0086 | 0.00674 | -0.0122 | -1.276
-2 | 0.056 | 0.00665 | -0.0103 | 8.4211
-1.5 | 0.1207 | 0.00657 | -0.0086 | 18.3714
-1 | 0.1847 | 0.00653 | -0.0069 | 28.2848
-0.5 | 0.2498 | 0.00648 | -0.0054 | 38.5494
0 | 0.3137 | 0.00648 | -0.0039 | 48.4105
0.5 | 0.3789 | 0.00645 | -0.0026 | 58.7442
1 | 0.4426 | 0.00649 | -0.0011 | 68.1972
1.5 | 0.5078 | 0.00648 | 0.0001 | 78.3642
2 | 0.5719 | 0.00654 | 0.0016 | 87.4465
2.5 | 0.6361 | 0.00657 | 0.003 | 96.8189
3 | 0.6985 | 0.0066 | 0.0048 | 105.8333
3.5 | 0.7195 | 0.00552 | 0.0146 | 130.3442
4 | 0.7634 | 0.00526 | 0.0204 | 145.1331
5 | 0.8729 | 0.00543 | 0.028 | 160.7551
5.5 | 0.931 | 0.00566 | 0.0311 | 164.4876
6 | 0.9946 | 0.00585 | 0.0334 | 170.0171
6.5 | 1.065 | 0.00618 | 0.0343 | 172.3301
7 | 1.1332 | 0.0065 | 0.0358 | 174.3385
7.5 | 1.223 | 0.00694 | 0.0332 | 176.2248
8 | 1.3107 | 0.0075 | 0.0313 | 174.76
8.5 | 1.3784 | 0.00807 | 0.0333 | 170.8055
9 | 1.4426 | 0.00866 | 0.0361 | 166.582
9.5 | 1.5093 | 0.00954 | 0.0381 | 158.2075
10 | 1.5648 | 0.01069 | 0.0415 | 146.3798
10.5 | 1.6014 | 0.01253 | 0.0463 | 127.8053
11 | 1.6456 | 0.01528 | 0.0474 | 107.6963
11.5 | 1.6752 | 0.01938 | 0.0477 | 86.4396
12 | 1.6715 | 0.02604 | 0.0472 | 64.1897
12.5 | 1.6411 | 0.03443 | 0.0464 | 47.6648
13 | 1.5927 | 0.0439 | 0.0453 | 36.2802
13.5 | 1.5488 | 0.05266 | 0.0452 | 29.4113
14 | 1.5007 | 0.06168 | 0.0451 | 24.3304
14.5 | 1.4594 | 0.07059 | 0.0444 | 20.6743
15 | 1.4201 | 0.07982 | 0.043 | 17.7913
15.5 | 1.3929 | 0.08843 | 0.0413 | 15.7514
16 | 1.3668 | 0.09728 | 0.039 | 14.0502
16.5 | 1.3489 | 0.1057 | 0.0367 | 12.7616

## 113. Re 12M Mach 0.00 (1)
BIGFOIL.COM POLAR EXPORT
NACA35115
NACA35115 |  |  |  | Cl Max: | 1.75 | at alpha= | 17.5 | deg
JavaFoil+Calcfoil stall+Eppler ext transition |  |  |  | L/D Max: | 136.702 | at alpha= | 6.5 | deg
Re: | 12000000 |  |  | Cd Min: | 0.00727 | at alpha= | 5 | deg
Mach: | 0 |  |  | Cl=0 at alpha= | -1.7339 | deg
|  |  |  | @ Cl=0.1, Cd= | 0.0092868
|  |  |  | @ Cl=0.4, Cd= | 0.008738
|  |  |  | @ Cl=0.6, Cd= | 0.0075092
alpha (deg) | Cl | Cd | Cm | Cl/Cd
-17 | -0.907 | 0.10817 | 0.007 | -8.385
-16.5 | -0.911 | 0.10224 | 0.007 | -8.913
-16 | -0.912 | 0.09685 | 0.007 | -9.421
-15.5 | -0.911 | 0.0912 | 0.007 | -9.992
-15 | -0.909 | 0.08552 | 0.007 | -10.624
-14.5 | -0.904 | 0.08007 | 0.008 | -11.284
-14 | -0.897 | 0.07467 | 0.008 | -12.007
-13.5 | -0.888 | 0.06924 | 0.008 | -12.82
-13 | -0.878 | 0.0631 | 0.008 | -13.911
-12.5 | -0.868 | 0.0557 | 0.008 | -15.592
-12 | -0.989 | 0.01292 | 0.011 | -76.505
-11.5 | -0.973 | 0.01155 | 0.011 | -84.304
-11 | -0.947 | 0.01093 | 0.011 | -86.622
-10.5 | -0.915 | 0.00983 | 0.011 | -93.118
-10 | -0.88 | 0.01013 | 0.011 | -86.865
-9.5 | -0.842 | 0.01048 | 0.01 | -80.329
-9 | -0.8 | 0.01017 | 0.01 | -78.718
-8.5 | -0.756 | 0.0098 | 0.01 | -77.189
-8 | -0.709 | 0.01028 | 0.01 | -69.012
-7.5 | -0.661 | 0.01003 | 0.01 | -65.838
-7 | -0.61 | 0.00975 | 0.01 | -62.539
-6.5 | -0.558 | 0.00952 | 0.009 | -58.534
-6 | -0.503 | 0.0101 | 0.009 | -49.837
-5.5 | -0.448 | 0.00992 | 0.009 | -45.166
-5 | -0.391 | 0.00963 | 0.009 | -40.618
-4.5 | -0.333 | 0.00947 | 0.008 | -35.16
-4 | -0.274 | 0.00927 | 0.008 | -29.581
-3.5 | -0.215 | 0.00914 | 0.008 | -23.498
-3 | -0.155 | 0.00898 | 0.008 | -17.2
-2.5 | -0.094 | 0.00895 | 0.007 | -10.484
-2 | -0.033 | 0.00955 | 0.007 | -3.418
-1.5 | 0.029 | 0.00939 | 0.007 | 3.065
-1 | 0.09 | 0.00929 | 0.006 | 9.74
-0.5 | 0.152 | 0.00927 | 0.006 | 16.423
0 | 0.214 | 0.00924 | 0.006 | 23.144
0.5 | 0.275 | 0.0092 | 0.005 | 29.933
1 | 0.337 | 0.00917 | 0.005 | 36.716
1.5 | 0.398 | 0.00874 | 0.005 | 45.554
2 | 0.459 | 0.00868 | 0.004 | 52.907
2.5 | 0.52 | 0.00877 | 0.004 | 59.345
3 | 0.581 | 0.00745 | 0.004 | 78.015
3.5 | 0.642 | 0.00764 | 0.003 | 83.96
4 | 0.702 | 0.00733 | 0.003 | 95.854
4.5 | 0.763 | 0.0075 | 0.002 | 101.716
5 | 0.822 | 0.00727 | 0.002 | 113.204
5.5 | 0.882 | 0.00752 | 0.002 | 117.302
6 | 0.941 | 0.00737 | 0.001 | 127.638
6.5 | 1 | 0.00731 | 0.001 | 136.702
7 | 1.058 | 0.00796 | 0 | 132.942
7.5 | 1.115 | 0.00828 | 0 | 134.679
8 | 1.171 | 0.00865 | -0.001 | 135.331
8.5 | 1.226 | 0.00924 | -0.001 | 132.641
9 | 1.279 | 0.00976 | -0.002 | 131.062
9.5 | 1.329 | 0.01065 | -0.002 | 124.83
10 | 1.377 | 0.01147 | -0.003 | 120.019
10.5 | 1.421 | 0.01246 | -0.003 | 114.049
11 | 1.462 | 0.01376 | -0.004 | 106.198
11.5 | 1.499 | 0.01538 | -0.004 | 97.453
12 | 1.534 | 0.01726 | -0.004 | 88.906
12.5 | 1.567 | 0.01929 | -0.005 | 81.238
13 | 1.598 | 0.02148 | -0.005 | 74.425
13.5 | 1.628 | 0.02366 | -0.006 | 68.783
14 | 1.654 | 0.02601 | -0.006 | 63.581
14.5 | 1.677 | 0.02856 | -0.007 | 58.704
15 | 1.697 | 0.0312 | -0.007 | 54.414
15.5 | 1.715 | 0.03397 | -0.008 | 50.491
16 | 1.73 | 0.03692 | -0.008 | 46.853
16.5 | 1.74 | 0.04007 | -0.009 | 43.422
17 | 1.746 | 0.04345 | -0.009 | 40.186
17.5 | 1.75 | 0.04696 | -0.01 | 37.259
18 | 1.749 | 0.05065 | -0.01 | 34.542
18.5 | 1.746 | 0.05457 | -0.011 | 31.997
19 | 1.74 | 0.05864 | -0.011 | 29.671
19.5 | 1.73 | 0.06293 | -0.012 | 27.497
20 | 1.718 | 0.06748 | -0.012 | 25.462

## 114. Re 12M Mach 0.00 (2)
BIGFOIL.COM POLAR EXPORT
NACA35115
NACA35115 |  |  |  | Cl Max: | 1.7097 | at alpha= | 17 | deg
XFOIL ncrit=9 |  |  |  | L/D Max: | 181.505 | at alpha= | 8 | deg
Re: | 12000000 |  |  | Cd Min: | 0.07249 | at alpha= | 20 | deg
Mach: | 0 |  |  | Cl=0 at alpha= | -2.2228 | deg
|  |  |  | @ Cl=0.1, Cd= | 0.0060935
|  |  |  | @ Cl=0.4, Cd= | 0.0059533
|  |  |  | @ Cl=0.6, Cd= | 0.0050035
alpha (deg) | Cl | Cd | Cm | Cl/Cd
-15.5 | -1.3261 | 0.0121 | -0.0457 | -109.595
-15 | -1.2939 | 0.01181 | -0.0408 | -109.5597
-14.5 | -1.2566 | 0.01153 | -0.037 | -108.9853
-14 | -1.2129 | 0.01121 | -0.0343 | -108.198
-13.5 | -1.1683 | 0.01081 | -0.0319 | -108.0759
-13 | -1.1229 | 0.01043 | -0.0295 | -107.6606
-12.5 | -1.076 | 0.01005 | -0.0275 | -107.0647
-12 | -1.0284 | 0.00974 | -0.0255 | -105.5852
-11.5 | -0.9793 | 0.00945 | -0.0238 | -103.6296
-11 | -0.9295 | 0.0092 | -0.0222 | -101.0326
-10.5 | -0.8794 | 0.00893 | -0.0206 | -98.477
-10 | -0.829 | 0.00863 | -0.0191 | -96.0603
-9.5 | -0.7782 | 0.00837 | -0.0177 | -92.9749
-9 | -0.7263 | 0.00815 | -0.0164 | -89.1166
-8.5 | -0.6738 | 0.00795 | -0.0153 | -84.7547
-8 | -0.622 | 0.00773 | -0.014 | -80.4657
-7.5 | -0.5693 | 0.0075 | -0.0129 | -75.9067
-7 | -0.5164 | 0.00735 | -0.0118 | -70.2585
-6.5 | -0.4629 | 0.00716 | -0.0108 | -64.6508
-6 | -0.41 | 0.007 | -0.0098 | -58.5714
-5.5 | -0.3558 | 0.00686 | -0.009 | -51.8659
-5 | -0.3025 | 0.00672 | -0.008 | -45.0149
-4.5 | -0.248 | 0.0066 | -0.0072 | -37.5758
-4 | -0.1941 | 0.00649 | -0.0064 | -29.9076
-3.5 | -0.1394 | 0.00639 | -0.0057 | -21.8153
-3 | -0.0851 | 0.00629 | -0.005 | -13.5294
-2.5 | -0.0306 | 0.00623 | -0.0043 | -4.9117
-2 | 0.0246 | 0.00615 | -0.0037 | 4
-1.5 | 0.0791 | 0.00612 | -0.0031 | 12.9248
-1 | 0.1344 | 0.00605 | -0.0026 | 22.2149
-0.5 | 0.189 | 0.00603 | -0.002 | 31.3433
0 | 0.2443 | 0.00599 | -0.0016 | 40.7846
0.5 | 0.2993 | 0.00597 | -0.0011 | 50.134
1 | 0.3542 | 0.00597 | -0.0006 | 59.33
1.5 | 0.4089 | 0.00595 | -0.0001 | 68.7227
2 | 0.4634 | 0.00597 | 0.0004 | 77.6214
2.5 | 0.5181 | 0.00595 | 0.0008 | 87.0756
3.5 | 0.6003 | 0.005 | 0.0071 | 120.06
4 | 0.64 | 0.00472 | 0.0106 | 135.5932
4.5 | 0.6865 | 0.00464 | 0.0128 | 147.9526
5 | 0.7349 | 0.00471 | 0.0145 | 156.0297
5.5 | 0.7866 | 0.0048 | 0.0154 | 163.875
6 | 0.8376 | 0.00495 | 0.0165 | 169.2121
6.5 | 0.8901 | 0.00508 | 0.0172 | 175.2165
7 | 0.9425 | 0.00532 | 0.0177 | 177.1617
7.5 | 0.9963 | 0.00554 | 0.0179 | 179.8375
8 | 1.0491 | 0.00578 | 0.0183 | 181.5052
8.5 | 1.109 | 0.00613 | 0.0169 | 180.9135
9 | 1.1706 | 0.00655 | 0.015 | 178.7176
9.5 | 1.2306 | 0.00706 | 0.0133 | 174.3059
10 | 1.2803 | 0.00753 | 0.0139 | 170.0266
10.5 | 1.3398 | 0.00806 | 0.0122 | 166.2283
11 | 1.3924 | 0.00882 | 0.0116 | 157.8685
11.5 | 1.4405 | 0.00947 | 0.0121 | 152.1119
12 | 1.4681 | 0.01034 | 0.0166 | 141.9826
12.5 | 1.5153 | 0.01111 | 0.0167 | 136.3906
13 | 1.5566 | 0.01213 | 0.0174 | 128.3265
13.5 | 1.5957 | 0.01322 | 0.0182 | 120.7035
14 | 1.6317 | 0.01451 | 0.0189 | 112.4535
14.5 | 1.662 | 0.01624 | 0.0196 | 102.3399
15 | 1.6904 | 0.01833 | 0.0198 | 92.2204
15.5 | 1.7082 | 0.02092 | 0.021 | 81.6539
16 | 1.7094 | 0.02427 | 0.0238 | 70.4326
16.5 | 1.7094 | 0.02837 | 0.0253 | 60.2538
17 | 1.7097 | 0.0327 | 0.0263 | 52.2844
17.5 | 1.6992 | 0.03828 | 0.0268 | 44.3887
18 | 1.6856 | 0.04441 | 0.027 | 37.9554
18.5 | 1.6718 | 0.05074 | 0.0268 | 32.9484
19 | 1.6496 | 0.05812 | 0.0262 | 28.3827
19.5 | 1.6325 | 0.06505 | 0.0256 | 25.0961
20 | 1.6134 | 0.07249 | 0.0244 | 22.2569

## 115. Re 12M Mach 0.10 (1)
BIGFOIL.COM POLAR EXPORT
NACA35115
NACA35115 |  |  |  | Cl Max: | 1.738 | at alpha= | 17.5 | deg
JavaFoil+Calcfoil stall+Eppler ext transition |  |  |  | L/D Max: | 136.382 | at alpha= | 6.5 | deg
Re: | 12000000 |  |  | Cd Min: | 0.00719 | at alpha= | 5.5 | deg
Mach: | 0.1 |  |  | Cl=0 at alpha= | -1.7339 | deg
|  |  |  | @ Cl=0.1, Cd= | 0.0093457
|  |  |  | @ Cl=0.4, Cd= | 0.00873
|  |  |  | @ Cl=0.6, Cd= | 0.0074339
alpha (deg) | Cl | Cd | Cm | Cl/Cd
-16.5 | -0.883 | 0.10459 | 0.007 | -8.446
-16 | -0.887 | 0.09905 | 0.007 | -8.958
-15.5 | -0.889 | 0.09335 | 0.007 | -9.522
-15 | -0.889 | 0.0876 | 0.007 | -10.143
-14.5 | -0.886 | 0.08214 | 0.007 | -10.784
-14 | -0.881 | 0.07654 | 0.008 | -11.514
-13.5 | -0.874 | 0.07143 | 0.008 | -12.233
-13 | -0.865 | 0.06564 | 0.008 | -13.178
-12.5 | -0.855 | 0.05936 | 0.008 | -14.404
-12 | -0.848 | 0.05061 | 0.008 | -16.754
-11.5 | -0.966 | 0.01186 | 0.011 | -81.48
-11 | -0.942 | 0.0111 | 0.011 | -84.93
-10.5 | -0.913 | 0.00936 | 0.011 | -97.482
-10 | -0.879 | 0.01023 | 0.011 | -85.866
-9.5 | -0.842 | 0.00985 | 0.01 | -85.444
-9 | -0.801 | 0.01022 | 0.01 | -78.349
-8.5 | -0.757 | 0.0099 | 0.01 | -76.512
-8 | -0.711 | 0.01035 | 0.01 | -68.674
-7.5 | -0.662 | 0.01005 | 0.01 | -65.923
-7 | -0.612 | 0.0098 | 0.01 | -62.437
-6.5 | -0.559 | 0.00958 | 0.009 | -58.396
-6 | -0.505 | 0.01016 | 0.009 | -49.729
-5.5 | -0.45 | 0.00994 | 0.009 | -45.225
-5 | -0.393 | 0.00973 | 0.009 | -40.378
-4.5 | -0.335 | 0.00949 | 0.009 | -35.25
-4 | -0.276 | 0.00937 | 0.008 | -29.411
-3.5 | -0.216 | 0.00915 | 0.008 | -23.57
-3 | -0.155 | 0.00903 | 0.008 | -17.187
-2.5 | -0.094 | 0.00897 | 0.007 | -10.507
-2 | -0.033 | 0.0096 | 0.007 | -3.417
-1.5 | 0.029 | 0.0094 | 0.007 | 3.077
-1 | 0.091 | 0.00935 | 0.007 | 9.717
-0.5 | 0.153 | 0.00932 | 0.006 | 16.424
0 | 0.215 | 0.00928 | 0.006 | 23.156
0.5 | 0.277 | 0.00927 | 0.006 | 29.86
1 | 0.338 | 0.00879 | 0.005 | 38.496
1.5 | 0.4 | 0.00873 | 0.005 | 45.826
2 | 0.461 | 0.00878 | 0.004 | 52.549
2.5 | 0.523 | 0.00876 | 0.004 | 59.692
3 | 0.584 | 0.00751 | 0.004 | 77.778
3.5 | 0.645 | 0.00722 | 0.003 | 89.309
4 | 0.706 | 0.00735 | 0.003 | 95.978
4.5 | 0.766 | 0.00753 | 0.002 | 101.769
5 | 0.826 | 0.00731 | 0.002 | 113.101
5.5 | 0.886 | 0.00719 | 0.002 | 123.179
6 | 0.946 | 0.00744 | 0.001 | 127.159
6.5 | 1.004 | 0.00737 | 0.001 | 136.382
7 | 1.063 | 0.00802 | 0 | 132.543
7.5 | 1.12 | 0.00834 | 0 | 134.26
8 | 1.176 | 0.00874 | -0.001 | 134.561
8.5 | 1.231 | 0.00934 | -0.001 | 131.743
9 | 1.284 | 0.00988 | -0.002 | 129.877
9.5 | 1.334 | 0.0108 | -0.002 | 123.526
10 | 1.381 | 0.01166 | -0.003 | 118.466
10.5 | 1.425 | 0.01271 | -0.003 | 112.141
11 | 1.465 | 0.01409 | -0.004 | 104.02
11.5 | 1.502 | 0.01579 | -0.004 | 95.135
12 | 1.537 | 0.01773 | -0.004 | 86.696
12.5 | 1.57 | 0.01987 | -0.005 | 79.017
13 | 1.6 | 0.0221 | -0.005 | 72.415
13.5 | 1.629 | 0.02436 | -0.006 | 66.845
14 | 1.654 | 0.02677 | -0.006 | 61.778
14.5 | 1.676 | 0.02939 | -0.007 | 57.033
15 | 1.695 | 0.0321 | -0.007 | 52.812
15.5 | 1.712 | 0.03501 | -0.008 | 48.886
16 | 1.725 | 0.03808 | -0.008 | 45.295
16.5 | 1.733 | 0.04133 | -0.009 | 41.917
17 | 1.737 | 0.04481 | -0.009 | 38.76
17.5 | 1.738 | 0.04843 | -0.01 | 35.875
18 | 1.735 | 0.05232 | -0.01 | 33.155
18.5 | 1.729 | 0.0563 | -0.011 | 30.702
19 | 1.719 | 0.06053 | -0.011 | 28.399
19.5 | 1.706 | 0.06503 | -0.012 | 26.235
20 | 1.69 | 0.06975 | -0.012 | 24.229

## 116. Re 12M Mach 0.10 (2)
BIGFOIL.COM POLAR EXPORT
NACA35115
NACA35115 |  |  |  | Cl Max: | 1.7042 | at alpha= | 16 | deg
XFOIL ncrit=9 |  |  |  | L/D Max: | 181.79 | at alpha= | 8 | deg
Re: | 12000000 |  |  | Cd Min: | 0.07671 | at alpha= | 20 | deg
Mach: | 0.1 |  |  | Cl=0 at alpha= | -2.2292 | deg
|  |  |  | @ Cl=0.1, Cd= | 0.0060951
|  |  |  | @ Cl=0.4, Cd= | 0.00597
|  |  |  | @ Cl=0.6, Cd= | 0.0051597
alpha (deg) | Cl | Cd | Cm | Cl/Cd
-20 | -1.7766 | 0.02062 | -0.0577 | -86.1591
-19.5 | -1.749 | 0.01946 | -0.0535 | -89.8767
-19 | -1.7186 | 0.01844 | -0.0495 | -93.1996
-18.5 | -1.6857 | 0.01756 | -0.0455 | -95.9966
-18 | -1.6518 | 0.01673 | -0.0415 | -98.7328
-17.5 | -1.6169 | 0.01599 | -0.0375 | -101.1194
-17 | -1.5828 | 0.01525 | -0.0331 | -103.7902
-16.5 | -1.517 | 0.01423 | -0.0352 | -106.6058
-16 | -1.4625 | 0.01342 | -0.0348 | -108.9791
-15.5 | -1.3361 | 0.01242 | -0.0493 | -107.5765
-15 | -1.3032 | 0.01208 | -0.0443 | -107.8808
-14.5 | -1.2671 | 0.01177 | -0.0398 | -107.6551
-14 | -1.2233 | 0.01141 | -0.0369 | -107.213
-13.5 | -1.1778 | 0.01104 | -0.0343 | -106.6848
-13 | -1.1317 | 0.01065 | -0.0318 | -106.2629
-12.5 | -1.0845 | 0.01024 | -0.0295 | -105.9082
-12 | -1.0365 | 0.00988 | -0.0273 | -104.9089
-11.5 | -0.9869 | 0.00956 | -0.0254 | -103.2322
-11 | -0.9366 | 0.00929 | -0.0237 | -100.8181
-10.5 | -0.8857 | 0.00903 | -0.022 | -98.0842
-10 | -0.8346 | 0.00873 | -0.0204 | -95.6014
-9.5 | -0.7834 | 0.00844 | -0.0188 | -92.8199
-9 | -0.7312 | 0.00821 | -0.0174 | -89.0621
-8.5 | -0.6782 | 0.00799 | -0.0162 | -84.8811
-8 | -0.6256 | 0.00778 | -0.0149 | -80.4113
-7.5 | -0.5726 | 0.00754 | -0.0136 | -75.9416
-7 | -0.5193 | 0.00737 | -0.0125 | -70.4613
-6.5 | -0.4653 | 0.00719 | -0.0115 | -64.7149
-6 | -0.412 | 0.00702 | -0.0103 | -58.6895
-5.5 | -0.3575 | 0.00688 | -0.0094 | -51.9622
-5 | -0.3038 | 0.00674 | -0.0084 | -45.0742
-4.5 | -0.249 | 0.00661 | -0.0076 | -37.6702
-4 | -0.1946 | 0.0065 | -0.0067 | -29.9385
-3.5 | -0.1397 | 0.0064 | -0.006 | -21.8281
-3 | -0.085 | 0.0063 | -0.0052 | -13.4921
-2.5 | -0.03 | 0.00623 | -0.0045 | -4.8154
-2 | 0.0254 | 0.00616 | -0.0039 | 4.1234
-1.5 | 0.0802 | 0.00612 | -0.0032 | 13.1046
-1 | 0.1358 | 0.00605 | -0.0027 | 22.4463
-0.5 | 0.1907 | 0.00604 | -0.0021 | 31.5728
0 | 0.2464 | 0.00599 | -0.0016 | 41.1352
0.5 | 0.3016 | 0.00598 | -0.0011 | 50.4348
1 | 0.3569 | 0.00597 | -0.0006 | 59.7822
1.5 | 0.4119 | 0.00597 | -0.0001 | 68.995
2 | 0.4668 | 0.00598 | 0.0004 | 78.0602
2.5 | 0.5217 | 0.00596 | 0.0009 | 87.5336
3 | 0.5748 | 0.00596 | 0.0017 | 96.443
3.5 | 0.6044 | 0.00502 | 0.0072 | 120.3984
4 | 0.6441 | 0.00474 | 0.0108 | 135.8861
4.5 | 0.6909 | 0.00466 | 0.013 | 148.2618
5 | 0.7394 | 0.00473 | 0.0148 | 156.3214
5.5 | 0.7916 | 0.00481 | 0.0158 | 164.5738
6 | 0.8428 | 0.00498 | 0.0169 | 169.2369
6.5 | 0.8957 | 0.0051 | 0.0176 | 175.6275
7 | 0.9486 | 0.00534 | 0.0182 | 177.6404
7.5 | 1.0025 | 0.00557 | 0.0185 | 179.982
8 | 1.0562 | 0.00581 | 0.0188 | 181.79
8.5 | 1.117 | 0.00617 | 0.0173 | 181.0373
9 | 1.1802 | 0.0066 | 0.0152 | 178.8182
9.5 | 1.2401 | 0.00712 | 0.0137 | 174.1713
10 | 1.2901 | 0.00759 | 0.0144 | 169.9736
10.5 | 1.3499 | 0.00813 | 0.0128 | 166.0394
11 | 1.4023 | 0.00892 | 0.0124 | 157.2085
11.5 | 1.4502 | 0.0096 | 0.0131 | 151.0625
12 | 1.4774 | 0.01049 | 0.0178 | 140.8389
12.5 | 1.5245 | 0.01129 | 0.018 | 135.031
13 | 1.5646 | 0.01241 | 0.0189 | 126.0757
13.5 | 1.603 | 0.0136 | 0.0198 | 117.8676
14 | 1.6378 | 0.01503 | 0.0205 | 108.9687
14.5 | 1.6658 | 0.01706 | 0.0212 | 97.6436
15 | 1.6926 | 0.01947 | 0.0213 | 86.9337
15.5 | 1.7041 | 0.02241 | 0.0231 | 76.0419
16 | 1.7042 | 0.02615 | 0.0255 | 65.1702
16.5 | 1.7014 | 0.03067 | 0.0268 | 55.4744
17 | 1.6973 | 0.03561 | 0.0275 | 47.6636
17.5 | 1.6847 | 0.04152 | 0.0279 | 40.5756
18 | 1.6689 | 0.04798 | 0.0279 | 34.7832
18.5 | 1.6525 | 0.05474 | 0.0275 | 30.1882
19 | 1.6283 | 0.06249 | 0.0267 | 26.057
19.5 | 1.6106 | 0.06958 | 0.0259 | 23.1475
20 | 1.5951 | 0.07671 | 0.0247 | 20.7939

## 117. Re 12M Mach 0.25 (1)
BIGFOIL.COM POLAR EXPORT
NACA35115
NACA35115 |  |  |  | Cl Max: | 1.679 | at alpha= | 15.5 | deg
JavaFoil+Calcfoil stall+Eppler ext transition |  |  |  | L/D Max: | 136.758 | at alpha= | 6 | deg
Re: | 12000000 |  |  | Cd Min: | 0.007 | at alpha= | 3 | deg
Mach: | 0.25 |  |  | Cl=0 at alpha= | -1.7344 | deg
|  |  |  | @ Cl=0.1, Cd= | 0.0095467
|  |  |  | @ Cl=0.4, Cd= | 0.0089678
|  |  |  | @ Cl=0.6, Cd= | 0.007
alpha (deg) | Cl | Cd | Cm | Cl/Cd
-15.5 | -0.701 | 0.10639 | 0.007 | -6.592
-15 | -0.724 | 0.09914 | 0.007 | -7.305
-14.5 | -0.743 | 0.09327 | 0.007 | -7.965
-14 | -0.758 | 0.08717 | 0.007 | -8.692
-13.5 | -0.768 | 0.08122 | 0.007 | -9.461
-13 | -0.775 | 0.07574 | 0.007 | -10.229
-12.5 | -0.777 | 0.07037 | 0.007 | -11.041
-12 | -0.775 | 0.06493 | 0.008 | -11.94
-11.5 | -0.771 | 0.05892 | 0.008 | -13.077
-11 | -0.763 | 0.05284 | 0.008 | -14.43
-10.5 | -0.877 | 0.01242 | 0.011 | -70.606
-10 | -0.862 | 0.01105 | 0.011 | -77.972
-9.5 | -0.833 | 0.00984 | 0.011 | -84.717
-9 | -0.799 | 0.01003 | 0.011 | -79.609
-8.5 | -0.759 | 0.01037 | 0.01 | -73.228
-8 | -0.716 | 0.01003 | 0.01 | -71.413
-7.5 | -0.67 | 0.01043 | 0.01 | -64.204
-7 | -0.621 | 0.01019 | 0.01 | -60.907
-6.5 | -0.569 | 0.00989 | 0.01 | -57.56
-6 | -0.515 | 0.00962 | 0.009 | -53.551
-5.5 | -0.459 | 0.00942 | 0.009 | -48.758
-5 | -0.402 | 0.01002 | 0.009 | -40.065
-4.5 | -0.343 | 0.00972 | 0.009 | -35.228
-4 | -0.282 | 0.00954 | 0.008 | -29.607
-3.5 | -0.221 | 0.00938 | 0.008 | -23.585
-3 | -0.159 | 0.00924 | 0.008 | -17.236
-2.5 | -0.097 | 0.00918 | 0.008 | -10.536
-2 | -0.034 | 0.00902 | 0.007 | -3.736
-1.5 | 0.03 | 0.0096 | 0.007 | 3.093
-1 | 0.093 | 0.00955 | 0.007 | 9.777
-0.5 | 0.157 | 0.00952 | 0.006 | 16.506
0 | 0.221 | 0.00948 | 0.006 | 23.293
0.5 | 0.284 | 0.00896 | 0.006 | 31.7
1 | 0.348 | 0.00891 | 0.005 | 39.014
1.5 | 0.411 | 0.00898 | 0.005 | 45.754
2 | 0.474 | 0.00897 | 0.005 | 52.831
2.5 | 0.537 | 0.009 | 0.004 | 59.612
3 | 0.6 | 0.007 | 0.004 | 85.667
3.5 | 0.662 | 0.00744 | 0.003 | 89.01
4 | 0.724 | 0.0072 | 0.003 | 100.654
4.5 | 0.786 | 0.00737 | 0.003 | 106.72
5 | 0.848 | 0.00721 | 0.002 | 117.533
5.5 | 0.909 | 0.00713 | 0.002 | 127.543
6 | 0.969 | 0.00709 | 0.001 | 136.758
6.5 | 1.029 | 0.00803 | 0.001 | 128.177
7 | 1.088 | 0.00839 | 0 | 129.72
7.5 | 1.146 | 0.00877 | 0 | 130.618
8 | 1.202 | 0.00923 | -0.001 | 130.209
8.5 | 1.257 | 0.00979 | -0.001 | 128.339
9 | 1.309 | 0.01063 | -0.002 | 123.067
9.5 | 1.358 | 0.01152 | -0.002 | 117.894
10 | 1.403 | 0.01284 | -0.003 | 109.31
10.5 | 1.445 | 0.01429 | -0.003 | 101.123
11 | 1.483 | 0.01608 | -0.004 | 92.259
11.5 | 1.518 | 0.01823 | -0.004 | 83.291
12 | 1.55 | 0.02065 | -0.005 | 75.074
12.5 | 1.58 | 0.02315 | -0.005 | 68.23
13 | 1.606 | 0.02576 | -0.005 | 62.368
13.5 | 1.63 | 0.02853 | -0.006 | 57.139
14 | 1.649 | 0.03145 | -0.006 | 52.427
14.5 | 1.663 | 0.0345 | -0.007 | 48.202
15 | 1.673 | 0.03781 | -0.007 | 44.255
15.5 | 1.679 | 0.04131 | -0.008 | 40.634
16 | 1.679 | 0.04505 | -0.008 | 37.264
16.5 | 1.671 | 0.04905 | -0.009 | 34.07
17 | 1.658 | 0.05327 | -0.009 | 31.119
17.5 | 1.638 | 0.05778 | -0.01 | 28.355
18 | 1.613 | 0.0626 | -0.01 | 25.765
18.5 | 1.582 | 0.06773 | -0.011 | 23.354
19 | 1.545 | 0.07328 | -0.011 | 21.084
19.5 | 1.503 | 0.07909 | -0.012 | 18.999
20 | 1.455 | 0.08518 | -0.012 | 17.086

## 118. Re 12M Mach 0.25 (2)
BIGFOIL.COM POLAR EXPORT
NACA35115
NACA35115 |  |  |  | Cl Max: | 1.6787 | at alpha= | 14.5 | deg
XFOIL ncrit=9 |  |  |  | L/D Max: | 182.413 | at alpha= | 8 | deg
Re: | 12000000 |  |  | Cd Min: | 0.0921 | at alpha= | 19.5 | deg
Mach: | 0.25 |  |  | Cl=0 at alpha= | -2.2611 | deg
|  |  |  | @ Cl=0.1, Cd= | 0.0061382
|  |  |  | @ Cl=0.4, Cd= | 0.0060248
|  |  |  | @ Cl=0.6, Cd= | 0.0059426
alpha (deg) | Cl | Cd | Cm | Cl/Cd
-15.5 | -1.3792 | 0.01522 | -0.073 | -90.6176
-15 | -1.351 | 0.01438 | -0.0657 | -93.9499
-14.5 | -1.3168 | 0.01362 | -0.0593 | -96.6814
-14 | -1.2795 | 0.01294 | -0.0534 | -98.8794
-13.5 | -1.2339 | 0.01236 | -0.0489 | -99.8301
-13 | -1.1849 | 0.01182 | -0.0451 | -100.2453
-12.5 | -1.1343 | 0.01133 | -0.0416 | -100.1147
-12 | -1.0822 | 0.0109 | -0.0384 | -99.2844
-11.5 | -1.03 | 0.01039 | -0.0354 | -99.1338
-11 | -0.9771 | 0.00994 | -0.0326 | -98.2998
-10.5 | -0.9231 | 0.00954 | -0.0301 | -96.761
-10 | -0.8681 | 0.00921 | -0.0278 | -94.2562
-9.5 | -0.8129 | 0.00891 | -0.0256 | -91.2346
-9 | -0.7581 | 0.00857 | -0.0235 | -88.4597
-8.5 | -0.7026 | 0.00826 | -0.0216 | -85.0605
-8 | -0.6467 | 0.00802 | -0.0198 | -80.6359
-7.5 | -0.5907 | 0.0078 | -0.0181 | -75.7308
-7 | -0.5351 | 0.00754 | -0.0164 | -70.9682
-6.5 | -0.479 | 0.00735 | -0.0149 | -65.1701
-6 | -0.4228 | 0.00717 | -0.0135 | -58.9679
-5.5 | -0.3668 | 0.00698 | -0.0121 | -52.5501
-5 | -0.3103 | 0.00685 | -0.0109 | -45.2993
-4.5 | -0.254 | 0.00668 | -0.0097 | -38.024
-4 | -0.1974 | 0.00659 | -0.0086 | -29.9545
-3.5 | -0.1407 | 0.00645 | -0.0075 | -21.814
-3 | -0.0843 | 0.00638 | -0.0065 | -13.2132
-2.5 | -0.027 | 0.00628 | -0.0057 | -4.2994
-2 | 0.0295 | 0.00622 | -0.0048 | 4.7428
-1.5 | 0.0865 | 0.00615 | -0.004 | 14.065
-1 | 0.1438 | 0.0061 | -0.0033 | 23.5738
-0.5 | 0.2005 | 0.00608 | -0.0026 | 32.977
0 | 0.2579 | 0.00604 | -0.002 | 42.6987
0.5 | 0.3146 | 0.00604 | -0.0013 | 52.0861
1 | 0.3722 | 0.00601 | -0.0008 | 61.9301
1.5 | 0.4286 | 0.00604 | -0.0001 | 70.9603
2 | 0.4857 | 0.00603 | 0.0005 | 80.5473
2.5 | 0.5418 | 0.00605 | 0.0012 | 89.5537
3 | 0.5975 | 0.00602 | 0.002 | 99.2525
3.5 | 0.6269 | 0.00511 | 0.008 | 122.681
4 | 0.6673 | 0.00482 | 0.012 | 138.444
4.5 | 0.7152 | 0.00474 | 0.0146 | 150.8861
5 | 0.765 | 0.00483 | 0.0166 | 158.3851
5.5 | 0.8189 | 0.00492 | 0.0179 | 166.4431
6 | 0.8718 | 0.00509 | 0.0192 | 171.277
6.5 | 0.9261 | 0.00525 | 0.0203 | 176.4
7 | 0.9822 | 0.00547 | 0.0209 | 179.5612
7.5 | 1.0368 | 0.00576 | 0.0218 | 180
8 | 1.0963 | 0.00601 | 0.0216 | 182.4126
8.5 | 1.1627 | 0.00639 | 0.0198 | 181.9562
9 | 1.2331 | 0.00688 | 0.0171 | 179.2297
9.5 | 1.2912 | 0.00743 | 0.0169 | 173.782
10 | 1.3445 | 0.00797 | 0.0177 | 168.6951
10.5 | 1.4056 | 0.00857 | 0.0168 | 164.014
11 | 1.4545 | 0.00952 | 0.018 | 152.7836
11.5 | 1.4827 | 0.01024 | 0.0235 | 144.7949
12 | 1.5276 | 0.01141 | 0.0246 | 133.8826
12.5 | 1.5709 | 0.01262 | 0.0256 | 124.477
13 | 1.6055 | 0.01436 | 0.0269 | 111.8036
13.5 | 1.6332 | 0.01676 | 0.0279 | 97.4463
14 | 1.6596 | 0.0196 | 0.0281 | 84.6735
14.5 | 1.6787 | 0.02336 | 0.0277 | 71.8622
15 | 1.6762 | 0.02805 | 0.0294 | 59.7576
15.5 | 1.6679 | 0.0331 | 0.0312 | 50.3897
16 | 1.6516 | 0.03928 | 0.0322 | 42.0468
16.5 | 1.6343 | 0.04588 | 0.0325 | 35.6212
17 | 1.6124 | 0.05319 | 0.0323 | 30.314
17.5 | 1.5891 | 0.06086 | 0.0317 | 26.1107
18 | 1.5661 | 0.06873 | 0.0306 | 22.7863
18.5 | 1.5454 | 0.07651 | 0.0294 | 20.1987
19 | 1.5291 | 0.08389 | 0.0281 | 18.2274
19.5 | 1.5069 | 0.0921 | 0.0263 | 16.3616

## 119. Re 12M Mach 0.50 (1)
BIGFOIL.COM POLAR EXPORT
NACA35115
NACA35115 |  |  |  | Cl Max: | 1.508 | at alpha= | 11.5 | deg
JavaFoil+Calcfoil stall+Eppler ext transition |  |  |  | L/D Max: | 114.947 | at alpha= | 5.5 | deg
Re: | 12000000 |  |  | Cd Min: | 0.00673 | at alpha= | 3.5 | deg
Mach: | 0.5 |  |  | Cl=0 at alpha= | -1.7357 | deg
|  |  |  | @ Cl=0.1, Cd= | 0.0092462
|  |  |  | @ Cl=0.4, Cd= | 0.0087432
|  |  |  | @ Cl=0.6, Cd= | 0.0087126
alpha (deg) | Cl | Cd | Cm | Cl/Cd
-20 | -1.007 | 0.17608 | 0.008 | -5.721
-19.5 | -0.982 | 0.15652 | 0.008 | -6.277
-19 | -0.957 | 0.14423 | 0.008 | -6.636
-18.5 | -0.932 | 0.13408 | 0.008 | -6.949
-18 | -0.901 | 0.14359 | 0.008 | -6.271
-17.5 | -0.876 | 0.12505 | 0.008 | -7.005
-17 | -0.851 | 0.11519 | 0.008 | -7.386
-16.5 | -0.819 | 0.12178 | 0.008 | -6.726
-16 | -0.794 | 0.10922 | 0.008 | -7.273
-15.5 | -0.772 | 0.09509 | 0.008 | -8.117
-15 | -0.737 | 0.10164 | 0.007 | -7.246
-14.5 | -0.713 | 0.09002 | 0.008 | -7.925
-14 | -0.692 | 0.07945 | 0.008 | -8.704
-13.5 | -0.655 | 0.08809 | 0.007 | -7.437
-13 | -0.632 | 0.07761 | 0.008 | -8.144
-12.5 | -0.6 | 0.08134 | 0.007 | -7.382
-12 | -0.574 | 0.07474 | 0.007 | -7.682
-11.5 | -0.551 | 0.06565 | 0.008 | -8.388
-11 | -0.517 | 0.07098 | 0.007 | -7.285
-10.5 | -0.494 | 0.06118 | 0.008 | -8.071
-10 | -0.462 | 0.06446 | 0.007 | -7.166
-9.5 | -0.438 | 0.05596 | 0.007 | -7.822
-9 | -0.407 | 0.05796 | 0.007 | -7.02
-8.5 | -0.379 | 0.05594 | 0.007 | -6.773
-8 | -0.353 | 0.04952 | 0.007 | -7.131
-7.5 | -0.323 | 0.05202 | 0.006 | -6.207
-7 | -0.464 | 0.04164 | 0.007 | -11.135
-6.5 | -0.561 | 0.01038 | 0.011 | -54.036
-6 | -0.531 | 0.01044 | 0.011 | -50.875
-5.5 | -0.486 | 0.01003 | 0.01 | -48.459
-5 | -0.432 | 0.01045 | 0.01 | -41.351
-4.5 | -0.373 | 0.01007 | 0.01 | -36.987
-4 | -0.31 | 0.00947 | 0.009 | -32.689
-3.5 | -0.244 | 0.00923 | 0.009 | -26.416
-3 | -0.176 | 0.00906 | 0.009 | -19.473
-2.5 | -0.107 | 0.00959 | 0.009 | -11.197
-2 | -0.037 | 0.00944 | 0.008 | -3.969
-1.5 | 0.033 | 0.00935 | 0.008 | 3.538
-1 | 0.104 | 0.00924 | 0.007 | 11.262
-0.5 | 0.175 | 0.0092 | 0.007 | 19.064
0 | 0.246 | 0.00876 | 0.007 | 28.099
0.5 | 0.317 | 0.00875 | 0.006 | 36.2
1 | 0.387 | 0.0088 | 0.006 | 44.021
1.5 | 0.458 | 0.00849 | 0.006 | 53.903
2 | 0.528 | 0.00855 | 0.005 | 61.715
2.5 | 0.597 | 0.0088 | 0.005 | 67.853
3 | 0.666 | 0.00679 | 0.004 | 98.133
3.5 | 0.735 | 0.00673 | 0.004 | 109.216
4 | 0.803 | 0.00764 | 0.003 | 105.181
4.5 | 0.87 | 0.00794 | 0.003 | 109.61
5 | 0.936 | 0.00828 | 0.002 | 113.052
5.5 | 1.001 | 0.00871 | 0.002 | 114.947
6 | 1.064 | 0.00943 | 0.001 | 112.878
6.5 | 1.125 | 0.01004 | 0.001 | 112.007
7 | 1.183 | 0.01081 | 0 | 109.447
7.5 | 1.239 | 0.01182 | 0 | 104.762
8 | 1.291 | 0.0131 | -0.001 | 98.579
8.5 | 1.341 | 0.01471 | -0.001 | 91.197
9 | 1.388 | 0.01671 | -0.002 | 83.052
9.5 | 1.429 | 0.01917 | -0.002 | 74.565
10 | 1.463 | 0.02249 | -0.003 | 65.06
10.5 | 1.489 | 0.02669 | -0.003 | 55.803
11 | 1.505 | 0.03143 | -0.004 | 47.892
11.5 | 1.508 | 0.03661 | -0.004 | 41.184
12 | 1.491 | 0.04229 | -0.005 | 35.246
12.5 | 1.433 | 0.0489 | -0.005 | 29.304
13 | 1.253 | 0.05784 | -0.006 | 21.672
13.5 | 0.932 | 0.06658 | -0.006 | 13.994
14 | 0.96 | 0.07015 | -0.007 | 13.681
14.5 | 0.989 | 0.07217 | -0.007 | 13.699
15 | 1.015 | 0.07796 | -0.008 | 13.019
15.5 | 1.035 | 0.09134 | -0.008 | 11.331
16 | 1.048 | 0.11245 | -0.008 | 9.316
16.5 | 1.06 | 0.13677 | -0.008 | 7.754

## 120. Re 12M Mach 0.50 (2)
BIGFOIL.COM POLAR EXPORT
NACA35115
NACA35115 |  |  |  | Cl Max: | 1.6717 | at alpha= | 12 | deg
XFOIL ncrit=9 |  |  |  | L/D Max: | 181.46 | at alpha= | 8 | deg
Re: | 12000000 |  |  | Cd Min: | 0.16352 | at alpha= | 20 | deg
Mach: | 0.5 |  |  | Cl=0 at alpha= | -2.4133 | deg
|  |  |  | @ Cl=0.1, Cd= | 0.0064141
|  |  |  | @ Cl=0.4, Cd= | 0.0062969
|  |  |  | @ Cl=0.6, Cd= | 0.0063787
alpha (deg) | Cl | Cd | Cm | Cl/Cd
-13 | -0.4356 | 0.08826 | -0.0768 | -4.9354
-12.5 | -0.4635 | 0.07755 | -0.0841 | -5.9768
-12 | -0.4837 | 0.06827 | -0.0902 | -7.0851
-11 | -0.5328 | 0.04997 | -0.1037 | -10.6624
-10.5 | -0.5704 | 0.0437 | -0.1017 | -13.0526
-10 | -0.6148 | 0.03848 | -0.0937 | -15.9771
-9.5 | -0.6594 | 0.03385 | -0.0814 | -19.4801
-9 | -0.698 | 0.027 | -0.0709 | -25.8519
-8.5 | -0.7375 | 0.01881 | -0.0594 | -39.2079
-8 | -0.7396 | 0.01245 | -0.0493 | -59.4056
-7.5 | -0.6833 | 0.00967 | -0.0432 | -70.6618
-7 | -0.613 | 0.00878 | -0.0385 | -69.8178
-6.5 | -0.5424 | 0.00826 | -0.0345 | -65.6659
-6 | -0.4737 | 0.00788 | -0.0306 | -60.1142
-5.5 | -0.4056 | 0.00757 | -0.0272 | -53.5799
-5 | -0.3385 | 0.00735 | -0.0241 | -46.0544
-4.5 | -0.2725 | 0.0071 | -0.0211 | -38.3803
-4 | -0.2064 | 0.00695 | -0.0185 | -29.6978
-3.5 | -0.1414 | 0.00678 | -0.016 | -20.8555
-3 | -0.0759 | 0.00665 | -0.0138 | -11.4135
-2.5 | -0.0113 | 0.00656 | -0.0117 | -1.7226
-2 | 0.0539 | 0.00645 | -0.0099 | 8.3566
-1.5 | 0.1181 | 0.0064 | -0.0081 | 18.4531
-1 | 0.1834 | 0.00633 | -0.0066 | 28.9731
-0.5 | 0.2477 | 0.00632 | -0.005 | 39.193
0 | 0.3129 | 0.00628 | -0.0037 | 49.8248
0.5 | 0.3777 | 0.00629 | -0.0024 | 60.0477
1 | 0.4426 | 0.00631 | -0.0011 | 70.1426
1.5 | 0.5076 | 0.00631 | 0.0002 | 80.4437
2 | 0.5718 | 0.00637 | 0.0016 | 89.7645
2.5 | 0.6366 | 0.00639 | 0.003 | 99.6244
3 | 0.6997 | 0.00646 | 0.0047 | 108.3127
3.5 | 0.7428 | 0.00584 | 0.0102 | 127.1918
4.5 | 0.8233 | 0.0052 | 0.0232 | 158.3269
5 | 0.8784 | 0.00533 | 0.0269 | 164.803
5.5 | 0.9384 | 0.00548 | 0.0298 | 171.2409
6 | 0.996 | 0.00573 | 0.0332 | 173.822
6.5 | 1.0608 | 0.00594 | 0.0353 | 178.5859
7 | 1.1299 | 0.00632 | 0.0366 | 178.7816
7.5 | 1.211 | 0.00669 | 0.0358 | 181.0164
8 | 1.3047 | 0.00719 | 0.0327 | 181.4604
8.5 | 1.3835 | 0.00778 | 0.0327 | 177.8278
9.5 | 1.5082 | 0.0093 | 0.0385 | 162.172
10 | 1.5645 | 0.0104 | 0.0419 | 150.4327
10.5 | 1.6001 | 0.01202 | 0.0475 | 133.1198
11 | 1.6454 | 0.01458 | 0.0489 | 112.8532
11.5 | 1.6709 | 0.01882 | 0.0495 | 88.7832
12 | 1.6717 | 0.02508 | 0.0492 | 66.6547
12.5 | 1.6485 | 0.03287 | 0.0487 | 50.1521
13 | 1.6021 | 0.04213 | 0.0479 | 38.0275
13.5 | 1.5578 | 0.05139 | 0.0466 | 30.3133
14.5 | 1.4737 | 0.06963 | 0.0445 | 21.1647
15 | 1.438 | 0.07843 | 0.0434 | 18.3348
15.5 | 1.4097 | 0.08702 | 0.0419 | 16.1997
16 | 1.3825 | 0.09591 | 0.0396 | 14.4146
16.5 | 1.3611 | 0.10463 | 0.0371 | 13.0087
17.5 | 1.3277 | 0.12184 | 0.0314 | 10.8971
18 | 1.3166 | 0.13015 | 0.0282 | 10.116
18.5 | 1.3038 | 0.13888 | 0.0246 | 9.388
19 | 1.2965 | 0.14722 | 0.0209 | 8.8065
19.5 | 1.29 | 0.15553 | 0.017 | 8.2942
20 | 1.2886 | 0.16352 | 0.013 | 7.8804

## 121. Re 14M Mach 0.00 (1)
BIGFOIL.COM POLAR EXPORT
NACA35115
NACA35115 |  |  |  | Cl Max: | 1.753 | at alpha= | 17.5 | deg
JavaFoil+Calcfoil stall+Eppler ext transition |  |  |  | L/D Max: | 145.417 | at alpha= | 7 | deg
Re: | 14000000 |  |  | Cd Min: | 0.00727 | at alpha= | 5 | deg
Mach: | 0 |  |  | Cl=0 at alpha= | -1.7339 | deg
|  |  |  | @ Cl=0.1, Cd= | 0.0091535
|  |  |  | @ Cl=0.4, Cd= | 0.008592
|  |  |  | @ Cl=0.6, Cd= | 0.0075505
alpha (deg) | Cl | Cd | Cm | Cl/Cd
-17 | -0.907 | 0.10776 | 0.007 | -8.419
-16.5 | -0.912 | 0.10115 | 0.007 | -9.017
-16 | -0.913 | 0.09573 | 0.007 | -9.54
-15.5 | -0.912 | 0.09009 | 0.007 | -10.127
-15 | -0.909 | 0.08468 | 0.008 | -10.738
-14.5 | -0.905 | 0.07889 | 0.008 | -11.47
-14 | -0.898 | 0.0734 | 0.008 | -12.235
-13.5 | -0.889 | 0.06813 | 0.008 | -13.05
-13 | -0.881 | 0.06119 | 0.008 | -14.393
-12.5 | -0.873 | 0.05291 | 0.008 | -16.505
-12 | -0.993 | 0.01231 | 0.011 | -80.675
-11.5 | -0.974 | 0.01125 | 0.011 | -86.578
-11 | -0.947 | 0.00944 | 0.011 | -100.314
-10.5 | -0.915 | 0.00959 | 0.011 | -95.434
-10 | -0.88 | 0.00987 | 0.011 | -89.136
-9.5 | -0.842 | 0.01023 | 0.01 | -82.331
-9 | -0.8 | 0.00993 | 0.01 | -80.629
-8.5 | -0.756 | 0.0104 | 0.01 | -72.728
-8 | -0.709 | 0.01009 | 0.01 | -70.321
-7.5 | -0.661 | 0.00983 | 0.01 | -67.194
-7 | -0.61 | 0.00958 | 0.01 | -63.666
-6.5 | -0.558 | 0.01012 | 0.009 | -55.117
-6 | -0.503 | 0.00993 | 0.009 | -50.708
-5.5 | -0.448 | 0.00972 | 0.009 | -46.099
-5 | -0.391 | 0.00949 | 0.009 | -41.216
-4.5 | -0.333 | 0.00926 | 0.008 | -35.983
-4 | -0.274 | 0.00915 | 0.008 | -29.981
-3.5 | -0.215 | 0.00894 | 0.008 | -24.032
-3 | -0.155 | 0.00882 | 0.008 | -17.524
-2.5 | -0.094 | 0.00944 | 0.007 | -9.937
-2 | -0.033 | 0.00938 | 0.007 | -3.479
-1.5 | 0.029 | 0.00919 | 0.007 | 3.132
-1 | 0.09 | 0.00916 | 0.006 | 9.879
-0.5 | 0.152 | 0.00912 | 0.006 | 16.693
0 | 0.214 | 0.0091 | 0.006 | 23.506
0.5 | 0.275 | 0.00909 | 0.005 | 30.291
1 | 0.337 | 0.00907 | 0.005 | 37.112
1.5 | 0.398 | 0.00859 | 0.005 | 46.357
2 | 0.459 | 0.00865 | 0.004 | 53.1
2.5 | 0.52 | 0.00865 | 0.004 | 60.171
3 | 0.581 | 0.00751 | 0.004 | 77.366
3.5 | 0.642 | 0.00764 | 0.003 | 84.026
4 | 0.702 | 0.00731 | 0.003 | 96.074
4.5 | 0.763 | 0.00748 | 0.002 | 102.01
5 | 0.823 | 0.00727 | 0.002 | 113.12
5.5 | 0.882 | 0.00751 | 0.002 | 117.489
6 | 0.941 | 0.0074 | 0.001 | 127.29
6.5 | 1 | 0.0073 | 0.001 | 137.055
7 | 1.058 | 0.00728 | 0 | 145.417
7.5 | 1.115 | 0.00827 | 0 | 134.877
8 | 1.171 | 0.00865 | -0.001 | 135.356
8.5 | 1.226 | 0.00924 | -0.001 | 132.697
9 | 1.279 | 0.01004 | -0.002 | 127.4
9.5 | 1.33 | 0.01066 | -0.002 | 124.733
10 | 1.377 | 0.01148 | -0.003 | 120.004
10.5 | 1.421 | 0.01247 | -0.003 | 113.988
11 | 1.462 | 0.01376 | -0.004 | 106.298
11.5 | 1.5 | 0.01532 | -0.004 | 97.927
12 | 1.536 | 0.01706 | -0.004 | 90.045
12.5 | 1.57 | 0.01891 | -0.005 | 83.019
13 | 1.601 | 0.02093 | -0.005 | 76.485
13.5 | 1.63 | 0.02304 | -0.006 | 70.779
14 | 1.657 | 0.0253 | -0.006 | 65.477
14.5 | 1.68 | 0.0277 | -0.007 | 60.644
15 | 1.701 | 0.03028 | -0.007 | 56.158
15.5 | 1.718 | 0.03297 | -0.008 | 52.119
16 | 1.733 | 0.03584 | -0.008 | 48.362
16.5 | 1.743 | 0.03889 | -0.009 | 44.823
17 | 1.749 | 0.04223 | -0.009 | 41.429
17.5 | 1.753 | 0.04563 | -0.01 | 38.412
18 | 1.752 | 0.04924 | -0.01 | 35.586
18.5 | 1.749 | 0.0531 | -0.011 | 32.937
19 | 1.743 | 0.05705 | -0.011 | 30.55
19.5 | 1.733 | 0.0613 | -0.012 | 28.273
20 | 1.721 | 0.0658 | -0.012 | 26.151

## 122. Re 14M Mach 0.00 (2)
BIGFOIL.COM POLAR EXPORT
NACA35115
NACA35115 |  |  |  | Cl Max: | 1.7248 | at alpha= | 16.5 | deg
XFOIL ncrit=9 |  |  |  | L/D Max: | 183.389 | at alpha= | 7.5 | deg
Re: | 14000000 |  |  | Cd Min: | 0.07014 | at alpha= | 20 | deg
Mach: | 0 |  |  | Cl=0 at alpha= | -2.2101 | deg
|  |  |  | @ Cl=0.1, Cd= | 0.005954
|  |  |  | @ Cl=0.4, Cd= | 0.0058654
|  |  |  | @ Cl=0.6, Cd= | 0.005509
alpha (deg) | Cl | Cd | Cm | Cl/Cd
-16 | -1.3707 | 0.01223 | -0.0483 | -112.0769
-15.5 | -1.3398 | 0.01185 | -0.0432 | -113.0633
-15 | -1.3055 | 0.01154 | -0.0387 | -113.1282
-14.5 | -1.2648 | 0.01122 | -0.0355 | -112.7273
-14 | -1.2204 | 0.01089 | -0.033 | -112.0661
-13.5 | -1.1747 | 0.01056 | -0.0308 | -111.2405
-13 | -1.1283 | 0.01022 | -0.0286 | -110.4012
-12.5 | -1.0811 | 0.00986 | -0.0266 | -109.645
-12 | -1.0334 | 0.00952 | -0.0246 | -108.5504
-11.5 | -0.9843 | 0.00922 | -0.0229 | -106.757
-11 | -0.9343 | 0.00896 | -0.0213 | -104.2746
-10.5 | -0.8837 | 0.00872 | -0.0198 | -101.3417
-10 | -0.8328 | 0.00847 | -0.0184 | -98.3235
-9.5 | -0.7817 | 0.00818 | -0.017 | -95.5623
-9 | -0.7299 | 0.00794 | -0.0158 | -91.927
-8.5 | -0.6775 | 0.00776 | -0.0146 | -87.3067
-8 | -0.6246 | 0.00755 | -0.0135 | -82.7285
-7.5 | -0.5724 | 0.00735 | -0.0123 | -77.8776
-7 | -0.519 | 0.00716 | -0.0113 | -72.486
-6.5 | -0.4656 | 0.00702 | -0.0103 | -66.3248
-6 | -0.4122 | 0.00683 | -0.0094 | -60.3514
-5.5 | -0.3584 | 0.00671 | -0.0085 | -53.4128
-5 | -0.3044 | 0.00657 | -0.0076 | -46.3318
-4.5 | -0.2502 | 0.00645 | -0.0068 | -38.7907
-4 | -0.1958 | 0.00636 | -0.0061 | -30.7862
-3.5 | -0.1412 | 0.00624 | -0.0054 | -22.6282
-3 | -0.0868 | 0.00617 | -0.0046 | -14.0681
-2.5 | -0.0316 | 0.00609 | -0.0041 | -5.1888
-2 | 0.0229 | 0.00604 | -0.0034 | 3.7914
-1.5 | 0.0781 | 0.00597 | -0.0029 | 13.0821
-1 | 0.133 | 0.00593 | -0.0023 | 22.4283
-0.5 | 0.1882 | 0.00589 | -0.0018 | 31.9525
0 | 0.2434 | 0.00586 | -0.0014 | 41.5358
0.5 | 0.2983 | 0.00586 | -0.0009 | 50.9044
1 | 0.3537 | 0.00584 | -0.0005 | 60.5651
1.5 | 0.4083 | 0.00587 | 0 | 69.5571
2 | 0.4635 | 0.00584 | 0.0004 | 79.3664
2.5 | 0.5177 | 0.00587 | 0.0009 | 88.1942
3 | 0.5718 | 0.00584 | 0.0014 | 97.911
3.5 | 0.6127 | 0.00536 | 0.0045 | 114.3097
4 | 0.6468 | 0.00477 | 0.0092 | 135.5975
4.5 | 0.6913 | 0.00464 | 0.0117 | 148.9871
5 | 0.739 | 0.00465 | 0.0136 | 158.9247
5.5 | 0.7897 | 0.00476 | 0.0147 | 165.9034
6 | 0.8402 | 0.00486 | 0.0159 | 172.8807
6.5 | 0.8902 | 0.00503 | 0.0171 | 176.9781
7 | 0.9432 | 0.0052 | 0.0176 | 181.3846
7.5 | 0.9958 | 0.00543 | 0.018 | 183.3886
8 | 1.046 | 0.00572 | 0.019 | 182.8671
8.5 | 1.1021 | 0.00606 | 0.0184 | 181.8647
9 | 1.1628 | 0.00646 | 0.0168 | 180
9.5 | 1.2286 | 0.00693 | 0.0138 | 177.2872
10 | 1.2746 | 0.0074 | 0.0152 | 172.2432
10.5 | 1.3342 | 0.00802 | 0.0133 | 166.3591
11 | 1.3896 | 0.00868 | 0.0123 | 160.0922
11.5 | 1.4382 | 0.00941 | 0.0126 | 152.8374
12 | 1.4643 | 0.01018 | 0.0175 | 143.8409
12.5 | 1.5102 | 0.011 | 0.0179 | 137.2909
13 | 1.5529 | 0.01191 | 0.0185 | 130.3862
13.5 | 1.5918 | 0.01299 | 0.0193 | 122.5404
14 | 1.6283 | 0.0142 | 0.0201 | 114.669
14.5 | 1.6606 | 0.01576 | 0.0208 | 105.368
15 | 1.6894 | 0.01771 | 0.0212 | 95.3924
15.5 | 1.714 | 0.02023 | 0.0212 | 84.7257
16 | 1.72 | 0.0235 | 0.0232 | 73.1915
16.5 | 1.7248 | 0.02706 | 0.0249 | 63.7398
17 | 1.723 | 0.03155 | 0.0259 | 54.6117
17.5 | 1.719 | 0.03644 | 0.0266 | 47.1734
18 | 1.7092 | 0.0421 | 0.0268 | 40.5986
18.5 | 1.6931 | 0.04859 | 0.0267 | 34.8446
19 | 1.675 | 0.05549 | 0.0263 | 30.1856
19.5 | 1.6565 | 0.06255 | 0.0256 | 26.4828
20 | 1.6338 | 0.07014 | 0.0247 | 23.2934

## 123. Re 14M Mach 0.10 (1)
BIGFOIL.COM POLAR EXPORT
NACA35115
NACA35115 |  |  |  | Cl Max: | 1.74 | at alpha= | 17 | deg
JavaFoil+Calcfoil stall+Eppler ext transition |  |  |  | L/D Max: | 136.239 | at alpha= | 6.5 | deg
Re: | 14000000 |  |  | Cd Min: | 0.00733 | at alpha= | 5 | deg
Mach: | 0.1 |  |  | Cl=0 at alpha= | -1.7339 | deg
|  |  |  | @ Cl=0.1, Cd= | 0.0091442
|  |  |  | @ Cl=0.4, Cd= | 0.00858
|  |  |  | @ Cl=0.6, Cd= | 0.0075598
alpha (deg) | Cl | Cd | Cm | Cl/Cd
-17 | -0.876 | 0.11027 | 0.007 | -7.947
-16.5 | -0.884 | 0.10397 | 0.007 | -8.501
-16 | -0.888 | 0.09798 | 0.007 | -9.063
-15.5 | -0.89 | 0.09233 | 0.007 | -9.637
-15 | -0.889 | 0.08654 | 0.007 | -10.279
-14.5 | -0.887 | 0.08109 | 0.008 | -10.938
-14 | -0.882 | 0.0757 | 0.008 | -11.652
-13.5 | -0.875 | 0.07017 | 0.008 | -12.474
-13 | -0.867 | 0.06415 | 0.008 | -13.516
-12.5 | -0.857 | 0.05794 | 0.008 | -14.795
-12 | -0.97 | 0.01411 | 0.011 | -68.776
-11.5 | -0.967 | 0.01158 | 0.011 | -83.501
-11 | -0.943 | 0.01083 | 0.011 | -87.035
-10.5 | -0.913 | 0.00972 | 0.011 | -93.873
-10 | -0.879 | 0.00997 | 0.011 | -88.121
-9.5 | -0.842 | 0.01031 | 0.01 | -81.611
-9 | -0.801 | 0.01001 | 0.01 | -79.979
-8.5 | -0.757 | 0.0097 | 0.01 | -78.059
-8 | -0.711 | 0.01015 | 0.01 | -70.044
-7.5 | -0.662 | 0.00985 | 0.01 | -67.25
-7 | -0.612 | 0.00958 | 0.01 | -63.898
-6.5 | -0.559 | 0.01018 | 0.009 | -54.968
-6 | -0.505 | 0.00994 | 0.009 | -50.864
-5.5 | -0.45 | 0.00973 | 0.009 | -46.24
-5 | -0.393 | 0.00952 | 0.009 | -41.24
-4.5 | -0.335 | 0.00929 | 0.009 | -36.008
-4 | -0.276 | 0.00915 | 0.008 | -30.125
-3.5 | -0.216 | 0.00902 | 0.008 | -23.908
-3 | -0.155 | 0.00892 | 0.008 | -17.412
-2.5 | -0.094 | 0.00953 | 0.007 | -9.888
-2 | -0.033 | 0.0094 | 0.007 | -3.491
-1.5 | 0.029 | 0.00928 | 0.007 | 3.118
-1 | 0.091 | 0.00915 | 0.007 | 9.938
-0.5 | 0.153 | 0.00911 | 0.006 | 16.789
0 | 0.215 | 0.00908 | 0.006 | 23.653
0.5 | 0.277 | 0.00908 | 0.006 | 30.473
1 | 0.338 | 0.00908 | 0.005 | 37.256
1.5 | 0.4 | 0.00858 | 0.005 | 46.645
2 | 0.461 | 0.00864 | 0.004 | 53.43
2.5 | 0.523 | 0.00863 | 0.004 | 60.556
3 | 0.584 | 0.00751 | 0.004 | 77.813
3.5 | 0.645 | 0.0077 | 0.003 | 83.774
4 | 0.706 | 0.00738 | 0.003 | 95.638
4.5 | 0.766 | 0.00754 | 0.002 | 101.628
5 | 0.826 | 0.00733 | 0.002 | 112.801
5.5 | 0.886 | 0.00755 | 0.002 | 117.331
6 | 0.946 | 0.00744 | 0.001 | 127.069
6.5 | 1.005 | 0.00737 | 0.001 | 136.239
7 | 1.063 | 0.00799 | 0 | 132.995
7.5 | 1.12 | 0.00833 | 0 | 134.411
8 | 1.176 | 0.00874 | -0.001 | 134.589
8.5 | 1.231 | 0.00933 | -0.001 | 131.92
9 | 1.284 | 0.00988 | -0.002 | 129.925
9.5 | 1.334 | 0.01081 | -0.002 | 123.452
10 | 1.382 | 0.01167 | -0.003 | 118.423
10.5 | 1.425 | 0.01272 | -0.003 | 112.089
11 | 1.466 | 0.01407 | -0.004 | 104.211
11.5 | 1.503 | 0.01571 | -0.004 | 95.681
12 | 1.539 | 0.0175 | -0.004 | 87.955
12.5 | 1.572 | 0.01945 | -0.005 | 80.798
13 | 1.603 | 0.02153 | -0.005 | 74.462
13.5 | 1.632 | 0.02371 | -0.006 | 68.823
14 | 1.657 | 0.02605 | -0.006 | 63.594
14.5 | 1.679 | 0.02854 | -0.007 | 58.832
15 | 1.699 | 0.03118 | -0.007 | 54.469
15.5 | 1.715 | 0.03397 | -0.008 | 50.481
16 | 1.728 | 0.03694 | -0.008 | 46.781
16.5 | 1.736 | 0.0401 | -0.009 | 43.292
17 | 1.74 | 0.04357 | -0.009 | 39.935
17.5 | 1.74 | 0.04713 | -0.01 | 36.93
18 | 1.738 | 0.05084 | -0.01 | 34.18
18.5 | 1.731 | 0.05478 | -0.011 | 31.604
19 | 1.721 | 0.05904 | -0.011 | 29.156
19.5 | 1.708 | 0.06348 | -0.012 | 26.915
20 | 1.693 | 0.06806 | -0.012 | 24.871

## 124. Re 14M Mach 0.10 (2)
BIGFOIL.COM POLAR EXPORT
NACA35115
NACA35115 |  |  |  | Cl Max: | 1.7168 | at alpha= | 16.5 | deg
XFOIL ncrit=9 |  |  |  | L/D Max: | 183.571 | at alpha= | 7.5 | deg
Re: | 14000000 |  |  | Cd Min: | 0.07495 | at alpha= | 20 | deg
Mach: | 0.1 |  |  | Cl=0 at alpha= | -2.2153 | deg
|  |  |  | @ Cl=0.1, Cd= | 0.0059587
|  |  |  | @ Cl=0.4, Cd= | 0.0058718
|  |  |  | @ Cl=0.6, Cd= | 0.0055075
alpha (deg) | Cl | Cd | Cm | Cl/Cd
-20 | -1.7941 | 0.01974 | -0.0557 | -90.8865
-19.5 | -1.7656 | 0.01864 | -0.0515 | -94.721
-19 | -1.7344 | 0.01767 | -0.0474 | -98.1551
-18.5 | -1.7005 | 0.01683 | -0.0435 | -101.0398
-18 | -1.6655 | 0.01606 | -0.0396 | -103.7049
-17.5 | -1.6302 | 0.01536 | -0.0355 | -106.1328
-17 | -1.5628 | 0.01454 | -0.0378 | -107.4828
-16.5 | -1.508 | 0.01373 | -0.0375 | -109.8325
-16 | -1.3797 | 0.01265 | -0.0524 | -109.0672
-15 | -1.3149 | 0.0118 | -0.0422 | -111.4322
-14.5 | -1.2758 | 0.01145 | -0.0384 | -111.4236
-14 | -1.2311 | 0.01108 | -0.0356 | -111.1101
-13.5 | -1.1849 | 0.01073 | -0.0331 | -110.4287
-13 | -1.1375 | 0.01042 | -0.0308 | -109.1651
-12.5 | -1.0897 | 0.01004 | -0.0286 | -108.5359
-12 | -1.0414 | 0.00967 | -0.0264 | -107.6939
-11.5 | -0.9919 | 0.00933 | -0.0246 | -106.313
-11 | -0.9414 | 0.00905 | -0.0228 | -104.0221
-10.5 | -0.8903 | 0.0088 | -0.0212 | -101.1705
-10 | -0.8386 | 0.00856 | -0.0197 | -97.9673
-9.5 | -0.7869 | 0.00825 | -0.0182 | -95.3818
-9 | -0.7347 | 0.008 | -0.0168 | -91.8375
-8.5 | -0.6819 | 0.0078 | -0.0155 | -87.4231
-8 | -0.6284 | 0.0076 | -0.0143 | -82.6842
-7.5 | -0.5756 | 0.00739 | -0.0131 | -77.889
-7 | -0.522 | 0.00718 | -0.012 | -72.7019
-6.5 | -0.468 | 0.00705 | -0.0109 | -66.383
-6 | -0.4142 | 0.00686 | -0.0099 | -60.379
-5.5 | -0.3602 | 0.00672 | -0.0089 | -53.6012
-5 | -0.3056 | 0.00659 | -0.008 | -46.3733
-4.5 | -0.2512 | 0.00646 | -0.0072 | -38.8854
-4 | -0.1963 | 0.00637 | -0.0064 | -30.8163
-3.5 | -0.1415 | 0.00625 | -0.0056 | -22.64
-3 | -0.0867 | 0.00618 | -0.0049 | -14.0291
-2.5 | -0.0312 | 0.00609 | -0.0043 | -5.1232
-2 | 0.0236 | 0.00605 | -0.0036 | 3.9008
-1.5 | 0.0792 | 0.00597 | -0.003 | 13.2663
-1 | 0.1344 | 0.00594 | -0.0024 | 22.6263
-0.5 | 0.19 | 0.0059 | -0.0019 | 32.2034
0 | 0.2454 | 0.00587 | -0.0014 | 41.8058
0.5 | 0.3007 | 0.00587 | -0.0009 | 51.2266
1 | 0.3564 | 0.00584 | -0.0005 | 61.0274
1.5 | 0.4113 | 0.00588 | 0 | 69.949
2 | 0.4669 | 0.00585 | 0.0004 | 79.812
2.5 | 0.5213 | 0.00589 | 0.0009 | 88.5059
3.5 | 0.618 | 0.00542 | 0.0044 | 114.0221
4 | 0.6511 | 0.00478 | 0.0094 | 136.2134
4.5 | 0.6957 | 0.00466 | 0.012 | 149.2918
5 | 0.7438 | 0.00467 | 0.0139 | 159.2719
5.5 | 0.7947 | 0.00478 | 0.0151 | 166.2552
6 | 0.8456 | 0.00487 | 0.0163 | 173.6345
6.5 | 0.8958 | 0.00505 | 0.0176 | 177.3861
7 | 0.949 | 0.00523 | 0.0181 | 181.4532
7.5 | 1.0023 | 0.00546 | 0.0186 | 183.5714
8 | 1.0526 | 0.00575 | 0.0196 | 183.0609
8.5 | 1.1099 | 0.0061 | 0.0189 | 181.9508
9 | 1.1717 | 0.0065 | 0.0172 | 180.2615
9.5 | 1.2384 | 0.00698 | 0.0142 | 177.4212
10 | 1.2845 | 0.00747 | 0.0157 | 171.9545
10.5 | 1.3444 | 0.00809 | 0.014 | 166.1805
11 | 1.3995 | 0.00879 | 0.0131 | 159.215
11.5 | 1.4478 | 0.00953 | 0.0136 | 151.9203
12 | 1.4733 | 0.01034 | 0.0188 | 142.4855
12.5 | 1.5192 | 0.01117 | 0.0192 | 136.0072
13 | 1.5609 | 0.01218 | 0.02 | 128.1527
13.5 | 1.5991 | 0.01335 | 0.0209 | 119.7828
14 | 1.635 | 0.01468 | 0.0217 | 111.376
14.5 | 1.6653 | 0.01648 | 0.0224 | 101.0498
15 | 1.693 | 0.0187 | 0.0227 | 90.5348
15.5 | 1.7164 | 0.02153 | 0.0224 | 79.7213
16 | 1.7156 | 0.02525 | 0.025 | 67.9446
16.5 | 1.7168 | 0.02937 | 0.0264 | 58.4542
17 | 1.7135 | 0.03413 | 0.0273 | 50.2051
17.5 | 1.705 | 0.0396 | 0.0277 | 43.0556
18 | 1.69 | 0.04598 | 0.0277 | 36.7551
18.5 | 1.6715 | 0.05289 | 0.0274 | 31.6033
19 | 1.6546 | 0.05974 | 0.0269 | 27.6967
19.5 | 1.6345 | 0.06707 | 0.0261 | 24.3701
20 | 1.6108 | 0.07495 | 0.0249 | 21.4917

## 125. Re 14M Mach 0.25 (1)
BIGFOIL.COM POLAR EXPORT
NACA35115
NACA35115 |  |  |  | Cl Max: | 1.682 | at alpha= | 16 | deg
JavaFoil+Calcfoil stall+Eppler ext transition |  |  |  | L/D Max: | 136.823 | at alpha= | 6 | deg
Re: | 14000000 |  |  | Cd Min: | 0.007 | at alpha= | 3 | deg
Mach: | 0.25 |  |  | Cl=0 at alpha= | -1.7344 | deg
|  |  |  | @ Cl=0.1, Cd= | 0.0093623
|  |  |  | @ Cl=0.4, Cd= | 0.0088187
|  |  |  | @ Cl=0.6, Cd= | 0.007
alpha (deg) | Cl | Cd | Cm | Cl/Cd
-15.5 | -0.702 | 0.10568 | 0.007 | -6.639
-15 | -0.724 | 0.09854 | 0.007 | -7.352
-14.5 | -0.743 | 0.09246 | 0.007 | -8.038
-14 | -0.758 | 0.08635 | 0.007 | -8.78
-13.5 | -0.769 | 0.08042 | 0.007 | -9.562
-13 | -0.776 | 0.07492 | 0.007 | -10.352
-12.5 | -0.778 | 0.06953 | 0.007 | -11.186
-12 | -0.776 | 0.06399 | 0.008 | -12.133
-11.5 | -0.772 | 0.05805 | 0.008 | -13.292
-11 | -0.764 | 0.05164 | 0.008 | -14.801
-10.5 | -0.882 | 0.01173 | 0.011 | -75.183
-10 | -0.863 | 0.01074 | 0.011 | -80.275
-9.5 | -0.833 | 0.0096 | 0.011 | -86.799
-9 | -0.799 | 0.00981 | 0.011 | -81.459
-8.5 | -0.759 | 0.01015 | 0.01 | -74.77
-8 | -0.716 | 0.00979 | 0.01 | -73.147
-7.5 | -0.67 | 0.01024 | 0.01 | -65.439
-7 | -0.621 | 0.01 | 0.01 | -62.088
-6.5 | -0.569 | 0.00966 | 0.01 | -58.927
-6 | -0.515 | 0.00945 | 0.009 | -54.502
-5.5 | -0.459 | 0.01 | 0.009 | -45.934
-5 | -0.402 | 0.00978 | 0.009 | -41.059
-4.5 | -0.343 | 0.00951 | 0.009 | -36.019
-4 | -0.282 | 0.00934 | 0.008 | -30.226
-3.5 | -0.221 | 0.0092 | 0.008 | -24.034
-3 | -0.159 | 0.00908 | 0.008 | -17.535
-2.5 | -0.097 | 0.009 | 0.008 | -10.743
-2 | -0.034 | 0.00892 | 0.007 | -3.776
-1.5 | 0.03 | 0.00945 | 0.007 | 3.142
-1 | 0.093 | 0.00937 | 0.007 | 9.965
-0.5 | 0.157 | 0.0093 | 0.006 | 16.897
0 | 0.221 | 0.00927 | 0.006 | 23.812
0.5 | 0.284 | 0.00883 | 0.006 | 32.17
1 | 0.348 | 0.00886 | 0.005 | 39.208
1.5 | 0.411 | 0.00881 | 0.005 | 46.608
2 | 0.474 | 0.00887 | 0.005 | 53.439
2.5 | 0.537 | 0.00886 | 0.004 | 60.567
3 | 0.6 | 0.007 | 0.004 | 85.652
3.5 | 0.662 | 0.00746 | 0.003 | 88.754
4 | 0.724 | 0.00723 | 0.003 | 100.133
4.5 | 0.786 | 0.00736 | 0.003 | 106.817
5 | 0.848 | 0.00722 | 0.002 | 117.517
5.5 | 0.909 | 0.00714 | 0.002 | 127.237
6 | 0.97 | 0.00709 | 0.001 | 136.823
6.5 | 1.029 | 0.00803 | 0.001 | 128.211
7 | 1.088 | 0.00837 | 0 | 130.075
7.5 | 1.146 | 0.00876 | 0 | 130.916
8 | 1.203 | 0.00923 | -0.001 | 130.258
8.5 | 1.257 | 0.0098 | -0.001 | 128.29
9 | 1.309 | 0.01064 | -0.002 | 123.054
9.5 | 1.358 | 0.01152 | -0.002 | 117.895
10 | 1.404 | 0.01284 | -0.003 | 109.298
10.5 | 1.446 | 0.01428 | -0.003 | 101.217
11 | 1.484 | 0.01604 | -0.004 | 92.547
11.5 | 1.519 | 0.01809 | -0.004 | 83.996
12 | 1.552 | 0.02032 | -0.005 | 76.366
12.5 | 1.582 | 0.02269 | -0.005 | 69.724
13 | 1.609 | 0.02514 | -0.006 | 63.99
13.5 | 1.633 | 0.02777 | -0.006 | 58.786
14 | 1.652 | 0.03059 | -0.006 | 53.986
14.5 | 1.666 | 0.03353 | -0.007 | 49.693
15 | 1.676 | 0.03676 | -0.007 | 45.6
15.5 | 1.681 | 0.04017 | -0.008 | 41.86
16 | 1.682 | 0.04381 | -0.008 | 38.392
16.5 | 1.674 | 0.04776 | -0.009 | 35.052
17 | 1.66 | 0.05189 | -0.009 | 31.997
17.5 | 1.641 | 0.0563 | -0.01 | 29.145
18 | 1.615 | 0.06105 | -0.01 | 26.46
18.5 | 1.584 | 0.06615 | -0.011 | 23.947
19 | 1.547 | 0.07165 | -0.011 | 21.592
19.5 | 1.505 | 0.07728 | -0.012 | 19.47
20 | 1.457 | 0.08334 | -0.012 | 17.486

## 126. Re 14M Mach 0.25 (2)
BIGFOIL.COM POLAR EXPORT
NACA35115
NACA35115 |  |  |  | Cl Max: | 1.6932 | at alpha= | 15 | deg
XFOIL ncrit=9 |  |  |  | L/D Max: | 185.339 | at alpha= | 7.5 | deg
Re: | 14000000 |  |  | Cd Min: | 0.09826 | at alpha= | 20 | deg
Mach: | 0.25 |  |  | Cl=0 at alpha= | -2.2469 | deg
|  |  |  | @ Cl=0.1, Cd= | 0.0060074
|  |  |  | @ Cl=0.4, Cd= | 0.005905
|  |  |  | @ Cl=0.6, Cd= | 0.0059227
alpha (deg) | Cl | Cd | Cm | Cl/Cd
-20 | -1.661 | 0.0391 | -0.0957 | -42.4808
-19.5 | -1.6935 | 0.0327 | -0.0932 | -51.789
-19 | -1.7068 | 0.02833 | -0.0882 | -60.2471
-18.5 | -1.7076 | 0.02502 | -0.0819 | -68.2494
-18 | -1.6934 | 0.02269 | -0.0755 | -74.632
-17.5 | -1.6728 | 0.02071 | -0.0689 | -80.7726
-17 | -1.6221 | 0.01888 | -0.0666 | -85.9163
-16 | -1.4263 | 0.01544 | -0.0777 | -92.3769
-15.5 | -1.3981 | 0.01471 | -0.0704 | -95.0442
-15 | -1.3631 | 0.01408 | -0.064 | -96.8111
-14.5 | -1.3278 | 0.01329 | -0.0577 | -99.9097
-14 | -1.2891 | 0.0126 | -0.052 | -102.3095
-13.5 | -1.2419 | 0.01202 | -0.0477 | -103.3195
-13 | -1.1924 | 0.01145 | -0.044 | -104.1397
-12.5 | -1.1412 | 0.01098 | -0.0405 | -103.9344
-12 | -1.0886 | 0.01056 | -0.0374 | -103.0871
-11.5 | -1.0351 | 0.01015 | -0.0346 | -101.9803
-11 | -0.9818 | 0.00971 | -0.0318 | -101.1123
-10.5 | -0.9276 | 0.0093 | -0.0293 | -99.7419
-10 | -0.8728 | 0.00896 | -0.027 | -97.4107
-9.5 | -0.8174 | 0.00867 | -0.0248 | -94.2791
-9 | -0.7615 | 0.00837 | -0.0229 | -90.9797
-8.5 | -0.7063 | 0.00808 | -0.0209 | -87.4134
-8 | -0.6503 | 0.00781 | -0.0191 | -83.265
-7.5 | -0.5941 | 0.00761 | -0.0175 | -78.0683
-7 | -0.538 | 0.00738 | -0.0159 | -72.8997
-6.5 | -0.4821 | 0.00717 | -0.0143 | -67.2385
-6 | -0.4252 | 0.007 | -0.013 | -60.7429
-5.5 | -0.3694 | 0.00683 | -0.0116 | -54.0849
-5 | -0.3125 | 0.00668 | -0.0104 | -46.7814
-4.5 | -0.2564 | 0.00655 | -0.0092 | -39.145
-4 | -0.1993 | 0.00643 | -0.0082 | -30.9953
-3.5 | -0.1428 | 0.00632 | -0.0071 | -22.5949
-3 | -0.0857 | 0.00624 | -0.0062 | -13.734
-2.5 | -0.0287 | 0.00614 | -0.0053 | -4.6743
-2 | 0.028 | 0.00609 | -0.0045 | 4.5977
-1.5 | 0.0854 | 0.00601 | -0.0038 | 14.2097
-1 | 0.1424 | 0.006 | -0.003 | 23.7333
-0.5 | 0.2 | 0.00594 | -0.0024 | 33.67
0 | 0.2567 | 0.00593 | -0.0017 | 43.2884
0.5 | 0.3143 | 0.0059 | -0.0012 | 53.2712
1 | 0.3714 | 0.0059 | -0.0006 | 62.9492
1.5 | 0.4284 | 0.00591 | 0 | 72.4873
2 | 0.4856 | 0.00592 | 0.0005 | 82.027
2.5 | 0.5419 | 0.00595 | 0.0012 | 91.0756
3 | 0.5983 | 0.00593 | 0.0019 | 100.8938
3.5 | 0.6474 | 0.00572 | 0.0039 | 113.1818
4 | 0.6749 | 0.00484 | 0.0105 | 139.4421
4.5 | 0.7201 | 0.00476 | 0.0135 | 151.2815
5 | 0.7701 | 0.00475 | 0.0156 | 162.1263
5.5 | 0.8219 | 0.00489 | 0.0172 | 168.0777
6 | 0.8751 | 0.00498 | 0.0186 | 175.7229
6.5 | 0.9268 | 0.00517 | 0.0202 | 179.265
7 | 0.9814 | 0.00538 | 0.0211 | 182.4164
7.5 | 1.0379 | 0.0056 | 0.0216 | 185.3393
8 | 1.0904 | 0.00591 | 0.0229 | 184.5008
8.5 | 1.1545 | 0.00629 | 0.0216 | 183.5453
9 | 1.2249 | 0.00675 | 0.0189 | 181.4667
9.5 | 1.2918 | 0.00729 | 0.0168 | 177.2016
10 | 1.339 | 0.00788 | 0.0189 | 169.9239
10.5 | 1.4007 | 0.00851 | 0.0178 | 164.5946
11 | 1.4525 | 0.00944 | 0.0184 | 153.8665
11.5 | 1.4773 | 0.01017 | 0.0246 | 145.2606
12 | 1.5228 | 0.01126 | 0.0257 | 135.2398
12.5 | 1.5661 | 0.01244 | 0.0268 | 125.8923
13.5 | 1.6331 | 0.01616 | 0.0291 | 101.0582
14 | 1.6608 | 0.01877 | 0.0295 | 88.4816
14.5 | 1.6781 | 0.02253 | 0.0295 | 74.4829
15 | 1.6932 | 0.02681 | 0.0288 | 63.1555
15.5 | 1.6844 | 0.0318 | 0.0309 | 52.9686
16 | 1.666 | 0.03807 | 0.032 | 43.7615
16.5 | 1.6507 | 0.04444 | 0.0324 | 37.1445
17 | 1.6334 | 0.05125 | 0.0324 | 31.8712
17.5 | 1.6054 | 0.05934 | 0.0317 | 27.0543
18 | 1.5907 | 0.06626 | 0.031 | 24.0069
18.5 | 1.5632 | 0.07475 | 0.0296 | 20.9124
19 | 1.5426 | 0.08259 | 0.0282 | 18.6778
19.5 | 1.5268 | 0.09003 | 0.0267 | 16.9588
20 | 1.5046 | 0.09826 | 0.0247 | 15.3124

## 127. Re 14M Mach 0.50 (1)
BIGFOIL.COM POLAR EXPORT
NACA35115
NACA35115 |  |  |  | Cl Max: | 1.51 | at alpha= | 11.5 | deg
JavaFoil+Calcfoil stall+Eppler ext transition |  |  |  | L/D Max: | 115.249 | at alpha= | 5.5 | deg
Re: | 14000000 |  |  | Cd Min: | 0.007 | at alpha= | 3.5 | deg
Mach: | 0.5 |  |  | Cl=0 at alpha= | -1.7357 | deg
|  |  |  | @ Cl=0.1, Cd= | 0.0090151
|  |  |  | @ Cl=0.4, Cd= | 0.0086341
|  |  |  | @ Cl=0.6, Cd= | 0.0086423
alpha (deg) | Cl | Cd | Cm | Cl/Cd
-20 | -1.007 | 0.18563 | 0.008 | -5.426
-19.5 | -0.982 | 0.16312 | 0.008 | -6.021
-19 | -0.957 | 0.15043 | 0.008 | -6.36
-18.5 | -0.931 | 0.13902 | 0.008 | -6.698
-18 | -0.9 | 0.15029 | 0.008 | -5.99
-17.5 | -0.875 | 0.13204 | 0.008 | -6.628
-17 | -0.85 | 0.12151 | 0.008 | -6.991
-16.5 | -0.819 | 0.13047 | 0.008 | -6.274
-16 | -0.793 | 0.11668 | 0.008 | -6.797
-15.5 | -0.768 | 0.10316 | 0.008 | -7.448
-15 | -0.737 | 0.10945 | 0.008 | -6.732
-14.5 | -0.712 | 0.09688 | 0.008 | -7.349
-14 | -0.687 | 0.08744 | 0.008 | -7.858
-13.5 | -0.656 | 0.08674 | 0.008 | -7.565
-13 | -0.634 | 0.07584 | 0.008 | -8.354
-12.5 | -0.601 | 0.07984 | 0.007 | -7.529
-12 | -0.575 | 0.07334 | 0.008 | -7.841
-11.5 | -0.552 | 0.06401 | 0.008 | -8.624
-11 | -0.518 | 0.06976 | 0.007 | -7.421
-10.5 | -0.495 | 0.06002 | 0.008 | -8.243
-10 | -0.462 | 0.06354 | 0.007 | -7.278
-9.5 | -0.438 | 0.05488 | 0.007 | -7.99
-9 | -0.407 | 0.05701 | 0.007 | -7.144
-8.5 | -0.379 | 0.05526 | 0.007 | -6.862
-8 | -0.354 | 0.04872 | 0.007 | -7.257
-7.5 | -0.323 | 0.05158 | 0.006 | -6.262
-7 | -0.464 | 0.04106 | 0.007 | -11.309
-6.5 | -0.561 | 0.00896 | 0.011 | -62.636
-6 | -0.531 | 0.01022 | 0.011 | -51.961
-5.5 | -0.486 | 0.00978 | 0.01 | -49.707
-5 | -0.432 | 0.01015 | 0.01 | -42.565
-4.5 | -0.373 | 0.00989 | 0.01 | -37.685
-4 | -0.31 | 0.00969 | 0.009 | -31.964
-3.5 | -0.244 | 0.00903 | 0.009 | -27.019
-3 | -0.176 | 0.00889 | 0.009 | -19.832
-2.5 | -0.107 | 0.00937 | 0.009 | -11.46
-2 | -0.037 | 0.00921 | 0.008 | -4.068
-1.5 | 0.033 | 0.0091 | 0.008 | 3.635
-1 | 0.104 | 0.00901 | 0.007 | 11.557
-0.5 | 0.175 | 0.00907 | 0.007 | 19.341
0 | 0.246 | 0.00861 | 0.007 | 28.593
0.5 | 0.317 | 0.00865 | 0.006 | 36.636
1 | 0.387 | 0.0087 | 0.006 | 44.496
1.5 | 0.458 | 0.00834 | 0.006 | 54.888
2 | 0.528 | 0.00897 | 0.005 | 58.793
2.5 | 0.597 | 0.00865 | 0.005 | 69.034
3 | 0.667 | 0.00847 | 0.004 | 78.677
3.5 | 0.735 | 0.007 | 0.004 | 104.982
4 | 0.803 | 0.00763 | 0.003 | 105.332
4.5 | 0.871 | 0.00792 | 0.003 | 109.922
5 | 0.937 | 0.00828 | 0.002 | 113.166
5.5 | 1.002 | 0.00869 | 0.002 | 115.249
6 | 1.065 | 0.00938 | 0.001 | 113.498
6.5 | 1.125 | 0.01002 | 0.001 | 112.368
7 | 1.184 | 0.01079 | 0 | 109.733
7.5 | 1.239 | 0.01178 | 0 | 105.187
8 | 1.292 | 0.01302 | -0.001 | 99.213
8.5 | 1.342 | 0.01463 | -0.001 | 91.723
9 | 1.388 | 0.01664 | -0.002 | 83.425
9.5 | 1.43 | 0.01927 | -0.002 | 74.209
10 | 1.464 | 0.02243 | -0.003 | 65.267
10.5 | 1.49 | 0.02658 | -0.003 | 56.071
11 | 1.507 | 0.03106 | -0.004 | 48.501
11.5 | 1.51 | 0.03599 | -0.004 | 41.949
12 | 1.493 | 0.04143 | -0.005 | 36.031
12.5 | 1.435 | 0.04781 | -0.005 | 30.012
13 | 1.255 | 0.05648 | -0.006 | 22.222
13.5 | 0.933 | 0.06502 | -0.006 | 14.349
14 | 0.961 | 0.06851 | -0.007 | 14.026
14.5 | 0.99 | 0.0702 | -0.007 | 14.106
15 | 1.013 | 0.0805 | -0.008 | 12.583
15.5 | 1.026 | 0.10268 | -0.008 | 9.988
16 | 1.036 | 0.12689 | -0.008 | 8.164
16.5 | 1.053 | 0.14899 | -0.008 | 7.067

## 128. Re 14M Mach 0.50 (2)
BIGFOIL.COM POLAR EXPORT
NACA35115
NACA35115 |  |  |  | Cl Max: | 1.6717 | at alpha= | 11.5 | deg
XFOIL ncrit=9 |  |  |  | L/D Max: | 185.2 | at alpha= | 8 | deg
Re: | 14000000 |  |  | Cd Min: | 0.10353 | at alpha= | 16.5 | deg
Mach: | 0.5 |  |  | Cl=0 at alpha= | -2.3981 | deg
|  |  |  | @ Cl=0.1, Cd= | 0.0062654
|  |  |  | @ Cl=0.4, Cd= | 0.0061628
|  |  |  | @ Cl=0.6, Cd= | 0.0062446
alpha (deg) | Cl | Cd | Cm | Cl/Cd
-13.5 | -0.4411 | 0.09489 | -0.0739 | -4.6485
-13 | -0.4543 | 0.08557 | -0.0798 | -5.3091
-12.5 | -0.4815 | 0.07516 | -0.0869 | -6.4063
-12 | -0.5061 | 0.0655 | -0.0936 | -7.7267
-11.5 | -0.5241 | 0.05599 | -0.1016 | -9.3606
-11 | -0.5558 | 0.04803 | -0.1055 | -11.5719
-10.5 | -0.5932 | 0.04223 | -0.1019 | -14.0469
-10 | -0.637 | 0.03722 | -0.0929 | -17.1145
-9.5 | -0.6791 | 0.0325 | -0.0807 | -20.8954
-9 | -0.7149 | 0.0257 | -0.0701 | -27.8171
-8.5 | -0.7505 | 0.01781 | -0.0586 | -42.1392
-8 | -0.7494 | 0.01158 | -0.0485 | -64.715
-7.5 | -0.6886 | 0.00924 | -0.0426 | -74.5238
-7 | -0.6174 | 0.00846 | -0.0379 | -72.9787
-6.5 | -0.5468 | 0.00801 | -0.0338 | -68.2647
-6 | -0.4774 | 0.00768 | -0.0301 | -62.1615
-5.5 | -0.4094 | 0.00737 | -0.0266 | -55.5495
-5 | -0.3422 | 0.00715 | -0.0234 | -47.8601
-4.5 | -0.2756 | 0.00693 | -0.0205 | -39.7691
-4 | -0.2097 | 0.00678 | -0.0179 | -30.9292
-3.5 | -0.1438 | 0.00661 | -0.0155 | -21.7549
-3 | -0.0786 | 0.00652 | -0.0133 | -12.0552
-2.5 | -0.0132 | 0.00639 | -0.0113 | -2.0657
-2 | 0.0516 | 0.00631 | -0.0094 | 8.1775
-1.5 | 0.1167 | 0.00625 | -0.0078 | 18.672
-1 | 0.182 | 0.00619 | -0.0063 | 29.4023
-0.5 | 0.2465 | 0.00618 | -0.0048 | 39.8867
0 | 0.3121 | 0.00614 | -0.0035 | 50.8306
0.5 | 0.3764 | 0.00617 | -0.0021 | 61.0049
1 | 0.4423 | 0.00615 | -0.001 | 71.9187
1.5 | 0.5069 | 0.0062 | 0.0003 | 81.7581
2 | 0.5723 | 0.00621 | 0.0016 | 92.1578
2.5 | 0.6363 | 0.00629 | 0.003 | 101.1606
3 | 0.7013 | 0.00631 | 0.0044 | 111.141
3.5 | 0.7635 | 0.00632 | 0.0064 | 120.807
4.5 | 0.8316 | 0.00515 | 0.0216 | 161.4757
5 | 0.885 | 0.00526 | 0.0256 | 168.251
5.5 | 0.9439 | 0.00537 | 0.0288 | 175.7728
6 | 0.9997 | 0.00559 | 0.0325 | 178.8372
6.5 | 1.06 | 0.0058 | 0.0356 | 182.7586
7 | 1.1292 | 0.00611 | 0.0369 | 184.8118
7.5 | 1.2008 | 0.00653 | 0.0379 | 183.8897
8 | 1.2964 | 0.007 | 0.0345 | 185.2
8.5 | 1.3824 | 0.00755 | 0.0332 | 183.0993
9 | 1.4468 | 0.00818 | 0.036 | 176.8704
9.5 | 1.5098 | 0.00897 | 0.0388 | 168.3166
10 | 1.569 | 0.01002 | 0.0418 | 156.5868
11 | 1.6419 | 0.01423 | 0.0502 | 115.383
11.5 | 1.6717 | 0.01809 | 0.0509 | 92.4102
12 | 1.6685 | 0.02452 | 0.0508 | 68.0465
12.5 | 1.6494 | 0.03199 | 0.0505 | 51.5599
13 | 1.604 | 0.04109 | 0.0499 | 39.0363
13.5 | 1.5598 | 0.05021 | 0.0488 | 31.0655
14 | 1.5284 | 0.05892 | 0.0471 | 25.9403
14.5 | 1.4891 | 0.06857 | 0.0446 | 21.7165
15 | 1.455 | 0.07715 | 0.0438 | 18.8594
15.5 | 1.42 | 0.08621 | 0.0421 | 16.4714
16.5 | 1.3733 | 0.10353 | 0.0376 | 13.2648

## 129. Re 16M Mach 0.00 (1)
BIGFOIL.COM POLAR EXPORT
NACA35115
NACA35115 |  |  |  | Cl Max: | 1.755 | at alpha= | 17.5 | deg
JavaFoil+Calcfoil stall+Eppler ext transition |  |  |  | L/D Max: | 145.208 | at alpha= | 7 | deg
Re: | 16000000 |  |  | Cd Min: | 0.00729 | at alpha= | 7 | deg
Mach: | 0 |  |  | Cl=0 at alpha= | -1.7339 | deg
|  |  |  | @ Cl=0.1, Cd= | 0.0089848
|  |  |  | @ Cl=0.4, Cd= | 0.0089456
|  |  |  | @ Cl=0.6, Cd= | 0.0086639
alpha (deg) | Cl | Cd | Cm | Cl/Cd
-17 | -0.908 | 0.10704 | 0.007 | -8.48
-16.5 | -0.912 | 0.10092 | 0.007 | -9.039
-16 | -0.914 | 0.09483 | 0.007 | -9.638
-15.5 | -0.913 | 0.08918 | 0.007 | -10.24
-15 | -0.91 | 0.08373 | 0.008 | -10.872
-14.5 | -0.906 | 0.0782 | 0.008 | -11.581
-14 | -0.899 | 0.07232 | 0.008 | -12.437
-13.5 | -0.891 | 0.06684 | 0.008 | -13.328
-13 | -0.882 | 0.05997 | 0.008 | -14.716
-12.5 | -0.88 | 0.04965 | 0.009 | -17.713
-12 | -0.995 | 0.01201 | 0.011 | -82.873
-11.5 | -0.975 | 0.01106 | 0.011 | -88.168
-11 | -0.947 | 0.00924 | 0.011 | -102.512
-10.5 | -0.916 | 0.01004 | 0.011 | -91.223
-10 | -0.88 | 0.00969 | 0.011 | -90.857
-9.5 | -0.842 | 0.01003 | 0.01 | -83.951
-9 | -0.801 | 0.00975 | 0.01 | -82.135
-8.5 | -0.756 | 0.01022 | 0.01 | -73.996
-8 | -0.71 | 0.00991 | 0.01 | -71.606
-7.5 | -0.661 | 0.00959 | 0.01 | -68.917
-7 | -0.61 | 0.01021 | 0.01 | -59.774
-6.5 | -0.558 | 0.00995 | 0.009 | -56.063
-6 | -0.504 | 0.00972 | 0.009 | -51.809
-5.5 | -0.448 | 0.00953 | 0.009 | -47.023
-5 | -0.391 | 0.00927 | 0.009 | -42.204
-4.5 | -0.333 | 0.00908 | 0.008 | -36.686
-4 | -0.274 | 0.00898 | 0.008 | -30.551
-3.5 | -0.215 | 0.00883 | 0.008 | -24.314
-3 | -0.155 | 0.00873 | 0.008 | -17.704
-2.5 | -0.094 | 0.0093 | 0.007 | -10.081
-2 | -0.033 | 0.00923 | 0.007 | -3.537
-1.5 | 0.029 | 0.00909 | 0.007 | 3.167
-1 | 0.09 | 0.00898 | 0.006 | 10.072
-0.5 | 0.152 | 0.00901 | 0.006 | 16.897
0 | 0.214 | 0.00892 | 0.006 | 23.978
0.5 | 0.275 | 0.00892 | 0.005 | 30.868
1 | 0.337 | 0.00891 | 0.005 | 37.798
1.5 | 0.398 | 0.00896 | 0.005 | 44.435
2 | 0.459 | 0.00852 | 0.004 | 53.913
2.5 | 0.52 | 0.00909 | 0.004 | 57.209
3 | 0.581 | 0.0091 | 0.004 | 63.874
3.5 | 0.642 | 0.0077 | 0.003 | 83.41
4 | 0.702 | 0.00735 | 0.003 | 95.556
4.5 | 0.763 | 0.0075 | 0.002 | 101.713
5 | 0.823 | 0.0073 | 0.002 | 112.757
5.5 | 0.882 | 0.00751 | 0.002 | 117.426
6 | 0.941 | 0.00739 | 0.001 | 127.333
6.5 | 1 | 0.00731 | 0.001 | 136.815
7 | 1.058 | 0.00729 | 0 | 145.208
7.5 | 1.115 | 0.00828 | 0 | 134.683
8 | 1.172 | 0.00867 | -0.001 | 135.176
8.5 | 1.227 | 0.00924 | -0.001 | 132.71
9 | 1.28 | 0.01006 | -0.002 | 127.174
9.5 | 1.33 | 0.01068 | -0.002 | 124.574
10 | 1.378 | 0.01149 | -0.003 | 119.882
10.5 | 1.422 | 0.01248 | -0.003 | 113.964
11 | 1.463 | 0.01372 | -0.004 | 106.593
11.5 | 1.501 | 0.01519 | -0.004 | 98.861
12 | 1.537 | 0.01684 | -0.004 | 91.319
12.5 | 1.571 | 0.01859 | -0.005 | 84.551
13 | 1.603 | 0.02048 | -0.005 | 78.274
13.5 | 1.633 | 0.02246 | -0.006 | 72.701
14 | 1.659 | 0.02464 | -0.006 | 67.346
14.5 | 1.683 | 0.02696 | -0.007 | 62.419
15 | 1.703 | 0.02947 | -0.007 | 57.799
15.5 | 1.721 | 0.03209 | -0.008 | 53.642
16 | 1.736 | 0.03491 | -0.008 | 49.733
16.5 | 1.746 | 0.03791 | -0.009 | 46.049
17 | 1.752 | 0.04115 | -0.009 | 42.578
17.5 | 1.755 | 0.0445 | -0.01 | 39.444
18 | 1.755 | 0.04809 | -0.01 | 36.493
18.5 | 1.752 | 0.05177 | -0.011 | 33.837
19 | 1.745 | 0.05582 | -0.011 | 31.263
19.5 | 1.735 | 0.06002 | -0.012 | 28.913
20 | 1.723 | 0.06437 | -0.012 | 26.768

## 130. Re 16M Mach 0.00 (2)
BIGFOIL.COM POLAR EXPORT
NACA35115
NACA35115 |  |  |  | Cl Max: | 1.7395 | at alpha= | 17 | deg
XFOIL ncrit=9 |  |  |  | L/D Max: | 185.603 | at alpha= | 8 | deg
Re: | 16000000 |  |  | Cd Min: | 0.06841 | at alpha= | 20 | deg
Mach: | 0 |  |  | Cl=0 at alpha= | -2.1991 | deg
|  |  |  | @ Cl=0.1, Cd= | 0.0058516
|  |  |  | @ Cl=0.4, Cd= | 0.0057515
|  |  |  | @ Cl=0.6, Cd= | 0.005754
alpha (deg) | Cl | Cd | Cm | Cl/Cd
-20 | -1.7979 | 0.01792 | -0.0471 | -100.3292
-19.5 | -1.7666 | 0.01705 | -0.0434 | -103.6129
-19 | -1.7332 | 0.01628 | -0.0398 | -106.4619
-18.5 | -1.6981 | 0.01559 | -0.0363 | -108.9224
-18 | -1.6632 | 0.01495 | -0.0326 | -111.2508
-17.5 | -1.5998 | 0.01421 | -0.0345 | -112.5827
-17 | -1.5312 | 0.01348 | -0.0375 | -113.5905
-16.5 | -1.4015 | 0.01226 | -0.0536 | -114.3148
-16 | -1.3831 | 0.01212 | -0.0459 | -114.1172
-15.5 | -1.3495 | 0.01166 | -0.0415 | -115.7376
-15 | -1.3139 | 0.01132 | -0.0372 | -116.0689
-14.5 | -1.2713 | 0.01096 | -0.0344 | -115.9945
-14 | -1.2265 | 0.01063 | -0.032 | -115.381
-13.5 | -1.1803 | 0.01032 | -0.0298 | -114.3702
-13 | -1.1331 | 0.01003 | -0.0277 | -112.9711
-12.5 | -1.0854 | 0.00969 | -0.0258 | -112.0124
-12 | -1.0372 | 0.00935 | -0.0239 | -110.9305
-11.5 | -0.9881 | 0.00903 | -0.0222 | -109.4241
-11 | -0.9382 | 0.00877 | -0.0206 | -106.9783
-10.5 | -0.8873 | 0.00852 | -0.0192 | -104.1432
-10 | -0.8358 | 0.0083 | -0.0179 | -100.6988
-9.5 | -0.7847 | 0.00804 | -0.0165 | -97.5995
-9 | -0.7327 | 0.00778 | -0.0152 | -94.1774
-8.5 | -0.6803 | 0.00759 | -0.014 | -89.6311
-8 | -0.6273 | 0.00742 | -0.013 | -84.5418
-7.5 | -0.5745 | 0.00721 | -0.0119 | -79.681
-7 | -0.5215 | 0.00702 | -0.0108 | -74.2877
-6.5 | -0.4678 | 0.00687 | -0.0099 | -68.0932
-6 | -0.414 | 0.00671 | -0.009 | -61.699
-5.5 | -0.3605 | 0.00657 | -0.0081 | -54.8706
-5 | -0.306 | 0.00645 | -0.0073 | -47.4419
-4.5 | -0.2521 | 0.00633 | -0.0064 | -39.8262
-4 | -0.1971 | 0.00623 | -0.0058 | -31.6372
-3.5 | -0.1429 | 0.00614 | -0.005 | -23.2736
-3 | -0.0878 | 0.00605 | -0.0044 | -14.5124
-2.5 | -0.0331 | 0.00599 | -0.0038 | -5.5259
-2 | 0.0219 | 0.00592 | -0.0032 | 3.6993
-1.5 | 0.077 | 0.00586 | -0.0027 | 13.1399
-1 | 0.1321 | 0.00584 | -0.0021 | 22.6199
-0.5 | 0.1876 | 0.00578 | -0.0017 | 32.4567
0 | 0.2425 | 0.00578 | -0.0012 | 41.955
0.5 | 0.2981 | 0.00575 | -0.0008 | 51.8435
1 | 0.3528 | 0.00576 | -0.0003 | 61.25
1.5 | 0.4082 | 0.00575 | 0 | 70.9913
2 | 0.463 | 0.00577 | 0.0005 | 80.2426
2.5 | 0.5177 | 0.00577 | 0.0009 | 89.7227
3 | 0.572 | 0.00577 | 0.0014 | 99.1334
3.5 | 0.6245 | 0.00574 | 0.0022 | 108.7979
4 | 0.6529 | 0.00484 | 0.0079 | 134.8967
4.5 | 0.6958 | 0.00468 | 0.0108 | 148.6752
5 | 0.7435 | 0.00463 | 0.0126 | 160.5832
5.5 | 0.7919 | 0.00471 | 0.0143 | 168.1316
6 | 0.8424 | 0.0048 | 0.0154 | 175.5
6.5 | 0.8928 | 0.00496 | 0.0166 | 180
7 | 0.9432 | 0.00516 | 0.0176 | 182.7907
7.5 | 0.9952 | 0.00539 | 0.0182 | 184.6382
8 | 1.0468 | 0.00564 | 0.0188 | 185.6028
8.5 | 1.0977 | 0.00597 | 0.0194 | 183.8693
9 | 1.1558 | 0.00643 | 0.0183 | 179.7512
9.5 | 1.2219 | 0.00689 | 0.0153 | 177.344
10 | 1.2809 | 0.00737 | 0.0138 | 173.7992
10.5 | 1.3291 | 0.00801 | 0.0144 | 165.9301
11 | 1.3865 | 0.00859 | 0.013 | 161.4086
11.5 | 1.4364 | 0.00938 | 0.0129 | 153.1343
12.5 | 1.5066 | 0.01088 | 0.0187 | 138.4743
13 | 1.5499 | 0.01174 | 0.0193 | 132.0187
13.5 | 1.5909 | 0.01268 | 0.02 | 125.4653
14 | 1.6266 | 0.01392 | 0.0209 | 116.8534
14.5 | 1.6592 | 0.01541 | 0.0217 | 107.6703
15 | 1.6894 | 0.01721 | 0.0221 | 98.1639
15.5 | 1.7173 | 0.01938 | 0.0222 | 88.612
16 | 1.7347 | 0.0225 | 0.0223 | 77.0978
16.5 | 1.735 | 0.02623 | 0.0245 | 66.1456
17 | 1.7395 | 0.03009 | 0.0256 | 57.8099
17.5 | 1.7333 | 0.03514 | 0.0263 | 49.3256
18 | 1.7228 | 0.04085 | 0.0266 | 42.1738
18.5 | 1.7125 | 0.04672 | 0.0265 | 36.6545
19 | 1.6962 | 0.05336 | 0.0262 | 31.7879
19.5 | 1.6745 | 0.0607 | 0.0256 | 27.5865
20 | 1.6503 | 0.06841 | 0.0248 | 24.1237

## 131. Re 16M Mach 0.10 (1)
BIGFOIL.COM POLAR EXPORT
NACA35115
NACA35115 |  |  |  | Cl Max: | 1.743 | at alpha= | 17 | deg
JavaFoil+Calcfoil stall+Eppler ext transition |  |  |  | L/D Max: | 144.678 | at alpha= | 7 | deg
Re: | 16000000 |  |  | Cd Min: | 0.00733 | at alpha= | 5 | deg
Mach: | 0.1 |  |  | Cl=0 at alpha= | -1.7339 | deg
|  |  |  | @ Cl=0.1, Cd= | 0.0090713
|  |  |  | @ Cl=0.4, Cd= | 0.0085
|  |  |  | @ Cl=0.6, Cd= | 0.0087671
alpha (deg) | Cl | Cd | Cm | Cl/Cd
-17 | -0.877 | 0.1096 | 0.007 | -7.999
-16.5 | -0.884 | 0.10334 | 0.007 | -8.556
-16 | -0.889 | 0.09715 | 0.007 | -9.148
-15.5 | -0.89 | 0.09147 | 0.007 | -9.736
-15 | -0.89 | 0.08568 | 0.008 | -10.392
-14.5 | -0.888 | 0.08017 | 0.008 | -11.075
-14 | -0.883 | 0.0747 | 0.008 | -11.824
-13.5 | -0.877 | 0.06912 | 0.008 | -12.683
-13 | -0.868 | 0.06324 | 0.008 | -13.73
-12.5 | -0.86 | 0.056 | 0.008 | -15.363
-12 | -0.981 | 0.01281 | 0.011 | -76.522
-11.5 | -0.968 | 0.01131 | 0.011 | -85.633
-11 | -0.943 | 0.01066 | 0.011 | -88.481
-10.5 | -0.913 | 0.00951 | 0.011 | -96.058
-10 | -0.879 | 0.00976 | 0.011 | -90.091
-9.5 | -0.842 | 0.01016 | 0.01 | -82.887
-9 | -0.801 | 0.00979 | 0.01 | -81.829
-8.5 | -0.757 | 0.01025 | 0.01 | -73.889
-8 | -0.711 | 0.00994 | 0.01 | -71.517
-7.5 | -0.662 | 0.00965 | 0.01 | -68.629
-7 | -0.612 | 0.00942 | 0.01 | -64.944
-6.5 | -0.559 | 0.00996 | 0.009 | -56.174
-6 | -0.505 | 0.0098 | 0.009 | -51.588
-5.5 | -0.45 | 0.0096 | 0.009 | -46.863
-5 | -0.393 | 0.00936 | 0.009 | -41.941
-4.5 | -0.335 | 0.00918 | 0.009 | -36.465
-4 | -0.276 | 0.00899 | 0.008 | -30.644
-3.5 | -0.216 | 0.00887 | 0.008 | -24.333
-3 | -0.155 | 0.00876 | 0.008 | -17.724
-2.5 | -0.094 | 0.00935 | 0.007 | -10.074
-2 | -0.033 | 0.00922 | 0.007 | -3.557
-1.5 | 0.029 | 0.00911 | 0.007 | 3.174
-1 | 0.091 | 0.00908 | 0.007 | 10.009
-0.5 | 0.153 | 0.00902 | 0.006 | 16.961
0 | 0.215 | 0.009 | 0.006 | 23.885
0.5 | 0.277 | 0.00891 | 0.006 | 31.068
1 | 0.338 | 0.00892 | 0.005 | 37.958
1.5 | 0.4 | 0.0085 | 0.005 | 47.082
2 | 0.461 | 0.0085 | 0.004 | 54.275
2.5 | 0.523 | 0.00915 | 0.004 | 57.158
3 | 0.584 | 0.00915 | 0.004 | 63.794
3.5 | 0.645 | 0.00769 | 0.003 | 83.869
4 | 0.706 | 0.00737 | 0.003 | 95.712
4.5 | 0.766 | 0.00754 | 0.002 | 101.596
5 | 0.827 | 0.00733 | 0.002 | 112.821
5.5 | 0.886 | 0.00757 | 0.002 | 117.059
6 | 0.946 | 0.00746 | 0.001 | 126.87
6.5 | 1.005 | 0.00737 | 0.001 | 136.312
7 | 1.063 | 0.00735 | 0 | 144.678
7.5 | 1.12 | 0.00836 | 0 | 134.05
8 | 1.177 | 0.00875 | -0.001 | 134.466
8.5 | 1.231 | 0.00934 | -0.001 | 131.783
9 | 1.284 | 0.01018 | -0.002 | 126.224
9.5 | 1.335 | 0.01083 | -0.002 | 123.288
10 | 1.382 | 0.01169 | -0.003 | 118.224
10.5 | 1.426 | 0.01272 | -0.003 | 112.063
11 | 1.466 | 0.01404 | -0.004 | 104.482
11.5 | 1.505 | 0.01556 | -0.004 | 96.662
12 | 1.54 | 0.01727 | -0.004 | 89.183
12.5 | 1.574 | 0.01911 | -0.005 | 82.362
13 | 1.605 | 0.02107 | -0.005 | 76.193
13.5 | 1.634 | 0.02312 | -0.006 | 70.664
14 | 1.66 | 0.02538 | -0.006 | 65.388
14.5 | 1.682 | 0.02779 | -0.007 | 60.517
15 | 1.701 | 0.03036 | -0.007 | 56.034
15.5 | 1.718 | 0.03307 | -0.008 | 51.944
16 | 1.731 | 0.03599 | -0.008 | 48.086
16.5 | 1.738 | 0.03911 | -0.009 | 44.449
17 | 1.743 | 0.04249 | -0.009 | 41.015
17.5 | 1.743 | 0.04596 | -0.01 | 37.93
18 | 1.74 | 0.04961 | -0.01 | 35.08
18.5 | 1.734 | 0.05347 | -0.011 | 32.427
19 | 1.724 | 0.0577 | -0.011 | 29.878
19.5 | 1.711 | 0.06209 | -0.012 | 27.552
20 | 1.695 | 0.06663 | -0.012 | 25.436

## 132. Re 16M Mach 0.10 (2)
BIGFOIL.COM POLAR EXPORT
NACA35115
NACA35115 |  |  |  | Cl Max: | 1.7304 | at alpha= | 17 | deg
XFOIL ncrit=9 |  |  |  | L/D Max: | 186.148 | at alpha= | 8 | deg
Re: | 16000000 |  |  | Cd Min: | 0.07318 | at alpha= | 20 | deg
Mach: | 0.1 |  |  | Cl=0 at alpha= | -2.2043 | deg
|  |  |  | @ Cl=0.1, Cd= | 0.0058621
|  |  |  | @ Cl=0.4, Cd= | 0.005754
|  |  |  | @ Cl=0.6, Cd= | 0.0057709
alpha (deg) | Cl | Cd | Cm | Cl/Cd
-20 | -1.8057 | 0.01916 | -0.0543 | -94.2432
-19.5 | -1.7773 | 0.01807 | -0.0501 | -98.3564
-19 | -1.7459 | 0.01711 | -0.0459 | -102.0397
-18.5 | -1.7125 | 0.01626 | -0.0419 | -105.3198
-18 | -1.6769 | 0.01554 | -0.038 | -107.9086
-17.5 | -1.6155 | 0.01471 | -0.039 | -109.8232
-17 | -1.596 | 0.0142 | -0.0315 | -112.3944
-16.5 | -1.4173 | 0.01274 | -0.0566 | -111.248
-16 | -1.3929 | 0.01253 | -0.05 | -111.1652
-15.5 | -1.3588 | 0.01202 | -0.0453 | -113.0449
-15 | -1.3239 | 0.01161 | -0.0406 | -114.031
-14 | -1.2373 | 0.01082 | -0.0346 | -114.353
-13.5 | -1.1907 | 0.01048 | -0.0321 | -113.6164
-13 | -1.1429 | 0.01017 | -0.0299 | -112.3795
-12.5 | -1.0941 | 0.00986 | -0.0278 | -110.9635
-12 | -1.0453 | 0.00951 | -0.0258 | -109.9159
-11.5 | -0.9957 | 0.00915 | -0.0239 | -108.8197
-11 | -0.9454 | 0.00886 | -0.0221 | -106.7043
-10.5 | -0.8939 | 0.0086 | -0.0205 | -103.9419
-10 | -0.8419 | 0.00836 | -0.0191 | -100.7057
-9.5 | -0.7899 | 0.00811 | -0.0176 | -97.3983
-9 | -0.7376 | 0.00784 | -0.0162 | -94.0816
-8.5 | -0.6847 | 0.00763 | -0.015 | -89.7379
-8 | -0.6313 | 0.00745 | -0.0138 | -84.7383
-7.5 | -0.5778 | 0.00725 | -0.0126 | -79.6966
-7 | -0.5244 | 0.00705 | -0.0115 | -74.383
-6.5 | -0.4703 | 0.00689 | -0.0105 | -68.2583
-6 | -0.4161 | 0.00674 | -0.0095 | -61.7359
-5.5 | -0.3622 | 0.00659 | -0.0085 | -54.9621
-5 | -0.3073 | 0.00647 | -0.0077 | -47.4961
-4.5 | -0.2531 | 0.00635 | -0.0068 | -39.8583
-4 | -0.1977 | 0.00624 | -0.0061 | -31.6827
-3.5 | -0.1432 | 0.00615 | -0.0053 | -23.2846
-3 | -0.0877 | 0.00606 | -0.0047 | -14.4719
-2.5 | -0.0327 | 0.006 | -0.004 | -5.45
-2 | 0.0226 | 0.00592 | -0.0033 | 3.8176
-1.5 | 0.0781 | 0.00587 | -0.0028 | 13.3049
-1 | 0.1335 | 0.00585 | -0.0022 | 22.8205
-0.5 | 0.1894 | 0.00579 | -0.0018 | 32.7116
0 | 0.2445 | 0.00579 | -0.0012 | 42.228
0.5 | 0.3005 | 0.00575 | -0.0009 | 52.2609
1 | 0.3555 | 0.00577 | -0.0003 | 61.6118
1.5 | 0.4112 | 0.00575 | 0 | 71.513
2 | 0.4663 | 0.00578 | 0.0005 | 80.6747
2.5 | 0.5214 | 0.00578 | 0.0009 | 90.2076
3 | 0.5759 | 0.00578 | 0.0015 | 99.6367
3.5 | 0.6289 | 0.00576 | 0.0023 | 109.184
4.5 | 0.7004 | 0.00469 | 0.011 | 149.339
5 | 0.7482 | 0.00464 | 0.0129 | 161.25
5.5 | 0.797 | 0.00473 | 0.0146 | 168.4989
6 | 0.8477 | 0.00483 | 0.0158 | 175.5072
6.5 | 0.8985 | 0.00498 | 0.017 | 180.4217
7 | 0.9492 | 0.00519 | 0.0181 | 182.8902
7.5 | 1.0016 | 0.0054 | 0.0187 | 185.4815
8 | 1.0536 | 0.00566 | 0.0194 | 186.1484
8.5 | 1.1053 | 0.006 | 0.02 | 184.2167
9 | 1.1645 | 0.00647 | 0.0187 | 179.9845
9.5 | 1.2322 | 0.00694 | 0.0155 | 177.5504
10 | 1.2908 | 0.00742 | 0.0143 | 173.9623
10.5 | 1.3394 | 0.00807 | 0.015 | 165.9727
11 | 1.3967 | 0.00869 | 0.0138 | 160.725
11.5 | 1.4463 | 0.0095 | 0.0139 | 152.2421
12 | 1.471 | 0.01018 | 0.0194 | 144.499
12.5 | 1.5155 | 0.01106 | 0.0201 | 137.0253
13 | 1.5583 | 0.01198 | 0.0208 | 130.0751
13.5 | 1.5981 | 0.01303 | 0.0216 | 122.6477
14 | 1.6328 | 0.01441 | 0.0226 | 113.3102
14.5 | 1.6639 | 0.01612 | 0.0234 | 103.2196
15 | 1.6927 | 0.01818 | 0.0237 | 93.1078
15.5 | 1.7189 | 0.02067 | 0.0236 | 83.1592
16 | 1.7302 | 0.02415 | 0.0243 | 71.6439
16.5 | 1.7291 | 0.02832 | 0.0261 | 61.0558
17 | 1.7304 | 0.03262 | 0.027 | 53.0472
17.5 | 1.7195 | 0.03827 | 0.0275 | 44.9308
18 | 1.7071 | 0.04433 | 0.0276 | 38.5089
18.5 | 1.6938 | 0.05066 | 0.0274 | 33.4347
19 | 1.6729 | 0.05793 | 0.0268 | 28.878
19.5 | 1.6533 | 0.06513 | 0.0261 | 25.3846
20 | 1.6275 | 0.07318 | 0.025 | 22.2397

## 133. Re 16M Mach 0.25 (1)
BIGFOIL.COM POLAR EXPORT
NACA35115
NACA35115 |  |  |  | Cl Max: | 1.684 | at alpha= | 15.5 | deg
JavaFoil+Calcfoil stall+Eppler ext transition |  |  |  | L/D Max: | 130.904 | at alpha= | 6 | deg
Re: | 16000000 |  |  | Cd Min: | 0.00723 | at alpha= | 5 | deg
Mach: | 0.25 |  |  | Cl=0 at alpha= | -1.7344 | deg
|  |  |  | @ Cl=0.1, Cd= | 0.0092222
|  |  |  | @ Cl=0.4, Cd= | 0.0086687
|  |  |  | @ Cl=0.6, Cd= | 0.00843
alpha (deg) | Cl | Cd | Cm | Cl/Cd
-15.5 | -0.702 | 0.10499 | 0.007 | -6.685
-15 | -0.725 | 0.09841 | 0.007 | -7.363
-14.5 | -0.744 | 0.09149 | 0.007 | -8.13
-14 | -0.759 | 0.08549 | 0.007 | -8.876
-13.5 | -0.769 | 0.07974 | 0.007 | -9.65
-13 | -0.776 | 0.07425 | 0.007 | -10.453
-12.5 | -0.779 | 0.06879 | 0.008 | -11.318
-12 | -0.777 | 0.06319 | 0.008 | -12.301
-11.5 | -0.773 | 0.0571 | 0.008 | -13.538
-11 | -0.766 | 0.05055 | 0.008 | -15.156
-10.5 | -0.884 | 0.01142 | 0.011 | -77.392
-10 | -0.863 | 0.01051 | 0.011 | -82.121
-9.5 | -0.834 | 0.00937 | 0.011 | -88.998
-9 | -0.799 | 0.0096 | 0.011 | -83.228
-8.5 | -0.759 | 0.00996 | 0.01 | -76.206
-8 | -0.716 | 0.00961 | 0.01 | -74.512
-7.5 | -0.67 | 0.01009 | 0.01 | -66.405
-7 | -0.621 | 0.00974 | 0.01 | -63.709
-6.5 | -0.569 | 0.0095 | 0.01 | -59.886
-6 | -0.515 | 0.01003 | 0.009 | -51.367
-5.5 | -0.459 | 0.00984 | 0.009 | -46.686
-5 | -0.402 | 0.00962 | 0.009 | -41.736
-4.5 | -0.343 | 0.00936 | 0.009 | -36.611
-4 | -0.282 | 0.00919 | 0.008 | -30.722
-3.5 | -0.221 | 0.00904 | 0.008 | -24.48
-3 | -0.159 | 0.00891 | 0.008 | -17.868
-2.5 | -0.097 | 0.00887 | 0.008 | -10.91
-2 | -0.034 | 0.00941 | 0.007 | -3.579
-1.5 | 0.03 | 0.0093 | 0.007 | 3.194
-1 | 0.093 | 0.00922 | 0.007 | 10.127
-0.5 | 0.157 | 0.00924 | 0.006 | 17.001
0 | 0.221 | 0.00921 | 0.006 | 23.967
0.5 | 0.284 | 0.00874 | 0.006 | 32.534
1 | 0.348 | 0.00871 | 0.005 | 39.917
1.5 | 0.411 | 0.00866 | 0.005 | 47.426
2 | 0.474 | 0.00872 | 0.005 | 54.334
2.5 | 0.537 | 0.0088 | 0.004 | 61.002
3 | 0.6 | 0.00843 | 0.004 | 71.156
3.5 | 0.662 | 0.00748 | 0.003 | 88.497
4 | 0.724 | 0.00762 | 0.003 | 95.119
4.5 | 0.786 | 0.00741 | 0.003 | 106.085
5 | 0.848 | 0.00723 | 0.002 | 117.306
5.5 | 0.909 | 0.0075 | 0.002 | 121.206
6 | 0.97 | 0.00741 | 0.001 | 130.904
6.5 | 1.03 | 0.00803 | 0.001 | 128.148
7 | 1.089 | 0.00837 | 0 | 130.015
7.5 | 1.146 | 0.00878 | 0 | 130.589
8 | 1.203 | 0.00925 | -0.001 | 130.076
8.5 | 1.257 | 0.00994 | -0.001 | 126.436
9 | 1.309 | 0.01064 | -0.002 | 123.023
9.5 | 1.359 | 0.01177 | -0.002 | 115.446
10 | 1.404 | 0.01291 | -0.003 | 108.755
10.5 | 1.446 | 0.01428 | -0.003 | 101.249
11 | 1.485 | 0.01597 | -0.004 | 92.97
11.5 | 1.521 | 0.01791 | -0.004 | 84.907
12 | 1.554 | 0.01999 | -0.005 | 77.729
12.5 | 1.584 | 0.02221 | -0.005 | 71.325
13 | 1.611 | 0.02457 | -0.006 | 65.569
13.5 | 1.635 | 0.02712 | -0.006 | 60.301
14 | 1.654 | 0.02984 | -0.006 | 55.431
14.5 | 1.669 | 0.03271 | -0.007 | 51.023
15 | 1.679 | 0.03585 | -0.007 | 46.829
15.5 | 1.684 | 0.03921 | -0.008 | 42.945
16 | 1.684 | 0.04282 | -0.008 | 39.338
16.5 | 1.676 | 0.04665 | -0.009 | 35.935
17 | 1.663 | 0.05071 | -0.009 | 32.787
17.5 | 1.643 | 0.05505 | -0.01 | 29.847
18 | 1.618 | 0.05977 | -0.01 | 27.065
18.5 | 1.586 | 0.06482 | -0.011 | 24.469
19 | 1.549 | 0.07017 | -0.011 | 22.077
19.5 | 1.507 | 0.07577 | -0.012 | 19.883
20 | 1.459 | 0.08173 | -0.012 | 17.85

## 134. Re 16M Mach 0.25 (2)
BIGFOIL.COM POLAR EXPORT
NACA35115
NACA35115 |  |  |  | Cl Max: | 1.6986 | at alpha= | 15.5 | deg
XFOIL ncrit=9 |  |  |  | L/D Max: | 188.121 | at alpha= | 8 | deg
Re: | 16000000 |  |  | Cd Min: | 0.09678 | at alpha= | 20 | deg
Mach: | 0.25 |  |  | Cl=0 at alpha= | -2.2352 | deg
|  |  |  | @ Cl=0.1, Cd= | 0.0059162
|  |  |  | @ Cl=0.4, Cd= | 0.0058098
|  |  |  | @ Cl=0.6, Cd= | 0.0058686
alpha (deg) | Cl | Cd | Cm | Cl/Cd
-20 | -1.7045 | 0.03597 | -0.0963 | -47.3867
-19.5 | -1.7274 | 0.03061 | -0.0926 | -56.4325
-19 | -1.7355 | 0.02674 | -0.0869 | -64.9028
-18.5 | -1.7331 | 0.02371 | -0.0803 | -73.0957
-18 | -1.7141 | 0.02165 | -0.0739 | -79.1732
-17.5 | -1.6754 | 0.01961 | -0.07 | -85.436
-17 | -1.6048 | 0.01768 | -0.0709 | -90.7692
-16.5 | -1.5195 | 0.01599 | -0.0741 | -95.0281
-16 | -1.4455 | 0.01502 | -0.0751 | -96.2383
-15.5 | -1.4116 | 0.01426 | -0.0686 | -98.9902
-15 | -1.3752 | 0.01365 | -0.0623 | -100.7473
-14.5 | -1.3375 | 0.01305 | -0.0562 | -102.4904
-14 | -1.2962 | 0.01235 | -0.0509 | -104.9555
-13.5 | -1.2481 | 0.01178 | -0.0468 | -105.9508
-13 | -1.1985 | 0.01118 | -0.0431 | -107.2004
-12.5 | -1.1469 | 0.01071 | -0.0397 | -107.0868
-12 | -1.094 | 0.0103 | -0.0366 | -106.2136
-11.5 | -1.04 | 0.00992 | -0.0338 | -104.8387
-11 | -0.9859 | 0.00953 | -0.0312 | -103.4523
-10.5 | -0.9316 | 0.00913 | -0.0287 | -102.0372
-10 | -0.8765 | 0.00876 | -0.0264 | -100.0571
-9.5 | -0.8209 | 0.00846 | -0.0243 | -97.0331
-9 | -0.7648 | 0.00822 | -0.0223 | -93.0414
-8.5 | -0.709 | 0.00791 | -0.0204 | -89.6334
-8 | -0.6535 | 0.00765 | -0.0186 | -85.4248
-7.5 | -0.5968 | 0.00744 | -0.017 | -80.2151
-7 | -0.5406 | 0.00725 | -0.0154 | -74.5655
-6.5 | -0.4844 | 0.00702 | -0.0139 | -69.0028
-6 | -0.4279 | 0.00686 | -0.0125 | -62.3761
-5.5 | -0.3712 | 0.0067 | -0.0113 | -55.403
-5 | -0.3149 | 0.00655 | -0.01 | -48.0763
-4.5 | -0.258 | 0.00643 | -0.0089 | -40.1244
-4 | -0.2011 | 0.0063 | -0.0078 | -31.9206
-3.5 | -0.1444 | 0.00622 | -0.0068 | -23.2154
-3 | -0.087 | 0.00611 | -0.006 | -14.239
-2.5 | -0.0305 | 0.00604 | -0.005 | -5.0497
-2 | 0.0271 | 0.00596 | -0.0043 | 4.547
-1.5 | 0.0841 | 0.00593 | -0.0035 | 14.1821
-1 | 0.1417 | 0.00588 | -0.0029 | 24.0986
-0.5 | 0.199 | 0.00584 | -0.0022 | 34.0753
0 | 0.2562 | 0.00583 | -0.0016 | 43.9451
0.5 | 0.3139 | 0.0058 | -0.0011 | 54.1207
1 | 0.3706 | 0.00582 | -0.0004 | 63.677
1.5 | 0.4282 | 0.0058 | 0 | 73.8276
2 | 0.4848 | 0.00584 | 0.0007 | 83.0137
2.5 | 0.5422 | 0.00583 | 0.0012 | 93.0017
3 | 0.598 | 0.00587 | 0.0019 | 101.8739
3.5 | 0.6537 | 0.00583 | 0.0027 | 112.1269
4 | 0.6811 | 0.00494 | 0.0092 | 137.8745
4.5 | 0.7256 | 0.00475 | 0.0124 | 152.7579
5 | 0.774 | 0.00474 | 0.0147 | 163.2911
5.5 | 0.8251 | 0.00481 | 0.0165 | 171.5385
6 | 0.877 | 0.00494 | 0.0181 | 177.5304
6.5 | 0.9301 | 0.00508 | 0.0195 | 183.0906
7 | 0.9819 | 0.00532 | 0.021 | 184.5677
7.5 | 1.0366 | 0.00554 | 0.0219 | 187.1119
8 | 1.0911 | 0.0058 | 0.0229 | 188.1207
8.5 | 1.1485 | 0.00617 | 0.023 | 186.1426
9 | 1.2155 | 0.00668 | 0.0209 | 181.9611
9.5 | 1.2875 | 0.00724 | 0.0178 | 177.8315
10 | 1.3429 | 0.00777 | 0.0182 | 172.8314
10.5 | 1.3967 | 0.00844 | 0.0187 | 165.4858
11 | 1.4515 | 0.00931 | 0.0187 | 155.9076
11.5 | 1.4856 | 0.01013 | 0.0229 | 146.6535
12 | 1.5199 | 0.01109 | 0.0265 | 137.0514
12.5 | 1.5618 | 0.01231 | 0.0278 | 126.8725
13 | 1.5984 | 0.01386 | 0.0291 | 115.3247
13.5 | 1.6303 | 0.01586 | 0.0302 | 102.7932
14 | 1.6594 | 0.01832 | 0.0307 | 90.5786
14.5 | 1.6809 | 0.02164 | 0.0307 | 77.6756
15 | 1.696 | 0.02576 | 0.0303 | 65.8385
15.5 | 1.6986 | 0.0307 | 0.0305 | 55.329
16 | 1.6847 | 0.03646 | 0.0319 | 46.2068
16.5 | 1.6678 | 0.04286 | 0.0325 | 38.9127
17 | 1.6507 | 0.0496 | 0.0325 | 33.2802
17.5 | 1.6291 | 0.05701 | 0.032 | 28.5757
18 | 1.6034 | 0.0651 | 0.031 | 24.6298
18.5 | 1.5858 | 0.07241 | 0.03 | 21.9003
19 | 1.5665 | 0.08008 | 0.0287 | 19.5617
19.5 | 1.5409 | 0.08861 | 0.0269 | 17.3897
20 | 1.5183 | 0.09678 | 0.0251 | 15.6882

## 135. Re 16M Mach 0.50 (1)
BIGFOIL.COM POLAR EXPORT
NACA35115
NACA35115 |  |  |  | Cl Max: | 1.512 | at alpha= | 11.5 | deg
JavaFoil+Calcfoil stall+Eppler ext transition |  |  |  | L/D Max: | 115.416 | at alpha= | 5.5 | deg
Re: | 16000000 |  |  | Cd Min: | 0.00704 | at alpha= | 3.5 | deg
Mach: | 0.5 |  |  | Cl=0 at alpha= | -1.7357 | deg
|  |  |  | @ Cl=0.1, Cd= | 0.0089351
|  |  |  | @ Cl=0.4, Cd= | 0.0085676
|  |  |  | @ Cl=0.6, Cd= | 0.0085556
alpha (deg) | Cl | Cd | Cm | Cl/Cd
-20 | -1.007 | 0.19262 | 0.008 | -5.229
-19.5 | -0.982 | 0.16842 | 0.008 | -5.832
-19 | -0.957 | 0.1538 | 0.008 | -6.22
-18.5 | -0.931 | 0.14204 | 0.008 | -6.554
-18 | -0.9 | 0.1553 | 0.008 | -5.797
-17.5 | -0.875 | 0.13606 | 0.008 | -6.43
-17 | -0.849 | 0.12488 | 0.008 | -6.8
-16.5 | -0.818 | 0.13668 | 0.008 | -5.988
-16 | -0.793 | 0.12044 | 0.008 | -6.583
-15.5 | -0.767 | 0.10717 | 0.008 | -7.16
-15 | -0.736 | 0.11623 | 0.007 | -6.336
-14.5 | -0.711 | 0.10217 | 0.008 | -6.958
-14 | -0.685 | 0.0921 | 0.008 | -7.442
-13.5 | -0.655 | 0.09276 | 0.007 | -7.064
-13 | -0.631 | 0.08199 | 0.008 | -7.69
-12.5 | -0.601 | 0.08136 | 0.007 | -7.387
-12 | -0.576 | 0.07211 | 0.008 | -7.985
-11.5 | -0.553 | 0.0626 | 0.008 | -8.838
-11 | -0.518 | 0.06876 | 0.007 | -7.537
-10.5 | -0.496 | 0.05889 | 0.008 | -8.415
-10 | -0.463 | 0.06272 | 0.007 | -7.38
-9.5 | -0.439 | 0.05421 | 0.008 | -8.098
-9 | -0.408 | 0.05644 | 0.007 | -7.221
-8.5 | -0.379 | 0.05479 | 0.007 | -6.925
-8 | -0.354 | 0.04822 | 0.007 | -7.338
-7.5 | -0.323 | 0.05111 | 0.006 | -6.323
-7 | -0.465 | 0.04055 | 0.007 | -11.463
-6.5 | -0.561 | 0.00932 | 0.011 | -60.24
-6 | -0.531 | 0.00998 | 0.011 | -53.226
-5.5 | -0.486 | 0.0096 | 0.01 | -50.675
-5 | -0.432 | 0.00997 | 0.01 | -43.34
-4.5 | -0.373 | 0.00974 | 0.01 | -38.248
-4 | -0.31 | 0.00954 | 0.009 | -32.462
-3.5 | -0.244 | 0.00934 | 0.009 | -26.112
-3 | -0.176 | 0.00941 | 0.009 | -18.745
-2.5 | -0.107 | 0.00919 | 0.009 | -11.688
-2 | -0.037 | 0.00905 | 0.008 | -4.139
-1.5 | 0.033 | 0.00902 | 0.008 | 3.667
-1 | 0.104 | 0.00893 | 0.007 | 11.659
-0.5 | 0.175 | 0.0089 | 0.007 | 19.715
0 | 0.246 | 0.00848 | 0.007 | 29.029
0.5 | 0.317 | 0.00851 | 0.006 | 37.215
1 | 0.387 | 0.00852 | 0.006 | 45.443
1.5 | 0.458 | 0.00878 | 0.006 | 52.125
2 | 0.528 | 0.00883 | 0.005 | 59.729
2.5 | 0.597 | 0.00855 | 0.005 | 69.851
3 | 0.667 | 0.00868 | 0.004 | 76.771
3.5 | 0.735 | 0.00704 | 0.004 | 104.444
4 | 0.804 | 0.00763 | 0.003 | 105.313
4.5 | 0.871 | 0.00791 | 0.003 | 110.063
5 | 0.937 | 0.00827 | 0.002 | 113.351
5.5 | 1.002 | 0.00868 | 0.002 | 115.416
6 | 1.065 | 0.0094 | 0.001 | 113.326
6.5 | 1.126 | 0.00999 | 0.001 | 112.665
7 | 1.184 | 0.01073 | 0 | 110.333
7.5 | 1.24 | 0.01172 | 0 | 105.807
8 | 1.293 | 0.01297 | -0.001 | 99.699
8.5 | 1.343 | 0.01458 | -0.001 | 92.109
9 | 1.389 | 0.0166 | -0.002 | 83.674
9.5 | 1.43 | 0.01927 | -0.002 | 74.233
10 | 1.465 | 0.02238 | -0.003 | 65.451
10.5 | 1.491 | 0.02645 | -0.003 | 56.387
11 | 1.508 | 0.03074 | -0.004 | 49.06
11.5 | 1.512 | 0.03539 | -0.004 | 42.711
12 | 1.495 | 0.04063 | -0.005 | 36.789
12.5 | 1.437 | 0.04689 | -0.005 | 30.641
13 | 1.257 | 0.05533 | -0.006 | 22.716
13.5 | 0.934 | 0.06356 | -0.006 | 14.697
14 | 0.962 | 0.06692 | -0.007 | 14.379
14.5 | 0.988 | 0.07291 | -0.007 | 13.553
15 | 1.008 | 0.08701 | -0.008 | 11.58
15.5 | 1.017 | 0.11301 | -0.008 | 8.997
16 | 1.029 | 0.13688 | -0.008 | 7.514
16.5 | 1.049 | 0.15651 | -0.008 | 6.704

## 136. Re 16M Mach 0.50 (2)
BIGFOIL.COM POLAR EXPORT
NACA35115
NACA35115 |  |  |  | Cl Max: | 1.6716 | at alpha= | 12 | deg
XFOIL ncrit=9 |  |  |  | L/D Max: | 189.01 | at alpha= | 7 | deg
Re: | 16000000 |  |  | Cd Min: | 0.11135 | at alpha= | 17 | deg
Mach: | 0.5 |  |  | Cl=0 at alpha= | -2.3841 | deg
|  |  |  | @ Cl=0.1, Cd= | 0.006139
|  |  |  | @ Cl=0.4, Cd= | 0.00604
|  |  |  | @ Cl=0.6, Cd= | 0.0061302
alpha (deg) | Cl | Cd | Cm | Cl/Cd
-13.5 | -0.456 | 0.09264 | -0.0764 | -4.9223
-13 | -0.4718 | 0.08318 | -0.0825 | -5.672
-12.5 | -0.4958 | 0.07328 | -0.0892 | -6.7658
-12 | -0.5234 | 0.06331 | -0.0963 | -8.2673
-11.5 | -0.5418 | 0.05388 | -0.1046 | -10.0557
-11 | -0.5746 | 0.0466 | -0.1066 | -12.3305
-10.5 | -0.6119 | 0.04105 | -0.102 | -14.9062
-10 | -0.6553 | 0.03625 | -0.0921 | -18.0772
-9.5 | -0.6952 | 0.03142 | -0.08 | -22.126
-9 | -0.7289 | 0.02463 | -0.0694 | -29.594
-8.5 | -0.7616 | 0.01694 | -0.0579 | -44.9587
-8 | -0.7406 | 0.01284 | -0.0496 | -57.6791
-7.5 | -0.6931 | 0.00891 | -0.042 | -77.789
-7 | -0.6212 | 0.00821 | -0.0374 | -75.6638
-6.5 | -0.5507 | 0.00781 | -0.0332 | -70.5122
-6 | -0.4806 | 0.00749 | -0.0295 | -64.1656
-5.5 | -0.4128 | 0.00723 | -0.026 | -57.0954
-5 | -0.345 | 0.00699 | -0.0229 | -49.3562
-4.5 | -0.2785 | 0.0068 | -0.02 | -40.9559
-4 | -0.2121 | 0.00663 | -0.0174 | -31.991
-3.5 | -0.1462 | 0.00648 | -0.0151 | -22.5617
-3 | -0.0807 | 0.00638 | -0.0129 | -12.6489
-2.5 | -0.015 | 0.00626 | -0.011 | -2.3962
-2 | 0.0497 | 0.0062 | -0.0091 | 8.0161
-1.5 | 0.1157 | 0.00612 | -0.0076 | 18.9052
-1 | 0.1805 | 0.0061 | -0.006 | 29.5902
-0.5 | 0.2459 | 0.00605 | -0.0046 | 40.6446
0 | 0.3109 | 0.00604 | -0.0033 | 51.4735
0.5 | 0.3762 | 0.00604 | -0.002 | 62.2848
1 | 0.4417 | 0.00604 | -0.0008 | 73.1291
1.5 | 0.5065 | 0.00608 | 0.0004 | 83.3059
2 | 0.5724 | 0.0061 | 0.0016 | 93.8361
2.5 | 0.6364 | 0.00617 | 0.0031 | 103.1442
3 | 0.702 | 0.00619 | 0.0043 | 113.4087
3.5 | 0.7647 | 0.00626 | 0.0062 | 122.1565
4 | 0.7917 | 0.00532 | 0.015 | 148.8158
4.5 | 0.8375 | 0.00515 | 0.0204 | 162.6214
5 | 0.8923 | 0.00518 | 0.0242 | 172.2587
5.5 | 0.9474 | 0.00532 | 0.0281 | 178.0827
6 | 1.0066 | 0.00548 | 0.0313 | 183.6861
6.5 | 1.0607 | 0.00573 | 0.0355 | 185.1134
7 | 1.1265 | 0.00596 | 0.0376 | 189.0101
7.5 | 1.1928 | 0.00634 | 0.0396 | 188.1388
8 | 1.2873 | 0.00687 | 0.0363 | 187.3799
8.5 | 1.3784 | 0.00742 | 0.034 | 185.7682
9 | 1.4505 | 0.00807 | 0.0354 | 179.7398
9.5 | 1.5082 | 0.0088 | 0.0393 | 171.3864
10 | 1.5689 | 0.00987 | 0.042 | 158.9564
10.5 | 1.595 | 0.01149 | 0.0492 | 138.8164
11 | 1.6424 | 0.01376 | 0.0511 | 119.3605
11.5 | 1.6667 | 0.01787 | 0.0521 | 93.268
12 | 1.6716 | 0.02369 | 0.0522 | 70.5614
12.5 | 1.6541 | 0.03098 | 0.052 | 53.3925
13 | 1.6122 | 0.03981 | 0.0516 | 40.4974
13.5 | 1.5688 | 0.04883 | 0.0506 | 32.1278
14 | 1.5293 | 0.05799 | 0.0489 | 26.3718
15 | 1.4658 | 0.07631 | 0.044 | 19.2085
15.5 | 1.4377 | 0.08472 | 0.0427 | 16.97
16 | 1.4039 | 0.09412 | 0.0403 | 14.9161
16.5 | 1.3834 | 0.10264 | 0.0381 | 13.4782
17 | 1.3638 | 0.11135 | 0.0353 | 12.2479

## 137. Re 18M Mach 0.00 (1)
BIGFOIL.COM POLAR EXPORT
NACA35115
NACA35115 |  |  |  | Cl Max: | 1.758 | at alpha= | 17.5 | deg
JavaFoil+Calcfoil stall+Eppler ext transition |  |  |  | L/D Max: | 144.802 | at alpha= | 7 | deg
Re: | 18000000 |  |  | Cd Min: | 0.00731 | at alpha= | 7 | deg
Mach: | 0 |  |  | Cl=0 at alpha= | -1.7339 | deg
|  |  |  | @ Cl=0.1, Cd= | 0.0089003
|  |  |  | @ Cl=0.4, Cd= | 0.0088939
|  |  |  | @ Cl=0.6, Cd= | 0.0085957
alpha (deg) | Cl | Cd | Cm | Cl/Cd
-17.5 | -0.902 | 0.11257 | 0.007 | -8.013
-17 | -0.908 | 0.10632 | 0.007 | -8.542
-16.5 | -0.912 | 0.10056 | 0.007 | -9.074
-16 | -0.914 | 0.0944 | 0.007 | -9.686
-15.5 | -0.914 | 0.0884 | 0.008 | -10.338
-15 | -0.911 | 0.08297 | 0.008 | -10.981
-14.5 | -0.907 | 0.07701 | 0.008 | -11.777
-14 | -0.901 | 0.07129 | 0.008 | -12.635
-13.5 | -0.893 | 0.06561 | 0.008 | -13.604
-13 | -0.885 | 0.05827 | 0.008 | -15.193
-12.5 | -0.998 | 0.01428 | 0.011 | -69.866
-12 | -0.997 | 0.01167 | 0.011 | -85.412
-11.5 | -0.975 | 0.01083 | 0.011 | -90.08
-11 | -0.947 | 0.00912 | 0.011 | -103.918
-10.5 | -0.916 | 0.00988 | 0.011 | -92.674
-10 | -0.88 | 0.0102 | 0.011 | -86.303
-9.5 | -0.842 | 0.00985 | 0.01 | -85.487
-9 | -0.801 | 0.00958 | 0.01 | -83.603
-8.5 | -0.756 | 0.01 | 0.01 | -75.617
-8 | -0.71 | 0.00972 | 0.01 | -72.989
-7.5 | -0.661 | 0.00945 | 0.01 | -69.961
-7 | -0.61 | 0.01005 | 0.01 | -60.697
-6.5 | -0.558 | 0.00975 | 0.009 | -57.217
-6 | -0.504 | 0.00958 | 0.009 | -52.573
-5.5 | -0.448 | 0.00941 | 0.009 | -47.609
-5 | -0.391 | 0.00916 | 0.009 | -42.684
-4.5 | -0.333 | 0.00901 | 0.008 | -36.972
-4 | -0.274 | 0.00885 | 0.008 | -30.985
-3.5 | -0.215 | 0.00872 | 0.008 | -24.628
-3 | -0.155 | 0.00932 | 0.008 | -16.579
-2.5 | -0.094 | 0.00918 | 0.007 | -10.221
-2 | -0.033 | 0.00909 | 0.007 | -3.591
-1.5 | 0.029 | 0.00895 | 0.007 | 3.215
-1 | 0.09 | 0.00891 | 0.006 | 10.151
-0.5 | 0.152 | 0.00885 | 0.006 | 17.196
0 | 0.214 | 0.00884 | 0.006 | 24.191
0.5 | 0.275 | 0.00876 | 0.005 | 31.445
1 | 0.337 | 0.00883 | 0.005 | 38.155
1.5 | 0.398 | 0.00889 | 0.005 | 44.797
2 | 0.459 | 0.00901 | 0.004 | 50.951
2.5 | 0.52 | 0.00904 | 0.004 | 57.532
3 | 0.581 | 0.00901 | 0.004 | 64.533
3.5 | 0.642 | 0.00768 | 0.003 | 83.589
4 | 0.702 | 0.00783 | 0.003 | 89.734
4.5 | 0.763 | 0.00751 | 0.002 | 101.538
5 | 0.823 | 0.00772 | 0.002 | 106.533
5.5 | 0.882 | 0.00755 | 0.002 | 116.874
6 | 0.942 | 0.0074 | 0.001 | 127.153
6.5 | 1 | 0.00733 | 0.001 | 136.459
7 | 1.058 | 0.00731 | 0 | 144.802
7.5 | 1.116 | 0.00828 | 0 | 134.817
8 | 1.172 | 0.00867 | -0.001 | 135.105
8.5 | 1.227 | 0.00926 | -0.001 | 132.49
9 | 1.28 | 0.00979 | -0.002 | 130.709
9.5 | 1.331 | 0.01071 | -0.002 | 124.288
10 | 1.378 | 0.01152 | -0.003 | 119.645
10.5 | 1.422 | 0.01247 | -0.003 | 114.021
11 | 1.464 | 0.01368 | -0.004 | 106.98
11.5 | 1.502 | 0.01506 | -0.004 | 99.785
12 | 1.539 | 0.01658 | -0.004 | 92.853
12.5 | 1.574 | 0.01822 | -0.005 | 86.359
13 | 1.605 | 0.02005 | -0.005 | 80.083
13.5 | 1.635 | 0.02197 | -0.006 | 74.432
14 | 1.662 | 0.02406 | -0.006 | 69.068
14.5 | 1.685 | 0.02635 | -0.007 | 63.957
15 | 1.706 | 0.02876 | -0.007 | 59.317
15.5 | 1.724 | 0.03133 | -0.008 | 55.017
16 | 1.739 | 0.03407 | -0.008 | 51.026
16.5 | 1.748 | 0.03704 | -0.009 | 47.192
17 | 1.755 | 0.04018 | -0.009 | 43.672
17.5 | 1.758 | 0.04349 | -0.01 | 40.413
18 | 1.758 | 0.04698 | -0.01 | 37.414
18.5 | 1.754 | 0.05074 | -0.011 | 34.565
19 | 1.747 | 0.05468 | -0.011 | 31.957
19.5 | 1.738 | 0.05876 | -0.012 | 29.576
20 | 1.725 | 0.06306 | -0.012 | 27.36

## 138. Re 18M Mach 0.00 (2)
BIGFOIL.COM POLAR EXPORT
NACA35115
NACA35115 |  |  |  | Cl Max: | 1.7513 | at alpha= | 17 | deg
XFOIL ncrit=9 |  |  |  | L/D Max: | 186.014 | at alpha= | 8 | deg
Re: | 18000000 |  |  | Cd Min: | 0.06584 | at alpha= | 20 | deg
Mach: | 0 |  |  | Cl=0 at alpha= | -2.1901 | deg
|  |  |  | @ Cl=0.1, Cd= | 0.0057684
|  |  |  | @ Cl=0.4, Cd= | 0.0056629
|  |  |  | @ Cl=0.6, Cd= | 0.0057096
alpha (deg) | Cl | Cd | Cm | Cl/Cd
-20 | -1.807 | 0.01748 | -0.0459 | -103.3753
-19.5 | -1.7758 | 0.01662 | -0.0421 | -106.8472
-19 | -1.7426 | 0.01585 | -0.0384 | -109.9432
-18.5 | -1.7075 | 0.01517 | -0.0349 | -112.5577
-18 | -1.6469 | 0.01441 | -0.0364 | -114.2887
-17.5 | -1.5786 | 0.01366 | -0.0394 | -115.5637
-17 | -1.4919 | 0.01286 | -0.0462 | -116.0109
-16.5 | -1.4236 | 0.01236 | -0.0492 | -115.178
-16 | -1.3914 | 0.01198 | -0.0444 | -116.1436
-15.5 | -1.3576 | 0.01152 | -0.0399 | -117.8472
-15 | -1.3201 | 0.01116 | -0.0361 | -118.2885
-14.5 | -1.2767 | 0.01077 | -0.0335 | -118.5422
-14 | -1.2316 | 0.01042 | -0.0311 | -118.1958
-13.5 | -1.1851 | 0.01011 | -0.029 | -117.2206
-13 | -1.1377 | 0.00984 | -0.0269 | -115.6199
-12.5 | -1.0893 | 0.00954 | -0.0251 | -114.1824
-12 | -1.0405 | 0.00921 | -0.0233 | -112.975
-11.5 | -0.9913 | 0.00889 | -0.0216 | -111.5073
-11 | -0.9413 | 0.00861 | -0.02 | -109.3264
-10.5 | -0.8905 | 0.00837 | -0.0186 | -106.3919
-10 | -0.8389 | 0.00815 | -0.0173 | -102.9325
-9.5 | -0.787 | 0.0079 | -0.016 | -99.6203
-9 | -0.7353 | 0.00767 | -0.0147 | -95.867
-8.5 | -0.6827 | 0.00745 | -0.0136 | -91.6376
-8 | -0.6298 | 0.00728 | -0.0125 | -86.511
-7.5 | -0.5764 | 0.00709 | -0.0115 | -81.2976
-7 | -0.5236 | 0.00691 | -0.0104 | -75.7742
-6.5 | -0.4697 | 0.00674 | -0.0095 | -69.6884
-6 | -0.4159 | 0.00662 | -0.0086 | -62.8248
-5.5 | -0.362 | 0.00645 | -0.0078 | -56.124
-5 | -0.3077 | 0.00636 | -0.007 | -48.3805
-4.5 | -0.2534 | 0.00622 | -0.0062 | -40.7395
-4 | -0.1986 | 0.00613 | -0.0055 | -32.398
-3.5 | -0.1441 | 0.00604 | -0.0048 | -23.8576
-3 | -0.0889 | 0.00596 | -0.0042 | -14.9161
-2.5 | -0.0344 | 0.0059 | -0.0035 | -5.8305
-2 | 0.0211 | 0.00582 | -0.003 | 3.6254
-1.5 | 0.076 | 0.00579 | -0.0024 | 13.1261
-1 | 0.1316 | 0.00574 | -0.002 | 22.9268
-0.5 | 0.1867 | 0.00571 | -0.0015 | 32.697
0 | 0.2421 | 0.00569 | -0.0011 | 42.5483
0.5 | 0.2975 | 0.00567 | -0.0007 | 52.4691
1 | 0.3525 | 0.00568 | -0.0002 | 62.0599
1.5 | 0.408 | 0.00566 | 0.0001 | 72.0848
2 | 0.4625 | 0.0057 | 0.0006 | 81.1404
2.5 | 0.5179 | 0.00569 | 0.0009 | 91.0193
3 | 0.5717 | 0.00572 | 0.0015 | 99.9476
3.5 | 0.6259 | 0.0057 | 0.0019 | 109.807
4 | 0.6574 | 0.00495 | 0.007 | 132.8081
4.5 | 0.7009 | 0.0047 | 0.0097 | 149.1277
5 | 0.7469 | 0.00467 | 0.0119 | 159.9358
5.5 | 0.7954 | 0.00466 | 0.0135 | 170.6867
6 | 0.8442 | 0.0048 | 0.015 | 175.875
6.5 | 0.8939 | 0.0049 | 0.0163 | 182.4286
7 | 0.9447 | 0.00508 | 0.0173 | 185.9646
7.5 | 0.9951 | 0.00535 | 0.0182 | 186
8 | 1.0454 | 0.00562 | 0.0191 | 186.0142
8.5 | 1.094 | 0.00594 | 0.0203 | 184.1751
9 | 1.1509 | 0.00632 | 0.0195 | 182.1044
9.5 | 1.2129 | 0.00676 | 0.0174 | 179.4231
10 | 1.279 | 0.00738 | 0.0142 | 173.3062
10.5 | 1.3253 | 0.00792 | 0.0153 | 167.3359
11 | 1.3828 | 0.00856 | 0.0138 | 161.5421
11.5 | 1.4344 | 0.00931 | 0.0134 | 154.0709
12 | 1.4756 | 0.01003 | 0.0152 | 147.1186
12.5 | 1.5055 | 0.01069 | 0.0192 | 140.8326
13 | 1.5471 | 0.01162 | 0.02 | 133.1411
13.5 | 1.5887 | 0.01252 | 0.0207 | 126.893
14 | 1.6262 | 0.01364 | 0.0214 | 119.2229
14.5 | 1.6602 | 0.01502 | 0.0222 | 110.5326
15 | 1.6908 | 0.01675 | 0.0228 | 100.9433
15.5 | 1.7167 | 0.01901 | 0.023 | 90.3051
16 | 1.7385 | 0.02187 | 0.0228 | 79.4925
16.5 | 1.7489 | 0.0251 | 0.024 | 69.6773
17 | 1.7513 | 0.02906 | 0.0253 | 60.265
17.5 | 1.7471 | 0.0339 | 0.026 | 51.5369
18 | 1.7421 | 0.03898 | 0.0264 | 44.6921
18.5 | 1.7301 | 0.04497 | 0.0265 | 38.4723
19 | 1.71 | 0.05201 | 0.0261 | 32.8783
19.5 | 1.6907 | 0.05909 | 0.0255 | 28.6123
20 | 1.6741 | 0.06584 | 0.0249 | 25.4268

## 139. Re 18M Mach 0.10 (1)
BIGFOIL.COM POLAR EXPORT
NACA35115
NACA35115 |  |  |  | Cl Max: | 1.746 | at alpha= | 17.5 | deg
JavaFoil+Calcfoil stall+Eppler ext transition |  |  |  | L/D Max: | 144.527 | at alpha= | 7 | deg
Re: | 18000000 |  |  | Cd Min: | 0.00736 | at alpha= | 5 | deg
Mach: | 0.1 |  |  | Cl=0 at alpha= | -1.7339 | deg
|  |  |  | @ Cl=0.1, Cd= | 0.0088815
|  |  |  | @ Cl=0.4, Cd= | 0.00889
|  |  |  | @ Cl=0.6, Cd= | 0.0087164
alpha (deg) | Cl | Cd | Cm | Cl/Cd
-17 | -0.877 | 0.10883 | 0.007 | -8.059
-16.5 | -0.885 | 0.10288 | 0.007 | -8.597
-16 | -0.889 | 0.09676 | 0.007 | -9.188
-15.5 | -0.891 | 0.09044 | 0.007 | -9.856
-15 | -0.891 | 0.08496 | 0.008 | -10.488
-14.5 | -0.889 | 0.07941 | 0.008 | -11.19
-14 | -0.884 | 0.07388 | 0.008 | -11.968
-13.5 | -0.878 | 0.06802 | 0.008 | -12.907
-13 | -0.87 | 0.06206 | 0.008 | -14.02
-12.5 | -0.864 | 0.05388 | 0.008 | -16.035
-12 | -0.983 | 0.01244 | 0.011 | -79.013
-11.5 | -0.969 | 0.0111 | 0.011 | -87.265
-11 | -0.944 | 0.00926 | 0.011 | -101.879
-10.5 | -0.913 | 0.00936 | 0.011 | -97.606
-10 | -0.879 | 0.00962 | 0.011 | -91.359
-9.5 | -0.842 | 0.00993 | 0.01 | -84.744
-9 | -0.801 | 0.00966 | 0.01 | -82.965
-8.5 | -0.757 | 0.01009 | 0.01 | -75.074
-8 | -0.711 | 0.00979 | 0.01 | -72.643
-7.5 | -0.662 | 0.00951 | 0.01 | -69.684
-7 | -0.612 | 0.0101 | 0.01 | -60.565
-6.5 | -0.559 | 0.00984 | 0.009 | -56.86
-6 | -0.505 | 0.00967 | 0.009 | -52.286
-5.5 | -0.45 | 0.00939 | 0.009 | -47.893
-5 | -0.393 | 0.00921 | 0.009 | -42.648
-4.5 | -0.335 | 0.00903 | 0.009 | -37.058
-4 | -0.276 | 0.0089 | 0.008 | -30.958
-3.5 | -0.216 | 0.00873 | 0.008 | -24.72
-3 | -0.155 | 0.0094 | 0.008 | -16.518
-2.5 | -0.094 | 0.00927 | 0.007 | -10.171
-2 | -0.033 | 0.0091 | 0.007 | -3.604
-1.5 | 0.029 | 0.009 | 0.007 | 3.215
-1 | 0.091 | 0.00888 | 0.007 | 10.234
-0.5 | 0.153 | 0.00889 | 0.006 | 17.207
0 | 0.215 | 0.00887 | 0.006 | 24.221
0.5 | 0.277 | 0.00888 | 0.006 | 31.163
1 | 0.338 | 0.00889 | 0.005 | 38.081
1.5 | 0.4 | 0.00889 | 0.005 | 44.99
2 | 0.461 | 0.00906 | 0.004 | 50.913
2.5 | 0.523 | 0.00903 | 0.004 | 57.879
3 | 0.584 | 0.00906 | 0.004 | 64.438
3.5 | 0.645 | 0.00775 | 0.003 | 83.189
4 | 0.706 | 0.00743 | 0.003 | 95.002
4.5 | 0.766 | 0.00756 | 0.002 | 101.426
5 | 0.827 | 0.00736 | 0.002 | 112.29
5.5 | 0.886 | 0.00759 | 0.002 | 116.743
6 | 0.946 | 0.00745 | 0.001 | 127.037
6.5 | 1.005 | 0.00739 | 0.001 | 136.026
7 | 1.063 | 0.00736 | 0 | 144.527
7.5 | 1.121 | 0.00836 | 0 | 134.115
8 | 1.177 | 0.00875 | -0.001 | 134.448
8.5 | 1.232 | 0.00936 | -0.001 | 131.59
9 | 1.285 | 0.01021 | -0.002 | 125.824
9.5 | 1.335 | 0.01085 | -0.002 | 123.016
10 | 1.382 | 0.01171 | -0.003 | 118.082
10.5 | 1.426 | 0.01272 | -0.003 | 112.121
11 | 1.467 | 0.01398 | -0.004 | 104.964
11.5 | 1.506 | 0.01542 | -0.004 | 97.659
12 | 1.542 | 0.01701 | -0.004 | 90.681
12.5 | 1.576 | 0.01874 | -0.005 | 84.097
13 | 1.607 | 0.02062 | -0.005 | 77.942
13.5 | 1.636 | 0.02262 | -0.006 | 72.33
14 | 1.662 | 0.02477 | -0.006 | 67.103
14.5 | 1.684 | 0.02714 | -0.007 | 62.06
15 | 1.704 | 0.02964 | -0.007 | 57.481
15.5 | 1.72 | 0.03231 | -0.008 | 53.238
16 | 1.733 | 0.03516 | -0.008 | 49.292
16.5 | 1.741 | 0.03823 | -0.009 | 45.537
17 | 1.745 | 0.0415 | -0.009 | 42.049
17.5 | 1.746 | 0.04493 | -0.01 | 38.846
18 | 1.743 | 0.04855 | -0.01 | 35.896
18.5 | 1.736 | 0.05247 | -0.011 | 33.089
19 | 1.726 | 0.05656 | -0.011 | 30.517
19.5 | 1.713 | 0.06083 | -0.012 | 28.16
20 | 1.697 | 0.06532 | -0.012 | 25.98

## 140. Re 18M Mach 0.10 (2)
BIGFOIL.COM POLAR EXPORT
NACA35115
NACA35115 |  |  |  | Cl Max: | 1.7443 | at alpha= | 16.5 | deg
XFOIL ncrit=9 |  |  |  | L/D Max: | 186.499 | at alpha= | 7.5 | deg
Re: | 18000000 |  |  | Cd Min: | 0.0706 | at alpha= | 20 | deg
Mach: | 0.1 |  |  | Cl=0 at alpha= | -2.1953 | deg
|  |  |  | @ Cl=0.1, Cd= | 0.0057754
|  |  |  | @ Cl=0.4, Cd= | 0.0056739
|  |  |  | @ Cl=0.6, Cd= | 0.0057266
alpha (deg) | Cl | Cd | Cm | Cl/Cd
-20 | -1.8145 | 0.01876 | -0.0533 | -96.7217
-19.5 | -1.786 | 0.01767 | -0.0489 | -101.0753
-19 | -1.7548 | 0.01671 | -0.0447 | -105.015
-18.5 | -1.7219 | 0.01582 | -0.0406 | -108.8432
-18 | -1.662 | 0.01498 | -0.0414 | -110.9479
-17.5 | -1.5931 | 0.01413 | -0.044 | -112.7459
-17 | -1.5125 | 0.01329 | -0.049 | -113.8074
-16.5 | -1.4337 | 0.01276 | -0.0536 | -112.3589
-16 | -1.4016 | 0.01237 | -0.0485 | -113.3064
-15.5 | -1.3669 | 0.01187 | -0.0438 | -115.1559
-15 | -1.3309 | 0.01148 | -0.0394 | -115.9321
-14.5 | -1.2876 | 0.01102 | -0.0364 | -116.8421
-14 | -1.2425 | 0.01061 | -0.0337 | -117.1065
-13.5 | -1.1955 | 0.01027 | -0.0313 | -116.407
-13 | -1.1475 | 0.00997 | -0.0291 | -115.0953
-12.5 | -1.0984 | 0.00967 | -0.0271 | -113.5884
-12 | -1.0487 | 0.00935 | -0.0252 | -112.1604
-11.5 | -0.9989 | 0.00902 | -0.0233 | -110.7428
-11 | -0.9485 | 0.0087 | -0.0216 | -109.023
-10.5 | -0.8972 | 0.00844 | -0.02 | -106.3033
-10 | -0.845 | 0.00821 | -0.0185 | -102.9233
-9.5 | -0.7923 | 0.00797 | -0.0172 | -99.4103
-9 | -0.7401 | 0.00773 | -0.0158 | -95.7439
-8.5 | -0.6871 | 0.00749 | -0.0145 | -91.7356
-8 | -0.6338 | 0.00731 | -0.0133 | -86.7031
-7.5 | -0.5798 | 0.00713 | -0.0123 | -81.3184
-7 | -0.5265 | 0.00694 | -0.0111 | -75.8646
-6.5 | -0.4723 | 0.00676 | -0.0101 | -69.8669
-6 | -0.418 | 0.00664 | -0.0092 | -62.9518
-5.5 | -0.3637 | 0.00647 | -0.0082 | -56.2133
-5 | -0.3091 | 0.00637 | -0.0073 | -48.5243
-4.5 | -0.2543 | 0.00624 | -0.0065 | -40.7532
-4 | -0.1993 | 0.00614 | -0.0058 | -32.4593
-3.5 | -0.1444 | 0.00605 | -0.005 | -23.8678
-3 | -0.0888 | 0.00597 | -0.0044 | -14.8744
-2.5 | -0.034 | 0.0059 | -0.0037 | -5.7627
-2 | 0.0218 | 0.00583 | -0.0032 | 3.7393
-1.5 | 0.077 | 0.0058 | -0.0026 | 13.2759
-1 | 0.133 | 0.00574 | -0.0021 | 23.1707
-0.5 | 0.1884 | 0.00572 | -0.0016 | 32.9371
0 | 0.2442 | 0.00569 | -0.0012 | 42.9174
0.5 | 0.2999 | 0.00568 | -0.0007 | 52.7993
1 | 0.3552 | 0.00569 | -0.0003 | 62.4253
1.5 | 0.411 | 0.00567 | 0.0001 | 72.4868
2 | 0.4658 | 0.00571 | 0.0006 | 81.5762
2.5 | 0.5216 | 0.0057 | 0.0009 | 91.5088
3 | 0.5757 | 0.00574 | 0.0015 | 100.2962
3.5 | 0.6303 | 0.00571 | 0.002 | 110.3853
4 | 0.6618 | 0.00496 | 0.0072 | 133.4274
4.5 | 0.7055 | 0.00471 | 0.0099 | 149.7877
5 | 0.7517 | 0.00468 | 0.0122 | 160.6197
5.5 | 0.8005 | 0.00467 | 0.0139 | 171.4133
6 | 0.8496 | 0.00482 | 0.0154 | 176.2656
6.5 | 0.8995 | 0.00493 | 0.0168 | 182.4544
7 | 0.9507 | 0.0051 | 0.0178 | 186.4118
7.5 | 1.0015 | 0.00537 | 0.0188 | 186.4991
8 | 1.0521 | 0.00565 | 0.0197 | 186.2124
8.5 | 1.1013 | 0.00597 | 0.0209 | 184.4724
9 | 1.1593 | 0.00636 | 0.02 | 182.2799
9.5 | 1.2245 | 0.00682 | 0.0174 | 179.5455
10 | 1.2891 | 0.00744 | 0.0146 | 173.2661
10.5 | 1.3356 | 0.00799 | 0.0159 | 167.1589
11 | 1.3931 | 0.00866 | 0.0146 | 160.8661
11.5 | 1.4445 | 0.00944 | 0.0143 | 153.0191
12 | 1.4678 | 0.01012 | 0.0201 | 145.0395
12.5 | 1.5144 | 0.01087 | 0.0206 | 139.3192
13 | 1.5554 | 0.01187 | 0.0215 | 131.0362
13.5 | 1.5963 | 0.01285 | 0.0223 | 124.2257
14 | 1.633 | 0.01408 | 0.0231 | 115.9801
14.5 | 1.6658 | 0.01565 | 0.0239 | 106.4409
15 | 1.6951 | 0.01761 | 0.0243 | 96.2578
15.5 | 1.719 | 0.02022 | 0.0245 | 85.0148
16.5 | 1.7443 | 0.02704 | 0.0257 | 64.5081
17 | 1.7414 | 0.03166 | 0.0267 | 55.0032
17.5 | 1.7358 | 0.03674 | 0.0274 | 47.2455
18 | 1.7272 | 0.04237 | 0.0276 | 40.7647
18.5 | 1.7135 | 0.04866 | 0.0274 | 35.2137
19 | 1.6901 | 0.05616 | 0.0269 | 30.0944
19.5 | 1.6689 | 0.06363 | 0.026 | 26.2282
20 | 1.6511 | 0.0706 | 0.0253 | 23.3867

## 141. Re 18M Mach 0.25 (1)
BIGFOIL.COM POLAR EXPORT
NACA35115
NACA35115 |  |  |  | Cl Max: | 1.687 | at alpha= | 16 | deg
JavaFoil+Calcfoil stall+Eppler ext transition |  |  |  | L/D Max: | 130.953 | at alpha= | 6 | deg
Re: | 18000000 |  |  | Cd Min: | 0.00741 | at alpha= | 4.5 | deg
Mach: | 0.25 |  |  | Cl=0 at alpha= | -1.7344 | deg
|  |  |  | @ Cl=0.1, Cd= | 0.0090867
|  |  |  | @ Cl=0.4, Cd= | 0.0085848
|  |  |  | @ Cl=0.6, Cd= | 0.00931
alpha (deg) | Cl | Cd | Cm | Cl/Cd
-15.5 | -0.702 | 0.10468 | 0.007 | -6.705
-15 | -0.725 | 0.09761 | 0.007 | -7.427
-14.5 | -0.744 | 0.09125 | 0.007 | -8.153
-14 | -0.759 | 0.0849 | 0.007 | -8.941
-13.5 | -0.77 | 0.07915 | 0.007 | -9.727
-13 | -0.777 | 0.07361 | 0.007 | -10.549
-12.5 | -0.779 | 0.0681 | 0.008 | -11.442
-12 | -0.778 | 0.06247 | 0.008 | -12.456
-11.5 | -0.774 | 0.05657 | 0.008 | -13.675
-11 | -0.769 | 0.0491 | 0.008 | -15.654
-10.5 | -0.885 | 0.01122 | 0.011 | -78.873
-10 | -0.863 | 0.00917 | 0.011 | -94.13
-9.5 | -0.834 | 0.00988 | 0.011 | -84.357
-9 | -0.799 | 0.01019 | 0.011 | -78.405
-8.5 | -0.759 | 0.00982 | 0.01 | -77.296
-8 | -0.716 | 0.01027 | 0.01 | -69.737
-7.5 | -0.67 | 0.00989 | 0.01 | -67.716
-7 | -0.621 | 0.0096 | 0.01 | -64.677
-6.5 | -0.569 | 0.00935 | 0.01 | -60.837
-6 | -0.515 | 0.00988 | 0.009 | -52.152
-5.5 | -0.459 | 0.00971 | 0.009 | -47.305
-5 | -0.402 | 0.00944 | 0.009 | -42.55
-4.5 | -0.343 | 0.00924 | 0.009 | -37.07
-4 | -0.282 | 0.00909 | 0.008 | -31.06
-3.5 | -0.221 | 0.00894 | 0.008 | -24.743
-3 | -0.159 | 0.00882 | 0.008 | -18.056
-2.5 | -0.097 | 0.00877 | 0.008 | -11.032
-2 | -0.034 | 0.00929 | 0.007 | -3.628
-1.5 | 0.03 | 0.00916 | 0.007 | 3.243
-1 | 0.093 | 0.00909 | 0.007 | 10.274
-0.5 | 0.157 | 0.00906 | 0.006 | 17.356
0 | 0.221 | 0.00904 | 0.006 | 24.405
0.5 | 0.284 | 0.00905 | 0.006 | 31.414
1 | 0.348 | 0.00856 | 0.005 | 40.624
1.5 | 0.411 | 0.00859 | 0.005 | 47.85
2 | 0.474 | 0.00865 | 0.005 | 54.776
2.5 | 0.537 | 0.00867 | 0.004 | 61.945
3 | 0.6 | 0.00931 | 0.004 | 64.39
3.5 | 0.662 | 0.00746 | 0.003 | 88.771
4 | 0.724 | 0.00764 | 0.003 | 94.874
4.5 | 0.786 | 0.00741 | 0.003 | 106.142
5 | 0.848 | 0.00762 | 0.002 | 111.327
5.5 | 0.909 | 0.00751 | 0.002 | 121.096
6 | 0.97 | 0.00741 | 0.001 | 130.953
6.5 | 1.03 | 0.00805 | 0.001 | 127.902
7 | 1.089 | 0.0084 | 0 | 129.658
7.5 | 1.147 | 0.00877 | 0 | 130.685
8 | 1.203 | 0.00924 | -0.001 | 130.224
8.5 | 1.258 | 0.00996 | -0.001 | 126.328
9 | 1.31 | 0.01064 | -0.002 | 123.091
9.5 | 1.359 | 0.01179 | -0.002 | 115.274
10 | 1.405 | 0.01292 | -0.003 | 108.72
10.5 | 1.447 | 0.01426 | -0.003 | 101.466
11 | 1.486 | 0.01587 | -0.004 | 93.644
11.5 | 1.522 | 0.0177 | -0.004 | 85.985
12 | 1.556 | 0.01969 | -0.005 | 78.99
12.5 | 1.586 | 0.02179 | -0.005 | 72.786
13 | 1.614 | 0.02404 | -0.006 | 67.112
13.5 | 1.638 | 0.02653 | -0.006 | 61.735
14 | 1.657 | 0.02915 | -0.006 | 56.826
14.5 | 1.671 | 0.03198 | -0.007 | 52.26
15 | 1.681 | 0.03504 | -0.007 | 47.974
15.5 | 1.686 | 0.03832 | -0.008 | 44.009
16 | 1.687 | 0.04188 | -0.008 | 40.275
16.5 | 1.679 | 0.04566 | -0.009 | 36.76
17 | 1.665 | 0.04967 | -0.009 | 33.515
17.5 | 1.645 | 0.05391 | -0.01 | 30.52
18 | 1.62 | 0.05866 | -0.01 | 27.609
18.5 | 1.588 | 0.0637 | -0.011 | 24.931
19 | 1.551 | 0.06887 | -0.011 | 22.519
19.5 | 1.508 | 0.07445 | -0.012 | 20.258
20 | 1.46 | 0.08042 | -0.012 | 18.16

## 142. Re 18M Mach 0.25 (2)
BIGFOIL.COM POLAR EXPORT
NACA35115
NACA35115 |  |  |  | Cl Max: | 1.7032 | at alpha= | 15 | deg
XFOIL ncrit=9 |  |  |  | L/D Max: | 188.798 | at alpha= | 7.5 | deg
Re: | 18000000 |  |  | Cd Min: | 0.09513 | at alpha= | 20 | deg
Mach: | 0.25 |  |  | Cl=0 at alpha= | -2.2266 | deg
|  |  |  | @ Cl=0.1, Cd= | 0.0058225
|  |  |  | @ Cl=0.4, Cd= | 0.0057303
|  |  |  | @ Cl=0.6, Cd= | 0.0057997
alpha (deg) | Cl | Cd | Cm | Cl/Cd
-20 | -1.731 | 0.03419 | -0.0963 | -50.6288
-19.5 | -1.7499 | 0.02931 | -0.0919 | -59.7032
-19 | -1.7549 | 0.02571 | -0.0859 | -68.2575
-18.5 | -1.7504 | 0.02284 | -0.0791 | -76.6375
-16.5 | -1.4887 | 0.01535 | -0.0805 | -96.9837
-16 | -1.4585 | 0.01463 | -0.0734 | -99.6924
-15.5 | -1.4229 | 0.01389 | -0.067 | -102.4406
-15 | -1.385 | 0.01328 | -0.061 | -104.2922
-14.5 | -1.3469 | 0.01275 | -0.0549 | -105.6392
-14 | -1.3021 | 0.01214 | -0.0501 | -107.257
-13.5 | -1.2534 | 0.01159 | -0.046 | -108.145
-13 | -1.2035 | 0.01098 | -0.0423 | -109.6084
-12.5 | -1.1515 | 0.01049 | -0.039 | -109.7712
-12 | -1.0983 | 0.01006 | -0.036 | -109.175
-11.5 | -1.044 | 0.00969 | -0.0332 | -107.7399
-11 | -0.9893 | 0.00936 | -0.0306 | -105.6944
-10.5 | -0.9346 | 0.00898 | -0.0282 | -104.0757
-10 | -0.8798 | 0.00862 | -0.0258 | -102.065
-9.5 | -0.824 | 0.0083 | -0.0237 | -99.2771
-9 | -0.7678 | 0.00805 | -0.0218 | -95.3789
-8.5 | -0.7117 | 0.00779 | -0.02 | -91.3607
-8 | -0.6559 | 0.00751 | -0.0181 | -87.3369
-7.5 | -0.5995 | 0.0073 | -0.0165 | -82.1233
-7 | -0.5427 | 0.00713 | -0.015 | -76.115
-6.5 | -0.4865 | 0.0069 | -0.0135 | -70.5072
-6 | -0.4301 | 0.00675 | -0.0121 | -63.7185
-5.5 | -0.3729 | 0.00659 | -0.0109 | -56.5857
-5 | -0.3168 | 0.00645 | -0.0096 | -49.1163
-4.5 | -0.2594 | 0.00632 | -0.0086 | -41.0443
-4 | -0.2029 | 0.00621 | -0.0075 | -32.6731
-3.5 | -0.1454 | 0.00611 | -0.0066 | -23.7971
-3 | -0.0886 | 0.00602 | -0.0057 | -14.7176
-2.5 | -0.0315 | 0.00594 | -0.0048 | -5.303
-2 | 0.0261 | 0.00588 | -0.0041 | 4.4388
-1.5 | 0.0831 | 0.00584 | -0.0033 | 14.2295
-1 | 0.1409 | 0.00578 | -0.0027 | 24.3772
-0.5 | 0.1978 | 0.00577 | -0.002 | 34.2808
0 | 0.2557 | 0.00572 | -0.0015 | 44.7028
0.5 | 0.3129 | 0.00573 | -0.0009 | 54.6073
1 | 0.3705 | 0.00572 | -0.0004 | 64.7727
1.5 | 0.4277 | 0.00574 | 0.0002 | 74.5122
2 | 0.4848 | 0.00574 | 0.0007 | 84.4599
2.5 | 0.542 | 0.00577 | 0.0012 | 93.9341
3 | 0.5983 | 0.0058 | 0.0019 | 103.1552
3.5 | 0.6544 | 0.00579 | 0.0026 | 113.0225
4.5 | 0.7308 | 0.00477 | 0.0113 | 153.2075
5 | 0.7783 | 0.00476 | 0.0138 | 163.5084
5.5 | 0.8286 | 0.00476 | 0.0158 | 174.0756
6 | 0.8793 | 0.00491 | 0.0177 | 179.0835
6.5 | 0.9307 | 0.00504 | 0.0194 | 184.6627
7 | 0.9839 | 0.00522 | 0.0207 | 188.4866
7.5 | 1.0365 | 0.00549 | 0.022 | 188.7978
8 | 1.0894 | 0.00579 | 0.0232 | 188.152
8.5 | 1.1429 | 0.00615 | 0.0242 | 185.8374
9 | 1.2082 | 0.00658 | 0.0226 | 183.617
9.5 | 1.2827 | 0.00714 | 0.0188 | 179.6499
10 | 1.3437 | 0.00778 | 0.0179 | 172.7121
10.5 | 1.3932 | 0.00837 | 0.0194 | 166.4516
11 | 1.4488 | 0.00925 | 0.0193 | 156.627
11.5 | 1.4882 | 0.01002 | 0.0225 | 148.523
12 | 1.5161 | 0.01103 | 0.0273 | 137.4524
12.5 | 1.5612 | 0.01206 | 0.0283 | 129.4527
13 | 1.5968 | 0.01363 | 0.0298 | 117.1533
13.5 | 1.6317 | 0.0154 | 0.0308 | 105.9545
14 | 1.6622 | 0.01769 | 0.0314 | 93.9627
14.5 | 1.6833 | 0.02098 | 0.0316 | 80.2336
15 | 1.7032 | 0.02464 | 0.0313 | 69.1234
16 | 1.6964 | 0.03547 | 0.0318 | 47.8263
16.5 | 1.683 | 0.04154 | 0.0324 | 40.5152
17 | 1.6677 | 0.04806 | 0.0325 | 34.7004
17.5 | 1.6411 | 0.05592 | 0.032 | 29.3473
18 | 1.6232 | 0.06311 | 0.0313 | 25.7202
18.5 | 1.6019 | 0.07083 | 0.0302 | 22.6161
19 | 1.5796 | 0.07881 | 0.0288 | 20.0431
19.5 | 1.5614 | 0.08642 | 0.0273 | 18.0676
20 | 1.5341 | 0.09513 | 0.0254 | 16.1264

## 143. Re 18M Mach 0.50 (1)
BIGFOIL.COM POLAR EXPORT
NACA35115
NACA35115 |  |  |  | Cl Max: | 1.513 | at alpha= | 11.5 | deg
JavaFoil+Calcfoil stall+Eppler ext transition |  |  |  | L/D Max: | 113.65 | at alpha= | 6 | deg
Re: | 18000000 |  |  | Cd Min: | 0.00702 | at alpha= | 3.5 | deg
Mach: | 0.5 |  |  | Cl=0 at alpha= | -1.7357 | deg
|  |  |  | @ Cl=0.1, Cd= | 0.0088011
|  |  |  | @ Cl=0.4, Cd= | 0.0090492
|  |  |  | @ Cl=0.6, Cd= | 0.0084843
alpha (deg) | Cl | Cd | Cm | Cl/Cd
-20 | -1.007 | 0.19658 | 0.008 | -5.124
-19.5 | -0.982 | 0.17159 | 0.008 | -5.725
-19 | -0.957 | 0.15721 | 0.008 | -6.085
-18.5 | -0.931 | 0.14461 | 0.008 | -6.437
-18 | -0.9 | 0.16008 | 0.008 | -5.624
-17.5 | -0.875 | 0.13814 | 0.008 | -6.334
-17 | -0.849 | 0.12809 | 0.008 | -6.627
-16.5 | -0.818 | 0.14113 | 0.008 | -5.798
-16 | -0.793 | 0.1242 | 0.008 | -6.383
-15.5 | -0.767 | 0.11004 | 0.008 | -6.971
-15 | -0.736 | 0.12094 | 0.007 | -6.088
-14.5 | -0.711 | 0.10565 | 0.008 | -6.725
-14 | -0.685 | 0.09545 | 0.008 | -7.174
-13.5 | -0.655 | 0.09752 | 0.007 | -6.712
-13 | -0.629 | 0.08614 | 0.008 | -7.303
-12.5 | -0.6 | 0.08665 | 0.007 | -6.922
-12 | -0.574 | 0.07566 | 0.008 | -7.592
-11.5 | -0.55 | 0.06702 | 0.008 | -8.207
-11 | -0.519 | 0.06799 | 0.007 | -7.629
-10.5 | -0.496 | 0.0579 | 0.008 | -8.573
-10 | -0.463 | 0.06199 | 0.007 | -7.473
-9.5 | -0.44 | 0.05336 | 0.008 | -8.239
-9 | -0.408 | 0.056 | 0.007 | -7.282
-8.5 | -0.38 | 0.05418 | 0.007 | -7.008
-8 | -0.354 | 0.04769 | 0.007 | -7.428
-7.5 | -0.323 | 0.05059 | 0.006 | -6.391
-7 | -0.466 | 0.03991 | 0.007 | -11.665
-6.5 | -0.562 | 0.00914 | 0.011 | -61.42
-6 | -0.531 | 0.00985 | 0.011 | -53.928
-5.5 | -0.486 | 0.01024 | 0.01 | -47.501
-5 | -0.432 | 0.00986 | 0.01 | -43.814
-4.5 | -0.373 | 0.00959 | 0.01 | -38.88
-4 | -0.31 | 0.00939 | 0.009 | -32.97
-3.5 | -0.244 | 0.00921 | 0.009 | -26.485
-3 | -0.176 | 0.00927 | 0.009 | -19.031
-2.5 | -0.107 | 0.0091 | 0.009 | -11.8
-2 | -0.037 | 0.00896 | 0.008 | -4.183
-1.5 | 0.033 | 0.00882 | 0.008 | 3.751
-1 | 0.104 | 0.0088 | 0.007 | 11.835
-0.5 | 0.175 | 0.00884 | 0.007 | 19.828
0 | 0.246 | 0.00881 | 0.007 | 27.953
0.5 | 0.317 | 0.0084 | 0.006 | 37.729
1 | 0.387 | 0.00904 | 0.006 | 42.862
1.5 | 0.458 | 0.00909 | 0.006 | 50.327
2 | 0.528 | 0.00877 | 0.005 | 60.186
2.5 | 0.597 | 0.00848 | 0.005 | 70.438
3 | 0.667 | 0.00858 | 0.004 | 77.677
3.5 | 0.735 | 0.00702 | 0.004 | 104.767
4 | 0.804 | 0.00764 | 0.003 | 105.129
4.5 | 0.871 | 0.00792 | 0.003 | 109.908
5 | 0.937 | 0.00828 | 0.002 | 113.134
5.5 | 1.002 | 0.00892 | 0.002 | 112.385
6 | 1.065 | 0.00937 | 0.001 | 113.65
6.5 | 1.126 | 0.00999 | 0.001 | 112.694
7 | 1.185 | 0.01076 | 0 | 110.151
7.5 | 1.241 | 0.01172 | 0 | 105.806
8 | 1.293 | 0.01296 | -0.001 | 99.764
8.5 | 1.343 | 0.01456 | -0.001 | 92.232
9 | 1.389 | 0.01658 | -0.002 | 83.77
9.5 | 1.431 | 0.01922 | -0.002 | 74.429
10 | 1.465 | 0.02234 | -0.003 | 65.594
10.5 | 1.492 | 0.02625 | -0.003 | 56.851
11 | 1.51 | 0.03034 | -0.004 | 49.754
11.5 | 1.513 | 0.03485 | -0.004 | 43.427
12 | 1.497 | 0.03995 | -0.005 | 37.459
12.5 | 1.438 | 0.04604 | -0.005 | 31.246
13 | 1.258 | 0.05438 | -0.006 | 23.135
13.5 | 0.935 | 0.06236 | -0.006 | 14.998
14 | 0.963 | 0.06555 | -0.007 | 14.696
14.5 | 0.985 | 0.07662 | -0.007 | 12.859
15 | 1.003 | 0.09282 | -0.007 | 10.8
15.5 | 1.011 | 0.11946 | -0.008 | 8.467
16 | 1.025 | 0.14304 | -0.008 | 7.163
16.5 | 1.047 | 0.16125 | -0.008 | 6.495

## 144. Re 18M Mach 0.50 (2)
BIGFOIL.COM POLAR EXPORT
NACA35115
NACA35115 |  |  |  | Cl Max: | 1.6696 | at alpha= | 12 | deg
XFOIL ncrit=9 |  |  |  | L/D Max: | 192.516 | at alpha= | 7.5 | deg
Re: | 18000000 |  |  | Cd Min: | 0.11016 | at alpha= | 17 | deg
Mach: | 0.5 |  |  | Cl=0 at alpha= | -2.3712 | deg
|  |  |  | @ Cl=0.1, Cd= | 0.0060353
|  |  |  | @ Cl=0.4, Cd= | 0.0059411
|  |  |  | @ Cl=0.6, Cd= | 0.0060416
alpha (deg) | Cl | Cd | Cm | Cl/Cd
-8.5 | -0.756 | 0.01746 | -0.0586 | -43.299
-8 | -0.7626 | 0.0105 | -0.0473 | -72.6286
-7.5 | -0.6965 | 0.00865 | -0.0416 | -80.5202
-7 | -0.6248 | 0.00803 | -0.0369 | -77.8082
-6.5 | -0.5538 | 0.00764 | -0.0327 | -72.4869
-6 | -0.4838 | 0.00734 | -0.029 | -65.9128
-5.5 | -0.4154 | 0.0071 | -0.0256 | -58.507
-5 | -0.3476 | 0.00685 | -0.0225 | -50.7445
-4.5 | -0.2809 | 0.00669 | -0.0196 | -41.988
-4 | -0.2142 | 0.0065 | -0.0171 | -32.9538
-3.5 | -0.1483 | 0.00639 | -0.0147 | -23.2081
-3 | -0.0823 | 0.00626 | -0.0126 | -13.147
-2.5 | -0.0169 | 0.00616 | -0.0106 | -2.7435
-2 | 0.0487 | 0.00609 | -0.0089 | 7.9967
-1.5 | 0.1144 | 0.00602 | -0.0073 | 19.0033
-1 | 0.1793 | 0.006 | -0.0058 | 29.8833
-0.5 | 0.2451 | 0.00595 | -0.0045 | 41.1933
0 | 0.3099 | 0.00596 | -0.0031 | 51.9966
0.5 | 0.376 | 0.00593 | -0.002 | 63.4064
1 | 0.4409 | 0.00596 | -0.0007 | 73.9765
1.5 | 0.5066 | 0.00597 | 0.0005 | 84.8576
2 | 0.5717 | 0.00602 | 0.0017 | 94.9668
2.5 | 0.6373 | 0.00607 | 0.0029 | 104.9918
3 | 0.7022 | 0.00612 | 0.0043 | 114.7386
3.5 | 0.7663 | 0.00617 | 0.006 | 124.1977
4 | 0.7992 | 0.00538 | 0.0135 | 148.5502
4.5 | 0.8444 | 0.00518 | 0.019 | 163.0116
5 | 0.8985 | 0.00514 | 0.023 | 174.8054
5.5 | 0.9529 | 0.00528 | 0.027 | 180.4735
6 | 1.0096 | 0.0054 | 0.0307 | 186.963
6.5 | 1.0657 | 0.00564 | 0.0346 | 188.9539
7 | 1.1247 | 0.00587 | 0.0381 | 191.6014
7.5 | 1.1936 | 0.0062 | 0.0396 | 192.5161
8 | 1.2774 | 0.0067 | 0.0384 | 190.6567
9 | 1.4504 | 0.00797 | 0.0355 | 181.9824
9.5 | 1.5055 | 0.00871 | 0.0398 | 172.8473
10 | 1.57 | 0.00971 | 0.0421 | 161.689
10.5 | 1.5953 | 0.01121 | 0.0497 | 142.3104
11 | 1.6372 | 0.0137 | 0.0519 | 119.5036
11.5 | 1.6679 | 0.01734 | 0.0531 | 96.188
12 | 1.6696 | 0.02332 | 0.0532 | 71.5952
12.5 | 1.6533 | 0.03051 | 0.0532 | 54.1888
13 | 1.6151 | 0.03906 | 0.0528 | 41.3492
13.5 | 1.57 | 0.04818 | 0.0518 | 32.5861
14 | 1.5374 | 0.05677 | 0.0505 | 27.0812
14.5 | 1.5058 | 0.0656 | 0.0485 | 22.9543
15 | 1.4719 | 0.07509 | 0.0457 | 19.6018
15.5 | 1.4456 | 0.08416 | 0.0428 | 17.1768
16.5 | 1.3946 | 0.10163 | 0.0386 | 13.7223
17 | 1.3766 | 0.11016 | 0.0359 | 12.4964

## 145. Re 20M Mach 0.00 (1)
BIGFOIL.COM POLAR EXPORT
NACA35115
NACA35115 |  |  |  | Cl Max: | 1.76 | at alpha= | 17.5 | deg
JavaFoil+Calcfoil stall+Eppler ext transition |  |  |  | L/D Max: | 144.588 | at alpha= | 7 | deg
Re: | 20000000 |  |  | Cd Min: | 0.00732 | at alpha= | 7 | deg
Mach: | 0 |  |  | Cl=0 at alpha= | -1.7339 | deg
|  |  |  | @ Cl=0.1, Cd= | 0.0087848
|  |  |  | @ Cl=0.4, Cd= | 0.0087472
|  |  |  | @ Cl=0.6, Cd= | 0.00897
alpha (deg) | Cl | Cd | Cm | Cl/Cd
-17.5 | -0.902 | 0.11188 | 0.007 | -8.067
-17 | -0.908 | 0.10597 | 0.007 | -8.573
-16.5 | -0.913 | 0.0999 | 0.007 | -9.139
-16 | -0.915 | 0.09403 | 0.007 | -9.727
-15.5 | -0.914 | 0.08809 | 0.008 | -10.378
-15 | -0.912 | 0.08187 | 0.008 | -11.142
-14.5 | -0.908 | 0.07621 | 0.008 | -11.913
-14 | -0.902 | 0.07041 | 0.008 | -12.807
-13.5 | -0.894 | 0.06469 | 0.008 | -13.816
-13 | -0.888 | 0.05649 | 0.008 | -15.723
-12.5 | -1.006 | 0.01325 | 0.011 | -75.899
-12 | -0.998 | 0.01141 | 0.011 | -87.487
-11.5 | -0.976 | 0.01067 | 0.011 | -91.467
-11 | -0.948 | 0.00955 | 0.011 | -99.281
-10.5 | -0.916 | 0.00975 | 0.011 | -93.927
-10 | -0.88 | 0.01006 | 0.011 | -87.538
-9.5 | -0.842 | 0.00969 | 0.01 | -86.949
-9 | -0.801 | 0.01015 | 0.01 | -78.923
-8.5 | -0.756 | 0.00986 | 0.01 | -76.723
-8 | -0.71 | 0.00962 | 0.01 | -73.794
-7.5 | -0.661 | 0.00935 | 0.01 | -70.683
-7 | -0.61 | 0.00991 | 0.01 | -61.594
-6.5 | -0.558 | 0.00961 | 0.009 | -58.01
-6 | -0.504 | 0.00944 | 0.009 | -53.347
-5.5 | -0.448 | 0.00927 | 0.009 | -48.355
-5 | -0.391 | 0.00902 | 0.009 | -43.367
-4.5 | -0.333 | 0.00888 | 0.008 | -37.522
-4 | -0.274 | 0.00955 | 0.008 | -28.738
-3.5 | -0.215 | 0.00934 | 0.008 | -22.986
-3 | -0.155 | 0.0092 | 0.008 | -16.805
-2.5 | -0.094 | 0.00902 | 0.007 | -10.399
-2 | -0.033 | 0.00896 | 0.007 | -3.644
-1.5 | 0.029 | 0.00887 | 0.007 | 3.246
-1 | 0.09 | 0.00878 | 0.006 | 10.308
-0.5 | 0.152 | 0.00881 | 0.006 | 17.29
0 | 0.214 | 0.00873 | 0.006 | 24.507
0.5 | 0.275 | 0.00873 | 0.005 | 31.531
1 | 0.337 | 0.00873 | 0.005 | 38.558
1.5 | 0.398 | 0.00874 | 0.005 | 45.563
2 | 0.459 | 0.00896 | 0.004 | 51.256
2.5 | 0.52 | 0.00893 | 0.004 | 58.255
3 | 0.581 | 0.00897 | 0.004 | 64.761
3.5 | 0.642 | 0.00897 | 0.003 | 71.56
4 | 0.702 | 0.00787 | 0.003 | 89.28
4.5 | 0.763 | 0.00754 | 0.002 | 101.105
5 | 0.823 | 0.00773 | 0.002 | 106.483
5.5 | 0.882 | 0.00758 | 0.002 | 116.437
6 | 0.942 | 0.00742 | 0.001 | 126.894
6.5 | 1 | 0.00734 | 0.001 | 136.225
7 | 1.058 | 0.00732 | 0 | 144.588
7.5 | 1.116 | 0.00832 | 0 | 134.072
8 | 1.172 | 0.00888 | -0.001 | 132.061
8.5 | 1.227 | 0.00929 | -0.001 | 132.014
9 | 1.28 | 0.01014 | -0.002 | 126.263
9.5 | 1.331 | 0.01074 | -0.002 | 123.857
10 | 1.378 | 0.01153 | -0.003 | 119.497
10.5 | 1.423 | 0.01247 | -0.003 | 114.133
11 | 1.465 | 0.01361 | -0.004 | 107.635
11.5 | 1.504 | 0.01492 | -0.004 | 100.79
12 | 1.541 | 0.01636 | -0.004 | 94.156
12.5 | 1.575 | 0.01793 | -0.005 | 87.88
13 | 1.608 | 0.01967 | -0.005 | 81.721
13.5 | 1.638 | 0.02152 | -0.006 | 76.101
14 | 1.664 | 0.02355 | -0.006 | 70.662
14.5 | 1.688 | 0.02578 | -0.007 | 65.471
15 | 1.708 | 0.02815 | -0.007 | 60.686
15.5 | 1.726 | 0.03061 | -0.008 | 56.383
16 | 1.741 | 0.03336 | -0.008 | 52.188
16.5 | 1.751 | 0.03624 | -0.009 | 48.31
17 | 1.757 | 0.03935 | -0.009 | 44.65
17.5 | 1.76 | 0.04256 | -0.01 | 41.358
18 | 1.76 | 0.04604 | -0.01 | 38.219
18.5 | 1.756 | 0.04979 | -0.011 | 35.267
19 | 1.749 | 0.05361 | -0.011 | 32.631
19.5 | 1.74 | 0.05765 | -0.012 | 30.177
20 | 1.727 | 0.06192 | -0.012 | 27.895

## 146. Re 20M Mach 0.00 (2)
BIGFOIL.COM POLAR EXPORT
NACA35115
NACA35115 |  |  |  | Cl Max: | 1.7622 | at alpha= | 17.5 | deg
XFOIL ncrit=9 |  |  |  | L/D Max: | 188.505 | at alpha= | 8 | deg
Re: | 20000000 |  |  | Cd Min: | 0.06475 | at alpha= | 20 | deg
Mach: | 0 |  |  | Cl=0 at alpha= | -2.1817 | deg
|  |  |  | @ Cl=0.1, Cd= | 0.0056878
|  |  |  | @ Cl=0.4, Cd= | 0.0056173
|  |  |  | @ Cl=0.6, Cd= | 0.0056604
alpha (deg) | Cl | Cd | Cm | Cl/Cd
-17.5 | -1.5823 | 0.01333 | -0.0389 | -118.7022
-17 | -1.4639 | 0.01259 | -0.0524 | -116.2748
-16 | -1.3986 | 0.01184 | -0.0431 | -118.125
-15.5 | -1.365 | 0.01142 | -0.0386 | -119.5271
-15 | -1.3249 | 0.01103 | -0.0353 | -120.1179
-14.5 | -1.2811 | 0.01062 | -0.0327 | -120.6309
-14 | -1.236 | 0.01025 | -0.0303 | -120.5854
-13.5 | -1.1892 | 0.00994 | -0.0282 | -119.6378
-13 | -1.1414 | 0.00966 | -0.0263 | -118.1573
-12.5 | -1.0928 | 0.00939 | -0.0245 | -116.3791
-12 | -1.0436 | 0.00909 | -0.0228 | -114.8075
-11.5 | -0.9942 | 0.00878 | -0.0211 | -113.2346
-11 | -0.9441 | 0.00848 | -0.0195 | -111.3325
-10.5 | -0.8931 | 0.00822 | -0.0181 | -108.6496
-10 | -0.8415 | 0.00801 | -0.0168 | -105.0562
-9.5 | -0.7893 | 0.0078 | -0.0156 | -101.1923
-9 | -0.7371 | 0.00756 | -0.0144 | -97.5
-8.5 | -0.6849 | 0.00735 | -0.0132 | -93.1837
-8 | -0.6317 | 0.00715 | -0.0121 | -88.3497
-7.5 | -0.5783 | 0.007 | -0.0112 | -82.6143
-7 | -0.5251 | 0.00681 | -0.0101 | -77.1072
-6.5 | -0.4715 | 0.00665 | -0.0092 | -70.9023
-6 | -0.4173 | 0.00652 | -0.0083 | -64.0031
-5.5 | -0.3634 | 0.00637 | -0.0075 | -57.0487
-5 | -0.3092 | 0.00626 | -0.0067 | -49.393
-4.5 | -0.2545 | 0.00614 | -0.006 | -41.4495
-4 | -0.2001 | 0.00605 | -0.0052 | -33.0744
-3.5 | -0.145 | 0.00595 | -0.0046 | -24.3697
-3 | -0.0902 | 0.00589 | -0.0039 | -15.3141
-2.5 | -0.0352 | 0.0058 | -0.0033 | -6.069
-2 | 0.0201 | 0.00575 | -0.0028 | 3.4957
-1.5 | 0.0753 | 0.00571 | -0.0023 | 13.1874
-1 | 0.1308 | 0.00566 | -0.0019 | 23.1095
-0.5 | 0.1859 | 0.00564 | -0.0014 | 32.961
0 | 0.2417 | 0.0056 | -0.001 | 43.1607
0.5 | 0.2966 | 0.00561 | -0.0005 | 52.8699
1 | 0.3524 | 0.0056 | -0.0002 | 62.9286
1.5 | 0.4074 | 0.00562 | 0.0002 | 72.4911
2 | 0.4625 | 0.00561 | 0.0006 | 82.4421
2.5 | 0.5174 | 0.00564 | 0.001 | 91.7376
3 | 0.5719 | 0.00565 | 0.0014 | 101.2212
3.5 | 0.626 | 0.00567 | 0.0019 | 110.4056
4 | 0.6615 | 0.00501 | 0.0061 | 132.0359
4.5 | 0.7049 | 0.00476 | 0.0088 | 148.0882
5 | 0.7509 | 0.00468 | 0.011 | 160.4487
5.5 | 0.7982 | 0.00466 | 0.0129 | 171.2876
6 | 0.8466 | 0.00474 | 0.0145 | 178.6076
6.5 | 0.8961 | 0.00491 | 0.0158 | 182.5051
7 | 0.9458 | 0.00506 | 0.017 | 186.917
7.5 | 0.9956 | 0.00531 | 0.0181 | 187.4953
8 | 1.0462 | 0.00555 | 0.019 | 188.5045
8.5 | 1.0949 | 0.00588 | 0.0201 | 186.2075
9 | 1.1458 | 0.00631 | 0.0206 | 181.5848
9.5 | 1.2058 | 0.00674 | 0.019 | 178.9021
10 | 1.2758 | 0.00729 | 0.0149 | 175.0069
10.5 | 1.3211 | 0.00789 | 0.0163 | 167.4398
11 | 1.3806 | 0.00844 | 0.0144 | 163.5782
11.5 | 1.433 | 0.00921 | 0.0138 | 155.5917
12 | 1.4769 | 0.00996 | 0.015 | 148.2831
12.5 | 1.5028 | 0.01063 | 0.0198 | 141.3735
13 | 1.547 | 0.01141 | 0.0204 | 135.5828
13.5 | 1.589 | 0.01228 | 0.021 | 129.3974
14 | 1.6261 | 0.0134 | 0.0219 | 121.3507
14.5 | 1.661 | 0.0147 | 0.0226 | 112.9932
15 | 1.6936 | 0.01626 | 0.0231 | 104.1574
15.5 | 1.7196 | 0.01846 | 0.0235 | 93.1528
16 | 1.7418 | 0.02121 | 0.0234 | 82.1216
16.5 | 1.7587 | 0.02432 | 0.0236 | 72.315
17 | 1.7613 | 0.02823 | 0.025 | 62.3911
17.5 | 1.7622 | 0.0325 | 0.0258 | 54.2215
18 | 1.7532 | 0.03795 | 0.0263 | 46.1976
18.5 | 1.7406 | 0.044 | 0.0263 | 39.5591
19 | 1.7261 | 0.05042 | 0.026 | 34.2344
19.5 | 1.7105 | 0.05701 | 0.0255 | 30.0035
20 | 1.686 | 0.06475 | 0.0247 | 26.0386

## 147. Re 20M Mach 0.10 (1)
BIGFOIL.COM POLAR EXPORT
NACA35115
NACA35115 |  |  |  | Cl Max: | 1.748 | at alpha= | 17.5 | deg
JavaFoil+Calcfoil stall+Eppler ext transition |  |  |  | L/D Max: | 144.145 | at alpha= | 7 | deg
Re: | 20000000 |  |  | Cd Min: | 0.00738 | at alpha= | 5 | deg
Mach: | 0.1 |  |  | Cl=0 at alpha= | -1.7339 | deg
|  |  |  | @ Cl=0.1, Cd= | 0.0088142
|  |  |  | @ Cl=0.4, Cd= | 0.00882
|  |  |  | @ Cl=0.6, Cd= | 0.00903
alpha (deg) | Cl | Cd | Cm | Cl/Cd
-17 | -0.878 | 0.10824 | 0.007 | -8.107
-16.5 | -0.885 | 0.10224 | 0.007 | -8.655
-16 | -0.889 | 0.09612 | 0.007 | -9.253
-15.5 | -0.892 | 0.09019 | 0.007 | -9.886
-15 | -0.892 | 0.08428 | 0.008 | -10.579
-14.5 | -0.889 | 0.07869 | 0.008 | -11.302
-14 | -0.885 | 0.0731 | 0.008 | -12.107
-13.5 | -0.879 | 0.06728 | 0.008 | -13.064
-13 | -0.872 | 0.06081 | 0.008 | -14.336
-12.5 | -0.869 | 0.05135 | 0.008 | -16.916
-12 | -0.986 | 0.01205 | 0.011 | -81.802
-11.5 | -0.969 | 0.01089 | 0.011 | -89.023
-11 | -0.944 | 0.00912 | 0.011 | -103.5
-10.5 | -0.913 | 0.00987 | 0.011 | -92.562
-10 | -0.879 | 0.00946 | 0.011 | -92.935
-9.5 | -0.842 | 0.0098 | 0.01 | -85.877
-9 | -0.801 | 0.00953 | 0.01 | -84.057
-8.5 | -0.757 | 0.00997 | 0.01 | -75.946
-8 | -0.711 | 0.00971 | 0.01 | -73.197
-7.5 | -0.663 | 0.00945 | 0.01 | -70.122
-7 | -0.612 | 0.00994 | 0.01 | -61.56
-6.5 | -0.559 | 0.00971 | 0.009 | -57.647
-6 | -0.505 | 0.00948 | 0.009 | -53.29
-5.5 | -0.45 | 0.00931 | 0.009 | -48.336
-5 | -0.393 | 0.00906 | 0.009 | -43.357
-4.5 | -0.335 | 0.00887 | 0.009 | -37.717
-4 | -0.276 | 0.00959 | 0.008 | -28.748
-3.5 | -0.216 | 0.00934 | 0.008 | -23.107
-3 | -0.155 | 0.00928 | 0.008 | -16.739
-2.5 | -0.094 | 0.00915 | 0.007 | -10.301
-2 | -0.033 | 0.00905 | 0.007 | -3.626
-1.5 | 0.029 | 0.00888 | 0.007 | 3.26
-1 | 0.091 | 0.00882 | 0.007 | 10.307
-0.5 | 0.153 | 0.00878 | 0.006 | 17.426
0 | 0.215 | 0.00879 | 0.006 | 24.447
0.5 | 0.277 | 0.00872 | 0.006 | 31.736
1 | 0.338 | 0.00874 | 0.005 | 38.722
1.5 | 0.4 | 0.00882 | 0.005 | 45.354
2 | 0.462 | 0.00895 | 0.004 | 51.582
2.5 | 0.523 | 0.00898 | 0.004 | 58.199
3 | 0.584 | 0.00903 | 0.004 | 64.692
3.5 | 0.645 | 0.00903 | 0.003 | 71.44
4 | 0.706 | 0.00745 | 0.003 | 94.681
4.5 | 0.766 | 0.00757 | 0.002 | 101.249
5 | 0.827 | 0.00738 | 0.002 | 112.019
5.5 | 0.887 | 0.00762 | 0.002 | 116.363
6 | 0.946 | 0.00749 | 0.001 | 126.218
6.5 | 1.005 | 0.0074 | 0.001 | 135.731
7 | 1.063 | 0.00738 | 0 | 144.145
7.5 | 1.121 | 0.00839 | 0 | 133.612
8 | 1.177 | 0.00895 | -0.001 | 131.484
8.5 | 1.232 | 0.00938 | -0.001 | 131.268
9 | 1.285 | 0.01026 | -0.002 | 125.285
9.5 | 1.335 | 0.01089 | -0.002 | 122.645
10 | 1.383 | 0.01172 | -0.003 | 118.017
10.5 | 1.427 | 0.01271 | -0.003 | 112.302
11 | 1.468 | 0.0139 | -0.004 | 105.6
11.5 | 1.507 | 0.01528 | -0.004 | 98.649
12 | 1.544 | 0.01679 | -0.004 | 91.944
12.5 | 1.578 | 0.01844 | -0.005 | 85.568
13 | 1.609 | 0.02022 | -0.005 | 79.595
13.5 | 1.639 | 0.02216 | -0.006 | 73.937
14 | 1.664 | 0.02425 | -0.006 | 68.634
14.5 | 1.687 | 0.02656 | -0.007 | 63.507
15 | 1.706 | 0.02902 | -0.007 | 58.786
15.5 | 1.723 | 0.03158 | -0.008 | 54.545
16 | 1.736 | 0.03443 | -0.008 | 50.407
16.5 | 1.743 | 0.03742 | -0.009 | 46.585
17 | 1.747 | 0.04067 | -0.009 | 42.965
17.5 | 1.748 | 0.04398 | -0.01 | 39.742
18 | 1.745 | 0.04761 | -0.01 | 36.643
18.5 | 1.738 | 0.05143 | -0.011 | 33.796
19 | 1.728 | 0.05549 | -0.011 | 31.143
19.5 | 1.715 | 0.05971 | -0.012 | 28.722
20 | 1.699 | 0.06415 | -0.012 | 26.481

## 148. Re 20M Mach 0.10 (2)
BIGFOIL.COM POLAR EXPORT
NACA35115
NACA35115 |  |  |  | Cl Max: | 1.7539 | at alpha= | 17 | deg
XFOIL ncrit=9 |  |  |  | L/D Max: | 188.692 | at alpha= | 8 | deg
Re: | 20000000 |  |  | Cd Min: | 0.0695 | at alpha= | 20 | deg
Mach: | 0.1 |  |  | Cl=0 at alpha= | -2.1871 | deg
|  |  |  | @ Cl=0.1, Cd= | 0.0056989
|  |  |  | @ Cl=0.4, Cd= | 0.0056244
|  |  |  | @ Cl=0.6, Cd= | 0.0056688
alpha (deg) | Cl | Cd | Cm | Cl/Cd
-17 | -1.4758 | 0.01294 | -0.0569 | -114.0495
-16 | -1.4092 | 0.01217 | -0.0472 | -115.7929
-15.5 | -1.3744 | 0.01173 | -0.0425 | -117.1697
-15 | -1.336 | 0.01135 | -0.0385 | -117.7093
-14.5 | -1.292 | 0.01089 | -0.0356 | -118.641
-14 | -1.2469 | 0.01045 | -0.0329 | -119.3206
-13.5 | -1.1997 | 0.0101 | -0.0306 | -118.7822
-13 | -1.1514 | 0.00979 | -0.0284 | -117.6098
-12.5 | -1.1022 | 0.0095 | -0.0264 | -116.0211
-12 | -1.052 | 0.00922 | -0.0246 | -114.0998
-11.5 | -1.0019 | 0.00891 | -0.0228 | -112.4467
-11 | -0.9512 | 0.00859 | -0.0211 | -110.7334
-10.5 | -0.8998 | 0.0083 | -0.0195 | -108.4096
-10 | -0.8476 | 0.00807 | -0.018 | -105.031
-9.5 | -0.7948 | 0.00786 | -0.0167 | -101.1196
-9 | -0.742 | 0.00762 | -0.0154 | -97.3753
-8.5 | -0.6893 | 0.00739 | -0.0141 | -93.2747
-8 | -0.6358 | 0.00718 | -0.0129 | -88.5515
-7.5 | -0.5818 | 0.00703 | -0.0119 | -82.7596
-7 | -0.528 | 0.00684 | -0.0108 | -77.193
-6.5 | -0.4742 | 0.00667 | -0.0097 | -71.0945
-6 | -0.4196 | 0.00654 | -0.0089 | -64.159
-5.5 | -0.3652 | 0.00639 | -0.0079 | -57.1518
-5 | -0.3106 | 0.00627 | -0.007 | -49.5375
-4.5 | -0.2554 | 0.00615 | -0.0063 | -41.5285
-4 | -0.2008 | 0.00606 | -0.0055 | -33.1353
-3.5 | -0.1452 | 0.00596 | -0.0049 | -24.3624
-3 | -0.0902 | 0.0059 | -0.0041 | -15.2881
-2.5 | -0.0348 | 0.00581 | -0.0035 | -5.9897
-2 | 0.0208 | 0.00576 | -0.003 | 3.6111
-1.5 | 0.0764 | 0.00572 | -0.0024 | 13.3566
-1 | 0.1322 | 0.00567 | -0.002 | 23.3157
-0.5 | 0.1876 | 0.00565 | -0.0014 | 33.2035
0 | 0.2437 | 0.00561 | -0.0011 | 43.4403
0.5 | 0.299 | 0.00562 | -0.0006 | 53.2028
1 | 0.3551 | 0.0056 | -0.0002 | 63.4107
1.5 | 0.4104 | 0.00563 | 0.0002 | 72.8952
2 | 0.4659 | 0.00562 | 0.0006 | 82.9004
2.5 | 0.5211 | 0.00565 | 0.001 | 92.2301
3 | 0.576 | 0.00566 | 0.0015 | 101.7668
3.5 | 0.6304 | 0.00568 | 0.002 | 110.9859
4 | 0.666 | 0.00502 | 0.0063 | 132.6693
5 | 0.7557 | 0.00469 | 0.0113 | 161.1301
5.5 | 0.8032 | 0.00468 | 0.0132 | 171.6239
6 | 0.8521 | 0.00476 | 0.0149 | 179.0126
6.5 | 0.9018 | 0.00493 | 0.0162 | 182.9209
7 | 0.9518 | 0.00508 | 0.0175 | 187.3622
7.5 | 1.0022 | 0.00532 | 0.0186 | 188.3835
8 | 1.0529 | 0.00558 | 0.0196 | 188.6918
8.5 | 1.1019 | 0.0059 | 0.0208 | 186.7627
9 | 1.154 | 0.00634 | 0.0211 | 182.0189
9.5 | 1.2157 | 0.00679 | 0.0193 | 179.0427
10 | 1.2862 | 0.00735 | 0.0153 | 174.9932
10.5 | 1.3314 | 0.00797 | 0.0168 | 167.0514
11 | 1.3911 | 0.00853 | 0.0151 | 163.0832
11.5 | 1.4433 | 0.00933 | 0.0147 | 154.6945
12 | 1.4814 | 0.01008 | 0.0172 | 146.9643
12.5 | 1.5116 | 0.01081 | 0.0212 | 139.8335
13 | 1.5554 | 0.01165 | 0.0219 | 133.5107
13.5 | 1.5967 | 0.0126 | 0.0226 | 126.7222
14 | 1.6324 | 0.01387 | 0.0236 | 117.6929
14.5 | 1.6661 | 0.01534 | 0.0244 | 108.6115
15 | 1.6981 | 0.01708 | 0.0248 | 99.4204
15.5 | 1.722 | 0.01963 | 0.025 | 87.7229
16 | 1.743 | 0.02268 | 0.0248 | 76.8519
16.5 | 1.7528 | 0.02636 | 0.0254 | 66.4947
17 | 1.7539 | 0.03055 | 0.0265 | 57.4108
17.5 | 1.749 | 0.03558 | 0.0272 | 49.1568
18 | 1.738 | 0.04138 | 0.0274 | 42.001
18.5 | 1.7235 | 0.04773 | 0.0273 | 36.1094
19 | 1.7052 | 0.0547 | 0.0268 | 31.1737
19.5 | 1.6886 | 0.06154 | 0.0262 | 27.4391
20 | 1.6629 | 0.0695 | 0.0251 | 23.9266

## 149. Re 20M Mach 0.25 (1)
BIGFOIL.COM POLAR EXPORT
NACA35115
NACA35115 |  |  |  | Cl Max: | 1.689 | at alpha= | 15.5 | deg
JavaFoil+Calcfoil stall+Eppler ext transition |  |  |  | L/D Max: | 139.139 | at alpha= | 6.5 | deg
Re: | 20000000 |  |  | Cd Min: | 0.0074 | at alpha= | 6.5 | deg
Mach: | 0.25 |  |  | Cl=0 at alpha= | -1.7344 | deg
|  |  |  | @ Cl=0.1, Cd= | 0.0090145
|  |  |  | @ Cl=0.4, Cd= | 0.008507
|  |  |  | @ Cl=0.6, Cd= | 0.00927
alpha (deg) | Cl | Cd | Cm | Cl/Cd
-15.5 | -0.702 | 0.10421 | 0.007 | -6.738
-15 | -0.725 | 0.0975 | 0.007 | -7.436
-14.5 | -0.744 | 0.09076 | 0.007 | -8.199
-14 | -0.759 | 0.08444 | 0.007 | -8.993
-13.5 | -0.77 | 0.07871 | 0.007 | -9.787
-13 | -0.777 | 0.07285 | 0.007 | -10.669
-12.5 | -0.78 | 0.06769 | 0.008 | -11.517
-12 | -0.779 | 0.06189 | 0.008 | -12.582
-11.5 | -0.775 | 0.05585 | 0.008 | -13.871
-11 | -0.771 | 0.04771 | 0.008 | -16.162
-10.5 | -0.886 | 0.01097 | 0.011 | -80.704
-10 | -0.863 | 0.00903 | 0.011 | -95.611
-9.5 | -0.834 | 0.00972 | 0.011 | -85.81
-9 | -0.799 | 0.01001 | 0.011 | -79.794
-8.5 | -0.759 | 0.00966 | 0.01 | -78.6
-8 | -0.716 | 0.01005 | 0.01 | -71.249
-7.5 | -0.67 | 0.00975 | 0.01 | -68.705
-7 | -0.621 | 0.0095 | 0.01 | -65.379
-6.5 | -0.569 | 0.00999 | 0.01 | -56.949
-6 | -0.515 | 0.00977 | 0.009 | -52.734
-5.5 | -0.459 | 0.00955 | 0.009 | -48.122
-5 | -0.402 | 0.00935 | 0.009 | -42.961
-4.5 | -0.343 | 0.0091 | 0.009 | -37.657
-4 | -0.282 | 0.00895 | 0.008 | -31.549
-3.5 | -0.221 | 0.00879 | 0.008 | -25.165
-3 | -0.159 | 0.00941 | 0.008 | -16.926
-2.5 | -0.097 | 0.00931 | 0.008 | -10.385
-2 | -0.034 | 0.00917 | 0.007 | -3.675
-1.5 | 0.03 | 0.00905 | 0.007 | 3.284
-1 | 0.093 | 0.00902 | 0.007 | 10.347
-0.5 | 0.157 | 0.00897 | 0.006 | 17.517
0 | 0.221 | 0.00896 | 0.006 | 24.645
0.5 | 0.284 | 0.009 | 0.006 | 31.567
1 | 0.348 | 0.00854 | 0.005 | 40.706
1.5 | 0.411 | 0.0085 | 0.005 | 48.344
2 | 0.474 | 0.00852 | 0.005 | 55.625
2.5 | 0.537 | 0.00865 | 0.004 | 62.034
3 | 0.6 | 0.00927 | 0.004 | 64.659
3.5 | 0.662 | 0.00886 | 0.003 | 74.696
4 | 0.724 | 0.00764 | 0.003 | 94.822
4.5 | 0.786 | 0.00743 | 0.003 | 105.774
5 | 0.848 | 0.00765 | 0.002 | 110.869
5.5 | 0.909 | 0.00752 | 0.002 | 120.87
6 | 0.97 | 0.00744 | 0.001 | 130.322
6.5 | 1.03 | 0.0074 | 0.001 | 139.139
7 | 1.089 | 0.0084 | 0 | 129.582
7.5 | 1.147 | 0.00879 | 0 | 130.418
8 | 1.203 | 0.00927 | -0.001 | 129.859
8.5 | 1.258 | 0.00998 | -0.001 | 126.005
9 | 1.31 | 0.01066 | -0.002 | 122.856
9.5 | 1.359 | 0.01182 | -0.002 | 115.054
10 | 1.405 | 0.01293 | -0.003 | 108.705
10.5 | 1.448 | 0.01422 | -0.003 | 101.814
11 | 1.487 | 0.01578 | -0.004 | 94.236
11.5 | 1.523 | 0.01751 | -0.004 | 87.009
12 | 1.557 | 0.01939 | -0.005 | 80.331
12.5 | 1.588 | 0.02142 | -0.005 | 74.155
13 | 1.616 | 0.0236 | -0.006 | 68.466
13.5 | 1.64 | 0.026 | -0.006 | 63.074
14 | 1.659 | 0.02856 | -0.006 | 58.08
14.5 | 1.673 | 0.03135 | -0.007 | 53.371
15 | 1.683 | 0.03434 | -0.007 | 49.017
15.5 | 1.689 | 0.03759 | -0.008 | 44.922
16 | 1.689 | 0.04106 | -0.008 | 41.129
16.5 | 1.681 | 0.04477 | -0.009 | 37.539
17 | 1.667 | 0.04873 | -0.009 | 34.203
17.5 | 1.647 | 0.053 | -0.01 | 31.077
18 | 1.621 | 0.05772 | -0.01 | 28.089
18.5 | 1.59 | 0.06262 | -0.011 | 25.386
19 | 1.552 | 0.06779 | -0.011 | 22.901
19.5 | 1.51 | 0.07317 | -0.012 | 20.634
20 | 1.462 | 0.07912 | -0.012 | 18.475

## 150. Re 20M Mach 0.25 (2)
BIGFOIL.COM POLAR EXPORT
NACA35115
NACA35115 |  |  |  | Cl Max: | 1.7143 | at alpha= | 15.5 | deg
XFOIL ncrit=9 |  |  |  | L/D Max: | 191.885 | at alpha= | 7.5 | deg
Re: | 20000000 |  |  | Cd Min: | 0.09309 | at alpha= | 20 | deg
Mach: | 0.25 |  |  | Cl=0 at alpha= | -2.218 | deg
|  |  |  | @ Cl=0.1, Cd= | 0.0057308
|  |  |  | @ Cl=0.4, Cd= | 0.005661
|  |  |  | @ Cl=0.6, Cd= | 0.0057112
alpha (deg) | Cl | Cd | Cm | Cl/Cd
-20 | -1.7714 | 0.03164 | -0.096 | -55.9861
-19.5 | -1.7768 | 0.02781 | -0.091 | -63.8907
-19 | -1.7716 | 0.02487 | -0.085 | -71.2344
-17 | -1.5279 | 0.01585 | -0.0864 | -96.3975
-16.5 | -1.5011 | 0.01506 | -0.0788 | -99.6746
-16 | -1.4683 | 0.0143 | -0.0721 | -102.6783
-15.5 | -1.4322 | 0.01358 | -0.0658 | -105.4639
-15 | -1.3935 | 0.01299 | -0.0598 | -107.2748
-14.5 | -1.3548 | 0.01248 | -0.0537 | -108.5577
-14 | -1.3076 | 0.01193 | -0.0493 | -109.606
-13.5 | -1.2579 | 0.01141 | -0.0454 | -110.2454
-13 | -1.2078 | 0.01083 | -0.0416 | -111.5235
-12.5 | -1.1556 | 0.01033 | -0.0384 | -111.8683
-12 | -1.1023 | 0.00988 | -0.0353 | -111.5688
-11.5 | -1.0479 | 0.00952 | -0.0326 | -110.0735
-11 | -0.9929 | 0.00919 | -0.03 | -108.0413
-10.5 | -0.9375 | 0.00885 | -0.0277 | -105.9322
-10 | -0.8822 | 0.00849 | -0.0254 | -103.9105
-9.5 | -0.8268 | 0.00817 | -0.0232 | -101.1995
-9 | -0.7703 | 0.0079 | -0.0214 | -97.5063
-8.5 | -0.7141 | 0.00769 | -0.0195 | -92.8609
-8 | -0.6579 | 0.0074 | -0.0178 | -88.9054
-7.5 | -0.6018 | 0.00719 | -0.0161 | -83.6996
-7 | -0.5446 | 0.007 | -0.0147 | -77.8
-6.5 | -0.4884 | 0.00682 | -0.0132 | -71.6129
-6 | -0.4317 | 0.00663 | -0.0118 | -65.1131
-5.5 | -0.3747 | 0.00651 | -0.0106 | -57.5576
-5 | -0.3182 | 0.00634 | -0.0093 | -50.1893
-4.5 | -0.2609 | 0.00623 | -0.0083 | -41.878
-4 | -0.2042 | 0.00612 | -0.0072 | -33.366
-3.5 | -0.1466 | 0.00602 | -0.0064 | -24.3522
-3 | -0.0899 | 0.00594 | -0.0054 | -15.1347
-2.5 | -0.0322 | 0.00585 | -0.0046 | -5.5043
-2 | 0.0249 | 0.00581 | -0.0039 | 4.2857
-1.5 | 0.0825 | 0.00574 | -0.0032 | 14.3728
-1 | 0.1398 | 0.00571 | -0.0025 | 24.4834
-0.5 | 0.1973 | 0.00568 | -0.0019 | 34.7359
0 | 0.2551 | 0.00564 | -0.0014 | 45.2305
0.5 | 0.3122 | 0.00566 | -0.0008 | 55.159
1 | 0.3701 | 0.00564 | -0.0003 | 65.6206
1.5 | 0.4271 | 0.00568 | 0.0003 | 75.1937
2 | 0.4849 | 0.00566 | 0.0007 | 85.6714
2.5 | 0.5414 | 0.00571 | 0.0013 | 94.8161
3 | 0.5987 | 0.00571 | 0.0018 | 104.8511
3.5 | 0.6544 | 0.00576 | 0.0026 | 113.6111
4 | 0.6912 | 0.00508 | 0.0072 | 136.063
4.5 | 0.7351 | 0.00485 | 0.0104 | 151.567
5 | 0.7827 | 0.00475 | 0.0129 | 164.7789
5.5 | 0.8313 | 0.00478 | 0.0152 | 173.9121
6 | 0.8824 | 0.00484 | 0.017 | 182.314
6.5 | 0.9332 | 0.00504 | 0.0188 | 185.1587
7 | 0.985 | 0.00518 | 0.0204 | 190.1544
7.5 | 1.0381 | 0.00541 | 0.0217 | 191.8854
8 | 1.0898 | 0.0057 | 0.0232 | 191.193
8.5 | 1.1404 | 0.00605 | 0.0248 | 188.4959
9 | 1.202 | 0.00652 | 0.0239 | 184.3558
9.5 | 1.2767 | 0.00712 | 0.0201 | 179.3118
10 | 1.3428 | 0.00768 | 0.0182 | 174.8438
10.5 | 1.3888 | 0.00839 | 0.0203 | 165.5304
11 | 1.4478 | 0.00912 | 0.0196 | 158.75
11.5 | 1.4878 | 0.00999 | 0.0225 | 148.9289
12 | 1.5139 | 0.01093 | 0.0278 | 138.5087
12.5 | 1.5579 | 0.012 | 0.029 | 129.825
13 | 1.596 | 0.01342 | 0.0303 | 118.927
13.5 | 1.6312 | 0.01514 | 0.0314 | 107.7411
14 | 1.6614 | 0.01742 | 0.0321 | 95.3731
14.5 | 1.6851 | 0.02046 | 0.0323 | 82.3607
15 | 1.7064 | 0.02397 | 0.0321 | 71.189
15.5 | 1.7143 | 0.02879 | 0.0315 | 59.545
16 | 1.7106 | 0.03429 | 0.0316 | 49.8863
16.5 | 1.6993 | 0.04005 | 0.0325 | 42.4295
17 | 1.6791 | 0.04703 | 0.0326 | 35.7027
17.5 | 1.66 | 0.05411 | 0.0322 | 30.6782
18 | 1.6387 | 0.0616 | 0.0315 | 26.6023
18.5 | 1.6143 | 0.06962 | 0.0303 | 23.1873
19 | 1.5919 | 0.07763 | 0.0289 | 20.5062
19.5 | 1.575 | 0.08507 | 0.0275 | 18.5142
20 | 1.5533 | 0.09309 | 0.0258 | 16.686

## 151. Re 20M Mach 0.50 (1)
BIGFOIL.COM POLAR EXPORT
NACA35115
NACA35115 |  |  |  | Cl Max: | 1.515 | at alpha= | 11.5 | deg
JavaFoil+Calcfoil stall+Eppler ext transition |  |  |  | L/D Max: | 114.88 | at alpha= | 4 | deg
Re: | 20000000 |  |  | Cd Min: | 0.007 | at alpha= | 4 | deg
Mach: | 0.5 |  |  | Cl=0 at alpha= | -1.7357 | deg
|  |  |  | @ Cl=0.1, Cd= | 0.0086845
|  |  |  | @ Cl=0.4, Cd= | 0.00894
|  |  |  | @ Cl=0.6, Cd= | 0.0087601
alpha (deg) | Cl | Cd | Cm | Cl/Cd
-20 | -1.008 | 0.19738 | 0.008 | -5.105
-19.5 | -0.982 | 0.17325 | 0.008 | -5.67
-19 | -0.957 | 0.15721 | 0.008 | -6.087
-18.5 | -0.931 | 0.14638 | 0.008 | -6.36
-18 | -0.9 | 0.16344 | 0.008 | -5.509
-17.5 | -0.875 | 0.14105 | 0.008 | -6.202
-17 | -0.849 | 0.12938 | 0.008 | -6.561
-16.5 | -0.818 | 0.14297 | 0.008 | -5.724
-16 | -0.793 | 0.12581 | 0.008 | -6.301
-15.5 | -0.767 | 0.11187 | 0.008 | -6.855
-15 | -0.736 | 0.1221 | 0.007 | -6.03
-14.5 | -0.711 | 0.10732 | 0.008 | -6.62
-14 | -0.684 | 0.0971 | 0.008 | -7.049
-13.5 | -0.654 | 0.10067 | 0.007 | -6.5
-13 | -0.629 | 0.08895 | 0.008 | -7.067
-12.5 | -0.599 | 0.09041 | 0.007 | -6.629
-12 | -0.573 | 0.07949 | 0.007 | -7.209
-11.5 | -0.548 | 0.07084 | 0.008 | -7.731
-11 | -0.517 | 0.07178 | 0.007 | -7.21
-10.5 | -0.496 | 0.05861 | 0.008 | -8.459
-10 | -0.464 | 0.06127 | 0.007 | -7.567
-9.5 | -0.44 | 0.05266 | 0.008 | -8.36
-9 | -0.408 | 0.05543 | 0.007 | -7.362
-8.5 | -0.38 | 0.0537 | 0.007 | -7.075
-8 | -0.355 | 0.04711 | 0.007 | -7.525
-7.5 | -0.323 | 0.05017 | 0.006 | -6.447
-7 | -0.466 | 0.03958 | 0.007 | -11.774
-6.5 | -0.562 | 0.00899 | 0.011 | -62.487
-6 | -0.531 | 0.00973 | 0.011 | -54.629
-5.5 | -0.486 | 0.01013 | 0.01 | -48.035
-5 | -0.432 | 0.00971 | 0.01 | -44.487
-4.5 | -0.373 | 0.00945 | 0.01 | -39.445
-4 | -0.31 | 0.00925 | 0.009 | -33.463
-3.5 | -0.244 | 0.00987 | 0.009 | -24.709
-3 | -0.176 | 0.00959 | 0.009 | -18.392
-2.5 | -0.107 | 0.00901 | 0.009 | -11.923
-2 | -0.037 | 0.00884 | 0.008 | -4.239
-1.5 | 0.033 | 0.00876 | 0.008 | 3.779
-1 | 0.104 | 0.00868 | 0.007 | 11.998
-0.5 | 0.175 | 0.00865 | 0.007 | 20.284
0 | 0.246 | 0.00874 | 0.007 | 28.184
0.5 | 0.317 | 0.00832 | 0.006 | 38.081
1 | 0.387 | 0.00894 | 0.006 | 43.353
1.5 | 0.458 | 0.00894 | 0.006 | 51.213
2 | 0.528 | 0.00867 | 0.005 | 60.844
2.5 | 0.597 | 0.00877 | 0.005 | 68.146
3 | 0.667 | 0.00854 | 0.004 | 78.103
3.5 | 0.736 | 0.00835 | 0.004 | 88.07
4 | 0.804 | 0.007 | 0.003 | 114.88
4.5 | 0.871 | 0.00793 | 0.003 | 109.794
5 | 0.937 | 0.00828 | 0.002 | 113.252
5.5 | 1.002 | 0.00892 | 0.002 | 112.372
6 | 1.065 | 0.0094 | 0.001 | 113.38
6.5 | 1.127 | 0.00999 | 0.001 | 112.727
7 | 1.185 | 0.01072 | 0 | 110.574
7.5 | 1.241 | 0.01169 | 0 | 106.161
8 | 1.294 | 0.01293 | -0.001 | 100.093
8.5 | 1.344 | 0.01452 | -0.001 | 92.564
9 | 1.39 | 0.01656 | -0.002 | 83.904
9.5 | 1.431 | 0.0192 | -0.002 | 74.552
10 | 1.466 | 0.02225 | -0.003 | 65.905
10.5 | 1.493 | 0.02606 | -0.003 | 57.301
11 | 1.511 | 0.02997 | -0.004 | 50.409
11.5 | 1.515 | 0.03436 | -0.004 | 44.092
12 | 1.498 | 0.03934 | -0.005 | 38.082
12.5 | 1.44 | 0.04532 | -0.005 | 31.777
13 | 1.259 | 0.05347 | -0.006 | 23.554
13.5 | 0.936 | 0.0612 | -0.006 | 15.299
14 | 0.964 | 0.0644 | -0.007 | 14.975
14.5 | 0.982 | 0.07994 | -0.007 | 12.286
15 | 0.997 | 0.09862 | -0.007 | 10.111
15.5 | 1.007 | 0.12502 | -0.007 | 8.057
16 | 1.022 | 0.14741 | -0.008 | 6.934
16.5 | 1.046 | 0.16397 | -0.008 | 6.382

## 152. Re 20M Mach 0.50 (2)
BIGFOIL.COM POLAR EXPORT
NACA35115
NACA35115 |  |  |  | Cl Max: | 1.6758 | at alpha= | 12 | deg
XFOIL ncrit=9 |  |  |  | L/D Max: | 196.069 | at alpha= | 7.5 | deg
Re: | 20000000 |  |  | Cd Min: | 0.10888 | at alpha= | 17 | deg
Mach: | 0.5 |  |  | Cl=0 at alpha= | -2.3603 | deg
|  |  |  | @ Cl=0.1, Cd= | 0.0059599
|  |  |  | @ Cl=0.4, Cd= | 0.0058613
|  |  |  | @ Cl=0.6, Cd= | 0.0059587
alpha (deg) | Cl | Cd | Cm | Cl/Cd
-13 | -0.4985 | 0.0796 | -0.0867 | -6.2626
-12.5 | -0.5223 | 0.06992 | -0.0934 | -7.47
-12 | -0.5469 | 0.06025 | -0.1005 | -9.0772
-11.5 | -0.5684 | 0.05112 | -0.1082 | -11.1189
-11 | -0.6025 | 0.04451 | -0.108 | -13.5363
-9.5 | -0.9466 | 0.03581 | 0.0447 | -26.434
-9 | -0.9509 | 0.02964 | 0.0403 | -32.0816
-8.5 | -0.9538 | 0.02295 | 0.0399 | -41.5599
-8 | -0.9612 | 0.01513 | 0.0431 | -63.5294
-7.5 | -0.6996 | 0.00845 | -0.0412 | -82.7929
-7 | -0.6279 | 0.00787 | -0.0364 | -79.784
-6.5 | -0.5564 | 0.00749 | -0.0323 | -74.2857
-6 | -0.4868 | 0.00722 | -0.0285 | -67.4238
-5.5 | -0.4174 | 0.00698 | -0.0252 | -59.7994
-5 | -0.3501 | 0.00675 | -0.0221 | -51.8667
-4.5 | -0.2827 | 0.00659 | -0.0193 | -42.8983
-4 | -0.2162 | 0.0064 | -0.0167 | -33.7812
-3.5 | -0.15 | 0.0063 | -0.0144 | -23.8095
-3 | -0.0838 | 0.00616 | -0.0123 | -13.6039
-2.5 | -0.0185 | 0.00609 | -0.0103 | -3.0378
-2 | 0.0477 | 0.006 | -0.0087 | 7.95
-1.5 | 0.1129 | 0.00595 | -0.007 | 18.9748
-1 | 0.1785 | 0.0059 | -0.0056 | 30.2542
-0.5 | 0.244 | 0.00587 | -0.0042 | 41.5673
0 | 0.3093 | 0.00586 | -0.0029 | 52.7816
0.5 | 0.3754 | 0.00585 | -0.0018 | 64.1709
1 | 0.4405 | 0.00588 | -0.0006 | 74.915
1.5 | 0.5066 | 0.00589 | 0.0005 | 86.0102
2 | 0.5712 | 0.00595 | 0.0018 | 96
2.5 | 0.6377 | 0.00597 | 0.0029 | 106.8174
3 | 0.7019 | 0.00605 | 0.0044 | 116.0165
3.5 | 0.7676 | 0.00609 | 0.0057 | 126.0427
4.5 | 0.8518 | 0.00519 | 0.0177 | 164.1233
5 | 0.9041 | 0.00516 | 0.0219 | 175.2132
5.5 | 0.9588 | 0.00522 | 0.0259 | 183.6782
6 | 1.0142 | 0.00539 | 0.0298 | 188.1633
6.5 | 1.07 | 0.00555 | 0.0338 | 192.7928
7 | 1.1246 | 0.00581 | 0.0381 | 193.5628
7.5 | 1.1921 | 0.00608 | 0.0401 | 196.0691
8 | 1.2685 | 0.00654 | 0.0403 | 193.9602
8.5 | 1.3753 | 0.00716 | 0.0349 | 192.081
9 | 1.4511 | 0.0078 | 0.0356 | 186.0385
9.5 | 1.5085 | 0.00854 | 0.0396 | 176.6393
10 | 1.5706 | 0.00955 | 0.0422 | 164.4607
10.5 | 1.6022 | 0.01121 | 0.0484 | 142.926
11 | 1.6381 | 0.01336 | 0.0525 | 122.6123
12 | 1.6758 | 0.02249 | 0.0542 | 74.5131
12.5 | 1.6561 | 0.02991 | 0.0541 | 55.3694
13 | 1.6228 | 0.03811 | 0.0538 | 42.582
13.5 | 1.5817 | 0.04687 | 0.0531 | 33.7465
15 | 1.4802 | 0.07388 | 0.0471 | 20.0352
15.5 | 1.4538 | 0.08305 | 0.044 | 17.5051
16 | 1.4298 | 0.0919 | 0.0414 | 15.5582
16.5 | 1.4039 | 0.1008 | 0.039 | 13.9276
17 | 1.3902 | 0.10888 | 0.0367 | 12.7682