## index
index | Re | Mach | Datasource
1 | 50000 | 0 | JavaFoil+Calcfoil stall+Eppler ext transition
2 | 50000 | 0 | XFOIL ncrit=9
3 | 50000 | 0.1 | JavaFoil+Calcfoil stall+Eppler ext transition
4 | 50000 | 0.1 | XFOIL ncrit=9
5 | 50000 | 0.25 | JavaFoil+Calcfoil stall+Eppler ext transition
6 | 50000 | 0.25 | XFOIL ncrit=9
7 | 50000 | 0.5 | JavaFoil+Calcfoil stall+Eppler ext transition
8 | 50000 | 0.5 | XFOIL ncrit=9
9 | 100000 | 0 | JavaFoil+Calcfoil stall+Eppler ext transition
10 | 100000 | 0 | XFOIL ncrit=9
11 | 100000 | 0.1 | JavaFoil+Calcfoil stall+Eppler ext transition
12 | 100000 | 0.1 | XFOIL ncrit=9
13 | 100000 | 0.25 | JavaFoil+Calcfoil stall+Eppler ext transition
14 | 100000 | 0.25 | XFOIL ncrit=9
15 | 100000 | 0.5 | JavaFoil+Calcfoil stall+Eppler ext transition
16 | 100000 | 0.5 | XFOIL ncrit=9
17 | 250000 | 0 | JavaFoil+Calcfoil stall+Eppler ext transition
18 | 250000 | 0 | XFOIL ncrit=9
19 | 250000 | 0.1 | JavaFoil+Calcfoil stall+Eppler ext transition
20 | 250000 | 0.1 | XFOIL ncrit=9
21 | 250000 | 0.25 | JavaFoil+Calcfoil stall+Eppler ext transition
22 | 250000 | 0.25 | XFOIL ncrit=9
23 | 250000 | 0.5 | JavaFoil+Calcfoil stall+Eppler ext transition
24 | 250000 | 0.5 | XFOIL ncrit=9
25 | 500000 | 0 | JavaFoil+Calcfoil stall+Eppler ext transition
26 | 500000 | 0 | XFOIL ncrit=9
27 | 500000 | 0.1 | JavaFoil+Calcfoil stall+Eppler ext transition
28 | 500000 | 0.1 | XFOIL ncrit=9
29 | 500000 | 0.25 | JavaFoil+Calcfoil stall+Eppler ext transition
30 | 500000 | 0.25 | XFOIL ncrit=9
31 | 500000 | 0.5 | JavaFoil+Calcfoil stall+Eppler ext transition
32 | 500000 | 0.5 | XFOIL ncrit=9
33 | 750000 | 0 | JavaFoil+Calcfoil stall+Eppler ext transition
34 | 750000 | 0 | XFOIL ncrit=9
35 | 750000 | 0.1 | JavaFoil+Calcfoil stall+Eppler ext transition
36 | 750000 | 0.1 | XFOIL ncrit=9
37 | 750000 | 0.25 | JavaFoil+Calcfoil stall+Eppler ext transition
38 | 750000 | 0.25 | XFOIL ncrit=9
39 | 750000 | 0.5 | JavaFoil+Calcfoil stall+Eppler ext transition
40 | 750000 | 0.5 | XFOIL ncrit=9
41 | 1000000 | 0 | JavaFoil+Calcfoil stall+Eppler ext transition
42 | 1000000 | 0 | XFOIL ncrit=9
43 | 1000000 | 0.1 | JavaFoil+Calcfoil stall+Eppler ext transition
44 | 1000000 | 0.1 | XFOIL ncrit=9
45 | 1000000 | 0.25 | JavaFoil+Calcfoil stall+Eppler ext transition
46 | 1000000 | 0.25 | XFOIL ncrit=9
47 | 1000000 | 0.5 | JavaFoil+Calcfoil stall+Eppler ext transition
48 | 1000000 | 0.5 | XFOIL ncrit=9
49 | 2000000 | 0 | JavaFoil+Calcfoil stall+Eppler ext transition
50 | 2000000 | 0 | XFOIL ncrit=9
51 | 2000000 | 0.1 | JavaFoil+Calcfoil stall+Eppler ext transition
52 | 2000000 | 0.1 | XFOIL ncrit=9
53 | 2000000 | 0.25 | JavaFoil+Calcfoil stall+Eppler ext transition
54 | 2000000 | 0.25 | XFOIL ncrit=9
55 | 2000000 | 0.5 | JavaFoil+Calcfoil stall+Eppler ext transition
56 | 2000000 | 0.5 | XFOIL ncrit=9
57 | 3000000 | 0 | JavaFoil+Calcfoil stall+Eppler ext transition
58 | 3000000 | 0 | XFOIL ncrit=9
59 | 3000000 | 0.1 | JavaFoil+Calcfoil stall+Eppler ext transition
60 | 3000000 | 0.1 | XFOIL ncrit=9
61 | 3000000 | 0.25 | JavaFoil+Calcfoil stall+Eppler ext transition
62 | 3000000 | 0.25 | XFOIL ncrit=9
63 | 3000000 | 0.5 | JavaFoil+Calcfoil stall+Eppler ext transition
64 | 3000000 | 0.5 | XFOIL ncrit=9
65 | 4000000 | 0 | JavaFoil+Calcfoil stall+Eppler ext transition
66 | 4000000 | 0 | XFOIL ncrit=9
67 | 4000000 | 0.1 | JavaFoil+Calcfoil stall+Eppler ext transition
68 | 4000000 | 0.1 | XFOIL ncrit=9
69 | 4000000 | 0.25 | JavaFoil+Calcfoil stall+Eppler ext transition
70 | 4000000 | 0.25 | XFOIL ncrit=9
71 | 4000000 | 0.5 | JavaFoil+Calcfoil stall+Eppler ext transition
72 | 4000000 | 0.5 | XFOIL ncrit=9
73 | 5000000 | 0 | JavaFoil+Calcfoil stall+Eppler ext transition
74 | 5000000 | 0 | XFOIL ncrit=9
75 | 5000000 | 0.1 | JavaFoil+Calcfoil stall+Eppler ext transition
76 | 5000000 | 0.1 | XFOIL ncrit=9
77 | 5000000 | 0.25 | JavaFoil+Calcfoil stall+Eppler ext transition
78 | 5000000 | 0.25 | XFOIL ncrit=9
79 | 5000000 | 0.5 | JavaFoil+Calcfoil stall+Eppler ext transition
80 | 5000000 | 0.5 | XFOIL ncrit=9
81 | 6000000 | 0 | JavaFoil+Calcfoil stall+Eppler ext transition
82 | 6000000 | 0 | XFOIL ncrit=9
83 | 6000000 | 0.1 | JavaFoil+Calcfoil stall+Eppler ext transition
84 | 6000000 | 0.1 | XFOIL ncrit=9
85 | 6000000 | 0.25 | JavaFoil+Calcfoil stall+Eppler ext transition
86 | 6000000 | 0.25 | XFOIL ncrit=9
87 | 6000000 | 0.5 | JavaFoil+Calcfoil stall+Eppler ext transition
88 | 6000000 | 0.5 | XFOIL ncrit=9
89 | 7000000 | 0 | JavaFoil+Calcfoil stall+Eppler ext transition
90 | 7000000 | 0 | XFOIL ncrit=9
91 | 7000000 | 0.1 | JavaFoil+Calcfoil stall+Eppler ext transition
92 | 7000000 | 0.1 | XFOIL ncrit=9
93 | 7000000 | 0.25 | JavaFoil+Calcfoil stall+Eppler ext transition
94 | 7000000 | 0.25 | XFOIL ncrit=9
95 | 7000000 | 0.5 | JavaFoil+Calcfoil stall+Eppler ext transition
96 | 7000000 | 0.5 | XFOIL ncrit=9
97 | 8000000 | 0 | JavaFoil+Calcfoil stall+Eppler ext transition
98 | 8000000 | 0 | XFOIL ncrit=9
99 | 8000000 | 0.1 | JavaFoil+Calcfoil stall+Eppler ext transition
100 | 8000000 | 0.1 | XFOIL ncrit=9
101 | 8000000 | 0.25 | JavaFoil+Calcfoil stall+Eppler ext transition
102 | 8000000 | 0.25 | XFOIL ncrit=9
103 | 8000000 | 0.5 | JavaFoil+Calcfoil stall+Eppler ext transition
104 | 8000000 | 0.5 | XFOIL ncrit=9
105 | 10000000 | 0 | JavaFoil+Calcfoil stall+Eppler ext transition
106 | 10000000 | 0 | XFOIL ncrit=9
107 | 10000000 | 0.1 | JavaFoil+Calcfoil stall+Eppler ext transition
108 | 10000000 | 0.1 | XFOIL ncrit=9
109 | 10000000 | 0.25 | JavaFoil+Calcfoil stall+Eppler ext transition
110 | 10000000 | 0.25 | XFOIL ncrit=9
111 | 10000000 | 0.5 | JavaFoil+Calcfoil stall+Eppler ext transition
112 | 10000000 | 0.5 | XFOIL ncrit=9
113 | 12000000 | 0 | JavaFoil+Calcfoil stall+Eppler ext transition
114 | 12000000 | 0 | XFOIL ncrit=9
115 | 12000000 | 0.1 | JavaFoil+Calcfoil stall+Eppler ext transition
116 | 12000000 | 0.1 | XFOIL ncrit=9
117 | 12000000 | 0.25 | JavaFoil+Calcfoil stall+Eppler ext transition
118 | 12000000 | 0.25 | XFOIL ncrit=9
119 | 12000000 | 0.5 | JavaFoil+Calcfoil stall+Eppler ext transition
120 | 12000000 | 0.5 | XFOIL ncrit=9
121 | 14000000 | 0 | JavaFoil+Calcfoil stall+Eppler ext transition
122 | 14000000 | 0 | XFOIL ncrit=9
123 | 14000000 | 0.1 | JavaFoil+Calcfoil stall+Eppler ext transition
124 | 14000000 | 0.1 | XFOIL ncrit=9
125 | 14000000 | 0.25 | JavaFoil+Calcfoil stall+Eppler ext transition
126 | 14000000 | 0.25 | XFOIL ncrit=9
127 | 14000000 | 0.5 | JavaFoil+Calcfoil stall+Eppler ext transition
128 | 14000000 | 0.5 | XFOIL ncrit=9
129 | 16000000 | 0 | JavaFoil+Calcfoil stall+Eppler ext transition
130 | 16000000 | 0 | XFOIL ncrit=9
131 | 16000000 | 0.1 | JavaFoil+Calcfoil stall+Eppler ext transition
132 | 16000000 | 0.1 | XFOIL ncrit=9
133 | 16000000 | 0.25 | JavaFoil+Calcfoil stall+Eppler ext transition
134 | 16000000 | 0.25 | XFOIL ncrit=9
135 | 16000000 | 0.5 | JavaFoil+Calcfoil stall+Eppler ext transition
136 | 16000000 | 0.5 | XFOIL ncrit=9
137 | 18000000 | 0 | JavaFoil+Calcfoil stall+Eppler ext transition
138 | 18000000 | 0 | XFOIL ncrit=9
139 | 18000000 | 0.1 | JavaFoil+Calcfoil stall+Eppler ext transition
140 | 18000000 | 0.1 | XFOIL ncrit=9
141 | 18000000 | 0.25 | JavaFoil+Calcfoil stall+Eppler ext transition
142 | 18000000 | 0.25 | XFOIL ncrit=9
143 | 18000000 | 0.5 | JavaFoil+Calcfoil stall+Eppler ext transition
144 | 18000000 | 0.5 | XFOIL ncrit=9
145 | 20000000 | 0 | JavaFoil+Calcfoil stall+Eppler ext transition
146 | 20000000 | 0 | XFOIL ncrit=9
147 | 20000000 | 0.1 | JavaFoil+Calcfoil stall+Eppler ext transition
148 | 20000000 | 0.1 | XFOIL ncrit=9
149 | 20000000 | 0.25 | JavaFoil+Calcfoil stall+Eppler ext transition
150 | 20000000 | 0.25 | XFOIL ncrit=9
151 | 20000000 | 0.5 | JavaFoil+Calcfoil stall+Eppler ext transition
152 | 20000000 | 0.5 | XFOIL ncrit=9

## 1. Re 50k Mach 0.00 (1)
BIGFOIL.COM POLAR EXPORT
HS 3.0_8
HS 3.0/8 |  |  |  | Cl Max: | 0.893 | at alpha= | 10.5 | deg
JavaFoil+Calcfoil stall+Eppler ext transition |  |  |  | L/D Max: | 39.65 | at alpha= | 6 | deg
Re: | 50000 |  |  | Cd Min: | 0.01084 | at alpha= | 0.5 | deg
Mach: | 0 |  |  | Cl=0 at alpha= | -1.2234 | deg
|  |  |  | @ Cl=0.1, Cd= | 0.025311
|  |  |  | @ Cl=0.4, Cd= | 0.012121
|  |  |  | @ Cl=0.6, Cd= | 0.018403
alpha (deg) | Cl | Cd | Cm | Cl/Cd
-13 | -0.301 | 0.26265 | 0.002 | -1.147
-12.5 | -0.318 | 0.23083 | 0.002 | -1.377
-12 | -0.335 | 0.22791 | 0.001 | -1.468
-11.5 | -0.351 | 0.20028 | 0.001 | -1.754
-11 | -0.367 | 0.23454 | 0.001 | -1.566
-10.5 | -0.382 | 0.16051 | 0.001 | -2.383
-10 | -0.396 | 0.17909 | 0.001 | -2.211
-9.5 | -0.408 | 0.15877 | 0.001 | -2.567
-9 | -0.416 | 0.14213 | 0.001 | -2.929
-8.5 | -0.422 | 0.12654 | 0.001 | -3.332
-8 | -0.423 | 0.11219 | 0.001 | -3.769
-7.5 | -0.419 | 0.09311 | 0.001 | -4.504
-7 | -0.411 | 0.08727 | 0.001 | -4.706
-6.5 | -0.397 | 0.07569 | 0.001 | -5.242
-6 | -0.377 | 0.0694 | 0 | -5.435
-5.5 | -0.352 | 0.0624 | 0 | -5.645
-5 | -0.322 | 0.05695 | 0 | -5.662
-4.5 | -0.288 | 0.05204 | 0 | -5.536
-4 | -0.25 | 0.0473 | 0 | -5.287
-3.5 | -0.208 | 0.04437 | 0 | -4.696
-3 | -0.165 | 0.04111 | 0 | -4.008
-2.5 | -0.12 | 0.03969 | -0.001 | -3.012
-2 | -0.073 | 0.03807 | -0.001 | -1.925
-1.5 | -0.026 | 0.03678 | -0.001 | -0.716
-1 | 0.021 | 0.03587 | -0.001 | 0.588
-0.5 | 0.069 | 0.03519 | -0.002 | 1.954
0 | 0.145 | 0.01097 | -0.002 | 13.211
0.5 | 0.204 | 0.01084 | -0.002 | 18.85
1 | 0.264 | 0.01089 | -0.002 | 24.219
1.5 | 0.323 | 0.01169 | -0.003 | 27.619
2 | 0.382 | 0.01201 | -0.003 | 31.838
2.5 | 0.442 | 0.01238 | -0.003 | 35.674
3 | 0.501 | 0.01826 | -0.007 | 27.415
3.5 | 0.56 | 0.01801 | -0.008 | 31.076
4 | 0.619 | 0.01859 | -0.009 | 33.279
4.5 | 0.678 | 0.01925 | -0.009 | 35.204
5 | 0.702 | 0.02184 | -0.009 | 32.159
5.5 | 0.726 | 0.0261 | -0.009 | 27.805
6 | 0.844 | 0.02128 | -0.011 | 39.65
6.5 | 0.716 | 0.04817 | -0.004 | 14.866
7 | 0.753 | 0.05166 | -0.004 | 14.582
7.5 | 0.787 | 0.05524 | -0.004 | 14.253
8 | 0.818 | 0.0597 | -0.004 | 13.694
8.5 | 0.843 | 0.0661 | -0.004 | 12.752
9 | 0.864 | 0.07022 | -0.005 | 12.299
9.5 | 0.879 | 0.07972 | -0.005 | 11.024
10 | 0.889 | 0.08513 | -0.005 | 10.439
10.5 | 0.893 | 0.09217 | -0.005 | 9.686
11 | 0.891 | 0.10436 | -0.005 | 8.541
11.5 | 0.884 | 0.11778 | -0.005 | 7.509
12 | 0.872 | 0.13189 | -0.006 | 6.615
12.5 | 0.845 | 0.14565 | -0.006 | 5.805
13 | 0.813 | 0.16433 | -0.006 | 4.947
13.5 | 0.777 | 0.18526 | -0.006 | 4.193
14 | 0.738 | 0.2044 | -0.006 | 3.612
14.5 | 0.698 | 0.22692 | -0.007 | 3.077
15 | 0.658 | 0.25678 | -0.007 | 2.562
15.5 | 0.618 | 0.29017 | -0.007 | 2.129

## 2. Re 50k Mach 0.00 (2)
BIGFOIL.COM POLAR EXPORT
HS 3.0_8
HS 3.0/8 |  |  |  | Cl Max: | 1.0939 | at alpha= | 10.5 | deg
XFOIL ncrit=9 |  |  |  | L/D Max: | 33.798 | at alpha= | 8.5 | deg
Re: | 50000 |  |  | Cd Min: | 0.25331 | at alpha= | -20 | deg
Mach: | 0 |  |  | Cl=0 at alpha= | -1.329 | deg
|  |  |  | @ Cl=0.1, Cd= | 0.022351
|  |  |  | @ Cl=0.4, Cd= | 0.020415
|  |  |  | @ Cl=0.6, Cd= | 0.027369
alpha (deg) | Cl | Cd | Cm | Cl/Cd
-20 | -0.7565 | 0.25331 | 0.0696 | -2.9865
-19.5 | -0.7402 | 0.24822 | 0.0655 | -2.982
-19 | -0.7264 | 0.24579 | 0.0606 | -2.9554
-18.5 | -0.7195 | 0.24779 | 0.055 | -2.9037
-18 | -0.6925 | 0.23088 | 0.0539 | -2.9994
-17.5 | -0.6741 | 0.22329 | 0.0512 | -3.0189
-17 | -0.6576 | 0.21713 | 0.0479 | -3.0286
-16.5 | -0.6429 | 0.21205 | 0.044 | -3.0318
-16 | -0.6356 | 0.21084 | 0.0389 | -3.0146
-15.5 | -0.6355 | 0.21143 | 0.0336 | -3.0057
-15 | -0.5964 | 0.19196 | 0.0346 | -3.1069
-14.5 | -0.5818 | 0.18566 | 0.0317 | -3.1337
-14 | -0.5745 | 0.18204 | 0.0274 | -3.1559
-13.5 | -0.5792 | 0.18164 | 0.0217 | -3.1887
-13 | -0.5421 | 0.16578 | 0.0231 | -3.27
-12.5 | -0.5359 | 0.16112 | 0.0193 | -3.3261
-12 | -0.5238 | 0.15336 | 0.0169 | -3.4155
-11.5 | -0.5118 | 0.14668 | 0.0148 | -3.4892
-11 | -0.5245 | 0.14523 | 0.0086 | -3.6115
-10.5 | -0.4919 | 0.13289 | 0.0101 | -3.7016
-10 | -0.4872 | 0.12625 | 0.0072 | -3.859
-9.5 | -0.4821 | 0.12044 | 0.0046 | -4.0028
-9 | -0.4685 | 0.11237 | 0.0038 | -4.1693
-8.5 | -0.4646 | 0.10577 | 0.0016 | -4.3925
-8 | -0.4849 | 0.10216 | -0.0039 | -4.7465
-7.5 | -0.4612 | 0.09285 | -0.0017 | -4.9672
-7 | -0.4652 | 0.08714 | -0.0042 | -5.3385
-6.5 | -0.4625 | 0.08089 | -0.0053 | -5.7176
-5.5 | -0.0704 | 0.04698 | -0.0049 | -1.4985
-5 | -0.0472 | 0.04232 | -0.0074 | -1.1153
-4.5 | -0.1706 | 0.04761 | 0.0204 | -3.5833
-4 | -0.2735 | 0.04748 | 0.0336 | -5.7603
-3.5 | -0.3663 | 0.04408 | 0.0401 | -8.3099
-3 | -0.2709 | 0.03591 | -0.0075 | -7.5439
-2.5 | -0.2457 | 0.03274 | -0.0035 | -7.5046
-2 | -0.1994 | 0.02998 | -0.0045 | -6.6511
-1.5 | -0.0573 | 0.02598 | -0.0196 | -2.2055
-0.5 | 0.2778 | 0.01825 | -0.0568 | 15.2219
0.5 | 0.3756 | 0.01985 | -0.0531 | 18.9219
1 | 0.4214 | 0.02091 | -0.0512 | 20.153
1.5 | 0.4668 | 0.02212 | -0.0494 | 21.1031
2 | 0.5104 | 0.02361 | -0.048 | 21.618
2.5 | 0.5544 | 0.02515 | -0.0463 | 22.0437
3 | 0.5956 | 0.02715 | -0.0451 | 21.9374
3.5 | 0.637 | 0.02921 | -0.0437 | 21.8076
4 | 0.6777 | 0.03148 | -0.0422 | 21.528
4.5 | 0.7103 | 0.03471 | -0.0413 | 20.4638
5 | 0.7382 | 0.03843 | -0.0403 | 19.209
5.5 | 0.7609 | 0.04267 | -0.039 | 17.8322
6 | 0.782 | 0.047 | -0.0375 | 16.6383
6.5 | 0.799 | 0.05118 | -0.035 | 15.6116
7 | 0.8242 | 0.05442 | -0.0317 | 15.1452
7.5 | 0.8441 | 0.05837 | -0.0287 | 14.4612
8 | 0.9112 | 0.05678 | -0.0223 | 16.0479
8.5 | 1.0376 | 0.0307 | -0.0021 | 33.798
9 | 1.0125 | 0.0367 | 0.0068 | 27.5886
9.5 | 1.0211 | 0.04202 | 0.0119 | 24.3003
10 | 1.0692 | 0.04774 | 0.0147 | 22.3963
10.5 | 1.0939 | 0.05504 | 0.0174 | 19.8746
11 | 1.084 | 0.06221 | 0.0209 | 17.4249
11.5 | 1.0526 | 0.06985 | 0.023 | 15.0694
12 | 1.0124 | 0.08014 | 0.0197 | 12.6329
12.5 | 0.9771 | 0.09259 | 0.0139 | 10.553
13 | 0.8783 | 0.11958 | -0.0061 | 7.3449
14 | 0.8175 | 0.15815 | -0.0272 | 5.1691
14.5 | 0.7875 | 0.1791 | -0.0417 | 4.397
15 | 0.7993 | 0.18726 | -0.0441 | 4.2684
15.5 | 0.8092 | 0.19555 | -0.047 | 4.1381

## 3. Re 50k Mach 0.10 (1)
BIGFOIL.COM POLAR EXPORT
HS 3.0_8
HS 3.0/8 |  |  |  | Cl Max: | 0.886 | at alpha= | 10.5 | deg
JavaFoil+Calcfoil stall+Eppler ext transition |  |  |  | L/D Max: | 39.664 | at alpha= | 6 | deg
Re: | 50000 |  |  | Cd Min: | 0.01089 | at alpha= | 0.5 | deg
Mach: | 0.1 |  |  | Cl=0 at alpha= | -1.2234 | deg
|  |  |  | @ Cl=0.1, Cd= | 0.025445
|  |  |  | @ Cl=0.4, Cd= | 0.012121
|  |  |  | @ Cl=0.6, Cd= | 0.31321
alpha (deg) | Cl | Cd | Cm | Cl/Cd
-13 | -0.263 | 0.27814 | 0.002 | -0.944
-12.5 | -0.281 | 0.25498 | 0.002 | -1.103
-12 | -0.3 | 0.24124 | 0.001 | -1.244
-11.5 | -0.319 | 0.20119 | 0.001 | -1.587
-11 | -0.338 | 0.19193 | 0.001 | -1.762
-10.5 | -0.356 | 0.17749 | 0.001 | -2.007
-10 | -0.373 | 0.19375 | 0.001 | -1.925
-9.5 | -0.388 | 0.17323 | 0.001 | -2.239
-9 | -0.4 | 0.15282 | 0.001 | -2.616
-8.5 | -0.408 | 0.12979 | 0.001 | -3.146
-8 | -0.413 | 0.11449 | 0.001 | -3.603
-7.5 | -0.412 | 0.09523 | 0.001 | -4.324
-7 | -0.405 | 0.09041 | 0.001 | -4.485
-6.5 | -0.393 | 0.0769 | 0.001 | -5.116
-6 | -0.375 | 0.06899 | 0 | -5.442
-5.5 | -0.352 | 0.06386 | 0 | -5.507
-5 | -0.323 | 0.05704 | 0 | -5.655
-4.5 | -0.289 | 0.05285 | 0 | -5.464
-4 | -0.251 | 0.04783 | 0 | -5.244
-3.5 | -0.209 | 0.04444 | 0 | -4.707
-3 | -0.165 | 0.04102 | 0 | -4.032
-2.5 | -0.12 | 0.03981 | -0.001 | -3.017
-2 | -0.074 | 0.03789 | -0.001 | -1.943
-1.5 | -0.026 | 0.03688 | -0.001 | -0.717
-1 | 0.021 | 0.03595 | -0.001 | 0.59
-0.5 | 0.069 | 0.0352 | -0.002 | 1.963
0 | 0.146 | 0.01097 | -0.002 | 13.277
0.5 | 0.205 | 0.01089 | -0.002 | 18.856
1 | 0.265 | 0.01094 | -0.002 | 24.223
1.5 | 0.325 | 0.01177 | -0.003 | 27.585
2 | 0.384 | 0.01202 | -0.003 | 31.963
2.5 | 0.444 | 0.0124 | -0.003 | 35.782
3 | 0.503 | 0.01833 | -0.007 | 27.447
3.5 | 0.563 | 0.01809 | -0.008 | 31.107
4 | 0.622 | 0.0187 | -0.009 | 33.248
4.5 | 0.666 | 0.02028 | -0.009 | 32.82
5 | 0.702 | 0.02227 | -0.009 | 31.522
5.5 | 0.728 | 0.02634 | -0.009 | 27.652
6 | 0.848 | 0.02137 | -0.011 | 39.664
6.5 | 0.719 | 0.04806 | -0.004 | 14.965
7 | 0.756 | 0.0517 | -0.004 | 14.628
7.5 | 0.79 | 0.05608 | -0.004 | 14.086
8 | 0.82 | 0.05958 | -0.004 | 13.755
8.5 | 0.844 | 0.06636 | -0.004 | 12.72
9 | 0.863 | 0.07329 | -0.004 | 11.782
9.5 | 0.877 | 0.07726 | -0.005 | 11.354
10 | 0.885 | 0.08858 | -0.005 | 9.986
10.5 | 0.886 | 0.09299 | -0.005 | 9.531
11 | 0.882 | 0.10538 | -0.005 | 8.367
11.5 | 0.871 | 0.11951 | -0.006 | 7.29
12 | 0.856 | 0.13438 | -0.006 | 6.367
12.5 | 0.824 | 0.14887 | -0.006 | 5.533
13 | 0.786 | 0.16945 | -0.006 | 4.638
13.5 | 0.745 | 0.19389 | -0.006 | 3.84
14 | 0.701 | 0.21808 | -0.006 | 3.214
14.5 | 0.656 | 0.23751 | -0.007 | 2.763
15 | 0.611 | 0.27663 | -0.007 | 2.21
15.5 | 0.567 | 0.31321 | -0.007 | 1.811

## 4. Re 50k Mach 0.10 (2)
BIGFOIL.COM POLAR EXPORT
HS 3.0_8
HS 3.0/8 |  |  |  | Cl Max: | 1.0906 | at alpha= | 10.5 | deg
XFOIL ncrit=9 |  |  |  | L/D Max: | 33.4854 | at alpha= | 8.5 | deg
Re: | 50000 |  |  | Cd Min: | 0.25412 | at alpha= | -20 | deg
Mach: | 0.1 |  |  | Cl=0 at alpha= | -1.3923 | deg
|  |  |  | @ Cl=0.1, Cd= | 0.021026
|  |  |  | @ Cl=0.4, Cd= | 0.020534
|  |  |  | @ Cl=0.6, Cd= | 0.027487
alpha (deg) | Cl | Cd | Cm | Cl/Cd
-20 | -0.7592 | 0.25412 | 0.0701 | -2.9876
-19.5 | -0.7429 | 0.24921 | 0.0659 | -2.981
-19 | -0.7296 | 0.24736 | 0.0608 | -2.9495
-18.5 | -0.7232 | 0.24974 | 0.0552 | -2.8958
-18 | -0.6938 | 0.23097 | 0.0545 | -3.0039
-17.5 | -0.6758 | 0.22381 | 0.0517 | -3.0195
-17 | -0.6593 | 0.21771 | 0.0482 | -3.0283
-16.5 | -0.6449 | 0.21295 | 0.0442 | -3.0284
-16 | -0.6386 | 0.21233 | 0.039 | -3.0076
-15.5 | -0.619 | 0.20212 | 0.0364 | -3.0625
-15 | -0.5971 | 0.19231 | 0.035 | -3.1049
-14.5 | -0.5828 | 0.1862 | 0.0318 | -3.13
-14 | -0.5768 | 0.18321 | 0.0273 | -3.1483
-13.5 | -0.5653 | 0.17614 | 0.0241 | -3.2094
-13 | -0.5422 | 0.16615 | 0.0233 | -3.2633
-12.5 | -0.5381 | 0.16217 | 0.0191 | -3.3181
-12 | -0.5209 | 0.15313 | 0.0176 | -3.4017
-11.5 | -0.5133 | 0.14751 | 0.0146 | -3.4798
-11 | -0.5026 | 0.13998 | 0.0122 | -3.5905
-10.5 | -0.493 | 0.13361 | 0.0099 | -3.6898
-10 | -0.4827 | 0.12603 | 0.008 | -3.83
-9.5 | -0.4847 | 0.12141 | 0.0041 | -3.9923
-9 | -0.4686 | 0.11289 | 0.0037 | -4.1509
-8.5 | -0.4613 | 0.10594 | 0.002 | -4.3544
-8 | -0.4583 | 0.09943 | 0.0001 | -4.6093
-7.5 | -0.4577 | 0.09315 | -0.0013 | -4.9136
-7 | -0.4686 | 0.08801 | -0.005 | -5.3244
-6.5 | -0.4662 | 0.08183 | -0.0062 | -5.6972
-6 | -0.445 | 0.07355 | -0.0005 | -6.0503
-5.5 | -0.0698 | 0.04712 | -0.005 | -1.4813
-5 | -0.0465 | 0.04244 | -0.0075 | -1.0957
-4.5 | -0.1716 | 0.04788 | 0.0206 | -3.584
-3.5 | -0.368 | 0.0443 | 0.04 | -8.307
-3 | -0.2733 | 0.03623 | -0.0075 | -7.5435
-2.5 | -0.25 | 0.03322 | -0.0035 | -7.5256
-2 | -0.193 | 0.03003 | -0.0061 | -6.4269
-1.5 | -0.0518 | 0.02601 | -0.0209 | -1.9915
-1 | 0.1888 | 0.01811 | -0.0524 | 10.4252
-0.5 | 0.279 | 0.01835 | -0.057 | 15.2044
0 | 0.3308 | 0.01908 | -0.0555 | 17.3375
0.5 | 0.3771 | 0.01998 | -0.0533 | 18.8739
1 | 0.423 | 0.02109 | -0.0515 | 20.0569
1.5 | 0.4686 | 0.0223 | -0.0497 | 21.0135
2 | 0.5128 | 0.02375 | -0.0481 | 21.5916
2.5 | 0.5559 | 0.02544 | -0.0466 | 21.8514
3 | 0.5978 | 0.02738 | -0.0452 | 21.8335
3.5 | 0.6398 | 0.02942 | -0.0437 | 21.7471
4 | 0.6776 | 0.03204 | -0.0425 | 21.1486
4.5 | 0.7098 | 0.03531 | -0.0415 | 20.102
5 | 0.7377 | 0.03903 | -0.0404 | 18.9008
5.5 | 0.7607 | 0.04323 | -0.039 | 17.5966
6 | 0.7858 | 0.04723 | -0.0373 | 16.6377
6.5 | 0.7942 | 0.05213 | -0.0349 | 15.235
7 | 0.8166 | 0.05568 | -0.0318 | 14.6659
7.5 | 0.833 | 0.05999 | -0.029 | 13.8856
8 | 0.8403 | 0.06506 | -0.0262 | 12.9158
8.5 | 1.0347 | 0.0309 | -0.0003 | 33.4854
9 | 1.0123 | 0.03737 | 0.0077 | 27.0886
9.5 | 1.0217 | 0.04269 | 0.0128 | 23.933
10 | 1.0679 | 0.04855 | 0.0157 | 21.9959
10.5 | 1.0906 | 0.05602 | 0.0184 | 19.468
11 | 1.0752 | 0.0632 | 0.0219 | 17.0127
11.5 | 1.0427 | 0.07124 | 0.0229 | 14.6364
12 | 1.0052 | 0.08182 | 0.0191 | 12.2855
12.5 | 0.9736 | 0.09423 | 0.0135 | 10.3322
13 | 0.8753 | 0.12115 | -0.0068 | 7.2249
14 | 0.79 | 0.17211 | -0.038 | 4.5901
14.5 | 0.7888 | 0.17972 | -0.042 | 4.389
15 | 0.8002 | 0.18781 | -0.0445 | 4.2607
15.5 | 0.8115 | 0.19634 | -0.0473 | 4.1331

## 5. Re 50k Mach 0.25 (1)
BIGFOIL.COM POLAR EXPORT
HS 3.0_8
HS 3.0/8 |  |  |  | Cl Max: | 0.869 | at alpha= | 6 | deg
JavaFoil+Calcfoil stall+Eppler ext transition |  |  |  | L/D Max: | 39.676 | at alpha= | 6 | deg
Re: | 50000 |  |  | Cd Min: | 0.01101 | at alpha= | 0.5 | deg
Mach: | 0.25 |  |  | Cl=0 at alpha= | -1.2245 | deg
|  |  |  | @ Cl=0.1, Cd= | 0.026466
|  |  |  | @ Cl=0.4, Cd= | 0.012296
|  |  |  | @ Cl=0.6, Cd= | 0.019123
alpha (deg) | Cl | Cd | Cm | Cl/Cd
-11.5 | -0.059 | 0.3778 | 0.002 | -0.155
-11 | -0.056 | 0.3307 | 0.001 | -0.169
-10.5 | -0.053 | 0.26556 | 0.001 | -0.2
-10 | -0.144 | 0.24923 | 0.001 | -0.577
-9.5 | -0.201 | 0.21502 | 0.001 | -0.934
-9 | -0.248 | 0.16681 | 0.001 | -1.487
-8.5 | -0.288 | 0.2147 | 0.001 | -1.341
-8 | -0.32 | 0.16725 | 0.001 | -1.916
-7.5 | -0.344 | 0.1358 | 0.001 | -2.537
-7 | -0.359 | 0.10681 | 0.001 | -3.363
-6.5 | -0.364 | 0.0933 | 0.001 | -3.9
-6 | -0.359 | 0.08138 | 0 | -4.408
-5.5 | -0.344 | 0.06728 | 0 | -5.117
-5 | -0.321 | 0.06184 | 0 | -5.194
-4.5 | -0.291 | 0.05541 | 0 | -5.25
-4 | -0.255 | 0.04957 | 0 | -5.139
-3.5 | -0.213 | 0.04491 | 0 | -4.75
-3 | -0.169 | 0.04197 | 0 | -4.029
-2.5 | -0.123 | 0.03969 | -0.001 | -3.101
-2 | -0.076 | 0.03821 | -0.001 | -1.977
-1.5 | -0.027 | 0.03716 | -0.001 | -0.731
-1 | 0.022 | 0.03612 | -0.001 | 0.603
-0.5 | 0.071 | 0.03539 | -0.002 | 2.006
0 | 0.15 | 0.01108 | -0.002 | 13.499
0.5 | 0.211 | 0.01101 | -0.002 | 19.174
1 | 0.272 | 0.01105 | -0.002 | 24.635
1.5 | 0.334 | 0.01193 | -0.003 | 27.965
2 | 0.395 | 0.01226 | -0.003 | 32.199
2.5 | 0.456 | 0.0127 | -0.003 | 35.909
3 | 0.517 | 0.01865 | -0.008 | 27.728
3.5 | 0.578 | 0.01839 | -0.008 | 31.425
4 | 0.626 | 0.01999 | -0.009 | 31.307
4.5 | 0.665 | 0.02187 | -0.009 | 30.41
5 | 0.696 | 0.02573 | -0.009 | 27.057
5.5 | 0.815 | 0.02103 | -0.011 | 38.773
6 | 0.869 | 0.0219 | -0.011 | 39.676
6.5 | 0.736 | 0.04876 | -0.004 | 15.093
7 | 0.772 | 0.05264 | -0.004 | 14.661
7.5 | 0.803 | 0.05693 | -0.004 | 14.102
8 | 0.828 | 0.06133 | -0.004 | 13.5
8.5 | 0.846 | 0.06755 | -0.004 | 12.521
9 | 0.855 | 0.07457 | -0.005 | 11.473
9.5 | 0.856 | 0.08669 | -0.005 | 9.872
10 | 0.846 | 0.09371 | -0.005 | 9.032
10.5 | 0.826 | 0.10849 | -0.005 | 7.618
11 | 0.796 | 0.1325 | -0.005 | 6.006

## 6. Re 50k Mach 0.25 (2)
BIGFOIL.COM POLAR EXPORT
HS 3.0_8
HS 3.0/8 |  |  |  | Cl Max: | 1.0418 | at alpha= | 10.5 | deg
XFOIL ncrit=9 |  |  |  | L/D Max: | 21.9987 | at alpha= | 9.5 | deg
Re: | 50000 |  |  | Cd Min: | 0.25916 | at alpha= | -20 | deg
Mach: | 0.25 |  |  | Cl=0 at alpha= | -1.459 | deg
|  |  |  | @ Cl=0.1, Cd= | 0.022191
|  |  |  | @ Cl=0.4, Cd= | 0.020997
|  |  |  | @ Cl=0.6, Cd= | 0.028417
alpha (deg) | Cl | Cd | Cm | Cl/Cd
-20 | -0.7747 | 0.25916 | 0.0728 | -2.9893
-19.5 | -0.7594 | 0.25634 | 0.0678 | -2.9625
-19 | -0.749 | 0.25743 | 0.0621 | -2.9095
-18.5 | -0.7243 | 0.24224 | 0.0601 | -2.99
-18 | -0.704 | 0.2334 | 0.0575 | -3.0163
-17.5 | -0.6862 | 0.22703 | 0.0539 | -3.0225
-17 | -0.6698 | 0.22162 | 0.0498 | -3.0223
-16.5 | -0.6589 | 0.21972 | 0.0447 | -2.9988
-16 | -0.6565 | 0.2211 | 0.0392 | -2.9692
-15.5 | -0.6191 | 0.20139 | 0.0395 | -3.0741
-15 | -0.6023 | 0.19474 | 0.0365 | -3.0928
-14.5 | -0.5916 | 0.19066 | 0.0322 | -3.1029
-14 | -0.5921 | 0.19038 | 0.0267 | -3.1101
-13.5 | -0.5575 | 0.17482 | 0.027 | -3.189
-13 | -0.5465 | 0.16929 | 0.0236 | -3.2282
-12.5 | -0.5526 | 0.16868 | 0.0179 | -3.276
-12 | -0.5189 | 0.15495 | 0.0186 | -3.3488
-11.5 | -0.5268 | 0.15342 | 0.013 | -3.4337
-11 | -0.4963 | 0.14125 | 0.0136 | -3.5136
-10.5 | -0.5066 | 0.13918 | 0.0079 | -3.6399
-10 | -0.4801 | 0.12828 | 0.0084 | -3.7426
-9.5 | -0.4683 | 0.12075 | 0.0066 | -3.8783
-9 | -0.4823 | 0.11776 | 0.0013 | -4.0956
-8.5 | -0.4696 | 0.10979 | 0.0004 | -4.2773
-8 | -0.4664 | 0.10311 | -0.0014 | -4.5233
-7.5 | -0.4461 | 0.09445 | 0.0001 | -4.7231
-7 | -0.4631 | 0.08993 | -0.0033 | -5.1496
-6.5 | -0.443 | 0.08172 | 0.0002 | -5.4209
-6 | -0.4417 | 0.0756 | 0.0016 | -5.8426
-5.5 | -0.4264 | 0.06879 | 0.01 | -6.1986
-4.5 | -0.1759 | 0.04902 | 0.0211 | -3.5883
-4 | -0.2796 | 0.04838 | 0.0316 | -5.7792
-3.5 | -0.3718 | 0.04518 | 0.0371 | -8.2293
-3 | -0.2912 | 0.0378 | -0.0071 | -7.7037
-2.5 | -0.2761 | 0.03521 | -0.0033 | -7.8415
-2 | -0.1627 | 0.03032 | -0.014 | -5.3661
-1.5 | -0.0197 | 0.02611 | -0.028 | -0.7545
-1 | 0.2207 | 0.01824 | -0.0582 | 12.0998
-0.5 | 0.2905 | 0.01875 | -0.0586 | 15.4933
0 | 0.3394 | 0.0196 | -0.0565 | 17.3163
0.5 | 0.3859 | 0.02064 | -0.0543 | 18.6967
1 | 0.4333 | 0.02184 | -0.0526 | 19.8397
1.5 | 0.4797 | 0.02313 | -0.0506 | 20.7393
2 | 0.5233 | 0.02485 | -0.0492 | 21.0584
2.5 | 0.5683 | 0.02652 | -0.0474 | 21.4291
3 | 0.6079 | 0.02889 | -0.0462 | 21.0419
3.5 | 0.6467 | 0.03142 | -0.0448 | 20.5824
4 | 0.6836 | 0.03423 | -0.0434 | 19.9708
4.5 | 0.7175 | 0.03746 | -0.0419 | 19.1538
5 | 0.7461 | 0.04123 | -0.0403 | 18.096
5.5 | 0.7566 | 0.04645 | -0.0389 | 16.2885
6 | 0.7585 | 0.05214 | -0.0373 | 14.5474
6.5 | 0.7883 | 0.05544 | -0.0342 | 14.219
7 | 0.8106 | 0.05919 | -0.031 | 13.6949
7.5 | 0.8256 | 0.06374 | -0.028 | 12.9526
8 | 0.8262 | 0.0693 | -0.0251 | 11.9221
8.5 | 0.8173 | 0.07552 | -0.0229 | 10.8223
9 | 0.8656 | 0.07468 | -0.0154 | 11.5908
9.5 | 1.0192 | 0.04633 | 0.0173 | 21.9987
10 | 1.0399 | 0.05265 | 0.0209 | 19.7512
10.5 | 1.0418 | 0.05996 | 0.0233 | 17.3749
11 | 1.0189 | 0.06874 | 0.0226 | 14.8225
11.5 | 0.965 | 0.08177 | 0.0148 | 11.8014
12 | 0.914 | 0.09816 | 0.0046 | 9.3113
12.5 | 0.8827 | 0.11382 | -0.0034 | 7.7552
13.5 | 0.8296 | 0.1489 | -0.022 | 5.5715
14 | 0.6396 | 0.15214 | -0.0217 | 4.204
14.5 | 0.6207 | 0.16421 | -0.0293 | 3.7799
15 | 0.621 | 0.1697 | -0.0317 | 3.6594
15.5 | 0.6252 | 0.17584 | -0.0339 | 3.5555

## 7. Re 50k Mach 0.50 (1)
BIGFOIL.COM POLAR EXPORT
HS 3.0_8
HS 3.0/8 |  |  |  | Cl Max: | 1.165 | at alpha= | 20 | deg
JavaFoil+Calcfoil stall+Eppler ext transition |  |  |  | L/D Max: | 33.993 | at alpha= | 5.5 | deg
Re: | 50000 |  |  | Cd Min: | 0.01171 | at alpha= | 0.5 | deg
Mach: | 0.5 |  |  | Cl=0 at alpha= | -1.2222 | deg
|  |  |  | @ Cl=0.1, Cd= | 0.030498
|  |  |  | @ Cl=0.4, Cd= | 0.013186
|  |  |  | @ Cl=0.6, Cd= | 0.025335
alpha (deg) | Cl | Cd | Cm | Cl/Cd
-20 | -1.006 | 0.42139 | 0.003 | -2.387
-19.5 | -0.977 | 0.38756 | 0.003 | -2.522
-19 | -0.95 | 0.386 | 0.003 | -2.462
-18.5 | -0.925 | 0.37963 | 0.003 | -2.436
-18 | -0.899 | 0.35174 | 0.003 | -2.556
-17.5 | -0.873 | 0.33297 | 0.003 | -2.623
-17 | -0.848 | 0.34803 | 0.003 | -2.437
-16.5 | -0.822 | 0.32298 | 0.003 | -2.546
-16 | -0.796 | 0.32769 | 0.003 | -2.43
-15.5 | -0.77 | 0.33154 | 0.003 | -2.323
-15 | -0.744 | 0.31939 | 0.003 | -2.33
-14.5 | -0.718 | 0.31558 | 0.003 | -2.276
-14 | -0.692 | 0.32102 | 0.003 | -2.156
-13.5 | -0.666 | 0.31498 | 0.003 | -2.114
-13 | -0.64 | 0.28411 | 0.003 | -2.251
-12.5 | -0.613 | 0.27567 | 0.003 | -2.224
-12 | -0.586 | 0.25292 | 0.002 | -2.317
-11.5 | -0.559 | 0.23165 | 0.002 | -2.415
-11 | -0.533 | 0.22452 | 0.002 | -2.373
-10.5 | -0.506 | 0.21855 | 0.002 | -2.315
-10 | -0.479 | 0.2131 | 0.002 | -2.249
-9.5 | -0.452 | 0.23172 | 0.002 | -1.95
-9 | -0.425 | 0.25957 | 0.002 | -1.637
-8.5 | -0.398 | 0.19752 | 0.002 | -2.015
-8 | -0.371 | 0.25533 | 0.001 | -1.453
-7.5 | -0.344 | 0.20565 | 0.001 | -1.671
-7 | -0.316 | 0.19585 | 0.001 | -1.616
-6.5 | -0.289 | 0.18553 | 0.001 | -1.559
-6 | -0.262 | 0.19377 | 0.001 | -1.35
-5.5 | -0.235 | 0.17036 | 0 | -1.377
-5 | -0.207 | 0.16123 | 0 | -1.284
-4.5 | -0.18 | 0.15872 | 0 | -1.132
-4 | -0.229 | 0.08052 | 0 | -2.844
-3.5 | -0.22 | 0.05542 | 0 | -3.971
-3 | -0.181 | 0.04764 | 0 | -3.806
-2.5 | -0.135 | 0.04345 | -0.001 | -3.098
-2 | -0.084 | 0.04079 | -0.001 | -2.048
-1.5 | -0.03 | 0.03874 | -0.001 | -0.78
-1 | 0.024 | 0.03717 | -0.002 | 0.653
-0.5 | 0.079 | 0.03634 | -0.002 | 2.18
0 | 0.167 | 0.01186 | -0.002 | 14.097
0.5 | 0.236 | 0.01171 | -0.002 | 20.135
1 | 0.304 | 0.01185 | -0.003 | 25.672
1.5 | 0.373 | 0.01296 | -0.003 | 28.753
2 | 0.441 | 0.01353 | -0.003 | 32.591
2.5 | 0.468 | 0.0175 | -0.003 | 26.721
3 | 0.529 | 0.02361 | -0.008 | 22.396
3.5 | 0.59 | 0.02503 | -0.008 | 23.562
4 | 0.648 | 0.0268 | -0.009 | 24.165
4.5 | 0.704 | 0.02891 | -0.009 | 24.339
5 | 0.756 | 0.03154 | -0.01 | 23.96
5.5 | 0.875 | 0.02573 | -0.012 | 33.993
6 | 0.765 | 0.04745 | -0.004 | 16.131
6.5 | 0.794 | 0.05206 | -0.004 | 15.258
7 | 0.801 | 0.0622 | -0.004 | 12.873
7.5 | 0.744 | 0.08325 | -0.004 | 8.933
8 | 0.507 | 0.16314 | -0.005 | 3.105
8.5 | 0.534 | 0.13938 | -0.005 | 3.831
9 | 0.561 | 0.18659 | -0.005 | 3.007
9.5 | 0.589 | 0.2087 | -0.007 | 2.821
10 | 0.616 | 0.1849 | -0.007 | 3.331
10.5 | 0.643 | 0.20024 | -0.007 | 3.211
11 | 0.671 | 0.24631 | -0.008 | 2.723
11.5 | 0.698 | 0.24945 | -0.009 | 2.797
12 | 0.725 | 0.26292 | -0.01 | 2.759
12.5 | 0.753 | 0.29154 | -0.011 | 2.584
13 | 0.781 | 0.29854 | -0.012 | 2.616
13.5 | 0.809 | 0.46407 | -0.013 | 1.743
14 | 0.836 | 0.33024 | -0.013 | 2.53
14.5 | 0.862 | 0.33828 | -0.014 | 2.55
15 | 0.889 | 0.33772 | -0.014 | 2.634
15.5 | 0.916 | 0.3341 | -0.015 | 2.741
16 | 0.943 | 0.34533 | -0.015 | 2.73
16.5 | 0.97 | 0.35609 | -0.016 | 2.725
17 | 1.001 | 0.40543 | -0.018 | 2.469
17.5 | 1.027 | 0.41436 | -0.019 | 2.48
18 | 1.054 | 0.41845 | -0.019 | 2.519
18.5 | 1.081 | 0.44694 | -0.02 | 2.419
19 | 1.113 | 0.44908 | -0.022 | 2.477
19.5 | 1.139 | 0.45816 | -0.023 | 2.485
20 | 1.165 | 0.48137 | -0.023 | 2.42

## 8. Re 50k Mach 0.50 (2)
BIGFOIL.COM POLAR EXPORT
HS 3.0_8
HS 3.0/8 |  |  |  | Cl Max: | 1.039 | at alpha= | 20 | deg
XFOIL ncrit=9 |  |  |  | L/D Max: | 18.6618 | at alpha= | 1.5 | deg
Re: | 50000 |  |  | Cd Min: | 0.29263 | at alpha= | 20 | deg
Mach: | 0.5 |  |  | Cl=0 at alpha= | -1.7096 | deg
|  |  |  | @ Cl=0.1, Cd= | 0.026541
|  |  |  | @ Cl=0.4, Cd= | 0.023125
|  |  |  | @ Cl=0.6, Cd= | 0.034238
alpha (deg) | Cl | Cd | Cm | Cl/Cd
-20 | -0.8514 | 0.28393 | 0.0864 | -2.9986
-19.5 | -0.8283 | 0.27431 | 0.0824 | -3.0196
-19 | -0.8063 | 0.26675 | 0.0777 | -3.0227
-18.5 | -0.7853 | 0.26056 | 0.0726 | -3.0139
-18 | -0.7685 | 0.25868 | 0.0664 | -2.9709
-17.5 | -0.7477 | 0.25078 | 0.0618 | -2.9815
-17 | -0.7197 | 0.2367 | 0.0594 | -3.0406
-16.5 | -0.6976 | 0.22889 | 0.0553 | -3.0478
-16 | -0.6784 | 0.22318 | 0.0505 | -3.0397
-15.5 | -0.6681 | 0.22275 | 0.0444 | -2.9993
-15 | -0.6359 | 0.20693 | 0.0427 | -3.073
-14.5 | -0.6148 | 0.19922 | 0.0392 | -3.086
-14 | -0.6042 | 0.1966 | 0.0338 | -3.0732
-13.5 | -0.5764 | 0.18448 | 0.0318 | -3.1245
-13 | -0.563 | 0.17942 | 0.0276 | -3.1379
-12.5 | -0.5413 | 0.17013 | 0.0249 | -3.1817
-12 | -0.529 | 0.16461 | 0.0212 | -3.2137
-11.5 | -0.5079 | 0.15542 | 0.0189 | -3.2679
-11 | -0.5041 | 0.15145 | 0.0147 | -3.3285
-10.5 | -0.478 | 0.14103 | 0.0135 | -3.3893
-10 | -0.4653 | 0.13379 | 0.0109 | -3.4778
-9.5 | -0.4595 | 0.12797 | 0.0078 | -3.5907
-9 | -0.4418 | 0.1197 | 0.0066 | -3.6909
-8.5 | -0.433 | 0.11323 | 0.005 | -3.8241
-8 | -0.4201 | 0.10575 | 0.0042 | -3.9726
-7.5 | -0.4126 | 0.09911 | 0.0034 | -4.1631
-7 | -0.4046 | 0.09255 | 0.0039 | -4.3717
-6.5 | -0.408 | 0.08707 | 0.0054 | -4.6859
-6 | -0.3751 | 0.07875 | 0.0125 | -4.7632
-5.5 | -0.0508 | 0.05105 | -0.0082 | -0.9951
-4.5 | -0.1993 | 0.05425 | 0.022 | -3.6737
-4 | -0.3164 | 0.05339 | 0.0271 | -5.9262
-3.5 | -0.3915 | 0.04994 | 0.0209 | -7.8394
-3 | -0.3306 | 0.04499 | -0.0117 | -7.3483
-2.5 | -0.1866 | 0.0369 | -0.0294 | -5.0569
-2 | -0.0604 | 0.03132 | -0.0392 | -1.9285
-1.5 | 0.0436 | 0.02784 | -0.0435 | 1.5661
-1 | 0.1543 | 0.02529 | -0.049 | 6.1012
-0.5 | 0.3201 | 0.02109 | -0.0642 | 15.1778
0 | 0.3737 | 0.02231 | -0.0619 | 16.7503
0.5 | 0.4231 | 0.02384 | -0.0598 | 17.7475
1 | 0.4698 | 0.02566 | -0.0578 | 18.3087
1.5 | 0.516 | 0.02765 | -0.0556 | 18.6618
2 | 0.5564 | 0.03018 | -0.0536 | 18.4361
2.5 | 0.5907 | 0.03322 | -0.0515 | 17.7815
3 | 0.6213 | 0.03657 | -0.0492 | 16.9893
3.5 | 0.6455 | 0.04043 | -0.0467 | 15.9659
4 | 0.6593 | 0.04495 | -0.0442 | 14.6674
4.5 | 0.6648 | 0.04992 | -0.0416 | 13.3173
5 | 0.6651 | 0.05511 | -0.0389 | 12.0686
5.5 | 0.6691 | 0.06018 | -0.0362 | 11.1183
6 | 0.6775 | 0.06518 | -0.034 | 10.3943
6.5 | 0.6993 | 0.06978 | -0.0318 | 10.0215
7 | 0.7183 | 0.07462 | -0.0296 | 9.6261
7.5 | 0.7358 | 0.08003 | -0.0278 | 9.1941
8 | 0.7496 | 0.08594 | -0.0264 | 8.7224
8.5 | 0.7582 | 0.09215 | -0.0254 | 8.2279
9 | 0.7798 | 0.09716 | -0.0228 | 8.0259
9.5 | 0.7828 | 0.10388 | -0.0225 | 7.5356
10 | 0.7911 | 0.11051 | -0.022 | 7.1586
10.5 | 0.8132 | 0.11603 | -0.0191 | 7.0085
11 | 0.8235 | 0.11845 | -0.0154 | 6.9523
11.5 | 0.8177 | 0.12866 | -0.0188 | 6.3555
12 | 0.8157 | 0.13937 | -0.0228 | 5.8528
12.5 | 0.8202 | 0.14911 | -0.0261 | 5.5006
13 | 0.8206 | 0.15996 | -0.0314 | 5.13
13.5 | 0.8276 | 0.1707 | -0.036 | 4.8483
14 | 0.8334 | 0.18202 | -0.0419 | 4.5786
14.5 | 0.8453 | 0.19912 | -0.0505 | 4.2452
15 | 0.855 | 0.20714 | -0.0551 | 4.1276
15.5 | 0.8706 | 0.21514 | -0.0587 | 4.0467
16 | 0.8888 | 0.22478 | -0.0625 | 3.9541
16.5 | 0.9038 | 0.23212 | -0.0668 | 3.8937
17 | 0.9228 | 0.2414 | -0.0707 | 3.8227
17.5 | 0.9494 | 0.25341 | -0.0731 | 3.7465
18 | 0.9596 | 0.25745 | -0.0789 | 3.7273
18.5 | 0.9798 | 0.26684 | -0.083 | 3.6719
19 | 1.0001 | 0.27538 | -0.0871 | 3.6317
19.5 | 1.0178 | 0.28355 | -0.0921 | 3.5895
20 | 1.039 | 0.29263 | -0.0962 | 3.5506

## 9. Re 100k Mach 0.00 (1)
BIGFOIL.COM POLAR EXPORT
HS 3.0_8
HS 3.0/8 |  |  |  | Cl Max: | 0.893 | at alpha= | 10.5 | deg
JavaFoil+Calcfoil stall+Eppler ext transition |  |  |  | L/D Max: | 51.304 | at alpha= | 5.5 | deg
Re: | 100000 |  |  | Cd Min: | 0.00848 | at alpha= | 0.5 | deg
Mach: | 0 |  |  | Cl=0 at alpha= | -1.2234 | deg
|  |  |  | @ Cl=0.1, Cd= | 0.022826
|  |  |  | @ Cl=0.4, Cd= | 0.010797
|  |  |  | @ Cl=0.6, Cd= | 0.013745
alpha (deg) | Cl | Cd | Cm | Cl/Cd
-13 | -0.301 | 0.20301 | 0.002 | -1.484
-12.5 | -0.318 | 0.18407 | 0.002 | -1.727
-12 | -0.335 | 0.17827 | 0.001 | -1.877
-11.5 | -0.351 | 0.16036 | 0.001 | -2.19
-11 | -0.367 | 0.15741 | 0.001 | -2.333
-10.5 | -0.383 | 0.13178 | 0.001 | -2.903
-10 | -0.396 | 0.14506 | 0.001 | -2.73
-9.5 | -0.408 | 0.12887 | 0.001 | -3.163
-9 | -0.416 | 0.11336 | 0.001 | -3.673
-8.5 | -0.422 | 0.10285 | 0.001 | -4.099
-8 | -0.423 | 0.09157 | 0.001 | -4.617
-7.5 | -0.419 | 0.07803 | 0.001 | -5.374
-7 | -0.411 | 0.07265 | 0.001 | -5.653
-6.5 | -0.397 | 0.0644 | 0.001 | -6.161
-6 | -0.377 | 0.06038 | 0 | -6.247
-5.5 | -0.352 | 0.05384 | 0 | -6.543
-5 | -0.322 | 0.04995 | 0 | -6.455
-4.5 | -0.288 | 0.04568 | 0 | -6.308
-4 | -0.25 | 0.04251 | 0 | -5.883
-3.5 | -0.209 | 0.04004 | 0 | -5.208
-3 | -0.165 | 0.03714 | 0 | -4.439
-2.5 | -0.12 | 0.03618 | -0.001 | -3.305
-2 | -0.073 | 0.03482 | -0.001 | -2.105
-1.5 | -0.026 | 0.03398 | -0.001 | -0.775
-1 | 0.021 | 0.03324 | -0.001 | 0.635
-0.5 | 0.069 | 0.03266 | -0.002 | 2.105
0 | 0.145 | 0.00855 | -0.002 | 16.952
0.5 | 0.204 | 0.00848 | -0.002 | 24.098
1 | 0.264 | 0.00848 | -0.002 | 31.113
1.5 | 0.323 | 0.00913 | -0.003 | 35.381
2 | 0.382 | 0.0093 | -0.003 | 41.088
2.5 | 0.442 | 0.01429 | -0.007 | 30.894
3 | 0.501 | 0.01478 | -0.007 | 33.864
3.5 | 0.56 | 0.01346 | -0.008 | 41.589
4 | 0.619 | 0.01388 | -0.009 | 44.589
4.5 | 0.678 | 0.01436 | -0.009 | 47.179
5 | 0.735 | 0.01483 | -0.01 | 49.578
5.5 | 0.791 | 0.01541 | -0.01 | 51.304
6 | 0.844 | 0.01776 | -0.011 | 47.522
6.5 | 0.716 | 0.04493 | -0.004 | 15.943
7 | 0.753 | 0.04807 | -0.004 | 15.673
7.5 | 0.787 | 0.05138 | -0.004 | 15.325
8 | 0.818 | 0.05512 | -0.004 | 14.832
8.5 | 0.843 | 0.06015 | -0.004 | 14.015
9 | 0.864 | 0.0639 | -0.005 | 13.517
9.5 | 0.879 | 0.07148 | -0.005 | 12.295
10 | 0.889 | 0.07558 | -0.005 | 11.759
10.5 | 0.893 | 0.08337 | -0.005 | 10.708
11 | 0.891 | 0.09061 | -0.005 | 9.836
11.5 | 0.884 | 0.10376 | -0.006 | 8.523
12 | 0.872 | 0.11135 | -0.006 | 7.835
12.5 | 0.845 | 0.12413 | -0.006 | 6.811
13 | 0.813 | 0.13837 | -0.006 | 5.876
13.5 | 0.777 | 0.15426 | -0.006 | 5.036
14 | 0.738 | 0.16743 | -0.007 | 4.41
14.5 | 0.698 | 0.18926 | -0.007 | 3.69
15 | 0.658 | 0.20218 | -0.007 | 3.254
15.5 | 0.618 | 0.23208 | -0.007 | 2.662

## 10. Re 100k Mach 0.00 (2)
BIGFOIL.COM POLAR EXPORT
HS 3.0_8
HS 3.0/8 |  |  |  | Cl Max: | 1.123 | at alpha= | 11 | deg
XFOIL ncrit=9 |  |  |  | L/D Max: | 48.2842 | at alpha= | 7.5 | deg
Re: | 100000 |  |  | Cd Min: | 0.2514 | at alpha= | -20 | deg
Mach: | 0 |  |  | Cl=0 at alpha= | -1.8114 | deg
|  |  |  | @ Cl=0.1, Cd= | 0.016239
|  |  |  | @ Cl=0.4, Cd= | 0.014545
|  |  |  | @ Cl=0.6, Cd= | 0.017421
alpha (deg) | Cl | Cd | Cm | Cl/Cd
-20 | -0.7516 | 0.2514 | 0.0694 | -2.9897
-19.5 | -0.7347 | 0.24571 | 0.0654 | -2.9901
-19 | -0.7181 | 0.241 | 0.0611 | -2.9797
-18.5 | -0.7045 | 0.23863 | 0.0562 | -2.9523
-18 | -0.6942 | 0.23708 | 0.0512 | -2.9281
-17.5 | -0.6847 | 0.23469 | 0.0466 | -2.9175
-16.5 | -0.6377 | 0.2087 | 0.0433 | -3.0556
-16 | -0.6206 | 0.20147 | 0.0407 | -3.0804
-15.5 | -0.6047 | 0.19487 | 0.0377 | -3.1031
-15 | -0.5894 | 0.18837 | 0.0347 | -3.1289
-14.5 | -0.5747 | 0.18197 | 0.0315 | -3.1582
-14 | -0.5615 | 0.17624 | 0.0278 | -3.186
-13.5 | -0.5585 | 0.17419 | 0.0223 | -3.2063
-13 | -0.5559 | 0.17054 | 0.0171 | -3.2596
-12.5 | -0.5489 | 0.1651 | 0.0128 | -3.3247
-12 | -0.5129 | 0.14803 | 0.0163 | -3.4648
-11.5 | -0.5001 | 0.14092 | 0.0142 | -3.5488
-11 | -0.4895 | 0.13412 | 0.0116 | -3.6497
-10.5 | -0.4806 | 0.12762 | 0.0085 | -3.7659
-10 | -0.4803 | 0.12281 | 0.003 | -3.9109
-9.5 | -0.4824 | 0.11807 | -0.003 | -4.0857
-8.5 | -0.452 | 0.09982 | -0.0026 | -4.5282
-8 | -0.4478 | 0.0934 | -0.0056 | -4.7944
-7.5 | -0.4553 | 0.08774 | -0.0122 | -5.1892
-6.5 | -0.4334 | 0.07282 | -0.0156 | -5.9517
-6 | -0.4177 | 0.06615 | -0.0206 | -6.3144
-5 | -0.3699 | 0.05598 | -0.0187 | -6.6077
-4.5 | -0.3475 | 0.04766 | -0.0164 | -7.2912
-2.5 | -0.1205 | 0.024 | -0.0197 | -5.0208
-2 | -0.0246 | 0.01977 | -0.025 | -1.2443
-1.5 | 0.0406 | 0.01778 | -0.0245 | 2.2835
-1 | 0.0931 | 0.0164 | -0.0225 | 5.6768
-0.5 | 0.2474 | 0.0128 | -0.0407 | 19.3281
0 | 0.2947 | 0.01331 | -0.0387 | 22.1412
0.5 | 0.3423 | 0.01385 | -0.0371 | 24.7148
1 | 0.3903 | 0.01442 | -0.0356 | 27.0666
1.5 | 0.4384 | 0.01504 | -0.0341 | 29.1489
2 | 0.4866 | 0.01569 | -0.0328 | 31.0134
2.5 | 0.5348 | 0.01639 | -0.0315 | 32.6297
3 | 0.5829 | 0.01713 | -0.0302 | 34.028
3.5 | 0.631 | 0.01795 | -0.0289 | 35.1532
4 | 0.6787 | 0.01884 | -0.0277 | 36.0244
4.5 | 0.7262 | 0.01984 | -0.0264 | 36.6028
5 | 0.7731 | 0.02094 | -0.025 | 36.9198
5.5 | 0.8196 | 0.02182 | -0.0234 | 37.5619
6 | 0.8672 | 0.02238 | -0.0215 | 38.7489
6.5 | 0.9113 | 0.02317 | -0.0194 | 39.331
7 | 0.9584 | 0.0222 | -0.0164 | 43.1712
7.5 | 0.999 | 0.02069 | -0.0125 | 48.2842
8 | 1.0102 | 0.02255 | -0.0061 | 44.7982
8.5 | 1.0139 | 0.02747 | 0.0002 | 36.9094
9 | 1.0253 | 0.03089 | 0.0057 | 33.192
9.5 | 1.0458 | 0.03476 | 0.0105 | 30.0863
10 | 1.085 | 0.03939 | 0.0133 | 27.5451
10.5 | 1.1151 | 0.0454 | 0.0161 | 24.5617
11 | 1.123 | 0.05104 | 0.0199 | 22.0024
11.5 | 1.1087 | 0.05698 | 0.0246 | 19.4577
12 | 1.0788 | 0.06407 | 0.0262 | 16.8378
12.5 | 1.0372 | 0.07399 | 0.0227 | 14.0181
13 | 0.9922 | 0.08667 | 0.0154 | 11.448
13.5 | 0.944 | 0.10235 | 0.0057 | 9.2233
14 | 0.9103 | 0.11781 | -0.0021 | 7.7268
14.5 | 0.8288 | 0.15529 | -0.0249 | 5.3371
15 | 0.8117 | 0.1769 | -0.0354 | 4.5885
16 | 0.8213 | 0.19376 | -0.0434 | 4.2387

## 11. Re 100k Mach 0.10 (1)
BIGFOIL.COM POLAR EXPORT
HS 3.0_8
HS 3.0/8 |  |  |  | Cl Max: | 0.886 | at alpha= | 10.5 | deg
JavaFoil+Calcfoil stall+Eppler ext transition |  |  |  | L/D Max: | 51.258 | at alpha= | 5.5 | deg
Re: | 100000 |  |  | Cd Min: | 0.00846 | at alpha= | 0.5 | deg
Mach: | 0.1 |  |  | Cl=0 at alpha= | -1.2234 | deg
|  |  |  | @ Cl=0.1, Cd= | 0.022985
|  |  |  | @ Cl=0.4, Cd= | 0.010676
|  |  |  | @ Cl=0.6, Cd= | 0.24133
alpha (deg) | Cl | Cd | Cm | Cl/Cd
-13 | -0.263 | 0.21494 | 0.002 | -1.222
-12.5 | -0.281 | 0.19649 | 0.002 | -1.431
-12 | -0.3 | 0.18876 | 0.001 | -1.59
-11.5 | -0.319 | 0.17294 | 0.001 | -1.846
-11 | -0.338 | 0.15496 | 0.001 | -2.182
-10.5 | -0.356 | 0.1367 | 0.001 | -2.606
-10 | -0.373 | 0.15375 | 0.001 | -2.426
-9.5 | -0.388 | 0.14061 | 0.001 | -2.758
-9 | -0.4 | 0.11955 | 0.001 | -3.344
-8.5 | -0.408 | 0.10888 | 0.001 | -3.75
-8 | -0.413 | 0.09655 | 0.001 | -4.273
-7.5 | -0.412 | 0.07954 | 0.001 | -5.177
-7 | -0.405 | 0.07443 | 0.001 | -5.448
-6.5 | -0.393 | 0.06412 | 0.001 | -6.136
-6 | -0.375 | 0.0597 | 0 | -6.29
-5.5 | -0.352 | 0.05464 | 0 | -6.436
-5 | -0.323 | 0.05013 | 0 | -6.435
-4.5 | -0.289 | 0.04618 | 0 | -6.252
-4 | -0.251 | 0.04286 | 0 | -5.854
-3.5 | -0.209 | 0.04015 | 0 | -5.216
-3 | -0.166 | 0.03741 | 0 | -4.426
-2.5 | -0.12 | 0.03626 | -0.001 | -3.313
-2 | -0.074 | 0.03492 | -0.001 | -2.109
-1.5 | -0.026 | 0.03399 | -0.001 | -0.778
-1 | 0.021 | 0.03324 | -0.001 | 0.638
-0.5 | 0.069 | 0.03272 | -0.002 | 2.112
0 | 0.146 | 0.00854 | -0.002 | 17.059
0.5 | 0.205 | 0.00846 | -0.002 | 24.273
1 | 0.265 | 0.00853 | -0.002 | 31.074
1.5 | 0.325 | 0.00916 | -0.003 | 35.42
2 | 0.384 | 0.00934 | -0.003 | 41.127
2.5 | 0.444 | 0.01435 | -0.007 | 30.916
3 | 0.503 | 0.01484 | -0.007 | 33.908
3.5 | 0.563 | 0.01348 | -0.008 | 41.724
4 | 0.622 | 0.01393 | -0.009 | 44.637
4.5 | 0.681 | 0.01439 | -0.009 | 47.304
5 | 0.739 | 0.01492 | -0.01 | 49.502
5.5 | 0.794 | 0.0155 | -0.011 | 51.258
6 | 0.848 | 0.01782 | -0.011 | 47.563
6.5 | 0.719 | 0.04504 | -0.004 | 15.974
7 | 0.756 | 0.04818 | -0.004 | 15.698
7.5 | 0.79 | 0.05178 | -0.004 | 15.256
8 | 0.82 | 0.05507 | -0.004 | 14.881
8.5 | 0.844 | 0.06075 | -0.004 | 13.896
9 | 0.863 | 0.06603 | -0.004 | 13.076
9.5 | 0.877 | 0.07052 | -0.005 | 12.44
10 | 0.885 | 0.07967 | -0.005 | 11.104
10.5 | 0.886 | 0.08368 | -0.005 | 10.591
11 | 0.882 | 0.09133 | -0.005 | 9.654
11.5 | 0.871 | 0.10485 | -0.006 | 8.31
12 | 0.856 | 0.11669 | -0.006 | 7.332
12.5 | 0.824 | 0.13038 | -0.006 | 6.317
13 | 0.786 | 0.14175 | -0.006 | 5.545
13.5 | 0.745 | 0.16013 | -0.006 | 4.65
14 | 0.701 | 0.1767 | -0.007 | 3.967
14.5 | 0.656 | 0.19743 | -0.007 | 3.324
15 | 0.611 | 0.21679 | -0.007 | 2.82
15.5 | 0.567 | 0.24133 | -0.007 | 2.35

## 12. Re 100k Mach 0.10 (2)
BIGFOIL.COM POLAR EXPORT
HS 3.0_8
HS 3.0/8 |  |  |  | Cl Max: | 1.1127 | at alpha= | 11 | deg
XFOIL ncrit=9 |  |  |  | L/D Max: | 48.7852 | at alpha= | 7.5 | deg
Re: | 100000 |  |  | Cd Min: | 0.25216 | at alpha= | -20 | deg
Mach: | 0.1 |  |  | Cl=0 at alpha= | -1.8207 | deg
|  |  |  | @ Cl=0.1, Cd= | 0.016352
|  |  |  | @ Cl=0.4, Cd= | 0.014599
|  |  |  | @ Cl=0.6, Cd= | 0.017469
alpha (deg) | Cl | Cd | Cm | Cl/Cd
-20 | -0.7543 | 0.25216 | 0.0699 | -2.9914
-19.5 | -0.7371 | 0.24651 | 0.0659 | -2.9901
-19 | -0.7206 | 0.24204 | 0.0615 | -2.9772
-18.5 | -0.7073 | 0.23989 | 0.0564 | -2.9484
-18 | -0.697 | 0.23835 | 0.0514 | -2.9243
-17.5 | -0.6874 | 0.2359 | 0.0468 | -2.9139
-17 | -0.6613 | 0.22022 | 0.0451 | -3.0029
-16.5 | -0.6388 | 0.20899 | 0.0438 | -3.0566
-16 | -0.6218 | 0.2019 | 0.0411 | -3.0797
-15.5 | -0.6057 | 0.1953 | 0.038 | -3.1014
-15 | -0.5902 | 0.18879 | 0.0349 | -3.1262
-14.5 | -0.5754 | 0.18241 | 0.0317 | -3.1544
-14 | -0.5624 | 0.17694 | 0.0278 | -3.1785
-13.5 | -0.5603 | 0.17515 | 0.0222 | -3.199
-13 | -0.557 | 0.17132 | 0.0171 | -3.2512
-12.5 | -0.5341 | 0.15818 | 0.0166 | -3.3765
-12 | -0.5121 | 0.14829 | 0.0166 | -3.4534
-11.5 | -0.4995 | 0.14124 | 0.0144 | -3.5365
-11 | -0.4888 | 0.13446 | 0.0117 | -3.6353
-10.5 | -0.4802 | 0.12806 | 0.0084 | -3.7498
-10 | -0.4812 | 0.12362 | 0.0026 | -3.8926
-9.5 | -0.4828 | 0.11879 | -0.0034 | -4.0643
-9 | -0.4626 | 0.10728 | -0.0016 | -4.3121
-8.5 | -0.4496 | 0.10013 | -0.0023 | -4.4902
-8 | -0.4464 | 0.0938 | -0.0057 | -4.7591
-7.5 | -0.4557 | 0.08851 | -0.0133 | -5.1486
-7 | -0.448 | 0.08002 | -0.0154 | -5.5986
-6.5 | -0.4323 | 0.07326 | -0.0156 | -5.9009
-6 | -0.4175 | 0.06627 | -0.0201 | -6.3
-5 | -0.372 | 0.05344 | -0.0183 | -6.9611
-4.5 | -0.3482 | 0.04787 | -0.0166 | -7.2739
-3.5 | -0.309 | 0.03849 | -0.0088 | -8.0281
-3 | -0.2601 | 0.03265 | -0.0111 | -7.9663
-2.5 | -0.1178 | 0.02406 | -0.0205 | -4.8961
-2 | -0.0227 | 0.01984 | -0.0254 | -1.1442
-1.5 | 0.0406 | 0.01789 | -0.0245 | 2.2694
-1 | 0.0937 | 0.0165 | -0.0226 | 5.6788
-0.5 | 0.2487 | 0.01287 | -0.0409 | 19.324
0 | 0.2963 | 0.01337 | -0.0389 | 22.1616
0.5 | 0.3442 | 0.01393 | -0.0372 | 24.7093
1 | 0.3924 | 0.0145 | -0.0357 | 27.0621
1.5 | 0.4408 | 0.01513 | -0.0342 | 29.1342
2 | 0.4892 | 0.01578 | -0.0329 | 31.0013
2.5 | 0.5377 | 0.01648 | -0.0316 | 32.6274
3 | 0.5861 | 0.01723 | -0.0303 | 34.0163
3.5 | 0.6344 | 0.01806 | -0.029 | 35.1274
4 | 0.6824 | 0.01897 | -0.0277 | 35.9726
4.5 | 0.73 | 0.01999 | -0.0264 | 36.5183
5 | 0.7771 | 0.02111 | -0.025 | 36.8119
5.5 | 0.8241 | 0.02197 | -0.0233 | 37.5102
6 | 0.8708 | 0.02266 | -0.0213 | 38.4289
6.5 | 0.916 | 0.02336 | -0.0192 | 39.2123
7 | 0.9628 | 0.02229 | -0.0159 | 43.1943
7.5 | 1.004 | 0.02058 | -0.0119 | 48.7852
8 | 1.0101 | 0.02335 | -0.0051 | 43.2591
8.5 | 1.0148 | 0.02796 | 0.0011 | 36.2947
9 | 1.0257 | 0.03138 | 0.0067 | 32.6864
9.5 | 1.0468 | 0.03532 | 0.0115 | 29.6376
10 | 1.0858 | 0.04012 | 0.0144 | 27.0638
10.5 | 1.1121 | 0.04625 | 0.0175 | 24.0454
11 | 1.1127 | 0.05202 | 0.0218 | 21.3899
11.5 | 1.0926 | 0.05815 | 0.0258 | 18.7893
12 | 1.0656 | 0.06545 | 0.0259 | 16.2811
12.5 | 1.0233 | 0.07623 | 0.0212 | 13.4238
13 | 0.9789 | 0.08949 | 0.0134 | 10.9387
13.5 | 0.9344 | 0.10503 | 0.0041 | 8.8965
14 | 0.9069 | 0.11974 | -0.0025 | 7.5739
14.5 | 0.8431 | 0.15029 | -0.0211 | 5.6098
15 | 0.8124 | 0.17757 | -0.0358 | 4.5751
16 | 0.8226 | 0.19449 | -0.0439 | 4.2295

## 13. Re 100k Mach 0.25 (1)
BIGFOIL.COM POLAR EXPORT
HS 3.0_8
HS 3.0/8 |  |  |  | Cl Max: | 0.869 | at alpha= | 6 | deg
JavaFoil+Calcfoil stall+Eppler ext transition |  |  |  | L/D Max: | 49.955 | at alpha= | 5 | deg
Re: | 100000 |  |  | Cd Min: | 0.00852 | at alpha= | 0.5 | deg
Mach: | 0.25 |  |  | Cl=0 at alpha= | -1.2245 | deg
|  |  |  | @ Cl=0.1, Cd= | 0.023923
|  |  |  | @ Cl=0.4, Cd= | 0.0095238
|  |  |  | @ Cl=0.6, Cd= | 0.013857
alpha (deg) | Cl | Cd | Cm | Cl/Cd
-11.5 | -0.059 | 0.2776 | 0.002 | -0.211
-11 | -0.056 | 0.23863 | 0.002 | -0.234
-10.5 | -0.053 | 0.20042 | 0.001 | -0.265
-10 | -0.144 | 0.18309 | 0.001 | -0.785
-9.5 | -0.201 | 0.16081 | 0.001 | -1.25
-9 | -0.248 | 0.13315 | 0.001 | -1.863
-8.5 | -0.288 | 0.12607 | 0.001 | -2.285
-8 | -0.32 | 0.13366 | 0.001 | -2.398
-7.5 | -0.345 | 0.11101 | 0.001 | -3.103
-7 | -0.359 | 0.08645 | 0.001 | -4.155
-6.5 | -0.364 | 0.07891 | 0.001 | -4.612
-6 | -0.359 | 0.06695 | 0 | -5.359
-5.5 | -0.344 | 0.05892 | 0 | -5.843
-5 | -0.321 | 0.05345 | 0 | -6.01
-4.5 | -0.291 | 0.04784 | 0 | -6.081
-4 | -0.255 | 0.04435 | 0 | -5.745
-3.5 | -0.213 | 0.0405 | 0 | -5.269
-3 | -0.169 | 0.03823 | 0 | -4.429
-2.5 | -0.123 | 0.03624 | -0.001 | -3.397
-2 | -0.076 | 0.03509 | -0.001 | -2.153
-1.5 | -0.027 | 0.03418 | -0.001 | -0.795
-1 | 0.022 | 0.03337 | -0.001 | 0.652
-0.5 | 0.071 | 0.03281 | -0.002 | 2.163
0 | 0.15 | 0.0086 | -0.002 | 17.405
0.5 | 0.211 | 0.00852 | -0.002 | 24.759
1 | 0.272 | 0.00859 | -0.002 | 31.694
1.5 | 0.334 | 0.00931 | -0.003 | 35.844
2 | 0.395 | 0.0095 | -0.003 | 41.533
2.5 | 0.456 | 0.00979 | -0.003 | 46.552
3 | 0.517 | 0.01502 | -0.008 | 34.42
3.5 | 0.578 | 0.01368 | -0.008 | 42.258
4 | 0.639 | 0.01417 | -0.009 | 45.094
4.5 | 0.699 | 0.01465 | -0.009 | 47.747
5 | 0.759 | 0.01519 | -0.01 | 49.955
5.5 | 0.815 | 0.01752 | -0.011 | 46.539
6 | 0.869 | 0.01831 | -0.011 | 47.466
6.5 | 0.736 | 0.04553 | -0.004 | 16.168
7 | 0.772 | 0.0488 | -0.004 | 15.816
7.5 | 0.803 | 0.05246 | -0.004 | 15.305
8 | 0.828 | 0.05608 | -0.004 | 14.764
8.5 | 0.846 | 0.06131 | -0.005 | 13.796
9 | 0.856 | 0.06706 | -0.005 | 12.758
9.5 | 0.856 | 0.07708 | -0.005 | 11.103
10 | 0.846 | 0.08335 | -0.005 | 10.155
10.5 | 0.826 | 0.092 | -0.005 | 8.983
11 | 0.796 | 0.11262 | -0.006 | 7.067

## 14. Re 100k Mach 0.25 (2)
BIGFOIL.COM POLAR EXPORT
HS 3.0_8
HS 3.0/8 |  |  |  | Cl Max: | 1.0771 | at alpha= | 10.5 | deg
XFOIL ncrit=9 |  |  |  | L/D Max: | 50.0438 | at alpha= | 7.5 | deg
Re: | 100000 |  |  | Cd Min: | 0.25665 | at alpha= | -20 | deg
Mach: | 0.25 |  |  | Cl=0 at alpha= | -1.8459 | deg
|  |  |  | @ Cl=0.1, Cd= | 0.016973
|  |  |  | @ Cl=0.4, Cd= | 0.014866
|  |  |  | @ Cl=0.6, Cd= | 0.017793
alpha (deg) | Cl | Cd | Cm | Cl/Cd
-20 | -0.7693 | 0.25665 | 0.0728 | -2.9975
-19.5 | -0.7515 | 0.25174 | 0.0683 | -2.9852
-19 | -0.7359 | 0.2488 | 0.0632 | -2.9578
-18.5 | -0.7235 | 0.2472 | 0.058 | -2.9268
-18 | -0.7128 | 0.24543 | 0.053 | -2.9043
-17 | -0.6647 | 0.21865 | 0.0491 | -3.04
-16.5 | -0.6464 | 0.21126 | 0.0462 | -3.0597
-16 | -0.6289 | 0.20444 | 0.043 | -3.0762
-15.5 | -0.6119 | 0.19777 | 0.0397 | -3.094
-15 | -0.5955 | 0.1912 | 0.0363 | -3.1145
-14.5 | -0.5803 | 0.1853 | 0.0325 | -3.1317
-14 | -0.5709 | 0.18202 | 0.0276 | -3.1365
-13.5 | -0.5697 | 0.18023 | 0.022 | -3.161
-13 | -0.5629 | 0.17536 | 0.0172 | -3.21
-12.5 | -0.524 | 0.1572 | 0.0201 | -3.3333
-12 | -0.5094 | 0.14993 | 0.0179 | -3.3976
-11.5 | -0.4969 | 0.14303 | 0.0152 | -3.4741
-11 | -0.4865 | 0.1365 | 0.0119 | -3.5641
-10.5 | -0.4826 | 0.13167 | 0.007 | -3.6652
-10 | -0.4857 | 0.12777 | 0.0007 | -3.8014
-9.5 | -0.4676 | 0.11687 | 0.0005 | -4.001
-9 | -0.4481 | 0.10835 | 0.0012 | -4.1357
-8.5 | -0.441 | 0.10193 | -0.0018 | -4.3265
-8 | -0.3563 | 0.08538 | -0.0079 | -4.1731
-7.5 | -0.3612 | 0.07859 | -0.0113 | -4.596
-7 | -0.3843 | 0.0731 | -0.0182 | -5.2572
-6.5 | -0.3723 | 0.06335 | -0.0165 | -5.8769
-6 | -0.3682 | 0.05618 | -0.0193 | -6.5539
-5.5 | -0.3961 | 0.06169 | -0.0202 | -6.4208
-5 | -0.3742 | 0.05565 | -0.0195 | -6.7242
-4.5 | -0.352 | 0.04912 | -0.0169 | -7.1661
-4 | -0.3316 | 0.04388 | -0.0136 | -7.557
-3.5 | -0.3188 | 0.03975 | -0.0087 | -8.0201
-2.5 | -0.0989 | 0.02424 | -0.0254 | -4.08
-2 | -0.0184 | 0.02037 | -0.0268 | -0.90329
-1.5 | 0.0413 | 0.01851 | -0.025 | 2.2312
-1 | 0.0968 | 0.01705 | -0.0232 | 5.6774
-0.5 | 0.2561 | 0.01323 | -0.0419 | 19.3575
0 | 0.3055 | 0.01375 | -0.0399 | 22.2182
0.5 | 0.3548 | 0.01431 | -0.0382 | 24.7939
1 | 0.4044 | 0.01492 | -0.0367 | 27.1046
1.5 | 0.4542 | 0.01556 | -0.0351 | 29.1902
2 | 0.504 | 0.01625 | -0.0336 | 31.0154
2.5 | 0.5538 | 0.01702 | -0.0323 | 32.5382
3 | 0.6034 | 0.01785 | -0.0309 | 33.8039
3.5 | 0.6528 | 0.01878 | -0.0295 | 34.7604
4 | 0.7019 | 0.01981 | -0.0281 | 35.4316
4.5 | 0.7505 | 0.02094 | -0.0265 | 35.8405
5 | 0.7985 | 0.02219 | -0.0249 | 35.9847
5.5 | 0.8452 | 0.02322 | -0.0229 | 36.3997
6 | 0.8943 | 0.02387 | -0.0205 | 37.4654
6.5 | 0.9399 | 0.02469 | -0.0179 | 38.068
7 | 0.9906 | 0.02221 | -0.0135 | 44.6015
7.5 | 1.0284 | 0.02055 | -0.0083 | 50.0438
8 | 1.0183 | 0.02618 | -0.0005 | 38.8961
8.5 | 1.0183 | 0.03044 | 0.0061 | 33.4527
9 | 1.0238 | 0.034 | 0.0124 | 30.1118
9.5 | 1.0423 | 0.03828 | 0.0176 | 27.2283
10 | 1.0727 | 0.04356 | 0.0212 | 24.6258
10.5 | 1.0771 | 0.04969 | 0.0251 | 21.6764
11 | 1.0609 | 0.05675 | 0.0269 | 18.6943
11.5 | 1.035 | 0.0653 | 0.0252 | 15.8499
12 | 1.002 | 0.07579 | 0.0202 | 13.2207
12.5 | 0.9664 | 0.08812 | 0.0133 | 10.9669
13 | 0.9292 | 0.10216 | 0.005 | 9.0955
13.5 | 0.898 | 0.11701 | -0.0028 | 7.6746
14 | 0.8358 | 0.14627 | -0.0215 | 5.7141
14.5 | 0.8368 | 0.15754 | -0.0252 | 5.3117
15 | 0.8179 | 0.18115 | -0.0378 | 4.515
15.5 | 0.8405 | 0.19099 | -0.0387 | 4.4008

## 15. Re 100k Mach 0.50 (1)
BIGFOIL.COM POLAR EXPORT
HS 3.0_8
HS 3.0/8 |  |  |  | Cl Max: | 1.165 | at alpha= | 20 | deg
JavaFoil+Calcfoil stall+Eppler ext transition |  |  |  | L/D Max: | 49.403 | at alpha= | 5 | deg
Re: | 100000 |  |  | Cd Min: | 0.00904 | at alpha= | 0.5 | deg
Mach: | 0.5 |  |  | Cl=0 at alpha= | -1.2222 | deg
|  |  |  | @ Cl=0.1, Cd= | 0.027742
|  |  |  | @ Cl=0.4, Cd= | 0.010057
|  |  |  | @ Cl=0.6, Cd= | 0.015763
alpha (deg) | Cl | Cd | Cm | Cl/Cd
-20 | -1.006 | 0.33965 | 0.003 | -2.961
-19.5 | -0.979 | 0.32264 | 0.003 | -3.034
-19 | -0.951 | 0.30848 | 0.003 | -3.082
-18.5 | -0.925 | 0.29752 | 0.003 | -3.108
-18 | -0.899 | 0.27689 | 0.003 | -3.248
-17.5 | -0.874 | 0.26987 | 0.003 | -3.237
-17 | -0.848 | 0.27731 | 0.003 | -3.058
-16.5 | -0.822 | 0.26283 | 0.003 | -3.128
-16 | -0.796 | 0.25668 | 0.003 | -3.103
-15.5 | -0.77 | 0.25938 | 0.003 | -2.97
-15 | -0.744 | 0.25217 | 0.003 | -2.952
-14.5 | -0.718 | 0.24988 | 0.003 | -2.874
-14 | -0.692 | 0.25109 | 0.003 | -2.756
-13.5 | -0.666 | 0.24727 | 0.003 | -2.693
-13 | -0.64 | 0.22493 | 0.003 | -2.843
-12.5 | -0.613 | 0.21906 | 0.003 | -2.799
-12 | -0.586 | 0.19252 | 0.002 | -3.044
-11.5 | -0.559 | 0.18759 | 0.002 | -2.982
-11 | -0.533 | 0.18173 | 0.002 | -2.932
-10.5 | -0.506 | 0.17672 | 0.002 | -2.864
-10 | -0.479 | 0.16259 | 0.002 | -2.948
-9.5 | -0.452 | 0.18312 | 0.002 | -2.468
-9 | -0.425 | 0.1895 | 0.002 | -2.243
-8.5 | -0.398 | 0.15761 | 0.002 | -2.526
-8 | -0.371 | 0.18508 | 0.001 | -2.004
-7.5 | -0.344 | 0.15243 | 0.001 | -2.254
-7 | -0.316 | 0.14499 | 0.001 | -2.183
-6.5 | -0.289 | 0.13728 | 0.001 | -2.107
-6 | -0.262 | 0.14871 | 0.001 | -1.76
-5.5 | -0.235 | 0.12985 | 0 | -1.806
-5 | -0.207 | 0.12865 | 0 | -1.609
-4.5 | -0.18 | 0.12048 | 0 | -1.491
-4 | -0.229 | 0.06483 | 0 | -3.533
-3.5 | -0.22 | 0.04839 | 0 | -4.548
-3 | -0.181 | 0.04231 | 0 | -4.286
-2.5 | -0.135 | 0.03905 | -0.001 | -3.45
-2 | -0.084 | 0.03677 | -0.001 | -2.273
-1.5 | -0.03 | 0.03525 | -0.001 | -0.857
-1 | 0.024 | 0.03412 | -0.002 | 0.712
-0.5 | 0.079 | 0.03357 | -0.002 | 2.36
0 | 0.167 | 0.00915 | -0.002 | 18.268
0.5 | 0.236 | 0.00904 | -0.002 | 26.084
1 | 0.304 | 0.00913 | -0.003 | 33.331
1.5 | 0.373 | 0.00993 | -0.003 | 37.548
2 | 0.441 | 0.01025 | -0.003 | 43.034
2.5 | 0.509 | 0.01064 | -0.004 | 47.855
3 | 0.577 | 0.01572 | -0.008 | 36.742
3.5 | 0.646 | 0.01585 | -0.009 | 40.73
4 | 0.713 | 0.01552 | -0.01 | 45.947
4.5 | 0.781 | 0.01627 | -0.011 | 47.992
5 | 0.846 | 0.01712 | -0.011 | 49.403
5.5 | 0.905 | 0.02006 | -0.012 | 45.102
6 | 0.766 | 0.04375 | -0.004 | 17.499
6.5 | 0.794 | 0.04781 | -0.004 | 16.617
7 | 0.801 | 0.0556 | -0.004 | 14.4
7.5 | 0.744 | 0.07042 | -0.004 | 10.561
8 | 0.507 | 0.13117 | -0.005 | 3.863
8.5 | 0.534 | 0.1139 | -0.005 | 4.688
9 | 0.561 | 0.14312 | -0.005 | 3.92
9.5 | 0.589 | 0.16356 | -0.007 | 3.599
10 | 0.616 | 0.14671 | -0.007 | 4.199
10.5 | 0.643 | 0.15852 | -0.007 | 4.057
11 | 0.671 | 0.18334 | -0.008 | 3.658
11.5 | 0.698 | 0.1865 | -0.009 | 3.741
12 | 0.726 | 0.21148 | -0.01 | 3.431
12.5 | 0.753 | 0.21845 | -0.011 | 3.448
13 | 0.781 | 0.2376 | -0.012 | 3.287
13.5 | 0.809 | 0.34319 | -0.013 | 2.357
14 | 0.836 | 0.25234 | -0.013 | 3.312
14.5 | 0.863 | 0.26491 | -0.014 | 3.256
15 | 0.889 | 0.25978 | -0.014 | 3.424
15.5 | 0.916 | 0.26548 | -0.015 | 3.45
16 | 0.943 | 0.27716 | -0.016 | 3.403
16.5 | 0.971 | 0.28761 | -0.017 | 3.376
17 | 1.001 | 0.31736 | -0.018 | 3.154
17.5 | 1.028 | 0.3229 | -0.019 | 3.182
18 | 1.054 | 0.33093 | -0.02 | 3.185
18.5 | 1.081 | 0.35082 | -0.02 | 3.082
19 | 1.113 | 0.36479 | -0.022 | 3.05
19.5 | 1.139 | 0.36919 | -0.023 | 3.085
20 | 1.165 | 0.36655 | -0.023 | 3.177

## 16. Re 100k Mach 0.50 (2)
BIGFOIL.COM POLAR EXPORT
HS 3.0_8
HS 3.0/8 |  |  |  | Cl Max: | 1.0837 | at alpha= | 7 | deg
XFOIL ncrit=9 |  |  |  | L/D Max: | 43.1581 | at alpha= | 7 | deg
Re: | 100000 |  |  | Cd Min: | 0.29213 | at alpha= | -20 | deg
Mach: | 0.5 |  |  | Cl=0 at alpha= | -1.8333 | deg
|  |  |  | @ Cl=0.1, Cd= | 0.019886
|  |  |  | @ Cl=0.4, Cd= | 0.016072
|  |  |  | @ Cl=0.6, Cd= | 0.019482
alpha (deg) | Cl | Cd | Cm | Cl/Cd
-20 | -0.8505 | 0.29213 | 0.0837 | -2.9114
-19 | -0.8032 | 0.26867 | 0.0756 | -2.9895
-18.5 | -0.7791 | 0.25698 | 0.0724 | -3.0318
-18 | -0.7568 | 0.24847 | 0.0683 | -3.0458
-17.5 | -0.7347 | 0.24065 | 0.0641 | -3.053
-17 | -0.7128 | 0.23293 | 0.0598 | -3.0601
-16.5 | -0.691 | 0.22542 | 0.0555 | -3.0654
-16 | -0.6695 | 0.21814 | 0.051 | -3.0691
-15.5 | -0.6507 | 0.21333 | 0.0456 | -3.0502
-15 | -0.6397 | 0.21202 | 0.0394 | -3.0172
-14.5 | -0.6217 | 0.20403 | 0.0352 | -3.0471
-14 | -0.5885 | 0.18815 | 0.0346 | -3.1278
-13.5 | -0.5676 | 0.17998 | 0.0315 | -3.1537
-13 | -0.5484 | 0.17245 | 0.0281 | -3.1801
-12.5 | -0.5305 | 0.16537 | 0.0244 | -3.208
-12 | -0.5188 | 0.16053 | 0.0194 | -3.2318
-11.5 | -0.5164 | 0.15764 | 0.0134 | -3.2758
-11 | -0.4862 | 0.14418 | 0.0131 | -3.3722
-10.5 | -0.4661 | 0.13565 | 0.0115 | -3.436
-10 | -0.4519 | 0.12854 | 0.0086 | -3.5156
-9.5 | -0.4484 | 0.12412 | 0.003 | -3.6126
-9 | -0.4288 | 0.11438 | 0.0022 | -3.7489
-8.5 | -0.4155 | 0.10744 | -0.0001 | -3.8673
-8 | -0.4244 | 0.1043 | -0.0081 | -4.069
-7.5 | -0.3971 | 0.09364 | -0.006 | -4.2407
-7 | -0.396 | 0.08803 | -0.0106 | -4.4985
-6.5 | -0.3965 | 0.08127 | -0.0139 | -4.8788
-6 | -0.3871 | 0.07466 | -0.0154 | -5.1848
-5.5 | -0.3778 | 0.06754 | -0.0168 | -5.5937
-5 | -0.3674 | 0.06114 | -0.0179 | -6.0092
-4.5 | -0.3605 | 0.05762 | -0.0189 | -6.2565
-4 | -0.3494 | 0.05015 | -0.0141 | -6.9671
-3.5 | -0.2535 | 0.04024 | -0.0275 | -6.2997
-3 | -0.2021 | 0.03319 | -0.0254 | -6.0892
-2.5 | -0.0818 | 0.02732 | -0.0333 | -2.9941
-2 | -0.0212 | 0.02369 | -0.0302 | -0.89489
-1.5 | 0.0424 | 0.02138 | -0.0277 | 1.9832
-1 | 0.1087 | 0.01966 | -0.0262 | 5.529
-0.5 | 0.1707 | 0.01849 | -0.0245 | 9.232
0 | 0.2308 | 0.01783 | -0.0227 | 12.9445
0.5 | 0.4021 | 0.01605 | -0.0427 | 25.053
1 | 0.4573 | 0.01682 | -0.0408 | 27.1879
1.5 | 0.512 | 0.01772 | -0.0391 | 28.8939
2 | 0.5664 | 0.01875 | -0.0373 | 30.208
2.5 | 0.6201 | 0.01992 | -0.0354 | 31.1295
3 | 0.673 | 0.02127 | -0.0334 | 31.6408
3.5 | 0.7244 | 0.02288 | -0.0314 | 31.6608
4 | 0.7739 | 0.02472 | -0.0291 | 31.3066
4.5 | 0.8206 | 0.0269 | -0.0267 | 30.5056
5 | 0.866 | 0.02895 | -0.0236 | 29.9136
5.5 | 0.9164 | 0.03013 | -0.0195 | 30.4149
6 | 0.9545 | 0.0325 | -0.0155 | 29.3692
6.5 | 0.9999 | 0.03353 | -0.0102 | 29.8211
7 | 1.0837 | 0.02511 | 0.0005 | 43.1581
7.5 | 1.0601 | 0.02975 | 0.0091 | 35.6336
8 | 1.0165 | 0.03672 | 0.0141 | 27.6825
8.5 | 0.99 | 0.04499 | 0.0131 | 22.0049
9 | 0.9744 | 0.05236 | 0.0134 | 18.6096
9.5 | 0.9763 | 0.05832 | 0.0162 | 16.7404
10 | 0.9718 | 0.06577 | 0.0168 | 14.7757
10.5 | 0.9539 | 0.07562 | 0.014 | 12.6144
11 | 0.9249 | 0.08779 | 0.0079 | 10.5354
11.5 | 0.8942 | 0.10145 | 0.0003 | 8.8142
12 | 0.8682 | 0.11584 | -0.0074 | 7.4948

## 17. Re 250k Mach 0.00 (1)
BIGFOIL.COM POLAR EXPORT
HS 3.0_8
HS 3.0/8 |  |  |  | Cl Max: | 0.894 | at alpha= | 6.5 | deg
JavaFoil+Calcfoil stall+Eppler ext transition |  |  |  | L/D Max: | 71.019 | at alpha= | 5.5 | deg
Re: | 250000 |  |  | Cd Min: | 0.0063 | at alpha= | 0 | deg
Mach: | 0 |  |  | Cl=0 at alpha= | -1.2234 | deg
|  |  |  | @ Cl=0.1, Cd= | 0.020558
|  |  |  | @ Cl=0.4, Cd= | 0.008321
|  |  |  | @ Cl=0.6, Cd= | 0.0098973
alpha (deg) | Cl | Cd | Cm | Cl/Cd
-13 | -0.301 | 0.15605 | 0.002 | -1.931
-12.5 | -0.318 | 0.14714 | 0.002 | -2.161
-12 | -0.335 | 0.13975 | 0.002 | -2.395
-11.5 | -0.351 | 0.1239 | 0.001 | -2.836
-11 | -0.367 | 0.12411 | 0.001 | -2.96
-10.5 | -0.383 | 0.10623 | 0.001 | -3.602
-10 | -0.396 | 0.10241 | 0.001 | -3.869
-9.5 | -0.408 | 0.09383 | 0.001 | -4.345
-9 | -0.416 | 0.08798 | 0.001 | -4.733
-8.5 | -0.422 | 0.08181 | 0.001 | -5.154
-8 | -0.423 | 0.07528 | 0.001 | -5.617
-7.5 | -0.419 | 0.06423 | 0.001 | -6.53
-7 | -0.411 | 0.06014 | 0.001 | -6.83
-6.5 | -0.397 | 0.05411 | 0.001 | -7.334
-6 | -0.377 | 0.05041 | 0 | -7.484
-5.5 | -0.352 | 0.04713 | 0 | -7.477
-5 | -0.322 | 0.04405 | 0 | -7.321
-4.5 | -0.288 | 0.04074 | 0 | -7.075
-4 | -0.251 | 0.0382 | 0 | -6.559
-3.5 | -0.209 | 0.0359 | 0 | -5.821
-3 | -0.165 | 0.03385 | 0 | -4.875
-2.5 | -0.12 | 0.03324 | -0.001 | -3.597
-2 | -0.073 | 0.0321 | -0.001 | -2.284
-1.5 | -0.026 | 0.03139 | -0.001 | -0.839
-1 | 0.021 | 0.03084 | -0.001 | 0.684
-0.5 | 0.069 | 0.03038 | -0.002 | 2.264
0 | 0.145 | 0.0063 | -0.002 | 23.014
0.5 | 0.204 | 0.00632 | -0.002 | 32.317
1 | 0.264 | 0.00635 | -0.002 | 41.493
1.5 | 0.323 | 0.00689 | -0.003 | 46.891
2 | 0.382 | 0.00701 | -0.003 | 54.57
2.5 | 0.442 | 0.01138 | -0.007 | 38.813
3 | 0.501 | 0.01174 | -0.007 | 42.629
3.5 | 0.56 | 0.00966 | -0.008 | 57.942
4 | 0.619 | 0.01001 | -0.009 | 61.828
4.5 | 0.678 | 0.01033 | -0.009 | 65.555
5 | 0.735 | 0.01072 | -0.01 | 68.582
5.5 | 0.791 | 0.01113 | -0.01 | 71.019
6 | 0.844 | 0.01424 | -0.011 | 59.261
6.5 | 0.894 | 0.01496 | -0.012 | 59.753
7 | 0.754 | 0.04487 | -0.004 | 16.801
7.5 | 0.788 | 0.04783 | -0.004 | 16.465
8 | 0.818 | 0.051 | -0.004 | 16.031
8.5 | 0.843 | 0.05527 | -0.004 | 15.255
9 | 0.864 | 0.05859 | -0.005 | 14.742
9.5 | 0.879 | 0.06432 | -0.005 | 13.664
10 | 0.889 | 0.06792 | -0.005 | 13.085
10.5 | 0.893 | 0.07397 | -0.005 | 12.069
11 | 0.891 | 0.07967 | -0.005 | 11.188
11.5 | 0.884 | 0.08853 | -0.006 | 9.99

## 18. Re 250k Mach 0.00 (2)
BIGFOIL.COM POLAR EXPORT
HS 3.0_8
HS 3.0/8 |  |  |  | Cl Max: | 1.1337 | at alpha= | 11 | deg
XFOIL ncrit=9 |  |  |  | L/D Max: | 74.575 | at alpha= | 7 | deg
Re: | 250000 |  |  | Cd Min: | 0.05622 | at alpha= | 12 | deg
Mach: | 0 |  |  | Cl=0 at alpha= | -99 | deg
|  |  |  | @ Cl=0.1, Cd= | 0.01188
|  |  |  | @ Cl=0.4, Cd= | 0.0097719
|  |  |  | @ Cl=0.6, Cd= | 0.010886
alpha (deg) | Cl | Cd | Cm | Cl/Cd
0 | 0.1697 | 0.01188 | -0.0109 | 14.2845
1 | 0.3832 | 0.0097 | -0.0328 | 39.5052
1.5 | 0.4323 | 0.00991 | -0.0315 | 43.6226
2 | 0.4816 | 0.01017 | -0.0302 | 47.355
2.5 | 0.5311 | 0.01045 | -0.029 | 50.823
3 | 0.5807 | 0.01075 | -0.0278 | 54.0186
3.5 | 0.6303 | 0.0111 | -0.0267 | 56.7838
4 | 0.6797 | 0.01146 | -0.0255 | 59.3106
4.5 | 0.7291 | 0.01186 | -0.0243 | 61.4755
5 | 0.7778 | 0.01216 | -0.0229 | 63.9638
5.5 | 0.8262 | 0.01244 | -0.0215 | 66.4148
6 | 0.8736 | 0.01256 | -0.0199 | 69.5541
6.5 | 0.9202 | 0.01255 | -0.0182 | 73.3227
7 | 0.965 | 0.01294 | -0.0163 | 74.575
7.5 | 0.9816 | 0.01703 | -0.0114 | 57.6395
8 | 1.014 | 0.01917 | -0.0077 | 52.8951
8.5 | 1.0414 | 0.02148 | -0.0036 | 48.4823
9 | 1.0619 | 0.02412 | 0.0011 | 44.0257
9.5 | 1.0725 | 0.0277 | 0.0068 | 38.7184
10 | 1.0907 | 0.0326 | 0.0114 | 33.4571
10.5 | 1.117 | 0.03689 | 0.0147 | 30.2792
11 | 1.1337 | 0.04077 | 0.0189 | 27.8072
11.5 | 1.1247 | 0.04757 | 0.0249 | 23.6431
12 | 1.0985 | 0.05622 | 0.0274 | 19.5393

## 19. Re 250k Mach 0.10 (1)
BIGFOIL.COM POLAR EXPORT
HS 3.0_8
HS 3.0/8 |  |  |  | Cl Max: | 0.898 | at alpha= | 6.5 | deg
JavaFoil+Calcfoil stall+Eppler ext transition |  |  |  | L/D Max: | 71.036 | at alpha= | 5.5 | deg
Re: | 250000 |  |  | Cd Min: | 0.00629 | at alpha= | 0.5 | deg
Mach: | 0.1 |  |  | Cl=0 at alpha= | -1.2234 | deg
|  |  |  | @ Cl=0.1, Cd= | 0.020731
|  |  |  | @ Cl=0.4, Cd= | 0.0082107
|  |  |  | @ Cl=0.6, Cd= | 0.0099232
alpha (deg) | Cl | Cd | Cm | Cl/Cd
-13 | -0.263 | 0.17318 | 0.002 | -1.517
-12.5 | -0.281 | 0.1592 | 0.002 | -1.767
-12 | -0.3 | 0.14714 | 0.002 | -2.04
-11.5 | -0.319 | 0.13537 | 0.002 | -2.36
-11 | -0.338 | 0.1212 | 0.001 | -2.791
-10.5 | -0.356 | 0.11158 | 0.001 | -3.194
-10 | -0.373 | 0.10592 | 0.001 | -3.523
-9.5 | -0.388 | 0.09985 | 0.001 | -3.885
-9 | -0.4 | 0.09166 | 0.001 | -4.363
-8.5 | -0.408 | 0.0866 | 0.001 | -4.716
-8 | -0.413 | 0.07757 | 0.001 | -5.319
-7.5 | -0.412 | 0.06801 | 0.001 | -6.056
-7 | -0.406 | 0.06325 | 0.001 | -6.413
-6.5 | -0.394 | 0.05451 | 0.001 | -7.219
-6 | -0.376 | 0.05065 | 0 | -7.415
-5.5 | -0.352 | 0.04755 | 0 | -7.398
-5 | -0.323 | 0.04431 | 0 | -7.282
-4.5 | -0.289 | 0.0411 | 0 | -7.026
-4 | -0.251 | 0.03845 | 0 | -6.536
-3.5 | -0.21 | 0.03594 | 0 | -5.837
-3 | -0.166 | 0.03388 | 0 | -4.892
-2.5 | -0.12 | 0.03317 | -0.001 | -3.621
-2 | -0.074 | 0.03218 | -0.001 | -2.289
-1.5 | -0.026 | 0.03142 | -0.001 | -0.842
-1 | 0.021 | 0.03083 | -0.001 | 0.688
-0.5 | 0.069 | 0.03043 | -0.002 | 2.271
0 | 0.146 | 0.00634 | -0.002 | 22.96
0.5 | 0.205 | 0.00629 | -0.002 | 32.633
1 | 0.265 | 0.0064 | -0.002 | 41.411
1.5 | 0.325 | 0.00687 | -0.003 | 47.267
2 | 0.384 | 0.00704 | -0.003 | 54.599
2.5 | 0.444 | 0.01143 | -0.007 | 38.833
3 | 0.503 | 0.01174 | -0.007 | 42.846
3.5 | 0.563 | 0.00971 | -0.008 | 57.939
4 | 0.622 | 0.01005 | -0.009 | 61.901
4.5 | 0.681 | 0.01038 | -0.009 | 65.571
5 | 0.739 | 0.01077 | -0.01 | 68.581
5.5 | 0.794 | 0.01118 | -0.011 | 71.036
6 | 0.848 | 0.01435 | -0.011 | 59.081
6.5 | 0.898 | 0.01505 | -0.012 | 59.681
7 | 0.757 | 0.04494 | -0.004 | 16.843
7.5 | 0.79 | 0.04813 | -0.004 | 16.415
8 | 0.82 | 0.05102 | -0.004 | 16.065
8.5 | 0.844 | 0.0555 | -0.004 | 15.212
9 | 0.864 | 0.0597 | -0.004 | 14.463
9.5 | 0.877 | 0.06348 | -0.005 | 13.818
10 | 0.885 | 0.07018 | -0.005 | 12.606
10.5 | 0.886 | 0.07383 | -0.005 | 12.005
11 | 0.882 | 0.08129 | -0.006 | 10.847
11.5 | 0.871 | 0.09089 | -0.006 | 9.587

## 20. Re 250k Mach 0.10 (2)
BIGFOIL.COM POLAR EXPORT
HS 3.0_8
HS 3.0/8 |  |  |  | Cl Max: | 1.1251 | at alpha= | 11 | deg
XFOIL ncrit=9 |  |  |  | L/D Max: | 73.9741 | at alpha= | 7 | deg
Re: | 250000 |  |  | Cd Min: | 0.18178 | at alpha= | 16 | deg
Mach: | 0.1 |  |  | Cl=0 at alpha= | -1.699 | deg
|  |  |  | @ Cl=0.1, Cd= | 0.012658
|  |  |  | @ Cl=0.4, Cd= | 0.0097987
|  |  |  | @ Cl=0.6, Cd= | 0.010929
alpha (deg) | Cl | Cd | Cm | Cl/Cd
-2.5 | -0.0807 | 0.01701 | -0.0194 | -4.7443
-2 | -0.0313 | 0.01525 | -0.0174 | -2.0525
-1.5 | 0.0207 | 0.01393 | -0.0157 | 1.486
-1 | 0.0716 | 0.01311 | -0.0142 | 5.4615
-0.5 | 0.1206 | 0.01233 | -0.0125 | 9.781
0 | 0.1707 | 0.01192 | -0.011 | 14.3205
0.5 | 0.2015 | 0.00976 | -0.0062 | 20.6455
1 | 0.3855 | 0.00974 | -0.033 | 39.5791
1.5 | 0.4349 | 0.00994 | -0.0317 | 43.7525
2 | 0.4844 | 0.0102 | -0.0304 | 47.4902
2.5 | 0.5342 | 0.01051 | -0.0291 | 50.8278
3 | 0.584 | 0.01082 | -0.0279 | 53.9741
3.5 | 0.634 | 0.01116 | -0.0267 | 56.81
4 | 0.6837 | 0.01152 | -0.0255 | 59.349
4.5 | 0.7334 | 0.01192 | -0.0243 | 61.5268
5 | 0.7823 | 0.01222 | -0.0229 | 64.018
5.5 | 0.8311 | 0.01251 | -0.0214 | 66.4349
6 | 0.8788 | 0.0126 | -0.0198 | 69.746
6.5 | 0.9255 | 0.01261 | -0.0179 | 73.3941
7 | 0.9698 | 0.01311 | -0.0159 | 73.9741
7.5 | 0.9863 | 0.01723 | -0.0109 | 57.2432
8 | 1.0181 | 0.01943 | -0.0071 | 52.3984
8.5 | 1.0442 | 0.02184 | -0.0027 | 47.8114
9 | 1.0633 | 0.02455 | 0.0022 | 43.3116
9.5 | 1.0728 | 0.0282 | 0.0081 | 38.0426
10 | 1.0904 | 0.03318 | 0.0127 | 32.8632
10.5 | 1.114 | 0.03754 | 0.0163 | 29.675
11 | 1.1251 | 0.04157 | 0.0211 | 27.0652
11.5 | 1.1179 | 0.04747 | 0.0259 | 23.5496
12 | 1.0888 | 0.05642 | 0.0273 | 19.2981
12.5 | 1.0594 | 0.06537 | 0.0246 | 16.2062
13 | 1.0236 | 0.07688 | 0.0194 | 13.3143
13.5 | 0.9656 | 0.0946 | 0.0086 | 10.2072
14 | 0.9286 | 0.10938 | -0.0009 | 8.4897
14.5 | 0.8851 | 0.12917 | -0.013 | 6.8522
15 | 0.8277 | 0.16362 | -0.0285 | 5.0587
15.5 | 0.8362 | 0.17159 | -0.0308 | 4.8732
16 | 0.8406 | 0.18178 | -0.0328 | 4.6243

## 21. Re 250k Mach 0.25 (1)
BIGFOIL.COM POLAR EXPORT
HS 3.0_8
HS 3.0/8 |  |  |  | Cl Max: | 0.919 | at alpha= | 6.5 | deg
JavaFoil+Calcfoil stall+Eppler ext transition |  |  |  | L/D Max: | 69.31 | at alpha= | 5 | deg
Re: | 250000 |  |  | Cd Min: | 0.00638 | at alpha= | 0 | deg
Mach: | 0.25 |  |  | Cl=0 at alpha= | -1.2245 | deg
|  |  |  | @ Cl=0.1, Cd= | 0.021621
|  |  |  | @ Cl=0.4, Cd= | 0.0074857
|  |  |  | @ Cl=0.6, Cd= | 0.0099598
alpha (deg) | Cl | Cd | Cm | Cl/Cd
-11.5 | -0.059 | 0.12792 | 0.002 | -0.459
-11 | -0.056 | 0.18177 | 0.002 | -0.308
-10.5 | -0.053 | 0.15601 | 0.001 | -0.34
-10 | -0.144 | 0.13884 | 0.001 | -1.036
-9.5 | -0.201 | 0.12666 | 0.001 | -1.587
-9 | -0.248 | 0.10871 | 0.001 | -2.283
-8.5 | -0.288 | 0.09571 | 0.001 | -3.01
-8 | -0.321 | 0.0884 | 0.001 | -3.626
-7.5 | -0.345 | 0.07876 | 0.001 | -4.375
-7 | -0.359 | 0.06817 | 0.001 | -5.27
-6.5 | -0.364 | 0.06403 | 0.001 | -5.684
-6 | -0.359 | 0.05536 | 0 | -6.483
-5.5 | -0.344 | 0.04954 | 0 | -6.952
-5 | -0.321 | 0.04612 | 0 | -6.966
-4.5 | -0.291 | 0.04229 | 0 | -6.88
-4 | -0.255 | 0.03926 | 0 | -6.491
-3.5 | -0.214 | 0.03651 | 0 | -5.859
-3 | -0.169 | 0.03442 | 0 | -4.924
-2.5 | -0.123 | 0.03321 | -0.001 | -3.71
-2 | -0.076 | 0.0323 | -0.001 | -2.34
-1.5 | -0.027 | 0.03153 | -0.001 | -0.862
-1 | 0.022 | 0.03093 | -0.001 | 0.704
-0.5 | 0.071 | 0.03046 | -0.002 | 2.33
0 | 0.15 | 0.00638 | -0.002 | 23.449
0.5 | 0.211 | 0.00639 | -0.002 | 33.017
1 | 0.272 | 0.00641 | -0.002 | 42.482
1.5 | 0.334 | 0.007 | -0.003 | 47.621
2 | 0.395 | 0.00713 | -0.003 | 55.363
2.5 | 0.456 | 0.01147 | -0.007 | 39.756
3 | 0.517 | 0.01187 | -0.008 | 43.541
3.5 | 0.578 | 0.00983 | -0.008 | 58.811
4 | 0.639 | 0.01019 | -0.009 | 62.684
4.5 | 0.699 | 0.01059 | -0.009 | 66.065
5 | 0.759 | 0.01095 | -0.01 | 69.31
5.5 | 0.815 | 0.01404 | -0.011 | 58.058
6 | 0.869 | 0.01471 | -0.011 | 59.076
6.5 | 0.919 | 0.01553 | -0.012 | 59.172
7 | 0.772 | 0.04539 | -0.004 | 17.008
7.5 | 0.803 | 0.04861 | -0.004 | 16.517
8 | 0.828 | 0.05177 | -0.004 | 15.995
8.5 | 0.846 | 0.05611 | -0.005 | 15.077
9 | 0.856 | 0.06055 | -0.005 | 14.129
9.5 | 0.856 | 0.06797 | -0.005 | 12.593
10 | 0.846 | 0.07239 | -0.005 | 11.693
10.5 | 0.826 | 0.07999 | -0.006 | 10.332
11 | 0.796 | 0.09343 | -0.006 | 8.519
11.5 | 0.755 | 0.10067 | -0.006 | 7.504

## 22. Re 250k Mach 0.25 (2)
BIGFOIL.COM POLAR EXPORT
HS 3.0_8
HS 3.0/8 |  |  |  | Cl Max: | 1.0812 | at alpha= | 10.5 | deg
XFOIL ncrit=9 |  |  |  | L/D Max: | 74.0356 | at alpha= | 6.5 | deg
Re: | 250000 |  |  | Cd Min: | 0.1601 | at alpha= | 15 | deg
Mach: | 0.25 |  |  | Cl=0 at alpha= | -99 | deg
|  |  |  | @ Cl=0.1, Cd= | 0.0121
|  |  |  | @ Cl=0.4, Cd= | 0.010975
|  |  |  | @ Cl=0.6, Cd= | 0.011052
alpha (deg) | Cl | Cd | Cm | Cl/Cd
0 | 0.177 | 0.0121 | -0.0115 | 14.6281
0.5 | 0.2249 | 0.01127 | -0.0095 | 19.9556
2.5 | 0.5513 | 0.01072 | -0.0297 | 51.4272
3 | 0.6027 | 0.01107 | -0.0284 | 54.4444
3.5 | 0.6543 | 0.01148 | -0.0271 | 56.9948
4 | 0.7056 | 0.01188 | -0.0257 | 59.3939
4.5 | 0.7572 | 0.01233 | -0.0243 | 61.4112
5 | 0.8077 | 0.01261 | -0.0227 | 64.0523
5.5 | 0.8583 | 0.0129 | -0.021 | 66.5349
6 | 0.9073 | 0.01286 | -0.0189 | 70.5521
6.5 | 0.9558 | 0.01291 | -0.0167 | 74.0356
7 | 0.9877 | 0.01506 | -0.013 | 65.5843
7.5 | 1.0112 | 0.0184 | -0.008 | 54.9565
8 | 1.0379 | 0.02098 | -0.0031 | 49.4709
8.5 | 1.056 | 0.02383 | 0.0025 | 44.3139
9 | 1.0669 | 0.02689 | 0.0086 | 39.6765
9.5 | 1.0655 | 0.03051 | 0.0157 | 34.923
10 | 1.0718 | 0.03542 | 0.0209 | 30.2597
10.5 | 1.0812 | 0.04038 | 0.0244 | 26.7756
11 | 1.079 | 0.04646 | 0.0265 | 23.2243
11.5 | 1.0705 | 0.0531 | 0.0261 | 20.1601
12 | 1.0508 | 0.06191 | 0.0233 | 16.973
12.5 | 1.0184 | 0.07342 | 0.0178 | 13.8709
13 | 0.981 | 0.08664 | 0.0103 | 11.3227
13.5 | 0.941 | 0.10192 | 0.0013 | 9.2327
14 | 0.9012 | 0.11966 | -0.0093 | 7.5313
14.5 | 0.861 | 0.14102 | -0.0205 | 6.1055
15 | 0.8393 | 0.1601 | -0.0265 | 5.2423
15.5 | 0.6657 | 0.15512 | -0.023 | 4.2915

## 23. Re 250k Mach 0.50 (1)
BIGFOIL.COM POLAR EXPORT
HS 3.0_8
HS 3.0/8 |  |  |  | Cl Max: | 1.165 | at alpha= | 20 | deg
JavaFoil+Calcfoil stall+Eppler ext transition |  |  |  | L/D Max: | 69.613 | at alpha= | 5 | deg
Re: | 250000 |  |  | Cd Min: | 0.00674 | at alpha= | 0 | deg
Mach: | 0.5 |  |  | Cl=0 at alpha= | -1.2222 | deg
|  |  |  | @ Cl=0.1, Cd= | 0.025226
|  |  |  | @ Cl=0.4, Cd= | 0.0075334
|  |  |  | @ Cl=0.6, Cd= | 0.01237
alpha (deg) | Cl | Cd | Cm | Cl/Cd
-20 | -1.006 | 0.25778 | 0.003 | -3.902
-19.5 | -0.981 | 0.25039 | 0.003 | -3.917
-19 | -0.952 | 0.2409 | 0.003 | -3.95
-18.5 | -0.925 | 0.23531 | 0.003 | -3.932
-18 | -0.9 | 0.22266 | 0.003 | -4.041
-17.5 | -0.874 | 0.21518 | 0.003 | -4.061
-17 | -0.848 | 0.20898 | 0.003 | -4.059
-16.5 | -0.822 | 0.20478 | 0.003 | -4.016
-16 | -0.797 | 0.19999 | 0.003 | -3.983
-15.5 | -0.77 | 0.19747 | 0.003 | -3.902
-15 | -0.744 | 0.19491 | 0.003 | -3.819
-14.5 | -0.718 | 0.18901 | 0.003 | -3.8
-14 | -0.692 | 0.18642 | 0.003 | -3.713
-13.5 | -0.666 | 0.18461 | 0.003 | -3.607
-13 | -0.64 | 0.17002 | 0.003 | -3.762
-12.5 | -0.613 | 0.16672 | 0.003 | -3.678
-12 | -0.586 | 0.14501 | 0.002 | -4.041
-11.5 | -0.559 | 0.14089 | 0.002 | -3.971
-11 | -0.533 | 0.13614 | 0.002 | -3.914
-10.5 | -0.506 | 0.13196 | 0.002 | -3.835
-10 | -0.479 | 0.12273 | 0.002 | -3.905
-9.5 | -0.452 | 0.13197 | 0.002 | -3.425
-9 | -0.425 | 0.14006 | 0.002 | -3.034
-8.5 | -0.398 | 0.11548 | 0.002 | -3.447
-8 | -0.371 | 0.13551 | 0.001 | -2.738
-7.5 | -0.344 | 0.11491 | 0.001 | -2.99
-7 | -0.316 | 0.10498 | 0.001 | -3.015
-6.5 | -0.289 | 0.09936 | 0.001 | -2.912
-6 | -0.262 | 0.10968 | 0.001 | -2.386
-5.5 | -0.235 | 0.09511 | 0 | -2.466
-5 | -0.207 | 0.09441 | 0 | -2.193
-4.5 | -0.18 | 0.08957 | 0 | -2.007
-4 | -0.229 | 0.05364 | 0 | -4.27
-3.5 | -0.22 | 0.04124 | 0 | -5.337
-3 | -0.181 | 0.03762 | 0 | -4.821
-2.5 | -0.135 | 0.03508 | -0.001 | -3.844
-2 | -0.084 | 0.03338 | -0.001 | -2.504
-1.5 | -0.03 | 0.03226 | -0.001 | -0.936
-1 | 0.024 | 0.0314 | -0.002 | 0.773
-0.5 | 0.079 | 0.03102 | -0.002 | 2.555
0 | 0.167 | 0.00674 | -0.002 | 24.821
0.5 | 0.236 | 0.00674 | -0.002 | 34.993
1 | 0.304 | 0.00678 | -0.003 | 44.855
1.5 | 0.373 | 0.00745 | -0.003 | 50.026
2 | 0.441 | 0.00766 | -0.003 | 57.583
2.5 | 0.509 | 0.00792 | -0.004 | 64.284
3 | 0.577 | 0.01234 | -0.008 | 46.812
3.5 | 0.646 | 0.01243 | -0.009 | 51.918
4 | 0.713 | 0.01111 | -0.01 | 64.221
4.5 | 0.781 | 0.01163 | -0.011 | 67.12
5 | 0.846 | 0.01215 | -0.011 | 69.613
5.5 | 0.905 | 0.01615 | -0.012 | 56.019
6 | 0.956 | 0.01724 | -0.013 | 55.431
6.5 | 0.795 | 0.04407 | -0.004 | 18.029
7 | 0.801 | 0.04959 | -0.004 | 16.149
7.5 | 0.744 | 0.0602 | -0.005 | 12.354
8 | 0.507 | 0.09957 | -0.005 | 5.089
8.5 | 0.534 | 0.06589 | -0.006 | 8.106
9 | 0.561 | 0.11051 | -0.006 | 5.078
9.5 | 0.589 | 0.12017 | -0.007 | 4.9
10 | 0.616 | 0.11384 | -0.007 | 5.411
10.5 | 0.643 | 0.12269 | -0.007 | 5.242
11 | 0.671 | 0.14349 | -0.009 | 4.675
11.5 | 0.698 | 0.14668 | -0.009 | 4.758
12 | 0.726 | 0.15577 | -0.01 | 4.658
12.5 | 0.753 | 0.16738 | -0.011 | 4.501
13 | 0.781 | 0.1734 | -0.012 | 4.504
13.5 | 0.809 | 0.25333 | -0.013 | 3.194
14 | 0.836 | 0.19188 | -0.013 | 4.356
14.5 | 0.863 | 0.19391 | -0.014 | 4.449
15 | 0.89 | 0.1975 | -0.014 | 4.505
15.5 | 0.917 | 0.20351 | -0.015 | 4.503
16 | 0.944 | 0.21321 | -0.016 | 4.428
16.5 | 0.974 | 0.22567 | -0.018 | 4.316
17 | 1.001 | 0.24279 | -0.018 | 4.124
17.5 | 1.028 | 0.24327 | -0.019 | 4.225
18 | 1.055 | 0.24786 | -0.02 | 4.255
18.5 | 1.082 | 0.25788 | -0.021 | 4.198
19 | 1.113 | 0.27198 | -0.022 | 4.091
19.5 | 1.139 | 0.27275 | -0.023 | 4.176
20 | 1.165 | 0.27655 | -0.023 | 4.212

## 24. Re 250k Mach 0.50 (2)
BIGFOIL.COM POLAR EXPORT
HS 3.0_8
HS 3.0/8 |  |  |  | Cl Max: | 1.08 | at alpha= | 7.5 | deg
XFOIL ncrit=9 |  |  |  | L/D Max: | 72.1997 | at alpha= | 6 | deg
Re: | 250000 |  |  | Cd Min: | 0.27775 | at alpha= | -20 | deg
Mach: | 0.5 |  |  | Cl=0 at alpha= | -1.6917 | deg
|  |  |  | @ Cl=0.1, Cd= | 0.014726
|  |  |  | @ Cl=0.4, Cd= | 0.011322
|  |  |  | @ Cl=0.6, Cd= | 0.011701
alpha (deg) | Cl | Cd | Cm | Cl/Cd
-20 | -0.8391 | 0.27775 | 0.0863 | -3.0211
-19.5 | -0.8168 | 0.26993 | 0.0815 | -3.026
-19 | -0.7943 | 0.26271 | 0.0763 | -3.0235
-18 | -0.7518 | 0.24815 | 0.0661 | -3.0296
-17.5 | -0.7294 | 0.23856 | 0.0628 | -3.0575
-17 | -0.7078 | 0.23062 | 0.0588 | -3.0691
-16.5 | -0.6862 | 0.223 | 0.0547 | -3.0771
-16 | -0.6648 | 0.21533 | 0.0505 | -3.0874
-15.5 | -0.6435 | 0.20768 | 0.0464 | -3.0985
-15 | -0.6222 | 0.20024 | 0.0422 | -3.1073
-14.5 | -0.6024 | 0.19391 | 0.0372 | -3.1066
-14 | -0.5856 | 0.18805 | 0.0323 | -3.1141
-13.5 | -0.572 | 0.18241 | 0.0274 | -3.1358
-13 | -0.5513 | 0.17256 | 0.0243 | -3.1948
-12.5 | -0.527 | 0.16191 | 0.0231 | -3.2549
-12 | -0.5088 | 0.1541 | 0.0205 | -3.3018
-11.5 | -0.4919 | 0.14665 | 0.0175 | -3.3542
-11 | -0.4757 | 0.13945 | 0.0142 | -3.4113
-10.5 | -0.4646 | 0.13434 | 0.0088 | -3.4584
-10 | -0.4561 | 0.12841 | 0.0039 | -3.5519
-9.5 | -0.4436 | 0.12138 | 0 | -3.6546
-9 | -0.4319 | 0.11407 | -0.0038 | -3.7863
-8.5 | -0.4159 | 0.10346 | -0.0038 | -4.0199
-8 | -0.4006 | 0.09567 | -0.0047 | -4.1873
-7.5 | -0.3893 | 0.0888 | -0.0068 | -4.384
-7 | -0.381 | 0.08207 | -0.0096 | -4.6424
-6.5 | -0.3768 | 0.07558 | -0.0128 | -4.9854
-6 | -0.3761 | 0.06915 | -0.016 | -5.4389
-5.5 | -0.36 | 0.06332 | -0.0227 | -5.6854
-5 | -0.341 | 0.05745 | -0.0234 | -5.9356
-4.5 | -0.2919 | 0.04613 | -0.0308 | -6.3278
-4 | -0.217 | 0.0407 | -0.0359 | -5.3317
-3.5 | -0.1917 | 0.03334 | -0.0327 | -5.7499
-3 | -0.1487 | 0.02946 | -0.029 | -5.0475
-2 | -0.0378 | 0.01901 | -0.0213 | -1.9884
-1.5 | 0.0235 | 0.0165 | -0.0194 | 1.4242
-1 | 0.0874 | 0.01495 | -0.0178 | 5.8462
-0.5 | 0.1486 | 0.01386 | -0.016 | 10.7215
0 | 0.2061 | 0.01301 | -0.0138 | 15.8417
0.5 | 0.2651 | 0.0127 | -0.012 | 20.874
1 | 0.454 | 0.01077 | -0.0373 | 42.1541
1.5 | 0.5116 | 0.01108 | -0.0356 | 46.1733
2 | 0.5695 | 0.01147 | -0.0338 | 49.6513
2.5 | 0.6276 | 0.01191 | -0.032 | 52.6952
3 | 0.686 | 0.01244 | -0.0302 | 55.1447
3.5 | 0.7448 | 0.013 | -0.0282 | 57.2923
4 | 0.8035 | 0.01356 | -0.0261 | 59.2552
4.5 | 0.8621 | 0.0141 | -0.0237 | 61.1418
5 | 0.9197 | 0.01447 | -0.0207 | 63.5591
5.5 | 0.9779 | 0.01457 | -0.0173 | 67.1174
6 | 1.0339 | 0.01432 | -0.013 | 72.1997
6.5 | 1.0647 | 0.01675 | -0.007 | 63.5642
7 | 1.0745 | 0.02085 | 0.0008 | 51.5348
7.5 | 1.08 | 0.02442 | 0.0086 | 44.226
8 | 1.0568 | 0.02916 | 0.0161 | 36.2414
8.5 | 1.0401 | 0.03642 | 0.016 | 28.5585
9 | 1.0286 | 0.0433 | 0.0169 | 23.7552
9.5 | 1.0224 | 0.04997 | 0.0182 | 20.4603
10 | 1.01 | 0.05797 | 0.0176 | 17.4228
10.5 | 0.9906 | 0.06736 | 0.0148 | 14.7061
11 | 0.9655 | 0.07814 | 0.0103 | 12.356
11.5 | 0.9391 | 0.09022 | 0.0043 | 10.409
12 | 0.9112 | 0.1037 | -0.003 | 8.7869
12.5 | 0.8847 | 0.11807 | -0.0106 | 7.493

## 25. Re 500k Mach 0.00 (1)
BIGFOIL.COM POLAR EXPORT
HS 3.0_8
HS 3.0/8 |  |  |  | Cl Max: | 0.984 | at alpha= | 7.5 | deg
JavaFoil+Calcfoil stall+Eppler ext transition |  |  |  | L/D Max: | 88.457 | at alpha= | 5.5 | deg
Re: | 500000 |  |  | Cd Min: | 0.00515 | at alpha= | 0 | deg
Mach: | 0 |  |  | Cl=0 at alpha= | -1.2234 | deg
|  |  |  | @ Cl=0.1, Cd= | 0.019355
|  |  |  | @ Cl=0.4, Cd= | 0.009725
|  |  |  | @ Cl=0.6, Cd= | 0.0079334
alpha (deg) | Cl | Cd | Cm | Cl/Cd
-13 | -0.302 | 0.12218 | 0.002 | -2.468
-12.5 | -0.318 | 0.1138 | 0.002 | -2.796
-12 | -0.335 | 0.12242 | 0.002 | -2.736
-11.5 | -0.352 | 0.10778 | 0.002 | -3.262
-11 | -0.368 | 0.10489 | 0.001 | -3.505
-10.5 | -0.383 | 0.09219 | 0.001 | -4.152
-10 | -0.396 | 0.09032 | 0.001 | -4.388
-9.5 | -0.408 | 0.08339 | 0.001 | -4.891
-9 | -0.417 | 0.07724 | 0.001 | -5.393
-8.5 | -0.422 | 0.07145 | 0.001 | -5.904
-8 | -0.423 | 0.06585 | 0.001 | -6.424
-7.5 | -0.42 | 0.05787 | 0.001 | -7.25
-7 | -0.411 | 0.05486 | 0.001 | -7.49
-6.5 | -0.397 | 0.04933 | 0.001 | -8.048
-6 | -0.377 | 0.04655 | 0.001 | -8.108
-5.5 | -0.352 | 0.04397 | 0 | -8.016
-5 | -0.323 | 0.04096 | 0 | -7.876
-4.5 | -0.289 | 0.03843 | 0 | -7.518
-4 | -0.251 | 0.03568 | 0 | -7.033
-3.5 | -0.209 | 0.03397 | 0 | -6.157
-3 | -0.165 | 0.03212 | 0 | -5.14
-2.5 | -0.12 | 0.03153 | -0.001 | -3.794
-2 | -0.073 | 0.0306 | -0.001 | -2.396
-1.5 | -0.026 | 0.03003 | -0.001 | -0.877
-1 | 0.021 | 0.02952 | -0.001 | 0.715
-0.5 | 0.069 | 0.02914 | -0.002 | 2.36
0 | 0.145 | 0.00515 | -0.002 | 28.158
0.5 | 0.204 | 0.0052 | -0.002 | 39.328
1 | 0.264 | 0.00524 | -0.002 | 50.314
1.5 | 0.323 | 0.00566 | -0.003 | 57.062
2 | 0.382 | 0.00971 | -0.006 | 39.353
2.5 | 0.442 | 0.00976 | -0.007 | 45.256
3 | 0.501 | 0.01004 | -0.007 | 49.888
3.5 | 0.56 | 0.00773 | -0.008 | 72.445
4 | 0.619 | 0.00803 | -0.009 | 77.008
4.5 | 0.678 | 0.00833 | -0.009 | 81.368
5 | 0.735 | 0.00863 | -0.01 | 85.219
5.5 | 0.791 | 0.00894 | -0.01 | 88.457
6 | 0.844 | 0.01219 | -0.011 | 69.197
6.5 | 0.894 | 0.01289 | -0.012 | 69.387
7 | 0.941 | 0.01356 | -0.012 | 69.399
7.5 | 0.984 | 0.01427 | -0.013 | 68.913
8 | 0.818 | 0.04886 | -0.005 | 16.749
8.5 | 0.843 | 0.05273 | -0.005 | 15.992
9 | 0.864 | 0.05583 | -0.005 | 15.473
9.5 | 0.879 | 0.06071 | -0.005 | 14.479
10 | 0.889 | 0.06422 | -0.005 | 13.841
10.5 | 0.893 | 0.06881 | -0.005 | 12.975
11 | 0.891 | 0.07434 | -0.006 | 11.99
11.5 | 0.884 | 0.08212 | -0.006 | 10.771
12 | 0.873 | 0.08888 | -0.006 | 9.818
12.5 | 0.846 | 0.0955 | -0.006 | 8.856

## 26. Re 500k Mach 0.00 (2)
BIGFOIL.COM POLAR EXPORT
HS 3.0_8
HS 3.0/8 |  |  |  | Cl Max: | 1.1359 | at alpha= | 11.5 | deg
XFOIL ncrit=9 |  |  |  | L/D Max: | 93.6085 | at alpha= | 6 | deg
Re: | 500000 |  |  | Cd Min: | 0.24929 | at alpha= | -20 | deg
Mach: | 0 |  |  | Cl=0 at alpha= | -1.6225 | deg
|  |  |  | @ Cl=0.1, Cd= | 0.010355
|  |  |  | @ Cl=0.4, Cd= | 0.0077462
|  |  |  | @ Cl=0.6, Cd= | 0.0083166
alpha (deg) | Cl | Cd | Cm | Cl/Cd
-20 | -0.7413 | 0.24929 | 0.0667 | -2.9736
-19.5 | -0.7249 | 0.24327 | 0.0624 | -2.9798
-19 | -0.7088 | 0.23727 | 0.0584 | -2.9873
-18.5 | -0.6931 | 0.23044 | 0.0547 | -3.0077
-18 | -0.6772 | 0.22324 | 0.0524 | -3.0335
-17.5 | -0.6611 | 0.21712 | 0.049 | -3.0449
-17 | -0.645 | 0.21082 | 0.0457 | -3.0595
-16.5 | -0.6289 | 0.20434 | 0.0424 | -3.0777
-16 | -0.6128 | 0.19762 | 0.039 | -3.1009
-15.5 | -0.597 | 0.19108 | 0.0354 | -3.1243
-15 | -0.5832 | 0.18468 | 0.0316 | -3.1579
-14.5 | -0.5703 | 0.17808 | 0.028 | -3.2025
-14 | -0.5581 | 0.1714 | 0.0246 | -3.2561
-13 | -0.5317 | 0.1557 | 0.0206 | -3.4149
-12.5 | -0.5195 | 0.14903 | 0.0182 | -3.4859
-12 | -0.5078 | 0.14236 | 0.0158 | -3.567
-11.5 | -0.497 | 0.13542 | 0.0132 | -3.6701
-11 | -0.4868 | 0.12837 | 0.0105 | -3.7922
-10.5 | -0.4787 | 0.12137 | 0.0061 | -3.9441
-10 | -0.4733 | 0.11431 | 0.0019 | -4.1405
-9.5 | -0.4658 | 0.10699 | -0.0017 | -4.3537
-9 | -0.4582 | 0.0992 | -0.001 | -4.619
-8.5 | -0.4518 | 0.09262 | -0.0037 | -4.878
-8 | -0.4478 | 0.08618 | -0.0068 | -5.1961
-7.5 | -0.4536 | 0.07947 | -0.0103 | -5.7078
-7 | -0.4447 | 0.07188 | -0.0157 | -6.1867
-6.5 | -0.4209 | 0.06438 | -0.0205 | -6.5377
-6 | -0.3981 | 0.05708 | -0.021 | -6.9744
-5.5 | -0.3753 | 0.04953 | -0.0194 | -7.5772
-5 | -0.3469 | 0.04173 | -0.0176 | -8.313
-4.5 | -0.2949 | 0.02933 | -0.0217 | -10.0546
-4 | -0.2286 | 0.01834 | -0.0225 | -12.4646
-3.5 | -0.1863 | 0.01664 | -0.0196 | -11.1959
-3 | -0.1402 | 0.01491 | -0.017 | -9.4031
-2.5 | -0.0902 | 0.01405 | -0.0156 | -6.4199
-2 | -0.0382 | 0.01284 | -0.0144 | -2.9751
-1.5 | 0.0124 | 0.01142 | -0.0131 | 1.0858
-1 | 0.0628 | 0.01074 | -0.0118 | 5.8473
-0.5 | 0.1131 | 0.01022 | -0.0104 | 11.0665
0 | 0.1643 | 0.00995 | -0.0093 | 16.5126
0.5 | 0.2162 | 0.00975 | -0.0083 | 22.1744
1 | 0.2422 | 0.00747 | -0.0026 | 32.423
2 | 0.4879 | 0.0079 | -0.0318 | 61.7595
2.5 | 0.5375 | 0.00807 | -0.0306 | 66.6047
3 | 0.5871 | 0.00827 | -0.0294 | 70.9915
3.5 | 0.6369 | 0.00845 | -0.0282 | 75.3728
4 | 0.6866 | 0.00861 | -0.027 | 79.7445
4.5 | 0.7366 | 0.0088 | -0.0259 | 83.7045
5 | 0.7864 | 0.009 | -0.0248 | 87.3778
5.5 | 0.8358 | 0.00916 | -0.0236 | 91.2445
6 | 0.8846 | 0.00945 | -0.0224 | 93.6085
6.5 | 0.927 | 0.01052 | -0.0205 | 88.1179
7 | 0.9534 | 0.01368 | -0.0165 | 69.693
7.5 | 0.9943 | 0.01493 | -0.0139 | 66.5975
8 | 1.0303 | 0.01656 | -0.0108 | 62.2162
8.5 | 1.054 | 0.01918 | -0.0061 | 54.9531
9 | 1.0744 | 0.02187 | -0.001 | 49.1267
9.5 | 1.0967 | 0.02427 | 0.0036 | 45.1875
10 | 1.1136 | 0.02741 | 0.0087 | 40.6275
10.5 | 1.1278 | 0.03056 | 0.0138 | 36.9045
11 | 1.1347 | 0.03402 | 0.0191 | 33.3539
11.5 | 1.1359 | 0.03883 | 0.023 | 29.2532
12 | 1.1234 | 0.04584 | 0.0252 | 24.507
12.5 | 1.1086 | 0.05275 | 0.0242 | 21.0161
13 | 1.075 | 0.06374 | 0.0209 | 16.8654

## 27. Re 500k Mach 0.10 (1)
BIGFOIL.COM POLAR EXPORT
HS 3.0_8
HS 3.0/8 |  |  |  | Cl Max: | 0.945 | at alpha= | 7 | deg
JavaFoil+Calcfoil stall+Eppler ext transition |  |  |  | L/D Max: | 88.402 | at alpha= | 5.5 | deg
Re: | 500000 |  |  | Cd Min: | 0.00516 | at alpha= | 0.5 | deg
Mach: | 0.1 |  |  | Cl=0 at alpha= | -1.2234 | deg
|  |  |  | @ Cl=0.1, Cd= | 0.019522
|  |  |  | @ Cl=0.4, Cd= | 0.0097133
|  |  |  | @ Cl=0.6, Cd= | 0.0079019
alpha (deg) | Cl | Cd | Cm | Cl/Cd
-13 | -0.263 | 0.12401 | 0.002 | -2.12
-12.5 | -0.282 | 0.11563 | 0.002 | -2.435
-12 | -0.3 | 0.12628 | 0.002 | -2.379
-11.5 | -0.32 | 0.1029 | 0.002 | -3.106
-11 | -0.338 | 0.10767 | 0.002 | -3.143
-10.5 | -0.357 | 0.09726 | 0.001 | -3.666
-10 | -0.373 | 0.09062 | 0.001 | -4.12
-9.5 | -0.388 | 0.08457 | 0.001 | -4.589
-9 | -0.4 | 0.07828 | 0.001 | -5.111
-8.5 | -0.409 | 0.07293 | 0.001 | -5.602
-8 | -0.413 | 0.06775 | 0.001 | -6.092
-7.5 | -0.412 | 0.06054 | 0.001 | -6.805
-7 | -0.406 | 0.05649 | 0.001 | -7.183
-6.5 | -0.394 | 0.05002 | 0.001 | -7.871
-6 | -0.376 | 0.04619 | 0.001 | -8.133
-5.5 | -0.352 | 0.0442 | 0 | -7.961
-5 | -0.323 | 0.04109 | 0 | -7.854
-4.5 | -0.289 | 0.03859 | 0 | -7.498
-4 | -0.252 | 0.03581 | 0 | -7.031
-3.5 | -0.21 | 0.03402 | 0 | -6.173
-3 | -0.166 | 0.03225 | 0 | -5.142
-2.5 | -0.12 | 0.03162 | -0.001 | -3.8
-2 | -0.074 | 0.03067 | -0.001 | -2.402
-1.5 | -0.026 | 0.03002 | -0.001 | -0.882
-1 | 0.021 | 0.02949 | -0.001 | 0.719
-0.5 | 0.069 | 0.02918 | -0.002 | 2.368
0 | 0.146 | 0.00519 | -0.002 | 28.075
0.5 | 0.205 | 0.00516 | -0.002 | 39.778
1 | 0.265 | 0.00528 | -0.002 | 50.201
1.5 | 0.325 | 0.00569 | -0.003 | 57.092
2 | 0.384 | 0.0097 | -0.006 | 39.611
2.5 | 0.444 | 0.00975 | -0.007 | 45.501
3 | 0.503 | 0.01008 | -0.007 | 49.934
3.5 | 0.563 | 0.00772 | -0.008 | 72.911
4 | 0.622 | 0.00801 | -0.009 | 77.58
4.5 | 0.681 | 0.00837 | -0.009 | 81.38
5 | 0.739 | 0.00867 | -0.01 | 85.231
5.5 | 0.794 | 0.00899 | -0.011 | 88.402
6 | 0.848 | 0.01226 | -0.011 | 69.119
6.5 | 0.898 | 0.01296 | -0.012 | 69.284
7 | 0.945 | 0.01368 | -0.013 | 69.062
7.5 | 0.791 | 0.04613 | -0.005 | 17.145
8 | 0.82 | 0.04891 | -0.005 | 16.768
8.5 | 0.844 | 0.05284 | -0.005 | 15.978
9 | 0.864 | 0.05664 | -0.005 | 15.246
9.5 | 0.877 | 0.06009 | -0.005 | 14.599
10 | 0.885 | 0.06556 | -0.005 | 13.495
10.5 | 0.886 | 0.06904 | -0.005 | 12.838
11 | 0.882 | 0.07524 | -0.006 | 11.72
11.5 | 0.871 | 0.08228 | -0.006 | 10.59
12 | 0.856 | 0.0892 | -0.006 | 9.594

## 28. Re 500k Mach 0.10 (2)
BIGFOIL.COM POLAR EXPORT
HS 3.0_8
HS 3.0/8 |  |  |  | Cl Max: | 1.1283 | at alpha= | 11 | deg
XFOIL ncrit=9 |  |  |  | L/D Max: | 93.5647 | at alpha= | 6 | deg
Re: | 500000 |  |  | Cd Min: | 0.25005 | at alpha= | -20 | deg
Mach: | 0.1 |  |  | Cl=0 at alpha= | -1.623 | deg
|  |  |  | @ Cl=0.1, Cd= | 0.010621
|  |  |  | @ Cl=0.4, Cd= | 0.0077762
|  |  |  | @ Cl=0.6, Cd= | 0.008317
alpha (deg) | Cl | Cd | Cm | Cl/Cd
-20 | -0.7439 | 0.25005 | 0.0672 | -2.975
-19.5 | -0.7274 | 0.24401 | 0.0629 | -2.981
-19 | -0.7111 | 0.23797 | 0.0589 | -2.9882
-18.5 | -0.6951 | 0.23076 | 0.0554 | -3.0122
-18 | -0.6791 | 0.22386 | 0.0528 | -3.0336
-17.5 | -0.6628 | 0.2177 | 0.0494 | -3.0446
-17 | -0.6465 | 0.21136 | 0.0461 | -3.0588
-16.5 | -0.6303 | 0.20484 | 0.0427 | -3.077
-16 | -0.6138 | 0.19809 | 0.0393 | -3.0986
-15.5 | -0.598 | 0.19157 | 0.0356 | -3.1216
-15 | -0.5841 | 0.18516 | 0.0318 | -3.1546
-14.5 | -0.571 | 0.17854 | 0.0282 | -3.1982
-14 | -0.5586 | 0.17184 | 0.0248 | -3.2507
-13.5 | -0.5456 | 0.16332 | 0.0225 | -3.3407
-13 | -0.5315 | 0.15614 | 0.0209 | -3.404
-12.5 | -0.5191 | 0.14945 | 0.0184 | -3.4734
-12 | -0.5072 | 0.14274 | 0.0159 | -3.5533
-11.5 | -0.4963 | 0.13577 | 0.0133 | -3.6554
-11 | -0.4859 | 0.12869 | 0.0106 | -3.7757
-10.5 | -0.478 | 0.12176 | 0.006 | -3.9258
-10 | -0.4721 | 0.11468 | 0.002 | -4.1167
-9.5 | -0.4645 | 0.10735 | -0.0016 | -4.327
-9 | -0.456 | 0.09966 | -0.0007 | -4.5756
-8.5 | -0.4493 | 0.09307 | -0.0035 | -4.8275
-8 | -0.445 | 0.08655 | -0.0066 | -5.1415
-7.5 | -0.45 | 0.07985 | -0.0102 | -5.6356
-7 | -0.4418 | 0.07229 | -0.0161 | -6.1115
-6.5 | -0.4197 | 0.0649 | -0.0205 | -6.4669
-6 | -0.3976 | 0.05756 | -0.0211 | -6.9076
-5.5 | -0.3751 | 0.05002 | -0.0197 | -7.499
-5 | -0.346 | 0.04217 | -0.0181 | -8.2049
-4.5 | -0.2925 | 0.02987 | -0.0227 | -9.7924
-4 | -0.2269 | 0.01963 | -0.0234 | -11.5588
-3.5 | -0.1877 | 0.01691 | -0.0198 | -11.0999
-3 | -0.141 | 0.01512 | -0.0171 | -9.3254
-2.5 | -0.0908 | 0.01413 | -0.0158 | -6.426
-2 | -0.0383 | 0.01307 | -0.0145 | -2.9304
-1.5 | 0.0125 | 0.01149 | -0.0132 | 1.0879
0 | 0.1655 | 0.00997 | -0.0094 | 16.5998
0.5 | 0.2176 | 0.00977 | -0.0084 | 22.2723
1 | 0.2465 | 0.00765 | -0.0033 | 32.2222
1.5 | 0.4411 | 0.00781 | -0.0332 | 56.4789
2 | 0.4907 | 0.00793 | -0.0319 | 61.8789
2.5 | 0.5406 | 0.0081 | -0.0307 | 66.7407
3 | 0.5905 | 0.00828 | -0.0295 | 71.3164
4 | 0.6905 | 0.00867 | -0.027 | 79.6424
4.5 | 0.7409 | 0.00884 | -0.0259 | 83.8122
5 | 0.791 | 0.00904 | -0.0247 | 87.5
5.5 | 0.8407 | 0.0092 | -0.0235 | 91.3804
6 | 0.8898 | 0.00951 | -0.0222 | 93.5647
6.5 | 0.9305 | 0.01084 | -0.0201 | 85.8395
7 | 0.9586 | 0.01381 | -0.0161 | 69.4135
7.5 | 0.9994 | 0.0151 | -0.0134 | 66.1854
8 | 1.0347 | 0.01681 | -0.0102 | 61.5526
8.5 | 1.0566 | 0.01957 | -0.0051 | 53.9908
9.5 | 1.0974 | 0.02477 | 0.0049 | 44.3036
10 | 1.1129 | 0.02803 | 0.0102 | 39.7039
10.5 | 1.1228 | 0.03121 | 0.0159 | 35.9756
11 | 1.1283 | 0.03496 | 0.0207 | 32.274
11.5 | 1.1274 | 0.04 | 0.0239 | 28.185
12 | 1.1135 | 0.04724 | 0.0251 | 23.5711
12.5 | 1.0984 | 0.05464 | 0.0232 | 20.1025
13 | 1.0692 | 0.06511 | 0.0193 | 16.4214

## 29. Re 500k Mach 0.25 (1)
BIGFOIL.COM POLAR EXPORT
HS 3.0_8
HS 3.0/8 |  |  |  | Cl Max: | 0.964 | at alpha= | 7 | deg
JavaFoil+Calcfoil stall+Eppler ext transition |  |  |  | L/D Max: | 85.863 | at alpha= | 5 | deg
Re: | 500000 |  |  | Cd Min: | 0.00522 | at alpha= | 0.5 | deg
Mach: | 0.25 |  |  | Cl=0 at alpha= | -1.2245 | deg
|  |  |  | @ Cl=0.1, Cd= | 0.020442
|  |  |  | @ Cl=0.4, Cd= | 0.0097482
|  |  |  | @ Cl=0.6, Cd= | 0.0079618
alpha (deg) | Cl | Cd | Cm | Cl/Cd
-11.5 | -0.059 | 0.11342 | 0.002 | -0.518
-11 | -0.056 | 0.10321 | 0.002 | -0.542
-10.5 | -0.053 | 0.09622 | 0.002 | -0.552
-10 | -0.144 | 0.09294 | 0.002 | -1.549
-9.5 | -0.201 | 0.08788 | 0.001 | -2.289
-9 | -0.248 | 0.07896 | 0.001 | -3.145
-8.5 | -0.288 | 0.0838 | 0.001 | -3.44
-8 | -0.321 | 0.07436 | 0.001 | -4.312
-7.5 | -0.345 | 0.06857 | 0.001 | -5.027
-7 | -0.359 | 0.05988 | 0.001 | -6.002
-6.5 | -0.364 | 0.05636 | 0.001 | -6.46
-6 | -0.359 | 0.0505 | 0 | -7.108
-5.5 | -0.344 | 0.04629 | 0 | -7.442
-5 | -0.321 | 0.04262 | 0 | -7.54
-4.5 | -0.291 | 0.03968 | 0 | -7.337
-4 | -0.256 | 0.03669 | 0 | -6.966
-3.5 | -0.214 | 0.03429 | 0 | -6.246
-3 | -0.17 | 0.03257 | 0 | -5.208
-2.5 | -0.123 | 0.03159 | -0.001 | -3.902
-2 | -0.076 | 0.03074 | -0.001 | -2.459
-1.5 | -0.027 | 0.03014 | -0.001 | -0.901
-1 | 0.022 | 0.02956 | -0.001 | 0.737
-0.5 | 0.071 | 0.02926 | -0.002 | 2.426
0 | 0.15 | 0.00524 | -0.002 | 28.533
0.5 | 0.211 | 0.00522 | -0.002 | 40.404
1 | 0.272 | 0.00533 | -0.002 | 51.084
1.5 | 0.334 | 0.00578 | -0.003 | 57.695
2 | 0.395 | 0.00974 | -0.006 | 40.542
2.5 | 0.456 | 0.00984 | -0.007 | 46.322
3 | 0.517 | 0.0102 | -0.008 | 50.689
3.5 | 0.578 | 0.00785 | -0.008 | 73.654
4 | 0.639 | 0.00816 | -0.009 | 78.25
4.5 | 0.699 | 0.00847 | -0.009 | 82.589
5 | 0.759 | 0.00884 | -0.01 | 85.863
5.5 | 0.815 | 0.01202 | -0.011 | 67.808
6 | 0.869 | 0.01263 | -0.011 | 68.833
6.5 | 0.919 | 0.01339 | -0.012 | 68.651
7 | 0.964 | 0.01414 | -0.013 | 68.175
7.5 | 0.803 | 0.04663 | -0.005 | 17.228
8 | 0.828 | 0.04944 | -0.005 | 16.75
8.5 | 0.846 | 0.05324 | -0.005 | 15.889
9 | 0.856 | 0.05731 | -0.005 | 14.931
9.5 | 0.856 | 0.06315 | -0.005 | 13.555
10 | 0.847 | 0.06767 | -0.005 | 12.509
10.5 | 0.827 | 0.07355 | -0.006 | 11.238
11 | 0.796 | 0.08403 | -0.006 | 9.474
11.5 | 0.756 | 0.0808 | -0.006 | 9.352
12 | 0.706 | 0.08837 | -0.007 | 7.985

## 30. Re 500k Mach 0.25 (2)
BIGFOIL.COM POLAR EXPORT
HS 3.0_8
HS 3.0/8 |  |  |  | Cl Max: | 1.0939 | at alpha= | 10.5 | deg
XFOIL ncrit=9 |  |  |  | L/D Max: | 93.8265 | at alpha= | 6 | deg
Re: | 500000 |  |  | Cd Min: | 0.17196 | at alpha= | 15.5 | deg
Mach: | 0.25 |  |  | Cl=0 at alpha= | -99 | deg
|  |  |  | @ Cl=0.1, Cd= | 0.01012
|  |  |  | @ Cl=0.4, Cd= | 0.008189
|  |  |  | @ Cl=0.6, Cd= | 0.0084007
alpha (deg) | Cl | Cd | Cm | Cl/Cd
0 | 0.1713 | 0.01012 | -0.0097 | 16.9269
0.5 | 0.2249 | 0.00992 | -0.0086 | 22.6714
1 | 0.2698 | 0.0088 | -0.0064 | 30.6591
1.5 | 0.4552 | 0.00793 | -0.0339 | 57.4023
2 | 0.5062 | 0.0081 | -0.0325 | 62.4938
2.5 | 0.5577 | 0.00827 | -0.0312 | 67.4365
3 | 0.6095 | 0.00843 | -0.0299 | 72.3013
3.5 | 0.6613 | 0.00863 | -0.0286 | 76.628
4 | 0.7132 | 0.00881 | -0.0273 | 80.9535
4.5 | 0.7651 | 0.00904 | -0.0259 | 84.635
5 | 0.8171 | 0.00926 | -0.0245 | 88.2397
5.5 | 0.8688 | 0.00942 | -0.0231 | 92.2293
6 | 0.9195 | 0.0098 | -0.0215 | 93.8265
6.5 | 0.9508 | 0.01245 | -0.0179 | 76.3695
7 | 0.9871 | 0.01451 | -0.0141 | 68.0289
7.5 | 1.0265 | 0.01606 | -0.0107 | 63.9166
8 | 1.0563 | 0.01828 | -0.0062 | 57.7845
8.5 | 1.0688 | 0.02156 | 0.0004 | 49.5733
9 | 1.0828 | 0.02445 | 0.0066 | 44.2863
9.5 | 1.0904 | 0.0274 | 0.0134 | 39.7956
10 | 1.0921 | 0.03111 | 0.0195 | 35.1045
10.5 | 1.0939 | 0.03589 | 0.0232 | 30.4792
11 | 1.0898 | 0.04182 | 0.0245 | 26.0593
11.5 | 1.0802 | 0.04896 | 0.0233 | 22.0629
12 | 1.0584 | 0.05832 | 0.0204 | 18.1481
12.5 | 1.0429 | 0.06723 | 0.0158 | 15.5124
13 | 1.0138 | 0.07878 | 0.0102 | 12.8687
13.5 | 0.9808 | 0.09202 | 0.0032 | 10.6586
14 | 0.9513 | 0.10617 | -0.0046 | 8.9602
14.5 | 0.9188 | 0.1224 | -0.0134 | 7.5065
15 | 0.8801 | 0.14404 | -0.0239 | 6.1101
15.5 | 0.8388 | 0.17196 | -0.0343 | 4.8779

## 31. Re 500k Mach 0.50 (1)
BIGFOIL.COM POLAR EXPORT
HS 3.0_8
HS 3.0/8 |  |  |  | Cl Max: | 1.165 | at alpha= | 20 | deg
JavaFoil+Calcfoil stall+Eppler ext transition |  |  |  | L/D Max: | 86.579 | at alpha= | 5 | deg
Re: | 500000 |  |  | Cd Min: | 0.00547 | at alpha= | 0 | deg
Mach: | 0.5 |  |  | Cl=0 at alpha= | -1.2222 | deg
|  |  |  | @ Cl=0.1, Cd= | 0.023865
|  |  |  | @ Cl=0.4, Cd= | 0.0061894
|  |  |  | @ Cl=0.6, Cd= | 0.010547
alpha (deg) | Cl | Cd | Cm | Cl/Cd
-20 | -1.006 | 0.21883 | 0.003 | -4.597
-19.5 | -0.982 | 0.21582 | 0.003 | -4.551
-19 | -0.953 | 0.20932 | 0.003 | -4.554
-18.5 | -0.926 | 0.20168 | 0.003 | -4.591
-18 | -0.9 | 0.19137 | 0.003 | -4.705
-17.5 | -0.874 | 0.18558 | 0.003 | -4.711
-17 | -0.849 | 0.18194 | 0.003 | -4.664
-16.5 | -0.823 | 0.17339 | 0.003 | -4.745
-16 | -0.797 | 0.16994 | 0.003 | -4.689
-15.5 | -0.771 | 0.16949 | 0.003 | -4.547
-15 | -0.745 | 0.16344 | 0.003 | -4.555
-14.5 | -0.718 | 0.16094 | 0.003 | -4.464
-14 | -0.692 | 0.15696 | 0.003 | -4.411
-13.5 | -0.666 | 0.15274 | 0.003 | -4.36
-13 | -0.64 | 0.14203 | 0.003 | -4.504
-12.5 | -0.613 | 0.13649 | 0.003 | -4.493
-12 | -0.586 | 0.12272 | 0.002 | -4.776
-11.5 | -0.559 | 0.1192 | 0.002 | -4.694
-11 | -0.533 | 0.11153 | 0.002 | -4.777
-10.5 | -0.506 | 0.10777 | 0.002 | -4.696
-10 | -0.479 | 0.10424 | 0.002 | -4.598
-9.5 | -0.452 | 0.11132 | 0.002 | -4.061
-9 | -0.425 | 0.11487 | 0.002 | -3.701
-8.5 | -0.398 | 0.09563 | 0.002 | -4.163
-8 | -0.371 | 0.11027 | 0.001 | -3.365
-7.5 | -0.344 | 0.09215 | 0.001 | -3.729
-7 | -0.317 | 0.08849 | 0.001 | -3.577
-6.5 | -0.289 | 0.0837 | 0.001 | -3.457
-6 | -0.262 | 0.089 | 0.001 | -2.941
-5.5 | -0.235 | 0.07718 | 0 | -3.04
-5 | -0.207 | 0.05403 | 0 | -3.833
-4.5 | -0.18 | 0.04609 | 0 | -3.902
-4 | -0.229 | 0.04679 | 0 | -4.895
-3.5 | -0.22 | 0.03806 | 0 | -5.784
-3 | -0.182 | 0.03502 | -0.001 | -5.194
-2.5 | -0.135 | 0.03325 | -0.001 | -4.057
-2 | -0.084 | 0.0315 | -0.001 | -2.654
-1.5 | -0.03 | 0.03065 | -0.001 | -0.986
-1 | 0.024 | 0.03001 | -0.002 | 0.81
-0.5 | 0.079 | 0.02963 | -0.002 | 2.675
0 | 0.167 | 0.00547 | -0.002 | 30.564
0.5 | 0.236 | 0.00551 | -0.002 | 42.796
1 | 0.304 | 0.00558 | -0.003 | 54.552
1.5 | 0.373 | 0.00611 | -0.003 | 61.017
2 | 0.441 | 0.00631 | -0.003 | 69.934
2.5 | 0.509 | 0.01029 | -0.008 | 49.503
3 | 0.577 | 0.01053 | -0.008 | 54.85
3.5 | 0.646 | 0.01058 | -0.009 | 60.995
4 | 0.713 | 0.0089 | -0.01 | 80.145
4.5 | 0.781 | 0.00932 | -0.011 | 83.722
5 | 0.846 | 0.00977 | -0.011 | 86.579
5.5 | 0.905 | 0.01387 | -0.012 | 65.21
6 | 0.956 | 0.01485 | -0.013 | 64.335
6.5 | 0.795 | 0.04224 | -0.005 | 18.827
7 | 0.801 | 0.04683 | -0.004 | 17.101
7.5 | 0.744 | 0.05514 | -0.005 | 13.491
8 | 0.507 | 0.05379 | -0.006 | 9.423
8.5 | 0.534 | 0.06051 | -0.006 | 8.828
9 | 0.561 | 0.07995 | -0.006 | 7.021
9.5 | 0.589 | 0.10332 | -0.007 | 5.7
10 | 0.616 | 0.09675 | -0.007 | 6.368
10.5 | 0.643 | 0.10413 | -0.008 | 6.178
11 | 0.671 | 0.11699 | -0.009 | 5.735
11.5 | 0.698 | 0.12019 | -0.009 | 5.807
12 | 0.726 | 0.12922 | -0.01 | 5.615
12.5 | 0.753 | 0.13733 | -0.011 | 5.486
13 | 0.781 | 0.14336 | -0.012 | 5.448
13.5 | 0.809 | 0.19842 | -0.013 | 4.078
14 | 0.836 | 0.15938 | -0.013 | 5.246
14.5 | 0.863 | 0.16252 | -0.014 | 5.31
15 | 0.89 | 0.16904 | -0.015 | 5.267
15.5 | 0.917 | 0.17366 | -0.015 | 5.283
16 | 0.946 | 0.1826 | -0.017 | 5.18
16.5 | 0.978 | 0.18907 | -0.018 | 5.171
17 | 1.002 | 0.19957 | -0.018 | 5.02
17.5 | 1.028 | 0.20522 | -0.019 | 5.011
18 | 1.056 | 0.20986 | -0.02 | 5.03
18.5 | 1.085 | 0.22089 | -0.021 | 4.913
19 | 1.113 | 0.2213 | -0.022 | 5.029
19.5 | 1.139 | 0.22844 | -0.023 | 4.987
20 | 1.165 | 0.23454 | -0.023 | 4.967

## 32. Re 500k Mach 0.50 (2)
BIGFOIL.COM POLAR EXPORT
HS 3.0_8
HS 3.0/8 |  |  |  | Cl Max: | 1.1059 | at alpha= | 7.5 | deg
XFOIL ncrit=9 |  |  |  | L/D Max: | 94.1154 | at alpha= | 5.5 | deg
Re: | 500000 |  |  | Cd Min: | 0.26859 | at alpha= | -19.5 | deg
Mach: | 0.5 |  |  | Cl=0 at alpha= | -1.6509 | deg
|  |  |  | @ Cl=0.1, Cd= | 0.01183
|  |  |  | @ Cl=0.4, Cd= | 0.010007
|  |  |  | @ Cl=0.6, Cd= | 0.0091178
alpha (deg) | Cl | Cd | Cm | Cl/Cd
-19.5 | -0.8122 | 0.26859 | 0.08 | -3.0239
-19 | -0.7909 | 0.26086 | 0.0755 | -3.0319
-18.5 | -0.7694 | 0.25313 | 0.071 | -3.0395
-18 | -0.7476 | 0.2453 | 0.0666 | -3.0477
-17.5 | -0.7258 | 0.23749 | 0.0622 | -3.0561
-17 | -0.7028 | 0.22983 | 0.0573 | -3.0579
-16.5 | -0.6817 | 0.22267 | 0.0524 | -3.0615
-16 | -0.6616 | 0.21541 | 0.0477 | -3.0714
-15 | -0.6196 | 0.19814 | 0.0409 | -3.1271
-14.5 | -0.5995 | 0.19043 | 0.0374 | -3.1481
-14 | -0.5797 | 0.18293 | 0.0338 | -3.169
-13.5 | -0.5605 | 0.17539 | 0.0302 | -3.1957
-13 | -0.5417 | 0.16772 | 0.0267 | -3.2298
-12.5 | -0.5234 | 0.16018 | 0.0233 | -3.2676
-12 | -0.5062 | 0.15306 | 0.0189 | -3.3072
-11.5 | -0.4923 | 0.14599 | 0.0147 | -3.3721
-11 | -0.48 | 0.13882 | 0.0106 | -3.4577
-10.5 | -0.4619 | 0.12938 | 0.0098 | -3.5701
-10 | -0.4475 | 0.12212 | 0.0076 | -3.6644
-9.5 | -0.4335 | 0.11514 | 0.0049 | -3.765
-9 | -0.4225 | 0.10904 | -0.0006 | -3.8747
-8.5 | -0.412 | 0.10217 | -0.0046 | -4.0325
-8 | -0.4012 | 0.09505 | -0.0083 | -4.2209
-7.5 | -0.3911 | 0.08791 | -0.0119 | -4.4489
-7 | -0.3184 | 0.06614 | -0.0159 | -4.814
-6.5 | -0.3883 | 0.0727 | -0.0175 | -5.3411
-6 | -0.3819 | 0.06573 | -0.0191 | -5.8101
-5.5 | -0.3654 | 0.05862 | -0.0216 | -6.2334
-5 | -0.2978 | 0.04885 | -0.0356 | -6.0962
-4.5 | -0.2604 | 0.0438 | -0.035 | -5.9452
-4 | -0.2249 | 0.03741 | -0.0331 | -6.0118
-3.5 | -0.1974 | 0.02972 | -0.0302 | -6.642
-3 | -0.1532 | 0.02319 | -0.026 | -6.6063
-2.5 | -0.1013 | 0.01816 | -0.0217 | -5.5782
-2 | -0.0435 | 0.01574 | -0.0192 | -2.7637
-1.5 | 0.0188 | 0.0135 | -0.0172 | 1.3926
-1 | 0.0802 | 0.01209 | -0.0155 | 6.6336
-0.5 | 0.1403 | 0.0113 | -0.0136 | 12.4159
0 | 0.1992 | 0.01077 | -0.0116 | 18.4958
0.5 | 0.2594 | 0.01052 | -0.01 | 24.6578
1 | 0.3205 | 0.01036 | -0.0087 | 30.9363
2.5 | 0.6355 | 0.00896 | -0.0334 | 70.9263
3 | 0.6946 | 0.00922 | -0.0315 | 75.3362
3.5 | 0.7539 | 0.0095 | -0.0295 | 79.3579
4 | 0.8138 | 0.00973 | -0.0274 | 83.6382
4.5 | 0.8741 | 0.01001 | -0.0251 | 87.3227
5 | 0.9351 | 0.01023 | -0.0226 | 91.4076
5.5 | 0.9948 | 0.01057 | -0.0197 | 94.1154
6 | 1.0329 | 0.01295 | -0.0148 | 79.7606
6.5 | 1.063 | 0.01586 | -0.0085 | 67.024
7 | 1.0944 | 0.01834 | -0.0018 | 59.6728
7.5 | 1.1059 | 0.02151 | 0.0063 | 51.4133
8 | 1.089 | 0.02537 | 0.0159 | 42.9247
8.5 | 1.0768 | 0.03189 | 0.0168 | 33.7661
9 | 1.0663 | 0.03913 | 0.0167 | 27.2502
9.5 | 1.0537 | 0.04658 | 0.0166 | 22.6213
10 | 1.0362 | 0.05496 | 0.0154 | 18.8537
10.5 | 1.0154 | 0.06423 | 0.0129 | 15.8088
11 | 0.9904 | 0.07471 | 0.0088 | 13.2566
11.5 | 0.965 | 0.08633 | 0.0035 | 11.178
12 | 0.939 | 0.09887 | -0.0026 | 9.4973
12.5 | 0.9124 | 0.11255 | -0.0095 | 8.1066

## 33. Re 750k Mach 0.00 (1)
BIGFOIL.COM POLAR EXPORT
HS 3.0_8
HS 3.0/8 |  |  |  | Cl Max: | 1.021 | at alpha= | 8 | deg
JavaFoil+Calcfoil stall+Eppler ext transition |  |  |  | L/D Max: | 99.146 | at alpha= | 5.5 | deg
Re: | 750000 |  |  | Cd Min: | 0.00461 | at alpha= | 0 | deg
Mach: | 0 |  |  | Cl=0 at alpha= | -1.2234 | deg
|  |  |  | @ Cl=0.1, Cd= | 0.018797
|  |  |  | @ Cl=0.4, Cd= | 0.00897
|  |  |  | @ Cl=0.6, Cd= | 0.0069959
alpha (deg) | Cl | Cd | Cm | Cl/Cd
-13 | -0.302 | 0.11132 | 0.002 | -2.711
-12.5 | -0.318 | 0.10518 | 0.002 | -3.027
-12 | -0.335 | 0.10401 | 0.002 | -3.223
-11.5 | -0.352 | 0.09538 | 0.002 | -3.689
-11 | -0.368 | 0.09042 | 0.002 | -4.068
-10.5 | -0.383 | 0.08209 | 0.002 | -4.666
-10 | -0.396 | 0.0822 | 0.001 | -4.823
-9.5 | -0.408 | 0.0769 | 0.001 | -5.306
-9 | -0.417 | 0.07253 | 0.001 | -5.746
-8.5 | -0.422 | 0.06591 | 0.001 | -6.401
-8 | -0.423 | 0.06109 | 0.001 | -6.926
-7.5 | -0.42 | 0.056 | 0.001 | -7.495
-7 | -0.411 | 0.05259 | 0.001 | -7.817
-6.5 | -0.397 | 0.0474 | 0.001 | -8.378
-6 | -0.378 | 0.04489 | 0.001 | -8.42
-5.5 | -0.353 | 0.0424 | 0 | -8.325
-5 | -0.323 | 0.03946 | 0 | -8.194
-4.5 | -0.289 | 0.03698 | 0 | -7.822
-4 | -0.251 | 0.03459 | 0 | -7.26
-3.5 | -0.209 | 0.033 | 0 | -6.34
-3 | -0.166 | 0.0308 | -0.001 | -5.381
-2.5 | -0.12 | 0.03075 | -0.001 | -3.891
-2 | -0.073 | 0.02988 | -0.001 | -2.454
-1.5 | -0.026 | 0.02939 | -0.001 | -0.896
-1 | 0.021 | 0.02889 | -0.001 | 0.73
-0.5 | 0.069 | 0.02857 | -0.002 | 2.408
0 | 0.145 | 0.00461 | -0.002 | 31.404
0.5 | 0.204 | 0.00468 | -0.002 | 43.672
1 | 0.264 | 0.00473 | -0.002 | 55.725
1.5 | 0.323 | 0.00891 | -0.006 | 36.266
2 | 0.382 | 0.00888 | -0.006 | 43.038
2.5 | 0.442 | 0.00918 | -0.007 | 48.089
3 | 0.501 | 0.00923 | -0.007 | 54.259
3.5 | 0.56 | 0.00684 | -0.008 | 81.78
4 | 0.619 | 0.00707 | -0.009 | 87.5
4.5 | 0.678 | 0.00735 | -0.009 | 92.156
5 | 0.735 | 0.00768 | -0.01 | 95.664
5.5 | 0.791 | 0.00797 | -0.01 | 99.146
6 | 0.844 | 0.01119 | -0.011 | 75.376
6.5 | 0.894 | 0.01185 | -0.012 | 75.449
7 | 0.941 | 0.01247 | -0.012 | 75.46
7.5 | 0.984 | 0.01314 | -0.013 | 74.867
8 | 1.021 | 0.01376 | -0.014 | 74.204
8.5 | 0.843 | 0.05163 | -0.005 | 16.335
9 | 0.864 | 0.05455 | -0.005 | 15.837
9.5 | 0.879 | 0.05921 | -0.005 | 14.846
10 | 0.889 | 0.06251 | -0.005 | 14.219
10.5 | 0.893 | 0.06686 | -0.005 | 13.354
11 | 0.891 | 0.07183 | -0.006 | 12.41
11.5 | 0.885 | 0.07905 | -0.006 | 11.19
12 | 0.873 | 0.08502 | -0.006 | 10.265
12.5 | 0.846 | 0.08639 | -0.007 | 9.792
13 | 0.813 | 0.09148 | -0.007 | 8.892

## 34. Re 750k Mach 0.00 (2)
BIGFOIL.COM POLAR EXPORT
HS 3.0_8
HS 3.0/8 |  |  |  | Cl Max: | 1.1554 | at alpha= | 11.5 | deg
XFOIL ncrit=9 |  |  |  | L/D Max: | 104.123 | at alpha= | 5.5 | deg
Re: | 750000 |  |  | Cd Min: | 0.10182 | at alpha= | 15 | deg
Mach: | 0 |  |  | Cl=0 at alpha= | -99 | deg
|  |  |  | @ Cl=0.1, Cd= | 0.00902
|  |  |  | @ Cl=0.4, Cd= | 0.007887
|  |  |  | @ Cl=0.6, Cd= | 0.0072061
alpha (deg) | Cl | Cd | Cm | Cl/Cd
0 | 0.1622 | 0.00902 | -0.0087 | 17.9823
0.5 | 0.2149 | 0.0089 | -0.008 | 24.1461
2.5 | 0.5438 | 0.0071 | -0.0321 | 76.5915
3 | 0.5938 | 0.00719 | -0.0309 | 82.5869
3.5 | 0.644 | 0.00732 | -0.0298 | 87.9781
4 | 0.6941 | 0.00746 | -0.0287 | 93.0429
4.5 | 0.7442 | 0.00763 | -0.0276 | 97.536
5 | 0.7943 | 0.0078 | -0.0265 | 101.8333
5.5 | 0.8434 | 0.0081 | -0.0254 | 104.1235
6 | 0.8904 | 0.00866 | -0.024 | 102.8176
6.5 | 0.9215 | 0.01127 | -0.0207 | 81.7657
7 | 0.9621 | 0.01262 | -0.0181 | 76.2361
7.5 | 1.0019 | 0.01396 | -0.0154 | 71.7693
8 | 1.0413 | 0.0152 | -0.0128 | 68.5066
8.5 | 1.0764 | 0.01673 | -0.0096 | 64.3395
9 | 1.1051 | 0.01869 | -0.0057 | 59.1279
9.5 | 1.1185 | 0.02178 | 0.0002 | 51.3545
10 | 1.1301 | 0.02508 | 0.0061 | 45.0598
10.5 | 1.1486 | 0.02719 | 0.0108 | 42.2435
11 | 1.152 | 0.03035 | 0.017 | 37.9572
11.5 | 1.1554 | 0.03434 | 0.021 | 33.6459
12 | 1.152 | 0.03979 | 0.0234 | 28.952
12.5 | 1.1509 | 0.04485 | 0.0228 | 25.6611
13 | 1.135 | 0.053 | 0.021 | 21.4151
13.5 | 1.1083 | 0.06322 | 0.0173 | 17.5308
14 | 1.0816 | 0.07401 | 0.0122 | 14.6142
14.5 | 1.0464 | 0.08706 | 0.0055 | 12.0193
15 | 1.0094 | 0.10182 | -0.0023 | 9.9136

## 35. Re 750k Mach 0.10 (1)
BIGFOIL.COM POLAR EXPORT
HS 3.0_8
HS 3.0/8 |  |  |  | Cl Max: | 1.024 | at alpha= | 8 | deg
JavaFoil+Calcfoil stall+Eppler ext transition |  |  |  | L/D Max: | 99.087 | at alpha= | 5.5 | deg
Re: | 750000 |  |  | Cd Min: | 0.00465 | at alpha= | 0 | deg
Mach: | 0.1 |  |  | Cl=0 at alpha= | -1.2234 | deg
|  |  |  | @ Cl=0.1, Cd= | 0.018958
|  |  |  | @ Cl=0.4, Cd= | 0.0089867
|  |  |  | @ Cl=0.6, Cd= | 0.0070056
alpha (deg) | Cl | Cd | Cm | Cl/Cd
-13 | -0.263 | 0.1151 | 0.002 | -2.286
-12.5 | -0.282 | 0.10659 | 0.002 | -2.643
-12 | -0.301 | 0.10493 | 0.002 | -2.866
-11.5 | -0.32 | 0.09735 | 0.002 | -3.286
-11 | -0.339 | 0.091 | 0.002 | -3.723
-10.5 | -0.357 | 0.08476 | 0.002 | -4.21
-10 | -0.373 | 0.08536 | 0.001 | -4.375
-9.5 | -0.388 | 0.08028 | 0.001 | -4.836
-9 | -0.4 | 0.07289 | 0.001 | -5.491
-8.5 | -0.409 | 0.06857 | 0.001 | -5.96
-8 | -0.413 | 0.06229 | 0.001 | -6.628
-7.5 | -0.412 | 0.05655 | 0.001 | -7.288
-7 | -0.406 | 0.05286 | 0.001 | -7.678
-6.5 | -0.394 | 0.04798 | 0.001 | -8.207
-6 | -0.376 | 0.04508 | 0.001 | -8.344
-5.5 | -0.352 | 0.04266 | 0 | -8.261
-5 | -0.323 | 0.03988 | 0 | -8.108
-4.5 | -0.29 | 0.03698 | 0 | -7.836
-4 | -0.252 | 0.03479 | 0 | -7.241
-3.5 | -0.21 | 0.03311 | 0 | -6.344
-3 | -0.166 | 0.03101 | -0.001 | -5.364
-2.5 | -0.12 | 0.03083 | -0.001 | -3.899
-2 | -0.074 | 0.02994 | -0.001 | -2.462
-1.5 | -0.026 | 0.02936 | -0.001 | -0.901
-1 | 0.021 | 0.02887 | -0.001 | 0.735
-0.5 | 0.069 | 0.0286 | -0.002 | 2.417
0 | 0.146 | 0.00465 | -0.002 | 31.314
0.5 | 0.205 | 0.00465 | -0.002 | 44.197
1 | 0.265 | 0.00477 | -0.002 | 55.605
1.5 | 0.325 | 0.00884 | -0.006 | 36.737
2 | 0.384 | 0.00892 | -0.006 | 43.088
2.5 | 0.444 | 0.00917 | -0.007 | 48.37
3 | 0.503 | 0.00926 | -0.007 | 54.317
3.5 | 0.563 | 0.00683 | -0.008 | 82.399
4 | 0.622 | 0.00711 | -0.009 | 87.495
4.5 | 0.681 | 0.00738 | -0.009 | 92.224
5 | 0.739 | 0.00767 | -0.01 | 96.305
5.5 | 0.794 | 0.00802 | -0.011 | 99.087
6 | 0.848 | 0.01126 | -0.011 | 75.287
6.5 | 0.898 | 0.01192 | -0.012 | 75.313
7 | 0.945 | 0.01255 | -0.013 | 75.259
7.5 | 0.987 | 0.01327 | -0.013 | 74.386
8 | 1.024 | 0.01382 | -0.014 | 74.088
8.5 | 0.844 | 0.05168 | -0.005 | 16.339
9 | 0.864 | 0.05534 | -0.005 | 15.606
9.5 | 0.877 | 0.05853 | -0.005 | 14.989
10 | 0.885 | 0.06383 | -0.005 | 13.861
10.5 | 0.886 | 0.06726 | -0.006 | 13.18
11 | 0.882 | 0.07239 | -0.006 | 12.181
11.5 | 0.872 | 0.07984 | -0.006 | 10.916
12 | 0.856 | 0.08598 | -0.006 | 9.954
12.5 | 0.824 | 0.08759 | -0.007 | 9.41
13 | 0.786 | 0.09318 | -0.007 | 8.441

## 36. Re 750k Mach 0.10 (2)
BIGFOIL.COM POLAR EXPORT
HS 3.0_8
HS 3.0/8 |  |  |  | Cl Max: | 1.1475 | at alpha= | 11.5 | deg
XFOIL ncrit=9 |  |  |  | L/D Max: | 104.238 | at alpha= | 5.5 | deg
Re: | 750000 |  |  | Cd Min: | 0.24251 | at alpha= | -19.5 | deg
Mach: | 0.1 |  |  | Cl=0 at alpha= | -1.6 | deg
|  |  |  | @ Cl=0.1, Cd= | 0.0096234
|  |  |  | @ Cl=0.4, Cd= | 0.0079209
|  |  |  | @ Cl=0.6, Cd= | 0.0072264
alpha (deg) | Cl | Cd | Cm | Cl/Cd
-19.5 | -0.727 | 0.24251 | 0.0631 | -2.9978
-19 | -0.7105 | 0.23648 | 0.0594 | -3.0045
-18.5 | -0.6941 | 0.23031 | 0.0559 | -3.0138
-18 | -0.6776 | 0.224 | 0.0524 | -3.025
-17.5 | -0.6612 | 0.21754 | 0.0489 | -3.0394
-17 | -0.6436 | 0.21065 | 0.0452 | -3.0553
-16.5 | -0.6277 | 0.2041 | 0.0415 | -3.0755
-16 | -0.6128 | 0.19736 | 0.0379 | -3.105
-15.5 | -0.5984 | 0.19074 | 0.0343 | -3.1373
-15 | -0.5849 | 0.18281 | 0.0316 | -3.1995
-14.5 | -0.5707 | 0.17601 | 0.0293 | -3.2424
-14 | -0.557 | 0.16945 | 0.0266 | -3.2871
-13.5 | -0.5438 | 0.16295 | 0.0239 | -3.3372
-13 | -0.5313 | 0.1561 | 0.0212 | -3.4036
-12.5 | -0.5194 | 0.14924 | 0.0186 | -3.4803
-12 | -0.5081 | 0.14219 | 0.016 | -3.5734
-11.5 | -0.4972 | 0.1349 | 0.0132 | -3.6857
-11 | -0.4885 | 0.12759 | 0.0093 | -3.8287
-10.5 | -0.4806 | 0.1203 | 0.006 | -3.995
-10 | -0.4728 | 0.11294 | 0.0031 | -4.1863
-9.5 | -0.4683 | 0.10476 | 0.0018 | -4.4702
-9 | -0.4584 | 0.09896 | -0.0002 | -4.6322
-8.5 | -0.4525 | 0.09208 | -0.0033 | -4.9142
-8 | -0.4494 | 0.08502 | -0.0071 | -5.2858
-7.5 | -0.4552 | 0.07783 | -0.0121 | -5.8486
-7 | -0.3914 | 0.05799 | -0.019 | -6.7494
-6.5 | -0.3848 | 0.04909 | -0.0213 | -7.8387
-6 | -0.3852 | 0.0381 | -0.0216 | -10.1102
-5.5 | -0.3295 | 0.02876 | -0.0291 | -11.4569
-5 | -0.3211 | 0.03294 | -0.0276 | -9.748
-4.5 | -0.2922 | 0.01354 | -0.021 | -21.5805
-4 | -0.2477 | 0.01333 | -0.0181 | -18.5821
-3.5 | -0.1981 | 0.01275 | -0.0164 | -15.5373
-3 | -0.1463 | 0.01279 | -0.0155 | -11.4386
-2.5 | -0.0942 | 0.01184 | -0.0145 | -7.9561
-2 | -0.042 | 0.01121 | -0.0136 | -3.7467
-1.5 | 0.0105 | 0.01063 | -0.0126 | 0.98777
-1 | 0.0619 | 0.01003 | -0.0114 | 6.1715
-0.5 | 0.1125 | 0.00949 | -0.0101 | 11.8546
0 | 0.1633 | 0.00904 | -0.0088 | 18.0642
0.5 | 0.2163 | 0.00891 | -0.008 | 24.2761
2.5 | 0.5469 | 0.00713 | -0.0321 | 76.7041
3 | 0.5973 | 0.00722 | -0.031 | 82.7285
3.5 | 0.6477 | 0.00734 | -0.0298 | 88.2425
4 | 0.6982 | 0.00749 | -0.0287 | 93.2176
4.5 | 0.7487 | 0.00765 | -0.0276 | 97.8693
5 | 0.7991 | 0.00784 | -0.0265 | 101.926
5.5 | 0.8485 | 0.00814 | -0.0253 | 104.2383
6 | 0.8956 | 0.00874 | -0.0238 | 102.4714
6.5 | 0.9255 | 0.01152 | -0.0203 | 80.3385
7 | 0.9674 | 0.01274 | -0.0178 | 75.9341
7.5 | 1.0073 | 0.0141 | -0.015 | 71.4397
8 | 1.0462 | 0.01541 | -0.0122 | 67.891
8.5 | 1.0806 | 0.01702 | -0.0088 | 63.49
9 | 1.1076 | 0.01911 | -0.0045 | 57.9592
9.5 | 1.119 | 0.02232 | 0.0017 | 50.1344
10 | 1.1299 | 0.02561 | 0.0076 | 44.1195
10.5 | 1.1429 | 0.02782 | 0.0132 | 41.082
11 | 1.1458 | 0.03129 | 0.0188 | 36.6187
11.5 | 1.1475 | 0.03567 | 0.0221 | 32.1699
12 | 1.1415 | 0.04165 | 0.0236 | 27.407
12.5 | 1.1384 | 0.04744 | 0.0222 | 23.9966
13 | 1.1198 | 0.05618 | 0.0196 | 19.9324
13.5 | 1.0919 | 0.06682 | 0.0154 | 16.3409
14 | 1.0646 | 0.07797 | 0.0098 | 13.654
14.5 | 1.0306 | 0.09132 | 0.0029 | 11.2856
15 | 0.995 | 0.10632 | -0.0052 | 9.3585
16 | 0.8638 | 0.16089 | -0.0319 | 5.3689
16.5 | 0.8485 | 0.17966 | -0.0396 | 4.7228

## 37. Re 750k Mach 0.25 (1)
BIGFOIL.COM POLAR EXPORT
HS 3.0_8
HS 3.0/8 |  |  |  | Cl Max: | 1.003 | at alpha= | 7.5 | deg
JavaFoil+Calcfoil stall+Eppler ext transition |  |  |  | L/D Max: | 97.137 | at alpha= | 5 | deg
Re: | 750000 |  |  | Cd Min: | 0.00469 | at alpha= | 0 | deg
Mach: | 0.25 |  |  | Cl=0 at alpha= | -1.2245 | deg
|  |  |  | @ Cl=0.1, Cd= | 0.019867
|  |  |  | @ Cl=0.4, Cd= | 0.0090021
|  |  |  | @ Cl=0.6, Cd= | 0.0070446
alpha (deg) | Cl | Cd | Cm | Cl/Cd
-11.5 | -0.059 | 0.10764 | 0.002 | -0.546
-11 | -0.056 | 0.09801 | 0.002 | -0.571
-10.5 | -0.053 | 0.09101 | 0.002 | -0.584
-10 | -0.144 | 0.08559 | 0.002 | -1.684
-9.5 | -0.201 | 0.08297 | 0.001 | -2.427
-9 | -0.249 | 0.07326 | 0.001 | -3.392
-8.5 | -0.288 | 0.06988 | 0.001 | -4.128
-8 | -0.321 | 0.07045 | 0.001 | -4.554
-7.5 | -0.345 | 0.06421 | 0.001 | -5.371
-7 | -0.36 | 0.05767 | 0.001 | -6.234
-6.5 | -0.364 | 0.05288 | 0.001 | -6.887
-6 | -0.359 | 0.04832 | 0.001 | -7.431
-5.5 | -0.345 | 0.04415 | 0 | -7.805
-5 | -0.321 | 0.04097 | 0 | -7.847
-4.5 | -0.292 | 0.03814 | 0 | -7.652
-4 | -0.256 | 0.03549 | 0 | -7.207
-3.5 | -0.214 | 0.03327 | 0 | -6.44
-3 | -0.17 | 0.03172 | -0.001 | -5.349
-2.5 | -0.124 | 0.02978 | -0.001 | -4.166
-2 | -0.076 | 0.03 | -0.001 | -2.521
-1.5 | -0.027 | 0.02946 | -0.001 | -0.922
-1 | 0.022 | 0.02892 | -0.001 | 0.753
-0.5 | 0.071 | 0.02867 | -0.002 | 2.477
0 | 0.15 | 0.00469 | -0.002 | 31.875
0.5 | 0.211 | 0.00469 | -0.002 | 44.993
1 | 0.272 | 0.00474 | -0.002 | 57.467
1.5 | 0.334 | 0.00889 | -0.006 | 37.525
2 | 0.395 | 0.00898 | -0.006 | 43.967
2.5 | 0.456 | 0.00925 | -0.007 | 49.271
3 | 0.517 | 0.00936 | -0.008 | 55.261
3.5 | 0.578 | 0.00694 | -0.008 | 83.345
4 | 0.639 | 0.00723 | -0.009 | 88.406
4.5 | 0.699 | 0.00752 | -0.009 | 93.067
5 | 0.759 | 0.00781 | -0.01 | 97.137
5.5 | 0.815 | 0.01106 | -0.011 | 73.748
6 | 0.869 | 0.01159 | -0.011 | 74.991
6.5 | 0.919 | 0.01231 | -0.012 | 74.636
7 | 0.964 | 0.01303 | -0.013 | 73.998
7.5 | 1.003 | 0.0137 | -0.014 | 73.201
8 | 0.829 | 0.04848 | -0.005 | 17.101
8.5 | 0.846 | 0.05204 | -0.005 | 16.259
9 | 0.856 | 0.05582 | -0.005 | 15.329
9.5 | 0.856 | 0.06141 | -0.005 | 13.94
10 | 0.847 | 0.0649 | -0.005 | 13.044
10.5 | 0.827 | 0.07107 | -0.006 | 11.632
11 | 0.796 | 0.08019 | -0.006 | 9.929
11.5 | 0.756 | 0.07819 | -0.007 | 9.667
12 | 0.706 | 0.08525 | -0.007 | 8.279
12.5 | 0.629 | 0.09109 | -0.008 | 6.903

## 38. Re 750k Mach 0.25 (2)
BIGFOIL.COM POLAR EXPORT
HS 3.0_8
HS 3.0/8 |  |  |  | Cl Max: | 1.1204 | at alpha= | 9.5 | deg
XFOIL ncrit=9 |  |  |  | L/D Max: | 104.88 | at alpha= | 5.5 | deg
Re: | 750000 |  |  | Cd Min: | 0.1135 | at alpha= | 14.5 | deg
Mach: | 0.25 |  |  | Cl=0 at alpha= | -1.6068 | deg
|  |  |  | @ Cl=0.1, Cd= | 0.0098963
|  |  |  | @ Cl=0.4, Cd= | 0.0073228
|  |  |  | @ Cl=0.6, Cd= | 0.0073059
alpha (deg) | Cl | Cd | Cm | Cl/Cd
-6 | -0.415 | 0.05546 | -0.0207 | -7.4829
-5.5 | -0.3846 | 0.04892 | -0.0221 | -7.8618
-5 | -0.3051 | 0.03584 | -0.0333 | -8.5128
-4.5 | -0.2813 | 0.02678 | -0.0274 | -10.5041
-4 | -0.2571 | 0.01419 | -0.0196 | -18.1184
-3.5 | -0.204 | 0.01427 | -0.0181 | -14.2957
-3 | -0.1511 | 0.01306 | -0.0166 | -11.5697
-2.5 | -0.0954 | 0.01339 | -0.0156 | -7.1247
-2 | -0.0427 | 0.01156 | -0.0144 | -3.6938
-1.5 | 0.0116 | 0.01088 | -0.0133 | 1.0662
-1 | 0.0649 | 0.01023 | -0.012 | 6.3441
-0.5 | 0.1175 | 0.00973 | -0.0107 | 12.0761
0 | 0.1691 | 0.00917 | -0.0091 | 18.4406
0.5 | 0.2236 | 0.00902 | -0.0082 | 24.7894
1 | 0.2788 | 0.00895 | -0.0075 | 31.1508
1.5 | 0.4233 | 0.00701 | -0.027 | 60.3852
2 | 0.5131 | 0.00709 | -0.0341 | 72.3695
2.5 | 0.5646 | 0.00721 | -0.0328 | 78.3079
3 | 0.6163 | 0.00735 | -0.0314 | 83.8503
3.5 | 0.6684 | 0.0075 | -0.0302 | 89.12
4 | 0.7208 | 0.00765 | -0.0289 | 94.2222
4.5 | 0.7733 | 0.00781 | -0.0277 | 99.0141
5 | 0.8256 | 0.00801 | -0.0264 | 103.0712
5.5 | 0.8768 | 0.00836 | -0.0249 | 104.8804
6 | 0.92 | 0.00968 | -0.0226 | 95.0413
6.5 | 0.9526 | 0.01225 | -0.0187 | 77.7633
7 | 0.9963 | 0.01344 | -0.0159 | 74.1295
7.5 | 1.0358 | 0.01495 | -0.0124 | 69.2843
8 | 1.0711 | 0.01668 | -0.0085 | 64.2146
8.5 | 1.0995 | 0.01876 | -0.0038 | 58.6087
9 | 1.1167 | 0.02142 | 0.0022 | 52.1335
9.5 | 1.1204 | 0.02479 | 0.0095 | 45.1956
10 | 1.1052 | 0.02936 | 0.0183 | 37.6431
10.5 | 1.1131 | 0.03248 | 0.0215 | 34.2703
11 | 1.1105 | 0.03809 | 0.0229 | 29.1546
11.5 | 1.1028 | 0.04504 | 0.0221 | 24.4849
12 | 1.085 | 0.05377 | 0.0197 | 20.1785
12.5 | 1.0717 | 0.06241 | 0.0156 | 17.1719
13 | 1.0456 | 0.07322 | 0.0107 | 14.2803
13.5 | 1.0147 | 0.08564 | 0.0046 | 11.8484
14 | 0.9881 | 0.0987 | -0.0024 | 10.0111
14.5 | 0.958 | 0.1135 | -0.0103 | 8.4405

## 39. Re 750k Mach 0.50 (1)
BIGFOIL.COM POLAR EXPORT
HS 3.0_8
HS 3.0/8 |  |  |  | Cl Max: | 1.165 | at alpha= | 20 | deg
JavaFoil+Calcfoil stall+Eppler ext transition |  |  |  | L/D Max: | 97.617 | at alpha= | 5 | deg
Re: | 750000 |  |  | Cd Min: | 0.0049 | at alpha= | 0 | deg
Mach: | 0.5 |  |  | Cl=0 at alpha= | -1.2222 | deg
|  |  |  | @ Cl=0.1, Cd= | 0.023234
|  |  |  | @ Cl=0.4, Cd= | 0.0071282
|  |  |  | @ Cl=0.6, Cd= | 0.0098133
alpha (deg) | Cl | Cd | Cm | Cl/Cd
-20 | -1.006 | 0.20477 | 0.003 | -4.913
-19.5 | -0.983 | 0.20177 | 0.003 | -4.872
-19 | -0.955 | 0.19589 | 0.003 | -4.875
-18.5 | -0.927 | 0.18716 | 0.003 | -4.953
-18 | -0.901 | 0.1757 | 0.003 | -5.129
-17.5 | -0.875 | 0.1696 | 0.003 | -5.157
-17 | -0.849 | 0.16894 | 0.003 | -5.026
-16.5 | -0.823 | 0.16209 | 0.003 | -5.077
-16 | -0.797 | 0.1581 | 0.003 | -5.042
-15.5 | -0.771 | 0.15373 | 0.003 | -5.014
-15 | -0.745 | 0.15116 | 0.003 | -4.927
-14.5 | -0.719 | 0.14529 | 0.003 | -4.945
-14 | -0.692 | 0.14366 | 0.003 | -4.82
-13.5 | -0.666 | 0.1383 | 0.003 | -4.816
-13 | -0.64 | 0.12928 | 0.003 | -4.949
-12.5 | -0.613 | 0.12551 | 0.003 | -4.887
-12 | -0.586 | 0.11278 | 0.002 | -5.197
-11.5 | -0.56 | 0.10686 | 0.002 | -5.236
-11 | -0.533 | 0.103 | 0.002 | -5.173
-10.5 | -0.506 | 0.09953 | 0.002 | -5.085
-10 | -0.479 | 0.09371 | 0.002 | -5.115
-9.5 | -0.452 | 0.09164 | 0.002 | -4.934
-9 | -0.425 | 0.10032 | 0.002 | -4.238
-8.5 | -0.398 | 0.08671 | 0.002 | -4.592
-8 | -0.371 | 0.09568 | 0.001 | -3.879
-7.5 | -0.344 | 0.08359 | 0.001 | -4.112
-7 | -0.317 | 0.07845 | 0.001 | -4.035
-6.5 | -0.289 | 0.07414 | 0.001 | -3.903
-6 | -0.262 | 0.08049 | 0.001 | -3.253
-5.5 | -0.235 | 0.0496 | 0 | -4.732
-5 | -0.207 | 0.05051 | 0 | -4.102
-4.5 | -0.18 | 0.04341 | 0 | -4.145
-4 | -0.229 | 0.04417 | 0 | -5.186
-3.5 | -0.22 | 0.03655 | 0 | -6.023
-3 | -0.182 | 0.03393 | -0.001 | -5.365
-2.5 | -0.135 | 0.03222 | -0.001 | -4.187
-2 | -0.084 | 0.03071 | -0.001 | -2.723
-1.5 | -0.03 | 0.02998 | -0.001 | -1.008
-1 | 0.024 | 0.02932 | -0.002 | 0.829
-0.5 | 0.079 | 0.02898 | -0.002 | 2.736
0 | 0.167 | 0.0049 | -0.002 | 34.114
0.5 | 0.236 | 0.00496 | -0.002 | 47.563
1 | 0.304 | 0.00502 | -0.003 | 60.564
1.5 | 0.373 | 0.00554 | -0.003 | 67.279
2 | 0.441 | 0.00954 | -0.007 | 46.212
2.5 | 0.509 | 0.00966 | -0.008 | 52.703
3 | 0.577 | 0.00987 | -0.008 | 58.484
3.5 | 0.646 | 0.0097 | -0.009 | 66.536
4 | 0.713 | 0.0079 | -0.01 | 90.254
4.5 | 0.781 | 0.00831 | -0.011 | 93.987
5 | 0.846 | 0.00866 | -0.011 | 97.617
5.5 | 0.905 | 0.01274 | -0.012 | 70.985
6 | 0.956 | 0.01367 | -0.013 | 69.888
6.5 | 0.992 | 0.0148 | -0.014 | 67.059
7 | 0.801 | 0.04556 | -0.004 | 17.577
7.5 | 0.744 | 0.04903 | -0.005 | 15.176
8 | 0.507 | 0.05236 | -0.006 | 9.685
8.5 | 0.534 | 0.05764 | -0.006 | 9.269
9 | 0.562 | 0.07505 | -0.006 | 7.482
9.5 | 0.589 | 0.09447 | -0.007 | 6.235
10 | 0.616 | 0.07205 | -0.007 | 8.554
10.5 | 0.643 | 0.08656 | -0.008 | 7.433
11 | 0.671 | 0.1068 | -0.009 | 6.283
11.5 | 0.698 | 0.11 | -0.009 | 6.345
12 | 0.726 | 0.11994 | -0.01 | 6.051
12.5 | 0.753 | 0.12704 | -0.011 | 5.931
13 | 0.781 | 0.12999 | -0.012 | 6.009
13.5 | 0.809 | 0.17425 | -0.013 | 4.644
14 | 0.837 | 0.14697 | -0.014 | 5.692
14.5 | 0.864 | 0.1493 | -0.014 | 5.784
15 | 0.891 | 0.15508 | -0.015 | 5.746
15.5 | 0.918 | 0.1606 | -0.016 | 5.719
16 | 0.947 | 0.16682 | -0.017 | 5.678
16.5 | 0.98 | 0.17696 | -0.019 | 5.536
17 | 1.002 | 0.18297 | -0.019 | 5.477
17.5 | 1.029 | 0.18517 | -0.019 | 5.557
18 | 1.057 | 0.1932 | -0.02 | 5.47
18.5 | 1.087 | 0.20648 | -0.022 | 5.266
19 | 1.113 | 0.20562 | -0.022 | 5.413
19.5 | 1.139 | 0.209 | -0.023 | 5.451
20 | 1.165 | 0.2103 | -0.023 | 5.54

## 40. Re 750k Mach 0.50 (2)
BIGFOIL.COM POLAR EXPORT
HS 3.0_8
HS 3.0/8 |  |  |  | Cl Max: | 1.1184 | at alpha= | 7.5 | deg
XFOIL ncrit=9 |  |  |  | L/D Max: | 106.532 | at alpha= | 5 | deg
Re: | 750000 |  |  | Cd Min: | 0.27645 | at alpha= | -20 | deg
Mach: | 0.5 |  |  | Cl=0 at alpha= | -1.6319 | deg
|  |  |  | @ Cl=0.1, Cd= | 0.011022
|  |  |  | @ Cl=0.4, Cd= | 0.0085562
|  |  |  | @ Cl=0.6, Cd= | 0.0079014
alpha (deg) | Cl | Cd | Cm | Cl/Cd
-20 | -0.8324 | 0.27645 | 0.0842 | -3.011
-19.5 | -0.8108 | 0.26865 | 0.0795 | -3.0181
-19 | -0.789 | 0.26087 | 0.0749 | -3.0245
-18.5 | -0.7672 | 0.25294 | 0.0703 | -3.0331
-18 | -0.7445 | 0.24474 | 0.0658 | -3.042
-17.5 | -0.7221 | 0.2369 | 0.061 | -3.0481
-17 | -0.7008 | 0.22917 | 0.0561 | -3.058
-16 | -0.6592 | 0.21274 | 0.0483 | -3.0986
-15.5 | -0.6389 | 0.20535 | 0.0447 | -3.1113
-15 | -0.6183 | 0.19776 | 0.0408 | -3.1265
-14.5 | -0.5981 | 0.19007 | 0.037 | -3.1467
-14 | -0.5783 | 0.18245 | 0.0333 | -3.1696
-13.5 | -0.559 | 0.1747 | 0.0297 | -3.1998
-13 | -0.5397 | 0.16697 | 0.0257 | -3.2323
-12.5 | -0.5221 | 0.15951 | 0.022 | -3.2731
-12 | -0.5066 | 0.15202 | 0.0181 | -3.3325
-11.5 | -0.4918 | 0.14438 | 0.0146 | -3.4063
-11 | -0.4767 | 0.13582 | 0.0127 | -3.5098
-10.5 | -0.4619 | 0.12869 | 0.0104 | -3.5892
-10 | -0.4482 | 0.12148 | 0.0077 | -3.6895
-9.5 | -0.4346 | 0.11428 | 0.0049 | -3.8029
-9 | -0.4254 | 0.10735 | -0.001 | -3.9627
-8.5 | -0.4136 | 0.10013 | -0.0042 | -4.1306
-8 | -0.4037 | 0.09197 | -0.005 | -4.3895
-7.5 | -0.3934 | 0.08532 | -0.0072 | -4.6109
-7 | -0.3855 | 0.07869 | -0.01 | -4.899
-6.5 | -0.3828 | 0.07225 | -0.0133 | -5.2983
-6 | -0.3429 | 0.0624 | -0.0287 | -5.4952
-5.5 | -0.3169 | 0.05569 | -0.0346 | -5.6904
-5 | -0.3077 | 0.04675 | -0.0347 | -6.5818
-4.5 | -0.2808 | 0.0396 | -0.0342 | -7.0909
-4 | -0.2461 | 0.03203 | -0.0321 | -7.6834
-3.5 | -0.2066 | 0.02522 | -0.0286 | -8.1919
-3 | -0.1589 | 0.02012 | -0.0246 | -7.8976
-2.5 | -0.107 | 0.0152 | -0.0205 | -7.0395
-2 | -0.0452 | 0.0136 | -0.0182 | -3.3235
-1.5 | 0.0162 | 0.01206 | -0.0165 | 1.3433
-0.5 | 0.1397 | 0.01053 | -0.0132 | 13.2669
0 | 0.1976 | 0.00974 | -0.0111 | 20.2875
0.5 | 0.258 | 0.00942 | -0.0095 | 27.3885
1 | 0.3199 | 0.00935 | -0.0083 | 34.2139
1.5 | 0.3744 | 0.00864 | -0.0062 | 43.3333
2.5 | 0.6432 | 0.00776 | -0.0349 | 82.8866
3 | 0.7029 | 0.00791 | -0.0331 | 88.8622
3.5 | 0.7632 | 0.00809 | -0.0312 | 94.3387
4 | 0.8239 | 0.00831 | -0.0292 | 99.1456
4.5 | 0.8851 | 0.00856 | -0.0271 | 103.3995
5 | 0.946 | 0.00888 | -0.0247 | 106.5315
5.5 | 1 | 0.00992 | -0.0214 | 100.8065
6 | 1.0291 | 0.01314 | -0.0154 | 78.3181
6.5 | 1.0762 | 0.01469 | -0.0103 | 73.2607
7 | 1.1087 | 0.01708 | -0.0036 | 64.9122
7.5 | 1.1184 | 0.02032 | 0.005 | 55.0394
8 | 1.1076 | 0.02369 | 0.015 | 46.7539
8.5 | 1.0932 | 0.02979 | 0.0173 | 36.6969
9 | 1.0822 | 0.03731 | 0.0167 | 29.0056
9.5 | 1.0678 | 0.04504 | 0.0163 | 23.7078
10 | 1.0483 | 0.05364 | 0.0149 | 19.5433
10.5 | 1.0254 | 0.06307 | 0.0121 | 16.2581
11 | 0.9997 | 0.0736 | 0.0081 | 13.5829
11.5 | 0.9738 | 0.08521 | 0.0028 | 11.4282
12 | 0.947 | 0.09784 | -0.0032 | 9.6791
12.5 | 0.9202 | 0.11139 | -0.0099 | 8.2611

## 41. Re 1M Mach 0.00 (1)
BIGFOIL.COM POLAR EXPORT
HS 3.0_8
HS 3.0/8 |  |  |  | Cl Max: | 1.021 | at alpha= | 8 | deg
JavaFoil+Calcfoil stall+Eppler ext transition |  |  |  | L/D Max: | 107.705 | at alpha= | 5.5 | deg
Re: | 1000000 |  |  | Cd Min: | 0.00432 | at alpha= | 0 | deg
Mach: | 0 |  |  | Cl=0 at alpha= | -1.2234 | deg
|  |  |  | @ Cl=0.1, Cd= | 0.018471
|  |  |  | @ Cl=0.4, Cd= | 0.008629
|  |  |  | @ Cl=0.6, Cd= | 0.0064463
alpha (deg) | Cl | Cd | Cm | Cl/Cd
-13 | -0.302 | 0.11093 | 0.002 | -2.723
-12.5 | -0.319 | 0.10357 | 0.002 | -3.077
-12 | -0.335 | 0.09965 | 0.002 | -3.366
-11.5 | -0.352 | 0.092 | 0.002 | -3.827
-11 | -0.368 | 0.08877 | 0.002 | -4.146
-10.5 | -0.383 | 0.08032 | 0.002 | -4.772
-10 | -0.397 | 0.07718 | 0.001 | -5.14
-9.5 | -0.408 | 0.07188 | 0.001 | -5.68
-9 | -0.417 | 0.06915 | 0.001 | -6.028
-8.5 | -0.422 | 0.06455 | 0.001 | -6.538
-8 | -0.423 | 0.06023 | 0.001 | -7.028
-7.5 | -0.42 | 0.05446 | 0.001 | -7.709
-7 | -0.411 | 0.05096 | 0.001 | -8.069
-6.5 | -0.398 | 0.04636 | 0.001 | -8.586
-6 | -0.378 | 0.04425 | 0.001 | -8.553
-5.5 | -0.354 | 0.04115 | 0 | -8.592
-5 | -0.324 | 0.03857 | 0 | -8.391
-4.5 | -0.289 | 0.03614 | 0 | -8.005
-4 | -0.251 | 0.03412 | 0 | -7.361
-3.5 | -0.21 | 0.03212 | 0 | -6.531
-3 | -0.204 | 0.00837 | -0.001 | -24.338
-2.5 | -0.12 | 0.0303 | -0.001 | -3.95
-2 | -0.073 | 0.02948 | -0.001 | -2.488
-1.5 | -0.026 | 0.02895 | -0.001 | -0.91
-1 | 0.021 | 0.02847 | -0.001 | 0.741
-0.5 | 0.069 | 0.02822 | -0.002 | 2.438
0 | 0.145 | 0.00432 | -0.002 | 33.529
0.5 | 0.204 | 0.00433 | -0.002 | 47.232
1 | 0.264 | 0.00438 | -0.002 | 60.22
1.5 | 0.323 | 0.00839 | -0.006 | 38.51
2 | 0.382 | 0.00862 | -0.006 | 44.334
2.5 | 0.442 | 0.00865 | -0.007 | 51.039
3 | 0.501 | 0.00869 | -0.007 | 57.59
3.5 | 0.56 | 0.00627 | -0.008 | 89.277
4 | 0.619 | 0.00653 | -0.009 | 94.731
4.5 | 0.678 | 0.0068 | -0.009 | 99.669
5 | 0.735 | 0.00706 | -0.01 | 104.143
5.5 | 0.791 | 0.00734 | -0.01 | 107.705
6 | 0.844 | 0.01056 | -0.011 | 79.892
6.5 | 0.894 | 0.01116 | -0.012 | 80.135
7 | 0.941 | 0.01177 | -0.012 | 79.927
7.5 | 0.984 | 0.01239 | -0.013 | 79.366
8 | 1.021 | 0.01303 | -0.014 | 78.392
8.5 | 0.844 | 0.0508 | -0.006 | 16.619
9 | 0.865 | 0.05388 | -0.006 | 16.053
9.5 | 0.879 | 0.05827 | -0.005 | 15.087
10 | 0.889 | 0.06142 | -0.005 | 14.472
10.5 | 0.893 | 0.066 | -0.006 | 13.53
11 | 0.891 | 0.07065 | -0.006 | 12.617
11.5 | 0.885 | 0.07702 | -0.006 | 11.486
12 | 0.873 | 0.08241 | -0.006 | 10.591
12.5 | 0.846 | 0.08421 | -0.007 | 10.048
13 | 0.814 | 0.0893 | -0.008 | 9.112

## 42. Re 1M Mach 0.00 (2)
BIGFOIL.COM POLAR EXPORT
HS 3.0_8
HS 3.0/8 |  |  |  | Cl Max: | 1.1898 | at alpha= | 11 | deg
XFOIL ncrit=9 |  |  |  | L/D Max: | 111.605 | at alpha= | 5.5 | deg
Re: | 1000000 |  |  | Cd Min: | 0.24868 | at alpha= | -20 | deg
Mach: | 0 |  |  | Cl=0 at alpha= | -1.5666 | deg
|  |  |  | @ Cl=0.1, Cd= | 0.0088338
|  |  |  | @ Cl=0.4, Cd= | 0.0063667
|  |  |  | @ Cl=0.6, Cd= | 0.006602
alpha (deg) | Cl | Cd | Cm | Cl/Cd
-20 | -0.739 | 0.24868 | 0.066 | -2.9717
-19.5 | -0.7221 | 0.24218 | 0.0622 | -2.9817
-19 | -0.7056 | 0.23588 | 0.0585 | -2.9914
-18.5 | -0.6893 | 0.22935 | 0.0547 | -3.0055
-18 | -0.6736 | 0.22251 | 0.0509 | -3.0273
-17.5 | -0.6593 | 0.21534 | 0.048 | -3.0617
-17 | -0.6438 | 0.20944 | 0.0449 | -3.0739
-16.5 | -0.6281 | 0.2031 | 0.0416 | -3.0926
-16 | -0.6129 | 0.19655 | 0.0385 | -3.1183
-15.5 | -0.5979 | 0.19001 | 0.0354 | -3.1467
-15 | -0.583 | 0.18312 | 0.0324 | -3.1837
-14.5 | -0.5685 | 0.17617 | 0.0292 | -3.227
-14 | -0.5553 | 0.16931 | 0.0262 | -3.2798
-13.5 | -0.5435 | 0.16218 | 0.0231 | -3.3512
-13 | -0.532 | 0.15503 | 0.0202 | -3.4316
-12.5 | -0.521 | 0.14803 | 0.0176 | -3.5196
-12 | -0.5112 | 0.14066 | 0.0149 | -3.6343
-11.5 | -0.5058 | 0.13217 | 0.0127 | -3.8269
-11 | -0.4954 | 0.12586 | 0.0108 | -3.9361
-10.5 | -0.4855 | 0.11943 | 0.0086 | -4.0651
-10 | -0.4769 | 0.11256 | 0.006 | -4.2369
-9.5 | -0.4688 | 0.10559 | 0.0033 | -4.4398
-9 | -0.4637 | 0.09733 | -0.0022 | -4.7642
-8.5 | -0.4588 | 0.09004 | -0.0057 | -5.0955
-8 | -0.46 | 0.08258 | -0.0103 | -5.5704
-7.5 | -0.4609 | 0.07497 | -0.0145 | -6.1478
-5.5 | -0.4201 | 0.01385 | -0.0169 | -30.3321
-5 | -0.3499 | 0.01078 | -0.0199 | -32.4583
-4.5 | -0.3058 | 0.01056 | -0.017 | -28.9583
-4 | -0.2562 | 0.01056 | -0.0155 | -24.2614
-3.5 | -0.2014 | 0.01133 | -0.0151 | -17.7758
-3 | -0.1494 | 0.01096 | -0.0143 | -13.6314
-2.5 | -0.0955 | 0.01118 | -0.0138 | -8.542
-2 | -0.0449 | 0.01005 | -0.0126 | -4.4677
-1.5 | 0.0069 | 0.00961 | -0.0117 | 0.718
-1 | 0.0578 | 0.00912 | -0.0105 | 6.3377
-0.5 | 0.1094 | 0.00877 | -0.0095 | 12.4743
0 | 0.1619 | 0.00858 | -0.0087 | 18.8695
0.5 | 0.2146 | 0.00839 | -0.0078 | 25.5781
1 | 0.2679 | 0.00832 | -0.0072 | 32.1995
1.5 | 0.2962 | 0.00626 | -0.002 | 47.3163
2.5 | 0.5491 | 0.00652 | -0.0333 | 84.2178
3 | 0.5991 | 0.0066 | -0.0321 | 90.7727
3.5 | 0.6493 | 0.00671 | -0.031 | 96.766
4 | 0.6995 | 0.00684 | -0.0299 | 102.2661
4.5 | 0.7498 | 0.00699 | -0.0289 | 107.2675
5 | 0.7996 | 0.00722 | -0.0278 | 110.7479
5.5 | 0.8482 | 0.0076 | -0.0265 | 111.6053
6 | 0.8896 | 0.00889 | -0.0245 | 100.0675
6.5 | 0.9241 | 0.01108 | -0.0214 | 83.4025
7 | 0.9682 | 0.01197 | -0.0193 | 80.8855
7.5 | 1.0115 | 0.01286 | -0.0172 | 78.6547
8 | 1.0504 | 0.01418 | -0.0145 | 74.0762
8.5 | 1.0786 | 0.01642 | -0.0103 | 65.6882
9 | 1.1132 | 0.01782 | -0.0071 | 62.4691
9.5 | 1.1415 | 0.01962 | -0.0031 | 58.1804
10 | 1.1695 | 0.02125 | 0.0006 | 55.0353
10.5 | 1.1865 | 0.02354 | 0.0057 | 50.4036
11 | 1.1898 | 0.02608 | 0.0126 | 45.6212
11.5 | 1.1896 | 0.02928 | 0.0179 | 40.6284
12 | 1.1888 | 0.03379 | 0.0206 | 35.182
12.5 | 1.1658 | 0.04238 | 0.0227 | 27.5083
13 | 1.1588 | 0.04888 | 0.0208 | 23.707
13.5 | 1.1414 | 0.05744 | 0.0179 | 19.8712
14 | 1.1362 | 0.06468 | 0.0134 | 17.5665
14.5 | 1.1126 | 0.07513 | 0.0086 | 14.809
15 | 1.0672 | 0.08997 | 0.0021 | 11.8617
16 | 1.0019 | 0.11949 | -0.0129 | 8.3848

## 43. Re 1M Mach 0.10 (1)
BIGFOIL.COM POLAR EXPORT
HS 3.0_8
HS 3.0/8 |  |  |  | Cl Max: | 1.024 | at alpha= | 8 | deg
JavaFoil+Calcfoil stall+Eppler ext transition |  |  |  | L/D Max: | 107.63 | at alpha= | 5.5 | deg
Re: | 1000000 |  |  | Cd Min: | 0.00429 | at alpha= | 0 | deg
Mach: | 0.1 |  |  | Cl=0 at alpha= | -1.2234 | deg
|  |  |  | @ Cl=0.1, Cd= | 0.018574
|  |  |  | @ Cl=0.4, Cd= | 0.0086473
|  |  |  | @ Cl=0.6, Cd= | 0.006463
alpha (deg) | Cl | Cd | Cm | Cl/Cd
-13 | -0.263 | 0.10897 | 0.002 | -2.416
-12.5 | -0.282 | 0.10288 | 0.002 | -2.74
-12 | -0.301 | 0.10148 | 0.002 | -2.965
-11.5 | -0.32 | 0.09318 | 0.002 | -3.436
-11 | -0.339 | 0.08763 | 0.002 | -3.869
-10.5 | -0.357 | 0.08116 | 0.002 | -4.399
-10 | -0.374 | 0.07929 | 0.002 | -4.715
-9.5 | -0.388 | 0.07436 | 0.001 | -5.224
-9 | -0.4 | 0.06918 | 0.001 | -5.789
-8.5 | -0.409 | 0.06492 | 0.001 | -6.296
-8 | -0.413 | 0.06031 | 0.001 | -6.847
-7.5 | -0.412 | 0.05481 | 0.001 | -7.521
-7 | -0.406 | 0.05137 | 0.001 | -7.903
-6.5 | -0.394 | 0.04752 | 0.001 | -8.298
-6 | -0.377 | 0.04464 | 0.001 | -8.439
-5.5 | -0.353 | 0.04153 | 0 | -8.498
-5 | -0.324 | 0.03871 | 0 | -8.364
-4.5 | -0.29 | 0.03624 | 0 | -8.001
-4 | -0.252 | 0.03419 | 0 | -7.371
-3.5 | -0.211 | 0.0322 | 0 | -6.539
-3 | -0.205 | 0.00829 | -0.001 | -24.693
-2.5 | -0.12 | 0.03032 | -0.001 | -3.965
-2 | -0.074 | 0.0295 | -0.001 | -2.498
-1.5 | -0.026 | 0.02896 | -0.001 | -0.914
-1 | 0.021 | 0.02851 | -0.001 | 0.744
-0.5 | 0.069 | 0.0282 | -0.002 | 2.451
0 | 0.146 | 0.00429 | -0.002 | 33.915
0.5 | 0.205 | 0.00435 | -0.002 | 47.175
1 | 0.265 | 0.00441 | -0.002 | 60.066
1.5 | 0.325 | 0.00837 | -0.006 | 38.789
2 | 0.384 | 0.00865 | -0.006 | 44.392
2.5 | 0.444 | 0.00864 | -0.007 | 51.382
3 | 0.503 | 0.00873 | -0.007 | 57.65
3.5 | 0.563 | 0.0063 | -0.008 | 89.334
4 | 0.622 | 0.00656 | -0.009 | 94.726
4.5 | 0.681 | 0.00683 | -0.009 | 99.69
5 | 0.739 | 0.0071 | -0.01 | 104.102
5.5 | 0.794 | 0.00738 | -0.011 | 107.63
6 | 0.848 | 0.01062 | -0.011 | 79.814
6.5 | 0.898 | 0.01123 | -0.012 | 79.977
7 | 0.945 | 0.01186 | -0.013 | 79.685
7.5 | 0.987 | 0.01249 | -0.013 | 78.99
8 | 1.024 | 0.01305 | -0.014 | 78.453
8.5 | 0.845 | 0.05114 | -0.005 | 16.526
9 | 0.864 | 0.05453 | -0.005 | 15.84
9.5 | 0.877 | 0.05783 | -0.005 | 15.171
10 | 0.885 | 0.06274 | -0.005 | 14.105
10.5 | 0.886 | 0.06612 | -0.006 | 13.407
11 | 0.882 | 0.07102 | -0.006 | 12.418
11.5 | 0.872 | 0.07504 | -0.006 | 11.617
12 | 0.856 | 0.07964 | -0.007 | 10.749
12.5 | 0.824 | 0.08563 | -0.007 | 9.628
13 | 0.787 | 0.08984 | -0.008 | 8.757

## 44. Re 1M Mach 0.10 (2)
BIGFOIL.COM POLAR EXPORT
HS 3.0_8
HS 3.0/8 |  |  |  | Cl Max: | 1.1834 | at alpha= | 10.5 | deg
XFOIL ncrit=9 |  |  |  | L/D Max: | 111.835 | at alpha= | 5.5 | deg
Re: | 1000000 |  |  | Cd Min: | 0.24941 | at alpha= | -20 | deg
Mach: | 0.1 |  |  | Cl=0 at alpha= | -1.5398 | deg
|  |  |  | @ Cl=0.1, Cd= | 0.0015255
|  |  |  | @ Cl=0.4, Cd= | 0.0071767
|  |  |  | @ Cl=0.6, Cd= | 0.0066159
alpha (deg) | Cl | Cd | Cm | Cl/Cd
-20 | -0.7416 | 0.24941 | 0.0666 | -2.9734
-19.5 | -0.7245 | 0.24288 | 0.0627 | -2.983
-19 | -0.7078 | 0.23654 | 0.0589 | -2.9923
-18.5 | -0.6914 | 0.22998 | 0.0552 | -3.0063
-18 | -0.6754 | 0.22312 | 0.0513 | -3.0271
-17.5 | -0.661 | 0.21593 | 0.0484 | -3.0612
-17 | -0.6452 | 0.21 | 0.0452 | -3.0724
-16.5 | -0.6294 | 0.20362 | 0.042 | -3.0911
-16 | -0.6139 | 0.19704 | 0.0388 | -3.1156
-15.5 | -0.5987 | 0.19045 | 0.0357 | -3.1436
-15 | -0.5835 | 0.18352 | 0.0326 | -3.1795
-14.5 | -0.5688 | 0.17657 | 0.0294 | -3.2214
-14 | -0.5555 | 0.16969 | 0.0264 | -3.2736
-13.5 | -0.5435 | 0.16257 | 0.0232 | -3.3432
-13 | -0.5318 | 0.1554 | 0.0204 | -3.4221
-12.5 | -0.5206 | 0.14838 | 0.0177 | -3.5086
-12 | -0.5106 | 0.14101 | 0.015 | -3.621
-11.5 | -0.5046 | 0.13268 | 0.0129 | -3.8031
-11 | -0.4941 | 0.12632 | 0.011 | -3.9115
-10.5 | -0.484 | 0.11984 | 0.0087 | -4.0387
-10 | -0.4753 | 0.11296 | 0.0061 | -4.2077
-9.5 | -0.4671 | 0.10592 | 0.0034 | -4.4099
-9 | -0.4618 | 0.0977 | -0.002 | -4.7267
-8.5 | -0.4565 | 0.09042 | -0.0055 | -5.0487
-8 | -0.4564 | 0.08297 | -0.0099 | -5.5008
-7.5 | -0.4681 | 0.07355 | -0.015 | -6.3644
-7 | -0.4576 | 0.06738 | -0.0169 | -6.7913
-5 | -0.3498 | 0.01199 | -0.0208 | -29.1743
-4 | -0.2584 | 0.0105 | -0.0156 | -24.6095
-3.5 | -0.2029 | 0.0113 | -0.0153 | -17.9558
-3 | -0.1502 | 0.01097 | -0.0145 | -13.6919
-2.5 | -0.096 | 0.0112 | -0.0139 | -8.5714
-2 | -0.0474 | 0.00202 | -0.012 | -23.4653
-1.5 | 0.0041 | 0.00183 | -0.0111 | 2.2404
-1 | 0.055 | 0.00164 | -0.01 | 33.5366
-0.5 | 0.1061 | 0.00151 | -0.009 | 70.2649
0 | 0.163 | 0.0086 | -0.0087 | 18.9535
0.5 | 0.2159 | 0.00841 | -0.0079 | 25.6718
1 | 0.2696 | 0.00833 | -0.0073 | 32.3649
2 | 0.4799 | 0.00647 | -0.0296 | 74.1731
2.5 | 0.5523 | 0.00654 | -0.0334 | 84.4495
3 | 0.6026 | 0.00662 | -0.0322 | 91.0272
3.5 | 0.6531 | 0.00673 | -0.0311 | 97.0431
4 | 0.7037 | 0.00686 | -0.03 | 102.5802
4.5 | 0.7543 | 0.00701 | -0.0289 | 107.6034
5 | 0.8044 | 0.00724 | -0.0278 | 111.105
5.5 | 0.8533 | 0.00763 | -0.0265 | 111.8349
6 | 0.8937 | 0.0091 | -0.0242 | 98.2088
6.5 | 0.9293 | 0.01117 | -0.0211 | 83.1961
7 | 0.9738 | 0.01206 | -0.019 | 80.7463
7.5 | 1.0171 | 0.013 | -0.0168 | 78.2385
8 | 1.0552 | 0.01442 | -0.0139 | 73.1761
8.5 | 1.0835 | 0.01663 | -0.0095 | 65.1533
9 | 1.1164 | 0.01818 | -0.006 | 61.4081
9.5 | 1.1433 | 0.0201 | -0.0017 | 56.8806
10 | 1.1691 | 0.02186 | 0.0024 | 53.4812
10.5 | 1.1834 | 0.0243 | 0.0078 | 48.6996
11 | 1.1814 | 0.02701 | 0.0152 | 43.7394
11.5 | 1.1815 | 0.03065 | 0.0194 | 38.5481
12 | 1.1798 | 0.03568 | 0.0213 | 33.0661
12.5 | 1.1533 | 0.04483 | 0.0222 | 25.7261
13 | 1.1408 | 0.05248 | 0.0199 | 21.7378
14 | 1.1126 | 0.06963 | 0.0113 | 15.9787
14.5 | 1.0874 | 0.08078 | 0.0058 | 13.4613
15.5 | 1.0191 | 0.10883 | -0.0074 | 9.3641

## 45. Re 1M Mach 0.25 (1)
BIGFOIL.COM POLAR EXPORT
HS 3.0_8
HS 3.0/8 |  |  |  | Cl Max: | 1.034 | at alpha= | 8 | deg
JavaFoil+Calcfoil stall+Eppler ext transition |  |  |  | L/D Max: | 105.005 | at alpha= | 5 | deg
Re: | 1000000 |  |  | Cd Min: | 0.00431 | at alpha= | 0 | deg
Mach: | 0.25 |  |  | Cl=0 at alpha= | -1.2245 | deg
|  |  |  | @ Cl=0.1, Cd= | 0.019462
|  |  |  | @ Cl=0.4, Cd= | 0.0087225
|  |  |  | @ Cl=0.6, Cd= | 0.09537
alpha (deg) | Cl | Cd | Cm | Cl/Cd
-11.5 | -0.059 | 0.09898 | 0.002 | -0.594
-11 | -0.056 | 0.09493 | 0.002 | -0.59
-10.5 | -0.053 | 0.08563 | 0.002 | -0.621
-10 | -0.144 | 0.08407 | 0.002 | -1.715
-9.5 | -0.201 | 0.07702 | 0.002 | -2.615
-9 | -0.249 | 0.07041 | 0.001 | -3.532
-8.5 | -0.289 | 0.06745 | 0.001 | -4.279
-8 | -0.321 | 0.06331 | 0.001 | -5.07
-7.5 | -0.345 | 0.06116 | 0.001 | -5.64
-7 | -0.36 | 0.05464 | 0.001 | -6.581
-6.5 | -0.364 | 0.05153 | 0.001 | -7.069
-6 | -0.359 | 0.04713 | 0.001 | -7.621
-5.5 | -0.345 | 0.04325 | 0 | -7.977
-5 | -0.322 | 0.04007 | 0 | -8.041
-4.5 | -0.292 | 0.0371 | 0 | -7.872
-4 | -0.256 | 0.03479 | 0 | -7.355
-3.5 | -0.214 | 0.03278 | 0 | -6.538
-3 | -0.17 | 0.03062 | -0.001 | -5.564
-2.5 | -0.152 | 0.00898 | -0.002 | -16.924
-2 | -0.076 | 0.02955 | -0.001 | -2.559
-1.5 | -0.027 | 0.02906 | -0.001 | -0.935
-1 | 0.022 | 0.02855 | -0.001 | 0.763
-0.5 | 0.071 | 0.02825 | -0.002 | 2.514
0 | 0.15 | 0.00431 | -0.002 | 34.704
0.5 | 0.211 | 0.00439 | -0.002 | 48.113
1 | 0.272 | 0.00835 | -0.005 | 32.617
1.5 | 0.334 | 0.0084 | -0.006 | 39.691
2 | 0.395 | 0.00872 | -0.006 | 45.273
2.5 | 0.456 | 0.00875 | -0.007 | 52.102
3 | 0.517 | 0.0088 | -0.008 | 58.778
3.5 | 0.578 | 0.00639 | -0.008 | 90.467
4 | 0.639 | 0.00666 | -0.009 | 95.895
4.5 | 0.699 | 0.00695 | -0.009 | 100.705
5 | 0.759 | 0.00723 | -0.01 | 105.005
5.5 | 0.815 | 0.01042 | -0.011 | 78.275
6 | 0.869 | 0.01091 | -0.011 | 79.63
6.5 | 0.919 | 0.01162 | -0.012 | 79.056
7 | 0.964 | 0.01229 | -0.013 | 78.447
7.5 | 1.003 | 0.01296 | -0.014 | 77.405
8 | 1.034 | 0.01364 | -0.014 | 75.818
8.5 | 0.847 | 0.05127 | -0.006 | 16.513
9 | 0.856 | 0.05489 | -0.005 | 15.591
9.5 | 0.856 | 0.06013 | -0.005 | 14.238
10 | 0.847 | 0.06257 | -0.006 | 13.532
10.5 | 0.827 | 0.06704 | -0.006 | 12.336
11 | 0.796 | 0.07242 | -0.007 | 10.998
11.5 | 0.756 | 0.07684 | -0.007 | 9.839
12 | 0.706 | 0.08207 | -0.007 | 8.602
12.5 | 0.629 | 0.08918 | -0.008 | 7.052
13 | 0.542 | 0.09537 | -0.008 | 5.68

## 46. Re 1M Mach 0.25 (2)
BIGFOIL.COM POLAR EXPORT
HS 3.0_8
HS 3.0/8 |  |  |  | Cl Max: | 1.1489 | at alpha= | 10 | deg
XFOIL ncrit=9 |  |  |  | L/D Max: | 112.008 | at alpha= | 5 | deg
Re: | 1000000 |  |  | Cd Min: | 0.21927 | at alpha= | -17.5 | deg
Mach: | 0.25 |  |  | Cl=0 at alpha= | -1.5791 | deg
|  |  |  | @ Cl=0.1, Cd= | 0.0090539
|  |  |  | @ Cl=0.4, Cd= | 0.0069354
|  |  |  | @ Cl=0.6, Cd= | 0.0066733
alpha (deg) | Cl | Cd | Cm | Cl/Cd
-17.5 | -0.6705 | 0.21927 | 0.0506 | -3.0579
-17 | -0.6539 | 0.21314 | 0.0472 | -3.0679
-16.5 | -0.6369 | 0.20655 | 0.0438 | -3.0835
-16 | -0.6203 | 0.19977 | 0.0404 | -3.1051
-15.5 | -0.6038 | 0.19289 | 0.0372 | -3.1303
-15 | -0.5871 | 0.18582 | 0.0337 | -3.1595
-14.5 | -0.5719 | 0.17882 | 0.0304 | -3.1982
-14 | -0.5574 | 0.17182 | 0.0272 | -3.2441
-13.5 | -0.5443 | 0.16463 | 0.024 | -3.3062
-13 | -0.5314 | 0.15739 | 0.021 | -3.3763
-12.5 | -0.519 | 0.15028 | 0.0183 | -3.4536
-12 | -0.5104 | 0.14198 | 0.016 | -3.5949
-11.5 | -0.4991 | 0.13521 | 0.0139 | -3.6913
-11 | -0.4879 | 0.12864 | 0.0117 | -3.7928
-10.5 | -0.4773 | 0.1219 | 0.0092 | -3.9155
-10 | -0.4678 | 0.11488 | 0.0067 | -4.0721
-9.5 | -0.4584 | 0.10727 | 0.0028 | -4.2733
-9 | -0.4527 | 0.09954 | -0.0014 | -4.5479
-8.5 | -0.4459 | 0.09232 | -0.0045 | -4.8299
-8 | -0.4475 | 0.0842 | -0.0072 | -5.3147
-7.5 | -0.4522 | 0.07713 | -0.0114 | -5.8628
-7 | -0.4443 | 0.07151 | -0.0139 | -6.2131
-6.5 | -0.4331 | 0.06412 | -0.0175 | -6.7545
-6 | -0.4079 | 0.05661 | -0.0205 | -7.2054
-5.5 | -0.3252 | 0.04451 | -0.035 | -7.3062
-5 | -0.3224 | 0.03187 | -0.0297 | -10.1161
-4.5 | -0.3187 | 0.01235 | -0.0195 | -25.8057
-4 | -0.2662 | 0.01149 | -0.0177 | -23.168
-3.5 | -0.2103 | 0.01154 | -0.0166 | -18.2236
-3 | -0.1552 | 0.01109 | -0.0155 | -13.9946
-2.5 | -0.0989 | 0.01138 | -0.0149 | -8.6907
-2 | -0.0452 | 0.01043 | -0.0137 | -4.3337
-1.5 | 0.0085 | 0.00987 | -0.0126 | 0.8612
-1 | 0.0615 | 0.00935 | -0.0113 | 6.5775
-0.5 | 0.1148 | 0.00894 | -0.0101 | 12.8412
0 | 0.1689 | 0.00869 | -0.0091 | 19.4361
0.5 | 0.2233 | 0.00851 | -0.0081 | 26.2397
1 | 0.2787 | 0.00841 | -0.0074 | 33.1391
1.5 | 0.3233 | 0.00726 | -0.0051 | 44.5317
2 | 0.4887 | 0.00656 | -0.0287 | 74.497
2.5 | 0.5702 | 0.00661 | -0.034 | 86.2632
3 | 0.622 | 0.00672 | -0.0327 | 92.5595
3.5 | 0.6741 | 0.00686 | -0.0314 | 98.2653
4 | 0.7266 | 0.00699 | -0.0302 | 103.9485
4.5 | 0.7792 | 0.00715 | -0.029 | 108.979
5 | 0.8311 | 0.00742 | -0.0276 | 112.0081
5.5 | 0.8815 | 0.0079 | -0.0261 | 111.5823
6 | 0.9189 | 0.00993 | -0.023 | 92.5378
6.5 | 0.9586 | 0.01166 | -0.0198 | 82.2127
7 | 1.0042 | 0.01263 | -0.0173 | 79.5091
7.5 | 1.0466 | 0.01383 | -0.0143 | 75.6761
8 | 1.0775 | 0.01599 | -0.0097 | 67.3859
8.5 | 1.1051 | 0.01814 | -0.0048 | 60.9206
9 | 1.1275 | 0.02044 | 0.0008 | 55.1614
9.5 | 1.1439 | 0.02292 | 0.0068 | 49.9084
10 | 1.1489 | 0.02532 | 0.0141 | 45.3752
10.5 | 1.1455 | 0.02888 | 0.0198 | 39.6641
11 | 1.1418 | 0.03407 | 0.0218 | 33.5134
11.5 | 1.1371 | 0.0405 | 0.0214 | 28.0765
12 | 1.1215 | 0.04884 | 0.0196 | 22.9627
12.5 | 1.1084 | 0.05693 | 0.0159 | 19.4695
13 | 1.089 | 0.06648 | 0.012 | 16.3809
13.5 | 1.064 | 0.0774 | 0.0071 | 13.7468
14 | 1.0343 | 0.09002 | 0.0008 | 11.4897
14.5 | 1.0049 | 0.10378 | -0.0062 | 9.683
15 | 0.9787 | 0.11844 | -0.0137 | 8.2633

## 47. Re 1M Mach 0.50 (1)
BIGFOIL.COM POLAR EXPORT
HS 3.0_8
HS 3.0/8 |  |  |  | Cl Max: | 1.166 | at alpha= | 20 | deg
JavaFoil+Calcfoil stall+Eppler ext transition |  |  |  | L/D Max: | 105.438 | at alpha= | 5 | deg
Re: | 1000000 |  |  | Cd Min: | 0.00456 | at alpha= | 0 | deg
Mach: | 0.5 |  |  | Cl=0 at alpha= | -1.2222 | deg
|  |  |  | @ Cl=0.1, Cd= | 0.022863
|  |  |  | @ Cl=0.4, Cd= | 0.0088512
|  |  |  | @ Cl=0.6, Cd= | 0.0092433
alpha (deg) | Cl | Cd | Cm | Cl/Cd
-20 | -1.006 | 0.19353 | 0.003 | -5.199
-19.5 | -0.983 | 0.19252 | 0.003 | -5.108
-19 | -0.956 | 0.1858 | 0.003 | -5.145
-18.5 | -0.928 | 0.17669 | 0.003 | -5.25
-18 | -0.902 | 0.16801 | 0.003 | -5.368
-17.5 | -0.875 | 0.16551 | 0.003 | -5.288
-17 | -0.849 | 0.16092 | 0.003 | -5.279
-16.5 | -0.823 | 0.1547 | 0.003 | -5.322
-16 | -0.797 | 0.1483 | 0.003 | -5.376
-15.5 | -0.771 | 0.14782 | 0.003 | -5.217
-15 | -0.745 | 0.14313 | 0.003 | -5.205
-14.5 | -0.719 | 0.13729 | 0.003 | -5.235
-14 | -0.693 | 0.13525 | 0.003 | -5.121
-13.5 | -0.666 | 0.13171 | 0.003 | -5.058
-13 | -0.64 | 0.12116 | 0.003 | -5.281
-12.5 | -0.613 | 0.11626 | 0.003 | -5.276
-12 | -0.586 | 0.09116 | 0.003 | -6.431
-11.5 | -0.56 | 0.1014 | 0.002 | -5.518
-11 | -0.533 | 0.0978 | 0.002 | -5.449
-10.5 | -0.506 | 0.09237 | 0.002 | -5.48
-10 | -0.479 | 0.08916 | 0.002 | -5.376
-9.5 | -0.452 | 0.08645 | 0.002 | -5.231
-9 | -0.425 | 0.06872 | 0.002 | -6.187
-8.5 | -0.398 | 0.06028 | 0.002 | -6.606
-8 | -0.371 | 0.05521 | 0.001 | -6.723
-7.5 | -0.344 | 0.06986 | 0.001 | -4.921
-7 | -0.317 | 0.05574 | 0.001 | -5.68
-6.5 | -0.289 | 0.04919 | 0.001 | -5.884
-6 | -0.262 | 0.05566 | 0.001 | -4.706
-5.5 | -0.235 | 0.04791 | 0.001 | -4.899
-5 | -0.207 | 0.04882 | 0 | -4.245
-4.5 | -0.18 | 0.04285 | 0 | -4.203
-4 | -0.229 | 0.04249 | 0 | -5.393
-3.5 | -0.221 | 0.03603 | 0 | -6.121
-3 | -0.182 | 0.0333 | -0.001 | -5.467
-2.5 | -0.135 | 0.03173 | -0.001 | -4.254
-2 | -0.084 | 0.03016 | -0.001 | -2.773
-1.5 | -0.03 | 0.02947 | -0.001 | -1.026
-1 | 0.024 | 0.02892 | -0.002 | 0.84
-0.5 | 0.079 | 0.0286 | -0.002 | 2.772
0 | 0.167 | 0.00456 | -0.002 | 36.639
0.5 | 0.236 | 0.00456 | -0.002 | 51.712
1 | 0.304 | 0.00471 | -0.003 | 64.643
1.5 | 0.373 | 0.00874 | -0.006 | 42.653
2 | 0.441 | 0.00902 | -0.007 | 48.922
2.5 | 0.509 | 0.00907 | -0.008 | 56.131
3 | 0.577 | 0.00928 | -0.008 | 62.211
3.5 | 0.646 | 0.00917 | -0.009 | 70.42
4 | 0.713 | 0.00729 | -0.01 | 97.769
4.5 | 0.781 | 0.00762 | -0.011 | 102.443
5 | 0.846 | 0.00802 | -0.011 | 105.438
5.5 | 0.905 | 0.01202 | -0.012 | 75.235
6 | 0.956 | 0.01289 | -0.013 | 74.143
6.5 | 0.992 | 0.01396 | -0.014 | 71.078
7 | 0.801 | 0.04477 | -0.004 | 17.891
7.5 | 0.744 | 0.04782 | -0.005 | 15.564
8 | 0.507 | 0.05126 | -0.006 | 9.896
8.5 | 0.534 | 0.05629 | -0.006 | 9.493
9 | 0.562 | 0.0729 | -0.006 | 7.704
9.5 | 0.589 | 0.06316 | -0.007 | 9.33
10 | 0.616 | 0.06943 | -0.008 | 8.88
10.5 | 0.644 | 0.0847 | -0.008 | 7.599
11 | 0.671 | 0.10241 | -0.009 | 6.554
11.5 | 0.698 | 0.10561 | -0.009 | 6.611
12 | 0.726 | 0.11125 | -0.01 | 6.524
12.5 | 0.754 | 0.11778 | -0.011 | 6.398
13 | 0.781 | 0.1245 | -0.012 | 6.275
13.5 | 0.809 | 0.16196 | -0.013 | 4.997
14 | 0.837 | 0.13875 | -0.014 | 6.032
14.5 | 0.864 | 0.14449 | -0.014 | 5.98
15 | 0.892 | 0.14407 | -0.015 | 6.188
15.5 | 0.919 | 0.15178 | -0.016 | 6.057
16 | 0.951 | 0.15812 | -0.018 | 6.014
16.5 | 0.982 | 0.16553 | -0.019 | 5.93
17 | 1.003 | 0.17193 | -0.019 | 5.832
17.5 | 1.03 | 0.1785 | -0.019 | 5.769
18 | 1.058 | 0.18167 | -0.02 | 5.823
18.5 | 1.088 | 0.1878 | -0.022 | 5.796
19 | 1.113 | 0.19044 | -0.022 | 5.845
19.5 | 1.14 | 0.19713 | -0.023 | 5.781
20 | 1.166 | 0.19886 | -0.024 | 5.863

## 48. Re 1M Mach 0.50 (2)
BIGFOIL.COM POLAR EXPORT
HS 3.0_8
HS 3.0/8 |  |  |  | Cl Max: | 1.1415 | at alpha= | 7.5 | deg
XFOIL ncrit=9 |  |  |  | L/D Max: | 115.339 | at alpha= | 5 | deg
Re: | 1000000 |  |  | Cd Min: | 0.2762 | at alpha= | -20 | deg
Mach: | 0.5 |  |  | Cl=0 at alpha= | -1.6155 | deg
|  |  |  | @ Cl=0.1, Cd= | 0.0099386
|  |  |  | @ Cl=0.4, Cd= | 0.0084771
|  |  |  | @ Cl=0.6, Cd= | 0.0069931
alpha (deg) | Cl | Cd | Cm | Cl/Cd
-20 | -0.8291 | 0.2762 | 0.0834 | -3.0018
-19.5 | -0.8074 | 0.26819 | 0.0785 | -3.0106
-19 | -0.7856 | 0.26032 | 0.0738 | -3.0178
-18 | -0.7436 | 0.24386 | 0.0652 | -3.0493
-17.5 | -0.7224 | 0.2363 | 0.0609 | -3.0571
-17 | -0.701 | 0.22862 | 0.0567 | -3.0662
-16.5 | -0.6796 | 0.2209 | 0.0525 | -3.0765
-16 | -0.6582 | 0.21298 | 0.0484 | -3.0904
-15.5 | -0.6363 | 0.20515 | 0.0438 | -3.1016
-15 | -0.616 | 0.1974 | 0.0396 | -3.1206
-14.5 | -0.5963 | 0.1896 | 0.0356 | -3.145
-14 | -0.5771 | 0.18189 | 0.0318 | -3.1728
-13.5 | -0.5591 | 0.17349 | 0.0287 | -3.2227
-13 | -0.5414 | 0.16585 | 0.0258 | -3.2644
-12.5 | -0.5239 | 0.15846 | 0.0226 | -3.3062
-12 | -0.5073 | 0.15119 | 0.0196 | -3.3554
-11.5 | -0.4914 | 0.14372 | 0.0166 | -3.4191
-11 | -0.4763 | 0.13625 | 0.0137 | -3.4958
-10.5 | -0.4611 | 0.12858 | 0.0099 | -3.5861
-10 | -0.4486 | 0.12106 | 0.0066 | -3.7056
-9.5 | -0.4371 | 0.1135 | 0.0033 | -3.8511
-9 | -0.4267 | 0.106 | 0.0022 | -4.0255
-8.5 | -0.4149 | 0.09907 | -0.0005 | -4.1879
-8 | -0.403 | 0.09233 | -0.0033 | -4.3648
-7.5 | -0.3939 | 0.08525 | -0.0064 | -4.6205
-7 | -0.386 | 0.0783 | -0.0127 | -4.9298
-6.5 | -0.3526 | 0.06839 | -0.0275 | -5.1557
-6 | -0.3368 | 0.06153 | -0.0324 | -5.4738
-5 | -0.3121 | 0.0467 | -0.0344 | -6.6831
-4.5 | -0.287 | 0.03742 | -0.0342 | -7.6697
-3.5 | -0.209 | 0.0243 | -0.0283 | -8.6008
-3 | -0.1674 | 0.01665 | -0.023 | -10.0541
-2.5 | -0.1099 | 0.01327 | -0.0197 | -8.2818
-2 | -0.0476 | 0.01239 | -0.0178 | -3.8418
-1.5 | 0.0143 | 0.01093 | -0.016 | 1.3083
-1 | 0.0762 | 0.0102 | -0.0144 | 7.4706
-0.5 | 0.1363 | 0.00954 | -0.0125 | 14.2872
0 | 0.1967 | 0.0091 | -0.0108 | 21.6154
0.5 | 0.2584 | 0.00889 | -0.0095 | 29.0664
1 | 0.3201 | 0.00874 | -0.0083 | 36.6247
1.5 | 0.3828 | 0.0087 | -0.0073 | 44
2 | 0.524 | 0.00687 | -0.0239 | 76.2737
2.5 | 0.6475 | 0.00707 | -0.0358 | 91.5842
3 | 0.7097 | 0.0072 | -0.0345 | 98.5694
3.5 | 0.7702 | 0.00736 | -0.0326 | 104.6467
4 | 0.8312 | 0.00756 | -0.0307 | 109.9471
4.5 | 0.8925 | 0.00782 | -0.0285 | 114.1304
5 | 0.9527 | 0.00826 | -0.0261 | 115.339
5.5 | 0.995 | 0.01041 | -0.0217 | 95.5812
6 | 1.0373 | 0.01246 | -0.0166 | 83.2504
6.5 | 1.0834 | 0.0141 | -0.0114 | 76.8369
7 | 1.1212 | 0.01613 | -0.0052 | 69.5102
7.5 | 1.1415 | 0.01886 | 0.0028 | 60.5249
8 | 1.1341 | 0.02221 | 0.0132 | 51.0626
8.5 | 1.1147 | 0.02742 | 0.0185 | 40.6528
9 | 1.1026 | 0.03529 | 0.0172 | 31.244
9.5 | 1.086 | 0.04329 | 0.0164 | 25.0866
10 | 1.0639 | 0.05212 | 0.0147 | 20.4125
10.5 | 1.0407 | 0.06149 | 0.0122 | 16.9247
11 | 1.014 | 0.07196 | 0.0081 | 14.0912
11.5 | 0.9881 | 0.0834 | 0.0031 | 11.8477
12 | 0.9618 | 0.09567 | -0.0028 | 10.0533
12.5 | 0.9357 | 0.10887 | -0.0091 | 8.5947

## 49. Re 2M Mach 0.00 (1)
BIGFOIL.COM POLAR EXPORT
HS 3.0_8
HS 3.0/8 |  |  |  | Cl Max: | 1.11 | at alpha= | 10 | deg
JavaFoil+Calcfoil stall+Eppler ext transition |  |  |  | L/D Max: | 124.3 | at alpha= | 5.5 | deg
Re: | 2000000 |  |  | Cd Min: | 0.00545 | at alpha= | 3.5 | deg
Mach: | 0 |  |  | Cl=0 at alpha= | -1.2234 | deg
|  |  |  | @ Cl=0.1, Cd= | 0.007465
|  |  |  | @ Cl=0.4, Cd= | 0.007635
|  |  |  | @ Cl=0.6, Cd= | 0.0055991
alpha (deg) | Cl | Cd | Cm | Cl/Cd
-13 | -0.302 | 0.10009 | 0.002 | -3.021
-12.5 | -0.319 | 0.09519 | 0.002 | -3.352
-12 | -0.336 | 0.09129 | 0.002 | -3.679
-11.5 | -0.353 | 0.08418 | 0.002 | -4.189
-11 | -0.369 | 0.08159 | 0.002 | -4.519
-10.5 | -0.384 | 0.0738 | 0.002 | -5.204
-10 | -0.398 | 0.07247 | 0.002 | -5.486
-9.5 | -0.409 | 0.06824 | 0.002 | -5.995
-9 | -0.418 | 0.06341 | 0.001 | -6.589
-8.5 | -0.423 | 0.05946 | 0.001 | -7.114
-8 | -0.424 | 0.05659 | 0.001 | -7.496
-7.5 | -0.421 | 0.0512 | 0.001 | -8.221
-7 | -0.412 | 0.04857 | 0.001 | -8.493
-6.5 | -0.399 | 0.04468 | 0.001 | -8.919
-6 | -0.379 | 0.04222 | 0.001 | -8.976
-5.5 | -0.354 | 0.03941 | 0 | -8.982
-5 | -0.324 | 0.03691 | 0 | -8.778
-4.5 | -0.29 | 0.03478 | 0 | -8.33
-4 | -0.253 | 0.03193 | 0 | -7.914
-3.5 | -0.258 | 0.00802 | -0.001 | -32.204
-3 | -0.204 | 0.00773 | -0.001 | -26.361
-2.5 | -0.148 | 0.00778 | -0.001 | -18.977
-2 | -0.091 | 0.00764 | -0.002 | -11.85
-1.5 | -0.026 | 0.02813 | -0.001 | -0.937
-1 | 0.021 | 0.02775 | -0.001 | 0.761
-0.5 | 0.085 | 0.00749 | -0.003 | 11.329
0 | 0.145 | 0.00739 | -0.004 | 19.595
0.5 | 0.204 | 0.00736 | -0.004 | 27.765
1 | 0.264 | 0.0074 | -0.005 | 35.618
1.5 | 0.323 | 0.00761 | -0.006 | 42.424
2 | 0.382 | 0.00762 | -0.006 | 50.152
2.5 | 0.442 | 0.00767 | -0.007 | 57.568
3 | 0.501 | 0.00777 | -0.007 | 64.416
3.5 | 0.56 | 0.00545 | -0.008 | 102.788
4 | 0.619 | 0.00567 | -0.009 | 109.073
4.5 | 0.678 | 0.00589 | -0.009 | 114.955
5 | 0.735 | 0.00612 | -0.01 | 120.07
5.5 | 0.791 | 0.00636 | -0.01 | 124.3
6 | 0.844 | 0.00921 | -0.011 | 91.566
6.5 | 0.894 | 0.00976 | -0.012 | 91.624
7 | 0.941 | 0.01028 | -0.012 | 91.534
7.5 | 0.984 | 0.01081 | -0.013 | 91.01
8 | 1.021 | 0.01135 | -0.014 | 89.982
8.5 | 1.053 | 0.01206 | -0.015 | 87.324
9 | 1.079 | 0.01262 | -0.015 | 85.518
9.5 | 1.098 | 0.01348 | -0.016 | 81.453
10 | 1.11 | 0.0141 | -0.017 | 78.76
10.5 | 0.894 | 0.06323 | -0.007 | 14.14
11 | 0.894 | 0.06704 | -0.008 | 13.328
11.5 | 0.887 | 0.07162 | -0.008 | 12.38
12 | 0.875 | 0.07602 | -0.008 | 11.504
12.5 | 0.972 | 0.0308 | -0.019 | 31.549
13 | 0.815 | 0.08542 | -0.009 | 9.544
13.5 | 0.779 | 0.09129 | -0.009 | 8.532
14 | 0.74 | 0.09702 | -0.01 | 7.629
14.5 | 0.7 | 0.10229 | -0.01 | 6.845
15 | 0.66 | 0.10895 | -0.01 | 6.055

## 50. Re 2M Mach 0.00 (2)
BIGFOIL.COM POLAR EXPORT
HS 3.0_8
HS 3.0/8 |  |  |  | Cl Max: | 1.3093 | at alpha= | 12 | deg
XFOIL ncrit=9 |  |  |  | L/D Max: | 126.252 | at alpha= | 4.5 | deg
Re: | 2000000 |  |  | Cd Min: | 0.1011 | at alpha= | 17 | deg
Mach: | 0 |  |  | Cl=0 at alpha= | -1.5203 | deg
|  |  |  | @ Cl=0.1, Cd= | 0.0077045
|  |  |  | @ Cl=0.4, Cd= | 0.0052297
|  |  |  | @ Cl=0.6, Cd= | 0.0055983
alpha (deg) | Cl | Cd | Cm | Cl/Cd
-6.5 | -0.5139 | 0.01102 | -0.0208 | -46.6334
-6 | -0.4677 | 0.01018 | -0.0185 | -45.943
-5.5 | -0.4221 | 0.00991 | -0.0162 | -42.5933
-5 | -0.3733 | 0.00909 | -0.0146 | -41.0671
-4.5 | -0.3219 | 0.0086 | -0.0135 | -37.4302
-4 | -0.2699 | 0.0082 | -0.0126 | -32.9146
-3.5 | -0.2149 | 0.00828 | -0.0122 | -25.9541
-3 | -0.1605 | 0.00831 | -0.0119 | -19.3141
-2.5 | -0.106 | 0.0084 | -0.0115 | -12.619
-1.5 | 0.0022 | 0.00834 | -0.0106 | 0.26379
-1 | 0.0564 | 0.00828 | -0.0101 | 6.8116
-0.5 | 0.1064 | 0.00762 | -0.0088 | 13.9633
0 | 0.159 | 0.00736 | -0.0079 | 21.6033
0.5 | 0.2131 | 0.00727 | -0.0075 | 29.3122
1 | 0.2675 | 0.00721 | -0.0071 | 37.1012
1.5 | 0.3217 | 0.0072 | -0.0067 | 44.6806
2 | 0.3488 | 0.00519 | -0.001 | 67.2062
2.5 | 0.4778 | 0.00529 | -0.0174 | 90.3214
3 | 0.5572 | 0.00554 | -0.0227 | 100.5776
3.5 | 0.638 | 0.00565 | -0.0284 | 112.9204
4 | 0.7072 | 0.00576 | -0.0316 | 122.7778
4.5 | 0.7613 | 0.00603 | -0.0316 | 126.2521
5 | 0.8095 | 0.00645 | -0.0303 | 125.5039
5.5 | 0.852 | 0.00764 | -0.0283 | 111.5183
6 | 0.8943 | 0.00885 | -0.0262 | 101.0508
6.5 | 0.9392 | 0.00968 | -0.0243 | 97.0248
7 | 0.9851 | 0.01034 | -0.0226 | 95.2708
7.5 | 1.0307 | 0.01097 | -0.0209 | 93.9562
8 | 1.0748 | 0.01172 | -0.019 | 91.7065
8.5 | 1.1155 | 0.0128 | -0.0166 | 87.1484
9 | 1.1514 | 0.01424 | -0.0135 | 80.8567
9.5 | 1.1926 | 0.01503 | -0.0114 | 79.348
10 | 1.2286 | 0.01621 | -0.0085 | 75.7927
10.5 | 1.2592 | 0.01771 | -0.0049 | 71.1011
11 | 1.2867 | 0.01927 | -0.001 | 66.7722
11.5 | 1.308 | 0.02106 | 0.0035 | 62.1083
12 | 1.3093 | 0.02334 | 0.0109 | 56.0968
12.5 | 1.2949 | 0.02707 | 0.0171 | 47.8352
13 | 1.2694 | 0.03452 | 0.0179 | 36.7729
13.5 | 1.2502 | 0.04285 | 0.0162 | 29.1762
14 | 1.2672 | 0.04727 | 0.0135 | 26.8077
14.5 | 1.2672 | 0.05378 | 0.0108 | 23.5627
15 | 1.2299 | 0.06507 | 0.0073 | 18.9012
15.5 | 1.2167 | 0.07398 | 0.0034 | 16.4463
16 | 1.2041 | 0.08336 | -0.0008 | 14.4446
16.5 | 1.1767 | 0.09559 | -0.0063 | 12.3099
17 | 1.1918 | 0.1011 | -0.0093 | 11.7883

## 51. Re 2M Mach 0.10 (1)
BIGFOIL.COM POLAR EXPORT
HS 3.0_8
HS 3.0/8 |  |  |  | Cl Max: | 1.107 | at alpha= | 10.5 | deg
JavaFoil+Calcfoil stall+Eppler ext transition |  |  |  | L/D Max: | 125.341 | at alpha= | 5.5 | deg
Re: | 2000000 |  |  | Cd Min: | 0.00547 | at alpha= | 3.5 | deg
Mach: | 0.1 |  |  | Cl=0 at alpha= | -1.2234 | deg
|  |  |  | @ Cl=0.1, Cd= | 0.0075054
|  |  |  | @ Cl=0.4, Cd= | 0.0076633
|  |  |  | @ Cl=0.6, Cd= | 0.11528
alpha (deg) | Cl | Cd | Cm | Cl/Cd
-13 | -0.264 | 0.10249 | 0.002 | -2.572
-12.5 | -0.282 | 0.09534 | 0.002 | -2.96
-12 | -0.301 | 0.0919 | 0.002 | -3.278
-11.5 | -0.321 | 0.08547 | 0.002 | -3.751
-11 | -0.339 | 0.08026 | 0.002 | -4.229
-10.5 | -0.358 | 0.07431 | 0.002 | -4.813
-10 | -0.374 | 0.07208 | 0.002 | -5.194
-9.5 | -0.389 | 0.06853 | 0.002 | -5.679
-9 | -0.401 | 0.06457 | 0.001 | -6.215
-8.5 | -0.41 | 0.0605 | 0.001 | -6.77
-8 | -0.414 | 0.05698 | 0.001 | -7.263
-7.5 | -0.413 | 0.0521 | 0.001 | -7.933
-7 | -0.407 | 0.04927 | 0.001 | -8.265
-6.5 | -0.395 | 0.0454 | 0.001 | -8.704
-6 | -0.377 | 0.04216 | 0.001 | -8.947
-5.5 | -0.353 | 0.03962 | 0 | -8.918
-5 | -0.324 | 0.03711 | 0 | -8.736
-4.5 | -0.29 | 0.03498 | 0 | -8.295
-4 | -0.253 | 0.03214 | 0 | -7.885
-3.5 | -0.259 | 0.00806 | -0.001 | -32.159
-3 | -0.205 | 0.00777 | -0.001 | -26.335
-2.5 | -0.148 | 0.00777 | -0.001 | -19.107
-2 | -0.074 | 0.02868 | -0.001 | -2.571
-1.5 | -0.026 | 0.02816 | -0.001 | -0.941
-1 | 0.021 | 0.02773 | -0.001 | 0.766
-0.5 | 0.085 | 0.00753 | -0.003 | 11.336
0 | 0.146 | 0.00743 | -0.004 | 19.592
0.5 | 0.205 | 0.00739 | -0.004 | 27.779
1 | 0.265 | 0.00737 | -0.005 | 35.938
1.5 | 0.325 | 0.00764 | -0.006 | 42.485
2 | 0.384 | 0.00765 | -0.006 | 50.193
2.5 | 0.444 | 0.0077 | -0.007 | 57.606
3 | 0.503 | 0.00781 | -0.007 | 64.445
3.5 | 0.563 | 0.00547 | -0.008 | 102.814
4 | 0.622 | 0.00569 | -0.009 | 109.215
4.5 | 0.681 | 0.00592 | -0.009 | 114.946
5 | 0.739 | 0.0061 | -0.01 | 121.106
5.5 | 0.794 | 0.00634 | -0.011 | 125.341
6 | 0.848 | 0.00927 | -0.011 | 91.469
6.5 | 0.898 | 0.00982 | -0.012 | 91.438
7 | 0.945 | 0.01035 | -0.013 | 91.268
7.5 | 0.987 | 0.01091 | -0.013 | 90.448
8 | 1.024 | 0.0114 | -0.014 | 89.8
8.5 | 1.055 | 0.01215 | -0.015 | 86.828
9 | 1.079 | 0.01287 | -0.015 | 83.845
9.5 | 1.096 | 0.01424 | -0.016 | 76.957
10 | 0.886 | 0.06024 | -0.006 | 14.708
10.5 | 1.107 | 0.015 | -0.018 | 73.823
11 | 1.078 | 0.01721 | -0.018 | 62.679
11.5 | 0.874 | 0.07179 | -0.008 | 12.171
12 | 0.858 | 0.07632 | -0.008 | 11.239
12.5 | 0.943 | 0.03229 | -0.019 | 29.206
13 | 0.788 | 0.08603 | -0.009 | 9.162
13.5 | 0.747 | 0.09195 | -0.009 | 8.12
14 | 0.703 | 0.09781 | -0.01 | 7.185
14.5 | 0.658 | 0.1035 | -0.01 | 6.356
15 | 0.613 | 0.11126 | -0.01 | 5.508
15.5 | 0.572 | 0.11528 | -0.013 | 4.96

## 52. Re 2M Mach 0.10 (2)
BIGFOIL.COM POLAR EXPORT
HS 3.0_8
HS 3.0/8 |  |  |  | Cl Max: | 1.3008 | at alpha= | 11.5 | deg
XFOIL ncrit=9 |  |  |  | L/D Max: | 126.595 | at alpha= | 4.5 | deg
Re: | 2000000 |  |  | Cd Min: | 0.10505 | at alpha= | 16.5 | deg
Mach: | 0.1 |  |  | Cl=0 at alpha= | -1.5223 | deg
|  |  |  | @ Cl=0.1, Cd= | 0.0077441
|  |  |  | @ Cl=0.4, Cd= | 0.0053137
|  |  |  | @ Cl=0.6, Cd= | 0.0056141
alpha (deg) | Cl | Cd | Cm | Cl/Cd
-7 | -0.5933 | 0.01586 | -0.0163 | -37.4086
-6.5 | -0.5149 | 0.01168 | -0.022 | -44.0839
-6 | -0.4706 | 0.01059 | -0.0192 | -44.4381
-5.5 | -0.4249 | 0.0101 | -0.0168 | -42.0693
-5 | -0.3752 | 0.00928 | -0.0152 | -40.431
-4.5 | -0.3238 | 0.00868 | -0.0139 | -37.3041
-4 | -0.2716 | 0.00824 | -0.0129 | -32.9612
-3.5 | -0.2165 | 0.00827 | -0.0124 | -26.179
-3 | -0.1608 | 0.00844 | -0.0122 | -19.0521
-2.5 | -0.1065 | 0.00842 | -0.0117 | -12.6485
-2 | -0.0514 | 0.00852 | -0.0113 | -6.0329
-1.5 | 0.0024 | 0.00837 | -0.0107 | 0.28674
-1 | 0.0569 | 0.0083 | -0.0102 | 6.8554
-0.5 | 0.1073 | 0.00765 | -0.0089 | 14.0261
0 | 0.1601 | 0.00737 | -0.008 | 21.7232
0.5 | 0.2145 | 0.00728 | -0.0075 | 29.4643
1 | 0.2691 | 0.00722 | -0.0071 | 37.2715
1.5 | 0.3237 | 0.00721 | -0.0067 | 44.896
2 | 0.352 | 0.00524 | -0.0013 | 67.1756
3 | 0.5604 | 0.00556 | -0.0227 | 100.7914
3.5 | 0.6409 | 0.00567 | -0.0283 | 113.0335
4 | 0.7111 | 0.00578 | -0.0316 | 123.0277
4.5 | 0.7659 | 0.00605 | -0.0316 | 126.595
5 | 0.8143 | 0.00649 | -0.0303 | 125.47
5.5 | 0.857 | 0.0077 | -0.0282 | 111.2987
6 | 0.898 | 0.00911 | -0.0258 | 98.573
6.5 | 0.9448 | 0.00975 | -0.0241 | 96.9026
7 | 0.991 | 0.01041 | -0.0224 | 95.1969
7.5 | 1.0367 | 0.01107 | -0.0206 | 93.6495
8 | 1.0809 | 0.01186 | -0.0186 | 91.1383
8.5 | 1.1197 | 0.01317 | -0.0157 | 85.019
9 | 1.1575 | 0.01443 | -0.0128 | 80.2148
9.5 | 1.197 | 0.01539 | -0.0102 | 77.7778
10 | 1.2315 | 0.01672 | -0.007 | 73.6543
10.5 | 1.26 | 0.01834 | -0.003 | 68.7023
11 | 1.2844 | 0.02008 | 0.0014 | 63.9641
11.5 | 1.3008 | 0.0221 | 0.0066 | 58.8597
12 | 1.2914 | 0.02471 | 0.015 | 52.2622
12.5 | 1.27 | 0.03028 | 0.0186 | 41.9419
13 | 1.2458 | 0.03877 | 0.0175 | 32.1331
13.5 | 1.2369 | 0.04614 | 0.0152 | 26.8075
14 | 1.2487 | 0.0513 | 0.0125 | 24.3411
14.5 | 1.2424 | 0.05875 | 0.0095 | 21.1472
15 | 1.2015 | 0.07089 | 0.0053 | 16.9488
15.5 | 1.1847 | 0.08087 | 0.0008 | 14.6494
16 | 1.1679 | 0.09139 | -0.004 | 12.7793
16.5 | 1.1358 | 0.10505 | -0.0103 | 10.812

## 53. Re 2M Mach 0.25 (1)
BIGFOIL.COM POLAR EXPORT
HS 3.0_8
HS 3.0/8 |  |  |  | Cl Max: | 1.069 | at alpha= | 9 | deg
JavaFoil+Calcfoil stall+Eppler ext transition |  |  |  | L/D Max: | 121.672 | at alpha= | 5 | deg
Re: | 2000000 |  |  | Cd Min: | 0.00552 | at alpha= | 3.5 | deg
Mach: | 0.25 |  |  | Cl=0 at alpha= | -1.2245 | deg
|  |  |  | @ Cl=0.1, Cd= | 0.020175
|  |  |  | @ Cl=0.4, Cd= | 0.10155
|  |  |  | @ Cl=0.6, Cd= | 0.10155
alpha (deg) | Cl | Cd | Cm | Cl/Cd
-11.5 | -0.059 | 0.09023 | 0.002 | -0.653
-11 | -0.056 | 0.08544 | 0.002 | -0.656
-10.5 | -0.053 | 0.07949 | 0.002 | -0.67
-10 | -0.144 | 0.07668 | 0.002 | -1.882
-9.5 | -0.202 | 0.07139 | 0.002 | -2.825
-9 | -0.249 | 0.06593 | 0.002 | -3.776
-8.5 | -0.289 | 0.06251 | 0.001 | -4.625
-8 | -0.322 | 0.05974 | 0.001 | -5.384
-7.5 | -0.346 | 0.05544 | 0.001 | -6.234
-7 | -0.36 | 0.05107 | 0.001 | -7.058
-6.5 | -0.365 | 0.04852 | 0.001 | -7.525
-6 | -0.36 | 0.04478 | 0.001 | -8.045
-5.5 | -0.346 | 0.0408 | 0 | -8.474
-5 | -0.323 | 0.03796 | 0 | -8.501
-4.5 | -0.292 | 0.0355 | 0 | -8.234
-4 | -0.257 | 0.03324 | 0 | -7.719
-3.5 | -0.264 | 0.00784 | -0.001 | -33.733
-3 | -0.209 | 0.00775 | -0.001 | -26.986
-2.5 | -0.152 | 0.00797 | -0.002 | -19.076
-2 | -0.093 | 0.00769 | -0.002 | -12.132
-1.5 | -0.027 | 0.02827 | -0.001 | -0.962
-1 | 0.022 | 0.02779 | -0.001 | 0.785
-0.5 | 0.071 | 0.02755 | -0.002 | 2.58
0 | 0.15 | 0.00746 | -0.004 | 20.062
0.5 | 0.211 | 0.00737 | -0.005 | 28.653
1 | 0.272 | 0.00741 | -0.005 | 36.729
1.5 | 0.334 | 0.00765 | -0.006 | 43.625
2 | 0.395 | 0.00771 | -0.006 | 51.177
2.5 | 0.456 | 0.00779 | -0.007 | 58.534
3 | 0.517 | 0.00795 | -0.008 | 65.006
3.5 | 0.578 | 0.00552 | -0.008 | 104.65
4 | 0.639 | 0.00576 | -0.009 | 110.899
4.5 | 0.699 | 0.006 | -0.009 | 116.61
5 | 0.759 | 0.00624 | -0.01 | 121.672
5.5 | 0.815 | 0.00907 | -0.011 | 89.876
6 | 0.869 | 0.00951 | -0.011 | 91.358
6.5 | 0.919 | 0.01012 | -0.012 | 90.796
7 | 0.964 | 0.01075 | -0.013 | 89.717
7.5 | 1.003 | 0.01133 | -0.014 | 88.527
8 | 1.034 | 0.01194 | -0.014 | 86.606
8.5 | 1.057 | 0.01274 | -0.015 | 82.919
9 | 1.069 | 0.01349 | -0.016 | 79.217
9.5 | 1.069 | 0.01447 | -0.017 | 73.885
10 | 1.057 | 0.0162 | -0.017 | 65.286
10.5 | 1.004 | 0.01812 | -0.018 | 55.423
11 | 0.798 | 0.06905 | -0.008 | 11.552
11.5 | 0.885 | 0.02519 | -0.018 | 35.15
12 | 0.802 | 0.0338 | -0.018 | 23.743
12.5 | 0.63 | 0.08394 | -0.009 | 7.504
13 | 0.542 | 0.09075 | -0.009 | 5.977
13.5 | 0.448 | 0.09699 | -0.01 | 4.621
14 | 0.349 | 0.10155 | -0.013 | 3.438

## 54. Re 2M Mach 0.25 (2)
BIGFOIL.COM POLAR EXPORT
HS 3.0_8
HS 3.0/8 |  |  |  | Cl Max: | 1.2382 | at alpha= | 10.5 | deg
XFOIL ncrit=9 |  |  |  | L/D Max: | 128.026 | at alpha= | 4.5 | deg
Re: | 2000000 |  |  | Cd Min: | 0.12051 | at alpha= | 15.5 | deg
Mach: | 0.25 |  |  | Cl=0 at alpha= | -1.5323 | deg
|  |  |  | @ Cl=0.1, Cd= | 0.0078892
|  |  |  | @ Cl=0.4, Cd= | 0.0056632
|  |  |  | @ Cl=0.6, Cd= | 0.0056622
alpha (deg) | Cl | Cd | Cm | Cl/Cd
-7.5 | -0.4574 | 0.07648 | -0.0099 | -5.9806
-7 | -0.4236 | 0.06409 | -0.0268 | -6.6095
-6.5 | -0.4034 | 0.05525 | -0.0319 | -7.3014
-6 | -0.3876 | 0.04693 | -0.0321 | -8.2591
-5.5 | -0.4348 | 0.01315 | -0.0209 | -33.0646
-5 | -0.3863 | 0.01061 | -0.0183 | -36.409
-4.5 | -0.3342 | 0.00929 | -0.0164 | -35.9742
-4 | -0.2799 | 0.00864 | -0.0149 | -32.3958
-3.5 | -0.2251 | 0.00822 | -0.0136 | -27.3844
-2.5 | -0.1096 | 0.00854 | -0.0126 | -12.8337
-2 | -0.0522 | 0.00866 | -0.0122 | -6.0277
-1.5 | 0.0036 | 0.00851 | -0.0114 | 0.42303
-0.5 | 0.1123 | 0.00781 | -0.0095 | 14.379
0 | 0.1662 | 0.00741 | -0.0084 | 22.4291
0.5 | 0.2221 | 0.00732 | -0.0078 | 30.3415
1 | 0.2783 | 0.00727 | -0.0073 | 38.2806
1.5 | 0.3348 | 0.00724 | -0.0069 | 46.2431
2 | 0.3719 | 0.00567 | -0.003 | 65.5908
3 | 0.5776 | 0.00562 | -0.0228 | 102.7758
3.5 | 0.6572 | 0.00577 | -0.0276 | 113.8995
4 | 0.7329 | 0.00588 | -0.0316 | 124.6429
4.5 | 0.7912 | 0.00618 | -0.0317 | 128.0259
5 | 0.8408 | 0.00672 | -0.0301 | 125.119
5.5 | 0.8842 | 0.00807 | -0.0277 | 109.5663
6 | 0.9271 | 0.00947 | -0.025 | 97.8986
6.5 | 0.9754 | 0.01016 | -0.023 | 96.0039
7 | 1.0234 | 0.01086 | -0.0208 | 94.2357
7.5 | 1.0695 | 0.01172 | -0.0184 | 91.2543
8 | 1.1127 | 0.01281 | -0.0155 | 86.8618
8.5 | 1.1447 | 0.01483 | -0.0109 | 77.1881
9 | 1.1825 | 0.01611 | -0.0073 | 73.4016
9.5 | 1.2096 | 0.01806 | -0.0022 | 66.9767
10 | 1.2298 | 0.02021 | 0.0035 | 60.8511
10.5 | 1.2382 | 0.02265 | 0.0106 | 54.6667
11 | 1.2244 | 0.02584 | 0.0189 | 47.3839
11.5 | 1.218 | 0.03097 | 0.0207 | 39.3284
12 | 1.2046 | 0.03868 | 0.019 | 31.1427
12.5 | 1.1818 | 0.04807 | 0.0153 | 24.585
13 | 1.1614 | 0.05739 | 0.0119 | 20.237
13.5 | 1.1385 | 0.06737 | 0.0079 | 16.8992
14 | 1.1098 | 0.07907 | 0.0026 | 14.0357
14.5 | 1.0864 | 0.09093 | -0.003 | 11.9477
15 | 1.0517 | 0.10521 | -0.0097 | 9.9962
15.5 | 1.0181 | 0.12051 | -0.0172 | 8.4483

## 55. Re 2M Mach 0.50 (1)
BIGFOIL.COM POLAR EXPORT
HS 3.0_8
HS 3.0/8 |  |  |  | Cl Max: | 1.168 | at alpha= | 20 | deg
JavaFoil+Calcfoil stall+Eppler ext transition |  |  |  | L/D Max: | 123.327 | at alpha= | 5 | deg
Re: | 2000000 |  |  | Cd Min: | 0.00394 | at alpha= | 0 | deg
Mach: | 0.5 |  |  | Cl=0 at alpha= | -1.2222 | deg
|  |  |  | @ Cl=0.1, Cd= | 0.022121
|  |  |  | @ Cl=0.4, Cd= | 0.0078231
|  |  |  | @ Cl=0.6, Cd= | 0.0083367
alpha (deg) | Cl | Cd | Cm | Cl/Cd
-20 | -1.007 | 0.1748 | 0.003 | -5.761
-19.5 | -0.984 | 0.1765 | 0.003 | -5.577
-19 | -0.958 | 0.16531 | 0.003 | -5.796
-18.5 | -0.931 | 0.15827 | 0.003 | -5.883
-18 | -0.904 | 0.15301 | 0.003 | -5.907
-17.5 | -0.877 | 0.15003 | 0.003 | -5.845
-17 | -0.851 | 0.14253 | 0.003 | -5.969
-16.5 | -0.824 | 0.14055 | 0.003 | -5.866
-16 | -0.798 | 0.13544 | 0.003 | -5.894
-15.5 | -0.772 | 0.13166 | 0.003 | -5.864
-15 | -0.746 | 0.12746 | 0.003 | -5.85
-14.5 | -0.719 | 0.12379 | 0.003 | -5.811
-14 | -0.693 | 0.11944 | 0.003 | -5.803
-13.5 | -0.667 | 0.11609 | 0.003 | -5.743
-13 | -0.64 | 0.10802 | 0.003 | -5.928
-12.5 | -0.614 | 0.10307 | 0.003 | -5.954
-12 | -0.588 | 0.08403 | 0.003 | -6.992
-11.5 | -0.561 | 0.07552 | 0.003 | -7.433
-11 | -0.535 | 0.06953 | 0.003 | -7.695
-10.5 | -0.509 | 0.06386 | 0.002 | -7.964
-10 | -0.482 | 0.0589 | 0.002 | -8.182
-9.5 | -0.452 | 0.07546 | 0.002 | -5.995
-9 | -0.425 | 0.06314 | 0.002 | -6.738
-8.5 | -0.398 | 0.05575 | 0.002 | -7.145
-8 | -0.371 | 0.05185 | 0.001 | -7.161
-7.5 | -0.344 | 0.06215 | 0.001 | -5.535
-7 | -0.317 | 0.0517 | 0.001 | -6.127
-6.5 | -0.29 | 0.04626 | 0.001 | -6.259
-6 | -0.262 | 0.05091 | 0.001 | -5.149
-5.5 | -0.235 | 0.04425 | 0.001 | -5.309
-5 | -0.207 | 0.04481 | 0 | -4.63
-4.5 | -0.18 | 0.03976 | 0 | -4.535
-4 | -0.23 | 0.03816 | 0 | -6.019
-3.5 | -0.221 | 0.03439 | 0 | -6.425
-3 | -0.182 | 0.0321 | -0.001 | -5.674
-2.5 | -0.135 | 0.03027 | -0.001 | -4.471
-2 | -0.084 | 0.02925 | -0.001 | -2.861
-1.5 | -0.03 | 0.02856 | -0.001 | -1.059
-1 | 0.024 | 0.02804 | -0.002 | 0.867
-0.5 | 0.079 | 0.02782 | -0.002 | 2.852
0 | 0.167 | 0.00394 | -0.002 | 42.389
0.5 | 0.236 | 0.0074 | -0.005 | 31.856
1 | 0.304 | 0.00757 | -0.006 | 40.196
1.5 | 0.373 | 0.0077 | -0.006 | 48.414
2 | 0.441 | 0.00801 | -0.007 | 55.079
2.5 | 0.509 | 0.00819 | -0.008 | 62.185
3 | 0.577 | 0.00838 | -0.008 | 68.905
3.5 | 0.646 | 0.00825 | -0.009 | 78.225
4 | 0.713 | 0.0063 | -0.01 | 113.27
4.5 | 0.781 | 0.00657 | -0.011 | 118.849
5 | 0.846 | 0.00686 | -0.011 | 123.327
5.5 | 0.905 | 0.0105 | -0.012 | 86.14
6 | 0.956 | 0.01126 | -0.013 | 84.845
6.5 | 0.992 | 0.01216 | -0.014 | 81.608
7 | 1 | 0.0133 | -0.014 | 75.207
7.5 | 0.929 | 0.01451 | -0.015 | 64.05
8 | 0.617 | 0.01718 | -0.016 | 35.911
8.5 | 0.535 | 0.05405 | -0.007 | 9.899
9 | 0.562 | 0.05971 | -0.007 | 9.417
9.5 | 0.68 | 0.0276 | -0.017 | 24.628
10 | 0.7 | 0.03315 | -0.017 | 21.121
10.5 | 0.644 | 0.07721 | -0.008 | 8.341
11 | 0.751 | 0.04178 | -0.018 | 17.969
11.5 | 0.752 | 0.05993 | -0.018 | 12.546
12 | 0.74 | 0.08416 | -0.014 | 8.794
12.5 | 0.754 | 0.10034 | -0.011 | 7.514
13 | 0.783 | 0.10823 | -0.013 | 7.235
13.5 | 0.81 | 0.1389 | -0.013 | 5.83
14 | 0.838 | 0.12409 | -0.014 | 6.757
14.5 | 0.866 | 0.12702 | -0.015 | 6.814
15 | 0.893 | 0.13147 | -0.016 | 6.795
15.5 | 0.926 | 0.13566 | -0.018 | 6.824
16 | 0.958 | 0.13795 | -0.019 | 6.942
16.5 | 0.985 | 0.14741 | -0.02 | 6.682
17 | 1.005 | 0.15287 | -0.019 | 6.574
17.5 | 1.032 | 0.15672 | -0.02 | 6.588
18 | 1.063 | 0.1635 | -0.021 | 6.502
18.5 | 1.091 | 0.16813 | -0.022 | 6.491
19 | 1.114 | 0.16791 | -0.022 | 6.637
19.5 | 1.141 | 0.17478 | -0.023 | 6.528
20 | 1.168 | 0.17927 | -0.024 | 6.514

## 56. Re 2M Mach 0.50 (2)
BIGFOIL.COM POLAR EXPORT
HS 3.0_8
HS 3.0/8 |  |  |  | Cl Max: | 1.1843 | at alpha= | 8 | deg
XFOIL ncrit=9 |  |  |  | L/D Max: | 133.746 | at alpha= | 4.5 | deg
Re: | 2000000 |  |  | Cd Min: | 0.11954 | at alpha= | 13 | deg
Mach: | 0.5 |  |  | Cl=0 at alpha= | -1.5748 | deg
|  |  |  | @ Cl=0.1, Cd= | 0.0087519
|  |  |  | @ Cl=0.4, Cd= | 0.00744
|  |  |  | @ Cl=0.6, Cd= | 0.0057647
alpha (deg) | Cl | Cd | Cm | Cl/Cd
-5.5 | -0.3431 | 0.05048 | -0.0345 | -6.7968
-5 | -0.321 | 0.04293 | -0.0354 | -7.4773
-4.5 | -0.2932 | 0.03475 | -0.0343 | -8.4374
-4 | -0.2628 | 0.02609 | -0.0307 | -10.0728
-3.5 | -0.2253 | 0.0187 | -0.0257 | -12.0481
-3 | -0.1881 | 0.00988 | -0.0199 | -19.0385
-2.5 | -0.1215 | 0.00953 | -0.0178 | -12.7492
-2 | -0.0557 | 0.0093 | -0.0162 | -5.9892
-1.5 | 0.0098 | 0.00918 | -0.0149 | 1.0675
-1 | 0.074 | 0.00891 | -0.0137 | 8.3053
-0.5 | 0.1365 | 0.00853 | -0.0124 | 16.0023
0 | 0.1944 | 0.00774 | -0.0102 | 25.1163
0.5 | 0.257 | 0.00753 | -0.009 | 34.1301
1 | 0.3204 | 0.00748 | -0.0081 | 42.8342
1.5 | 0.3844 | 0.00744 | -0.0074 | 51.6667
2 | 0.4484 | 0.00744 | -0.0067 | 60.2688
2.5 | 0.5428 | 0.00561 | -0.0133 | 96.7558
3 | 0.6537 | 0.00591 | -0.0224 | 110.6091
3.5 | 0.7349 | 0.00614 | -0.025 | 119.6906
4 | 0.833 | 0.00635 | -0.0309 | 131.1811
4.5 | 0.9068 | 0.00678 | -0.0316 | 133.7463
5 | 0.9553 | 0.00836 | -0.0279 | 114.2703
5.5 | 1.0028 | 0.01003 | -0.0237 | 99.9801
6 | 1.0589 | 0.0109 | -0.02 | 97.1468
6.5 | 1.1091 | 0.01227 | -0.0152 | 90.3912
7 | 1.1524 | 0.01402 | -0.0093 | 82.1969
7.5 | 1.1802 | 0.01649 | -0.0015 | 71.5706
8 | 1.1843 | 0.01972 | 0.0085 | 60.0558
8.5 | 1.1604 | 0.02336 | 0.0195 | 49.6747
9 | 1.1429 | 0.03102 | 0.0191 | 36.844
9.5 | 1.1236 | 0.03952 | 0.0177 | 28.4312
10 | 1.0994 | 0.04862 | 0.0156 | 22.6121
10.5 | 1.0734 | 0.05821 | 0.0126 | 18.4401
11 | 1.0432 | 0.06879 | 0.0087 | 15.165
11.5 | 1.0155 | 0.08021 | 0.0036 | 12.6605
12 | 0.9867 | 0.09262 | -0.0022 | 10.6532
12.5 | 0.9558 | 0.10616 | -0.0092 | 9.0034
13 | 0.9316 | 0.11954 | -0.0156 | 7.7932

## 57. Re 3M Mach 0.00 (1)
BIGFOIL.COM POLAR EXPORT
HS 3.0_8
HS 3.0/8 |  |  |  | Cl Max: | 1.115 | at alpha= | 10.5 | deg
JavaFoil+Calcfoil stall+Eppler ext transition |  |  |  | L/D Max: | 134.699 | at alpha= | 5.5 | deg
Re: | 3000000 |  |  | Cd Min: | 0.00504 | at alpha= | 3.5 | deg
Mach: | 0 |  |  | Cl=0 at alpha= | -1.2203 | deg
|  |  |  | @ Cl=0.1, Cd= | 0.0070075
|  |  |  | @ Cl=0.4, Cd= | 0.007227
|  |  |  | @ Cl=0.6, Cd= | 0.0051756
alpha (deg) | Cl | Cd | Cm | Cl/Cd
-13 | -0.302 | 0.09581 | 0.002 | -3.157
-12.5 | -0.319 | 0.09046 | 0.002 | -3.528
-12 | -0.336 | 0.08809 | 0.002 | -3.814
-11.5 | -0.353 | 0.08095 | 0.002 | -4.358
-11 | -0.369 | 0.0779 | 0.002 | -4.735
-10.5 | -0.384 | 0.07149 | 0.002 | -5.374
-10 | -0.398 | 0.06879 | 0.002 | -5.783
-9.5 | -0.409 | 0.06551 | 0.002 | -6.249
-9 | -0.418 | 0.06083 | 0.001 | -6.874
-8.5 | -0.423 | 0.05802 | 0.001 | -7.298
-8 | -0.425 | 0.05461 | 0.001 | -7.775
-7.5 | -0.421 | 0.04971 | 0.001 | -8.476
-7 | -0.413 | 0.04701 | 0.001 | -8.781
-6.5 | -0.399 | 0.0437 | 0.001 | -9.123
-6 | -0.379 | 0.04111 | 0.001 | -9.221
-5.5 | -0.354 | 0.03841 | 0 | -9.219
-5 | -0.325 | 0.03581 | 0 | -9.068
-4.5 | -0.291 | 0.0334 | 0 | -8.718
-4 | -0.31 | 0.00754 | 0 | -41.093
-3.5 | -0.258 | 0.00785 | -0.001 | -32.88
-3 | -0.204 | 0.00726 | -0.001 | -28.061
-2.5 | -0.148 | 0.00731 | -0.001 | -20.206
-2 | -0.091 | 0.00716 | -0.002 | -12.643
-1.5 | -0.033 | 0.0071 | -0.002 | -4.579
-1 | 0.026 | 0.007 | -0.003 | 3.722
-0.5 | 0.085 | 0.00702 | -0.003 | 12.096
0 | 0.145 | 0.00697 | -0.004 | 20.789
0.5 | 0.204 | 0.00688 | -0.004 | 29.719
1 | 0.264 | 0.00686 | -0.005 | 38.433
1.5 | 0.323 | 0.00708 | -0.006 | 45.606
2 | 0.382 | 0.0072 | -0.006 | 53.063
2.5 | 0.442 | 0.00729 | -0.007 | 60.561
3 | 0.501 | 0.00726 | -0.007 | 68.957
3.5 | 0.56 | 0.00504 | -0.008 | 111.153
4 | 0.619 | 0.00524 | -0.009 | 118.042
4.5 | 0.678 | 0.00545 | -0.009 | 124.403
5 | 0.735 | 0.00565 | -0.01 | 130.114
5.5 | 0.791 | 0.00587 | -0.01 | 134.699
6 | 0.844 | 0.00849 | -0.011 | 99.438
6.5 | 0.894 | 0.00901 | -0.012 | 99.284
7 | 0.941 | 0.0095 | -0.012 | 99.074
7.5 | 0.984 | 0.00999 | -0.013 | 98.42
8 | 1.021 | 0.0105 | -0.014 | 97.269
8.5 | 1.053 | 0.01118 | -0.015 | 94.22
9 | 1.079 | 0.01171 | -0.015 | 92.121
9.5 | 1.098 | 0.01252 | -0.016 | 87.675
10 | 1.11 | 0.01312 | -0.017 | 84.639
10.5 | 1.115 | 0.01454 | -0.018 | 76.69
11 | 1.113 | 0.01544 | -0.018 | 72.1
11.5 | 1.081 | 0.0172 | -0.019 | 62.88
12 | 1.052 | 0.01948 | -0.019 | 53.983
12.5 | 0.999 | 0.0238 | -0.02 | 41.961
13 | 0.943 | 0.029 | -0.02 | 32.538
13.5 | 0.888 | 0.03481 | -0.02 | 25.525
14 | 0.83 | 0.04324 | -0.02 | 19.185
14.5 | 0.768 | 0.05524 | -0.02 | 13.897
15 | 0.7 | 0.0761 | -0.019 | 9.195
15.5 | 0.656 | 0.08144 | -0.019 | 8.053

## 58. Re 3M Mach 0.00 (2)
BIGFOIL.COM POLAR EXPORT
HS 3.0_8
HS 3.0/8 |  |  |  | Cl Max: | 1.4124 | at alpha= | 14.5 | deg
XFOIL ncrit=9 |  |  |  | L/D Max: | 128.342 | at alpha= | 4.5 | deg
Re: | 3000000 |  |  | Cd Min: | 0.1354 | at alpha= | 19.5 | deg
Mach: | 0 |  |  | Cl=0 at alpha= | -1.4683 | deg
|  |  |  | @ Cl=0.1, Cd= | 0.0070006
|  |  |  | @ Cl=0.4, Cd= | 0.0057081
|  |  |  | @ Cl=0.6, Cd= | 0.0051017
alpha (deg) | Cl | Cd | Cm | Cl/Cd
-7.5 | -0.6359 | 0.01281 | -0.0181 | -49.6409
-7 | -0.5709 | 0.01126 | -0.0204 | -50.7016
-6.5 | -0.527 | 0.01052 | -0.0178 | -50.0951
-6 | -0.4786 | 0.01011 | -0.0163 | -47.3393
-5.5 | -0.4302 | 0.00881 | -0.0146 | -48.8309
-5 | -0.3782 | 0.00837 | -0.0136 | -45.1852
-4.5 | -0.3261 | 0.00793 | -0.0127 | -41.1223
-4 | -0.274 | 0.00753 | -0.0117 | -36.3878
-3.5 | -0.2205 | 0.00742 | -0.0111 | -29.717
-3 | -0.1649 | 0.00764 | -0.011 | -21.5838
-2.5 | -0.112 | 0.00742 | -0.0103 | -15.0943
-2 | -0.0572 | 0.00744 | -0.0099 | -7.6882
-1.5 | -0.0034 | 0.0073 | -0.0094 | -0.46575
-1 | 0.0502 | 0.00712 | -0.0088 | 7.0506
-0.5 | 0.1044 | 0.00699 | -0.0083 | 14.9356
0 | 0.1584 | 0.00687 | -0.0078 | 23.0568
0.5 | 0.2124 | 0.00675 | -0.0073 | 31.4667
1 | 0.2671 | 0.00669 | -0.007 | 39.9253
1.5 | 0.3216 | 0.00668 | -0.0066 | 48.1437
2 | 0.3752 | 0.00658 | -0.0061 | 57.0213
2.5 | 0.4318 | 0.00459 | -0.007 | 94.0741
3 | 0.5192 | 0.00487 | -0.0142 | 106.6119
3.5 | 0.5943 | 0.00508 | -0.0186 | 116.9882
4 | 0.6546 | 0.00531 | -0.0197 | 123.2768
4.5 | 0.7277 | 0.00567 | -0.024 | 128.3422
5 | 0.7844 | 0.00627 | -0.0248 | 125.1037
5.5 | 0.8387 | 0.00729 | -0.0253 | 115.048
6 | 0.8924 | 0.00846 | -0.0257 | 105.4846
6.5 | 0.948 | 0.00896 | -0.026 | 105.8036
7 | 0.9955 | 0.00941 | -0.0247 | 105.7917
7.5 | 1.0408 | 0.01012 | -0.0229 | 102.8458
8 | 1.0849 | 0.0109 | -0.021 | 99.5321
8.5 | 1.13 | 0.01149 | -0.0193 | 98.3464
9 | 1.1743 | 0.01212 | -0.0176 | 96.8894
9.5 | 1.2178 | 0.01279 | -0.0158 | 95.215
10 | 1.2541 | 0.01406 | -0.0128 | 89.1963
10.5 | 1.2783 | 0.01624 | -0.0081 | 78.7131
11 | 1.3127 | 0.01734 | -0.0051 | 75.7036
11.5 | 1.3418 | 0.0187 | -0.0014 | 71.754
12 | 1.3631 | 0.02044 | 0.0032 | 66.6879
12.5 | 1.3974 | 0.02117 | 0.0057 | 66.0085
13 | 1.3955 | 0.02317 | 0.0135 | 60.2287
13.5 | 1.3907 | 0.02672 | 0.0175 | 52.0472
14 | 1.4052 | 0.03005 | 0.0176 | 46.7621
14.5 | 1.4124 | 0.0352 | 0.0157 | 40.125
15 | 1.3814 | 0.0456 | 0.0119 | 30.2939
15.5 | 1.3701 | 0.05347 | 0.009 | 25.6237
16 | 1.3621 | 0.06097 | 0.0063 | 22.3405
16.5 | 1.3315 | 0.07182 | 0.0022 | 18.5394
17 | 1.3874 | 0.07052 | 0.0026 | 19.6739
17.5 | 1.3416 | 0.08439 | -0.0031 | 15.8976
18 | 1.274 | 0.10277 | -0.0109 | 12.3966
18.5 | 1.2449 | 0.11553 | -0.0166 | 10.7756
19 | 1.2549 | 0.12147 | -0.0193 | 10.3309
19.5 | 1.2228 | 0.1354 | -0.0259 | 9.031

## 59. Re 3M Mach 0.10 (1)
BIGFOIL.COM POLAR EXPORT
HS 3.0_8
HS 3.0/8 |  |  |  | Cl Max: | 1.107 | at alpha= | 10.5 | deg
JavaFoil+Calcfoil stall+Eppler ext transition |  |  |  | L/D Max: | 134.747 | at alpha= | 5.5 | deg
Re: | 3000000 |  |  | Cd Min: | 0.00506 | at alpha= | 3.5 | deg
Mach: | 0.1 |  |  | Cl=0 at alpha= | -1.2203 | deg
|  |  |  | @ Cl=0.1, Cd= | 0.0069925
|  |  |  | @ Cl=0.4, Cd= | 0.0072173
|  |  |  | @ Cl=0.6, Cd= | 0.10457
alpha (deg) | Cl | Cd | Cm | Cl/Cd
-13 | -0.264 | 0.09765 | 0.002 | -2.7
-12.5 | -0.282 | 0.09155 | 0.002 | -3.084
-12 | -0.301 | 0.08874 | 0.002 | -3.396
-11.5 | -0.321 | 0.08184 | 0.002 | -3.919
-11 | -0.34 | 0.07691 | 0.002 | -4.416
-10.5 | -0.358 | 0.07214 | 0.002 | -4.961
-10 | -0.375 | 0.06913 | 0.002 | -5.419
-9.5 | -0.389 | 0.06539 | 0.002 | -5.957
-9 | -0.402 | 0.06147 | 0.001 | -6.533
-8.5 | -0.41 | 0.05826 | 0.001 | -7.037
-8 | -0.414 | 0.05476 | 0.001 | -7.563
-7.5 | -0.414 | 0.05098 | 0.001 | -8.114
-7 | -0.407 | 0.04763 | 0.001 | -8.555
-6.5 | -0.395 | 0.04393 | 0.001 | -9
-6 | -0.377 | 0.04105 | 0.001 | -9.192
-5.5 | -0.354 | 0.03862 | 0 | -9.153
-5 | -0.325 | 0.03609 | 0 | -8.996
-4.5 | -0.292 | 0.03358 | 0 | -8.685
-4 | -0.311 | 0.00752 | 0 | -41.374
-3.5 | -0.259 | 0.0076 | -0.001 | -34.091
-3 | -0.205 | 0.0073 | -0.001 | -28.045
-2.5 | -0.148 | 0.00735 | -0.001 | -20.191
-2 | -0.091 | 0.0072 | -0.002 | -12.644
-1.5 | -0.033 | 0.00714 | -0.002 | -4.581
-1 | 0.026 | 0.00704 | -0.003 | 3.72
-0.5 | 0.085 | 0.00699 | -0.003 | 12.206
0 | 0.146 | 0.007 | -0.004 | 20.807
0.5 | 0.205 | 0.00691 | -0.004 | 29.715
1 | 0.265 | 0.00689 | -0.005 | 38.448
1.5 | 0.325 | 0.00711 | -0.006 | 45.68
2 | 0.384 | 0.00718 | -0.006 | 53.498
2.5 | 0.444 | 0.00732 | -0.007 | 60.614
3 | 0.503 | 0.00728 | -0.007 | 69.079
3.5 | 0.563 | 0.00506 | -0.008 | 111.228
4 | 0.622 | 0.00526 | -0.009 | 118.154
4.5 | 0.681 | 0.00547 | -0.009 | 124.512
5 | 0.739 | 0.00568 | -0.01 | 130.082
5.5 | 0.794 | 0.0059 | -0.011 | 134.747
6 | 0.848 | 0.00853 | -0.011 | 99.337
6.5 | 0.898 | 0.00906 | -0.012 | 99.086
7 | 0.945 | 0.00956 | -0.013 | 98.78
7.5 | 0.987 | 0.01009 | -0.013 | 97.836
8 | 1.024 | 0.01058 | -0.014 | 96.792
8.5 | 1.055 | 0.01125 | -0.015 | 93.732
9 | 1.079 | 0.01192 | -0.015 | 90.488
9.5 | 1.096 | 0.0132 | -0.016 | 83.045
10 | 1.105 | 0.01421 | -0.017 | 77.782
10.5 | 1.107 | 0.01394 | -0.018 | 79.438
11 | 1.101 | 0.01568 | -0.019 | 70.254
11.5 | 1.061 | 0.01775 | -0.019 | 59.793
12 | 1.026 | 0.02033 | -0.019 | 50.496
12.5 | 0.968 | 0.02516 | -0.019 | 38.454
13 | 0.905 | 0.03126 | -0.02 | 28.962
13.5 | 0.848 | 0.0366 | -0.02 | 23.172
14 | 0.779 | 0.04834 | -0.02 | 16.106
14.5 | 0.704 | 0.0681 | -0.019 | 10.339
15 | 0.619 | 0.10466 | -0.014 | 5.911
15.5 | 0.581 | 0.10457 | -0.016 | 5.552

## 60. Re 3M Mach 0.10 (2)
BIGFOIL.COM POLAR EXPORT
HS 3.0_8
HS 3.0/8 |  |  |  | Cl Max: | 1.3864 | at alpha= | 14.5 | deg
XFOIL ncrit=9 |  |  |  | L/D Max: | 128.856 | at alpha= | 4.5 | deg
Re: | 3000000 |  |  | Cd Min: | 0.22933 | at alpha= | -20 | deg
Mach: | 0.1 |  |  | Cl=0 at alpha= | -1.4705 | deg
|  |  |  | @ Cl=0.1, Cd= | 0.0070154
|  |  |  | @ Cl=0.4, Cd= | 0.0052631
|  |  |  | @ Cl=0.6, Cd= | 0.0051001
alpha (deg) | Cl | Cd | Cm | Cl/Cd
-20 | -0.5957 | 0.22933 | 0.0685 | -2.5976
-19.5 | -0.583 | 0.22299 | 0.0649 | -2.6145
-19 | -0.5705 | 0.21639 | 0.0612 | -2.6364
-18.5 | -0.5577 | 0.20995 | 0.0575 | -2.6563
-18 | -0.545 | 0.20363 | 0.0538 | -2.6764
-17.5 | -0.5324 | 0.19712 | 0.05 | -2.7009
-17 | -0.6535 | 0.21034 | 0.0482 | -3.1069
-16.5 | -0.6386 | 0.20368 | 0.0451 | -3.1353
-16 | -0.627 | 0.19618 | 0.042 | -3.196
-15.5 | -0.6125 | 0.19025 | 0.0392 | -3.2194
-15 | -0.5985 | 0.18389 | 0.0364 | -3.2547
-14.5 | -0.5848 | 0.17735 | 0.0337 | -3.2974
-14 | -0.5719 | 0.17069 | 0.0311 | -3.3505
-13.5 | -0.5599 | 0.16368 | 0.0285 | -3.4207
-13 | -0.5474 | 0.1564 | 0.0259 | -3.5
-12.5 | -0.5361 | 0.14935 | 0.0234 | -3.5896
-12 | -0.5257 | 0.14194 | 0.0207 | -3.7037
-11.5 | -0.5161 | 0.13466 | 0.0182 | -3.8326
-11 | -0.5072 | 0.12721 | 0.0156 | -3.9871
-10.5 | -0.499 | 0.11967 | 0.0128 | -4.1698
-9.5 | -0.492 | 0.10327 | 0.0065 | -4.7642
-9 | -0.4871 | 0.09561 | 0.0029 | -5.0947
-7.5 | -0.6329 | 0.01501 | -0.0202 | -42.1652
-7 | -0.5732 | 0.0121 | -0.0215 | -47.3719
-6.5 | -0.5302 | 0.011 | -0.0186 | -48.2
-6 | -0.4813 | 0.01043 | -0.017 | -46.1457
-5.5 | -0.433 | 0.00894 | -0.0151 | -48.434
-5 | -0.3806 | 0.00845 | -0.0141 | -45.0414
-4.5 | -0.3278 | 0.00805 | -0.0131 | -40.7205
-4 | -0.2755 | 0.0076 | -0.0121 | -36.25
-3.5 | -0.222 | 0.00742 | -0.0113 | -29.9191
-3 | -0.166 | 0.00763 | -0.0111 | -21.7562
-2.5 | -0.1125 | 0.00745 | -0.0104 | -15.1007
-2 | -0.0574 | 0.00746 | -0.0101 | -7.6944
-1.5 | -0.0032 | 0.00732 | -0.0095 | -0.43716
-0.5 | 0.1052 | 0.007 | -0.0084 | 15.0286
0 | 0.1596 | 0.00689 | -0.0079 | 23.164
0.5 | 0.2138 | 0.00676 | -0.0073 | 31.6272
1 | 0.2687 | 0.0067 | -0.007 | 40.1045
1.5 | 0.3236 | 0.00669 | -0.0067 | 48.3707
2.5 | 0.4355 | 0.0046 | -0.0073 | 94.6739
3 | 0.5219 | 0.00488 | -0.0141 | 106.9467
3.5 | 0.5977 | 0.00509 | -0.0186 | 117.4263
4.5 | 0.7319 | 0.00568 | -0.024 | 128.8556
5 | 0.7889 | 0.00632 | -0.0247 | 124.8259
5.5 | 0.8426 | 0.00752 | -0.0251 | 112.0479
6 | 0.8978 | 0.00851 | -0.0256 | 105.4994
6.5 | 0.9539 | 0.00901 | -0.0259 | 105.8713
7 | 1.0016 | 0.00948 | -0.0244 | 105.654
7.5 | 1.0469 | 0.01024 | -0.0225 | 102.2363
8 | 1.0915 | 0.01101 | -0.0205 | 99.1371
8.5 | 1.1367 | 0.01163 | -0.0188 | 97.7386
9 | 1.1811 | 0.0123 | -0.0169 | 96.0244
9.5 | 1.2244 | 0.01302 | -0.0149 | 94.0399
10 | 1.254 | 0.0149 | -0.0107 | 84.1611
10.5 | 1.2822 | 0.01668 | -0.0066 | 76.8705
11 | 1.3141 | 0.01796 | -0.0031 | 73.1682
11.5 | 1.3402 | 0.0195 | 0.0011 | 68.7282
12 | 1.3546 | 0.02159 | 0.0067 | 62.742
12.5 | 1.3807 | 0.02222 | 0.011 | 62.1377
13 | 1.3758 | 0.02506 | 0.0171 | 54.9002
13.5 | 1.3685 | 0.03014 | 0.0183 | 45.4048
14 | 1.3829 | 0.03449 | 0.0167 | 40.0957
14.5 | 1.3864 | 0.04054 | 0.0142 | 34.1983
15 | 1.3456 | 0.05212 | 0.0103 | 25.8173
15.5 | 1.33 | 0.06069 | 0.0071 | 21.9146
16 | 1.3183 | 0.06893 | 0.0039 | 19.1252
16.5 | 1.2888 | 0.08035 | -0.0007 | 16.0398
17 | 1.3261 | 0.08201 | -0.0015 | 16.17
17.5 | 1.2882 | 0.09532 | -0.0072 | 13.5145
18 | 1.2246 | 0.11379 | -0.0153 | 10.7619
18.5 | 1.1936 | 0.12757 | -0.0217 | 9.3564
19 | 1.1952 | 0.13542 | -0.0255 | 8.8259
19.5 | 1.1641 | 0.15007 | -0.0328 | 7.757

## 61. Re 3M Mach 0.25 (1)
BIGFOIL.COM POLAR EXPORT
HS 3.0_8
HS 3.0/8 |  |  |  | Cl Max: | 1.069 | at alpha= | 9 | deg
JavaFoil+Calcfoil stall+Eppler ext transition |  |  |  | L/D Max: | 132.398 | at alpha= | 5 | deg
Re: | 3000000 |  |  | Cd Min: | 0.00514 | at alpha= | 3.5 | deg
Mach: | 0.25 |  |  | Cl=0 at alpha= | -1.2213 | deg
|  |  |  | @ Cl=0.1, Cd= | 0.0070368
|  |  |  | @ Cl=0.4, Cd= | 0.06654
|  |  |  | @ Cl=0.6, Cd= | 0.06654
alpha (deg) | Cl | Cd | Cm | Cl/Cd
-11.5 | -0.059 | 0.08724 | 0.002 | -0.675
-11 | -0.056 | 0.08117 | 0.002 | -0.691
-10.5 | -0.053 | 0.07711 | 0.002 | -0.691
-10 | -0.144 | 0.07365 | 0.002 | -1.96
-9.5 | -0.202 | 0.06912 | 0.002 | -2.919
-9 | -0.249 | 0.06334 | 0.002 | -3.933
-8.5 | -0.289 | 0.06107 | 0.001 | -4.736
-8 | -0.322 | 0.05668 | 0.001 | -5.678
-7.5 | -0.346 | 0.05354 | 0.001 | -6.462
-7 | -0.361 | 0.04928 | 0.001 | -7.321
-6.5 | -0.366 | 0.04694 | 0.001 | -7.786
-6 | -0.36 | 0.04314 | 0.001 | -8.356
-5.5 | -0.346 | 0.03941 | 0 | -8.779
-5 | -0.323 | 0.03707 | 0 | -8.708
-4.5 | -0.293 | 0.03489 | 0 | -8.389
-4 | -0.257 | 0.03277 | 0 | -7.842
-3.5 | -0.264 | 0.00746 | -0.001 | -35.445
-3 | -0.209 | 0.00732 | -0.001 | -28.599
-2.5 | -0.152 | 0.00744 | -0.002 | -20.452
-2 | -0.093 | 0.0073 | -0.002 | -12.781
-1.5 | -0.034 | 0.00715 | -0.002 | -4.695
-1 | 0.027 | 0.0071 | -0.003 | 3.787
-0.5 | 0.088 | 0.00706 | -0.004 | 12.416
0 | 0.15 | 0.00694 | -0.004 | 21.551
0.5 | 0.211 | 0.00691 | -0.005 | 30.544
1 | 0.272 | 0.00695 | -0.005 | 39.161
1.5 | 0.334 | 0.0072 | -0.006 | 46.347
2 | 0.395 | 0.00729 | -0.006 | 54.182
2.5 | 0.456 | 0.00743 | -0.007 | 61.361
3 | 0.517 | 0.00745 | -0.008 | 69.35
3.5 | 0.578 | 0.00514 | -0.008 | 112.391
4 | 0.639 | 0.00536 | -0.009 | 119.258
4.5 | 0.699 | 0.00557 | -0.009 | 125.476
5 | 0.759 | 0.00573 | -0.01 | 132.398
5.5 | 0.815 | 0.00839 | -0.011 | 97.204
6 | 0.869 | 0.0088 | -0.011 | 98.744
6.5 | 0.919 | 0.00938 | -0.012 | 98.018
7 | 0.964 | 0.00992 | -0.013 | 97.139
7.5 | 1.003 | 0.01051 | -0.014 | 95.473
8 | 1.034 | 0.01106 | -0.014 | 93.534
8.5 | 1.057 | 0.01179 | -0.015 | 89.607
9 | 1.069 | 0.01252 | -0.016 | 85.348
9.5 | 1.069 | 0.01344 | -0.017 | 79.537
10 | 1.057 | 0.01503 | -0.017 | 70.364
10.5 | 1.032 | 0.016 | -0.018 | 64.522
11 | 0.96 | 0.01885 | -0.018 | 50.93
11.5 | 0.9 | 0.02137 | -0.019 | 42.115
12 | 0.823 | 0.02665 | -0.019 | 30.875
12.5 | 0.715 | 0.03492 | -0.019 | 20.487
13 | 0.605 | 0.0432 | -0.019 | 14.001
13.5 | 0.457 | 0.08742 | -0.014 | 5.23
14 | 0.372 | 0.06654 | -0.019 | 5.595

## 62. Re 3M Mach 0.25 (2)
BIGFOIL.COM POLAR EXPORT
HS 3.0_8
HS 3.0/8 |  |  |  | Cl Max: | 1.2827 | at alpha= | 10.5 | deg
XFOIL ncrit=9 |  |  |  | L/D Max: | 130.19 | at alpha= | 4.5 | deg
Re: | 3000000 |  |  | Cd Min: | 0.10557 | at alpha= | 15.5 | deg
Mach: | 0.25 |  |  | Cl=0 at alpha= | -1.4838 | deg
|  |  |  | @ Cl=0.1, Cd= | 0.0070972
|  |  |  | @ Cl=0.4, Cd= | 0.006144
|  |  |  | @ Cl=0.6, Cd= | 0.0051224
alpha (deg) | Cl | Cd | Cm | Cl/Cd
-5.5 | -0.446 | 0.01053 | -0.0189 | -42.3552
-5 | -0.3936 | 0.00912 | -0.0169 | -43.1579
-4.5 | -0.3387 | 0.00849 | -0.0155 | -39.894
-4 | -0.2846 | 0.00789 | -0.0139 | -36.071
-3.5 | -0.2298 | 0.00754 | -0.0126 | -30.4775
-3 | -0.1724 | 0.0076 | -0.012 | -22.6842
-2.5 | -0.115 | 0.00762 | -0.0115 | -15.0919
-2 | -0.0582 | 0.00757 | -0.0109 | -7.6882
-1.5 | -0.0018 | 0.00745 | -0.0103 | -0.24161
-1 | 0.0537 | 0.00723 | -0.0095 | 7.4274
-0.5 | 0.1095 | 0.00707 | -0.0088 | 15.488
0 | 0.1662 | 0.00699 | -0.0084 | 23.7768
0.5 | 0.2215 | 0.00678 | -0.0076 | 32.6696
1 | 0.278 | 0.00674 | -0.0072 | 41.2463
1.5 | 0.3346 | 0.00672 | -0.0068 | 49.7917
3 | 0.5367 | 0.00494 | -0.0137 | 108.6437
3.5 | 0.6165 | 0.00517 | -0.0186 | 119.2456
4 | 0.6808 | 0.00539 | -0.0199 | 126.308
4.5 | 0.7551 | 0.0058 | -0.0238 | 130.1897
5 | 0.8127 | 0.00674 | -0.0242 | 120.5786
5.5 | 0.8696 | 0.00785 | -0.0246 | 110.7771
6 | 0.928 | 0.00879 | -0.025 | 105.5745
6.5 | 0.986 | 0.00929 | -0.0249 | 106.1356
7 | 1.035 | 0.00989 | -0.023 | 104.6512
7.5 | 1.0795 | 0.01099 | -0.0202 | 98.2257
8 | 1.1268 | 0.01167 | -0.0179 | 96.5553
8.5 | 1.172 | 0.01253 | -0.0153 | 93.5355
9 | 1.2146 | 0.01358 | -0.0123 | 89.4404
9.5 | 1.2501 | 0.01508 | -0.0083 | 82.8979
10 | 1.2615 | 0.01813 | -0.001 | 69.5808
10.5 | 1.2827 | 0.02007 | 0.0047 | 63.9113
11 | 1.2812 | 0.02255 | 0.0133 | 56.816
11.5 | 1.2688 | 0.02609 | 0.0201 | 48.6317
12 | 1.2502 | 0.03321 | 0.0201 | 37.6453
12.5 | 1.2703 | 0.0376 | 0.0182 | 33.7846
13 | 1.2472 | 0.04698 | 0.015 | 26.5475
13.5 | 1.2166 | 0.05746 | 0.0113 | 21.173
14 | 1.1997 | 0.06663 | 0.0076 | 18.0054
14.5 | 1.1732 | 0.07778 | 0.0027 | 15.0836
15 | 1.1317 | 0.09205 | -0.0037 | 12.2944
15.5 | 1.1012 | 0.10557 | -0.0101 | 10.431

## 63. Re 3M Mach 0.50 (1)
BIGFOIL.COM POLAR EXPORT
HS 3.0_8
HS 3.0/8 |  |  |  | Cl Max: | 1.169 | at alpha= | 20 | deg
JavaFoil+Calcfoil stall+Eppler ext transition |  |  |  | L/D Max: | 132.956 | at alpha= | 5 | deg
Re: | 3000000 |  |  | Cd Min: | 0.00578 | at alpha= | 4 | deg
Mach: | 0.5 |  |  | Cl=0 at alpha= | -1.2222 | deg
|  |  |  | @ Cl=0.1, Cd= | 0.007268
|  |  |  | @ Cl=0.4, Cd= | 0.0073969
|  |  |  | @ Cl=0.6, Cd= | 0.0078233
alpha (deg) | Cl | Cd | Cm | Cl/Cd
-20 | -1.008 | 0.16829 | 0.003 | -5.988
-19.5 | -0.985 | 0.17095 | 0.003 | -5.76
-19 | -0.959 | 0.15966 | 0.004 | -6.007
-18.5 | -0.933 | 0.15269 | 0.004 | -6.109
-18 | -0.906 | 0.14527 | 0.004 | -6.238
-17.5 | -0.878 | 0.1404 | 0.003 | -6.256
-17 | -0.852 | 0.13503 | 0.003 | -6.307
-16.5 | -0.825 | 0.13213 | 0.003 | -6.246
-16 | -0.799 | 0.12771 | 0.003 | -6.258
-15.5 | -0.773 | 0.12344 | 0.003 | -6.261
-15 | -0.747 | 0.11989 | 0.003 | -6.227
-14.5 | -0.72 | 0.1161 | 0.003 | -6.203
-14 | -0.694 | 0.11388 | 0.003 | -6.093
-13.5 | -0.667 | 0.1091 | 0.003 | -6.116
-13 | -0.641 | 0.10113 | 0.003 | -6.338
-12.5 | -0.614 | 0.09906 | 0.003 | -6.202
-12 | -0.588 | 0.08175 | 0.003 | -7.198
-11.5 | -0.562 | 0.07274 | 0.003 | -7.73
-11 | -0.536 | 0.06664 | 0.003 | -8.041
-10.5 | -0.51 | 0.06148 | 0.003 | -8.291
-10 | -0.485 | 0.05587 | 0.003 | -8.682
-9.5 | -0.454 | 0.05723 | 0.002 | -7.936
-9 | -0.426 | 0.06025 | 0.002 | -7.063
-8.5 | -0.398 | 0.05431 | 0.002 | -7.337
-8 | -0.371 | 0.05006 | 0.001 | -7.42
-7.5 | -0.344 | 0.04915 | 0.001 | -7.002
-7 | -0.317 | 0.04976 | 0.001 | -6.369
-6.5 | -0.29 | 0.04522 | 0.001 | -6.406
-6 | -0.262 | 0.04695 | 0.001 | -5.586
-5.5 | -0.235 | 0.04234 | 0.001 | -5.55
-5 | -0.208 | 0.0437 | 0 | -4.751
-4.5 | -0.18 | 0.03895 | 0 | -4.631
-4 | -0.23 | 0.03672 | 0 | -6.261
-3.5 | -0.221 | 0.03352 | 0 | -6.595
-3 | -0.182 | 0.03151 | -0.001 | -5.782
-2.5 | -0.136 | 0.0293 | -0.001 | -4.633
-2 | -0.103 | 0.0075 | -0.002 | -13.76
-1.5 | -0.03 | 0.02812 | -0.001 | -1.076
-1 | 0.024 | 0.02762 | -0.002 | 0.881
-0.5 | 0.098 | 0.00727 | -0.004 | 13.454
0 | 0.167 | 0.0072 | -0.005 | 23.223
0.5 | 0.236 | 0.00687 | -0.005 | 34.34
1 | 0.304 | 0.00708 | -0.006 | 42.958
1.5 | 0.373 | 0.00725 | -0.006 | 51.423
2 | 0.441 | 0.00762 | -0.007 | 57.86
2.5 | 0.509 | 0.00778 | -0.008 | 65.459
3 | 0.577 | 0.00789 | -0.008 | 73.187
3.5 | 0.646 | 0.00769 | -0.009 | 83.965
4 | 0.713 | 0.00578 | -0.01 | 123.398
4.5 | 0.781 | 0.00603 | -0.011 | 129.543
5 | 0.846 | 0.00636 | -0.011 | 132.956
5.5 | 0.905 | 0.00968 | -0.012 | 93.409
6 | 0.956 | 0.01044 | -0.013 | 91.503
6.5 | 0.992 | 0.01126 | -0.014 | 88.168
7 | 1 | 0.01235 | -0.014 | 80.984
7.5 | 0.929 | 0.01339 | -0.015 | 69.369
8 | 0.633 | 0.01458 | -0.016 | 43.415
8.5 | 0.645 | 0.01794 | -0.016 | 35.949
9 | 0.66 | 0.02283 | -0.017 | 28.905
9.5 | 0.69 | 0.02372 | -0.017 | 29.098
10 | 0.705 | 0.03009 | -0.018 | 23.45
10.5 | 0.722 | 0.03776 | -0.018 | 19.129
11 | 0.757 | 0.03756 | -0.019 | 20.149
11.5 | 0.767 | 0.05027 | -0.018 | 15.248
12 | 0.79 | 0.0556 | -0.019 | 14.217
12.5 | 0.754 | 0.09566 | -0.011 | 7.885
13 | 0.785 | 0.10233 | -0.013 | 7.668
13.5 | 0.81 | 0.12727 | -0.013 | 6.368
14 | 0.839 | 0.11627 | -0.014 | 7.218
14.5 | 0.867 | 0.11864 | -0.015 | 7.305
15 | 0.901 | 0.12072 | -0.017 | 7.464
15.5 | 0.931 | 0.12509 | -0.019 | 7.446
16 | 0.967 | 0.12814 | -0.021 | 7.543
16.5 | 0.991 | 0.13899 | -0.021 | 7.127
17 | 1.006 | 0.1409 | -0.02 | 7.141
17.5 | 1.037 | 0.14652 | -0.021 | 7.075
18 | 1.065 | 0.15029 | -0.022 | 7.09
18.5 | 1.096 | 0.15977 | -0.023 | 6.857
19 | 1.116 | 0.1603 | -0.023 | 6.96
19.5 | 1.142 | 0.16265 | -0.023 | 7.024
20 | 1.169 | 0.16718 | -0.024 | 6.991

## 64. Re 3M Mach 0.50 (2)
BIGFOIL.COM POLAR EXPORT
HS 3.0_8
HS 3.0/8 |  |  |  | Cl Max: | 1.2082 | at alpha= | 8 | deg
XFOIL ncrit=9 |  |  |  | L/D Max: | 135.156 | at alpha= | 4 | deg
Re: | 3000000 |  |  | Cd Min: | 0.27674 | at alpha= | -20 | deg
Mach: | 0.5 |  |  | Cl=0 at alpha= | -1.5397 | deg
|  |  |  | @ Cl=0.1, Cd= | 0.0075363
|  |  |  | @ Cl=0.4, Cd= | 0.0068824
|  |  |  | @ Cl=0.6, Cd= | 0.0051718
alpha (deg) | Cl | Cd | Cm | Cl/Cd
-20 | -0.8307 | 0.27674 | 0.0842 | -3.0017
-19.5 | -0.8088 | 0.26854 | 0.0794 | -3.0118
-19 | -0.7871 | 0.26062 | 0.0748 | -3.0201
-18.5 | -0.7654 | 0.25253 | 0.0702 | -3.0309
-18 | -0.7438 | 0.24432 | 0.0657 | -3.0444
-17.5 | -0.7225 | 0.2363 | 0.0614 | -3.0576
-17 | -0.7014 | 0.22782 | 0.057 | -3.0787
-16.5 | -0.6807 | 0.22005 | 0.053 | -3.0934
-16 | -0.6621 | 0.21181 | 0.0491 | -3.1259
-15.5 | -0.6418 | 0.20499 | 0.0454 | -3.1309
-15 | -0.622 | 0.19736 | 0.0417 | -3.1516
-14.5 | -0.6019 | 0.18952 | 0.0382 | -3.1759
-14 | -0.5828 | 0.18186 | 0.0348 | -3.2047
-13.5 | -0.565 | 0.17407 | 0.0314 | -3.2458
-13 | -0.5479 | 0.1663 | 0.0282 | -3.2946
-12.5 | -0.5317 | 0.15877 | 0.0253 | -3.3489
-12 | -0.5166 | 0.15105 | 0.0224 | -3.4201
-11.5 | -0.502 | 0.14343 | 0.0196 | -3.5
-11 | -0.4885 | 0.13577 | 0.0169 | -3.598
-10.5 | -0.4756 | 0.12809 | 0.0141 | -3.713
-10 | -0.4638 | 0.12042 | 0.0114 | -3.8515
-9.5 | -0.4546 | 0.11271 | 0.0086 | -4.0334
-9 | -0.44 | 0.1056 | 0.0056 | -4.1667
-8.5 | -0.365 | 0.09236 | -0.0186 | -3.9519
-8 | -0.3557 | 0.0856 | -0.0213 | -4.1554
-7.5 | -0.3561 | 0.07788 | -0.0244 | -4.5724
-7 | -0.3494 | 0.0719 | -0.0271 | -4.8595
-6.5 | -0.3631 | 0.06534 | -0.0292 | -5.5571
-6 | -0.3557 | 0.05836 | -0.0325 | -6.0949
-5.5 | -0.3439 | 0.05023 | -0.0351 | -6.8465
-5 | -0.3232 | 0.04198 | -0.0359 | -7.6989
-4.5 | -0.2966 | 0.03343 | -0.0344 | -8.8723
-4 | -0.2689 | 0.02407 | -0.0301 | -11.1716
-3.5 | -0.2471 | 0.01283 | -0.0228 | -19.2595
-3 | -0.1962 | 0.00841 | -0.0186 | -23.3294
-2.5 | -0.1299 | 0.00803 | -0.0164 | -16.1768
-2 | -0.0591 | 0.00844 | -0.0155 | -7.0024
-1.5 | 0.0051 | 0.00809 | -0.014 | 0.63041
-1 | 0.0684 | 0.00773 | -0.0126 | 8.8486
-0.5 | 0.1304 | 0.00735 | -0.011 | 17.7415
0 | 0.1936 | 0.00716 | -0.0099 | 27.0391
0.5 | 0.2567 | 0.00696 | -0.0089 | 36.8822
1 | 0.3203 | 0.0069 | -0.0081 | 46.4203
1.5 | 0.3846 | 0.00688 | -0.0074 | 55.9012
2 | 0.4491 | 0.00689 | -0.0068 | 65.1814
2.5 | 0.5089 | 0.0048 | -0.0061 | 106.0208
3 | 0.602 | 0.00518 | -0.0113 | 116.2162
3.5 | 0.7018 | 0.00548 | -0.018 | 128.0657
4 | 0.7785 | 0.00576 | -0.0194 | 135.1562
4.5 | 0.8617 | 0.00639 | -0.0223 | 134.8513
5 | 0.926 | 0.00805 | -0.022 | 115.0311
5.5 | 0.9947 | 0.00926 | -0.0216 | 107.419
6 | 1.069 | 0.01007 | -0.0214 | 106.1569
6.5 | 1.1264 | 0.01112 | -0.0177 | 101.295
7 | 1.1733 | 0.01271 | -0.0121 | 92.3131
7.5 | 1.1999 | 0.01538 | -0.004 | 78.0169
8 | 1.2082 | 0.0185 | 0.006 | 65.3081
8.5 | 1.1858 | 0.02182 | 0.0185 | 54.3446
9 | 1.1646 | 0.02874 | 0.0201 | 40.5219
9.5 | 1.1461 | 0.0374 | 0.0183 | 30.6444
10 | 1.1181 | 0.04677 | 0.0163 | 23.9064
10.5 | 1.0895 | 0.05656 | 0.0133 | 19.2627
11 | 1.0575 | 0.06723 | 0.0093 | 15.7296
11.5 | 1.0282 | 0.07872 | 0.0042 | 13.0615
12 | 0.9983 | 0.09116 | -0.0017 | 10.9511
12.5 | 0.9714 | 0.104 | -0.0078 | 9.3404
13 | 0.9463 | 0.11738 | -0.0143 | 8.0619

## 65. Re 4M Mach 0.00 (1)
BIGFOIL.COM POLAR EXPORT
HS 3.0_8
HS 3.0/8 |  |  |  | Cl Max: | 1.115 | at alpha= | 10.5 | deg
JavaFoil+Calcfoil stall+Eppler ext transition |  |  |  | L/D Max: | 142.121 | at alpha= | 5.5 | deg
Re: | 4000000 |  |  | Cd Min: | 0.00484 | at alpha= | 3.5 | deg
Mach: | 0 |  |  | Cl=0 at alpha= | -1.2203 | deg
|  |  |  | @ Cl=0.1, Cd= | 0.0066675
|  |  |  | @ Cl=0.4, Cd= | 0.006978
|  |  |  | @ Cl=0.6, Cd= | 0.0049281
alpha (deg) | Cl | Cd | Cm | Cl/Cd
-13 | -0.302 | 0.09421 | 0.002 | -3.211
-12.5 | -0.319 | 0.08863 | 0.002 | -3.602
-12 | -0.336 | 0.08547 | 0.002 | -3.932
-11.5 | -0.353 | 0.0796 | 0.002 | -4.433
-11 | -0.369 | 0.07613 | 0.002 | -4.847
-10.5 | -0.384 | 0.07044 | 0.002 | -5.456
-10 | -0.398 | 0.06727 | 0.002 | -5.915
-9.5 | -0.409 | 0.06384 | 0.002 | -6.414
-9 | -0.418 | 0.06091 | 0.001 | -6.867
-8.5 | -0.424 | 0.0568 | 0.001 | -7.457
-8 | -0.425 | 0.0534 | 0.001 | -7.954
-7.5 | -0.422 | 0.04891 | 0.001 | -8.618
-7 | -0.413 | 0.04634 | 0.001 | -8.91
-6.5 | -0.399 | 0.04302 | 0.001 | -9.271
-6 | -0.379 | 0.04054 | 0.001 | -9.352
-5.5 | -0.355 | 0.03768 | 0.001 | -9.415
-5 | -0.326 | 0.03512 | 0 | -9.269
-4.5 | -0.357 | 0.00727 | 0 | -49.162
-4 | -0.31 | 0.00721 | 0 | -42.969
-3.5 | -0.258 | 0.00722 | -0.001 | -35.751
-3 | -0.204 | 0.00693 | -0.001 | -29.42
-2.5 | -0.148 | 0.00697 | -0.001 | -21.206
-2 | -0.091 | 0.00688 | -0.002 | -13.171
-1.5 | -0.033 | 0.00682 | -0.002 | -4.769
-1 | 0.026 | 0.00672 | -0.003 | 3.877
-0.5 | 0.085 | 0.00668 | -0.003 | 12.712
0 | 0.145 | 0.00663 | -0.004 | 21.86
0.5 | 0.204 | 0.00654 | -0.004 | 31.266
1 | 0.264 | 0.00658 | -0.005 | 40.081
1.5 | 0.323 | 0.00688 | -0.006 | 46.923
2 | 0.382 | 0.00696 | -0.006 | 54.961
2.5 | 0.442 | 0.00702 | -0.007 | 62.871
3 | 0.501 | 0.00698 | -0.007 | 71.732
3.5 | 0.56 | 0.00484 | -0.008 | 115.599
4 | 0.619 | 0.00497 | -0.009 | 124.456
4.5 | 0.678 | 0.00516 | -0.009 | 131.274
5 | 0.735 | 0.00535 | -0.01 | 137.31
5.5 | 0.791 | 0.00556 | -0.01 | 142.121
6 | 0.844 | 0.00806 | -0.011 | 104.717
6.5 | 0.894 | 0.00856 | -0.012 | 104.503
7 | 0.941 | 0.00902 | -0.012 | 104.277
7.5 | 0.984 | 0.00949 | -0.013 | 103.6
8 | 1.021 | 0.00997 | -0.014 | 102.424
8.5 | 1.053 | 0.01057 | -0.015 | 99.67
9 | 1.079 | 0.0111 | -0.015 | 97.249
9.5 | 1.098 | 0.01186 | -0.016 | 92.557
10 | 1.11 | 0.01241 | -0.017 | 89.499
10.5 | 1.115 | 0.01377 | -0.018 | 80.993
11 | 1.113 | 0.01462 | -0.018 | 76.165
11.5 | 1.105 | 0.01572 | -0.019 | 70.279
12 | 1.062 | 0.01763 | -0.019 | 60.258
12.5 | 1.01 | 0.02108 | -0.02 | 47.897
13 | 0.957 | 0.02491 | -0.02 | 38.416
13.5 | 0.898 | 0.0307 | -0.02 | 29.251
14 | 0.841 | 0.03704 | -0.021 | 22.715
14.5 | 0.786 | 0.04386 | -0.021 | 17.923
15 | 0.729 | 0.0534 | -0.021 | 13.65
15.5 | 0.678 | 0.06101 | -0.021 | 11.116

## 66. Re 4M Mach 0.00 (2)
BIGFOIL.COM POLAR EXPORT
HS 3.0_8
HS 3.0/8 |  |  |  | Cl Max: | 1.513 | at alpha= | 14.5 | deg
XFOIL ncrit=9 |  |  |  | L/D Max: | 128.966 | at alpha= | 4 | deg
Re: | 4000000 |  |  | Cd Min: | 0.1615 | at alpha= | -13.5 | deg
Mach: | 0 |  |  | Cl=0 at alpha= | -1.4437 | deg
|  |  |  | @ Cl=0.1, Cd= | 0.0065445
|  |  |  | @ Cl=0.4, Cd= | 0.0043602
|  |  |  | @ Cl=0.6, Cd= | 0.0047999
alpha (deg) | Cl | Cd | Cm | Cl/Cd
-13.5 | -0.5684 | 0.1615 | 0.0293 | -3.5195
-13 | -0.5567 | 0.15476 | 0.0268 | -3.5972
-12.5 | -0.5455 | 0.14808 | 0.0243 | -3.6838
-12 | -0.5342 | 0.14142 | 0.0218 | -3.7774
-11.5 | -0.5244 | 0.13426 | 0.0192 | -3.9059
-11 | -0.5148 | 0.12712 | 0.0166 | -4.0497
-10.5 | -0.505 | 0.11955 | 0.0138 | -4.2242
-10 | -0.4965 | 0.1122 | 0.011 | -4.4251
-8.5 | -0.7548 | 0.01459 | -0.0158 | -51.7341
-8 | -0.6812 | 0.0119 | -0.0207 | -57.2437
-7.5 | -0.6302 | 0.01067 | -0.0197 | -59.0628
-7 | -0.5851 | 0.01005 | -0.0175 | -58.2189
-5.5 | -0.4336 | 0.0083 | -0.0139 | -52.241
-5 | -0.3816 | 0.00785 | -0.0129 | -48.6115
-4.5 | -0.3287 | 0.00755 | -0.0122 | -43.5364
-4 | -0.2766 | 0.0072 | -0.0112 | -38.4167
-3.5 | -0.2238 | 0.007 | -0.0105 | -31.9714
-3 | -0.1689 | 0.00706 | -0.0102 | -23.9235
-2.5 | -0.1131 | 0.00719 | -0.01 | -15.7302
-2 | -0.0606 | 0.00685 | -0.0092 | -8.8467
-1.5 | -0.0061 | 0.00677 | -0.0088 | -0.90103
-1 | 0.0481 | 0.00663 | -0.0083 | 7.2549
-0.5 | 0.1027 | 0.00654 | -0.0079 | 15.7034
0 | 0.1577 | 0.00654 | -0.0076 | 24.1131
0.5 | 0.2121 | 0.00643 | -0.0072 | 32.986
1 | 0.2666 | 0.00638 | -0.0069 | 41.7868
1.5 | 0.3213 | 0.00637 | -0.0066 | 50.4396
2 | 0.3762 | 0.00635 | -0.0063 | 59.2441
2.5 | 0.3999 | 0.00436 | 0.0002 | 91.7202
3.5 | 0.5725 | 0.0047 | -0.0137 | 121.8085
4 | 0.6358 | 0.00493 | -0.0156 | 128.9655
4.5 | 0.7002 | 0.00546 | -0.0178 | 128.2418
5 | 0.7565 | 0.0063 | -0.0186 | 120.0794
5.5 | 0.812 | 0.00718 | -0.0193 | 113.0919
6 | 0.8687 | 0.00801 | -0.0201 | 108.4519
6.5 | 0.9278 | 0.00844 | -0.0213 | 109.9289
7 | 0.9863 | 0.0089 | -0.0224 | 110.8202
7.5 | 1.0442 | 0.00948 | -0.0234 | 110.1477
8 | 1.0951 | 0.00999 | -0.0229 | 109.6196
8.5 | 1.1408 | 0.01055 | -0.0213 | 108.1327
9 | 1.1859 | 0.01112 | -0.0197 | 106.6457
9.5 | 1.2265 | 0.01213 | -0.0174 | 101.1129
10 | 1.268 | 0.01295 | -0.0153 | 97.9151
10.5 | 1.3075 | 0.01384 | -0.0129 | 94.4725
11 | 1.3462 | 0.01473 | -0.0104 | 91.3917
11.5 | 1.3815 | 0.01582 | -0.0075 | 87.3262
12 | 1.4117 | 0.01715 | -0.0039 | 82.3149
12.5 | 1.4479 | 0.01792 | -0.0014 | 80.798
13 | 1.4734 | 0.01932 | 0.0025 | 76.2629
13.5 | 1.4872 | 0.02091 | 0.0083 | 71.1239
14 | 1.5023 | 0.02215 | 0.0133 | 67.8239
14.5 | 1.513 | 0.0244 | 0.0168 | 62.0082
15 | 1.5091 | 0.02909 | 0.0178 | 51.8769
15.5 | 1.5027 | 0.03593 | 0.0154 | 41.823
16 | 1.493 | 0.0435 | 0.0124 | 34.3218
16.5 | 1.4574 | 0.0545 | 0.0084 | 26.7413
17 | 1.4415 | 0.0629 | 0.0054 | 22.9173
17.5 | 1.3789 | 0.0787 | -0.0009 | 17.521
18 | 1.3286 | 0.0938 | -0.0073 | 14.1642
18.5 | 1.2849 | 0.10873 | -0.0139 | 11.8173
19 | 1.3005 | 0.11338 | -0.0158 | 11.4703
19.5 | 1.2582 | 0.12884 | -0.0231 | 9.7656

## 67. Re 4M Mach 0.10 (1)
BIGFOIL.COM POLAR EXPORT
HS 3.0_8
HS 3.0/8 |  |  |  | Cl Max: | 1.107 | at alpha= | 10.5 | deg
JavaFoil+Calcfoil stall+Eppler ext transition |  |  |  | L/D Max: | 142.226 | at alpha= | 5.5 | deg
Re: | 4000000 |  |  | Cd Min: | 0.0048 | at alpha= | 3.5 | deg
Mach: | 0.1 |  |  | Cl=0 at alpha= | -1.2203 | deg
|  |  |  | @ Cl=0.1, Cd= | 0.0066977
|  |  |  | @ Cl=0.4, Cd= | 0.0069987
|  |  |  | @ Cl=0.6, Cd= | 0.0049191
alpha (deg) | Cl | Cd | Cm | Cl/Cd
-13 | -0.264 | 0.09567 | 0.002 | -2.756
-12.5 | -0.282 | 0.08978 | 0.002 | -3.145
-12 | -0.301 | 0.08597 | 0.002 | -3.507
-11.5 | -0.321 | 0.07929 | 0.002 | -4.045
-11 | -0.34 | 0.0752 | 0.002 | -4.517
-10.5 | -0.358 | 0.07093 | 0.002 | -5.047
-10 | -0.375 | 0.06809 | 0.002 | -5.504
-9.5 | -0.39 | 0.06363 | 0.002 | -6.123
-9 | -0.402 | 0.06126 | 0.001 | -6.558
-8.5 | -0.41 | 0.05684 | 0.001 | -7.216
-8 | -0.414 | 0.05388 | 0.001 | -7.691
-7.5 | -0.414 | 0.04963 | 0.001 | -8.338
-7 | -0.408 | 0.04673 | 0.001 | -8.721
-6.5 | -0.396 | 0.04309 | 0.001 | -9.179
-6 | -0.377 | 0.04052 | 0.001 | -9.316
-5.5 | -0.354 | 0.03802 | 0.001 | -9.31
-5 | -0.326 | 0.03538 | 0 | -9.201
-4.5 | -0.297 | 0.02967 | 0 | -9.998
-4 | -0.311 | 0.00724 | 0 | -42.964
-3.5 | -0.259 | 0.00727 | -0.001 | -35.679
-3 | -0.205 | 0.00696 | -0.001 | -29.403
-2.5 | -0.148 | 0.00701 | -0.001 | -21.187
-2 | -0.091 | 0.00685 | -0.002 | -13.279
-1.5 | -0.033 | 0.00679 | -0.002 | -4.812
-1 | 0.026 | 0.00675 | -0.003 | 3.878
-0.5 | 0.085 | 0.00671 | -0.003 | 12.722
0 | 0.146 | 0.00666 | -0.004 | 21.881
0.5 | 0.205 | 0.00656 | -0.004 | 31.285
1 | 0.265 | 0.00655 | -0.005 | 40.467
1.5 | 0.325 | 0.00686 | -0.006 | 47.336
2 | 0.384 | 0.00698 | -0.006 | 55.057
2.5 | 0.444 | 0.00705 | -0.007 | 62.932
3 | 0.503 | 0.007 | -0.007 | 71.852
3.5 | 0.563 | 0.0048 | -0.008 | 117.147
4 | 0.622 | 0.00499 | -0.009 | 124.581
4.5 | 0.681 | 0.00519 | -0.009 | 131.26
5 | 0.739 | 0.00538 | -0.01 | 137.263
5.5 | 0.794 | 0.00559 | -0.011 | 142.226
6 | 0.848 | 0.0081 | -0.011 | 104.605
6.5 | 0.898 | 0.00861 | -0.012 | 104.303
7 | 0.945 | 0.00908 | -0.013 | 103.985
7.5 | 0.987 | 0.00958 | -0.013 | 103.007
8 | 1.024 | 0.01002 | -0.014 | 102.177
8.5 | 1.055 | 0.01066 | -0.015 | 98.931
9 | 1.079 | 0.0113 | -0.015 | 95.511
9.5 | 1.096 | 0.01251 | -0.016 | 87.58
10 | 1.105 | 0.01345 | -0.017 | 82.189
10.5 | 1.107 | 0.01321 | -0.018 | 83.837
11 | 1.101 | 0.01483 | -0.019 | 74.273
11.5 | 1.089 | 0.01599 | -0.019 | 68.069
12 | 1.037 | 0.01829 | -0.019 | 56.684
12.5 | 0.979 | 0.02216 | -0.02 | 44.174
13 | 0.919 | 0.02657 | -0.02 | 34.61
13.5 | 0.855 | 0.03291 | -0.02 | 25.99
14 | 0.795 | 0.03933 | -0.021 | 20.208
14.5 | 0.733 | 0.04769 | -0.021 | 15.367
15 | 0.669 | 0.0602 | -0.021 | 11.113
15.5 | 0.615 | 0.06869 | -0.021 | 8.956

## 68. Re 4M Mach 0.10 (2)
BIGFOIL.COM POLAR EXPORT
HS 3.0_8
HS 3.0/8 |  |  |  | Cl Max: | 1.4897 | at alpha= | 14.5 | deg
XFOIL ncrit=9 |  |  |  | L/D Max: | 129.192 | at alpha= | 4 | deg
Re: | 4000000 |  |  | Cd Min: | 0.25151 | at alpha= | -20 | deg
Mach: | 0.1 |  |  | Cl=0 at alpha= | -1.4458 | deg
|  |  |  | @ Cl=0.1, Cd= | 0.0065462
|  |  |  | @ Cl=0.4, Cd= | 0.0046312
|  |  |  | @ Cl=0.6, Cd= | 0.0048012
alpha (deg) | Cl | Cd | Cm | Cl/Cd
-20 | -0.7564 | 0.25151 | 0.0711 | -3.0074
-19.5 | -0.7398 | 0.24534 | 0.0674 | -3.0154
-19 | -0.7232 | 0.23905 | 0.0637 | -3.0253
-18.5 | -0.707 | 0.23263 | 0.0602 | -3.0392
-18 | -0.6902 | 0.22589 | 0.0569 | -3.0555
-17.5 | -0.6744 | 0.21925 | 0.0535 | -3.0759
-17 | -0.6586 | 0.21167 | 0.0501 | -3.1114
-16.5 | -0.6435 | 0.20508 | 0.0469 | -3.1378
-16 | -0.6289 | 0.1978 | 0.0437 | -3.1795
-15.5 | -0.6146 | 0.19099 | 0.0408 | -3.218
-15 | -0.6011 | 0.18399 | 0.0379 | -3.267
-14.5 | -0.5879 | 0.17702 | 0.035 | -3.3211
-14 | -0.58 | 0.16866 | 0.0321 | -3.4389
-13.5 | -0.5679 | 0.16198 | 0.0295 | -3.506
-13 | -0.556 | 0.15524 | 0.0269 | -3.5816
-12.5 | -0.5446 | 0.14855 | 0.0244 | -3.6661
-12 | -0.5331 | 0.14185 | 0.0219 | -3.7582
-11.5 | -0.5232 | 0.13468 | 0.0193 | -3.8848
-11 | -0.5135 | 0.1275 | 0.0167 | -4.0275
-10.5 | -0.5209 | 0.11486 | 0.0126 | -4.5351
-10 | -0.521 | 0.10546 | 0.0088 | -4.9403
-8 | -0.6792 | 0.01352 | -0.023 | -50.2367
-7.5 | -0.6331 | 0.01148 | -0.021 | -55.1481
-7 | -0.5886 | 0.01056 | -0.0185 | -55.7386
-6.5 | -0.5399 | 0.00975 | -0.0168 | -55.3744
-6 | -0.4881 | 0.00914 | -0.0156 | -53.4026
-5.5 | -0.4362 | 0.00846 | -0.0145 | -51.5603
-5 | -0.384 | 0.00792 | -0.0134 | -48.4848
-4.5 | -0.3308 | 0.0076 | -0.0125 | -43.5263
-4 | -0.2784 | 0.00723 | -0.0115 | -38.5062
-3.5 | -0.2252 | 0.00702 | -0.0107 | -32.0798
-3 | -0.17 | 0.00707 | -0.0103 | -24.0453
-2.5 | -0.1132 | 0.00726 | -0.0103 | -15.5923
-2 | -0.0608 | 0.00686 | -0.0093 | -8.863
-1.5 | -0.0059 | 0.00679 | -0.0089 | -0.86892
-1 | 0.0485 | 0.00664 | -0.0084 | 7.3042
-0.5 | 0.1034 | 0.00654 | -0.008 | 15.8104
0 | 0.1588 | 0.00654 | -0.0077 | 24.2813
0.5 | 0.2134 | 0.00643 | -0.0073 | 33.1882
1 | 0.2683 | 0.00638 | -0.0069 | 42.0533
1.5 | 0.3233 | 0.00637 | -0.0066 | 50.7535
2 | 0.3785 | 0.00636 | -0.0064 | 59.5126
2.5 | 0.403 | 0.00439 | 0 | 91.7995
3 | 0.4925 | 0.00445 | -0.0075 | 110.6742
3.5 | 0.5758 | 0.00471 | -0.0137 | 122.2505
4 | 0.6395 | 0.00495 | -0.0156 | 129.1919
4.5 | 0.7043 | 0.00548 | -0.0178 | 128.5219
5 | 0.7608 | 0.00636 | -0.0186 | 119.6226
5.5 | 0.8168 | 0.00723 | -0.0192 | 112.9737
6 | 0.8741 | 0.00805 | -0.02 | 108.5839
6.5 | 0.9337 | 0.00848 | -0.0212 | 110.1061
7 | 0.9926 | 0.00897 | -0.0222 | 110.6577
7.5 | 1.051 | 0.00956 | -0.0232 | 109.9372
8 | 1.1018 | 0.01009 | -0.0225 | 109.1972
8.5 | 1.1479 | 0.01066 | -0.0208 | 107.6829
9 | 1.1931 | 0.01126 | -0.0191 | 105.9591
9.5 | 1.2311 | 0.01258 | -0.0161 | 97.8617
10 | 1.2747 | 0.01322 | -0.0142 | 96.4221
10.5 | 1.3136 | 0.0142 | -0.0116 | 92.507
11 | 1.3506 | 0.01525 | -0.0087 | 88.5639
11.5 | 1.3838 | 0.01649 | -0.0053 | 83.9175
12 | 1.4102 | 0.01804 | -0.001 | 78.1707
12.5 | 1.4469 | 0.01877 | 0.0015 | 77.0858
13 | 1.4682 | 0.02035 | 0.0062 | 72.1474
13.5 | 1.4668 | 0.02224 | 0.0141 | 65.9532
14 | 1.4854 | 0.02396 | 0.0172 | 61.995
14.5 | 1.4897 | 0.02765 | 0.0188 | 53.877
15 | 1.4825 | 0.03435 | 0.0168 | 43.1587
15.5 | 1.4631 | 0.04332 | 0.0132 | 33.7742
16 | 1.4312 | 0.05384 | 0.0094 | 26.5825
16.5 | 1.3873 | 0.06613 | 0.0048 | 20.9784
17 | 1.3855 | 0.07309 | 0.0022 | 18.9561
17.5 | 1.3248 | 0.08951 | -0.0048 | 14.8006
18 | 1.2511 | 0.10943 | -0.0138 | 11.4329
18.5 | 1.2078 | 0.12529 | -0.0211 | 9.64
19 | 1.2391 | 0.12718 | -0.0217 | 9.7429
19.5 | 1.1947 | 0.14401 | -0.0301 | 8.296

## 69. Re 4M Mach 0.25 (1)
BIGFOIL.COM POLAR EXPORT
HS 3.0_8
HS 3.0/8 |  |  |  | Cl Max: | 1.069 | at alpha= | 9 | deg
JavaFoil+Calcfoil stall+Eppler ext transition |  |  |  | L/D Max: | 140.069 | at alpha= | 5 | deg
Re: | 4000000 |  |  | Cd Min: | 0.00487 | at alpha= | 3.5 | deg
Mach: | 0.25 |  |  | Cl=0 at alpha= | -1.2213 | deg
|  |  |  | @ Cl=0.1, Cd= | 0.0066919
|  |  |  | @ Cl=0.4, Cd= | 0.06927
|  |  |  | @ Cl=0.6, Cd= | 0.06927
alpha (deg) | Cl | Cd | Cm | Cl/Cd
-11.5 | -0.059 | 0.08468 | 0.002 | -0.696
-11 | -0.056 | 0.0804 | 0.002 | -0.698
-10.5 | -0.053 | 0.07455 | 0.002 | -0.715
-10 | -0.144 | 0.07102 | 0.002 | -2.033
-9.5 | -0.202 | 0.06613 | 0.002 | -3.051
-9 | -0.249 | 0.06237 | 0.002 | -3.995
-8.5 | -0.289 | 0.0589 | 0.001 | -4.912
-8 | -0.322 | 0.05496 | 0.001 | -5.858
-7.5 | -0.346 | 0.05173 | 0.001 | -6.69
-7 | -0.361 | 0.04832 | 0.001 | -7.469
-6.5 | -0.366 | 0.0458 | 0.001 | -7.983
-6 | -0.361 | 0.04269 | 0.001 | -8.447
-5.5 | -0.346 | 0.03894 | 0 | -8.888
-5 | -0.323 | 0.03676 | 0 | -8.784
-4.5 | -0.293 | 0.03406 | 0 | -8.616
-4 | -0.258 | 0.03203 | 0 | -8.042
-3.5 | -0.264 | 0.00718 | -0.001 | -36.802
-3 | -0.209 | 0.00702 | -0.001 | -29.805
-2.5 | -0.152 | 0.00712 | -0.002 | -21.361
-2 | -0.093 | 0.00669 | -0.002 | -13.951
-1.5 | -0.034 | 0.00685 | -0.002 | -4.899
-1 | 0.027 | 0.00674 | -0.003 | 3.993
-0.5 | 0.088 | 0.00669 | -0.004 | 13.096
0 | 0.15 | 0.0067 | -0.004 | 22.33
0.5 | 0.211 | 0.00661 | -0.005 | 31.938
1 | 0.272 | 0.00661 | -0.005 | 41.214
1.5 | 0.334 | 0.00693 | -0.006 | 48.109
2 | 0.395 | 0.00706 | -0.006 | 55.904
2.5 | 0.456 | 0.00713 | -0.007 | 63.93
3 | 0.517 | 0.00708 | -0.008 | 73.068
3.5 | 0.578 | 0.00487 | -0.008 | 118.597
4 | 0.639 | 0.00507 | -0.009 | 125.916
4.5 | 0.699 | 0.00528 | -0.009 | 132.578
5 | 0.759 | 0.00542 | -0.01 | 140.069
5.5 | 0.815 | 0.00795 | -0.011 | 102.523
6 | 0.869 | 0.00835 | -0.011 | 104.095
6.5 | 0.919 | 0.0089 | -0.012 | 103.278
7 | 0.964 | 0.00942 | -0.013 | 102.339
7.5 | 1.003 | 0.00994 | -0.014 | 100.888
8 | 1.034 | 0.01047 | -0.014 | 98.795
8.5 | 1.057 | 0.01117 | -0.015 | 94.63
9 | 1.069 | 0.01186 | -0.016 | 90.141
9.5 | 1.069 | 0.01272 | -0.017 | 84.048
10 | 1.057 | 0.01419 | -0.017 | 74.497
10.5 | 1.032 | 0.01514 | -0.018 | 68.207
11 | 0.97 | 0.01716 | -0.019 | 56.5
11.5 | 0.909 | 0.01923 | -0.019 | 47.265
12 | 0.833 | 0.02336 | -0.019 | 35.661
12.5 | 0.722 | 0.03139 | -0.019 | 22.991
13 | 0.615 | 0.03626 | -0.02 | 16.973
13.5 | 0.493 | 0.0508 | -0.019 | 9.7
14 | 0.37 | 0.06927 | -0.019 | 5.337

## 70. Re 4M Mach 0.25 (2)
BIGFOIL.COM POLAR EXPORT
HS 3.0_8
HS 3.0/8 |  |  |  | Cl Max: | 1.3482 | at alpha= | 12.5 | deg
XFOIL ncrit=9 |  |  |  | L/D Max: | 131.856 | at alpha= | 4 | deg
Re: | 4000000 |  |  | Cd Min: | 0.25571 | at alpha= | -20 | deg
Mach: | 0.25 |  |  | Cl=0 at alpha= | -1.4572 | deg
|  |  |  | @ Cl=0.1, Cd= | 0.0065989
|  |  |  | @ Cl=0.4, Cd= | 0.0058408
|  |  |  | @ Cl=0.6, Cd= | 0.0048017
alpha (deg) | Cl | Cd | Cm | Cl/Cd
-20 | -0.7693 | 0.25571 | 0.0736 | -3.0085
-19.5 | -0.7517 | 0.24922 | 0.0697 | -3.0162
-19 | -0.7342 | 0.24268 | 0.0658 | -3.0254
-18.5 | -0.7169 | 0.23598 | 0.0622 | -3.038
-18 | -0.699 | 0.22898 | 0.0586 | -3.0527
-17.5 | -0.6822 | 0.22216 | 0.0551 | -3.0708
-17 | -0.6656 | 0.21463 | 0.0516 | -3.1012
-16.5 | -0.6494 | 0.20784 | 0.0482 | -3.1245
-16 | -0.6337 | 0.20045 | 0.0449 | -3.1614
-15.5 | -0.6182 | 0.19332 | 0.0417 | -3.1978
-15 | -0.6038 | 0.18626 | 0.0387 | -3.2417
-14.5 | -0.5894 | 0.17919 | 0.0358 | -3.2892
-14 | -0.5791 | 0.17137 | 0.0328 | -3.3792
-13.5 | -0.5662 | 0.16452 | 0.0301 | -3.4415
-13 | -0.5531 | 0.15774 | 0.0275 | -3.5064
-12.5 | -0.5407 | 0.15091 | 0.0249 | -3.5829
-12 | -0.5287 | 0.14404 | 0.0223 | -3.6705
-11.5 | -0.5178 | 0.13679 | 0.0197 | -3.7854
-11 | -0.5062 | 0.12937 | 0.0171 | -3.9128
-10.5 | -0.4963 | 0.12192 | 0.0144 | -4.0707
-10 | -0.5089 | 0.10858 | 0.0099 | -4.6869
-9.5 | -0.4936 | 0.10341 | 0.0074 | -4.7732
-9 | -0.478 | 0.09761 | 0.0049 | -4.897
-7.5 | -0.4439 | 0.06686 | -0.0279 | -6.6392
-7 | -0.4342 | 0.05969 | -0.0304 | -7.2743
-6 | -0.5006 | 0.01175 | -0.0205 | -42.6043
-5.5 | -0.4498 | 0.00982 | -0.0182 | -45.8045
-5 | -0.3963 | 0.0087 | -0.0164 | -45.5517
-4.5 | -0.3424 | 0.00793 | -0.0148 | -43.1778
-4 | -0.2871 | 0.00758 | -0.0135 | -37.876
-3.5 | -0.2326 | 0.0072 | -0.0121 | -32.3056
-3 | -0.1759 | 0.00708 | -0.0113 | -24.8446
-2.5 | -0.117 | 0.00726 | -0.0111 | -16.1157
-2 | -0.0618 | 0.00696 | -0.0102 | -8.8793
-1.5 | -0.0048 | 0.00688 | -0.0096 | -0.69767
-1 | 0.0513 | 0.00672 | -0.0089 | 7.6339
-0.5 | 0.1076 | 0.00658 | -0.0084 | 16.3526
0 | 0.1647 | 0.00655 | -0.008 | 25.145
0.5 | 0.221 | 0.00648 | -0.0075 | 34.1049
1 | 0.2776 | 0.00641 | -0.0071 | 43.3073
1.5 | 0.3344 | 0.00639 | -0.0068 | 52.3318
2 | 0.3912 | 0.0064 | -0.0064 | 61.125
2.5 | 0.42 | 0.00457 | -0.0007 | 91.9037
3 | 0.5064 | 0.00451 | -0.0069 | 112.2838
3.5 | 0.5937 | 0.00478 | -0.0135 | 124.205
4 | 0.6606 | 0.00501 | -0.0155 | 131.8563
4.5 | 0.7269 | 0.0056 | -0.0175 | 129.8036
5 | 0.785 | 0.00659 | -0.0181 | 119.1199
5.5 | 0.8438 | 0.00747 | -0.0187 | 112.9585
6 | 0.904 | 0.00832 | -0.0195 | 108.6538
6.5 | 0.9665 | 0.00874 | -0.0204 | 110.5835
7 | 1.0274 | 0.00946 | -0.0211 | 108.6047
7.5 | 1.089 | 0.01003 | -0.0218 | 108.5743
8 | 1.1387 | 0.0107 | -0.02 | 106.4206
8.5 | 1.1861 | 0.01139 | -0.0178 | 104.1352
9 | 1.2218 | 0.01311 | -0.0136 | 93.196
9.5 | 1.263 | 0.0142 | -0.0104 | 88.9437
10 | 1.2991 | 0.01555 | -0.0064 | 83.5434
10.5 | 1.3272 | 0.01731 | -0.0014 | 76.6724
11 | 1.3421 | 0.01961 | 0.0053 | 68.4396
11.5 | 1.3374 | 0.02206 | 0.0145 | 60.6256
12 | 1.3106 | 0.02687 | 0.0212 | 48.7756
12.5 | 1.3482 | 0.02848 | 0.0215 | 47.3385
13 | 1.3317 | 0.03698 | 0.0183 | 36.0114
13.5 | 1.303 | 0.04708 | 0.0146 | 27.6763
14 | 1.2993 | 0.05435 | 0.0119 | 23.9062
14.5 | 1.2713 | 0.06467 | 0.008 | 19.6583
15 | 1.224 | 0.07831 | 0.0023 | 15.6302
15.5 | 1.1969 | 0.09019 | -0.003 | 13.2709
16 | 1.1728 | 0.10216 | -0.0084 | 11.48
16.5 | 1.1362 | 0.11683 | -0.0154 | 9.7252
17 | 1.0894 | 0.13456 | -0.0242 | 8.096
17.5 | 1.084 | 0.14451 | -0.0288 | 7.5012

## 71. Re 4M Mach 0.50 (1)
BIGFOIL.COM POLAR EXPORT
HS 3.0_8
HS 3.0/8 |  |  |  | Cl Max: | 1.17 | at alpha= | 20 | deg
JavaFoil+Calcfoil stall+Eppler ext transition |  |  |  | L/D Max: | 140.782 | at alpha= | 5 | deg
Re: | 4000000 |  |  | Cd Min: | 0.00553 | at alpha= | 4 | deg
Mach: | 0.5 |  |  | Cl=0 at alpha= | -1.2239 | deg
|  |  |  | @ Cl=0.1, Cd= | 0.0068877
|  |  |  | @ Cl=0.4, Cd= | 0.0071653
|  |  |  | @ Cl=0.6, Cd= | 0.0075433
alpha (deg) | Cl | Cd | Cm | Cl/Cd
-20 | -1.009 | 0.16016 | 0.003 | -6.298
-19.5 | -0.985 | 0.16397 | 0.004 | -6.007
-19 | -0.96 | 0.15405 | 0.004 | -6.229
-18.5 | -0.934 | 0.14715 | 0.004 | -6.344
-18 | -0.907 | 0.14069 | 0.004 | -6.449
-17.5 | -0.88 | 0.1354 | 0.003 | -6.498
-17 | -0.852 | 0.13151 | 0.003 | -6.481
-16.5 | -0.826 | 0.12779 | 0.003 | -6.464
-16 | -0.8 | 0.12464 | 0.003 | -6.416
-15.5 | -0.773 | 0.1203 | 0.003 | -6.428
-15 | -0.747 | 0.11636 | 0.003 | -6.42
-14.5 | -0.721 | 0.11155 | 0.003 | -6.46
-14 | -0.694 | 0.10782 | 0.003 | -6.438
-13.5 | -0.668 | 0.10557 | 0.003 | -6.325
-13 | -0.641 | 0.09685 | 0.003 | -6.622
-12.5 | -0.615 | 0.09492 | 0.003 | -6.476
-12 | -0.589 | 0.07876 | 0.003 | -7.478
-11.5 | -0.563 | 0.07094 | 0.003 | -7.934
-11 | -0.537 | 0.06497 | 0.003 | -8.267
-10.5 | -0.513 | 0.05855 | 0.003 | -8.761
-10 | -0.491 | 0.05036 | 0.003 | -9.759
-9.5 | -0.456 | 0.05534 | 0.002 | -8.24
-9 | -0.427 | 0.05362 | 0.002 | -7.968
-8.5 | -0.399 | 0.05327 | 0.002 | -7.482
-8 | -0.372 | 0.0499 | 0.001 | -7.445
-7.5 | -0.344 | 0.04848 | 0.001 | -7.101
-7 | -0.317 | 0.04562 | 0.001 | -6.948
-6.5 | -0.29 | 0.04316 | 0.001 | -6.715
-6 | -0.262 | 0.04496 | 0.001 | -5.835
-5.5 | -0.235 | 0.04204 | 0.001 | -5.591
-5 | -0.208 | 0.04279 | 0 | -4.853
-4.5 | -0.18 | 0.03817 | 0 | -4.727
-4 | -0.23 | 0.03584 | 0 | -6.418
-3.5 | -0.221 | 0.03309 | 0 | -6.682
-3 | -0.182 | 0.03093 | -0.001 | -5.899
-2.5 | -0.166 | 0.00767 | -0.002 | -21.701
-2 | -0.103 | 0.00718 | -0.002 | -14.371
-1.5 | -0.037 | 0.00681 | -0.003 | -5.479
-1 | 0.03 | 0.00699 | -0.003 | 4.291
-0.5 | 0.098 | 0.00689 | -0.004 | 14.201
0 | 0.167 | 0.00681 | -0.005 | 24.551
0.5 | 0.236 | 0.00662 | -0.005 | 35.618
1 | 0.304 | 0.00684 | -0.006 | 44.495
1.5 | 0.373 | 0.00707 | -0.006 | 52.686
2 | 0.441 | 0.00731 | -0.007 | 60.368
2.5 | 0.509 | 0.00745 | -0.008 | 68.347
3 | 0.577 | 0.00759 | -0.008 | 76.049
3.5 | 0.646 | 0.00745 | -0.009 | 86.616
4 | 0.713 | 0.00553 | -0.01 | 129.083
4.5 | 0.781 | 0.00576 | -0.011 | 135.522
5 | 0.846 | 0.00601 | -0.011 | 140.782
5.5 | 0.905 | 0.00919 | -0.012 | 98.446
6 | 0.956 | 0.00988 | -0.013 | 96.698
6.5 | 0.992 | 0.01068 | -0.014 | 92.958
7 | 1 | 0.01171 | -0.014 | 85.433
7.5 | 0.929 | 0.01267 | -0.015 | 73.311
8 | 0.633 | 0.0138 | -0.016 | 45.865
8.5 | 0.65 | 0.01673 | -0.016 | 38.852
9 | 0.666 | 0.02087 | -0.017 | 31.892
9.5 | 0.697 | 0.02148 | -0.018 | 32.438
10 | 0.711 | 0.02749 | -0.018 | 25.865
10.5 | 0.729 | 0.03423 | -0.018 | 21.3
11 | 0.761 | 0.0349 | -0.019 | 21.805
11.5 | 0.774 | 0.04548 | -0.019 | 17.021
12 | 0.797 | 0.05073 | -0.019 | 15.716
12.5 | 0.758 | 0.09208 | -0.013 | 8.228
13 | 0.786 | 0.10052 | -0.014 | 7.815
13.5 | 0.811 | 0.12113 | -0.014 | 6.695
14 | 0.84 | 0.10961 | -0.015 | 7.661
14.5 | 0.87 | 0.11537 | -0.016 | 7.539
15 | 0.906 | 0.1131 | -0.018 | 8.015
15.5 | 0.943 | 0.11581 | -0.02 | 8.145
16 | 0.976 | 0.11816 | -0.022 | 8.264
16.5 | 0.996 | 0.13138 | -0.022 | 7.584
17 | 1.009 | 0.13582 | -0.02 | 7.429
17.5 | 1.039 | 0.13948 | -0.021 | 7.447
18 | 1.075 | 0.14192 | -0.023 | 7.578
18.5 | 1.102 | 0.15173 | -0.024 | 7.264
19 | 1.116 | 0.1513 | -0.023 | 7.378
19.5 | 1.143 | 0.1565 | -0.024 | 7.305
20 | 1.17 | 0.1602 | -0.024 | 7.303

## 72. Re 4M Mach 0.50 (2)
BIGFOIL.COM POLAR EXPORT
HS 3.0_8
HS 3.0/8 |  |  |  | Cl Max: | 1.2275 | at alpha= | 8 | deg
XFOIL ncrit=9 |  |  |  | L/D Max: | 140.111 | at alpha= | 4 | deg
Re: | 4000000 |  |  | Cd Min: | 0.11512 | at alpha= | 13 | deg
Mach: | 0.5 |  |  | Cl=0 at alpha= | -1.5093 | deg
|  |  |  | @ Cl=0.1, Cd= | 0.0069635
|  |  |  | @ Cl=0.4, Cd= | 0.0065348
|  |  |  | @ Cl=0.6, Cd= | 0.0055347
alpha (deg) | Cl | Cd | Cm | Cl/Cd
-7.5 | -0.3592 | 0.07657 | -0.0255 | -4.6911
-6.5 | -0.3683 | 0.06395 | -0.0301 | -5.7592
-6 | -0.3646 | 0.05612 | -0.0337 | -6.4968
-5 | -0.3316 | 0.03947 | -0.0361 | -8.4013
-4.5 | -0.3058 | 0.0306 | -0.0339 | -9.9935
-4 | -0.278 | 0.0215 | -0.029 | -12.9302
-3.5 | -0.2536 | 0.01115 | -0.0221 | -22.7444
-3 | -0.2001 | 0.00779 | -0.0179 | -25.6868
-2.5 | -0.135 | 0.0073 | -0.0155 | -18.4932
-2 | -0.0633 | 0.0077 | -0.0148 | -8.2208
-1.5 | 0.0012 | 0.00738 | -0.0132 | 0.1626
-1 | 0.0652 | 0.00713 | -0.0119 | 9.1445
-0.5 | 0.1279 | 0.00683 | -0.0105 | 18.7262
0 | 0.1918 | 0.00667 | -0.0095 | 28.7556
0.5 | 0.2566 | 0.00667 | -0.0089 | 38.4708
1 | 0.3202 | 0.00655 | -0.008 | 48.8855
1.5 | 0.3846 | 0.00653 | -0.0074 | 58.8974
2 | 0.4492 | 0.00655 | -0.0068 | 68.5802
2.5 | 0.5074 | 0.00611 | -0.005 | 83.0442
3.5 | 0.6748 | 0.00507 | -0.0122 | 133.0966
4 | 0.7566 | 0.0054 | -0.0148 | 140.1111
4.5 | 0.8348 | 0.00623 | -0.0168 | 133.9968
5 | 0.8963 | 0.00767 | -0.0157 | 116.8579
5.5 | 0.9679 | 0.00874 | -0.0159 | 110.7437
6 | 1.0433 | 0.00938 | -0.0159 | 111.226
6.5 | 1.1165 | 0.01039 | -0.0153 | 107.4591
7 | 1.1845 | 0.01206 | -0.0137 | 98.2172
7.5 | 1.2192 | 0.01432 | -0.0062 | 85.1397
8 | 1.2275 | 0.0176 | 0.0041 | 69.7443
8.5 | 1.2092 | 0.02083 | 0.017 | 58.0509
9 | 1.1825 | 0.02678 | 0.0218 | 44.1561
9.5 | 1.1623 | 0.0358 | 0.0193 | 32.4665
10 | 1.1336 | 0.04528 | 0.017 | 25.0353
10.5 | 1.1038 | 0.05513 | 0.014 | 20.0218
11 | 1.071 | 0.06576 | 0.01 | 16.2865
11.5 | 1.0409 | 0.0772 | 0.005 | 13.4832
12 | 1.0106 | 0.08957 | -0.0009 | 11.2828
12.5 | 0.9858 | 0.10198 | -0.0068 | 9.6666
13 | 0.9609 | 0.11512 | -0.0132 | 8.3469

## 73. Re 5M Mach 0.00 (1)
BIGFOIL.COM POLAR EXPORT
HS 3.0_8
HS 3.0/8 |  |  |  | Cl Max: | 1.115 | at alpha= | 10.5 | deg
JavaFoil+Calcfoil stall+Eppler ext transition |  |  |  | L/D Max: | 143.518 | at alpha= | 5 | deg
Re: | 5000000 |  |  | Cd Min: | 0.00463 | at alpha= | 3.5 | deg
Mach: | 0 |  |  | Cl=0 at alpha= | -1.2203 | deg
|  |  |  | @ Cl=0.1, Cd= | 0.006465
|  |  |  | @ Cl=0.4, Cd= | 0.006803
|  |  |  | @ Cl=0.6, Cd= | 0.004752
alpha (deg) | Cl | Cd | Cm | Cl/Cd
-13 | -0.303 | 0.09263 | 0.002 | -3.266
-12.5 | -0.319 | 0.08685 | 0.002 | -3.677
-12 | -0.336 | 0.08509 | 0.002 | -3.95
-11.5 | -0.353 | 0.07726 | 0.002 | -4.568
-11 | -0.369 | 0.07527 | 0.002 | -4.903
-10.5 | -0.384 | 0.06939 | 0.002 | -5.54
-10 | -0.398 | 0.06627 | 0.002 | -6.006
-9.5 | -0.41 | 0.06299 | 0.002 | -6.502
-9 | -0.418 | 0.05936 | 0.002 | -7.049
-8.5 | -0.424 | 0.05544 | 0.001 | -7.643
-8 | -0.425 | 0.05266 | 0.001 | -8.068
-7.5 | -0.422 | 0.04849 | 0.001 | -8.695
-7 | -0.413 | 0.04572 | 0.001 | -9.031
-6.5 | -0.399 | 0.04245 | 0.001 | -9.395
-6 | -0.379 | 0.04035 | 0.001 | -9.401
-5.5 | -0.355 | 0.03723 | 0.001 | -9.546
-5 | -0.326 | 0.03455 | 0 | -9.438
-4.5 | -0.357 | 0.00734 | 0 | -48.689
-4 | -0.31 | 0.00698 | 0 | -44.412
-3.5 | -0.258 | 0.00697 | -0.001 | -37.043
-3 | -0.204 | 0.00675 | -0.001 | -30.198
-2.5 | -0.148 | 0.0065 | -0.001 | -22.741
-2 | -0.091 | 0.00643 | -0.002 | -14.097
-1.5 | -0.033 | 0.00652 | -0.002 | -4.991
-1 | 0.026 | 0.00654 | -0.003 | 3.985
-0.5 | 0.085 | 0.00649 | -0.003 | 13.076
0 | 0.145 | 0.00639 | -0.004 | 22.672
0.5 | 0.204 | 0.00635 | -0.004 | 32.179
1 | 0.264 | 0.00647 | -0.005 | 40.765
1.5 | 0.323 | 0.00671 | -0.006 | 48.111
2 | 0.382 | 0.00677 | -0.006 | 56.446
2.5 | 0.442 | 0.00688 | -0.007 | 64.185
3 | 0.501 | 0.00677 | -0.007 | 73.918
3.5 | 0.56 | 0.00463 | -0.008 | 120.787
4 | 0.619 | 0.00481 | -0.009 | 128.649
4.5 | 0.678 | 0.00493 | -0.009 | 137.398
5 | 0.735 | 0.00512 | -0.01 | 143.518
5.5 | 0.791 | 0.00635 | -0.01 | 124.491
6 | 0.844 | 0.00772 | -0.011 | 109.257
6.5 | 0.894 | 0.00821 | -0.012 | 108.938
7 | 0.941 | 0.00866 | -0.012 | 108.651
7.5 | 0.984 | 0.00911 | -0.013 | 107.912
8 | 1.021 | 0.00954 | -0.014 | 107.094
8.5 | 1.053 | 0.01012 | -0.015 | 104.082
9 | 1.079 | 0.01065 | -0.015 | 101.318
9.5 | 1.098 | 0.01137 | -0.016 | 96.564
10 | 1.11 | 0.01192 | -0.017 | 93.158
10.5 | 1.115 | 0.01321 | -0.018 | 84.433
11 | 1.113 | 0.01396 | -0.018 | 79.777
11.5 | 1.105 | 0.01508 | -0.019 | 73.252
12 | 1.09 | 0.01609 | -0.02 | 67.758
12.5 | 1.018 | 0.01929 | -0.02 | 52.78
13 | 0.965 | 0.02255 | -0.02 | 42.787
13.5 | 0.908 | 0.02723 | -0.021 | 33.336
14 | 0.847 | 0.03418 | -0.021 | 24.773
14.5 | 0.793 | 0.0397 | -0.021 | 19.97
15 | 0.738 | 0.04709 | -0.022 | 15.666
15.5 | 0.686 | 0.0539 | -0.022 | 12.735

## 74. Re 5M Mach 0.00 (2)
BIGFOIL.COM POLAR EXPORT
HS 3.0_8
HS 3.0/8 |  |  |  | Cl Max: | 1.5534 | at alpha= | 17 | deg
XFOIL ncrit=9 |  |  |  | L/D Max: | 131.564 | at alpha= | 4 | deg
Re: | 5000000 |  |  | Cd Min: | 0.15635 | at alpha= | -14 | deg
Mach: | 0 |  |  | Cl=0 at alpha= | -1.4294 | deg
|  |  |  | @ Cl=0.1, Cd= | 0.0062616
|  |  |  | @ Cl=0.4, Cd= | 0.0053666
|  |  |  | @ Cl=0.6, Cd= | 0.0046333
alpha (deg) | Cl | Cd | Cm | Cl/Cd
-14 | -0.4488 | 0.15635 | 0.024 | -2.8705
-13.5 | -0.4405 | 0.15145 | 0.0198 | -2.9086
-13 | -0.4296 | 0.14482 | 0.0161 | -2.9664
-12 | -0.5448 | 0.1382 | 0.022 | -3.9421
-11 | -0.5395 | 0.11979 | 0.0156 | -4.5037
-10.5 | -0.5327 | 0.11225 | 0.0124 | -4.7457
-10 | -0.5305 | 0.10369 | 0.0087 | -5.1162
-9 | -0.8087 | 0.01433 | -0.0162 | -56.4341
-8.5 | -0.7356 | 0.01187 | -0.0209 | -61.9714
-8 | -0.6847 | 0.01083 | -0.0201 | -63.2225
-7.5 | -0.6398 | 0.01006 | -0.0178 | -63.5984
-7 | -0.5912 | 0.00949 | -0.0163 | -62.2972
-6.5 | -0.5403 | 0.00887 | -0.0152 | -60.9132
-6 | -0.4882 | 0.00839 | -0.0143 | -58.1883
-5.5 | -0.4351 | 0.00814 | -0.0136 | -53.4521
-5 | -0.3836 | 0.00755 | -0.0125 | -50.8079
-4.5 | -0.331 | 0.00725 | -0.0117 | -45.6552
-4 | -0.2787 | 0.00696 | -0.0108 | -40.0431
-3.5 | -0.2257 | 0.00676 | -0.0101 | -33.3876
-3 | -0.1712 | 0.00671 | -0.0097 | -25.5142
-2.5 | -0.1156 | 0.00678 | -0.0095 | -17.0501
-2 | -0.0619 | 0.0066 | -0.0089 | -9.3788
-1.5 | -0.0077 | 0.00643 | -0.0084 | -1.1975
-1 | 0.0468 | 0.00632 | -0.008 | 7.4051
-0.5 | 0.1015 | 0.00626 | -0.0076 | 16.2141
0 | 0.1569 | 0.00624 | -0.0074 | 25.1442
0.5 | 0.2118 | 0.00622 | -0.0072 | 34.0514
1 | 0.2662 | 0.00616 | -0.0068 | 43.2143
1.5 | 0.3211 | 0.00613 | -0.0065 | 52.3817
2 | 0.376 | 0.00613 | -0.0063 | 61.3377
2.5 | 0.4153 | 0.00488 | -0.0032 | 85.1025
3 | 0.4694 | 0.00417 | -0.0028 | 112.5659
3.5 | 0.5531 | 0.00443 | -0.0093 | 124.8533
4 | 0.6223 | 0.00473 | -0.0126 | 131.5645
4.5 | 0.6882 | 0.00528 | -0.0152 | 130.3409
5 | 0.7362 | 0.0062 | -0.014 | 118.7419
5.5 | 0.7932 | 0.00691 | -0.0149 | 114.7902
6 | 0.8512 | 0.00767 | -0.016 | 110.9778
6.5 | 0.9105 | 0.00807 | -0.0172 | 112.8253
7 | 0.9687 | 0.00857 | -0.0182 | 113.0338
7.5 | 1.0268 | 0.00896 | -0.0193 | 114.5982
8 | 1.0842 | 0.00944 | -0.0202 | 114.8517
8.5 | 1.1404 | 0.00995 | -0.021 | 114.6131
9 | 1.1931 | 0.01055 | -0.0211 | 113.09
9.5 | 1.2349 | 0.01144 | -0.0189 | 107.9458
10 | 1.2801 | 0.01193 | -0.0174 | 107.3009
10.5 | 1.3221 | 0.01269 | -0.0154 | 104.1844
11 | 1.3626 | 0.01345 | -0.0132 | 101.3086
11.5 | 1.4008 | 0.01435 | -0.0107 | 97.6167
12 | 1.4365 | 0.01539 | -0.0079 | 93.3398
12.5 | 1.474 | 0.01615 | -0.0055 | 91.2693
13 | 1.5044 | 0.01732 | -0.002 | 86.8591
13.5 | 1.53 | 0.0187 | 0.0019 | 81.8182
14 | 1.5454 | 0.02023 | 0.0074 | 76.3915
14.5 | 1.5291 | 0.02321 | 0.0158 | 65.8811
15 | 1.5309 | 0.0268 | 0.018 | 57.1231
15.5 | 1.4936 | 0.03707 | 0.0149 | 40.2913
16 | 1.4937 | 0.04335 | 0.0124 | 34.4567
16.5 | 1.4663 | 0.05323 | 0.0088 | 27.5465
17 | 1.5534 | 0.04777 | 0.0111 | 32.5183
17.5 | 1.5049 | 0.06038 | 0.0066 | 24.9238
18 | 1.4221 | 0.07892 | -0.0009 | 18.0195
18.5 | 1.3834 | 0.09204 | -0.0064 | 15.0304
19 | 1.4258 | 0.09204 | -0.006 | 15.4911
19.5 | 1.3868 | 0.10554 | -0.012 | 13.14
20 | 1.3237 | 0.12406 | -0.0206 | 10.6698

## 75. Re 5M Mach 0.10 (1)
BIGFOIL.COM POLAR EXPORT
HS 3.0_8
HS 3.0/8 |  |  |  | Cl Max: | 1.107 | at alpha= | 10.5 | deg
JavaFoil+Calcfoil stall+Eppler ext transition |  |  |  | L/D Max: | 143.662 | at alpha= | 5 | deg
Re: | 5000000 |  |  | Cd Min: | 0.00465 | at alpha= | 3.5 | deg
Mach: | 0.1 |  |  | Cl=0 at alpha= | -1.2203 | deg
|  |  |  | @ Cl=0.1, Cd= | 0.0064502
|  |  |  | @ Cl=0.4, Cd= | 0.006806
|  |  |  | @ Cl=0.6, Cd= | 0.0047629
alpha (deg) | Cl | Cd | Cm | Cl/Cd
-13 | -0.264 | 0.09312 | 0.002 | -2.832
-12.5 | -0.282 | 0.0887 | 0.002 | -3.184
-12 | -0.302 | 0.08475 | 0.002 | -3.557
-11.5 | -0.321 | 0.07808 | 0.002 | -4.108
-11 | -0.34 | 0.07371 | 0.002 | -4.609
-10.5 | -0.358 | 0.06975 | 0.002 | -5.132
-10 | -0.375 | 0.06641 | 0.002 | -5.644
-9.5 | -0.39 | 0.06281 | 0.002 | -6.205
-9 | -0.402 | 0.05938 | 0.002 | -6.767
-8.5 | -0.41 | 0.05598 | 0.001 | -7.33
-8 | -0.415 | 0.05333 | 0.001 | -7.772
-7.5 | -0.414 | 0.04922 | 0.001 | -8.41
-7 | -0.408 | 0.04617 | 0.001 | -8.83
-6.5 | -0.396 | 0.04279 | 0.001 | -9.244
-6 | -0.378 | 0.04037 | 0.001 | -9.355
-5.5 | -0.354 | 0.03755 | 0.001 | -9.438
-5 | -0.326 | 0.03478 | 0 | -9.376
-4.5 | -0.358 | 0.00736 | 0 | -48.646
-4 | -0.311 | 0.00701 | 0 | -44.38
-3.5 | -0.259 | 0.00701 | -0.001 | -36.987
-3 | -0.205 | 0.00678 | -0.001 | -30.19
-2.5 | -0.148 | 0.00653 | -0.001 | -22.727
-2 | -0.091 | 0.00645 | -0.002 | -14.105
-1.5 | -0.033 | 0.00655 | -0.002 | -4.993
-1 | 0.026 | 0.00651 | -0.003 | 4.023
-0.5 | 0.085 | 0.00646 | -0.003 | 13.204
0 | 0.146 | 0.00642 | -0.004 | 22.693
0.5 | 0.205 | 0.00638 | -0.004 | 32.185
1 | 0.265 | 0.00638 | -0.005 | 41.537
1.5 | 0.325 | 0.00674 | -0.006 | 48.174
2 | 0.384 | 0.00679 | -0.006 | 56.563
2.5 | 0.444 | 0.00685 | -0.007 | 64.74
3 | 0.503 | 0.00674 | -0.007 | 74.602
3.5 | 0.563 | 0.00465 | -0.008 | 120.95
4 | 0.622 | 0.00483 | -0.009 | 128.676
4.5 | 0.681 | 0.00496 | -0.009 | 137.404
5 | 0.739 | 0.00514 | -0.01 | 143.662
5.5 | 0.794 | 0.00638 | -0.011 | 124.505
6 | 0.848 | 0.00777 | -0.011 | 109.157
6.5 | 0.898 | 0.00826 | -0.012 | 108.739
7 | 0.945 | 0.00872 | -0.013 | 108.349
7.5 | 0.987 | 0.0092 | -0.013 | 107.304
8 | 1.024 | 0.00962 | -0.014 | 106.407
8.5 | 1.055 | 0.01021 | -0.015 | 103.327
9 | 1.079 | 0.01082 | -0.015 | 99.68
9.5 | 1.096 | 0.012 | -0.016 | 91.338
10 | 1.105 | 0.01291 | -0.017 | 85.59
10.5 | 1.107 | 0.01266 | -0.018 | 87.438
11 | 1.101 | 0.01415 | -0.019 | 77.849
11.5 | 1.089 | 0.01533 | -0.019 | 70.993
12 | 1.045 | 0.01697 | -0.02 | 61.565
12.5 | 0.987 | 0.02024 | -0.02 | 48.748
13 | 0.928 | 0.02388 | -0.02 | 38.871
13.5 | 0.864 | 0.0293 | -0.021 | 29.491
14 | 0.801 | 0.03597 | -0.021 | 22.261
14.5 | 0.741 | 0.04249 | -0.021 | 17.428
15 | 0.679 | 0.05155 | -0.021 | 13.182
15.5 | 0.623 | 0.0609 | -0.021 | 10.224

## 76. Re 5M Mach 0.10 (2)
BIGFOIL.COM POLAR EXPORT
HS 3.0_8
HS 3.0/8 |  |  |  | Cl Max: | 1.5232 | at alpha= | 13.5 | deg
XFOIL ncrit=9 |  |  |  | L/D Max: | 132.068 | at alpha= | 4 | deg
Re: | 5000000 |  |  | Cd Min: | 0.12088 | at alpha= | -11 | deg
Mach: | 0.1 |  |  | Cl=0 at alpha= | -1.4308 | deg
|  |  |  | @ Cl=0.1, Cd= | 0.0062625
|  |  |  | @ Cl=0.4, Cd= | 0.0055091
|  |  |  | @ Cl=0.6, Cd= | 0.0046283
alpha (deg) | Cl | Cd | Cm | Cl/Cd
-11 | -0.5361 | 0.12088 | 0.0159 | -4.435
-10.5 | -0.5309 | 0.11275 | 0.0125 | -4.7086
-10 | -0.5283 | 0.10424 | 0.0089 | -5.0681
-9.5 | -0.5125 | 0.09948 | 0.0065 | -5.1518
-8.5 | -0.7355 | 0.01334 | -0.0232 | -55.1349
-8 | -0.6881 | 0.01167 | -0.0215 | -58.9632
-7.5 | -0.6438 | 0.01058 | -0.0189 | -60.8507
-7 | -0.5951 | 0.00984 | -0.0173 | -60.4776
-6.5 | -0.5439 | 0.0091 | -0.016 | -59.7692
-6 | -0.4915 | 0.00855 | -0.015 | -57.4854
-5.5 | -0.4382 | 0.0082 | -0.0141 | -53.439
-5 | -0.386 | 0.00763 | -0.013 | -50.5898
-4.5 | -0.3332 | 0.0073 | -0.0121 | -45.6438
-4 | -0.2803 | 0.00701 | -0.0111 | -39.9857
-3.5 | -0.2271 | 0.00678 | -0.0103 | -33.4956
-3 | -0.1723 | 0.00672 | -0.0099 | -25.6399
-2.5 | -0.1162 | 0.00679 | -0.0097 | -17.1134
-2 | -0.062 | 0.00661 | -0.0091 | -9.3797
-1.5 | -0.0076 | 0.00644 | -0.0085 | -1.1801
-1 | 0.0473 | 0.00632 | -0.0081 | 7.4842
-0.5 | 0.1023 | 0.00626 | -0.0077 | 16.3419
0 | 0.1579 | 0.00625 | -0.0075 | 25.264
0.5 | 0.2132 | 0.00623 | -0.0073 | 34.2215
1 | 0.2679 | 0.00617 | -0.0068 | 43.4198
1.5 | 0.3231 | 0.00614 | -0.0066 | 52.6221
2 | 0.3784 | 0.00613 | -0.0063 | 61.7292
2.5 | 0.4191 | 0.00496 | -0.0034 | 84.496
3 | 0.4716 | 0.00418 | -0.0027 | 112.823
3.5 | 0.5562 | 0.00444 | -0.0093 | 125.2703
4 | 0.626 | 0.00474 | -0.0125 | 132.0675
4.5 | 0.6924 | 0.00529 | -0.0152 | 130.8885
5 | 0.7405 | 0.00622 | -0.014 | 119.0514
5.5 | 0.7979 | 0.00695 | -0.0148 | 114.8058
6 | 0.8565 | 0.00771 | -0.0159 | 111.0895
6.5 | 0.9163 | 0.00811 | -0.0171 | 112.984
7 | 0.975 | 0.00862 | -0.0181 | 113.109
7.5 | 1.0335 | 0.00902 | -0.019 | 114.5787
8 | 1.0914 | 0.00952 | -0.0199 | 114.6429
8.5 | 1.1481 | 0.01005 | -0.0206 | 114.2388
9 | 1.2001 | 0.01074 | -0.0204 | 111.7412
9.5 | 1.2427 | 0.01158 | -0.0182 | 107.3143
10 | 1.2877 | 0.01214 | -0.0165 | 106.0708
10.5 | 1.3293 | 0.01297 | -0.0142 | 102.4904
11 | 1.3688 | 0.01386 | -0.0117 | 98.759
11.5 | 1.4061 | 0.01486 | -0.0089 | 94.6231
12 | 1.4398 | 0.01604 | -0.0056 | 89.7631
12.5 | 1.4771 | 0.0168 | -0.0029 | 87.9226
13 | 1.5046 | 0.01816 | 0.0011 | 82.8524
13.5 | 1.5232 | 0.01988 | 0.0061 | 76.6197
14 | 1.5126 | 0.02219 | 0.0151 | 68.1658
14.5 | 1.4901 | 0.02753 | 0.0189 | 54.1264
15 | 1.4786 | 0.03476 | 0.0166 | 42.5374
15.5 | 1.4548 | 0.0443 | 0.0128 | 32.8397
16 | 1.4625 | 0.04964 | 0.011 | 29.4621
16.5 | 1.4256 | 0.06087 | 0.0068 | 23.4204
17 | 1.5017 | 0.05699 | 0.0087 | 26.3502
17.5 | 1.4528 | 0.07002 | 0.0038 | 20.7484
18 | 1.3769 | 0.08841 | -0.0041 | 15.574
18.5 | 1.335 | 0.10253 | -0.0103 | 13.0206

## 77. Re 5M Mach 0.25 (1)
BIGFOIL.COM POLAR EXPORT
HS 3.0_8
HS 3.0/8 |  |  |  | Cl Max: | 1.069 | at alpha= | 9 | deg
JavaFoil+Calcfoil stall+Eppler ext transition |  |  |  | L/D Max: | 145.09 | at alpha= | 5 | deg
Re: | 5000000 |  |  | Cd Min: | 0.00471 | at alpha= | 3.5 | deg
Mach: | 0.25 |  |  | Cl=0 at alpha= | -1.2213 | deg
|  |  |  | @ Cl=0.1, Cd= | 0.0064203
|  |  |  | @ Cl=0.4, Cd= | 0.05062
|  |  |  | @ Cl=0.6, Cd= | 0.05062
alpha (deg) | Cl | Cd | Cm | Cl/Cd
-11.5 | -0.059 | 0.08445 | 0.002 | -0.698
-11 | -0.056 | 0.07888 | 0.002 | -0.711
-10.5 | -0.053 | 0.07351 | 0.002 | -0.725
-10 | -0.144 | 0.07061 | 0.002 | -2.045
-9.5 | -0.202 | 0.06581 | 0.002 | -3.066
-9 | -0.249 | 0.06049 | 0.002 | -4.12
-8.5 | -0.289 | 0.05878 | 0.001 | -4.922
-8 | -0.322 | 0.05396 | 0.001 | -5.968
-7.5 | -0.346 | 0.05138 | 0.001 | -6.737
-7 | -0.361 | 0.04774 | 0.001 | -7.561
-6.5 | -0.366 | 0.0451 | 0.001 | -8.108
-6 | -0.361 | 0.04194 | 0.001 | -8.599
-5.5 | -0.346 | 0.03884 | 0.001 | -8.912
-5 | -0.323 | 0.03619 | 0 | -8.937
-4.5 | -0.294 | 0.03347 | 0 | -8.781
-4 | -0.316 | 0.00746 | 0 | -42.326
-3.5 | -0.264 | 0.00692 | -0.001 | -38.231
-3 | -0.209 | 0.00684 | -0.001 | -30.6
-2.5 | -0.152 | 0.00691 | -0.002 | -21.996
-2 | -0.093 | 0.00649 | -0.002 | -14.374
-1.5 | -0.034 | 0.00659 | -0.002 | -5.094
-1 | 0.027 | 0.00654 | -0.003 | 4.115
-0.5 | 0.088 | 0.00643 | -0.004 | 13.626
0 | 0.15 | 0.00638 | -0.004 | 23.456
0.5 | 0.211 | 0.00643 | -0.005 | 32.829
1 | 0.272 | 0.00648 | -0.005 | 42.043
1.5 | 0.334 | 0.0068 | -0.006 | 49.062
2 | 0.395 | 0.00686 | -0.006 | 57.58
2.5 | 0.456 | 0.00697 | -0.007 | 65.423
3 | 0.517 | 0.00697 | -0.008 | 74.194
3.5 | 0.578 | 0.00471 | -0.008 | 122.656
4 | 0.639 | 0.0049 | -0.009 | 130.454
4.5 | 0.699 | 0.00503 | -0.009 | 139.162
5 | 0.759 | 0.00523 | -0.01 | 145.09
5.5 | 0.815 | 0.00761 | -0.011 | 107.135
6 | 0.869 | 0.00799 | -0.011 | 108.724
6.5 | 0.919 | 0.00853 | -0.012 | 107.776
7 | 0.964 | 0.00903 | -0.013 | 106.72
7.5 | 1.003 | 0.00954 | -0.014 | 105.156
8 | 1.034 | 0.01005 | -0.014 | 102.958
8.5 | 1.057 | 0.01071 | -0.015 | 98.642
9 | 1.069 | 0.01137 | -0.016 | 93.999
9.5 | 1.069 | 0.0122 | -0.017 | 87.628
10 | 1.057 | 0.01362 | -0.017 | 77.656
10.5 | 1.032 | 0.0145 | -0.018 | 71.203
11 | 0.994 | 0.01567 | -0.019 | 63.474
11.5 | 0.916 | 0.01776 | -0.019 | 51.585
12 | 0.84 | 0.02133 | -0.02 | 39.365
12.5 | 0.73 | 0.02793 | -0.02 | 26.13
13 | 0.622 | 0.03216 | -0.02 | 19.331
13.5 | 0.506 | 0.03964 | -0.02 | 12.755
14 | 0.383 | 0.05062 | -0.02 | 7.57

## 78. Re 5M Mach 0.25 (2)
BIGFOIL.COM POLAR EXPORT
HS 3.0_8
HS 3.0/8 |  |  |  | Cl Max: | 1.4011 | at alpha= | 12.5 | deg
XFOIL ncrit=9 |  |  |  | L/D Max: | 134.729 | at alpha= | 4 | deg
Re: | 5000000 |  |  | Cd Min: | 0.14055 | at alpha= | 17.5 | deg
Mach: | 0.25 |  |  | Cl=0 at alpha= | -1.4399 | deg
|  |  |  | @ Cl=0.1, Cd= | 0.0062915
|  |  |  | @ Cl=0.4, Cd= | 0.0060371
|  |  |  | @ Cl=0.6, Cd= | 0.0045953
alpha (deg) | Cl | Cd | Cm | Cl/Cd
-11.5 | -0.5277 | 0.13409 | 0.02 | -3.9354
-10.5 | -0.5142 | 0.11758 | 0.0141 | -4.3732
-10 | -0.5111 | 0.10873 | 0.0107 | -4.7006
-9.5 | -0.5014 | 0.10203 | 0.0076 | -4.9142
-8.5 | -0.4136 | 0.08142 | -0.0232 | -5.0798
-8 | -0.4265 | 0.07455 | -0.0258 | -5.721
-7.5 | -0.4509 | 0.06544 | -0.0288 | -6.8903
-7 | -0.4454 | 0.05675 | -0.0316 | -7.8485
-6.5 | -0.5543 | 0.01302 | -0.0222 | -42.573
-6 | -0.5071 | 0.01029 | -0.0194 | -49.2809
-5.5 | -0.4541 | 0.00895 | -0.0175 | -50.7374
-5 | -0.3992 | 0.00825 | -0.0159 | -48.3879
-4.5 | -0.3448 | 0.00763 | -0.0143 | -45.19
-4 | -0.2896 | 0.00727 | -0.013 | -39.8349
-3.5 | -0.2344 | 0.00695 | -0.0118 | -33.7266
-3 | -0.1782 | 0.00675 | -0.0109 | -26.4
-2.5 | -0.1198 | 0.00681 | -0.0105 | -17.5918
-2 | -0.0628 | 0.00672 | -0.01 | -9.3452
-1.5 | -0.0068 | 0.00652 | -0.0092 | -1.0429
-1 | 0.0498 | 0.00638 | -0.0086 | 7.8056
-0.5 | 0.1065 | 0.00628 | -0.0081 | 16.9586
0 | 0.1637 | 0.00627 | -0.0078 | 26.1085
0.5 | 0.221 | 0.00627 | -0.0076 | 35.2472
1 | 0.2773 | 0.00618 | -0.0071 | 44.8706
1.5 | 0.3341 | 0.00617 | -0.0067 | 54.1491
2 | 0.3912 | 0.00616 | -0.0064 | 63.5065
2.5 | 0.4399 | 0.00548 | -0.0047 | 80.2737
3 | 0.4925 | 0.00422 | -0.0038 | 116.7062
3.5 | 0.5737 | 0.00448 | -0.009 | 128.058
4 | 0.6467 | 0.0048 | -0.0124 | 134.7292
4.5 | 0.7152 | 0.00543 | -0.015 | 131.7127
5 | 0.7646 | 0.00639 | -0.0135 | 119.6557
5.5 | 0.8247 | 0.00716 | -0.0143 | 115.1816
6 | 0.8861 | 0.00794 | -0.0153 | 111.5995
6.5 | 0.9485 | 0.00836 | -0.0163 | 113.4569
7 | 1.0101 | 0.00891 | -0.0171 | 113.367
7.5 | 1.0711 | 0.00943 | -0.0177 | 113.5843
8 | 1.1315 | 0.01005 | -0.0182 | 112.5871
8.5 | 1.1905 | 0.01079 | -0.0184 | 110.3336
9 | 1.2363 | 0.01195 | -0.016 | 103.4561
9.5 | 1.2803 | 0.01288 | -0.0131 | 99.4022
10 | 1.3197 | 0.01411 | -0.0095 | 93.5294
10.5 | 1.3532 | 0.0156 | -0.0051 | 86.7436
11 | 1.3789 | 0.01746 | 0.0003 | 78.9748
11.5 | 1.3976 | 0.01942 | 0.0064 | 71.967
12 | 1.3793 | 0.02228 | 0.0173 | 61.9075
12.5 | 1.4011 | 0.02396 | 0.0209 | 58.4766
13 | 1.3782 | 0.0312 | 0.021 | 44.1731
13.5 | 1.3548 | 0.04087 | 0.017 | 33.149
14 | 1.3138 | 0.05249 | 0.0127 | 25.0295
14.5 | 1.2857 | 0.06278 | 0.0087 | 20.4795
15 | 1.2435 | 0.07563 | 0.0033 | 16.4419
15.5 | 1.2031 | 0.0894 | -0.0029 | 13.4575
16 | 1.1791 | 0.1013 | -0.0083 | 11.6397
16.5 | 1.1369 | 0.11697 | -0.0158 | 9.7196
17 | 1.1444 | 0.12405 | -0.0187 | 9.2253
17.5 | 1.1042 | 0.14055 | -0.0269 | 7.8563

## 79. Re 5M Mach 0.50 (1)
BIGFOIL.COM POLAR EXPORT
HS 3.0_8
HS 3.0/8 |  |  |  | Cl Max: | 1.175 | at alpha= | 20 | deg
JavaFoil+Calcfoil stall+Eppler ext transition |  |  |  | L/D Max: | 142.212 | at alpha= | 4.5 | deg
Re: | 5000000 |  |  | Cd Min: | 0.00526 | at alpha= | 4 | deg
Mach: | 0.5 |  |  | Cl=0 at alpha= | -1.2239 | deg
|  |  |  | @ Cl=0.1, Cd= | 0.0066756
|  |  |  | @ Cl=0.4, Cd= | 0.006931
|  |  |  | @ Cl=0.6, Cd= | 0.00731
alpha (deg) | Cl | Cd | Cm | Cl/Cd
-20 | -1.009 | 0.15873 | 0.003 | -6.357
-19.5 | -0.985 | 0.16312 | 0.004 | -6.039
-19 | -0.96 | 0.15064 | 0.004 | -6.372
-18.5 | -0.934 | 0.14519 | 0.004 | -6.434
-18 | -0.908 | 0.13794 | 0.004 | -6.582
-17.5 | -0.881 | 0.13297 | 0.004 | -6.626
-17 | -0.853 | 0.12953 | 0.003 | -6.589
-16.5 | -0.826 | 0.12585 | 0.003 | -6.566
-16 | -0.8 | 0.12094 | 0.003 | -6.614
-15.5 | -0.774 | 0.1166 | 0.003 | -6.635
-15 | -0.747 | 0.11278 | 0.003 | -6.627
-14.5 | -0.721 | 0.10937 | 0.003 | -6.592
-14 | -0.695 | 0.1064 | 0.003 | -6.528
-13.5 | -0.668 | 0.10101 | 0.003 | -6.613
-13 | -0.642 | 0.09592 | 0.003 | -6.69
-12.5 | -0.615 | 0.0911 | 0.003 | -6.751
-12 | -0.589 | 0.07707 | 0.003 | -7.645
-11.5 | -0.563 | 0.0699 | 0.003 | -8.055
-11 | -0.539 | 0.06304 | 0.003 | -8.546
-10.5 | -0.516 | 0.05593 | 0.003 | -9.218
-10 | -0.498 | 0.04566 | 0.003 | -10.909
-9.5 | -0.459 | 0.05254 | 0.002 | -8.728
-9 | -0.43 | 0.0504 | 0.002 | -8.54
-8.5 | -0.401 | 0.04926 | 0.002 | -8.143
-8 | -0.374 | 0.04648 | 0.002 | -8.05
-7.5 | -0.344 | 0.04688 | 0.001 | -7.347
-7 | -0.317 | 0.04514 | 0.001 | -7.026
-6.5 | -0.29 | 0.04182 | 0.001 | -6.931
-6 | -0.262 | 0.04562 | 0.001 | -5.752
-5.5 | -0.235 | 0.04103 | 0.001 | -5.73
-5 | -0.208 | 0.04162 | 0 | -4.99
-4.5 | -0.18 | 0.03749 | 0 | -4.813
-4 | -0.23 | 0.03552 | 0 | -6.478
-3.5 | -0.221 | 0.03272 | 0 | -6.759
-3 | -0.183 | 0.03038 | -0.001 | -6.018
-2.5 | -0.166 | 0.00741 | -0.002 | -22.46
-2 | -0.103 | 0.00698 | -0.002 | -14.801
-1.5 | -0.037 | 0.00661 | -0.003 | -5.646
-1 | 0.03 | 0.00671 | -0.003 | 4.47
-0.5 | 0.098 | 0.00668 | -0.004 | 14.653
0 | 0.167 | 0.00653 | -0.005 | 25.602
0.5 | 0.236 | 0.00642 | -0.005 | 36.735
1 | 0.304 | 0.00669 | -0.006 | 45.507
1.5 | 0.373 | 0.0068 | -0.006 | 54.805
2 | 0.441 | 0.00713 | -0.007 | 61.834
2.5 | 0.509 | 0.00727 | -0.008 | 70.102
3 | 0.577 | 0.0074 | -0.008 | 78.053
3.5 | 0.646 | 0.00713 | -0.009 | 90.477
4 | 0.713 | 0.00526 | -0.01 | 135.581
4.5 | 0.781 | 0.00549 | -0.011 | 142.212
5 | 0.846 | 0.00703 | -0.011 | 120.202
5.5 | 0.905 | 0.00881 | -0.012 | 102.724
6 | 0.956 | 0.00948 | -0.013 | 100.785
6.5 | 0.992 | 0.01025 | -0.014 | 96.845
7 | 1 | 0.01123 | -0.014 | 89.097
7.5 | 0.929 | 0.01216 | -0.015 | 76.415
8 | 0.633 | 0.01314 | -0.016 | 48.156
8.5 | 0.667 | 0.01454 | -0.017 | 45.856
9 | 0.671 | 0.01935 | -0.017 | 34.673
9.5 | 0.701 | 0.02003 | -0.018 | 35.012
10 | 0.717 | 0.02511 | -0.018 | 28.57
10.5 | 0.733 | 0.03216 | -0.018 | 22.786
11 | 0.764 | 0.03299 | -0.019 | 23.153
11.5 | 0.779 | 0.04253 | -0.019 | 18.308
12 | 0.803 | 0.04697 | -0.02 | 17.1
12.5 | 0.758 | 0.09029 | -0.013 | 8.4
13 | 0.786 | 0.09705 | -0.014 | 8.099
13.5 | 0.811 | 0.1149 | -0.014 | 7.061
14 | 0.84 | 0.1084 | -0.015 | 7.75
14.5 | 0.874 | 0.11012 | -0.017 | 7.94
15 | 0.925 | 0.10008 | -0.021 | 9.244
15.5 | 0.954 | 0.10631 | -0.021 | 8.972
16 | 0.982 | 0.11308 | -0.022 | 8.68
16.5 | 1.001 | 0.12525 | -0.022 | 7.996
17 | 1.011 | 0.13206 | -0.02 | 7.658
17.5 | 1.047 | 0.13296 | -0.023 | 7.878
18 | 1.085 | 0.13234 | -0.024 | 8.195
18.5 | 1.107 | 0.14514 | -0.025 | 7.628
19 | 1.117 | 0.14733 | -0.023 | 7.583
19.5 | 1.144 | 0.15363 | -0.024 | 7.446
20 | 1.175 | 0.15462 | -0.025 | 7.599

## 80. Re 5M Mach 0.50 (2)
BIGFOIL.COM POLAR EXPORT
HS 3.0_8
HS 3.0/8 |  |  |  | Cl Max: | 1.2418 | at alpha= | 8 | deg
XFOIL ncrit=9 |  |  |  | L/D Max: | 143.411 | at alpha= | 4 | deg
Re: | 5000000 |  |  | Cd Min: | 0.27778 | at alpha= | -20 | deg
Mach: | 0.5 |  |  | Cl=0 at alpha= | -1.4845 | deg
|  |  |  | @ Cl=0.1, Cd= | 0.0065855
|  |  |  | @ Cl=0.4, Cd= | 0.0062976
|  |  |  | @ Cl=0.6, Cd= | 0.0045456
alpha (deg) | Cl | Cd | Cm | Cl/Cd
-20 | -0.8403 | 0.27778 | 0.0871 | -3.0251
-19.5 | -0.8187 | 0.27003 | 0.0824 | -3.0319
-19 | -0.7969 | 0.26215 | 0.0777 | -3.0399
-18.5 | -0.7752 | 0.25425 | 0.0731 | -3.049
-18 | -0.7535 | 0.24634 | 0.0687 | -3.0588
-17.5 | -0.732 | 0.23834 | 0.0644 | -3.0712
-17 | -0.7102 | 0.22995 | 0.0602 | -3.0885
-16.5 | -0.6894 | 0.22214 | 0.0561 | -3.1034
-16 | -0.6692 | 0.21411 | 0.0521 | -3.1255
-15.5 | -0.6488 | 0.20561 | 0.0481 | -3.1555
-15 | -0.6292 | 0.19771 | 0.0444 | -3.1824
-14.5 | -0.61 | 0.1899 | 0.0408 | -3.2122
-14 | -0.5916 | 0.18222 | 0.0374 | -3.2466
-13.5 | -0.574 | 0.17436 | 0.034 | -3.292
-13 | -0.5594 | 0.16607 | 0.0307 | -3.3685
-12.5 | -0.5429 | 0.15877 | 0.0277 | -3.4194
-12 | -0.5266 | 0.1516 | 0.0248 | -3.4736
-11.5 | -0.5116 | 0.14401 | 0.0219 | -3.5525
-11 | -0.4971 | 0.13659 | 0.0191 | -3.6394
-10.5 | -0.4839 | 0.12883 | 0.0162 | -3.7561
-10 | -0.4466 | 0.11534 | 0.0025 | -3.872
-9.5 | -0.3962 | 0.10438 | -0.0139 | -3.7957
-8.5 | -0.3712 | 0.09053 | -0.02 | -4.1003
-8 | -0.3618 | 0.08358 | -0.023 | -4.3288
-7.5 | -0.3596 | 0.07623 | -0.0262 | -4.7173
-7 | -0.3578 | 0.0698 | -0.0289 | -5.1261
-6.5 | -0.3723 | 0.06327 | -0.0309 | -5.8843
-6 | -0.3651 | 0.05597 | -0.0341 | -6.5231
-5.5 | -0.353 | 0.04762 | -0.0362 | -7.4129
-5 | -0.3314 | 0.0393 | -0.0363 | -8.4326
-4 | -0.2885 | 0.01887 | -0.0278 | -15.2888
-3.5 | -0.2594 | 0.00977 | -0.0214 | -26.5507
-3 | -0.2023 | 0.00745 | -0.0175 | -27.1544
-2.5 | -0.1374 | 0.00694 | -0.015 | -19.7983
-2 | -0.0663 | 0.0072 | -0.0142 | -9.2083
-1.5 | -0.002 | 0.00691 | -0.0126 | -0.28944
-1 | 0.0627 | 0.00672 | -0.0114 | 9.3304
-0.5 | 0.1265 | 0.00649 | -0.0102 | 19.4915
0 | 0.1906 | 0.00637 | -0.0092 | 29.9215
0.5 | 0.2558 | 0.00635 | -0.0087 | 40.2835
1 | 0.3201 | 0.00632 | -0.008 | 50.6487
1.5 | 0.3843 | 0.0063 | -0.0073 | 61
2 | 0.4492 | 0.00629 | -0.0068 | 71.4149
2.5 | 0.5123 | 0.00622 | -0.0058 | 82.3633
3 | 0.5707 | 0.00443 | -0.0046 | 128.8262
3.5 | 0.6518 | 0.00475 | -0.0072 | 137.2211
4 | 0.74 | 0.00516 | -0.0113 | 143.4109
4.5 | 0.8129 | 0.00633 | -0.0126 | 128.4202
5 | 0.8747 | 0.00737 | -0.011 | 118.6839
5.5 | 0.9479 | 0.00834 | -0.0115 | 113.6571
6 | 1.0234 | 0.0089 | -0.0117 | 114.9888
6.5 | 1.0969 | 0.00987 | -0.0111 | 111.1348
7 | 1.168 | 0.01111 | -0.0098 | 105.1305
7.5 | 1.231 | 0.01362 | -0.0076 | 90.3818
8 | 1.2418 | 0.01695 | 0.0026 | 73.2625
8.5 | 1.2276 | 0.02025 | 0.0152 | 60.6222
9 | 1.1964 | 0.02543 | 0.0226 | 47.0468
9.5 | 1.1763 | 0.03451 | 0.0198 | 34.0858
10 | 1.1474 | 0.04408 | 0.0173 | 26.0299
10.5 | 1.1169 | 0.05396 | 0.0143 | 20.6987
11 | 1.0836 | 0.06453 | 0.0104 | 16.7922
11.5 | 1.053 | 0.07585 | 0.0055 | 13.8827
12 | 1.0228 | 0.08805 | -0.0002 | 11.6161
12.5 | 0.9938 | 0.10099 | -0.0067 | 9.8406
13 | 0.9666 | 0.11438 | -0.0132 | 8.4508

## 81. Re 6M Mach 0.00 (1)
BIGFOIL.COM POLAR EXPORT
HS 3.0_8
HS 3.0/8 |  |  |  | Cl Max: | 1.115 | at alpha= | 10.5 | deg
JavaFoil+Calcfoil stall+Eppler ext transition |  |  |  | L/D Max: | 147.802 | at alpha= | 5 | deg
Re: | 6000000 |  |  | Cd Min: | 0.00451 | at alpha= | 3.5 | deg
Mach: | 0 |  |  | Cl=0 at alpha= | -1.2203 | deg
|  |  |  | @ Cl=0.1, Cd= | 0.00626
|  |  |  | @ Cl=0.4, Cd= | 0.006665
|  |  |  | @ Cl=0.6, Cd= | 0.0045846
alpha (deg) | Cl | Cd | Cm | Cl/Cd
-13 | -0.303 | 0.09153 | 0.002 | -3.306
-12.5 | -0.319 | 0.08758 | 0.002 | -3.646
-12 | -0.336 | 0.08357 | 0.002 | -4.023
-11.5 | -0.353 | 0.07653 | 0.002 | -4.612
-11 | -0.369 | 0.07389 | 0.002 | -4.995
-10.5 | -0.384 | 0.0687 | 0.002 | -5.595
-10 | -0.398 | 0.06621 | 0.002 | -6.012
-9.5 | -0.41 | 0.0619 | 0.002 | -6.618
-9 | -0.418 | 0.05864 | 0.002 | -7.136
-8.5 | -0.424 | 0.05488 | 0.001 | -7.722
-8 | -0.425 | 0.05237 | 0.001 | -8.114
-7.5 | -0.422 | 0.04817 | 0.001 | -8.754
-7 | -0.413 | 0.04556 | 0.001 | -9.065
-6.5 | -0.399 | 0.04216 | 0.001 | -9.473
-6 | -0.38 | 0.03998 | 0.001 | -9.495
-5.5 | -0.355 | 0.03699 | 0.001 | -9.609
-5 | -0.329 | 0.03234 | 0 | -10.173
-4.5 | -0.357 | 0.00719 | 0 | -49.711
-4 | -0.31 | 0.00683 | 0 | -45.393
-3.5 | -0.258 | 0.00681 | -0.001 | -37.903
-3 | -0.204 | 0.00652 | -0.001 | -31.265
-2.5 | -0.148 | 0.00634 | -0.001 | -23.303
-2 | -0.091 | 0.00641 | -0.002 | -14.126
-1.5 | -0.033 | 0.00636 | -0.002 | -5.12
-1 | 0.026 | 0.00632 | -0.003 | 4.125
-0.5 | 0.085 | 0.00627 | -0.003 | 13.538
0 | 0.145 | 0.00623 | -0.004 | 23.267
0.5 | 0.204 | 0.00625 | -0.004 | 32.679
1 | 0.264 | 0.00631 | -0.005 | 41.792
1.5 | 0.323 | 0.00643 | -0.006 | 50.246
2 | 0.382 | 0.00665 | -0.006 | 57.507
2.5 | 0.442 | 0.0067 | -0.007 | 65.937
3 | 0.501 | 0.00659 | -0.007 | 76.005
3.5 | 0.56 | 0.00451 | -0.008 | 124.164
4 | 0.619 | 0.00462 | -0.009 | 134.029
4.5 | 0.678 | 0.00479 | -0.009 | 141.368
5 | 0.735 | 0.00497 | -0.01 | 147.802
5.5 | 0.791 | 0.00611 | -0.01 | 129.351
6 | 0.844 | 0.0075 | -0.011 | 112.515
6.5 | 0.894 | 0.00791 | -0.012 | 112.972
7 | 0.941 | 0.00836 | -0.012 | 112.554
7.5 | 0.984 | 0.0088 | -0.013 | 111.709
8 | 1.021 | 0.00925 | -0.014 | 110.379
8.5 | 1.053 | 0.00978 | -0.015 | 107.707
9 | 1.079 | 0.0103 | -0.015 | 104.802
9.5 | 1.098 | 0.01099 | -0.016 | 99.924
10 | 1.11 | 0.01152 | -0.017 | 96.382
10.5 | 1.115 | 0.01279 | -0.018 | 87.179
11 | 1.113 | 0.0135 | -0.018 | 82.491
11.5 | 1.105 | 0.01451 | -0.019 | 76.157
12 | 1.09 | 0.01541 | -0.02 | 70.727
12.5 | 1.025 | 0.01796 | -0.02 | 57.046
13 | 0.971 | 0.02087 | -0.021 | 46.553
13.5 | 0.915 | 0.02487 | -0.021 | 36.785
14 | 0.86 | 0.02865 | -0.021 | 30.018
14.5 | 0.801 | 0.0348 | -0.022 | 23.029
15 | 0.748 | 0.0405 | -0.022 | 18.46
15.5 | 0.694 | 0.04798 | -0.022 | 14.458

## 82. Re 6M Mach 0.00 (2)
BIGFOIL.COM POLAR EXPORT
HS 3.0_8
HS 3.0/8 |  |  |  | Cl Max: | 1.6189 | at alpha= | 17 | deg
XFOIL ncrit=9 |  |  |  | L/D Max: | 133.428 | at alpha= | 4 | deg
Re: | 6000000 |  |  | Cd Min: | 0.16182 | at alpha= | -14.5 | deg
Mach: | 0 |  |  | Cl=0 at alpha= | -1.421 | deg
|  |  |  | @ Cl=0.1, Cd= | 0.0060411
|  |  |  | @ Cl=0.4, Cd= | 0.0058724
|  |  |  | @ Cl=0.6, Cd= | 0.004522
alpha (deg) | Cl | Cd | Cm | Cl/Cd
-14.5 | -0.4594 | 0.16182 | 0.0283 | -2.839
-14 | -0.4489 | 0.15652 | 0.0241 | -2.868
-13.5 | -0.4404 | 0.15161 | 0.0198 | -2.9048
-13 | -0.4292 | 0.14495 | 0.0161 | -2.961
-11.5 | -0.5542 | 0.12592 | 0.0186 | -4.4012
-10.5 | -0.5371 | 0.11162 | 0.0126 | -4.8119
-10 | -0.5371 | 0.10253 | 0.0087 | -5.2385
-9.5 | -0.8508 | 0.01666 | -0.0182 | -51.0684
-9 | -0.7914 | 0.01313 | -0.0206 | -60.2742
-8.5 | -0.7352 | 0.01156 | -0.0212 | -63.5986
-8 | -0.6914 | 0.01064 | -0.0188 | -64.9812
-7.5 | -0.6443 | 0.00986 | -0.017 | -65.3448
-7 | -0.5939 | 0.00917 | -0.0158 | -64.7655
-6.5 | -0.5426 | 0.00855 | -0.0148 | -63.462
-6 | -0.4905 | 0.00805 | -0.0138 | -60.9317
-5.5 | -0.4375 | 0.00779 | -0.0132 | -56.1617
-5 | -0.3852 | 0.00738 | -0.0122 | -52.1951
-4.5 | -0.3328 | 0.00706 | -0.0114 | -47.1388
-4 | -0.2801 | 0.0068 | -0.0105 | -41.1912
-3.5 | -0.2271 | 0.00657 | -0.0098 | -34.5662
-3 | -0.1729 | 0.00647 | -0.0093 | -26.7233
-2.5 | -0.1175 | 0.00648 | -0.0091 | -18.1327
-2 | -0.0618 | 0.00651 | -0.009 | -9.4931
-1.5 | -0.0086 | 0.00623 | -0.0082 | -1.3804
-1 | 0.0458 | 0.00611 | -0.0078 | 7.4959
-0.5 | 0.1009 | 0.00604 | -0.0075 | 16.7053
0 | 0.1561 | 0.00604 | -0.0073 | 25.8444
1 | 0.266 | 0.00599 | -0.0068 | 44.4073
1.5 | 0.3209 | 0.00596 | -0.0065 | 53.8423
2 | 0.3757 | 0.00597 | -0.0063 | 62.9313
2.5 | 0.428 | 0.00576 | -0.0055 | 74.3056
3 | 0.4696 | 0.00398 | -0.003 | 117.9899
3.5 | 0.5384 | 0.0042 | -0.0059 | 128.1905
4 | 0.6111 | 0.00458 | -0.0101 | 133.4279
4.5 | 0.672 | 0.00511 | -0.0116 | 131.5068
5 | 0.7273 | 0.00602 | -0.012 | 120.814
5.5 | 0.7796 | 0.0067 | -0.0117 | 116.3582
6 | 0.838 | 0.0074 | -0.0129 | 113.2432
6.5 | 0.8972 | 0.00779 | -0.0141 | 115.1733
7 | 0.9555 | 0.00822 | -0.0151 | 116.2409
7.5 | 1.0135 | 0.00859 | -0.0161 | 117.986
8 | 1.0715 | 0.00903 | -0.0172 | 118.66
8.5 | 1.1283 | 0.00953 | -0.0181 | 118.3945
9 | 1.1822 | 0.01022 | -0.0184 | 115.6751
9.5 | 1.2353 | 0.01083 | -0.0187 | 114.0628
10 | 1.2879 | 0.01129 | -0.0188 | 114.0744
10.5 | 1.3311 | 0.01197 | -0.017 | 111.203
11 | 1.3733 | 0.01266 | -0.0151 | 108.4755
11.5 | 1.4129 | 0.01346 | -0.0128 | 104.9703
12 | 1.4501 | 0.01441 | -0.0101 | 100.6315
12.5 | 1.4867 | 0.01531 | -0.0075 | 97.1065
13 | 1.5163 | 0.01657 | -0.0039 | 91.5088
13.5 | 1.5396 | 0.01815 | 0.0005 | 84.8264
14 | 1.5355 | 0.02056 | 0.009 | 74.6839
14.5 | 1.5489 | 0.02195 | 0.014 | 70.5649
15 | 1.5518 | 0.02491 | 0.0175 | 62.2963
15.5 | 1.5492 | 0.02985 | 0.0177 | 51.8995
16 | 1.5691 | 0.03333 | 0.0165 | 47.0777
16.5 | 1.5576 | 0.04111 | 0.0134 | 37.8886
17 | 1.6189 | 0.03922 | 0.0142 | 41.2774
17.5 | 1.5887 | 0.04915 | 0.0108 | 32.3235
18 | 1.5186 | 0.06467 | 0.0051 | 23.4823
18.5 | 1.4852 | 0.07605 | 0.0006 | 19.5293
19 | 1.514 | 0.07825 | 0 | 19.3482
19.5 | 1.4795 | 0.09026 | -0.005 | 16.3915
20 | 1.4213 | 0.10677 | -0.0124 | 13.3118

## 83. Re 6M Mach 0.10 (1)
BIGFOIL.COM POLAR EXPORT
HS 3.0_8
HS 3.0/8 |  |  |  | Cl Max: | 1.107 | at alpha= | 10.5 | deg
JavaFoil+Calcfoil stall+Eppler ext transition |  |  |  | L/D Max: | 147.939 | at alpha= | 5 | deg
Re: | 6000000 |  |  | Cd Min: | 0.00452 | at alpha= | 3.5 | deg
Mach: | 0.1 |  |  | Cl=0 at alpha= | -1.2203 | deg
|  |  |  | @ Cl=0.1, Cd= | 0.0062425
|  |  |  | @ Cl=0.4, Cd= | 0.0066307
|  |  |  | @ Cl=0.6, Cd= | 0.0045953
alpha (deg) | Cl | Cd | Cm | Cl/Cd
-13 | -0.264 | 0.09196 | 0.002 | -2.868
-12.5 | -0.282 | 0.0875 | 0.002 | -3.228
-12 | -0.302 | 0.08335 | 0.002 | -3.618
-11.5 | -0.321 | 0.07738 | 0.002 | -4.146
-11 | -0.34 | 0.07283 | 0.002 | -4.665
-10.5 | -0.358 | 0.06896 | 0.002 | -5.192
-10 | -0.375 | 0.06649 | 0.002 | -5.638
-9.5 | -0.39 | 0.06246 | 0.002 | -6.24
-9 | -0.402 | 0.05906 | 0.002 | -6.804
-8.5 | -0.41 | 0.0555 | 0.001 | -7.395
-8 | -0.415 | 0.05299 | 0.001 | -7.824
-7.5 | -0.414 | 0.0485 | 0.001 | -8.535
-7 | -0.408 | 0.04601 | 0.001 | -8.861
-6.5 | -0.396 | 0.04248 | 0.001 | -9.317
-6 | -0.378 | 0.03998 | 0.001 | -9.454
-5.5 | -0.355 | 0.03703 | 0.001 | -9.582
-5 | -0.327 | 0.03358 | 0 | -9.75
-4.5 | -0.358 | 0.00721 | 0 | -49.649
-4 | -0.311 | 0.00686 | 0 | -45.348
-3.5 | -0.259 | 0.00687 | -0.001 | -37.738
-3 | -0.205 | 0.00655 | -0.001 | -31.257
-2.5 | -0.148 | 0.00637 | -0.001 | -23.297
-2 | -0.091 | 0.00644 | -0.002 | -14.131
-1.5 | -0.033 | 0.00638 | -0.002 | -5.123
-1 | 0.026 | 0.00629 | -0.003 | 4.167
-0.5 | 0.085 | 0.00624 | -0.003 | 13.681
0 | 0.146 | 0.00625 | -0.004 | 23.293
0.5 | 0.205 | 0.00623 | -0.004 | 32.972
1 | 0.265 | 0.00627 | -0.005 | 42.255
1.5 | 0.325 | 0.0064 | -0.006 | 50.75
2 | 0.384 | 0.00662 | -0.006 | 58.072
2.5 | 0.444 | 0.00666 | -0.007 | 66.578
3 | 0.503 | 0.00661 | -0.007 | 76.168
3.5 | 0.563 | 0.00452 | -0.008 | 124.357
4 | 0.622 | 0.00464 | -0.009 | 134.058
4.5 | 0.681 | 0.00482 | -0.009 | 141.407
5 | 0.739 | 0.00499 | -0.01 | 147.939
5.5 | 0.794 | 0.00614 | -0.011 | 129.374
6 | 0.848 | 0.00754 | -0.011 | 112.426
6.5 | 0.898 | 0.00796 | -0.012 | 112.775
7 | 0.945 | 0.00841 | -0.013 | 112.261
7.5 | 0.987 | 0.00888 | -0.013 | 111.112
8 | 1.024 | 0.0093 | -0.014 | 110.099
8.5 | 1.055 | 0.00989 | -0.015 | 106.586
9 | 1.079 | 0.01046 | -0.015 | 103.141
9.5 | 1.096 | 0.0116 | -0.016 | 94.475
10 | 1.105 | 0.01248 | -0.017 | 88.587
10.5 | 1.107 | 0.01225 | -0.018 | 90.412
11 | 1.101 | 0.01369 | -0.019 | 80.461
11.5 | 1.089 | 0.01474 | -0.019 | 73.864
12 | 1.069 | 0.01571 | -0.02 | 68.044
12.5 | 0.994 | 0.0188 | -0.02 | 52.854
13 | 0.935 | 0.02203 | -0.021 | 42.414
13.5 | 0.87 | 0.02724 | -0.021 | 31.922
14 | 0.811 | 0.03091 | -0.021 | 26.237
14.5 | 0.75 | 0.03651 | -0.022 | 20.552
15 | 0.69 | 0.0436 | -0.022 | 15.833
15.5 | 0.628 | 0.05563 | -0.022 | 11.292

## 84. Re 6M Mach 0.10 (2)
BIGFOIL.COM POLAR EXPORT
HS 3.0_8
HS 3.0/8 |  |  |  | Cl Max: | 1.5791 | at alpha= | 17 | deg
XFOIL ncrit=9 |  |  |  | L/D Max: | 133.943 | at alpha= | 4 | deg
Re: | 6000000 |  |  | Cd Min: | 0.17119 | at alpha= | -14 | deg
Mach: | 0.1 |  |  | Cl=0 at alpha= | -1.4224 | deg
|  |  |  | @ Cl=0.1, Cd= | 0.006052
|  |  |  | @ Cl=0.4, Cd= | 0.0058965
|  |  |  | @ Cl=0.6, Cd= | 0.0045134
alpha (deg) | Cl | Cd | Cm | Cl/Cd
-14 | -0.5801 | 0.17119 | 0.0341 | -3.3886
-13.5 | -0.5686 | 0.16381 | 0.0314 | -3.4711
-13 | -0.5571 | 0.15656 | 0.0287 | -3.5584
-12.5 | -0.5464 | 0.14937 | 0.0261 | -3.658
-11.5 | -0.5347 | 0.13226 | 0.0202 | -4.0428
-10.5 | -0.5353 | 0.1121 | 0.0128 | -4.7752
-10 | -0.5345 | 0.10317 | 0.009 | -5.1808
-9 | -0.7875 | 0.01577 | -0.0233 | -49.9366
-8.5 | -0.7378 | 0.01267 | -0.0229 | -58.232
-8 | -0.6954 | 0.01132 | -0.0201 | -61.4311
-7.5 | -0.6486 | 0.01028 | -0.0181 | -63.0934
-7 | -0.598 | 0.00945 | -0.0167 | -63.2804
-6.5 | -0.5463 | 0.00874 | -0.0155 | -62.5057
-6 | -0.4938 | 0.00819 | -0.0145 | -60.293
-5.5 | -0.4406 | 0.00784 | -0.0137 | -56.199
-5 | -0.3876 | 0.00746 | -0.0127 | -51.9571
-4.5 | -0.3349 | 0.00711 | -0.0117 | -47.1027
-4 | -0.2817 | 0.00686 | -0.0109 | -41.0641
-3.5 | -0.2284 | 0.0066 | -0.0101 | -34.6061
-3 | -0.1739 | 0.00648 | -0.0095 | -26.8364
-2.5 | -0.1181 | 0.00648 | -0.0093 | -18.2253
-2 | -0.0618 | 0.00654 | -0.0091 | -9.4495
-1.5 | -0.0085 | 0.00624 | -0.0083 | -1.3622
-1 | 0.0463 | 0.00612 | -0.0079 | 7.5654
-0.5 | 0.1016 | 0.00605 | -0.0075 | 16.7934
0 | 0.1572 | 0.00604 | -0.0073 | 26.0265
0.5 | 0.2126 | 0.00605 | -0.0071 | 35.1405
1 | 0.2677 | 0.00599 | -0.0068 | 44.6912
1.5 | 0.3229 | 0.00596 | -0.0065 | 54.1779
2 | 0.378 | 0.00598 | -0.0063 | 63.2107
2.5 | 0.4307 | 0.00578 | -0.0056 | 74.5156
3 | 0.4726 | 0.00399 | -0.003 | 118.4461
3.5 | 0.5414 | 0.00421 | -0.0059 | 128.5986
4 | 0.6148 | 0.00459 | -0.01 | 133.9434
4.5 | 0.676 | 0.00513 | -0.0115 | 131.7739
5 | 0.732 | 0.00603 | -0.0121 | 121.393
5.5 | 0.7844 | 0.00674 | -0.0117 | 116.3798
6 | 0.8432 | 0.00744 | -0.0128 | 113.3333
6.5 | 0.9029 | 0.00783 | -0.0139 | 115.3129
7 | 0.9617 | 0.00826 | -0.0149 | 116.4286
7.5 | 1.0202 | 0.00864 | -0.0159 | 118.0787
8 | 1.0787 | 0.00911 | -0.0169 | 118.4083
8.5 | 1.136 | 0.00963 | -0.0177 | 117.9647
9 | 1.1893 | 0.01051 | -0.0178 | 113.1589
9.5 | 1.2441 | 0.01095 | -0.0182 | 113.6164
10 | 1.296 | 0.01148 | -0.018 | 112.892
10.5 | 1.3391 | 0.01221 | -0.016 | 109.6724
11 | 1.3807 | 0.01298 | -0.0137 | 106.3713
11.5 | 1.4198 | 0.01386 | -0.0111 | 102.4387
12 | 1.4558 | 0.01493 | -0.0081 | 97.5084
12.5 | 1.4905 | 0.01597 | -0.005 | 93.3312
13 | 1.5142 | 0.01758 | -0.0004 | 86.132
13.5 | 1.5184 | 0.02016 | 0.0068 | 75.3175
14 | 1.5274 | 0.02138 | 0.0135 | 71.4406
14.5 | 1.5433 | 0.02314 | 0.0171 | 66.694
15 | 1.5401 | 0.02738 | 0.0191 | 56.2491
15.5 | 1.5333 | 0.03401 | 0.0171 | 45.0838
16 | 1.5502 | 0.0382 | 0.0154 | 40.5812
16.5 | 1.528 | 0.04733 | 0.0121 | 32.284
17 | 1.5791 | 0.04688 | 0.0126 | 33.6839
17.5 | 1.5427 | 0.05772 | 0.0088 | 26.7273
18 | 1.4729 | 0.07381 | 0.0024 | 19.9553
18.5 | 1.4371 | 0.08601 | -0.0026 | 16.7085
19 | 1.449 | 0.09104 | -0.0045 | 15.9161
19.5 | 1.4139 | 0.10373 | -0.01 | 13.6306
20 | 1.3651 | 0.11928 | -0.0173 | 11.4445

## 85. Re 6M Mach 0.25 (1)
BIGFOIL.COM POLAR EXPORT
HS 3.0_8
HS 3.0/8 |  |  |  | Cl Max: | 1.069 | at alpha= | 9 | deg
JavaFoil+Calcfoil stall+Eppler ext transition |  |  |  | L/D Max: | 149.59 | at alpha= | 5 | deg
Re: | 6000000 |  |  | Cd Min: | 0.00457 | at alpha= | 3.5 | deg
Mach: | 0.25 |  |  | Cl=0 at alpha= | -1.2213 | deg
|  |  |  | @ Cl=0.1, Cd= | 0.0062619
|  |  |  | @ Cl=0.4, Cd= | 0.0468
|  |  |  | @ Cl=0.6, Cd= | 0.0468
alpha (deg) | Cl | Cd | Cm | Cl/Cd
-11.5 | -0.059 | 0.08389 | 0.002 | -0.702
-11 | -0.056 | 0.07852 | 0.002 | -0.715
-10.5 | -0.053 | 0.07404 | 0.002 | -0.72
-10 | -0.144 | 0.06934 | 0.002 | -2.083
-9.5 | -0.202 | 0.06494 | 0.002 | -3.108
-9 | -0.249 | 0.06014 | 0.002 | -4.144
-8.5 | -0.289 | 0.05821 | 0.001 | -4.971
-8 | -0.322 | 0.054 | 0.001 | -5.964
-7.5 | -0.346 | 0.05097 | 0.001 | -6.793
-7 | -0.361 | 0.04699 | 0.001 | -7.682
-6.5 | -0.366 | 0.04491 | 0.001 | -8.144
-6 | -0.361 | 0.04166 | 0.001 | -8.657
-5.5 | -0.346 | 0.03857 | 0.001 | -8.978
-5 | -0.324 | 0.03572 | 0 | -9.068
-4.5 | -0.294 | 0.0329 | 0 | -8.951
-4 | -0.316 | 0.0073 | 0 | -43.269
-3.5 | -0.264 | 0.00675 | -0.001 | -39.177
-3 | -0.209 | 0.00659 | -0.001 | -31.769
-2.5 | -0.152 | 0.00674 | -0.002 | -22.572
-2 | -0.093 | 0.00625 | -0.002 | -14.934
-1.5 | -0.034 | 0.00641 | -0.002 | -5.236
-1 | 0.027 | 0.00636 | -0.003 | 4.229
-0.5 | 0.088 | 0.00626 | -0.004 | 14.013
0 | 0.15 | 0.00627 | -0.004 | 23.867
0.5 | 0.211 | 0.00631 | -0.005 | 33.433
1 | 0.272 | 0.00629 | -0.005 | 43.275
1.5 | 0.334 | 0.00648 | -0.006 | 51.476
2 | 0.395 | 0.00654 | -0.006 | 60.385
2.5 | 0.456 | 0.00676 | -0.007 | 67.394
3 | 0.517 | 0.00681 | -0.008 | 75.862
3.5 | 0.578 | 0.00457 | -0.008 | 126.374
4 | 0.639 | 0.00469 | -0.009 | 136.152
4.5 | 0.699 | 0.00488 | -0.009 | 143.356
5 | 0.759 | 0.00507 | -0.01 | 149.59
5.5 | 0.815 | 0.00732 | -0.011 | 111.451
6 | 0.869 | 0.00776 | -0.011 | 112.056
6.5 | 0.919 | 0.00827 | -0.012 | 111.08
7 | 0.964 | 0.00871 | -0.013 | 110.675
7.5 | 1.003 | 0.00925 | -0.014 | 108.441
8 | 1.034 | 0.0097 | -0.014 | 106.627
8.5 | 1.057 | 0.01035 | -0.015 | 102.103
9 | 1.069 | 0.01099 | -0.016 | 97.278
9.5 | 1.069 | 0.01179 | -0.017 | 90.714
10 | 1.057 | 0.01315 | -0.017 | 80.434
10.5 | 1.032 | 0.01403 | -0.018 | 73.568
11 | 0.994 | 0.01515 | -0.019 | 65.619
11.5 | 0.922 | 0.01672 | -0.019 | 55.134
12 | 0.845 | 0.01996 | -0.02 | 42.317
12.5 | 0.733 | 0.02625 | -0.02 | 27.938
13 | 0.626 | 0.02987 | -0.02 | 20.942
13.5 | 0.508 | 0.03759 | -0.021 | 13.507
14 | 0.386 | 0.0468 | -0.021 | 8.249

## 86. Re 6M Mach 0.25 (2)
BIGFOIL.COM POLAR EXPORT
HS 3.0_8
HS 3.0/8 |  |  |  | Cl Max: | 1.4417 | at alpha= | 12 | deg
XFOIL ncrit=9 |  |  |  | L/D Max: | 136.559 | at alpha= | 4 | deg
Re: | 6000000 |  |  | Cd Min: | 0.25634 | at alpha= | -20 | deg
Mach: | 0.25 |  |  | Cl=0 at alpha= | -1.4311 | deg
|  |  |  | @ Cl=0.1, Cd= | 0.006078
|  |  |  | @ Cl=0.4, Cd= | 0.0059651
|  |  |  | @ Cl=0.6, Cd= | 0.0044812
alpha (deg) | Cl | Cd | Cm | Cl/Cd
-20 | -0.7748 | 0.25634 | 0.0761 | -3.0225
-19.5 | -0.7574 | 0.24943 | 0.0722 | -3.0365
-19 | -0.7399 | 0.24273 | 0.0683 | -3.0482
-18.5 | -0.7249 | 0.23449 | 0.0643 | -3.0914
-18 | -0.7076 | 0.22854 | 0.0607 | -3.0962
-17.5 | -0.6909 | 0.22209 | 0.0572 | -3.1109
-17 | -0.6736 | 0.21597 | 0.0537 | -3.119
-16.5 | -0.6572 | 0.20903 | 0.0503 | -3.144
-16 | -0.6403 | 0.20215 | 0.047 | -3.1674
-15.5 | -0.6241 | 0.19449 | 0.0438 | -3.2089
-15 | -0.6094 | 0.1874 | 0.0407 | -3.2519
-14.5 | -0.5947 | 0.18033 | 0.0377 | -3.2978
-14 | -0.5806 | 0.17324 | 0.0348 | -3.3514
-13.5 | -0.5681 | 0.16585 | 0.032 | -3.4254
-13 | -0.5554 | 0.15856 | 0.0292 | -3.5028
-12.5 | -0.5435 | 0.15132 | 0.0266 | -3.5917
-12 | -0.533 | 0.1437 | 0.0238 | -3.7091
-11.5 | -0.5228 | 0.1362 | 0.0212 | -3.8385
-11 | -0.5224 | 0.12619 | 0.0178 | -4.1398
-10.5 | -0.5209 | 0.11633 | 0.0142 | -4.4778
-10 | -0.5165 | 0.10788 | 0.0109 | -4.7877
-9.5 | -0.4075 | 0.09193 | -0.0235 | -4.4327
-9 | -0.4027 | 0.09035 | -0.0199 | -4.4571
-8.5 | -0.4156 | 0.08104 | -0.0236 | -5.1283
-8 | -0.4316 | 0.07409 | -0.0262 | -5.8253
-7.5 | -0.464 | 0.06252 | -0.0302 | -7.4216
-7 | -0.53 | 0.03355 | -0.0315 | -15.7973
-6.5 | -0.5629 | 0.01111 | -0.0209 | -50.6661
-6 | -0.511 | 0.0095 | -0.0188 | -53.7895
-5.5 | -0.457 | 0.00846 | -0.0169 | -54.0189
-5 | -0.4019 | 0.00787 | -0.0154 | -51.0673
-4.5 | -0.3467 | 0.00745 | -0.014 | -46.5369
-4 | -0.2914 | 0.00707 | -0.0126 | -41.2164
-3.5 | -0.2358 | 0.00675 | -0.0115 | -34.9333
-3 | -0.1797 | 0.00652 | -0.0106 | -27.5613
-1.5 | -0.0078 | 0.00629 | -0.009 | -1.2401
-1 | 0.0488 | 0.00615 | -0.0084 | 7.935
-0.5 | 0.1057 | 0.00607 | -0.0079 | 17.4135
0 | 0.1631 | 0.00605 | -0.0076 | 26.9587
0.5 | 0.2202 | 0.00606 | -0.0074 | 36.3366
1 | 0.277 | 0.00603 | -0.007 | 45.937
1.5 | 0.334 | 0.00598 | -0.0067 | 55.8528
2 | 0.3909 | 0.00599 | -0.0064 | 65.2588
2.5 | 0.4457 | 0.00584 | -0.0057 | 76.3185
3 | 0.4873 | 0.00404 | -0.0026 | 120.6188
3.5 | 0.5583 | 0.00428 | -0.0055 | 130.4439
4 | 0.635 | 0.00465 | -0.0098 | 136.5591
4.5 | 0.6976 | 0.00527 | -0.0111 | 132.3719
5 | 0.7577 | 0.00616 | -0.012 | 123.0032
5.5 | 0.8111 | 0.0069 | -0.0112 | 117.5507
6 | 0.8724 | 0.00765 | -0.0122 | 114.0392
6.5 | 0.9348 | 0.00806 | -0.0131 | 115.9801
7 | 0.9964 | 0.00852 | -0.0139 | 116.9484
7.5 | 1.0577 | 0.00901 | -0.0146 | 117.3918
8 | 1.119 | 0.00957 | -0.0152 | 116.9279
8.5 | 1.1768 | 0.01052 | -0.0152 | 111.8631
9 | 1.2343 | 0.01119 | -0.0151 | 110.3038
9.5 | 1.2909 | 0.01205 | -0.0148 | 107.1286
10 | 1.3335 | 0.01311 | -0.0117 | 101.7162
10.5 | 1.372 | 0.01435 | -0.0079 | 95.6098
11 | 1.4047 | 0.01583 | -0.0034 | 88.7366
11.5 | 1.4333 | 0.01743 | 0.0016 | 82.2318
12 | 1.4417 | 0.0199 | 0.0091 | 72.4472
12.5 | 1.4165 | 0.02297 | 0.02 | 61.6674
13 | 1.399 | 0.02876 | 0.0221 | 48.6439
13.5 | 1.3757 | 0.03823 | 0.0183 | 35.9848
14 | 1.368 | 0.04587 | 0.0155 | 29.8234
14.5 | 1.3399 | 0.05601 | 0.0117 | 23.9225
15 | 1.296 | 0.06837 | 0.0068 | 18.9557
15.5 | 1.2602 | 0.08082 | 0.0014 | 15.5927
16 | 1.2345 | 0.09246 | -0.0038 | 13.3517
16.5 | 1.1935 | 0.10715 | -0.0107 | 11.1386
17 | 1.1891 | 0.1161 | -0.0145 | 10.242

## 87. Re 6M Mach 0.50 (1)
BIGFOIL.COM POLAR EXPORT
HS 3.0_8
HS 3.0/8 |  |  |  | Cl Max: | 1.199 | at alpha= | 20 | deg
JavaFoil+Calcfoil stall+Eppler ext transition |  |  |  | L/D Max: | 146.656 | at alpha= | 4.5 | deg
Re: | 6000000 |  |  | Cd Min: | 0.00511 | at alpha= | 4 | deg
Mach: | 0.5 |  |  | Cl=0 at alpha= | -1.2239 | deg
|  |  |  | @ Cl=0.1, Cd= | 0.0064871
|  |  |  | @ Cl=0.4, Cd= | 0.0067116
|  |  |  | @ Cl=0.6, Cd= | 0.0070533
alpha (deg) | Cl | Cd | Cm | Cl/Cd
-20 | -1.009 | 0.15345 | 0.003 | -6.578
-19.5 | -0.985 | 0.15876 | 0.004 | -6.205
-19 | -0.96 | 0.14977 | 0.004 | -6.411
-18.5 | -0.934 | 0.14331 | 0.004 | -6.52
-18 | -0.909 | 0.13593 | 0.004 | -6.684
-17.5 | -0.882 | 0.13128 | 0.004 | -6.717
-17 | -0.854 | 0.12638 | 0.004 | -6.76
-16.5 | -0.827 | 0.12342 | 0.003 | -6.699
-16 | -0.8 | 0.11698 | 0.003 | -6.841
-15.5 | -0.774 | 0.11475 | 0.003 | -6.744
-15 | -0.748 | 0.11052 | 0.003 | -6.764
-14.5 | -0.721 | 0.10684 | 0.003 | -6.75
-14 | -0.695 | 0.10342 | 0.003 | -6.717
-13.5 | -0.668 | 0.09996 | 0.003 | -6.685
-13 | -0.642 | 0.0937 | 0.003 | -6.849
-12.5 | -0.615 | 0.09077 | 0.003 | -6.777
-12 | -0.589 | 0.07605 | 0.003 | -7.75
-11.5 | -0.564 | 0.06903 | 0.003 | -8.166
-11 | -0.54 | 0.06165 | 0.003 | -8.759
-10.5 | -0.519 | 0.05336 | 0.003 | -9.728
-10 | -0.59 | 0.00992 | 0.004 | -59.484
-9.5 | -0.461 | 0.0502 | 0.003 | -9.185
-9 | -0.433 | 0.04795 | 0.002 | -9.032
-8.5 | -0.412 | 0.04016 | 0.002 | -10.265
-8 | -0.376 | 0.04479 | 0.002 | -8.396
-7.5 | -0.345 | 0.04587 | 0.001 | -7.531
-7 | -0.317 | 0.04413 | 0.001 | -7.188
-6.5 | -0.29 | 0.0421 | 0.001 | -6.887
-6 | -0.262 | 0.04455 | 0.001 | -5.891
-5.5 | -0.235 | 0.04081 | 0.001 | -5.762
-5 | -0.208 | 0.04132 | 0 | -5.028
-4.5 | -0.18 | 0.03722 | 0 | -4.849
-4 | -0.23 | 0.03521 | 0 | -6.535
-3.5 | -0.221 | 0.03253 | 0 | -6.798
-3 | -0.185 | 0.02736 | -0.001 | -6.777
-2.5 | -0.167 | 0.00691 | -0.002 | -24.115
-2 | -0.103 | 0.00678 | -0.002 | -15.228
-1.5 | -0.037 | 0.00643 | -0.003 | -5.808
-1 | 0.03 | 0.00652 | -0.003 | 4.6
-0.5 | 0.098 | 0.00649 | -0.004 | 15.09
0 | 0.167 | 0.00639 | -0.005 | 26.166
0.5 | 0.236 | 0.0063 | -0.005 | 37.45
1 | 0.304 | 0.00654 | -0.006 | 46.505
1.5 | 0.373 | 0.00666 | -0.006 | 55.942
2 | 0.441 | 0.00679 | -0.007 | 64.948
2.5 | 0.509 | 0.0071 | -0.008 | 71.772
3 | 0.577 | 0.0071 | -0.008 | 81.292
3.5 | 0.646 | 0.00696 | -0.009 | 92.748
4 | 0.713 | 0.00511 | -0.01 | 139.692
4.5 | 0.781 | 0.00532 | -0.011 | 146.656
5 | 0.846 | 0.00677 | -0.011 | 124.989
5.5 | 0.905 | 0.00854 | -0.012 | 105.909
6 | 0.956 | 0.00919 | -0.013 | 103.96
6.5 | 0.992 | 0.0099 | -0.014 | 100.216
7 | 1 | 0.01086 | -0.014 | 92.113
7.5 | 0.929 | 0.01175 | -0.015 | 79.096
8 | 0.633 | 0.01268 | -0.016 | 49.894
8.5 | 0.667 | 0.01399 | -0.017 | 47.666
9 | 0.676 | 0.01796 | -0.017 | 37.649
9.5 | 0.705 | 0.01886 | -0.018 | 37.393
10 | 0.723 | 0.02334 | -0.018 | 30.952
10.5 | 0.735 | 0.03063 | -0.018 | 24.007
11 | 0.766 | 0.03168 | -0.019 | 24.18
11.5 | 0.781 | 0.0407 | -0.019 | 19.199
12 | 0.807 | 0.04438 | -0.02 | 18.191
12.5 | 0.759 | 0.08866 | -0.013 | 8.563
13 | 0.786 | 0.09507 | -0.014 | 8.271
13.5 | 0.812 | 0.11266 | -0.014 | 7.204
14 | 0.84 | 0.10424 | -0.015 | 8.06
14.5 | 0.877 | 0.1072 | -0.017 | 8.181
15 | 0.937 | 0.09113 | -0.022 | 10.28
15.5 | 0.964 | 0.09741 | -0.022 | 9.9
16 | 0.99 | 0.10521 | -0.023 | 9.406
16.5 | 1.006 | 0.12053 | -0.023 | 8.345
17 | 1.012 | 0.12778 | -0.021 | 7.923
17.5 | 1.058 | 0.12452 | -0.024 | 8.493
18 | 1.091 | 0.1268 | -0.025 | 8.601
18.5 | 1.112 | 0.13832 | -0.025 | 8.041
19 | 1.118 | 0.14531 | -0.023 | 7.691
19.5 | 1.144 | 0.14719 | -0.024 | 7.774
20 | 1.199 | 0.13687 | -0.028 | 8.761

## 88. Re 6M Mach 0.50 (2)
BIGFOIL.COM POLAR EXPORT
HS 3.0_8
HS 3.0/8 |  |  |  | Cl Max: | 1.2546 | at alpha= | 8 | deg
XFOIL ncrit=9 |  |  |  | L/D Max: | 146.177 | at alpha= | 4 | deg
Re: | 6000000 |  |  | Cd Min: | 0.25362 | at alpha= | -18.5 | deg
Mach: | 0.5 |  |  | Cl=0 at alpha= | -1.475 | deg
|  |  |  | @ Cl=0.1, Cd= | 0.0063005
|  |  |  | @ Cl=0.4, Cd= | 0.0061049
|  |  |  | @ Cl=0.6, Cd= | 0.0044231
alpha (deg) | Cl | Cd | Cm | Cl/Cd
-18.5 | -0.7785 | 0.25362 | 0.0742 | -3.0696
-18 | -0.7569 | 0.24609 | 0.0697 | -3.0757
-17.5 | -0.7356 | 0.2383 | 0.0654 | -3.0869
-17 | -0.7142 | 0.23066 | 0.0612 | -3.0963
-16.5 | -0.6933 | 0.22281 | 0.0571 | -3.1116
-16 | -0.6723 | 0.21477 | 0.0531 | -3.1303
-15.5 | -0.6517 | 0.20616 | 0.0492 | -3.1611
-15 | -0.632 | 0.19823 | 0.0454 | -3.1882
-14.5 | -0.6127 | 0.1904 | 0.0418 | -3.218
-14 | -0.5941 | 0.18271 | 0.0383 | -3.2516
-13.5 | -0.5765 | 0.17482 | 0.0349 | -3.2977
-13 | -0.5592 | 0.16701 | 0.0317 | -3.3483
-12.5 | -0.5428 | 0.15937 | 0.0286 | -3.4059
-12 | -0.5276 | 0.15149 | 0.0256 | -3.4827
-10.5 | -0.4193 | 0.11852 | -0.0085 | -3.5378
-10 | -0.4097 | 0.11105 | -0.0112 | -3.6893
-9.5 | -0.3979 | 0.1035 | -0.0146 | -3.8444
-9 | -0.3793 | 0.09773 | -0.0172 | -3.8811
-8.5 | -0.3704 | 0.09039 | -0.0205 | -4.0978
-8 | -0.362 | 0.08328 | -0.0236 | -4.3468
-7.5 | -0.36 | 0.07587 | -0.0268 | -4.745
-7 | -0.3597 | 0.06948 | -0.0295 | -5.177
-6.5 | -0.3735 | 0.06302 | -0.0313 | -5.9267
-6 | -0.3665 | 0.05563 | -0.0345 | -6.5882
-5.5 | -0.3554 | 0.04689 | -0.0365 | -7.5794
-4.5 | -0.3118 | 0.02859 | -0.0336 | -10.9059
-4 | -0.2963 | 0.01704 | -0.0269 | -17.3885
-3.5 | -0.2647 | 0.00872 | -0.0208 | -30.3555
-3 | -0.2037 | 0.00721 | -0.0173 | -28.2524
-2.5 | -0.1389 | 0.00669 | -0.0147 | -20.7623
-2 | -0.0691 | 0.00683 | -0.0137 | -10.1171
-1.5 | -0.0032 | 0.00665 | -0.0124 | -0.4812
-1 | 0.0609 | 0.00641 | -0.011 | 9.5008
-0.5 | 0.1252 | 0.00623 | -0.0099 | 20.0963
0 | 0.1899 | 0.00614 | -0.0091 | 30.9283
0.5 | 0.2548 | 0.00615 | -0.0085 | 41.4309
1 | 0.3198 | 0.00614 | -0.0079 | 52.0847
1.5 | 0.3843 | 0.0061 | -0.0073 | 63
2 | 0.449 | 0.00612 | -0.0067 | 73.366
2.5 | 0.5136 | 0.00617 | -0.006 | 83.2415
3 | 0.5341 | 0.00424 | 0.0036 | 125.967
3.5 | 0.6349 | 0.00452 | -0.0035 | 140.4646
4 | 0.7265 | 0.00497 | -0.0085 | 146.1771
4.5 | 0.7944 | 0.00614 | -0.0087 | 129.3811
5 | 0.8695 | 0.00709 | -0.0099 | 122.6375
5.5 | 0.9324 | 0.00802 | -0.0081 | 116.2594
6 | 1.0076 | 0.00855 | -0.0083 | 117.848
6.5 | 1.0818 | 0.00934 | -0.0078 | 115.8244
7 | 1.1549 | 0.01043 | -0.0068 | 110.7287
7.5 | 1.2201 | 0.01255 | -0.0046 | 97.2191
8 | 1.2546 | 0.01635 | 0.0012 | 76.7339
8.5 | 1.2441 | 0.01984 | 0.0133 | 62.7067
9 | 1.2091 | 0.02437 | 0.0231 | 49.6143
9.5 | 1.188 | 0.03346 | 0.0202 | 35.5051
10 | 1.1578 | 0.04325 | 0.0173 | 26.7699
10.5 | 1.1258 | 0.05328 | 0.0141 | 21.1299
11 | 1.0917 | 0.06386 | 0.0102 | 17.0952
11.5 | 1.0597 | 0.07523 | 0.0054 | 14.0861
12 | 1.0263 | 0.08775 | -0.0006 | 11.6957
12.5 | 0.9982 | 0.10034 | -0.0062 | 9.9482
13 | 0.9725 | 0.11345 | -0.0126 | 8.5721

## 89. Re 7M Mach 0.00 (1)
BIGFOIL.COM POLAR EXPORT
HS 3.0_8
HS 3.0/8 |  |  |  | Cl Max: | 1.115 | at alpha= | 10.5 | deg
JavaFoil+Calcfoil stall+Eppler ext transition |  |  |  | L/D Max: | 145.037 | at alpha= | 4.5 | deg
Re: | 7000000 |  |  | Cd Min: | 0.0044 | at alpha= | 3.5 | deg
Mach: | 0 |  |  | Cl=0 at alpha= | -1.2203 | deg
|  |  |  | @ Cl=0.1, Cd= | 0.00613
|  |  |  | @ Cl=0.4, Cd= | 0.006492
|  |  |  | @ Cl=0.6, Cd= | 0.0044678
alpha (deg) | Cl | Cd | Cm | Cl/Cd
-13 | -0.303 | 0.09181 | 0.002 | -3.296
-12.5 | -0.319 | 0.08595 | 0.002 | -3.715
-12 | -0.336 | 0.08214 | 0.002 | -4.093
-11.5 | -0.353 | 0.0766 | 0.002 | -4.608
-11 | -0.369 | 0.074 | 0.002 | -4.988
-10.5 | -0.384 | 0.06789 | 0.002 | -5.662
-10 | -0.398 | 0.06493 | 0.002 | -6.131
-9.5 | -0.41 | 0.06181 | 0.002 | -6.628
-9 | -0.418 | 0.05812 | 0.002 | -7.201
-8.5 | -0.424 | 0.05474 | 0.001 | -7.743
-8 | -0.425 | 0.05213 | 0.001 | -8.153
-7.5 | -0.422 | 0.04753 | 0.001 | -8.872
-7 | -0.413 | 0.04504 | 0.001 | -9.17
-6.5 | -0.4 | 0.04186 | 0.001 | -9.548
-6 | -0.38 | 0.03947 | 0.001 | -9.633
-5.5 | -0.356 | 0.03659 | 0.001 | -9.723
-5 | -0.328 | 0.03319 | 0 | -9.875
-4.5 | -0.357 | 0.00707 | 0 | -50.524
-4 | -0.31 | 0.00668 | 0 | -46.383
-3.5 | -0.258 | 0.00692 | -0.001 | -37.296
-3 | -0.204 | 0.00637 | -0.001 | -31.997
-2.5 | -0.148 | 0.00619 | -0.001 | -23.86
-2 | -0.091 | 0.00626 | -0.002 | -14.461
-1.5 | -0.033 | 0.00621 | -0.002 | -5.244
-1 | 0.026 | 0.00617 | -0.003 | 4.226
-0.5 | 0.085 | 0.00613 | -0.003 | 13.862
0 | 0.145 | 0.00613 | -0.004 | 23.629
0.5 | 0.204 | 0.0061 | -0.004 | 33.496
1 | 0.264 | 0.0062 | -0.005 | 42.528
1.5 | 0.323 | 0.00627 | -0.006 | 51.539
2 | 0.382 | 0.00648 | -0.006 | 59.023
2.5 | 0.442 | 0.00652 | -0.007 | 67.751
3 | 0.501 | 0.00646 | -0.007 | 77.529
3.5 | 0.56 | 0.0044 | -0.008 | 127.297
4 | 0.619 | 0.0045 | -0.009 | 137.354
4.5 | 0.678 | 0.00467 | -0.009 | 145.037
5 | 0.735 | 0.00574 | -0.01 | 128.081
5.5 | 0.791 | 0.00596 | -0.01 | 132.628
6 | 0.844 | 0.00725 | -0.011 | 116.353
6.5 | 0.894 | 0.00772 | -0.012 | 115.86
7 | 0.941 | 0.00815 | -0.012 | 115.463
7.5 | 0.984 | 0.00854 | -0.013 | 115.122
8 | 1.021 | 0.00897 | -0.014 | 113.785
8.5 | 1.053 | 0.00953 | -0.015 | 110.564
9 | 1.079 | 0.01 | -0.015 | 107.906
9.5 | 1.098 | 0.01069 | -0.016 | 102.716
10 | 1.11 | 0.01117 | -0.017 | 99.388
10.5 | 1.115 | 0.01243 | -0.018 | 89.704
11 | 1.113 | 0.01311 | -0.018 | 84.951
11.5 | 1.105 | 0.01415 | -0.019 | 78.088
12 | 1.09 | 0.01495 | -0.02 | 72.914
12.5 | 1.03 | 0.01699 | -0.02 | 60.64
13 | 0.977 | 0.01959 | -0.021 | 49.869
13.5 | 0.919 | 0.02353 | -0.021 | 39.048
14 | 0.866 | 0.02651 | -0.022 | 32.652
14.5 | 0.805 | 0.03268 | -0.022 | 24.64
15 | 0.751 | 0.03845 | -0.022 | 19.52
15.5 | 0.693 | 0.04834 | -0.022 | 14.333

## 90. Re 7M Mach 0.00 (2)
BIGFOIL.COM POLAR EXPORT
HS 3.0_8
HS 3.0/8 |  |  |  | Cl Max: | 1.6587 | at alpha= | 17 | deg
XFOIL ncrit=9 |  |  |  | L/D Max: | 134.452 | at alpha= | 4 | deg
Re: | 7000000 |  |  | Cd Min: | 0.11195 | at alpha= | -10.5 | deg
Mach: | 0 |  |  | Cl=0 at alpha= | -1.4164 | deg
|  |  |  | @ Cl=0.1, Cd= | 0.0058902
|  |  |  | @ Cl=0.4, Cd= | 0.0057702
|  |  |  | @ Cl=0.6, Cd= | 0.0044644
alpha (deg) | Cl | Cd | Cm | Cl/Cd
-10.5 | -0.5373 | 0.11195 | 0.0133 | -4.7995
-10 | -0.679 | 0.07299 | -0.0132 | -9.3026
-9.5 | -0.8437 | 0.01692 | -0.0197 | -49.8641
-9 | -0.7811 | 0.01302 | -0.023 | -59.9923
-8.5 | -0.74 | 0.01165 | -0.0202 | -63.5193
-8 | -0.6951 | 0.01066 | -0.0181 | -65.2064
-7.5 | -0.6463 | 0.00972 | -0.0167 | -66.4918
-7 | -0.5955 | 0.00899 | -0.0155 | -66.2403
-6.5 | -0.5441 | 0.00836 | -0.0145 | -65.0837
-6 | -0.4922 | 0.00782 | -0.0135 | -62.9412
-5.5 | -0.4393 | 0.00753 | -0.0128 | -58.34
-5 | -0.3865 | 0.00725 | -0.012 | -53.3103
-4.5 | -0.3341 | 0.00693 | -0.0111 | -48.2107
-4 | -0.2811 | 0.00668 | -0.0103 | -42.0808
-3.5 | -0.228 | 0.00643 | -0.0096 | -35.4588
-3 | -0.174 | 0.00628 | -0.0091 | -27.707
-2.5 | -0.1188 | 0.00625 | -0.0088 | -19.008
-2 | -0.063 | 0.00629 | -0.0087 | -10.0159
-1.5 | -0.0091 | 0.0061 | -0.0081 | -1.4918
-1 | 0.0453 | 0.00595 | -0.0077 | 7.6134
-0.5 | 0.1002 | 0.00589 | -0.0073 | 17.0119
0 | 0.1556 | 0.00587 | -0.0072 | 26.5077
0.5 | 0.2107 | 0.00587 | -0.007 | 35.8944
1.5 | 0.3207 | 0.00582 | -0.0065 | 55.1031
2 | 0.3755 | 0.00583 | -0.0062 | 64.4082
2.5 | 0.4288 | 0.0057 | -0.0057 | 75.2281
3 | 0.4498 | 0.00385 | 0.0016 | 116.8312
3.5 | 0.5283 | 0.00406 | -0.0036 | 130.1232
4 | 0.601 | 0.00447 | -0.0078 | 134.4519
4.5 | 0.6603 | 0.00507 | -0.009 | 130.2367
5 | 0.7212 | 0.00584 | -0.0106 | 123.4932
5.5 | 0.7693 | 0.00653 | -0.0093 | 117.8101
6 | 0.828 | 0.00718 | -0.0105 | 115.3203
6.5 | 0.8865 | 0.00756 | -0.0115 | 117.2619
7 | 0.945 | 0.00795 | -0.0126 | 118.8679
7.5 | 1.0035 | 0.0083 | -0.0137 | 120.9036
8 | 1.061 | 0.00873 | -0.0147 | 121.5349
8.5 | 1.1179 | 0.00923 | -0.0155 | 121.1159
9 | 1.1722 | 0.00999 | -0.016 | 117.3373
9.5 | 1.2268 | 0.01038 | -0.0165 | 118.1888
10 | 1.2801 | 0.01082 | -0.0168 | 118.3087
10.5 | 1.3319 | 0.01146 | -0.0169 | 116.2216
11 | 1.3804 | 0.01214 | -0.0164 | 113.7068
11.5 | 1.4209 | 0.01292 | -0.0142 | 109.9768
12 | 1.4572 | 0.01393 | -0.0113 | 104.6088
12.5 | 1.4926 | 0.01497 | -0.0085 | 99.7061
13 | 1.5193 | 0.01645 | -0.0043 | 92.3587
13.5 | 1.537 | 0.01836 | 0.0009 | 83.7146
14 | 1.5724 | 0.019 | 0.0033 | 82.7579
14.5 | 1.5875 | 0.02011 | 0.0092 | 78.9408
15 | 1.5941 | 0.02194 | 0.0147 | 72.6572
15.5 | 1.5999 | 0.02482 | 0.0177 | 64.4601
16 | 1.6185 | 0.02749 | 0.0181 | 58.876
16.5 | 1.6145 | 0.0336 | 0.0164 | 48.0506
17 | 1.6587 | 0.03402 | 0.0162 | 48.7566
17.5 | 1.6418 | 0.04226 | 0.0132 | 38.85
18 | 1.5935 | 0.05454 | 0.0089 | 29.2171
18.5 | 1.56 | 0.06513 | 0.0051 | 23.9521
19 | 1.5747 | 0.0693 | 0.0037 | 22.7229
19.5 | 1.541 | 0.08073 | -0.0009 | 19.0883
20 | 1.4909 | 0.09522 | -0.0071 | 15.6574

## 91. Re 7M Mach 0.10 (1)
BIGFOIL.COM POLAR EXPORT
HS 3.0_8
HS 3.0/8 |  |  |  | Cl Max: | 1.107 | at alpha= | 10.5 | deg
JavaFoil+Calcfoil stall+Eppler ext transition |  |  |  | L/D Max: | 145.215 | at alpha= | 4.5 | deg
Re: | 7000000 |  |  | Cd Min: | 0.00441 | at alpha= | 3.5 | deg
Mach: | 0.1 |  |  | Cl=0 at alpha= | -1.2203 | deg
|  |  |  | @ Cl=0.1, Cd= | 0.0061525
|  |  |  | @ Cl=0.4, Cd= | 0.0065107
|  |  |  | @ Cl=0.6, Cd= | 0.004479
alpha (deg) | Cl | Cd | Cm | Cl/Cd
-13 | -0.264 | 0.09194 | 0.002 | -2.869
-12.5 | -0.282 | 0.08772 | 0.002 | -3.22
-12 | -0.302 | 0.083 | 0.002 | -3.633
-11.5 | -0.321 | 0.07752 | 0.002 | -4.139
-11 | -0.34 | 0.07257 | 0.002 | -4.683
-10.5 | -0.358 | 0.0681 | 0.002 | -5.258
-10 | -0.375 | 0.06528 | 0.002 | -5.743
-9.5 | -0.39 | 0.0624 | 0.002 | -6.247
-9 | -0.402 | 0.05901 | 0.002 | -6.81
-8.5 | -0.41 | 0.05537 | 0.001 | -7.413
-8 | -0.415 | 0.05224 | 0.001 | -7.936
-7.5 | -0.414 | 0.04819 | 0.001 | -8.591
-7 | -0.408 | 0.04581 | 0.001 | -8.901
-6.5 | -0.396 | 0.04213 | 0.001 | -9.402
-6 | -0.378 | 0.03958 | 0.001 | -9.558
-5.5 | -0.355 | 0.03666 | 0.001 | -9.688
-5 | -0.33 | 0.03163 | 0 | -10.44
-4.5 | -0.358 | 0.00709 | 0 | -50.493
-4 | -0.311 | 0.00671 | 0 | -46.343
-3.5 | -0.259 | 0.00672 | -0.001 | -38.597
-3 | -0.205 | 0.0064 | -0.001 | -32.003
-2.5 | -0.148 | 0.00622 | -0.001 | -23.856
-2 | -0.091 | 0.00629 | -0.002 | -14.47
-1.5 | -0.033 | 0.00623 | -0.002 | -5.248
-1 | 0.026 | 0.00614 | -0.003 | 4.269
-0.5 | 0.085 | 0.00615 | -0.003 | 13.88
0 | 0.146 | 0.00616 | -0.004 | 23.659
0.5 | 0.205 | 0.00613 | -0.004 | 33.509
1 | 0.265 | 0.00616 | -0.005 | 43.027
1.5 | 0.325 | 0.00629 | -0.006 | 51.635
2 | 0.384 | 0.0065 | -0.006 | 59.145
2.5 | 0.444 | 0.00654 | -0.007 | 67.886
3 | 0.503 | 0.00648 | -0.007 | 77.69
3.5 | 0.563 | 0.00441 | -0.008 | 127.518
4 | 0.622 | 0.00452 | -0.009 | 137.567
4.5 | 0.681 | 0.00469 | -0.009 | 145.215
5 | 0.739 | 0.00576 | -0.01 | 128.152
5.5 | 0.794 | 0.00599 | -0.011 | 132.658
6 | 0.848 | 0.00729 | -0.011 | 116.268
6.5 | 0.898 | 0.00776 | -0.012 | 115.679
7 | 0.945 | 0.0082 | -0.013 | 115.16
7.5 | 0.987 | 0.00866 | -0.013 | 114.006
8 | 1.024 | 0.00902 | -0.014 | 113.498
8.5 | 1.055 | 0.00961 | -0.015 | 109.785
9 | 1.079 | 0.01018 | -0.015 | 105.959
9.5 | 1.096 | 0.01127 | -0.016 | 97.211
10 | 1.105 | 0.01144 | -0.017 | 96.64
10.5 | 1.107 | 0.0119 | -0.018 | 93.036
11 | 1.101 | 0.01329 | -0.019 | 82.89
11.5 | 1.089 | 0.01438 | -0.019 | 75.709
12 | 1.069 | 0.01523 | -0.02 | 70.201
12.5 | 0.999 | 0.01772 | -0.02 | 56.381
13 | 0.94 | 0.02065 | -0.021 | 45.512
13.5 | 0.881 | 0.02367 | -0.021 | 37.204
14 | 0.817 | 0.02853 | -0.022 | 28.623
14.5 | 0.752 | 0.03556 | -0.022 | 21.132
15 | 0.693 | 0.04178 | -0.022 | 16.577
15.5 | 0.631 | 0.05291 | -0.022 | 11.924

## 92. Re 7M Mach 0.10 (2)
BIGFOIL.COM POLAR EXPORT
HS 3.0_8
HS 3.0/8 |  |  |  | Cl Max: | 1.6262 | at alpha= | 17 | deg
XFOIL ncrit=9 |  |  |  | L/D Max: | 134.955 | at alpha= | 4 | deg
Re: | 7000000 |  |  | Cd Min: | 0.17154 | at alpha= | -14 | deg
Mach: | 0.1 |  |  | Cl=0 at alpha= | -1.4179 | deg
|  |  |  | @ Cl=0.1, Cd= | 0.0058911
|  |  |  | @ Cl=0.4, Cd= | 0.0057904
|  |  |  | @ Cl=0.6, Cd= | 0.0044536
alpha (deg) | Cl | Cd | Cm | Cl/Cd
-14 | -0.5818 | 0.17154 | 0.0347 | -3.3916
-13.5 | -0.5702 | 0.16414 | 0.0319 | -3.4739
-13 | -0.5586 | 0.15689 | 0.0292 | -3.5605
-12.5 | -0.5477 | 0.1497 | 0.0266 | -3.6587
-12 | -0.5382 | 0.142 | 0.0239 | -3.7901
-11.5 | -0.5498 | 0.12804 | 0.0196 | -4.294
-10.5 | -0.5362 | 0.11226 | 0.0133 | -4.7764
-9.5 | -0.6401 | 0.06611 | -0.0232 | -9.6823
-9 | -0.7785 | 0.01536 | -0.0256 | -50.6836
-8.5 | -0.7426 | 0.01278 | -0.022 | -58.1064
-8 | -0.6991 | 0.01132 | -0.0195 | -61.758
-7.5 | -0.6507 | 0.01011 | -0.0178 | -64.362
-7 | -0.5997 | 0.00925 | -0.0165 | -64.8324
-6.5 | -0.5479 | 0.00854 | -0.0153 | -64.1569
-6 | -0.4955 | 0.00796 | -0.0142 | -62.2487
-5.5 | -0.4425 | 0.00758 | -0.0133 | -58.3773
-5 | -0.389 | 0.00732 | -0.0125 | -53.1421
-4.5 | -0.3362 | 0.00698 | -0.0115 | -48.1662
-4 | -0.2828 | 0.00672 | -0.0107 | -42.0833
-3.5 | -0.2293 | 0.00646 | -0.0099 | -35.4954
-3 | -0.175 | 0.00629 | -0.0093 | -27.8219
-2.5 | -0.1194 | 0.00625 | -0.009 | -19.104
-2 | -0.0633 | 0.0063 | -0.0088 | -10.0476
-1.5 | -0.009 | 0.00611 | -0.0083 | -1.473
-1 | 0.0458 | 0.00596 | -0.0078 | 7.6846
-0.5 | 0.1009 | 0.00589 | -0.0074 | 17.1307
0 | 0.1566 | 0.00587 | -0.0072 | 26.678
0.5 | 0.2121 | 0.00587 | -0.007 | 36.1329
1.5 | 0.3227 | 0.00582 | -0.0065 | 55.4467
2 | 0.3778 | 0.00584 | -0.0062 | 64.6918
2.5 | 0.4315 | 0.00572 | -0.0057 | 75.4371
3 | 0.4522 | 0.00386 | 0.0018 | 117.1503
3.5 | 0.5313 | 0.00406 | -0.0036 | 130.8621
4 | 0.6046 | 0.00448 | -0.0077 | 134.9554
4.5 | 0.6643 | 0.00509 | -0.0089 | 130.5108
5 | 0.7257 | 0.00587 | -0.0106 | 123.6286
5.5 | 0.774 | 0.00656 | -0.0092 | 117.9878
6 | 0.8331 | 0.00722 | -0.0104 | 115.3878
6.5 | 0.8922 | 0.0076 | -0.0114 | 117.3947
7 | 0.9512 | 0.00798 | -0.0124 | 119.198
7.5 | 1.0102 | 0.00835 | -0.0135 | 120.982
8 | 1.0682 | 0.0088 | -0.0144 | 121.3864
8.5 | 1.1255 | 0.00933 | -0.0152 | 120.6324
9 | 1.1805 | 0.01007 | -0.0156 | 117.2294
9.5 | 1.2356 | 0.01048 | -0.016 | 117.9008
10 | 1.2892 | 0.01098 | -0.0162 | 117.4135
10.5 | 1.3414 | 0.01167 | -0.0161 | 114.9443
11 | 1.3886 | 0.01242 | -0.0151 | 111.8035
11.5 | 1.4284 | 0.01327 | -0.0126 | 107.6413
12 | 1.4635 | 0.01442 | -0.0094 | 101.491
12.5 | 1.4944 | 0.01579 | -0.0057 | 94.6422
13 | 1.5145 | 0.01762 | -0.0004 | 85.9535
13.5 | 1.5405 | 0.01895 | 0.0036 | 81.2929
14 | 1.5738 | 0.01966 | 0.0066 | 80.0509
14.5 | 1.5814 | 0.02092 | 0.0136 | 75.5927
15 | 1.5854 | 0.0235 | 0.018 | 67.4638
15.5 | 1.5881 | 0.02747 | 0.0193 | 57.8122
16 | 1.6036 | 0.03128 | 0.0184 | 51.266
16.5 | 1.5933 | 0.03889 | 0.0154 | 40.9694
17 | 1.6262 | 0.04084 | 0.0148 | 39.8188
17.5 | 1.6008 | 0.05014 | 0.0116 | 31.9266
18 | 1.5452 | 0.06356 | 0.0068 | 24.3109
18.5 | 1.5114 | 0.07486 | 0.0023 | 20.1897
19 | 1.512 | 0.08135 | -0.0001 | 18.5864
19.5 | 1.4788 | 0.09327 | -0.0052 | 15.855
20 | 1.4349 | 0.10737 | -0.0115 | 13.3641

## 93. Re 7M Mach 0.25 (1)
BIGFOIL.COM POLAR EXPORT
HS 3.0_8
HS 3.0/8 |  |  |  | Cl Max: | 1.069 | at alpha= | 9 | deg
JavaFoil+Calcfoil stall+Eppler ext transition |  |  |  | L/D Max: | 147.378 | at alpha= | 4.5 | deg
Re: | 7000000 |  |  | Cd Min: | 0.00446 | at alpha= | 3.5 | deg
Mach: | 0.25 |  |  | Cl=0 at alpha= | -1.2213 | deg
|  |  |  | @ Cl=0.1, Cd= | 0.0061619
|  |  |  | @ Cl=0.4, Cd= | 0.04414
|  |  |  | @ Cl=0.6, Cd= | 0.04414
alpha (deg) | Cl | Cd | Cm | Cl/Cd
-11.5 | -0.059 | 0.08327 | 0.002 | -0.708
-11 | -0.056 | 0.07825 | 0.002 | -0.717
-10.5 | -0.053 | 0.0719 | 0.002 | -0.741
-10 | -0.144 | 0.06954 | 0.002 | -2.077
-9.5 | -0.202 | 0.06563 | 0.002 | -3.075
-9 | -0.249 | 0.06013 | 0.002 | -4.145
-8.5 | -0.289 | 0.05715 | 0.001 | -5.064
-8 | -0.322 | 0.05357 | 0.001 | -6.012
-7.5 | -0.346 | 0.05052 | 0.001 | -6.854
-7 | -0.361 | 0.04674 | 0.001 | -7.725
-6.5 | -0.366 | 0.0447 | 0.001 | -8.185
-6 | -0.361 | 0.04137 | 0.001 | -8.719
-5.5 | -0.347 | 0.038 | 0.001 | -9.125
-5 | -0.324 | 0.03559 | 0 | -9.101
-4.5 | -0.297 | 0.03105 | 0 | -9.557
-4 | -0.316 | 0.00716 | 0 | -44.078
-3.5 | -0.264 | 0.00659 | -0.001 | -40.138
-3 | -0.209 | 0.00642 | -0.001 | -32.582
-2.5 | -0.152 | 0.00657 | -0.002 | -23.147
-2 | -0.093 | 0.00609 | -0.002 | -15.33
-1.5 | -0.034 | 0.00625 | -0.002 | -5.373
-1 | 0.027 | 0.00619 | -0.003 | 4.343
-0.5 | 0.088 | 0.00616 | -0.004 | 14.241
0 | 0.15 | 0.00617 | -0.004 | 24.263
0.5 | 0.211 | 0.0062 | -0.005 | 34.053
1 | 0.272 | 0.00616 | -0.005 | 44.185
1.5 | 0.334 | 0.00636 | -0.006 | 52.439
2 | 0.395 | 0.00641 | -0.006 | 61.631
2.5 | 0.456 | 0.00663 | -0.007 | 68.813
3 | 0.517 | 0.00667 | -0.008 | 77.505
3.5 | 0.578 | 0.00446 | -0.008 | 129.718
4 | 0.639 | 0.00457 | -0.009 | 139.861
4.5 | 0.699 | 0.00475 | -0.009 | 147.378
5 | 0.759 | 0.00587 | -0.01 | 129.206
5.5 | 0.815 | 0.00712 | -0.011 | 114.438
6 | 0.869 | 0.00749 | -0.011 | 116.031
6.5 | 0.919 | 0.008 | -0.012 | 114.844
7 | 0.964 | 0.00849 | -0.013 | 113.607
7.5 | 1.003 | 0.00897 | -0.014 | 111.856
8 | 1.034 | 0.00945 | -0.014 | 109.483
8.5 | 1.057 | 0.01007 | -0.015 | 104.917
9 | 1.069 | 0.01068 | -0.016 | 100.024
9.5 | 1.069 | 0.01145 | -0.017 | 93.39
10 | 1.057 | 0.01277 | -0.017 | 82.774
10.5 | 1.032 | 0.0136 | -0.018 | 75.924
11 | 0.994 | 0.01468 | -0.019 | 67.731
11.5 | 0.944 | 0.01554 | -0.02 | 60.73
12 | 0.849 | 0.01879 | -0.02 | 45.206
12.5 | 0.739 | 0.02425 | -0.02 | 30.467
13 | 0.63 | 0.02762 | -0.021 | 22.808
13.5 | 0.505 | 0.03914 | -0.02 | 12.911
14 | 0.388 | 0.04414 | -0.021 | 8.79

## 94. Re 7M Mach 0.25 (2)
BIGFOIL.COM POLAR EXPORT
HS 3.0_8
HS 3.0/8 |  |  |  | Cl Max: | 1.4584 | at alpha= | 12.5 | deg
XFOIL ncrit=9 |  |  |  | L/D Max: | 137.881 | at alpha= | 4 | deg
Re: | 7000000 |  |  | Cd Min: | 0.25693 | at alpha= | -20 | deg
Mach: | 0.25 |  |  | Cl=0 at alpha= | -1.4273 | deg
|  |  |  | @ Cl=0.1, Cd= | 0.0059079
|  |  |  | @ Cl=0.4, Cd= | 0.0056271
|  |  |  | @ Cl=0.6, Cd= | 0.0043924
alpha (deg) | Cl | Cd | Cm | Cl/Cd
-20 | -0.7773 | 0.25693 | 0.077 | -3.0253
-19.5 | -0.7598 | 0.25003 | 0.073 | -3.0388
-19 | -0.7423 | 0.2433 | 0.0691 | -3.051
-18.5 | -0.5751 | 0.21104 | 0.0615 | -2.7251
-18 | -0.5615 | 0.20497 | 0.0577 | -2.7394
-17.5 | -0.547 | 0.19934 | 0.0539 | -2.7441
-17 | -0.5329 | 0.19322 | 0.05 | -2.758
-16.5 | -0.5177 | 0.18728 | 0.0463 | -2.7643
-15.5 | -0.6261 | 0.19487 | 0.0445 | -3.2129
-15 | -0.6114 | 0.18777 | 0.0414 | -3.2561
-14.5 | -0.5965 | 0.18068 | 0.0384 | -3.3014
-14 | -0.5824 | 0.1736 | 0.0354 | -3.3548
-13.5 | -0.5697 | 0.16619 | 0.0326 | -3.428
-13 | -0.557 | 0.15889 | 0.0298 | -3.5056
-12.5 | -0.545 | 0.15164 | 0.0271 | -3.594
-12 | -0.4119 | 0.13015 | 0.0097 | -3.1648
-11.5 | -0.5292 | 0.13518 | 0.0213 | -3.9148
-11 | -0.5247 | 0.1261 | 0.0181 | -4.161
-9.5 | -0.4255 | 0.09343 | -0.0189 | -4.5542
-9 | -0.4023 | 0.09033 | -0.0201 | -4.4537
-8.5 | -0.417 | 0.08066 | -0.0239 | -5.1698
-8 | -0.4361 | 0.07367 | -0.0265 | -5.9196
-7.5 | -0.5575 | 0.03999 | -0.0335 | -13.941
-7 | -0.5894 | 0.01848 | -0.0259 | -31.8939
-6.5 | -0.5669 | 0.0103 | -0.0203 | -55.0388
-6 | -0.5137 | 0.00902 | -0.0183 | -56.9512
-5.5 | -0.4593 | 0.00813 | -0.0165 | -56.4945
-5 | -0.404 | 0.00762 | -0.015 | -53.0184
-4.5 | -0.348 | 0.00731 | -0.0137 | -47.606
-4 | -0.2927 | 0.0069 | -0.0124 | -42.4203
-3.5 | -0.2368 | 0.00662 | -0.0113 | -35.7704
-3 | -0.1807 | 0.00636 | -0.0104 | -28.4119
-2.5 | -0.1231 | 0.00629 | -0.0098 | -19.5707
-2 | -0.0646 | 0.00633 | -0.0096 | -10.2054
-1 | 0.0482 | 0.00599 | -0.0083 | 8.0467
-0.5 | 0.105 | 0.0059 | -0.0078 | 17.7966
0 | 0.1624 | 0.00589 | -0.0075 | 27.5722
0.5 | 0.2197 | 0.00589 | -0.0072 | 37.3005
1.5 | 0.3337 | 0.00585 | -0.0066 | 57.0427
2 | 0.3906 | 0.00586 | -0.0063 | 66.6553
3 | 0.4677 | 0.00395 | 0.0018 | 118.4051
3.5 | 0.5477 | 0.0041 | -0.0031 | 133.5854
4 | 0.6246 | 0.00453 | -0.0075 | 137.8808
5 | 0.7507 | 0.006 | -0.0104 | 125.1167
5.5 | 0.8007 | 0.00669 | -0.0088 | 119.6861
6 | 0.8618 | 0.00741 | -0.0097 | 116.3023
6.5 | 0.9237 | 0.00782 | -0.0105 | 118.1202
7 | 0.9858 | 0.00822 | -0.0114 | 119.927
7.5 | 1.0473 | 0.00868 | -0.0121 | 120.6567
8 | 1.1082 | 0.00923 | -0.0127 | 120.065
8.5 | 1.1671 | 0.01004 | -0.0129 | 116.245
9 | 1.2261 | 0.01064 | -0.013 | 115.235
9.5 | 1.2826 | 0.01138 | -0.0126 | 112.7065
10 | 1.3371 | 0.01233 | -0.0119 | 108.4428
10.5 | 1.3853 | 0.01344 | -0.01 | 103.0729
11 | 1.4211 | 0.01478 | -0.0058 | 96.1502
11.5 | 1.448 | 0.01659 | -0.0004 | 87.2815
12 | 1.4373 | 0.02019 | 0.0096 | 71.1887
12.5 | 1.4584 | 0.02099 | 0.0159 | 69.4807
13 | 1.4399 | 0.02495 | 0.0226 | 57.7114
13.5 | 1.4189 | 0.0329 | 0.0209 | 43.1277
14 | 1.4098 | 0.04084 | 0.0177 | 34.5201
14.5 | 1.381 | 0.05094 | 0.014 | 27.1103
15 | 1.3438 | 0.06222 | 0.0096 | 21.5976
15.5 | 1.3049 | 0.07445 | 0.0045 | 17.5272
16 | 1.2767 | 0.08604 | -0.0005 | 14.8384
16.5 | 1.2366 | 0.10007 | -0.007 | 12.3573
17 | 1.2246 | 0.11013 | -0.0114 | 11.1196
17.5 | 1.1887 | 0.1246 | -0.0184 | 9.5401

## 95. Re 7M Mach 0.50 (1)
BIGFOIL.COM POLAR EXPORT
HS 3.0_8
HS 3.0/8 |  |  |  | Cl Max: | 1.216 | at alpha= | 20 | deg
JavaFoil+Calcfoil stall+Eppler ext transition |  |  |  | L/D Max: | 143.618 | at alpha= | 4 | deg
Re: | 7000000 |  |  | Cd Min: | 0.00497 | at alpha= | 4 | deg
Mach: | 0.5 |  |  | Cl=0 at alpha= | -1.2239 | deg
|  |  |  | @ Cl=0.1, Cd= | 0.0063303
|  |  |  | @ Cl=0.4, Cd= | 0.0065677
|  |  |  | @ Cl=0.6, Cd= | 0.0069233
alpha (deg) | Cl | Cd | Cm | Cl/Cd
-20 | -1.01 | 0.15184 | 0.003 | -6.651
-19.5 | -0.985 | 0.16033 | 0.004 | -6.146
-19 | -0.96 | 0.14736 | 0.004 | -6.518
-18.5 | -0.935 | 0.14155 | 0.004 | -6.603
-18 | -0.909 | 0.13363 | 0.004 | -6.801
-17.5 | -0.882 | 0.12865 | 0.004 | -6.858
-17 | -0.855 | 0.12589 | 0.004 | -6.794
-16.5 | -0.828 | 0.12179 | 0.003 | -6.796
-16 | -0.8 | 0.11655 | 0.003 | -6.868
-15.5 | -0.774 | 0.11353 | 0.003 | -6.818
-15 | -0.748 | 0.10913 | 0.003 | -6.852
-14.5 | -0.721 | 0.10526 | 0.003 | -6.853
-14 | -0.695 | 0.1014 | 0.003 | -6.853
-13.5 | -0.668 | 0.09772 | 0.003 | -6.839
-13 | -0.642 | 0.09193 | 0.003 | -6.983
-12.5 | -0.615 | 0.08842 | 0.003 | -6.959
-12 | -0.59 | 0.07495 | 0.003 | -7.865
-11.5 | -0.565 | 0.06783 | 0.003 | -8.326
-11 | -0.542 | 0.06063 | 0.003 | -8.935
-10.5 | -0.521 | 0.05101 | 0.003 | -10.221
-10 | -0.59 | 0.00956 | 0.004 | -61.784
-9.5 | -0.465 | 0.04756 | 0.003 | -9.771
-9 | -0.437 | 0.04519 | 0.002 | -9.667
-8.5 | -0.491 | 0.00845 | 0.003 | -58.105
-8 | -0.382 | 0.04002 | 0.002 | -9.54
-7.5 | -0.346 | 0.04508 | 0.001 | -7.675
-7 | -0.317 | 0.0442 | 0.001 | -7.177
-6.5 | -0.29 | 0.04178 | 0.001 | -6.94
-6 | -0.262 | 0.04363 | 0.001 | -6.016
-5.5 | -0.235 | 0.04041 | 0.001 | -5.821
-5 | -0.208 | 0.04089 | 0 | -5.08
-4.5 | -0.18 | 0.03703 | 0 | -4.874
-4 | -0.23 | 0.03482 | 0 | -6.609
-3.5 | -0.221 | 0.03213 | 0 | -6.89
-3 | -0.225 | 0.00673 | -0.001 | -33.415
-2.5 | -0.167 | 0.00673 | -0.002 | -24.739
-2 | -0.103 | 0.00635 | -0.002 | -16.269
-1.5 | -0.037 | 0.00644 | -0.003 | -5.794
-1 | 0.03 | 0.00635 | -0.003 | 4.727
-0.5 | 0.098 | 0.00633 | -0.004 | 15.465
0 | 0.167 | 0.00634 | -0.005 | 26.355
0.5 | 0.236 | 0.00617 | -0.005 | 38.232
1 | 0.304 | 0.00648 | -0.006 | 46.963
1.5 | 0.373 | 0.00652 | -0.006 | 57.148
2 | 0.441 | 0.00664 | -0.007 | 66.406
2.5 | 0.509 | 0.00694 | -0.008 | 73.339
3 | 0.577 | 0.00699 | -0.008 | 82.57
3.5 | 0.646 | 0.00679 | -0.009 | 95.025
4 | 0.713 | 0.00497 | -0.01 | 143.618
4.5 | 0.781 | 0.00624 | -0.011 | 125.008
5 | 0.846 | 0.00659 | -0.011 | 128.256
5.5 | 0.905 | 0.00827 | -0.012 | 109.446
6 | 0.956 | 0.00891 | -0.013 | 107.233
6.5 | 0.992 | 0.00966 | -0.014 | 102.683
7 | 1 | 0.01055 | -0.014 | 94.824
7.5 | 0.929 | 0.01141 | -0.015 | 81.418
8 | 0.633 | 0.01232 | -0.016 | 51.362
8.5 | 0.667 | 0.01355 | -0.017 | 49.206
9 | 0.68 | 0.0171 | -0.017 | 39.757
9.5 | 0.709 | 0.01792 | -0.018 | 39.549
10 | 0.726 | 0.02206 | -0.018 | 32.934
10.5 | 0.737 | 0.02941 | -0.018 | 25.07
11 | 0.768 | 0.03048 | -0.019 | 25.193
11.5 | 0.784 | 0.03898 | -0.019 | 20.117
12 | 0.81 | 0.04276 | -0.02 | 18.938
12.5 | 0.777 | 0.07952 | -0.016 | 9.769
13 | 0.792 | 0.09196 | -0.015 | 8.614
13.5 | 0.812 | 0.1118 | -0.014 | 7.263
14 | 0.848 | 0.1013 | -0.016 | 8.367
14.5 | 0.894 | 0.09492 | -0.02 | 9.423
15 | 0.942 | 0.08673 | -0.022 | 10.863
15.5 | 0.969 | 0.09265 | -0.023 | 10.463
16 | 0.994 | 0.10088 | -0.023 | 9.851
16.5 | 1.008 | 0.1181 | -0.023 | 8.531
17 | 1.023 | 0.12109 | -0.022 | 8.451
17.5 | 1.065 | 0.11685 | -0.025 | 9.118
18 | 1.097 | 0.12012 | -0.026 | 9.134
18.5 | 1.115 | 0.13569 | -0.026 | 8.219
19 | 1.118 | 0.14275 | -0.023 | 7.831
19.5 | 1.159 | 0.13854 | -0.026 | 8.366
20 | 1.216 | 0.1226 | -0.03 | 9.917

## 96. Re 7M Mach 0.50 (2)
BIGFOIL.COM POLAR EXPORT
HS 3.0_8
HS 3.0/8 |  |  |  | Cl Max: | 1.2584 | at alpha= | 8 | deg
XFOIL ncrit=9 |  |  |  | L/D Max: | 148.012 | at alpha= | 4 | deg
Re: | 7000000 |  |  | Cd Min: | 0.2066 | at alpha= | -15.5 | deg
Mach: | 0.5 |  |  | Cl=0 at alpha= | -1.4807 | deg
|  |  |  | @ Cl=0.1, Cd= | 0.0061065
|  |  |  | @ Cl=0.4, Cd= | 0.0059624
|  |  |  | @ Cl=0.6, Cd= | 0.0043692
alpha (deg) | Cl | Cd | Cm | Cl/Cd
-15.5 | -0.6541 | 0.2066 | 0.05 | -3.166
-15 | -0.6343 | 0.19864 | 0.0462 | -3.1932
-14.5 | -0.6148 | 0.1908 | 0.0425 | -3.2222
-14 | -0.5962 | 0.18308 | 0.039 | -3.2565
-13.5 | -0.5785 | 0.17517 | 0.0356 | -3.3025
-13 | -0.5611 | 0.16735 | 0.0323 | -3.3529
-12.5 | -0.5446 | 0.15969 | 0.0292 | -3.4104
-12 | -0.5293 | 0.15179 | 0.0262 | -3.4871
-10.5 | -0.4213 | 0.11897 | -0.008 | -3.5412
-10 | -0.4093 | 0.11095 | -0.0115 | -3.689
-9.5 | -0.3985 | 0.10293 | -0.0151 | -3.8716
-9 | -0.3795 | 0.09748 | -0.0177 | -3.8931
-8.5 | -0.37 | 0.09017 | -0.021 | -4.1034
-8 | -0.3615 | 0.08315 | -0.024 | -4.3476
-7.5 | -0.3615 | 0.07543 | -0.0272 | -4.7925
-7 | -0.3604 | 0.0693 | -0.0299 | -5.2006
-6.5 | -0.3749 | 0.06275 | -0.0317 | -5.9745
-6 | -0.3675 | 0.05531 | -0.0348 | -6.6444
-5.5 | -0.3571 | 0.04632 | -0.0368 | -7.7094
-5 | -0.3368 | 0.03748 | -0.0366 | -8.9861
-4.5 | -0.3162 | 0.02731 | -0.0333 | -11.5782
-4 | -0.2965 | 0.01692 | -0.0269 | -17.5236
-3.5 | -0.2678 | 0.00817 | -0.0204 | -32.7785
-2.5 | -0.1399 | 0.00651 | -0.0145 | -21.49
-2 | -0.0711 | 0.00653 | -0.0133 | -10.8882
-1.5 | -0.0024 | 0.00665 | -0.0125 | -0.3609
-1 | 0.0599 | 0.0062 | -0.0108 | 9.6613
-0.5 | 0.1242 | 0.00605 | -0.0097 | 20.5289
0 | 0.1893 | 0.00596 | -0.0089 | 31.7617
0.5 | 0.2544 | 0.00596 | -0.0084 | 42.6846
1 | 0.3193 | 0.00597 | -0.0078 | 53.4841
1.5 | 0.3842 | 0.00596 | -0.0073 | 64.4631
2 | 0.4489 | 0.00597 | -0.0067 | 75.1926
2.5 | 0.5137 | 0.00602 | -0.006 | 85.3322
3 | 0.5479 | 0.00447 | 0.0005 | 122.5727
3.5 | 0.6203 | 0.00433 | -0.0003 | 143.2564
4 | 0.7149 | 0.00483 | -0.006 | 148.0124
4.5 | 0.7844 | 0.00599 | -0.0066 | 130.9516
5 | 0.8619 | 0.00688 | -0.0083 | 125.2762
5.5 | 0.9202 | 0.00777 | -0.0055 | 118.4299
6 | 0.9951 | 0.00827 | -0.0056 | 120.3265
6.5 | 1.0703 | 0.00895 | -0.0053 | 119.5866
7 | 1.1436 | 0.00992 | -0.0043 | 115.2823
7.5 | 1.2115 | 0.01171 | -0.0023 | 103.4586
8 | 1.2584 | 0.01557 | 0.0015 | 80.8221
8.5 | 1.2571 | 0.0195 | 0.0118 | 64.4667
9 | 1.2193 | 0.02362 | 0.0232 | 51.6215
9.5 | 1.1953 | 0.03284 | 0.0202 | 36.3977
10 | 1.1628 | 0.04282 | 0.0175 | 27.1555
10.5 | 1.1305 | 0.05286 | 0.0143 | 21.3867
11 | 1.0958 | 0.06348 | 0.0104 | 17.2621
11.5 | 1.0638 | 0.07476 | 0.0057 | 14.2295
12 | 1.0322 | 0.08697 | 0.0001 | 11.8685
12.5 | 1.0015 | 0.0999 | -0.0059 | 10.025
13 | 0.9757 | 0.11299 | -0.0123 | 8.6353

## 97. Re 8M Mach 0.00 (1)
BIGFOIL.COM POLAR EXPORT
HS 3.0_8
HS 3.0/8 |  |  |  | Cl Max: | 1.115 | at alpha= | 10.5 | deg
JavaFoil+Calcfoil stall+Eppler ext transition |  |  |  | L/D Max: | 148.158 | at alpha= | 4.5 | deg
Re: | 8000000 |  |  | Cd Min: | 0.0043 | at alpha= | 3.5 | deg
Mach: | 0 |  |  | Cl=0 at alpha= | -1.2203 | deg
|  |  |  | @ Cl=0.1, Cd= | 0.0060175
|  |  |  | @ Cl=0.4, Cd= | 0.006422
|  |  |  | @ Cl=0.6, Cd= | 0.0043678
alpha (deg) | Cl | Cd | Cm | Cl/Cd
-13 | -0.303 | 0.09078 | 0.002 | -3.334
-12.5 | -0.319 | 0.08503 | 0.002 | -3.756
-12 | -0.336 | 0.08123 | 0.002 | -4.139
-11.5 | -0.353 | 0.07606 | 0.002 | -4.641
-11 | -0.369 | 0.07349 | 0.002 | -5.023
-10.5 | -0.384 | 0.06794 | 0.002 | -5.659
-10 | -0.398 | 0.06544 | 0.002 | -6.084
-9.5 | -0.41 | 0.0614 | 0.002 | -6.673
-9 | -0.419 | 0.05795 | 0.002 | -7.223
-8.5 | -0.424 | 0.0541 | 0.001 | -7.835
-8 | -0.425 | 0.05177 | 0.001 | -8.21
-7.5 | -0.422 | 0.04756 | 0.001 | -8.866
-7 | -0.413 | 0.04507 | 0.001 | -9.163
-6.5 | -0.4 | 0.04147 | 0.001 | -9.642
-6 | -0.38 | 0.03929 | 0.001 | -9.677
-5.5 | -0.356 | 0.03629 | 0.001 | -9.811
-5 | -0.331 | 0.03066 | 0 | -10.803
-4.5 | -0.357 | 0.00694 | 0 | -51.492
-4 | -0.31 | 0.00655 | 0 | -47.321
-3.5 | -0.258 | 0.00678 | -0.001 | -38.114
-3 | -0.204 | 0.00646 | -0.001 | -31.554
-2.5 | -0.148 | 0.00605 | -0.001 | -24.416
-2 | -0.091 | 0.00612 | -0.002 | -14.806
-1.5 | -0.033 | 0.00612 | -0.002 | -5.314
-1 | 0.026 | 0.00602 | -0.003 | 4.332
-0.5 | 0.085 | 0.00601 | -0.003 | 14.128
0 | 0.145 | 0.00604 | -0.004 | 23.997
0.5 | 0.204 | 0.00606 | -0.004 | 33.712
1 | 0.264 | 0.00609 | -0.005 | 43.284
1.5 | 0.323 | 0.00616 | -0.006 | 52.42
2 | 0.382 | 0.00641 | -0.006 | 59.603
2.5 | 0.442 | 0.00645 | -0.007 | 68.463
3 | 0.501 | 0.00634 | -0.007 | 79.026
3.5 | 0.56 | 0.0043 | -0.008 | 130.2
4 | 0.619 | 0.0044 | -0.009 | 140.639
4.5 | 0.678 | 0.00457 | -0.009 | 148.158
5 | 0.735 | 0.00561 | -0.01 | 130.953
5.5 | 0.791 | 0.00583 | -0.01 | 135.625
6 | 0.844 | 0.00709 | -0.011 | 119.038
6.5 | 0.894 | 0.00754 | -0.012 | 118.518
7 | 0.941 | 0.00791 | -0.012 | 118.903
7.5 | 0.984 | 0.00835 | -0.013 | 117.755
8 | 1.021 | 0.00877 | -0.014 | 116.4
8.5 | 1.053 | 0.00927 | -0.015 | 113.585
9 | 1.079 | 0.00977 | -0.015 | 110.439
9.5 | 1.098 | 0.01042 | -0.016 | 105.367
10 | 1.11 | 0.01151 | -0.017 | 96.435
10.5 | 1.115 | 0.0121 | -0.018 | 92.174
11 | 1.113 | 0.01278 | -0.018 | 87.092
11.5 | 1.105 | 0.01379 | -0.019 | 80.146
12 | 1.09 | 0.01469 | -0.02 | 74.228
12.5 | 1.035 | 0.01625 | -0.02 | 63.695
13 | 0.982 | 0.01854 | -0.021 | 52.953
13.5 | 0.928 | 0.02109 | -0.021 | 43.989
14 | 0.87 | 0.02487 | -0.022 | 34.997
14.5 | 0.81 | 0.03043 | -0.022 | 26.621
15 | 0.752 | 0.03719 | -0.022 | 20.226
15.5 | 0.696 | 0.04595 | -0.022 | 15.138

## 98. Re 8M Mach 0.00 (2)
BIGFOIL.COM POLAR EXPORT
HS 3.0_8
HS 3.0/8 |  |  |  | Cl Max: | 1.6849 | at alpha= | 17 | deg
XFOIL ncrit=9 |  |  |  | L/D Max: | 135.734 | at alpha= | 4 | deg
Re: | 8000000 |  |  | Cd Min: | 0.1784 | at alpha= | -14.5 | deg
Mach: | 0 |  |  | Cl=0 at alpha= | -1.4144 | deg
|  |  |  | @ Cl=0.1, Cd= | 0.00575
|  |  |  | @ Cl=0.4, Cd= | 0.0057077
|  |  |  | @ Cl=0.6, Cd= | 0.0044622
alpha (deg) | Cl | Cd | Cm | Cl/Cd
-14.5 | -0.5959 | 0.1784 | 0.0378 | -3.3402
-14 | -0.5831 | 0.17145 | 0.0351 | -3.401
-13.5 | -0.5717 | 0.16403 | 0.0323 | -3.4853
-13 | -0.5602 | 0.15678 | 0.0296 | -3.5732
-12.5 | -0.5494 | 0.14959 | 0.0269 | -3.6727
-12 | -0.5401 | 0.14186 | 0.0242 | -3.8073
-11.5 | -0.5344 | 0.13335 | 0.0212 | -4.0075
-10 | -0.6699 | 0.07135 | -0.0175 | -9.3889
-9.5 | -0.8109 | 0.01727 | -0.027 | -46.9543
-9 | -0.7839 | 0.01351 | -0.0223 | -58.0237
-8.5 | -0.7424 | 0.01194 | -0.0197 | -62.1776
-8 | -0.6965 | 0.0107 | -0.0179 | -65.0935
-7.5 | -0.6475 | 0.00965 | -0.0165 | -67.0984
-7 | -0.5966 | 0.00887 | -0.0154 | -67.2604
-6.5 | -0.5452 | 0.00823 | -0.0143 | -66.2454
-6 | -0.4933 | 0.00768 | -0.0133 | -64.2318
-5.5 | -0.4409 | 0.00733 | -0.0125 | -60.1501
-5 | -0.3879 | 0.00711 | -0.0118 | -54.557
-4.5 | -0.3351 | 0.00683 | -0.0109 | -49.063
-4 | -0.2821 | 0.00657 | -0.0102 | -42.9376
-3.5 | -0.2288 | 0.00632 | -0.0095 | -36.2025
-3 | -0.1749 | 0.00614 | -0.0089 | -28.4853
-2.5 | -0.1198 | 0.00608 | -0.0086 | -19.7039
-2 | -0.0643 | 0.00606 | -0.0084 | -10.6106
-1.5 | -0.0093 | 0.00602 | -0.0081 | -1.5449
-1 | 0.045 | 0.00584 | -0.0076 | 7.7055
-0.5 | 0.0998 | 0.00575 | -0.0072 | 17.3565
0 | 0.155 | 0.00575 | -0.007 | 26.9565
0.5 | 0.2102 | 0.00574 | -0.0068 | 36.6202
1 | 0.2655 | 0.00572 | -0.0066 | 46.4161
2 | 0.3751 | 0.00574 | -0.0062 | 65.3484
2.5 | 0.4291 | 0.00567 | -0.0057 | 75.679
3 | 0.4578 | 0.00404 | -0.0003 | 113.3168
3.5 | 0.5182 | 0.00394 | -0.0013 | 131.5228
4 | 0.5918 | 0.00436 | -0.0057 | 135.7339
4.5 | 0.652 | 0.00511 | -0.0072 | 127.593
5 | 0.7151 | 0.00572 | -0.0093 | 125.0175
5.5 | 0.7608 | 0.00636 | -0.0073 | 119.6226
6 | 0.8194 | 0.00699 | -0.0085 | 117.2246
6.5 | 0.8779 | 0.00736 | -0.0095 | 119.2799
7 | 0.9362 | 0.00772 | -0.0105 | 121.2694
7.5 | 0.9943 | 0.00806 | -0.0115 | 123.3623
8 | 1.0518 | 0.00849 | -0.0124 | 123.8869
8.5 | 1.1092 | 0.009 | -0.0134 | 123.2444
9 | 1.1646 | 0.00964 | -0.0141 | 120.8091
9.5 | 1.2189 | 0.01002 | -0.0145 | 121.6467
10 | 1.2721 | 0.01045 | -0.0148 | 121.7321
10.5 | 1.324 | 0.01105 | -0.0149 | 119.819
11 | 1.3749 | 0.01175 | -0.0149 | 117.0128
11.5 | 1.4246 | 0.01259 | -0.0147 | 113.1533
12 | 1.4616 | 0.01367 | -0.0121 | 106.9203
12.5 | 1.4943 | 0.01493 | -0.0088 | 100.0871
13 | 1.5246 | 0.01618 | -0.0052 | 94.2274
13.5 | 1.5554 | 0.01722 | -0.0018 | 90.3252
14 | 1.5922 | 0.01785 | 0.0004 | 89.1989
14.5 | 1.6193 | 0.01895 | 0.0041 | 85.4512
15 | 1.6251 | 0.02029 | 0.0113 | 80.0936
15.5 | 1.6356 | 0.0222 | 0.0156 | 73.6757
16 | 1.6516 | 0.02444 | 0.0176 | 67.5777
16.5 | 1.6531 | 0.02886 | 0.018 | 57.28
17 | 1.6849 | 0.03071 | 0.0174 | 54.8649
17.5 | 1.6776 | 0.03766 | 0.0148 | 44.5459
18 | 1.6456 | 0.0477 | 0.0114 | 34.499
18.5 | 1.6168 | 0.05741 | 0.0081 | 28.1623
19 | 1.6122 | 0.06405 | 0.0058 | 25.171
19.5 | 1.5828 | 0.07455 | 0.0017 | 21.2314
20 | 1.5436 | 0.08695 | -0.0034 | 17.7527

## 99. Re 8M Mach 0.10 (1)
BIGFOIL.COM POLAR EXPORT
HS 3.0_8
HS 3.0/8 |  |  |  | Cl Max: | 1.107 | at alpha= | 10.5 | deg
JavaFoil+Calcfoil stall+Eppler ext transition |  |  |  | L/D Max: | 148.18 | at alpha= | 4.5 | deg
Re: | 8000000 |  |  | Cd Min: | 0.00431 | at alpha= | 3.5 | deg
Mach: | 0.1 |  |  | Cl=0 at alpha= | -1.2203 | deg
|  |  |  | @ Cl=0.1, Cd= | 0.0060449
|  |  |  | @ Cl=0.4, Cd= | 0.006388
|  |  |  | @ Cl=0.6, Cd= | 0.0043727
alpha (deg) | Cl | Cd | Cm | Cl/Cd
-13 | -0.264 | 0.09097 | 0.002 | -2.9
-12.5 | -0.282 | 0.08675 | 0.002 | -3.256
-12 | -0.302 | 0.08215 | 0.002 | -3.671
-11.5 | -0.321 | 0.07723 | 0.002 | -4.154
-11 | -0.34 | 0.07281 | 0.002 | -4.668
-10.5 | -0.358 | 0.06857 | 0.002 | -5.222
-10 | -0.375 | 0.06582 | 0.002 | -5.696
-9.5 | -0.39 | 0.06171 | 0.002 | -6.316
-9 | -0.402 | 0.05779 | 0.002 | -6.955
-8.5 | -0.41 | 0.0542 | 0.001 | -7.573
-8 | -0.415 | 0.05191 | 0.001 | -7.987
-7.5 | -0.414 | 0.04801 | 0.001 | -8.624
-7 | -0.408 | 0.04548 | 0.001 | -8.965
-6.5 | -0.396 | 0.04186 | 0.001 | -9.469
-6 | -0.378 | 0.03951 | 0.001 | -9.576
-5.5 | -0.355 | 0.03658 | 0.001 | -9.711
-5 | -0.328 | 0.03291 | 0 | -9.974
-4.5 | -0.358 | 0.00696 | 0 | -51.43
-4 | -0.311 | 0.00657 | 0 | -47.327
-3.5 | -0.259 | 0.00657 | -0.001 | -39.443
-3 | -0.205 | 0.00649 | -0.001 | -31.547
-2.5 | -0.148 | 0.00608 | -0.001 | -24.41
-2 | -0.091 | 0.00614 | -0.002 | -14.814
-1.5 | -0.033 | 0.00609 | -0.002 | -5.37
-1 | 0.026 | 0.00598 | -0.003 | 4.38
-0.5 | 0.085 | 0.00604 | -0.003 | 14.137
0 | 0.146 | 0.00606 | -0.004 | 24.012
0.5 | 0.205 | 0.00602 | -0.004 | 34.105
1 | 0.265 | 0.00612 | -0.005 | 43.335
1.5 | 0.325 | 0.00618 | -0.006 | 52.556
2 | 0.384 | 0.00638 | -0.006 | 60.23
2.5 | 0.444 | 0.00641 | -0.007 | 69.222
3 | 0.503 | 0.00635 | -0.007 | 79.2
3.5 | 0.563 | 0.00431 | -0.008 | 130.462
4 | 0.622 | 0.00441 | -0.009 | 140.872
4.5 | 0.681 | 0.00459 | -0.009 | 148.18
5 | 0.739 | 0.00564 | -0.01 | 131.044
5.5 | 0.794 | 0.00585 | -0.011 | 135.675
6 | 0.848 | 0.00713 | -0.011 | 118.969
6.5 | 0.898 | 0.00759 | -0.012 | 118.333
7 | 0.945 | 0.00796 | -0.013 | 118.606
7.5 | 0.987 | 0.00841 | -0.013 | 117.284
8 | 1.024 | 0.00882 | -0.014 | 116.1
8.5 | 1.055 | 0.00939 | -0.015 | 112.34
9 | 1.079 | 0.00992 | -0.015 | 108.763
9.5 | 1.096 | 0.01099 | -0.016 | 99.68
10 | 1.105 | 0.01116 | -0.017 | 99.055
10.5 | 1.107 | 0.01229 | -0.018 | 90.084
11 | 1.101 | 0.01296 | -0.019 | 84.963
11.5 | 1.089 | 0.014 | -0.019 | 77.73
12 | 1.069 | 0.01482 | -0.02 | 72.149
12.5 | 1.004 | 0.01689 | -0.02 | 59.438
13 | 0.944 | 0.01955 | -0.021 | 48.304
13.5 | 0.885 | 0.02232 | -0.021 | 39.636
14 | 0.82 | 0.02702 | -0.022 | 30.362
14.5 | 0.754 | 0.03411 | -0.022 | 22.097
15 | 0.695 | 0.03988 | -0.022 | 17.432
15.5 | 0.633 | 0.05102 | -0.022 | 12.403

## 100. Re 8M Mach 0.10 (2)
BIGFOIL.COM POLAR EXPORT
HS 3.0_8
HS 3.0/8 |  |  |  | Cl Max: | 1.6526 | at alpha= | 17 | deg
XFOIL ncrit=9 |  |  |  | L/D Max: | 136.224 | at alpha= | 4 | deg
Re: | 8000000 |  |  | Cd Min: | 0.15715 | at alpha= | -13 | deg
Mach: | 0.1 |  |  | Cl=0 at alpha= | -1.4165 | deg
|  |  |  | @ Cl=0.1, Cd= | 0.0057509
|  |  |  | @ Cl=0.4, Cd= | 0.0057209
|  |  |  | @ Cl=0.6, Cd= | 0.0044307
alpha (deg) | Cl | Cd | Cm | Cl/Cd
-14 | -0.4493 | 0.15676 | 0.0247 | -2.8662
-13.5 | -0.4402 | 0.15196 | 0.0201 | -2.8968
-13 | -0.5598 | 0.15715 | 0.0297 | -3.5622
-12.5 | -0.4229 | 0.13658 | 0.0121 | -3.0964
-12 | -0.5686 | 0.13251 | 0.022 | -4.291
-11.5 | -0.5599 | 0.12525 | 0.0191 | -4.4703
-11 | -0.5497 | 0.11846 | 0.0163 | -4.6404
-10.5 | -0.5281 | 0.1095 | 0.0085 | -4.8228
-9.5 | -0.6236 | 0.0618 | -0.033 | -10.0906
-9 | -0.7768 | 0.01676 | -0.0254 | -46.3484
-8 | -0.7002 | 0.0114 | -0.0193 | -61.4211
-7.5 | -0.6517 | 0.01006 | -0.0176 | -64.7813
-7 | -0.6008 | 0.00913 | -0.0163 | -65.805
-6.5 | -0.5491 | 0.00841 | -0.0151 | -65.2913
-6 | -0.4966 | 0.00782 | -0.014 | -63.5038
-5.5 | -0.4441 | 0.00738 | -0.013 | -60.1762
-4.5 | -0.3372 | 0.00688 | -0.0113 | -49.0116
-4 | -0.2839 | 0.00659 | -0.0105 | -43.0804
-3.5 | -0.2301 | 0.00635 | -0.0097 | -36.2362
-3 | -0.176 | 0.00615 | -0.0091 | -28.6179
-2.5 | -0.1205 | 0.00609 | -0.0088 | -19.7865
-2 | -0.0646 | 0.00607 | -0.0085 | -10.6425
-1.5 | -0.0091 | 0.00603 | -0.0082 | -1.5091
-1 | 0.0454 | 0.00585 | -0.0077 | 7.7607
-0.5 | 0.1005 | 0.00575 | -0.0073 | 17.4783
0 | 0.156 | 0.00575 | -0.0071 | 27.1304
0.5 | 0.2116 | 0.00575 | -0.0069 | 36.8
1 | 0.2671 | 0.00572 | -0.0067 | 46.6958
2 | 0.3774 | 0.00575 | -0.0062 | 65.6348
2.5 | 0.4318 | 0.00568 | -0.0058 | 76.0211
3 | 0.4607 | 0.00406 | -0.0003 | 113.4729
3.5 | 0.5211 | 0.00395 | -0.0012 | 131.9241
4 | 0.5953 | 0.00437 | -0.0056 | 136.2243
4.5 | 0.6557 | 0.00515 | -0.0071 | 127.3204
5 | 0.7196 | 0.00574 | -0.0092 | 125.3659
5.5 | 0.7655 | 0.00639 | -0.0072 | 119.7966
6 | 0.8245 | 0.00703 | -0.0083 | 117.2831
6.5 | 0.8835 | 0.0074 | -0.0093 | 119.3919
7 | 0.9424 | 0.00776 | -0.0103 | 121.4433
7.5 | 1.0009 | 0.00812 | -0.0113 | 123.2635
8 | 1.059 | 0.00856 | -0.0122 | 123.715
8.5 | 1.1168 | 0.0091 | -0.0131 | 122.7253
9 | 1.1728 | 0.00971 | -0.0137 | 120.7827
9.5 | 1.2276 | 0.01012 | -0.014 | 121.3043
10 | 1.2813 | 0.01059 | -0.0142 | 120.9915
10.5 | 1.3336 | 0.01123 | -0.0141 | 118.7533
11 | 1.3846 | 0.01202 | -0.0139 | 115.1913
11.5 | 1.4338 | 0.01296 | -0.0135 | 110.6327
12 | 1.4675 | 0.0142 | -0.01 | 103.3451
12.5 | 1.4985 | 0.01558 | -0.0063 | 96.181
13 | 1.5312 | 0.01662 | -0.0029 | 92.13
13.5 | 1.5607 | 0.01776 | 0.0008 | 87.8773
14 | 1.5966 | 0.01845 | 0.0034 | 86.5366
14.5 | 1.6142 | 0.0196 | 0.009 | 82.3571
15 | 1.6184 | 0.02138 | 0.0155 | 75.6969
15.5 | 1.6258 | 0.02408 | 0.0187 | 67.5166
16 | 1.6403 | 0.02714 | 0.0194 | 60.4385
16.5 | 1.6363 | 0.03332 | 0.0177 | 49.1086
17 | 1.6526 | 0.03749 | 0.0161 | 44.0811
17.5 | 1.6399 | 0.04516 | 0.0135 | 36.3131
18 | 1.6016 | 0.05612 | 0.0097 | 28.5388
18.5 | 1.567 | 0.06691 | 0.0057 | 23.4195
19 | 1.5466 | 0.07632 | 0.0021 | 20.2647
19.5 | 1.5172 | 0.08734 | -0.0025 | 17.3712
20 | 1.4835 | 0.09944 | -0.0077 | 14.9185

## 101. Re 8M Mach 0.25 (1)
BIGFOIL.COM POLAR EXPORT
HS 3.0_8
HS 3.0/8 |  |  |  | Cl Max: | 1.069 | at alpha= | 9 | deg
JavaFoil+Calcfoil stall+Eppler ext transition |  |  |  | L/D Max: | 150.278 | at alpha= | 4.5 | deg
Re: | 8000000 |  |  | Cd Min: | 0.00435 | at alpha= | 3.5 | deg
Mach: | 0.25 |  |  | Cl=0 at alpha= | -1.2213 | deg
|  |  |  | @ Cl=0.1, Cd= | 0.0060439
|  |  |  | @ Cl=0.4, Cd= | 0.04276
|  |  |  | @ Cl=0.6, Cd= | 0.04276
alpha (deg) | Cl | Cd | Cm | Cl/Cd
-11.5 | -0.059 | 0.08152 | 0.002 | -0.723
-11 | -0.056 | 0.07673 | 0.002 | -0.731
-10.5 | -0.053 | 0.07132 | 0.002 | -0.747
-10 | -0.144 | 0.06925 | 0.002 | -2.086
-9.5 | -0.202 | 0.06547 | 0.002 | -3.083
-9 | -0.249 | 0.05986 | 0.002 | -4.164
-8.5 | -0.289 | 0.0567 | 0.001 | -5.104
-8 | -0.322 | 0.05354 | 0.001 | -6.016
-7.5 | -0.346 | 0.05044 | 0.001 | -6.865
-7 | -0.361 | 0.0468 | 0.001 | -7.716
-6.5 | -0.366 | 0.04416 | 0.001 | -8.284
-6 | -0.361 | 0.04129 | 0.001 | -8.737
-5.5 | -0.347 | 0.03767 | 0.001 | -9.213
-5 | -0.324 | 0.03523 | 0 | -9.201
-4.5 | -0.361 | 0.00664 | 0 | -54.336
-4 | -0.316 | 0.00702 | 0 | -44.978
-3.5 | -0.264 | 0.00643 | -0.001 | -41.109
-3 | -0.209 | 0.00627 | -0.001 | -33.401
-2.5 | -0.152 | 0.00641 | -0.002 | -23.722
-2 | -0.093 | 0.00601 | -0.002 | -15.539
-1.5 | -0.034 | 0.00609 | -0.002 | -5.513
-1 | 0.027 | 0.00611 | -0.003 | 4.406
-0.5 | 0.088 | 0.00604 | -0.004 | 14.512
0 | 0.15 | 0.00606 | -0.004 | 24.671
0.5 | 0.211 | 0.00608 | -0.005 | 34.69
1 | 0.272 | 0.00617 | -0.005 | 44.109
1.5 | 0.334 | 0.00624 | -0.006 | 53.444
2 | 0.395 | 0.00628 | -0.006 | 62.896
2.5 | 0.456 | 0.00655 | -0.007 | 69.608
3 | 0.517 | 0.00653 | -0.008 | 79.197
3.5 | 0.578 | 0.00435 | -0.008 | 132.894
4 | 0.639 | 0.00445 | -0.009 | 143.451
4.5 | 0.699 | 0.00465 | -0.009 | 150.278
5 | 0.759 | 0.00574 | -0.01 | 132.292
5.5 | 0.815 | 0.00696 | -0.011 | 117.223
6 | 0.869 | 0.00732 | -0.011 | 118.802
6.5 | 0.919 | 0.00782 | -0.012 | 117.555
7 | 0.964 | 0.00829 | -0.013 | 116.271
7.5 | 1.003 | 0.00876 | -0.014 | 114.476
8 | 1.034 | 0.00923 | -0.014 | 112.056
8.5 | 1.057 | 0.00981 | -0.015 | 107.758
9 | 1.069 | 0.01041 | -0.016 | 102.677
9.5 | 1.069 | 0.01117 | -0.017 | 95.741
10 | 1.057 | 0.01244 | -0.017 | 84.968
10.5 | 1.032 | 0.01327 | -0.018 | 77.823
11 | 0.994 | 0.01431 | -0.019 | 69.48
11.5 | 0.944 | 0.01512 | -0.02 | 62.412
12 | 0.854 | 0.01786 | -0.02 | 47.785
12.5 | 0.742 | 0.02307 | -0.02 | 32.16
13 | 0.634 | 0.02586 | -0.021 | 24.509
13.5 | 0.507 | 0.03776 | -0.02 | 13.418
14 | 0.389 | 0.04276 | -0.021 | 9.096

## 102. Re 8M Mach 0.25 (2)
BIGFOIL.COM POLAR EXPORT
HS 3.0_8
HS 3.0/8 |  |  |  | Cl Max: | 1.4957 | at alpha= | 12.5 | deg
XFOIL ncrit=9 |  |  |  | L/D Max: | 138.514 | at alpha= | 4 | deg
Re: | 8000000 |  |  | Cd Min: | 0.11921 | at alpha= | 17.5 | deg
Mach: | 0.25 |  |  | Cl=0 at alpha= | -1.4266 | deg
|  |  |  | @ Cl=0.1, Cd= | 0.0057705
|  |  |  | @ Cl=0.4, Cd= | 0.00576
|  |  |  | @ Cl=0.6, Cd= | 0.0044095
alpha (deg) | Cl | Cd | Cm | Cl/Cd
-10 | -0.4544 | 0.09437 | -0.0188 | -4.8151
-9.5 | -0.4285 | 0.09266 | -0.0193 | -4.6244
-9 | -0.4016 | 0.09029 | -0.0203 | -4.4479
-8.5 | -0.419 | 0.08017 | -0.0244 | -5.2264
-8 | -0.5332 | 0.05708 | -0.0329 | -9.3413
-7.5 | -0.5665 | 0.03756 | -0.0333 | -15.0825
-7 | -0.5992 | 0.01626 | -0.0247 | -36.8512
-6.5 | -0.5689 | 0.00997 | -0.02 | -57.0612
-6 | -0.5155 | 0.00876 | -0.018 | -58.847
-5.5 | -0.4611 | 0.00791 | -0.0162 | -58.2933
-5 | -0.4057 | 0.00743 | -0.0147 | -54.603
-4.5 | -0.3493 | 0.00717 | -0.0135 | -48.7169
-4 | -0.2936 | 0.00677 | -0.0122 | -43.3678
-3.5 | -0.2374 | 0.00649 | -0.0112 | -36.5794
-3 | -0.1815 | 0.00622 | -0.0102 | -29.1801
-2.5 | -0.1241 | 0.00613 | -0.0096 | -20.2447
-2 | -0.0661 | 0.00611 | -0.0093 | -10.8183
-1.5 | -0.0082 | 0.00609 | -0.0089 | -1.3465
-1 | 0.0477 | 0.00589 | -0.0082 | 8.0985
-0.5 | 0.1046 | 0.00576 | -0.0077 | 18.1597
0 | 0.1619 | 0.00575 | -0.0074 | 28.1565
0.5 | 0.2191 | 0.00576 | -0.0071 | 38.0382
1 | 0.2765 | 0.00574 | -0.0069 | 48.1707
2 | 0.3904 | 0.00576 | -0.0063 | 67.7778
2.5 | 0.4469 | 0.00576 | -0.0059 | 77.5868
3 | 0.4773 | 0.00416 | -0.0004 | 114.7356
4 | 0.615 | 0.00444 | -0.0054 | 138.5135
4.5 | 0.6771 | 0.00532 | -0.0067 | 127.2744
5 | 0.7447 | 0.00584 | -0.009 | 127.5171
5.5 | 0.7951 | 0.00651 | -0.0075 | 122.1352
6 | 0.853 | 0.00721 | -0.0076 | 118.3079
6.5 | 0.9147 | 0.00761 | -0.0084 | 120.1971
7 | 0.9765 | 0.00798 | -0.0092 | 122.3684
7.5 | 1.0378 | 0.00842 | -0.0099 | 123.2542
8 | 1.099 | 0.00896 | -0.0105 | 122.6562
8.5 | 1.1592 | 0.00967 | -0.0109 | 119.8759
9 | 1.2184 | 0.01023 | -0.0111 | 119.1007
9.5 | 1.2751 | 0.01088 | -0.0107 | 117.1967
10 | 1.3302 | 0.01173 | -0.01 | 113.4015
10.5 | 1.3839 | 0.01275 | -0.0092 | 108.5412
11 | 1.4292 | 0.01432 | -0.007 | 99.8045
11.5 | 1.446 | 0.01678 | -0.0002 | 86.174
12 | 1.458 | 0.01907 | 0.007 | 76.4552
12.5 | 1.4957 | 0.01983 | 0.0106 | 75.4261
13 | 1.4737 | 0.02263 | 0.0211 | 65.1215
13.5 | 1.4525 | 0.02891 | 0.0228 | 50.2421
14 | 1.4426 | 0.03686 | 0.0196 | 39.1373
14.5 | 1.4145 | 0.04688 | 0.0158 | 30.1728
15 | 1.3826 | 0.05742 | 0.0118 | 24.0787
15.5 | 1.3403 | 0.06961 | 0.0069 | 19.2544
16 | 1.3107 | 0.08111 | 0.002 | 16.1595
16.5 | 1.2707 | 0.09476 | -0.0042 | 13.4097
17 | 1.2558 | 0.10502 | -0.0087 | 11.9577
17.5 | 1.2195 | 0.11921 | -0.0155 | 10.2298

## 103. Re 8M Mach 0.50 (1)
BIGFOIL.COM POLAR EXPORT
HS 3.0_8
HS 3.0/8 |  |  |  | Cl Max: | 1.224 | at alpha= | 20 | deg
JavaFoil+Calcfoil stall+Eppler ext transition |  |  |  | L/D Max: | 147.39 | at alpha= | 4 | deg
Re: | 8000000 |  |  | Cd Min: | 0.00484 | at alpha= | 4 | deg
Mach: | 0.5 |  |  | Cl=0 at alpha= | -1.2239 | deg
|  |  |  | @ Cl=0.1, Cd= | 0.00629
|  |  |  | @ Cl=0.4, Cd= | 0.0064699
|  |  |  | @ Cl=0.6, Cd= | 0.0068367
alpha (deg) | Cl | Cd | Cm | Cl/Cd
-20 | -1.01 | 0.1509 | 0.003 | -6.694
-19.5 | -0.985 | 0.15666 | 0.004 | -6.29
-19 | -0.961 | 0.14607 | 0.004 | -6.579
-18.5 | -0.935 | 0.13922 | 0.004 | -6.717
-18 | -0.909 | 0.1334 | 0.004 | -6.815
-17.5 | -0.883 | 0.12702 | 0.004 | -6.948
-17 | -0.856 | 0.12457 | 0.004 | -6.87
-16.5 | -0.828 | 0.119 | 0.003 | -6.96
-16 | -0.801 | 0.11527 | 0.003 | -6.945
-15.5 | -0.774 | 0.11226 | 0.003 | -6.896
-15 | -0.748 | 0.10773 | 0.003 | -6.941
-14.5 | -0.721 | 0.10372 | 0.003 | -6.956
-14 | -0.695 | 0.09965 | 0.003 | -6.974
-13.5 | -0.668 | 0.09755 | 0.003 | -6.852
-13 | -0.642 | 0.09088 | 0.003 | -7.065
-12.5 | -0.615 | 0.08733 | 0.003 | -7.047
-12 | -0.59 | 0.07454 | 0.003 | -7.91
-11.5 | -0.565 | 0.06668 | 0.003 | -8.479
-11 | -0.543 | 0.0594 | 0.003 | -9.137
-10.5 | -0.526 | 0.04775 | 0.003 | -11.006
-10 | -0.591 | 0.00963 | 0.004 | -61.346
-9.5 | -0.467 | 0.04493 | 0.003 | -10.401
-9 | -0.441 | 0.04174 | 0.003 | -10.555
-8.5 | -0.491 | 0.00829 | 0.003 | -59.272
-8 | -0.458 | 0.00847 | 0.003 | -54.085
-7.5 | -0.346 | 0.04525 | 0.001 | -7.647
-7 | -0.318 | 0.04263 | 0.001 | -7.466
-6.5 | -0.29 | 0.04097 | 0.001 | -7.078
-6 | -0.263 | 0.0429 | 0.001 | -6.119
-5.5 | -0.235 | 0.04022 | 0.001 | -5.848
-5 | -0.208 | 0.04098 | 0 | -5.07
-4.5 | -0.18 | 0.03688 | 0 | -4.894
-4 | -0.23 | 0.03446 | 0 | -6.678
-3.5 | -0.222 | 0.03181 | 0 | -6.966
-3 | -0.225 | 0.0066 | -0.001 | -34.051
-2.5 | -0.167 | 0.00664 | -0.002 | -25.07
-2 | -0.103 | 0.00618 | -0.002 | -16.705
-1.5 | -0.037 | 0.00635 | -0.003 | -5.882
-1 | 0.03 | 0.00618 | -0.003 | 4.853
-0.5 | 0.098 | 0.00629 | -0.004 | 15.554
0 | 0.167 | 0.00629 | -0.005 | 26.583
0.5 | 0.236 | 0.00604 | -0.005 | 39.062
1 | 0.304 | 0.00634 | -0.006 | 48
1.5 | 0.373 | 0.00645 | -0.006 | 57.753
2 | 0.441 | 0.0065 | -0.007 | 67.865
2.5 | 0.509 | 0.0068 | -0.008 | 74.933
3 | 0.577 | 0.00691 | -0.008 | 83.533
3.5 | 0.646 | 0.00669 | -0.009 | 96.428
4 | 0.713 | 0.00484 | -0.01 | 147.39
4.5 | 0.781 | 0.0061 | -0.011 | 127.982
5 | 0.846 | 0.00644 | -0.011 | 131.25
5.5 | 0.905 | 0.00807 | -0.012 | 112.057
6 | 0.956 | 0.00871 | -0.013 | 109.761
6.5 | 0.992 | 0.00941 | -0.014 | 105.488
7 | 1 | 0.0103 | -0.014 | 97.133
7.5 | 0.929 | 0.01113 | -0.015 | 83.483
8 | 0.633 | 0.01203 | -0.016 | 52.614
8.5 | 0.667 | 0.01322 | -0.017 | 50.457
9 | 0.683 | 0.01641 | -0.017 | 41.598
9.5 | 0.712 | 0.01716 | -0.018 | 41.482
10 | 0.728 | 0.02141 | -0.018 | 34.02
10.5 | 0.738 | 0.02918 | -0.018 | 25.278
11 | 0.77 | 0.02947 | -0.019 | 26.116
11.5 | 0.787 | 0.03752 | -0.019 | 20.962
12 | 0.812 | 0.04113 | -0.02 | 19.746
12.5 | 0.803 | 0.06419 | -0.019 | 12.513
13 | 0.795 | 0.08975 | -0.016 | 8.853
13.5 | 0.812 | 0.10748 | -0.014 | 7.557
14 | 0.85 | 0.09929 | -0.017 | 8.558
14.5 | 0.905 | 0.08723 | -0.021 | 10.375
15 | 0.946 | 0.08351 | -0.022 | 11.324
15.5 | 0.973 | 0.08922 | -0.023 | 10.907
16 | 0.997 | 0.09754 | -0.024 | 10.222
16.5 | 1.01 | 0.11491 | -0.023 | 8.792
17 | 1.033 | 0.1143 | -0.023 | 9.035
17.5 | 1.072 | 0.11139 | -0.025 | 9.624
18 | 1.102 | 0.1151 | -0.026 | 9.578
18.5 | 1.118 | 0.13102 | -0.026 | 8.534
19 | 1.118 | 0.13885 | -0.023 | 8.053
19.5 | 1.179 | 0.12328 | -0.028 | 9.561
20 | 1.224 | 0.1147 | -0.03 | 10.674

## 104. Re 8M Mach 0.50 (2)
BIGFOIL.COM POLAR EXPORT
HS 3.0_8
HS 3.0/8 |  |  |  | Cl Max: | 1.2639 | at alpha= | 8.5 | deg
XFOIL ncrit=9 |  |  |  | L/D Max: | 148.901 | at alpha= | 4 | deg
Re: | 8000000 |  |  | Cd Min: | 0.21422 | at alpha= | -16 | deg
Mach: | 0.5 |  |  | Cl=0 at alpha= | -1.4759 | deg
|  |  |  | @ Cl=0.1, Cd= | 0.0059662
|  |  |  | @ Cl=0.4, Cd= | 0.00584
|  |  |  | @ Cl=0.6, Cd= | 0.0043407
alpha (deg) | Cl | Cd | Cm | Cl/Cd
-16 | -0.6784 | 0.21422 | 0.0544 | -3.1668
-15.5 | -0.656 | 0.20697 | 0.0506 | -3.1695
-15 | -0.6362 | 0.19897 | 0.0468 | -3.1975
-14.5 | -0.6166 | 0.19112 | 0.0431 | -3.2262
-14 | -0.5979 | 0.18339 | 0.0396 | -3.2603
-13.5 | -0.5801 | 0.17546 | 0.0362 | -3.3062
-13 | -0.5626 | 0.16762 | 0.0329 | -3.3564
-12.5 | -0.546 | 0.15994 | 0.0298 | -3.4138
-12 | -0.5271 | 0.15151 | 0.0254 | -3.479
-11.5 | -0.4463 | 0.13462 | -0.0017 | -3.3153
-10.5 | -0.4211 | 0.11882 | -0.0083 | -3.544
-10 | -0.409 | 0.11071 | -0.0119 | -3.6943
-9 | -0.3789 | 0.09737 | -0.0181 | -3.8913
-8.5 | -0.37 | 0.08991 | -0.0213 | -4.1152
-8 | -0.3613 | 0.083 | -0.0243 | -4.353
-7.5 | -0.3636 | 0.07492 | -0.0277 | -4.8532
-7 | -0.3613 | 0.06912 | -0.0302 | -5.2271
-6.5 | -0.3767 | 0.06237 | -0.0321 | -6.0398
-6 | -0.3688 | 0.05494 | -0.0351 | -6.7128
-5.5 | -0.359 | 0.04572 | -0.0371 | -7.8521
-5 | -0.3392 | 0.03668 | -0.0366 | -9.2475
-4.5 | -0.3201 | 0.02622 | -0.033 | -12.2082
-4 | -0.3011 | 0.01587 | -0.0264 | -18.9729
-3.5 | -0.27 | 0.00781 | -0.0201 | -34.5711
-3 | -0.2064 | 0.0068 | -0.0167 | -30.3529
-2.5 | -0.1408 | 0.00638 | -0.0143 | -22.069
-2 | -0.0726 | 0.00631 | -0.013 | -11.5055
-1.5 | -0.003 | 0.00651 | -0.0124 | -0.46083
-1 | 0.0593 | 0.00608 | -0.0107 | 9.7533
-0.5 | 0.1237 | 0.0059 | -0.0096 | 20.9661
0 | 0.1886 | 0.00583 | -0.0088 | 32.3499
0.5 | 0.2539 | 0.00582 | -0.0082 | 43.6254
1 | 0.319 | 0.00582 | -0.0077 | 54.811
1.5 | 0.3838 | 0.00583 | -0.0072 | 65.8319
2 | 0.4485 | 0.00587 | -0.0066 | 76.4055
2.5 | 0.5135 | 0.00593 | -0.006 | 86.5936
3 | 0.5531 | 0.00457 | -0.0006 | 121.0284
3.5 | 0.6206 | 0.00424 | -0.0004 | 146.3679
4 | 0.7043 | 0.00473 | -0.0037 | 148.9006
4.5 | 0.7765 | 0.00583 | -0.0049 | 133.1904
5 | 0.8547 | 0.00669 | -0.0067 | 127.7578
5.5 | 0.9159 | 0.00753 | -0.0045 | 121.6335
6 | 0.985 | 0.00804 | -0.0034 | 122.5124
6.5 | 1.0599 | 0.00864 | -0.003 | 122.6736
7 | 1.134 | 0.00952 | -0.0022 | 119.1176
7.5 | 1.2043 | 0.01106 | -0.0005 | 108.8879
8 | 1.2534 | 0.01466 | 0.0034 | 85.498
8.5 | 1.2639 | 0.01928 | 0.011 | 65.555
9 | 1.2245 | 0.02326 | 0.0231 | 52.644
9.5 | 1.1998 | 0.03232 | 0.0208 | 37.1225
10 | 1.167 | 0.04237 | 0.0179 | 27.5431
10.5 | 1.1345 | 0.0525 | 0.0146 | 21.6095
11 | 1.0997 | 0.06315 | 0.0106 | 17.4141
11.5 | 1.0674 | 0.07441 | 0.0059 | 14.3448
12 | 1.0354 | 0.08659 | 0.0003 | 11.9575
12.5 | 1.0052 | 0.09942 | -0.0057 | 10.1106
13 | 0.9793 | 0.11249 | -0.0121 | 8.7057
13.5 | 0.9554 | 0.12605 | -0.0186 | 7.5795

## 105. Re 10M Mach 0.00 (1)
BIGFOIL.COM POLAR EXPORT
HS 3.0_8
HS 3.0/8 |  |  |  | Cl Max: | 1.115 | at alpha= | 10.5 | deg
JavaFoil+Calcfoil stall+Eppler ext transition |  |  |  | L/D Max: | 141.313 | at alpha= | 5.5 | deg
Re: | 10000000 |  |  | Cd Min: | 0.00468 | at alpha= | 3.5 | deg
Mach: | 0 |  |  | Cl=0 at alpha= | -1.2203 | deg
|  |  |  | @ Cl=0.1, Cd= | 0.005895
|  |  |  | @ Cl=0.4, Cd= | 0.006214
|  |  |  | @ Cl=0.6, Cd= | 0.0047478
alpha (deg) | Cl | Cd | Cm | Cl/Cd
-13 | -0.303 | 0.0896 | 0.002 | -3.378
-12.5 | -0.319 | 0.08406 | 0.002 | -3.799
-12 | -0.336 | 0.08105 | 0.002 | -4.148
-11.5 | -0.353 | 0.07527 | 0.002 | -4.69
-11 | -0.369 | 0.07268 | 0.002 | -5.08
-10.5 | -0.384 | 0.06769 | 0.002 | -5.68
-10 | -0.398 | 0.06483 | 0.002 | -6.142
-9.5 | -0.41 | 0.06077 | 0.002 | -6.743
-9 | -0.419 | 0.05702 | 0.002 | -7.341
-8.5 | -0.424 | 0.05442 | 0.001 | -7.789
-8 | -0.425 | 0.05129 | 0.001 | -8.287
-7.5 | -0.422 | 0.04712 | 0.001 | -8.951
-7 | -0.413 | 0.04452 | 0.001 | -9.286
-6.5 | -0.4 | 0.04096 | 0.001 | -9.775
-6 | -0.381 | 0.03879 | 0.001 | -9.814
-5.5 | -0.357 | 0.03547 | 0.001 | -10.061
-5 | -0.4 | 0.00682 | 0.001 | -58.631
-4.5 | -0.357 | 0.00672 | 0 | -53.164
-4 | -0.31 | 0.00633 | 0 | -48.958
-3.5 | -0.258 | 0.00655 | -0.001 | -39.431
-3 | -0.204 | 0.00624 | -0.001 | -32.677
-2.5 | -0.148 | 0.00584 | -0.001 | -25.3
-2 | -0.091 | 0.00597 | -0.002 | -15.17
-1.5 | -0.033 | 0.00586 | -0.002 | -5.556
-1 | 0.026 | 0.00586 | -0.003 | 4.447
-0.5 | 0.085 | 0.00589 | -0.003 | 14.416
0 | 0.145 | 0.00591 | -0.004 | 24.536
0.5 | 0.204 | 0.00591 | -0.004 | 34.604
1 | 0.264 | 0.00593 | -0.005 | 44.5
1.5 | 0.323 | 0.006 | -0.006 | 53.838
2 | 0.382 | 0.00619 | -0.006 | 61.798
2.5 | 0.442 | 0.00627 | -0.007 | 70.423
3 | 0.501 | 0.00615 | -0.007 | 81.451
3.5 | 0.56 | 0.00468 | -0.008 | 119.663
4 | 0.619 | 0.00478 | -0.009 | 129.543
4.5 | 0.678 | 0.00519 | -0.009 | 130.494
5 | 0.735 | 0.00539 | -0.01 | 136.322
5.5 | 0.791 | 0.00559 | -0.01 | 141.313
6 | 0.844 | 0.00716 | -0.011 | 117.855
6.5 | 0.894 | 0.00725 | -0.012 | 123.336
7 | 0.941 | 0.00761 | -0.012 | 123.713
7.5 | 0.984 | 0.00803 | -0.013 | 122.481
8 | 1.021 | 0.00844 | -0.014 | 121.038
8.5 | 1.053 | 0.00892 | -0.015 | 118.123
9 | 1.079 | 0.00934 | -0.015 | 115.483
9.5 | 1.098 | 0.00999 | -0.016 | 109.942
10 | 1.11 | 0.01102 | -0.017 | 100.72
10.5 | 1.115 | 0.01163 | -0.018 | 95.876
11 | 1.113 | 0.01227 | -0.018 | 90.712
11.5 | 1.105 | 0.0132 | -0.019 | 83.716
12 | 1.09 | 0.01331 | -0.02 | 81.894
12.5 | 1.056 | 0.01419 | -0.021 | 74.438
13 | 0.993 | 0.01649 | -0.021 | 60.224
13.5 | 0.935 | 0.0192 | -0.022 | 48.71
14 | 0.876 | 0.02272 | -0.022 | 38.571
14.5 | 0.815 | 0.02802 | -0.022 | 29.1
15 | 0.755 | 0.03502 | -0.022 | 21.564
15.5 | 0.699 | 0.04296 | -0.023 | 16.278

## 106. Re 10M Mach 0.00 (2)
BIGFOIL.COM POLAR EXPORT
HS 3.0_8
HS 3.0/8 |  |  |  | Cl Max: | 1.7198 | at alpha= | 17.5 | deg
XFOIL ncrit=9 |  |  |  | L/D Max: | 137.18 | at alpha= | 4 | deg
Re: | 10000000 |  |  | Cd Min: | 0.13794 | at alpha= | -12.5 | deg
Mach: | 0 |  |  | Cl=0 at alpha= | -1.4084 | deg
|  |  |  | @ Cl=0.1, Cd= | 0.0055498
|  |  |  | @ Cl=0.4, Cd= | 0.0055692
|  |  |  | @ Cl=0.6, Cd= | 0.0045131
alpha (deg) | Cl | Cd | Cm | Cl/Cd
-12.5 | -0.5854 | 0.13794 | 0.0248 | -4.2439
-12 | -0.5741 | 0.13137 | 0.0222 | -4.3701
-11.5 | -0.554 | 0.12258 | 0.0153 | -4.5195
-10.5 | -0.4838 | 0.09488 | -0.0186 | -5.0991
-10 | -0.6158 | 0.06989 | -0.0301 | -8.811
-9.5 | -0.6344 | 0.06092 | -0.0319 | -10.4137
-9 | -0.7799 | 0.01558 | -0.0227 | -50.0578
-8.5 | -0.7407 | 0.01298 | -0.02 | -57.0647
-8 | -0.6961 | 0.01108 | -0.018 | -62.8249
-7.5 | -0.648 | 0.00975 | -0.0165 | -66.4615
-7 | -0.598 | 0.0088 | -0.0152 | -67.9545
-6.5 | -0.5468 | 0.00809 | -0.0141 | -67.5896
-6 | -0.495 | 0.00755 | -0.0131 | -65.5629
-5.5 | -0.4436 | 0.00705 | -0.012 | -62.922
-5 | -0.3903 | 0.00685 | -0.0113 | -56.9781
-4.5 | -0.3368 | 0.00666 | -0.0106 | -50.5706
-4 | -0.2837 | 0.00635 | -0.0099 | -44.6772
-3.5 | -0.2301 | 0.00613 | -0.0092 | -37.5367
-3 | -0.1762 | 0.00592 | -0.0087 | -29.7635
-2.5 | -0.1212 | 0.00583 | -0.0083 | -20.789
-2 | -0.066 | 0.00579 | -0.008 | -11.399
-1.5 | -0.01 | 0.00581 | -0.008 | -1.7212
-1 | 0.0446 | 0.00568 | -0.0075 | 7.8521
-0.5 | 0.0989 | 0.00555 | -0.0071 | 17.8198
0 | 0.1542 | 0.00554 | -0.0069 | 27.8339
0.5 | 0.2096 | 0.00553 | -0.0067 | 37.9024
1 | 0.2647 | 0.00552 | -0.0065 | 47.9529
1.5 | 0.32 | 0.00551 | -0.0063 | 58.0762
2 | 0.3748 | 0.00556 | -0.0061 | 67.4101
2.5 | 0.4296 | 0.00558 | -0.0058 | 76.9892
3 | 0.4696 | 0.00445 | -0.0028 | 105.5281
3.5 | 0.5127 | 0.00383 | -0.0001 | 133.8642
4 | 0.5789 | 0.00422 | -0.0027 | 137.1801
4.5 | 0.6401 | 0.00507 | -0.0045 | 126.2525
5 | 0.7018 | 0.00552 | -0.0062 | 127.1377
5.5 | 0.757 | 0.00604 | -0.0064 | 125.3311
6 | 0.806 | 0.00669 | -0.0052 | 120.4783
6.5 | 0.8642 | 0.00704 | -0.0062 | 122.7557
7 | 0.9224 | 0.00736 | -0.0072 | 125.3261
7.5 | 0.9803 | 0.00771 | -0.0081 | 127.1466
8 | 1.0375 | 0.00812 | -0.009 | 127.7709
8.5 | 1.0941 | 0.00866 | -0.0098 | 126.3395
9 | 1.1508 | 0.0091 | -0.0107 | 126.4615
9.5 | 1.2065 | 0.00948 | -0.0114 | 127.2679
10 | 1.2603 | 0.00991 | -0.0118 | 127.1746
10.5 | 1.313 | 0.01046 | -0.012 | 125.5258
11 | 1.3644 | 0.01124 | -0.0121 | 121.3879
11.5 | 1.4146 | 0.01213 | -0.0121 | 116.62
12 | 1.4602 | 0.01355 | -0.0116 | 107.7638
12.5 | 1.5083 | 0.01398 | -0.0111 | 107.8898
13 | 1.5456 | 0.01484 | -0.0086 | 104.1509
13.5 | 1.5813 | 0.01566 | -0.0059 | 100.977
14 | 1.6171 | 0.01633 | -0.0033 | 99.0263
14.5 | 1.6486 | 0.01731 | -0.0002 | 95.2397
15 | 1.6746 | 0.01846 | 0.0035 | 90.7151
15.5 | 1.6811 | 0.0197 | 0.0107 | 85.335
16 | 1.6962 | 0.02127 | 0.0148 | 79.7461
16.5 | 1.7034 | 0.02403 | 0.0176 | 70.8864
17 | 1.7145 | 0.02736 | 0.0181 | 62.6645
17.5 | 1.7198 | 0.03222 | 0.0168 | 53.3768
18 | 1.7105 | 0.03941 | 0.0143 | 43.4027
18.5 | 1.6923 | 0.04757 | 0.0116 | 35.5749
19 | 1.6243 | 0.06241 | 0.0064 | 26.0263
19.5 | 1.5995 | 0.07219 | 0.0026 | 22.1568
20 | 1.6068 | 0.07746 | 0.0006 | 20.7436

## 107. Re 10M Mach 0.10 (1)
BIGFOIL.COM POLAR EXPORT
HS 3.0_8
HS 3.0/8 |  |  |  | Cl Max: | 1.107 | at alpha= | 10.5 | deg
JavaFoil+Calcfoil stall+Eppler ext transition |  |  |  | L/D Max: | 141.374 | at alpha= | 5.5 | deg
Re: | 10000000 |  |  | Cd Min: | 0.00469 | at alpha= | 3.5 | deg
Mach: | 0.1 |  |  | Cl=0 at alpha= | -1.2203 | deg
|  |  |  | @ Cl=0.1, Cd= | 0.0058772
|  |  |  | @ Cl=0.4, Cd= | 0.0062213
|  |  |  | @ Cl=0.6, Cd= | 0.0047527
alpha (deg) | Cl | Cd | Cm | Cl/Cd
-13 | -0.264 | 0.09007 | 0.002 | -2.929
-12.5 | -0.283 | 0.08583 | 0.002 | -3.292
-12 | -0.302 | 0.08176 | 0.002 | -3.689
-11.5 | -0.321 | 0.07632 | 0.002 | -4.205
-11 | -0.34 | 0.07153 | 0.002 | -4.751
-10.5 | -0.358 | 0.06796 | 0.002 | -5.269
-10 | -0.375 | 0.06536 | 0.002 | -5.738
-9.5 | -0.39 | 0.06113 | 0.002 | -6.378
-9 | -0.402 | 0.05751 | 0.002 | -6.989
-8.5 | -0.411 | 0.05425 | 0.001 | -7.567
-8 | -0.415 | 0.05146 | 0.001 | -8.059
-7.5 | -0.414 | 0.04785 | 0.001 | -8.653
-7 | -0.408 | 0.04498 | 0.001 | -9.067
-6.5 | -0.397 | 0.04123 | 0.001 | -9.623
-6 | -0.379 | 0.03894 | 0.001 | -9.727
-5.5 | -0.356 | 0.03607 | 0.001 | -9.858
-5 | -0.4 | 0.0068 | 0.001 | -58.842
-4.5 | -0.358 | 0.0067 | 0 | -53.468
-4 | -0.311 | 0.00631 | 0 | -49.324
-3.5 | -0.259 | 0.0063 | -0.001 | -41.171
-3 | -0.205 | 0.00626 | -0.001 | -32.683
-2.5 | -0.148 | 0.00587 | -0.001 | -25.3
-2 | -0.091 | 0.00593 | -0.002 | -15.349
-1.5 | -0.033 | 0.00588 | -0.002 | -5.562
-1 | 0.026 | 0.00588 | -0.003 | 4.452
-0.5 | 0.085 | 0.00586 | -0.003 | 14.579
0 | 0.146 | 0.00593 | -0.004 | 24.573
0.5 | 0.205 | 0.00593 | -0.004 | 34.65
1 | 0.265 | 0.00588 | -0.005 | 45.035
1.5 | 0.325 | 0.00602 | -0.006 | 53.947
2 | 0.384 | 0.0062 | -0.006 | 61.962
2.5 | 0.444 | 0.00628 | -0.007 | 70.613
3 | 0.503 | 0.00616 | -0.007 | 81.663
3.5 | 0.563 | 0.00469 | -0.008 | 119.887
4 | 0.622 | 0.00479 | -0.009 | 129.824
4.5 | 0.681 | 0.00521 | -0.009 | 130.629
5 | 0.739 | 0.00541 | -0.01 | 136.438
5.5 | 0.794 | 0.00562 | -0.011 | 141.374
6 | 0.848 | 0.0072 | -0.011 | 117.73
6.5 | 0.898 | 0.00729 | -0.012 | 123.158
7 | 0.945 | 0.00765 | -0.013 | 123.433
7.5 | 0.987 | 0.00809 | -0.013 | 122.004
8 | 1.024 | 0.00848 | -0.014 | 120.724
8.5 | 1.055 | 0.00899 | -0.015 | 117.327
9 | 1.079 | 0.00953 | -0.015 | 113.147
9.5 | 1.096 | 0.01004 | -0.016 | 109.187
10 | 1.105 | 0.0107 | -0.017 | 103.278
10.5 | 1.107 | 0.01178 | -0.018 | 94.019
11 | 1.101 | 0.01244 | -0.019 | 88.525
11.5 | 1.089 | 0.0134 | -0.019 | 81.227
12 | 1.069 | 0.01354 | -0.02 | 78.963
12.5 | 1.029 | 0.0145 | -0.021 | 70.973
13 | 0.956 | 0.01721 | -0.021 | 55.551
13.5 | 0.892 | 0.0203 | -0.022 | 43.934
14 | 0.828 | 0.02426 | -0.022 | 34.113
14.5 | 0.761 | 0.03051 | -0.022 | 24.935
15 | 0.693 | 0.04086 | -0.022 | 16.955
15.5 | 0.641 | 0.04414 | -0.023 | 14.516

## 108. Re 10M Mach 0.10 (2)
BIGFOIL.COM POLAR EXPORT
HS 3.0_8
HS 3.0/8 |  |  |  | Cl Max: | 1.6895 | at alpha= | 16.5 | deg
XFOIL ncrit=9 |  |  |  | L/D Max: | 137.66 | at alpha= | 4 | deg
Re: | 10000000 |  |  | Cd Min: | 0.25393 | at alpha= | -20 | deg
Mach: | 0.1 |  |  | Cl=0 at alpha= | -1.4098 | deg
|  |  |  | @ Cl=0.1, Cd= | 0.0055499
|  |  |  | @ Cl=0.4, Cd= | 0.0055683
|  |  |  | @ Cl=0.6, Cd= | 0.0044738
alpha (deg) | Cl | Cd | Cm | Cl/Cd
-20 | -0.7688 | 0.25393 | 0.0761 | -3.0276
-19.5 | -0.7524 | 0.24719 | 0.0723 | -3.0438
-18 | -0.707 | 0.22426 | 0.0609 | -3.1526
-17.5 | -0.691 | 0.21816 | 0.0575 | -3.1674
-17 | -0.6739 | 0.21275 | 0.0542 | -3.1676
-16.5 | -0.6587 | 0.20586 | 0.0508 | -3.1997
-16 | -0.6435 | 0.19919 | 0.0476 | -3.2306
-15.5 | -0.6263 | 0.19324 | 0.0447 | -3.241
-15 | -0.6123 | 0.18619 | 0.0417 | -3.2886
-14.5 | -0.5983 | 0.17924 | 0.0388 | -3.338
-14 | -0.5852 | 0.17226 | 0.0359 | -3.3972
-13.5 | -0.5735 | 0.16483 | 0.0331 | -3.4793
-12.5 | -0.5841 | 0.13855 | 0.025 | -4.2158
-12 | -0.5729 | 0.1319 | 0.0223 | -4.3434
-11.5 | -0.5503 | 0.12283 | 0.0147 | -4.4802
-11 | -0.5279 | 0.11454 | 0.0078 | -4.6089
-10.5 | -0.4911 | 0.08854 | -0.0252 | -5.5466
-10 | -0.5836 | 0.07321 | -0.03 | -7.9716
-9.5 | -0.6094 | 0.06596 | -0.0305 | -9.2389
-9 | -0.6347 | 0.0523 | -0.0332 | -12.1358
-8.5 | -0.7367 | 0.01537 | -0.0226 | -47.931
-8 | -0.6984 | 0.01206 | -0.0196 | -57.9104
-7.5 | -0.6517 | 0.01029 | -0.0177 | -63.3333
-7 | -0.602 | 0.0091 | -0.0162 | -66.1538
-6.5 | -0.5506 | 0.00827 | -0.0149 | -66.578
-6 | -0.4984 | 0.00767 | -0.0137 | -64.9804
-5.5 | -0.4468 | 0.0071 | -0.0125 | -62.9296
-4.5 | -0.3389 | 0.0067 | -0.011 | -50.5821
-4 | -0.2855 | 0.00638 | -0.0102 | -44.7492
-3.5 | -0.2315 | 0.00614 | -0.0095 | -37.7036
-3 | -0.1771 | 0.00594 | -0.0089 | -29.8148
-2.5 | -0.1218 | 0.00584 | -0.0085 | -20.8562
-2 | -0.0663 | 0.00579 | -0.0082 | -11.4508
-1.5 | -0.0099 | 0.00582 | -0.0081 | -1.701
-1 | 0.045 | 0.00569 | -0.0076 | 7.9086
-0.5 | 0.0996 | 0.00555 | -0.0071 | 17.9459
0 | 0.1553 | 0.00554 | -0.0069 | 28.0325
0.5 | 0.2109 | 0.00553 | -0.0067 | 38.1374
1 | 0.2664 | 0.00553 | -0.0065 | 48.1736
1.5 | 0.322 | 0.00551 | -0.0063 | 58.4392
2 | 0.3771 | 0.00556 | -0.0061 | 67.8237
2.5 | 0.4322 | 0.00558 | -0.0059 | 77.4552
3 | 0.4727 | 0.00448 | -0.0029 | 105.5134
3.5 | 0.5159 | 0.00383 | -0.0001 | 134.6997
4 | 0.5823 | 0.00423 | -0.0027 | 137.6596
4.5 | 0.644 | 0.00508 | -0.0045 | 126.7717
5 | 0.7061 | 0.00553 | -0.0061 | 127.6854
5.5 | 0.762 | 0.00607 | -0.0064 | 125.5354
6 | 0.811 | 0.00673 | -0.0051 | 120.5052
6.5 | 0.8697 | 0.00708 | -0.006 | 122.839
7 | 0.9284 | 0.00739 | -0.007 | 125.6292
7.5 | 0.9868 | 0.00776 | -0.0079 | 127.1649
8 | 1.0445 | 0.00818 | -0.0087 | 127.6895
8.5 | 1.1017 | 0.00873 | -0.0094 | 126.197
9 | 1.159 | 0.00917 | -0.0103 | 126.3904
9.5 | 1.2152 | 0.00957 | -0.0109 | 126.9801
10 | 1.2695 | 0.01003 | -0.0112 | 126.5703
10.5 | 1.3226 | 0.01062 | -0.0113 | 124.5386
11 | 1.3742 | 0.01151 | -0.0112 | 119.3918
11.5 | 1.424 | 0.01254 | -0.011 | 113.5566
12 | 1.4699 | 0.014 | -0.0103 | 104.9929
12.5 | 1.5172 | 0.01432 | -0.0093 | 105.9497
13 | 1.5541 | 0.01523 | -0.0066 | 102.042
13.5 | 1.5879 | 0.01615 | -0.0033 | 98.322
14 | 1.6238 | 0.01687 | -0.0005 | 96.2537
14.5 | 1.6535 | 0.01795 | 0.003 | 92.117
15 | 1.6649 | 0.01924 | 0.0097 | 86.5333
15.5 | 1.6733 | 0.0209 | 0.0154 | 80.0622
16 | 1.6864 | 0.02313 | 0.0185 | 72.9096
16.5 | 1.6895 | 0.0271 | 0.0196 | 62.3432
17 | 1.668 | 0.0355 | 0.0169 | 46.9859
17.5 | 1.6694 | 0.04143 | 0.0148 | 40.2945
18 | 1.67 | 0.04734 | 0.0129 | 35.2767
18.5 | 1.6421 | 0.0569 | 0.0097 | 28.8594
19 | 1.5611 | 0.07429 | 0.0029 | 21.0136
19.5 | 1.5345 | 0.08483 | -0.0015 | 18.0891
20 | 1.5282 | 0.09249 | -0.0046 | 16.5229

## 109. Re 10M Mach 0.25 (1)
BIGFOIL.COM POLAR EXPORT
HS 3.0_8
HS 3.0/8 |  |  |  | Cl Max: | 1.069 | at alpha= | 9 | deg
JavaFoil+Calcfoil stall+Eppler ext transition |  |  |  | L/D Max: | 138.085 | at alpha= | 5 | deg
Re: | 10000000 |  |  | Cd Min: | 0.00471 | at alpha= | 3.5 | deg
Mach: | 0.25 |  |  | Cl=0 at alpha= | -1.2213 | deg
|  |  |  | @ Cl=0.1, Cd= | 0.0059584
|  |  |  | @ Cl=0.4, Cd= | 0.03984
|  |  |  | @ Cl=0.6, Cd= | 0.03984
alpha (deg) | Cl | Cd | Cm | Cl/Cd
-11.5 | -0.059 | 0.0819 | 0.002 | -0.72
-11 | -0.056 | 0.07629 | 0.002 | -0.736
-10.5 | -0.053 | 0.07081 | 0.002 | -0.753
-10 | -0.144 | 0.0679 | 0.002 | -2.127
-9.5 | -0.202 | 0.06447 | 0.002 | -3.131
-9 | -0.249 | 0.05932 | 0.002 | -4.202
-8.5 | -0.289 | 0.05622 | 0.001 | -5.148
-8 | -0.322 | 0.05278 | 0.001 | -6.103
-7.5 | -0.346 | 0.04918 | 0.001 | -7.042
-7 | -0.361 | 0.04622 | 0.001 | -7.814
-6.5 | -0.366 | 0.04401 | 0.001 | -8.313
-6 | -0.361 | 0.04086 | 0.001 | -8.831
-5.5 | -0.347 | 0.03715 | 0.001 | -9.352
-5 | -0.325 | 0.03474 | 0 | -9.342
-4.5 | -0.361 | 0.00671 | 0 | -53.757
-4 | -0.316 | 0.0065 | 0 | -48.59
-3.5 | -0.264 | 0.0062 | -0.001 | -42.626
-3 | -0.209 | 0.00611 | -0.001 | -34.263
-2.5 | -0.152 | 0.00617 | -0.002 | -24.643
-2 | -0.093 | 0.00578 | -0.002 | -16.151
-1.5 | -0.034 | 0.00586 | -0.002 | -5.729
-1 | 0.027 | 0.00587 | -0.003 | 4.581
-0.5 | 0.088 | 0.00597 | -0.004 | 14.688
0 | 0.15 | 0.00591 | -0.004 | 25.327
0.5 | 0.211 | 0.00591 | -0.005 | 35.697
1 | 0.272 | 0.00592 | -0.005 | 46.025
1.5 | 0.334 | 0.00606 | -0.006 | 55.049
2 | 0.395 | 0.00615 | -0.006 | 64.231
2.5 | 0.456 | 0.00629 | -0.007 | 72.488
3 | 0.517 | 0.00638 | -0.008 | 81.021
3.5 | 0.578 | 0.00471 | -0.008 | 122.755
4 | 0.639 | 0.00482 | -0.009 | 132.41
4.5 | 0.699 | 0.00529 | -0.009 | 132.32
5 | 0.759 | 0.00549 | -0.01 | 138.085
5.5 | 0.815 | 0.00666 | -0.011 | 122.364
6 | 0.869 | 0.00701 | -0.011 | 123.968
6.5 | 0.919 | 0.0075 | -0.012 | 122.523
7 | 0.964 | 0.00796 | -0.013 | 121.096
7.5 | 1.003 | 0.00842 | -0.014 | 119.151
8 | 1.034 | 0.00887 | -0.014 | 116.586
8.5 | 1.057 | 0.00942 | -0.015 | 112.151
9 | 1.069 | 0.01 | -0.016 | 106.904
9.5 | 1.069 | 0.01071 | -0.017 | 99.871
10 | 1.057 | 0.01193 | -0.017 | 88.648
10.5 | 1.032 | 0.01272 | -0.018 | 81.171
11 | 0.994 | 0.01376 | -0.019 | 72.276
11.5 | 0.944 | 0.01451 | -0.02 | 65.013
12 | 0.86 | 0.0165 | -0.02 | 52.135
12.5 | 0.748 | 0.02089 | -0.02 | 35.835
13 | 0.639 | 0.02333 | -0.021 | 27.405
13.5 | 0.511 | 0.03402 | -0.021 | 15.021
14 | 0.391 | 0.03984 | -0.021 | 9.818

## 110. Re 10M Mach 0.25 (2)
BIGFOIL.COM POLAR EXPORT
HS 3.0_8
HS 3.0/8 |  |  |  | Cl Max: | 1.5341 | at alpha= | 12.5 | deg
XFOIL ncrit=9 |  |  |  | L/D Max: | 140.537 | at alpha= | 4 | deg
Re: | 10000000 |  |  | Cd Min: | 0.2581 | at alpha= | -20 | deg
Mach: | 0.25 |  |  | Cl=0 at alpha= | -1.4174 | deg
|  |  |  | @ Cl=0.1, Cd= | 0.0055805
|  |  |  | @ Cl=0.4, Cd= | 0.0055936
|  |  |  | @ Cl=0.6, Cd= | 0.0042709
alpha (deg) | Cl | Cd | Cm | Cl/Cd
-20 | -0.7822 | 0.2581 | 0.0787 | -3.0306
-19.5 | -0.7647 | 0.25116 | 0.0747 | -3.0447
-19 | -0.7472 | 0.24439 | 0.0708 | -3.0574
-18.5 | -0.731 | 0.23701 | 0.0668 | -3.0843
-18 | -0.7144 | 0.22948 | 0.0629 | -3.1131
-17.5 | -0.6993 | 0.22102 | 0.0593 | -3.164
-17 | -0.6814 | 0.21548 | 0.0558 | -3.1622
-16.5 | -0.6651 | 0.20844 | 0.0523 | -3.1908
-15.5 | -0.6304 | 0.19562 | 0.0459 | -3.2226
-15 | -0.6155 | 0.18849 | 0.0428 | -3.2654
-14.5 | -0.6003 | 0.18143 | 0.0397 | -3.3087
-14 | -0.5859 | 0.17432 | 0.0367 | -3.3611
-13.5 | -0.5732 | 0.16686 | 0.0338 | -3.4352
-13 | -0.5603 | 0.15953 | 0.031 | -3.5122
-12.5 | -0.548 | 0.1523 | 0.0282 | -3.5982
-12 | -0.524 | 0.14265 | 0.0209 | -3.6733
-11.5 | -0.5375 | 0.13629 | 0.0242 | -3.9438
-9.5 | -0.4356 | 0.09078 | -0.0204 | -4.7984
-9 | -0.4001 | 0.09027 | -0.0208 | -4.4323
-8.5 | -0.4467 | 0.07578 | -0.0265 | -5.8947
-8 | -0.56 | 0.05119 | -0.0344 | -10.9396
-7.5 | -0.5639 | 0.03813 | -0.0335 | -14.7889
-7 | -0.5966 | 0.01693 | -0.025 | -35.2392
-6.5 | -0.5705 | 0.00985 | -0.0198 | -57.9188
-6 | -0.5175 | 0.00856 | -0.0177 | -60.4556
-5.5 | -0.4637 | 0.00764 | -0.0157 | -60.6937
-5 | -0.4081 | 0.00717 | -0.0142 | -56.9177
-4.5 | -0.3516 | 0.00687 | -0.0131 | -51.179
-4 | -0.295 | 0.00657 | -0.012 | -44.9011
-3.5 | -0.2388 | 0.00629 | -0.0109 | -37.965
-3 | -0.1827 | 0.00603 | -0.01 | -30.2985
-2.5 | -0.1256 | 0.00588 | -0.0093 | -21.3605
-1.5 | -0.0094 | 0.00587 | -0.0087 | -1.6014
-1 | 0.0475 | 0.00573 | -0.0081 | 8.2897
-0.5 | 0.1037 | 0.00557 | -0.0075 | 18.6176
0 | 0.161 | 0.00555 | -0.0072 | 29.009
0.5 | 0.2185 | 0.00554 | -0.007 | 39.4404
1 | 0.2758 | 0.00554 | -0.0067 | 49.7834
1.5 | 0.333 | 0.00553 | -0.0065 | 60.217
2 | 0.3898 | 0.00559 | -0.0062 | 69.7317
2.5 | 0.4468 | 0.00561 | -0.0059 | 79.6435
3 | 0.4908 | 0.00466 | -0.0032 | 105.3219
3.5 | 0.5337 | 0.00387 | 0.0001 | 137.907
4 | 0.6015 | 0.00428 | -0.0023 | 140.5374
4.5 | 0.6654 | 0.00519 | -0.0041 | 128.2081
5 | 0.7286 | 0.00579 | -0.0055 | 125.8377
5.5 | 0.7888 | 0.00627 | -0.006 | 125.8054
6 | 0.8392 | 0.00689 | -0.0044 | 121.7997
7 | 0.9622 | 0.00759 | -0.0059 | 126.7721
7.5 | 1.0233 | 0.00804 | -0.0065 | 127.2761
8 | 1.0838 | 0.00857 | -0.0069 | 126.4644
8.5 | 1.1445 | 0.00911 | -0.0074 | 125.6312
9 | 1.2049 | 0.00962 | -0.0078 | 125.2495
9.5 | 1.2633 | 0.0102 | -0.0078 | 123.8529
10 | 1.3194 | 0.01099 | -0.0072 | 120.0546
10.5 | 1.3743 | 0.01198 | -0.0066 | 114.7162
11 | 1.4216 | 0.01393 | -0.0051 | 102.0531
11.5 | 1.4719 | 0.01521 | -0.0039 | 96.7719
12 | 1.4973 | 0.01703 | 0.0017 | 87.9213
12.5 | 1.5341 | 0.01788 | 0.0057 | 85.7998
13 | 1.5297 | 0.02016 | 0.0154 | 75.878
13.5 | 1.506 | 0.02401 | 0.0234 | 62.7239
14 | 1.4939 | 0.03054 | 0.0229 | 48.9162
14.5 | 1.4696 | 0.0403 | 0.0188 | 36.4665
15 | 1.4427 | 0.05011 | 0.0151 | 28.7907
15.5 | 1.3978 | 0.06222 | 0.0105 | 22.4654
16 | 1.3663 | 0.07335 | 0.0059 | 18.6271
16.5 | 1.3254 | 0.08655 | 0 | 15.3137
17 | 1.3101 | 0.09656 | -0.0042 | 13.5677
17.5 | 1.2734 | 0.11028 | -0.0107 | 11.547

## 111. Re 10M Mach 0.50 (1)
BIGFOIL.COM POLAR EXPORT
HS 3.0_8
HS 3.0/8 |  |  |  | Cl Max: | 1.184 | at alpha= | 20 | deg
JavaFoil+Calcfoil stall+Eppler ext transition |  |  |  | L/D Max: | 131.939 | at alpha= | 4.5 | deg
Re: | 10000000 |  |  | Cd Min: | 0.00592 | at alpha= | 0.5 | deg
Mach: | 0.5 |  |  | Cl=0 at alpha= | -1.2239 | deg
|  |  |  | @ Cl=0.1, Cd= | 0.0061294
|  |  |  | @ Cl=0.4, Cd= | 0.0062897
|  |  |  | @ Cl=0.6, Cd= | 0.0065733
alpha (deg) | Cl | Cd | Cm | Cl/Cd
-20 | -1.01 | 0.14756 | 0.003 | -6.847
-19.5 | -0.986 | 0.15568 | 0.004 | -6.331
-19 | -0.962 | 0.14397 | 0.004 | -6.679
-18.5 | -0.936 | 0.13603 | 0.004 | -6.881
-18 | -0.91 | 0.13055 | 0.004 | -6.971
-17.5 | -0.883 | 0.12449 | 0.004 | -7.094
-17 | -0.856 | 0.12131 | 0.004 | -7.06
-16.5 | -0.829 | 0.11697 | 0.004 | -7.089
-16 | -0.802 | 0.11374 | 0.003 | -7.048
-15.5 | -0.774 | 0.11085 | 0.003 | -6.985
-15 | -0.748 | 0.10745 | 0.003 | -6.962
-14.5 | -0.722 | 0.10285 | 0.003 | -7.016
-14 | -0.695 | 0.0998 | 0.003 | -6.965
-13.5 | -0.669 | 0.0953 | 0.003 | -7.017
-13 | -0.642 | 0.08842 | 0.003 | -7.262
-12.5 | -0.616 | 0.0855 | 0.003 | -7.199
-12 | -0.59 | 0.07438 | 0.003 | -7.929
-11.5 | -0.566 | 0.06568 | 0.003 | -8.625
-11 | -0.546 | 0.05604 | 0.003 | -9.745
-10.5 | -0.623 | 0.01035 | 0.005 | -60.17
-10 | -0.591 | 0.00889 | 0.004 | -66.425
-9.5 | -0.557 | 0.00874 | 0.004 | -63.747
-9 | -0.524 | 0.00908 | 0.004 | -57.761
-8.5 | -0.491 | 0.00796 | 0.003 | -61.76
-8 | -0.458 | 0.0082 | 0.003 | -55.871
-7.5 | -0.347 | 0.04352 | 0.002 | -7.975
-7 | -0.319 | 0.04267 | 0.001 | -7.471
-6.5 | -0.291 | 0.04048 | 0.001 | -7.182
-6 | -0.263 | 0.04233 | 0.001 | -6.202
-5.5 | -0.235 | 0.03983 | 0.001 | -5.906
-5 | -0.208 | 0.04021 | 0 | -5.168
-4.5 | -0.181 | 0.03653 | 0 | -4.941
-4 | -0.23 | 0.0343 | 0 | -6.71
-3.5 | -0.222 | 0.03133 | 0 | -7.083
-3 | -0.225 | 0.00638 | -0.001 | -35.249
-2.5 | -0.167 | 0.00639 | -0.002 | -26.077
-2 | -0.103 | 0.00601 | -0.002 | -17.18
-1.5 | -0.037 | 0.0061 | -0.003 | -6.12
-1 | 0.03 | 0.00609 | -0.003 | 4.929
-0.5 | 0.098 | 0.00613 | -0.004 | 15.974
0 | 0.167 | 0.00611 | -0.005 | 27.351
0.5 | 0.236 | 0.00592 | -0.005 | 39.853
1 | 0.304 | 0.0062 | -0.006 | 49.107
1.5 | 0.373 | 0.00625 | -0.006 | 59.648
2 | 0.441 | 0.00635 | -0.007 | 69.426
2.5 | 0.509 | 0.00651 | -0.008 | 78.254
3 | 0.577 | 0.00662 | -0.008 | 87.197
3.5 | 0.646 | 0.00648 | -0.009 | 99.635
4 | 0.713 | 0.00605 | -0.01 | 117.89
4.5 | 0.781 | 0.00592 | -0.011 | 131.939
5 | 0.846 | 0.00661 | -0.011 | 127.984
5.5 | 0.905 | 0.00775 | -0.012 | 116.746
6 | 0.956 | 0.00836 | -0.013 | 114.267
6.5 | 0.992 | 0.00904 | -0.014 | 109.811
7 | 1 | 0.00987 | -0.014 | 101.36
7.5 | 0.929 | 0.01067 | -0.015 | 87.047
8 | 0.633 | 0.01154 | -0.016 | 54.836
8.5 | 0.667 | 0.01266 | -0.017 | 52.673
9 | 0.701 | 0.0142 | -0.018 | 49.35
9.5 | 0.717 | 0.01609 | -0.018 | 44.551
10 | 0.734 | 0.01974 | -0.018 | 37.162
10.5 | 0.744 | 0.02667 | -0.019 | 27.884
11 | 0.777 | 0.02652 | -0.019 | 29.314
11.5 | 0.791 | 0.0349 | -0.02 | 22.668
12 | 0.816 | 0.03854 | -0.02 | 21.184
12.5 | 0.818 | 0.05502 | -0.02 | 14.87
13 | 0.798 | 0.08673 | -0.016 | 9.2
13.5 | 0.812 | 0.10429 | -0.014 | 7.79
14 | 0.87 | 0.08527 | -0.019 | 10.203
14.5 | 0.918 | 0.07778 | -0.022 | 11.797
15 | 0.953 | 0.07757 | -0.023 | 12.282
15.5 | 0.977 | 0.08517 | -0.023 | 11.474
16 | 1 | 0.09416 | -0.024 | 10.618
16.5 | 1.016 | 0.10897 | -0.024 | 9.323
17 | 1.048 | 0.10181 | -0.025 | 10.289
17.5 | 1.086 | 0.09918 | -0.026 | 10.948
18 | 1.113 | 0.10452 | -0.027 | 10.648
18.5 | 1.125 | 0.12381 | -0.027 | 9.088
19 | 1.118 | 0.15869 | -0.023 | 7.046
19.5 | 1.151 | 0.16138 | -0.025 | 7.13
20 | 1.184 | 0.16134 | -0.026 | 7.34

## 112. Re 10M Mach 0.50 (2)
BIGFOIL.COM POLAR EXPORT
HS 3.0_8
HS 3.0/8 |  |  |  | Cl Max: | 1.2698 | at alpha= | 8.5 | deg
XFOIL ncrit=9 |  |  |  | L/D Max: | 151.385 | at alpha= | 4 | deg
Re: | 10000000 |  |  | Cd Min: | 0.20753 | at alpha= | -15.5 | deg
Mach: | 0.5 |  |  | Cl=0 at alpha= | -1.4542 | deg
|  |  |  | @ Cl=0.1, Cd= | 0.0058042
|  |  |  | @ Cl=0.4, Cd= | 0.0056279
|  |  |  | @ Cl=0.6, Cd= | 0.0044966
alpha (deg) | Cl | Cd | Cm | Cl/Cd
-15.5 | -0.6592 | 0.20753 | 0.0516 | -3.1764
-15 | -0.6391 | 0.19949 | 0.0478 | -3.2037
-14.5 | -0.6193 | 0.1916 | 0.0441 | -3.2323
-14 | -0.6004 | 0.18386 | 0.0405 | -3.2655
-13.5 | -0.5826 | 0.17589 | 0.0371 | -3.3123
-13 | -0.565 | 0.16804 | 0.0337 | -3.3623
-12 | -0.4611 | 0.14318 | 0.0024 | -3.2204
-11.5 | -0.4479 | 0.13505 | -0.0013 | -3.3165
-11 | -0.4337 | 0.12673 | -0.0051 | -3.4222
-10.5 | -0.4213 | 0.11819 | -0.0089 | -3.5646
-9 | -0.3779 | 0.09718 | -0.0186 | -3.8887
-8.5 | -0.3706 | 0.08939 | -0.022 | -4.1459
-8 | -0.3617 | 0.08265 | -0.0248 | -4.3763
-7.5 | -0.369 | 0.07381 | -0.0286 | -4.9993
-7 | -0.3642 | 0.06865 | -0.0308 | -5.3052
-6.5 | -0.3814 | 0.06141 | -0.0329 | -6.2107
-6 | -0.3724 | 0.05399 | -0.0358 | -6.8976
-5.5 | -0.3636 | 0.04439 | -0.0376 | -8.191
-5 | -0.3447 | 0.03506 | -0.0367 | -9.8317
-4.5 | -0.3271 | 0.0244 | -0.0325 | -13.4057
-4 | -0.3088 | 0.01421 | -0.0256 | -21.7312
-3.5 | -0.2724 | 0.00745 | -0.0197 | -36.5638
-3 | -0.2083 | 0.00654 | -0.0164 | -31.8502
-2.5 | -0.1421 | 0.00614 | -0.0141 | -23.1433
-2 | -0.0749 | 0.00601 | -0.0126 | -12.4626
-1.5 | -0.006 | 0.0061 | -0.0118 | -0.98361
-1 | 0.0595 | 0.00597 | -0.0107 | 9.9665
-0.5 | 0.123 | 0.00571 | -0.0095 | 21.5412
0 | 0.1878 | 0.00561 | -0.0086 | 33.4759
0.5 | 0.2531 | 0.00561 | -0.0081 | 45.1159
1 | 0.3181 | 0.00562 | -0.0075 | 56.6014
1.5 | 0.3835 | 0.00561 | -0.0071 | 68.3601
2 | 0.4481 | 0.00568 | -0.0065 | 78.8908
2.5 | 0.5133 | 0.00574 | -0.006 | 89.4251
3 | 0.5756 | 0.00562 | -0.0048 | 102.4199
3.5 | 0.6097 | 0.00405 | 0.002 | 150.5432
4 | 0.6888 | 0.00455 | -0.0004 | 151.3846
4.5 | 0.7641 | 0.00561 | -0.0021 | 136.2032
5 | 0.8374 | 0.00634 | -0.0029 | 132.082
5.5 | 0.9095 | 0.00717 | -0.003 | 126.848
6 | 0.969 | 0.00766 | 0.0001 | 126.5013
6.5 | 1.0441 | 0.00817 | 0.0004 | 127.7968
7 | 1.1185 | 0.00891 | 0.0012 | 125.5331
7.5 | 1.1901 | 0.01014 | 0.0029 | 117.3669
8 | 1.2429 | 0.01349 | 0.0065 | 92.1349
8.5 | 1.2698 | 0.01864 | 0.0112 | 68.1223
9 | 1.2338 | 0.0227 | 0.0233 | 54.3524
9.5 | 1.2071 | 0.03152 | 0.0215 | 38.2963
10 | 1.1749 | 0.04166 | 0.0182 | 28.2021
10.5 | 1.1425 | 0.05186 | 0.0147 | 22.0305
11 | 1.1072 | 0.06255 | 0.0107 | 17.701
11.5 | 1.0744 | 0.07382 | 0.0059 | 14.5543
12 | 1.0417 | 0.08596 | 0.0005 | 12.1184
12.5 | 1.0128 | 0.09847 | -0.0053 | 10.2854
13 | 0.9865 | 0.11147 | -0.0116 | 8.8499
13.5 | 0.9627 | 0.12486 | -0.018 | 7.7102

## 113. Re 12M Mach 0.00 (1)
BIGFOIL.COM POLAR EXPORT
HS 3.0_8
HS 3.0/8 |  |  |  | Cl Max: | 1.115 | at alpha= | 10.5 | deg
JavaFoil+Calcfoil stall+Eppler ext transition |  |  |  | L/D Max: | 144.909 | at alpha= | 5.5 | deg
Re: | 12000000 |  |  | Cd Min: | 0.00465 | at alpha= | 3.5 | deg
Mach: | 0 |  |  | Cl=0 at alpha= | -1.2203 | deg
|  |  |  | @ Cl=0.1, Cd= | 0.005765
|  |  |  | @ Cl=0.4, Cd= | 0.006061
|  |  |  | @ Cl=0.6, Cd= | 0.0047653
alpha (deg) | Cl | Cd | Cm | Cl/Cd
-13 | -0.303 | 0.08904 | 0.002 | -3.399
-12.5 | -0.319 | 0.08396 | 0.002 | -3.804
-12 | -0.336 | 0.08054 | 0.002 | -4.175
-11.5 | -0.353 | 0.07487 | 0.002 | -4.715
-11 | -0.369 | 0.07255 | 0.002 | -5.089
-10.5 | -0.385 | 0.06658 | 0.002 | -5.775
-10 | -0.398 | 0.06452 | 0.002 | -6.172
-9.5 | -0.41 | 0.06035 | 0.002 | -6.79
-9 | -0.419 | 0.05719 | 0.002 | -7.319
-8.5 | -0.424 | 0.05399 | 0.001 | -7.851
-8 | -0.425 | 0.05041 | 0.001 | -8.434
-7.5 | -0.422 | 0.04688 | 0.001 | -9.004
-7 | -0.414 | 0.04406 | 0.001 | -9.391
-6.5 | -0.401 | 0.04053 | 0.001 | -9.885
-6 | -0.381 | 0.03838 | 0.001 | -9.927
-5.5 | -0.359 | 0.03404 | 0.001 | -10.542
-5 | -0.4 | 0.00668 | 0.001 | -59.837
-4.5 | -0.357 | 0.00653 | 0 | -54.709
-4 | -0.31 | 0.00615 | 0 | -50.438
-3.5 | -0.258 | 0.00627 | -0.001 | -41.183
-3 | -0.204 | 0.0061 | -0.001 | -33.416
-2.5 | -0.148 | 0.00571 | -0.001 | -25.875
-2 | -0.091 | 0.00577 | -0.002 | -15.691
-1.5 | -0.033 | 0.00578 | -0.002 | -5.632
-1 | 0.026 | 0.00591 | -0.003 | 4.411
-0.5 | 0.085 | 0.00575 | -0.003 | 14.771
0 | 0.145 | 0.00581 | -0.004 | 24.931
0.5 | 0.204 | 0.00575 | -0.004 | 35.553
1 | 0.264 | 0.00575 | -0.005 | 45.854
1.5 | 0.323 | 0.00584 | -0.006 | 55.331
2 | 0.382 | 0.00607 | -0.006 | 62.959
2.5 | 0.442 | 0.00604 | -0.007 | 73.132
3 | 0.501 | 0.00598 | -0.007 | 83.754
3.5 | 0.56 | 0.00465 | -0.008 | 120.491
4 | 0.619 | 0.00482 | -0.009 | 128.392
4.5 | 0.678 | 0.00554 | -0.009 | 122.253
5 | 0.735 | 0.00566 | -0.01 | 129.987
5.5 | 0.791 | 0.00546 | -0.01 | 144.909
6 | 0.844 | 0.00691 | -0.011 | 122.16
6.5 | 0.894 | 0.007 | -0.012 | 127.736
7 | 0.941 | 0.00734 | -0.012 | 128.131
7.5 | 0.984 | 0.00776 | -0.013 | 126.743
8 | 1.021 | 0.00816 | -0.014 | 125.166
8.5 | 1.053 | 0.00862 | -0.015 | 122.131
9 | 1.079 | 0.00904 | -0.015 | 119.37
9.5 | 1.098 | 0.00966 | -0.016 | 113.667
10 | 1.11 | 0.01016 | -0.017 | 109.277
10.5 | 1.115 | 0.01126 | -0.018 | 99.093
11 | 1.113 | 0.01189 | -0.018 | 93.632
11.5 | 1.105 | 0.01212 | -0.019 | 91.132
12 | 1.09 | 0.01285 | -0.02 | 84.854
12.5 | 1.056 | 0.01354 | -0.021 | 78.038
13 | 1.016 | 0.01434 | -0.022 | 70.842
13.5 | 0.941 | 0.01781 | -0.022 | 52.873
14 | 0.882 | 0.02095 | -0.022 | 42.098
14.5 | 0.822 | 0.02551 | -0.022 | 32.208
15 | 0.756 | 0.03439 | -0.022 | 21.976
15.5 | 0.702 | 0.04056 | -0.023 | 17.314

## 114. Re 12M Mach 0.00 (2)
BIGFOIL.COM POLAR EXPORT
HS 3.0_8
HS 3.0/8 |  |  |  | Cl Max: | 1.7471 | at alpha= | 18 | deg
XFOIL ncrit=9 |  |  |  | L/D Max: | 137.451 | at alpha= | 4 | deg
Re: | 12000000 |  |  | Cd Min: | 0.07001 | at alpha= | 19.5 | deg
Mach: | 0 |  |  | Cl=0 at alpha= | -1.3953 | deg
|  |  |  | @ Cl=0.1, Cd= | 0.0053897
|  |  |  | @ Cl=0.4, Cd= | 0.005434
|  |  |  | @ Cl=0.6, Cd= | 0.0045355
alpha (deg) | Cl | Cd | Cm | Cl/Cd
-6 | -0.4963 | 0.00749 | -0.0129 | -66.2617
-5 | -0.3921 | 0.00665 | -0.0109 | -58.9624
-4.5 | -0.3381 | 0.00648 | -0.0104 | -52.1759
-4 | -0.2849 | 0.00619 | -0.0096 | -46.0258
-3.5 | -0.231 | 0.00596 | -0.0091 | -38.7584
-3 | -0.1769 | 0.00577 | -0.0085 | -30.6586
-2.5 | -0.1223 | 0.00566 | -0.0081 | -21.6078
-2 | -0.067 | 0.00559 | -0.0078 | -11.9857
-1.5 | -0.0115 | 0.00557 | -0.0076 | -2.0646
-0.5 | 0.0983 | 0.00539 | -0.0069 | 18.2375
0 | 0.1536 | 0.00538 | -0.0067 | 28.5502
0.5 | 0.2089 | 0.00538 | -0.0065 | 38.829
1 | 0.2644 | 0.00536 | -0.0064 | 49.3284
1.5 | 0.3195 | 0.00537 | -0.0062 | 59.4972
2 | 0.3745 | 0.00542 | -0.006 | 69.0959
2.5 | 0.4293 | 0.00545 | -0.0058 | 78.7706
3 | 0.4817 | 0.00529 | -0.0051 | 91.0586
3.5 | 0.5035 | 0.00379 | 0.002 | 132.8496
4 | 0.5663 | 0.00412 | 0.0002 | 137.4515
4.5 | 0.632 | 0.00493 | -0.0027 | 128.1947
5 | 0.6903 | 0.00544 | -0.0036 | 126.8934
5.5 | 0.7504 | 0.00586 | -0.0048 | 128.0546
6 | 0.7967 | 0.00646 | -0.003 | 123.3282
6.5 | 0.8553 | 0.00679 | -0.004 | 125.9647
7 | 0.9134 | 0.00708 | -0.005 | 129.0113
7.5 | 0.9707 | 0.00744 | -0.0058 | 130.4704
8 | 1.0278 | 0.00785 | -0.0066 | 130.9299
8.5 | 1.0845 | 0.00828 | -0.0074 | 130.9783
9 | 1.1414 | 0.00869 | -0.0083 | 131.3464
9.5 | 1.1979 | 0.00908 | -0.0092 | 131.9273
10 | 1.2529 | 0.00951 | -0.0099 | 131.7455
10.5 | 1.3067 | 0.01004 | -0.0103 | 130.1494
11 | 1.3574 | 0.01094 | -0.0103 | 124.0768
11.5 | 1.4075 | 0.01178 | -0.0102 | 119.4822
12 | 1.4564 | 0.01267 | -0.0101 | 114.9487
12.5 | 1.508 | 0.01311 | -0.0103 | 115.0267
13 | 1.556 | 0.01394 | -0.0101 | 111.6212
13.5 | 1.5973 | 0.01468 | -0.0086 | 108.8079
14 | 1.6335 | 0.0154 | -0.006 | 106.0714
14.5 | 1.6657 | 0.01629 | -0.0028 | 102.2529
15 | 1.6954 | 0.01736 | 0.0005 | 97.6613
15.5 | 1.7175 | 0.0185 | 0.005 | 92.8378
16 | 1.7248 | 0.0197 | 0.0117 | 87.5533
16.5 | 1.7348 | 0.02173 | 0.0158 | 79.8343
18 | 1.7471 | 0.03474 | 0.0159 | 50.2907
18.5 | 1.736 | 0.04204 | 0.0134 | 41.294
19 | 1.6436 | 0.05979 | 0.0074 | 27.4895
19.5 | 1.6147 | 0.07001 | 0.0035 | 23.0638

## 115. Re 12M Mach 0.10 (1)
BIGFOIL.COM POLAR EXPORT
HS 3.0_8
HS 3.0/8 |  |  |  | Cl Max: | 1.107 | at alpha= | 10.5 | deg
JavaFoil+Calcfoil stall+Eppler ext transition |  |  |  | L/D Max: | 144.999 | at alpha= | 5.5 | deg
Re: | 12000000 |  |  | Cd Min: | 0.00466 | at alpha= | 3.5 | deg
Mach: | 0.1 |  |  | Cl=0 at alpha= | -1.2203 | deg
|  |  |  | @ Cl=0.1, Cd= | 0.0057847
|  |  |  | @ Cl=0.4, Cd= | 0.0060353
|  |  |  | @ Cl=0.6, Cd= | 0.0047729
alpha (deg) | Cl | Cd | Cm | Cl/Cd
-13 | -0.264 | 0.08941 | 0.002 | -2.951
-12.5 | -0.283 | 0.08554 | 0.002 | -3.303
-12 | -0.302 | 0.0817 | 0.002 | -3.692
-11.5 | -0.321 | 0.07596 | 0.002 | -4.225
-11 | -0.34 | 0.07115 | 0.002 | -4.778
-10.5 | -0.358 | 0.06763 | 0.002 | -5.296
-10 | -0.375 | 0.06416 | 0.002 | -5.845
-9.5 | -0.39 | 0.06054 | 0.002 | -6.44
-9 | -0.402 | 0.0573 | 0.002 | -7.015
-8.5 | -0.411 | 0.054 | 0.001 | -7.602
-8 | -0.415 | 0.05059 | 0.001 | -8.198
-7.5 | -0.414 | 0.04742 | 0.001 | -8.734
-7 | -0.408 | 0.0446 | 0.001 | -9.151
-6.5 | -0.397 | 0.04087 | 0.001 | -9.717
-6 | -0.379 | 0.03852 | 0.001 | -9.84
-5.5 | -0.357 | 0.03525 | 0.001 | -10.115
-5 | -0.4 | 0.00667 | 0.001 | -60.02
-4.5 | -0.358 | 0.00648 | 0 | -55.226
-4 | -0.311 | 0.00617 | 0 | -50.384
-3.5 | -0.259 | 0.00602 | -0.001 | -43.051
-3 | -0.205 | 0.00607 | -0.001 | -33.726
-2.5 | -0.148 | 0.00574 | -0.001 | -25.886
-2 | -0.091 | 0.00579 | -0.002 | -15.71
-1.5 | -0.033 | 0.0058 | -0.002 | -5.64
-1 | 0.026 | 0.00594 | -0.003 | 4.414
-0.5 | 0.085 | 0.00577 | -0.003 | 14.79
0 | 0.146 | 0.00583 | -0.004 | 24.974
0.5 | 0.205 | 0.00577 | -0.004 | 35.585
1 | 0.265 | 0.00578 | -0.005 | 45.885
1.5 | 0.325 | 0.00585 | -0.006 | 55.466
2 | 0.384 | 0.00603 | -0.006 | 63.683
2.5 | 0.444 | 0.00605 | -0.007 | 73.319
3 | 0.503 | 0.00599 | -0.007 | 83.99
3.5 | 0.563 | 0.00466 | -0.008 | 120.696
4 | 0.622 | 0.00484 | -0.009 | 128.502
4.5 | 0.681 | 0.00556 | -0.009 | 122.473
5 | 0.739 | 0.00567 | -0.01 | 130.186
5.5 | 0.794 | 0.00548 | -0.011 | 144.999
6 | 0.848 | 0.00701 | -0.011 | 120.952
6.5 | 0.898 | 0.00704 | -0.012 | 127.581
7 | 0.945 | 0.00739 | -0.013 | 127.852
7.5 | 0.987 | 0.00781 | -0.013 | 126.277
8 | 1.024 | 0.0082 | -0.014 | 124.845
8.5 | 1.055 | 0.00869 | -0.015 | 121.335
9 | 1.079 | 0.00922 | -0.015 | 116.965
9.5 | 1.096 | 0.00971 | -0.016 | 112.89
10 | 1.105 | 0.01035 | -0.017 | 106.782
10.5 | 1.107 | 0.01138 | -0.018 | 97.256
11 | 1.101 | 0.01206 | -0.019 | 91.369
11.5 | 1.089 | 0.01295 | -0.019 | 84.08
12 | 1.069 | 0.01306 | -0.02 | 81.821
12.5 | 1.029 | 0.0138 | -0.021 | 74.555
13 | 0.962 | 0.01614 | -0.021 | 59.587
13.5 | 0.897 | 0.01895 | -0.022 | 47.325
14 | 0.831 | 0.02289 | -0.022 | 36.305
14.5 | 0.763 | 0.02916 | -0.022 | 26.174
15 | 0.698 | 0.03748 | -0.022 | 18.615
15.5 | 0.644 | 0.0414 | -0.023 | 15.554

## 116. Re 12M Mach 0.10 (2)
BIGFOIL.COM POLAR EXPORT
HS 3.0_8
HS 3.0/8 |  |  |  | Cl Max: | 1.7217 | at alpha= | 16.5 | deg
XFOIL ncrit=9 |  |  |  | L/D Max: | 137.918 | at alpha= | 4 | deg
Re: | 12000000 |  |  | Cd Min: | 0.16515 | at alpha= | -13.5 | deg
Mach: | 0.1 |  |  | Cl=0 at alpha= | -1.3968 | deg
|  |  |  | @ Cl=0.1, Cd= | 0.0053998
|  |  |  | @ Cl=0.4, Cd= | 0.0054368
|  |  |  | @ Cl=0.6, Cd= | 0.0045014
alpha (deg) | Cl | Cd | Cm | Cl/Cd
-13.5 | -0.5749 | 0.16515 | 0.0336 | -3.4811
-13 | -0.593 | 0.14667 | 0.0285 | -4.0431
-12.5 | -0.5836 | 0.13744 | 0.0238 | -4.2462
-12 | -0.5516 | 0.12819 | 0.0142 | -4.303
-11.5 | -0.4795 | 0.11287 | -0.0112 | -4.2483
-10 | -0.5226 | 0.08114 | -0.0247 | -6.4407
-8.5 | -0.747 | 0.01341 | -0.0212 | -55.7047
-8 | -0.701 | 0.01163 | -0.0192 | -60.2752
-7.5 | -0.6546 | 0.0098 | -0.0172 | -66.7959
-7 | -0.6028 | 0.00907 | -0.016 | -66.4609
-6.5 | -0.5517 | 0.00821 | -0.0147 | -67.1985
-5.5 | -0.4488 | 0.00691 | -0.0121 | -64.9493
-5 | -0.3948 | 0.00668 | -0.0114 | -59.1018
-4 | -0.2866 | 0.00622 | -0.0099 | -46.0772
-3.5 | -0.2323 | 0.00599 | -0.0093 | -38.7813
-3 | -0.178 | 0.00578 | -0.0087 | -30.7958
-2.5 | -0.123 | 0.00567 | -0.0082 | -21.6931
-2 | -0.0673 | 0.0056 | -0.0079 | -12.0179
-1.5 | -0.0114 | 0.00558 | -0.0077 | -2.043
-0.5 | 0.0991 | 0.0054 | -0.007 | 18.3519
0 | 0.1547 | 0.00539 | -0.0068 | 28.7013
0.5 | 0.2103 | 0.00538 | -0.0066 | 39.0892
1 | 0.2661 | 0.00536 | -0.0064 | 49.6455
1.5 | 0.3215 | 0.00538 | -0.0062 | 59.7584
2 | 0.3768 | 0.00542 | -0.006 | 69.5203
2.5 | 0.432 | 0.00546 | -0.0058 | 79.1209
3 | 0.4847 | 0.0053 | -0.0051 | 91.4528
3.5 | 0.5065 | 0.00379 | 0.0021 | 133.6412
4 | 0.5696 | 0.00413 | 0.0003 | 137.9177
4.5 | 0.6359 | 0.00494 | -0.0026 | 128.7247
5 | 0.6945 | 0.00547 | -0.0035 | 126.9653
5.5 | 0.7551 | 0.0059 | -0.0048 | 127.9831
7 | 0.9193 | 0.00711 | -0.0048 | 129.2968
7.5 | 0.9772 | 0.00748 | -0.0056 | 130.6417
8 | 1.0348 | 0.00791 | -0.0063 | 130.8217
8.5 | 1.092 | 0.00834 | -0.0071 | 130.9353
9 | 1.1496 | 0.00876 | -0.0079 | 131.2329
9.5 | 1.2067 | 0.00916 | -0.0087 | 131.7358
10 | 1.2621 | 0.00964 | -0.0093 | 130.9232
10.5 | 1.3163 | 0.01021 | -0.0096 | 128.9226
11 | 1.3669 | 0.01123 | -0.0094 | 121.7186
11.5 | 1.4178 | 0.01205 | -0.0092 | 117.6598
12 | 1.467 | 0.01301 | -0.0089 | 112.7594
12.5 | 1.5194 | 0.01344 | -0.0091 | 113.0506
13 | 1.5677 | 0.01432 | -0.0087 | 109.4763
13.5 | 1.6058 | 0.01514 | -0.0062 | 106.0634
14 | 1.6407 | 0.01591 | -0.0031 | 103.1238
14.5 | 1.6724 | 0.01691 | 0.0002 | 98.9001
15 | 1.6989 | 0.01812 | 0.0042 | 93.7583
15.5 | 1.7039 | 0.01937 | 0.0119 | 87.9659
16 | 1.7156 | 0.02116 | 0.0165 | 81.0775
16.5 | 1.7217 | 0.02414 | 0.0192 | 71.3215
17 | 1.6751 | 0.03456 | 0.0174 | 48.4693
17.5 | 1.6691 | 0.04145 | 0.0149 | 40.2678
18 | 1.6913 | 0.0447 | 0.0139 | 37.8367
18.5 | 1.6676 | 0.05365 | 0.0109 | 31.0829
19 | 1.5661 | 0.0736 | 0.0031 | 21.2785
19.5 | 1.535 | 0.08484 | -0.0015 | 18.0929
20 | 1.5221 | 0.09355 | -0.0052 | 16.2704

## 117. Re 12M Mach 0.25 (1)
BIGFOIL.COM POLAR EXPORT
HS 3.0_8
HS 3.0/8 |  |  |  | Cl Max: | 1.069 | at alpha= | 9 | deg
JavaFoil+Calcfoil stall+Eppler ext transition |  |  |  | L/D Max: | 130.836 | at alpha= | 5 | deg
Re: | 12000000 |  |  | Cd Min: | 0.00468 | at alpha= | 3.5 | deg
Mach: | 0.25 |  |  | Cl=0 at alpha= | -1.2213 | deg
|  |  |  | @ Cl=0.1, Cd= | 0.0058081
|  |  |  | @ Cl=0.4, Cd= | 0.03742
|  |  |  | @ Cl=0.6, Cd= | 0.03742
alpha (deg) | Cl | Cd | Cm | Cl/Cd
-11.5 | -0.059 | 0.08057 | 0.002 | -0.731
-11 | -0.056 | 0.07668 | 0.002 | -0.732
-10.5 | -0.053 | 0.07086 | 0.002 | -0.752
-10 | -0.144 | 0.06753 | 0.002 | -2.139
-9.5 | -0.202 | 0.06274 | 0.002 | -3.218
-9 | -0.249 | 0.0586 | 0.002 | -4.254
-8.5 | -0.289 | 0.05603 | 0.001 | -5.167
-8 | -0.322 | 0.05212 | 0.001 | -6.181
-7.5 | -0.346 | 0.0493 | 0.001 | -7.025
-7 | -0.361 | 0.04581 | 0.001 | -7.884
-6.5 | -0.366 | 0.0436 | 0.001 | -8.392
-6 | -0.361 | 0.04028 | 0.001 | -8.963
-5.5 | -0.348 | 0.03671 | 0.001 | -9.471
-5 | -0.325 | 0.03438 | 0 | -9.449
-4.5 | -0.361 | 0.0066 | 0 | -54.64
-4 | -0.316 | 0.00621 | 0 | -50.891
-3.5 | -0.264 | 0.00606 | -0.001 | -43.659
-3 | -0.209 | 0.00588 | -0.001 | -35.589
-2.5 | -0.152 | 0.00602 | -0.002 | -25.258
-2 | -0.093 | 0.00564 | -0.002 | -16.568
-1.5 | -0.034 | 0.00577 | -0.002 | -5.813
-1 | 0.027 | 0.0058 | -0.003 | 4.642
-0.5 | 0.088 | 0.00581 | -0.004 | 15.099
0 | 0.15 | 0.0058 | -0.004 | 25.804
0.5 | 0.211 | 0.0058 | -0.005 | 36.415
1 | 0.272 | 0.00579 | -0.005 | 47.045
1.5 | 0.334 | 0.00588 | -0.006 | 56.766
2 | 0.395 | 0.0059 | -0.006 | 66.92
2.5 | 0.456 | 0.00616 | -0.007 | 74.061
3 | 0.517 | 0.00618 | -0.008 | 83.709
3.5 | 0.578 | 0.00468 | -0.008 | 123.602
4 | 0.639 | 0.00551 | -0.009 | 115.918
4.5 | 0.699 | 0.00568 | -0.009 | 123.185
5 | 0.759 | 0.0058 | -0.01 | 130.836
5.5 | 0.815 | 0.00648 | -0.011 | 125.771
6 | 0.869 | 0.00682 | -0.011 | 127.399
6.5 | 0.919 | 0.0073 | -0.012 | 125.967
7 | 0.964 | 0.00768 | -0.013 | 125.521
7.5 | 1.003 | 0.00813 | -0.014 | 123.383
8 | 1.034 | 0.00857 | -0.014 | 120.648
8.5 | 1.057 | 0.00911 | -0.015 | 116.053
9 | 1.069 | 0.00967 | -0.016 | 110.552
9.5 | 1.069 | 0.01035 | -0.017 | 103.32
10 | 1.057 | 0.01154 | -0.017 | 91.662
10.5 | 1.032 | 0.01233 | -0.018 | 83.729
11 | 0.994 | 0.01331 | -0.019 | 74.721
11.5 | 0.944 | 0.01401 | -0.02 | 67.34
12 | 0.881 | 0.01432 | -0.021 | 61.512
12.5 | 0.754 | 0.01933 | -0.021 | 38.98
13 | 0.644 | 0.02153 | -0.021 | 29.887
13.5 | 0.511 | 0.03354 | -0.021 | 15.241
14 | 0.393 | 0.03742 | -0.021 | 10.504

## 118. Re 12M Mach 0.25 (2)
BIGFOIL.COM POLAR EXPORT
HS 3.0_8
HS 3.0/8 |  |  |  | Cl Max: | 1.5723 | at alpha= | 13 | deg
XFOIL ncrit=9 |  |  |  | L/D Max: | 140.694 | at alpha= | 4 | deg
Re: | 12000000 |  |  | Cd Min: | 0.25862 | at alpha= | -20 | deg
Mach: | 0.25 |  |  | Cl=0 at alpha= | -1.4044 | deg
|  |  |  | @ Cl=0.1, Cd= | 0.0054252
|  |  |  | @ Cl=0.4, Cd= | 0.0054473
|  |  |  | @ Cl=0.6, Cd= | 0.0043223
alpha (deg) | Cl | Cd | Cm | Cl/Cd
-20 | -0.7843 | 0.25862 | 0.0794 | -3.0326
-19.5 | -0.7669 | 0.25165 | 0.0754 | -3.0475
-19 | -0.7493 | 0.24486 | 0.0715 | -3.0601
-18.5 | -0.733 | 0.23749 | 0.0675 | -3.0864
-18 | -0.7167 | 0.22935 | 0.0635 | -3.1249
-17.5 | -0.7015 | 0.22113 | 0.0599 | -3.1723
-17 | -0.6836 | 0.21555 | 0.0564 | -3.1714
-16.5 | -0.6672 | 0.20853 | 0.0529 | -3.1995
-16 | -0.6509 | 0.20173 | 0.0495 | -3.2266
-15.5 | -0.6325 | 0.19589 | 0.0465 | -3.2289
-15 | -0.6174 | 0.18879 | 0.0433 | -3.2703
-14.5 | -0.6021 | 0.18173 | 0.0403 | -3.3132
-14 | -0.5876 | 0.17462 | 0.0373 | -3.365
-13.5 | -0.5747 | 0.16718 | 0.0344 | -3.4376
-13 | -0.5512 | 0.15828 | 0.0279 | -3.4824
-12.5 | -0.5217 | 0.1486 | 0.0192 | -3.5108
-11.5 | -0.4742 | 0.1166 | -0.0093 | -4.0669
-11 | -0.4625 | 0.11022 | -0.0121 | -4.1962
-10.5 | -0.4422 | 0.10605 | -0.0141 | -4.1697
-10 | -0.448 | 0.09587 | -0.0183 | -4.673
-9.5 | -0.4534 | 0.08695 | -0.0222 | -5.2145
-9 | -0.4806 | 0.07617 | -0.0271 | -6.3096
-8.5 | -0.513 | 0.06894 | -0.0289 | -7.4413
-8 | -0.5341 | 0.05674 | -0.0333 | -9.4131
-7.5 | -0.5488 | 0.04199 | -0.034 | -13.0698
-7 | -0.5771 | 0.02145 | -0.0273 | -26.9044
-6.5 | -0.5693 | 0.01026 | -0.02 | -55.4873
-6 | -0.5184 | 0.00859 | -0.0176 | -60.3492
-5.5 | -0.4653 | 0.00751 | -0.0155 | -61.9574
-5 | -0.4097 | 0.00699 | -0.0139 | -58.6123
-4.5 | -0.3533 | 0.00665 | -0.0128 | -53.1278
-4 | -0.2962 | 0.00642 | -0.0118 | -46.1371
-3.5 | -0.2399 | 0.00612 | -0.0107 | -39.1993
-3 | -0.1834 | 0.00588 | -0.0098 | -31.1905
-2.5 | -0.1267 | 0.0057 | -0.0091 | -22.2281
-2 | -0.069 | 0.00563 | -0.0086 | -12.2558
-1.5 | -0.0109 | 0.00561 | -0.0083 | -1.943
-0.5 | 0.1031 | 0.00542 | -0.0074 | 19.0221
0 | 0.1605 | 0.00539 | -0.0071 | 29.7774
0.5 | 0.2178 | 0.00539 | -0.0068 | 40.4082
1 | 0.2754 | 0.00538 | -0.0066 | 51.1896
1.5 | 0.3327 | 0.00538 | -0.0064 | 61.8401
2 | 0.3896 | 0.00544 | -0.0061 | 71.6176
2.5 | 0.4466 | 0.00548 | -0.0059 | 81.4964
3 | 0.5014 | 0.00534 | -0.0052 | 93.8951
3.5 | 0.5231 | 0.00382 | 0.0025 | 136.9372
4 | 0.5881 | 0.00418 | 0.0008 | 140.6938
4.5 | 0.6575 | 0.00501 | -0.0023 | 131.2375
5 | 0.7183 | 0.00558 | -0.0031 | 128.7276
5.5 | 0.7806 | 0.0062 | -0.0042 | 125.9032
6 | 0.8296 | 0.00664 | -0.0021 | 124.9398
7 | 0.9525 | 0.00731 | -0.0035 | 130.301
7.5 | 1.0132 | 0.00775 | -0.0041 | 130.7355
8 | 1.0735 | 0.00829 | -0.0045 | 129.4934
8.5 | 1.1345 | 0.0087 | -0.005 | 130.4023
9 | 1.1954 | 0.00918 | -0.0055 | 130.2179
9.5 | 1.2552 | 0.00974 | -0.0057 | 128.8706
10 | 1.3123 | 0.01059 | -0.0054 | 123.9188
10.5 | 1.3667 | 0.01169 | -0.0047 | 116.9119
11 | 1.4191 | 0.01292 | -0.0037 | 109.8375
11.5 | 1.4716 | 0.01403 | -0.0027 | 104.8895
12 | 1.5186 | 0.01566 | -0.0011 | 96.9732
12.5 | 1.5603 | 0.01657 | 0.0021 | 94.1642
13 | 1.5723 | 0.01871 | 0.0094 | 84.0353
13.5 | 1.5503 | 0.02136 | 0.0208 | 72.5796
14 | 1.5358 | 0.0261 | 0.0246 | 58.8429
14.5 | 1.5139 | 0.03497 | 0.0214 | 43.2914
15 | 1.49 | 0.04445 | 0.0177 | 33.5208
15.5 | 1.4453 | 0.05643 | 0.0132 | 25.6123
16 | 1.413 | 0.06715 | 0.009 | 21.0424
16.5 | 1.3715 | 0.07999 | 0.0034 | 17.1459
17 | 1.3557 | 0.08976 | -0.0006 | 15.1036
17.5 | 1.3182 | 0.10315 | -0.0068 | 12.7794
18 | 1.2841 | 0.11655 | -0.0132 | 11.0176

## 119. Re 12M Mach 0.50 (1)
BIGFOIL.COM POLAR EXPORT
HS 3.0_8
HS 3.0/8 |  |  |  | Cl Max: | 1.177 | at alpha= | 20 | deg
JavaFoil+Calcfoil stall+Eppler ext transition |  |  |  | L/D Max: | 132.954 | at alpha= | 5 | deg
Re: | 12000000 |  |  | Cd Min: | 0.00578 | at alpha= | -2 | deg
Mach: | 0.5 |  |  | Cl=0 at alpha= | -1.2239 | deg
|  |  |  | @ Cl=0.1, Cd= | 0.0060191
|  |  |  | @ Cl=0.4, Cd= | 0.0059357
|  |  |  | @ Cl=0.6, Cd= | 0.00628
alpha (deg) | Cl | Cd | Cm | Cl/Cd
-20 | -1.011 | 0.15056 | 0.003 | -6.712
-19.5 | -0.986 | 0.15491 | 0.004 | -6.363
-19 | -0.962 | 0.14137 | 0.004 | -6.805
-18.5 | -0.937 | 0.13524 | 0.004 | -6.926
-18 | -0.911 | 0.12749 | 0.004 | -7.144
-17.5 | -0.884 | 0.12365 | 0.004 | -7.146
-17 | -0.857 | 0.12073 | 0.004 | -7.098
-16.5 | -0.83 | 0.11595 | 0.004 | -7.157
-16 | -0.802 | 0.11231 | 0.003 | -7.144
-15.5 | -0.774 | 0.10899 | 0.003 | -7.106
-15 | -0.748 | 0.10559 | 0.003 | -7.085
-14.5 | -0.722 | 0.101 | 0.003 | -7.146
-14 | -0.695 | 0.09778 | 0.003 | -7.11
-13.5 | -0.669 | 0.09319 | 0.003 | -7.176
-13 | -0.642 | 0.08808 | 0.003 | -7.292
-12.5 | -0.616 | 0.08428 | 0.003 | -7.305
-12 | -0.59 | 0.07288 | 0.003 | -8.102
-11.5 | -0.569 | 0.06354 | 0.003 | -8.948
-11 | -0.549 | 0.05335 | 0.003 | -10.299
-10.5 | -0.624 | 0.00911 | 0.005 | -68.442
-10 | -0.591 | 0.00844 | 0.004 | -70.012
-9.5 | -0.558 | 0.00827 | 0.004 | -67.398
-9 | -0.524 | 0.00834 | 0.004 | -62.858
-8.5 | -0.491 | 0.0078 | 0.003 | -62.984
-8 | -0.458 | 0.00755 | 0.003 | -60.644
-7.5 | -0.349 | 0.04236 | 0.002 | -8.233
-7 | -0.319 | 0.04135 | 0.001 | -7.719
-6.5 | -0.291 | 0.03968 | 0.001 | -7.34
-6 | -0.263 | 0.04254 | 0.001 | -6.172
-5.5 | -0.235 | 0.03939 | 0.001 | -5.973
-5 | -0.208 | 0.03933 | 0 | -5.283
-4.5 | -0.181 | 0.03604 | 0 | -5.009
-4 | -0.23 | 0.03408 | 0 | -6.754
-3.5 | -0.222 | 0.03095 | 0 | -7.178
-3 | -0.225 | 0.00623 | -0.001 | -36.068
-2.5 | -0.167 | 0.00605 | -0.002 | -27.51
-2 | -0.103 | 0.00578 | -0.002 | -17.87
-1.5 | -0.037 | 0.00602 | -0.003 | -6.205
-1 | 0.03 | 0.00592 | -0.003 | 5.065
-0.5 | 0.098 | 0.00602 | -0.004 | 16.258
0 | 0.167 | 0.00599 | -0.005 | 27.911
0.5 | 0.236 | 0.00579 | -0.005 | 40.75
1 | 0.304 | 0.006 | -0.006 | 50.754
1.5 | 0.373 | 0.0059 | -0.006 | 63.143
2 | 0.441 | 0.00599 | -0.007 | 73.64
2.5 | 0.509 | 0.00613 | -0.008 | 83.063
3 | 0.577 | 0.00623 | -0.008 | 92.698
3.5 | 0.646 | 0.00638 | -0.009 | 101.169
4 | 0.713 | 0.00601 | -0.01 | 118.699
4.5 | 0.781 | 0.00618 | -0.011 | 126.352
5 | 0.846 | 0.00636 | -0.011 | 132.954
5.5 | 0.905 | 0.00753 | -0.012 | 120.063
6 | 0.956 | 0.00807 | -0.013 | 118.367
6.5 | 0.992 | 0.00873 | -0.014 | 113.665
7 | 1 | 0.00954 | -0.014 | 104.88
7.5 | 0.929 | 0.01032 | -0.015 | 90.057
8 | 0.633 | 0.01118 | -0.016 | 56.626
8.5 | 0.667 | 0.01222 | -0.017 | 54.594
9 | 0.701 | 0.01371 | -0.018 | 51.137
9.5 | 0.735 | 0.01407 | -0.019 | 52.244
10 | 0.738 | 0.01852 | -0.019 | 39.86
10.5 | 0.749 | 0.02484 | -0.019 | 30.144
11 | 0.783 | 0.02456 | -0.02 | 31.884
11.5 | 0.794 | 0.03319 | -0.02 | 23.924
12 | 0.819 | 0.03684 | -0.02 | 22.236
12.5 | 0.824 | 0.05094 | -0.02 | 16.182
13 | 0.821 | 0.07253 | -0.019 | 11.323
13.5 | 0.813 | 0.10213 | -0.014 | 7.958
14 | 0.883 | 0.07661 | -0.02 | 11.528
14.5 | 0.923 | 0.07378 | -0.022 | 12.508
15 | 0.955 | 0.07542 | -0.023 | 12.664
15.5 | 0.981 | 0.08093 | -0.024 | 12.127
16 | 1.003 | 0.09052 | -0.024 | 11.086
16.5 | 1.018 | 0.10643 | -0.024 | 9.567
17 | 1.044 | 0.10546 | -0.024 | 9.899
17.5 | 1.077 | 0.10632 | -0.026 | 10.132
18 | 1.104 | 0.11258 | -0.026 | 9.808
18.5 | 1.112 | 0.1393 | -0.025 | 7.983
19 | 1.118 | 0.17101 | -0.023 | 6.537
19.5 | 1.145 | 0.17509 | -0.024 | 6.537
20 | 1.177 | 0.17993 | -0.026 | 6.541

## 120. Re 12M Mach 0.50 (2)
BIGFOIL.COM POLAR EXPORT
HS 3.0_8
HS 3.0/8 |  |  |  | Cl Max: | 1.2656 | at alpha= | 8.5 | deg
XFOIL ncrit=9 |  |  |  | L/D Max: | 150.649 | at alpha= | 4 | deg
Re: | 12000000 |  |  | Cd Min: | 0.19986 | at alpha= | -15 | deg
Mach: | 0.5 |  |  | Cl=0 at alpha= | -1.4233 | deg
|  |  |  | @ Cl=0.1, Cd= | 0.00083831
|  |  |  | @ Cl=0.4, Cd= | 0.0054884
|  |  |  | @ Cl=0.6, Cd= | 0.004214
alpha (deg) | Cl | Cd | Cm | Cl/Cd
-15 | -0.6414 | 0.19986 | 0.0485 | -3.2092
-14.5 | -0.6213 | 0.19197 | 0.0448 | -3.2364
-14 | -0.6023 | 0.18421 | 0.0412 | -3.2696
-12.5 | -0.4778 | 0.15132 | 0.006 | -3.1575
-12 | -0.461 | 0.14332 | 0.0023 | -3.2166
-11.5 | -0.447 | 0.13494 | -0.0017 | -3.3126
-11 | -0.4341 | 0.12615 | -0.0056 | -3.4411
-9 | -0.3772 | 0.09707 | -0.019 | -3.8859
-8.5 | -0.3719 | 0.08885 | -0.0225 | -4.1857
-8 | -0.3625 | 0.08225 | -0.0253 | -4.4073
-7.5 | -0.3745 | 0.07275 | -0.0294 | -5.1478
-7 | -0.369 | 0.06805 | -0.0315 | -5.4225
-6.5 | -0.3871 | 0.06029 | -0.0337 | -6.4206
-6 | -0.3775 | 0.05276 | -0.0365 | -7.155
-5 | -0.3501 | 0.03352 | -0.0366 | -10.4445
-4.5 | -0.3327 | 0.02301 | -0.032 | -14.4589
-4 | -0.3157 | 0.01286 | -0.0249 | -24.549
-3.5 | -0.2733 | 0.0012 | -0.0184 | -227.75
-3 | -0.209 | 0.00099 | -0.0154 | -211.1111
-2.5 | -0.1435 | 0.00091 | -0.0133 | -157.6923
-2 | -0.0775 | 0.00087 | -0.0118 | -89.0805
-1.5 | -0.0102 | 0.00087 | -0.0109 | -11.7241
-1 | 0.0563 | 0.00088 | -0.0102 | 63.9773
-0.5 | 0.1192 | 0.00082 | -0.009 | 145.3659
0 | 0.187 | 0.00546 | -0.0084 | 34.2491
0.5 | 0.2524 | 0.00546 | -0.0079 | 46.2271
1 | 0.3178 | 0.00545 | -0.0074 | 58.3119
1.5 | 0.3829 | 0.00547 | -0.007 | 70
2 | 0.4478 | 0.00554 | -0.0064 | 80.8303
2.5 | 0.513 | 0.0056 | -0.0059 | 91.6071
3 | 0.5764 | 0.00556 | -0.005 | 103.6691
3.5 | 0.6027 | 0.00406 | 0.0036 | 148.4483
4 | 0.6734 | 0.00447 | 0.003 | 150.6488
4.5 | 0.7557 | 0.00541 | -0.0003 | 139.6858
5 | 0.8277 | 0.00608 | -0.0007 | 136.1349
5.5 | 0.9022 | 0.0069 | -0.0013 | 130.7536
6 | 0.9582 | 0.00735 | 0.0026 | 130.3673
6.5 | 1.0326 | 0.00782 | 0.0029 | 132.046
7 | 1.1072 | 0.00847 | 0.0037 | 130.7202
7.5 | 1.1786 | 0.00971 | 0.0054 | 121.38
8 | 1.2366 | 0.01256 | 0.0086 | 98.4554
8.5 | 1.2656 | 0.0176 | 0.0134 | 71.9091
9 | 1.2417 | 0.02232 | 0.023 | 55.6317
9.5 | 1.2139 | 0.03081 | 0.0221 | 39.3995
10 | 1.1823 | 0.04102 | 0.0185 | 28.8225
10.5 | 1.1498 | 0.05126 | 0.0149 | 22.4307
11 | 1.1142 | 0.06202 | 0.0107 | 17.9652
11.5 | 1.0812 | 0.07328 | 0.0059 | 14.7544
12 | 1.048 | 0.08543 | 0.0005 | 12.2674
12.5 | 1.0199 | 0.09766 | -0.005 | 10.4434
13 | 0.9933 | 0.11052 | -0.0111 | 8.9875
13.5 | 0.9696 | 0.12375 | -0.0175 | 7.8352

## 121. Re 14M Mach 0.00 (1)
BIGFOIL.COM POLAR EXPORT
HS 3.0_8
HS 3.0/8 |  |  |  | Cl Max: | 1.115 | at alpha= | 10.5 | deg
JavaFoil+Calcfoil stall+Eppler ext transition |  |  |  | L/D Max: | 132.009 | at alpha= | 6.5 | deg
Re: | 14000000 |  |  | Cd Min: | 0.00466 | at alpha= | 3.5 | deg
Mach: | 0 |  |  | Cl=0 at alpha= | -1.2203 | deg
|  |  |  | @ Cl=0.1, Cd= | 0.0057125
|  |  |  | @ Cl=0.4, Cd= | 0.005733
|  |  |  | @ Cl=0.6, Cd= | 0.005121
alpha (deg) | Cl | Cd | Cm | Cl/Cd
-13 | -0.303 | 0.08813 | 0.002 | -3.435
-12.5 | -0.319 | 0.083 | 0.002 | -3.849
-12 | -0.336 | 0.08088 | 0.002 | -4.158
-11.5 | -0.353 | 0.07504 | 0.002 | -4.705
-11 | -0.369 | 0.07125 | 0.002 | -5.182
-10.5 | -0.385 | 0.06665 | 0.002 | -5.77
-10 | -0.398 | 0.06336 | 0.002 | -6.285
-9.5 | -0.41 | 0.05996 | 0.002 | -6.835
-9 | -0.419 | 0.05712 | 0.002 | -7.329
-8.5 | -0.424 | 0.05343 | 0.001 | -7.935
-8 | -0.425 | 0.05066 | 0.001 | -8.393
-7.5 | -0.422 | 0.04657 | 0.001 | -9.068
-7 | -0.414 | 0.04375 | 0.001 | -9.46
-6.5 | -0.401 | 0.04005 | 0.001 | -10.011
-6 | -0.381 | 0.03803 | 0.001 | -10.023
-5.5 | -0.361 | 0.03264 | 0.001 | -11.052
-5 | -0.4 | 0.00651 | 0.001 | -61.461
-4.5 | -0.357 | 0.00633 | 0 | -56.448
-4 | -0.31 | 0.00595 | 0 | -52.127
-3.5 | -0.258 | 0.00602 | -0.001 | -42.941
-3 | -0.204 | 0.00597 | -0.001 | -34.159
-2.5 | -0.148 | 0.0056 | -0.001 | -26.379
-2 | -0.091 | 0.00553 | -0.002 | -16.4
-1.5 | -0.033 | 0.00582 | -0.002 | -5.593
-1 | 0.026 | 0.00566 | -0.003 | 4.603
-0.5 | 0.085 | 0.00573 | -0.003 | 14.836
0 | 0.145 | 0.00566 | -0.004 | 25.616
0.5 | 0.204 | 0.00564 | -0.004 | 36.223
1 | 0.264 | 0.00564 | -0.005 | 46.745
1.5 | 0.323 | 0.00556 | -0.006 | 58.071
2 | 0.382 | 0.00573 | -0.006 | 66.745
2.5 | 0.442 | 0.00574 | -0.007 | 76.929
3 | 0.501 | 0.00581 | -0.007 | 86.136
3.5 | 0.56 | 0.00466 | -0.008 | 120.1
4 | 0.619 | 0.00534 | -0.009 | 115.862
4.5 | 0.678 | 0.00549 | -0.009 | 123.366
5 | 0.735 | 0.00562 | -0.01 | 130.696
5.5 | 0.791 | 0.00613 | -0.01 | 128.979
6 | 0.844 | 0.00675 | -0.011 | 125.038
6.5 | 0.894 | 0.00677 | -0.012 | 132.009
7 | 0.941 | 0.00717 | -0.013 | 131.152
7.5 | 0.984 | 0.00752 | -0.013 | 130.786
8 | 1.021 | 0.00792 | -0.014 | 129.009
8.5 | 1.053 | 0.00837 | -0.015 | 125.853
9 | 1.079 | 0.00878 | -0.015 | 122.927
9.5 | 1.098 | 0.00938 | -0.016 | 117.035
10 | 1.11 | 0.00987 | -0.017 | 112.452
10.5 | 1.115 | 0.01094 | -0.018 | 101.972
11 | 1.113 | 0.01156 | -0.018 | 96.331
11.5 | 1.105 | 0.01177 | -0.019 | 93.851
12 | 1.09 | 0.01246 | -0.02 | 87.503
12.5 | 1.056 | 0.01316 | -0.021 | 80.277
13 | 1.016 | 0.01399 | -0.022 | 72.608
13.5 | 0.946 | 0.01691 | -0.022 | 55.952
14 | 0.885 | 0.02004 | -0.022 | 44.158
14.5 | 0.825 | 0.024 | -0.023 | 34.388
15 | 0.761 | 0.03142 | -0.023 | 24.232
15.5 | 0.707 | 0.03706 | -0.023 | 19.079

## 122. Re 14M Mach 0.00 (2)
BIGFOIL.COM POLAR EXPORT
HS 3.0_8
HS 3.0/8 |  |  |  | Cl Max: | 1.7681 | at alpha= | 18 | deg
XFOIL ncrit=9 |  |  |  | L/D Max: | 137.255 | at alpha= | 4 | deg
Re: | 14000000 |  |  | Cd Min: | 0.17147 | at alpha= | -15 | deg
Mach: | 0 |  |  | Cl=0 at alpha= | -1.3882 | deg
|  |  |  | @ Cl=0.1, Cd= | 0.0052892
|  |  |  | @ Cl=0.4, Cd= | 0.0053489
|  |  |  | @ Cl=0.6, Cd= | 0.0045231
alpha (deg) | Cl | Cd | Cm | Cl/Cd
-15 | -0.6464 | 0.17147 | 0.0396 | -3.7698
-14.5 | -0.6357 | 0.16426 | 0.0366 | -3.8701
-14 | -0.6272 | 0.15632 | 0.0333 | -4.0123
-13.5 | -0.6087 | 0.15213 | 0.0313 | -4.0012
-11.5 | -1.0523 | 0.01697 | -0.0226 | -62.0094
-11 | -0.9833 | 0.01486 | -0.0269 | -66.1709
-10.5 | -0.9394 | 0.01475 | -0.0245 | -63.6881
-10 | -0.901 | 0.01268 | -0.0216 | -71.0568
-9.5 | -0.8523 | 0.01226 | -0.0203 | -69.5188
-9 | -0.8022 | 0.01167 | -0.0193 | -68.7404
-8.5 | -0.7549 | 0.01038 | -0.0177 | -72.7264
-8 | -0.7047 | 0.00954 | -0.0165 | -73.8679
-7.5 | -0.6546 | 0.00863 | -0.0152 | -75.8517
-7 | -0.6025 | 0.00814 | -0.0144 | -74.0172
-6.5 | -0.5508 | 0.00762 | -0.0134 | -72.2835
-5.5 | -0.4471 | 0.0067 | -0.0113 | -66.7313
-5 | -0.3934 | 0.00649 | -0.0107 | -60.6163
-4 | -0.2857 | 0.00606 | -0.0095 | -47.1452
-3.5 | -0.2317 | 0.00585 | -0.0089 | -39.6068
-3 | -0.1777 | 0.00565 | -0.0084 | -31.4513
-2.5 | -0.123 | 0.00552 | -0.008 | -22.2826
-2 | -0.0678 | 0.00546 | -0.0076 | -12.4176
-1.5 | -0.0123 | 0.00541 | -0.0074 | -2.2736
-0.5 | 0.0977 | 0.00529 | -0.0068 | 18.4688
0 | 0.1531 | 0.00527 | -0.0066 | 29.0512
0.5 | 0.2086 | 0.00525 | -0.0064 | 39.7333
1 | 0.2639 | 0.00526 | -0.0063 | 50.1711
1.5 | 0.3191 | 0.00528 | -0.0061 | 60.4356
2 | 0.374 | 0.00533 | -0.0059 | 70.1689
2.5 | 0.4289 | 0.00537 | -0.0057 | 79.8696
3 | 0.4821 | 0.0053 | -0.0052 | 90.9623
3.5 | 0.515 | 0.00413 | -0.0007 | 124.6973
4 | 0.56 | 0.00408 | 0.0016 | 137.2549
4.5 | 0.6259 | 0.00481 | -0.0012 | 130.1247
5 | 0.685 | 0.00531 | -0.0023 | 129.0019
5.5 | 0.745 | 0.00571 | -0.0035 | 130.4729
7.5 | 0.9643 | 0.00723 | -0.0042 | 133.3748
8 | 1.0212 | 0.00763 | -0.005 | 133.8401
9.5 | 1.1917 | 0.00877 | -0.0076 | 135.8837
10 | 1.2475 | 0.00921 | -0.0085 | 135.4506
10.5 | 1.3016 | 0.00972 | -0.009 | 133.9095
11 | 1.3522 | 0.01059 | -0.0089 | 127.6865
11.5 | 1.4035 | 0.01122 | -0.009 | 125.0891
12 | 1.453 | 0.012 | -0.0088 | 121.0833
12.5 | 1.504 | 0.01249 | -0.009 | 120.4163
13 | 1.5522 | 0.01325 | -0.0087 | 117.1472
13.5 | 1.5999 | 0.01399 | -0.0085 | 114.3603
14 | 1.6451 | 0.01478 | -0.0079 | 111.3058
14.5 | 1.6776 | 0.01561 | -0.0047 | 107.4696
15 | 1.7088 | 0.0166 | -0.0016 | 102.9398
15.5 | 1.7369 | 0.01767 | 0.0019 | 98.2965
16 | 1.7459 | 0.01876 | 0.0089 | 93.065
16.5 | 1.7565 | 0.02039 | 0.0139 | 86.1452
17.5 | 1.7447 | 0.02922 | 0.0178 | 59.7091
18 | 1.7681 | 0.03208 | 0.0169 | 55.1153
18.5 | 1.7601 | 0.03899 | 0.0144 | 45.1423
19 | 1.6981 | 0.05267 | 0.0099 | 32.2404
19.5 | 1.6686 | 0.06249 | 0.0065 | 26.7019
20 | 1.6423 | 0.0724 | 0.0026 | 22.6837

## 123. Re 14M Mach 0.10 (1)
BIGFOIL.COM POLAR EXPORT
HS 3.0_8
HS 3.0/8 |  |  |  | Cl Max: | 1.107 | at alpha= | 10.5 | deg
JavaFoil+Calcfoil stall+Eppler ext transition |  |  |  | L/D Max: | 131.864 | at alpha= | 6.5 | deg
Re: | 14000000 |  |  | Cd Min: | 0.00467 | at alpha= | 3.5 | deg
Mach: | 0.1 |  |  | Cl=0 at alpha= | -1.2203 | deg
|  |  |  | @ Cl=0.1, Cd= | 0.0056775
|  |  |  | @ Cl=0.4, Cd= | 0.0057427
|  |  |  | @ Cl=0.6, Cd= | 0.0051027
alpha (deg) | Cl | Cd | Cm | Cl/Cd
-13 | -0.264 | 0.0885 | 0.002 | -2.981
-12.5 | -0.283 | 0.0845 | 0.002 | -3.344
-12 | -0.302 | 0.08119 | 0.002 | -3.715
-11.5 | -0.321 | 0.07512 | 0.002 | -4.272
-11 | -0.34 | 0.0713 | 0.002 | -4.768
-10.5 | -0.358 | 0.06699 | 0.002 | -5.347
-10 | -0.375 | 0.06367 | 0.002 | -5.89
-9.5 | -0.39 | 0.06087 | 0.002 | -6.405
-9 | -0.402 | 0.05725 | 0.002 | -7.022
-8.5 | -0.411 | 0.05349 | 0.001 | -7.676
-8 | -0.415 | 0.05084 | 0.001 | -8.159
-7.5 | -0.414 | 0.04687 | 0.001 | -8.843
-7 | -0.408 | 0.04419 | 0.001 | -9.243
-6.5 | -0.397 | 0.04037 | 0.001 | -9.842
-6 | -0.379 | 0.03812 | 0.001 | -9.952
-5.5 | -0.358 | 0.03448 | 0.001 | -10.37
-5 | -0.4 | 0.00652 | 0.001 | -61.41
-4.5 | -0.358 | 0.00635 | 0 | -56.383
-4 | -0.311 | 0.00597 | 0 | -52.115
-3.5 | -0.259 | 0.00582 | -0.001 | -44.561
-3 | -0.205 | 0.00593 | -0.001 | -34.495
-2.5 | -0.149 | 0.00556 | -0.001 | -26.723
-2 | -0.091 | 0.00554 | -0.002 | -16.429
-1.5 | -0.033 | 0.00584 | -0.002 | -5.601
-1 | 0.026 | 0.00568 | -0.003 | 4.61
-0.5 | 0.085 | 0.00568 | -0.003 | 15.029
0 | 0.146 | 0.00567 | -0.004 | 25.663
0.5 | 0.205 | 0.00566 | -0.004 | 36.283
1 | 0.265 | 0.00566 | -0.005 | 46.808
1.5 | 0.325 | 0.00557 | -0.006 | 58.279
2 | 0.384 | 0.00574 | -0.006 | 66.964
2.5 | 0.444 | 0.00575 | -0.007 | 77.174
3 | 0.503 | 0.00582 | -0.007 | 86.402
3.5 | 0.563 | 0.00467 | -0.008 | 120.448
4 | 0.622 | 0.00536 | -0.009 | 116.058
4.5 | 0.681 | 0.00551 | -0.009 | 123.627
5 | 0.739 | 0.00564 | -0.01 | 130.911
5.5 | 0.794 | 0.00616 | -0.011 | 129.057
6 | 0.848 | 0.00678 | -0.011 | 124.939
6.5 | 0.898 | 0.00681 | -0.012 | 131.864
7 | 0.945 | 0.00722 | -0.013 | 130.871
7.5 | 0.987 | 0.00763 | -0.013 | 129.307
8 | 1.024 | 0.00795 | -0.014 | 128.693
8.5 | 1.055 | 0.00848 | -0.015 | 124.336
9 | 1.079 | 0.00896 | -0.015 | 120.435
9.5 | 1.096 | 0.00943 | -0.016 | 116.237
10 | 1.105 | 0.01006 | -0.017 | 109.88
10.5 | 1.107 | 0.01107 | -0.018 | 100.051
11 | 1.101 | 0.01171 | -0.019 | 94.056
11.5 | 1.089 | 0.01195 | -0.019 | 91.117
12 | 1.069 | 0.01267 | -0.02 | 84.401
12.5 | 1.029 | 0.01341 | -0.021 | 76.742
13 | 0.982 | 0.01424 | -0.022 | 68.951
13.5 | 0.902 | 0.01777 | -0.022 | 50.758
14 | 0.836 | 0.02135 | -0.022 | 39.148
14.5 | 0.765 | 0.02815 | -0.022 | 27.178
15 | 0.7 | 0.03558 | -0.022 | 19.682
15.5 | 0.646 | 0.03987 | -0.023 | 16.191

## 124. Re 14M Mach 0.10 (2)
BIGFOIL.COM POLAR EXPORT
HS 3.0_8
HS 3.0/8 |  |  |  | Cl Max: | 1.7414 | at alpha= | 16.5 | deg
XFOIL ncrit=9 |  |  |  | L/D Max: | 138.088 | at alpha= | 4 | deg
Re: | 14000000 |  |  | Cd Min: | 0.25484 | at alpha= | -20 | deg
Mach: | 0.1 |  |  | Cl=0 at alpha= | -1.3903 | deg
|  |  |  | @ Cl=0.1, Cd= | 0.0052894
|  |  |  | @ Cl=0.4, Cd= | 0.0053515
|  |  |  | @ Cl=0.6, Cd= | 0.0044885
alpha (deg) | Cl | Cd | Cm | Cl/Cd
-20 | -0.7725 | 0.25484 | 0.0773 | -3.0313
-19.5 | -0.756 | 0.24806 | 0.0735 | -3.0476
-18 | -0.7108 | 0.22448 | 0.0621 | -3.1664
-17.5 | -0.6947 | 0.21833 | 0.0586 | -3.1819
-17 | -0.6779 | 0.21266 | 0.0552 | -3.1877
-16.5 | -0.6624 | 0.20594 | 0.0519 | -3.2165
-16 | -0.6471 | 0.19934 | 0.0486 | -3.2462
-15.5 | -0.6309 | 0.19345 | 0.0456 | -3.2613
-14.5 | -0.6357 | 0.16477 | 0.0368 | -3.8581
-14 | -0.6268 | 0.15687 | 0.0335 | -3.9957
-13.5 | -0.6078 | 0.15277 | 0.0314 | -3.9785
-13 | -0.5755 | 0.14349 | 0.0219 | -4.0107
-12.5 | -0.5591 | 0.13296 | 0.0144 | -4.205
-12 | -0.489 | 0.12002 | -0.008 | -4.0743
-10 | -0.8994 | 0.01491 | -0.0248 | -60.3219
-9.5 | -0.8518 | 0.01416 | -0.0231 | -60.1554
-9 | -0.8025 | 0.01328 | -0.0217 | -60.4292
-8.5 | -0.7582 | 0.01128 | -0.0194 | -67.2163
-8 | -0.7086 | 0.01016 | -0.0179 | -69.7441
-7.5 | -0.659 | 0.00899 | -0.0164 | -73.3037
-7 | -0.6066 | 0.00841 | -0.0153 | -72.1284
-6.5 | -0.5546 | 0.00778 | -0.0142 | -71.2853
-5.5 | -0.4502 | 0.00676 | -0.0118 | -66.5976
-5 | -0.3962 | 0.00652 | -0.0111 | -60.7669
-4.5 | -0.3416 | 0.00634 | -0.0105 | -53.8801
-4 | -0.2874 | 0.00609 | -0.0098 | -47.1921
-3.5 | -0.233 | 0.00588 | -0.0092 | -39.6259
-3 | -0.1787 | 0.00567 | -0.0085 | -31.5168
-2.5 | -0.1237 | 0.00552 | -0.0081 | -22.4094
-2 | -0.0681 | 0.00546 | -0.0078 | -12.4725
-1 | 0.0436 | 0.00539 | -0.0073 | 8.0891
-0.5 | 0.0984 | 0.00529 | -0.0069 | 18.6011
0 | 0.1541 | 0.00527 | -0.0067 | 29.241
0.5 | 0.2099 | 0.00525 | -0.0065 | 39.981
1 | 0.2655 | 0.00526 | -0.0063 | 50.4753
1.5 | 0.321 | 0.00528 | -0.0061 | 60.7955
2 | 0.3763 | 0.00533 | -0.0059 | 70.6004
2.5 | 0.4315 | 0.00538 | -0.0057 | 80.2045
3 | 0.485 | 0.0053 | -0.0052 | 91.5094
3.5 | 0.5179 | 0.00413 | -0.0006 | 125.3995
4 | 0.5634 | 0.00408 | 0.0017 | 138.0882
4.5 | 0.6297 | 0.00482 | -0.0011 | 130.6432
5 | 0.6893 | 0.00533 | -0.0022 | 129.3246
5.5 | 0.7498 | 0.00573 | -0.0035 | 130.8551
6 | 0.7952 | 0.00629 | -0.0013 | 126.4229
7 | 0.913 | 0.00689 | -0.0032 | 132.5109
7.5 | 0.9707 | 0.00727 | -0.004 | 133.5213
9 | 1.143 | 0.00845 | -0.0063 | 135.2663
9.5 | 1.2005 | 0.00885 | -0.0072 | 135.6497
10 | 1.2566 | 0.00934 | -0.0079 | 134.5396
10.5 | 1.311 | 0.00992 | -0.0082 | 132.1573
11 | 1.3622 | 0.01078 | -0.008 | 126.3636
11.5 | 1.414 | 0.01145 | -0.008 | 123.4934
12 | 1.4637 | 0.0123 | -0.0077 | 119
12.5 | 1.5155 | 0.01279 | -0.0077 | 118.491
13 | 1.5641 | 0.01361 | -0.0073 | 114.9229
13.5 | 1.612 | 0.01442 | -0.0069 | 111.7892
14 | 1.6535 | 0.01526 | -0.0052 | 108.3552
14.5 | 1.6848 | 0.0162 | -0.0016 | 104
15 | 1.7142 | 0.01732 | 0.002 | 98.9723
15.5 | 1.7295 | 0.01853 | 0.008 | 93.3351
16 | 1.7344 | 0.02009 | 0.0147 | 86.3315
16.5 | 1.7414 | 0.0226 | 0.0184 | 77.0531
17 | 1.7126 | 0.02991 | 0.0192 | 57.2584
17.5 | 1.7114 | 0.03614 | 0.0169 | 47.3547
18 | 1.7031 | 0.0432 | 0.0145 | 39.4236
18.5 | 1.6773 | 0.0524 | 0.0114 | 32.0095
19 | 1.6247 | 0.06536 | 0.0067 | 24.8577
19.5 | 1.5936 | 0.07623 | 0.0023 | 20.9052
20 | 1.5693 | 0.08638 | -0.0019 | 18.1674

## 125. Re 14M Mach 0.25 (1)
BIGFOIL.COM POLAR EXPORT
HS 3.0_8
HS 3.0/8 |  |  |  | Cl Max: | 1.069 | at alpha= | 9 | deg
JavaFoil+Calcfoil stall+Eppler ext transition |  |  |  | L/D Max: | 131.361 | at alpha= | 5 | deg
Re: | 14000000 |  |  | Cd Min: | 0.00467 | at alpha= | 3.5 | deg
Mach: | 0.25 |  |  | Cl=0 at alpha= | -1.2213 | deg
|  |  |  | @ Cl=0.1, Cd= | 0.0056981
|  |  |  | @ Cl=0.4, Cd= | 0.03556
|  |  |  | @ Cl=0.6, Cd= | 0.03556
alpha (deg) | Cl | Cd | Cm | Cl/Cd
-11.5 | -0.059 | 0.08128 | 0.002 | -0.725
-11 | -0.056 | 0.07567 | 0.002 | -0.742
-10.5 | -0.053 | 0.07015 | 0.002 | -0.76
-10 | -0.144 | 0.06702 | 0.002 | -2.156
-9.5 | -0.202 | 0.06334 | 0.002 | -3.188
-9 | -0.249 | 0.05813 | 0.002 | -4.289
-8.5 | -0.289 | 0.05529 | 0.001 | -5.236
-8 | -0.322 | 0.05263 | 0.001 | -6.122
-7.5 | -0.346 | 0.04865 | 0.001 | -7.12
-7 | -0.361 | 0.0456 | 0.001 | -7.921
-6.5 | -0.366 | 0.04337 | 0.001 | -8.438
-6 | -0.361 | 0.04043 | 0.001 | -8.925
-5.5 | -0.348 | 0.03637 | 0.001 | -9.567
-5 | -0.326 | 0.03355 | 0 | -9.71
-4.5 | -0.361 | 0.00642 | 0 | -56.149
-4 | -0.316 | 0.00607 | 0 | -52.078
-3.5 | -0.264 | 0.00592 | -0.001 | -44.691
-3 | -0.209 | 0.00575 | -0.001 | -36.437
-2.5 | -0.152 | 0.00588 | -0.002 | -25.88
-2 | -0.093 | 0.00556 | -0.002 | -16.795
-1.5 | -0.034 | 0.0057 | -0.002 | -5.891
-1 | 0.027 | 0.0057 | -0.003 | 4.72
-0.5 | 0.088 | 0.0057 | -0.004 | 15.376
0 | 0.15 | 0.00569 | -0.004 | 26.311
0.5 | 0.211 | 0.00567 | -0.005 | 37.211
1 | 0.272 | 0.00574 | -0.005 | 47.459
1.5 | 0.334 | 0.00556 | -0.006 | 59.955
2 | 0.395 | 0.00558 | -0.006 | 70.77
2.5 | 0.456 | 0.00582 | -0.007 | 78.319
3 | 0.517 | 0.00583 | -0.008 | 88.713
3.5 | 0.578 | 0.00467 | -0.008 | 123.683
4 | 0.639 | 0.00545 | -0.009 | 117.105
4.5 | 0.699 | 0.00562 | -0.009 | 124.53
5 | 0.759 | 0.00578 | -0.01 | 131.361
5.5 | 0.815 | 0.00681 | -0.011 | 119.803
6 | 0.869 | 0.00666 | -0.011 | 130.551
6.5 | 0.919 | 0.00705 | -0.012 | 130.293
7 | 0.964 | 0.0075 | -0.013 | 128.616
7.5 | 1.003 | 0.00793 | -0.014 | 126.448
8 | 1.034 | 0.00831 | -0.014 | 124.448
8.5 | 1.057 | 0.00888 | -0.015 | 119.035
9 | 1.069 | 0.00939 | -0.016 | 113.866
9.5 | 1.069 | 0.01007 | -0.017 | 106.141
10 | 1.057 | 0.01125 | -0.017 | 94.015
10.5 | 1.032 | 0.01198 | -0.018 | 86.192
11 | 0.994 | 0.01291 | -0.019 | 76.997
11.5 | 0.944 | 0.01364 | -0.02 | 69.161
12 | 0.881 | 0.01392 | -0.021 | 63.297
12.5 | 0.762 | 0.01724 | -0.021 | 44.222
13 | 0.645 | 0.02089 | -0.021 | 30.873
13.5 | 0.513 | 0.03185 | -0.021 | 16.115
14 | 0.395 | 0.03556 | -0.021 | 11.094

## 126. Re 14M Mach 0.25 (2)
BIGFOIL.COM POLAR EXPORT
HS 3.0_8
HS 3.0/8 |  |  |  | Cl Max: | 1.598 | at alpha= | 13 | deg
XFOIL ncrit=9 |  |  |  | L/D Max: | 139.976 | at alpha= | 4 | deg
Re: | 14000000 |  |  | Cd Min: | 0.11593 | at alpha= | -11.5 | deg
Mach: | 0.25 |  |  | Cl=0 at alpha= | -1.3972 | deg
|  |  |  | @ Cl=0.1, Cd= | 0.0053483
|  |  |  | @ Cl=0.4, Cd= | 0.0053495
|  |  |  | @ Cl=0.6, Cd= | 0.0043507
alpha (deg) | Cl | Cd | Cm | Cl/Cd
-11.5 | -0.4766 | 0.11593 | -0.0096 | -4.1111
-11 | -0.4648 | 0.10947 | -0.0125 | -4.2459
-10.5 | -0.4432 | 0.10555 | -0.0146 | -4.199
-10 | -0.454 | 0.09436 | -0.0192 | -4.8114
-9.5 | -0.4465 | 0.08803 | -0.022 | -5.0721
-9 | -0.482 | 0.07587 | -0.0274 | -6.353
-7.5 | -0.5509 | 0.04141 | -0.034 | -13.3035
-7 | -0.5704 | 0.02308 | -0.0281 | -24.714
-6.5 | -0.5722 | 0.00983 | -0.0196 | -58.2096
-6 | -0.5198 | 0.00849 | -0.0174 | -61.225
-5.5 | -0.4661 | 0.00746 | -0.0154 | -62.4799
-5 | -0.4107 | 0.00688 | -0.0138 | -59.6948
-4.5 | -0.3546 | 0.00648 | -0.0125 | -54.7222
-3.5 | -0.2407 | 0.00598 | -0.0106 | -40.2508
-3 | -0.1842 | 0.00576 | -0.0097 | -31.9792
-2.5 | -0.1275 | 0.00555 | -0.0089 | -22.973
-2 | -0.0698 | 0.00549 | -0.0085 | -12.714
-1.5 | -0.0119 | 0.00545 | -0.0081 | -2.1835
-1 | 0.046 | 0.00541 | -0.0078 | 8.5028
0 | 0.1598 | 0.00528 | -0.0069 | 30.2652
0.5 | 0.2175 | 0.00526 | -0.0067 | 41.3498
1 | 0.2749 | 0.00527 | -0.0065 | 52.1632
1.5 | 0.3321 | 0.00529 | -0.0063 | 62.7788
2 | 0.3891 | 0.00534 | -0.006 | 72.8652
2.5 | 0.4462 | 0.00539 | -0.0058 | 82.7829
3 | 0.5016 | 0.00533 | -0.0052 | 94.1088
3.5 | 0.5345 | 0.00413 | -0.0002 | 129.4189
4 | 0.5823 | 0.00416 | 0.002 | 139.976
4.5 | 0.651 | 0.0049 | -0.0008 | 132.8571
5 | 0.7128 | 0.00544 | -0.0018 | 131.0294
5.5 | 0.775 | 0.00604 | -0.0028 | 128.3113
6 | 0.823 | 0.00644 | -0.0005 | 127.795
6.5 | 0.8846 | 0.00676 | -0.0013 | 130.858
7 | 0.9459 | 0.00708 | -0.002 | 133.6017
7.5 | 1.0064 | 0.00752 | -0.0024 | 133.8298
8.5 | 1.1277 | 0.00838 | -0.0034 | 134.5704
9 | 1.1888 | 0.00885 | -0.0039 | 134.3277
9.5 | 1.2493 | 0.0094 | -0.0042 | 132.9043
10 | 1.3064 | 0.01034 | -0.0039 | 126.3443
11 | 1.4163 | 0.01219 | -0.0025 | 116.1854
11.5 | 1.4696 | 0.01318 | -0.0015 | 111.5023
12 | 1.5183 | 0.01461 | 0 | 103.922
12.5 | 1.5711 | 0.0155 | 0.0011 | 101.3613
13 | 1.598 | 0.01747 | 0.0061 | 91.4711
13.5 | 1.5887 | 0.01982 | 0.0166 | 80.1564
14 | 1.5713 | 0.02326 | 0.0242 | 67.5537
14.5 | 1.5497 | 0.03059 | 0.0238 | 50.6603
15 | 1.5281 | 0.03998 | 0.0198 | 38.2216
15.5 | 1.4849 | 0.05163 | 0.0154 | 28.7604
16 | 1.4525 | 0.06216 | 0.0115 | 23.3671
16.5 | 1.4103 | 0.07466 | 0.0062 | 18.8896
17 | 1.3915 | 0.0846 | 0.0021 | 16.448
17.5 | 1.3553 | 0.09749 | -0.0038 | 13.9019
18 | 1.3221 | 0.11049 | -0.0099 | 11.9658

## 127. Re 14M Mach 0.50 (1)
BIGFOIL.COM POLAR EXPORT
HS 3.0_8
HS 3.0/8 |  |  |  | Cl Max: | 1.177 | at alpha= | 20 | deg
JavaFoil+Calcfoil stall+Eppler ext transition |  |  |  | L/D Max: | 125.903 | at alpha= | 5 | deg
Re: | 14000000 |  |  | Cd Min: | 0.00565 | at alpha= | 0.5 | deg
Mach: | 0.5 |  |  | Cl=0 at alpha= | -1.2239 | deg
|  |  |  | @ Cl=0.1, Cd= | 0.0059086
|  |  |  | @ Cl=0.4, Cd= | 0.0058118
|  |  |  | @ Cl=0.6, Cd= | 0.0065467
alpha (deg) | Cl | Cd | Cm | Cl/Cd
-20 | -1.01 | 0.16199 | 0.003 | -6.236
-19.5 | -0.986 | 0.15197 | 0.004 | -6.487
-19 | -0.963 | 0.14 | 0.004 | -6.876
-18.5 | -0.937 | 0.1331 | 0.004 | -7.041
-18 | -0.911 | 0.12663 | 0.004 | -7.197
-17.5 | -0.885 | 0.12221 | 0.004 | -7.238
-17 | -0.857 | 0.11852 | 0.004 | -7.233
-16.5 | -0.83 | 0.11443 | 0.004 | -7.256
-16 | -0.803 | 0.11121 | 0.004 | -7.221
-15.5 | -0.775 | 0.10897 | 0.003 | -7.112
-15 | -0.748 | 0.10364 | 0.003 | -7.22
-14.5 | -0.722 | 0.10075 | 0.003 | -7.165
-14 | -0.695 | 0.09563 | 0.003 | -7.271
-13.5 | -0.669 | 0.09289 | 0.003 | -7.2
-13 | -0.642 | 0.08682 | 0.003 | -7.399
-12.5 | -0.616 | 0.0845 | 0.003 | -7.287
-12 | -0.591 | 0.07225 | 0.003 | -8.182
-11.5 | -0.57 | 0.06252 | 0.003 | -9.109
-11 | -0.554 | 0.04938 | 0.003 | -11.228
-10.5 | -0.624 | 0.00879 | 0.005 | -70.941
-10 | -0.591 | 0.00786 | 0.004 | -75.176
-9.5 | -0.558 | 0.00803 | 0.004 | -69.423
-9 | -0.525 | 0.00855 | 0.004 | -61.343
-8.5 | -0.491 | 0.00809 | 0.003 | -60.768
-8 | -0.458 | 0.00794 | 0.003 | -57.716
-7.5 | -0.351 | 0.0402 | 0.002 | -8.722
-7 | -0.319 | 0.0411 | 0.001 | -7.772
-6.5 | -0.292 | 0.03976 | 0.001 | -7.336
-6 | -0.263 | 0.04222 | 0.001 | -6.219
-5.5 | -0.235 | 0.039 | 0.001 | -6.033
-5 | -0.208 | 0.0395 | 0 | -5.261
-4.5 | -0.181 | 0.03592 | 0 | -5.026
-4 | -0.23 | 0.03384 | 0 | -6.804
-3.5 | -0.222 | 0.03063 | 0 | -7.259
-3 | -0.225 | 0.006 | -0.001 | -37.46
-2.5 | -0.167 | 0.0059 | -0.002 | -28.212
-2 | -0.103 | 0.0057 | -0.002 | -18.121
-1.5 | -0.037 | 0.0059 | -0.003 | -6.323
-1 | 0.03 | 0.00589 | -0.003 | 5.092
-0.5 | 0.098 | 0.00591 | -0.004 | 16.578
0 | 0.167 | 0.00586 | -0.005 | 28.521
0.5 | 0.236 | 0.00565 | -0.005 | 41.712
1 | 0.304 | 0.00586 | -0.006 | 51.904
1.5 | 0.373 | 0.00578 | -0.006 | 64.52
2 | 0.441 | 0.00586 | -0.007 | 75.242
2.5 | 0.509 | 0.006 | -0.008 | 84.943
3 | 0.577 | 0.00635 | -0.008 | 90.908
3.5 | 0.646 | 0.00694 | -0.009 | 92.963
4 | 0.713 | 0.00594 | -0.01 | 120.06
4.5 | 0.781 | 0.00645 | -0.011 | 120.938
5 | 0.846 | 0.00672 | -0.011 | 125.903
5.5 | 0.905 | 0.00772 | -0.012 | 117.127
6 | 0.956 | 0.00788 | -0.013 | 121.334
6.5 | 0.992 | 0.00851 | -0.014 | 116.563
7 | 1 | 0.00929 | -0.014 | 107.639
7.5 | 0.929 | 0.01004 | -0.015 | 92.53
8 | 0.633 | 0.01086 | -0.016 | 58.263
8.5 | 0.667 | 0.0119 | -0.017 | 56.052
9 | 0.701 | 0.01333 | -0.018 | 52.583
9.5 | 0.735 | 0.01366 | -0.019 | 53.799
10 | 0.742 | 0.01764 | -0.019 | 42.054
10.5 | 0.754 | 0.02319 | -0.019 | 32.505
11 | 0.787 | 0.02304 | -0.02 | 34.172
11.5 | 0.796 | 0.03183 | -0.02 | 25.021
12 | 0.822 | 0.03524 | -0.02 | 23.322
12.5 | 0.83 | 0.04726 | -0.02 | 17.57
13 | 0.833 | 0.06491 | -0.019 | 12.83
13.5 | 0.813 | 0.10517 | -0.014 | 7.73
14 | 0.892 | 0.07029 | -0.021 | 12.691
14.5 | 0.928 | 0.06969 | -0.022 | 13.319
15 | 0.959 | 0.07214 | -0.023 | 13.292
15.5 | 0.985 | 0.07782 | -0.024 | 12.656
16 | 1.006 | 0.08738 | -0.024 | 11.516
16.5 | 1.021 | 0.10256 | -0.024 | 9.959
17 | 1.012 | 0.13435 | -0.021 | 7.535
17.5 | 1.049 | 0.1337 | -0.023 | 7.849
18 | 1.084 | 0.13436 | -0.024 | 8.064
18.5 | 1.103 | 0.15268 | -0.024 | 7.225
19 | 1.118 | 0.17804 | -0.023 | 6.28
19.5 | 1.145 | 0.18508 | -0.024 | 6.189
20 | 1.177 | 0.18701 | -0.026 | 6.295

## 128. Re 14M Mach 0.50 (2)
BIGFOIL.COM POLAR EXPORT
HS 3.0_8
HS 3.0/8 |  |  |  | Cl Max: | 1.2626 | at alpha= | 8.5 | deg
XFOIL ncrit=9 |  |  |  | L/D Max: | 141.465 | at alpha= | 4 | deg
Re: | 14000000 |  |  | Cd Min: | 0.28152 | at alpha= | -20 | deg
Mach: | 0.5 |  |  | Cl=0 at alpha= | -1.4291 | deg
|  |  |  | @ Cl=0.1, Cd= | 0.0055312
|  |  |  | @ Cl=0.4, Cd= | 0.0053641
|  |  |  | @ Cl=0.6, Cd= | 0.0053087
alpha (deg) | Cl | Cd | Cm | Cl/Cd
-20 | -0.855 | 0.28152 | 0.0929 | -3.0371
-19.5 | -0.8332 | 0.27317 | 0.088 | -3.0501
-19 | -0.8113 | 0.26505 | 0.0833 | -3.0609
-18.5 | -0.7899 | 0.25674 | 0.0786 | -3.0767
-18 | -0.7686 | 0.24816 | 0.0738 | -3.0972
-17.5 | -0.7474 | 0.23967 | 0.0693 | -3.1185
-17 | -0.7265 | 0.2309 | 0.0649 | -3.1464
-16.5 | -0.7058 | 0.22273 | 0.0607 | -3.1689
-16 | -0.5345 | 0.1889 | 0.051 | -2.8295
-15.5 | -0.5172 | 0.18198 | 0.0468 | -2.8421
-15 | -0.5102 | 0.17724 | 0.0463 | -2.8786
-14 | -0.4693 | 0.16281 | 0.0346 | -2.8825
-13.5 | -0.4521 | 0.15631 | 0.0299 | -2.8923
-13 | -0.4359 | 0.14998 | 0.0252 | -2.9064
-12.5 | -0.423 | 0.14479 | 0.0199 | -2.9215
-12 | -0.4101 | 0.13721 | 0.0151 | -2.9888
-11.5 | -0.3999 | 0.12806 | 0.0103 | -3.1228
-11 | -0.3877 | 0.11976 | 0.0059 | -3.2373
-10.5 | -0.376 | 0.11153 | 0.0016 | -3.3713
-9 | -0.3764 | 0.09701 | -0.0193 | -3.88
-8.5 | -0.3735 | 0.08827 | -0.023 | -4.2313
-8 | -0.3635 | 0.08181 | -0.0258 | -4.4432
-7.5 | -0.377 | 0.07219 | -0.03 | -5.2223
-7 | -0.3767 | 0.06727 | -0.032 | -5.5998
-6.5 | -0.3924 | 0.05922 | -0.0345 | -6.6261
-6 | -0.383 | 0.05151 | -0.0371 | -7.4354
-5.5 | -0.3723 | 0.04202 | -0.0382 | -8.8601
-5 | -0.3555 | 0.03209 | -0.0365 | -11.0782
-4.5 | -0.3372 | 0.02193 | -0.0317 | -15.3762
-4 | -0.3202 | 0.01197 | -0.0245 | -26.7502
-3.5 | -0.2764 | 0.00689 | -0.0191 | -40.1161
-3 | -0.2105 | 0.0062 | -0.016 | -33.9516
-2.5 | -0.1439 | 0.00585 | -0.0138 | -24.5983
-2 | -0.0775 | 0.00563 | -0.0121 | -13.7655
-1.5 | -0.0095 | 0.00562 | -0.0111 | -1.6904
-1 | 0.0575 | 0.00563 | -0.0103 | 10.2131
0 | 0.1866 | 0.00533 | -0.0084 | 35.0094
0.5 | 0.2518 | 0.00533 | -0.0078 | 47.242
1 | 0.3173 | 0.00533 | -0.0073 | 59.531
1.5 | 0.3827 | 0.00534 | -0.0069 | 71.6667
2 | 0.4474 | 0.00543 | -0.0064 | 82.3941
2.5 | 0.5126 | 0.00549 | -0.0058 | 93.3698
3 | 0.5766 | 0.00552 | -0.005 | 104.4565
4 | 0.6663 | 0.00471 | 0.0042 | 141.465
4.5 | 0.7479 | 0.0054 | 0.0013 | 138.5
5.5 | 0.8959 | 0.00669 | 0.0001 | 133.9163
6 | 0.9601 | 0.0071 | 0.0023 | 135.2254
6.5 | 1.025 | 0.00755 | 0.0046 | 135.7616
7 | 1.0996 | 0.00815 | 0.0054 | 134.9202
7.5 | 1.172 | 0.00923 | 0.007 | 126.9772
8 | 1.2323 | 0.01188 | 0.0101 | 103.729
8.5 | 1.2626 | 0.01676 | 0.0151 | 75.3341
9 | 1.2491 | 0.022 | 0.0227 | 56.7773
9.5 | 1.22 | 0.03019 | 0.0225 | 40.4107
10 | 1.1888 | 0.04045 | 0.0187 | 29.3894
10.5 | 1.1562 | 0.05073 | 0.015 | 22.7912
11 | 1.1205 | 0.06153 | 0.0107 | 18.2106
11.5 | 1.0873 | 0.0728 | 0.0059 | 14.9354
12 | 1.054 | 0.08495 | 0.0004 | 12.4073
12.5 | 1.0262 | 0.09703 | -0.0049 | 10.5761
13 | 0.9994 | 0.10971 | -0.0107 | 9.1095
13.5 | 0.9757 | 0.1228 | -0.017 | 7.9454

## 129. Re 16M Mach 0.00 (1)
BIGFOIL.COM POLAR EXPORT
HS 3.0_8
HS 3.0/8 |  |  |  | Cl Max: | 1.115 | at alpha= | 10.5 | deg
JavaFoil+Calcfoil stall+Eppler ext transition |  |  |  | L/D Max: | 135.173 | at alpha= | 7 | deg
Re: | 16000000 |  |  | Cd Min: | 0.00464 | at alpha= | 3.5 | deg
Mach: | 0 |  |  | Cl=0 at alpha= | -1.2203 | deg
|  |  |  | @ Cl=0.1, Cd= | 0.00561
|  |  |  | @ Cl=0.4, Cd= | 0.005623
|  |  |  | @ Cl=0.6, Cd= | 0.0050739
alpha (deg) | Cl | Cd | Cm | Cl/Cd
-13 | -0.303 | 0.08841 | 0.002 | -3.424
-12.5 | -0.319 | 0.08291 | 0.002 | -3.853
-12 | -0.336 | 0.08047 | 0.002 | -4.179
-11.5 | -0.353 | 0.0745 | 0.002 | -4.739
-11 | -0.369 | 0.07136 | 0.002 | -5.175
-10.5 | -0.385 | 0.06627 | 0.002 | -5.803
-10 | -0.398 | 0.06316 | 0.002 | -6.305
-9.5 | -0.41 | 0.06013 | 0.002 | -6.816
-9 | -0.419 | 0.05622 | 0.002 | -7.447
-8.5 | -0.424 | 0.05349 | 0.001 | -7.927
-8 | -0.425 | 0.05009 | 0.001 | -8.488
-7.5 | -0.423 | 0.04576 | 0.001 | -9.239
-7 | -0.414 | 0.04388 | 0.001 | -9.43
-6.5 | -0.401 | 0.03973 | 0.001 | -10.096
-6 | -0.381 | 0.03795 | 0.001 | -10.044
-5.5 | -0.364 | 0.03022 | 0.001 | -12.054
-5 | -0.4 | 0.0064 | 0.001 | -62.511
-4.5 | -0.357 | 0.00633 | 0 | -56.463
-4 | -0.31 | 0.00588 | 0 | -52.747
-3.5 | -0.258 | 0.00594 | -0.001 | -43.47
-3 | -0.204 | 0.00584 | -0.001 | -34.886
-2.5 | -0.148 | 0.00546 | -0.001 | -27.095
-2 | -0.091 | 0.00562 | -0.002 | -16.123
-1.5 | -0.033 | 0.00558 | -0.002 | -5.835
-1 | 0.026 | 0.00558 | -0.003 | 4.676
-0.5 | 0.085 | 0.00563 | -0.003 | 15.102
0 | 0.145 | 0.00555 | -0.004 | 26.092
0.5 | 0.204 | 0.00553 | -0.004 | 36.927
1 | 0.264 | 0.0056 | -0.005 | 47.121
1.5 | 0.323 | 0.00561 | -0.006 | 57.534
2 | 0.382 | 0.00562 | -0.006 | 67.973
2.5 | 0.442 | 0.00563 | -0.007 | 78.387
3 | 0.501 | 0.00576 | -0.007 | 86.962
3.5 | 0.56 | 0.00464 | -0.008 | 120.71
4 | 0.619 | 0.00528 | -0.009 | 117.178
4.5 | 0.678 | 0.00568 | -0.009 | 119.258
5 | 0.735 | 0.00558 | -0.01 | 131.839
5.5 | 0.791 | 0.00608 | -0.01 | 130.019
6 | 0.844 | 0.00711 | -0.011 | 118.658
6.5 | 0.894 | 0.00708 | -0.012 | 126.296
7 | 0.941 | 0.00696 | -0.013 | 135.173
7.5 | 0.984 | 0.00736 | -0.013 | 133.562
8 | 1.021 | 0.00775 | -0.014 | 131.774
8.5 | 1.053 | 0.00819 | -0.015 | 128.558
9 | 1.079 | 0.00859 | -0.015 | 125.612
9.5 | 1.098 | 0.00918 | -0.016 | 119.662
10 | 1.11 | 0.00962 | -0.017 | 115.37
10.5 | 1.115 | 0.01071 | -0.018 | 104.189
11 | 1.113 | 0.01128 | -0.018 | 98.703
11.5 | 1.105 | 0.01148 | -0.019 | 96.215
12 | 1.09 | 0.01214 | -0.02 | 89.777
12.5 | 1.056 | 0.01282 | -0.021 | 82.426
13 | 1.016 | 0.01367 | -0.022 | 74.322
13.5 | 0.95 | 0.01611 | -0.022 | 59.01
14 | 0.89 | 0.01889 | -0.022 | 47.101
14.5 | 0.828 | 0.02314 | -0.023 | 35.772
15 | 0.763 | 0.03073 | -0.023 | 24.817
15.5 | 0.708 | 0.03596 | -0.023 | 19.703

## 130. Re 16M Mach 0.00 (2)
BIGFOIL.COM POLAR EXPORT
HS 3.0_8
HS 3.0/8 |  |  |  | Cl Max: | 1.772 | at alpha= | 16.5 | deg
XFOIL ncrit=9 |  |  |  | L/D Max: | 139.237 | at alpha= | 9.5 | deg
Re: | 16000000 |  |  | Cd Min: | 0.06668 | at alpha= | 20 | deg
Mach: | 0 |  |  | Cl=0 at alpha= | -1.3832 | deg
|  |  |  | @ Cl=0.1, Cd= | 0.0051891
|  |  |  | @ Cl=0.4, Cd= | 0.0052538
|  |  |  | @ Cl=0.6, Cd= | 0.0045412
alpha (deg) | Cl | Cd | Cm | Cl/Cd
-12.5 | -1.1662 | 0.01764 | -0.0215 | -66.1111
-12 | -1.1123 | 0.01587 | -0.0223 | -70.0882
-11.5 | -1.0538 | 0.01402 | -0.024 | -75.1641
-11 | -1.0012 | 0.01314 | -0.0239 | -76.1948
-10.5 | -0.954 | 0.01272 | -0.0223 | -75
-10 | -0.91 | 0.0115 | -0.0202 | -79.1304
-9.5 | -0.8601 | 0.01098 | -0.0191 | -78.3333
-9 | -0.8092 | 0.01041 | -0.0181 | -77.7329
-8.5 | -0.7597 | 0.00951 | -0.0168 | -79.8843
-8 | -0.7086 | 0.00886 | -0.0158 | -79.9774
-7.5 | -0.6574 | 0.00819 | -0.0147 | -80.2686
-7 | -0.605 | 0.00778 | -0.0139 | -77.7635
-6.5 | -0.5528 | 0.00736 | -0.013 | -75.1087
-6 | -0.5001 | 0.00704 | -0.0121 | -71.0369
-5.5 | -0.4482 | 0.00659 | -0.0111 | -68.0121
-5 | -0.3945 | 0.00636 | -0.0105 | -62.0283
-4.5 | -0.3403 | 0.00618 | -0.01 | -55.0647
-4 | -0.2864 | 0.00596 | -0.0093 | -48.0537
-3.5 | -0.2322 | 0.00576 | -0.0088 | -40.3125
-3 | -0.1782 | 0.00556 | -0.0083 | -32.0504
-2.5 | -0.1237 | 0.00541 | -0.0078 | -22.8651
-2 | -0.0684 | 0.00534 | -0.0075 | -12.809
-1 | 0.0425 | 0.00526 | -0.0071 | 8.0798
-0.5 | 0.0974 | 0.00519 | -0.0067 | 18.7669
0 | 0.1526 | 0.00517 | -0.0065 | 29.5164
0.5 | 0.2082 | 0.00516 | -0.0064 | 40.3488
1 | 0.2636 | 0.00515 | -0.0062 | 51.1845
1.5 | 0.3187 | 0.00518 | -0.006 | 61.5251
2 | 0.3738 | 0.00523 | -0.0059 | 71.4723
2.5 | 0.4288 | 0.00528 | -0.0057 | 81.2121
3 | 0.4819 | 0.0053 | -0.0052 | 90.9245
3.5 | 0.5202 | 0.00437 | -0.0018 | 119.0389
4 | 0.5573 | 0.00412 | 0.0022 | 135.267
4.5 | 0.6161 | 0.0047 | 0.0011 | 131.0851
5 | 0.6812 | 0.0052 | -0.0014 | 131
5.5 | 0.7408 | 0.00557 | -0.0025 | 132.9982
6 | 0.785 | 0.0061 | -0.0002 | 128.6885
7 | 0.9019 | 0.00668 | -0.0021 | 135.015
7.5 | 0.9592 | 0.00705 | -0.0029 | 136.0567
8 | 1.016 | 0.00742 | -0.0037 | 136.9272
8.5 | 1.0728 | 0.00775 | -0.0045 | 138.4258
9 | 1.1294 | 0.00814 | -0.0053 | 138.7469
9.5 | 1.1863 | 0.00852 | -0.0063 | 139.2371
10 | 1.2423 | 0.00897 | -0.0071 | 138.495
10.5 | 1.2967 | 0.00947 | -0.0077 | 136.9271
11.5 | 1.3996 | 0.0108 | -0.0078 | 129.5926
12 | 1.4496 | 0.0115 | -0.0077 | 126.0522
12.5 | 1.5003 | 0.01202 | -0.0078 | 124.817
13 | 1.549 | 0.01274 | -0.0076 | 121.5856
13.5 | 1.5975 | 0.01346 | -0.0075 | 118.685
14 | 1.6448 | 0.01425 | -0.0073 | 115.4246
14.5 | 1.6877 | 0.01512 | -0.0064 | 111.6204
15 | 1.7186 | 0.01604 | -0.003 | 107.1446
15.5 | 1.7487 | 0.01707 | 0.0001 | 102.4429
16 | 1.7663 | 0.01819 | 0.0056 | 97.1028
16.5 | 1.772 | 0.01955 | 0.0122 | 90.6394
17 | 1.762 | 0.02307 | 0.0172 | 76.3762
17.5 | 1.7678 | 0.02672 | 0.0182 | 66.1602
18 | 1.7704 | 0.03176 | 0.017 | 55.7431
18.5 | 1.7634 | 0.03857 | 0.0146 | 45.7195
19 | 1.7369 | 0.04768 | 0.0117 | 36.4283
19.5 | 1.7098 | 0.05695 | 0.0086 | 30.0228
20 | 1.6824 | 0.06668 | 0.005 | 25.231

## 131. Re 16M Mach 0.10 (1)
BIGFOIL.COM POLAR EXPORT
HS 3.0_8
HS 3.0/8 |  |  |  | Cl Max: | 1.107 | at alpha= | 10.5 | deg
JavaFoil+Calcfoil stall+Eppler ext transition |  |  |  | L/D Max: | 133.675 | at alpha= | 7 | deg
Re: | 16000000 |  |  | Cd Min: | 0.00465 | at alpha= | 3.5 | deg
Mach: | 0.1 |  |  | Cl=0 at alpha= | -1.2203 | deg
|  |  |  | @ Cl=0.1, Cd= | 0.0055775
|  |  |  | @ Cl=0.4, Cd= | 0.0056327
|  |  |  | @ Cl=0.6, Cd= | 0.0050514
alpha (deg) | Cl | Cd | Cm | Cl/Cd
-13 | -0.264 | 0.08922 | 0.002 | -2.957
-12.5 | -0.283 | 0.0846 | 0.002 | -3.34
-12 | -0.302 | 0.08056 | 0.002 | -3.744
-11.5 | -0.321 | 0.07537 | 0.002 | -4.258
-11 | -0.34 | 0.07065 | 0.002 | -4.812
-10.5 | -0.358 | 0.06679 | 0.002 | -5.363
-10 | -0.375 | 0.06351 | 0.002 | -5.905
-9.5 | -0.39 | 0.06037 | 0.002 | -6.459
-9 | -0.402 | 0.05676 | 0.002 | -7.083
-8.5 | -0.411 | 0.05344 | 0.001 | -7.683
-8 | -0.415 | 0.05027 | 0.001 | -8.252
-7.5 | -0.415 | 0.0464 | 0.001 | -8.938
-7 | -0.408 | 0.04424 | 0.001 | -9.228
-6.5 | -0.397 | 0.0403 | 0.001 | -9.861
-6 | -0.381 | 0.0368 | 0.001 | -10.349
-5.5 | -0.358 | 0.03431 | 0.001 | -10.424
-5 | -0.4 | 0.00641 | 0.001 | -62.458
-4.5 | -0.358 | 0.00635 | 0 | -56.37
-4 | -0.311 | 0.00585 | 0 | -53.204
-3.5 | -0.259 | 0.0057 | -0.001 | -45.536
-3 | -0.205 | 0.00586 | -0.001 | -34.914
-2.5 | -0.149 | 0.00548 | -0.001 | -27.114
-2 | -0.091 | 0.00564 | -0.002 | -16.148
-1.5 | -0.033 | 0.0056 | -0.002 | -5.845
-1 | 0.026 | 0.00559 | -0.003 | 4.685
-0.5 | 0.085 | 0.00558 | -0.003 | 15.31
0 | 0.146 | 0.00557 | -0.004 | 26.144
0.5 | 0.205 | 0.00555 | -0.004 | 36.991
1 | 0.265 | 0.00554 | -0.005 | 47.793
1.5 | 0.325 | 0.00562 | -0.006 | 57.742
2 | 0.384 | 0.00563 | -0.006 | 68.211
2.5 | 0.444 | 0.00564 | -0.007 | 78.663
3 | 0.503 | 0.00577 | -0.007 | 87.257
3.5 | 0.563 | 0.00465 | -0.008 | 121.053
4 | 0.622 | 0.00529 | -0.009 | 117.459
4.5 | 0.681 | 0.0057 | -0.009 | 119.455
5 | 0.739 | 0.00559 | -0.01 | 132.108
5.5 | 0.794 | 0.0061 | -0.011 | 130.185
6 | 0.848 | 0.00714 | -0.011 | 118.641
6.5 | 0.898 | 0.00711 | -0.012 | 126.242
7 | 0.945 | 0.00707 | -0.013 | 133.675
7.5 | 0.987 | 0.00741 | -0.013 | 133.114
8 | 1.024 | 0.00779 | -0.014 | 131.455
8.5 | 1.055 | 0.00825 | -0.015 | 127.762
9 | 1.079 | 0.00876 | -0.015 | 123.098
9.5 | 1.096 | 0.00922 | -0.016 | 118.846
10 | 1.105 | 0.00981 | -0.017 | 112.719
10.5 | 1.107 | 0.01082 | -0.018 | 102.339
11 | 1.101 | 0.01142 | -0.019 | 96.434
11.5 | 1.089 | 0.01165 | -0.019 | 93.476
12 | 1.069 | 0.01234 | -0.02 | 86.615
12.5 | 1.029 | 0.01306 | -0.021 | 78.814
13 | 0.982 | 0.01392 | -0.022 | 70.551
13.5 | 0.907 | 0.01687 | -0.022 | 53.755
14 | 0.84 | 0.02012 | -0.022 | 41.752
14.5 | 0.77 | 0.02591 | -0.023 | 29.733
15 | 0.7 | 0.03555 | -0.022 | 19.687
15.5 | 0.641 | 0.04328 | -0.023 | 14.801

## 132. Re 16M Mach 0.10 (2)
BIGFOIL.COM POLAR EXPORT
HS 3.0_8
HS 3.0/8 |  |  |  | Cl Max: | 1.7538 | at alpha= | 16.5 | deg
XFOIL ncrit=9 |  |  |  | L/D Max: | 138.953 | at alpha= | 9.5 | deg
Re: | 16000000 |  |  | Cd Min: | 0.17805 | at alpha= | -15.5 | deg
Mach: | 0.1 |  |  | Cl=0 at alpha= | -1.3844 | deg
|  |  |  | @ Cl=0.1, Cd= | 0.0051893
|  |  |  | @ Cl=0.4, Cd= | 0.0052516
|  |  |  | @ Cl=0.6, Cd= | 0.0045141
alpha (deg) | Cl | Cd | Cm | Cl/Cd
-15.5 | -0.6622 | 0.17805 | 0.043 | -3.7192
-15 | -0.6486 | 0.17167 | 0.04 | -3.7782
-14.5 | -0.6378 | 0.16448 | 0.0369 | -3.8777
-14 | -0.6255 | 0.15576 | 0.0322 | -4.0158
-13.5 | -0.5826 | 0.14866 | 0.0223 | -3.919
-13 | -0.5602 | 0.14091 | 0.0162 | -3.9756
-12.5 | -0.5055 | 0.12494 | -0.0058 | -4.0459
-12 | -0.4919 | 0.11952 | -0.0081 | -4.1156
-10.5 | -0.9511 | 0.01528 | -0.026 | -62.2448
-9 | -0.8126 | 0.01146 | -0.0202 | -70.9075
-8.5 | -0.7643 | 0.01017 | -0.0184 | -75.1524
-8 | -0.7132 | 0.00933 | -0.0172 | -76.4416
-7.5 | -0.6621 | 0.00847 | -0.0158 | -78.17
-7 | -0.6094 | 0.00799 | -0.0148 | -76.2703
-6.5 | -0.5569 | 0.0075 | -0.0137 | -74.2533
-6 | -0.5037 | 0.00714 | -0.0128 | -70.5462
-5.5 | -0.4513 | 0.00665 | -0.0116 | -67.8647
-5 | -0.3972 | 0.00639 | -0.0109 | -62.1596
-4.5 | -0.3426 | 0.0062 | -0.0103 | -55.2581
-4 | -0.2881 | 0.00599 | -0.0097 | -48.0968
-3.5 | -0.2336 | 0.00578 | -0.0091 | -40.4152
-3 | -0.1791 | 0.00557 | -0.0085 | -32.1544
-2.5 | -0.1244 | 0.00542 | -0.008 | -22.952
-2 | -0.0687 | 0.00534 | -0.0077 | -12.8652
-1 | 0.0429 | 0.00526 | -0.0072 | 8.1559
-0.5 | 0.0982 | 0.00519 | -0.0068 | 18.921
0 | 0.1537 | 0.00517 | -0.0066 | 29.7292
0.5 | 0.2095 | 0.00516 | -0.0064 | 40.6008
1 | 0.2653 | 0.00515 | -0.0063 | 51.5146
1.5 | 0.3207 | 0.00519 | -0.0061 | 61.7919
2 | 0.3761 | 0.00523 | -0.0059 | 71.912
2.5 | 0.4314 | 0.00528 | -0.0057 | 81.7045
3 | 0.4849 | 0.0053 | -0.0052 | 91.4906
3.5 | 0.5232 | 0.00437 | -0.0018 | 119.7254
4 | 0.5608 | 0.00413 | 0.0022 | 135.7869
4.5 | 0.62 | 0.00471 | 0.0012 | 131.6348
5 | 0.6854 | 0.00522 | -0.0013 | 131.3027
6.5 | 0.8492 | 0.00643 | -0.001 | 132.0684
7 | 0.9078 | 0.00671 | -0.0019 | 135.2906
7.5 | 0.9655 | 0.0071 | -0.0027 | 135.9859
8 | 1.0229 | 0.00747 | -0.0034 | 136.9344
8.5 | 1.0803 | 0.00781 | -0.0041 | 138.3227
9 | 1.1376 | 0.0082 | -0.0049 | 138.7317
9.5 | 1.195 | 0.0086 | -0.0058 | 138.9535
10 | 1.2513 | 0.00911 | -0.0065 | 137.3546
12 | 1.4605 | 0.01178 | -0.0066 | 123.9813
12.5 | 1.512 | 0.0123 | -0.0065 | 122.9268
13 | 1.5611 | 0.01308 | -0.0062 | 119.3502
13.5 | 1.61 | 0.01387 | -0.0059 | 116.0779
14 | 1.6573 | 0.01473 | -0.0055 | 112.5119
14.5 | 1.6944 | 0.01569 | -0.0031 | 107.9924
15 | 1.7249 | 0.01675 | 0.0004 | 102.9791
15.5 | 1.75 | 0.01803 | 0.0045 | 97.0605
16 | 1.7471 | 0.01944 | 0.0134 | 89.8714
16.5 | 1.7538 | 0.02173 | 0.0177 | 80.7087
17 | 1.7396 | 0.02695 | 0.0198 | 64.5492
17.5 | 1.7406 | 0.03244 | 0.0184 | 53.656
18 | 1.7362 | 0.03908 | 0.016 | 44.4268
18.5 | 1.7154 | 0.04758 | 0.0132 | 36.053
19 | 1.6705 | 0.05923 | 0.0092 | 28.2036
19.5 | 1.6398 | 0.06963 | 0.0052 | 23.5502
20 | 1.6121 | 0.08005 | 0.0009 | 20.1387

## 133. Re 16M Mach 0.25 (1)
BIGFOIL.COM POLAR EXPORT
HS 3.0_8
HS 3.0/8 |  |  |  | Cl Max: | 1.069 | at alpha= | 9 | deg
JavaFoil+Calcfoil stall+Eppler ext transition |  |  |  | L/D Max: | 133.224 | at alpha= | 5 | deg
Re: | 16000000 |  |  | Cd Min: | 0.00515 | at alpha= | 3.5 | deg
Mach: | 0.25 |  |  | Cl=0 at alpha= | -1.2213 | deg
|  |  |  | @ Cl=0.1, Cd= | 0.0055942
|  |  |  | @ Cl=0.4, Cd= | 0.03387
|  |  |  | @ Cl=0.6, Cd= | 0.03387
alpha (deg) | Cl | Cd | Cm | Cl/Cd
-11.5 | -0.059 | 0.07983 | 0.002 | -0.738
-11 | -0.056 | 0.07487 | 0.002 | -0.75
-10.5 | -0.053 | 0.07024 | 0.002 | -0.759
-10 | -0.144 | 0.06633 | 0.002 | -2.178
-9.5 | -0.202 | 0.06243 | 0.002 | -3.234
-9 | -0.249 | 0.05752 | 0.002 | -4.335
-8.5 | -0.29 | 0.05532 | 0.001 | -5.233
-8 | -0.322 | 0.05164 | 0.001 | -6.239
-7.5 | -0.346 | 0.04822 | 0.001 | -7.183
-7 | -0.361 | 0.0454 | 0.001 | -7.956
-6.5 | -0.366 | 0.04302 | 0.001 | -8.508
-6 | -0.361 | 0.04012 | 0.001 | -9
-5.5 | -0.348 | 0.03604 | 0.001 | -9.657
-5 | -0.327 | 0.03257 | 0 | -10.038
-4.5 | -0.361 | 0.00645 | 0 | -55.957
-4 | -0.316 | 0.00593 | 0 | -53.275
-3.5 | -0.265 | 0.00578 | -0.001 | -45.751
-3 | -0.209 | 0.00561 | -0.001 | -37.344
-2.5 | -0.152 | 0.00578 | -0.002 | -26.336
-2 | -0.093 | 0.00566 | -0.002 | -16.506
-1.5 | -0.034 | 0.00567 | -0.002 | -5.918
-1 | 0.027 | 0.00567 | -0.003 | 4.746
-0.5 | 0.088 | 0.0056 | -0.004 | 15.66
0 | 0.15 | 0.00557 | -0.004 | 26.887
0.5 | 0.211 | 0.00555 | -0.005 | 38.038
1 | 0.272 | 0.00562 | -0.005 | 48.477
1.5 | 0.334 | 0.00562 | -0.006 | 59.337
2 | 0.395 | 0.00563 | -0.006 | 70.173
2.5 | 0.456 | 0.0057 | -0.007 | 80.019
3 | 0.517 | 0.00583 | -0.008 | 88.65
3.5 | 0.578 | 0.00515 | -0.008 | 112.314
4 | 0.639 | 0.00538 | -0.009 | 118.658
4.5 | 0.699 | 0.00583 | -0.009 | 120.075
5 | 0.759 | 0.0057 | -0.01 | 133.224
5.5 | 0.815 | 0.00666 | -0.011 | 122.357
6 | 0.869 | 0.00694 | -0.012 | 125.316
6.5 | 0.919 | 0.00733 | -0.012 | 125.342
7 | 0.964 | 0.00776 | -0.013 | 124.313
7.5 | 1.003 | 0.00771 | -0.014 | 130.164
8 | 1.034 | 0.00813 | -0.014 | 127.207
8.5 | 1.057 | 0.00863 | -0.015 | 122.378
9 | 1.069 | 0.00918 | -0.016 | 116.471
9.5 | 1.069 | 0.00982 | -0.017 | 108.915
10 | 1.057 | 0.01097 | -0.017 | 96.386
10.5 | 1.032 | 0.01167 | -0.018 | 88.439
11 | 0.994 | 0.01188 | -0.019 | 83.712
11.5 | 0.944 | 0.0133 | -0.02 | 70.957
12 | 0.881 | 0.01355 | -0.021 | 65.053
12.5 | 0.766 | 0.01642 | -0.021 | 46.662
13 | 0.645 | 0.02075 | -0.021 | 31.082
13.5 | 0.522 | 0.02622 | -0.021 | 19.922
14 | 0.396 | 0.03387 | -0.022 | 11.69

## 134. Re 16M Mach 0.25 (2)
BIGFOIL.COM POLAR EXPORT
HS 3.0_8
HS 3.0/8 |  |  |  | Cl Max: | 1.6234 | at alpha= | 13.5 | deg
XFOIL ncrit=9 |  |  |  | L/D Max: | 138.732 | at alpha= | 4 | deg
Re: | 16000000 |  |  | Cd Min: | 0.25938 | at alpha= | -20 | deg
Mach: | 0.25 |  |  | Cl=0 at alpha= | -1.3896 | deg
|  |  |  | @ Cl=0.1, Cd= | 0.0052517
|  |  |  | @ Cl=0.4, Cd= | 0.0052536
|  |  |  | @ Cl=0.6, Cd= | 0.0043731
alpha (deg) | Cl | Cd | Cm | Cl/Cd
-20 | -0.7873 | 0.25938 | 0.0805 | -3.0353
-19.5 | -0.7698 | 0.2524 | 0.0765 | -3.0499
-19 | -0.7522 | 0.2456 | 0.0725 | -3.0627
-18.5 | -0.737 | 0.23577 | 0.0681 | -3.1259
-18 | -0.7202 | 0.22882 | 0.0644 | -3.1475
-17.5 | -0.7046 | 0.22121 | 0.0608 | -3.1852
-17 | -0.6871 | 0.21528 | 0.0573 | -3.1917
-16.5 | -0.6705 | 0.20847 | 0.0538 | -3.2163
-16 | -0.6539 | 0.20178 | 0.0504 | -3.2407
-15.5 | -0.6368 | 0.19577 | 0.0471 | -3.2528
-15 | -0.6213 | 0.18877 | 0.0439 | -3.2913
-14.5 | -0.5897 | 0.1796 | 0.0357 | -3.2834
-14 | -0.5602 | 0.17019 | 0.0274 | -3.2916
-13.5 | -0.5453 | 0.16284 | 0.0242 | -3.3487
-12.5 | -0.5017 | 0.12901 | -0.0037 | -3.8888
-12 | -0.4873 | 0.12291 | -0.0065 | -3.9647
-11.5 | -0.4788 | 0.11517 | -0.0101 | -4.1573
-11 | -0.4673 | 0.1086 | -0.0131 | -4.3029
-10.5 | -0.4442 | 0.10507 | -0.015 | -4.2277
-10 | -0.4822 | 0.08853 | -0.0221 | -5.4467
-9.5 | -0.427 | 0.09184 | -0.0206 | -4.6494
-7.5 | -0.569 | 0.03673 | -0.0334 | -15.4914
-7 | -0.6216 | 0.01191 | -0.0221 | -52.1914
-6.5 | -0.5762 | 0.00916 | -0.0189 | -62.9039
-6 | -0.5225 | 0.00808 | -0.0169 | -64.6658
-5.5 | -0.4677 | 0.00726 | -0.0151 | -64.4215
-5 | -0.4114 | 0.00681 | -0.0137 | -60.4112
-4.5 | -0.3556 | 0.00634 | -0.0123 | -56.0883
-4 | -0.2983 | 0.00612 | -0.0114 | -48.7418
-3.5 | -0.2414 | 0.00588 | -0.0104 | -41.0544
-3 | -0.1848 | 0.00564 | -0.0096 | -32.766
-2.5 | -0.1282 | 0.00546 | -0.0088 | -23.4799
-2 | -0.0704 | 0.00536 | -0.0083 | -13.1343
-0.5 | 0.1026 | 0.00525 | -0.0073 | 19.5429
0 | 0.1595 | 0.00517 | -0.0069 | 30.8511
0.5 | 0.217 | 0.00517 | -0.0066 | 41.9729
1 | 0.2746 | 0.00516 | -0.0064 | 53.2171
1.5 | 0.3318 | 0.00519 | -0.0062 | 63.9306
2 | 0.3889 | 0.00524 | -0.006 | 74.2176
2.5 | 0.446 | 0.00531 | -0.0058 | 83.9925
3 | 0.5015 | 0.00533 | -0.0052 | 94.0901
4 | 0.5799 | 0.00418 | 0.0025 | 138.7321
4.5 | 0.6413 | 0.00477 | 0.0015 | 134.4444
5 | 0.7089 | 0.00532 | -0.0009 | 133.2519
5.5 | 0.7705 | 0.00591 | -0.0018 | 130.3723
6 | 0.8177 | 0.00627 | 0.0008 | 130.4147
6.5 | 0.8794 | 0.00657 | 0 | 133.8508
7 | 0.9406 | 0.00689 | -0.0007 | 136.5167
7.5 | 1.001 | 0.00734 | -0.0011 | 136.376
8.5 | 1.1224 | 0.00813 | -0.002 | 138.0566
9 | 1.1833 | 0.00858 | -0.0025 | 137.9138
9.5 | 1.2438 | 0.00914 | -0.0028 | 136.0832
10 | 1.3014 | 0.01002 | -0.0027 | 129.8802
10.5 | 1.3589 | 0.0107 | -0.0023 | 127
11 | 1.4134 | 0.01163 | -0.0015 | 121.5305
11.5 | 1.4673 | 0.01255 | -0.0005 | 116.9163
12 | 1.5174 | 0.01383 | 0.0009 | 109.718
12.5 | 1.5715 | 0.01465 | 0.0019 | 107.2696
13 | 1.6147 | 0.01649 | 0.004 | 97.92
13.5 | 1.6234 | 0.01888 | 0.0116 | 85.9852
14 | 1.6019 | 0.02145 | 0.0225 | 74.6807
14.5 | 1.5795 | 0.02732 | 0.0253 | 57.8148
15 | 1.5585 | 0.03638 | 0.0216 | 42.8395
15.5 | 1.5184 | 0.04769 | 0.0173 | 31.839
16 | 1.4859 | 0.05811 | 0.0135 | 25.5705
16.5 | 1.4434 | 0.07025 | 0.0085 | 20.5466
17 | 1.4185 | 0.08084 | 0.0041 | 17.547
17.5 | 1.3844 | 0.09324 | -0.0015 | 14.8477
18 | 1.3528 | 0.10567 | -0.0072 | 12.8021
18.5 | 1.3201 | 0.11872 | -0.0135 | 11.1194

## 135. Re 16M Mach 0.50 (1)
BIGFOIL.COM POLAR EXPORT
HS 3.0_8
HS 3.0/8 |  |  |  | Cl Max: | 1.176 | at alpha= | 20 | deg
JavaFoil+Calcfoil stall+Eppler ext transition |  |  |  | L/D Max: | 122.57 | at alpha= | 4.5 | deg
Re: | 16000000 |  |  | Cd Min: | 0.00561 | at alpha= | -2 | deg
Mach: | 0.5 |  |  | Cl=0 at alpha= | -1.2239 | deg
|  |  |  | @ Cl=0.1, Cd= | 0.0057786
|  |  |  | @ Cl=0.4, Cd= | 0.0058618
|  |  |  | @ Cl=0.6, Cd= | 0.00622
alpha (deg) | Cl | Cd | Cm | Cl/Cd
-20 | -1.01 | 0.16839 | 0.003 | -5.999
-19.5 | -0.986 | 0.15067 | 0.004 | -6.546
-19 | -0.963 | 0.13955 | 0.004 | -6.902
-18.5 | -0.938 | 0.13194 | 0.004 | -7.107
-18 | -0.912 | 0.12504 | 0.004 | -7.293
-17.5 | -0.885 | 0.12087 | 0.004 | -7.323
-17 | -0.858 | 0.11692 | 0.004 | -7.335
-16.5 | -0.831 | 0.11249 | 0.004 | -7.384
-16 | -0.804 | 0.10987 | 0.004 | -7.313
-15.5 | -0.775 | 0.10749 | 0.003 | -7.214
-15 | -0.748 | 0.10272 | 0.003 | -7.285
-14.5 | -0.722 | 0.09959 | 0.003 | -7.249
-14 | -0.695 | 0.09474 | 0.003 | -7.34
-13.5 | -0.669 | 0.09211 | 0.003 | -7.262
-13 | -0.642 | 0.08611 | 0.003 | -7.46
-12.5 | -0.616 | 0.08346 | 0.003 | -7.378
-12 | -0.592 | 0.07118 | 0.003 | -8.313
-11.5 | -0.571 | 0.06133 | 0.003 | -9.308
-11 | -0.565 | 0.04166 | 0.004 | -13.569
-10.5 | -0.624 | 0.00825 | 0.005 | -75.572
-10 | -0.591 | 0.00802 | 0.004 | -73.725
-9.5 | -0.558 | 0.00823 | 0.004 | -67.799
-9 | -0.525 | 0.00839 | 0.004 | -62.512
-8.5 | -0.491 | 0.0075 | 0.003 | -65.547
-8 | -0.458 | 0.00722 | 0.003 | -63.471
-7.5 | -0.354 | 0.0376 | 0.002 | -9.403
-7 | -0.321 | 0.04029 | 0.001 | -7.964
-6.5 | -0.292 | 0.03938 | 0.001 | -7.413
-6 | -0.263 | 0.04136 | 0.001 | -6.349
-5.5 | -0.235 | 0.03881 | 0.001 | -6.062
-5 | -0.208 | 0.0392 | 0 | -5.302
-4.5 | -0.181 | 0.03565 | 0 | -5.063
-4 | -0.23 | 0.03367 | 0 | -6.837
-3.5 | -0.222 | 0.03035 | 0 | -7.329
-3 | -0.225 | 0.00594 | -0.001 | -37.868
-2.5 | -0.167 | 0.0058 | -0.002 | -28.735
-2 | -0.103 | 0.00561 | -0.002 | -18.409
-1.5 | -0.037 | 0.00568 | -0.003 | -6.578
-1 | 0.03 | 0.00578 | -0.003 | 5.195
-0.5 | 0.098 | 0.00578 | -0.004 | 16.946
0 | 0.167 | 0.00573 | -0.005 | 29.169
0.5 | 0.236 | 0.00561 | -0.005 | 42.063
1 | 0.304 | 0.00572 | -0.006 | 53.154
1.5 | 0.373 | 0.00583 | -0.006 | 63.952
2 | 0.441 | 0.00591 | -0.007 | 74.671
2.5 | 0.509 | 0.00586 | -0.008 | 86.855
3 | 0.577 | 0.00593 | -0.008 | 97.447
3.5 | 0.646 | 0.0068 | -0.009 | 94.87
4 | 0.713 | 0.00584 | -0.01 | 122.057
4.5 | 0.781 | 0.00637 | -0.011 | 122.57
5 | 0.846 | 0.00713 | -0.011 | 118.626
5.5 | 0.905 | 0.00764 | -0.012 | 118.376
6 | 0.956 | 0.00816 | -0.013 | 117.08
6.5 | 0.992 | 0.00833 | -0.014 | 119.184
7 | 1 | 0.00963 | -0.014 | 103.875
7.5 | 0.929 | 0.01042 | -0.015 | 89.206
8 | 0.633 | 0.01059 | -0.016 | 59.742
8.5 | 0.667 | 0.01161 | -0.017 | 57.466
9 | 0.701 | 0.01299 | -0.018 | 53.972
9.5 | 0.735 | 0.0133 | -0.019 | 55.252
10 | 0.745 | 0.01684 | -0.019 | 44.241
10.5 | 0.758 | 0.02194 | -0.019 | 34.541
11 | 0.792 | 0.02172 | -0.02 | 36.44
11.5 | 0.799 | 0.03036 | -0.02 | 26.323
12 | 0.824 | 0.03394 | -0.021 | 24.286
12.5 | 0.834 | 0.04525 | -0.02 | 18.426
13 | 0.838 | 0.06127 | -0.02 | 13.685
13.5 | 0.813 | 0.105 | -0.014 | 7.742
14 | 0.898 | 0.06574 | -0.022 | 13.666
14.5 | 0.932 | 0.06656 | -0.023 | 14
15 | 0.962 | 0.06944 | -0.023 | 13.848
15.5 | 0.988 | 0.07532 | -0.024 | 13.111
16 | 1.009 | 0.08463 | -0.024 | 11.922
16.5 | 1.024 | 0.09981 | -0.024 | 10.261
17 | 1.011 | 0.14218 | -0.02 | 7.112
17.5 | 1.04 | 0.14656 | -0.021 | 7.097
18 | 1.074 | 0.1478 | -0.023 | 7.266
18.5 | 1.102 | 0.15851 | -0.024 | 6.949
19 | 1.118 | 0.18699 | -0.023 | 5.978
19.5 | 1.145 | 0.19103 | -0.024 | 5.994
20 | 1.176 | 0.19341 | -0.025 | 6.083

## 136. Re 16M Mach 0.50 (2)
BIGFOIL.COM POLAR EXPORT
HS 3.0_8
HS 3.0/8 |  |  |  | Cl Max: | 1.2599 | at alpha= | 8.5 | deg
XFOIL ncrit=9 |  |  |  | L/D Max: | 142.6 | at alpha= | 5 | deg
Re: | 16000000 |  |  | Cd Min: | 0.12203 | at alpha= | 13.5 | deg
Mach: | 0.5 |  |  | Cl=0 at alpha= | -1.4181 | deg
|  |  |  | @ Cl=0.1, Cd= | 0.0053794
|  |  |  | @ Cl=0.4, Cd= | 0.0052793
|  |  |  | @ Cl=0.6, Cd= | 0.0048884
alpha (deg) | Cl | Cd | Cm | Cl/Cd
-9 | -0.3756 | 0.09699 | -0.0195 | -3.8726
-8.5 | -0.375 | 0.08773 | -0.0234 | -4.2745
-8 | -0.365 | 0.08129 | -0.0263 | -4.4901
-7.5 | -0.3673 | 0.07341 | -0.0295 | -5.0034
-7 | -0.385 | 0.06647 | -0.0323 | -5.7921
-6 | -0.3876 | 0.05044 | -0.0376 | -7.6844
-5.5 | -0.3765 | 0.04095 | -0.0384 | -9.1941
-5 | -0.36 | 0.03094 | -0.0364 | -11.6354
-4.5 | -0.3408 | 0.02107 | -0.0314 | -16.1747
-4 | -0.3238 | 0.01133 | -0.0241 | -28.579
-3.5 | -0.2779 | 0.00666 | -0.0188 | -41.7267
-3 | -0.2115 | 0.00608 | -0.0158 | -34.7862
-2.5 | -0.1445 | 0.00574 | -0.0136 | -25.1742
-2 | -0.0785 | 0.0055 | -0.0119 | -14.2727
-1 | 0.0564 | 0.00545 | -0.0101 | 10.3486
0 | 0.1861 | 0.00524 | -0.0083 | 35.5153
0.5 | 0.2515 | 0.00522 | -0.0077 | 48.1801
1 | 0.3169 | 0.00523 | -0.0072 | 60.5927
1.5 | 0.3821 | 0.00526 | -0.0068 | 72.6426
2 | 0.4471 | 0.00533 | -0.0063 | 83.8837
2.5 | 0.5123 | 0.00541 | -0.0058 | 94.695
3 | 0.5775 | 0.0055 | -0.0052 | 105
3.5 | 0.6176 | 0.00441 | 0.0003 | 140.0454
4 | 0.6627 | 0.00467 | 0.005 | 141.9058
4.5 | 0.7382 | 0.00532 | 0.0035 | 138.7594
5 | 0.8171 | 0.00573 | 0.0017 | 142.6003
5.5 | 0.8909 | 0.00651 | 0.0013 | 136.851
6 | 0.9573 | 0.0069 | 0.003 | 138.7391
6.5 | 1.0191 | 0.00734 | 0.006 | 138.842
7 | 1.0936 | 0.00791 | 0.0068 | 138.2554
7.5 | 1.1671 | 0.00887 | 0.0082 | 131.5784
8 | 1.2285 | 0.0113 | 0.0113 | 108.7168
8.5 | 1.2599 | 0.01604 | 0.0165 | 78.5474
9 | 1.2557 | 0.02173 | 0.0224 | 57.7865
9.5 | 1.2254 | 0.02963 | 0.0229 | 41.3567
10 | 1.1945 | 0.03994 | 0.0189 | 29.9074
10.5 | 1.1619 | 0.05027 | 0.0151 | 23.1132
11 | 1.1261 | 0.06108 | 0.0108 | 18.4365
11.5 | 1.0928 | 0.07236 | 0.0059 | 15.1023
12 | 1.0595 | 0.0845 | 0.0004 | 12.5385
12.5 | 1.0317 | 0.09658 | -0.0049 | 10.6823
13 | 1.0047 | 0.10906 | -0.0105 | 9.2124
13.5 | 0.9807 | 0.12203 | -0.0166 | 8.0365

## 137. Re 18M Mach 0.00 (1)
BIGFOIL.COM POLAR EXPORT
HS 3.0_8
HS 3.0/8 |  |  |  | Cl Max: | 1.115 | at alpha= | 10.5 | deg
JavaFoil+Calcfoil stall+Eppler ext transition |  |  |  | L/D Max: | 136.172 | at alpha= | 7.5 | deg
Re: | 18000000 |  |  | Cd Min: | 0.00506 | at alpha= | 3.5 | deg
Mach: | 0 |  |  | Cl=0 at alpha= | -1.2203 | deg
|  |  |  | @ Cl=0.1, Cd= | 0.00551
|  |  |  | @ Cl=0.4, Cd= | 0.005532
|  |  |  | @ Cl=0.6, Cd= | 0.0051617
alpha (deg) | Cl | Cd | Cm | Cl/Cd
-13 | -0.303 | 0.08798 | 0.002 | -3.441
-12.5 | -0.319 | 0.08279 | 0.002 | -3.858
-12 | -0.336 | 0.08007 | 0.002 | -4.2
-11.5 | -0.353 | 0.0743 | 0.002 | -4.753
-11 | -0.369 | 0.07095 | 0.002 | -5.205
-10.5 | -0.385 | 0.06624 | 0.002 | -5.806
-10 | -0.398 | 0.06308 | 0.002 | -6.314
-9.5 | -0.41 | 0.05985 | 0.002 | -6.849
-9 | -0.419 | 0.05616 | 0.002 | -7.455
-8.5 | -0.424 | 0.05278 | 0.001 | -8.034
-8 | -0.425 | 0.04978 | 0.001 | -8.542
-7.5 | -0.423 | 0.04554 | 0.001 | -9.289
-7 | -0.414 | 0.04362 | 0.001 | -9.488
-6.5 | -0.401 | 0.03976 | 0.001 | -10.088
-6 | -0.381 | 0.03818 | 0.001 | -9.976
-5.5 | -0.36 | 0.03313 | 0.001 | -10.864
-5 | -0.4 | 0.00632 | 0.001 | -63.254
-4.5 | -0.357 | 0.00613 | 0 | -58.271
-4 | -0.31 | 0.00576 | 0 | -53.844
-3.5 | -0.258 | 0.00561 | -0.001 | -46.047
-3 | -0.204 | 0.00574 | -0.001 | -35.52
-2.5 | -0.148 | 0.00554 | -0.001 | -26.664
-2 | -0.091 | 0.00539 | -0.002 | -16.811
-1.5 | -0.033 | 0.00549 | -0.002 | -5.934
-1 | 0.026 | 0.00554 | -0.003 | 4.703
-0.5 | 0.085 | 0.00553 | -0.003 | 15.359
0 | 0.145 | 0.00545 | -0.004 | 26.607
0.5 | 0.204 | 0.00542 | -0.004 | 37.681
1 | 0.264 | 0.00549 | -0.005 | 48.05
1.5 | 0.323 | 0.00551 | -0.006 | 58.596
2 | 0.382 | 0.00552 | -0.006 | 69.273
2.5 | 0.442 | 0.00556 | -0.007 | 79.466
3 | 0.501 | 0.00568 | -0.007 | 88.09
3.5 | 0.56 | 0.00506 | -0.008 | 110.564
4 | 0.619 | 0.00521 | -0.009 | 118.66
4.5 | 0.678 | 0.00561 | -0.009 | 120.846
5 | 0.735 | 0.0055 | -0.01 | 133.592
5.5 | 0.791 | 0.00639 | -0.01 | 123.714
6 | 0.844 | 0.00704 | -0.011 | 119.92
6.5 | 0.894 | 0.00702 | -0.012 | 127.42
7 | 0.941 | 0.00729 | -0.013 | 129.005
7.5 | 0.984 | 0.00722 | -0.013 | 136.172
8 | 1.021 | 0.00754 | -0.014 | 135.353
8.5 | 1.053 | 0.00805 | -0.015 | 130.792
9 | 1.079 | 0.00838 | -0.015 | 128.8
9.5 | 1.098 | 0.009 | -0.016 | 121.966
10 | 1.11 | 0.00945 | -0.017 | 117.531
10.5 | 1.115 | 0.01045 | -0.018 | 106.761
11 | 1.113 | 0.01102 | -0.018 | 101.063
11.5 | 1.105 | 0.01123 | -0.019 | 98.349
12 | 1.09 | 0.01264 | -0.02 | 86.252
12.5 | 1.056 | 0.01266 | -0.021 | 83.439
13 | 1.016 | 0.01351 | -0.022 | 75.165
13.5 | 0.971 | 0.01423 | -0.022 | 68.228
14 | 0.894 | 0.01794 | -0.022 | 49.8
14.5 | 0.829 | 0.02271 | -0.023 | 36.482
15 | 0.762 | 0.03082 | -0.023 | 24.72
15.5 | 0.71 | 0.03457 | -0.023 | 20.549

## 138. Re 18M Mach 0.00 (2)
BIGFOIL.COM POLAR EXPORT
HS 3.0_8
HS 3.0/8 |  |  |  | Cl Max: | 1.79 | at alpha= | 18 | deg
XFOIL ncrit=9 |  |  |  | L/D Max: | 142.154 | at alpha= | 9.5 | deg
Re: | 18000000 |  |  | Cd Min: | 0.06237 | at alpha= | 20 | deg
Mach: | 0 |  |  | Cl=0 at alpha= | -1.3776 | deg
|  |  |  | @ Cl=0.1, Cd= | 0.0051084
|  |  |  | @ Cl=0.4, Cd= | 0.0052091
|  |  |  | @ Cl=0.6, Cd= | 0.0045424
alpha (deg) | Cl | Cd | Cm | Cl/Cd
-14 | -1.2954 | 0.02102 | -0.027 | -61.627
-13.5 | -1.2552 | 0.01959 | -0.0249 | -64.0735
-13 | -1.2179 | 0.01761 | -0.0224 | -69.1596
-12.5 | -1.171 | 0.01543 | -0.0219 | -75.8911
-12 | -1.1169 | 0.01409 | -0.0223 | -79.269
-11.5 | -1.0544 | 0.01291 | -0.0246 | -81.6731
-11 | -1.0099 | 0.01219 | -0.0225 | -82.8466
-10.5 | -0.9621 | 0.01171 | -0.021 | -82.1605
-10 | -0.9153 | 0.01077 | -0.0193 | -84.9861
-9.5 | -0.8647 | 0.01023 | -0.0183 | -84.5259
-9 | -0.8135 | 0.00968 | -0.0173 | -84.0393
-8.5 | -0.7629 | 0.00898 | -0.0162 | -84.9555
-8 | -0.7113 | 0.00844 | -0.0153 | -84.2773
-7.5 | -0.6595 | 0.0079 | -0.0143 | -83.481
-7 | -0.607 | 0.00753 | -0.0135 | -80.6109
-6.5 | -0.5545 | 0.00718 | -0.0126 | -77.2284
-6 | -0.5015 | 0.00688 | -0.0119 | -72.8924
-5.5 | -0.4491 | 0.00649 | -0.0109 | -69.1988
-5 | -0.3953 | 0.00625 | -0.0103 | -63.248
-4 | -0.2869 | 0.00587 | -0.0092 | -48.8756
-3.5 | -0.2328 | 0.00568 | -0.0087 | -40.9859
-3 | -0.1785 | 0.00548 | -0.0082 | -32.573
-2.5 | -0.1243 | 0.00532 | -0.0077 | -23.3647
-2 | -0.0689 | 0.00525 | -0.0074 | -13.1238
-1 | 0.0418 | 0.00517 | -0.0069 | 8.0851
-0.5 | 0.097 | 0.00511 | -0.0067 | 18.9824
0 | 0.1524 | 0.00508 | -0.0065 | 30
0.5 | 0.2078 | 0.00508 | -0.0063 | 40.9055
1 | 0.2633 | 0.00507 | -0.0061 | 51.9329
1.5 | 0.3182 | 0.00513 | -0.0059 | 62.0273
2 | 0.3733 | 0.00518 | -0.0058 | 72.0656
2.5 | 0.4283 | 0.00524 | -0.0056 | 81.7366
3 | 0.4817 | 0.0053 | -0.0052 | 90.8868
3.5 | 0.5274 | 0.00482 | -0.0033 | 109.4191
4 | 0.5567 | 0.0043 | 0.0022 | 129.4651
4.5 | 0.6085 | 0.00459 | 0.0029 | 132.5708
5 | 0.6787 | 0.0051 | -0.0008 | 133.0784
5.5 | 0.7362 | 0.0056 | -0.0015 | 131.4643
6 | 0.7821 | 0.00595 | 0.0006 | 131.4454
6.5 | 0.8393 | 0.00625 | -0.0001 | 134.288
7 | 0.8975 | 0.00652 | -0.001 | 137.6534
8.5 | 1.0685 | 0.00756 | -0.0034 | 141.336
9 | 1.1249 | 0.00793 | -0.0042 | 141.8537
9.5 | 1.1813 | 0.00831 | -0.005 | 142.154
10 | 1.2371 | 0.00876 | -0.0058 | 141.2215
10.5 | 1.2919 | 0.00925 | -0.0064 | 139.6649
11 | 1.3444 | 0.00991 | -0.0067 | 135.6609
11.5 | 1.3961 | 0.01047 | -0.0068 | 133.3429
12 | 1.4466 | 0.01112 | -0.0068 | 130.0899
12.5 | 1.4974 | 0.01166 | -0.0068 | 128.422
13 | 1.5468 | 0.01235 | -0.0068 | 125.247
13.5 | 1.5957 | 0.01306 | -0.0068 | 122.1822
14 | 1.6432 | 0.01382 | -0.0066 | 118.9001
14.5 | 1.689 | 0.01469 | -0.0062 | 114.9762
15 | 1.7264 | 0.01561 | -0.0042 | 110.5958
15.5 | 1.7574 | 0.01661 | -0.0012 | 105.8037
16 | 1.7822 | 0.01782 | 0.0027 | 100.0112
16.5 | 1.7832 | 0.019 | 0.0109 | 93.8526
17 | 1.7789 | 0.02184 | 0.0163 | 81.4515
17.5 | 1.7861 | 0.02498 | 0.018 | 71.5012
18 | 1.79 | 0.02944 | 0.0177 | 60.8016
18.5 | 1.7866 | 0.03566 | 0.0156 | 50.101
19 | 1.767 | 0.04392 | 0.0129 | 40.2322
19.5 | 1.743 | 0.05268 | 0.0101 | 33.0866
20 | 1.714 | 0.06237 | 0.0066 | 27.4812

## 139. Re 18M Mach 0.10 (1)
BIGFOIL.COM POLAR EXPORT
HS 3.0_8
HS 3.0/8 |  |  |  | Cl Max: | 1.107 | at alpha= | 10.5 | deg
JavaFoil+Calcfoil stall+Eppler ext transition |  |  |  | L/D Max: | 135.599 | at alpha= | 7.5 | deg
Re: | 18000000 |  |  | Cd Min: | 0.00508 | at alpha= | 3.5 | deg
Mach: | 0.1 |  |  | Cl=0 at alpha= | -1.2203 | deg
|  |  |  | @ Cl=0.1, Cd= | 0.0055279
|  |  |  | @ Cl=0.4, Cd= | 0.0055307
|  |  |  | @ Cl=0.6, Cd= | 0.0051741
alpha (deg) | Cl | Cd | Cm | Cl/Cd
-13 | -0.264 | 0.08861 | 0.002 | -2.978
-12.5 | -0.283 | 0.08452 | 0.002 | -3.343
-12 | -0.302 | 0.08017 | 0.002 | -3.763
-11.5 | -0.321 | 0.07517 | 0.002 | -4.27
-11 | -0.34 | 0.07014 | 0.002 | -4.847
-10.5 | -0.358 | 0.0668 | 0.002 | -5.362
-10 | -0.375 | 0.06321 | 0.002 | -5.933
-9.5 | -0.39 | 0.06023 | 0.002 | -6.475
-9 | -0.402 | 0.05602 | 0.002 | -7.178
-8.5 | -0.411 | 0.05294 | 0.001 | -7.756
-8 | -0.415 | 0.04996 | 0.001 | -8.303
-7.5 | -0.415 | 0.04619 | 0.001 | -8.985
-7 | -0.409 | 0.04367 | 0.001 | -9.36
-6.5 | -0.398 | 0.04007 | 0.001 | -9.923
-6 | -0.38 | 0.03745 | 0.001 | -10.141
-5.5 | -0.358 | 0.03435 | 0.001 | -10.407
-5 | -0.4 | 0.00629 | 0.001 | -63.576
-4.5 | -0.358 | 0.00616 | 0 | -58.14
-4 | -0.311 | 0.00578 | 0 | -53.839
-3.5 | -0.259 | 0.00563 | -0.001 | -46.072
-3 | -0.205 | 0.00556 | -0.001 | -36.846
-2.5 | -0.149 | 0.00541 | -0.001 | -27.433
-2 | -0.091 | 0.00541 | -0.002 | -16.844
-1.5 | -0.033 | 0.0055 | -0.002 | -5.944
-1 | 0.026 | 0.0055 | -0.003 | 4.768
-0.5 | 0.085 | 0.00555 | -0.003 | 15.39
0 | 0.146 | 0.00546 | -0.004 | 26.662
0.5 | 0.205 | 0.00544 | -0.004 | 37.757
1 | 0.265 | 0.0055 | -0.005 | 48.153
1.5 | 0.325 | 0.00552 | -0.006 | 58.833
2 | 0.384 | 0.00552 | -0.006 | 69.547
2.5 | 0.444 | 0.00556 | -0.007 | 79.774
3 | 0.503 | 0.00569 | -0.007 | 88.398
3.5 | 0.563 | 0.00508 | -0.008 | 110.836
4 | 0.622 | 0.00523 | -0.009 | 118.953
4.5 | 0.681 | 0.00562 | -0.009 | 121.053
5 | 0.739 | 0.00553 | -0.01 | 133.695
5.5 | 0.794 | 0.00649 | -0.011 | 122.461
6 | 0.848 | 0.00707 | -0.011 | 119.912
6.5 | 0.898 | 0.00705 | -0.012 | 127.385
7 | 0.945 | 0.00776 | -0.013 | 121.744
7.5 | 0.987 | 0.00728 | -0.013 | 135.599
8 | 1.024 | 0.00764 | -0.014 | 134.014
8.5 | 1.055 | 0.00811 | -0.015 | 129.973
9 | 1.079 | 0.00864 | -0.015 | 124.897
9.5 | 1.096 | 0.00904 | -0.016 | 121.241
10 | 1.105 | 0.00963 | -0.017 | 114.827
10.5 | 1.107 | 0.01059 | -0.018 | 104.526
11 | 1.101 | 0.01118 | -0.019 | 98.562
11.5 | 1.089 | 0.0114 | -0.019 | 95.49
12 | 1.069 | 0.01286 | -0.02 | 83.121
12.5 | 1.029 | 0.0129 | -0.021 | 79.748
13 | 0.982 | 0.01383 | -0.022 | 70.996
13.5 | 0.91 | 0.01627 | -0.022 | 55.904
14 | 0.84 | 0.02003 | -0.022 | 41.926
14.5 | 0.768 | 0.02658 | -0.022 | 28.903
15 | 0.709 | 0.03053 | -0.023 | 23.221
15.5 | 0.643 | 0.04134 | -0.023 | 15.552

## 140. Re 18M Mach 0.10 (2)
BIGFOIL.COM POLAR EXPORT
HS 3.0_8
HS 3.0/8 |  |  |  | Cl Max: | 1.763 | at alpha= | 17.5 | deg
XFOIL ncrit=9 |  |  |  | L/D Max: | 142.005 | at alpha= | 9.5 | deg
Re: | 18000000 |  |  | Cd Min: | 0.1894 | at alpha= | -16.5 | deg
Mach: | 0.1 |  |  | Cl=0 at alpha= | -1.3788 | deg
|  |  |  | @ Cl=0.1, Cd= | 0.0051183
|  |  |  | @ Cl=0.4, Cd= | 0.0052064
|  |  |  | @ Cl=0.6, Cd= | 0.0045626
alpha (deg) | Cl | Cd | Cm | Cl/Cd
-16.5 | -0.6947 | 0.1894 | 0.0491 | -3.6679
-16 | -0.6769 | 0.18457 | 0.0464 | -3.6674
-15.5 | -0.6637 | 0.17786 | 0.0432 | -3.7316
-15 | -0.6491 | 0.17127 | 0.0398 | -3.7899
-14.5 | -0.6233 | 0.16171 | 0.0314 | -3.8544
-14 | -0.6049 | 0.15129 | 0.0236 | -3.9983
-13.5 | -0.5722 | 0.1467 | 0.0183 | -3.9005
-11.5 | -1.0535 | 0.01536 | -0.0287 | -68.5872
-11 | -1.0122 | 0.01404 | -0.0259 | -72.094
-10.5 | -0.9648 | 0.01334 | -0.0241 | -72.3238
-10 | -0.9206 | 0.01181 | -0.0218 | -77.9509
-9.5 | -0.8698 | 0.01112 | -0.0205 | -78.2194
-9 | -0.8184 | 0.01044 | -0.0192 | -78.3908
-8.5 | -0.7682 | 0.00948 | -0.0178 | -81.0338
-8 | -0.7164 | 0.0088 | -0.0166 | -81.4091
-7.5 | -0.6645 | 0.00813 | -0.0154 | -81.7343
-7 | -0.6115 | 0.0077 | -0.0144 | -79.4156
-6.5 | -0.5587 | 0.00729 | -0.0134 | -76.6392
-6 | -0.5052 | 0.00696 | -0.0125 | -72.5862
-5.5 | -0.4521 | 0.00657 | -0.0115 | -68.8128
-5 | -0.3981 | 0.00629 | -0.0107 | -63.2909
-4 | -0.2887 | 0.0059 | -0.0096 | -48.9322
-3.5 | -0.2342 | 0.00569 | -0.0089 | -41.1599
-3 | -0.1795 | 0.00549 | -0.0084 | -32.6958
-2.5 | -0.1249 | 0.00532 | -0.0078 | -23.4774
-2 | -0.0692 | 0.00525 | -0.0075 | -13.181
-1 | 0.0422 | 0.00518 | -0.007 | 8.1467
-0.5 | 0.0977 | 0.00512 | -0.0067 | 19.082
0 | 0.1534 | 0.00508 | -0.0065 | 30.1969
0.5 | 0.2091 | 0.00508 | -0.0063 | 41.1614
1 | 0.265 | 0.00508 | -0.0062 | 52.1654
1.5 | 0.3202 | 0.00513 | -0.006 | 62.4172
2 | 0.3756 | 0.00518 | -0.0058 | 72.5097
2.5 | 0.431 | 0.00524 | -0.0056 | 82.2519
3.5 | 0.5306 | 0.00482 | -0.0033 | 110.083
4 | 0.5594 | 0.00429 | 0.0024 | 130.3963
5 | 0.683 | 0.00512 | -0.0007 | 133.3984
5.5 | 0.7409 | 0.00563 | -0.0014 | 131.5986
6 | 0.7875 | 0.00598 | 0.0006 | 131.689
7 | 0.9033 | 0.00655 | -0.0008 | 137.9084
7.5 | 0.9611 | 0.00694 | -0.0016 | 138.487
8 | 1.0186 | 0.00727 | -0.0023 | 140.11
8.5 | 1.076 | 0.00761 | -0.003 | 141.3929
9 | 1.133 | 0.00799 | -0.0037 | 141.8023
9.5 | 1.19 | 0.00838 | -0.0045 | 142.0048
11 | 1.3546 | 0.01007 | -0.0058 | 134.5184
11.5 | 1.4068 | 0.01066 | -0.0058 | 131.97
12 | 1.4577 | 0.01137 | -0.0056 | 128.2058
12.5 | 1.5092 | 0.01192 | -0.0056 | 126.6107
13 | 1.5592 | 0.01266 | -0.0054 | 123.1596
13.5 | 1.6084 | 0.01344 | -0.0052 | 119.6726
14 | 1.6559 | 0.01429 | -0.0047 | 115.8782
14.5 | 1.7011 | 0.01531 | -0.0041 | 111.1104
15 | 1.7325 | 0.01634 | -0.0007 | 106.0282
15.5 | 1.7585 | 0.01762 | 0.0033 | 99.8014
16.5 | 1.7597 | 0.02134 | 0.0174 | 82.4602
17 | 1.7604 | 0.02498 | 0.0198 | 70.4724
17.5 | 1.763 | 0.02976 | 0.0193 | 59.2406
18 | 1.7612 | 0.03599 | 0.0171 | 48.9358
18.5 | 1.7452 | 0.04392 | 0.0145 | 39.7359
19 | 1.7073 | 0.05452 | 0.0109 | 31.3151
19.5 | 1.6751 | 0.06482 | 0.0072 | 25.8423
20 | 1.6484 | 0.07488 | 0.0032 | 22.0139

## 141. Re 18M Mach 0.25 (1)
BIGFOIL.COM POLAR EXPORT
HS 3.0_8
HS 3.0/8 |  |  |  | Cl Max: | 1.069 | at alpha= | 9 | deg
JavaFoil+Calcfoil stall+Eppler ext transition |  |  |  | L/D Max: | 135.045 | at alpha= | 5 | deg
Re: | 18000000 |  |  | Cd Min: | 0.00515 | at alpha= | 3.5 | deg
Mach: | 0.25 |  |  | Cl=0 at alpha= | -1.2213 | deg
|  |  |  | @ Cl=0.1, Cd= | 0.0055207
|  |  |  | @ Cl=0.4, Cd= | 0.03264
|  |  |  | @ Cl=0.6, Cd= | 0.03264
alpha (deg) | Cl | Cd | Cm | Cl/Cd
-11.5 | -0.059 | 0.08061 | 0.002 | -0.731
-11 | -0.056 | 0.07356 | 0.002 | -0.763
-10.5 | -0.053 | 0.06968 | 0.002 | -0.765
-10 | -0.144 | 0.06609 | 0.002 | -2.186
-9.5 | -0.202 | 0.06217 | 0.002 | -3.248
-9 | -0.249 | 0.05739 | 0.002 | -4.344
-8.5 | -0.29 | 0.05454 | 0.001 | -5.308
-8 | -0.322 | 0.05155 | 0.001 | -6.251
-7.5 | -0.346 | 0.04831 | 0.001 | -7.17
-7 | -0.361 | 0.04503 | 0.001 | -8.024
-6.5 | -0.366 | 0.04315 | 0.001 | -8.482
-6 | -0.361 | 0.03992 | 0.001 | -9.048
-5.5 | -0.348 | 0.03591 | 0.001 | -9.695
-5 | -0.329 | 0.03124 | 0 | -10.528
-4.5 | -0.361 | 0.00619 | 0 | -58.314
-4 | -0.316 | 0.00579 | 0 | -54.53
-3.5 | -0.265 | 0.00565 | -0.001 | -46.839
-3 | -0.209 | 0.00555 | -0.001 | -37.754
-2.5 | -0.152 | 0.00576 | -0.002 | -26.399
-2 | -0.093 | 0.00547 | -0.002 | -17.066
-1.5 | -0.034 | 0.00558 | -0.002 | -6.016
-1 | 0.027 | 0.00556 | -0.003 | 4.841
-0.5 | 0.088 | 0.00554 | -0.004 | 15.815
0 | 0.15 | 0.00544 | -0.004 | 27.494
0.5 | 0.211 | 0.0055 | -0.005 | 38.35
1 | 0.272 | 0.00549 | -0.005 | 49.592
1.5 | 0.334 | 0.0055 | -0.006 | 60.591
2 | 0.395 | 0.00557 | -0.006 | 70.845
2.5 | 0.456 | 0.00561 | -0.007 | 81.227
3 | 0.517 | 0.00574 | -0.008 | 90.006
3.5 | 0.578 | 0.00515 | -0.008 | 112.291
4 | 0.639 | 0.00531 | -0.009 | 120.284
4.5 | 0.699 | 0.00574 | -0.009 | 121.751
5 | 0.759 | 0.00562 | -0.01 | 135.045
5.5 | 0.815 | 0.00658 | -0.011 | 123.978
6 | 0.869 | 0.00686 | -0.012 | 126.727
6.5 | 0.919 | 0.00726 | -0.012 | 126.523
7 | 0.964 | 0.00805 | -0.013 | 119.731
7.5 | 1.003 | 0.00755 | -0.014 | 132.796
8 | 1.034 | 0.00797 | -0.014 | 129.774
8.5 | 1.057 | 0.00846 | -0.015 | 124.866
9 | 1.069 | 0.00899 | -0.016 | 118.86
9.5 | 1.069 | 0.00966 | -0.017 | 110.717
10 | 1.057 | 0.01074 | -0.017 | 98.465
10.5 | 1.032 | 0.01142 | -0.018 | 90.367
11 | 0.994 | 0.0124 | -0.019 | 80.22
11.5 | 0.944 | 0.01297 | -0.02 | 72.755
12 | 0.881 | 0.01423 | -0.021 | 61.94
12.5 | 0.768 | 0.01602 | -0.021 | 47.907
13 | 0.648 | 0.01969 | -0.021 | 32.905
13.5 | 0.516 | 0.02976 | -0.021 | 17.329
14 | 0.397 | 0.03264 | -0.022 | 12.165

## 142. Re 18M Mach 0.25 (2)
BIGFOIL.COM POLAR EXPORT
HS 3.0_8
HS 3.0/8 |  |  |  | Cl Max: | 1.6434 | at alpha= | 13.5 | deg
XFOIL ncrit=9 |  |  |  | L/D Max: | 141.149 | at alpha= | 8.5 | deg
Re: | 18000000 |  |  | Cd Min: | 0.25967 | at alpha= | -20 | deg
Mach: | 0.25 |  |  | Cl=0 at alpha= | -1.3853 | deg
|  |  |  | @ Cl=0.1, Cd= | 0.0051416
|  |  |  | @ Cl=0.4, Cd= | 0.0052021
|  |  |  | @ Cl=0.6, Cd= | 0.0044479
alpha (deg) | Cl | Cd | Cm | Cl/Cd
-20 | -0.7884 | 0.25967 | 0.0808 | -3.0362
-19.5 | -0.7709 | 0.25268 | 0.0768 | -3.0509
-19 | -0.7532 | 0.2459 | 0.0729 | -3.063
-18.5 | -0.7384 | 0.23533 | 0.0684 | -3.1377
-18 | -0.7214 | 0.22885 | 0.0648 | -3.1523
-17.5 | -0.7047 | 0.2221 | 0.0613 | -3.1729
-17 | -0.6886 | 0.2149 | 0.0576 | -3.2043
-16.5 | -0.6719 | 0.20825 | 0.0541 | -3.2264
-16 | -0.6552 | 0.20167 | 0.0507 | -3.2489
-15.5 | -0.628 | 0.19398 | 0.0439 | -3.2374
-15 | -0.5988 | 0.185 | 0.0359 | -3.2368
-14.5 | -0.5722 | 0.17638 | 0.029 | -3.2441
-13.5 | -0.5087 | 0.1427 | -0.001 | -3.5648
-13 | -0.5071 | 0.13839 | 0.0004 | -3.6643
-12.5 | -0.5038 | 0.12847 | -0.0039 | -3.9215
-12 | -0.4887 | 0.12241 | -0.0069 | -3.9923
-11.5 | -0.4812 | 0.11433 | -0.0106 | -4.2089
-11 | -0.4704 | 0.10764 | -0.0137 | -4.3701
-10.5 | -0.4454 | 0.1046 | -0.0153 | -4.2581
-10 | -0.5218 | 0.08149 | -0.026 | -6.4032
-9.5 | -0.4301 | 0.0911 | -0.0211 | -4.7212
-7.5 | -0.6298 | 0.02233 | -0.0289 | -28.2042
-7 | -0.6289 | 0.01057 | -0.0211 | -59.4986
-6.5 | -0.5793 | 0.00866 | -0.0184 | -66.8938
-6 | -0.5246 | 0.00776 | -0.0165 | -67.6031
-5.5 | -0.4693 | 0.00707 | -0.0148 | -66.3791
-5 | -0.4123 | 0.0067 | -0.0135 | -61.5373
-4.5 | -0.3565 | 0.00623 | -0.0121 | -57.2231
-4 | -0.2991 | 0.00601 | -0.0112 | -49.7671
-3.5 | -0.242 | 0.0058 | -0.0103 | -41.7241
-3 | -0.1853 | 0.00556 | -0.0095 | -33.3273
-2.5 | -0.1285 | 0.00537 | -0.0087 | -23.9292
-2 | -0.071 | 0.00528 | -0.0082 | -13.447
-1 | 0.0445 | 0.00519 | -0.0075 | 8.5742
0 | 0.1592 | 0.00509 | -0.0068 | 31.277
0.5 | 0.2167 | 0.00508 | -0.0066 | 42.6575
1 | 0.2742 | 0.00509 | -0.0064 | 53.8703
1.5 | 0.3313 | 0.00514 | -0.0061 | 64.4553
2 | 0.3885 | 0.00519 | -0.0059 | 74.8555
2.5 | 0.4456 | 0.00525 | -0.0057 | 84.8762
3 | 0.5014 | 0.00531 | -0.0052 | 94.4256
3.5 | 0.5482 | 0.00483 | -0.0031 | 113.499
4 | 0.5749 | 0.00429 | 0.0036 | 134.0093
4.5 | 0.6337 | 0.00466 | 0.0033 | 135.9871
5 | 0.7064 | 0.0052 | -0.0002 | 135.8462
5.5 | 0.767 | 0.00578 | -0.0009 | 132.699
6 | 0.8181 | 0.00612 | 0.0007 | 133.6765
6.5 | 0.8748 | 0.00642 | 0.0011 | 136.2617
7 | 0.936 | 0.00674 | 0.0004 | 138.8724
7.5 | 0.9966 | 0.00716 | 0 | 139.1899
8 | 1.0573 | 0.00753 | -0.0005 | 140.4117
8.5 | 1.1179 | 0.00792 | -0.0009 | 141.149
9 | 1.1783 | 0.00836 | -0.0013 | 140.945
9.5 | 1.2384 | 0.00893 | -0.0015 | 138.6786
10.5 | 1.3552 | 0.01034 | -0.0013 | 131.0638
11 | 1.4106 | 0.0112 | -0.0006 | 125.9464
11.5 | 1.4651 | 0.01206 | 0.0004 | 121.4842
12 | 1.5165 | 0.01323 | 0.0017 | 114.6259
12.5 | 1.5717 | 0.01402 | 0.0025 | 112.1041
13 | 1.6177 | 0.01563 | 0.0044 | 103.4997
13.5 | 1.6434 | 0.01794 | 0.0091 | 91.6054
14 | 1.627 | 0.02032 | 0.0202 | 80.0689
14.5 | 1.6032 | 0.02509 | 0.0258 | 63.898
15 | 1.5828 | 0.03347 | 0.0232 | 47.2901
15.5 | 1.5463 | 0.0444 | 0.0189 | 34.8266
16 | 1.5133 | 0.05485 | 0.015 | 27.5898
16.5 | 1.4712 | 0.06668 | 0.0103 | 22.0636
17 | 1.4365 | 0.07843 | 0.0054 | 18.3157
17.5 | 1.406 | 0.09008 | 0.0002 | 15.6083
18 | 1.3773 | 0.1019 | -0.0051 | 13.5162
18.5 | 1.3444 | 0.11484 | -0.0113 | 11.7067

## 143. Re 18M Mach 0.50 (1)
BIGFOIL.COM POLAR EXPORT
HS 3.0_8
HS 3.0/8 |  |  |  | Cl Max: | 1.175 | at alpha= | 20 | deg
JavaFoil+Calcfoil stall+Eppler ext transition |  |  |  | L/D Max: | 126.368 | at alpha= | 5 | deg
Re: | 18000000 |  |  | Cd Min: | 0.00548 | at alpha= | 0.5 | deg
Mach: | 0.5 |  |  | Cl=0 at alpha= | -1.2239 | deg
|  |  |  | @ Cl=0.1, Cd= | 0.0056509
|  |  |  | @ Cl=0.4, Cd= | 0.0057318
|  |  |  | @ Cl=0.6, Cd= | 0.0061067
alpha (deg) | Cl | Cd | Cm | Cl/Cd
-20 | -1.01 | 0.17448 | 0.003 | -5.789
-19.5 | -0.986 | 0.15647 | 0.004 | -6.299
-19 | -0.962 | 0.14515 | 0.004 | -6.626
-18.5 | -0.936 | 0.13805 | 0.004 | -6.78
-18 | -0.912 | 0.12413 | 0.004 | -7.35
-17.5 | -0.886 | 0.11937 | 0.004 | -7.419
-17 | -0.858 | 0.11562 | 0.004 | -7.423
-16.5 | -0.831 | 0.11144 | 0.004 | -7.457
-16 | -0.804 | 0.10799 | 0.004 | -7.444
-15.5 | -0.776 | 0.10652 | 0.003 | -7.284
-15 | -0.748 | 0.10225 | 0.003 | -7.319
-14.5 | -0.722 | 0.09773 | 0.003 | -7.387
-14 | -0.695 | 0.09444 | 0.003 | -7.364
-13.5 | -0.669 | 0.09179 | 0.003 | -7.288
-13 | -0.642 | 0.08572 | 0.003 | -7.495
-12.5 | -0.616 | 0.08207 | 0.003 | -7.504
-12 | -0.592 | 0.0709 | 0.003 | -8.351
-11.5 | -0.572 | 0.06026 | 0.003 | -9.491
-11 | -0.656 | 0.00957 | 0.005 | -68.466
-10.5 | -0.624 | 0.00808 | 0.005 | -77.219
-10 | -0.591 | 0.00794 | 0.004 | -74.46
-9.5 | -0.558 | 0.00808 | 0.004 | -68.996
-9 | -0.525 | 0.00783 | 0.004 | -66.959
-8.5 | -0.491 | 0.0074 | 0.003 | -66.435
-8 | -0.458 | 0.00709 | 0.003 | -64.655
-7.5 | -0.358 | 0.0336 | 0.002 | -10.667
-7 | -0.322 | 0.0388 | 0.001 | -8.309
-6.5 | -0.293 | 0.03749 | 0.001 | -7.824
-6 | -0.263 | 0.04121 | 0.001 | -6.372
-5.5 | -0.235 | 0.03847 | 0.001 | -6.117
-5 | -0.208 | 0.03862 | 0 | -5.381
-4.5 | -0.181 | 0.03533 | 0 | -5.11
-4 | -0.23 | 0.03344 | 0 | -6.885
-3.5 | -0.223 | 0.02985 | 0 | -7.467
-3 | -0.225 | 0.00607 | -0.001 | -37.05
-2.5 | -0.167 | 0.00588 | -0.002 | -28.317
-2 | -0.103 | 0.00585 | -0.002 | -17.644
-1.5 | -0.037 | 0.00556 | -0.003 | -6.711
-1 | 0.03 | 0.00573 | -0.003 | 5.241
-0.5 | 0.098 | 0.00565 | -0.004 | 17.337
0 | 0.167 | 0.00568 | -0.005 | 29.451
0.5 | 0.236 | 0.00548 | -0.005 | 43.057
1 | 0.304 | 0.00565 | -0.006 | 53.877
1.5 | 0.373 | 0.0057 | -0.006 | 65.374
2 | 0.441 | 0.00578 | -0.007 | 76.322
2.5 | 0.509 | 0.00591 | -0.008 | 86.167
3 | 0.577 | 0.00583 | -0.008 | 99.042
3.5 | 0.646 | 0.00666 | -0.009 | 96.868
4 | 0.713 | 0.00608 | -0.01 | 117.389
4.5 | 0.781 | 0.00627 | -0.011 | 124.402
5 | 0.846 | 0.00669 | -0.011 | 126.368
5.5 | 0.905 | 0.00755 | -0.012 | 119.888
6 | 0.956 | 0.00807 | -0.013 | 118.444
6.5 | 0.992 | 0.00857 | -0.014 | 115.788
7 | 1 | 0.00944 | -0.014 | 106.026
7.5 | 0.929 | 0.01018 | -0.015 | 91.248
8 | 0.633 | 0.01036 | -0.016 | 61.104
8.5 | 0.667 | 0.01136 | -0.017 | 58.736
9 | 0.701 | 0.01268 | -0.018 | 55.302
9.5 | 0.735 | 0.01301 | -0.019 | 56.485
10 | 0.748 | 0.0162 | -0.019 | 46.192
10.5 | 0.761 | 0.02093 | -0.019 | 36.365
11 | 0.795 | 0.02077 | -0.02 | 38.266
11.5 | 0.801 | 0.02933 | -0.02 | 27.309
12 | 0.826 | 0.03306 | -0.021 | 24.97
12.5 | 0.836 | 0.04397 | -0.021 | 19.012
13 | 0.844 | 0.05776 | -0.02 | 14.607
13.5 | 0.813 | 0.10637 | -0.014 | 7.644
14 | 0.903 | 0.06267 | -0.022 | 14.408
14.5 | 0.935 | 0.06432 | -0.023 | 14.535
15 | 0.96 | 0.07078 | -0.023 | 13.558
15.5 | 0.99 | 0.0734 | -0.024 | 13.486
16 | 1.011 | 0.08245 | -0.025 | 12.266
16.5 | 1.02 | 0.10413 | -0.024 | 9.791
17 | 1.011 | 0.14574 | -0.02 | 6.937
17.5 | 1.039 | 0.15143 | -0.021 | 6.862
18 | 1.071 | 0.15376 | -0.023 | 6.967
18.5 | 1.098 | 0.16692 | -0.024 | 6.578
19 | 1.118 | 0.18849 | -0.023 | 5.931
19.5 | 1.145 | 0.19368 | -0.024 | 5.91
20 | 1.175 | 0.19987 | -0.025 | 5.881

## 144. Re 18M Mach 0.50 (2)
BIGFOIL.COM POLAR EXPORT
HS 3.0_8
HS 3.0/8 |  |  |  | Cl Max: | 1.2576 | at alpha= | 8.5 | deg
XFOIL ncrit=9 |  |  |  | L/D Max: | 145.098 | at alpha= | 5 | deg
Re: | 18000000 |  |  | Cd Min: | 0.13139 | at alpha= | -11.5 | deg
Mach: | 0.5 |  |  | Cl=0 at alpha= | -1.4118 | deg
|  |  |  | @ Cl=0.1, Cd= | 0.0052468
|  |  |  | @ Cl=0.4, Cd= | 0.0051968
|  |  |  | @ Cl=0.6, Cd= | 0.0052038
alpha (deg) | Cl | Cd | Cm | Cl/Cd
-11.5 | -0.4541 | 0.13139 | -0.0033 | -3.4561
-11 | -0.4414 | 0.12292 | -0.0073 | -3.591
-10.5 | -0.4251 | 0.11586 | -0.0108 | -3.6691
-9.5 | -0.3985 | 0.1012 | -0.0175 | -3.9377
-9 | -0.3747 | 0.09698 | -0.0197 | -3.8637
-7.5 | -0.3692 | 0.07295 | -0.03 | -5.061
-7 | -0.3909 | 0.06593 | -0.0324 | -5.929
-6.5 | -0.392 | 0.05905 | -0.0349 | -6.6384
-6 | -0.3893 | 0.04999 | -0.0379 | -7.7876
-5.5 | -0.3806 | 0.03988 | -0.0386 | -9.5436
-5 | -0.3636 | 0.02999 | -0.0363 | -12.124
-4.5 | -0.344 | 0.02036 | -0.0311 | -16.8959
-4 | -0.3266 | 0.0108 | -0.0238 | -30.2407
-3.5 | -0.2793 | 0.00649 | -0.0186 | -43.0354
-3 | -0.2122 | 0.00597 | -0.0157 | -35.5444
-2.5 | -0.1452 | 0.00565 | -0.0135 | -25.6991
-2 | -0.0791 | 0.00539 | -0.0118 | -14.6753
-1.5 | -0.0116 | 0.00536 | -0.0107 | -2.1642
0 | 0.1856 | 0.00516 | -0.0082 | 35.969
0.5 | 0.2511 | 0.00513 | -0.0076 | 48.9474
1 | 0.3167 | 0.00513 | -0.0072 | 61.7349
1.5 | 0.3818 | 0.00518 | -0.0067 | 73.7066
2 | 0.4469 | 0.00524 | -0.0062 | 85.2863
2.5 | 0.5121 | 0.00533 | -0.0057 | 96.0788
3 | 0.5769 | 0.00546 | -0.0051 | 105.6593
3.5 | 0.6283 | 0.00489 | -0.0018 | 128.4867
4 | 0.6552 | 0.0046 | 0.0067 | 142.4348
4.5 | 0.7282 | 0.00521 | 0.0057 | 139.7697
5 | 0.814 | 0.00561 | 0.0025 | 145.098
5.5 | 0.8869 | 0.00636 | 0.0022 | 139.4497
7 | 1.0889 | 0.00771 | 0.0078 | 141.2322
7.5 | 1.1628 | 0.00857 | 0.0092 | 135.6826
8 | 1.2252 | 0.0108 | 0.0124 | 113.4444
8.5 | 1.2576 | 0.01541 | 0.0178 | 81.6093
9 | 1.2573 | 0.02107 | 0.0236 | 59.6725
9.5 | 1.2303 | 0.02913 | 0.0233 | 42.2348
10 | 1.1996 | 0.0395 | 0.0191 | 30.3696
10.5 | 1.1669 | 0.04985 | 0.0152 | 23.4082
11 | 1.1311 | 0.06068 | 0.0109 | 18.6404
11.5 | 1.0977 | 0.07196 | 0.006 | 15.2543
12 | 1.0645 | 0.0841 | 0.0004 | 12.6576
12.5 | 1.0363 | 0.09624 | -0.005 | 10.7679
13 | 1.0092 | 0.10861 | -0.0104 | 9.292
13.5 | 0.9847 | 0.12145 | -0.0163 | 8.1079

## 145. Re 20M Mach 0.00 (1)
BIGFOIL.COM POLAR EXPORT
HS 3.0_8
HS 3.0/8 |  |  |  | Cl Max: | 1.115 | at alpha= | 10.5 | deg
JavaFoil+Calcfoil stall+Eppler ext transition |  |  |  | L/D Max: | 135.38 | at alpha= | 5 | deg
Re: | 20000000 |  |  | Cd Min: | 0.00514 | at alpha= | 3.5 | deg
Mach: | 0 |  |  | Cl=0 at alpha= | -1.2203 | deg
|  |  |  | @ Cl=0.1, Cd= | 0.0054125
|  |  |  | @ Cl=0.4, Cd= | 0.005494
|  |  |  | @ Cl=0.6, Cd= | 0.0052959
alpha (deg) | Cl | Cd | Cm | Cl/Cd
-13 | -0.303 | 0.0881 | 0.002 | -3.436
-12.5 | -0.319 | 0.08263 | 0.002 | -3.866
-12 | -0.336 | 0.07932 | 0.002 | -4.24
-11.5 | -0.353 | 0.07401 | 0.002 | -4.772
-11 | -0.369 | 0.07038 | 0.002 | -5.247
-10.5 | -0.385 | 0.06609 | 0.002 | -5.82
-10 | -0.398 | 0.06293 | 0.002 | -6.329
-9.5 | -0.41 | 0.05929 | 0.002 | -6.914
-9 | -0.419 | 0.05556 | 0.002 | -7.535
-8.5 | -0.424 | 0.05243 | 0.001 | -8.09
-8 | -0.425 | 0.04957 | 0.001 | -8.579
-7.5 | -0.423 | 0.04588 | 0.001 | -9.213
-7 | -0.414 | 0.04302 | 0.001 | -9.633
-6.5 | -0.401 | 0.03958 | 0.001 | -10.14
-6 | -0.381 | 0.03798 | 0.001 | -10.031
-5.5 | -0.363 | 0.03124 | 0.001 | -11.614
-5 | -0.4 | 0.00614 | 0.001 | -65.147
-4.5 | -0.357 | 0.00602 | 0 | -59.368
-4 | -0.31 | 0.00564 | 0 | -54.995
-3.5 | -0.258 | 0.00557 | -0.001 | -46.407
-3 | -0.204 | 0.00548 | -0.001 | -37.207
-2.5 | -0.148 | 0.00558 | -0.001 | -26.484
-2 | -0.091 | 0.0053 | -0.002 | -17.103
-1.5 | -0.033 | 0.00552 | -0.002 | -5.895
-1 | 0.026 | 0.00544 | -0.003 | 4.792
-0.5 | 0.085 | 0.00542 | -0.003 | 15.67
0 | 0.145 | 0.00539 | -0.004 | 26.895
0.5 | 0.204 | 0.00538 | -0.004 | 37.952
1 | 0.264 | 0.00538 | -0.005 | 49.029
1.5 | 0.323 | 0.00526 | -0.006 | 61.441
2 | 0.382 | 0.00547 | -0.006 | 69.855
2.5 | 0.442 | 0.00555 | -0.007 | 79.524
3 | 0.501 | 0.0056 | -0.007 | 89.451
3.5 | 0.56 | 0.00514 | -0.008 | 108.833
4 | 0.619 | 0.00537 | -0.009 | 115.172
4.5 | 0.678 | 0.00553 | -0.009 | 122.536
5 | 0.735 | 0.00543 | -0.01 | 135.38
5.5 | 0.791 | 0.0063 | -0.01 | 125.44
6 | 0.844 | 0.00688 | -0.011 | 122.646
6.5 | 0.894 | 0.00727 | -0.012 | 122.929
7 | 0.941 | 0.00723 | -0.013 | 130.094
7.5 | 0.984 | 0.00757 | -0.013 | 129.94
8 | 1.021 | 0.00781 | -0.014 | 130.708
8.5 | 1.053 | 0.00791 | -0.015 | 133.137
9 | 1.079 | 0.00823 | -0.015 | 131.109
9.5 | 1.098 | 0.0088 | -0.016 | 124.737
10 | 1.11 | 0.00928 | -0.017 | 119.696
10.5 | 1.115 | 0.01025 | -0.018 | 108.776
11 | 1.113 | 0.01083 | -0.018 | 102.804
11.5 | 1.105 | 0.01099 | -0.019 | 100.515
12 | 1.09 | 0.01238 | -0.02 | 88.058
12.5 | 1.056 | 0.01247 | -0.021 | 84.723
13 | 1.016 | 0.01324 | -0.022 | 76.698
13.5 | 0.971 | 0.01422 | -0.022 | 68.241
14 | 0.893 | 0.0179 | -0.022 | 49.916
14.5 | 0.832 | 0.02141 | -0.023 | 38.876
15 | 0.766 | 0.02898 | -0.023 | 26.424
15.5 | 0.706 | 0.03699 | -0.023 | 19.091

## 146. Re 20M Mach 0.00 (2)
BIGFOIL.COM POLAR EXPORT
HS 3.0_8
HS 3.0/8 |  |  |  | Cl Max: | 1.806 | at alpha= | 18 | deg
XFOIL ncrit=9 |  |  |  | L/D Max: | 144.772 | at alpha= | 9.5 | deg
Re: | 20000000 |  |  | Cd Min: | 0.0586 | at alpha= | 20 | deg
Mach: | 0 |  |  | Cl=0 at alpha= | -1.3745 | deg
|  |  |  | @ Cl=0.1, Cd= | 0.0050475
|  |  |  | @ Cl=0.4, Cd= | 0.0051392
|  |  |  | @ Cl=0.6, Cd= | 0.0045831
alpha (deg) | Cl | Cd | Cm | Cl/Cd
-14.5 | -1.3436 | 0.02139 | -0.0282 | -62.8144
-14 | -1.3121 | 0.01877 | -0.0252 | -69.9041
-13.5 | -1.2704 | 0.01748 | -0.0231 | -72.6773
-13 | -1.2247 | 0.01591 | -0.022 | -76.9767
-11.5 | -1.0617 | 0.01228 | -0.0234 | -86.4577
-11 | -1.0157 | 0.01161 | -0.0216 | -87.4849
-10.5 | -0.9672 | 0.01109 | -0.0202 | -87.2137
-10 | -0.9188 | 0.01028 | -0.0188 | -89.3774
-9.5 | -0.8678 | 0.00975 | -0.0178 | -89.0051
-9 | -0.8164 | 0.00922 | -0.0168 | -88.5466
-8.5 | -0.7652 | 0.00863 | -0.0158 | -88.6674
-8 | -0.7132 | 0.00815 | -0.0149 | -87.5092
-7.5 | -0.6612 | 0.00769 | -0.014 | -85.9818
-7 | -0.6086 | 0.00735 | -0.0132 | -82.8027
-6.5 | -0.5559 | 0.00703 | -0.0124 | -79.0754
-6 | -0.5027 | 0.00675 | -0.0116 | -74.4741
-5.5 | -0.4497 | 0.0064 | -0.0108 | -70.2656
-5 | -0.3961 | 0.00616 | -0.0102 | -64.3019
-4.5 | -0.3419 | 0.00598 | -0.0097 | -57.1739
-4 | -0.2874 | 0.00579 | -0.0091 | -49.6373
-3.5 | -0.2333 | 0.00559 | -0.0086 | -41.7352
-3 | -0.179 | 0.00542 | -0.0081 | -33.0258
-2.5 | -0.1247 | 0.00523 | -0.0076 | -23.8432
-2 | -0.0694 | 0.00517 | -0.0073 | -13.4236
-1.5 | -0.0139 | 0.00511 | -0.0071 | -2.7202
-1 | 0.0415 | 0.00509 | -0.0069 | 8.1532
-0.5 | 0.0966 | 0.00505 | -0.0066 | 19.1287
0 | 0.152 | 0.00501 | -0.0064 | 30.3393
0.5 | 0.2076 | 0.005 | -0.0062 | 41.52
1 | 0.2629 | 0.00501 | -0.0061 | 52.475
1.5 | 0.3181 | 0.00506 | -0.0059 | 62.8656
2 | 0.3732 | 0.00511 | -0.0057 | 73.0333
2.5 | 0.4282 | 0.00517 | -0.0056 | 82.824
3.5 | 0.5326 | 0.00527 | -0.0043 | 101.0626
4 | 0.5653 | 0.00464 | 0.0002 | 121.8319
4.5 | 0.608 | 0.00457 | 0.003 | 133.0416
5 | 0.6736 | 0.005 | 0.0004 | 134.72
5.5 | 0.7333 | 0.00551 | -0.0008 | 133.0853
6 | 0.7824 | 0.00583 | 0.0005 | 134.2024
7 | 0.8937 | 0.00638 | -0.0001 | 140.0784
7.5 | 0.9509 | 0.00675 | -0.0009 | 140.8741
8 | 1.0081 | 0.00707 | -0.0017 | 142.5884
8.5 | 1.0649 | 0.00739 | -0.0025 | 144.1001
9 | 1.1211 | 0.00775 | -0.0032 | 144.6581
9.5 | 1.177 | 0.00813 | -0.0039 | 144.7724
10 | 1.2325 | 0.00859 | -0.0046 | 143.4808
10.5 | 1.2876 | 0.00907 | -0.0053 | 141.9625
11 | 1.3409 | 0.00966 | -0.0057 | 138.8095
11.5 | 1.3932 | 0.0102 | -0.0059 | 136.5882
12 | 1.4442 | 0.01081 | -0.006 | 133.5985
12.5 | 1.4952 | 0.01136 | -0.0061 | 131.6197
13 | 1.5453 | 0.01202 | -0.0062 | 128.5607
13.5 | 1.5944 | 0.01272 | -0.0062 | 125.3459
14 | 1.6423 | 0.01347 | -0.006 | 121.9228
14.5 | 1.6887 | 0.01432 | -0.0058 | 117.926
15 | 1.7334 | 0.01526 | -0.0054 | 113.5911
15.5 | 1.764 | 0.01625 | -0.0021 | 108.5538
16 | 1.7893 | 0.01748 | 0.0016 | 102.3627
16.5 | 1.7922 | 0.0186 | 0.0097 | 96.3548
17 | 1.7927 | 0.02093 | 0.0153 | 85.6522
17.5 | 1.8009 | 0.02369 | 0.0177 | 76.0194
18 | 1.806 | 0.02766 | 0.0181 | 65.2928
18.5 | 1.8048 | 0.03334 | 0.0165 | 54.1332
19 | 1.7907 | 0.04093 | 0.0139 | 43.7503
19.5 | 1.769 | 0.04937 | 0.0112 | 35.8315
20 | 1.7418 | 0.0586 | 0.0081 | 29.7235

## 147. Re 20M Mach 0.10 (1)
BIGFOIL.COM POLAR EXPORT
HS 3.0_8
HS 3.0/8 |  |  |  | Cl Max: | 1.107 | at alpha= | 10.5 | deg
JavaFoil+Calcfoil stall+Eppler ext transition |  |  |  | L/D Max: | 137.496 | at alpha= | 8 | deg
Re: | 20000000 |  |  | Cd Min: | 0.00515 | at alpha= | 3.5 | deg
Mach: | 0.1 |  |  | Cl=0 at alpha= | -1.2203 | deg
|  |  |  | @ Cl=0.1, Cd= | 0.0054302
|  |  |  | @ Cl=0.4, Cd= | 0.0055013
|  |  |  | @ Cl=0.6, Cd= | 0.0053005
alpha (deg) | Cl | Cd | Cm | Cl/Cd
-13 | -0.264 | 0.0887 | 0.002 | -2.975
-12.5 | -0.283 | 0.08303 | 0.002 | -3.403
-12 | -0.302 | 0.08072 | 0.002 | -3.737
-11.5 | -0.321 | 0.07368 | 0.002 | -4.356
-11 | -0.34 | 0.07011 | 0.002 | -4.849
-10.5 | -0.358 | 0.06589 | 0.002 | -5.436
-10 | -0.375 | 0.06342 | 0.002 | -5.914
-9.5 | -0.39 | 0.0597 | 0.002 | -6.533
-9 | -0.402 | 0.05624 | 0.002 | -7.149
-8.5 | -0.411 | 0.05277 | 0.001 | -7.782
-8 | -0.415 | 0.04975 | 0.001 | -8.34
-7.5 | -0.415 | 0.04593 | 0.001 | -9.038
-7 | -0.409 | 0.04343 | 0.001 | -9.415
-6.5 | -0.398 | 0.03987 | 0.001 | -9.976
-6 | -0.38 | 0.03741 | 0.001 | -10.152
-5.5 | -0.359 | 0.03306 | 0.001 | -10.872
-5 | -0.4 | 0.00623 | 0.001 | -64.223
-4.5 | -0.358 | 0.00604 | 0 | -59.297
-4 | -0.311 | 0.00566 | 0 | -54.998
-3.5 | -0.259 | 0.00551 | -0.001 | -47.084
-3 | -0.205 | 0.0055 | -0.001 | -37.257
-2.5 | -0.149 | 0.0056 | -0.001 | -26.516
-2 | -0.091 | 0.00532 | -0.002 | -17.105
-1.5 | -0.033 | 0.00547 | -0.002 | -5.976
-1 | 0.026 | 0.00546 | -0.003 | 4.803
-0.5 | 0.085 | 0.00544 | -0.003 | 15.7
0 | 0.146 | 0.0054 | -0.004 | 26.952
0.5 | 0.205 | 0.0054 | -0.004 | 38.043
1 | 0.265 | 0.00539 | -0.005 | 49.14
1.5 | 0.325 | 0.00526 | -0.006 | 61.692
2 | 0.384 | 0.00548 | -0.006 | 70.122
2.5 | 0.444 | 0.00556 | -0.007 | 79.826
3 | 0.503 | 0.0056 | -0.007 | 89.786
3.5 | 0.563 | 0.00515 | -0.008 | 109.249
4 | 0.622 | 0.00539 | -0.009 | 115.278
4.5 | 0.681 | 0.00555 | -0.009 | 122.737
5 | 0.739 | 0.00604 | -0.01 | 122.234
5.5 | 0.794 | 0.00633 | -0.011 | 125.575
6 | 0.848 | 0.00698 | -0.011 | 121.432
6.5 | 0.898 | 0.00697 | -0.012 | 128.786
7 | 0.945 | 0.00768 | -0.013 | 123.051
7.5 | 0.987 | 0.00762 | -0.013 | 129.504
8 | 1.024 | 0.00745 | -0.014 | 137.496
8.5 | 1.055 | 0.00799 | -0.015 | 132.019
9 | 1.079 | 0.00842 | -0.015 | 128.051
9.5 | 1.096 | 0.00884 | -0.016 | 123.985
10 | 1.105 | 0.00942 | -0.017 | 117.346
10.5 | 1.107 | 0.01038 | -0.018 | 106.648
11 | 1.101 | 0.01096 | -0.019 | 100.516
11.5 | 1.089 | 0.01116 | -0.019 | 97.547
12 | 1.069 | 0.01259 | -0.02 | 84.9
12.5 | 1.029 | 0.01271 | -0.021 | 80.985
13 | 0.982 | 0.01355 | -0.022 | 72.478
13.5 | 0.909 | 0.01621 | -0.022 | 56.121
14 | 0.844 | 0.01882 | -0.022 | 44.846
14.5 | 0.772 | 0.02508 | -0.023 | 30.766
15 | 0.712 | 0.0288 | -0.023 | 24.731
15.5 | 0.645 | 0.03972 | -0.023 | 16.235

## 148. Re 20M Mach 0.10 (2)
BIGFOIL.COM POLAR EXPORT
HS 3.0_8
HS 3.0/8 |  |  |  | Cl Max: | 1.7807 | at alpha= | 17.5 | deg
XFOIL ncrit=9 |  |  |  | L/D Max: | 144.598 | at alpha= | 9.5 | deg
Re: | 20000000 |  |  | Cd Min: | 0.18927 | at alpha= | -16.5 | deg
Mach: | 0.1 |  |  | Cl=0 at alpha= | -1.3761 | deg
|  |  |  | @ Cl=0.1, Cd= | 0.0050673
|  |  |  | @ Cl=0.4, Cd= | 0.0051366
|  |  |  | @ Cl=0.6, Cd= | 0.0046865
alpha (deg) | Cl | Cd | Cm | Cl/Cd
-16.5 | -0.696 | 0.18927 | 0.0492 | -3.6773
-16 | -0.6783 | 0.18441 | 0.0465 | -3.6782
-15.5 | -0.65 | 0.1756 | 0.0382 | -3.7016
-15 | -0.6262 | 0.16758 | 0.0315 | -3.7367
-14.5 | -0.6047 | 0.15824 | 0.0242 | -3.8214
-14 | -0.6099 | 0.14447 | 0.0178 | -4.2216
-13.5 | -0.5241 | 0.14089 | 0.0017 | -3.7199
-13 | -0.5102 | 0.13451 | -0.0015 | -3.793
-12.5 | -1.1638 | 0.01837 | -0.0279 | -63.3533
-12 | -1.1045 | 0.01568 | -0.0301 | -70.4401
-11.5 | -1.0651 | 0.0141 | -0.0271 | -75.539
-11 | -1.0207 | 0.01302 | -0.0247 | -78.3948
-10.5 | -0.9724 | 0.01231 | -0.023 | -78.9927
-10 | -0.9252 | 0.01111 | -0.0211 | -83.2763
-9.5 | -0.874 | 0.01045 | -0.0198 | -83.6364
-9 | -0.8222 | 0.00981 | -0.0186 | -83.8124
-8.5 | -0.771 | 0.00903 | -0.0173 | -85.3821
-8 | -0.7188 | 0.00844 | -0.0162 | -85.1659
-7.5 | -0.6664 | 0.00788 | -0.015 | -84.5685
-7 | -0.6133 | 0.0075 | -0.0141 | -81.7733
-6.5 | -0.5601 | 0.00713 | -0.0131 | -78.5554
-6 | -0.5064 | 0.00682 | -0.0122 | -74.2522
-5.5 | -0.4528 | 0.00648 | -0.0114 | -69.8765
-5 | -0.3988 | 0.0062 | -0.0106 | -64.3226
-4.5 | -0.3442 | 0.006 | -0.01 | -57.3667
-4 | -0.2893 | 0.00581 | -0.0094 | -49.7935
-3.5 | -0.2347 | 0.00561 | -0.0088 | -41.836
-3 | -0.1801 | 0.00542 | -0.0083 | -33.2288
-2.5 | -0.1253 | 0.00524 | -0.0078 | -23.9122
-2 | -0.0698 | 0.00518 | -0.0074 | -13.4749
-1.5 | -0.0138 | 0.00511 | -0.0072 | -2.7006
-1 | 0.0419 | 0.00509 | -0.0069 | 8.2318
-0.5 | 0.0975 | 0.00507 | -0.0067 | 19.2308
0 | 0.153 | 0.00501 | -0.0064 | 30.5389
0.5 | 0.2089 | 0.005 | -0.0063 | 41.78
1 | 0.2646 | 0.00501 | -0.0061 | 52.8144
1.5 | 0.3201 | 0.00506 | -0.0059 | 63.2609
2 | 0.3755 | 0.00511 | -0.0058 | 73.4834
2.5 | 0.4308 | 0.00517 | -0.0056 | 83.3269
3 | 0.4846 | 0.00527 | -0.0052 | 91.9545
3.5 | 0.5359 | 0.00527 | -0.0043 | 101.6888
4.5 | 0.6117 | 0.00458 | 0.0031 | 133.559
5 | 0.6779 | 0.00501 | 0.0005 | 135.3094
5.5 | 0.7379 | 0.00554 | -0.0007 | 133.1949
6 | 0.7878 | 0.00586 | 0.0006 | 134.4369
7 | 0.8995 | 0.00641 | 0.0001 | 140.3276
7.5 | 0.9573 | 0.00679 | -0.0006 | 140.9867
8 | 1.015 | 0.00711 | -0.0014 | 142.7567
8.5 | 1.0723 | 0.00744 | -0.0021 | 144.1263
9 | 1.1291 | 0.00781 | -0.0028 | 144.5711
9.5 | 1.1857 | 0.0082 | -0.0034 | 144.5976
10 | 1.2413 | 0.00877 | -0.004 | 141.5393
10.5 | 1.297 | 0.00925 | -0.0046 | 140.2162
11 | 1.3512 | 0.00981 | -0.0049 | 137.737
11.5 | 1.404 | 0.01038 | -0.005 | 135.2601
12 | 1.4555 | 0.01104 | -0.0049 | 131.8388
12.5 | 1.5073 | 0.01161 | -0.0049 | 129.8277
13 | 1.5578 | 0.01233 | -0.0048 | 126.3423
13.5 | 1.6072 | 0.01309 | -0.0046 | 122.7807
14 | 1.6552 | 0.01393 | -0.0042 | 118.8227
14.5 | 1.7006 | 0.01497 | -0.0036 | 113.6005
15 | 1.7383 | 0.01603 | -0.0016 | 108.4404
15.5 | 1.7653 | 0.01727 | 0.0023 | 102.2177
16 | 1.7648 | 0.01867 | 0.0111 | 94.526
16.5 | 1.7736 | 0.02049 | 0.0163 | 86.5593
17 | 1.7768 | 0.02357 | 0.0194 | 75.384
17.5 | 1.7807 | 0.02779 | 0.0198 | 64.077
18 | 1.7806 | 0.03355 | 0.0181 | 53.073
18.5 | 1.7686 | 0.04103 | 0.0155 | 43.105
19 | 1.7361 | 0.05092 | 0.0123 | 34.0947
19.5 | 1.7059 | 0.06069 | 0.0089 | 28.1084
20 | 1.6773 | 0.0708 | 0.005 | 23.6907

## 149. Re 20M Mach 0.25 (1)
BIGFOIL.COM POLAR EXPORT
HS 3.0_8
HS 3.0/8 |  |  |  | Cl Max: | 1.069 | at alpha= | 9 | deg
JavaFoil+Calcfoil stall+Eppler ext transition |  |  |  | L/D Max: | 132.193 | at alpha= | 8 | deg
Re: | 20000000 |  |  | Cd Min: | 0.00519 | at alpha= | 3.5 | deg
Mach: | 0.25 |  |  | Cl=0 at alpha= | -1.2213 | deg
|  |  |  | @ Cl=0.1, Cd= | 0.0054706
|  |  |  | @ Cl=0.4, Cd= | 0.0311
|  |  |  | @ Cl=0.6, Cd= | 0.0311
alpha (deg) | Cl | Cd | Cm | Cl/Cd
-11.5 | -0.059 | 0.07849 | 0.002 | -0.751
-11 | -0.056 | 0.07394 | 0.002 | -0.759
-10.5 | -0.053 | 0.07011 | 0.002 | -0.76
-10 | -0.144 | 0.066 | 0.002 | -2.189
-9.5 | -0.202 | 0.06215 | 0.002 | -3.249
-9 | -0.249 | 0.05737 | 0.002 | -4.347
-8.5 | -0.29 | 0.05424 | 0.001 | -5.338
-8 | -0.322 | 0.05081 | 0.001 | -6.342
-7.5 | -0.346 | 0.0487 | 0.001 | -7.113
-7 | -0.361 | 0.04482 | 0.001 | -8.065
-6.5 | -0.366 | 0.04275 | 0.001 | -8.56
-6 | -0.361 | 0.03977 | 0.001 | -9.085
-5.5 | -0.348 | 0.03566 | 0.001 | -9.769
-5 | -0.331 | 0.02967 | 0 | -11.155
-4.5 | -0.361 | 0.00612 | 0 | -58.979
-4 | -0.316 | 0.00572 | 0 | -55.224
-3.5 | -0.265 | 0.00558 | -0.001 | -47.39
-3 | -0.209 | 0.00554 | -0.001 | -37.761
-2.5 | -0.152 | 0.00568 | -0.002 | -26.799
-2 | -0.093 | 0.00537 | -0.002 | -17.401
-1.5 | -0.034 | 0.00546 | -0.002 | -6.145
-1 | 0.027 | 0.00544 | -0.003 | 4.947
-0.5 | 0.088 | 0.00549 | -0.004 | 15.962
0 | 0.15 | 0.00539 | -0.004 | 27.762
0.5 | 0.211 | 0.00538 | -0.005 | 39.25
1 | 0.272 | 0.00536 | -0.005 | 50.769
1.5 | 0.334 | 0.00545 | -0.006 | 61.217
2 | 0.395 | 0.00552 | -0.006 | 71.533
2.5 | 0.456 | 0.00553 | -0.007 | 82.45
3 | 0.517 | 0.00565 | -0.008 | 91.531
3.5 | 0.578 | 0.00519 | -0.008 | 111.366
4 | 0.639 | 0.00549 | -0.009 | 116.383
4.5 | 0.699 | 0.00566 | -0.009 | 123.617
5 | 0.759 | 0.00588 | -0.01 | 129.098
5.5 | 0.815 | 0.00691 | -0.011 | 118.036
6 | 0.869 | 0.00677 | -0.012 | 128.448
6.5 | 0.919 | 0.00717 | -0.012 | 128.088
7 | 0.964 | 0.00796 | -0.013 | 121.049
7.5 | 1.003 | 0.00784 | -0.014 | 127.984
8 | 1.034 | 0.00782 | -0.014 | 132.193
8.5 | 1.057 | 0.00831 | -0.015 | 127.196
9 | 1.069 | 0.00879 | -0.016 | 121.59
9.5 | 1.069 | 0.00949 | -0.017 | 112.706
10 | 1.057 | 0.01052 | -0.017 | 100.487
10.5 | 1.032 | 0.0112 | -0.018 | 92.159
11 | 0.994 | 0.01216 | -0.019 | 81.749
11.5 | 0.944 | 0.01277 | -0.02 | 73.871
12 | 0.881 | 0.01395 | -0.021 | 63.159
12.5 | 0.768 | 0.01584 | -0.021 | 48.501
13 | 0.65 | 0.01879 | -0.021 | 34.606
13.5 | 0.519 | 0.02794 | -0.021 | 18.561
14 | 0.399 | 0.0311 | -0.022 | 12.814

## 150. Re 20M Mach 0.25 (2)
BIGFOIL.COM POLAR EXPORT
HS 3.0_8
HS 3.0/8 |  |  |  | Cl Max: | 1.6572 | at alpha= | 13.5 | deg
XFOIL ncrit=9 |  |  |  | L/D Max: | 143.953 | at alpha= | 8.5 | deg
Re: | 20000000 |  |  | Cd Min: | 0.12785 | at alpha= | -12.5 | deg
Mach: | 0.25 |  |  | Cl=0 at alpha= | -1.3819 | deg
|  |  |  | @ Cl=0.1, Cd= | 0.0050806
|  |  |  | @ Cl=0.4, Cd= | 0.0051242
|  |  |  | @ Cl=0.6, Cd= | 0.0046545
alpha (deg) | Cl | Cd | Cm | Cl/Cd
-12.5 | -0.5056 | 0.12785 | -0.0042 | -3.9546
-11.5 | -0.4843 | 0.11334 | -0.0112 | -4.273
-11 | -0.4751 | 0.10633 | -0.0144 | -4.4682
-10 | -0.5377 | 0.0789 | -0.0277 | -6.815
-9.5 | -0.4336 | 0.09035 | -0.0214 | -4.7991
-8 | -0.578 | 0.04701 | -0.0351 | -12.2953
-7.5 | -0.6534 | 0.01738 | -0.0264 | -37.5949
-7 | -0.6335 | 0.00979 | -0.0205 | -64.7089
-6 | -0.5264 | 0.0075 | -0.0162 | -70.1867
-5.5 | -0.4705 | 0.0069 | -0.0146 | -68.1884
-5 | -0.4133 | 0.00655 | -0.0134 | -63.0992
-4.5 | -0.3573 | 0.00613 | -0.012 | -58.2871
-4 | -0.2998 | 0.00591 | -0.0111 | -50.7276
-3.5 | -0.2424 | 0.00572 | -0.0103 | -42.3776
-3 | -0.1858 | 0.00549 | -0.0094 | -33.8434
-2.5 | -0.1289 | 0.0053 | -0.0086 | -24.3208
-2 | -0.0715 | 0.00519 | -0.0081 | -13.7765
-1.5 | -0.0136 | 0.00513 | -0.0077 | -2.6511
-1 | 0.044 | 0.0051 | -0.0074 | 8.6275
-0.5 | 0.1016 | 0.00508 | -0.0071 | 20
0 | 0.1587 | 0.00503 | -0.0067 | 31.5507
0.5 | 0.2165 | 0.00501 | -0.0065 | 43.2136
1 | 0.274 | 0.00502 | -0.0063 | 54.5817
1.5 | 0.3311 | 0.00507 | -0.0061 | 65.3057
2 | 0.3884 | 0.00511 | -0.0059 | 76.0078
2.5 | 0.4455 | 0.00518 | -0.0056 | 86.0039
3 | 0.5017 | 0.00532 | -0.0053 | 94.3045
3.5 | 0.5541 | 0.0053 | -0.0042 | 104.5472
4 | 0.5849 | 0.00459 | 0.0012 | 127.4292
5 | 0.7019 | 0.00509 | 0.0008 | 137.8978
5.5 | 0.764 | 0.00567 | -0.0002 | 134.7443
6 | 0.8177 | 0.006 | 0.0009 | 136.2833
6.5 | 0.8709 | 0.00628 | 0.002 | 138.6783
7 | 0.9321 | 0.0066 | 0.0014 | 141.2273
7.5 | 0.9928 | 0.007 | 0.0009 | 141.8286
8 | 1.0536 | 0.00736 | 0.0004 | 143.1522
8.5 | 1.1142 | 0.00774 | 0 | 143.9535
9 | 1.1742 | 0.00817 | -0.0003 | 143.7209
9.5 | 1.2337 | 0.00875 | -0.0004 | 140.9943
11 | 1.4081 | 0.01085 | 0.0002 | 129.7788
11.5 | 1.4633 | 0.01167 | 0.0011 | 125.3899
12 | 1.5161 | 0.01275 | 0.0022 | 118.9098
12.5 | 1.5715 | 0.01354 | 0.003 | 116.0635
13 | 1.6194 | 0.01502 | 0.0047 | 107.8162
13.5 | 1.6572 | 0.01726 | 0.0073 | 96.0139
14 | 1.646 | 0.01962 | 0.0181 | 83.894
14.5 | 1.6216 | 0.02364 | 0.0256 | 68.5956
15 | 1.6021 | 0.03113 | 0.0245 | 51.4648
15.5 | 1.5694 | 0.04171 | 0.0201 | 37.6265
16 | 1.5355 | 0.05221 | 0.0163 | 29.4101
16.5 | 1.4941 | 0.06376 | 0.0118 | 23.4332
17 | 1.4462 | 0.07706 | 0.0061 | 18.7672
17.5 | 1.4199 | 0.0881 | 0.0013 | 16.1169
18 | 1.3956 | 0.09921 | -0.0037 | 14.0671
18.5 | 1.3628 | 0.11201 | -0.0097 | 12.1668

## 151. Re 20M Mach 0.50 (1)
BIGFOIL.COM POLAR EXPORT
HS 3.0_8
HS 3.0/8 |  |  |  | Cl Max: | 1.177 | at alpha= | 20 | deg
JavaFoil+Calcfoil stall+Eppler ext transition |  |  |  | L/D Max: | 128.048 | at alpha= | 5 | deg
Re: | 20000000 |  |  | Cd Min: | 0.00534 | at alpha= | 0.5 | deg
Mach: | 0.5 |  |  | Cl=0 at alpha= | -1.2239 | deg
|  |  |  | @ Cl=0.1, Cd= | 0.0054588
|  |  |  | @ Cl=0.4, Cd= | 0.0056268
|  |  |  | @ Cl=0.6, Cd= | 0.0064133
alpha (deg) | Cl | Cd | Cm | Cl/Cd
-20 | -1.01 | 0.17815 | 0.003 | -5.67
-19.5 | -0.986 | 0.15898 | 0.004 | -6.199
-19 | -0.961 | 0.14908 | 0.004 | -6.445
-18.5 | -0.935 | 0.14171 | 0.004 | -6.596
-18 | -0.91 | 0.12901 | 0.004 | -7.057
-17.5 | -0.883 | 0.12424 | 0.004 | -7.111
-17 | -0.857 | 0.12209 | 0.004 | -7.017
-16.5 | -0.83 | 0.11818 | 0.004 | -7.02
-16 | -0.802 | 0.11237 | 0.003 | -7.141
-15.5 | -0.776 | 0.10715 | 0.003 | -7.239
-15 | -0.748 | 0.10387 | 0.003 | -7.204
-14.5 | -0.722 | 0.10063 | 0.003 | -7.174
-14 | -0.695 | 0.09716 | 0.003 | -7.158
-13.5 | -0.669 | 0.09209 | 0.003 | -7.264
-13 | -0.643 | 0.08488 | 0.003 | -7.57
-12.5 | -0.616 | 0.08241 | 0.003 | -7.474
-12 | -0.592 | 0.07001 | 0.003 | -8.463
-11.5 | -0.573 | 0.05852 | 0.003 | -9.8
-11 | -0.656 | 0.00897 | 0.005 | -73.1
-10.5 | -0.624 | 0.00827 | 0.005 | -75.392
-10 | -0.591 | 0.00786 | 0.004 | -75.201
-9.5 | -0.558 | 0.00755 | 0.004 | -73.853
-9 | -0.525 | 0.00813 | 0.004 | -64.565
-8.5 | -0.491 | 0.00728 | 0.003 | -67.521
-8 | -0.458 | 0.00696 | 0.003 | -65.87
-7.5 | -0.425 | 0.00765 | 0.003 | -55.508
-7 | -0.325 | 0.03611 | 0.002 | -8.993
-6.5 | -0.295 | 0.03587 | 0.001 | -8.224
-6 | -0.263 | 0.04108 | 0.001 | -6.392
-5.5 | -0.235 | 0.03836 | 0.001 | -6.135
-5 | -0.208 | 0.03871 | 0 | -5.369
-4.5 | -0.181 | 0.03545 | 0 | -5.092
-4 | -0.23 | 0.0333 | 0 | -6.92
-3.5 | -0.223 | 0.03012 | 0 | -7.389
-3 | -0.225 | 0.00606 | -0.001 | -37.099
-2.5 | -0.167 | 0.00594 | -0.002 | -28.04
-2 | -0.103 | 0.00556 | -0.002 | -18.567
-1.5 | -0.037 | 0.00544 | -0.003 | -6.865
-1 | 0.03 | 0.00547 | -0.003 | 5.484
-0.5 | 0.098 | 0.00546 | -0.004 | 17.919
0 | 0.167 | 0.00542 | -0.005 | 30.842
0.5 | 0.236 | 0.00534 | -0.005 | 44.176
1 | 0.304 | 0.0056 | -0.006 | 54.375
1.5 | 0.373 | 0.00546 | -0.006 | 68.213
2 | 0.441 | 0.00588 | -0.007 | 75.032
2.5 | 0.509 | 0.00582 | -0.008 | 87.51
3 | 0.577 | 0.00629 | -0.008 | 91.789
3.5 | 0.646 | 0.00666 | -0.009 | 96.858
4 | 0.713 | 0.00598 | -0.01 | 119.301
4.5 | 0.781 | 0.00625 | -0.011 | 124.911
5 | 0.846 | 0.0066 | -0.011 | 128.048
5.5 | 0.905 | 0.00744 | -0.012 | 121.644
6 | 0.956 | 0.00797 | -0.013 | 119.977
6.5 | 0.992 | 0.00848 | -0.014 | 116.996
7 | 1 | 0.00969 | -0.014 | 103.265
7.5 | 0.929 | 0.00999 | -0.015 | 92.982
8 | 0.633 | 0.01016 | -0.016 | 62.282
8.5 | 0.667 | 0.01116 | -0.017 | 59.779
9 | 0.701 | 0.01263 | -0.018 | 55.48
9.5 | 0.735 | 0.01277 | -0.019 | 57.563
10 | 0.751 | 0.01567 | -0.019 | 47.938
10.5 | 0.763 | 0.02026 | -0.019 | 37.679
11 | 0.798 | 0.01995 | -0.02 | 39.971
11.5 | 0.805 | 0.02794 | -0.02 | 28.799
12 | 0.827 | 0.03209 | -0.021 | 25.779
12.5 | 0.839 | 0.04221 | -0.021 | 19.881
13 | 0.847 | 0.05525 | -0.02 | 15.339
13.5 | 0.813 | 0.10645 | -0.014 | 7.638
14 | 0.851 | 0.09698 | -0.017 | 8.774
14.5 | 0.905 | 0.08551 | -0.021 | 10.581
15 | 0.945 | 0.08242 | -0.022 | 11.463
15.5 | 0.974 | 0.08576 | -0.023 | 11.361
16 | 1 | 0.09283 | -0.024 | 10.77
16.5 | 1.012 | 0.11122 | -0.023 | 9.101
17 | 1.011 | 0.14747 | -0.02 | 6.853
17.5 | 1.039 | 0.15177 | -0.021 | 6.844
18 | 1.07 | 0.15818 | -0.023 | 6.762
18.5 | 1.098 | 0.16867 | -0.023 | 6.509
19 | 1.118 | 0.19062 | -0.023 | 5.865
19.5 | 1.147 | 0.19371 | -0.024 | 5.921
20 | 1.177 | 0.19755 | -0.025 | 5.957

## 152. Re 20M Mach 0.50 (2)
BIGFOIL.COM POLAR EXPORT
HS 3.0_8
HS 3.0/8 |  |  |  | Cl Max: | 1.2581 | at alpha= | 9 | deg
XFOIL ncrit=9 |  |  |  | L/D Max: | 146.528 | at alpha= | 5 | deg
Re: | 20000000 |  |  | Cd Min: | 0.13432 | at alpha= | 14 | deg
Mach: | 0.5 |  |  | Cl=0 at alpha= | -1.4072 | deg
|  |  |  | @ Cl=0.1, Cd= | 0.0051653
|  |  |  | @ Cl=0.4, Cd= | 0.0051472
|  |  |  | @ Cl=0.6, Cd= | 0.0051915
alpha (deg) | Cl | Cd | Cm | Cl/Cd
-7 | -0.391 | 0.06586 | -0.0325 | -5.9368
-6.5 | -0.3829 | 0.06052 | -0.0342 | -6.3268
-6 | -0.3859 | 0.05055 | -0.0378 | -7.634
-5.5 | -0.3842 | 0.03898 | -0.0388 | -9.8563
-5 | -0.3668 | 0.02921 | -0.0362 | -12.5573
-4.5 | -0.3468 | 0.01975 | -0.0309 | -17.5595
-4 | -0.329 | 0.01034 | -0.0236 | -31.8182
-3.5 | -0.2806 | 0.00635 | -0.0184 | -44.189
-3 | -0.2128 | 0.00587 | -0.0156 | -36.2521
-2.5 | -0.1458 | 0.00557 | -0.0134 | -26.1759
-2 | -0.0797 | 0.0053 | -0.0116 | -15.0377
-1.5 | -0.0123 | 0.00525 | -0.0106 | -2.3429
-0.5 | 0.1203 | 0.00515 | -0.0089 | 23.3592
0.5 | 0.2507 | 0.00507 | -0.0075 | 49.4477
1 | 0.3164 | 0.00506 | -0.0071 | 62.5296
1.5 | 0.3813 | 0.00513 | -0.0066 | 74.3275
2 | 0.4465 | 0.00519 | -0.0062 | 86.0308
2.5 | 0.5116 | 0.00529 | -0.0056 | 96.7108
3 | 0.5767 | 0.0054 | -0.005 | 106.7963
4 | 0.6594 | 0.00466 | 0.0058 | 141.5021
4.5 | 0.7228 | 0.00511 | 0.007 | 141.4481
5 | 0.8103 | 0.00553 | 0.0033 | 146.528
5.5 | 0.8836 | 0.00623 | 0.003 | 141.8299
6 | 0.9517 | 0.00659 | 0.0043 | 144.4158
7 | 1.0848 | 0.00756 | 0.0088 | 143.4921
7.5 | 1.159 | 0.00832 | 0.0101 | 139.3029
8 | 1.2227 | 0.01039 | 0.0133 | 117.6805
8.5 | 1.2557 | 0.01488 | 0.0188 | 84.3884
9 | 1.2581 | 0.02044 | 0.0248 | 61.5509
9.5 | 1.2347 | 0.02869 | 0.0236 | 43.0359
10 | 1.204 | 0.03911 | 0.0193 | 30.785
10.5 | 1.1713 | 0.04948 | 0.0153 | 23.6722
11 | 1.1355 | 0.06032 | 0.0109 | 18.8246
11.5 | 1.102 | 0.0716 | 0.006 | 15.3911
12 | 1.0689 | 0.08374 | 0.0004 | 12.7645
12.5 | 1.0397 | 0.09603 | -0.0052 | 10.8268
13 | 1.0128 | 0.10838 | -0.0106 | 9.3449
13.5 | 0.9864 | 0.12129 | -0.0163 | 8.1326
14 | 0.967 | 0.13432 | -0.0225 | 7.1992