## index
index | Re | Mach | Datasource
1 | 50000 | 0 | JavaFoil+Calcfoil stall+Eppler ext transition
2 | 50000 | 0 | XFOIL ncrit=9
3 | 50000 | 0.1 | JavaFoil+Calcfoil stall+Eppler ext transition
4 | 50000 | 0.1 | XFOIL ncrit=9
5 | 50000 | 0.25 | JavaFoil+Calcfoil stall+Eppler ext transition
6 | 50000 | 0.25 | XFOIL ncrit=9
7 | 50000 | 0.5 | JavaFoil+Calcfoil stall+Eppler ext transition
8 | 50000 | 0.5 | XFOIL ncrit=9
9 | 100000 | 0 | JavaFoil+Calcfoil stall+Eppler ext transition
10 | 100000 | 0 | XFOIL ncrit=9
11 | 100000 | 0.1 | JavaFoil+Calcfoil stall+Eppler ext transition
12 | 100000 | 0.1 | XFOIL ncrit=9
13 | 100000 | 0.25 | JavaFoil+Calcfoil stall+Eppler ext transition
14 | 100000 | 0.25 | XFOIL ncrit=9
15 | 100000 | 0.5 | JavaFoil+Calcfoil stall+Eppler ext transition
16 | 100000 | 0.5 | XFOIL ncrit=9
17 | 250000 | 0 | JavaFoil+Calcfoil stall+Eppler ext transition
18 | 250000 | 0 | XFOIL ncrit=9
19 | 250000 | 0.1 | JavaFoil+Calcfoil stall+Eppler ext transition
20 | 250000 | 0.1 | XFOIL ncrit=9
21 | 250000 | 0.25 | JavaFoil+Calcfoil stall+Eppler ext transition
22 | 250000 | 0.25 | XFOIL ncrit=9
23 | 250000 | 0.5 | JavaFoil+Calcfoil stall+Eppler ext transition
24 | 250000 | 0.5 | XFOIL ncrit=9
25 | 500000 | 0 | JavaFoil+Calcfoil stall+Eppler ext transition
26 | 500000 | 0 | XFOIL ncrit=9
27 | 500000 | 0.1 | JavaFoil+Calcfoil stall+Eppler ext transition
28 | 500000 | 0.1 | XFOIL ncrit=9
29 | 500000 | 0.25 | JavaFoil+Calcfoil stall+Eppler ext transition
30 | 500000 | 0.25 | XFOIL ncrit=9
31 | 500000 | 0.5 | JavaFoil+Calcfoil stall+Eppler ext transition
32 | 500000 | 0.5 | XFOIL ncrit=9
33 | 750000 | 0 | JavaFoil+Calcfoil stall+Eppler ext transition
34 | 750000 | 0 | XFOIL ncrit=9
35 | 750000 | 0.1 | JavaFoil+Calcfoil stall+Eppler ext transition
36 | 750000 | 0.1 | XFOIL ncrit=9
37 | 750000 | 0.25 | JavaFoil+Calcfoil stall+Eppler ext transition
38 | 750000 | 0.25 | XFOIL ncrit=9
39 | 750000 | 0.5 | JavaFoil+Calcfoil stall+Eppler ext transition
40 | 750000 | 0.5 | XFOIL ncrit=9
41 | 1000000 | 0 | JavaFoil+Calcfoil stall+Eppler ext transition
42 | 1000000 | 0 | XFOIL ncrit=9
43 | 1000000 | 0.1 | JavaFoil+Calcfoil stall+Eppler ext transition
44 | 1000000 | 0.1 | XFOIL ncrit=9
45 | 1000000 | 0.25 | JavaFoil+Calcfoil stall+Eppler ext transition
46 | 1000000 | 0.25 | XFOIL ncrit=9
47 | 1000000 | 0.5 | JavaFoil+Calcfoil stall+Eppler ext transition
48 | 1000000 | 0.5 | XFOIL ncrit=9
49 | 2000000 | 0 | JavaFoil+Calcfoil stall+Eppler ext transition
50 | 2000000 | 0 | XFOIL ncrit=9
51 | 2000000 | 0.1 | JavaFoil+Calcfoil stall+Eppler ext transition
52 | 2000000 | 0.1 | XFOIL ncrit=9
53 | 2000000 | 0.25 | JavaFoil+Calcfoil stall+Eppler ext transition
54 | 2000000 | 0.25 | XFOIL ncrit=9
55 | 2000000 | 0.5 | JavaFoil+Calcfoil stall+Eppler ext transition
56 | 2000000 | 0.5 | XFOIL ncrit=9
57 | 3000000 | 0 | JavaFoil+Calcfoil stall+Eppler ext transition
58 | 3000000 | 0 | XFOIL ncrit=9
59 | 3000000 | 0.1 | JavaFoil+Calcfoil stall+Eppler ext transition
60 | 3000000 | 0.1 | XFOIL ncrit=9
61 | 3000000 | 0.25 | JavaFoil+Calcfoil stall+Eppler ext transition
62 | 3000000 | 0.25 | XFOIL ncrit=9
63 | 3000000 | 0.5 | JavaFoil+Calcfoil stall+Eppler ext transition
64 | 3000000 | 0.5 | XFOIL ncrit=9
65 | 4000000 | 0 | JavaFoil+Calcfoil stall+Eppler ext transition
66 | 4000000 | 0 | XFOIL ncrit=9
67 | 4000000 | 0.1 | JavaFoil+Calcfoil stall+Eppler ext transition
68 | 4000000 | 0.1 | XFOIL ncrit=9
69 | 4000000 | 0.25 | JavaFoil+Calcfoil stall+Eppler ext transition
70 | 4000000 | 0.25 | XFOIL ncrit=9
71 | 4000000 | 0.5 | JavaFoil+Calcfoil stall+Eppler ext transition
72 | 4000000 | 0.5 | XFOIL ncrit=9
73 | 5000000 | 0 | JavaFoil+Calcfoil stall+Eppler ext transition
74 | 5000000 | 0 | XFOIL ncrit=9
75 | 5000000 | 0.1 | JavaFoil+Calcfoil stall+Eppler ext transition
76 | 5000000 | 0.1 | XFOIL ncrit=9
77 | 5000000 | 0.25 | JavaFoil+Calcfoil stall+Eppler ext transition
78 | 5000000 | 0.25 | XFOIL ncrit=9
79 | 5000000 | 0.5 | JavaFoil+Calcfoil stall+Eppler ext transition
80 | 5000000 | 0.5 | XFOIL ncrit=9
81 | 6000000 | 0 | JavaFoil+Calcfoil stall+Eppler ext transition
82 | 6000000 | 0 | XFOIL ncrit=9
83 | 6000000 | 0.1 | JavaFoil+Calcfoil stall+Eppler ext transition
84 | 6000000 | 0.1 | XFOIL ncrit=9
85 | 6000000 | 0.25 | JavaFoil+Calcfoil stall+Eppler ext transition
86 | 6000000 | 0.25 | XFOIL ncrit=9
87 | 6000000 | 0.5 | JavaFoil+Calcfoil stall+Eppler ext transition
88 | 6000000 | 0.5 | XFOIL ncrit=9
89 | 7000000 | 0 | JavaFoil+Calcfoil stall+Eppler ext transition
90 | 7000000 | 0 | XFOIL ncrit=9
91 | 7000000 | 0.1 | JavaFoil+Calcfoil stall+Eppler ext transition
92 | 7000000 | 0.1 | XFOIL ncrit=9
93 | 7000000 | 0.25 | JavaFoil+Calcfoil stall+Eppler ext transition
94 | 7000000 | 0.25 | XFOIL ncrit=9
95 | 7000000 | 0.5 | JavaFoil+Calcfoil stall+Eppler ext transition
96 | 7000000 | 0.5 | XFOIL ncrit=9
97 | 8000000 | 0 | JavaFoil+Calcfoil stall+Eppler ext transition
98 | 8000000 | 0 | XFOIL ncrit=9
99 | 8000000 | 0.1 | JavaFoil+Calcfoil stall+Eppler ext transition
100 | 8000000 | 0.1 | XFOIL ncrit=9
101 | 8000000 | 0.25 | JavaFoil+Calcfoil stall+Eppler ext transition
102 | 8000000 | 0.25 | XFOIL ncrit=9
103 | 8000000 | 0.5 | JavaFoil+Calcfoil stall+Eppler ext transition
104 | 8000000 | 0.5 | XFOIL ncrit=9
105 | 10000000 | 0 | JavaFoil+Calcfoil stall+Eppler ext transition
106 | 10000000 | 0 | XFOIL ncrit=9
107 | 10000000 | 0.1 | JavaFoil+Calcfoil stall+Eppler ext transition
108 | 10000000 | 0.1 | XFOIL ncrit=9
109 | 10000000 | 0.25 | JavaFoil+Calcfoil stall+Eppler ext transition
110 | 10000000 | 0.25 | XFOIL ncrit=9
111 | 10000000 | 0.5 | JavaFoil+Calcfoil stall+Eppler ext transition
112 | 10000000 | 0.5 | XFOIL ncrit=9
113 | 12000000 | 0 | JavaFoil+Calcfoil stall+Eppler ext transition
114 | 12000000 | 0 | XFOIL ncrit=9
115 | 12000000 | 0.1 | JavaFoil+Calcfoil stall+Eppler ext transition
116 | 12000000 | 0.1 | XFOIL ncrit=9
117 | 12000000 | 0.25 | JavaFoil+Calcfoil stall+Eppler ext transition
118 | 12000000 | 0.25 | XFOIL ncrit=9
119 | 12000000 | 0.5 | JavaFoil+Calcfoil stall+Eppler ext transition
120 | 12000000 | 0.5 | XFOIL ncrit=9
121 | 14000000 | 0 | JavaFoil+Calcfoil stall+Eppler ext transition
122 | 14000000 | 0 | XFOIL ncrit=9
123 | 14000000 | 0.1 | JavaFoil+Calcfoil stall+Eppler ext transition
124 | 14000000 | 0.1 | XFOIL ncrit=9
125 | 14000000 | 0.25 | JavaFoil+Calcfoil stall+Eppler ext transition
126 | 14000000 | 0.25 | XFOIL ncrit=9
127 | 14000000 | 0.5 | JavaFoil+Calcfoil stall+Eppler ext transition
128 | 14000000 | 0.5 | XFOIL ncrit=9
129 | 16000000 | 0 | JavaFoil+Calcfoil stall+Eppler ext transition
130 | 16000000 | 0 | XFOIL ncrit=9
131 | 16000000 | 0.1 | JavaFoil+Calcfoil stall+Eppler ext transition
132 | 16000000 | 0.1 | XFOIL ncrit=9
133 | 16000000 | 0.25 | JavaFoil+Calcfoil stall+Eppler ext transition
134 | 16000000 | 0.25 | XFOIL ncrit=9
135 | 16000000 | 0.5 | JavaFoil+Calcfoil stall+Eppler ext transition
136 | 16000000 | 0.5 | XFOIL ncrit=9
137 | 18000000 | 0 | JavaFoil+Calcfoil stall+Eppler ext transition
138 | 18000000 | 0 | XFOIL ncrit=9
139 | 18000000 | 0.1 | JavaFoil+Calcfoil stall+Eppler ext transition
140 | 18000000 | 0.1 | XFOIL ncrit=9
141 | 18000000 | 0.25 | JavaFoil+Calcfoil stall+Eppler ext transition
142 | 18000000 | 0.25 | XFOIL ncrit=9
143 | 18000000 | 0.5 | JavaFoil+Calcfoil stall+Eppler ext transition
144 | 18000000 | 0.5 | XFOIL ncrit=9
145 | 20000000 | 0 | JavaFoil+Calcfoil stall+Eppler ext transition
146 | 20000000 | 0 | XFOIL ncrit=9
147 | 20000000 | 0.1 | JavaFoil+Calcfoil stall+Eppler ext transition
148 | 20000000 | 0.1 | XFOIL ncrit=9
149 | 20000000 | 0.25 | JavaFoil+Calcfoil stall+Eppler ext transition
150 | 20000000 | 0.25 | XFOIL ncrit=9
151 | 20000000 | 0.5 | JavaFoil+Calcfoil stall+Eppler ext transition
152 | 20000000 | 0.5 | XFOIL ncrit=9

## 1. Re 50k Mach 0.00 (1)
BIGFOIL.COM POLAR EXPORT
NACA66-309 a=0.0
NACA66-309 a=0.0 |  |  |  | Cl Max: | 0.766 | at alpha= | 8.5 | deg
JavaFoil+Calcfoil stall+Eppler ext transition |  |  |  | L/D Max: | 32.191 | at alpha= | 4 | deg
Re: | 50000 |  |  | Cd Min: | 0.01545 | at alpha= | 0 | deg
Mach: | 0 |  |  | Cl=0 at alpha= | -1.4468 | deg
|  |  |  | @ Cl=0.1, Cd= | 0.031336
|  |  |  | @ Cl=0.4, Cd= | 0.017243
|  |  |  | @ Cl=0.6, Cd= | 0.25512
alpha (deg) | Cl | Cd | Cm | Cl/Cd
-14 | -0.303 | 0.36729 | -0.002 | -0.825
-13.5 | -0.322 | 0.33333 | -0.002 | -0.966
-13 | -0.341 | 0.28216 | -0.003 | -1.209
-12.5 | -0.361 | 0.26868 | -0.003 | -1.343
-12 | -0.38 | 0.23425 | -0.003 | -1.623
-11.5 | -0.399 | 0.21934 | -0.003 | -1.819
-11 | -0.417 | 0.19862 | -0.003 | -2.098
-10.5 | -0.433 | 0.16878 | -0.003 | -2.563
-10 | -0.446 | 0.15738 | -0.004 | -2.833
-9.5 | -0.456 | 0.13943 | -0.004 | -3.269
-9 | -0.462 | 0.1203 | -0.004 | -3.838
-8.5 | -0.458 | 0.1115 | -0.004 | -4.109
-8 | -0.449 | 0.09766 | -0.004 | -4.597
-7.5 | -0.435 | 0.08342 | -0.005 | -5.219
-7 | -0.417 | 0.07907 | -0.005 | -5.278
-6.5 | -0.395 | 0.06841 | -0.005 | -5.776
-6 | -0.369 | 0.06089 | -0.005 | -6.054
-5.5 | -0.338 | 0.05586 | -0.006 | -6.055
-5 | -0.304 | 0.05211 | -0.006 | -5.838
-4.5 | -0.267 | 0.04714 | -0.006 | -5.668
-4 | -0.228 | 0.04438 | -0.007 | -5.128
-3.5 | -0.186 | 0.04194 | -0.007 | -4.426
-3 | -0.142 | 0.0397 | -0.008 | -3.577
-2.5 | -0.097 | 0.03793 | -0.008 | -2.56
-2 | -0.051 | 0.03648 | -0.008 | -1.405
-1.5 | -0.005 | 0.0355 | -0.009 | -0.135
-1 | 0.042 | 0.03467 | -0.01 | 1.211
-0.5 | 0.089 | 0.03411 | -0.01 | 2.611
0 | 0.163 | 0.01545 | -0.023 | 10.545
0.5 | 0.219 | 0.01644 | -0.023 | 13.318
1 | 0.274 | 0.01663 | -0.024 | 16.495
1.5 | 0.33 | 0.01688 | -0.025 | 19.52
2 | 0.385 | 0.01714 | -0.025 | 22.434
2.5 | 0.439 | 0.01751 | -0.026 | 25.053
3 | 0.492 | 0.01791 | -0.026 | 27.466
3.5 | 0.567 | 0.01871 | -0.028 | 30.283
4 | 0.621 | 0.01928 | -0.029 | 32.191
4.5 | 0.549 | 0.04035 | -0.013 | 13.596
5 | 0.589 | 0.04293 | -0.013 | 13.718
5.5 | 0.627 | 0.04577 | -0.012 | 13.704
6 | 0.663 | 0.04941 | -0.012 | 13.424
6.5 | 0.696 | 0.05419 | -0.012 | 12.842
7 | 0.725 | 0.05866 | -0.011 | 12.357
7.5 | 0.748 | 0.06485 | -0.011 | 11.528
8 | 0.76 | 0.07274 | -0.011 | 10.453
8.5 | 0.766 | 0.0783 | -0.011 | 9.781
9 | 0.764 | 0.08582 | -0.011 | 8.9
9.5 | 0.755 | 0.09533 | -0.011 | 7.916
10 | 0.739 | 0.10792 | -0.011 | 6.846
10.5 | 0.717 | 0.1215 | -0.01 | 5.904
11 | 0.691 | 0.13102 | -0.01 | 5.275
11.5 | 0.661 | 0.14285 | -0.01 | 4.629
12 | 0.629 | 0.17832 | -0.01 | 3.527
12.5 | 0.595 | 0.17238 | -0.011 | 3.452
13 | 0.56 | 0.19908 | -0.012 | 2.815
13.5 | 0.526 | 0.25512 | -0.011 | 2.062

## 2. Re 50k Mach 0.00 (2)
BIGFOIL.COM POLAR EXPORT
NACA66-309 a=0.0
NACA66-309 a=0.0 |  |  |  | Cl Max: | 0.9436 | at alpha= | 8.5 | deg
XFOIL ncrit=9 |  |  |  | L/D Max: | 28.4278 | at alpha= | 6 | deg
Re: | 50000 |  |  | Cd Min: | 0.26153 | at alpha= | -20 | deg
Mach: | 0 |  |  | Cl=0 at alpha= | 0.82343 | deg
|  |  |  | @ Cl=0.1, Cd= | 0.024482
|  |  |  | @ Cl=0.4, Cd= | 0.034879
|  |  |  | @ Cl=0.6, Cd= | 0.035076
alpha (deg) | Cl | Cd | Cm | Cl/Cd
-20 | -0.7438 | 0.26153 | 0.0442 | -2.844
-19.5 | -0.7142 | 0.24212 | 0.0431 | -2.9498
-19 | -0.6958 | 0.23467 | 0.0398 | -2.965
-18.5 | -0.6791 | 0.22864 | 0.0358 | -2.9702
-18 | -0.6657 | 0.22487 | 0.0308 | -2.9604
-17.5 | -0.6636 | 0.22692 | 0.0245 | -2.9244
-17 | -0.6313 | 0.20985 | 0.0239 | -3.0083
-16.5 | -0.615 | 0.20339 | 0.0204 | -3.0237
-16 | -0.6062 | 0.20002 | 0.0154 | -3.0307
-15.5 | -0.6091 | 0.20036 | 0.0094 | -3.04
-15 | -0.571 | 0.18369 | 0.0099 | -3.1085
-14.5 | -0.5635 | 0.17924 | 0.0055 | -3.1438
-14 | -0.5512 | 0.1717 | 0.0022 | -3.2103
-13.5 | -0.5342 | 0.16402 | 0.0001 | -3.2569
-13 | -0.543 | 0.16202 | -0.0061 | -3.3514
-12.5 | -0.5157 | 0.15085 | -0.0062 | -3.4186
-12 | -0.5029 | 0.14315 | -0.0083 | -3.5131
-11.5 | -0.5159 | 0.14014 | -0.0141 | -3.6813
-11 | -0.504 | 0.13212 | -0.0157 | -3.8147
-10.5 | -0.4943 | 0.12452 | -0.0173 | -3.9696
-10 | -0.4937 | 0.11797 | -0.0198 | -4.185
-9.5 | -0.469 | 0.10896 | -0.0185 | -4.3043
-9 | -0.4824 | 0.10385 | -0.0215 | -4.6452
-8.5 | -0.481 | 0.09731 | -0.0212 | -4.943
-8 | -0.472 | 0.09068 | -0.0185 | -5.2051
-7.5 | -0.4775 | 0.08569 | -0.0135 | -5.5724
-7 | -0.3988 | 0.07865 | -0.0002 | -5.0706
-6.5 | -0.2652 | 0.06902 | 0.0036 | -3.8424
-5.5 | -0.2886 | 0.06019 | 0.0072 | -4.7948
-5 | -0.4039 | 0.05959 | 0.0206 | -6.778
-4 | -0.5163 | 0.04358 | -0.0008 | -11.8472
-3.5 | -0.4198 | 0.03751 | -0.009 | -11.1917
-3 | -0.3704 | 0.03315 | -0.0069 | -11.1735
-2.5 | -0.318 | 0.02994 | -0.0046 | -10.6212
-2 | -0.2657 | 0.02719 | -0.0026 | -9.772
-1.5 | -0.2136 | 0.02532 | -0.0007 | -8.436
-1 | -0.086 | 0.02097 | -0.0091 | -4.1011
-0.5 | -0.067 | 0.02104 | -0.0034 | -3.1844
0 | -0.0459 | 0.0212 | 0.0011 | -2.1651
0.5 | -0.0196 | 0.02154 | 0.0045 | -0.90994
1 | 0.0107 | 0.02208 | 0.007 | 0.4846
1.5 | 0.0432 | 0.0228 | 0.0089 | 1.8947
2 | 0.0767 | 0.02371 | 0.0102 | 3.2349
2.5 | 0.1102 | 0.02482 | 0.0113 | 4.44
3 | 0.1432 | 0.02616 | 0.012 | 5.474
3.5 | 0.2102 | 0.02879 | 0.0055 | 7.3011
4 | 0.3092 | 0.03215 | -0.0063 | 9.6174
4.5 | 0.3926 | 0.03471 | -0.0141 | 11.3109
5 | 0.4831 | 0.03678 | -0.0213 | 13.1349
5.5 | 0.5719 | 0.03758 | -0.0257 | 15.2182
6 | 0.7124 | 0.02506 | -0.0074 | 28.4278
6.5 | 0.7545 | 0.0297 | -0.0042 | 25.404
7 | 0.8358 | 0.0352 | -0.0058 | 23.7443
7.5 | 0.891 | 0.0417 | -0.0046 | 21.3669
8 | 0.9238 | 0.04906 | -0.0011 | 18.83
8.5 | 0.9436 | 0.05715 | 0.0027 | 16.5109
9 | 0.9293 | 0.0655 | 0.0084 | 14.1878
9.5 | 0.9172 | 0.07626 | 0.0108 | 12.0273
10 | 0.8399 | 0.08451 | 0.0119 | 9.9385
11 | 0.6969 | 0.12742 | -0.0273 | 5.4693
11.5 | 0.7013 | 0.13572 | -0.0291 | 5.1673
12 | 0.7191 | 0.14461 | -0.0298 | 4.9727
12.5 | 0.7172 | 0.15143 | -0.0317 | 4.7362
13 | 0.7448 | 0.16156 | -0.0318 | 4.6101
13.5 | 0.7395 | 0.16746 | -0.035 | 4.416

## 3. Re 50k Mach 0.10 (1)
BIGFOIL.COM POLAR EXPORT
NACA66-309 a=0.0
NACA66-309 a=0.0 |  |  |  | Cl Max: | 0.762 | at alpha= | 8.5 | deg
JavaFoil+Calcfoil stall+Eppler ext transition |  |  |  | L/D Max: | 32.243 | at alpha= | 4 | deg
Re: | 50000 |  |  | Cd Min: | 0.01545 | at alpha= | 0 | deg
Mach: | 0.1 |  |  | Cl=0 at alpha= | -1.4468 | deg
|  |  |  | @ Cl=0.1, Cd= | 0.031399
|  |  |  | @ Cl=0.4, Cd= | 0.017294
|  |  |  | @ Cl=0.6, Cd= | 0.21858
alpha (deg) | Cl | Cd | Cm | Cl/Cd
-14 | -0.263 | 0.40708 | -0.002 | -0.646
-13.5 | -0.284 | 0.36442 | -0.002 | -0.778
-13 | -0.305 | 0.32813 | -0.003 | -0.929
-12.5 | -0.327 | 0.29695 | -0.003 | -1.101
-12 | -0.349 | 0.25788 | -0.003 | -1.354
-11.5 | -0.371 | 0.24587 | -0.003 | -1.509
-11 | -0.392 | 0.21787 | -0.003 | -1.799
-10.5 | -0.411 | 0.18229 | -0.003 | -2.256
-10 | -0.428 | 0.16475 | -0.004 | -2.598
-9.5 | -0.441 | 0.15139 | -0.004 | -2.916
-9 | -0.451 | 0.12319 | -0.004 | -3.658
-8.5 | -0.45 | 0.11316 | -0.004 | -3.974
-8 | -0.443 | 0.09904 | -0.004 | -4.469
-7.5 | -0.431 | 0.08859 | -0.005 | -4.865
-7 | -0.415 | 0.07677 | -0.005 | -5.402
-6.5 | -0.394 | 0.06838 | -0.005 | -5.756
-6 | -0.368 | 0.06208 | -0.005 | -5.929
-5.5 | -0.338 | 0.05679 | -0.006 | -5.957
-5 | -0.305 | 0.05282 | -0.006 | -5.769
-4.5 | -0.268 | 0.04748 | -0.006 | -5.644
-4 | -0.228 | 0.04472 | -0.007 | -5.106
-3.5 | -0.186 | 0.04216 | -0.007 | -4.422
-3 | -0.143 | 0.03983 | -0.008 | -3.581
-2.5 | -0.098 | 0.03802 | -0.008 | -2.566
-2 | -0.052 | 0.03654 | -0.008 | -1.41
-1.5 | -0.005 | 0.03551 | -0.009 | -0.136
-1 | 0.042 | 0.03469 | -0.01 | 1.216
-0.5 | 0.089 | 0.03414 | -0.01 | 2.621
0 | 0.164 | 0.01545 | -0.023 | 10.601
0.5 | 0.22 | 0.01648 | -0.023 | 13.344
1 | 0.276 | 0.01668 | -0.024 | 16.524
1.5 | 0.331 | 0.01691 | -0.025 | 19.591
2 | 0.386 | 0.0172 | -0.025 | 22.464
2.5 | 0.441 | 0.01757 | -0.026 | 25.08
3 | 0.494 | 0.01795 | -0.027 | 27.553
3.5 | 0.569 | 0.01877 | -0.028 | 30.335
4 | 0.624 | 0.01934 | -0.029 | 32.243
4.5 | 0.551 | 0.04045 | -0.013 | 13.625
5 | 0.592 | 0.04308 | -0.013 | 13.731
5.5 | 0.63 | 0.04599 | -0.012 | 13.698
6 | 0.666 | 0.04977 | -0.012 | 13.373
6.5 | 0.698 | 0.05371 | -0.012 | 12.992
7 | 0.726 | 0.05836 | -0.011 | 12.445
7.5 | 0.748 | 0.06476 | -0.011 | 11.551
8 | 0.759 | 0.07217 | -0.011 | 10.519
8.5 | 0.762 | 0.07772 | -0.011 | 9.81
9 | 0.758 | 0.08858 | -0.011 | 8.553
9.5 | 0.745 | 0.10061 | -0.011 | 7.405
10 | 0.725 | 0.10951 | -0.01 | 6.623
10.5 | 0.7 | 0.12157 | -0.01 | 5.754
11 | 0.669 | 0.13778 | -0.01 | 4.854
11.5 | 0.634 | 0.15665 | -0.011 | 4.05
12 | 0.597 | 0.19248 | -0.01 | 3.104
12.5 | 0.559 | 0.18951 | -0.011 | 2.951
13 | 0.521 | 0.20144 | -0.012 | 2.585
13.5 | 0.483 | 0.21858 | -0.012 | 2.208

## 4. Re 50k Mach 0.10 (2)
BIGFOIL.COM POLAR EXPORT
NACA66-309 a=0.0
NACA66-309 a=0.0 |  |  |  | Cl Max: | 0.9423 | at alpha= | 8.5 | deg
XFOIL ncrit=9 |  |  |  | L/D Max: | 28.0252 | at alpha= | 6 | deg
Re: | 50000 |  |  | Cd Min: | 0.26362 | at alpha= | -20 | deg
Mach: | 0.1 |  |  | Cl=0 at alpha= | 0.83113 | deg
|  |  |  | @ Cl=0.1, Cd= | 0.02458
|  |  |  | @ Cl=0.4, Cd= | 0.034952
|  |  |  | @ Cl=0.6, Cd= | 0.035834
alpha (deg) | Cl | Cd | Cm | Cl/Cd
-20 | -0.7475 | 0.26362 | 0.0444 | -2.8355
-19.5 | -0.7158 | 0.24235 | 0.0436 | -2.9536
-19 | -0.6977 | 0.23526 | 0.0401 | -2.9657
-18.5 | -0.6809 | 0.22933 | 0.036 | -2.9691
-18 | -0.6683 | 0.22622 | 0.0308 | -2.9542
-17.5 | -0.6671 | 0.22875 | 0.0244 | -2.9163
-17 | -0.6321 | 0.21022 | 0.0242 | -3.0068
-16.5 | -0.6162 | 0.20397 | 0.0205 | -3.021
-16 | -0.6089 | 0.20135 | 0.0152 | -3.0241
-15.5 | -0.5928 | 0.19309 | 0.0119 | -3.0701
-15 | -0.5714 | 0.18411 | 0.0099 | -3.1036
-14.5 | -0.5659 | 0.1804 | 0.0052 | -3.1369
-14 | -0.548 | 0.17124 | 0.0028 | -3.2002
-13.5 | -0.5351 | 0.16467 | -0.0001 | -3.2495
-13 | -0.546 | 0.16322 | -0.0065 | -3.3452
-12.5 | -0.5177 | 0.15176 | -0.0066 | -3.4113
-12 | -0.5025 | 0.1436 | -0.0083 | -3.4993
-11.5 | -0.4949 | 0.13672 | -0.011 | -3.6198
-11 | -0.5073 | 0.13317 | -0.0163 | -3.8094
-10.5 | -0.4978 | 0.12554 | -0.018 | -3.9653
-10 | -0.4758 | 0.11609 | -0.0175 | -4.0985
-9.5 | -0.4693 | 0.10952 | -0.0187 | -4.2851
-9 | -0.4868 | 0.10474 | -0.0221 | -4.6477
-8.5 | -0.4592 | 0.09625 | -0.019 | -4.7709
-8 | -0.4566 | 0.09034 | -0.0169 | -5.0542
-7.5 | -0.4376 | 0.0845 | -0.0101 | -5.1787
-7 | -0.3876 | 0.07848 | 0 | -4.9388
-6.5 | -0.2662 | 0.06941 | 0.0037 | -3.8352
-5.5 | -0.2909 | 0.06052 | 0.0073 | -4.8067
-5 | -0.3327 | 0.04748 | 0.0144 | -7.0072
-4.5 | -0.4301 | 0.04402 | 0.0248 | -9.7706
-4 | -0.5088 | 0.04387 | -0.0042 | -11.5979
-3.5 | -0.4226 | 0.03783 | -0.0091 | -11.171
-3 | -0.3733 | 0.03339 | -0.0069 | -11.18
-2.5 | -0.3207 | 0.03014 | -0.0047 | -10.6403
-1.5 | -0.2154 | 0.02544 | -0.0007 | -8.467
-1 | -0.0868 | 0.02104 | -0.0093 | -4.1255
-0.5 | -0.0674 | 0.02112 | -0.0035 | -3.1913
0 | -0.0463 | 0.02128 | 0.0011 | -2.1758
0.5 | -0.02 | 0.02162 | 0.0045 | -0.92507
1 | 0.0102 | 0.02215 | 0.0071 | 0.4605
1.5 | 0.0427 | 0.02288 | 0.0089 | 1.8663
2 | 0.0763 | 0.02379 | 0.0103 | 3.2072
2.5 | 0.1099 | 0.02491 | 0.0114 | 4.4119
3 | 0.1429 | 0.02626 | 0.0121 | 5.4417
3.5 | 0.2148 | 0.02902 | 0.0047 | 7.4018
4 | 0.3098 | 0.03224 | -0.0063 | 9.6092
4.5 | 0.3982 | 0.03491 | -0.0148 | 11.4065
5 | 0.4826 | 0.0369 | -0.0209 | 13.0786
5.5 | 0.5818 | 0.03752 | -0.0263 | 15.5064
6 | 0.7124 | 0.02542 | -0.0066 | 28.0252
6.5 | 0.7595 | 0.03002 | -0.004 | 25.2998
7 | 0.8398 | 0.03561 | -0.0054 | 23.5833
7.5 | 0.8939 | 0.04223 | -0.004 | 21.1674
8 | 0.9254 | 0.04972 | -0.0005 | 18.6122
8.5 | 0.9423 | 0.0577 | 0.0036 | 16.331
9 | 0.9232 | 0.06586 | 0.0093 | 14.0176
10 | 0.8425 | 0.08474 | 0.0126 | 9.9422
10.5 | 0.7459 | 0.10957 | -0.0098 | 6.8075
11 | 0.6967 | 0.12783 | -0.0273 | 5.4502
11.5 | 0.7008 | 0.13616 | -0.0292 | 5.1469
12 | 0.7145 | 0.1447 | -0.0303 | 4.9378
12.5 | 0.7169 | 0.15198 | -0.0319 | 4.7171
13 | 0.7485 | 0.16256 | -0.0317 | 4.6045
13.5 | 0.7427 | 0.16844 | -0.035 | 4.4093

## 5. Re 50k Mach 0.25 (1)
BIGFOIL.COM POLAR EXPORT
NACA66-309 a=0.0
NACA66-309 a=0.0 |  |  |  | Cl Max: | 0.746 | at alpha= | 7.5 | deg
JavaFoil+Calcfoil stall+Eppler ext transition |  |  |  | L/D Max: | 32.443 | at alpha= | 4 | deg
Re: | 50000 |  |  | Cd Min: | 0.01561 | at alpha= | 0 | deg
Mach: | 0.25 |  |  | Cl=0 at alpha= | -1.4479 | deg
|  |  |  | @ Cl=0.1, Cd= | 0.032315
|  |  |  | @ Cl=0.4, Cd= | 0.29694
|  |  |  | @ Cl=0.6, Cd= | 0.29694
alpha (deg) | Cl | Cd | Cm | Cl/Cd
-12.5 | -0.062 | 0.23867 | -0.003 | -0.26
-12 | -0.059 | 0.20311 | -0.003 | -0.292
-11.5 | -0.056 | 0.60886 | -0.003 | -0.093
-11 | -0.145 | 0.49362 | -0.003 | -0.294
-10.5 | -0.211 | 0.38242 | -0.004 | -0.552
-10 | -0.265 | 0.30534 | -0.004 | -0.869
-9.5 | -0.313 | 0.21784 | -0.004 | -1.435
-9 | -0.352 | 0.19211 | -0.004 | -1.833
-8.5 | -0.375 | 0.14076 | -0.005 | -2.665
-8 | -0.388 | 0.13056 | -0.005 | -2.97
-7.5 | -0.393 | 0.10451 | -0.005 | -3.758
-7 | -0.39 | 0.08674 | -0.005 | -4.492
-6.5 | -0.379 | 0.07478 | -0.005 | -5.067
-6 | -0.361 | 0.06678 | -0.005 | -5.406
-5.5 | -0.336 | 0.05923 | -0.006 | -5.681
-5 | -0.306 | 0.05503 | -0.006 | -5.565
-4.5 | -0.271 | 0.04908 | -0.007 | -5.529
-4 | -0.232 | 0.04527 | -0.007 | -5.134
-3.5 | -0.19 | 0.04266 | -0.007 | -4.464
-3 | -0.146 | 0.04035 | -0.008 | -3.62
-2.5 | -0.1 | 0.03835 | -0.008 | -2.609
-2 | -0.053 | 0.03678 | -0.009 | -1.437
-1.5 | -0.005 | 0.0357 | -0.009 | -0.139
-1 | 0.043 | 0.03483 | -0.01 | 1.244
-0.5 | 0.092 | 0.03428 | -0.011 | 2.682
0 | 0.168 | 0.01561 | -0.024 | 10.766
0.5 | 0.226 | 0.01668 | -0.024 | 13.527
1 | 0.283 | 0.01689 | -0.025 | 16.741
1.5 | 0.34 | 0.01713 | -0.025 | 19.839
2 | 0.396 | 0.01744 | -0.026 | 22.726
2.5 | 0.452 | 0.01784 | -0.027 | 25.341
3 | 0.507 | 0.01825 | -0.027 | 27.79
3.5 | 0.584 | 0.01909 | -0.029 | 30.575
4 | 0.639 | 0.0197 | -0.03 | 32.443
4.5 | 0.565 | 0.04081 | -0.013 | 13.845
5 | 0.606 | 0.04371 | -0.013 | 13.857
5.5 | 0.644 | 0.04704 | -0.013 | 13.683
6 | 0.678 | 0.05112 | -0.013 | 13.261
6.5 | 0.707 | 0.05553 | -0.012 | 12.741
7 | 0.732 | 0.06119 | -0.011 | 11.96
7.5 | 0.746 | 0.0688 | -0.011 | 10.847
8 | 0.745 | 0.07859 | -0.011 | 9.477
8.5 | 0.73 | 0.08955 | -0.011 | 8.155
9 | 0.702 | 0.10146 | -0.011 | 6.922
9.5 | 0.661 | 0.11877 | -0.01 | 5.564
10 | 0.607 | 0.13653 | -0.01 | 4.445
10.5 | 0.542 | 0.18363 | -0.01 | 2.951
11 | 0.468 | 0.17582 | -0.011 | 2.664
11.5 | 0.388 | 0.21547 | -0.012 | 1.799
12 | 0.3 | 0.23734 | -0.012 | 1.263
12.5 | 0.198 | 0.29694 | -0.012 | 0.665

## 6. Re 50k Mach 0.25 (2)
BIGFOIL.COM POLAR EXPORT
NACA66-309 a=0.0
NACA66-309 a=0.0 |  |  |  | Cl Max: | 0.9389 | at alpha= | 20 | deg
XFOIL ncrit=9 |  |  |  | L/D Max: | 28.3459 | at alpha= | 5.5 | deg
Re: | 50000 |  |  | Cd Min: | 0.2716 | at alpha= | 20 | deg
Mach: | 0.25 |  |  | Cl=0 at alpha= | 0.87209 | deg
|  |  |  | @ Cl=0.1, Cd= | 0.025144
|  |  |  | @ Cl=0.4, Cd= | 0.035277
|  |  |  | @ Cl=0.6, Cd= | 0.032418
alpha (deg) | Cl | Cd | Cm | Cl/Cd
-20 | -0.7462 | 0.25324 | 0.0495 | -2.9466
-19.5 | -0.7265 | 0.24528 | 0.046 | -2.9619
-19 | -0.7086 | 0.23892 | 0.0418 | -2.9658
-18.5 | -0.6928 | 0.23442 | 0.0368 | -2.9554
-18 | -0.6856 | 0.23534 | 0.0305 | -2.9132
-17.5 | -0.6569 | 0.21983 | 0.0289 | -2.9882
-17 | -0.6387 | 0.21293 | 0.0253 | -2.9996
-16.5 | -0.6258 | 0.20867 | 0.0204 | -2.999
-16 | -0.626 | 0.20976 | 0.0142 | -2.9844
-15.5 | -0.5897 | 0.19291 | 0.0138 | -3.0569
-15 | -0.5772 | 0.18757 | 0.0097 | -3.0773
-14.5 | -0.5818 | 0.1876 | 0.0035 | -3.1013
-14 | -0.5459 | 0.17277 | 0.0034 | -3.1597
-13.5 | -0.5476 | 0.17035 | -0.002 | -3.2146
-13 | -0.521 | 0.15921 | -0.0029 | -3.2724
-12.5 | -0.5121 | 0.15257 | -0.0062 | -3.3565
-12 | -0.5136 | 0.14845 | -0.0105 | -3.4598
-11.5 | -0.497 | 0.13992 | -0.012 | -3.552
-11 | -0.4844 | 0.13216 | -0.0138 | -3.6653
-10.5 | -0.4774 | 0.12533 | -0.016 | -3.8091
-10 | -0.4805 | 0.11963 | -0.0189 | -4.0166
-9.5 | -0.4586 | 0.11094 | -0.0183 | -4.1338
-9 | -0.4523 | 0.10419 | -0.0188 | -4.3411
-8.5 | -0.454 | 0.09849 | -0.0188 | -4.6096
-8 | -0.4435 | 0.09221 | -0.0153 | -4.8097
-7.5 | -0.4285 | 0.0866 | -0.0087 | -4.948
-7 | -0.3603 | 0.07906 | 0.0003 | -4.5573
-6.5 | -0.2491 | 0.06916 | 0.0005 | -3.6018
-5.5 | -0.3069 | 0.06217 | 0.0071 | -4.9365
-5 | -0.4228 | 0.06148 | 0.02 | -6.877
-4.5 | -0.5086 | 0.0576 | 0.0278 | -8.8299
-4 | -0.5169 | 0.04537 | -0.0045 | -11.393
-3.5 | -0.4378 | 0.03957 | -0.0093 | -11.0639
-3 | -0.3888 | 0.03472 | -0.0072 | -11.1982
-2.5 | -0.3356 | 0.03129 | -0.0049 | -10.7255
-2 | -0.2821 | 0.02822 | -0.0028 | -9.9965
-1.5 | -0.2261 | 0.0261 | -0.001 | -8.6628
-1 | -0.1818 | 0.02456 | 0.0021 | -7.4023
-0.5 | -0.0693 | 0.02154 | -0.0041 | -3.2173
0 | -0.0482 | 0.02169 | 0.0008 | -2.2222
0.5 | -0.0224 | 0.02202 | 0.0046 | -1.0173
1 | 0.0077 | 0.02256 | 0.0073 | 0.34131
1.5 | 0.0403 | 0.0233 | 0.0093 | 1.7296
2 | 0.0741 | 0.02425 | 0.0108 | 3.0557
2.5 | 0.108 | 0.02542 | 0.0119 | 4.2486
3 | 0.1414 | 0.02684 | 0.0126 | 5.2683
3.5 | 0.2392 | 0.03028 | 0.0006 | 7.8996
4 | 0.3311 | 0.03332 | -0.0092 | 9.937
4.5 | 0.423 | 0.03593 | -0.0174 | 11.7729
5 | 0.5147 | 0.03766 | -0.0235 | 13.667
5.5 | 0.7163 | 0.02527 | -0.0214 | 28.3459
6 | 0.7168 | 0.02706 | -0.0032 | 26.4893
6.5 | 0.792 | 0.0322 | -0.0035 | 24.5963
7 | 0.8595 | 0.03796 | -0.003 | 22.6423
7.5 | 0.9034 | 0.04487 | -0.0002 | 20.1337
8 | 0.9224 | 0.05229 | 0.0044 | 17.6401
8.5 | 0.9351 | 0.06084 | 0.0078 | 15.3698
9 | 0.8958 | 0.06808 | 0.0134 | 13.158
9.5 | 0.8687 | 0.07657 | 0.0159 | 11.3452
10 | 0.8069 | 0.08799 | 0.0118 | 9.1704
10.5 | 0.7658 | 0.10597 | -0.0012 | 7.2266
11 | 0.6988 | 0.13024 | -0.0272 | 5.3655
11.5 | 0.6992 | 0.13846 | -0.0296 | 5.0498
12 | 0.7072 | 0.14664 | -0.0315 | 4.8227
12.5 | 0.7283 | 0.1561 | -0.0324 | 4.6656
13 | 0.7294 | 0.16226 | -0.0345 | 4.4953
13.5 | 0.7553 | 0.17266 | -0.0355 | 4.3745
14 | 0.7668 | 0.18098 | -0.0379 | 4.2369
14.5 | 0.7724 | 0.1875 | -0.0411 | 4.1195
15 | 0.78 | 0.1939 | -0.0444 | 4.0227
15.5 | 0.7902 | 0.20046 | -0.0479 | 3.9419
16 | 0.8082 | 0.20898 | -0.0506 | 3.8674
16.5 | 0.8329 | 0.21998 | -0.0525 | 3.7863
17 | 0.8324 | 0.22175 | -0.0587 | 3.7538
17.5 | 0.849 | 0.22981 | -0.0623 | 3.6944
18 | 0.8799 | 0.24393 | -0.0633 | 3.6072
18.5 | 0.8782 | 0.24294 | -0.0709 | 3.6149
19 | 0.9017 | 0.254 | -0.0732 | 3.55
19.5 | 0.9106 | 0.25673 | -0.0794 | 3.5469
20 | 0.9389 | 0.2716 | -0.0808 | 3.4569

## 7. Re 50k Mach 0.50 (1)
BIGFOIL.COM POLAR EXPORT
NACA66-309 a=0.0
NACA66-309 a=0.0 |  |  |  | Cl Max: | 1.112 | at alpha= | 20 | deg
JavaFoil+Calcfoil stall+Eppler ext transition |  |  |  | L/D Max: | 31.312 | at alpha= | 3.5 | deg
Re: | 50000 |  |  | Cd Min: | 0.01193 | at alpha= | 0 | deg
Mach: | 0.5 |  |  | Cl=0 at alpha= | -1.4444 | deg
|  |  |  | @ Cl=0.1, Cd= | 0.034895
|  |  |  | @ Cl=0.4, Cd= | 0.018286
|  |  |  | @ Cl=0.6, Cd= | 0.020008
alpha (deg) | Cl | Cd | Cm | Cl/Cd
-20 | -0.977 | 0.40735 | -0.001 | -2.399
-19.5 | -0.952 | 0.3855 | -0.001 | -2.469
-19 | -0.926 | 0.41581 | -0.001 | -2.228
-18.5 | -0.899 | 0.37077 | -0.002 | -2.424
-18 | -0.873 | 0.36871 | -0.002 | -2.367
-17.5 | -0.847 | 0.36668 | -0.002 | -2.31
-17 | -0.822 | 0.36498 | -0.002 | -2.251
-16.5 | -0.796 | 0.36089 | -0.003 | -2.205
-16 | -0.77 | 0.35677 | -0.003 | -2.158
-15.5 | -0.743 | 0.33356 | -0.003 | -2.227
-15 | -0.716 | 0.33122 | -0.003 | -2.163
-14.5 | -0.691 | 0.28316 | -0.004 | -2.439
-14 | -0.665 | 0.2754 | -0.004 | -2.414
-13.5 | -0.639 | 0.27091 | -0.004 | -2.357
-13 | -0.613 | 0.2663 | -0.004 | -2.3
-12.5 | -0.586 | 0.26437 | -0.005 | -2.218
-12 | -0.559 | 0.25421 | -0.005 | -2.2
-11.5 | -0.533 | 0.23823 | -0.005 | -2.236
-11 | -0.507 | 0.22989 | -0.005 | -2.203
-10.5 | -0.48 | 0.2254 | -0.005 | -2.131
-10 | -0.454 | 0.25023 | -0.006 | -1.814
-9.5 | -0.427 | 0.22969 | -0.006 | -1.861
-9 | -0.401 | 0.2271 | -0.006 | -1.766
-8.5 | -0.375 | 0.2095 | -0.007 | -1.789
-8 | -0.348 | 0.20571 | -0.006 | -1.69
-7.5 | -0.321 | 0.1937 | -0.006 | -1.658
-7 | -0.295 | 0.19723 | -0.006 | -1.494
-6.5 | -0.268 | 0.19518 | -0.007 | -1.374
-6 | -0.242 | 0.18798 | -0.007 | -1.286
-5.5 | -0.215 | 0.16327 | -0.006 | -1.317
-5 | -0.188 | 0.12932 | -0.007 | -1.458
-4.5 | -0.162 | 0.12977 | -0.007 | -1.248
-4 | -0.232 | 0.05775 | -0.007 | -4.01
-3.5 | -0.202 | 0.04856 | -0.008 | -4.162
-3 | -0.159 | 0.0444 | -0.008 | -3.587
-2.5 | -0.11 | 0.04078 | -0.009 | -2.709
-2 | -0.059 | 0.03815 | -0.009 | -1.54
-1.5 | -0.006 | 0.03657 | -0.01 | -0.151
-1 | 0.048 | 0.0355 | -0.011 | 1.361
-0.5 | 0.103 | 0.03486 | -0.012 | 2.943
0 | 0.187 | 0.01193 | -0.013 | 15.637
0.5 | 0.25 | 0.01756 | -0.027 | 14.267
1 | 0.314 | 0.01782 | -0.027 | 17.617
1.5 | 0.377 | 0.01814 | -0.028 | 20.803
2 | 0.44 | 0.01854 | -0.029 | 23.733
2.5 | 0.502 | 0.01901 | -0.029 | 26.391
3 | 0.563 | 0.0195 | -0.03 | 28.883
3.5 | 0.646 | 0.02064 | -0.032 | 31.312
4 | 0.579 | 0.0396 | -0.015 | 14.615
4.5 | 0.623 | 0.043 | -0.014 | 14.492
5 | 0.66 | 0.04685 | -0.014 | 14.09
5.5 | 0.685 | 0.05268 | -0.013 | 13
6 | 0.685 | 0.06206 | -0.012 | 11.044
6.5 | 0.607 | 0.08856 | -0.012 | 6.852
7 | 0.445 | 0.17665 | -0.012 | 2.518
7.5 | 0.471 | 0.16933 | -0.012 | 2.78
8 | 0.497 | 0.1776 | -0.015 | 2.8
8.5 | 0.523 | 0.19288 | -0.016 | 2.713
9 | 0.549 | 0.19943 | -0.015 | 2.753
9.5 | 0.576 | 0.2392 | -0.018 | 2.406
10 | 0.601 | 0.22855 | -0.018 | 2.631
10.5 | 0.627 | 0.23139 | -0.019 | 2.71
11 | 0.653 | 0.23648 | -0.019 | 2.76
11.5 | 0.678 | 0.24535 | -0.02 | 2.765
12 | 0.705 | 0.29248 | -0.022 | 2.411
12.5 | 0.731 | 0.26764 | -0.022 | 2.73
13 | 0.756 | 0.27246 | -0.023 | 2.775
13.5 | 0.781 | 0.29009 | -0.023 | 2.694
14 | 0.809 | 0.31707 | -0.025 | 2.55
14.5 | 0.834 | 0.32199 | -0.026 | 2.59
15 | 0.859 | 0.32229 | -0.026 | 2.665
15.5 | 0.884 | 0.33092 | -0.027 | 2.672
16 | 0.911 | 0.37805 | -0.028 | 2.411
16.5 | 0.936 | 0.38175 | -0.029 | 2.453
17 | 0.961 | 0.39627 | -0.029 | 2.426
17.5 | 0.986 | 0.40101 | -0.03 | 2.459
18 | 1.012 | 0.40058 | -0.031 | 2.526
18.5 | 1.039 | 0.40687 | -0.032 | 2.553
19 | 1.063 | 0.43838 | -0.033 | 2.425
19.5 | 1.088 | 0.446 | -0.033 | 2.438
20 | 1.112 | 0.43309 | -0.034 | 2.568

## 8. Re 50k Mach 0.50 (2)
BIGFOIL.COM POLAR EXPORT
NACA66-309 a=0.0
NACA66-309 a=0.0 |  |  |  | Cl Max: | 1.0249 | at alpha= | 20 | deg
XFOIL ncrit=9 |  |  |  | L/D Max: | 26.4018 | at alpha= | 5.5 | deg
Re: | 50000 |  |  | Cd Min: | 0.29962 | at alpha= | 20 | deg
Mach: | 0.5 |  |  | Cl=0 at alpha= | 1.0326 | deg
|  |  |  | @ Cl=0.1, Cd= | 0.02754
|  |  |  | @ Cl=0.4, Cd= | 0.03727
|  |  |  | @ Cl=0.6, Cd= | 0.038397
alpha (deg) | Cl | Cd | Cm | Cl/Cd
-20 | -0.8102 | 0.27584 | 0.0592 | -2.9372
-19.5 | -0.7954 | 0.27645 | 0.0519 | -2.8772
-19 | -0.7658 | 0.2589 | 0.0491 | -2.9579
-18.5 | -0.7425 | 0.25026 | 0.0445 | -2.9669
-18 | -0.7227 | 0.24459 | 0.0388 | -2.9547
-17.5 | -0.7119 | 0.24535 | 0.0316 | -2.9016
-17 | -0.6778 | 0.22741 | 0.0296 | -2.9805
-16.5 | -0.6565 | 0.21997 | 0.025 | -2.9845
-16 | -0.6469 | 0.21892 | 0.0184 | -2.955
-15.5 | -0.6151 | 0.20445 | 0.016 | -3.0086
-15 | -0.5979 | 0.19846 | 0.0113 | -3.0127
-14.5 | -0.5785 | 0.19037 | 0.0071 | -3.0388
-14 | -0.5615 | 0.18373 | 0.0031 | -3.0561
-13.5 | -0.539 | 0.17449 | 0.0001 | -3.089
-13 | -0.5258 | 0.16796 | -0.0038 | -3.1305
-12.5 | -0.5226 | 0.16432 | -0.0083 | -3.1804
-12 | -0.5008 | 0.15492 | -0.0106 | -3.2326
-11.5 | -0.4856 | 0.14716 | -0.0131 | -3.2998
-11 | -0.4786 | 0.14089 | -0.016 | -3.397
-10.5 | -0.4535 | 0.13106 | -0.0169 | -3.4602
-10 | -0.453 | 0.12571 | -0.0191 | -3.6035
-9.5 | -0.4414 | 0.11854 | -0.0198 | -3.7236
-9 | -0.4268 | 0.11114 | -0.0189 | -3.8402
-8.5 | -0.406 | 0.10356 | -0.0166 | -3.9204
-8 | -0.3849 | 0.09648 | -0.0134 | -3.9894
-7.5 | -0.3687 | 0.09099 | -0.0078 | -4.0521
-7 | -0.3077 | 0.08247 | -0.004 | -3.7311
-6.5 | -0.2353 | 0.07329 | -0.0056 | -3.2105
-6 | -0.2291 | 0.06836 | -0.0046 | -3.3514
-5.5 | -0.3811 | 0.06962 | 0.0046 | -5.474
-5 | -0.4883 | 0.06712 | 0.01 | -7.275
-4.5 | -0.556 | 0.06026 | 0.0018 | -9.2267
-4 | -0.5331 | 0.05216 | -0.0099 | -10.2205
-3.5 | -0.4929 | 0.04602 | -0.0102 | -10.7106
-3 | -0.4501 | 0.04059 | -0.008 | -11.0889
-2.5 | -0.399 | 0.03587 | -0.0058 | -11.1235
-2 | -0.3414 | 0.03214 | -0.0035 | -10.6223
-1.5 | -0.2811 | 0.02941 | -0.0011 | -9.558
-1 | -0.2166 | 0.02731 | 0.001 | -7.9312
-0.5 | -0.1713 | 0.02573 | 0.0048 | -6.6576
0 | -0.0552 | 0.02358 | -0.0009 | -2.341
0.5 | -0.0307 | 0.02388 | 0.0042 | -1.2856
1 | -0.0021 | 0.02442 | 0.0081 | -0.085995
1.5 | 0.0301 | 0.02524 | 0.0109 | 1.1926
2 | 0.0645 | 0.02632 | 0.0128 | 2.4506
2.5 | 0.1282 | 0.02851 | 0.0085 | 4.4967
3 | 0.2281 | 0.03183 | -0.0025 | 7.1662
3.5 | 0.3219 | 0.03485 | -0.0112 | 9.2367
4 | 0.3992 | 0.03725 | -0.0158 | 10.7168
4.5 | 0.482 | 0.03937 | -0.0197 | 12.2428
5 | 0.5772 | 0.04041 | -0.0222 | 14.2836
5.5 | 0.7242 | 0.02743 | 0.0023 | 26.4017
6 | 0.7788 | 0.03276 | 0.0064 | 23.7729
6.5 | 0.861 | 0.03971 | 0.0066 | 21.6822
7 | 0.8814 | 0.04657 | 0.0115 | 18.9263
7.5 | 0.8834 | 0.0537 | 0.0163 | 16.4507
8 | 0.8532 | 0.06059 | 0.0212 | 14.0815
8.5 | 0.8204 | 0.06887 | 0.0221 | 11.9123
9 | 0.7919 | 0.07893 | 0.0192 | 10.0329
9.5 | 0.7457 | 0.09329 | 0.0078 | 7.9934
10 | 0.7363 | 0.10573 | 0.0008 | 6.964
10.5 | 0.7257 | 0.11831 | -0.0071 | 6.1339
11 | 0.7373 | 0.13054 | -0.0119 | 5.6481
12 | 0.7201 | 0.15696 | -0.0343 | 4.5878
12.5 | 0.744 | 0.16752 | -0.0367 | 4.4413
13 | 0.7488 | 0.17407 | -0.0401 | 4.3017
13.5 | 0.7639 | 0.18179 | -0.0428 | 4.2021
14 | 0.7858 | 0.19135 | -0.0456 | 4.1066
14.5 | 0.8031 | 0.1999 | -0.049 | 4.0175
15 | 0.8187 | 0.20771 | -0.0531 | 3.9416
15.5 | 0.8367 | 0.21595 | -0.057 | 3.8745
16 | 0.8564 | 0.2245 | -0.0609 | 3.8147
16.5 | 0.8736 | 0.23219 | -0.0655 | 3.7624
17 | 0.8914 | 0.24013 | -0.0705 | 3.7122
17.5 | 0.9187 | 0.25234 | -0.0737 | 3.6407
18 | 0.9332 | 0.25746 | -0.0795 | 3.6246
18.5 | 0.9537 | 0.26644 | -0.0846 | 3.5794
19 | 0.9789 | 0.27756 | -0.0883 | 3.5268
19.5 | 0.9936 | 0.28237 | -0.0952 | 3.5188
20 | 1.0249 | 0.29962 | -0.0976 | 3.4207

## 9. Re 100k Mach 0.00 (1)
BIGFOIL.COM POLAR EXPORT
NACA66-309 a=0.0
NACA66-309 a=0.0 |  |  |  | Cl Max: | 0.766 | at alpha= | 8.5 | deg
JavaFoil+Calcfoil stall+Eppler ext transition |  |  |  | L/D Max: | 40.678 | at alpha= | 4.5 | deg
Re: | 100000 |  |  | Cd Min: | 0.01176 | at alpha= | 0.5 | deg
Mach: | 0 |  |  | Cl=0 at alpha= | -1.4468 | deg
|  |  |  | @ Cl=0.1, Cd= | 0.028254
|  |  |  | @ Cl=0.4, Cd= | 0.012338
|  |  |  | @ Cl=0.6, Cd= | 0.17622
alpha (deg) | Cl | Cd | Cm | Cl/Cd
-14 | -0.303 | 0.2871 | -0.002 | -1.056
-13.5 | -0.322 | 0.26295 | -0.002 | -1.224
-13 | -0.341 | 0.22879 | -0.003 | -1.492
-12.5 | -0.361 | 0.2222 | -0.003 | -1.624
-12 | -0.38 | 0.18701 | -0.003 | -2.033
-11.5 | -0.399 | 0.17773 | -0.003 | -2.245
-11 | -0.417 | 0.16237 | -0.003 | -2.566
-10.5 | -0.433 | 0.1386 | -0.004 | -3.121
-10 | -0.446 | 0.12572 | -0.004 | -3.546
-9.5 | -0.456 | 0.11369 | -0.004 | -4.009
-9 | -0.462 | 0.09979 | -0.004 | -4.626
-8.5 | -0.458 | 0.08948 | -0.004 | -5.12
-8 | -0.449 | 0.08205 | -0.004 | -5.471
-7.5 | -0.435 | 0.07157 | -0.005 | -6.084
-7 | -0.417 | 0.0657 | -0.005 | -6.352
-6.5 | -0.395 | 0.058 | -0.005 | -6.812
-6 | -0.369 | 0.05441 | -0.006 | -6.776
-5.5 | -0.338 | 0.04987 | -0.006 | -6.783
-5 | -0.304 | 0.04688 | -0.006 | -6.489
-4.5 | -0.267 | 0.04307 | -0.007 | -6.205
-4 | -0.228 | 0.0402 | -0.007 | -5.661
-3.5 | -0.186 | 0.038 | -0.007 | -4.885
-3 | -0.142 | 0.0363 | -0.008 | -3.912
-2.5 | -0.097 | 0.0348 | -0.008 | -2.791
-2 | -0.051 | 0.0336 | -0.009 | -1.526
-1.5 | -0.005 | 0.03267 | -0.009 | -0.147
-1 | 0.042 | 0.03189 | -0.01 | 1.317
-0.5 | 0.089 | 0.03097 | -0.012 | 2.882
0 | 0.166 | 0.01196 | -0.023 | 13.835
0.5 | 0.222 | 0.01176 | -0.024 | 18.892
1 | 0.278 | 0.0119 | -0.025 | 23.4
1.5 | 0.334 | 0.01208 | -0.025 | 27.662
2 | 0.39 | 0.01229 | -0.026 | 31.722
2.5 | 0.444 | 0.01255 | -0.026 | 35.406
3 | 0.498 | 0.01285 | -0.027 | 38.771
3.5 | 0.568 | 0.01553 | -0.029 | 36.594
4 | 0.622 | 0.01605 | -0.029 | 38.788
4.5 | 0.675 | 0.01659 | -0.03 | 40.678
5 | 0.589 | 0.03967 | -0.013 | 14.855
5.5 | 0.628 | 0.04243 | -0.013 | 14.789
6 | 0.663 | 0.04553 | -0.013 | 14.57
6.5 | 0.696 | 0.04903 | -0.012 | 14.194
7 | 0.725 | 0.05285 | -0.012 | 13.716
7.5 | 0.748 | 0.05832 | -0.011 | 12.818
8 | 0.76 | 0.0631 | -0.011 | 12.05
8.5 | 0.766 | 0.0692 | -0.011 | 11.066
9 | 0.764 | 0.07586 | -0.011 | 10.069
9.5 | 0.755 | 0.08317 | -0.011 | 9.073
10 | 0.739 | 0.09024 | -0.011 | 8.188
10.5 | 0.717 | 0.10003 | -0.011 | 7.171
11 | 0.691 | 0.11518 | -0.011 | 6.001
11.5 | 0.661 | 0.12204 | -0.011 | 5.419
12 | 0.629 | 0.14218 | -0.011 | 4.423
12.5 | 0.595 | 0.14548 | -0.011 | 4.09
13 | 0.561 | 0.16393 | -0.012 | 3.419
13.5 | 0.526 | 0.17622 | -0.011 | 2.985

## 10. Re 100k Mach 0.00 (2)
BIGFOIL.COM POLAR EXPORT
NACA66-309 a=0.0
NACA66-309 a=0.0 |  |  |  | Cl Max: | 0.9198 | at alpha= | 8 | deg
XFOIL ncrit=9 |  |  |  | L/D Max: | 51.1127 | at alpha= | 5 | deg
Re: | 100000 |  |  | Cd Min: | 0.25232 | at alpha= | -20 | deg
Mach: | 0 |  |  | Cl=0 at alpha= | -0.26906 | deg
|  |  |  | @ Cl=0.1, Cd= | 0.019308
|  |  |  | @ Cl=0.4, Cd= | 0.021955
|  |  |  | @ Cl=0.6, Cd= | 0.021361
alpha (deg) | Cl | Cd | Cm | Cl/Cd
-20 | -0.7337 | 0.25232 | 0.0482 | -2.9078
-19.5 | -0.7228 | 0.25088 | 0.0426 | -2.8811
-19 | -0.7138 | 0.24918 | 0.0373 | -2.8646
-18.5 | -0.6831 | 0.22955 | 0.0362 | -2.9758
-18 | -0.6635 | 0.22075 | 0.0336 | -3.0057
-17.5 | -0.6462 | 0.21384 | 0.0301 | -3.0219
-17 | -0.6296 | 0.2073 | 0.0263 | -3.0371
-16.5 | -0.6135 | 0.20077 | 0.0226 | -3.0557
-16 | -0.5979 | 0.19426 | 0.0187 | -3.0778
-15.5 | -0.5837 | 0.18847 | 0.0143 | -3.097
-15 | -0.5751 | 0.1846 | 0.0092 | -3.1154
-14.5 | -0.5708 | 0.18095 | 0.0035 | -3.1545
-14 | -0.565 | 0.17608 | -0.002 | -3.2088
-13.5 | -0.529 | 0.15972 | 0.0009 | -3.312
-13 | -0.5165 | 0.15267 | -0.0022 | -3.3831
-12.5 | -0.5064 | 0.1459 | -0.0059 | -3.4709
-12 | -0.5044 | 0.14068 | -0.0116 | -3.5854
-11.5 | -0.5063 | 0.1357 | -0.0182 | -3.731
-11 | -0.4846 | 0.12391 | -0.0172 | -3.9109
-10.5 | -0.4714 | 0.1165 | -0.0187 | -4.0464
-10 | -0.4668 | 0.10949 | -0.0226 | -4.2634
-9.5 | -0.4728 | 0.10333 | -0.0302 | -4.5756
-9 | -0.4905 | 0.09681 | -0.0395 | -5.0666
-8.5 | -0.4634 | 0.08706 | -0.0347 | -5.3228
-8 | -0.4751 | 0.08054 | -0.0376 | -5.8989
-7.5 | -0.4996 | 0.07594 | -0.0363 | -6.5789
-7 | -0.536 | 0.07423 | -0.03 | -7.2208
-6.5 | -0.5404 | 0.06674 | -0.0248 | -8.0971
-5.5 | -0.5447 | 0.05877 | -0.0165 | -9.2683
-4.5 | -0.5123 | 0.04621 | -0.0105 | -11.0863
-4 | -0.4913 | 0.04102 | -0.0076 | -11.9771
-2.5 | -0.3326 | 0.02717 | -0.0009 | -12.2414
-2 | -0.2832 | 0.02464 | 0.0017 | -11.4935
-1.5 | -0.2155 | 0.02217 | -0.0004 | -9.7203
-1 | -0.1486 | 0.02087 | -0.0029 | -7.1203
0 | 0.0547 | 0.01885 | -0.0189 | 2.9019
0.5 | 0.122 | 0.01953 | -0.0231 | 6.2468
1 | 0.1841 | 0.02017 | -0.026 | 9.1274
1.5 | 0.2424 | 0.02078 | -0.028 | 11.6651
2 | 0.3166 | 0.0214 | -0.0325 | 14.7944
2.5 | 0.3785 | 0.02191 | -0.0345 | 17.2752
3 | 0.4686 | 0.0221 | -0.0409 | 21.2036
3.5 | 0.5447 | 0.02194 | -0.0441 | 24.8268
4 | 0.6202 | 0.02115 | -0.0458 | 29.3239
4.5 | 0.707 | 0.01573 | -0.0406 | 44.946
5 | 0.735 | 0.01438 | -0.0312 | 51.1127
5.5 | 0.7156 | 0.01913 | -0.0177 | 37.4072
6 | 0.7397 | 0.02179 | -0.0122 | 33.9468
6.5 | 0.7809 | 0.02484 | -0.0096 | 31.4372
7 | 0.8379 | 0.02944 | -0.0091 | 28.4613
7.5 | 0.8862 | 0.03464 | -0.0068 | 25.5831
8 | 0.9198 | 0.04113 | -0.003 | 22.3632

## 11. Re 100k Mach 0.10 (1)
BIGFOIL.COM POLAR EXPORT
NACA66-309 a=0.0
NACA66-309 a=0.0 |  |  |  | Cl Max: | 0.762 | at alpha= | 8.5 | deg
JavaFoil+Calcfoil stall+Eppler ext transition |  |  |  | L/D Max: | 38.89 | at alpha= | 3 | deg
Re: | 100000 |  |  | Cd Min: | 0.01179 | at alpha= | 0.5 | deg
Mach: | 0.1 |  |  | Cl=0 at alpha= | -1.4468 | deg
|  |  |  | @ Cl=0.1, Cd= | 0.028538
|  |  |  | @ Cl=0.4, Cd= | 0.012374
|  |  |  | @ Cl=0.6, Cd= | 0.18796
alpha (deg) | Cl | Cd | Cm | Cl/Cd
-14 | -0.263 | 0.3171 | -0.002 | -0.829
-13.5 | -0.284 | 0.28243 | -0.002 | -1.004
-13 | -0.305 | 0.26279 | -0.003 | -1.161
-12.5 | -0.327 | 0.2349 | -0.003 | -1.392
-12 | -0.349 | 0.19961 | -0.003 | -1.75
-11.5 | -0.371 | 0.19327 | -0.003 | -1.92
-11 | -0.392 | 0.17298 | -0.003 | -2.266
-10.5 | -0.411 | 0.14878 | -0.004 | -2.765
-10 | -0.428 | 0.13544 | -0.004 | -3.161
-9.5 | -0.441 | 0.12135 | -0.004 | -3.638
-9 | -0.451 | 0.10141 | -0.004 | -4.444
-8.5 | -0.45 | 0.09359 | -0.004 | -4.805
-8 | -0.443 | 0.08289 | -0.004 | -5.34
-7.5 | -0.431 | 0.07489 | -0.005 | -5.755
-7 | -0.415 | 0.06606 | -0.005 | -6.277
-6.5 | -0.394 | 0.05985 | -0.005 | -6.576
-6 | -0.368 | 0.05454 | -0.006 | -6.748
-5.5 | -0.338 | 0.05002 | -0.006 | -6.764
-5 | -0.305 | 0.04705 | -0.006 | -6.478
-4.5 | -0.268 | 0.04279 | -0.007 | -6.264
-4 | -0.228 | 0.04046 | -0.007 | -5.644
-3.5 | -0.186 | 0.03815 | -0.007 | -4.886
-3 | -0.143 | 0.03641 | -0.008 | -3.919
-2.5 | -0.098 | 0.03487 | -0.008 | -2.798
-2 | -0.052 | 0.03364 | -0.009 | -1.531
-1.5 | -0.005 | 0.03268 | -0.009 | -0.148
-1 | 0.042 | 0.03191 | -0.01 | 1.322
-0.5 | 0.09 | 0.03105 | -0.011 | 2.888
0 | 0.166 | 0.01196 | -0.024 | 13.912
0.5 | 0.223 | 0.01179 | -0.024 | 18.927
1 | 0.28 | 0.01193 | -0.025 | 23.438
1.5 | 0.336 | 0.0121 | -0.025 | 27.759
2 | 0.391 | 0.01233 | -0.026 | 31.756
2.5 | 0.446 | 0.0126 | -0.026 | 35.433
3 | 0.501 | 0.01287 | -0.027 | 38.89
3.5 | 0.571 | 0.0156 | -0.029 | 36.609
4 | 0.625 | 0.01611 | -0.029 | 38.813
4.5 | 0.553 | 0.03711 | -0.015 | 14.895
5 | 0.592 | 0.0398 | -0.013 | 14.875
5.5 | 0.63 | 0.04262 | -0.013 | 14.783
6 | 0.666 | 0.04536 | -0.013 | 14.676
6.5 | 0.698 | 0.04947 | -0.012 | 14.111
7 | 0.726 | 0.05316 | -0.012 | 13.665
7.5 | 0.748 | 0.05901 | -0.011 | 12.678
8 | 0.759 | 0.06437 | -0.011 | 11.795
8.5 | 0.762 | 0.06908 | -0.011 | 11.038
9 | 0.758 | 0.07623 | -0.011 | 9.938
9.5 | 0.745 | 0.08367 | -0.011 | 8.904
10 | 0.725 | 0.09531 | -0.011 | 7.611
10.5 | 0.7 | 0.10465 | -0.011 | 6.685
11 | 0.669 | 0.11804 | -0.011 | 5.666
11.5 | 0.634 | 0.13095 | -0.011 | 4.845
12 | 0.597 | 0.15021 | -0.011 | 3.977
12.5 | 0.559 | 0.15624 | -0.012 | 3.58
13 | 0.521 | 0.16467 | -0.012 | 3.162
13.5 | 0.483 | 0.18796 | -0.013 | 2.568

## 12. Re 100k Mach 0.10 (2)
BIGFOIL.COM POLAR EXPORT
NACA66-309 a=0.0
NACA66-309 a=0.0 |  |  |  | Cl Max: | 0.9408 | at alpha= | 8.5 | deg
XFOIL ncrit=9 |  |  |  | L/D Max: | 50.9059 | at alpha= | 5 | deg
Re: | 100000 |  |  | Cd Min: | 0.25372 | at alpha= | -20 | deg
Mach: | 0.1 |  |  | Cl=0 at alpha= | -0.43964 | deg
|  |  |  | @ Cl=0.1, Cd= | 0.01938
|  |  |  | @ Cl=0.4, Cd= | 0.021964
|  |  |  | @ Cl=0.6, Cd= | 0.021367
alpha (deg) | Cl | Cd | Cm | Cl/Cd
-20 | -0.7366 | 0.25372 | 0.0484 | -2.9032
-19.5 | -0.7257 | 0.25226 | 0.0428 | -2.8768
-18.5 | -0.6838 | 0.22933 | 0.0368 | -2.9817
-18 | -0.6649 | 0.2212 | 0.0339 | -3.0059
-17.5 | -0.6475 | 0.21434 | 0.0303 | -3.0209
-17 | -0.6308 | 0.20778 | 0.0266 | -3.0359
-16.5 | -0.6145 | 0.20124 | 0.0227 | -3.0536
-16 | -0.5987 | 0.19475 | 0.0188 | -3.0742
-15.5 | -0.5848 | 0.18921 | 0.0142 | -3.0907
-15 | -0.5769 | 0.18561 | 0.009 | -3.1081
-14.5 | -0.5721 | 0.1818 | 0.0034 | -3.1469
-14 | -0.5462 | 0.16799 | 0.0029 | -3.2514
-13.5 | -0.5285 | 0.16005 | 0.001 | -3.3021
-13 | -0.516 | 0.15303 | -0.0022 | -3.3719
-12.5 | -0.5062 | 0.14639 | -0.0061 | -3.4579
-12 | -0.5055 | 0.14152 | -0.0122 | -3.5719
-11.5 | -0.507 | 0.13645 | -0.0187 | -3.7156
-11 | -0.481 | 0.1241 | -0.0165 | -3.8759
-10.5 | -0.4697 | 0.11686 | -0.0187 | -4.0193
-10 | -0.4663 | 0.10999 | -0.0231 | -4.2395
-9.5 | -0.4741 | 0.10407 | -0.0313 | -4.5556
-9 | -0.4924 | 0.09769 | -0.0401 | -5.0404
-8.5 | -0.4586 | 0.08765 | -0.0339 | -5.2322
-8 | -0.4724 | 0.081 | -0.0379 | -5.8321
-7.5 | -0.502 | 0.07695 | -0.0366 | -6.5237
-7 | -0.5395 | 0.07559 | -0.03 | -7.1372
-6.5 | -0.5381 | 0.06728 | -0.0248 | -7.9979
-6 | -0.5508 | 0.0631 | -0.0208 | -8.729
-5.5 | -0.5456 | 0.05845 | -0.0168 | -9.3345
-5 | -0.5323 | 0.05166 | -0.0136 | -10.3039
-4.5 | -0.5146 | 0.04651 | -0.0106 | -11.0643
-4 | -0.494 | 0.04136 | -0.0075 | -11.9439
-2.5 | -0.3352 | 0.02741 | -0.001 | -12.2291
-2 | -0.2854 | 0.02477 | 0.0016 | -11.522
-1.5 | -0.2154 | 0.02228 | -0.0008 | -9.6679
-1 | -0.1471 | 0.02098 | -0.0034 | -7.0114
-0.5 | -0.0081 | 0.01834 | -0.0156 | -0.44166
0 | 0.059 | 0.01896 | -0.0198 | 3.1118
0.5 | 0.1273 | 0.01966 | -0.0241 | 6.4751
1 | 0.1841 | 0.02023 | -0.026 | 9.1003
1.5 | 0.2463 | 0.02086 | -0.0286 | 11.8073
2 | 0.3236 | 0.02149 | -0.0337 | 15.0582
2.5 | 0.3822 | 0.02197 | -0.0349 | 17.3964
3.5 | 0.5527 | 0.02191 | -0.045 | 25.2259
4 | 0.6276 | 0.02105 | -0.0463 | 29.8147
4.5 | 0.7075 | 0.01579 | -0.0401 | 44.8068
5 | 0.7361 | 0.01446 | -0.03 | 50.9059
5.5 | 0.7172 | 0.01932 | -0.0172 | 37.1222
6 | 0.7418 | 0.02198 | -0.0117 | 33.7489
6.5 | 0.7845 | 0.02512 | -0.0092 | 31.2301
7 | 0.8417 | 0.02977 | -0.0087 | 28.2734
7.5 | 0.8893 | 0.03519 | -0.0062 | 25.2714
8 | 0.921 | 0.04174 | -0.0021 | 22.0652
8.5 | 0.9408 | 0.05047 | 0.0021 | 18.6408
10.5 | 0.7651 | 0.10463 | -0.0051 | 7.3124
11 | 0.8023 | 0.11011 | 0.0012 | 7.2864
11.5 | 0.7453 | 0.12275 | -0.0129 | 6.0717
12 | 0.7418 | 0.13197 | -0.0167 | 5.621
12.5 | 0.746 | 0.14098 | -0.0195 | 5.2915
13 | 0.7746 | 0.14998 | -0.0173 | 5.1647
13.5 | 0.7501 | 0.15828 | -0.0276 | 4.7391

## 13. Re 100k Mach 0.25 (1)
BIGFOIL.COM POLAR EXPORT
NACA66-309 a=0.0
NACA66-309 a=0.0 |  |  |  | Cl Max: | 0.746 | at alpha= | 7.5 | deg
JavaFoil+Calcfoil stall+Eppler ext transition |  |  |  | L/D Max: | 39.164 | at alpha= | 3 | deg
Re: | 100000 |  |  | Cd Min: | 0.01196 | at alpha= | 0.5 | deg
Mach: | 0.25 |  |  | Cl=0 at alpha= | -1.4479 | deg
|  |  |  | @ Cl=0.1, Cd= | 0.029559
|  |  |  | @ Cl=0.4, Cd= | 0.23673
|  |  |  | @ Cl=0.6, Cd= | 0.23673
alpha (deg) | Cl | Cd | Cm | Cl/Cd
-12.5 | -0.062 | 0.19719 | -0.003 | -0.315
-12 | -0.059 | 0.16752 | -0.004 | -0.354
-11.5 | -0.057 | 0.46681 | -0.004 | -0.121
-11 | -0.145 | 0.3669 | -0.003 | -0.396
-10.5 | -0.211 | 0.28638 | -0.004 | -0.737
-10 | -0.265 | 0.22369 | -0.004 | -1.186
-9.5 | -0.313 | 0.17144 | -0.004 | -1.823
-9 | -0.352 | 0.14541 | -0.004 | -2.422
-8.5 | -0.375 | 0.11212 | -0.005 | -3.346
-8 | -0.388 | 0.10344 | -0.005 | -3.749
-7.5 | -0.393 | 0.08287 | -0.005 | -4.739
-7 | -0.39 | 0.07284 | -0.005 | -5.35
-6.5 | -0.379 | 0.0646 | -0.005 | -5.866
-6 | -0.361 | 0.05822 | -0.006 | -6.2
-5.5 | -0.337 | 0.05201 | -0.006 | -6.471
-5 | -0.306 | 0.04883 | -0.006 | -6.272
-4.5 | -0.271 | 0.04393 | -0.007 | -6.176
-4 | -0.232 | 0.0409 | -0.007 | -5.683
-3.5 | -0.19 | 0.0388 | -0.008 | -4.908
-3 | -0.146 | 0.03684 | -0.008 | -3.966
-2.5 | -0.1 | 0.03514 | -0.008 | -2.847
-2 | -0.053 | 0.03379 | -0.009 | -1.565
-1.5 | -0.005 | 0.03283 | -0.009 | -0.151
-1 | 0.043 | 0.03202 | -0.01 | 1.354
-0.5 | 0.092 | 0.03153 | -0.011 | 2.916
0 | 0.171 | 0.01207 | -0.024 | 14.129
0.5 | 0.229 | 0.01196 | -0.025 | 19.132
1 | 0.287 | 0.0121 | -0.025 | 23.684
1.5 | 0.344 | 0.01228 | -0.026 | 28.034
2 | 0.401 | 0.01252 | -0.027 | 32.057
2.5 | 0.458 | 0.01281 | -0.027 | 35.74
3 | 0.513 | 0.01311 | -0.028 | 39.164
3.5 | 0.586 | 0.01587 | -0.029 | 36.904
4 | 0.641 | 0.01644 | -0.03 | 38.999
4.5 | 0.565 | 0.0377 | -0.014 | 14.999
5 | 0.606 | 0.04028 | -0.013 | 15.044
5.5 | 0.644 | 0.04298 | -0.013 | 14.977
6 | 0.678 | 0.04625 | -0.013 | 14.659
6.5 | 0.708 | 0.05018 | -0.012 | 14.102
7 | 0.732 | 0.05499 | -0.011 | 13.307
7.5 | 0.746 | 0.06154 | -0.011 | 12.126
8 | 0.745 | 0.06937 | -0.011 | 10.736
8.5 | 0.73 | 0.07863 | -0.011 | 9.288
9 | 0.702 | 0.08714 | -0.011 | 8.06
9.5 | 0.661 | 0.09676 | -0.01 | 6.83
10 | 0.607 | 0.11471 | -0.011 | 5.291
10.5 | 0.542 | 0.13824 | -0.01 | 3.921
11 | 0.468 | 0.14272 | -0.012 | 3.282
11.5 | 0.388 | 0.17015 | -0.012 | 2.278
12 | 0.3 | 0.19407 | -0.013 | 1.545
12.5 | 0.198 | 0.23673 | -0.013 | 0.835

## 14. Re 100k Mach 0.25 (2)
BIGFOIL.COM POLAR EXPORT
NACA66-309 a=0.0
NACA66-309 a=0.0 |  |  |  | Cl Max: | 0.9368 | at alpha= | 20 | deg
XFOIL ncrit=9 |  |  |  | L/D Max: | 46.6538 | at alpha= | 4.5 | deg
Re: | 100000 |  |  | Cd Min: | 0.2683 | at alpha= | 20 | deg
Mach: | 0.25 |  |  | Cl=0 at alpha= | -0.52844 | deg
|  |  |  | @ Cl=0.1, Cd= | 0.019705
|  |  |  | @ Cl=0.4, Cd= | 0.022186
|  |  |  | @ Cl=0.6, Cd= | 0.021465
alpha (deg) | Cl | Cd | Cm | Cl/Cd
-20 | -0.7536 | 0.26183 | 0.0495 | -2.8782
-19.5 | -0.7423 | 0.26007 | 0.0439 | -2.8542
-19 | -0.7126 | 0.24043 | 0.0424 | -2.9639
-18.5 | -0.692 | 0.23113 | 0.0395 | -2.994
-18 | -0.6736 | 0.2241 | 0.0357 | -3.0058
-17.5 | -0.6555 | 0.21724 | 0.0317 | -3.0174
-17 | -0.6378 | 0.21055 | 0.0277 | -3.0292
-16.5 | -0.6206 | 0.20395 | 0.0236 | -3.0429
-16 | -0.6045 | 0.19799 | 0.019 | -3.0532
-15.5 | -0.5936 | 0.19433 | 0.0135 | -3.0546
-15 | -0.5871 | 0.19105 | 0.0081 | -3.073
-14.5 | -0.5791 | 0.18626 | 0.0026 | -3.1091
-14 | -0.5418 | 0.16894 | 0.0045 | -3.2071
-13.5 | -0.5271 | 0.16194 | 0.0013 | -3.2549
-13 | -0.515 | 0.15518 | -0.0025 | -3.3187
-12.5 | -0.5104 | 0.15028 | -0.0081 | -3.3963
-12 | -0.5114 | 0.14592 | -0.0147 | -3.5047
-11.5 | -0.4855 | 0.13347 | -0.0138 | -3.6375
-11 | -0.471 | 0.1258 | -0.0156 | -3.744
-10.5 | -0.4637 | 0.11894 | -0.0194 | -3.8986
-10 | -0.4715 | 0.11388 | -0.0276 | -4.1403
-9.5 | -0.4611 | 0.10459 | -0.0294 | -4.4086
-9 | -0.4453 | 0.09696 | -0.0293 | -4.5926
-8.5 | -0.4556 | 0.09043 | -0.0373 | -5.0382
-8 | -0.4819 | 0.08536 | -0.0416 | -5.6455
-7.5 | -0.4733 | 0.07744 | -0.0371 | -6.1118
-7 | -0.5067 | 0.07408 | -0.0314 | -6.8399
-6.5 | -0.5461 | 0.07274 | -0.026 | -7.5076
-6 | -0.5442 | 0.06479 | -0.021 | -8.3994
-5.5 | -0.5479 | 0.05935 | -0.0174 | -9.2317
-5 | -0.5402 | 0.05381 | -0.0138 | -10.039
-4.5 | -0.5265 | 0.04837 | -0.0106 | -10.8848
-4 | -0.5082 | 0.04338 | -0.0073 | -11.7151
-3.5 | -0.4916 | 0.03824 | -0.0028 | -12.8556
-2.5 | -0.3494 | 0.02874 | -0.0011 | -12.1573
-2 | -0.287 | 0.02552 | -0.0005 | -11.2461
-1.5 | -0.2147 | 0.02292 | -0.0029 | -9.3674
-1 | -0.1459 | 0.02145 | -0.0051 | -6.8019
-0.5 | 0.0088 | 0.0189 | -0.0195 | 0.46561
0 | 0.0738 | 0.01946 | -0.0229 | 3.7924
0.5 | 0.1359 | 0.02004 | -0.0257 | 6.7814
1 | 0.202 | 0.02069 | -0.0291 | 9.7632
1.5 | 0.2786 | 0.02138 | -0.034 | 13.0309
2 | 0.3317 | 0.02189 | -0.0343 | 15.153
2.5 | 0.4241 | 0.02229 | -0.0411 | 19.0265
3 | 0.4929 | 0.02247 | -0.0432 | 21.9359
3.5 | 0.5707 | 0.02214 | -0.0457 | 25.7769
4 | 0.6688 | 0.01988 | -0.048 | 33.6419
4.5 | 0.7236 | 0.01551 | -0.038 | 46.6538
5 | 0.7287 | 0.01615 | -0.0241 | 45.1207
5.5 | 0.7244 | 0.02033 | -0.0143 | 35.6321
6 | 0.7533 | 0.02302 | -0.0091 | 32.7237
6.5 | 0.8054 | 0.02675 | -0.0073 | 30.1084
7 | 0.861 | 0.03178 | -0.0059 | 27.0925
7.5 | 0.9019 | 0.03798 | -0.0024 | 23.7467
8 | 0.9233 | 0.04493 | 0.0026 | 20.5497
8.5 | 0.9281 | 0.05241 | 0.0079 | 17.7085
9 | 0.9123 | 0.06174 | 0.0134 | 14.7765
10.5 | 0.7478 | 0.10882 | -0.0084 | 6.8719
11 | 0.7662 | 0.11762 | -0.0071 | 6.5142
11.5 | 0.7523 | 0.12688 | -0.0123 | 5.9292
12 | 0.7524 | 0.13584 | -0.0155 | 5.5389
12.5 | 0.7726 | 0.14512 | -0.0153 | 5.3239
13 | 0.7458 | 0.15307 | -0.0256 | 4.8723
13.5 | 0.753 | 0.16204 | -0.0291 | 4.647
14 | 0.7883 | 0.1726 | -0.0266 | 4.5672
14.5 | 0.7676 | 0.17836 | -0.0375 | 4.3037
15 | 0.7948 | 0.18852 | -0.0374 | 4.216
15.5 | 0.7898 | 0.19396 | -0.0457 | 4.072
16 | 0.8284 | 0.20723 | -0.0432 | 3.9975
16.5 | 0.8193 | 0.2102 | -0.053 | 3.8977
17 | 0.8309 | 0.21699 | -0.0584 | 3.8292
17.5 | 0.8555 | 0.22648 | -0.0596 | 3.7774
18 | 0.8723 | 0.23655 | -0.0635 | 3.6876
18.5 | 0.8773 | 0.23976 | -0.0715 | 3.6591
19 | 0.8933 | 0.24677 | -0.0762 | 3.62
19.5 | 0.9121 | 0.25436 | -0.0795 | 3.5859
20 | 0.9368 | 0.2683 | -0.0813 | 3.4916

## 15. Re 100k Mach 0.50 (1)
BIGFOIL.COM POLAR EXPORT
NACA66-309 a=0.0
NACA66-309 a=0.0 |  |  |  | Cl Max: | 1.112 | at alpha= | 20 | deg
JavaFoil+Calcfoil stall+Eppler ext transition |  |  |  | L/D Max: | 40.365 | at alpha= | 3 | deg
Re: | 100000 |  |  | Cd Min: | 0.01263 | at alpha= | 0 | deg
Mach: | 0.5 |  |  | Cl=0 at alpha= | -1.4444 | deg
|  |  |  | @ Cl=0.1, Cd= | 0.031972
|  |  |  | @ Cl=0.4, Cd= | 0.013199
|  |  |  | @ Cl=0.6, Cd= | 0.015338
alpha (deg) | Cl | Cd | Cm | Cl/Cd
-20 | -0.977 | 0.31892 | -0.001 | -3.064
-19.5 | -0.952 | 0.31878 | -0.001 | -2.986
-19 | -0.926 | 0.32152 | -0.001 | -2.881
-18.5 | -0.899 | 0.30077 | -0.002 | -2.988
-18 | -0.873 | 0.29718 | -0.002 | -2.937
-17.5 | -0.847 | 0.29855 | -0.002 | -2.838
-17 | -0.822 | 0.28138 | -0.002 | -2.92
-16.5 | -0.796 | 0.27717 | -0.003 | -2.871
-16 | -0.77 | 0.27307 | -0.003 | -2.82
-15.5 | -0.743 | 0.25962 | -0.003 | -2.862
-15 | -0.716 | 0.25382 | -0.003 | -2.823
-14.5 | -0.691 | 0.22891 | -0.004 | -3.017
-14 | -0.665 | 0.22213 | -0.004 | -2.992
-13.5 | -0.639 | 0.21762 | -0.004 | -2.935
-13 | -0.613 | 0.2133 | -0.004 | -2.872
-12.5 | -0.586 | 0.211 | -0.005 | -2.779
-12 | -0.559 | 0.19777 | -0.005 | -2.828
-11.5 | -0.533 | 0.19012 | -0.005 | -2.802
-11 | -0.507 | 0.18313 | -0.005 | -2.766
-10.5 | -0.48 | 0.17908 | -0.005 | -2.682
-10 | -0.454 | 0.19513 | -0.006 | -2.326
-9.5 | -0.427 | 0.17843 | -0.006 | -2.396
-9 | -0.401 | 0.17579 | -0.006 | -2.282
-8.5 | -0.375 | 0.15494 | -0.007 | -2.419
-8 | -0.348 | 0.15803 | -0.006 | -2.2
-7.5 | -0.321 | 0.15746 | -0.006 | -2.04
-7 | -0.295 | 0.1521 | -0.007 | -1.938
-6.5 | -0.268 | 0.15007 | -0.007 | -1.787
-6 | -0.242 | 0.15165 | -0.007 | -1.594
-5.5 | -0.215 | 0.12862 | -0.007 | -1.671
-5 | -0.189 | 0.10275 | -0.007 | -1.835
-4.5 | -0.162 | 0.09963 | -0.007 | -1.626
-4 | -0.232 | 0.04947 | -0.007 | -4.682
-3.5 | -0.202 | 0.0429 | -0.008 | -4.711
-3 | -0.159 | 0.03973 | -0.009 | -4.008
-2.5 | -0.111 | 0.03682 | -0.009 | -3.001
-2 | -0.059 | 0.03466 | -0.01 | -1.695
-1.5 | -0.006 | 0.03346 | -0.01 | -0.165
-1 | 0.048 | 0.03253 | -0.011 | 1.486
-0.5 | 0.103 | 0.03194 | -0.012 | 3.214
0 | 0.189 | 0.01263 | -0.027 | 14.956
0.5 | 0.253 | 0.01268 | -0.027 | 19.986
1 | 0.318 | 0.01289 | -0.028 | 24.649
1.5 | 0.382 | 0.01311 | -0.029 | 29.105
2 | 0.445 | 0.01342 | -0.029 | 33.15
2.5 | 0.507 | 0.01378 | -0.03 | 36.803
3 | 0.569 | 0.01411 | -0.031 | 40.365
3.5 | 0.648 | 0.01724 | -0.033 | 37.598
4 | 0.579 | 0.03653 | -0.016 | 15.855
4.5 | 0.623 | 0.03927 | -0.015 | 15.874
5 | 0.66 | 0.04276 | -0.014 | 15.439
5.5 | 0.685 | 0.04714 | -0.013 | 14.532
6 | 0.685 | 0.05476 | -0.012 | 12.518
6.5 | 0.607 | 0.07381 | -0.012 | 8.222
7 | 0.445 | 0.13829 | -0.012 | 3.217
7.5 | 0.471 | 0.13526 | -0.012 | 3.481
8 | 0.497 | 0.13863 | -0.015 | 3.587
8.5 | 0.523 | 0.14925 | -0.016 | 3.506
9 | 0.549 | 0.15594 | -0.016 | 3.52
9.5 | 0.576 | 0.17679 | -0.018 | 3.256
10 | 0.601 | 0.17969 | -0.018 | 3.347
10.5 | 0.627 | 0.18257 | -0.019 | 3.435
11 | 0.653 | 0.1887 | -0.019 | 3.46
11.5 | 0.678 | 0.19457 | -0.02 | 3.487
12 | 0.705 | 0.2175 | -0.022 | 3.242
12.5 | 0.731 | 0.21374 | -0.022 | 3.419
13 | 0.756 | 0.21811 | -0.023 | 3.467
13.5 | 0.781 | 0.22073 | -0.023 | 3.54
14 | 0.809 | 0.24029 | -0.025 | 3.365
14.5 | 0.834 | 0.2449 | -0.026 | 3.405
15 | 0.859 | 0.24669 | -0.026 | 3.482
15.5 | 0.884 | 0.2625 | -0.027 | 3.368
16 | 0.911 | 0.28697 | -0.028 | 3.176
16.5 | 0.936 | 0.30742 | -0.029 | 3.046
17 | 0.961 | 0.30163 | -0.029 | 3.187
17.5 | 0.986 | 0.3053 | -0.03 | 3.23
18 | 1.012 | 0.32491 | -0.031 | 3.115
18.5 | 1.039 | 0.33033 | -0.032 | 3.144
19 | 1.063 | 0.33709 | -0.033 | 3.153
19.5 | 1.088 | 0.34164 | -0.033 | 3.183
20 | 1.112 | 0.34485 | -0.034 | 3.225

## 16. Re 100k Mach 0.50 (2)
BIGFOIL.COM POLAR EXPORT
NACA66-309 a=0.0
NACA66-309 a=0.0 |  |  |  | Cl Max: | 1.0143 | at alpha= | 20 | deg
XFOIL ncrit=9 |  |  |  | L/D Max: | 44.8492 | at alpha= | 4.5 | deg
Re: | 100000 |  |  | Cd Min: | 0.28787 | at alpha= | 20 | deg
Mach: | 0.5 |  |  | Cl=0 at alpha= | -0.50361 | deg
|  |  |  | @ Cl=0.1, Cd= | 0.021835
|  |  |  | @ Cl=0.4, Cd= | 0.023545
|  |  |  | @ Cl=0.6, Cd= | 0.023506
alpha (deg) | Cl | Cd | Cm | Cl/Cd
-20 | -0.811 | 0.27241 | 0.0629 | -2.9771
-19.5 | -0.7884 | 0.26409 | 0.0579 | -2.9853
-19 | -0.766 | 0.25612 | 0.0529 | -2.9908
-18.5 | -0.7435 | 0.24826 | 0.0477 | -2.9948
-18 | -0.7212 | 0.24057 | 0.0426 | -2.9979
-17.5 | -0.6992 | 0.23353 | 0.037 | -2.994
-17 | -0.6809 | 0.22935 | 0.0306 | -2.9688
-16.5 | -0.6675 | 0.22673 | 0.0241 | -2.944
-16 | -0.6542 | 0.22228 | 0.0183 | -2.9431
-15.5 | -0.6136 | 0.20154 | 0.0179 | -3.0446
-15 | -0.5917 | 0.19337 | 0.014 | -3.0599
-14.5 | -0.5715 | 0.18586 | 0.0096 | -3.0749
-14 | -0.5572 | 0.18079 | 0.0036 | -3.082
-13.5 | -0.5527 | 0.1782 | -0.003 | -3.1016
-13 | -0.5194 | 0.16353 | -0.004 | -3.1762
-12.5 | -0.4985 | 0.15502 | -0.0068 | -3.2157
-12 | -0.4834 | 0.14787 | -0.0108 | -3.2691
-11.5 | -0.483 | 0.14414 | -0.0178 | -3.3509
-11 | -0.4591 | 0.13314 | -0.0192 | -3.4482
-10.5 | -0.4414 | 0.12514 | -0.0213 | -3.5272
-10 | -0.448 | 0.12106 | -0.0291 | -3.7006
-9.5 | -0.4204 | 0.1106 | -0.028 | -3.8011
-9 | -0.4324 | 0.1063 | -0.0363 | -4.0677
-8.5 | -0.4061 | 0.09654 | -0.0342 | -4.2065
-8 | -0.4385 | 0.09292 | -0.0443 | -4.7191
-7.5 | -0.4175 | 0.08436 | -0.0396 | -4.949
-7 | -0.4825 | 0.08355 | -0.0351 | -5.775
-6.5 | -0.4829 | 0.07682 | -0.0282 | -6.2861
-6 | -0.5501 | 0.07628 | -0.0238 | -7.2116
-5 | -0.5589 | 0.0627 | -0.0137 | -8.9139
-4.5 | -0.5632 | 0.0569 | -0.0091 | -9.8981
-2.5 | -0.375 | 0.0327 | -0.0083 | -11.4679
-2 | -0.2936 | 0.02884 | -0.0096 | -10.1803
-1.5 | -0.2121 | 0.02562 | -0.0119 | -8.2787
-1 | -0.1375 | 0.02367 | -0.0131 | -5.809
0 | 0.1395 | 0.02153 | -0.0365 | 6.4793
0.5 | 0.209 | 0.02212 | -0.0393 | 9.4485
1 | 0.272 | 0.02268 | -0.0407 | 11.9929
1.5 | 0.3361 | 0.02325 | -0.0418 | 14.4559
2 | 0.4293 | 0.02368 | -0.0475 | 18.1292
2.5 | 0.5054 | 0.02387 | -0.0493 | 21.173
3 | 0.5712 | 0.02377 | -0.0482 | 24.0303
3.5 | 0.6378 | 0.02316 | -0.0458 | 27.5389
4 | 0.739 | 0.01762 | -0.039 | 41.941
4.5 | 0.7584 | 0.01691 | -0.0238 | 44.8492
5 | 0.7332 | 0.0207 | -0.0095 | 35.4203
5.5 | 0.7526 | 0.02357 | -0.0013 | 31.9304
6 | 0.813 | 0.02792 | 0.0014 | 29.1189
6.5 | 0.8708 | 0.03337 | 0.0046 | 26.0953
7 | 0.8979 | 0.04026 | 0.0093 | 22.3025
7.5 | 0.8892 | 0.04572 | 0.0169 | 19.4488
8 | 0.8656 | 0.052 | 0.0232 | 16.6462
8.5 | 0.8372 | 0.05955 | 0.0257 | 14.0588
9 | 0.8073 | 0.06877 | 0.0241 | 11.7391
9.5 | 0.7897 | 0.07926 | 0.0206 | 9.9634
10 | 0.7443 | 0.09708 | 0.0042 | 7.6669
10.5 | 0.7413 | 0.109 | -0.0012 | 6.8009
11 | 0.7211 | 0.13009 | -0.018 | 5.5431
11.5 | 0.7392 | 0.14002 | -0.0201 | 5.2792
12 | 0.7365 | 0.14871 | -0.0256 | 4.9526
12.5 | 0.7441 | 0.15755 | -0.0298 | 4.7229
13 | 0.7561 | 0.16613 | -0.0335 | 4.5513
13.5 | 0.7736 | 0.17541 | -0.0367 | 4.4102
14 | 0.7984 | 0.18537 | -0.0389 | 4.3071
14.5 | 0.7998 | 0.19223 | -0.0464 | 4.1606
15 | 0.8396 | 0.20665 | -0.0461 | 4.0629
15.5 | 0.8342 | 0.20957 | -0.0557 | 3.9805
16 | 0.8668 | 0.22267 | -0.0568 | 3.8928
16.5 | 0.8714 | 0.22675 | -0.0654 | 3.843
17 | 0.8984 | 0.23755 | -0.0679 | 3.7819
17.5 | 0.9155 | 0.2464 | -0.0738 | 3.7155
18 | 0.9309 | 0.25283 | -0.0809 | 3.6819
18.5 | 0.9533 | 0.26192 | -0.0853 | 3.6397
19 | 0.9855 | 0.27959 | -0.0868 | 3.5248
19.5 | 0.9949 | 0.28062 | -0.0958 | 3.5454
20 | 1.0143 | 0.28787 | -0.1027 | 3.5235

## 17. Re 250k Mach 0.00 (1)
BIGFOIL.COM POLAR EXPORT
NACA66-309 a=0.0
NACA66-309 a=0.0 |  |  |  | Cl Max: | 0.766 | at alpha= | 8.5 | deg
JavaFoil+Calcfoil stall+Eppler ext transition |  |  |  | L/D Max: | 66.72 | at alpha= | 3 | deg
Re: | 250000 |  |  | Cd Min: | 0.00712 | at alpha= | 0.5 | deg
Mach: | 0 |  |  | Cl=0 at alpha= | -1.4561 | deg
|  |  |  | @ Cl=0.1, Cd= | 0.0094486
|  |  |  | @ Cl=0.4, Cd= | 0.0073525
|  |  |  | @ Cl=0.6, Cd= | 0.14414
alpha (deg) | Cl | Cd | Cm | Cl/Cd
-14 | -0.303 | 0.22151 | -0.002 | -1.369
-13.5 | -0.322 | 0.19672 | -0.003 | -1.637
-13 | -0.341 | 0.18161 | -0.003 | -1.88
-12.5 | -0.361 | 0.17344 | -0.003 | -2.081
-12 | -0.38 | 0.14839 | -0.003 | -2.563
-11.5 | -0.399 | 0.13704 | -0.003 | -2.912
-11 | -0.417 | 0.12441 | -0.003 | -3.35
-10.5 | -0.433 | 0.11024 | -0.004 | -3.925
-10 | -0.446 | 0.10056 | -0.004 | -4.434
-9.5 | -0.456 | 0.0918 | -0.004 | -4.966
-9 | -0.462 | 0.08268 | -0.004 | -5.585
-8.5 | -0.458 | 0.07525 | -0.004 | -6.089
-8 | -0.449 | 0.06797 | -0.004 | -6.605
-7.5 | -0.435 | 0.06133 | -0.005 | -7.1
-7 | -0.417 | 0.05725 | -0.005 | -7.29
-6.5 | -0.395 | 0.05127 | -0.005 | -7.707
-6 | -0.369 | 0.04741 | -0.006 | -7.777
-5.5 | -0.338 | 0.04378 | -0.006 | -7.728
-5 | -0.304 | 0.04125 | -0.006 | -7.378
-4.5 | -0.267 | 0.03838 | -0.007 | -6.965
-4 | -0.228 | 0.0359 | -0.007 | -6.341
-3.5 | -0.186 | 0.03406 | -0.008 | -5.451
-3 | -0.142 | 0.0326 | -0.008 | -4.358
-2.5 | -0.097 | 0.03126 | -0.008 | -3.107
-2 | -0.051 | 0.0302 | -0.009 | -1.698
-1.5 | -0.005 | 0.02925 | -0.01 | -0.165
-1 | 0.052 | 0.00953 | -0.023 | 5.472
-0.5 | 0.111 | 0.00943 | -0.023 | 11.72
0 | 0.168 | 0.00927 | -0.024 | 18.171
0.5 | 0.227 | 0.00712 | -0.025 | 31.817
1 | 0.284 | 0.0072 | -0.025 | 39.48
1.5 | 0.342 | 0.00729 | -0.026 | 46.845
2 | 0.399 | 0.00735 | -0.026 | 54.235
2.5 | 0.455 | 0.00749 | -0.027 | 60.723
3 | 0.51 | 0.00765 | -0.028 | 66.72
3.5 | 0.57 | 0.01194 | -0.029 | 47.712
4 | 0.625 | 0.01238 | -0.029 | 50.437
4.5 | 0.677 | 0.01291 | -0.03 | 52.438
5 | 0.727 | 0.01343 | -0.031 | 54.133
5.5 | 0.629 | 0.03856 | -0.014 | 16.302
6 | 0.664 | 0.04109 | -0.014 | 16.172
6.5 | 0.697 | 0.04437 | -0.013 | 15.698
7 | 0.725 | 0.04766 | -0.013 | 15.221
7.5 | 0.748 | 0.05207 | -0.012 | 14.361
8 | 0.76 | 0.0561 | -0.012 | 13.556
8.5 | 0.766 | 0.06086 | -0.012 | 12.587
9 | 0.764 | 0.06556 | -0.012 | 11.652
9.5 | 0.755 | 0.07248 | -0.012 | 10.413
10 | 0.739 | 0.07866 | -0.012 | 9.395
10.5 | 0.718 | 0.08681 | -0.011 | 8.265
11 | 0.691 | 0.0952 | -0.011 | 7.261
11.5 | 0.661 | 0.10012 | -0.012 | 6.607
12 | 0.629 | 0.11578 | -0.012 | 5.433
12.5 | 0.595 | 0.12156 | -0.012 | 4.896
13 | 0.561 | 0.13203 | -0.013 | 4.246
13.5 | 0.526 | 0.14414 | -0.013 | 3.65

## 18. Re 250k Mach 0.00 (2)
BIGFOIL.COM POLAR EXPORT
NACA66-309 a=0.0
NACA66-309 a=0.0 |  |  |  | Cl Max: | 0.9489 | at alpha= | 8.5 | deg
XFOIL ncrit=9 |  |  |  | L/D Max: | 77.1539 | at alpha= | 4 | deg
Re: | 250000 |  |  | Cd Min: | 0.14623 | at alpha= | 13.5 | deg
Mach: | 0 |  |  | Cl=0 at alpha= | -99 | deg
|  |  |  | @ Cl=0.1, Cd= | 0.01176
|  |  |  | @ Cl=0.4, Cd= | 0.011289
|  |  |  | @ Cl=0.6, Cd= | 0.01007
alpha (deg) | Cl | Cd | Cm | Cl/Cd
0 | 0.2531 | 0.01176 | -0.0443 | 21.5221
0.5 | 0.3102 | 0.01162 | -0.0452 | 26.6954
1 | 0.3664 | 0.01143 | -0.0457 | 32.056
1.5 | 0.4283 | 0.01117 | -0.0472 | 38.3438
2 | 0.4864 | 0.01092 | -0.0479 | 44.5421
2.5 | 0.5505 | 0.01058 | -0.0498 | 52.0321
3 | 0.6107 | 0.00996 | -0.0502 | 61.3153
3.5 | 0.6595 | 0.00919 | -0.0479 | 71.7628
4 | 0.6967 | 0.00903 | -0.044 | 77.1539
4.5 | 0.7113 | 0.01084 | -0.0367 | 65.6181
5 | 0.7103 | 0.01413 | -0.028 | 50.2689
5.5 | 0.7331 | 0.01541 | -0.0222 | 47.573
6 | 0.7547 | 0.0175 | -0.0165 | 43.1257
6.5 | 0.7923 | 0.01923 | -0.0134 | 41.2012
7 | 0.8357 | 0.02217 | -0.0116 | 37.6951
7.5 | 0.8833 | 0.02661 | -0.0101 | 33.1943
8 | 0.9234 | 0.03155 | -0.0072 | 29.2678
8.5 | 0.9489 | 0.03833 | -0.0028 | 24.7561
9 | 0.9487 | 0.05778 | 0.0021 | 16.4192
9.5 | 0.938 | 0.05809 | 0.0102 | 16.1474
10 | 0.9104 | 0.0643 | 0.0159 | 14.1586
10.5 | 0.8719 | 0.07159 | 0.0183 | 12.1791
11 | 0.8277 | 0.08217 | 0.0146 | 10.073
11.5 | 0.7865 | 0.09907 | 0.0026 | 7.9388
12 | 0.7668 | 0.11547 | -0.0079 | 6.6407
12.5 | 0.7587 | 0.12773 | -0.0146 | 5.9399
13 | 0.7578 | 0.138 | -0.0196 | 5.4913
13.5 | 0.7644 | 0.14623 | -0.0227 | 5.2274

## 19. Re 250k Mach 0.10 (1)
BIGFOIL.COM POLAR EXPORT
NACA66-309 a=0.0
NACA66-309 a=0.0 |  |  |  | Cl Max: | 0.763 | at alpha= | 8.5 | deg
JavaFoil+Calcfoil stall+Eppler ext transition |  |  |  | L/D Max: | 66.937 | at alpha= | 3 | deg
Re: | 250000 |  |  | Cd Min: | 0.00712 | at alpha= | 0.5 | deg
Mach: | 0.1 |  |  | Cl=0 at alpha= | -1.4561 | deg
|  |  |  | @ Cl=0.1, Cd= | 0.0094386
|  |  |  | @ Cl=0.4, Cd= | 0.0073688
|  |  |  | @ Cl=0.6, Cd= | 0.14862
alpha (deg) | Cl | Cd | Cm | Cl/Cd
-14 | -0.263 | 0.23105 | -0.003 | -1.138
-13.5 | -0.284 | 0.16024 | -0.003 | -1.771
-13 | -0.305 | 0.20339 | -0.003 | -1.501
-12.5 | -0.327 | 0.18991 | -0.003 | -1.723
-12 | -0.349 | 0.15425 | -0.003 | -2.265
-11.5 | -0.371 | 0.1455 | -0.003 | -2.551
-11 | -0.392 | 0.13401 | -0.003 | -2.926
-10.5 | -0.411 | 0.1133 | -0.004 | -3.631
-10 | -0.428 | 0.10576 | -0.004 | -4.048
-9.5 | -0.442 | 0.09572 | -0.004 | -4.613
-9 | -0.451 | 0.08317 | -0.004 | -5.419
-8.5 | -0.45 | 0.07734 | -0.004 | -5.816
-8 | -0.443 | 0.06974 | -0.005 | -6.348
-7.5 | -0.431 | 0.06273 | -0.005 | -6.871
-7 | -0.415 | 0.05599 | -0.005 | -7.406
-6.5 | -0.394 | 0.05156 | -0.005 | -7.635
-6 | -0.368 | 0.04765 | -0.006 | -7.725
-5.5 | -0.338 | 0.04399 | -0.006 | -7.692
-5 | -0.305 | 0.0417 | -0.006 | -7.312
-4.5 | -0.268 | 0.03851 | -0.007 | -6.961
-4 | -0.228 | 0.03588 | -0.007 | -6.367
-3.5 | -0.186 | 0.03419 | -0.008 | -5.453
-3 | -0.143 | 0.03257 | -0.008 | -4.381
-2.5 | -0.098 | 0.03129 | -0.008 | -3.119
-2 | -0.052 | 0.03022 | -0.009 | -1.705
-1.5 | -0.005 | 0.02921 | -0.01 | -0.166
-1 | 0.052 | 0.00952 | -0.023 | 5.505
-0.5 | 0.111 | 0.00942 | -0.023 | 11.788
0 | 0.169 | 0.00932 | -0.024 | 18.161
0.5 | 0.228 | 0.00712 | -0.025 | 31.941
1 | 0.286 | 0.00721 | -0.025 | 39.623
1.5 | 0.343 | 0.0073 | -0.026 | 47.012
2 | 0.401 | 0.00737 | -0.027 | 54.387
2.5 | 0.457 | 0.00751 | -0.027 | 60.876
3 | 0.513 | 0.00766 | -0.028 | 66.937
3.5 | 0.573 | 0.01198 | -0.029 | 47.8
4 | 0.627 | 0.01244 | -0.029 | 50.455
4.5 | 0.68 | 0.01295 | -0.03 | 52.535
5 | 0.73 | 0.01351 | -0.031 | 54.032
5.5 | 0.631 | 0.03867 | -0.014 | 16.32
6 | 0.667 | 0.04126 | -0.014 | 16.159
6.5 | 0.698 | 0.04439 | -0.013 | 15.737
7 | 0.727 | 0.04792 | -0.013 | 15.17
7.5 | 0.748 | 0.05199 | -0.012 | 14.393
8 | 0.759 | 0.05634 | -0.011 | 13.477
8.5 | 0.763 | 0.06118 | -0.012 | 12.465
9 | 0.758 | 0.06629 | -0.012 | 11.431
9.5 | 0.745 | 0.07362 | -0.012 | 10.122
10 | 0.725 | 0.08026 | -0.011 | 9.039
10.5 | 0.7 | 0.08671 | -0.011 | 8.069
11 | 0.669 | 0.09664 | -0.011 | 6.922
11.5 | 0.635 | 0.10338 | -0.012 | 6.138
12 | 0.598 | 0.11661 | -0.011 | 5.124
12.5 | 0.559 | 0.12624 | -0.013 | 4.431
13 | 0.521 | 0.13624 | -0.013 | 3.823
13.5 | 0.483 | 0.14862 | -0.014 | 3.249

## 20. Re 250k Mach 0.10 (2)
BIGFOIL.COM POLAR EXPORT
NACA66-309 a=0.0
NACA66-309 a=0.0 |  |  |  | Cl Max: | 0.9484 | at alpha= | 8.5 | deg
XFOIL ncrit=9 |  |  |  | L/D Max: | 77.1885 | at alpha= | 4 | deg
Re: | 250000 |  |  | Cd Min: | 0.06025 | at alpha= | -7 | deg
Mach: | 0.1 |  |  | Cl=0 at alpha= | -2.1623 | deg
|  |  |  | @ Cl=0.1, Cd= | 0.011016
|  |  |  | @ Cl=0.4, Cd= | 0.011343
|  |  |  | @ Cl=0.6, Cd= | 0.010121
alpha (deg) | Cl | Cd | Cm | Cl/Cd
-7 | -0.4708 | 0.06025 | -0.0448 | -7.8141
-6.5 | -0.4316 | 0.0524 | -0.05 | -8.2366
-6 | -0.3712 | 0.04598 | -0.0548 | -8.0731
-5.5 | -0.3361 | 0.03723 | -0.0556 | -9.0277
-5 | -0.287 | 0.03524 | -0.0551 | -8.1442
-4.5 | -0.2427 | 0.028 | -0.0559 | -8.6679
-4 | -0.2009 | 0.02611 | -0.0533 | -7.6944
-3 | -0.0856 | 0.01703 | -0.0502 | -5.0264
-2.5 | -0.0333 | 0.01535 | -0.0492 | -2.1694
-2 | 0.016 | 0.01424 | -0.0476 | 1.1236
-1.5 | 0.0596 | 0.01325 | -0.0455 | 4.4981
-1 | 0.0788 | 0.01043 | -0.0388 | 7.5551
-0.5 | 0.1092 | 0.01127 | -0.0285 | 9.6894
0 | 0.2533 | 0.01179 | -0.0443 | 21.4843
0.5 | 0.3114 | 0.01165 | -0.0453 | 26.7296
1 | 0.367 | 0.01148 | -0.0456 | 31.9686
1.5 | 0.4295 | 0.01122 | -0.0472 | 38.2799
2 | 0.4876 | 0.01097 | -0.0478 | 44.4485
2.5 | 0.5524 | 0.01061 | -0.0498 | 52.0641
3 | 0.6127 | 0.00999 | -0.0501 | 61.3313
3.5 | 0.6633 | 0.0092 | -0.048 | 72.0978
4 | 0.7001 | 0.00907 | -0.0439 | 77.1885
4.5 | 0.7122 | 0.01112 | -0.0363 | 64.0468
5 | 0.713 | 0.01423 | -0.0277 | 50.1054
5.5 | 0.7353 | 0.01552 | -0.0218 | 47.3776
6 | 0.7561 | 0.01777 | -0.0159 | 42.5492
6.5 | 0.795 | 0.01945 | -0.0129 | 40.874
7 | 0.8396 | 0.02272 | -0.0112 | 36.9542
7.5 | 0.8868 | 0.02711 | -0.0095 | 32.7112
8 | 0.9254 | 0.03212 | -0.0064 | 28.8107
8.5 | 0.9484 | 0.03911 | -0.0017 | 24.2496

## 21. Re 250k Mach 0.25 (1)
BIGFOIL.COM POLAR EXPORT
NACA66-309 a=0.0
NACA66-309 a=0.0 |  |  |  | Cl Max: | 0.747 | at alpha= | 5 | deg
JavaFoil+Calcfoil stall+Eppler ext transition |  |  |  | L/D Max: | 67.364 | at alpha= | 3 | deg
Re: | 250000 |  |  | Cd Min: | 0.00719 | at alpha= | 0.5 | deg
Mach: | 0.25 |  |  | Cl=0 at alpha= | -1.4479 | deg
|  |  |  | @ Cl=0.1, Cd= | 0.013269
|  |  |  | @ Cl=0.4, Cd= | 0.0074414
|  |  |  | @ Cl=0.6, Cd= | 0.012328
alpha (deg) | Cl | Cd | Cm | Cl/Cd
-12.5 | -0.062 | 0.15535 | -0.003 | -0.4
-12 | -0.059 | 0.13184 | -0.004 | -0.45
-11.5 | -0.057 | 0.13936 | -0.004 | -0.406
-11 | -0.145 | 0.12666 | -0.004 | -1.147
-10.5 | -0.211 | 0.1187 | -0.004 | -1.778
-10 | -0.265 | 0.16873 | -0.004 | -1.573
-9.5 | -0.313 | 0.12655 | -0.004 | -2.471
-9 | -0.352 | 0.11365 | -0.004 | -3.099
-8.5 | -0.375 | 0.08986 | -0.005 | -4.176
-8 | -0.388 | 0.08256 | -0.005 | -4.698
-7.5 | -0.393 | 0.06889 | -0.005 | -5.702
-7 | -0.39 | 0.0606 | -0.005 | -6.431
-6.5 | -0.379 | 0.05475 | -0.005 | -6.922
-6 | -0.361 | 0.0499 | -0.006 | -7.235
-5.5 | -0.337 | 0.04575 | -0.006 | -7.356
-5 | -0.306 | 0.04255 | -0.006 | -7.2
-4.5 | -0.271 | 0.03898 | -0.007 | -6.963
-4 | -0.233 | 0.03636 | -0.007 | -6.395
-3.5 | -0.19 | 0.03456 | -0.008 | -5.511
-3 | -0.146 | 0.03289 | -0.008 | -4.443
-2.5 | -0.1 | 0.03148 | -0.009 | -3.179
-2 | -0.053 | 0.03033 | -0.009 | -1.744
-1.5 | -0.005 | 0.0301 | -0.01 | -0.165
-1 | 0.043 | 0.02894 | -0.012 | 1.503
-0.5 | 0.114 | 0.00942 | -0.024 | 12.108
0 | 0.174 | 0.00934 | -0.025 | 18.603
0.5 | 0.234 | 0.00719 | -0.025 | 32.492
1 | 0.293 | 0.00729 | -0.026 | 40.178
1.5 | 0.352 | 0.00736 | -0.027 | 47.884
2 | 0.411 | 0.00746 | -0.027 | 55.065
2.5 | 0.469 | 0.00763 | -0.028 | 61.426
3 | 0.526 | 0.0078 | -0.029 | 67.364
3.5 | 0.587 | 0.01221 | -0.03 | 48.113
4 | 0.643 | 0.01272 | -0.03 | 50.562
4.5 | 0.697 | 0.01327 | -0.031 | 52.485
5 | 0.747 | 0.01382 | -0.032 | 54.009
5.5 | 0.645 | 0.03906 | -0.014 | 16.508
6 | 0.679 | 0.04188 | -0.014 | 16.205
6.5 | 0.708 | 0.04519 | -0.013 | 15.67
7 | 0.732 | 0.049 | -0.012 | 14.938
7.5 | 0.746 | 0.0541 | -0.012 | 13.796
8 | 0.745 | 0.05987 | -0.012 | 12.442
8.5 | 0.73 | 0.06626 | -0.011 | 11.024
9 | 0.702 | 0.07142 | -0.011 | 9.834
9.5 | 0.661 | 0.08044 | -0.011 | 8.216
10 | 0.607 | 0.09126 | -0.011 | 6.651

## 22. Re 250k Mach 0.25 (2)
BIGFOIL.COM POLAR EXPORT
NACA66-309 a=0.0
NACA66-309 a=0.0 |  |  |  | Cl Max: | 0.9407 | at alpha= | 8.5 | deg
XFOIL ncrit=9 |  |  |  | L/D Max: | 74.6194 | at alpha= | 4 | deg
Re: | 250000 |  |  | Cd Min: | 0.15391 | at alpha= | 13.5 | deg
Mach: | 0.25 |  |  | Cl=0 at alpha= | -2.1567 | deg
|  |  |  | @ Cl=0.1, Cd= | 0.011876
|  |  |  | @ Cl=0.4, Cd= | 0.011567
|  |  |  | @ Cl=0.6, Cd= | 0.010361
alpha (deg) | Cl | Cd | Cm | Cl/Cd
-3 | -0.0876 | 0.01766 | -0.0521 | -4.9604
-2.5 | -0.0357 | 0.01577 | -0.0506 | -2.2638
-2 | 0.0163 | 0.01457 | -0.0491 | 1.1187
-1.5 | 0.0612 | 0.01346 | -0.0467 | 4.5468
-1 | 0.0994 | 0.01191 | -0.0436 | 8.3459
-0.5 | 0.1095 | 0.01134 | -0.0295 | 9.6561
0 | 0.2536 | 0.01208 | -0.0441 | 20.9934
0.5 | 0.317 | 0.01182 | -0.0455 | 26.819
1 | 0.3698 | 0.01168 | -0.045 | 31.661
1.5 | 0.4363 | 0.01143 | -0.0471 | 38.1715
2 | 0.4963 | 0.01116 | -0.0476 | 44.4713
2.5 | 0.5627 | 0.01075 | -0.0493 | 52.3442
3 | 0.624 | 0.01011 | -0.0493 | 61.7211
3.5 | 0.6839 | 0.0093 | -0.0487 | 73.5376
4 | 0.7156 | 0.00959 | -0.043 | 74.6194
4.5 | 0.7131 | 0.01286 | -0.0337 | 55.451
5 | 0.7259 | 0.01481 | -0.0261 | 49.0142
5.5 | 0.7458 | 0.01617 | -0.0193 | 46.1224
6 | 0.7685 | 0.01855 | -0.0132 | 41.4286
6.5 | 0.8105 | 0.02069 | -0.0102 | 39.1735
7 | 0.8593 | 0.02549 | -0.0088 | 33.7113
7.5 | 0.9022 | 0.02989 | -0.0057 | 30.184
8 | 0.9306 | 0.03553 | -0.0011 | 26.192
8.5 | 0.9407 | 0.04253 | 0.0045 | 22.1185
9 | 0.9292 | 0.05091 | 0.0106 | 18.2518
10 | 0.886 | 0.07437 | 0.0177 | 11.9134
10.5 | 0.8485 | 0.08147 | 0.0186 | 10.4149
11 | 0.8126 | 0.09081 | 0.0148 | 8.9484
11.5 | 0.7819 | 0.10303 | 0.0065 | 7.5891
12 | 0.7613 | 0.11858 | -0.005 | 6.4201
12.5 | 0.752 | 0.13301 | -0.0163 | 5.6537
13 | 0.7504 | 0.14446 | -0.0233 | 5.1945
13.5 | 0.7557 | 0.15391 | -0.0279 | 4.91

## 23. Re 250k Mach 0.50 (1)
BIGFOIL.COM POLAR EXPORT
NACA66-309 a=0.0
NACA66-309 a=0.0 |  |  |  | Cl Max: | 1.113 | at alpha= | 20 | deg
JavaFoil+Calcfoil stall+Eppler ext transition |  |  |  | L/D Max: | 69.409 | at alpha= | 3 | deg
Re: | 250000 |  |  | Cd Min: | 0.00748 | at alpha= | 0.5 | deg
Mach: | 0.5 |  |  | Cl=0 at alpha= | -1.4444 | deg
|  |  |  | @ Cl=0.1, Cd= | 0.016167
|  |  |  | @ Cl=0.4, Cd= | 0.0077862
|  |  |  | @ Cl=0.6, Cd= | 0.0096761
alpha (deg) | Cl | Cd | Cm | Cl/Cd
-20 | -0.977 | 0.24985 | -0.001 | -3.912
-19.5 | -0.952 | 0.24842 | -0.001 | -3.832
-19 | -0.926 | 0.24807 | -0.001 | -3.735
-18.5 | -0.899 | 0.23346 | -0.002 | -3.85
-18 | -0.873 | 0.23137 | -0.002 | -3.773
-17.5 | -0.847 | 0.22669 | -0.002 | -3.738
-17 | -0.822 | 0.22371 | -0.002 | -3.673
-16.5 | -0.796 | 0.21947 | -0.003 | -3.627
-16 | -0.77 | 0.2153 | -0.003 | -3.577
-15.5 | -0.743 | 0.19905 | -0.003 | -3.734
-15 | -0.716 | 0.19237 | -0.003 | -3.725
-14.5 | -0.691 | 0.17877 | -0.004 | -3.864
-14 | -0.665 | 0.17289 | -0.004 | -3.845
-13.5 | -0.639 | 0.16263 | -0.004 | -3.927
-13 | -0.613 | 0.15856 | -0.004 | -3.864
-12.5 | -0.586 | 0.15603 | -0.005 | -3.759
-12 | -0.559 | 0.15427 | -0.005 | -3.627
-11.5 | -0.533 | 0.14577 | -0.005 | -3.655
-11 | -0.507 | 0.13997 | -0.005 | -3.619
-10.5 | -0.48 | 0.13641 | -0.005 | -3.521
-10 | -0.454 | 0.14404 | -0.006 | -3.151
-9.5 | -0.428 | 0.13613 | -0.006 | -3.141
-9 | -0.401 | 0.1335 | -0.006 | -3.005
-8.5 | -0.375 | 0.1156 | -0.007 | -3.242
-8 | -0.348 | 0.11641 | -0.006 | -2.987
-7.5 | -0.321 | 0.11134 | -0.006 | -2.885
-7 | -0.295 | 0.11273 | -0.007 | -2.614
-6.5 | -0.268 | 0.11047 | -0.007 | -2.428
-6 | -0.242 | 0.1052 | -0.007 | -2.298
-5.5 | -0.215 | 0.09128 | -0.007 | -2.356
-5 | -0.189 | 0.07649 | -0.007 | -2.465
-4.5 | -0.162 | 0.07617 | -0.007 | -2.127
-4 | -0.232 | 0.04179 | -0.007 | -5.543
-3.5 | -0.202 | 0.03779 | -0.008 | -5.349
-3 | -0.159 | 0.03541 | -0.009 | -4.498
-2.5 | -0.111 | 0.03326 | -0.009 | -3.323
-2 | -0.059 | 0.03168 | -0.01 | -1.855
-1.5 | -0.006 | 0.03063 | -0.011 | -0.18
-1 | 0.048 | 0.02974 | -0.012 | 1.627
-0.5 | 0.127 | 0.00912 | -0.027 | 13.972
0 | 0.193 | 0.00913 | -0.027 | 21.164
0.5 | 0.259 | 0.00748 | -0.028 | 34.694
1 | 0.325 | 0.00761 | -0.029 | 42.718
1.5 | 0.39 | 0.00776 | -0.03 | 50.284
2 | 0.455 | 0.00793 | -0.03 | 57.353
2.5 | 0.519 | 0.00817 | -0.031 | 63.471
3 | 0.582 | 0.00839 | -0.032 | 69.409
3.5 | 0.651 | 0.01332 | -0.033 | 48.85
4 | 0.71 | 0.01401 | -0.034 | 50.702
4.5 | 0.764 | 0.01475 | -0.034 | 51.83
5 | 0.661 | 0.03832 | -0.015 | 17.243
5.5 | 0.685 | 0.04212 | -0.014 | 16.275
6 | 0.686 | 0.04747 | -0.013 | 14.443
6.5 | 0.607 | 0.06049 | -0.012 | 10.033
7 | 0.445 | 0.10105 | -0.013 | 4.403
7.5 | 0.471 | 0.10186 | -0.013 | 4.623
8 | 0.497 | 0.10472 | -0.015 | 4.749
8.5 | 0.523 | 0.11156 | -0.016 | 4.691
9 | 0.549 | 0.11759 | -0.016 | 4.669
9.5 | 0.576 | 0.13051 | -0.018 | 4.411
10 | 0.601 | 0.13341 | -0.019 | 4.508
10.5 | 0.627 | 0.13666 | -0.019 | 4.589
11 | 0.653 | 0.14402 | -0.019 | 4.533
11.5 | 0.678 | 0.14689 | -0.02 | 4.619
12 | 0.705 | 0.16427 | -0.022 | 4.293
12.5 | 0.731 | 0.15756 | -0.022 | 4.638
13 | 0.756 | 0.16156 | -0.023 | 4.681
13.5 | 0.782 | 0.17036 | -0.023 | 4.588
14 | 0.809 | 0.18018 | -0.025 | 4.488
14.5 | 0.834 | 0.18447 | -0.026 | 4.521
15 | 0.859 | 0.19409 | -0.026 | 4.426
15.5 | 0.884 | 0.19923 | -0.027 | 4.438
16 | 0.911 | 0.21599 | -0.029 | 4.22
16.5 | 0.936 | 0.22952 | -0.029 | 4.08
17 | 0.961 | 0.23357 | -0.029 | 4.116
17.5 | 0.986 | 0.2378 | -0.03 | 4.147
18 | 1.013 | 0.2432 | -0.031 | 4.166
18.5 | 1.039 | 0.24211 | -0.032 | 4.29
19 | 1.063 | 0.25552 | -0.033 | 4.16
19.5 | 1.088 | 0.26238 | -0.033 | 4.145
20 | 1.113 | 0.27007 | -0.034 | 4.12

## 24. Re 250k Mach 0.50 (2)
BIGFOIL.COM POLAR EXPORT
NACA66-309 a=0.0
NACA66-309 a=0.0 |  |  |  | Cl Max: | 1.0185 | at alpha= | 20 | deg
XFOIL ncrit=9 |  |  |  | L/D Max: | 73.1734 | at alpha= | 3.5 | deg
Re: | 250000 |  |  | Cd Min: | 0.28954 | at alpha= | 20 | deg
Mach: | 0.5 |  |  | Cl=0 at alpha= | -2.107 | deg
|  |  |  | @ Cl=0.1, Cd= | 0.01432
|  |  |  | @ Cl=0.4, Cd= | 0.012713
|  |  |  | @ Cl=0.6, Cd= | 0.011676
alpha (deg) | Cl | Cd | Cm | Cl/Cd
-20 | -0.819 | 0.27841 | 0.0637 | -2.9417
-19.5 | -0.7931 | 0.26454 | 0.0606 | -2.998
-19 | -0.7711 | 0.25605 | 0.056 | -3.0115
-18.5 | -0.7487 | 0.24803 | 0.0509 | -3.0186
-18 | -0.7263 | 0.24005 | 0.0459 | -3.0256
-17.5 | -0.7036 | 0.23201 | 0.0408 | -3.0326
-17 | -0.6809 | 0.22484 | 0.0352 | -3.0284
-16.5 | -0.6613 | 0.219 | 0.0291 | -3.0196
-16 | -0.6436 | 0.21296 | 0.0233 | -3.0222
-15.5 | -0.626 | 0.20628 | 0.0178 | -3.0347
-15 | -0.6078 | 0.19867 | 0.0128 | -3.0593
-14.5 | -0.576 | 0.18412 | 0.0117 | -3.1284
-14 | -0.5554 | 0.17587 | 0.0079 | -3.158
-13.5 | -0.536 | 0.16809 | 0.0039 | -3.1888
-13 | -0.5173 | 0.16026 | -0.0002 | -3.2279
-12.5 | -0.4994 | 0.15251 | -0.0043 | -3.2745
-12 | -0.4827 | 0.14513 | -0.0088 | -3.326
-11.5 | -0.4727 | 0.13942 | -0.0151 | -3.3905
-11 | -0.4633 | 0.13298 | -0.0214 | -3.484
-10.5 | -0.4447 | 0.12165 | -0.0222 | -3.6556
-10 | -0.4282 | 0.11346 | -0.0241 | -3.774
-9.5 | -0.4153 | 0.10609 | -0.0274 | -3.9146
-9 | -0.4045 | 0.09868 | -0.0311 | -4.0991
-8.5 | -0.3952 | 0.0914 | -0.0352 | -4.3239
-8 | -0.3895 | 0.08448 | -0.0407 | -4.6106
-7.5 | -0.4159 | 0.0808 | -0.0416 | -5.1473
-7 | -0.3989 | 0.07198 | -0.0566 | -5.5418
-6.5 | -0.3765 | 0.06095 | -0.0649 | -6.1772
-6 | -0.3496 | 0.05245 | -0.0691 | -6.6654
-5.5 | -0.316 | 0.04848 | -0.0716 | -6.5182
-5 | -0.2911 | 0.03932 | -0.0716 | -7.4034
-4.5 | -0.2564 | 0.03512 | -0.0686 | -7.3007
-4 | -0.2202 | 0.03038 | -0.0655 | -7.2482
-3 | -0.1071 | 0.02088 | -0.0592 | -5.1293
-2.5 | -0.0474 | 0.01801 | -0.0567 | -2.6319
-2 | 0.0129 | 0.01634 | -0.055 | 0.78947
-1.5 | 0.0678 | 0.01487 | -0.0524 | 4.5595
-1 | 0.1164 | 0.01404 | -0.0493 | 8.2906
-0.5 | 0.1288 | 0.01159 | -0.0386 | 11.113
0 | 0.1875 | 0.01262 | -0.0315 | 14.8574
0.5 | 0.3258 | 0.01298 | -0.0447 | 25.1002
1 | 0.4008 | 0.01271 | -0.047 | 31.5342
1.5 | 0.4648 | 0.01244 | -0.0467 | 37.3633
2 | 0.5373 | 0.01201 | -0.0477 | 44.7377
2.5 | 0.6086 | 0.01163 | -0.0483 | 52.3302
3 | 0.6809 | 0.01052 | -0.0472 | 64.7243
3.5 | 0.7471 | 0.01021 | -0.0452 | 73.1734
4 | 0.7502 | 0.01377 | -0.0362 | 54.4808
4.5 | 0.7551 | 0.01559 | -0.0258 | 48.4349
5 | 0.7564 | 0.01699 | -0.0142 | 44.5203
5.5 | 0.7721 | 0.01879 | -0.0051 | 41.091
6 | 0.8155 | 0.02212 | -0.0003 | 36.8671
6.5 | 0.8697 | 0.02655 | 0.0032 | 32.7571
7 | 0.8932 | 0.03189 | 0.0089 | 28.0088
7.5 | 0.8856 | 0.03802 | 0.0167 | 23.293
8 | 0.8672 | 0.04404 | 0.023 | 19.6912
8.5 | 0.8412 | 0.05138 | 0.0258 | 16.3721
9 | 0.811 | 0.06038 | 0.0246 | 13.4316
10 | 0.7662 | 0.08396 | 0.0106 | 9.1258
10.5 | 0.7451 | 0.1035 | -0.003 | 7.199
11 | 0.7364 | 0.1191 | -0.0111 | 6.183
11.5 | 0.741 | 0.12918 | -0.0157 | 5.7362
12 | 0.7542 | 0.13864 | -0.0163 | 5.44
12.5 | 0.7502 | 0.15007 | -0.0271 | 4.999
13 | 0.7686 | 0.15801 | -0.0291 | 4.8642
13.5 | 0.7829 | 0.16906 | -0.0322 | 4.6309
14 | 0.7876 | 0.1787 | -0.0415 | 4.4074
14.5 | 0.8017 | 0.18801 | -0.0473 | 4.2641
15 | 0.8194 | 0.19684 | -0.0519 | 4.1628
15.5 | 0.8413 | 0.2057 | -0.055 | 4.0899
16 | 0.865 | 0.21799 | -0.0577 | 3.9681
16.5 | 0.8773 | 0.22582 | -0.0652 | 3.885
17 | 0.8929 | 0.23364 | -0.073 | 3.8217
17.5 | 0.9132 | 0.24249 | -0.0782 | 3.7659
18 | 0.9339 | 0.25109 | -0.0831 | 3.7194
18.5 | 0.9565 | 0.26046 | -0.0869 | 3.6723
19 | 0.9826 | 0.27435 | -0.0899 | 3.5816
19.5 | 1.0006 | 0.28229 | -0.0963 | 3.5446
20 | 1.0185 | 0.28954 | -0.1033 | 3.5176

## 25. Re 500k Mach 0.00 (1)
BIGFOIL.COM POLAR EXPORT
NACA66-309 a=0.0
NACA66-309 a=0.0 |  |  |  | Cl Max: | 0.82 | at alpha= | 6 | deg
JavaFoil+Calcfoil stall+Eppler ext transition |  |  |  | L/D Max: | 88.719 | at alpha= | 3 | deg
Re: | 500000 |  |  | Cd Min: | 0.00492 | at alpha= | 0.5 | deg
Mach: | 0 |  |  | Cl=0 at alpha= | -1.4483 | deg
|  |  |  | @ Cl=0.1, Cd= | 0.0073009
|  |  |  | @ Cl=0.4, Cd= | 0.0049502
|  |  |  | @ Cl=0.6, Cd= | 0.010616
alpha (deg) | Cl | Cd | Cm | Cl/Cd
-14 | -0.303 | 0.13861 | -0.003 | -2.189
-13.5 | -0.322 | 0.12899 | -0.003 | -2.499
-13 | -0.342 | 0.12134 | -0.003 | -2.815
-12.5 | -0.361 | 0.11361 | -0.003 | -3.179
-12 | -0.381 | 0.10722 | -0.003 | -3.549
-11.5 | -0.399 | 0.11946 | -0.003 | -3.342
-11 | -0.417 | 0.10757 | -0.004 | -3.875
-10.5 | -0.433 | 0.09589 | -0.004 | -4.513
-10 | -0.446 | 0.08761 | -0.004 | -5.091
-9.5 | -0.456 | 0.0814 | -0.004 | -5.602
-9 | -0.462 | 0.07348 | -0.004 | -6.286
-8.5 | -0.458 | 0.06678 | -0.004 | -6.863
-8 | -0.449 | 0.0612 | -0.005 | -7.337
-7.5 | -0.435 | 0.0559 | -0.005 | -7.79
-7 | -0.417 | 0.05235 | -0.005 | -7.974
-6.5 | -0.395 | 0.04736 | -0.005 | -8.344
-6 | -0.369 | 0.04404 | -0.006 | -8.374
-5.5 | -0.338 | 0.04104 | -0.006 | -8.247
-5 | -0.305 | 0.03883 | -0.007 | -7.842
-4.5 | -0.267 | 0.03616 | -0.007 | -7.397
-4 | -0.228 | 0.03425 | -0.008 | -6.649
-3.5 | -0.186 | 0.03271 | -0.008 | -5.679
-3 | -0.142 | 0.03131 | -0.008 | -4.54
-2.5 | -0.097 | 0.03007 | -0.009 | -3.234
-2 | -0.051 | 0.02891 | -0.01 | -1.778
-1.5 | -0.006 | 0.00777 | -0.022 | -0.77
-1 | 0.052 | 0.00761 | -0.023 | 6.858
-0.5 | 0.111 | 0.00723 | -0.023 | 15.276
0 | 0.169 | 0.00706 | -0.024 | 23.915
0.5 | 0.227 | 0.00492 | -0.025 | 46.173
1 | 0.285 | 0.00493 | -0.025 | 57.904
1.5 | 0.343 | 0.00496 | -0.026 | 69.288
2 | 0.401 | 0.00495 | -0.027 | 81.001
2.5 | 0.459 | 0.00576 | -0.027 | 79.626
3 | 0.515 | 0.00581 | -0.028 | 88.719
3.5 | 0.571 | 0.01041 | -0.029 | 54.857
4 | 0.626 | 0.0108 | -0.029 | 57.928
4.5 | 0.679 | 0.01128 | -0.03 | 60.181
5 | 0.729 | 0.01175 | -0.031 | 62.024
5.5 | 0.776 | 0.01227 | -0.031 | 63.224
6 | 0.82 | 0.01286 | -0.032 | 63.747
6.5 | 0.699 | 0.04193 | -0.016 | 16.679
7 | 0.727 | 0.04541 | -0.014 | 16.001
7.5 | 0.748 | 0.04934 | -0.013 | 15.168
8 | 0.761 | 0.05326 | -0.013 | 14.288
8.5 | 0.766 | 0.05691 | -0.013 | 13.466
9 | 0.764 | 0.06075 | -0.012 | 12.577
9.5 | 0.755 | 0.06605 | -0.012 | 11.431
10 | 0.739 | 0.07153 | -0.012 | 10.334
10.5 | 0.718 | 0.07839 | -0.012 | 9.156
11 | 0.691 | 0.08368 | -0.012 | 8.263

## 26. Re 500k Mach 0.00 (2)
BIGFOIL.COM POLAR EXPORT
NACA66-309 a=0.0
NACA66-309 a=0.0 |  |  |  | Cl Max: | 0.9967 | at alpha= | 9 | deg
XFOIL ncrit=9 |  |  |  | L/D Max: | 82.2452 | at alpha= | 4 | deg
Re: | 500000 |  |  | Cd Min: | 0.06098 | at alpha= | 10 | deg
Mach: | 0 |  |  | Cl=0 at alpha= | -1.823 | deg
|  |  |  | @ Cl=0.1, Cd= | 0.0077831
|  |  |  | @ Cl=0.4, Cd= | 0.0068176
|  |  |  | @ Cl=0.6, Cd= | 0.0073773
alpha (deg) | Cl | Cd | Cm | Cl/Cd
-6.5 | -0.4101 | 0.04392 | -0.0504 | -9.3374
-6 | -0.3882 | 0.03817 | -0.0483 | -10.1703
-5.5 | -0.3557 | 0.03374 | -0.0462 | -10.5424
-5 | -0.3048 | 0.0319 | -0.0437 | -9.5549
-4.5 | -0.2732 | 0.02353 | -0.0409 | -11.6107
-4 | -0.2263 | 0.02045 | -0.0398 | -11.066
-3.5 | -0.1719 | 0.01685 | -0.0376 | -10.2018
-3 | -0.1189 | 0.01374 | -0.0368 | -8.6536
-2.5 | -0.0686 | 0.01157 | -0.0356 | -5.9291
-2 | -0.0183 | 0.01059 | -0.0346 | -1.728
-1.5 | 0.0334 | 0.00997 | -0.0339 | 3.3501
-1 | 0.085 | 0.0093 | -0.0332 | 9.1398
-0.5 | 0.1116 | 0.00661 | -0.0278 | 16.8835
0 | 0.157 | 0.00679 | -0.0245 | 23.1222
0.5 | 0.2054 | 0.00688 | -0.0224 | 29.8547
1 | 0.2546 | 0.00695 | -0.0206 | 36.6331
1.5 | 0.3087 | 0.00691 | -0.0203 | 44.6744
2 | 0.3646 | 0.00685 | -0.0203 | 53.2263
2.5 | 0.4193 | 0.0068 | -0.0202 | 61.6618
3 | 0.4795 | 0.0067 | -0.0211 | 71.5672
3.5 | 0.538 | 0.00662 | -0.0217 | 81.2689
4 | 0.5971 | 0.00726 | -0.0229 | 82.2452
4.5 | 0.6495 | 0.00938 | -0.0244 | 69.2431
5 | 0.703 | 0.0119 | -0.0263 | 59.0756
5.5 | 0.7616 | 0.01346 | -0.0282 | 56.5825
6 | 0.7848 | 0.01418 | -0.0224 | 55.3456
6.5 | 0.8143 | 0.01536 | -0.0179 | 53.0143
7 | 0.8461 | 0.01804 | -0.0143 | 46.9013
7.5 | 0.8898 | 0.01947 | -0.0126 | 45.7011
8 | 0.9303 | 0.02188 | -0.011 | 42.5183
8.5 | 0.9697 | 0.02627 | -0.0088 | 36.9128
9 | 0.9967 | 0.03251 | -0.0048 | 30.6583
9.5 | 0.9924 | 0.04186 | 0.002 | 23.7076
10 | 0.9203 | 0.06098 | 0.0124 | 15.0918

## 27. Re 500k Mach 0.10 (1)
BIGFOIL.COM POLAR EXPORT
NACA66-309 a=0.0
NACA66-309 a=0.0 |  |  |  | Cl Max: | 0.822 | at alpha= | 6 | deg
JavaFoil+Calcfoil stall+Eppler ext transition |  |  |  | L/D Max: | 88.899 | at alpha= | 3 | deg
Re: | 500000 |  |  | Cd Min: | 0.00494 | at alpha= | 1 | deg
Mach: | 0.1 |  |  | Cl=0 at alpha= | -1.4483 | deg
|  |  |  | @ Cl=0.1, Cd= | 0.0072492
|  |  |  | @ Cl=0.4, Cd= | 0.00494
|  |  |  | @ Cl=0.6, Cd= | 0.010633
alpha (deg) | Cl | Cd | Cm | Cl/Cd
-14 | -0.263 | 0.14656 | -0.003 | -1.796
-13.5 | -0.284 | 0.13769 | -0.003 | -2.062
-13 | -0.305 | 0.12367 | -0.003 | -2.47
-12.5 | -0.327 | 0.11978 | -0.003 | -2.734
-12 | -0.35 | 0.10772 | -0.003 | -3.246
-11.5 | -0.371 | 0.1007 | -0.004 | -3.688
-11 | -0.392 | 0.09572 | -0.004 | -4.098
-10.5 | -0.412 | 0.08733 | -0.004 | -4.713
-10 | -0.428 | 0.09205 | -0.004 | -4.653
-9.5 | -0.442 | 0.08331 | -0.004 | -5.301
-9 | -0.451 | 0.07349 | -0.004 | -6.134
-8.5 | -0.45 | 0.06877 | -0.005 | -6.541
-8 | -0.443 | 0.06304 | -0.005 | -7.024
-7.5 | -0.431 | 0.0569 | -0.005 | -7.577
-7 | -0.415 | 0.0514 | -0.005 | -8.068
-6.5 | -0.394 | 0.04775 | -0.005 | -8.245
-6 | -0.368 | 0.04427 | -0.006 | -8.316
-5.5 | -0.339 | 0.04117 | -0.006 | -8.223
-5 | -0.305 | 0.03924 | -0.007 | -7.774
-4.5 | -0.268 | 0.03626 | -0.007 | -7.397
-4 | -0.229 | 0.03444 | -0.008 | -6.636
-3.5 | -0.186 | 0.03271 | -0.008 | -5.701
-3 | -0.143 | 0.03131 | -0.008 | -4.56
-2.5 | -0.098 | 0.03011 | -0.009 | -3.244
-2 | -0.052 | 0.02893 | -0.01 | -1.785
-1.5 | -0.006 | 0.00779 | -0.022 | -0.772
-1 | 0.052 | 0.00742 | -0.023 | 7.061
-0.5 | 0.111 | 0.00721 | -0.023 | 15.411
0 | 0.17 | 0.00704 | -0.024 | 24.114
0.5 | 0.228 | 0.00495 | -0.025 | 46.112
1 | 0.287 | 0.00494 | -0.025 | 58.041
1.5 | 0.345 | 0.00494 | -0.026 | 69.869
2 | 0.403 | 0.00494 | -0.027 | 81.686
2.5 | 0.461 | 0.00575 | -0.027 | 80.128
3 | 0.518 | 0.00582 | -0.028 | 88.899
3.5 | 0.574 | 0.01042 | -0.029 | 55.058
4 | 0.629 | 0.01087 | -0.03 | 57.842
4.5 | 0.682 | 0.01133 | -0.03 | 60.149
5 | 0.732 | 0.01182 | -0.031 | 61.93
5.5 | 0.779 | 0.01233 | -0.032 | 63.199
6 | 0.822 | 0.01293 | -0.032 | 63.62
6.5 | 0.7 | 0.04224 | -0.015 | 16.58
7 | 0.728 | 0.04537 | -0.015 | 16.054
7.5 | 0.749 | 0.04934 | -0.013 | 15.182
8 | 0.76 | 0.05311 | -0.012 | 14.302
8.5 | 0.763 | 0.05668 | -0.012 | 13.457
9 | 0.758 | 0.0616 | -0.012 | 12.304
9.5 | 0.745 | 0.06758 | -0.012 | 11.03
10 | 0.726 | 0.07369 | -0.012 | 9.847
10.5 | 0.7 | 0.07876 | -0.012 | 8.886
11 | 0.669 | 0.08684 | -0.012 | 7.706

## 28. Re 500k Mach 0.10 (2)
BIGFOIL.COM POLAR EXPORT
NACA66-309 a=0.0
NACA66-309 a=0.0 |  |  |  | Cl Max: | 0.9937 | at alpha= | 9 | deg
XFOIL ncrit=9 |  |  |  | L/D Max: | 81.7462 | at alpha= | 4 | deg
Re: | 500000 |  |  | Cd Min: | 0.04301 | at alpha= | 9.5 | deg
Mach: | 0.1 |  |  | Cl=0 at alpha= | -99 | deg
|  |  |  | @ Cl=0.1, Cd= | 0.0068
|  |  |  | @ Cl=0.4, Cd= | 0.0068395
|  |  |  | @ Cl=0.6, Cd= | 0.0073641
alpha (deg) | Cl | Cd | Cm | Cl/Cd
0 | 0.1581 | 0.0068 | -0.0247 | 23.25
0.5 | 0.2069 | 0.00689 | -0.0226 | 30.029
1 | 0.2562 | 0.00697 | -0.0207 | 36.7575
1.5 | 0.3107 | 0.00693 | -0.0204 | 44.8341
2 | 0.3667 | 0.00687 | -0.0204 | 53.377
2.5 | 0.4213 | 0.00682 | -0.0202 | 61.7742
3 | 0.4819 | 0.00672 | -0.0211 | 71.7113
3.5 | 0.5402 | 0.00664 | -0.0215 | 81.3554
4 | 0.5992 | 0.00733 | -0.0227 | 81.7462
4.5 | 0.6512 | 0.00955 | -0.0242 | 68.1885
5 | 0.7058 | 0.01197 | -0.026 | 58.9641
5.5 | 0.7646 | 0.01353 | -0.0279 | 56.5115
6 | 0.787 | 0.01431 | -0.0219 | 54.9965
6.5 | 0.8166 | 0.01552 | -0.0174 | 52.616
7 | 0.8494 | 0.01822 | -0.0138 | 46.6191
7.5 | 0.8932 | 0.0197 | -0.012 | 45.3401
8 | 0.9328 | 0.02416 | -0.0102 | 38.6093
8.5 | 0.9716 | 0.02716 | -0.0077 | 35.7732
9 | 0.9937 | 0.034 | -0.0031 | 29.2265
9.5 | 0.9855 | 0.04301 | 0.0038 | 22.9133

## 29. Re 500k Mach 0.25 (1)
BIGFOIL.COM POLAR EXPORT
NACA66-309 a=0.0
NACA66-309 a=0.0 |  |  |  | Cl Max: | 0.836 | at alpha= | 6 | deg
JavaFoil+Calcfoil stall+Eppler ext transition |  |  |  | L/D Max: | 90.097 | at alpha= | 3 | deg
Re: | 500000 |  |  | Cd Min: | 0.00494 | at alpha= | 1 | deg
Mach: | 0.25 |  |  | Cl=0 at alpha= | -1.45 | deg
|  |  |  | @ Cl=0.1, Cd= | 0.0072597
|  |  |  | @ Cl=0.4, Cd= | 0.005552
|  |  |  | @ Cl=0.6, Cd= | 0.10151
alpha (deg) | Cl | Cd | Cm | Cl/Cd
-12.5 | -0.062 | 0.12907 | -0.004 | -0.482
-12 | -0.059 | 0.11818 | -0.004 | -0.503
-11.5 | -0.057 | 0.11751 | -0.004 | -0.482
-11 | -0.145 | 0.1089 | -0.004 | -1.335
-10.5 | -0.211 | 0.09745 | -0.004 | -2.168
-10 | -0.266 | 0.09175 | -0.004 | -2.895
-9.5 | -0.313 | 0.0827 | -0.005 | -3.783
-9 | -0.352 | 0.07685 | -0.005 | -4.586
-8.5 | -0.375 | 0.06932 | -0.005 | -5.415
-8 | -0.388 | 0.07182 | -0.005 | -5.402
-7.5 | -0.393 | 0.06163 | -0.005 | -6.374
-7 | -0.39 | 0.05545 | -0.005 | -7.029
-6.5 | -0.379 | 0.04975 | -0.006 | -7.619
-6 | -0.361 | 0.0457 | -0.006 | -7.902
-5.5 | -0.337 | 0.04239 | -0.006 | -7.942
-5 | -0.307 | 0.04003 | -0.007 | -7.658
-4.5 | -0.272 | 0.03695 | -0.007 | -7.35
-4 | -0.233 | 0.03482 | -0.008 | -6.681
-3.5 | -0.191 | 0.03297 | -0.008 | -5.78
-3 | -0.146 | 0.03151 | -0.008 | -4.638
-2.5 | -0.1 | 0.03032 | -0.009 | -3.303
-2 | -0.053 | 0.02915 | -0.01 | -1.817
-1.5 | -0.006 | 0.0076 | -0.023 | -0.813
-1 | 0.054 | 0.00739 | -0.023 | 7.286
-0.5 | 0.114 | 0.00722 | -0.024 | 15.793
0 | 0.174 | 0.00711 | -0.025 | 24.528
0.5 | 0.235 | 0.00495 | -0.025 | 47.422
1 | 0.295 | 0.00494 | -0.026 | 59.628
1.5 | 0.354 | 0.005 | -0.027 | 70.948
2 | 0.414 | 0.00572 | -0.028 | 72.406
2.5 | 0.473 | 0.00579 | -0.028 | 81.685
3 | 0.532 | 0.0059 | -0.029 | 90.097
3.5 | 0.589 | 0.01069 | -0.03 | 55.062
4 | 0.645 | 0.0111 | -0.03 | 58.063
4.5 | 0.698 | 0.0116 | -0.031 | 60.211
5 | 0.749 | 0.01213 | -0.032 | 61.724
5.5 | 0.795 | 0.01272 | -0.032 | 62.496
6 | 0.836 | 0.01338 | -0.033 | 62.522
6.5 | 0.709 | 0.04303 | -0.015 | 16.485
7 | 0.733 | 0.04668 | -0.014 | 15.697
7.5 | 0.747 | 0.05076 | -0.012 | 14.709
8 | 0.745 | 0.05589 | -0.012 | 13.331
8.5 | 0.731 | 0.06082 | -0.012 | 12.012
9 | 0.703 | 0.0653 | -0.012 | 10.759
9.5 | 0.661 | 0.0734 | -0.012 | 9.007
10 | 0.607 | 0.08306 | -0.013 | 7.31
10.5 | 0.542 | 0.09569 | -0.013 | 5.667
11 | 0.469 | 0.10151 | -0.014 | 4.617

## 30. Re 500k Mach 0.25 (2)
BIGFOIL.COM POLAR EXPORT
NACA66-309 a=0.0
NACA66-309 a=0.0 |  |  |  | Cl Max: | 0.9691 | at alpha= | 8.5 | deg
XFOIL ncrit=9 |  |  |  | L/D Max: | 81.9288 | at alpha= | 3.5 | deg
Re: | 500000 |  |  | Cd Min: | 0.25106 | at alpha= | -20 | deg
Mach: | 0.25 |  |  | Cl=0 at alpha= | -1.8454 | deg
|  |  |  | @ Cl=0.1, Cd= | 0.0083789
|  |  |  | @ Cl=0.4, Cd= | 0.0069407
|  |  |  | @ Cl=0.6, Cd= | 0.0075571
alpha (deg) | Cl | Cd | Cm | Cl/Cd
-20 | -0.7516 | 0.25106 | 0.0565 | -2.9937
-19.5 | -0.7331 | 0.24427 | 0.0521 | -3.0012
-19 | -0.7139 | 0.23747 | 0.0476 | -3.0063
-18.5 | -0.6956 | 0.23085 | 0.043 | -3.0132
-18 | -0.678 | 0.22418 | 0.0384 | -3.0244
-17.5 | -0.6617 | 0.21757 | 0.0335 | -3.0413
-17 | -0.6448 | 0.20953 | 0.0294 | -3.0774
-16.5 | -0.6266 | 0.20159 | 0.0266 | -3.1083
-16 | -0.6097 | 0.19471 | 0.0229 | -3.1313
-15.5 | -0.5927 | 0.18778 | 0.019 | -3.1564
-15 | -0.5763 | 0.18061 | 0.0151 | -3.1909
-14.5 | -0.5599 | 0.17332 | 0.0112 | -3.2304
-14 | -0.5451 | 0.16637 | 0.0066 | -3.2764
-13.5 | -0.5322 | 0.15934 | 0.0024 | -3.34
-13 | -0.5215 | 0.15205 | -0.0021 | -3.4298
-12.5 | -0.5094 | 0.14447 | -0.006 | -3.526
-12 | -0.4971 | 0.13659 | -0.0098 | -3.6394
-11.5 | -0.4894 | 0.12714 | -0.0131 | -3.8493
-11 | -0.4747 | 0.1197 | -0.0142 | -3.9657
-10.5 | -0.4649 | 0.11245 | -0.0175 | -4.1343
-10 | -0.4564 | 0.10512 | -0.0209 | -4.3417
-9.5 | -0.4489 | 0.09768 | -0.0247 | -4.5956
-9 | -0.4419 | 0.09004 | -0.0319 | -4.9078
-8.5 | -0.4372 | 0.08194 | -0.0392 | -5.3356
-8 | -0.4385 | 0.07376 | -0.0469 | -5.945
-7.5 | -0.4119 | 0.06401 | -0.0566 | -6.4349
-7 | -0.4025 | 0.0571 | -0.0562 | -7.049
-6.5 | -0.4083 | 0.04736 | -0.054 | -8.6212
-6 | -0.3872 | 0.04182 | -0.0519 | -9.2587
-5.5 | -0.3571 | 0.03655 | -0.0497 | -9.7702
-5 | -0.3083 | 0.03382 | -0.0465 | -9.1159
-4.5 | -0.2783 | 0.0253 | -0.0438 | -11
-4 | -0.2324 | 0.02181 | -0.0423 | -10.6557
-3.5 | -0.1761 | 0.02134 | -0.0407 | -8.2521
-3 | -0.1229 | 0.0144 | -0.0386 | -8.5347
-2.5 | -0.0686 | 0.01208 | -0.0376 | -5.6788
-1.5 | 0.0362 | 0.01017 | -0.0355 | 3.5595
-1 | 0.0889 | 0.00945 | -0.0346 | 9.4074
-0.5 | 0.1174 | 0.0067 | -0.0294 | 17.5224
0 | 0.1646 | 0.00688 | -0.0261 | 23.9244
0.5 | 0.2148 | 0.00699 | -0.0237 | 30.7296
1 | 0.2647 | 0.00707 | -0.0216 | 37.4399
1.5 | 0.3214 | 0.00703 | -0.0213 | 45.7183
2 | 0.3776 | 0.00696 | -0.021 | 54.2529
2.5 | 0.4355 | 0.00691 | -0.021 | 63.0246
3 | 0.4946 | 0.00679 | -0.0211 | 72.8424
3.5 | 0.5522 | 0.00674 | -0.0208 | 81.9288
4 | 0.6107 | 0.00774 | -0.0216 | 78.9018
4.5 | 0.6588 | 0.01068 | -0.0226 | 61.6854
5 | 0.7208 | 0.01234 | -0.0247 | 58.4117
5.5 | 0.7791 | 0.01399 | -0.0259 | 55.6898
6 | 0.7975 | 0.01502 | -0.0187 | 53.0959
6.5 | 0.8276 | 0.01664 | -0.0139 | 49.7356
7 | 0.8666 | 0.01955 | -0.0107 | 44.3274
7.5 | 0.9102 | 0.02123 | -0.0085 | 42.8733
8 | 0.9453 | 0.02692 | -0.0054 | 35.1152
8.5 | 0.9691 | 0.03257 | -0.0006 | 29.7544
9 | 0.9677 | 0.03994 | 0.006 | 24.2288
9.5 | 0.9424 | 0.0466 | 0.0139 | 20.2232
10 | 0.905 | 0.0539 | 0.0189 | 16.7904
11.5 | 0.6935 | 0.09222 | 0.0019 | 7.5201
12 | 0.7551 | 0.11359 | -0.0078 | 6.6476
12.5 | 0.7509 | 0.12728 | -0.0149 | 5.8996
13 | 0.7514 | 0.13921 | -0.0207 | 5.3976
13.5 | 0.7556 | 0.15019 | -0.0262 | 5.031

## 31. Re 500k Mach 0.50 (1)
BIGFOIL.COM POLAR EXPORT
NACA66-309 a=0.0
NACA66-309 a=0.0 |  |  |  | Cl Max: | 1.113 | at alpha= | 20 | deg
JavaFoil+Calcfoil stall+Eppler ext transition |  |  |  | L/D Max: | 93.683 | at alpha= | 3 | deg
Re: | 500000 |  |  | Cd Min: | 0.00558 | at alpha= | 0.5 | deg
Mach: | 0.5 |  |  | Cl=0 at alpha= | -1.4546 | deg
|  |  |  | @ Cl=0.1, Cd= | 0.0073263
|  |  |  | @ Cl=0.4, Cd= | 0.0059546
|  |  |  | @ Cl=0.6, Cd= | 0.0071023
alpha (deg) | Cl | Cd | Cm | Cl/Cd
-20 | -0.977 | 0.21304 | -0.001 | -4.588
-19.5 | -0.952 | 0.21075 | -0.001 | -4.517
-19 | -0.926 | 0.20888 | -0.001 | -4.435
-18.5 | -0.899 | 0.20109 | -0.002 | -4.471
-18 | -0.873 | 0.19406 | -0.002 | -4.499
-17.5 | -0.847 | 0.18843 | -0.002 | -4.497
-17 | -0.822 | 0.18506 | -0.002 | -4.44
-16.5 | -0.796 | 0.18078 | -0.003 | -4.403
-16 | -0.77 | 0.17658 | -0.003 | -4.362
-15.5 | -0.744 | 0.16851 | -0.003 | -4.414
-15 | -0.717 | 0.16355 | -0.003 | -4.381
-14.5 | -0.691 | 0.14972 | -0.004 | -4.614
-14 | -0.665 | 0.14432 | -0.004 | -4.607
-13.5 | -0.639 | 0.14031 | -0.004 | -4.553
-13 | -0.613 | 0.13645 | -0.004 | -4.49
-12.5 | -0.587 | 0.13399 | -0.005 | -4.377
-12 | -0.56 | 0.12919 | -0.005 | -4.333
-11.5 | -0.533 | 0.12309 | -0.005 | -4.329
-11 | -0.507 | 0.11783 | -0.005 | -4.3
-10.5 | -0.48 | 0.11114 | -0.005 | -4.322
-10 | -0.454 | 0.11759 | -0.006 | -3.861
-9.5 | -0.428 | 0.11216 | -0.006 | -3.813
-9 | -0.401 | 0.10949 | -0.006 | -3.665
-8.5 | -0.375 | 0.09525 | -0.007 | -3.935
-8 | -0.348 | 0.09424 | -0.006 | -3.69
-7.5 | -0.321 | 0.09323 | -0.007 | -3.446
-7 | -0.295 | 0.09208 | -0.007 | -3.202
-6.5 | -0.268 | 0.08999 | -0.007 | -2.982
-6 | -0.242 | 0.08724 | -0.007 | -2.772
-5.5 | -0.215 | 0.07041 | -0.007 | -3.055
-5 | -0.189 | 0.04799 | -0.008 | -3.93
-4.5 | -0.162 | 0.04223 | -0.008 | -3.837
-4 | -0.232 | 0.03873 | -0.008 | -5.981
-3.5 | -0.202 | 0.03477 | -0.009 | -5.817
-3 | -0.159 | 0.03264 | -0.009 | -4.881
-2.5 | -0.111 | 0.03091 | -0.01 | -3.577
-2 | -0.059 | 0.02946 | -0.01 | -1.995
-1.5 | -0.006 | 0.02834 | -0.011 | -0.195
-1 | 0.06 | 0.00698 | -0.026 | 8.604
-0.5 | 0.127 | 0.00756 | -0.027 | 16.865
0 | 0.195 | 0.00745 | -0.028 | 26.121
0.5 | 0.262 | 0.00558 | -0.028 | 46.937
1 | 0.329 | 0.00585 | -0.029 | 56.143
1.5 | 0.395 | 0.00595 | -0.03 | 66.431
2 | 0.461 | 0.00601 | -0.031 | 76.775
2.5 | 0.527 | 0.00613 | -0.031 | 85.848
3 | 0.591 | 0.00631 | -0.032 | 93.683
3.5 | 0.652 | 0.01168 | -0.033 | 55.854
4 | 0.712 | 0.01228 | -0.034 | 57.987
4.5 | 0.767 | 0.01299 | -0.034 | 59.007
5 | 0.811 | 0.01376 | -0.035 | 58.981
5.5 | 0.687 | 0.03958 | -0.016 | 17.35
6 | 0.686 | 0.04449 | -0.014 | 15.421
6.5 | 0.607 | 0.05484 | -0.013 | 11.069
7 | 0.445 | 0.0595 | -0.014 | 7.481
7.5 | 0.471 | 0.07929 | -0.014 | 5.941
8 | 0.497 | 0.08761 | -0.016 | 5.678
8.5 | 0.523 | 0.09257 | -0.016 | 5.654
9 | 0.549 | 0.09964 | -0.016 | 5.512
9.5 | 0.576 | 0.10908 | -0.018 | 5.279
10 | 0.602 | 0.11199 | -0.019 | 5.372
10.5 | 0.627 | 0.11489 | -0.019 | 5.46
11 | 0.653 | 0.11723 | -0.02 | 5.57
11.5 | 0.679 | 0.12155 | -0.02 | 5.583
12 | 0.705 | 0.13747 | -0.022 | 5.131
12.5 | 0.731 | 0.13479 | -0.023 | 5.423
13 | 0.756 | 0.13852 | -0.023 | 5.46
13.5 | 0.782 | 0.14134 | -0.023 | 5.53
14 | 0.809 | 0.15262 | -0.025 | 5.299
14.5 | 0.834 | 0.15674 | -0.026 | 5.321
15 | 0.859 | 0.1591 | -0.026 | 5.4
15.5 | 0.884 | 0.16683 | -0.027 | 5.301
16 | 0.912 | 0.17808 | -0.029 | 5.118
16.5 | 0.936 | 0.18806 | -0.029 | 4.98
17 | 0.961 | 0.19516 | -0.03 | 4.926
17.5 | 0.986 | 0.19798 | -0.03 | 4.982
18 | 1.014 | 0.20617 | -0.032 | 4.918
18.5 | 1.039 | 0.20902 | -0.032 | 4.97
19 | 1.063 | 0.21726 | -0.033 | 4.893
19.5 | 1.088 | 0.22251 | -0.033 | 4.889
20 | 1.113 | 0.22707 | -0.034 | 4.902

## 32. Re 500k Mach 0.50 (2)
BIGFOIL.COM POLAR EXPORT
NACA66-309 a=0.0
NACA66-309 a=0.0 |  |  |  | Cl Max: | 1.0199 | at alpha= | 20 | deg
XFOIL ncrit=9 |  |  |  | L/D Max: | 81.0359 | at alpha= | 3.5 | deg
Re: | 500000 |  |  | Cd Min: | 0.28774 | at alpha= | 20 | deg
Mach: | 0.5 |  |  | Cl=0 at alpha= | -1.9089 | deg
|  |  |  | @ Cl=0.1, Cd= | 0.010106
|  |  |  | @ Cl=0.4, Cd= | 0.0074231
|  |  |  | @ Cl=0.6, Cd= | 0.0074524
alpha (deg) | Cl | Cd | Cm | Cl/Cd
-20 | -0.8181 | 0.27318 | 0.068 | -2.9947
-19.5 | -0.7956 | 0.26534 | 0.0624 | -2.9984
-19 | -0.7736 | 0.25762 | 0.0567 | -3.0029
-18.5 | -0.7516 | 0.24975 | 0.0512 | -3.0094
-17.5 | -0.7069 | 0.23162 | 0.0421 | -3.052
-17 | -0.6853 | 0.22362 | 0.0375 | -3.0646
-16.5 | -0.6635 | 0.21569 | 0.0327 | -3.0762
-16 | -0.6417 | 0.20762 | 0.028 | -3.0907
-15.5 | -0.619 | 0.2 | 0.0227 | -3.095
-15 | -0.5987 | 0.19247 | 0.0174 | -3.1106
-14.5 | -0.5797 | 0.18491 | 0.0123 | -3.135
-14 | -0.5618 | 0.17722 | 0.0072 | -3.1701
-13.5 | -0.5442 | 0.16943 | 0.0025 | -3.2119
-13 | -0.5227 | 0.15931 | -0.0004 | -3.281
-12.5 | -0.5036 | 0.15094 | -0.0035 | -3.3364
-12 | -0.4866 | 0.14319 | -0.0071 | -3.3983
-11.5 | -0.4706 | 0.13549 | -0.0109 | -3.4733
-11 | -0.4555 | 0.12764 | -0.0149 | -3.5686
-10.5 | -0.4407 | 0.12018 | -0.0196 | -3.667
-10 | -0.4304 | 0.11295 | -0.0257 | -3.8105
-9.5 | -0.4172 | 0.10518 | -0.0301 | -3.9665
-9 | -0.4106 | 0.0958 | -0.0336 | -4.286
-8.5 | -0.3987 | 0.0883 | -0.0363 | -4.5153
-8 | -0.3874 | 0.08087 | -0.0409 | -4.7904
-7.5 | -0.3597 | 0.0713 | -0.0531 | -5.0449
-7 | -0.3561 | 0.06301 | -0.0615 | -5.6515
-6.5 | -0.3671 | 0.05699 | -0.0613 | -6.4415
-6 | -0.3588 | 0.05066 | -0.0615 | -7.0825
-5.5 | -0.3333 | 0.04553 | -0.06 | -7.3204
-5 | -0.3074 | 0.03937 | -0.0576 | -7.808
-4.5 | -0.2881 | 0.0312 | -0.0553 | -9.234
-4 | -0.2458 | 0.02656 | -0.0525 | -9.2545
-3.5 | -0.1873 | 0.02442 | -0.0493 | -7.6699
-3 | -0.1331 | 0.01765 | -0.0463 | -7.5411
-2.5 | -0.0709 | 0.01416 | -0.045 | -5.0071
-2 | -0.0107 | 0.012 | -0.0434 | -0.89167
-1.5 | 0.048 | 0.01095 | -0.0419 | 4.3836
-1 | 0.1053 | 0.01002 | -0.0401 | 10.509
-0.5 | 0.1652 | 0.00941 | -0.0391 | 17.5558
0 | 0.1916 | 0.00725 | -0.0313 | 26.4276
0.5 | 0.2477 | 0.00741 | -0.0281 | 33.4278
1 | 0.3032 | 0.00753 | -0.0252 | 40.2656
1.5 | 0.3668 | 0.00747 | -0.0248 | 49.1031
2 | 0.4305 | 0.00738 | -0.0242 | 58.3333
2.5 | 0.4938 | 0.00731 | -0.0234 | 67.5513
3 | 0.5563 | 0.00712 | -0.0219 | 78.132
3.5 | 0.6102 | 0.00753 | -0.0189 | 81.0359
4 | 0.6535 | 0.00962 | -0.0159 | 67.9314
4.5 | 0.7073 | 0.01258 | -0.0161 | 56.2242
5 | 0.779 | 0.01438 | -0.0176 | 54.1725
5.5 | 0.8 | 0.01619 | -0.0097 | 49.4132
6 | 0.8296 | 0.01836 | -0.0025 | 45.1852
6.5 | 0.8718 | 0.02268 | 0.0018 | 38.4392
7 | 0.9044 | 0.02745 | 0.0076 | 32.9472
7.5 | 0.9074 | 0.03286 | 0.0156 | 27.6141
8 | 0.8922 | 0.03876 | 0.0222 | 23.0186
8.5 | 0.8664 | 0.04606 | 0.0257 | 18.8102
9 | 0.8354 | 0.05505 | 0.0249 | 15.1753
9.5 | 0.8047 | 0.06637 | 0.0189 | 12.1245
10 | 0.7785 | 0.08161 | 0.0079 | 9.5393
10.5 | 0.763 | 0.0974 | -0.0019 | 7.8337
11 | 0.7534 | 0.11064 | -0.0092 | 6.8095
11.5 | 0.7496 | 0.12289 | -0.0156 | 6.0998
12 | 0.7504 | 0.13444 | -0.0214 | 5.5817
12.5 | 0.76 | 0.14413 | -0.0254 | 5.273
13 | 0.7695 | 0.15454 | -0.0305 | 4.9793
13.5 | 0.776 | 0.16599 | -0.0353 | 4.675
14 | 0.7907 | 0.17626 | -0.0405 | 4.486
14.5 | 0.8066 | 0.18629 | -0.0458 | 4.3298
15 | 0.8211 | 0.19598 | -0.0534 | 4.1897
15.5 | 0.8392 | 0.20532 | -0.0588 | 4.0873
16 | 0.8581 | 0.21418 | -0.0638 | 4.0064
16.5 | 0.8785 | 0.22255 | -0.0677 | 3.9474
17 | 0.8988 | 0.2332 | -0.0717 | 3.8542
17.5 | 0.9186 | 0.24271 | -0.0772 | 3.7848
18 | 0.9374 | 0.25177 | -0.0831 | 3.7232
18.5 | 0.9562 | 0.26059 | -0.0897 | 3.6694
19 | 0.9774 | 0.26973 | -0.096 | 3.6236
19.5 | 0.9985 | 0.27872 | -0.1015 | 3.5824
20 | 1.0199 | 0.28774 | -0.1071 | 3.5445

## 33. Re 750k Mach 0.00 (1)
BIGFOIL.COM POLAR EXPORT
NACA66-309 a=0.0
NACA66-309 a=0.0 |  |  |  | Cl Max: | 0.896 | at alpha= | 7 | deg
JavaFoil+Calcfoil stall+Eppler ext transition |  |  |  | L/D Max: | 117.368 | at alpha= | 3 | deg
Re: | 750000 |  |  | Cd Min: | 0.0043 | at alpha= | 2 | deg
Mach: | 0 |  |  | Cl=0 at alpha= | -1.4483 | deg
|  |  |  | @ Cl=0.1, Cd= | 0.006838
|  |  |  | @ Cl=0.4, Cd= | 0.0043007
|  |  |  | @ Cl=0.6, Cd= | 0.0097904
alpha (deg) | Cl | Cd | Cm | Cl/Cd
-14 | -0.304 | 0.13253 | -0.003 | -2.291
-13.5 | -0.322 | 0.12122 | -0.003 | -2.66
-13 | -0.342 | 0.11569 | -0.003 | -2.955
-12.5 | -0.361 | 0.10547 | -0.003 | -3.426
-12 | -0.381 | 0.10022 | -0.004 | -3.799
-11.5 | -0.399 | 0.09411 | -0.004 | -4.244
-11 | -0.417 | 0.08812 | -0.004 | -4.733
-10.5 | -0.433 | 0.08196 | -0.004 | -5.282
-10 | -0.446 | 0.07624 | -0.004 | -5.852
-9.5 | -0.456 | 0.0761 | -0.004 | -5.993
-9 | -0.462 | 0.06983 | -0.004 | -6.615
-8.5 | -0.458 | 0.06333 | -0.005 | -7.238
-8 | -0.449 | 0.05864 | -0.005 | -7.658
-7.5 | -0.436 | 0.05337 | -0.005 | -8.16
-7 | -0.418 | 0.05001 | -0.005 | -8.349
-6.5 | -0.395 | 0.04595 | -0.006 | -8.603
-6 | -0.369 | 0.04251 | -0.006 | -8.679
-5.5 | -0.339 | 0.03983 | -0.007 | -8.502
-5 | -0.305 | 0.03787 | -0.007 | -8.045
-4.5 | -0.268 | 0.03541 | -0.007 | -7.559
-4 | -0.228 | 0.03343 | -0.008 | -6.815
-3.5 | -0.186 | 0.03194 | -0.008 | -5.817
-3 | -0.142 | 0.03045 | -0.009 | -4.674
-2.5 | -0.097 | 0.0292 | -0.01 | -3.336
-2 | -0.064 | 0.00725 | -0.021 | -8.796
-1.5 | -0.006 | 0.00713 | -0.022 | -0.839
-1 | 0.052 | 0.00696 | -0.023 | 7.494
-0.5 | 0.111 | 0.00681 | -0.023 | 16.228
0 | 0.169 | 0.0067 | -0.024 | 25.229
0.5 | 0.227 | 0.00452 | -0.025 | 50.242
1 | 0.285 | 0.00454 | -0.025 | 62.859
1.5 | 0.344 | 0.00432 | -0.026 | 79.605
2 | 0.402 | 0.0043 | -0.027 | 93.451
2.5 | 0.459 | 0.0043 | -0.027 | 106.737
3 | 0.516 | 0.0044 | -0.028 | 117.368
3.5 | 0.571 | 0.00959 | -0.029 | 59.598
4 | 0.626 | 0.00997 | -0.029 | 62.797
4.5 | 0.679 | 0.01038 | -0.03 | 65.432
5 | 0.73 | 0.01084 | -0.031 | 67.299
5.5 | 0.777 | 0.01131 | -0.031 | 68.688
6 | 0.821 | 0.01186 | -0.032 | 69.198
6.5 | 0.86 | 0.01248 | -0.033 | 68.964
7 | 0.896 | 0.01297 | -0.033 | 69.06
7.5 | 0.749 | 0.04785 | -0.014 | 15.656
8 | 0.762 | 0.05118 | -0.014 | 14.879
8.5 | 0.767 | 0.05464 | -0.014 | 14.037
9 | 0.765 | 0.05916 | -0.013 | 12.922
9.5 | 0.755 | 0.06447 | -0.014 | 11.717
10 | 0.739 | 0.06844 | -0.013 | 10.803
10.5 | 0.718 | 0.07494 | -0.013 | 9.58
11 | 0.692 | 0.08013 | -0.013 | 8.631
11.5 | 0.662 | 0.08625 | -0.014 | 7.674
12 | 0.629 | 0.09582 | -0.014 | 6.569

## 34. Re 750k Mach 0.00 (2)
BIGFOIL.COM POLAR EXPORT
NACA66-309 a=0.0
NACA66-309 a=0.0 |  |  |  | Cl Max: | 1.0705 | at alpha= | 10 | deg
XFOIL ncrit=9 |  |  |  | L/D Max: | 92.1701 | at alpha= | 3.5 | deg
Re: | 750000 |  |  | Cd Min: | 0.24628 | at alpha= | -20 | deg
Mach: | 0 |  |  | Cl=0 at alpha= | -1.7292 | deg
|  |  |  | @ Cl=0.1, Cd= | 0.0063757
|  |  |  | @ Cl=0.4, Cd= | 0.0054642
|  |  |  | @ Cl=0.6, Cd= | 0.0079895
alpha (deg) | Cl | Cd | Cm | Cl/Cd
-20 | -0.7344 | 0.24628 | 0.0534 | -2.982
-19.5 | -0.7175 | 0.23976 | 0.049 | -2.9926
-19 | -0.7012 | 0.23313 | 0.0446 | -3.0078
-18 | -0.6684 | 0.21864 | 0.0368 | -3.0571
-17.5 | -0.6522 | 0.21211 | 0.0333 | -3.0748
-17 | -0.6359 | 0.20559 | 0.0294 | -3.093
-16.5 | -0.6196 | 0.19878 | 0.0256 | -3.117
-16 | -0.603 | 0.19156 | 0.0217 | -3.1478
-15.5 | -0.5872 | 0.18453 | 0.0174 | -3.1821
-15 | -0.5736 | 0.17757 | 0.0131 | -3.2303
-14.5 | -0.5604 | 0.17033 | 0.009 | -3.2901
-14 | -0.5478 | 0.16284 | 0.0052 | -3.364
-13.5 | -0.5351 | 0.15536 | 0.0016 | -3.4443
-13 | -0.5249 | 0.14605 | -0.0014 | -3.594
-12.5 | -0.5122 | 0.13892 | -0.0041 | -3.687
-12 | -0.5011 | 0.13185 | -0.0072 | -3.8005
-11.5 | -0.4908 | 0.12471 | -0.0104 | -3.9355
-11 | -0.4819 | 0.11726 | -0.0138 | -4.1097
-10.5 | -0.4741 | 0.10971 | -0.0173 | -4.3214
-10 | -0.4681 | 0.10153 | -0.0228 | -4.6105
-9.5 | -0.462 | 0.09379 | -0.0271 | -4.9259
-9 | -0.4605 | 0.08496 | -0.0333 | -5.4202
-8.5 | -0.4673 | 0.07609 | -0.0413 | -6.1414
-8 | -0.4541 | 0.06634 | -0.0495 | -6.845
-7.5 | -0.4531 | 0.05921 | -0.0482 | -7.6524
-7 | -0.4595 | 0.04944 | -0.0466 | -9.2941
-6.5 | -0.4344 | 0.045 | -0.0457 | -9.6533
-6 | -0.4037 | 0.03906 | -0.044 | -10.3354
-5.5 | -0.3577 | 0.0348 | -0.0413 | -10.2787
-5 | -0.321 | 0.02863 | -0.0385 | -11.212
-4.5 | -0.2873 | 0.02103 | -0.0363 | -13.6614
-4 | -0.2372 | 0.01557 | -0.0338 | -15.2344
-3.5 | -0.1851 | 0.01278 | -0.033 | -14.4836
-3 | -0.1319 | 0.01148 | -0.0327 | -11.4895
-2.5 | -0.0803 | 0.0102 | -0.0319 | -7.8725
-2 | -0.0274 | 0.00953 | -0.0314 | -2.8751
-1.5 | 0.0232 | 0.00853 | -0.0306 | 2.7198
-1 | 0.0774 | 0.00815 | -0.0305 | 9.4969
-0.5 | 0.1123 | 0.00541 | -0.0275 | 20.7579
0 | 0.1631 | 0.00538 | -0.026 | 30.316
0.5 | 0.2157 | 0.00542 | -0.0251 | 39.797
1 | 0.2677 | 0.00547 | -0.0241 | 48.9397
1.5 | 0.3227 | 0.00547 | -0.024 | 58.9945
2 | 0.3774 | 0.00546 | -0.0239 | 69.1209
2.5 | 0.4319 | 0.00547 | -0.0238 | 78.958
3 | 0.4833 | 0.00546 | -0.0228 | 88.5165
3.5 | 0.5309 | 0.00576 | -0.0211 | 92.1701
4 | 0.5715 | 0.00681 | -0.0186 | 83.9207
4.5 | 0.6133 | 0.00854 | -0.0173 | 71.815
5 | 0.6661 | 0.0104 | -0.0185 | 64.0481
5.5 | 0.7307 | 0.01132 | -0.0212 | 64.5495
6 | 0.7927 | 0.01271 | -0.0238 | 62.3682
6.5 | 0.8307 | 0.01367 | -0.0212 | 60.7681
7 | 0.868 | 0.01458 | -0.0183 | 59.5336
7.5 | 0.9027 | 0.01661 | -0.0154 | 54.3468
8 | 0.9464 | 0.01766 | -0.0138 | 53.59
8.5 | 0.9876 | 0.01898 | -0.0122 | 52.0337
9 | 1.0191 | 0.02354 | -0.0091 | 43.2923
9.5 | 1.05 | 0.02755 | -0.006 | 38.1125
10 | 1.0705 | 0.0319 | -0.002 | 33.558
10.5 | 1.0505 | 0.04055 | 0.0064 | 25.9063
11 | 1.0007 | 0.04981 | 0.0151 | 20.0903
11.5 | 0.9692 | 0.05711 | 0.018 | 16.9708
12 | 0.9151 | 0.06927 | 0.0159 | 13.2106
12.5 | 0.862 | 0.08604 | 0.0051 | 10.0186
13 | 0.8089 | 0.11356 | -0.0122 | 7.1231
13.5 | 0.7633 | 0.14078 | -0.0231 | 5.4219
14 | 0.7662 | 0.15212 | -0.0287 | 5.0368
14.5 | 0.7748 | 0.16295 | -0.0343 | 4.7548
15 | 0.7833 | 0.17172 | -0.0389 | 4.5615

## 35. Re 750k Mach 0.10 (1)
BIGFOIL.COM POLAR EXPORT
NACA66-309 a=0.0
NACA66-309 a=0.0 |  |  |  | Cl Max: | 0.897 | at alpha= | 7 | deg
JavaFoil+Calcfoil stall+Eppler ext transition |  |  |  | L/D Max: | 118.179 | at alpha= | 3 | deg
Re: | 750000 |  |  | Cd Min: | 0.00428 | at alpha= | 2 | deg
Mach: | 0.1 |  |  | Cl=0 at alpha= | -1.4483 | deg
|  |  |  | @ Cl=0.1, Cd= | 0.0068405
|  |  |  | @ Cl=0.4, Cd= | 0.0042814
|  |  |  | @ Cl=0.6, Cd= | 0.10001
alpha (deg) | Cl | Cd | Cm | Cl/Cd
-14 | -0.263 | 0.13323 | -0.003 | -1.977
-13.5 | -0.284 | 0.12824 | -0.003 | -2.215
-13 | -0.306 | 0.11993 | -0.003 | -2.548
-12.5 | -0.328 | 0.11201 | -0.003 | -2.925
-12 | -0.35 | 0.10225 | -0.004 | -3.421
-11.5 | -0.372 | 0.09554 | -0.004 | -3.889
-11 | -0.392 | 0.08927 | -0.004 | -4.396
-10.5 | -0.412 | 0.08201 | -0.004 | -5.021
-10 | -0.428 | 0.07807 | -0.004 | -5.488
-9.5 | -0.442 | 0.07274 | -0.004 | -6.073
-9 | -0.451 | 0.06653 | -0.005 | -6.778
-8.5 | -0.45 | 0.06452 | -0.005 | -6.974
-8 | -0.443 | 0.0599 | -0.005 | -7.394
-7.5 | -0.431 | 0.05479 | -0.005 | -7.87
-7 | -0.415 | 0.04963 | -0.005 | -8.358
-6.5 | -0.394 | 0.04592 | -0.006 | -8.575
-6 | -0.368 | 0.04277 | -0.006 | -8.612
-5.5 | -0.339 | 0.03998 | -0.007 | -8.473
-5 | -0.305 | 0.03796 | -0.007 | -8.04
-4.5 | -0.268 | 0.03529 | -0.007 | -7.604
-4 | -0.229 | 0.03347 | -0.008 | -6.83
-3.5 | -0.187 | 0.03199 | -0.008 | -5.832
-3 | -0.143 | 0.0305 | -0.009 | -4.686
-2.5 | -0.098 | 0.02924 | -0.01 | -3.347
-2 | -0.064 | 0.00732 | -0.021 | -8.761
-1.5 | -0.006 | 0.00711 | -0.022 | -0.845
-1 | 0.052 | 0.00693 | -0.023 | 7.56
-0.5 | 0.111 | 0.00682 | -0.023 | 16.287
0 | 0.17 | 0.00667 | -0.024 | 25.462
0.5 | 0.228 | 0.00456 | -0.025 | 50.035
1 | 0.287 | 0.00456 | -0.025 | 62.948
1.5 | 0.345 | 0.0043 | -0.026 | 80.351
2 | 0.404 | 0.00428 | -0.027 | 94.258
2.5 | 0.461 | 0.00435 | -0.027 | 106.119
3 | 0.518 | 0.00439 | -0.028 | 118.179
3.5 | 0.574 | 0.00962 | -0.029 | 59.654
4 | 0.629 | 0.00999 | -0.03 | 62.971
4.5 | 0.682 | 0.01044 | -0.03 | 65.35
5 | 0.733 | 0.01088 | -0.031 | 67.335
5.5 | 0.78 | 0.01136 | -0.032 | 68.667
6 | 0.824 | 0.01193 | -0.032 | 69.023
6.5 | 0.863 | 0.01254 | -0.033 | 68.81
7 | 0.897 | 0.01315 | -0.034 | 68.219
7.5 | 0.75 | 0.04794 | -0.015 | 15.651
8 | 0.76 | 0.05179 | -0.014 | 14.68
8.5 | 0.763 | 0.05545 | -0.014 | 13.769
9 | 0.758 | 0.05984 | -0.014 | 12.675
9.5 | 0.746 | 0.06493 | -0.013 | 11.483
10 | 0.726 | 0.06917 | -0.013 | 10.494
10.5 | 0.7 | 0.07557 | -0.013 | 9.263
11 | 0.669 | 0.08243 | -0.013 | 8.119
11.5 | 0.635 | 0.08988 | -0.014 | 7.065
12 | 0.598 | 0.10001 | -0.014 | 5.979

## 36. Re 750k Mach 0.10 (2)
BIGFOIL.COM POLAR EXPORT
NACA66-309 a=0.0
NACA66-309 a=0.0 |  |  |  | Cl Max: | 1.0532 | at alpha= | 10 | deg
XFOIL ncrit=9 |  |  |  | L/D Max: | 92.0172 | at alpha= | 3.5 | deg
Re: | 750000 |  |  | Cd Min: | 0.0923 | at alpha= | 12.5 | deg
Mach: | 0.1 |  |  | Cl=0 at alpha= | -99 | deg
|  |  |  | @ Cl=0.1, Cd= | 0.00539
|  |  |  | @ Cl=0.4, Cd= | 0.0054774
|  |  |  | @ Cl=0.6, Cd= | 0.0080064
alpha (deg) | Cl | Cd | Cm | Cl/Cd
0 | 0.1641 | 0.00539 | -0.0262 | 30.4453
0.5 | 0.217 | 0.00543 | -0.0252 | 39.9632
1 | 0.2695 | 0.00549 | -0.0243 | 49.0893
1.5 | 0.3246 | 0.00549 | -0.0241 | 59.1257
2 | 0.3797 | 0.00547 | -0.0241 | 69.415
2.5 | 0.4345 | 0.00549 | -0.0239 | 79.1439
3 | 0.4862 | 0.00548 | -0.0229 | 88.7226
3.5 | 0.5337 | 0.0058 | -0.0212 | 92.0172
4 | 0.5742 | 0.00688 | -0.0186 | 83.4593
4.5 | 0.6152 | 0.00867 | -0.0171 | 70.9573
5 | 0.6689 | 0.01045 | -0.0182 | 64.0096
5.5 | 0.7339 | 0.01138 | -0.021 | 64.4903
6 | 0.795 | 0.01302 | -0.0233 | 61.0599
6.5 | 0.8332 | 0.0138 | -0.0206 | 60.3768
7 | 0.8711 | 0.01474 | -0.0177 | 59.0977
7.5 | 0.9064 | 0.01676 | -0.0148 | 54.0811
8 | 0.9494 | 0.018 | -0.013 | 52.7444
8.5 | 0.9898 | 0.01954 | -0.0111 | 50.6551
9 | 1.0204 | 0.02464 | -0.0078 | 41.4123
9.5 | 1.046 | 0.0295 | -0.004 | 35.4576
10 | 1.0532 | 0.03566 | 0.0016 | 29.5345
10.5 | 1.0217 | 0.04387 | 0.0108 | 23.2893
11 | 0.9774 | 0.05232 | 0.0171 | 18.6812
11.5 | 0.9419 | 0.06073 | 0.0184 | 15.5096
12 | 0.8933 | 0.07317 | 0.014 | 12.2086
12.5 | 0.8433 | 0.0923 | 0.0003 | 9.1365

## 37. Re 750k Mach 0.25 (1)
BIGFOIL.COM POLAR EXPORT
NACA66-309 a=0.0
NACA66-309 a=0.0 |  |  |  | Cl Max: | 0.873 | at alpha= | 6.5 | deg
JavaFoil+Calcfoil stall+Eppler ext transition |  |  |  | L/D Max: | 120.721 | at alpha= | 3 | deg
Re: | 750000 |  |  | Cd Min: | 0.00429 | at alpha= | 1 | deg
Mach: | 0.25 |  |  | Cl=0 at alpha= | -1.45 | deg
|  |  |  | @ Cl=0.1, Cd= | 0.0068803
|  |  |  | @ Cl=0.4, Cd= | 0.09418
|  |  |  | @ Cl=0.6, Cd= | 0.09418
alpha (deg) | Cl | Cd | Cm | Cl/Cd
-12.5 | -0.062 | 0.097 | -0.004 | -0.641
-12 | -0.059 | 0.08969 | -0.004 | -0.663
-11.5 | -0.057 | 0.08966 | -0.004 | -0.632
-11 | -0.145 | 0.1042 | -0.004 | -1.396
-10.5 | -0.211 | 0.09225 | -0.005 | -2.291
-10 | -0.266 | 0.08601 | -0.005 | -3.09
-9.5 | -0.313 | 0.07686 | -0.005 | -4.072
-9 | -0.353 | 0.07229 | -0.005 | -4.877
-8.5 | -0.375 | 0.06561 | -0.005 | -5.722
-8 | -0.388 | 0.06072 | -0.005 | -6.392
-7.5 | -0.393 | 0.05566 | -0.005 | -7.059
-7 | -0.39 | 0.05237 | -0.006 | -7.445
-6.5 | -0.379 | 0.04783 | -0.006 | -7.925
-6 | -0.361 | 0.04434 | -0.006 | -8.145
-5.5 | -0.337 | 0.04089 | -0.007 | -8.237
-5 | -0.307 | 0.03873 | -0.007 | -7.918
-4.5 | -0.272 | 0.03592 | -0.008 | -7.565
-4 | -0.233 | 0.03381 | -0.008 | -6.884
-3.5 | -0.191 | 0.0322 | -0.008 | -5.919
-3 | -0.146 | 0.03084 | -0.009 | -4.742
-2.5 | -0.1 | 0.0295 | -0.01 | -3.398
-2 | -0.066 | 0.00735 | -0.022 | -8.957
-1.5 | -0.006 | 0.00715 | -0.023 | -0.863
-1 | 0.054 | 0.00698 | -0.023 | 7.721
-0.5 | 0.114 | 0.00685 | -0.024 | 16.657
0 | 0.174 | 0.00671 | -0.025 | 26.002
0.5 | 0.235 | 0.00458 | -0.025 | 51.261
1 | 0.295 | 0.00429 | -0.026 | 68.642
1.5 | 0.355 | 0.0043 | -0.027 | 82.466
2 | 0.415 | 0.00431 | -0.028 | 96.103
2.5 | 0.474 | 0.00436 | -0.028 | 108.671
3 | 0.532 | 0.00441 | -0.029 | 120.721
3.5 | 0.589 | 0.00981 | -0.03 | 60.067
4 | 0.645 | 0.01022 | -0.03 | 63.176
4.5 | 0.699 | 0.01069 | -0.031 | 65.381
5 | 0.75 | 0.01118 | -0.032 | 67.027
5.5 | 0.796 | 0.01173 | -0.032 | 67.895
6 | 0.838 | 0.01239 | -0.033 | 67.626
6.5 | 0.873 | 0.01298 | -0.034 | 67.269
7 | 0.734 | 0.04521 | -0.015 | 16.233
7.5 | 0.747 | 0.04926 | -0.013 | 15.166
8 | 0.745 | 0.05397 | -0.013 | 13.812
8.5 | 0.731 | 0.05817 | -0.012 | 12.561
9 | 0.703 | 0.06406 | -0.013 | 10.97
9.5 | 0.661 | 0.07082 | -0.013 | 9.338
10 | 0.607 | 0.07739 | -0.013 | 7.847
10.5 | 0.542 | 0.0895 | -0.014 | 6.061
11 | 0.469 | 0.08525 | -0.015 | 5.5
11.5 | 0.388 | 0.09418 | -0.015 | 4.12

## 38. Re 750k Mach 0.25 (2)
BIGFOIL.COM POLAR EXPORT
NACA66-309 a=0.0
NACA66-309 a=0.0 |  |  |  | Cl Max: | 1.0019 | at alpha= | 9 | deg
XFOIL ncrit=9 |  |  |  | L/D Max: | 90.5225 | at alpha= | 3 | deg
Re: | 750000 |  |  | Cd Min: | 0.25127 | at alpha= | -20 | deg
Mach: | 0.25 |  |  | Cl=0 at alpha= | -1.7443 | deg
|  |  |  | @ Cl=0.1, Cd= | 0.0069512
|  |  |  | @ Cl=0.4, Cd= | 0.0055487
|  |  |  | @ Cl=0.6, Cd= | 0.0079646
alpha (deg) | Cl | Cd | Cm | Cl/Cd
-20 | -0.7508 | 0.25127 | 0.0563 | -2.988
-19.5 | -0.7328 | 0.24449 | 0.0518 | -2.9973
-18 | -0.6799 | 0.2227 | 0.0394 | -3.053
-17.5 | -0.6625 | 0.21603 | 0.0354 | -3.0667
-17 | -0.6449 | 0.20921 | 0.0313 | -3.0825
-16.5 | -0.6275 | 0.20216 | 0.0272 | -3.104
-16 | -0.609 | 0.19473 | 0.023 | -3.1274
-15.5 | -0.5926 | 0.18761 | 0.0185 | -3.1587
-15 | -0.5779 | 0.18055 | 0.014 | -3.2008
-14.5 | -0.5632 | 0.17319 | 0.0098 | -3.2519
-14 | -0.549 | 0.16558 | 0.0059 | -3.3156
-13.5 | -0.5354 | 0.15677 | 0.0026 | -3.4152
-13 | -0.5207 | 0.14923 | 0 | -3.4892
-12.5 | -0.5076 | 0.14206 | -0.0033 | -3.5731
-12 | -0.4953 | 0.13476 | -0.0067 | -3.6754
-11.5 | -0.4839 | 0.1274 | -0.0101 | -3.7983
-11 | -0.4734 | 0.11969 | -0.0137 | -3.9552
-10.5 | -0.4635 | 0.11204 | -0.0176 | -4.1369
-10 | -0.4566 | 0.1041 | -0.0231 | -4.3862
-9.5 | -0.4488 | 0.09637 | -0.0271 | -4.6571
-9 | -0.4443 | 0.08785 | -0.0323 | -5.0575
-8.5 | -0.442 | 0.0792 | -0.0391 | -5.5808
-8 | -0.4318 | 0.06899 | -0.0512 | -6.2589
-7.5 | -0.4546 | 0.0601 | -0.0503 | -7.5641
-7 | -0.4464 | 0.05486 | -0.0492 | -8.1371
-6.5 | -0.4282 | 0.04906 | -0.0485 | -8.7281
-6 | -0.3939 | 0.043 | -0.047 | -9.1605
-5.5 | -0.3583 | 0.03734 | -0.0447 | -9.5956
-5 | -0.324 | 0.03094 | -0.0418 | -10.4719
-4.5 | -0.293 | 0.02296 | -0.0393 | -12.7613
-4 | -0.2368 | 0.02312 | -0.0384 | -10.2422
-3.5 | -0.1904 | 0.01375 | -0.0352 | -13.8473
-3 | -0.1352 | 0.01201 | -0.0346 | -11.2573
-2.5 | -0.0807 | 0.01059 | -0.0338 | -7.6204
-2 | -0.0268 | 0.0097 | -0.033 | -2.7629
-1.5 | 0.0256 | 0.00867 | -0.0321 | 2.9527
-1 | 0.0813 | 0.00827 | -0.0318 | 9.8307
-0.5 | 0.1193 | 0.00559 | -0.0292 | 21.3417
0 | 0.1699 | 0.00545 | -0.0272 | 31.1743
0.5 | 0.2242 | 0.00549 | -0.0261 | 40.8379
1 | 0.2786 | 0.00556 | -0.0252 | 50.1079
1.5 | 0.3353 | 0.00555 | -0.025 | 60.4144
2 | 0.3926 | 0.00555 | -0.025 | 70.7387
2.5 | 0.4486 | 0.00554 | -0.0247 | 80.9747
3 | 0.5024 | 0.00555 | -0.0237 | 90.5225
3.5 | 0.5487 | 0.00608 | -0.0214 | 90.2467
4 | 0.5883 | 0.00726 | -0.0183 | 81.0331
4.5 | 0.625 | 0.00947 | -0.0158 | 65.9979
5 | 0.6836 | 0.01081 | -0.0169 | 63.2377
5.5 | 0.751 | 0.01179 | -0.0196 | 63.698
6.5 | 0.8457 | 0.01461 | -0.0171 | 57.885
7 | 0.8843 | 0.01593 | -0.0139 | 55.5116
7.5 | 0.9227 | 0.01822 | -0.0108 | 50.6422
8 | 0.9642 | 0.02028 | -0.0082 | 47.5444
8.5 | 0.9889 | 0.02657 | -0.0039 | 37.2187
9 | 1.0019 | 0.03248 | 0.0018 | 30.8467
9.5 | 0.9858 | 0.03928 | 0.01 | 25.0967
10 | 0.9594 | 0.04589 | 0.0167 | 20.9065
10.5 | 0.9285 | 0.05366 | 0.02 | 17.3034
11 | 0.8891 | 0.06327 | 0.0187 | 14.0525
11.5 | 0.8542 | 0.07595 | 0.0119 | 11.2469
12 | 0.8164 | 0.0972 | -0.003 | 8.3992
12.5 | 0.7596 | 0.1233 | -0.0151 | 6.1606
13 | 0.7576 | 0.13584 | -0.0212 | 5.5771
13.5 | 0.7596 | 0.14732 | -0.0267 | 5.1561
14 | 0.7653 | 0.1581 | -0.032 | 4.8406

## 39. Re 750k Mach 0.50 (1)
BIGFOIL.COM POLAR EXPORT
NACA66-309 a=0.0
NACA66-309 a=0.0 |  |  |  | Cl Max: | 1.114 | at alpha= | 20 | deg
JavaFoil+Calcfoil stall+Eppler ext transition |  |  |  | L/D Max: | 109.197 | at alpha= | 3 | deg
Re: | 750000 |  |  | Cd Min: | 0.00434 | at alpha= | 0.5 | deg
Mach: | 0.5 |  |  | Cl=0 at alpha= | -1.4478 | deg
|  |  |  | @ Cl=0.1, Cd= | 0.0065852
|  |  |  | @ Cl=0.4, Cd= | 0.0044372
|  |  |  | @ Cl=0.6, Cd= | 0.0060495
alpha (deg) | Cl | Cd | Cm | Cl/Cd
-20 | -0.977 | 0.19705 | -0.001 | -4.96
-19.5 | -0.952 | 0.19447 | -0.001 | -4.896
-19 | -0.927 | 0.19185 | -0.001 | -4.829
-18.5 | -0.9 | 0.18845 | -0.002 | -4.774
-18 | -0.873 | 0.18066 | -0.002 | -4.833
-17.5 | -0.847 | 0.17562 | -0.002 | -4.825
-17 | -0.822 | 0.17223 | -0.002 | -4.771
-16.5 | -0.796 | 0.16795 | -0.003 | -4.74
-16 | -0.77 | 0.16375 | -0.003 | -4.704
-15.5 | -0.744 | 0.15212 | -0.003 | -4.891
-15 | -0.717 | 0.14762 | -0.003 | -4.854
-14.5 | -0.691 | 0.13684 | -0.004 | -5.049
-14 | -0.665 | 0.13164 | -0.004 | -5.051
-13.5 | -0.639 | 0.12774 | -0.004 | -5.001
-13 | -0.613 | 0.12394 | -0.004 | -4.944
-12.5 | -0.587 | 0.12146 | -0.005 | -4.83
-12 | -0.56 | 0.12319 | -0.005 | -4.546
-11.5 | -0.533 | 0.11 | -0.005 | -4.845
-11 | -0.507 | 0.10771 | -0.005 | -4.705
-10.5 | -0.48 | 0.1019 | -0.006 | -4.715
-10 | -0.454 | 0.10536 | -0.006 | -4.31
-9.5 | -0.428 | 0.10085 | -0.006 | -4.241
-9 | -0.401 | 0.09818 | -0.006 | -4.088
-8.5 | -0.375 | 0.08788 | -0.007 | -4.266
-8 | -0.348 | 0.08686 | -0.006 | -4.005
-7.5 | -0.321 | 0.08382 | -0.007 | -3.834
-7 | -0.295 | 0.08355 | -0.007 | -3.529
-6.5 | -0.268 | 0.08143 | -0.007 | -3.296
-6 | -0.242 | 0.08009 | -0.008 | -3.02
-5.5 | -0.215 | 0.06316 | -0.007 | -3.407
-5 | -0.189 | 0.04518 | -0.008 | -4.175
-4.5 | -0.162 | 0.04035 | -0.008 | -4.017
-4 | -0.232 | 0.03737 | -0.008 | -6.201
-3.5 | -0.202 | 0.03391 | -0.009 | -5.966
-3 | -0.159 | 0.03197 | -0.009 | -4.984
-2.5 | -0.111 | 0.03037 | -0.01 | -3.642
-2 | -0.059 | 0.02896 | -0.011 | -2.032
-1.5 | -0.007 | 0.00657 | -0.025 | -1.046
-1 | 0.06 | 0.00643 | -0.026 | 9.339
-0.5 | 0.127 | 0.00669 | -0.027 | 19.06
0 | 0.195 | 0.00651 | -0.028 | 29.936
0.5 | 0.262 | 0.00434 | -0.028 | 60.332
1 | 0.329 | 0.00439 | -0.029 | 75.052
1.5 | 0.396 | 0.00439 | -0.03 | 90.166
2 | 0.463 | 0.00518 | -0.031 | 89.312
2.5 | 0.529 | 0.0053 | -0.032 | 99.638
3 | 0.593 | 0.00543 | -0.032 | 109.197
3.5 | 0.653 | 0.01074 | -0.033 | 60.815
4 | 0.713 | 0.0113 | -0.034 | 63.105
4.5 | 0.768 | 0.01197 | -0.035 | 64.174
5 | 0.813 | 0.01271 | -0.035 | 63.95
5.5 | 0.842 | 0.01362 | -0.036 | 61.829
6 | 0.686 | 0.04284 | -0.015 | 16.024
6.5 | 0.607 | 0.05127 | -0.013 | 11.843
7 | 0.445 | 0.05465 | -0.014 | 8.146
7.5 | 0.471 | 0.07449 | -0.015 | 6.326
8 | 0.498 | 0.08135 | -0.016 | 6.117
8.5 | 0.524 | 0.08568 | -0.017 | 6.11
9 | 0.549 | 0.09033 | -0.017 | 6.082
9.5 | 0.576 | 0.09873 | -0.019 | 5.833
10 | 0.602 | 0.10163 | -0.019 | 5.92
10.5 | 0.627 | 0.10455 | -0.019 | 6.001
11 | 0.653 | 0.10778 | -0.02 | 6.059
11.5 | 0.679 | 0.11171 | -0.02 | 6.075
12 | 0.705 | 0.12249 | -0.022 | 5.759
12.5 | 0.731 | 0.12197 | -0.023 | 5.993
13 | 0.756 | 0.12559 | -0.023 | 6.023
13.5 | 0.782 | 0.13042 | -0.023 | 5.994
14 | 0.809 | 0.13697 | -0.025 | 5.905
14.5 | 0.834 | 0.14103 | -0.026 | 5.914
15 | 0.859 | 0.14694 | -0.026 | 5.847
15.5 | 0.884 | 0.15196 | -0.027 | 5.821
16 | 0.912 | 0.16601 | -0.029 | 5.491
16.5 | 0.937 | 0.17006 | -0.029 | 5.507
17 | 0.961 | 0.1746 | -0.03 | 5.506
17.5 | 0.986 | 0.17984 | -0.03 | 5.485
18 | 1.015 | 0.19129 | -0.032 | 5.304
18.5 | 1.039 | 0.19071 | -0.032 | 5.447
19 | 1.063 | 0.19687 | -0.033 | 5.4
19.5 | 1.088 | 0.20474 | -0.033 | 5.314
20 | 1.114 | 0.21062 | -0.034 | 5.287

## 40. Re 750k Mach 0.50 (2)
BIGFOIL.COM POLAR EXPORT
NACA66-309 a=0.0
NACA66-309 a=0.0 |  |  |  | Cl Max: | 0.923 | at alpha= | 7.5 | deg
XFOIL ncrit=9 |  |  |  | L/D Max: | 94.6013 | at alpha= | 3 | deg
Re: | 750000 |  |  | Cd Min: | 0.14344 | at alpha= | 12.5 | deg
Mach: | 0.5 |  |  | Cl=0 at alpha= | -99 | deg
|  |  |  | @ Cl=0.1, Cd= | 0.00576
|  |  |  | @ Cl=0.4, Cd= | 0.0058673
|  |  |  | @ Cl=0.6, Cd= | 0.006996
alpha (deg) | Cl | Cd | Cm | Cl/Cd
0 | 0.1961 | 0.00576 | -0.0317 | 34.0451
0.5 | 0.2565 | 0.0058 | -0.0301 | 44.2241
1 | 0.3186 | 0.00587 | -0.0292 | 54.276
1.5 | 0.3825 | 0.00587 | -0.0287 | 65.1618
2 | 0.4479 | 0.00586 | -0.0286 | 76.4334
2.5 | 0.5115 | 0.00584 | -0.0279 | 87.5856
3 | 0.5695 | 0.00602 | -0.0258 | 94.6013
3.5 | 0.6095 | 0.0073 | -0.021 | 83.4932
4 | 0.6385 | 0.00917 | -0.0147 | 69.6292
4.5 | 0.677 | 0.01092 | -0.0101 | 61.9963
5 | 0.7435 | 0.01234 | -0.0102 | 60.2512
5.5 | 0.8145 | 0.01426 | -0.0114 | 57.1178
6 | 0.8452 | 0.01652 | -0.0049 | 51.1622
6.5 | 0.8874 | 0.01958 | 0.0003 | 45.3218
7 | 0.9123 | 0.02432 | 0.0066 | 37.5123
7.5 | 0.923 | 0.02993 | 0.0142 | 30.8386
8 | 0.9068 | 0.03636 | 0.0214 | 24.9395
8.5 | 0.8805 | 0.04364 | 0.0255 | 20.1764
9 | 0.8488 | 0.05259 | 0.0253 | 16.14
9.5 | 0.8164 | 0.0639 | 0.0199 | 12.7762
10 | 0.7892 | 0.07874 | 0.0091 | 10.0229
10.5 | 0.7734 | 0.0947 | -0.0011 | 8.1668
11 | 0.7627 | 0.10804 | -0.0086 | 7.0594
11.5 | 0.7577 | 0.12037 | -0.0152 | 6.2948
12 | 0.7572 | 0.13229 | -0.0213 | 5.7238
12.5 | 0.7614 | 0.14344 | -0.027 | 5.3081

## 41. Re 1M Mach 0.00 (1)
BIGFOIL.COM POLAR EXPORT
NACA66-309 a=0.0
NACA66-309 a=0.0 |  |  |  | Cl Max: | 0.897 | at alpha= | 7 | deg
JavaFoil+Calcfoil stall+Eppler ext transition |  |  |  | L/D Max: | 127.864 | at alpha= | 3 | deg
Re: | 1000000 |  |  | Cd Min: | 0.00404 | at alpha= | 3 | deg
Mach: | 0 |  |  | Cl=0 at alpha= | -1.4483 | deg
|  |  |  | @ Cl=0.1, Cd= | 0.0064405
|  |  |  | @ Cl=0.4, Cd= | 0.0042397
|  |  |  | @ Cl=0.6, Cd= | 0.0092582
alpha (deg) | Cl | Cd | Cm | Cl/Cd
-14 | -0.304 | 0.12703 | -0.003 | -2.391
-13.5 | -0.323 | 0.11706 | -0.003 | -2.756
-13 | -0.342 | 0.10844 | -0.003 | -3.153
-12.5 | -0.361 | 0.10311 | -0.003 | -3.506
-12 | -0.381 | 0.09702 | -0.004 | -3.925
-11.5 | -0.4 | 0.09008 | -0.004 | -4.436
-11 | -0.417 | 0.08541 | -0.004 | -4.885
-10.5 | -0.433 | 0.07778 | -0.004 | -5.568
-10 | -0.446 | 0.07357 | -0.004 | -6.066
-9.5 | -0.456 | 0.06925 | -0.004 | -6.588
-9 | -0.462 | 0.06395 | -0.005 | -7.226
-8.5 | -0.459 | 0.05968 | -0.005 | -7.683
-8 | -0.449 | 0.05652 | -0.005 | -7.947
-7.5 | -0.436 | 0.0518 | -0.005 | -8.409
-7 | -0.418 | 0.04906 | -0.005 | -8.514
-6.5 | -0.395 | 0.04462 | -0.006 | -8.863
-6 | -0.369 | 0.04202 | -0.006 | -8.783
-5.5 | -0.339 | 0.03905 | -0.007 | -8.676
-5 | -0.305 | 0.03711 | -0.007 | -8.213
-4.5 | -0.268 | 0.03472 | -0.008 | -7.713
-4 | -0.228 | 0.03288 | -0.008 | -6.936
-3.5 | -0.186 | 0.03149 | -0.008 | -5.904
-3 | -0.143 | 0.02986 | -0.009 | -4.774
-2.5 | -0.121 | 0.00704 | -0.021 | -17.173
-2 | -0.064 | 0.00691 | -0.021 | -9.238
-1.5 | -0.006 | 0.0067 | -0.022 | -0.893
-1 | 0.052 | 0.00653 | -0.023 | 7.985
-0.5 | 0.111 | 0.00642 | -0.023 | 17.211
0 | 0.169 | 0.00632 | -0.024 | 26.727
0.5 | 0.227 | 0.00419 | -0.025 | 54.26
1 | 0.286 | 0.00418 | -0.025 | 68.321
1.5 | 0.344 | 0.00423 | -0.026 | 81.205
2 | 0.402 | 0.00424 | -0.027 | 94.818
2.5 | 0.459 | 0.00425 | -0.027 | 108.14
3 | 0.516 | 0.00404 | -0.028 | 127.864
3.5 | 0.572 | 0.00908 | -0.029 | 62.951
4 | 0.627 | 0.00943 | -0.029 | 66.42
4.5 | 0.68 | 0.00985 | -0.03 | 68.988
5 | 0.73 | 0.01025 | -0.031 | 71.252
5.5 | 0.778 | 0.01071 | -0.031 | 72.599
6 | 0.822 | 0.01121 | -0.032 | 73.308
6.5 | 0.861 | 0.01184 | -0.033 | 72.724
7 | 0.897 | 0.01239 | -0.033 | 72.379
7.5 | 0.751 | 0.04647 | -0.016 | 16.166
8 | 0.763 | 0.05036 | -0.015 | 15.144
8.5 | 0.768 | 0.05372 | -0.015 | 14.289
9 | 0.765 | 0.05795 | -0.014 | 13.202
9.5 | 0.756 | 0.06308 | -0.014 | 11.981
10 | 0.74 | 0.06799 | -0.014 | 10.883
10.5 | 0.718 | 0.07339 | -0.014 | 9.786
11 | 0.692 | 0.07843 | -0.014 | 8.82
11.5 | 0.662 | 0.08405 | -0.015 | 7.878
12 | 0.63 | 0.09038 | -0.015 | 6.968

## 42. Re 1M Mach 0.00 (2)
BIGFOIL.COM POLAR EXPORT
NACA66-309 a=0.0
NACA66-309 a=0.0 |  |  |  | Cl Max: | 1.1174 | at alpha= | 10.5 | deg
XFOIL ncrit=9 |  |  |  | L/D Max: | 99.8377 | at alpha= | 3 | deg
Re: | 1000000 |  |  | Cd Min: | 0.18061 | at alpha= | 15.5 | deg
Mach: | 0 |  |  | Cl=0 at alpha= | -99 | deg
|  |  |  | @ Cl=0.1, Cd= | 0.00472
|  |  |  | @ Cl=0.4, Cd= | 0.0047928
|  |  |  | @ Cl=0.6, Cd= | 0.0079612
alpha (deg) | Cl | Cd | Cm | Cl/Cd
0 | 0.1647 | 0.00472 | -0.0263 | 34.8941
0.5 | 0.2188 | 0.00471 | -0.0259 | 46.4544
1 | 0.2734 | 0.00475 | -0.0256 | 57.5579
1.5 | 0.3286 | 0.00477 | -0.0256 | 68.8889
2 | 0.3846 | 0.00479 | -0.0258 | 80.2923
2.5 | 0.4393 | 0.0048 | -0.0257 | 91.5208
3 | 0.4922 | 0.00493 | -0.0253 | 99.8377
3.5 | 0.5368 | 0.00585 | -0.0235 | 91.7607
4 | 0.5793 | 0.00692 | -0.0216 | 83.7139
4.5 | 0.6129 | 0.00861 | -0.0183 | 71.1847
5 | 0.6569 | 0.00971 | -0.0166 | 67.6519
5.5 | 0.7151 | 0.01028 | -0.0178 | 69.5623
6 | 0.7768 | 0.0114 | -0.0201 | 68.1404
6.5 | 0.8414 | 0.01213 | -0.023 | 69.3652
7 | 0.8754 | 0.01369 | -0.0198 | 63.9445
7.5 | 0.9219 | 0.01416 | -0.0187 | 65.1059
8 | 0.9668 | 0.01492 | -0.0175 | 64.7989
8.5 | 0.9998 | 0.01724 | -0.0143 | 57.993
9 | 1.0404 | 0.01859 | -0.0125 | 55.9656
9.5 | 1.0804 | 0.01967 | -0.0108 | 54.9263
10 | 1.095 | 0.0256 | -0.0058 | 42.7734
10.5 | 1.1174 | 0.02851 | -0.0019 | 39.1933
11 | 1.1166 | 0.03289 | 0.0047 | 33.9495
11.5 | 1.1169 | 0.03656 | 0.0098 | 30.5498
12 | 1.0859 | 0.0438 | 0.0153 | 24.7922
12.5 | 1.0187 | 0.05616 | 0.0173 | 18.1392
13 | 0.97 | 0.06929 | 0.0123 | 13.9991
14 | 0.7837 | 0.14656 | -0.0275 | 5.3473
14.5 | 0.7756 | 0.15934 | -0.0334 | 4.8676
15 | 0.7802 | 0.17058 | -0.0386 | 4.5738
15.5 | 0.7886 | 0.18061 | -0.0434 | 4.3663

## 43. Re 1M Mach 0.10 (1)
BIGFOIL.COM POLAR EXPORT
NACA66-309 a=0.0
NACA66-309 a=0.0 |  |  |  | Cl Max: | 0.898 | at alpha= | 7 | deg
JavaFoil+Calcfoil stall+Eppler ext transition |  |  |  | L/D Max: | 127.721 | at alpha= | 3 | deg
Re: | 1000000 |  |  | Cd Min: | 0.00401 | at alpha= | 2.5 | deg
Mach: | 0.1 |  |  | Cl=0 at alpha= | -1.4483 | deg
|  |  |  | @ Cl=0.1, Cd= | 0.0064724
|  |  |  | @ Cl=0.4, Cd= | 0.00422
|  |  |  | @ Cl=0.6, Cd= | 0.09269
alpha (deg) | Cl | Cd | Cm | Cl/Cd
-14 | -0.264 | 0.11555 | -0.003 | -2.281
-13.5 | -0.284 | 0.12009 | -0.003 | -2.367
-13 | -0.306 | 0.11269 | -0.003 | -2.713
-12.5 | -0.328 | 0.10665 | -0.004 | -3.073
-12 | -0.35 | 0.09702 | -0.004 | -3.606
-11.5 | -0.372 | 0.09328 | -0.004 | -3.984
-11 | -0.393 | 0.08649 | -0.004 | -4.539
-10.5 | -0.412 | 0.07992 | -0.004 | -5.154
-10 | -0.429 | 0.07424 | -0.004 | -5.772
-9.5 | -0.442 | 0.06978 | -0.004 | -6.333
-9 | -0.451 | 0.06436 | -0.005 | -7.009
-8.5 | -0.45 | 0.05975 | -0.005 | -7.533
-8 | -0.443 | 0.05663 | -0.005 | -7.823
-7.5 | -0.431 | 0.05299 | -0.005 | -8.138
-7 | -0.415 | 0.04854 | -0.005 | -8.547
-6.5 | -0.394 | 0.04504 | -0.006 | -8.747
-6 | -0.368 | 0.04187 | -0.006 | -8.8
-5.5 | -0.339 | 0.03917 | -0.007 | -8.651
-5 | -0.305 | 0.0372 | -0.007 | -8.207
-4.5 | -0.269 | 0.03482 | -0.008 | -7.712
-4 | -0.229 | 0.03298 | -0.008 | -6.938
-3.5 | -0.187 | 0.03157 | -0.008 | -5.913
-3 | -0.143 | 0.02994 | -0.009 | -4.781
-2.5 | -0.121 | 0.00707 | -0.021 | -17.181
-2 | -0.064 | 0.00688 | -0.021 | -9.313
-1.5 | -0.006 | 0.0067 | -0.022 | -0.897
-1 | 0.052 | 0.00657 | -0.023 | 7.984
-0.5 | 0.111 | 0.00645 | -0.023 | 17.229
0 | 0.17 | 0.00633 | -0.024 | 26.845
0.5 | 0.228 | 0.0042 | -0.025 | 54.378
1 | 0.287 | 0.00422 | -0.025 | 67.978
1.5 | 0.345 | 0.00422 | -0.026 | 81.887
2 | 0.404 | 0.00422 | -0.027 | 95.568
2.5 | 0.462 | 0.00401 | -0.028 | 115.046
3 | 0.519 | 0.00406 | -0.028 | 127.721
3.5 | 0.574 | 0.00911 | -0.029 | 63.07
4 | 0.63 | 0.00948 | -0.03 | 66.427
4.5 | 0.683 | 0.0099 | -0.03 | 68.992
5 | 0.733 | 0.01032 | -0.031 | 71.021
5.5 | 0.781 | 0.01076 | -0.032 | 72.578
6 | 0.824 | 0.01129 | -0.032 | 73.007
6.5 | 0.864 | 0.01191 | -0.033 | 72.536
7 | 0.898 | 0.01251 | -0.034 | 71.823
7.5 | 0.754 | 0.04583 | -0.018 | 16.461
8 | 0.761 | 0.05055 | -0.015 | 15.055
8.5 | 0.764 | 0.0541 | -0.015 | 14.122
9 | 0.759 | 0.05835 | -0.015 | 13.007
9.5 | 0.746 | 0.063 | -0.014 | 11.842
10 | 0.726 | 0.06812 | -0.014 | 10.659
10.5 | 0.7 | 0.07458 | -0.014 | 9.39
11 | 0.67 | 0.07953 | -0.014 | 8.419
11.5 | 0.635 | 0.08464 | -0.015 | 7.507
12 | 0.598 | 0.09269 | -0.015 | 6.454

## 44. Re 1M Mach 0.10 (2)
BIGFOIL.COM POLAR EXPORT
NACA66-309 a=0.0
NACA66-309 a=0.0 |  |  |  | Cl Max: | 1.103 | at alpha= | 10.5 | deg
XFOIL ncrit=9 |  |  |  | L/D Max: | 100.223 | at alpha= | 3 | deg
Re: | 1000000 |  |  | Cd Min: | 0.18147 | at alpha= | 15.5 | deg
Mach: | 0.1 |  |  | Cl=0 at alpha= | -1.6823 | deg
|  |  |  | @ Cl=0.1, Cd= | 0.0060644
|  |  |  | @ Cl=0.4, Cd= | 0.0048047
|  |  |  | @ Cl=0.6, Cd= | 0.0079358
alpha (deg) | Cl | Cd | Cm | Cl/Cd
-10 | -0.4746 | 0.09926 | -0.0222 | -4.7814
-9.5 | -0.4696 | 0.09185 | -0.026 | -5.1127
-9 | -0.4637 | 0.08534 | -0.0297 | -5.4336
-8.5 | -0.4606 | 0.07587 | -0.0397 | -6.0709
-8 | -0.4705 | 0.06775 | -0.0449 | -6.9446
-7.5 | -0.4635 | 0.06042 | -0.0457 | -7.6713
-7 | -0.4488 | 0.05313 | -0.0452 | -8.4472
-6 | -0.4012 | 0.0382 | -0.0416 | -10.5026
-5.5 | -0.3814 | 0.02909 | -0.0388 | -13.111
-5 | -0.3376 | 0.02585 | -0.0374 | -13.06
-4.5 | -0.2946 | 0.01911 | -0.0344 | -15.416
-4 | -0.2449 | 0.01415 | -0.0323 | -17.3074
-3.5 | -0.1909 | 0.01207 | -0.0317 | -15.8161
-2.5 | -0.0879 | 0.00896 | -0.0301 | -9.8103
-2 | -0.0345 | 0.00839 | -0.0297 | -4.112
-1.5 | 0.0198 | 0.0079 | -0.0296 | 2.5063
-1 | 0.0742 | 0.00747 | -0.0294 | 9.9331
-0.5 | 0.1166 | 0.00516 | -0.0281 | 22.5969
0 | 0.1658 | 0.00473 | -0.0265 | 35.0529
0.5 | 0.2201 | 0.00473 | -0.026 | 46.5328
1 | 0.2751 | 0.00476 | -0.0258 | 57.7941
1.5 | 0.3305 | 0.00477 | -0.0257 | 69.2872
2 | 0.387 | 0.0048 | -0.026 | 80.625
2.5 | 0.4418 | 0.00482 | -0.0259 | 91.6598
3 | 0.4951 | 0.00494 | -0.0254 | 100.2227
3.5 | 0.5397 | 0.00589 | -0.0236 | 91.6299
4 | 0.5819 | 0.00699 | -0.0216 | 83.2475
4.5 | 0.6152 | 0.00873 | -0.0182 | 70.4696
5 | 0.6598 | 0.00978 | -0.0164 | 67.4642
5.5 | 0.7183 | 0.01034 | -0.0176 | 69.4681
6 | 0.7805 | 0.01147 | -0.0199 | 68.0471
6.5 | 0.8454 | 0.01225 | -0.0227 | 69.0122
7 | 0.8795 | 0.01374 | -0.0194 | 64.0102
7.5 | 0.9254 | 0.01433 | -0.0181 | 64.5778
8 | 0.9677 | 0.01542 | -0.0163 | 62.7562
8.5 | 1.0027 | 0.01762 | -0.0133 | 56.9069
9 | 1.0424 | 0.01921 | -0.0112 | 54.2634
9.5 | 1.0805 | 0.02058 | -0.0092 | 52.5024
10 | 1.0906 | 0.02723 | -0.0036 | 40.0514
10.5 | 1.103 | 0.03076 | 0.0017 | 35.8583
11 | 1.0897 | 0.03613 | 0.009 | 30.1605
11.5 | 1.0787 | 0.0411 | 0.014 | 26.2457
12 | 1.0333 | 0.05037 | 0.0179 | 20.5142
12.5 | 0.9682 | 0.06388 | 0.0154 | 15.1565
13 | 0.9193 | 0.08052 | 0.005 | 11.417
13.5 | 0.7901 | 0.13434 | -0.0218 | 5.8813
14 | 0.7819 | 0.14801 | -0.0283 | 5.2828
15 | 0.7807 | 0.17149 | -0.0391 | 4.5525
15.5 | 0.7895 | 0.18147 | -0.0439 | 4.3506

## 45. Re 1M Mach 0.25 (1)
BIGFOIL.COM POLAR EXPORT
NACA66-309 a=0.0
NACA66-309 a=0.0 |  |  |  | Cl Max: | 0.903 | at alpha= | 7 | deg
JavaFoil+Calcfoil stall+Eppler ext transition |  |  |  | L/D Max: | 131.036 | at alpha= | 3 | deg
Re: | 1000000 |  |  | Cd Min: | 0.00397 | at alpha= | 2 | deg
Mach: | 0.25 |  |  | Cl=0 at alpha= | -1.45 | deg
|  |  |  | @ Cl=0.1, Cd= | 0.006462
|  |  |  | @ Cl=0.4, Cd= | 0.09572
|  |  |  | @ Cl=0.6, Cd= | 0.09572
alpha (deg) | Cl | Cd | Cm | Cl/Cd
-12.5 | -0.062 | 0.09269 | -0.004 | -0.671
-12 | -0.059 | 0.08778 | -0.004 | -0.677
-11.5 | -0.057 | 0.0883 | -0.004 | -0.642
-11 | -0.146 | 0.08428 | -0.004 | -1.727
-10.5 | -0.211 | 0.09079 | -0.005 | -2.328
-10 | -0.266 | 0.08197 | -0.005 | -3.243
-9.5 | -0.313 | 0.07458 | -0.005 | -4.198
-9 | -0.353 | 0.06889 | -0.005 | -5.118
-8.5 | -0.376 | 0.06158 | -0.005 | -6.098
-8 | -0.388 | 0.05854 | -0.005 | -6.631
-7.5 | -0.393 | 0.05322 | -0.006 | -7.385
-7 | -0.39 | 0.04959 | -0.006 | -7.864
-6.5 | -0.379 | 0.04665 | -0.006 | -8.129
-6 | -0.361 | 0.04307 | -0.006 | -8.386
-5.5 | -0.337 | 0.04007 | -0.007 | -8.409
-5 | -0.307 | 0.03791 | -0.007 | -8.092
-4.5 | -0.272 | 0.03523 | -0.008 | -7.715
-4 | -0.233 | 0.03335 | -0.008 | -6.984
-3.5 | -0.191 | 0.03173 | -0.008 | -6.009
-3 | -0.146 | 0.03025 | -0.009 | -4.84
-2.5 | -0.1 | 0.02881 | -0.01 | -3.488
-2 | -0.066 | 0.00692 | -0.022 | -9.505
-1.5 | -0.006 | 0.00674 | -0.023 | -0.916
-1 | 0.054 | 0.0066 | -0.023 | 8.163
-0.5 | 0.114 | 0.00642 | -0.024 | 17.775
0 | 0.174 | 0.00633 | -0.025 | 27.567
0.5 | 0.235 | 0.0042 | -0.025 | 55.824
1 | 0.295 | 0.0042 | -0.026 | 70.215
1.5 | 0.355 | 0.00423 | -0.027 | 83.943
2 | 0.415 | 0.00397 | -0.028 | 104.352
2.5 | 0.474 | 0.00402 | -0.028 | 117.904
3 | 0.533 | 0.00407 | -0.029 | 131.036
3.5 | 0.589 | 0.00928 | -0.03 | 63.508
4 | 0.646 | 0.00968 | -0.03 | 66.691
4.5 | 0.7 | 0.01013 | -0.031 | 69.113
5 | 0.75 | 0.01058 | -0.032 | 70.896
5.5 | 0.797 | 0.01112 | -0.032 | 71.646
6 | 0.839 | 0.01174 | -0.033 | 71.46
6.5 | 0.875 | 0.01237 | -0.034 | 70.68
7 | 0.903 | 0.01286 | -0.034 | 70.231
7.5 | 0.748 | 0.04831 | -0.014 | 15.476
8 | 0.746 | 0.0524 | -0.014 | 14.234
8.5 | 0.731 | 0.05731 | -0.013 | 12.756
9 | 0.703 | 0.06189 | -0.013 | 11.356
9.5 | 0.661 | 0.06719 | -0.014 | 9.845
10 | 0.608 | 0.07316 | -0.014 | 8.306
10.5 | 0.543 | 0.07913 | -0.015 | 6.859
11 | 0.469 | 0.08332 | -0.016 | 5.63
11.5 | 0.388 | 0.08856 | -0.016 | 4.383
12 | 0.3 | 0.09572 | -0.017 | 3.138

## 46. Re 1M Mach 0.25 (2)
BIGFOIL.COM POLAR EXPORT
NACA66-309 a=0.0
NACA66-309 a=0.0 |  |  |  | Cl Max: | 1.0584 | at alpha= | 9.5 | deg
XFOIL ncrit=9 |  |  |  | L/D Max: | 100.531 | at alpha= | 3 | deg
Re: | 1000000 |  |  | Cd Min: | 0.16556 | at alpha= | 14.5 | deg
Mach: | 0.25 |  |  | Cl=0 at alpha= | -1.6995 | deg
|  |  |  | @ Cl=0.1, Cd= | 0.0072985
|  |  |  | @ Cl=0.4, Cd= | 0.0048502
|  |  |  | @ Cl=0.6, Cd= | 0.0076205
alpha (deg) | Cl | Cd | Cm | Cl/Cd
-6.5 | -0.4233 | 0.04839 | -0.0464 | -8.7477
-6 | -0.4136 | 0.03806 | -0.0439 | -10.8671
-5.5 | -0.3822 | 0.03266 | -0.0424 | -11.7024
-5 | -0.3418 | 0.02812 | -0.0405 | -12.155
-4.5 | -0.2979 | 0.02205 | -0.0375 | -13.5102
-4 | -0.2501 | 0.01644 | -0.0349 | -15.2129
-3.5 | -0.1957 | 0.01279 | -0.0335 | -15.301
-3 | -0.1397 | 0.01141 | -0.0329 | -12.2436
-2.5 | -0.0886 | 0.00922 | -0.0316 | -9.6095
-2 | -0.0339 | 0.00856 | -0.0311 | -3.9603
-1.5 | 0.0225 | 0.00814 | -0.031 | 2.7641
-1 | 0.0775 | 0.00753 | -0.0305 | 10.2922
-0.5 | 0.1329 | 0.00696 | -0.0304 | 19.0948
0 | 0.1715 | 0.00478 | -0.0275 | 35.8787
0.5 | 0.2275 | 0.00481 | -0.027 | 47.2973
1 | 0.2841 | 0.00481 | -0.0267 | 59.0644
1.5 | 0.3415 | 0.00483 | -0.0267 | 70.7039
2 | 0.3994 | 0.00485 | -0.0268 | 82.3505
2.5 | 0.4563 | 0.00487 | -0.0267 | 93.6961
3 | 0.5107 | 0.00508 | -0.0261 | 100.5315
3.5 | 0.5548 | 0.00614 | -0.0238 | 90.3583
4 | 0.5962 | 0.0074 | -0.0213 | 80.5676
4.5 | 0.6286 | 0.00928 | -0.0174 | 67.7371
5 | 0.6766 | 0.00998 | -0.0156 | 67.7956
5.5 | 0.7354 | 0.01075 | -0.0162 | 68.4093
6 | 0.8003 | 0.0119 | -0.0184 | 67.2521
6.5 | 0.8663 | 0.01301 | -0.0209 | 66.5872
7 | 0.8981 | 0.0144 | -0.0163 | 62.3681
7.5 | 0.9427 | 0.01541 | -0.0141 | 61.1746
8 | 0.9759 | 0.0182 | -0.0102 | 53.6209
8.5 | 1.0126 | 0.02138 | -0.0069 | 47.362
9 | 1.0423 | 0.02519 | -0.003 | 41.3775
9.5 | 1.0584 | 0.02904 | 0.0022 | 36.4463
10 | 1.0396 | 0.03508 | 0.0108 | 29.6351
10.5 | 1.0032 | 0.04258 | 0.0175 | 23.5604
11 | 0.9681 | 0.05093 | 0.0201 | 19.0084
11.5 | 0.9153 | 0.06307 | 0.017 | 14.5124
12 | 0.8852 | 0.07626 | 0.0089 | 11.6077
12.5 | 0.8002 | 0.11426 | -0.012 | 7.0033
13 | 0.7843 | 0.12955 | -0.0197 | 6.054
13.5 | 0.7776 | 0.14278 | -0.0262 | 5.4461
14 | 0.7775 | 0.15453 | -0.0319 | 5.0314
14.5 | 0.7773 | 0.16556 | -0.0369 | 4.695

## 47. Re 1M Mach 0.50 (1)
BIGFOIL.COM POLAR EXPORT
NACA66-309 a=0.0
NACA66-309 a=0.0 |  |  |  | Cl Max: | 1.114 | at alpha= | 20 | deg
JavaFoil+Calcfoil stall+Eppler ext transition |  |  |  | L/D Max: | 128.329 | at alpha= | 2.5 | deg
Re: | 1000000 |  |  | Cd Min: | 0.00399 | at alpha= | 0.5 | deg
Mach: | 0.5 |  |  | Cl=0 at alpha= | -1.4478 | deg
|  |  |  | @ Cl=0.1, Cd= | 0.0064273
|  |  |  | @ Cl=0.4, Cd= | 0.0040224
|  |  |  | @ Cl=0.6, Cd= | 0.005194
alpha (deg) | Cl | Cd | Cm | Cl/Cd
-20 | -0.977 | 0.19118 | -0.001 | -5.113
-19.5 | -0.952 | 0.18483 | -0.001 | -5.151
-19 | -0.927 | 0.18174 | -0.001 | -5.098
-18.5 | -0.9 | 0.17975 | -0.002 | -5.007
-18 | -0.873 | 0.1725 | -0.002 | -5.063
-17.5 | -0.847 | 0.16473 | -0.002 | -5.145
-17 | -0.822 | 0.16123 | -0.002 | -5.097
-16.5 | -0.796 | 0.15694 | -0.003 | -5.072
-16 | -0.77 | 0.15275 | -0.003 | -5.043
-15.5 | -0.744 | 0.14657 | -0.003 | -5.078
-15 | -0.717 | 0.14036 | -0.003 | -5.106
-14.5 | -0.691 | 0.13148 | -0.004 | -5.255
-14 | -0.665 | 0.1263 | -0.004 | -5.265
-13.5 | -0.639 | 0.12247 | -0.004 | -5.217
-13 | -0.613 | 0.11627 | -0.004 | -5.27
-12.5 | -0.587 | 0.11379 | -0.005 | -5.155
-12 | -0.56 | 0.11399 | -0.005 | -4.914
-11.5 | -0.533 | 0.1062 | -0.005 | -5.02
-11 | -0.507 | 0.10123 | -0.005 | -5.007
-10.5 | -0.48 | 0.09599 | -0.006 | -5.006
-10 | -0.454 | 0.09997 | -0.006 | -4.543
-9.5 | -0.428 | 0.09353 | -0.006 | -4.574
-9 | -0.401 | 0.09088 | -0.006 | -4.417
-8.5 | -0.375 | 0.08323 | -0.007 | -4.506
-8 | -0.348 | 0.08243 | -0.007 | -4.222
-7.5 | -0.322 | 0.07962 | -0.007 | -4.038
-7 | -0.295 | 0.07787 | -0.007 | -3.788
-6.5 | -0.268 | 0.07573 | -0.007 | -3.545
-6 | -0.242 | 0.07351 | -0.008 | -3.291
-5.5 | -0.215 | 0.05983 | -0.008 | -3.598
-5 | -0.189 | 0.04411 | -0.008 | -4.278
-4.5 | -0.162 | 0.03894 | -0.008 | -4.163
-4 | -0.232 | 0.03638 | -0.008 | -6.371
-3.5 | -0.202 | 0.03325 | -0.009 | -6.086
-3 | -0.159 | 0.03149 | -0.009 | -5.061
-2.5 | -0.111 | 0.02989 | -0.01 | -3.701
-2 | -0.059 | 0.02843 | -0.011 | -2.073
-1.5 | -0.007 | 0.00639 | -0.025 | -1.076
-1 | 0.06 | 0.00669 | -0.026 | 8.989
-0.5 | 0.127 | 0.00625 | -0.027 | 20.403
0 | 0.195 | 0.0061 | -0.028 | 31.933
0.5 | 0.262 | 0.00399 | -0.028 | 65.714
1 | 0.329 | 0.00399 | -0.029 | 82.428
1.5 | 0.396 | 0.00402 | -0.03 | 98.515
2 | 0.463 | 0.00406 | -0.031 | 113.931
2.5 | 0.529 | 0.00412 | -0.032 | 128.329
3 | 0.594 | 0.00464 | -0.032 | 128.035
3.5 | 0.654 | 0.01018 | -0.033 | 64.274
4 | 0.714 | 0.01071 | -0.034 | 66.675
4.5 | 0.769 | 0.01133 | -0.035 | 67.855
5 | 0.814 | 0.01206 | -0.035 | 67.505
5.5 | 0.843 | 0.01295 | -0.036 | 65.118
6 | 0.687 | 0.04191 | -0.016 | 16.396
6.5 | 0.608 | 0.0472 | -0.014 | 12.871
7 | 0.445 | 0.05375 | -0.015 | 8.286
7.5 | 0.471 | 0.07029 | -0.015 | 6.707
8 | 0.498 | 0.07772 | -0.016 | 6.404
8.5 | 0.524 | 0.07945 | -0.017 | 6.592
9 | 0.549 | 0.08612 | -0.017 | 6.381
9.5 | 0.576 | 0.09388 | -0.019 | 6.135
10 | 0.602 | 0.0968 | -0.019 | 6.216
10.5 | 0.627 | 0.09971 | -0.019 | 6.293
11 | 0.653 | 0.10177 | -0.02 | 6.418
11.5 | 0.679 | 0.10719 | -0.02 | 6.333
12 | 0.706 | 0.1159 | -0.022 | 6.087
12.5 | 0.731 | 0.1141 | -0.023 | 6.407
13 | 0.756 | 0.12024 | -0.023 | 6.291
13.5 | 0.782 | 0.12365 | -0.023 | 6.323
14 | 0.809 | 0.13055 | -0.025 | 6.196
14.5 | 0.834 | 0.13453 | -0.026 | 6.2
15 | 0.859 | 0.13981 | -0.026 | 6.146
15.5 | 0.885 | 0.14436 | -0.027 | 6.128
16 | 0.912 | 0.15505 | -0.029 | 5.88
16.5 | 0.937 | 0.16306 | -0.029 | 5.744
17 | 0.962 | 0.16518 | -0.03 | 5.821
17.5 | 0.987 | 0.17046 | -0.03 | 5.788
18 | 1.015 | 0.17457 | -0.032 | 5.814
18.5 | 1.039 | 0.17982 | -0.032 | 5.777
19 | 1.063 | 0.18756 | -0.033 | 5.669
19.5 | 1.088 | 0.1937 | -0.033 | 5.617
20 | 1.114 | 0.19976 | -0.035 | 5.577

## 48. Re 1M Mach 0.50 (2)
BIGFOIL.COM POLAR EXPORT
NACA66-309 a=0.0
NACA66-309 a=0.0 |  |  |  | Cl Max: | 1.0217 | at alpha= | 20 | deg
XFOIL ncrit=9 |  |  |  | L/D Max: | 100.62 | at alpha= | 2.5 | deg
Re: | 1000000 |  |  | Cd Min: | 0.28704 | at alpha= | 20 | deg
Mach: | 0.5 |  |  | Cl=0 at alpha= | -1.7619 | deg
|  |  |  | @ Cl=0.1, Cd= | 0.0078344
|  |  |  | @ Cl=0.4, Cd= | 0.0050949
|  |  |  | @ Cl=0.6, Cd= | 0.0072331
alpha (deg) | Cl | Cd | Cm | Cl/Cd
-20 | -0.8206 | 0.27336 | 0.0693 | -3.0019
-19.5 | -0.7981 | 0.26518 | 0.064 | -3.0097
-19 | -0.7756 | 0.25696 | 0.0586 | -3.0184
-18.5 | -0.7532 | 0.24876 | 0.0533 | -3.0278
-18 | -0.7308 | 0.24055 | 0.0481 | -3.038
-17.5 | -0.7087 | 0.23214 | 0.0428 | -3.0529
-16.5 | -0.666 | 0.21514 | 0.0337 | -3.0957
-16 | -0.6446 | 0.20735 | 0.029 | -3.1088
-15.5 | -0.6231 | 0.19935 | 0.0243 | -3.1257
-15 | -0.6007 | 0.19113 | 0.0195 | -3.1429
-14.5 | -0.58 | 0.18319 | 0.0143 | -3.1661
-14 | -0.5606 | 0.17507 | 0.0095 | -3.2021
-13.5 | -0.5417 | 0.16701 | 0.005 | -3.2435
-13 | -0.5237 | 0.15879 | 0.0005 | -3.2981
-12.5 | -0.5063 | 0.15064 | -0.0038 | -3.361
-12 | -0.4901 | 0.14167 | -0.0074 | -3.4594
-11.5 | -0.4741 | 0.13391 | -0.0106 | -3.5404
-11 | -0.459 | 0.12629 | -0.0143 | -3.6345
-10.5 | -0.4449 | 0.11854 | -0.0182 | -3.7532
-10 | -0.4301 | 0.11068 | -0.0229 | -3.886
-9.5 | -0.4181 | 0.10294 | -0.0277 | -4.0616
-7.5 | -0.3799 | 0.06909 | -0.051 | -5.4986
-7 | -0.3877 | 0.06265 | -0.0533 | -6.1883
-6.5 | -0.396 | 0.05629 | -0.0538 | -7.035
-6 | -0.3893 | 0.04941 | -0.0544 | -7.879
-5.5 | -0.3706 | 0.04269 | -0.0539 | -8.6812
-5 | -0.3303 | 0.03688 | -0.0519 | -8.9561
-4.5 | -0.3064 | 0.02918 | -0.0492 | -10.5003
-3.5 | -0.2121 | 0.01778 | -0.0428 | -11.9291
-3 | -0.1518 | 0.01379 | -0.0405 | -11.008
-2.5 | -0.0896 | 0.01092 | -0.0391 | -8.2051
-2 | -0.029 | 0.00942 | -0.0376 | -3.0786
-1.5 | 0.0319 | 0.00856 | -0.0365 | 3.7266
-1 | 0.0931 | 0.00787 | -0.0356 | 11.8297
-0.5 | 0.1571 | 0.00754 | -0.0354 | 20.8355
0 | 0.1977 | 0.00505 | -0.0319 | 39.1485
0.5 | 0.2601 | 0.00504 | -0.0309 | 51.6071
1 | 0.3244 | 0.00507 | -0.0306 | 63.9842
1.5 | 0.3891 | 0.00509 | -0.0304 | 76.444
2 | 0.4551 | 0.00512 | -0.0304 | 88.8867
2.5 | 0.5192 | 0.00516 | -0.0299 | 100.6202
3 | 0.5727 | 0.00592 | -0.0275 | 96.7399
4 | 0.6463 | 0.00946 | -0.018 | 68.3192
4.5 | 0.693 | 0.01041 | -0.0138 | 66.5706
5 | 0.7426 | 0.01121 | -0.0098 | 66.2444
5.5 | 0.7995 | 0.01311 | -0.0081 | 60.984
6 | 0.8659 | 0.01501 | -0.0079 | 57.6882
6.5 | 0.8943 | 0.01823 | -0.0008 | 49.0565
7 | 0.9344 | 0.02276 | 0.0045 | 41.0545
7.5 | 0.9406 | 0.02816 | 0.0126 | 33.402
8 | 0.9254 | 0.034 | 0.0204 | 27.2176
8.5 | 0.8999 | 0.0409 | 0.0252 | 22.0024
9 | 0.8682 | 0.04923 | 0.0259 | 17.6356
9.5 | 0.8294 | 0.06051 | 0.0207 | 13.7068
10 | 0.8011 | 0.07494 | 0.0104 | 10.6899
10.5 | 0.7853 | 0.09102 | 0.0001 | 8.6278
11 | 0.7723 | 0.10472 | -0.0077 | 7.3749
11.5 | 0.7683 | 0.1168 | -0.0141 | 6.5779
12 | 0.7658 | 0.12896 | -0.0204 | 5.9383
12.5 | 0.7697 | 0.14034 | -0.0262 | 5.4845
13 | 0.7701 | 0.15467 | -0.0331 | 4.979
13.5 | 0.7822 | 0.16463 | -0.0384 | 4.7513
14.5 | 0.8099 | 0.18469 | -0.049 | 4.3852
15 | 0.8273 | 0.19273 | -0.0532 | 4.2925
15.5 | 0.8422 | 0.20337 | -0.0586 | 4.1412
16 | 0.8604 | 0.21304 | -0.0638 | 4.0387
16.5 | 0.879 | 0.22287 | -0.0691 | 3.944
17 | 0.8983 | 0.23233 | -0.0745 | 3.8665
17.5 | 0.9177 | 0.24201 | -0.0805 | 3.792
18 | 0.9386 | 0.25164 | -0.0863 | 3.7299
18.5 | 0.9595 | 0.26087 | -0.0917 | 3.6781
19 | 0.9802 | 0.26981 | -0.0971 | 3.6329
19.5 | 1.0008 | 0.27859 | -0.1025 | 3.5924
20 | 1.0217 | 0.28704 | -0.1079 | 3.5594

## 49. Re 2M Mach 0.00 (1)
BIGFOIL.COM POLAR EXPORT
NACA66-309 a=0.0
NACA66-309 a=0.0 |  |  |  | Cl Max: | 0.945 | at alpha= | 8.5 | deg
JavaFoil+Calcfoil stall+Eppler ext transition |  |  |  | L/D Max: | 114.548 | at alpha= | 3 | deg
Re: | 2000000 |  |  | Cd Min: | 0.00355 | at alpha= | 0.5 | deg
Mach: | 0 |  |  | Cl=0 at alpha= | -1.4483 | deg
|  |  |  | @ Cl=0.1, Cd= | 0.005658
|  |  |  | @ Cl=0.4, Cd= | 0.0036783
|  |  |  | @ Cl=0.6, Cd= | 0.10089
alpha (deg) | Cl | Cd | Cm | Cl/Cd
-14 | -0.304 | 0.10734 | -0.003 | -2.833
-13.5 | -0.323 | 0.10099 | -0.003 | -3.198
-13 | -0.342 | 0.09516 | -0.004 | -3.598
-12.5 | -0.362 | 0.09053 | -0.004 | -3.997
-12 | -0.381 | 0.08575 | -0.004 | -4.446
-11.5 | -0.4 | 0.08381 | -0.004 | -4.772
-11 | -0.418 | 0.07836 | -0.004 | -5.329
-10.5 | -0.433 | 0.07245 | -0.004 | -5.983
-10 | -0.447 | 0.06942 | -0.005 | -6.435
-9.5 | -0.457 | 0.06481 | -0.005 | -7.046
-9 | -0.463 | 0.06041 | -0.005 | -7.657
-8.5 | -0.459 | 0.05644 | -0.005 | -8.131
-8 | -0.45 | 0.05324 | -0.005 | -8.447
-7.5 | -0.436 | 0.04902 | -0.006 | -8.894
-7 | -0.418 | 0.04638 | -0.006 | -9.015
-6.5 | -0.396 | 0.04292 | -0.006 | -9.225
-6 | -0.37 | 0.04017 | -0.007 | -9.2
-5.5 | -0.339 | 0.03751 | -0.008 | -9.049
-5 | -0.305 | 0.03574 | -0.008 | -8.544
-4.5 | -0.269 | 0.03335 | -0.009 | -8.054
-4 | -0.283 | 0.00679 | -0.019 | -41.739
-3.5 | -0.231 | 0.00661 | -0.019 | -34.992
-3 | -0.177 | 0.00643 | -0.02 | -27.484
-2.5 | -0.121 | 0.00624 | -0.021 | -19.368
-2 | -0.064 | 0.00604 | -0.021 | -10.567
-1.5 | -0.006 | 0.00592 | -0.022 | -1.011
-1 | 0.052 | 0.00578 | -0.023 | 9.033
-0.5 | 0.111 | 0.00563 | -0.023 | 19.642
0 | 0.169 | 0.00554 | -0.024 | 30.493
0.5 | 0.227 | 0.00355 | -0.025 | 64.096
1 | 0.286 | 0.00359 | -0.025 | 79.528
1.5 | 0.344 | 0.00363 | -0.026 | 94.585
2 | 0.402 | 0.00368 | -0.027 | 109.076
2.5 | 0.459 | 0.00415 | -0.027 | 110.663
3 | 0.516 | 0.00451 | -0.028 | 114.548
3.5 | 0.572 | 0.00668 | -0.029 | 85.576
4 | 0.627 | 0.00689 | -0.029 | 90.969
4.5 | 0.681 | 0.00875 | -0.03 | 77.808
5 | 0.731 | 0.00909 | -0.031 | 80.473
5.5 | 0.779 | 0.00946 | -0.032 | 82.3
6 | 0.823 | 0.00991 | -0.032 | 83.086
6.5 | 0.863 | 0.01043 | -0.033 | 82.793
7 | 0.899 | 0.01095 | -0.034 | 82.085
7.5 | 0.926 | 0.01153 | -0.034 | 80.31
8 | 0.941 | 0.01215 | -0.035 | 77.413
8.5 | 0.945 | 0.01273 | -0.035 | 74.257
9 | 0.768 | 0.055 | -0.018 | 13.973
9.5 | 0.758 | 0.05959 | -0.017 | 12.716
10 | 0.741 | 0.06383 | -0.016 | 11.614
10.5 | 0.719 | 0.06968 | -0.016 | 10.326
11 | 0.693 | 0.07458 | -0.016 | 9.291
11.5 | 0.663 | 0.07921 | -0.017 | 8.373
12 | 0.63 | 0.08456 | -0.017 | 7.456
12.5 | 0.597 | 0.0885 | -0.018 | 6.744
13 | 0.562 | 0.09262 | -0.018 | 6.071
13.5 | 0.528 | 0.10089 | -0.018 | 5.23

## 50. Re 2M Mach 0.00 (2)
BIGFOIL.COM POLAR EXPORT
NACA66-309 a=0.0
NACA66-309 a=0.0 |  |  |  | Cl Max: | 1.3061 | at alpha= | 14 | deg
XFOIL ncrit=9 |  |  |  | L/D Max: | 104.565 | at alpha= | 2.5 | deg
Re: | 2000000 |  |  | Cd Min: | 0.23742 | at alpha= | 19 | deg
Mach: | 0 |  |  | Cl=0 at alpha= | -1.6169 | deg
|  |  |  | @ Cl=0.1, Cd= | 0.0061568
|  |  |  | @ Cl=0.4, Cd= | 0.0038288
|  |  |  | @ Cl=0.6, Cd= | 0.0073905
alpha (deg) | Cl | Cd | Cm | Cl/Cd
-9 | -0.4554 | 0.08077 | -0.0369 | -5.6382
-8.5 | -0.4867 | 0.07233 | -0.041 | -6.7289
-8 | -0.5058 | 0.06369 | -0.0419 | -7.9416
-7.5 | -0.4999 | 0.05581 | -0.0425 | -8.9572
-7 | -0.4797 | 0.04799 | -0.0419 | -9.9958
-6.5 | -0.4641 | 0.03817 | -0.0396 | -12.1588
-6 | -0.4567 | 0.01838 | -0.0311 | -24.8477
-5 | -0.3642 | 0.01058 | -0.0283 | -34.4234
-4.5 | -0.31 | 0.01009 | -0.0283 | -30.7235
-4 | -0.2549 | 0.00978 | -0.0285 | -26.0634
-3.5 | -0.2059 | 0.00804 | -0.0274 | -25.6095
-3 | -0.1523 | 0.00742 | -0.0272 | -20.5256
-2 | -0.0413 | 0.00699 | -0.0276 | -5.9084
-1.5 | 0.0126 | 0.00645 | -0.0275 | 1.9535
-1 | 0.0688 | 0.00628 | -0.0278 | 10.9554
-0.5 | 0.1245 | 0.00606 | -0.028 | 20.5446
0 | 0.1673 | 0.00375 | -0.0268 | 44.6133
0.5 | 0.2227 | 0.00366 | -0.0268 | 60.847
1 | 0.2789 | 0.00367 | -0.0271 | 75.9946
1.5 | 0.3353 | 0.0037 | -0.0274 | 90.6216
2 | 0.3917 | 0.00375 | -0.0278 | 104.4533
2.5 | 0.4444 | 0.00425 | -0.0276 | 104.5647
3 | 0.4935 | 0.00512 | -0.027 | 96.3867
3.5 | 0.5429 | 0.00594 | -0.0264 | 91.3973
4 | 0.5881 | 0.00717 | -0.0253 | 82.0223
4.5 | 0.6356 | 0.00805 | -0.0243 | 78.9565
5 | 0.6866 | 0.00845 | -0.0237 | 81.2544
5.5 | 0.7369 | 0.00883 | -0.0231 | 83.4541
6 | 0.7856 | 0.00925 | -0.0221 | 84.9297
6.5 | 0.8308 | 0.00985 | -0.0203 | 84.3452
7 | 0.8843 | 0.01023 | -0.0206 | 86.4418
7.5 | 0.9441 | 0.01119 | -0.0225 | 84.37
8 | 0.9969 | 0.01163 | -0.0229 | 85.718
8.5 | 1.0397 | 0.01273 | -0.0213 | 81.6732
9 | 1.0871 | 0.01332 | -0.0205 | 81.6141
9.5 | 1.1309 | 0.01422 | -0.0192 | 79.5288
10 | 1.1692 | 0.01563 | -0.017 | 74.8049
10.5 | 1.1979 | 0.01791 | -0.0134 | 66.8844
11 | 1.2165 | 0.02106 | -0.0086 | 57.7635
11.5 | 1.2484 | 0.02182 | -0.0056 | 57.2136
12 | 1.2707 | 0.02347 | -0.0016 | 54.1415
12.5 | 1.276 | 0.02674 | 0.0039 | 47.7188
13 | 1.2909 | 0.02909 | 0.0074 | 44.3761
13.5 | 1.2973 | 0.03231 | 0.011 | 40.1517
14 | 1.3061 | 0.03546 | 0.0136 | 36.8331
14.5 | 1.2851 | 0.04192 | 0.0164 | 30.656
15 | 1.2851 | 0.04672 | 0.017 | 27.5064
15.5 | 1.2669 | 0.05445 | 0.0159 | 23.2672
16 | 1.1438 | 0.08359 | 0.0007 | 13.6835
16.5 | 1.1466 | 0.09275 | -0.0052 | 12.3623
17.5 | 0.8405 | 0.2138 | -0.0621 | 3.9312
18 | 0.854 | 0.22159 | -0.0665 | 3.854
18.5 | 0.8688 | 0.2283 | -0.0707 | 3.8055
19 | 0.8796 | 0.23742 | -0.0755 | 3.7048

## 51. Re 2M Mach 0.10 (1)
BIGFOIL.COM POLAR EXPORT
NACA66-309 a=0.0
NACA66-309 a=0.0 |  |  |  | Cl Max: | 0.941 | at alpha= | 8.5 | deg
JavaFoil+Calcfoil stall+Eppler ext transition |  |  |  | L/D Max: | 115.304 | at alpha= | 3 | deg
Re: | 2000000 |  |  | Cd Min: | 0.00355 | at alpha= | 0.5 | deg
Mach: | 0.1 |  |  | Cl=0 at alpha= | -1.4483 | deg
|  |  |  | @ Cl=0.1, Cd= | 0.0056742
|  |  |  | @ Cl=0.4, Cd= | 0.0037039
|  |  |  | @ Cl=0.6, Cd= | 0.10114
alpha (deg) | Cl | Cd | Cm | Cl/Cd
-14 | -0.264 | 0.10654 | -0.003 | -2.476
-13.5 | -0.285 | 0.10227 | -0.003 | -2.782
-13 | -0.306 | 0.097 | -0.004 | -3.155
-12.5 | -0.328 | 0.09305 | -0.004 | -3.526
-12 | -0.35 | 0.08548 | -0.004 | -4.098
-11.5 | -0.372 | 0.08124 | -0.004 | -4.579
-11 | -0.393 | 0.07916 | -0.004 | -4.964
-10.5 | -0.412 | 0.07422 | -0.004 | -5.554
-10 | -0.429 | 0.06913 | -0.005 | -6.205
-9.5 | -0.442 | 0.06469 | -0.005 | -6.837
-9 | -0.451 | 0.06044 | -0.005 | -7.469
-8.5 | -0.451 | 0.05655 | -0.005 | -7.967
-8 | -0.443 | 0.0533 | -0.006 | -8.32
-7.5 | -0.432 | 0.05026 | -0.006 | -8.59
-7 | -0.415 | 0.0461 | -0.006 | -9.009
-6.5 | -0.394 | 0.043 | -0.006 | -9.172
-6 | -0.369 | 0.04022 | -0.007 | -9.173
-5.5 | -0.339 | 0.03764 | -0.008 | -9.019
-5 | -0.306 | 0.03578 | -0.008 | -8.549
-4.5 | -0.269 | 0.03335 | -0.009 | -8.075
-4 | -0.284 | 0.00681 | -0.019 | -41.761
-3.5 | -0.232 | 0.0066 | -0.019 | -35.152
-3 | -0.178 | 0.00641 | -0.02 | -27.693
-2.5 | -0.121 | 0.00622 | -0.021 | -19.528
-2 | -0.064 | 0.00609 | -0.021 | -10.531
-1.5 | -0.006 | 0.0059 | -0.022 | -1.02
-1 | 0.052 | 0.00578 | -0.023 | 9.071
-0.5 | 0.111 | 0.00565 | -0.023 | 19.663
0 | 0.17 | 0.00552 | -0.024 | 30.783
0.5 | 0.228 | 0.00355 | -0.025 | 64.273
1 | 0.287 | 0.0036 | -0.025 | 79.669
1.5 | 0.345 | 0.00362 | -0.026 | 95.413
2 | 0.404 | 0.00371 | -0.027 | 108.754
2.5 | 0.462 | 0.00418 | -0.028 | 110.328
3 | 0.519 | 0.0045 | -0.028 | 115.304
3.5 | 0.575 | 0.00675 | -0.029 | 85.169
4 | 0.63 | 0.00847 | -0.03 | 74.349
4.5 | 0.684 | 0.00879 | -0.03 | 77.81
5 | 0.734 | 0.00913 | -0.031 | 80.438
5.5 | 0.782 | 0.0095 | -0.032 | 82.29
6 | 0.826 | 0.00997 | -0.032 | 82.877
6.5 | 0.866 | 0.0105 | -0.033 | 82.441
7 | 0.901 | 0.01104 | -0.034 | 81.587
7.5 | 0.927 | 0.01165 | -0.034 | 79.499
8 | 0.939 | 0.01224 | -0.035 | 76.68
8.5 | 0.941 | 0.01279 | -0.036 | 73.56
9 | 0.763 | 0.05483 | -0.018 | 13.913
9.5 | 0.748 | 0.06006 | -0.017 | 12.451
10 | 0.728 | 0.06534 | -0.016 | 11.136
10.5 | 0.702 | 0.07043 | -0.016 | 9.961
11 | 0.67 | 0.07444 | -0.016 | 9.007
11.5 | 0.636 | 0.07869 | -0.017 | 8.085
12 | 0.599 | 0.08528 | -0.017 | 7.023
12.5 | 0.561 | 0.08831 | -0.018 | 6.351
13 | 0.522 | 0.09473 | -0.018 | 5.515
13.5 | 0.484 | 0.10114 | -0.019 | 4.788

## 52. Re 2M Mach 0.10 (2)
BIGFOIL.COM POLAR EXPORT
NACA66-309 a=0.0
NACA66-309 a=0.0 |  |  |  | Cl Max: | 1.263 | at alpha= | 13 | deg
XFOIL ncrit=9 |  |  |  | L/D Max: | 104.761 | at alpha= | 2 | deg
Re: | 2000000 |  |  | Cd Min: | 0.18363 | at alpha= | 16 | deg
Mach: | 0.1 |  |  | Cl=0 at alpha= | -99 | deg
|  |  |  | @ Cl=0.1, Cd= | 0.00376
|  |  |  | @ Cl=0.4, Cd= | 0.0038187
|  |  |  | @ Cl=0.6, Cd= | 0.0071973
alpha (deg) | Cl | Cd | Cm | Cl/Cd
0 | 0.1684 | 0.00376 | -0.027 | 44.7872
0.5 | 0.224 | 0.00367 | -0.027 | 61.0354
1 | 0.2805 | 0.00367 | -0.0272 | 76.4305
1.5 | 0.3372 | 0.0037 | -0.0276 | 91.1351
2 | 0.3939 | 0.00376 | -0.0279 | 104.7606
2.5 | 0.4469 | 0.00427 | -0.0277 | 104.6604
3 | 0.4961 | 0.00515 | -0.0271 | 96.3301
3.5 | 0.5456 | 0.00598 | -0.0265 | 91.2375
4.5 | 0.639 | 0.00807 | -0.0243 | 79.1822
5 | 0.6901 | 0.0085 | -0.0237 | 81.1882
5.5 | 0.7409 | 0.00887 | -0.023 | 83.5287
6 | 0.7896 | 0.00932 | -0.0219 | 84.721
6.5 | 0.8353 | 0.0099 | -0.0201 | 84.3737
7 | 0.8891 | 0.01031 | -0.0203 | 86.2367
7.5 | 0.9496 | 0.01125 | -0.0222 | 84.4089
8 | 1.002 | 0.01175 | -0.0223 | 85.2766
8.5 | 1.0451 | 0.01285 | -0.0206 | 81.3307
9 | 1.0915 | 0.0136 | -0.0195 | 80.2574
9.5 | 1.1343 | 0.01464 | -0.0179 | 77.4795
10 | 1.1704 | 0.01631 | -0.0152 | 71.7597
10.5 | 1.1937 | 0.01923 | -0.0107 | 62.0749
11 | 1.2115 | 0.02219 | -0.0056 | 54.5967
11.5 | 1.2418 | 0.02307 | -0.0023 | 53.8275
12 | 1.2601 | 0.02517 | 0.0021 | 50.0636
12.5 | 1.2561 | 0.02938 | 0.008 | 42.7536
13 | 1.263 | 0.03258 | 0.0118 | 38.7661
13.5 | 1.2566 | 0.03724 | 0.0154 | 33.7433
14 | 1.2537 | 0.04192 | 0.0174 | 29.907
14.5 | 1.2051 | 0.05262 | 0.0176 | 22.9019
15 | 1.1841 | 0.06177 | 0.0143 | 19.1695
15.5 | 1.12 | 0.08195 | 0.0024 | 13.6669
16 | 0.8145 | 0.18363 | -0.0479 | 4.4355

## 53. Re 2M Mach 0.25 (1)
BIGFOIL.COM POLAR EXPORT
NACA66-309 a=0.0
NACA66-309 a=0.0 |  |  |  | Cl Max: | 0.923 | at alpha= | 7.5 | deg
JavaFoil+Calcfoil stall+Eppler ext transition |  |  |  | L/D Max: | 125.541 | at alpha= | 3 | deg
Re: | 2000000 |  |  | Cd Min: | 0.00355 | at alpha= | 0.5 | deg
Mach: | 0.25 |  |  | Cl=0 at alpha= | -1.45 | deg
|  |  |  | @ Cl=0.1, Cd= | 0.0056597
|  |  |  | @ Cl=0.4, Cd= | 0.09451
|  |  |  | @ Cl=0.6, Cd= | 0.09451
alpha (deg) | Cl | Cd | Cm | Cl/Cd
-12.5 | -0.062 | 0.08802 | -0.004 | -0.708
-12 | -0.06 | 0.08228 | -0.004 | -0.723
-11.5 | -0.057 | 0.08252 | -0.004 | -0.687
-11 | -0.146 | 0.07824 | -0.005 | -1.862
-10.5 | -0.212 | 0.07426 | -0.005 | -2.85
-10 | -0.266 | 0.06935 | -0.005 | -3.837
-9.5 | -0.313 | 0.06513 | -0.005 | -4.811
-9 | -0.353 | 0.06372 | -0.005 | -5.538
-8.5 | -0.376 | 0.05823 | -0.006 | -6.454
-8 | -0.389 | 0.05537 | -0.006 | -7.016
-7.5 | -0.393 | 0.05062 | -0.006 | -7.771
-7 | -0.39 | 0.04706 | -0.006 | -8.294
-6.5 | -0.38 | 0.04439 | -0.006 | -8.55
-6 | -0.362 | 0.04125 | -0.007 | -8.766
-5.5 | -0.337 | 0.03841 | -0.007 | -8.781
-5 | -0.307 | 0.03647 | -0.008 | -8.424
-4.5 | -0.272 | 0.03396 | -0.009 | -8.019
-4 | -0.234 | 0.03181 | -0.009 | -7.346
-3.5 | -0.237 | 0.00663 | -0.02 | -35.779
-3 | -0.182 | 0.00645 | -0.021 | -28.219
-2.5 | -0.125 | 0.00625 | -0.021 | -19.934
-2 | -0.066 | 0.00611 | -0.022 | -10.762
-1.5 | -0.006 | 0.00592 | -0.023 | -1.043
-1 | 0.054 | 0.00579 | -0.023 | 9.3
-0.5 | 0.114 | 0.00562 | -0.024 | 20.325
0 | 0.175 | 0.00554 | -0.025 | 31.491
0.5 | 0.235 | 0.00355 | -0.025 | 66.049
1 | 0.295 | 0.0036 | -0.026 | 81.871
1.5 | 0.355 | 0.00362 | -0.027 | 97.938
2 | 0.415 | 0.00378 | -0.028 | 109.814
2.5 | 0.474 | 0.00427 | -0.028 | 111.019
3 | 0.533 | 0.00424 | -0.029 | 125.541
3.5 | 0.59 | 0.00684 | -0.03 | 86.28
4 | 0.647 | 0.00859 | -0.03 | 75.23
4.5 | 0.701 | 0.00898 | -0.031 | 78.041
5 | 0.752 | 0.00937 | -0.032 | 80.186
5.5 | 0.799 | 0.0098 | -0.033 | 81.474
6 | 0.841 | 0.0103 | -0.033 | 81.588
6.5 | 0.877 | 0.01093 | -0.034 | 80.238
7 | 0.906 | 0.01151 | -0.035 | 78.693
7.5 | 0.923 | 0.01215 | -0.035 | 75.905
8 | 0.749 | 0.04954 | -0.018 | 15.123
8.5 | 0.733 | 0.0539 | -0.016 | 13.594
9 | 0.704 | 0.059 | -0.015 | 11.932
9.5 | 0.662 | 0.06284 | -0.016 | 10.541
10 | 0.608 | 0.06763 | -0.016 | 8.996
10.5 | 0.543 | 0.07376 | -0.016 | 7.365
11 | 0.47 | 0.07703 | -0.017 | 6.098
11.5 | 0.389 | 0.08273 | -0.017 | 4.697
12 | 0.301 | 0.08992 | -0.018 | 3.344
12.5 | 0.198 | 0.09451 | -0.018 | 2.097

## 54. Re 2M Mach 0.25 (2)
BIGFOIL.COM POLAR EXPORT
NACA66-309 a=0.0
NACA66-309 a=0.0 |  |  |  | Cl Max: | 1.1563 | at alpha= | 10 | deg
XFOIL ncrit=9 |  |  |  | L/D Max: | 106.772 | at alpha= | 2 | deg
Re: | 2000000 |  |  | Cd Min: | 0.19997 | at alpha= | -16.5 | deg
Mach: | 0.25 |  |  | Cl=0 at alpha= | -1.627 | deg
|  |  |  | @ Cl=0.1, Cd= | 0.0062098
|  |  |  | @ Cl=0.4, Cd= | 0.0038007
|  |  |  | @ Cl=0.6, Cd= | 0.0074316
alpha (deg) | Cl | Cd | Cm | Cl/Cd
-16.5 | -0.6296 | 0.19997 | 0.0273 | -3.1485
-16 | -0.6122 | 0.19352 | 0.0233 | -3.1635
-15.5 | -0.5951 | 0.1866 | 0.0193 | -3.1892
-15 | -0.5772 | 0.17902 | 0.0153 | -3.2242
-14.5 | -0.5615 | 0.17137 | 0.0112 | -3.2765
-14 | -0.5466 | 0.16368 | 0.0073 | -3.3394
-13.5 | -0.5323 | 0.15616 | 0.0035 | -3.4087
-13 | -0.5191 | 0.1483 | -0.0003 | -3.5003
-12.5 | -0.5067 | 0.14051 | -0.004 | -3.6061
-12 | -0.4953 | 0.13257 | -0.0076 | -3.7361
-11.5 | -0.4851 | 0.12462 | -0.0113 | -3.8926
-11 | -0.4813 | 0.11576 | -0.0148 | -4.1577
-10.5 | -0.4743 | 0.10759 | -0.0186 | -4.4084
-10 | -0.4648 | 0.10097 | -0.0218 | -4.6033
-9.5 | -0.4623 | 0.09344 | -0.0247 | -4.9476
-9 | -0.4327 | 0.08377 | -0.0364 | -5.1653
-8.5 | -0.4394 | 0.07609 | -0.04 | -5.7747
-8 | -0.4679 | 0.0688 | -0.0428 | -6.8009
-7.5 | -0.4807 | 0.06019 | -0.0442 | -7.9864
-7 | -0.47 | 0.05251 | -0.0447 | -8.9507
-6.5 | -0.4553 | 0.0442 | -0.0437 | -10.3009
-6 | -0.4325 | 0.03534 | -0.0414 | -12.2383
-5.5 | -0.4061 | 0.02468 | -0.0368 | -16.4546
-5 | -0.3719 | 0.01447 | -0.0323 | -25.7015
-4.5 | -0.3194 | 0.0115 | -0.0311 | -27.7739
-4 | -0.2634 | 0.01031 | -0.0306 | -25.548
-3.5 | -0.2095 | 0.00886 | -0.0298 | -23.6456
-3 | -0.1562 | 0.00771 | -0.029 | -20.2594
-2.5 | -0.0994 | 0.00732 | -0.0289 | -13.5792
-2 | -0.0417 | 0.00706 | -0.029 | -5.9065
-1.5 | 0.0142 | 0.0065 | -0.0287 | 2.1846
-1 | 0.0723 | 0.00632 | -0.029 | 11.4399
-0.5 | 0.1301 | 0.00609 | -0.0292 | 21.3629
0 | 0.1741 | 0.00382 | -0.0279 | 45.5759
0.5 | 0.2314 | 0.0037 | -0.0279 | 62.5405
1 | 0.2896 | 0.0037 | -0.0281 | 78.2703
1.5 | 0.3481 | 0.00373 | -0.0284 | 93.3244
2 | 0.4068 | 0.00381 | -0.0288 | 106.7717
2.5 | 0.4603 | 0.00437 | -0.0284 | 105.3318
3 | 0.5107 | 0.0053 | -0.0276 | 96.3585
4 | 0.6058 | 0.00757 | -0.0251 | 80.0264
4.5 | 0.6573 | 0.00821 | -0.0242 | 80.0609
5 | 0.7096 | 0.00873 | -0.0232 | 81.2829
5.5 | 0.7624 | 0.00911 | -0.0224 | 83.6883
6 | 0.809 | 0.00994 | -0.0202 | 81.3883
6.5 | 0.8591 | 0.01024 | -0.0186 | 83.8965
7 | 0.9135 | 0.011 | -0.0182 | 83.0455
7.5 | 0.9784 | 0.01184 | -0.0201 | 82.6351
8 | 1.0208 | 0.01324 | -0.0174 | 77.0997
8.5 | 1.0661 | 0.01435 | -0.0152 | 74.2927
9 | 1.1036 | 0.01624 | -0.0118 | 67.9557
9.5 | 1.1365 | 0.01867 | -0.0078 | 60.8731
10 | 1.1563 | 0.02235 | -0.0024 | 51.736
10.5 | 1.1348 | 0.02914 | 0.0074 | 38.943
11 | 1.0896 | 0.03766 | 0.0162 | 28.9326
11.5 | 1.0547 | 0.04623 | 0.0204 | 22.8142
12 | 1.0061 | 0.05691 | 0.0204 | 17.6788
12.5 | 0.9566 | 0.07054 | 0.0136 | 13.5611
13 | 0.9303 | 0.08553 | 0.003 | 10.8769
13.5 | 0.8896 | 0.10998 | -0.0112 | 8.0887
14 | 0.8201 | 0.13986 | -0.0266 | 5.8637
14.5 | 0.8054 | 0.15629 | -0.0345 | 5.1532
15 | 0.8125 | 0.16579 | -0.0397 | 4.9008

## 55. Re 2M Mach 0.50 (1)
BIGFOIL.COM POLAR EXPORT
NACA66-309 a=0.0
NACA66-309 a=0.0 |  |  |  | Cl Max: | 1.117 | at alpha= | 20 | deg
JavaFoil+Calcfoil stall+Eppler ext transition |  |  |  | L/D Max: | 128.736 | at alpha= | 3 | deg
Re: | 2000000 |  |  | Cd Min: | 0.00345 | at alpha= | 1.5 | deg
Mach: | 0.5 |  |  | Cl=0 at alpha= | -1.4478 | deg
|  |  |  | @ Cl=0.1, Cd= | 0.0057545
|  |  |  | @ Cl=0.4, Cd= | 0.0034709
|  |  |  | @ Cl=0.6, Cd= | 0.0050457
alpha (deg) | Cl | Cd | Cm | Cl/Cd
-20 | -0.978 | 0.17104 | -0.001 | -5.716
-19.5 | -0.952 | 0.16617 | -0.001 | -5.731
-19 | -0.927 | 0.16427 | -0.001 | -5.642
-18.5 | -0.902 | 0.16002 | -0.002 | -5.635
-18 | -0.874 | 0.15515 | -0.002 | -5.632
-17.5 | -0.848 | 0.14877 | -0.002 | -5.698
-17 | -0.822 | 0.14542 | -0.002 | -5.653
-16.5 | -0.796 | 0.14116 | -0.003 | -5.641
-16 | -0.771 | 0.137 | -0.003 | -5.625
-15.5 | -0.745 | 0.13208 | -0.003 | -5.639
-15 | -0.717 | 0.12617 | -0.003 | -5.682
-14.5 | -0.691 | 0.11707 | -0.004 | -5.905
-14 | -0.665 | 0.11387 | -0.004 | -5.843
-13.5 | -0.639 | 0.10832 | -0.004 | -5.901
-13 | -0.613 | 0.10481 | -0.005 | -5.85
-12.5 | -0.587 | 0.10101 | -0.005 | -5.81
-12 | -0.561 | 0.10111 | -0.005 | -5.544
-11.5 | -0.533 | 0.09389 | -0.005 | -5.682
-11 | -0.507 | 0.08897 | -0.005 | -5.7
-10.5 | -0.481 | 0.08638 | -0.006 | -5.566
-10 | -0.454 | 0.08787 | -0.006 | -5.172
-9.5 | -0.428 | 0.06024 | -0.006 | -7.109
-9 | -0.402 | 0.05655 | -0.007 | -7.107
-8.5 | -0.375 | 0.07284 | -0.007 | -5.152
-8 | -0.348 | 0.06234 | -0.007 | -5.587
-7.5 | -0.322 | 0.05417 | -0.007 | -5.94
-7 | -0.295 | 0.0489 | -0.008 | -6.038
-6.5 | -0.269 | 0.04464 | -0.008 | -6.021
-6 | -0.242 | 0.04134 | -0.008 | -5.861
-5.5 | -0.215 | 0.04175 | -0.008 | -5.161
-5 | -0.189 | 0.04113 | -0.008 | -4.591
-4.5 | -0.162 | 0.03707 | -0.008 | -4.376
-4 | -0.232 | 0.03484 | -0.009 | -6.659
-3.5 | -0.203 | 0.03202 | -0.01 | -6.329
-3 | -0.16 | 0.03035 | -0.01 | -5.256
-2.5 | -0.138 | 0.00638 | -0.024 | -21.581
-2 | -0.073 | 0.00626 | -0.025 | -11.675
-1.5 | -0.007 | 0.00603 | -0.025 | -1.141
-1 | 0.06 | 0.00585 | -0.026 | 10.274
-0.5 | 0.127 | 0.00569 | -0.027 | 22.384
0 | 0.195 | 0.00555 | -0.028 | 35.146
0.5 | 0.262 | 0.00361 | -0.028 | 72.556
1 | 0.329 | 0.00364 | -0.029 | 90.464
1.5 | 0.397 | 0.00345 | -0.03 | 114.798
2 | 0.463 | 0.00391 | -0.031 | 118.569
2.5 | 0.529 | 0.00426 | -0.032 | 124.116
3 | 0.594 | 0.00461 | -0.032 | 128.736
3.5 | 0.655 | 0.00904 | -0.033 | 72.504
4 | 0.716 | 0.0095 | -0.034 | 75.369
4.5 | 0.771 | 0.01004 | -0.035 | 76.782
5 | 0.816 | 0.01064 | -0.035 | 76.722
5.5 | 0.846 | 0.01143 | -0.036 | 74.013
6 | 0.846 | 0.01232 | -0.037 | 68.636
6.5 | 0.609 | 0.04453 | -0.016 | 13.667
7 | 0.446 | 0.05034 | -0.016 | 8.852
7.5 | 0.472 | 0.05399 | -0.016 | 8.741
8 | 0.499 | 0.0526 | -0.018 | 9.477
8.5 | 0.524 | 0.05816 | -0.018 | 9.015
9 | 0.55 | 0.06865 | -0.018 | 8.011
9.5 | 0.576 | 0.08322 | -0.019 | 6.927
10 | 0.602 | 0.0862 | -0.02 | 6.987
10.5 | 0.628 | 0.08909 | -0.02 | 7.049
11 | 0.654 | 0.09054 | -0.02 | 7.218
11.5 | 0.679 | 0.09409 | -0.021 | 7.221
12 | 0.706 | 0.10236 | -0.023 | 6.896
12.5 | 0.731 | 0.10251 | -0.023 | 7.135
13 | 0.757 | 0.10567 | -0.023 | 7.162
13.5 | 0.782 | 0.10998 | -0.024 | 7.113
14 | 0.809 | 0.11578 | -0.026 | 6.988
14.5 | 0.834 | 0.11961 | -0.026 | 6.976
15 | 0.86 | 0.12555 | -0.027 | 6.847
15.5 | 0.885 | 0.12902 | -0.027 | 6.862
16 | 0.912 | 0.13611 | -0.029 | 6.699
16.5 | 0.937 | 0.14248 | -0.029 | 6.575
17 | 0.962 | 0.14885 | -0.03 | 6.464
17.5 | 0.988 | 0.15236 | -0.031 | 6.485
18 | 1.016 | 0.15924 | -0.033 | 6.383
18.5 | 1.039 | 0.16043 | -0.033 | 6.478
19 | 1.064 | 0.16651 | -0.033 | 6.391
19.5 | 1.09 | 0.17466 | -0.034 | 6.238
20 | 1.117 | 0.17975 | -0.036 | 6.216

## 56. Re 2M Mach 0.50 (2)
BIGFOIL.COM POLAR EXPORT
NACA66-309 a=0.0
NACA66-309 a=0.0 |  |  |  | Cl Max: | 1.0222 | at alpha= | 20 | deg
XFOIL ncrit=9 |  |  |  | L/D Max: | 114.198 | at alpha= | 2 | deg
Re: | 2000000 |  |  | Cd Min: | 0.28705 | at alpha= | 20 | deg
Mach: | 0.5 |  |  | Cl=0 at alpha= | -1.6738 | deg
|  |  |  | @ Cl=0.1, Cd= | 0.0064445
|  |  |  | @ Cl=0.4, Cd= | 0.0039073
|  |  |  | @ Cl=0.6, Cd= | 0.006783
alpha (deg) | Cl | Cd | Cm | Cl/Cd
-17 | -0.6895 | 0.22302 | 0.0392 | -3.0917
-16.5 | -0.668 | 0.21518 | 0.0343 | -3.1044
-16 | -0.6462 | 0.20737 | 0.0295 | -3.1162
-15.5 | -0.6242 | 0.19914 | 0.0248 | -3.1345
-15 | -0.6021 | 0.19059 | 0.0199 | -3.1591
-14.5 | -0.5816 | 0.18225 | 0.0152 | -3.1912
-14 | -0.5618 | 0.17395 | 0.0106 | -3.2297
-13.5 | -0.5425 | 0.16582 | 0.0061 | -3.2716
-13 | -0.5241 | 0.15749 | 0.0017 | -3.3278
-12.5 | -0.5086 | 0.14869 | -0.0024 | -3.4205
-12 | -0.492 | 0.14089 | -0.0064 | -3.4921
-11.5 | -0.4757 | 0.13335 | -0.0103 | -3.5673
-11 | -0.4604 | 0.12555 | -0.0143 | -3.6671
-10.5 | -0.448 | 0.11782 | -0.0177 | -3.8024
-10 | -0.4183 | 0.10777 | -0.0274 | -3.8814
-9.5 | -0.4084 | 0.10033 | -0.0305 | -4.0706
-9 | -0.4008 | 0.09221 | -0.0343 | -4.3466
-8.5 | -0.3931 | 0.08458 | -0.038 | -4.6477
-8 | -0.3877 | 0.07688 | -0.042 | -5.0429
-7.5 | -0.3911 | 0.06903 | -0.0462 | -5.6657
-7 | -0.4028 | 0.06113 | -0.0516 | -6.5892
-6.5 | -0.4124 | 0.05416 | -0.0522 | -7.6145
-5 | -0.3595 | 0.03184 | -0.0489 | -11.2908
-4 | -0.278 | 0.01977 | -0.0427 | -14.0617
-3.5 | -0.2248 | 0.01411 | -0.0394 | -15.932
-3 | -0.1653 | 0.0098 | -0.0372 | -16.8673
-2.5 | -0.1029 | 0.00844 | -0.0359 | -12.1919
-2 | -0.0409 | 0.00752 | -0.0347 | -5.4388
-1.5 | 0.0218 | 0.00687 | -0.0339 | 3.1732
-1 | 0.0865 | 0.00649 | -0.0337 | 13.3282
-0.5 | 0.1517 | 0.00627 | -0.0338 | 24.1946
0 | 0.2123 | 0.00543 | -0.0335 | 39.0976
0.5 | 0.2641 | 0.00387 | -0.0318 | 68.2429
1 | 0.3302 | 0.00387 | -0.032 | 85.323
1.5 | 0.3968 | 0.0039 | -0.0323 | 101.7436
2 | 0.4625 | 0.00405 | -0.0324 | 114.1975
2.5 | 0.5198 | 0.00486 | -0.0311 | 106.9547
3 | 0.5728 | 0.00598 | -0.0293 | 95.786
3.5 | 0.6209 | 0.0074 | -0.0266 | 83.9054
4 | 0.6731 | 0.00848 | -0.024 | 79.375
4.5 | 0.7315 | 0.0091 | -0.0219 | 80.3846
5 | 0.7896 | 0.00972 | -0.0194 | 81.2346
5.5 | 0.8411 | 0.0107 | -0.0154 | 78.6075
6 | 0.8838 | 0.01192 | -0.0096 | 74.1443
7 | 0.968 | 0.01923 | 0.0005 | 50.338
7.5 | 0.9764 | 0.02556 | 0.0089 | 38.2003
8 | 0.9583 | 0.03148 | 0.0183 | 30.4416
8.5 | 0.9306 | 0.03813 | 0.0247 | 24.406
9 | 0.8992 | 0.04588 | 0.027 | 19.599
9.5 | 0.8619 | 0.056 | 0.0242 | 15.3911
10 | 0.8278 | 0.06946 | 0.0152 | 11.9177
10.5 | 0.8071 | 0.08641 | 0.0031 | 9.3404
11 | 0.7923 | 0.10064 | -0.0055 | 7.8726
11.5 | 0.7844 | 0.11336 | -0.0126 | 6.9195
12 | 0.7788 | 0.1262 | -0.0195 | 6.1712
12.5 | 0.7781 | 0.13838 | -0.0261 | 5.6229
13 | 0.7828 | 0.15007 | -0.0322 | 5.2162
13.5 | 0.7907 | 0.16143 | -0.0381 | 4.8981
14 | 0.8019 | 0.17228 | -0.0437 | 4.6546
14.5 | 0.8153 | 0.18275 | -0.0493 | 4.4613
15 | 0.8311 | 0.19259 | -0.0546 | 4.3154
15.5 | 0.8462 | 0.20347 | -0.0602 | 4.1588
16 | 0.862 | 0.21295 | -0.0654 | 4.0479
16.5 | 0.8804 | 0.22282 | -0.0707 | 3.9512
17 | 0.8998 | 0.23229 | -0.076 | 3.8736
17.5 | 0.9197 | 0.24204 | -0.0816 | 3.7998
18 | 0.9408 | 0.25171 | -0.087 | 3.7376
18.5 | 0.9615 | 0.26093 | -0.0924 | 3.6849
19 | 0.9821 | 0.26954 | -0.0978 | 3.6436
19.5 | 1.0025 | 0.27807 | -0.1032 | 3.6052
20 | 1.0222 | 0.28705 | -0.1086 | 3.5611

## 57. Re 3M Mach 0.00 (1)
BIGFOIL.COM POLAR EXPORT
NACA66-309 a=0.0
NACA66-309 a=0.0 |  |  |  | Cl Max: | 0.948 | at alpha= | 8.5 | deg
JavaFoil+Calcfoil stall+Eppler ext transition |  |  |  | L/D Max: | 113.085 | at alpha= | 3 | deg
Re: | 3000000 |  |  | Cd Min: | 0.00331 | at alpha= | 0.5 | deg
Mach: | 0 |  |  | Cl=0 at alpha= | -1.4483 | deg
|  |  |  | @ Cl=0.1, Cd= | 0.0052968
|  |  |  | @ Cl=0.4, Cd= | 0.004011
|  |  |  | @ Cl=0.6, Cd= | 0.09719
alpha (deg) | Cl | Cd | Cm | Cl/Cd
-14 | -0.304 | 0.10337 | -0.003 | -2.943
-13.5 | -0.323 | 0.0971 | -0.003 | -3.328
-13 | -0.343 | 0.09188 | -0.004 | -3.728
-12.5 | -0.362 | 0.08858 | -0.004 | -4.087
-12 | -0.382 | 0.08213 | -0.004 | -4.645
-11.5 | -0.4 | 0.07862 | -0.004 | -5.091
-11 | -0.418 | 0.07393 | -0.004 | -5.652
-10.5 | -0.434 | 0.06993 | -0.005 | -6.202
-10 | -0.447 | 0.06642 | -0.005 | -6.728
-9.5 | -0.457 | 0.06288 | -0.005 | -7.266
-9 | -0.463 | 0.05811 | -0.005 | -7.963
-8.5 | -0.459 | 0.05463 | -0.005 | -8.406
-8 | -0.45 | 0.05181 | -0.006 | -8.684
-7.5 | -0.436 | 0.04795 | -0.006 | -9.1
-7 | -0.418 | 0.04535 | -0.006 | -9.225
-6.5 | -0.396 | 0.04187 | -0.007 | -9.468
-6 | -0.37 | 0.03925 | -0.007 | -9.427
-5.5 | -0.34 | 0.03661 | -0.008 | -9.288
-5 | -0.306 | 0.0349 | -0.008 | -8.766
-4.5 | -0.333 | 0.0066 | -0.018 | -50.473
-4 | -0.283 | 0.00637 | -0.019 | -44.464
-3.5 | -0.231 | 0.00619 | -0.019 | -37.373
-3 | -0.177 | 0.006 | -0.02 | -29.458
-2.5 | -0.121 | 0.00582 | -0.021 | -20.784
-2 | -0.064 | 0.00567 | -0.021 | -11.26
-1.5 | -0.006 | 0.0055 | -0.022 | -1.088
-1 | 0.052 | 0.00537 | -0.023 | 9.719
-0.5 | 0.111 | 0.00528 | -0.023 | 20.945
0 | 0.169 | 0.00522 | -0.024 | 32.4
0.5 | 0.227 | 0.00331 | -0.025 | 68.614
1 | 0.286 | 0.00336 | -0.025 | 84.957
1.5 | 0.344 | 0.00376 | -0.026 | 91.301
2 | 0.402 | 0.00402 | -0.027 | 99.985
2.5 | 0.459 | 0.00427 | -0.027 | 107.607
3 | 0.516 | 0.00457 | -0.028 | 113.085
3.5 | 0.572 | 0.00631 | -0.029 | 90.592
4 | 0.627 | 0.00652 | -0.029 | 96.267
4.5 | 0.681 | 0.00675 | -0.03 | 100.889
5 | 0.732 | 0.00854 | -0.031 | 85.638
5.5 | 0.779 | 0.00886 | -0.032 | 87.984
6 | 0.824 | 0.00927 | -0.032 | 88.866
6.5 | 0.864 | 0.00969 | -0.033 | 89.242
7 | 0.9 | 0.01019 | -0.034 | 88.364
7.5 | 0.928 | 0.01075 | -0.034 | 86.289
8 | 0.942 | 0.01135 | -0.035 | 83.025
8.5 | 0.948 | 0.01188 | -0.036 | 79.755
9 | 0.943 | 0.01254 | -0.036 | 75.216
9.5 | 0.927 | 0.01334 | -0.037 | 69.509
10 | 0.743 | 0.06206 | -0.018 | 11.973
10.5 | 0.72 | 0.0674 | -0.017 | 10.689
11 | 0.694 | 0.07185 | -0.017 | 9.656
11.5 | 0.664 | 0.07665 | -0.018 | 8.662
12 | 0.631 | 0.082 | -0.018 | 7.699
12.5 | 0.597 | 0.08617 | -0.019 | 6.933
13 | 0.563 | 0.09087 | -0.019 | 6.193
13.5 | 0.528 | 0.09719 | -0.019 | 5.433

## 58. Re 3M Mach 0.00 (2)
BIGFOIL.COM POLAR EXPORT
NACA66-309 a=0.0
NACA66-309 a=0.0 |  |  |  | Cl Max: | 1.4149 | at alpha= | 14.5 | deg
XFOIL ncrit=9 |  |  |  | L/D Max: | 145.366 | at alpha= | -0.5 | deg
Re: | 3000000 |  |  | Cd Min: | 0.24581 | at alpha= | 19.5 | deg
Mach: | 0 |  |  | Cl=0 at alpha= | -1.5695 | deg
|  |  |  | @ Cl=0.1, Cd= | 0.0008303
|  |  |  | @ Cl=0.4, Cd= | 0.00383
|  |  |  | @ Cl=0.6, Cd= | 0.0070756
alpha (deg) | Cl | Cd | Cm | Cl/Cd
-8 | -0.6914 | 0.01248 | -0.0269 | -55.4006
-7.5 | -0.6383 | 0.01203 | -0.0269 | -53.059
-7 | -0.5846 | 0.01165 | -0.027 | -50.1803
-6.5 | -0.5304 | 0.01138 | -0.0272 | -46.6081
-6 | -0.4776 | 0.01054 | -0.027 | -45.3131
-5.5 | -0.4242 | 0.00981 | -0.0269 | -43.2416
-5 | -0.3734 | 0.00141 | -0.0245 | -264.8227
-4.5 | -0.3185 | 0.00137 | -0.0248 | -232.4818
-4 | -0.2644 | 0.00129 | -0.025 | -204.9612
-3.5 | -0.2108 | 0.00116 | -0.0251 | -181.7241
-3 | -0.1565 | 0.00109 | -0.0252 | -143.578
-2.5 | -0.1029 | 0.00096 | -0.0252 | -107.1875
-2 | -0.0477 | 0.00092 | -0.0255 | -51.8478
-1.5 | 0.0077 | 0.00088 | -0.0258 | 8.75
-1 | 0.0633 | 0.00085 | -0.0262 | 74.4706
-0.5 | 0.1192 | 0.00082 | -0.0266 | 145.3659
0 | 0.1734 | 0.0043 | -0.0275 | 40.3256
0.5 | 0.2239 | 0.00329 | -0.0271 | 68.0547
1 | 0.2806 | 0.00327 | -0.0275 | 85.8104
1.5 | 0.3371 | 0.0033 | -0.0279 | 102.1515
2 | 0.3912 | 0.00372 | -0.028 | 105.1613
2.5 | 0.4432 | 0.00437 | -0.0278 | 101.4188
3 | 0.4936 | 0.00519 | -0.0275 | 95.106
3.5 | 0.5433 | 0.00604 | -0.0271 | 89.9503
4 | 0.5914 | 0.007 | -0.0263 | 84.4857
4.5 | 0.6437 | 0.00746 | -0.0261 | 86.2869
5 | 0.6966 | 0.00781 | -0.026 | 89.1933
5.5 | 0.749 | 0.00813 | -0.0258 | 92.1279
6 | 0.7998 | 0.00858 | -0.0252 | 93.2168
6.5 | 0.8506 | 0.0089 | -0.0247 | 95.573
7 | 0.8985 | 0.00941 | -0.0237 | 95.4835
8 | 0.9992 | 0.01033 | -0.0229 | 96.728
8.5 | 1.0558 | 0.01104 | -0.0241 | 95.6341
9 | 1.1026 | 0.01177 | -0.0232 | 93.6788
9.5 | 1.1443 | 0.01299 | -0.0215 | 88.0908
10 | 1.1875 | 0.01396 | -0.0201 | 85.0645
10.5 | 1.2292 | 0.01499 | -0.0185 | 82.0013
11 | 1.2672 | 0.01623 | -0.0164 | 78.0776
11.5 | 1.3053 | 0.01731 | -0.0144 | 75.4073
12 | 1.337 | 0.01856 | -0.0113 | 72.0366
12.5 | 1.3555 | 0.02029 | -0.0063 | 66.8063
13 | 1.3793 | 0.02172 | -0.0025 | 63.5037
13.5 | 1.3993 | 0.02352 | 0.0012 | 59.494
14 | 1.4121 | 0.02598 | 0.0052 | 54.3533
14.5 | 1.4149 | 0.02936 | 0.0094 | 48.1914
15 | 1.3603 | 0.03841 | 0.0155 | 35.4153
15.5 | 1.3577 | 0.04322 | 0.0168 | 31.4137
16 | 1.2861 | 0.05753 | 0.0149 | 22.3553
16.5 | 1.325 | 0.05837 | 0.0144 | 22.7
17 | 1.1947 | 0.09099 | -0.0042 | 13.13
17.5 | 0.8379 | 0.214 | -0.0624 | 3.9154
18 | 0.8513 | 0.22214 | -0.0668 | 3.8323
18.5 | 0.8653 | 0.23034 | -0.0713 | 3.7566
19 | 0.8798 | 0.23818 | -0.0758 | 3.6938
19.5 | 0.8947 | 0.24581 | -0.0802 | 3.6398

## 59. Re 3M Mach 0.10 (1)
BIGFOIL.COM POLAR EXPORT
NACA66-309 a=0.0
NACA66-309 a=0.0 |  |  |  | Cl Max: | 0.943 | at alpha= | 8.5 | deg
JavaFoil+Calcfoil stall+Eppler ext transition |  |  |  | L/D Max: | 112.73 | at alpha= | 3 | deg
Re: | 3000000 |  |  | Cd Min: | 0.00332 | at alpha= | 0.5 | deg
Mach: | 0.1 |  |  | Cl=0 at alpha= | -1.4483 | deg
|  |  |  | @ Cl=0.1, Cd= | 0.0052724
|  |  |  | @ Cl=0.4, Cd= | 0.0040403
|  |  |  | @ Cl=0.6, Cd= | 0.09767
alpha (deg) | Cl | Cd | Cm | Cl/Cd
-14 | -0.264 | 0.1031 | -0.003 | -2.56
-13.5 | -0.285 | 0.097 | -0.003 | -2.934
-13 | -0.306 | 0.09286 | -0.004 | -3.297
-12.5 | -0.328 | 0.08966 | -0.004 | -3.661
-12 | -0.351 | 0.08359 | -0.004 | -4.193
-11.5 | -0.372 | 0.07886 | -0.004 | -4.721
-11 | -0.393 | 0.07468 | -0.004 | -5.265
-10.5 | -0.412 | 0.06995 | -0.005 | -5.896
-10 | -0.429 | 0.06658 | -0.005 | -6.445
-9.5 | -0.442 | 0.06342 | -0.005 | -6.976
-9 | -0.452 | 0.05884 | -0.005 | -7.676
-8.5 | -0.451 | 0.05536 | -0.005 | -8.142
-8 | -0.444 | 0.05185 | -0.006 | -8.558
-7.5 | -0.432 | 0.04886 | -0.006 | -8.84
-7 | -0.416 | 0.04495 | -0.006 | -9.247
-6.5 | -0.395 | 0.04221 | -0.007 | -9.353
-6 | -0.369 | 0.03941 | -0.007 | -9.375
-5.5 | -0.34 | 0.03684 | -0.008 | -9.231
-5 | -0.306 | 0.03507 | -0.008 | -8.735
-4.5 | -0.334 | 0.00663 | -0.018 | -50.374
-4 | -0.284 | 0.00641 | -0.019 | -44.404
-3.5 | -0.232 | 0.00619 | -0.019 | -37.529
-3 | -0.178 | 0.00598 | -0.02 | -29.694
-2.5 | -0.121 | 0.00584 | -0.021 | -20.786
-2 | -0.064 | 0.00566 | -0.021 | -11.318
-1.5 | -0.006 | 0.00552 | -0.022 | -1.088
-1 | 0.052 | 0.00537 | -0.023 | 9.766
-0.5 | 0.111 | 0.00525 | -0.023 | 21.148
0 | 0.17 | 0.00519 | -0.024 | 32.71
0.5 | 0.228 | 0.00332 | -0.025 | 68.753
1 | 0.287 | 0.00335 | -0.025 | 85.73
1.5 | 0.345 | 0.00377 | -0.026 | 91.529
2 | 0.404 | 0.00406 | -0.027 | 99.386
2.5 | 0.462 | 0.00426 | -0.028 | 108.291
3 | 0.519 | 0.0046 | -0.028 | 112.73
3.5 | 0.575 | 0.00627 | -0.029 | 91.663
4 | 0.63 | 0.00653 | -0.03 | 96.596
4.5 | 0.684 | 0.00676 | -0.03 | 101.156
5 | 0.735 | 0.00855 | -0.031 | 85.947
5.5 | 0.783 | 0.00889 | -0.032 | 88.04
6 | 0.827 | 0.00933 | -0.032 | 88.659
6.5 | 0.867 | 0.00975 | -0.033 | 88.938
7 | 0.902 | 0.01028 | -0.034 | 87.71
7.5 | 0.928 | 0.01087 | -0.034 | 85.396
8 | 0.941 | 0.01144 | -0.035 | 82.184
8.5 | 0.943 | 0.012 | -0.036 | 78.566
9 | 0.935 | 0.0127 | -0.036 | 73.622
9.5 | 0.756 | 0.05512 | -0.022 | 13.722
10 | 0.729 | 0.06303 | -0.017 | 11.56
10.5 | 0.702 | 0.06832 | -0.017 | 10.279
11 | 0.671 | 0.0725 | -0.017 | 9.26
11.5 | 0.637 | 0.07728 | -0.018 | 8.241
12 | 0.6 | 0.08303 | -0.018 | 7.224
12.5 | 0.561 | 0.08618 | -0.019 | 6.515
13 | 0.523 | 0.09269 | -0.019 | 5.64
13.5 | 0.485 | 0.09767 | -0.019 | 4.961

## 60. Re 3M Mach 0.10 (2)
BIGFOIL.COM POLAR EXPORT
NACA66-309 a=0.0
NACA66-309 a=0.0 |  |  |  | Cl Max: | 1.3828 | at alpha= | 13.5 | deg
XFOIL ncrit=9 |  |  |  | L/D Max: | 102.447 | at alpha= | 1.5 | deg
Re: | 3000000 |  |  | Cd Min: | 0.25457 | at alpha= | 20 | deg
Mach: | 0.1 |  |  | Cl=0 at alpha= | -1.5959 | deg
|  |  |  | @ Cl=0.1, Cd= | 0.0056234
|  |  |  | @ Cl=0.4, Cd= | 0.003927
|  |  |  | @ Cl=0.6, Cd= | 0.0070968
alpha (deg) | Cl | Cd | Cm | Cl/Cd
-9.5 | -0.4741 | 0.08409 | -0.034 | -5.638
-7.5 | -0.6425 | 0.01238 | -0.0278 | -51.8982
-7 | -0.5879 | 0.01208 | -0.0278 | -48.6672
-6.5 | -0.5329 | 0.0119 | -0.0279 | -44.7815
-6 | -0.4799 | 0.01093 | -0.0277 | -43.9067
-5.5 | -0.4264 | 0.01005 | -0.0275 | -42.4279
-5 | -0.3768 | 0.00831 | -0.0265 | -45.343
-4.5 | -0.3206 | 0.00816 | -0.0268 | -39.2892
-4 | -0.2655 | 0.00778 | -0.0268 | -34.126
-3.5 | -0.211 | 0.00727 | -0.0267 | -29.0234
-3 | -0.1558 | 0.00692 | -0.0268 | -22.5145
-2.5 | -0.1016 | 0.00632 | -0.0266 | -16.0759
-2 | -0.0455 | 0.00612 | -0.0269 | -7.4346
-1.5 | 0.0108 | 0.00587 | -0.0271 | 1.8399
-1 | 0.0672 | 0.00571 | -0.0275 | 11.7688
-0.5 | 0.124 | 0.00556 | -0.0279 | 22.3022
0 | 0.1754 | 0.00448 | -0.0278 | 39.1518
0.5 | 0.2252 | 0.0033 | -0.0273 | 68.2424
1 | 0.2822 | 0.00328 | -0.0277 | 86.0366
1.5 | 0.3391 | 0.00331 | -0.0281 | 102.4471
2.5 | 0.4457 | 0.00439 | -0.0279 | 101.5262
3 | 0.4963 | 0.00522 | -0.0276 | 95.0766
3.5 | 0.5461 | 0.00607 | -0.0271 | 89.9671
4 | 0.5944 | 0.00705 | -0.0263 | 84.3121
4.5 | 0.6471 | 0.00749 | -0.0261 | 86.3952
5.5 | 0.7531 | 0.00817 | -0.0257 | 92.1787
6 | 0.8042 | 0.00861 | -0.0251 | 93.403
6.5 | 0.8553 | 0.00896 | -0.0245 | 95.4576
7 | 0.9025 | 0.00958 | -0.0232 | 94.2067
8 | 1.004 | 0.01061 | -0.0223 | 94.6277
8.5 | 1.0615 | 0.01117 | -0.0235 | 95.0313
9 | 1.1062 | 0.01218 | -0.022 | 90.821
9.5 | 1.149 | 0.01332 | -0.0203 | 86.2613
10 | 1.1914 | 0.01441 | -0.0186 | 82.6787
10.5 | 1.2319 | 0.01559 | -0.0166 | 79.0186
11 | 1.2681 | 0.01703 | -0.014 | 74.4627
11.5 | 1.305 | 0.01819 | -0.0117 | 71.7427
12 | 1.3315 | 0.01953 | -0.0075 | 68.1772
12.5 | 1.3465 | 0.02168 | -0.0021 | 62.1079
13 | 1.3691 | 0.02333 | 0.0016 | 58.6841
13.5 | 1.3828 | 0.02577 | 0.0058 | 53.6593
14 | 1.3265 | 0.03454 | 0.0144 | 38.4047
14.5 | 1.3044 | 0.04095 | 0.0175 | 31.8535
15 | 1.2983 | 0.0464 | 0.0183 | 27.9806
15.5 | 1.2734 | 0.05498 | 0.017 | 23.1611
16 | 0.8818 | 0.15806 | -0.038 | 5.5789
16.5 | 0.9165 | 0.15791 | -0.0388 | 5.8039
17 | 0.9857 | 0.1479 | -0.0345 | 6.6646
17.5 | 1.0339 | 0.14474 | -0.0333 | 7.1432
19 | 0.8826 | 0.23912 | -0.0765 | 3.691
19.5 | 0.8977 | 0.24678 | -0.081 | 3.6377
20 | 0.9142 | 0.25457 | -0.0855 | 3.5912

## 61. Re 3M Mach 0.25 (1)
BIGFOIL.COM POLAR EXPORT
NACA66-309 a=0.0
NACA66-309 a=0.0 |  |  |  | Cl Max: | 0.924 | at alpha= | 7.5 | deg
JavaFoil+Calcfoil stall+Eppler ext transition |  |  |  | L/D Max: | 124.131 | at alpha= | 3 | deg
Re: | 3000000 |  |  | Cd Min: | 0.00334 | at alpha= | 0.5 | deg
Mach: | 0.25 |  |  | Cl=0 at alpha= | -1.45 | deg
|  |  |  | @ Cl=0.1, Cd= | 0.0052857
|  |  |  | @ Cl=0.4, Cd= | 0.09226
|  |  |  | @ Cl=0.6, Cd= | 0.09226
alpha (deg) | Cl | Cd | Cm | Cl/Cd
-12.5 | -0.062 | 0.08532 | -0.004 | -0.73
-12 | -0.06 | 0.08089 | -0.004 | -0.736
-11.5 | -0.057 | 0.07942 | -0.005 | -0.714
-11 | -0.146 | 0.07685 | -0.005 | -1.896
-10.5 | -0.212 | 0.07192 | -0.005 | -2.944
-10 | -0.266 | 0.06763 | -0.005 | -3.937
-9.5 | -0.314 | 0.06279 | -0.005 | -4.993
-9 | -0.353 | 0.06039 | -0.006 | -5.848
-8.5 | -0.376 | 0.05537 | -0.006 | -6.791
-8 | -0.389 | 0.05297 | -0.006 | -7.337
-7.5 | -0.394 | 0.049 | -0.006 | -8.032
-7 | -0.391 | 0.04604 | -0.006 | -8.483
-6.5 | -0.38 | 0.04302 | -0.007 | -8.828
-6 | -0.362 | 0.04028 | -0.007 | -8.986
-5.5 | -0.338 | 0.03754 | -0.008 | -8.998
-5 | -0.308 | 0.03566 | -0.008 | -8.625
-4.5 | -0.273 | 0.03286 | -0.009 | -8.312
-4 | -0.29 | 0.00645 | -0.019 | -44.897
-3.5 | -0.237 | 0.00623 | -0.02 | -38.091
-3 | -0.182 | 0.00601 | -0.021 | -30.267
-2.5 | -0.125 | 0.00587 | -0.021 | -21.237
-2 | -0.066 | 0.00568 | -0.022 | -11.578
-1.5 | -0.006 | 0.00554 | -0.023 | -1.114
-1 | 0.054 | 0.00537 | -0.023 | 10.023
-0.5 | 0.114 | 0.00526 | -0.024 | 21.677
0 | 0.175 | 0.0052 | -0.025 | 33.543
0.5 | 0.235 | 0.00334 | -0.025 | 70.304
1 | 0.295 | 0.00338 | -0.026 | 87.167
1.5 | 0.355 | 0.0038 | -0.027 | 93.305
2 | 0.415 | 0.0041 | -0.028 | 101.133
2.5 | 0.474 | 0.00433 | -0.028 | 109.584
3 | 0.533 | 0.00429 | -0.029 | 124.131
3.5 | 0.59 | 0.00637 | -0.03 | 92.65
4 | 0.647 | 0.00659 | -0.03 | 98.111
4.5 | 0.701 | 0.00841 | -0.031 | 83.371
5 | 0.752 | 0.00877 | -0.032 | 85.721
5.5 | 0.799 | 0.00918 | -0.033 | 87.074
6 | 0.842 | 0.00964 | -0.033 | 87.282
6.5 | 0.878 | 0.01015 | -0.034 | 86.548
7 | 0.908 | 0.01073 | -0.035 | 84.617
7.5 | 0.924 | 0.01138 | -0.035 | 81.251
8 | 0.921 | 0.01205 | -0.036 | 76.397
8.5 | 0.735 | 0.05217 | -0.018 | 14.089
9 | 0.705 | 0.05642 | -0.017 | 12.503
9.5 | 0.663 | 0.06154 | -0.017 | 10.779
10 | 0.609 | 0.06607 | -0.017 | 9.219
10.5 | 0.544 | 0.07128 | -0.017 | 7.63
11 | 0.47 | 0.07535 | -0.018 | 6.24
11.5 | 0.389 | 0.08084 | -0.018 | 4.811
12 | 0.301 | 0.08653 | -0.018 | 3.477
12.5 | 0.198 | 0.09226 | -0.019 | 2.149

## 62. Re 3M Mach 0.25 (2)
BIGFOIL.COM POLAR EXPORT
NACA66-309 a=0.0
NACA66-309 a=0.0 |  |  |  | Cl Max: | 1.207 | at alpha= | 10.5 | deg
XFOIL ncrit=9 |  |  |  | L/D Max: | 106.711 | at alpha= | 2 | deg
Re: | 3000000 |  |  | Cd Min: | 0.17593 | at alpha= | 15.5 | deg
Mach: | 0.25 |  |  | Cl=0 at alpha= | -1.6033 | deg
|  |  |  | @ Cl=0.1, Cd= | 0.0056633
|  |  |  | @ Cl=0.4, Cd= | 0.0037552
|  |  |  | @ Cl=0.6, Cd= | 0.0070423
alpha (deg) | Cl | Cd | Cm | Cl/Cd
-4.5 | -0.3302 | 0.00851 | -0.0289 | -38.8014
-3.5 | -0.2161 | 0.00759 | -0.0284 | -28.4717
-3 | -0.1596 | 0.0071 | -0.0282 | -22.4789
-2.5 | -0.104 | 0.00639 | -0.0278 | -16.2754
-2 | -0.0461 | 0.00619 | -0.028 | -7.4475
-1.5 | 0.012 | 0.00594 | -0.0282 | 2.0202
-1 | 0.0701 | 0.00574 | -0.0285 | 12.2125
-0.5 | 0.1286 | 0.00559 | -0.0289 | 23.0054
0 | 0.1843 | 0.00497 | -0.029 | 37.0825
0.5 | 0.2325 | 0.00333 | -0.0281 | 69.8198
1 | 0.2913 | 0.00332 | -0.0285 | 87.741
1.5 | 0.3502 | 0.00335 | -0.029 | 104.5373
2 | 0.4055 | 0.0038 | -0.0289 | 106.7105
2.5 | 0.4592 | 0.00448 | -0.0287 | 102.5
3 | 0.5109 | 0.00536 | -0.0282 | 95.3172
4 | 0.611 | 0.00725 | -0.0264 | 84.2759
5 | 0.7212 | 0.00798 | -0.0257 | 90.3759
5.5 | 0.7748 | 0.00844 | -0.025 | 91.8009
6 | 0.8285 | 0.00884 | -0.0243 | 93.7217
6.5 | 0.8807 | 0.00929 | -0.0232 | 94.8009
7 | 0.9301 | 0.00988 | -0.0215 | 94.1397
7.5 | 0.9781 | 0.01039 | -0.0194 | 94.1386
8.5 | 1.0883 | 0.01234 | -0.0188 | 88.1929
9 | 1.1241 | 0.01446 | -0.0149 | 77.7386
9.5 | 1.1606 | 0.01649 | -0.0113 | 70.382
10 | 1.1899 | 0.01928 | -0.0069 | 61.7168
10.5 | 1.207 | 0.02267 | -0.0009 | 53.2422
11 | 1.1963 | 0.02776 | 0.0076 | 43.0944
11.5 | 1.198 | 0.03161 | 0.0133 | 37.8994
12 | 1.1508 | 0.04051 | 0.02 | 28.4078
12.5 | 1.0547 | 0.05588 | 0.0213 | 18.8744
13 | 1.0171 | 0.06743 | 0.0164 | 15.0838
13.5 | 0.9764 | 0.08384 | 0.0051 | 11.646
14 | 0.9219 | 0.11158 | -0.0119 | 8.2622
14.5 | 0.8318 | 0.14719 | -0.0309 | 5.6512
15 | 0.8218 | 0.16244 | -0.0385 | 5.0591
15.5 | 0.8203 | 0.17593 | -0.045 | 4.6626

## 63. Re 3M Mach 0.50 (1)
BIGFOIL.COM POLAR EXPORT
NACA66-309 a=0.0
NACA66-309 a=0.0 |  |  |  | Cl Max: | 1.119 | at alpha= | 20 | deg
JavaFoil+Calcfoil stall+Eppler ext transition |  |  |  | L/D Max: | 128.409 | at alpha= | 3 | deg
Re: | 3000000 |  |  | Cd Min: | 0.00331 | at alpha= | 0.5 | deg
Mach: | 0.5 |  |  | Cl=0 at alpha= | -1.4478 | deg
|  |  |  | @ Cl=0.1, Cd= | 0.0053724
|  |  |  | @ Cl=0.4, Cd= | 0.0037725
|  |  |  | @ Cl=0.6, Cd= | 0.0049877
alpha (deg) | Cl | Cd | Cm | Cl/Cd
-20 | -0.978 | 0.16397 | -0.001 | -5.966
-19.5 | -0.953 | 0.15784 | -0.001 | -6.036
-19 | -0.927 | 0.15677 | -0.001 | -5.915
-18.5 | -0.902 | 0.15473 | -0.002 | -5.832
-18 | -0.875 | 0.14826 | -0.002 | -5.899
-17.5 | -0.848 | 0.14303 | -0.002 | -5.931
-17 | -0.823 | 0.13782 | -0.002 | -5.969
-16.5 | -0.797 | 0.13362 | -0.003 | -5.963
-16 | -0.771 | 0.12949 | -0.003 | -5.954
-15.5 | -0.745 | 0.12457 | -0.003 | -5.982
-15 | -0.718 | 0.12044 | -0.003 | -5.958
-14.5 | -0.692 | 0.11187 | -0.004 | -6.182
-14 | -0.666 | 0.10666 | -0.004 | -6.241
-13.5 | -0.64 | 0.1032 | -0.004 | -6.198
-13 | -0.613 | 0.09984 | -0.005 | -6.144
-12.5 | -0.587 | 0.09653 | -0.005 | -6.083
-12 | -0.561 | 0.09353 | -0.005 | -5.996
-11.5 | -0.534 | 0.0827 | -0.005 | -6.454
-11 | -0.508 | 0.07443 | -0.006 | -6.82
-10.5 | -0.481 | 0.06813 | -0.006 | -7.064
-10 | -0.455 | 0.06399 | -0.006 | -7.11
-9.5 | -0.429 | 0.05872 | -0.007 | -7.304
-9 | -0.403 | 0.05473 | -0.007 | -7.355
-8.5 | -0.376 | 0.05072 | -0.007 | -7.414
-8 | -0.348 | 0.05914 | -0.007 | -5.892
-7.5 | -0.322 | 0.05162 | -0.007 | -6.236
-7 | -0.295 | 0.04758 | -0.008 | -6.21
-6.5 | -0.269 | 0.04351 | -0.008 | -6.181
-6 | -0.242 | 0.04045 | -0.009 | -5.994
-5.5 | -0.216 | 0.04029 | -0.009 | -5.352
-5 | -0.189 | 0.03792 | -0.009 | -4.984
-4.5 | -0.162 | 0.03627 | -0.009 | -4.474
-4 | -0.232 | 0.03387 | -0.009 | -6.852
-3.5 | -0.203 | 0.03128 | -0.01 | -6.485
-3 | -0.16 | 0.02959 | -0.011 | -5.403
-2.5 | -0.138 | 0.006 | -0.024 | -22.923
-2 | -0.073 | 0.00579 | -0.025 | -12.639
-1.5 | -0.007 | 0.00562 | -0.025 | -1.224
-1 | 0.06 | 0.00545 | -0.026 | 11.02
-0.5 | 0.127 | 0.00532 | -0.027 | 23.94
0 | 0.195 | 0.00523 | -0.028 | 37.318
0.5 | 0.262 | 0.00331 | -0.028 | 79.173
1 | 0.329 | 0.00373 | -0.029 | 88.346
1.5 | 0.396 | 0.00376 | -0.03 | 105.533
2 | 0.463 | 0.00397 | -0.031 | 116.678
2.5 | 0.529 | 0.00427 | -0.032 | 123.892
3 | 0.594 | 0.00462 | -0.032 | 128.409
3.5 | 0.656 | 0.00842 | -0.033 | 77.858
4 | 0.717 | 0.00886 | -0.034 | 80.845
4.5 | 0.772 | 0.00936 | -0.035 | 82.456
5 | 0.817 | 0.00995 | -0.035 | 82.178
5.5 | 0.848 | 0.01067 | -0.036 | 79.428
6 | 0.847 | 0.01153 | -0.037 | 73.481
6.5 | 0.61 | 0.04297 | -0.018 | 14.193
7 | 0.446 | 0.04854 | -0.016 | 9.187
7.5 | 0.472 | 0.05136 | -0.017 | 9.197
8 | 0.499 | 0.0513 | -0.019 | 9.735
8.5 | 0.525 | 0.0563 | -0.019 | 9.319
9 | 0.55 | 0.06464 | -0.019 | 8.513
9.5 | 0.579 | 0.05853 | -0.022 | 9.897
10 | 0.604 | 0.06431 | -0.021 | 9.387
10.5 | 0.629 | 0.07026 | -0.021 | 8.954
11 | 0.654 | 0.0789 | -0.021 | 8.291
11.5 | 0.68 | 0.08972 | -0.022 | 7.579
12 | 0.706 | 0.09733 | -0.023 | 7.256
12.5 | 0.732 | 0.09759 | -0.023 | 7.499
13 | 0.757 | 0.10043 | -0.024 | 7.539
13.5 | 0.783 | 0.10479 | -0.025 | 7.475
14 | 0.81 | 0.10989 | -0.026 | 7.368
14.5 | 0.835 | 0.11354 | -0.026 | 7.353
15 | 0.86 | 0.11865 | -0.027 | 7.249
15.5 | 0.887 | 0.12248 | -0.028 | 7.241
16 | 0.912 | 0.12903 | -0.029 | 7.071
16.5 | 0.937 | 0.13553 | -0.03 | 6.916
17 | 0.963 | 0.14001 | -0.03 | 6.877
17.5 | 0.989 | 0.14372 | -0.032 | 6.885
18 | 1.017 | 0.1526 | -0.033 | 6.665
18.5 | 1.04 | 0.15003 | -0.033 | 6.931
19 | 1.065 | 0.15654 | -0.034 | 6.803
19.5 | 1.09 | 0.16402 | -0.034 | 6.647
20 | 1.119 | 0.16841 | -0.036 | 6.647

## 64. Re 3M Mach 0.50 (2)
BIGFOIL.COM POLAR EXPORT
NACA66-309 a=0.0
NACA66-309 a=0.0 |  |  |  | Cl Max: | 1.023 | at alpha= | 20 | deg
XFOIL ncrit=9 |  |  |  | L/D Max: | 114.029 | at alpha= | 1.5 | deg
Re: | 3000000 |  |  | Cd Min: | 0.28803 | at alpha= | 20 | deg
Mach: | 0.5 |  |  | Cl=0 at alpha= | -1.6407 | deg
|  |  |  | @ Cl=0.1, Cd= | 0.0058332
|  |  |  | @ Cl=0.4, Cd= | 0.0035092
|  |  |  | @ Cl=0.6, Cd= | 0.0067188
alpha (deg) | Cl | Cd | Cm | Cl/Cd
-15 | -0.6048 | 0.19024 | 0.0202 | -3.1791
-14.5 | -0.5837 | 0.18236 | 0.0156 | -3.2008
-14 | -0.5622 | 0.17401 | 0.011 | -3.2308
-13.5 | -0.5424 | 0.16587 | 0.0065 | -3.27
-13 | -0.5237 | 0.15752 | 0.002 | -3.3247
-12.5 | -0.5059 | 0.14933 | -0.0023 | -3.3878
-12 | -0.4891 | 0.14108 | -0.0065 | -3.4668
-11 | -0.45 | 0.12326 | -0.0181 | -3.6508
-10.5 | -0.439 | 0.11553 | -0.0217 | -3.7999
-10 | -0.4297 | 0.10717 | -0.0254 | -4.0095
-9.5 | -0.4192 | 0.0993 | -0.0293 | -4.2216
-9 | -0.4096 | 0.09146 | -0.0332 | -4.4785
-8.5 | -0.4001 | 0.08418 | -0.0371 | -4.7529
-8 | -0.3994 | 0.07546 | -0.0417 | -5.2929
-7.5 | -0.4075 | 0.06609 | -0.048 | -6.1658
-7 | -0.4146 | 0.06038 | -0.0511 | -6.8665
-6.5 | -0.4217 | 0.05323 | -0.0519 | -7.9222
-6 | -0.4135 | 0.04585 | -0.0521 | -9.0185
-5.5 | -0.3937 | 0.03873 | -0.0509 | -10.1652
-5 | -0.367 | 0.03112 | -0.0483 | -11.7931
-4.5 | -0.3321 | 0.02346 | -0.0445 | -14.156
-4 | -0.2884 | 0.01639 | -0.0404 | -17.5961
-3.5 | -0.232 | 0.01191 | -0.0379 | -19.4794
-3 | -0.1708 | 0.00872 | -0.036 | -19.5872
-2.5 | -0.108 | 0.00759 | -0.0348 | -14.2292
-2 | -0.047 | 0.00653 | -0.0334 | -7.1975
-1.5 | 0.0184 | 0.00621 | -0.0331 | 2.963
-1 | 0.0838 | 0.00587 | -0.0331 | 14.276
-0.5 | 0.1498 | 0.00572 | -0.0333 | 26.1888
0 | 0.2156 | 0.00554 | -0.0336 | 38.917
0.5 | 0.2659 | 0.00346 | -0.0321 | 76.8497
1 | 0.3323 | 0.00344 | -0.0325 | 96.5988
1.5 | 0.3991 | 0.0035 | -0.0329 | 114.0286
2 | 0.4596 | 0.00412 | -0.0323 | 111.5534
2.5 | 0.5185 | 0.00489 | -0.0314 | 106.0327
3 | 0.5728 | 0.00598 | -0.0298 | 95.786
3.5 | 0.6225 | 0.00733 | -0.0273 | 84.925
4 | 0.6835 | 0.00786 | -0.026 | 86.9593
4.5 | 0.7457 | 0.00833 | -0.0246 | 89.5198
5.5 | 0.8637 | 0.00972 | -0.0195 | 88.858
6 | 0.9174 | 0.01069 | -0.0154 | 85.8185
6.5 | 0.9557 | 0.01241 | -0.0084 | 77.0105
7 | 0.9811 | 0.01596 | 0.0002 | 61.4724
7.5 | 0.9962 | 0.02434 | 0.0066 | 40.9285
8 | 0.9726 | 0.03059 | 0.0172 | 31.7947
8.5 | 0.9431 | 0.03718 | 0.0244 | 25.3658
9 | 0.9068 | 0.04514 | 0.0275 | 20.0886
9.5 | 0.8696 | 0.05502 | 0.0254 | 15.8052
10 | 0.8368 | 0.06757 | 0.0175 | 12.3842
10.5 | 0.8158 | 0.08389 | 0.0054 | 9.7246
11 | 0.8004 | 0.09876 | -0.0039 | 8.1045
11.5 | 0.7933 | 0.11127 | -0.0112 | 7.1295
12 | 0.7872 | 0.12404 | -0.0183 | 6.3463
12.5 | 0.785 | 0.13658 | -0.0252 | 5.7475
13 | 0.7901 | 0.1479 | -0.0314 | 5.3421
13.5 | 0.7986 | 0.15871 | -0.0372 | 5.0318
14 | 0.8069 | 0.17008 | -0.0434 | 4.7442
14.5 | 0.8197 | 0.18077 | -0.049 | 4.5345
15 | 0.8332 | 0.19191 | -0.0547 | 4.3416
15.5 | 0.8487 | 0.20238 | -0.0603 | 4.1936
16 | 0.8658 | 0.21241 | -0.0657 | 4.0761
16.5 | 0.8832 | 0.22233 | -0.0712 | 3.9725
17 | 0.9011 | 0.23184 | -0.0765 | 3.8867
17.5 | 0.9207 | 0.24139 | -0.0819 | 3.8142
18 | 0.9406 | 0.25069 | -0.0872 | 3.752
18.5 | 0.961 | 0.26013 | -0.0926 | 3.6943
19 | 0.9814 | 0.26937 | -0.0981 | 3.6433
19.5 | 1.0019 | 0.27858 | -0.1036 | 3.5965
20 | 1.023 | 0.28803 | -0.1092 | 3.5517

## 65. Re 4M Mach 0.00 (1)
BIGFOIL.COM POLAR EXPORT
NACA66-309 a=0.0
NACA66-309 a=0.0 |  |  |  | Cl Max: | 0.949 | at alpha= | 8.5 | deg
JavaFoil+Calcfoil stall+Eppler ext transition |  |  |  | L/D Max: | 110.809 | at alpha= | 3 | deg
Re: | 4000000 |  |  | Cd Min: | 0.00342 | at alpha= | 0.5 | deg
Mach: | 0 |  |  | Cl=0 at alpha= | -1.4483 | deg
|  |  |  | @ Cl=0.1, Cd= | 0.0050705
|  |  |  | @ Cl=0.4, Cd= | 0.0041024
|  |  |  | @ Cl=0.6, Cd= | 0.09617
alpha (deg) | Cl | Cd | Cm | Cl/Cd
-14 | -0.304 | 0.10032 | -0.003 | -3.033
-13.5 | -0.323 | 0.09569 | -0.003 | -3.378
-13 | -0.343 | 0.09077 | -0.004 | -3.774
-12.5 | -0.362 | 0.0861 | -0.004 | -4.206
-12 | -0.382 | 0.08098 | -0.004 | -4.713
-11.5 | -0.4 | 0.07675 | -0.004 | -5.217
-11 | -0.418 | 0.07274 | -0.004 | -5.747
-10.5 | -0.434 | 0.06844 | -0.005 | -6.341
-10 | -0.447 | 0.0652 | -0.005 | -6.858
-9.5 | -0.457 | 0.06148 | -0.005 | -7.435
-9 | -0.463 | 0.05715 | -0.005 | -8.101
-8.5 | -0.46 | 0.05398 | -0.006 | -8.512
-8 | -0.45 | 0.05054 | -0.006 | -8.907
-7.5 | -0.437 | 0.04744 | -0.006 | -9.203
-7 | -0.419 | 0.04457 | -0.007 | -9.394
-6.5 | -0.397 | 0.04125 | -0.007 | -9.618
-6 | -0.37 | 0.03874 | -0.008 | -9.558
-5.5 | -0.341 | 0.03598 | -0.008 | -9.465
-5 | -0.306 | 0.03433 | -0.009 | -8.925
-4.5 | -0.333 | 0.00633 | -0.018 | -52.605
-4 | -0.283 | 0.0061 | -0.019 | -46.492
-3.5 | -0.231 | 0.00586 | -0.019 | -39.436
-3 | -0.177 | 0.00573 | -0.02 | -30.842
-2.5 | -0.121 | 0.00554 | -0.021 | -21.806
-2 | -0.064 | 0.0054 | -0.021 | -11.823
-1.5 | -0.006 | 0.00524 | -0.022 | -1.141
-1 | 0.052 | 0.00516 | -0.023 | 10.112
-0.5 | 0.111 | 0.00505 | -0.023 | 21.868
0 | 0.169 | 0.00499 | -0.024 | 33.875
0.5 | 0.227 | 0.00342 | -0.025 | 66.43
1 | 0.286 | 0.00368 | -0.025 | 77.666
1.5 | 0.344 | 0.00389 | -0.026 | 88.324
2 | 0.402 | 0.00411 | -0.027 | 97.826
2.5 | 0.459 | 0.0043 | -0.027 | 106.695
3 | 0.516 | 0.00466 | -0.028 | 110.809
3.5 | 0.572 | 0.006 | -0.029 | 95.431
4 | 0.627 | 0.00619 | -0.029 | 101.344
4.5 | 0.681 | 0.00639 | -0.03 | 106.618
5 | 0.732 | 0.00665 | -0.031 | 110.089
5.5 | 0.78 | 0.00845 | -0.032 | 92.326
6 | 0.824 | 0.00887 | -0.032 | 92.939
6.5 | 0.865 | 0.00924 | -0.033 | 93.614
7 | 0.901 | 0.00968 | -0.034 | 93.035
7.5 | 0.928 | 0.01023 | -0.034 | 90.747
8 | 0.943 | 0.01078 | -0.035 | 87.471
8.5 | 0.949 | 0.01131 | -0.036 | 83.886
9 | 0.945 | 0.01193 | -0.036 | 79.186
9.5 | 0.93 | 0.01271 | -0.037 | 73.139
10 | 0.746 | 0.06018 | -0.02 | 12.395
10.5 | 0.722 | 0.06586 | -0.019 | 10.957
11 | 0.694 | 0.07045 | -0.018 | 9.858
11.5 | 0.665 | 0.07496 | -0.019 | 8.866
12 | 0.632 | 0.08068 | -0.019 | 7.832
12.5 | 0.598 | 0.08422 | -0.019 | 7.1
13 | 0.563 | 0.08977 | -0.019 | 6.274
13.5 | 0.528 | 0.09617 | -0.019 | 5.493

## 66. Re 4M Mach 0.00 (2)
BIGFOIL.COM POLAR EXPORT
NACA66-309 a=0.0
NACA66-309 a=0.0 |  |  |  | Cl Max: | 1.4838 | at alpha= | 16.5 | deg
XFOIL ncrit=9 |  |  |  | L/D Max: | 106.467 | at alpha= | 1.5 | deg
Re: | 4000000 |  |  | Cd Min: | 0.0786 | at alpha= | 18.5 | deg
Mach: | 0 |  |  | Cl=0 at alpha= | -1.5841 | deg
|  |  |  | @ Cl=0.1, Cd= | 0.0053133
|  |  |  | @ Cl=0.4, Cd= | 0.0040229
|  |  |  | @ Cl=0.6, Cd= | 0.0067983
alpha (deg) | Cl | Cd | Cm | Cl/Cd
-10.5 | -0.9453 | 0.01676 | -0.0281 | -56.4021
-10 | -0.8995 | 0.01511 | -0.0272 | -59.5301
-9.5 | -0.8518 | 0.01366 | -0.0266 | -62.3572
-9 | -0.8016 | 0.01266 | -0.0262 | -63.3175
-8 | -0.6963 | 0.01164 | -0.026 | -59.8196
-7.5 | -0.6477 | 0.00998 | -0.0253 | -64.8998
-7 | -0.5943 | 0.00943 | -0.0252 | -63.0223
-6.5 | -0.54 | 0.00909 | -0.0254 | -59.4059
-6 | -0.486 | 0.00862 | -0.0254 | -56.3805
-5.5 | -0.432 | 0.00815 | -0.0254 | -53.0061
-5 | -0.3764 | 0.00795 | -0.0257 | -47.3459
-4.5 | -0.3241 | 0.00713 | -0.0253 | -45.4558
-4 | -0.269 | 0.00683 | -0.0255 | -39.3851
-3.5 | -0.2141 | 0.00646 | -0.0256 | -33.1424
-3 | -0.1584 | 0.00621 | -0.0258 | -25.5072
-2.5 | -0.1031 | 0.00588 | -0.026 | -17.534
-2 | -0.047 | 0.00569 | -0.0263 | -8.2601
-1.5 | 0.0095 | 0.00559 | -0.0268 | 1.6995
-1 | 0.0657 | 0.00538 | -0.0271 | 12.2119
-0.5 | 0.1223 | 0.00527 | -0.0275 | 23.2068
0 | 0.1777 | 0.00494 | -0.0278 | 35.9717
0.5 | 0.2247 | 0.00313 | -0.0273 | 71.7891
1 | 0.2812 | 0.00308 | -0.0277 | 91.2987
1.5 | 0.3375 | 0.00317 | -0.0281 | 106.4669
2 | 0.3894 | 0.0039 | -0.0279 | 99.8462
2.5 | 0.442 | 0.00451 | -0.0279 | 98.0044
3 | 0.4935 | 0.00522 | -0.0277 | 94.5402
3.5 | 0.5437 | 0.00606 | -0.0274 | 89.7195
4 | 0.5943 | 0.00676 | -0.0269 | 87.9142
4.5 | 0.6478 | 0.00712 | -0.0269 | 90.9831
5 | 0.7018 | 0.00739 | -0.027 | 94.9662
5.5 | 0.7543 | 0.00776 | -0.0269 | 97.2036
6 | 0.8071 | 0.00805 | -0.0268 | 100.2609
6.5 | 0.8586 | 0.00843 | -0.0265 | 101.8505
7 | 0.9087 | 0.00889 | -0.0259 | 102.216
7.5 | 0.9586 | 0.00923 | -0.0253 | 103.857
8 | 1.0045 | 0.00977 | -0.0239 | 102.8147
8.5 | 1.0546 | 0.01023 | -0.0235 | 103.089
9 | 1.1093 | 0.01113 | -0.0244 | 99.6676
9.5 | 1.1565 | 0.0118 | -0.0236 | 98.0085
10 | 1.2016 | 0.01264 | -0.0225 | 95.0633
10.5 | 1.2453 | 0.01352 | -0.0212 | 92.108
11 | 1.2867 | 0.01453 | -0.0196 | 88.5547
11.5 | 1.327 | 0.01551 | -0.0179 | 85.5577
12 | 1.363 | 0.01673 | -0.0155 | 81.4704
12.5 | 1.3907 | 0.01815 | -0.0118 | 76.6226
13 | 1.409 | 0.01979 | -0.0066 | 71.1976
13.5 | 1.4028 | 0.02348 | 0.0008 | 59.7445
14 | 1.4277 | 0.02485 | 0.0036 | 57.4527
14.5 | 1.4382 | 0.02745 | 0.0075 | 52.3934
15 | 1.4595 | 0.02928 | 0.0098 | 49.8463
15.5 | 1.4728 | 0.0319 | 0.0123 | 46.1693
16 | 1.4553 | 0.03758 | 0.0156 | 38.7254
16.5 | 1.4838 | 0.03919 | 0.0161 | 37.8617
17 | 1.4662 | 0.04581 | 0.017 | 32.0061
17.5 | 1.4699 | 0.05072 | 0.0164 | 28.9807
18 | 1.4031 | 0.06677 | 0.0106 | 21.0139
18.5 | 1.3801 | 0.0786 | 0.0042 | 17.5585

## 67. Re 4M Mach 0.10 (1)
BIGFOIL.COM POLAR EXPORT
NACA66-309 a=0.0
NACA66-309 a=0.0 |  |  |  | Cl Max: | 0.944 | at alpha= | 8.5 | deg
JavaFoil+Calcfoil stall+Eppler ext transition |  |  |  | L/D Max: | 111.608 | at alpha= | 3 | deg
Re: | 4000000 |  |  | Cd Min: | 0.00346 | at alpha= | 0.5 | deg
Mach: | 0.1 |  |  | Cl=0 at alpha= | -1.4483 | deg
|  |  |  | @ Cl=0.1, Cd= | 0.0050742
|  |  |  | @ Cl=0.4, Cd= | 0.0040758
|  |  |  | @ Cl=0.6, Cd= | 0.0953
alpha (deg) | Cl | Cd | Cm | Cl/Cd
-14 | -0.264 | 0.10042 | -0.003 | -2.629
-13.5 | -0.285 | 0.09617 | -0.003 | -2.961
-13 | -0.306 | 0.09104 | -0.004 | -3.364
-12.5 | -0.328 | 0.0874 | -0.004 | -3.757
-12 | -0.351 | 0.0812 | -0.004 | -4.318
-11.5 | -0.372 | 0.07756 | -0.004 | -4.802
-11 | -0.393 | 0.07301 | -0.005 | -5.388
-10.5 | -0.413 | 0.06939 | -0.005 | -5.947
-10 | -0.429 | 0.0654 | -0.005 | -6.565
-9.5 | -0.443 | 0.06156 | -0.005 | -7.19
-9 | -0.452 | 0.05722 | -0.005 | -7.898
-8.5 | -0.451 | 0.0544 | -0.006 | -8.291
-8 | -0.444 | 0.0508 | -0.006 | -8.739
-7.5 | -0.432 | 0.04802 | -0.006 | -9.002
-7 | -0.416 | 0.04443 | -0.007 | -9.364
-6.5 | -0.395 | 0.04145 | -0.007 | -9.533
-6 | -0.37 | 0.03897 | -0.008 | -9.486
-5.5 | -0.341 | 0.03615 | -0.008 | -9.42
-5 | -0.307 | 0.03447 | -0.009 | -8.901
-4.5 | -0.334 | 0.00631 | -0.018 | -52.884
-4 | -0.284 | 0.00608 | -0.019 | -46.795
-3.5 | -0.232 | 0.00591 | -0.019 | -39.291
-3 | -0.178 | 0.00571 | -0.02 | -31.091
-2.5 | -0.121 | 0.00557 | -0.021 | -21.81
-2 | -0.064 | 0.00539 | -0.021 | -11.887
-1.5 | -0.006 | 0.00527 | -0.022 | -1.141
-1 | 0.052 | 0.00518 | -0.023 | 10.122
-0.5 | 0.111 | 0.00505 | -0.023 | 21.986
0 | 0.17 | 0.00496 | -0.024 | 34.213
0.5 | 0.228 | 0.00346 | -0.025 | 66.107
1 | 0.287 | 0.0037 | -0.025 | 77.66
1.5 | 0.345 | 0.00388 | -0.026 | 88.984
2 | 0.404 | 0.00409 | -0.027 | 98.613
2.5 | 0.462 | 0.00435 | -0.028 | 106.047
3 | 0.519 | 0.00465 | -0.028 | 111.608
3.5 | 0.575 | 0.00605 | -0.029 | 95.04
4 | 0.63 | 0.00618 | -0.03 | 102.094
4.5 | 0.684 | 0.00644 | -0.03 | 106.161
5 | 0.735 | 0.00669 | -0.031 | 109.841
5.5 | 0.783 | 0.0085 | -0.032 | 92.073
6 | 0.827 | 0.00894 | -0.032 | 92.551
6.5 | 0.867 | 0.0093 | -0.033 | 93.291
7 | 0.903 | 0.00976 | -0.034 | 92.443
7.5 | 0.929 | 0.01036 | -0.034 | 89.684
8 | 0.942 | 0.01088 | -0.035 | 86.536
8.5 | 0.944 | 0.01142 | -0.036 | 82.7
9 | 0.937 | 0.0121 | -0.036 | 77.421
9.5 | 0.915 | 0.01295 | -0.037 | 70.678
10 | 0.73 | 0.06174 | -0.019 | 11.829
10.5 | 0.703 | 0.06685 | -0.018 | 10.517
11 | 0.672 | 0.071 | -0.018 | 9.464
11.5 | 0.637 | 0.07549 | -0.019 | 8.444
12 | 0.6 | 0.08104 | -0.019 | 7.405
12.5 | 0.562 | 0.08535 | -0.019 | 6.583
13 | 0.523 | 0.08979 | -0.019 | 5.825
13.5 | 0.485 | 0.0953 | -0.02 | 5.087

## 68. Re 4M Mach 0.10 (2)
BIGFOIL.COM POLAR EXPORT
NACA66-309 a=0.0
NACA66-309 a=0.0 |  |  |  | Cl Max: | 1.4363 | at alpha= | 15 | deg
XFOIL ncrit=9 |  |  |  | L/D Max: | 106.761 | at alpha= | 1.5 | deg
Re: | 4000000 |  |  | Cd Min: | 0.07285 | at alpha= | 17.5 | deg
Mach: | 0.1 |  |  | Cl=0 at alpha= | -99 | deg
|  |  |  | @ Cl=0.1, Cd= | 0.00496
|  |  |  | @ Cl=0.4, Cd= | 0.0040069
|  |  |  | @ Cl=0.6, Cd= | 0.0068067
alpha (deg) | Cl | Cd | Cm | Cl/Cd
0 | 0.179 | 0.00496 | -0.028 | 36.0887
1 | 0.2829 | 0.00309 | -0.0278 | 91.5534
1.5 | 0.3395 | 0.00318 | -0.0282 | 106.761
2 | 0.3916 | 0.00391 | -0.028 | 100.1535
2.5 | 0.4445 | 0.00452 | -0.028 | 98.3407
3 | 0.4962 | 0.00524 | -0.0278 | 94.6947
3.5 | 0.5464 | 0.0061 | -0.0274 | 89.5738
4 | 0.5975 | 0.00679 | -0.027 | 87.9971
4.5 | 0.6513 | 0.00715 | -0.027 | 91.0909
5 | 0.7056 | 0.00741 | -0.027 | 95.2227
5.5 | 0.7583 | 0.00781 | -0.0268 | 97.0935
6 | 0.8116 | 0.00809 | -0.0267 | 100.3214
6.5 | 0.8634 | 0.00849 | -0.0263 | 101.6961
7 | 0.9141 | 0.00893 | -0.0256 | 102.3628
7.5 | 0.9641 | 0.0093 | -0.0249 | 103.6667
8 | 1.0104 | 0.00984 | -0.0234 | 102.6829
8.5 | 1.0609 | 0.01037 | -0.023 | 102.3047
9 | 1.1154 | 0.01129 | -0.0236 | 98.7954
9.5 | 1.1622 | 0.01206 | -0.0226 | 96.3682
10 | 1.2069 | 0.01298 | -0.0212 | 92.9815
10.5 | 1.2501 | 0.01396 | -0.0196 | 89.5487
11 | 1.2905 | 0.01509 | -0.0176 | 85.5202
11.5 | 1.3299 | 0.01617 | -0.0155 | 82.2449
12 | 1.3626 | 0.01765 | -0.0125 | 77.2011
12.5 | 1.3821 | 0.01933 | -0.0072 | 71.5003
13 | 1.3784 | 0.0229 | 0.0005 | 60.1921
13.5 | 1.3953 | 0.02495 | 0.0046 | 55.9238
14 | 1.4196 | 0.02648 | 0.0074 | 53.6103
14.5 | 1.4239 | 0.02974 | 0.0114 | 47.8783
15 | 1.4363 | 0.03252 | 0.0141 | 44.1667
15.5 | 1.4363 | 0.03663 | 0.0167 | 39.211
16 | 1.4046 | 0.04443 | 0.0186 | 31.6138
16.5 | 1.4052 | 0.04962 | 0.0184 | 28.3192
17 | 1.37 | 0.06047 | 0.0152 | 22.6559
17.5 | 1.3397 | 0.07285 | 0.0088 | 18.3898

## 69. Re 4M Mach 0.25 (1)
BIGFOIL.COM POLAR EXPORT
NACA66-309 a=0.0
NACA66-309 a=0.0 |  |  |  | Cl Max: | 0.925 | at alpha= | 7.5 | deg
JavaFoil+Calcfoil stall+Eppler ext transition |  |  |  | L/D Max: | 122.45 | at alpha= | 3 | deg
Re: | 4000000 |  |  | Cd Min: | 0.00347 | at alpha= | 0.5 | deg
Mach: | 0.25 |  |  | Cl=0 at alpha= | -1.45 | deg
|  |  |  | @ Cl=0.1, Cd= | 0.0050903
|  |  |  | @ Cl=0.4, Cd= | 0.08926
|  |  |  | @ Cl=0.6, Cd= | 0.08926
alpha (deg) | Cl | Cd | Cm | Cl/Cd
-12.5 | -0.062 | 0.08384 | -0.004 | -0.744
-12 | -0.06 | 0.07916 | -0.004 | -0.753
-11.5 | -0.057 | 0.078 | -0.005 | -0.727
-11 | -0.146 | 0.07557 | -0.005 | -1.929
-10.5 | -0.212 | 0.07106 | -0.005 | -2.98
-10 | -0.266 | 0.06648 | -0.005 | -4.007
-9.5 | -0.314 | 0.06102 | -0.006 | -5.141
-9 | -0.353 | 0.05907 | -0.006 | -5.981
-8.5 | -0.376 | 0.05447 | -0.006 | -6.909
-8 | -0.389 | 0.0526 | -0.006 | -7.391
-7.5 | -0.394 | 0.0484 | -0.006 | -8.135
-7 | -0.391 | 0.04532 | -0.007 | -8.624
-6.5 | -0.38 | 0.04251 | -0.007 | -8.94
-6 | -0.362 | 0.03968 | -0.007 | -9.13
-5.5 | -0.338 | 0.03707 | -0.008 | -9.118
-5 | -0.308 | 0.03526 | -0.008 | -8.727
-4.5 | -0.338 | 0.00638 | -0.019 | -52.984
-4 | -0.29 | 0.00618 | -0.019 | -46.858
-3.5 | -0.237 | 0.00595 | -0.02 | -39.87
-3 | -0.182 | 0.0058 | -0.021 | -31.347
-2.5 | -0.125 | 0.00559 | -0.021 | -22.288
-2 | -0.066 | 0.00541 | -0.022 | -12.17
-1.5 | -0.006 | 0.00528 | -0.023 | -1.169
-1 | 0.054 | 0.00519 | -0.023 | 10.382
-0.5 | 0.114 | 0.00506 | -0.024 | 22.561
0 | 0.175 | 0.00497 | -0.025 | 35.11
0.5 | 0.235 | 0.00347 | -0.025 | 67.729
1 | 0.295 | 0.00371 | -0.026 | 79.535
1.5 | 0.355 | 0.00392 | -0.027 | 90.648
2 | 0.415 | 0.00415 | -0.028 | 100.017
2.5 | 0.474 | 0.00439 | -0.028 | 107.908
3 | 0.533 | 0.00435 | -0.029 | 122.45
3.5 | 0.59 | 0.00611 | -0.03 | 96.531
4 | 0.647 | 0.00628 | -0.03 | 103.097
4.5 | 0.701 | 0.00654 | -0.031 | 107.224
5 | 0.752 | 0.00838 | -0.032 | 89.83
5.5 | 0.8 | 0.00876 | -0.033 | 91.296
6 | 0.842 | 0.00922 | -0.033 | 91.381
6.5 | 0.879 | 0.00968 | -0.034 | 90.788
7 | 0.908 | 0.01022 | -0.035 | 88.851
7.5 | 0.925 | 0.01084 | -0.035 | 85.372
8 | 0.922 | 0.01151 | -0.036 | 80.134
8.5 | 0.901 | 0.01219 | -0.037 | 73.978
9 | 0.706 | 0.05594 | -0.018 | 12.628
9.5 | 0.664 | 0.06047 | -0.017 | 10.976
10 | 0.609 | 0.06493 | -0.018 | 9.387
10.5 | 0.544 | 0.07035 | -0.018 | 7.736
11 | 0.47 | 0.07337 | -0.018 | 6.411
11.5 | 0.389 | 0.0782 | -0.019 | 4.977
12 | 0.301 | 0.0831 | -0.019 | 3.623
12.5 | 0.198 | 0.08926 | -0.019 | 2.222

## 70. Re 4M Mach 0.25 (2)
BIGFOIL.COM POLAR EXPORT
NACA66-309 a=0.0
NACA66-309 a=0.0 |  |  |  | Cl Max: | 1.2632 | at alpha= | 11 | deg
XFOIL ncrit=9 |  |  |  | L/D Max: | 108.483 | at alpha= | 1.5 | deg
Re: | 4000000 |  |  | Cd Min: | 0.18239 | at alpha= | 16 | deg
Mach: | 0.25 |  |  | Cl=0 at alpha= | -1.5911 | deg
|  |  |  | @ Cl=0.1, Cd= | 0.0053515
|  |  |  | @ Cl=0.4, Cd= | 0.0039173
|  |  |  | @ Cl=0.6, Cd= | 0.0067457
alpha (deg) | Cl | Cd | Cm | Cl/Cd
-15.5 | -0.5043 | 0.17361 | 0.0304 | -2.9048
-15 | -0.5779 | 0.17774 | 0.015 | -3.2514
-14.5 | -0.5623 | 0.17004 | 0.011 | -3.3069
-14 | -0.5514 | 0.16123 | 0.0068 | -3.42
-13.5 | -0.5367 | 0.15405 | 0.003 | -3.4839
-13 | -0.5224 | 0.14696 | -0.0007 | -3.5547
-12.5 | -0.5089 | 0.13974 | -0.0043 | -3.6418
-12 | -0.4965 | 0.13223 | -0.0079 | -3.7548
-11.5 | -0.4855 | 0.12443 | -0.0114 | -3.9018
-11 | -0.4745 | 0.11652 | -0.015 | -4.0723
-10 | -0.4683 | 0.0937 | -0.0291 | -4.9979
-9.5 | -0.4707 | 0.08566 | -0.0325 | -5.495
-9 | -0.463 | 0.07986 | -0.0356 | -5.7976
-8.5 | -0.4827 | 0.07096 | -0.0421 | -6.8024
-7.5 | -0.5123 | 0.05408 | -0.0435 | -9.473
-6.5 | -0.5594 | 0.01139 | -0.0304 | -49.1133
-6 | -0.5005 | 0.01121 | -0.0301 | -44.6476
-5.5 | -0.4457 | 0.00968 | -0.0293 | -46.0434
-5 | -0.3902 | 0.00863 | -0.0286 | -45.2144
-4.5 | -0.3357 | 0.00756 | -0.0278 | -44.4048
-4 | -0.2779 | 0.00722 | -0.0277 | -38.4903
-3.5 | -0.2209 | 0.00673 | -0.0275 | -32.8232
-3 | -0.1637 | 0.00634 | -0.0274 | -25.8202
-2.5 | -0.1061 | 0.00597 | -0.0274 | -17.7722
-2 | -0.048 | 0.00575 | -0.0276 | -8.3478
-1.5 | 0.0107 | 0.0056 | -0.0279 | 1.9107
-1 | 0.069 | 0.00542 | -0.0282 | 12.7306
-0.5 | 0.1278 | 0.00529 | -0.0287 | 24.1588
0 | 0.1856 | 0.00505 | -0.029 | 36.7525
0.5 | 0.2335 | 0.00315 | -0.0283 | 74.127
1 | 0.292 | 0.0031 | -0.0287 | 94.1935
1.5 | 0.3504 | 0.00323 | -0.0291 | 108.483
2 | 0.4038 | 0.00397 | -0.0288 | 101.7128
2.5 | 0.4579 | 0.00461 | -0.0287 | 99.3275
3 | 0.5108 | 0.00537 | -0.0284 | 95.121
3.5 | 0.5618 | 0.00627 | -0.0277 | 89.6013
4 | 0.6148 | 0.00693 | -0.0272 | 88.7157
5 | 0.7267 | 0.00756 | -0.0269 | 96.1243
5.5 | 0.7815 | 0.00797 | -0.0264 | 98.0552
6 | 0.8366 | 0.00832 | -0.0259 | 100.5529
6.5 | 0.8892 | 0.00888 | -0.0249 | 100.1351
7 | 0.9429 | 0.00924 | -0.0241 | 102.0455
7.5 | 0.9929 | 0.00984 | -0.0225 | 100.9045
8 | 1.0404 | 0.01044 | -0.0203 | 99.6552
8.5 | 1.0935 | 0.01154 | -0.0194 | 94.7574
9 | 1.1425 | 0.0128 | -0.0178 | 89.2578
9.5 | 1.1829 | 0.01445 | -0.0146 | 81.8616
10 | 1.2183 | 0.01653 | -0.0108 | 73.7024
10.5 | 1.2499 | 0.01885 | -0.0066 | 66.3077
11 | 1.2632 | 0.02196 | 0.0001 | 57.5228
11.5 | 1.2627 | 0.02601 | 0.0075 | 48.5467
12 | 1.1925 | 0.03674 | 0.0181 | 32.4578
12.5 | 1.1929 | 0.0406 | 0.0213 | 29.3818
13 | 1.1386 | 0.05113 | 0.023 | 22.2687
13.5 | 1.0914 | 0.06289 | 0.0195 | 17.3541
14 | 1.0438 | 0.0786 | 0.0097 | 13.2799
14.5 | 1.028 | 0.09224 | -0.0002 | 11.1448
15 | 0.9463 | 0.12584 | -0.0199 | 7.5199
15.5 | 0.8393 | 0.16842 | -0.0422 | 4.9834
16 | 0.8368 | 0.18239 | -0.049 | 4.588

## 71. Re 4M Mach 0.50 (1)
BIGFOIL.COM POLAR EXPORT
NACA66-309 a=0.0
NACA66-309 a=0.0 |  |  |  | Cl Max: | 1.122 | at alpha= | 20 | deg
JavaFoil+Calcfoil stall+Eppler ext transition |  |  |  | L/D Max: | 128.44 | at alpha= | 3 | deg
Re: | 4000000 |  |  | Cd Min: | 0.0036 | at alpha= | 0.5 | deg
Mach: | 0.5 |  |  | Cl=0 at alpha= | -1.4478 | deg
|  |  |  | @ Cl=0.1, Cd= | 0.0051564
|  |  |  | @ Cl=0.4, Cd= | 0.0037618
|  |  |  | @ Cl=0.6, Cd= | 0.0049481
alpha (deg) | Cl | Cd | Cm | Cl/Cd
-20 | -0.979 | 0.15885 | -0.001 | -6.161
-19.5 | -0.953 | 0.15344 | -0.001 | -6.212
-19 | -0.928 | 0.15135 | -0.001 | -6.13
-18.5 | -0.903 | 0.14662 | -0.002 | -6.158
-18 | -0.876 | 0.14221 | -0.002 | -6.157
-17.5 | -0.849 | 0.13883 | -0.002 | -6.113
-17 | -0.823 | 0.13385 | -0.002 | -6.148
-16.5 | -0.797 | 0.12969 | -0.003 | -6.146
-16 | -0.771 | 0.12559 | -0.003 | -6.142
-15.5 | -0.746 | 0.1222 | -0.003 | -6.101
-15 | -0.718 | 0.11454 | -0.003 | -6.269
-14.5 | -0.692 | 0.10331 | -0.004 | -6.703
-14 | -0.666 | 0.09467 | -0.004 | -7.039
-13.5 | -0.641 | 0.08834 | -0.004 | -7.251
-13 | -0.614 | 0.08309 | -0.005 | -7.395
-12.5 | -0.588 | 0.07765 | -0.005 | -7.573
-12 | -0.561 | 0.09 | -0.005 | -6.234
-11.5 | -0.534 | 0.08041 | -0.005 | -6.642
-11 | -0.508 | 0.0733 | -0.006 | -6.93
-10.5 | -0.482 | 0.06646 | -0.006 | -7.248
-10 | -0.455 | 0.0626 | -0.006 | -7.275
-9.5 | -0.429 | 0.05728 | -0.007 | -7.495
-9 | -0.403 | 0.05343 | -0.007 | -7.548
-8.5 | -0.377 | 0.0495 | -0.008 | -7.619
-8 | -0.349 | 0.0573 | -0.007 | -6.083
-7.5 | -0.322 | 0.0506 | -0.007 | -6.365
-7 | -0.296 | 0.04618 | -0.008 | -6.399
-6.5 | -0.269 | 0.04292 | -0.008 | -6.269
-6 | -0.243 | 0.03968 | -0.009 | -6.115
-5.5 | -0.216 | 0.03986 | -0.009 | -5.413
-5 | -0.189 | 0.03709 | -0.009 | -5.097
-4.5 | -0.162 | 0.03569 | -0.009 | -4.548
-4 | -0.232 | 0.03342 | -0.009 | -6.95
-3.5 | -0.203 | 0.03081 | -0.011 | -6.593
-3 | -0.198 | 0.00593 | -0.023 | -33.461
-2.5 | -0.138 | 0.0057 | -0.024 | -24.142
-2 | -0.073 | 0.00554 | -0.025 | -13.198
-1.5 | -0.007 | 0.00536 | -0.025 | -1.284
-1 | 0.06 | 0.00524 | -0.026 | 11.477
-0.5 | 0.127 | 0.0051 | -0.027 | 25.01
0 | 0.195 | 0.00501 | -0.028 | 38.914
0.5 | 0.262 | 0.0036 | -0.028 | 72.838
1 | 0.329 | 0.00387 | -0.029 | 85.095
1.5 | 0.397 | 0.00375 | -0.03 | 105.729
2 | 0.463 | 0.00401 | -0.031 | 115.485
2.5 | 0.529 | 0.00429 | -0.032 | 123.294
3 | 0.594 | 0.00462 | -0.032 | 128.44
3.5 | 0.656 | 0.00801 | -0.033 | 81.884
4 | 0.717 | 0.00846 | -0.034 | 84.785
4.5 | 0.772 | 0.00895 | -0.035 | 86.339
5 | 0.818 | 0.00947 | -0.035 | 86.386
5.5 | 0.848 | 0.01017 | -0.036 | 83.437
6 | 0.848 | 0.01099 | -0.037 | 77.16
6.5 | 0.749 | 0.01169 | -0.038 | 64.093
7 | 0.446 | 0.04765 | -0.017 | 9.363
7.5 | 0.473 | 0.05091 | -0.018 | 9.284
8 | 0.501 | 0.05002 | -0.021 | 10.011
8.5 | 0.525 | 0.05552 | -0.019 | 9.457
9 | 0.55 | 0.063 | -0.019 | 8.737
9.5 | 0.7 | 0.01591 | -0.042 | 43.991
10 | 0.716 | 0.0194 | -0.042 | 36.94
10.5 | 0.631 | 0.06782 | -0.023 | 9.305
11 | 0.655 | 0.07683 | -0.022 | 8.522
11.5 | 0.68 | 0.08681 | -0.022 | 7.838
12 | 0.708 | 0.07849 | -0.024 | 9.02
12.5 | 0.733 | 0.08432 | -0.025 | 8.696
13 | 0.758 | 0.09324 | -0.025 | 8.134
13.5 | 0.784 | 0.10094 | -0.025 | 7.768
14 | 0.81 | 0.10612 | -0.026 | 7.632
14.5 | 0.835 | 0.10969 | -0.027 | 7.614
15 | 0.86 | 0.11414 | -0.027 | 7.538
15.5 | 0.888 | 0.11866 | -0.029 | 7.485
16 | 0.913 | 0.1249 | -0.029 | 7.309
16.5 | 0.938 | 0.13127 | -0.03 | 7.145
17 | 0.963 | 0.13573 | -0.031 | 7.097
17.5 | 0.992 | 0.13819 | -0.033 | 7.176
18 | 1.018 | 0.14691 | -0.034 | 6.93
18.5 | 1.04 | 0.14711 | -0.033 | 7.073
19 | 1.065 | 0.15088 | -0.034 | 7.062
19.5 | 1.093 | 0.1571 | -0.035 | 6.958
20 | 1.122 | 0.16264 | -0.037 | 6.898

## 72. Re 4M Mach 0.50 (2)
BIGFOIL.COM POLAR EXPORT
NACA66-309 a=0.0
NACA66-309 a=0.0 |  |  |  | Cl Max: | 1.0249 | at alpha= | 20 | deg
XFOIL ncrit=9 |  |  |  | L/D Max: | 115.42 | at alpha= | 1.5 | deg
Re: | 4000000 |  |  | Cd Min: | 0.28812 | at alpha= | 20 | deg
Mach: | 0.5 |  |  | Cl=0 at alpha= | -1.5931 | deg
|  |  |  | @ Cl=0.1, Cd= | 0.0014318
|  |  |  | @ Cl=0.4, Cd= | 0.0034731
|  |  |  | @ Cl=0.6, Cd= | 0.0065233
alpha (deg) | Cl | Cd | Cm | Cl/Cd
-20 | -0.8246 | 0.27364 | 0.0705 | -3.0134
-19.5 | -0.8022 | 0.26553 | 0.0651 | -3.0211
-19 | -0.7799 | 0.2574 | 0.0599 | -3.0299
-18.5 | -0.7574 | 0.24919 | 0.0547 | -3.0394
-18 | -0.7349 | 0.24096 | 0.0496 | -3.0499
-17.5 | -0.7118 | 0.23245 | 0.0446 | -3.0622
-17 | -0.6894 | 0.22405 | 0.0396 | -3.077
-16.5 | -0.6673 | 0.21568 | 0.0347 | -3.0939
-16 | -0.6458 | 0.20712 | 0.0298 | -3.118
-15.5 | -0.6246 | 0.19858 | 0.025 | -3.1453
-15 | -0.6036 | 0.1898 | 0.0202 | -3.1802
-14.5 | -0.5851 | 0.18093 | 0.0154 | -3.2338
-14 | -0.5647 | 0.17334 | 0.0109 | -3.2578
-13.5 | -0.5447 | 0.1655 | 0.0064 | -3.2912
-13 | -0.5256 | 0.15747 | 0.0021 | -3.3378
-12 | -0.4911 | 0.14137 | -0.0057 | -3.4739
-11.5 | -0.4652 | 0.13188 | -0.0135 | -3.5274
-11 | -0.4531 | 0.12385 | -0.0168 | -3.6585
-10.5 | -0.4443 | 0.11514 | -0.0209 | -3.8588
-9 | -0.4135 | 0.0906 | -0.0333 | -4.564
-8.5 | -0.4066 | 0.08256 | -0.0375 | -4.9249
-8 | -0.4033 | 0.07459 | -0.042 | -5.4069
-7.5 | -0.4073 | 0.06628 | -0.0479 | -6.1451
-7 | -0.4259 | 0.05912 | -0.0508 | -7.204
-6 | -0.4206 | 0.04423 | -0.0516 | -9.5094
-5.5 | -0.3965 | 0.02219 | -0.045 | -17.8684
-5 | -0.3708 | 0.01504 | -0.0428 | -24.6543
-4.5 | -0.334 | 0.00948 | -0.04 | -35.2321
-4 | -0.2914 | 0.00474 | -0.0368 | -61.4768
-3.5 | -0.2406 | 0.00176 | -0.0343 | -136.7045
-3 | -0.1788 | 0.00116 | -0.033 | -154.1379
-2.5 | -0.1166 | 0.00092 | -0.0319 | -126.7391
-2 | -0.0533 | 0.00078 | -0.0312 | -68.3333
-1.5 | 0.0122 | 0.00074 | -0.0312 | 16.4865
-1 | 0.0779 | 0.0007 | -0.0314 | 111.2857
0 | 0.215 | 0.00524 | -0.0334 | 41.0305
0.5 | 0.2669 | 0.00327 | -0.0323 | 81.6208
1 | 0.333 | 0.00322 | -0.0326 | 103.4161
1.5 | 0.3982 | 0.00345 | -0.0328 | 115.4203
2.5 | 0.5168 | 0.00497 | -0.0315 | 103.9839
3 | 0.5727 | 0.00596 | -0.0301 | 96.0906
3.5 | 0.6265 | 0.00707 | -0.0281 | 88.6139
4 | 0.6894 | 0.00749 | -0.0271 | 92.0427
4.5 | 0.7535 | 0.00787 | -0.026 | 95.7433
5 | 0.8148 | 0.00848 | -0.024 | 96.0849
5.5 | 0.8772 | 0.00899 | -0.0218 | 97.5751
6 | 0.9347 | 0.00986 | -0.0182 | 94.7972
7.5 | 1.007 | 0.02387 | 0.0054 | 42.1868
8 | 0.9842 | 0.02997 | 0.0163 | 32.8395
8.5 | 0.9565 | 0.03606 | 0.024 | 26.5252
9 | 0.9203 | 0.04373 | 0.0278 | 21.045
9.5 | 0.8821 | 0.05328 | 0.0265 | 16.5559
10 | 0.851 | 0.06486 | 0.0199 | 13.1206
10.5 | 0.8299 | 0.07939 | 0.0088 | 10.4535
11 | 0.8154 | 0.09527 | -0.0016 | 8.5588
11.5 | 0.8071 | 0.10795 | -0.0092 | 7.4766
12 | 0.7972 | 0.1214 | -0.017 | 6.5667
12.5 | 0.7899 | 0.13505 | -0.0247 | 5.8489
13 | 0.7934 | 0.14677 | -0.031 | 5.4057
13.5 | 0.8001 | 0.15827 | -0.0372 | 5.0553
14 | 0.8096 | 0.16947 | -0.0431 | 4.7772
14.5 | 0.8211 | 0.18054 | -0.0489 | 4.548
15 | 0.8359 | 0.19088 | -0.0545 | 4.3792
15.5 | 0.8516 | 0.20104 | -0.06 | 4.236
16 | 0.8674 | 0.2118 | -0.0657 | 4.0954
16.5 | 0.8839 | 0.22283 | -0.0713 | 3.9667
17 | 0.9015 | 0.2323 | -0.0768 | 3.8808
17.5 | 0.9211 | 0.24186 | -0.0822 | 3.8084
18 | 0.9411 | 0.25118 | -0.0875 | 3.7467
18.5 | 0.9616 | 0.26064 | -0.093 | 3.6894
19 | 0.9823 | 0.26999 | -0.0984 | 3.6383
19.5 | 1.0039 | 0.27936 | -0.1038 | 3.5936
20 | 1.0249 | 0.28812 | -0.1094 | 3.5572

## 73. Re 5M Mach 0.00 (1)
BIGFOIL.COM POLAR EXPORT
NACA66-309 a=0.0
NACA66-309 a=0.0 |  |  |  | Cl Max: | 0.95 | at alpha= | 8.5 | deg
JavaFoil+Calcfoil stall+Eppler ext transition |  |  |  | L/D Max: | 117.896 | at alpha= | 5.5 | deg
Re: | 5000000 |  |  | Cd Min: | 0.00359 | at alpha= | 0.5 | deg
Mach: | 0 |  |  | Cl=0 at alpha= | -1.4483 | deg
|  |  |  | @ Cl=0.1, Cd= | 0.0049612
|  |  |  | @ Cl=0.4, Cd= | 0.0041728
|  |  |  | @ Cl=0.6, Cd= | 0.09383
alpha (deg) | Cl | Cd | Cm | Cl/Cd
-14 | -0.304 | 0.0991 | -0.003 | -3.072
-13.5 | -0.323 | 0.09425 | -0.003 | -3.43
-13 | -0.343 | 0.08899 | -0.004 | -3.851
-12.5 | -0.362 | 0.08503 | -0.004 | -4.26
-12 | -0.382 | 0.07995 | -0.004 | -4.775
-11.5 | -0.401 | 0.0762 | -0.004 | -5.256
-11 | -0.418 | 0.07203 | -0.005 | -5.806
-10.5 | -0.434 | 0.06769 | -0.005 | -6.414
-10 | -0.447 | 0.06495 | -0.005 | -6.887
-9.5 | -0.457 | 0.06094 | -0.005 | -7.503
-9 | -0.463 | 0.05701 | -0.006 | -8.126
-8.5 | -0.46 | 0.05323 | -0.006 | -8.636
-8 | -0.45 | 0.05014 | -0.006 | -8.984
-7.5 | -0.437 | 0.0468 | -0.006 | -9.336
-7 | -0.419 | 0.04405 | -0.007 | -9.512
-6.5 | -0.397 | 0.04083 | -0.007 | -9.719
-6 | -0.371 | 0.03826 | -0.008 | -9.693
-5.5 | -0.344 | 0.03351 | -0.01 | -10.264
-5 | -0.379 | 0.00627 | -0.017 | -60.509
-4.5 | -0.333 | 0.0061 | -0.018 | -54.599
-4 | -0.283 | 0.00587 | -0.019 | -48.328
-3.5 | -0.231 | 0.0057 | -0.019 | -40.573
-3 | -0.177 | 0.00553 | -0.02 | -31.988
-2.5 | -0.121 | 0.00537 | -0.021 | -22.519
-2 | -0.064 | 0.00521 | -0.021 | -12.237
-1.5 | -0.006 | 0.00512 | -0.022 | -1.168
-1 | 0.052 | 0.00501 | -0.023 | 10.409
-0.5 | 0.111 | 0.00495 | -0.023 | 22.341
0 | 0.169 | 0.00513 | -0.024 | 32.961
0.5 | 0.227 | 0.00359 | -0.025 | 63.403
1 | 0.286 | 0.00374 | -0.025 | 76.414
1.5 | 0.344 | 0.00397 | -0.026 | 86.575
2 | 0.402 | 0.00418 | -0.027 | 96.174
2.5 | 0.459 | 0.00438 | -0.027 | 104.892
3 | 0.516 | 0.00464 | -0.028 | 111.233
3.5 | 0.572 | 0.00579 | -0.029 | 98.808
4 | 0.628 | 0.00598 | -0.029 | 104.961
4.5 | 0.681 | 0.00617 | -0.03 | 110.381
5 | 0.732 | 0.00642 | -0.031 | 113.96
5.5 | 0.78 | 0.00662 | -0.032 | 117.896
6 | 0.825 | 0.00856 | -0.032 | 96.38
6.5 | 0.865 | 0.00892 | -0.033 | 97.022
7 | 0.901 | 0.00935 | -0.034 | 96.431
7.5 | 0.929 | 0.00982 | -0.034 | 94.634
8 | 0.944 | 0.01039 | -0.035 | 90.888
8.5 | 0.95 | 0.01088 | -0.036 | 87.276
9 | 0.946 | 0.01147 | -0.036 | 82.445
9.5 | 0.932 | 0.01223 | -0.037 | 76.226
10 | 0.903 | 0.01348 | -0.037 | 66.968
10.5 | 0.723 | 0.06467 | -0.019 | 11.178
11 | 0.696 | 0.06906 | -0.019 | 10.078
11.5 | 0.666 | 0.07335 | -0.02 | 9.077
12 | 0.632 | 0.08 | -0.019 | 7.902
12.5 | 0.599 | 0.08338 | -0.02 | 7.178
13 | 0.564 | 0.08777 | -0.02 | 6.424
13.5 | 0.529 | 0.09383 | -0.02 | 5.638

## 74. Re 5M Mach 0.00 (2)
BIGFOIL.COM POLAR EXPORT
NACA66-309 a=0.0
NACA66-309 a=0.0 |  |  |  | Cl Max: | 1.5515 | at alpha= | 17.5 | deg
XFOIL ncrit=9 |  |  |  | L/D Max: | 108.984 | at alpha= | 7.5 | deg
Re: | 5000000 |  |  | Cd Min: | 0.08525 | at alpha= | 19.5 | deg
Mach: | 0 |  |  | Cl=0 at alpha= | -1.5752 | deg
|  |  |  | @ Cl=0.1, Cd= | 0.00508
|  |  |  | @ Cl=0.4, Cd= | 0.0041433
|  |  |  | @ Cl=0.6, Cd= | 0.0065766
alpha (deg) | Cl | Cd | Cm | Cl/Cd
-11 | -0.9986 | 0.01706 | -0.0279 | -58.5346
-10.5 | -0.9575 | 0.01447 | -0.0265 | -66.1714
-10 | -0.9109 | 0.01284 | -0.0256 | -70.9424
-9.5 | -0.861 | 0.01183 | -0.0252 | -72.7811
-9 | -0.8095 | 0.01112 | -0.0249 | -72.7968
-8.5 | -0.7562 | 0.01072 | -0.0249 | -70.541
-8 | -0.7027 | 0.01032 | -0.025 | -68.0911
-7.5 | -0.65 | 0.00969 | -0.0249 | -67.0795
-7 | -0.5991 | 0.00859 | -0.0244 | -69.7439
-6.5 | -0.5454 | 0.00809 | -0.0243 | -67.4166
-6 | -0.4907 | 0.00776 | -0.0245 | -63.2345
-5.5 | -0.436 | 0.00741 | -0.0246 | -58.8394
-5 | -0.3801 | 0.00729 | -0.0249 | -52.1399
-4.5 | -0.3267 | 0.00668 | -0.0248 | -48.9072
-4 | -0.2716 | 0.00634 | -0.0249 | -42.8391
-3 | -0.1601 | 0.00585 | -0.0255 | -27.3675
-2 | -0.048 | 0.00543 | -0.0261 | -8.8398
-1.5 | 0.0085 | 0.00534 | -0.0265 | 1.5918
-1 | 0.065 | 0.00517 | -0.0269 | 12.5725
0 | 0.1778 | 0.00488 | -0.0278 | 36.4344
0.5 | 0.2255 | 0.00308 | -0.0274 | 73.2143
1 | 0.2815 | 0.00298 | -0.0278 | 94.4631
1.5 | 0.3357 | 0.00336 | -0.0279 | 99.9107
2 | 0.3884 | 0.004 | -0.0279 | 97.1
2.5 | 0.441 | 0.00465 | -0.0279 | 94.8387
3 | 0.4935 | 0.00522 | -0.0279 | 94.5402
3.5 | 0.5443 | 0.006 | -0.0276 | 90.7167
4 | 0.5966 | 0.00656 | -0.0274 | 90.9451
5 | 0.7049 | 0.00709 | -0.0277 | 99.4217
5.5 | 0.7581 | 0.00745 | -0.0276 | 101.7584
6 | 0.8113 | 0.00772 | -0.0276 | 105.0907
6.5 | 0.8631 | 0.00813 | -0.0274 | 106.1624
7 | 0.9149 | 0.00847 | -0.0272 | 108.0165
7.5 | 0.9656 | 0.00886 | -0.0267 | 108.9842
8 | 1.0144 | 0.00933 | -0.026 | 108.7245
8.5 | 1.0607 | 0.00982 | -0.0247 | 108.0143
9 | 1.1099 | 0.01046 | -0.0242 | 106.109
9.5 | 1.1632 | 0.01117 | -0.0248 | 104.1361
10 | 1.2093 | 0.01194 | -0.0238 | 101.2814
10.5 | 1.2538 | 0.01278 | -0.0226 | 98.1064
11 | 1.2962 | 0.01375 | -0.0211 | 94.2691
11.5 | 1.3363 | 0.01482 | -0.0193 | 90.1687
12 | 1.3709 | 0.01625 | -0.0167 | 84.3631
12.5 | 1.3992 | 0.01792 | -0.0132 | 78.0804
13 | 1.4135 | 0.01976 | -0.0073 | 71.5334
13.5 | 1.4396 | 0.02086 | -0.0038 | 69.0125
14 | 1.4677 | 0.0219 | -0.0009 | 67.0183
14.5 | 1.4846 | 0.02383 | 0.0029 | 62.2996
15 | 1.5078 | 0.02538 | 0.0056 | 59.409
15.5 | 1.5249 | 0.02748 | 0.0085 | 55.4913
16 | 1.5234 | 0.03128 | 0.0122 | 48.702
16.5 | 1.548 | 0.03303 | 0.0135 | 46.8665
17 | 1.5459 | 0.03737 | 0.0156 | 41.3674
17.5 | 1.5515 | 0.04132 | 0.0166 | 37.5484
18 | 1.5234 | 0.04952 | 0.0166 | 30.7633
18.5 | 1.5142 | 0.05665 | 0.0148 | 26.729
19 | 1.4864 | 0.06757 | 0.0102 | 21.9979
19.5 | 1.4306 | 0.08525 | 0.0004 | 16.7812

## 75. Re 5M Mach 0.10 (1)
BIGFOIL.COM POLAR EXPORT
NACA66-309 a=0.0
NACA66-309 a=0.0 |  |  |  | Cl Max: | 0.945 | at alpha= | 8.5 | deg
JavaFoil+Calcfoil stall+Eppler ext transition |  |  |  | L/D Max: | 117.554 | at alpha= | 5.5 | deg
Re: | 5000000 |  |  | Cd Min: | 0.00357 | at alpha= | 0.5 | deg
Mach: | 0.1 |  |  | Cl=0 at alpha= | -1.4483 | deg
|  |  |  | @ Cl=0.1, Cd= | 0.0049612
|  |  |  | @ Cl=0.4, Cd= | 0.0041464
|  |  |  | @ Cl=0.6, Cd= | 0.09381
alpha (deg) | Cl | Cd | Cm | Cl/Cd
-14 | -0.264 | 0.09996 | -0.003 | -2.641
-13.5 | -0.285 | 0.09512 | -0.003 | -2.994
-13 | -0.306 | 0.0897 | -0.004 | -3.415
-12.5 | -0.328 | 0.08592 | -0.004 | -3.822
-12 | -0.351 | 0.08031 | -0.004 | -4.366
-11.5 | -0.373 | 0.07629 | -0.004 | -4.883
-11 | -0.394 | 0.07261 | -0.005 | -5.42
-10.5 | -0.413 | 0.06788 | -0.005 | -6.082
-10 | -0.429 | 0.06449 | -0.005 | -6.66
-9.5 | -0.443 | 0.06088 | -0.005 | -7.273
-9 | -0.452 | 0.05669 | -0.006 | -7.974
-8.5 | -0.451 | 0.05376 | -0.006 | -8.392
-8 | -0.444 | 0.05017 | -0.006 | -8.852
-7.5 | -0.432 | 0.04725 | -0.006 | -9.152
-7 | -0.416 | 0.04371 | -0.007 | -9.523
-6.5 | -0.395 | 0.04116 | -0.007 | -9.604
-6 | -0.37 | 0.03843 | -0.008 | -9.63
-5.5 | -0.342 | 0.0352 | -0.009 | -9.705
-5 | -0.308 | 0.03357 | -0.009 | -9.165
-4.5 | -0.334 | 0.00615 | -0.018 | -54.33
-4 | -0.284 | 0.0059 | -0.019 | -48.261
-3.5 | -0.232 | 0.00568 | -0.019 | -40.868
-3 | -0.178 | 0.00555 | -0.02 | -31.986
-2.5 | -0.121 | 0.00537 | -0.021 | -22.635
-2 | -0.064 | 0.00524 | -0.021 | -12.244
-1.5 | -0.006 | 0.0051 | -0.022 | -1.179
-1 | 0.052 | 0.00501 | -0.023 | 10.464
-0.5 | 0.111 | 0.00495 | -0.023 | 22.456
0 | 0.17 | 0.00515 | -0.024 | 33.001
0.5 | 0.228 | 0.00357 | -0.025 | 63.978
1 | 0.287 | 0.00377 | -0.025 | 76.025
1.5 | 0.345 | 0.00396 | -0.026 | 87.321
2 | 0.404 | 0.00416 | -0.027 | 96.989
2.5 | 0.462 | 0.00436 | -0.028 | 105.805
3 | 0.519 | 0.00465 | -0.028 | 111.651
3.5 | 0.575 | 0.00584 | -0.029 | 98.415
4 | 0.631 | 0.00596 | -0.03 | 105.745
4.5 | 0.684 | 0.00622 | -0.03 | 109.922
5 | 0.735 | 0.00641 | -0.031 | 114.744
5.5 | 0.783 | 0.00666 | -0.032 | 117.554
6 | 0.828 | 0.00863 | -0.032 | 95.932
6.5 | 0.868 | 0.00897 | -0.033 | 96.692
7 | 0.903 | 0.00942 | -0.034 | 95.824
7.5 | 0.929 | 0.00998 | -0.034 | 93.148
8 | 0.942 | 0.01048 | -0.035 | 89.894
8.5 | 0.945 | 0.011 | -0.036 | 85.949
9 | 0.938 | 0.01163 | -0.036 | 80.637
9.5 | 0.919 | 0.01239 | -0.037 | 74.185
10 | 0.735 | 0.05891 | -0.021 | 12.471
10.5 | 0.704 | 0.06566 | -0.019 | 10.723
11 | 0.673 | 0.06936 | -0.019 | 9.706
11.5 | 0.638 | 0.0736 | -0.02 | 8.674
12 | 0.601 | 0.07961 | -0.019 | 7.546
12.5 | 0.562 | 0.08342 | -0.02 | 6.741
13 | 0.524 | 0.0886 | -0.02 | 5.91
13.5 | 0.485 | 0.09381 | -0.02 | 5.173

## 76. Re 5M Mach 0.10 (2)
BIGFOIL.COM POLAR EXPORT
NACA66-309 a=0.0
NACA66-309 a=0.0 |  |  |  | Cl Max: | 1.5034 | at alpha= | 15.5 | deg
XFOIL ncrit=9 |  |  |  | L/D Max: | 108.503 | at alpha= | 7.5 | deg
Re: | 5000000 |  |  | Cd Min: | 0.1141 | at alpha= | 19 | deg
Mach: | 0.1 |  |  | Cl=0 at alpha= | -1.5761 | deg
|  |  |  | @ Cl=0.1, Cd= | 0.0050849
|  |  |  | @ Cl=0.4, Cd= | 0.0041175
|  |  |  | @ Cl=0.6, Cd= | 0.0065711
alpha (deg) | Cl | Cd | Cm | Cl/Cd
-10 | -0.9141 | 0.0144 | -0.0278 | -63.4792
-9.5 | -0.8659 | 0.01278 | -0.0269 | -67.7543
-9 | -0.8149 | 0.01173 | -0.0264 | -69.4714
-8.5 | -0.762 | 0.01105 | -0.0261 | -68.9593
-8 | -0.7082 | 0.01052 | -0.0259 | -67.3194
-7.5 | -0.6531 | 0.01029 | -0.026 | -63.4694
-7 | -0.6028 | 0.00883 | -0.0252 | -68.2673
-6.5 | -0.5489 | 0.00825 | -0.025 | -66.5333
-6 | -0.4937 | 0.00789 | -0.025 | -62.5729
-5.5 | -0.4388 | 0.00748 | -0.025 | -58.6631
-5 | -0.3825 | 0.00731 | -0.0253 | -52.3256
-4.5 | -0.3285 | 0.00674 | -0.0251 | -48.7389
-4 | -0.2731 | 0.00638 | -0.0252 | -42.8056
-3 | -0.161 | 0.00586 | -0.0257 | -27.4744
-2 | -0.0482 | 0.00543 | -0.0263 | -8.8766
-1 | 0.0655 | 0.00517 | -0.0271 | 12.6692
0 | 0.179 | 0.00489 | -0.028 | 36.6053
0.5 | 0.2268 | 0.00308 | -0.0276 | 73.6364
1.5 | 0.3376 | 0.00337 | -0.028 | 100.178
2 | 0.3906 | 0.004 | -0.028 | 97.65
2.5 | 0.4434 | 0.00466 | -0.028 | 95.1502
3 | 0.4962 | 0.00524 | -0.028 | 94.6947
3.5 | 0.5473 | 0.00602 | -0.0276 | 90.9136
4 | 0.5998 | 0.00657 | -0.0275 | 91.2938
4.5 | 0.6541 | 0.00688 | -0.0275 | 95.0727
5 | 0.7088 | 0.00712 | -0.0277 | 99.5506
5.5 | 0.7624 | 0.00747 | -0.0276 | 102.0616
6 | 0.816 | 0.00776 | -0.0275 | 105.1546
6.5 | 0.868 | 0.0082 | -0.0272 | 105.8537
7 | 0.9204 | 0.00852 | -0.0269 | 108.0282
7.5 | 0.9711 | 0.00895 | -0.0264 | 108.5028
8 | 1.0204 | 0.00941 | -0.0255 | 108.4378
8.5 | 1.0663 | 0.00999 | -0.024 | 106.7367
9 | 1.1168 | 0.01061 | -0.0236 | 105.2592
9.5 | 1.1695 | 0.01139 | -0.0238 | 102.6778
10 | 1.2155 | 0.01222 | -0.0226 | 99.4681
10.5 | 1.2597 | 0.01314 | -0.0212 | 95.8676
11 | 1.3012 | 0.01423 | -0.0193 | 91.4406
11.5 | 1.3391 | 0.01553 | -0.017 | 86.2267
12 | 1.3639 | 0.01786 | -0.0127 | 76.3662
12.5 | 1.3833 | 0.01962 | -0.0074 | 70.5046
13 | 1.4126 | 0.02049 | -0.0039 | 68.9409
13.5 | 1.4381 | 0.02176 | -0.0003 | 66.0892
14 | 1.4641 | 0.02306 | 0.0028 | 63.4909
14.5 | 1.4778 | 0.02538 | 0.0068 | 58.227
15 | 1.4945 | 0.02759 | 0.01 | 54.1682
15.5 | 1.5034 | 0.03058 | 0.0132 | 49.1629
16 | 1.4939 | 0.03541 | 0.0166 | 42.1886
16.5 | 1.497 | 0.03953 | 0.0182 | 37.87
17 | 1.4824 | 0.04591 | 0.0189 | 32.2893
17.5 | 1.463 | 0.05386 | 0.0177 | 27.163
18 | 1.4144 | 0.06772 | 0.0119 | 20.886
18.5 | 1.3662 | 0.08445 | 0.0022 | 16.1776
19 | 1.2718 | 0.1141 | -0.0165 | 11.1464

## 77. Re 5M Mach 0.25 (1)
BIGFOIL.COM POLAR EXPORT
NACA66-309 a=0.0
NACA66-309 a=0.0 |  |  |  | Cl Max: | 0.926 | at alpha= | 7.5 | deg
JavaFoil+Calcfoil stall+Eppler ext transition |  |  |  | L/D Max: | 112.56 | at alpha= | 3 | deg
Re: | 5000000 |  |  | Cd Min: | 0.00359 | at alpha= | 0.5 | deg
Mach: | 0.25 |  |  | Cl=0 at alpha= | -1.45 | deg
|  |  |  | @ Cl=0.1, Cd= | 0.0049717
|  |  |  | @ Cl=0.4, Cd= | 0.08756
|  |  |  | @ Cl=0.6, Cd= | 0.08756
alpha (deg) | Cl | Cd | Cm | Cl/Cd
-12.5 | -0.062 | 0.08212 | -0.004 | -0.76
-12 | -0.06 | 0.07769 | -0.005 | -0.767
-11.5 | -0.057 | 0.07761 | -0.005 | -0.731
-11 | -0.146 | 0.07469 | -0.005 | -1.952
-10.5 | -0.212 | 0.07024 | -0.005 | -3.015
-10 | -0.266 | 0.06499 | -0.005 | -4.1
-9.5 | -0.314 | 0.06021 | -0.006 | -5.212
-9 | -0.353 | 0.0577 | -0.006 | -6.124
-8.5 | -0.376 | 0.05349 | -0.006 | -7.038
-8 | -0.389 | 0.05165 | -0.006 | -7.531
-7.5 | -0.394 | 0.04782 | -0.006 | -8.237
-7 | -0.391 | 0.04472 | -0.007 | -8.742
-6.5 | -0.38 | 0.04194 | -0.007 | -9.066
-6 | -0.362 | 0.03928 | -0.008 | -9.227
-5.5 | -0.339 | 0.03649 | -0.008 | -9.276
-5 | -0.308 | 0.03477 | -0.009 | -8.86
-4.5 | -0.338 | 0.00619 | -0.019 | -54.669
-4 | -0.29 | 0.00596 | -0.019 | -48.565
-3.5 | -0.237 | 0.00571 | -0.02 | -41.526
-3 | -0.182 | 0.00557 | -0.021 | -32.645
-2.5 | -0.125 | 0.00538 | -0.021 | -23.16
-2 | -0.066 | 0.00525 | -0.022 | -12.541
-1.5 | -0.006 | 0.00515 | -0.023 | -1.199
-1 | 0.054 | 0.00501 | -0.023 | 10.746
-0.5 | 0.114 | 0.00496 | -0.024 | 23.024
0 | 0.175 | 0.00519 | -0.025 | 33.611
0.5 | 0.235 | 0.00359 | -0.025 | 65.405
1 | 0.295 | 0.00378 | -0.026 | 78.015
1.5 | 0.355 | 0.00399 | -0.027 | 88.951
2 | 0.415 | 0.00421 | -0.028 | 98.547
2.5 | 0.474 | 0.00446 | -0.028 | 106.21
3 | 0.533 | 0.00473 | -0.029 | 112.56
3.5 | 0.59 | 0.0059 | -0.03 | 100.058
4 | 0.647 | 0.00606 | -0.03 | 106.853
4.5 | 0.701 | 0.00631 | -0.031 | 111.154
5 | 0.753 | 0.00811 | -0.032 | 92.741
5.5 | 0.8 | 0.00845 | -0.033 | 94.732
6 | 0.842 | 0.00889 | -0.033 | 94.798
6.5 | 0.879 | 0.00931 | -0.034 | 94.397
7 | 0.909 | 0.00986 | -0.035 | 92.188
7.5 | 0.926 | 0.01044 | -0.035 | 88.75
8 | 0.923 | 0.01108 | -0.036 | 83.271
8.5 | 0.903 | 0.01177 | -0.037 | 76.717
9 | 0.708 | 0.05451 | -0.019 | 12.992
9.5 | 0.664 | 0.0599 | -0.018 | 11.092
10 | 0.61 | 0.06409 | -0.018 | 9.515
10.5 | 0.544 | 0.06875 | -0.018 | 7.919
11 | 0.471 | 0.07244 | -0.019 | 6.499
11.5 | 0.389 | 0.0771 | -0.019 | 5.052
12 | 0.301 | 0.08206 | -0.019 | 3.67
12.5 | 0.198 | 0.08756 | -0.02 | 2.266

## 78. Re 5M Mach 0.25 (2)
BIGFOIL.COM POLAR EXPORT
NACA66-309 a=0.0
NACA66-309 a=0.0 |  |  |  | Cl Max: | 1.2955 | at alpha= | 11 | deg
XFOIL ncrit=9 |  |  |  | L/D Max: | 107.311 | at alpha= | 7 | deg
Re: | 5000000 |  |  | Cd Min: | 0.09397 | at alpha= | 14.5 | deg
Mach: | 0.25 |  |  | Cl=0 at alpha= | -99 | deg
|  |  |  | @ Cl=0.1, Cd= | 0.00494
|  |  |  | @ Cl=0.4, Cd= | 0.0040277
|  |  |  | @ Cl=0.6, Cd= | 0.0064666
alpha (deg) | Cl | Cd | Cm | Cl/Cd
0 | 0.1855 | 0.00494 | -0.029 | 37.5506
0.5 | 0.2343 | 0.0031 | -0.0285 | 75.5806
1 | 0.2922 | 0.003 | -0.0288 | 97.4
1.5 | 0.3483 | 0.00341 | -0.0289 | 102.1408
2 | 0.4027 | 0.00406 | -0.0288 | 99.1872
2.5 | 0.4568 | 0.00473 | -0.0287 | 96.5751
4 | 0.6176 | 0.00668 | -0.0277 | 92.4551
4.5 | 0.674 | 0.00698 | -0.0277 | 96.5616
5 | 0.7302 | 0.00729 | -0.0275 | 100.1646
5.5 | 0.786 | 0.00762 | -0.0273 | 103.1496
6 | 0.8412 | 0.00799 | -0.0268 | 105.2816
6.5 | 0.8955 | 0.00844 | -0.0262 | 106.1019
7 | 0.9497 | 0.00885 | -0.0254 | 107.3107
7.5 | 1.0019 | 0.00938 | -0.0243 | 106.8124
8 | 1.0505 | 0.01012 | -0.0223 | 103.8043
9 | 1.153 | 0.01189 | -0.0195 | 96.9722
9.5 | 1.197 | 0.01323 | -0.0168 | 90.4762
10 | 1.2374 | 0.01484 | -0.0136 | 83.3827
10.5 | 1.2741 | 0.0167 | -0.01 | 76.2934
11 | 1.2955 | 0.01969 | -0.0043 | 65.7948
11.5 | 1.2846 | 0.02443 | 0.0051 | 52.5829
12 | 1.2657 | 0.02983 | 0.0133 | 42.4304
12.5 | 1.192 | 0.04087 | 0.0214 | 29.1656
13 | 1.1539 | 0.04934 | 0.0234 | 23.3867
13.5 | 1.1092 | 0.06024 | 0.021 | 18.413
14 | 1.0749 | 0.07252 | 0.0142 | 14.8221
14.5 | 1.0195 | 0.09397 | -0.0012 | 10.8492

## 79. Re 5M Mach 0.50 (1)
BIGFOIL.COM POLAR EXPORT
NACA66-309 a=0.0
NACA66-309 a=0.0 |  |  |  | Cl Max: | 1.125 | at alpha= | 20 | deg
JavaFoil+Calcfoil stall+Eppler ext transition |  |  |  | L/D Max: | 128.627 | at alpha= | 3 | deg
Re: | 5000000 |  |  | Cd Min: | 0.0037 | at alpha= | 0.5 | deg
Mach: | 0.5 |  |  | Cl=0 at alpha= | -1.4478 | deg
|  |  |  | @ Cl=0.1, Cd= | 0.0050281
|  |  |  | @ Cl=0.4, Cd= | 0.00381
|  |  |  | @ Cl=0.6, Cd= | 0.0049229
alpha (deg) | Cl | Cd | Cm | Cl/Cd
-20 | -0.979 | 0.15544 | -0.001 | -6.298
-19.5 | -0.954 | 0.15053 | -0.001 | -6.335
-19 | -0.928 | 0.14778 | -0.001 | -6.28
-18.5 | -0.903 | 0.14555 | -0.002 | -6.206
-18 | -0.876 | 0.13926 | -0.002 | -6.292
-17.5 | -0.849 | 0.1352 | -0.002 | -6.28
-17 | -0.823 | 0.13019 | -0.002 | -6.324
-16.5 | -0.798 | 0.12603 | -0.003 | -6.328
-16 | -0.772 | 0.12195 | -0.003 | -6.328
-15.5 | -0.746 | 0.11971 | -0.003 | -6.229
-15 | -0.719 | 0.11262 | -0.004 | -6.38
-14.5 | -0.693 | 0.10116 | -0.004 | -6.851
-14 | -0.667 | 0.09273 | -0.004 | -7.195
-13.5 | -0.641 | 0.08652 | -0.005 | -7.414
-13 | -0.615 | 0.08097 | -0.005 | -7.599
-12.5 | -0.589 | 0.07587 | -0.005 | -7.765
-12 | -0.561 | 0.09019 | -0.005 | -6.222
-11.5 | -0.534 | 0.07901 | -0.005 | -6.764
-11 | -0.508 | 0.07128 | -0.006 | -7.131
-10.5 | -0.482 | 0.06583 | -0.006 | -7.323
-10 | -0.456 | 0.06129 | -0.007 | -7.436
-9.5 | -0.43 | 0.05634 | -0.007 | -7.635
-9 | -0.404 | 0.0522 | -0.008 | -7.743
-8.5 | -0.381 | 0.04622 | -0.009 | -8.236
-8 | -0.349 | 0.0561 | -0.007 | -6.215
-7.5 | -0.322 | 0.04989 | -0.008 | -6.456
-7 | -0.296 | 0.04579 | -0.008 | -6.456
-6.5 | -0.269 | 0.04251 | -0.008 | -6.334
-6 | -0.243 | 0.03915 | -0.009 | -6.202
-5.5 | -0.216 | 0.03925 | -0.009 | -5.498
-5 | -0.189 | 0.03676 | -0.009 | -5.145
-4.5 | -0.162 | 0.03513 | -0.009 | -4.622
-4 | -0.232 | 0.03306 | -0.01 | -7.03
-3.5 | -0.203 | 0.03044 | -0.011 | -6.679
-3 | -0.198 | 0.00577 | -0.023 | -34.377
-2.5 | -0.138 | 0.00554 | -0.024 | -24.861
-2 | -0.073 | 0.00533 | -0.025 | -13.711
-1.5 | -0.007 | 0.00519 | -0.025 | -1.326
-1 | 0.06 | 0.00504 | -0.026 | 11.935
-0.5 | 0.127 | 0.00502 | -0.027 | 25.383
0 | 0.195 | 0.00523 | -0.028 | 37.251
0.5 | 0.262 | 0.0037 | -0.028 | 70.87
1 | 0.329 | 0.00388 | -0.029 | 84.97
1.5 | 0.397 | 0.0038 | -0.03 | 104.236
2 | 0.463 | 0.00402 | -0.031 | 115.135
2.5 | 0.529 | 0.00433 | -0.032 | 122.202
3 | 0.594 | 0.00462 | -0.032 | 128.627
3.5 | 0.656 | 0.00775 | -0.033 | 84.733
4 | 0.717 | 0.00814 | -0.034 | 88.1
4.5 | 0.773 | 0.00861 | -0.035 | 89.764
5 | 0.819 | 0.00915 | -0.036 | 89.507
5.5 | 0.849 | 0.00978 | -0.036 | 86.785
6 | 0.849 | 0.0106 | -0.037 | 80.12
6.5 | 0.75 | 0.01137 | -0.038 | 65.989
7 | 0.446 | 0.04689 | -0.017 | 9.52
7.5 | 0.473 | 0.04969 | -0.018 | 9.516
8 | 0.609 | 0.01329 | -0.04 | 45.869
8.5 | 0.526 | 0.05466 | -0.02 | 9.618
9 | 0.551 | 0.06236 | -0.019 | 8.828
9.5 | 0.701 | 0.01532 | -0.042 | 45.803
10 | 0.727 | 0.01707 | -0.043 | 42.606
10.5 | 0.636 | 0.06473 | -0.026 | 9.819
11 | 0.655 | 0.07512 | -0.022 | 8.723
11.5 | 0.681 | 0.08402 | -0.022 | 8.1
12 | 0.713 | 0.07561 | -0.027 | 9.425
12.5 | 0.735 | 0.08236 | -0.026 | 8.929
13 | 0.759 | 0.08985 | -0.026 | 8.452
13.5 | 0.785 | 0.09803 | -0.026 | 8.007
14 | 0.81 | 0.10345 | -0.027 | 7.833
14.5 | 0.836 | 0.10695 | -0.027 | 7.813
15 | 0.861 | 0.11131 | -0.027 | 7.734
15.5 | 0.89 | 0.11689 | -0.03 | 7.616
16 | 0.913 | 0.12093 | -0.029 | 7.551
16.5 | 0.938 | 0.12677 | -0.03 | 7.4
17 | 0.964 | 0.13202 | -0.031 | 7.299
17.5 | 0.993 | 0.13575 | -0.033 | 7.313
18 | 1.019 | 0.14502 | -0.034 | 7.03
18.5 | 1.041 | 0.14153 | -0.033 | 7.354
19 | 1.066 | 0.15016 | -0.034 | 7.099
19.5 | 1.095 | 0.15424 | -0.036 | 7.099
20 | 1.125 | 0.15714 | -0.038 | 7.158

## 80. Re 5M Mach 0.50 (2)
BIGFOIL.COM POLAR EXPORT
NACA66-309 a=0.0
NACA66-309 a=0.0 |  |  |  | Cl Max: | 1.0113 | at alpha= | 7.5 | deg
XFOIL ncrit=9 |  |  |  | L/D Max: | 110.559 | at alpha= | 1.5 | deg
Re: | 5000000 |  |  | Cd Min: | 0.13353 | at alpha= | 12.5 | deg
Mach: | 0.5 |  |  | Cl=0 at alpha= | -99 | deg
|  |  |  | @ Cl=0.1, Cd= | 0.00503
|  |  |  | @ Cl=0.4, Cd= | 0.0036288
|  |  |  | @ Cl=0.6, Cd= | 0.0063616
alpha (deg) | Cl | Cd | Cm | Cl/Cd
0 | 0.2144 | 0.00503 | -0.0333 | 42.6243
0.5 | 0.2678 | 0.00319 | -0.0324 | 83.9498
1 | 0.3331 | 0.00313 | -0.0327 | 106.4217
1.5 | 0.3958 | 0.00358 | -0.0326 | 110.5587
2 | 0.4561 | 0.00428 | -0.0321 | 106.5654
2.5 | 0.5154 | 0.00506 | -0.0314 | 101.8577
3 | 0.5725 | 0.00594 | -0.0302 | 96.3805
3.5 | 0.6299 | 0.00682 | -0.0287 | 92.3607
4 | 0.6939 | 0.00719 | -0.0279 | 96.509
4.5 | 0.7584 | 0.00756 | -0.0268 | 100.3175
5 | 0.8217 | 0.00806 | -0.0252 | 101.9479
5.5 | 0.8853 | 0.00856 | -0.0231 | 103.4229
6 | 0.9455 | 0.00931 | -0.02 | 101.5575
6.5 | 0.9928 | 0.01087 | -0.0141 | 91.3339
7 | 1.0089 | 0.01532 | -0.0042 | 65.8551
7.5 | 1.0113 | 0.02246 | 0.0059 | 45.0267
8 | 0.9977 | 0.02906 | 0.0152 | 34.3324
8.5 | 0.97 | 0.03491 | 0.0235 | 27.7857
9 | 0.9346 | 0.04225 | 0.0279 | 22.1207
9.5 | 0.8968 | 0.05138 | 0.0275 | 17.4543
10 | 0.8633 | 0.0627 | 0.0216 | 13.7687
10.5 | 0.8347 | 0.07797 | 0.01 | 10.7054
11 | 0.8189 | 0.09435 | -0.001 | 8.6794
11.5 | 0.8096 | 0.10722 | -0.0087 | 7.5508
12 | 0.8009 | 0.12037 | -0.0163 | 6.6537
12.5 | 0.7955 | 0.13353 | -0.0238 | 5.9575

## 81. Re 6M Mach 0.00 (1)
BIGFOIL.COM POLAR EXPORT
NACA66-309 a=0.0
NACA66-309 a=0.0 |  |  |  | Cl Max: | 0.95 | at alpha= | 8.5 | deg
JavaFoil+Calcfoil stall+Eppler ext transition |  |  |  | L/D Max: | 122.841 | at alpha= | 6 | deg
Re: | 6000000 |  |  | Cd Min: | 0.00364 | at alpha= | 0.5 | deg
Mach: | 0 |  |  | Cl=0 at alpha= | -1.4483 | deg
|  |  |  | @ Cl=0.1, Cd= | 0.0050758
|  |  |  | @ Cl=0.4, Cd= | 0.0041928
|  |  |  | @ Cl=0.6, Cd= | 0.09303
alpha (deg) | Cl | Cd | Cm | Cl/Cd
-14 | -0.304 | 0.09888 | -0.003 | -3.079
-13.5 | -0.323 | 0.0932 | -0.003 | -3.469
-13 | -0.343 | 0.08864 | -0.004 | -3.867
-12.5 | -0.362 | 0.08533 | -0.004 | -4.246
-12 | -0.382 | 0.07884 | -0.004 | -4.842
-11.5 | -0.401 | 0.076 | -0.004 | -5.272
-11 | -0.418 | 0.07149 | -0.005 | -5.851
-10.5 | -0.434 | 0.06635 | -0.005 | -6.544
-10 | -0.447 | 0.06395 | -0.005 | -6.996
-9.5 | -0.457 | 0.05986 | -0.005 | -7.641
-9 | -0.464 | 0.0562 | -0.006 | -8.248
-8.5 | -0.46 | 0.05269 | -0.006 | -8.728
-8 | -0.451 | 0.04963 | -0.006 | -9.079
-7.5 | -0.437 | 0.0461 | -0.007 | -9.481
-7 | -0.419 | 0.04356 | -0.007 | -9.623
-6.5 | -0.397 | 0.04048 | -0.007 | -9.812
-6 | -0.371 | 0.03789 | -0.008 | -9.793
-5.5 | -0.422 | 0.00632 | -0.017 | -66.726
-5 | -0.379 | 0.00617 | -0.017 | -61.49
-4.5 | -0.333 | 0.00596 | -0.018 | -55.901
-4 | -0.284 | 0.00573 | -0.019 | -49.508
-3.5 | -0.231 | 0.00552 | -0.019 | -41.904
-3 | -0.177 | 0.00538 | -0.02 | -32.849
-2.5 | -0.121 | 0.00522 | -0.021 | -23.187
-2 | -0.064 | 0.0051 | -0.021 | -12.501
-1.5 | -0.006 | 0.00501 | -0.022 | -1.195
-1 | 0.052 | 0.00497 | -0.023 | 10.49
-0.5 | 0.111 | 0.0051 | -0.023 | 21.677
0 | 0.169 | 0.00519 | -0.024 | 32.548
0.5 | 0.227 | 0.00364 | -0.025 | 62.376
1 | 0.286 | 0.00381 | -0.025 | 75.044
1.5 | 0.344 | 0.00399 | -0.026 | 86.218
2 | 0.402 | 0.0042 | -0.027 | 95.744
2.5 | 0.459 | 0.00437 | -0.027 | 104.995
3 | 0.516 | 0.0047 | -0.028 | 109.765
3.5 | 0.572 | 0.00561 | -0.029 | 101.987
4 | 0.628 | 0.00579 | -0.029 | 108.319
4.5 | 0.681 | 0.00607 | -0.03 | 112.18
5 | 0.732 | 0.00622 | -0.031 | 117.656
5.5 | 0.78 | 0.00647 | -0.032 | 120.639
6 | 0.825 | 0.00671 | -0.032 | 122.841
6.5 | 0.866 | 0.00867 | -0.033 | 99.776
7 | 0.902 | 0.00909 | -0.034 | 99.172
7.5 | 0.929 | 0.00957 | -0.034 | 97.167
8 | 0.945 | 0.01008 | -0.035 | 93.678
8.5 | 0.95 | 0.01055 | -0.036 | 90.07
9 | 0.947 | 0.01113 | -0.036 | 85.082
9.5 | 0.933 | 0.01184 | -0.037 | 78.792
10 | 0.909 | 0.01269 | -0.037 | 71.648
10.5 | 0.726 | 0.06234 | -0.021 | 11.653
11 | 0.698 | 0.06744 | -0.021 | 10.344
11.5 | 0.667 | 0.07203 | -0.021 | 9.259
12 | 0.633 | 0.07925 | -0.019 | 7.982
12.5 | 0.599 | 0.08207 | -0.02 | 7.297
13 | 0.564 | 0.08667 | -0.021 | 6.51
13.5 | 0.529 | 0.09303 | -0.021 | 5.69

## 82. Re 6M Mach 0.00 (2)
BIGFOIL.COM POLAR EXPORT
NACA66-309 a=0.0
NACA66-309 a=0.0 |  |  |  | Cl Max: | 1.5903 | at alpha= | 17 | deg
XFOIL ncrit=9 |  |  |  | L/D Max: | 113.093 | at alpha= | 8 | deg
Re: | 6000000 |  |  | Cd Min: | 0.1746 | at alpha= | -15 | deg
Mach: | 0 |  |  | Cl=0 at alpha= | -1.5688 | deg
|  |  |  | @ Cl=0.1, Cd= | 0.0049479
|  |  |  | @ Cl=0.4, Cd= | 0.0042038
|  |  |  | @ Cl=0.6, Cd= | 0.0063678
alpha (deg) | Cl | Cd | Cm | Cl/Cd
-15 | -0.5728 | 0.1746 | 0.0133 | -3.2806
-14.5 | -0.5584 | 0.16703 | 0.0094 | -3.3431
-14 | -0.5452 | 0.15928 | 0.0056 | -3.4229
-13.5 | -0.532 | 0.15183 | 0.0019 | -3.5039
-13 | -0.5208 | 0.14395 | -0.0017 | -3.6179
-11 | -0.9989 | 0.01731 | -0.0278 | -57.7065
-10.5 | -0.9608 | 0.01405 | -0.026 | -68.3843
-10 | -0.9155 | 0.01208 | -0.0249 | -75.7864
-9.5 | -0.8659 | 0.01099 | -0.0244 | -78.7898
-9 | -0.8141 | 0.01029 | -0.0242 | -79.1156
-8.5 | -0.7608 | 0.0099 | -0.0242 | -76.8485
-8 | -0.7071 | 0.00952 | -0.0242 | -74.2752
-7 | -0.601 | 0.00832 | -0.024 | -72.2356
-6.5 | -0.5481 | 0.00764 | -0.0238 | -71.7408
-6 | -0.4937 | 0.00727 | -0.0239 | -67.9092
-5.5 | -0.4386 | 0.00698 | -0.0241 | -62.8367
-5 | -0.3826 | 0.00686 | -0.0245 | -55.7726
-4.5 | -0.3276 | 0.00653 | -0.0246 | -50.1685
-4 | -0.2731 | 0.00609 | -0.0246 | -44.844
-3.5 | -0.2174 | 0.0058 | -0.0249 | -37.4828
-2.5 | -0.1048 | 0.0055 | -0.0257 | -19.0545
-2 | -0.0489 | 0.00526 | -0.0259 | -9.2966
-1.5 | 0.0078 | 0.00513 | -0.0264 | 1.5205
-1 | 0.0645 | 0.00502 | -0.0269 | 12.8486
0 | 0.1777 | 0.00479 | -0.0278 | 37.0981
0.5 | 0.2292 | 0.00369 | -0.0278 | 62.1138
1 | 0.2811 | 0.00299 | -0.0277 | 94.0134
2 | 0.3878 | 0.00407 | -0.0279 | 95.2826
3 | 0.4936 | 0.00523 | -0.028 | 94.3786
3.5 | 0.5452 | 0.00591 | -0.0278 | 92.2504
4 | 0.5984 | 0.00636 | -0.0277 | 94.0881
5 | 0.7071 | 0.00689 | -0.0281 | 102.627
5.5 | 0.7608 | 0.00719 | -0.0282 | 105.8136
6 | 0.8143 | 0.00749 | -0.0282 | 108.7183
7 | 0.919 | 0.00818 | -0.028 | 112.3472
7.5 | 0.9699 | 0.0086 | -0.0276 | 112.7791
8 | 1.0201 | 0.00902 | -0.0271 | 113.0931
8.5 | 1.0677 | 0.00959 | -0.0262 | 111.3347
9.5 | 1.1656 | 0.01077 | -0.0251 | 108.2266
10 | 1.214 | 0.01153 | -0.0246 | 105.2905
10.5 | 1.2589 | 0.01238 | -0.0234 | 101.6882
11 | 1.3015 | 0.01336 | -0.022 | 97.4177
11.5 | 1.3404 | 0.01459 | -0.0199 | 91.8711
12 | 1.3753 | 0.01603 | -0.0174 | 85.7954
12.5 | 1.4084 | 0.01741 | -0.0146 | 80.896
13 | 1.4409 | 0.01815 | -0.0116 | 79.3884
13.5 | 1.4669 | 0.0191 | -0.0076 | 76.801
14 | 1.4944 | 0.02009 | -0.0043 | 74.3853
14.5 | 1.515 | 0.02166 | -0.0006 | 69.9446
15 | 1.5385 | 0.02308 | 0.0024 | 66.6594
15.5 | 1.5573 | 0.02494 | 0.0056 | 62.4419
16 | 1.5639 | 0.02788 | 0.0093 | 56.094
16.5 | 1.5854 | 0.02975 | 0.0112 | 53.2908
17 | 1.5903 | 0.03319 | 0.0138 | 47.915
17.5 | 1.5895 | 0.03745 | 0.0157 | 42.4433
18 | 1.5835 | 0.04259 | 0.0169 | 37.1801
18.5 | 1.5689 | 0.04942 | 0.0166 | 31.7463
19 | 1.5406 | 0.05916 | 0.014 | 26.0412
19.5 | 1.5129 | 0.07037 | 0.0089 | 21.4992
20 | 1.465 | 0.08676 | -0.0003 | 16.8857

## 83. Re 6M Mach 0.10 (1)
BIGFOIL.COM POLAR EXPORT
NACA66-309 a=0.0
NACA66-309 a=0.0 |  |  |  | Cl Max: | 0.946 | at alpha= | 8.5 | deg
JavaFoil+Calcfoil stall+Eppler ext transition |  |  |  | L/D Max: | 121.078 | at alpha= | 5.5 | deg
Re: | 6000000 |  |  | Cd Min: | 0.00363 | at alpha= | 0.5 | deg
Mach: | 0.1 |  |  | Cl=0 at alpha= | -1.4483 | deg
|  |  |  | @ Cl=0.1, Cd= | 0.0051046
|  |  |  | @ Cl=0.4, Cd= | 0.0042058
|  |  |  | @ Cl=0.6, Cd= | 0.09317
alpha (deg) | Cl | Cd | Cm | Cl/Cd
-14 | -0.264 | 0.09813 | -0.003 | -2.691
-13.5 | -0.285 | 0.09434 | -0.003 | -3.019
-13 | -0.306 | 0.08981 | -0.004 | -3.411
-12.5 | -0.328 | 0.08488 | -0.004 | -3.87
-12 | -0.351 | 0.08015 | -0.004 | -4.376
-11.5 | -0.373 | 0.07515 | -0.004 | -4.959
-11 | -0.394 | 0.07117 | -0.005 | -5.53
-10.5 | -0.413 | 0.06671 | -0.005 | -6.19
-10 | -0.43 | 0.06334 | -0.005 | -6.784
-9.5 | -0.443 | 0.06021 | -0.005 | -7.357
-9 | -0.452 | 0.05633 | -0.006 | -8.029
-8.5 | -0.451 | 0.05284 | -0.006 | -8.542
-8 | -0.444 | 0.04969 | -0.006 | -8.942
-7.5 | -0.433 | 0.04678 | -0.006 | -9.249
-7 | -0.416 | 0.04348 | -0.007 | -9.578
-6.5 | -0.396 | 0.04079 | -0.007 | -9.697
-6 | -0.37 | 0.0381 | -0.008 | -9.721
-5.5 | -0.422 | 0.0063 | -0.017 | -66.935
-5 | -0.38 | 0.00613 | -0.017 | -61.995
-4.5 | -0.334 | 0.00594 | -0.018 | -56.187
-4 | -0.285 | 0.00571 | -0.019 | -49.837
-3.5 | -0.232 | 0.00554 | -0.019 | -41.881
-3 | -0.178 | 0.00538 | -0.02 | -33.012
-2.5 | -0.121 | 0.00526 | -0.021 | -23.116
-2 | -0.064 | 0.00508 | -0.021 | -12.62
-1.5 | -0.006 | 0.00499 | -0.022 | -1.205
-1 | 0.052 | 0.00495 | -0.023 | 10.591
-0.5 | 0.111 | 0.00514 | -0.023 | 21.604
0 | 0.17 | 0.00524 | -0.024 | 32.419
0.5 | 0.228 | 0.00363 | -0.025 | 62.939
1 | 0.287 | 0.00381 | -0.025 | 75.356
1.5 | 0.345 | 0.00401 | -0.026 | 86.144
2 | 0.404 | 0.00422 | -0.027 | 95.59
2.5 | 0.462 | 0.00442 | -0.028 | 104.355
3 | 0.519 | 0.00469 | -0.028 | 110.63
3.5 | 0.575 | 0.00564 | -0.029 | 101.991
4 | 0.631 | 0.00585 | -0.03 | 107.764
4.5 | 0.684 | 0.00603 | -0.03 | 113.517
5 | 0.735 | 0.00626 | -0.031 | 117.453
5.5 | 0.783 | 0.00647 | -0.032 | 121.078
6 | 0.828 | 0.00837 | -0.032 | 98.835
6.5 | 0.868 | 0.00873 | -0.033 | 99.451
7 | 0.903 | 0.00921 | -0.034 | 98.037
7.5 | 0.93 | 0.00966 | -0.035 | 96.291
8 | 0.943 | 0.01018 | -0.035 | 92.632
8.5 | 0.946 | 0.01067 | -0.036 | 88.675
9 | 0.939 | 0.01126 | -0.037 | 83.331
9.5 | 0.92 | 0.012 | -0.037 | 76.716
10 | 0.887 | 0.01325 | -0.037 | 66.946
10.5 | 0.705 | 0.06475 | -0.02 | 10.886
11 | 0.674 | 0.06825 | -0.02 | 9.882
11.5 | 0.639 | 0.07282 | -0.02 | 8.778
12 | 0.601 | 0.07931 | -0.019 | 7.576
12.5 | 0.563 | 0.08283 | -0.02 | 6.793
13 | 0.524 | 0.08764 | -0.021 | 5.979
13.5 | 0.486 | 0.09317 | -0.021 | 5.212

## 84. Re 6M Mach 0.10 (2)
BIGFOIL.COM POLAR EXPORT
NACA66-309 a=0.0
NACA66-309 a=0.0 |  |  |  | Cl Max: | 1.5456 | at alpha= | 16.5 | deg
XFOIL ncrit=9 |  |  |  | L/D Max: | 112.634 | at alpha= | 8 | deg
Re: | 6000000 |  |  | Cd Min: | 0.10822 | at alpha= | 19.5 | deg
Mach: | 0.1 |  |  | Cl=0 at alpha= | -1.5702 | deg
|  |  |  | @ Cl=0.1, Cd= | 0.0049493
|  |  |  | @ Cl=0.4, Cd= | 0.0041972
|  |  |  | @ Cl=0.6, Cd= | 0.0063664
alpha (deg) | Cl | Cd | Cm | Cl/Cd
-10 | -0.9194 | 0.01349 | -0.0271 | -68.1542
-9.5 | -0.8714 | 0.0118 | -0.0261 | -73.8475
-9 | -0.8202 | 0.01074 | -0.0255 | -76.3687
-8.5 | -0.7669 | 0.01013 | -0.0253 | -75.7058
-8 | -0.7128 | 0.00967 | -0.0251 | -73.7125
-7.5 | -0.6575 | 0.00942 | -0.0252 | -69.7983
-7 | -0.6042 | 0.0087 | -0.025 | -69.4483
-6.5 | -0.5517 | 0.00779 | -0.0245 | -70.8216
-6 | -0.4969 | 0.00737 | -0.0244 | -67.422
-5.5 | -0.4415 | 0.00703 | -0.0245 | -62.8023
-5 | -0.3851 | 0.00688 | -0.0248 | -55.9738
-4.5 | -0.3291 | 0.00665 | -0.0251 | -49.4887
-4 | -0.2746 | 0.00612 | -0.0249 | -44.8693
-3.5 | -0.2186 | 0.00582 | -0.0251 | -37.5601
-3 | -0.1623 | 0.00563 | -0.0254 | -28.8277
-2.5 | -0.1053 | 0.0055 | -0.0259 | -19.1455
-2 | -0.049 | 0.00526 | -0.0261 | -9.3156
-1.5 | 0.008 | 0.00513 | -0.0266 | 1.5595
-1 | 0.065 | 0.00502 | -0.027 | 12.9482
0 | 0.1788 | 0.00479 | -0.0279 | 37.3278
0.5 | 0.2305 | 0.00367 | -0.028 | 62.8065
1 | 0.2827 | 0.00299 | -0.0279 | 94.5485
1.5 | 0.3363 | 0.00355 | -0.0279 | 94.7324
2 | 0.39 | 0.00408 | -0.028 | 95.5882
2.5 | 0.4429 | 0.0047 | -0.028 | 94.234
3 | 0.4962 | 0.00525 | -0.0281 | 94.5143
3.5 | 0.548 | 0.00595 | -0.0278 | 92.1008
4 | 0.6017 | 0.00638 | -0.0278 | 94.3103
5 | 0.711 | 0.00692 | -0.0281 | 102.7457
5.5 | 0.7652 | 0.00722 | -0.0281 | 105.9834
6 | 0.8189 | 0.00754 | -0.0281 | 108.6074
6.5 | 0.8715 | 0.00793 | -0.0279 | 109.8991
7 | 0.9245 | 0.00823 | -0.0278 | 112.3329
7.5 | 0.9754 | 0.0087 | -0.0272 | 112.1149
8 | 1.0261 | 0.00911 | -0.0267 | 112.6345
8.5 | 1.0739 | 0.0097 | -0.0256 | 110.7113
9 | 1.12 | 0.01021 | -0.0241 | 109.6964
10 | 1.2206 | 0.01179 | -0.0235 | 103.5284
10.5 | 1.265 | 0.01273 | -0.022 | 99.3716
11 | 1.3064 | 0.01387 | -0.0201 | 94.1889
11.5 | 1.3408 | 0.01557 | -0.0172 | 86.1143
12 | 1.3813 | 0.01646 | -0.0153 | 83.9186
12.5 | 1.4115 | 0.01794 | -0.0118 | 78.6789
13 | 1.4406 | 0.01873 | -0.0079 | 76.914
13.5 | 1.4666 | 0.01983 | -0.004 | 73.9586
14 | 1.4926 | 0.02105 | -0.0005 | 70.9074
14.5 | 1.5104 | 0.02296 | 0.0035 | 65.784
15 | 1.5293 | 0.02488 | 0.0069 | 61.467
15.5 | 1.542 | 0.02739 | 0.0104 | 56.2979
16 | 1.543 | 0.03103 | 0.014 | 49.7261
16.5 | 1.5456 | 0.03485 | 0.0166 | 44.3501
17 | 1.5413 | 0.03964 | 0.0185 | 38.8824
17.5 | 1.5177 | 0.0471 | 0.019 | 32.2229
18 | 1.5016 | 0.05481 | 0.0176 | 27.3965
18.5 | 1.4609 | 0.06754 | 0.0123 | 21.6301
19 | 1.4119 | 0.08409 | 0.0028 | 16.7903
19.5 | 1.3382 | 0.10822 | -0.0124 | 12.3656

## 85. Re 6M Mach 0.25 (1)
BIGFOIL.COM POLAR EXPORT
NACA66-309 a=0.0
NACA66-309 a=0.0 |  |  |  | Cl Max: | 0.927 | at alpha= | 7.5 | deg
JavaFoil+Calcfoil stall+Eppler ext transition |  |  |  | L/D Max: | 118.037 | at alpha= | 5 | deg
Re: | 6000000 |  |  | Cd Min: | 0.00365 | at alpha= | 0.5 | deg
Mach: | 0.25 |  |  | Cl=0 at alpha= | -1.45 | deg
|  |  |  | @ Cl=0.1, Cd= | 0.0051033
|  |  |  | @ Cl=0.4, Cd= | 0.08746
|  |  |  | @ Cl=0.6, Cd= | 0.08746
alpha (deg) | Cl | Cd | Cm | Cl/Cd
-12.5 | -0.062 | 0.0822 | -0.004 | -0.759
-12 | -0.06 | 0.078 | -0.005 | -0.764
-11.5 | -0.057 | 0.07673 | -0.005 | -0.739
-11 | -0.146 | 0.07347 | -0.005 | -1.985
-10.5 | -0.212 | 0.06882 | -0.005 | -3.078
-10 | -0.266 | 0.06496 | -0.005 | -4.102
-9.5 | -0.314 | 0.06062 | -0.006 | -5.177
-9 | -0.353 | 0.05738 | -0.006 | -6.16
-8.5 | -0.377 | 0.05291 | -0.006 | -7.117
-8 | -0.389 | 0.0512 | -0.006 | -7.599
-7.5 | -0.394 | 0.04735 | -0.007 | -8.322
-7 | -0.391 | 0.04432 | -0.007 | -8.825
-6.5 | -0.38 | 0.04152 | -0.007 | -9.163
-6 | -0.363 | 0.03894 | -0.008 | -9.312
-5.5 | -0.339 | 0.03619 | -0.009 | -9.358
-5 | -0.308 | 0.0345 | -0.009 | -8.935
-4.5 | -0.338 | 0.00605 | -0.019 | -55.913
-4 | -0.29 | 0.0058 | -0.019 | -49.901
-3.5 | -0.237 | 0.00557 | -0.02 | -42.556
-3 | -0.182 | 0.00544 | -0.021 | -33.433
-2.5 | -0.125 | 0.00527 | -0.021 | -23.656
-2 | -0.066 | 0.00513 | -0.022 | -12.825
-1.5 | -0.006 | 0.00499 | -0.023 | -1.237
-1 | 0.054 | 0.00495 | -0.023 | 10.875
-0.5 | 0.114 | 0.00515 | -0.024 | 22.156
0 | 0.175 | 0.00525 | -0.025 | 33.234
0.5 | 0.235 | 0.00365 | -0.025 | 64.395
1 | 0.295 | 0.00385 | -0.026 | 76.617
1.5 | 0.355 | 0.00404 | -0.027 | 87.792
2 | 0.415 | 0.00427 | -0.028 | 97.249
2.5 | 0.474 | 0.00445 | -0.028 | 106.479
3 | 0.533 | 0.00476 | -0.029 | 111.964
3.5 | 0.59 | 0.00571 | -0.03 | 103.332
4 | 0.647 | 0.00592 | -0.03 | 109.371
4.5 | 0.702 | 0.00611 | -0.031 | 114.867
5 | 0.753 | 0.00638 | -0.032 | 118.037
5.5 | 0.8 | 0.00819 | -0.033 | 97.669
6 | 0.843 | 0.00864 | -0.033 | 97.56
6.5 | 0.88 | 0.00903 | -0.034 | 97.36
7 | 0.909 | 0.00955 | -0.035 | 95.258
7.5 | 0.927 | 0.01013 | -0.035 | 91.484
8 | 0.924 | 0.01077 | -0.036 | 85.738
8.5 | 0.904 | 0.01142 | -0.037 | 79.174
9 | 0.856 | 0.01286 | -0.037 | 66.558
9.5 | 0.665 | 0.05884 | -0.019 | 11.303
10 | 0.61 | 0.0637 | -0.019 | 9.582
10.5 | 0.545 | 0.06884 | -0.018 | 7.91
11 | 0.471 | 0.07195 | -0.019 | 6.547
11.5 | 0.39 | 0.07584 | -0.02 | 5.138
12 | 0.301 | 0.08146 | -0.02 | 3.7
12.5 | 0.199 | 0.08746 | -0.02 | 2.271

## 86. Re 6M Mach 0.25 (2)
BIGFOIL.COM POLAR EXPORT
NACA66-309 a=0.0
NACA66-309 a=0.0 |  |  |  | Cl Max: | 1.3194 | at alpha= | 11.5 | deg
XFOIL ncrit=9 |  |  |  | L/D Max: | 111.307 | at alpha= | 7 | deg
Re: | 6000000 |  |  | Cd Min: | 0.18665 | at alpha= | 16.5 | deg
Mach: | 0.25 |  |  | Cl=0 at alpha= | -1.5757 | deg
|  |  |  | @ Cl=0.1, Cd= | 0.004974
|  |  |  | @ Cl=0.4, Cd= | 0.0040997
|  |  |  | @ Cl=0.6, Cd= | 0.0063165
alpha (deg) | Cl | Cd | Cm | Cl/Cd
-11 | -0.4838 | 0.10782 | -0.022 | -4.4871
-10.5 | -0.4852 | 0.09923 | -0.0252 | -4.8897
-10 | -0.483 | 0.09135 | -0.0291 | -5.2874
-9.5 | -0.4871 | 0.0826 | -0.0335 | -5.8971
-9 | -0.4731 | 0.07805 | -0.0365 | -6.0615
-8.5 | -0.5138 | 0.06804 | -0.0421 | -7.5514
-8 | -0.5323 | 0.05907 | -0.0431 | -9.0113
-7.5 | -0.6773 | 0.01262 | -0.0311 | -53.6688
-7 | -0.625 | 0.01048 | -0.0297 | -59.6374
-6.5 | -0.5671 | 0.00981 | -0.0291 | -57.8084
-6 | -0.5138 | 0.0082 | -0.0279 | -62.6585
-5.5 | -0.4563 | 0.0076 | -0.0274 | -60.0395
-5 | -0.3987 | 0.00713 | -0.027 | -55.9187
-4.5 | -0.3395 | 0.00695 | -0.0271 | -48.8489
-4 | -0.2832 | 0.00632 | -0.0267 | -44.8101
-3.5 | -0.2254 | 0.00594 | -0.0266 | -37.9461
-3 | -0.1671 | 0.00568 | -0.0267 | -29.419
-2.5 | -0.1082 | 0.00553 | -0.027 | -19.566
-2 | -0.0499 | 0.0053 | -0.0272 | -9.4151
-1.5 | 0.0089 | 0.00514 | -0.0276 | 1.7315
-1 | 0.0677 | 0.00504 | -0.028 | 13.4325
-0.5 | 0.1264 | 0.00492 | -0.0284 | 25.6911
0 | 0.1851 | 0.00482 | -0.0289 | 38.4025
0.5 | 0.238 | 0.00365 | -0.0289 | 65.2055
1 | 0.2919 | 0.00302 | -0.0288 | 96.6556
1.5 | 0.3469 | 0.00356 | -0.0288 | 97.4438
2 | 0.402 | 0.00412 | -0.0288 | 97.5728
2.5 | 0.4562 | 0.00478 | -0.0287 | 95.4393
3 | 0.5108 | 0.00537 | -0.0286 | 95.121
3.5 | 0.5636 | 0.00611 | -0.0282 | 92.2422
4.5 | 0.6764 | 0.00675 | -0.0281 | 100.2074
5 | 0.7326 | 0.00708 | -0.028 | 103.4746
6 | 0.8444 | 0.00776 | -0.0274 | 108.8144
6.5 | 0.8997 | 0.00813 | -0.027 | 110.6642
7 | 0.9539 | 0.00857 | -0.0262 | 111.3069
7.5 | 1.0073 | 0.00907 | -0.0253 | 111.0584
8 | 1.0581 | 0.00972 | -0.0238 | 108.858
8.5 | 1.1075 | 0.01038 | -0.0219 | 106.6956
9 | 1.1518 | 0.01122 | -0.0189 | 102.656
9.5 | 1.2062 | 0.01246 | -0.0183 | 96.8058
10 | 1.2485 | 0.01392 | -0.0153 | 89.6911
10.5 | 1.2817 | 0.01619 | -0.0111 | 79.1662
11 | 1.297 | 0.02006 | -0.0047 | 64.656
11.5 | 1.3194 | 0.02174 | 0.0011 | 60.69
12 | 1.3088 | 0.02622 | 0.0096 | 49.9161
12.5 | 1.2662 | 0.03364 | 0.0181 | 37.6397
13 | 1.2197 | 0.04226 | 0.0231 | 28.8618
13.5 | 1.1733 | 0.05202 | 0.0238 | 22.5548
14 | 1.1317 | 0.06334 | 0.0199 | 17.8671
14.5 | 1.0903 | 0.07807 | 0.0107 | 13.9657
15 | 1.0595 | 0.09491 | -0.0015 | 11.1632
15.5 | 0.9337 | 0.13948 | -0.0277 | 6.6941
16 | 0.9301 | 0.15122 | -0.0345 | 6.1506
16.5 | 0.8589 | 0.18665 | -0.0524 | 4.6017

## 87. Re 6M Mach 0.50 (1)
BIGFOIL.COM POLAR EXPORT
NACA66-309 a=0.0
NACA66-309 a=0.0 |  |  |  | Cl Max: | 1.128 | at alpha= | 20 | deg
JavaFoil+Calcfoil stall+Eppler ext transition |  |  |  | L/D Max: | 128.991 | at alpha= | 3 | deg
Re: | 6000000 |  |  | Cd Min: | 0.00374 | at alpha= | 0.5 | deg
Mach: | 0.5 |  |  | Cl=0 at alpha= | -1.4478 | deg
|  |  |  | @ Cl=0.1, Cd= | 0.0051493
|  |  |  | @ Cl=0.4, Cd= | 0.0038514
|  |  |  | @ Cl=0.6, Cd= | 0.0048743
alpha (deg) | Cl | Cd | Cm | Cl/Cd
-20 | -0.979 | 0.15267 | -0.001 | -6.415
-19.5 | -0.954 | 0.1479 | -0.001 | -6.45
-19 | -0.928 | 0.1449 | -0.001 | -6.407
-18.5 | -0.903 | 0.14107 | -0.002 | -6.405
-18 | -0.877 | 0.13665 | -0.002 | -6.417
-17.5 | -0.849 | 0.13175 | -0.002 | -6.446
-17 | -0.824 | 0.12899 | -0.003 | -6.385
-16.5 | -0.798 | 0.12484 | -0.003 | -6.39
-16 | -0.772 | 0.12078 | -0.003 | -6.391
-15.5 | -0.746 | 0.11642 | -0.003 | -6.406
-15 | -0.719 | 0.11098 | -0.004 | -6.48
-14.5 | -0.694 | 0.09957 | -0.004 | -6.965
-14 | -0.668 | 0.09233 | -0.004 | -7.232
-13.5 | -0.642 | 0.08539 | -0.005 | -7.519
-13 | -0.617 | 0.07965 | -0.005 | -7.741
-12.5 | -0.591 | 0.07391 | -0.006 | -8.002
-12 | -0.561 | 0.08705 | -0.005 | -6.447
-11.5 | -0.535 | 0.07858 | -0.005 | -6.802
-11 | -0.508 | 0.07018 | -0.006 | -7.245
-10.5 | -0.482 | 0.06489 | -0.006 | -7.433
-10 | -0.456 | 0.06051 | -0.007 | -7.54
-9.5 | -0.431 | 0.0554 | -0.007 | -7.78
-9 | -0.407 | 0.04986 | -0.008 | -8.157
-8.5 | -0.465 | 0.00901 | -0.015 | -51.584
-8 | -0.349 | 0.05597 | -0.007 | -6.231
-7.5 | -0.322 | 0.04984 | -0.008 | -6.464
-7 | -0.296 | 0.04539 | -0.008 | -6.514
-6.5 | -0.269 | 0.04195 | -0.009 | -6.422
-6 | -0.243 | 0.03872 | -0.009 | -6.276
-5.5 | -0.216 | 0.03898 | -0.009 | -5.537
-5 | -0.189 | 0.03652 | -0.009 | -5.179
-4.5 | -0.162 | 0.03483 | -0.009 | -4.664
-4 | -0.232 | 0.03287 | -0.01 | -7.07
-3.5 | -0.203 | 0.03031 | -0.011 | -6.707
-3 | -0.198 | 0.00563 | -0.023 | -35.216
-2.5 | -0.138 | 0.0054 | -0.024 | -25.463
-2 | -0.073 | 0.00521 | -0.025 | -14.051
-1.5 | -0.007 | 0.00506 | -0.025 | -1.359
-1 | 0.06 | 0.005 | -0.026 | 12.016
-0.5 | 0.127 | 0.00525 | -0.027 | 24.298
0 | 0.195 | 0.0053 | -0.028 | 36.777
0.5 | 0.262 | 0.00374 | -0.028 | 70.14
1 | 0.329 | 0.00394 | -0.029 | 83.688
1.5 | 0.397 | 0.00384 | -0.03 | 103.143
2 | 0.463 | 0.00409 | -0.031 | 113.39
2.5 | 0.529 | 0.00431 | -0.032 | 122.669
3 | 0.594 | 0.0046 | -0.032 | 128.991
3.5 | 0.657 | 0.00748 | -0.033 | 87.791
4 | 0.718 | 0.0079 | -0.034 | 90.815
4.5 | 0.773 | 0.00837 | -0.035 | 92.324
5 | 0.819 | 0.00885 | -0.036 | 92.544
5.5 | 0.85 | 0.00951 | -0.036 | 89.31
6 | 0.85 | 0.01027 | -0.037 | 82.764
6.5 | 0.751 | 0.01105 | -0.038 | 67.96
7 | 0.447 | 0.04664 | -0.018 | 9.574
7.5 | 0.473 | 0.04937 | -0.018 | 9.576
8 | 0.611 | 0.0129 | -0.04 | 47.343
8.5 | 0.526 | 0.05349 | -0.021 | 9.836
9 | 0.551 | 0.06168 | -0.019 | 8.927
9.5 | 0.703 | 0.01478 | -0.042 | 47.526
10 | 0.73 | 0.01633 | -0.043 | 44.694
10.5 | 0.727 | 0.0247 | -0.041 | 29.439
11 | 0.656 | 0.07368 | -0.023 | 8.904
11.5 | 0.681 | 0.0829 | -0.023 | 8.212
12 | 0.811 | 0.02926 | -0.043 | 27.711
12.5 | 0.742 | 0.07778 | -0.029 | 9.539
13 | 0.761 | 0.08849 | -0.026 | 8.597
13.5 | 0.786 | 0.09747 | -0.026 | 8.059
14 | 0.812 | 0.09392 | -0.027 | 8.642
14.5 | 0.837 | 0.1015 | -0.028 | 8.243
15 | 0.862 | 0.10955 | -0.028 | 7.868
15.5 | 0.892 | 0.11252 | -0.031 | 7.925
16 | 0.913 | 0.11874 | -0.03 | 7.693
16.5 | 0.938 | 0.12392 | -0.03 | 7.573
17 | 0.965 | 0.12974 | -0.031 | 7.437
17.5 | 0.995 | 0.13179 | -0.034 | 7.55
18 | 1.02 | 0.14251 | -0.034 | 7.16
18.5 | 1.041 | 0.13962 | -0.034 | 7.458
19 | 1.068 | 0.14563 | -0.035 | 7.335
19.5 | 1.098 | 0.1489 | -0.037 | 7.371
20 | 1.128 | 0.15174 | -0.039 | 7.434

## 88. Re 6M Mach 0.50 (2)
BIGFOIL.COM POLAR EXPORT
NACA66-309 a=0.0
NACA66-309 a=0.0 |  |  |  | Cl Max: | 1.0241 | at alpha= | 7.5 | deg
XFOIL ncrit=9 |  |  |  | L/D Max: | 107.37 | at alpha= | 5.5 | deg
Re: | 6000000 |  |  | Cd Min: | 0.20635 | at alpha= | -16 | deg
Mach: | 0.5 |  |  | Cl=0 at alpha= | -1.603 | deg
|  |  |  | @ Cl=0.1, Cd= | 0.0050661
|  |  |  | @ Cl=0.4, Cd= | 0.003781
|  |  |  | @ Cl=0.6, Cd= | 0.0061951
alpha (deg) | Cl | Cd | Cm | Cl/Cd
-16 | -0.6481 | 0.20635 | 0.0297 | -3.1408
-15.5 | -0.6269 | 0.19788 | 0.0249 | -3.1681
-15 | -0.6049 | 0.19011 | 0.0202 | -3.1818
-14.5 | -0.583 | 0.18151 | 0.0155 | -3.2119
-12.5 | -0.5025 | 0.14779 | -0.004 | -3.4001
-12 | -0.4878 | 0.13979 | -0.0076 | -3.4895
-11.5 | -0.4756 | 0.13097 | -0.012 | -3.6314
-11 | -0.4632 | 0.12203 | -0.0165 | -3.7958
-10 | -0.4417 | 0.10443 | -0.0255 | -4.2296
-9.5 | -0.4309 | 0.09645 | -0.0298 | -4.4676
-9 | -0.4163 | 0.08991 | -0.0337 | -4.6302
-8.5 | -0.4087 | 0.08215 | -0.0379 | -4.975
-8 | -0.4058 | 0.07406 | -0.0425 | -5.4793
-7.5 | -0.4138 | 0.06521 | -0.0492 | -6.3457
-7 | -0.4308 | 0.05892 | -0.0507 | -7.3116
-6.5 | -0.4341 | 0.0513 | -0.0519 | -8.462
-6 | -0.4269 | 0.04335 | -0.0515 | -9.8478
-5.5 | -0.4098 | 0.03523 | -0.0496 | -11.6321
-5 | -0.3831 | 0.02723 | -0.0462 | -14.069
-4.5 | -0.3451 | 0.02029 | -0.0424 | -17.0084
-4 | -0.299 | 0.01378 | -0.0386 | -21.6981
-3.5 | -0.2489 | 0.00748 | -0.0351 | -33.2754
-3 | -0.1846 | 0.00649 | -0.0336 | -28.4438
-2.5 | -0.1196 | 0.00586 | -0.0326 | -20.4096
-2 | -0.0524 | 0.00558 | -0.0324 | -9.3907
-1.5 | 0.0136 | 0.00526 | -0.0322 | 2.5856
-0.5 | 0.1473 | 0.00496 | -0.0328 | 29.6976
0 | 0.2139 | 0.00488 | -0.0332 | 43.832
0.5 | 0.2764 | 0.00429 | -0.0333 | 64.4289
1 | 0.3324 | 0.00315 | -0.0326 | 105.5238
2 | 0.4556 | 0.0043 | -0.0322 | 105.9535
2.5 | 0.5147 | 0.00508 | -0.0314 | 101.3189
3.5 | 0.6325 | 0.00662 | -0.0292 | 95.5438
4 | 0.6973 | 0.00696 | -0.0285 | 100.1868
4.5 | 0.7619 | 0.00734 | -0.0274 | 103.8011
5 | 0.8265 | 0.00775 | -0.026 | 106.6452
5.5 | 0.8901 | 0.00829 | -0.0239 | 107.3703
6.5 | 1.002 | 0.01044 | -0.0155 | 95.977
7 | 1.0187 | 0.01488 | -0.0056 | 68.461
7.5 | 1.0241 | 0.02211 | 0.0039 | 46.3184
8 | 1.0089 | 0.02834 | 0.0141 | 35.5999
8.5 | 0.9756 | 0.0345 | 0.0232 | 28.2783
9 | 0.9376 | 0.04192 | 0.028 | 22.3664
9.5 | 0.8995 | 0.05097 | 0.0278 | 17.6476
10 | 0.865 | 0.06224 | 0.0221 | 13.8978
10.5 | 0.8401 | 0.0764 | 0.0114 | 10.9961
11 | 0.8246 | 0.09289 | 0.0001 | 8.8772
11.5 | 0.8146 | 0.10594 | -0.0078 | 7.6893
12 | 0.8051 | 0.11925 | -0.0156 | 6.7514
12.5 | 0.7991 | 0.13253 | -0.0232 | 6.0296

## 89. Re 7M Mach 0.00 (1)
BIGFOIL.COM POLAR EXPORT
NACA66-309 a=0.0
NACA66-309 a=0.0 |  |  |  | Cl Max: | 0.951 | at alpha= | 8.5 | deg
JavaFoil+Calcfoil stall+Eppler ext transition |  |  |  | L/D Max: | 125.87 | at alpha= | 6.5 | deg
Re: | 7000000 |  |  | Cd Min: | 0.00367 | at alpha= | 0.5 | deg
Mach: | 0 |  |  | Cl=0 at alpha= | -1.4483 | deg
|  |  |  | @ Cl=0.1, Cd= | 0.0051644
|  |  |  | @ Cl=0.4, Cd= | 0.0042331
|  |  |  | @ Cl=0.6, Cd= | 0.09285
alpha (deg) | Cl | Cd | Cm | Cl/Cd
-14 | -0.305 | 0.09803 | -0.003 | -3.106
-13.5 | -0.323 | 0.09274 | -0.003 | -3.487
-13 | -0.343 | 0.08795 | -0.004 | -3.898
-12.5 | -0.362 | 0.08397 | -0.004 | -4.315
-12 | -0.382 | 0.07841 | -0.004 | -4.87
-11.5 | -0.401 | 0.07436 | -0.004 | -5.388
-11 | -0.418 | 0.07073 | -0.005 | -5.915
-10.5 | -0.434 | 0.06644 | -0.005 | -6.538
-10 | -0.448 | 0.0626 | -0.005 | -7.15
-9.5 | -0.458 | 0.05911 | -0.005 | -7.741
-9 | -0.464 | 0.05569 | -0.006 | -8.323
-8.5 | -0.46 | 0.05236 | -0.006 | -8.786
-8 | -0.451 | 0.04928 | -0.006 | -9.146
-7.5 | -0.437 | 0.04595 | -0.007 | -9.517
-7 | -0.419 | 0.04341 | -0.007 | -9.657
-6.5 | -0.398 | 0.03991 | -0.008 | -9.968
-6 | -0.372 | 0.03737 | -0.008 | -9.943
-5.5 | -0.422 | 0.00619 | -0.017 | -68.147
-5 | -0.379 | 0.00602 | -0.017 | -63.013
-4.5 | -0.333 | 0.00579 | -0.018 | -57.523
-4 | -0.283 | 0.00562 | -0.019 | -50.479
-3.5 | -0.231 | 0.00541 | -0.019 | -42.754
-3 | -0.177 | 0.0053 | -0.02 | -33.366
-2.5 | -0.121 | 0.00511 | -0.021 | -23.652
-2 | -0.064 | 0.005 | -0.021 | -12.76
-1.5 | -0.006 | 0.00497 | -0.022 | -1.204
-1 | 0.052 | 0.00514 | -0.023 | 10.143
-0.5 | 0.111 | 0.00517 | -0.023 | 21.38
0 | 0.169 | 0.0052 | -0.024 | 32.507
0.5 | 0.227 | 0.00367 | -0.025 | 61.92
1 | 0.286 | 0.00387 | -0.025 | 73.87
1.5 | 0.344 | 0.00404 | -0.026 | 85.132
2 | 0.402 | 0.00424 | -0.027 | 94.825
2.5 | 0.459 | 0.00441 | -0.027 | 104.168
3 | 0.516 | 0.00469 | -0.028 | 110.04
3.5 | 0.572 | 0.0055 | -0.029 | 104.121
4 | 0.628 | 0.0057 | -0.029 | 110.17
4.5 | 0.681 | 0.00587 | -0.03 | 116.011
5 | 0.732 | 0.00609 | -0.031 | 120.172
5.5 | 0.78 | 0.00629 | -0.032 | 123.994
6 | 0.825 | 0.00657 | -0.032 | 125.489
6.5 | 0.866 | 0.00688 | -0.033 | 125.87
7 | 0.902 | 0.0089 | -0.034 | 101.351
7.5 | 0.93 | 0.00935 | -0.034 | 99.385
8 | 0.945 | 0.00983 | -0.035 | 96.133
8.5 | 0.951 | 0.01033 | -0.036 | 92.043
9 | 0.947 | 0.01087 | -0.036 | 87.171
9.5 | 0.934 | 0.01157 | -0.037 | 80.693
10 | 0.911 | 0.0123 | -0.038 | 74.05
10.5 | 0.748 | 0.05125 | -0.027 | 14.586
11 | 0.7 | 0.06572 | -0.022 | 10.654
11.5 | 0.668 | 0.07079 | -0.021 | 9.44
12 | 0.633 | 0.07817 | -0.02 | 8.096
12.5 | 0.599 | 0.08102 | -0.021 | 7.398
13 | 0.565 | 0.08565 | -0.021 | 6.591
13.5 | 0.529 | 0.09285 | -0.021 | 5.7

## 90. Re 7M Mach 0.00 (2)
BIGFOIL.COM POLAR EXPORT
NACA66-309 a=0.0
NACA66-309 a=0.0 |  |  |  | Cl Max: | 1.618 | at alpha= | 17 | deg
XFOIL ncrit=9 |  |  |  | L/D Max: | 116.507 | at alpha= | 8 | deg
Re: | 7000000 |  |  | Cd Min: | 0.08519 | at alpha= | 20 | deg
Mach: | 0 |  |  | Cl=0 at alpha= | -1.5649 | deg
|  |  |  | @ Cl=0.1, Cd= | 0.0048364
|  |  |  | @ Cl=0.4, Cd= | 0.0042426
|  |  |  | @ Cl=0.6, Cd= | 0.0062109
alpha (deg) | Cl | Cd | Cm | Cl/Cd
-11.5 | -1.045 | 0.01878 | -0.0284 | -55.6443
-11 | -0.9994 | 0.01743 | -0.0276 | -57.3379
-10.5 | -0.9603 | 0.0144 | -0.026 | -66.6875
-10 | -0.9176 | 0.01185 | -0.0246 | -77.4346
-9.5 | -0.8687 | 0.01056 | -0.0239 | -82.2633
-9 | -0.8174 | 0.00977 | -0.0236 | -83.6643
-8.5 | -0.7641 | 0.00934 | -0.0236 | -81.8094
-8 | -0.7103 | 0.00897 | -0.0237 | -79.1862
-7.5 | -0.6557 | 0.0087 | -0.0239 | -75.3678
-7 | -0.6013 | 0.00836 | -0.024 | -71.9258
-6.5 | -0.5496 | 0.00744 | -0.0236 | -73.871
-6 | -0.4956 | 0.00696 | -0.0235 | -71.2069
-5.5 | -0.4404 | 0.00668 | -0.0237 | -65.9281
-5 | -0.3844 | 0.00655 | -0.0241 | -58.687
-4 | -0.2739 | 0.00592 | -0.0245 | -46.2669
-3 | -0.1622 | 0.00543 | -0.025 | -29.8711
-2.5 | -0.1057 | 0.00533 | -0.0255 | -19.8311
-2 | -0.0493 | 0.00511 | -0.0258 | -9.6477
-1 | 0.064 | 0.0049 | -0.0268 | 13.0612
0 | 0.1773 | 0.0047 | -0.0277 | 37.7234
0.5 | 0.2318 | 0.00426 | -0.028 | 54.4131
1 | 0.2804 | 0.00311 | -0.0277 | 90.1608
1.5 | 0.3334 | 0.00364 | -0.0277 | 91.5934
2 | 0.3874 | 0.0041 | -0.0279 | 94.4878
2.5 | 0.4404 | 0.0047 | -0.028 | 93.7021
3 | 0.4935 | 0.00523 | -0.028 | 94.3595
3.5 | 0.5458 | 0.00585 | -0.0279 | 93.2991
4 | 0.5998 | 0.00621 | -0.028 | 96.5862
4.5 | 0.6545 | 0.00646 | -0.0282 | 101.3158
5 | 0.7088 | 0.00674 | -0.0284 | 105.1632
6 | 0.8162 | 0.00731 | -0.0286 | 111.6553
6.5 | 0.8692 | 0.00766 | -0.0286 | 113.4726
7 | 0.9221 | 0.00796 | -0.0286 | 115.8417
7.5 | 0.9731 | 0.0084 | -0.0282 | 115.8452
8 | 1.0241 | 0.00879 | -0.0279 | 116.5074
8.5 | 1.0728 | 0.00933 | -0.0272 | 114.9839
9 | 1.1208 | 0.00982 | -0.0263 | 114.1344
9.5 | 1.1635 | 0.01048 | -0.0244 | 111.021
10 | 1.2174 | 0.01125 | -0.0251 | 108.2133
10.5 | 1.2623 | 0.01212 | -0.024 | 104.1502
11 | 1.3045 | 0.01318 | -0.0224 | 98.9757
11.5 | 1.345 | 0.01427 | -0.0207 | 94.2537
12 | 1.3871 | 0.01506 | -0.0193 | 92.1049
12.5 | 1.4232 | 0.01626 | -0.0169 | 87.5277
13 | 1.4612 | 0.01702 | -0.0149 | 85.8519
13.5 | 1.488 | 0.01789 | -0.0109 | 83.175
14 | 1.5147 | 0.01882 | -0.0072 | 80.4835
14.5 | 1.5368 | 0.0202 | -0.0033 | 76.0792
15 | 1.5604 | 0.02155 | 0 | 72.4084
15.5 | 1.5803 | 0.02325 | 0.0033 | 67.9699
16 | 1.5916 | 0.0257 | 0.007 | 61.93
16.5 | 1.6096 | 0.02776 | 0.0095 | 57.9827
17 | 1.618 | 0.03074 | 0.0122 | 52.635
17.5 | 1.5956 | 0.03683 | 0.0157 | 43.3234
18 | 1.6178 | 0.039 | 0.0163 | 41.4821
18.5 | 1.5768 | 0.04839 | 0.0169 | 32.5852
19 | 1.5442 | 0.05858 | 0.0143 | 26.3605
19.5 | 1.5176 | 0.06952 | 0.0095 | 21.8297
20 | 1.4728 | 0.08519 | 0.0007 | 17.2884

## 91. Re 7M Mach 0.10 (1)
BIGFOIL.COM POLAR EXPORT
NACA66-309 a=0.0
NACA66-309 a=0.0 |  |  |  | Cl Max: | 0.946 | at alpha= | 8.5 | deg
JavaFoil+Calcfoil stall+Eppler ext transition |  |  |  | L/D Max: | 126.226 | at alpha= | 6 | deg
Re: | 7000000 |  |  | Cd Min: | 0.0037 | at alpha= | 0.5 | deg
Mach: | 0.1 |  |  | Cl=0 at alpha= | -1.4483 | deg
|  |  |  | @ Cl=0.1, Cd= | 0.0051769
|  |  |  | @ Cl=0.4, Cd= | 0.0042064
|  |  |  | @ Cl=0.6, Cd= | 0.09131
alpha (deg) | Cl | Cd | Cm | Cl/Cd
-14 | -0.264 | 0.09867 | -0.003 | -2.677
-13.5 | -0.285 | 0.0929 | -0.003 | -3.066
-13 | -0.306 | 0.08832 | -0.004 | -3.469
-12.5 | -0.328 | 0.08512 | -0.004 | -3.859
-12 | -0.351 | 0.0793 | -0.004 | -4.423
-11.5 | -0.373 | 0.07502 | -0.004 | -4.967
-11 | -0.394 | 0.07065 | -0.005 | -5.572
-10.5 | -0.413 | 0.06626 | -0.005 | -6.234
-10 | -0.43 | 0.06264 | -0.005 | -6.861
-9.5 | -0.443 | 0.05942 | -0.005 | -7.458
-9 | -0.452 | 0.05557 | -0.006 | -8.14
-8.5 | -0.451 | 0.05251 | -0.006 | -8.598
-8 | -0.444 | 0.04939 | -0.006 | -8.998
-7.5 | -0.433 | 0.04646 | -0.007 | -9.314
-7 | -0.416 | 0.04319 | -0.007 | -9.644
-6.5 | -0.396 | 0.04016 | -0.008 | -9.865
-6 | -0.371 | 0.03777 | -0.008 | -9.814
-5.5 | -0.422 | 0.00621 | -0.017 | -67.923
-5 | -0.38 | 0.00604 | -0.017 | -62.919
-4.5 | -0.334 | 0.00582 | -0.018 | -57.383
-4 | -0.284 | 0.0056 | -0.019 | -50.808
-3.5 | -0.232 | 0.00539 | -0.019 | -43.083
-3 | -0.178 | 0.00528 | -0.02 | -33.634
-2.5 | -0.121 | 0.00515 | -0.021 | -23.58
-2 | -0.064 | 0.00498 | -0.021 | -12.881
-1.5 | -0.006 | 0.00497 | -0.022 | -1.209
-1 | 0.052 | 0.00512 | -0.023 | 10.236
-0.5 | 0.111 | 0.00519 | -0.023 | 21.421
0 | 0.17 | 0.00522 | -0.024 | 32.563
0.5 | 0.228 | 0.0037 | -0.025 | 61.666
1 | 0.287 | 0.00385 | -0.025 | 74.522
1.5 | 0.345 | 0.00402 | -0.026 | 85.905
2 | 0.404 | 0.00422 | -0.027 | 95.721
2.5 | 0.462 | 0.00441 | -0.028 | 104.654
3 | 0.519 | 0.00468 | -0.028 | 110.977
3.5 | 0.575 | 0.00548 | -0.029 | 105.05
4 | 0.631 | 0.00568 | -0.03 | 111.087
4.5 | 0.684 | 0.0059 | -0.03 | 115.907
5 | 0.735 | 0.00609 | -0.031 | 120.696
5.5 | 0.783 | 0.00633 | -0.032 | 123.681
6 | 0.828 | 0.00656 | -0.032 | 126.226
6.5 | 0.868 | 0.00854 | -0.033 | 101.661
7 | 0.904 | 0.00899 | -0.034 | 100.536
7.5 | 0.93 | 0.00945 | -0.035 | 98.448
8 | 0.943 | 0.00998 | -0.035 | 94.546
8.5 | 0.946 | 0.01044 | -0.036 | 90.692
9 | 0.939 | 0.011 | -0.037 | 85.352
9.5 | 0.921 | 0.01173 | -0.037 | 78.57
10 | 0.892 | 0.01258 | -0.038 | 70.931
10.5 | 0.706 | 0.0635 | -0.021 | 11.125
11 | 0.676 | 0.06706 | -0.021 | 10.08
11.5 | 0.64 | 0.07161 | -0.021 | 8.942
12 | 0.601 | 0.07813 | -0.02 | 7.695
12.5 | 0.563 | 0.08189 | -0.02 | 6.875
13 | 0.524 | 0.08684 | -0.021 | 6.037
13.5 | 0.486 | 0.09131 | -0.021 | 5.32

## 92. Re 7M Mach 0.10 (2)
BIGFOIL.COM POLAR EXPORT
NACA66-309 a=0.0
NACA66-309 a=0.0 |  |  |  | Cl Max: | 1.5743 | at alpha= | 16 | deg
XFOIL ncrit=9 |  |  |  | L/D Max: | 115.872 | at alpha= | 8 | deg
Re: | 7000000 |  |  | Cd Min: | 0.12352 | at alpha= | 20 | deg
Mach: | 0.1 |  |  | Cl=0 at alpha= | -1.565 | deg
|  |  |  | @ Cl=0.1, Cd= | 0.0048253
|  |  |  | @ Cl=0.4, Cd= | 0.0042202
|  |  |  | @ Cl=0.6, Cd= | 0.0062101
alpha (deg) | Cl | Cd | Cm | Cl/Cd
-9.5 | -0.8739 | 0.01145 | -0.0257 | -76.3231
-9 | -0.8234 | 0.01022 | -0.025 | -80.5675
-8.5 | -0.7704 | 0.00955 | -0.0247 | -80.6702
-8 | -0.7161 | 0.0091 | -0.0246 | -78.6923
-7.5 | -0.6608 | 0.00881 | -0.0246 | -75.0057
-7 | -0.6057 | 0.00847 | -0.0247 | -71.5112
-6.5 | -0.5531 | 0.0076 | -0.0242 | -72.7763
-6 | -0.4989 | 0.00704 | -0.0241 | -70.8665
-5.5 | -0.4434 | 0.00672 | -0.0242 | -65.9821
-5 | -0.3869 | 0.00657 | -0.0245 | -58.8889
-4 | -0.2755 | 0.00595 | -0.0248 | -46.3025
-3.5 | -0.2196 | 0.00566 | -0.0249 | -38.7986
-3 | -0.1631 | 0.00544 | -0.0253 | -29.9816
-2 | -0.0495 | 0.00512 | -0.026 | -9.668
-1.5 | 0.0074 | 0.005 | -0.0265 | 1.48
-1 | 0.0645 | 0.0049 | -0.027 | 13.1633
-0.5 | 0.1215 | 0.00478 | -0.0274 | 25.4184
0 | 0.1785 | 0.0047 | -0.0279 | 37.9787
0.5 | 0.2333 | 0.00427 | -0.0282 | 54.637
1 | 0.282 | 0.00311 | -0.0278 | 90.6752
1.5 | 0.3353 | 0.00364 | -0.0279 | 92.1154
2 | 0.3895 | 0.0041 | -0.028 | 95
2.5 | 0.4428 | 0.00471 | -0.0281 | 94.0127
3 | 0.4962 | 0.00525 | -0.0281 | 94.5143
3.5 | 0.5487 | 0.00588 | -0.028 | 93.3163
4 | 0.6031 | 0.00623 | -0.0281 | 96.8058
4.5 | 0.6581 | 0.00648 | -0.0283 | 101.5586
5.5 | 0.7673 | 0.00702 | -0.0285 | 109.302
6 | 0.8209 | 0.00735 | -0.0285 | 111.6871
6.5 | 0.8744 | 0.0077 | -0.0284 | 113.5584
7 | 0.9275 | 0.00801 | -0.0284 | 115.7928
7.5 | 0.9791 | 0.00845 | -0.028 | 115.8698
8 | 1.0301 | 0.00889 | -0.0275 | 115.8718
8.5 | 1.0794 | 0.00942 | -0.0267 | 114.586
9.5 | 1.1704 | 0.01066 | -0.0235 | 109.7936
10 | 1.2241 | 0.01151 | -0.024 | 106.351
10.5 | 1.2684 | 0.01249 | -0.0225 | 101.5532
11 | 1.3084 | 0.0138 | -0.0204 | 94.8116
11.5 | 1.3519 | 0.01463 | -0.0189 | 92.406
12 | 1.3939 | 0.01547 | -0.0172 | 90.1034
12.5 | 1.4288 | 0.01676 | -0.0145 | 85.2506
13 | 1.4621 | 0.01755 | -0.0113 | 83.3105
13.5 | 1.4874 | 0.01856 | -0.0069 | 80.1401
14 | 1.513 | 0.01973 | -0.0031 | 76.6853
14.5 | 1.5332 | 0.02137 | 0.001 | 71.7454
15 | 1.5529 | 0.02316 | 0.0046 | 67.0509
15.5 | 1.5667 | 0.02549 | 0.0084 | 61.4633
16 | 1.5743 | 0.02844 | 0.012 | 55.3551
16.5 | 1.5659 | 0.03302 | 0.0157 | 47.4228
17 | 1.5666 | 0.03715 | 0.0179 | 42.1696
17.5 | 1.5311 | 0.04554 | 0.0193 | 33.621
18 | 1.5365 | 0.05029 | 0.0188 | 30.5528
18.5 | 1.484 | 0.06384 | 0.0142 | 23.2456
19 | 1.4369 | 0.07936 | 0.0058 | 18.1061
19.5 | 1.3912 | 0.09683 | -0.005 | 14.3674
20 | 1.3115 | 0.12352 | -0.0219 | 10.6177

## 93. Re 7M Mach 0.25 (1)
BIGFOIL.COM POLAR EXPORT
NACA66-309 a=0.0
NACA66-309 a=0.0 |  |  |  | Cl Max: | 0.927 | at alpha= | 7.5 | deg
JavaFoil+Calcfoil stall+Eppler ext transition |  |  |  | L/D Max: | 123.935 | at alpha= | 5.5 | deg
Re: | 7000000 |  |  | Cd Min: | 0.0037 | at alpha= | 0.5 | deg
Mach: | 0.25 |  |  | Cl=0 at alpha= | -1.45 | deg
|  |  |  | @ Cl=0.1, Cd= | 0.0051807
|  |  |  | @ Cl=0.4, Cd= | 0.08792
|  |  |  | @ Cl=0.6, Cd= | 0.08792
alpha (deg) | Cl | Cd | Cm | Cl/Cd
-12.5 | -0.062 | 0.08109 | -0.004 | -0.77
-12 | -0.06 | 0.07761 | -0.005 | -0.768
-11.5 | -0.057 | 0.07653 | -0.005 | -0.742
-11 | -0.146 | 0.07314 | -0.005 | -1.994
-10.5 | -0.212 | 0.06858 | -0.005 | -3.089
-10 | -0.266 | 0.06454 | -0.005 | -4.129
-9.5 | -0.314 | 0.0602 | -0.006 | -5.213
-9 | -0.354 | 0.05692 | -0.006 | -6.211
-8.5 | -0.377 | 0.0528 | -0.006 | -7.133
-8 | -0.389 | 0.05053 | -0.006 | -7.701
-7.5 | -0.394 | 0.04701 | -0.007 | -8.385
-7 | -0.391 | 0.044 | -0.007 | -8.891
-6.5 | -0.381 | 0.04116 | -0.007 | -9.246
-6 | -0.363 | 0.03845 | -0.008 | -9.44
-5.5 | -0.339 | 0.03591 | -0.009 | -9.439
-5 | -0.308 | 0.03419 | -0.009 | -9.023
-4.5 | -0.338 | 0.00587 | -0.019 | -57.582
-4 | -0.29 | 0.00563 | -0.019 | -51.477
-3.5 | -0.237 | 0.00546 | -0.02 | -43.434
-3 | -0.182 | 0.00529 | -0.021 | -34.367
-2.5 | -0.125 | 0.00516 | -0.021 | -24.139
-2 | -0.066 | 0.005 | -0.022 | -13.163
-1.5 | -0.006 | 0.00497 | -0.023 | -1.242
-1 | 0.054 | 0.00515 | -0.023 | 10.455
-0.5 | 0.114 | 0.00519 | -0.024 | 21.985
0 | 0.175 | 0.00526 | -0.025 | 33.187
0.5 | 0.235 | 0.0037 | -0.025 | 63.405
1 | 0.295 | 0.00387 | -0.026 | 76.184
1.5 | 0.355 | 0.00409 | -0.027 | 86.766
2 | 0.415 | 0.00425 | -0.028 | 97.518
2.5 | 0.474 | 0.00448 | -0.028 | 105.747
3 | 0.533 | 0.0048 | -0.029 | 111.078
3.5 | 0.591 | 0.00554 | -0.03 | 106.511
4 | 0.647 | 0.00574 | -0.03 | 112.772
4.5 | 0.702 | 0.006 | -0.031 | 116.995
5 | 0.753 | 0.00618 | -0.032 | 121.768
5.5 | 0.8 | 0.00646 | -0.033 | 123.935
6 | 0.843 | 0.00844 | -0.033 | 99.872
6.5 | 0.88 | 0.00882 | -0.034 | 99.777
7 | 0.91 | 0.00935 | -0.035 | 97.32
7.5 | 0.927 | 0.00992 | -0.035 | 93.424
8 | 0.924 | 0.01054 | -0.036 | 87.687
8.5 | 0.905 | 0.01119 | -0.037 | 80.841
9 | 0.866 | 0.01194 | -0.037 | 72.521
9.5 | 0.666 | 0.05828 | -0.019 | 11.427
10 | 0.611 | 0.06313 | -0.019 | 9.674
10.5 | 0.545 | 0.06772 | -0.019 | 8.045
11 | 0.471 | 0.07111 | -0.02 | 6.628
11.5 | 0.39 | 0.07514 | -0.02 | 5.189
12 | 0.302 | 0.08068 | -0.02 | 3.737
12.5 | 0.198 | 0.08792 | -0.02 | 2.258

## 94. Re 7M Mach 0.25 (2)
BIGFOIL.COM POLAR EXPORT
NACA66-309 a=0.0
NACA66-309 a=0.0 |  |  |  | Cl Max: | 1.3444 | at alpha= | 11.5 | deg
XFOIL ncrit=9 |  |  |  | L/D Max: | 114.367 | at alpha= | 7.5 | deg
Re: | 7000000 |  |  | Cd Min: | 0.25117 | at alpha= | -20 | deg
Mach: | 0.25 |  |  | Cl=0 at alpha= | -1.5707 | deg
|  |  |  | @ Cl=0.1, Cd= | 0.004842
|  |  |  | @ Cl=0.4, Cd= | 0.0041262
|  |  |  | @ Cl=0.6, Cd= | 0.0061527
alpha (deg) | Cl | Cd | Cm | Cl/Cd
-20 | -0.7522 | 0.25117 | 0.0575 | -2.9948
-19.5 | -0.734 | 0.24419 | 0.053 | -3.0059
-19 | -0.7161 | 0.237 | 0.0486 | -3.0215
-18.5 | -0.698 | 0.22993 | 0.0442 | -3.0357
-18 | -0.68 | 0.22275 | 0.0399 | -3.0527
-17.5 | -0.6626 | 0.21516 | 0.0356 | -3.0796
-17 | -0.6476 | 0.20647 | 0.0311 | -3.1365
-16.5 | -0.6324 | 0.19757 | 0.0268 | -3.2009
-16 | -0.6142 | 0.19115 | 0.0226 | -3.2132
-15.5 | -0.5967 | 0.18436 | 0.0185 | -3.2366
-15 | -0.5773 | 0.1778 | 0.0147 | -3.2469
-14.5 | -0.5612 | 0.17011 | 0.0107 | -3.299
-14 | -0.5463 | 0.16227 | 0.0067 | -3.3666
-13.5 | -0.5316 | 0.15475 | 0.0028 | -3.4352
-13 | -0.5185 | 0.14682 | -0.001 | -3.5315
-11.5 | -0.4894 | 0.11899 | -0.0156 | -4.113
-11 | -0.4888 | 0.10762 | -0.0212 | -4.5419
-10.5 | -0.4892 | 0.09864 | -0.0252 | -4.9594
-10 | -0.489 | 0.0901 | -0.0295 | -5.4273
-9.5 | -0.4966 | 0.08073 | -0.0345 | -6.1514
-9 | -0.4806 | 0.07662 | -0.0373 | -6.2725
-8.5 | -0.5331 | 0.066 | -0.0418 | -8.0773
-7 | -0.6297 | 0.0095 | -0.0291 | -66.2842
-6 | -0.5165 | 0.00773 | -0.0275 | -66.8176
-5.5 | -0.4592 | 0.00715 | -0.0269 | -64.2238
-5 | -0.4009 | 0.00676 | -0.0266 | -59.3047
-4.5 | -0.3416 | 0.00661 | -0.0267 | -51.6793
-4 | -0.284 | 0.00618 | -0.0265 | -45.9547
-3.5 | -0.2265 | 0.00576 | -0.0264 | -39.3229
-3 | -0.168 | 0.00549 | -0.0265 | -30.6011
-2.5 | -0.1091 | 0.00535 | -0.0268 | -20.3925
-2 | -0.0504 | 0.00515 | -0.0271 | -9.7864
-1.5 | 0.0083 | 0.005 | -0.0274 | 1.66
-1 | 0.0673 | 0.00492 | -0.0279 | 13.6789
-0.5 | 0.126 | 0.00478 | -0.0284 | 26.3598
0 | 0.1848 | 0.00471 | -0.0288 | 39.2357
0.5 | 0.2413 | 0.00432 | -0.0291 | 55.8565
1 | 0.2911 | 0.00312 | -0.0287 | 93.3013
1.5 | 0.346 | 0.00366 | -0.0287 | 94.5355
2 | 0.4016 | 0.00414 | -0.0288 | 97.0048
2.5 | 0.4561 | 0.00479 | -0.0288 | 95.2192
3 | 0.5107 | 0.00536 | -0.0287 | 95.2799
4 | 0.6211 | 0.00634 | -0.0284 | 97.9653
4.5 | 0.6783 | 0.00658 | -0.0285 | 103.0851
5.5 | 0.7913 | 0.00718 | -0.0283 | 110.2089
6 | 0.8468 | 0.00758 | -0.0279 | 111.715
6.5 | 0.9029 | 0.0079 | -0.0275 | 114.2911
7 | 0.9571 | 0.00837 | -0.0268 | 114.3489
7.5 | 1.011 | 0.00884 | -0.026 | 114.3665
8 | 1.0633 | 0.00943 | -0.0247 | 112.7572
8.5 | 1.114 | 0.01009 | -0.0231 | 110.4063
9 | 1.1605 | 0.0109 | -0.0206 | 106.4679
9.5 | 1.2097 | 0.01203 | -0.0187 | 100.5569
10 | 1.2533 | 0.0136 | -0.016 | 92.1544
10.5 | 1.2841 | 0.01617 | -0.0114 | 79.4125
11 | 1.317 | 0.0183 | -0.0073 | 71.9672
11.5 | 1.3444 | 0.02004 | -0.0021 | 67.0858
12 | 1.3383 | 0.02393 | 0.0066 | 55.9256
12.5 | 1.3084 | 0.02998 | 0.0154 | 43.6424
13 | 1.267 | 0.03757 | 0.0218 | 33.7237
13.5 | 1.2176 | 0.04699 | 0.0245 | 25.9119
14 | 1.1723 | 0.05766 | 0.0227 | 20.3313
14.5 | 1.1341 | 0.07013 | 0.0162 | 16.1714
15 | 1.0999 | 0.08555 | 0.0055 | 12.8568
15.5 | 1.0723 | 0.10298 | -0.0066 | 10.4127
16 | 0.9148 | 0.15567 | -0.0369 | 5.8765
16.5 | 0.872 | 0.18149 | -0.0503 | 4.8047

## 95. Re 7M Mach 0.50 (1)
BIGFOIL.COM POLAR EXPORT
NACA66-309 a=0.0
NACA66-309 a=0.0 |  |  |  | Cl Max: | 1.131 | at alpha= | 20 | deg
JavaFoil+Calcfoil stall+Eppler ext transition |  |  |  | L/D Max: | 128.035 | at alpha= | 3 | deg
Re: | 7000000 |  |  | Cd Min: | 0.00379 | at alpha= | 0.5 | deg
Mach: | 0.5 |  |  | Cl=0 at alpha= | -1.4478 | deg
|  |  |  | @ Cl=0.1, Cd= | 0.0052278
|  |  |  | @ Cl=0.4, Cd= | 0.0038791
|  |  |  | @ Cl=0.6, Cd= | 0.0048971
alpha (deg) | Cl | Cd | Cm | Cl/Cd
-20 | -0.98 | 0.15193 | -0.001 | -6.448
-19.5 | -0.954 | 0.14743 | -0.001 | -6.472
-19 | -0.929 | 0.14419 | -0.002 | -6.44
-18.5 | -0.904 | 0.14189 | -0.002 | -6.371
-18 | -0.877 | 0.13393 | -0.002 | -6.55
-17.5 | -0.85 | 0.12863 | -0.002 | -6.61
-17 | -0.825 | 0.12077 | -0.003 | -6.829
-16.5 | -0.799 | 0.11416 | -0.003 | -7.001
-16 | -0.773 | 0.10659 | -0.003 | -7.256
-15.5 | -0.746 | 0.11456 | -0.003 | -6.511
-15 | -0.719 | 0.10976 | -0.004 | -6.554
-14.5 | -0.694 | 0.09826 | -0.004 | -7.062
-14 | -0.669 | 0.09071 | -0.004 | -7.373
-13.5 | -0.644 | 0.08375 | -0.005 | -7.687
-13 | -0.619 | 0.07719 | -0.005 | -8.021
-12.5 | -0.596 | 0.0699 | -0.006 | -8.527
-12 | -0.562 | 0.07929 | -0.005 | -7.083
-11.5 | -0.535 | 0.07751 | -0.006 | -6.897
-11 | -0.509 | 0.0697 | -0.006 | -7.296
-10.5 | -0.483 | 0.06361 | -0.006 | -7.59
-10 | -0.457 | 0.05983 | -0.007 | -7.634
-9.5 | -0.432 | 0.05412 | -0.008 | -7.982
-9 | -0.412 | 0.04568 | -0.009 | -9.009
-8.5 | -0.465 | 0.00747 | -0.015 | -62.245
-8 | -0.349 | 0.05528 | -0.007 | -6.309
-7.5 | -0.322 | 0.04867 | -0.008 | -6.619
-7 | -0.296 | 0.04505 | -0.008 | -6.565
-6.5 | -0.269 | 0.04153 | -0.009 | -6.487
-6 | -0.243 | 0.03848 | -0.009 | -6.319
-5.5 | -0.216 | 0.03868 | -0.009 | -5.579
-5 | -0.189 | 0.03607 | -0.009 | -5.245
-4.5 | -0.162 | 0.03445 | -0.009 | -4.717
-4 | -0.232 | 0.03265 | -0.01 | -7.121
-3.5 | -0.203 | 0.03016 | -0.011 | -6.745
-3 | -0.198 | 0.00545 | -0.023 | -36.386
-2.5 | -0.138 | 0.00528 | -0.024 | -26.047
-2 | -0.073 | 0.00509 | -0.025 | -14.381
-1.5 | -0.007 | 0.00503 | -0.025 | -1.367
-1 | 0.06 | 0.00518 | -0.026 | 11.605
-0.5 | 0.127 | 0.00526 | -0.027 | 24.217
0 | 0.195 | 0.00525 | -0.028 | 37.139
0.5 | 0.262 | 0.00379 | -0.028 | 69.229
1 | 0.329 | 0.00399 | -0.029 | 82.468
1.5 | 0.397 | 0.00387 | -0.03 | 102.535
2 | 0.463 | 0.00407 | -0.031 | 113.933
2.5 | 0.529 | 0.0043 | -0.032 | 123.121
3 | 0.594 | 0.00464 | -0.032 | 128.035
3.5 | 0.657 | 0.00734 | -0.033 | 89.484
4 | 0.718 | 0.00771 | -0.034 | 93.121
4.5 | 0.773 | 0.00816 | -0.035 | 94.821
5 | 0.819 | 0.00864 | -0.036 | 94.843
5.5 | 0.85 | 0.00927 | -0.036 | 91.653
6 | 0.85 | 0.00999 | -0.037 | 85.123
6.5 | 0.751 | 0.01078 | -0.038 | 69.69
7 | 0.447 | 0.04636 | -0.018 | 9.635
7.5 | 0.473 | 0.04921 | -0.019 | 9.613
8 | 0.612 | 0.01258 | -0.04 | 48.628
8.5 | 0.527 | 0.05271 | -0.022 | 10.006
9 | 0.551 | 0.06068 | -0.019 | 9.075
9.5 | 0.703 | 0.01439 | -0.042 | 48.869
10 | 0.731 | 0.01585 | -0.043 | 46.121
10.5 | 0.749 | 0.01915 | -0.043 | 39.131
11 | 0.657 | 0.07208 | -0.024 | 9.114
11.5 | 0.681 | 0.08148 | -0.023 | 8.356
12 | 0.837 | 0.02209 | -0.045 | 37.874
12.5 | 0.809 | 0.04193 | -0.041 | 19.283
13 | 0.764 | 0.08584 | -0.028 | 8.904
13.5 | 0.787 | 0.09642 | -0.027 | 8.161
14 | 0.814 | 0.09168 | -0.029 | 8.883
14.5 | 0.838 | 0.09936 | -0.028 | 8.435
15 | 0.863 | 0.10783 | -0.029 | 8.004
15.5 | 0.894 | 0.11063 | -0.032 | 8.079
16 | 0.914 | 0.11619 | -0.03 | 7.863
16.5 | 0.939 | 0.12308 | -0.03 | 7.627
17 | 0.967 | 0.12694 | -0.032 | 7.619
17.5 | 0.997 | 0.12958 | -0.034 | 7.692
18 | 1.021 | 0.14004 | -0.035 | 7.288
18.5 | 1.041 | 0.13777 | -0.034 | 7.56
19 | 1.07 | 0.14155 | -0.035 | 7.558
19.5 | 1.102 | 0.14359 | -0.038 | 7.677
20 | 1.131 | 0.14787 | -0.04 | 7.65

## 96. Re 7M Mach 0.50 (2)
BIGFOIL.COM POLAR EXPORT
NACA66-309 a=0.0
NACA66-309 a=0.0 |  |  |  | Cl Max: | 1.0336 | at alpha= | 7.5 | deg
XFOIL ncrit=9 |  |  |  | L/D Max: | 111.324 | at alpha= | 6 | deg
Re: | 7000000 |  |  | Cd Min: | 0.27401 | at alpha= | -20 | deg
Mach: | 0.5 |  |  | Cl=0 at alpha= | -1.5975 | deg
|  |  |  | @ Cl=0.1, Cd= | 0.004931
|  |  |  | @ Cl=0.4, Cd= | 0.0037925
|  |  |  | @ Cl=0.6, Cd= | 0.0061394
alpha (deg) | Cl | Cd | Cm | Cl/Cd
-20 | -0.8237 | 0.27401 | 0.0708 | -3.0061
-19.5 | -0.8013 | 0.26566 | 0.0655 | -3.0163
-19 | -0.779 | 0.25719 | 0.0602 | -3.0289
-18.5 | -0.7566 | 0.24886 | 0.055 | -3.0403
-18 | -0.7343 | 0.24049 | 0.0499 | -3.0533
-17.5 | -0.7121 | 0.23186 | 0.0448 | -3.0712
-17 | -0.6911 | 0.22307 | 0.0396 | -3.0981
-16.5 | -0.6697 | 0.21455 | 0.0346 | -3.1214
-16 | -0.6489 | 0.20542 | 0.0297 | -3.1589
-15.5 | -0.6277 | 0.19712 | 0.0248 | -3.1844
-15 | -0.6052 | 0.18991 | 0.0201 | -3.1868
-14.5 | -0.583 | 0.18151 | 0.0155 | -3.2119
-13 | -0.5192 | 0.15593 | 0 | -3.3297
-12.5 | -0.5052 | 0.14826 | -0.003 | -3.4075
-12 | -0.4889 | 0.13999 | -0.0072 | -3.4924
-11 | -0.4636 | 0.12208 | -0.0165 | -3.7975
-10.5 | -0.4502 | 0.11378 | -0.0209 | -3.9568
-10 | -0.4439 | 0.10388 | -0.0258 | -4.2732
-9.5 | -0.4332 | 0.09591 | -0.0301 | -4.5167
-9 | -0.4183 | 0.08937 | -0.0339 | -4.6805
-8.5 | -0.4106 | 0.08163 | -0.0382 | -5.03
-8 | -0.4084 | 0.07347 | -0.0429 | -5.5587
-7.5 | -0.4194 | 0.0644 | -0.05 | -6.5124
-7 | -0.4343 | 0.05855 | -0.0507 | -7.4176
-6.5 | -0.4365 | 0.0509 | -0.0519 | -8.5756
-6 | -0.4285 | 0.0431 | -0.0515 | -9.942
-5.5 | -0.4113 | 0.03491 | -0.0495 | -11.7817
-5 | -0.3868 | 0.02641 | -0.0457 | -14.646
-4.5 | -0.3494 | 0.01921 | -0.0417 | -18.1884
-4 | -0.3026 | 0.01273 | -0.038 | -23.7706
-3.5 | -0.2494 | 0.00741 | -0.035 | -33.6572
-2.5 | -0.1211 | 0.00561 | -0.0323 | -21.5865
-2 | -0.0537 | 0.00538 | -0.0321 | -9.9814
-1.5 | 0.013 | 0.00509 | -0.032 | 2.554
-1 | 0.08 | 0.00497 | -0.0323 | 16.0966
-0.5 | 0.1467 | 0.00484 | -0.0327 | 30.3099
0 | 0.2133 | 0.00477 | -0.0332 | 44.717
0.5 | 0.2777 | 0.00453 | -0.0334 | 61.3024
1 | 0.3314 | 0.00321 | -0.0325 | 103.2399
1.5 | 0.3935 | 0.00373 | -0.0324 | 105.496
2 | 0.4549 | 0.00432 | -0.0321 | 105.3009
3 | 0.573 | 0.00589 | -0.0304 | 97.2835
3.5 | 0.6347 | 0.00646 | -0.0295 | 98.2508
4.5 | 0.7646 | 0.00715 | -0.0279 | 106.9371
5.5 | 0.8938 | 0.00808 | -0.0245 | 110.6188
6 | 0.9585 | 0.00861 | -0.0221 | 111.324
6.5 | 1.0094 | 0.01007 | -0.0166 | 100.2383
7 | 1.027 | 0.01443 | -0.0067 | 71.1712
7.5 | 1.0336 | 0.02169 | 0.0026 | 47.6533
8.5 | 0.9807 | 0.03408 | 0.0231 | 28.7764
9 | 0.9428 | 0.04137 | 0.0281 | 22.7895
9.5 | 0.9045 | 0.05028 | 0.0282 | 17.9893
10 | 0.8693 | 0.06142 | 0.0228 | 14.1534
10.5 | 0.8436 | 0.07535 | 0.0124 | 11.1958
11 | 0.8286 | 0.09183 | 0.0009 | 9.0232
11.5 | 0.8185 | 0.10494 | -0.0071 | 7.7997
12 | 0.8087 | 0.11829 | -0.0149 | 6.8366
12.5 | 0.8022 | 0.13166 | -0.0226 | 6.093

## 97. Re 8M Mach 0.00 (1)
BIGFOIL.COM POLAR EXPORT
NACA66-309 a=0.0
NACA66-309 a=0.0 |  |  |  | Cl Max: | 0.951 | at alpha= | 8.5 | deg
JavaFoil+Calcfoil stall+Eppler ext transition |  |  |  | L/D Max: | 128.109 | at alpha= | 6.5 | deg
Re: | 8000000 |  |  | Cd Min: | 0.00371 | at alpha= | 0.5 | deg
Mach: | 0 |  |  | Cl=0 at alpha= | -1.4483 | deg
|  |  |  | @ Cl=0.1, Cd= | 0.0051556
|  |  |  | @ Cl=0.4, Cd= | 0.0042148
|  |  |  | @ Cl=0.6, Cd= | 0.09172
alpha (deg) | Cl | Cd | Cm | Cl/Cd
-14 | -0.305 | 0.09679 | -0.003 | -3.147
-13.5 | -0.323 | 0.09236 | -0.004 | -3.502
-13 | -0.343 | 0.08742 | -0.004 | -3.922
-12.5 | -0.362 | 0.08348 | -0.004 | -4.341
-12 | -0.382 | 0.07865 | -0.004 | -4.856
-11.5 | -0.401 | 0.07432 | -0.004 | -5.392
-11 | -0.418 | 0.07046 | -0.005 | -5.939
-10.5 | -0.434 | 0.06564 | -0.005 | -6.619
-10 | -0.448 | 0.06223 | -0.005 | -7.194
-9.5 | -0.458 | 0.05867 | -0.005 | -7.801
-9 | -0.464 | 0.05522 | -0.006 | -8.396
-8.5 | -0.46 | 0.05188 | -0.006 | -8.869
-8 | -0.451 | 0.04886 | -0.006 | -9.227
-7.5 | -0.437 | 0.04585 | -0.007 | -9.539
-7 | -0.419 | 0.04337 | -0.007 | -9.667
-6.5 | -0.398 | 0.0396 | -0.008 | -10.054
-6 | -0.372 | 0.03671 | -0.009 | -10.145
-5.5 | -0.422 | 0.00609 | -0.017 | -69.263
-5 | -0.379 | 0.00592 | -0.017 | -64.089
-4.5 | -0.333 | 0.00568 | -0.018 | -58.646
-4 | -0.283 | 0.00548 | -0.019 | -51.754
-3.5 | -0.231 | 0.00532 | -0.019 | -43.507
-3 | -0.177 | 0.00521 | -0.02 | -33.964
-2.5 | -0.121 | 0.00504 | -0.021 | -24.003
-2 | -0.064 | 0.00499 | -0.021 | -12.79
-1.5 | -0.006 | 0.00512 | -0.022 | -1.167
-1 | 0.052 | 0.00518 | -0.023 | 10.082
-0.5 | 0.111 | 0.00515 | -0.023 | 21.474
0 | 0.169 | 0.00521 | -0.024 | 32.423
0.5 | 0.227 | 0.00371 | -0.025 | 61.334
1 | 0.286 | 0.00387 | -0.025 | 73.781
1.5 | 0.344 | 0.00407 | -0.026 | 84.39
2 | 0.402 | 0.00422 | -0.027 | 95.248
2.5 | 0.459 | 0.00441 | -0.027 | 104.132
3 | 0.516 | 0.00472 | -0.028 | 109.276
3.5 | 0.572 | 0.00539 | -0.029 | 106.183
4 | 0.628 | 0.00554 | -0.029 | 113.366
4.5 | 0.681 | 0.00576 | -0.03 | 118.282
5 | 0.732 | 0.00594 | -0.031 | 123.264
5.5 | 0.78 | 0.00617 | -0.032 | 126.466
6 | 0.825 | 0.00644 | -0.032 | 128.027
6.5 | 0.866 | 0.00676 | -0.033 | 128.109
7 | 0.902 | 0.00869 | -0.034 | 103.76
7.5 | 0.93 | 0.00916 | -0.034 | 101.527
8 | 0.945 | 0.00962 | -0.035 | 98.246
8.5 | 0.951 | 0.01011 | -0.036 | 94.103
9 | 0.948 | 0.01065 | -0.036 | 89.006
9.5 | 0.935 | 0.01131 | -0.037 | 82.64
10 | 0.912 | 0.012 | -0.038 | 76.009
10.5 | 0.874 | 0.01358 | -0.038 | 64.414
11 | 0.705 | 0.06251 | -0.024 | 11.282
11.5 | 0.67 | 0.06912 | -0.023 | 9.699
12 | 0.633 | 0.07777 | -0.02 | 8.142
12.5 | 0.6 | 0.08028 | -0.021 | 7.473
13 | 0.565 | 0.08511 | -0.022 | 6.639
13.5 | 0.529 | 0.09172 | -0.021 | 5.773

## 98. Re 8M Mach 0.00 (2)
BIGFOIL.COM POLAR EXPORT
NACA66-309 a=0.0
NACA66-309 a=0.0 |  |  |  | Cl Max: | 1.6348 | at alpha= | 17 | deg
XFOIL ncrit=9 |  |  |  | L/D Max: | 119.268 | at alpha= | 8 | deg
Re: | 8000000 |  |  | Cd Min: | 0.08761 | at alpha= | 20 | deg
Mach: | 0 |  |  | Cl=0 at alpha= | -1.5601 | deg
|  |  |  | @ Cl=0.1, Cd= | 0.0047222
|  |  |  | @ Cl=0.4, Cd= | 0.0042606
|  |  |  | @ Cl=0.6, Cd= | 0.0060849
alpha (deg) | Cl | Cd | Cm | Cl/Cd
-13.5 | -1.2194 | 0.02375 | -0.0322 | -51.3432
-13 | -1.1882 | 0.02082 | -0.03 | -57.0701
-12.5 | -1.1509 | 0.0185 | -0.0283 | -62.2108
-12 | -1.1063 | 0.01718 | -0.0274 | -64.3946
-11.5 | -1.0606 | 0.01586 | -0.0266 | -66.8726
-11 | -1.0126 | 0.01486 | -0.026 | -68.1427
-10.5 | -0.9659 | 0.01337 | -0.0252 | -72.2438
-10 | -0.9184 | 0.01188 | -0.0245 | -77.3064
-9 | -0.8198 | 0.00941 | -0.0232 | -87.1201
-8.5 | -0.7666 | 0.00894 | -0.0232 | -85.7494
-8 | -0.7128 | 0.00855 | -0.0233 | -83.3684
-7.5 | -0.6583 | 0.00827 | -0.0234 | -79.601
-7 | -0.6038 | 0.00793 | -0.0235 | -76.1412
-6.5 | -0.5504 | 0.00734 | -0.0234 | -74.9864
-6 | -0.4969 | 0.00674 | -0.0233 | -73.724
-5.5 | -0.4418 | 0.00646 | -0.0235 | -68.3901
-5 | -0.3858 | 0.00632 | -0.0238 | -61.0443
-4.5 | -0.3294 | 0.00623 | -0.0243 | -52.8732
-4 | -0.2746 | 0.00583 | -0.0244 | -47.1012
-3.5 | -0.219 | 0.00551 | -0.0246 | -39.7459
-3 | -0.1629 | 0.0053 | -0.0249 | -30.7358
-2.5 | -0.1063 | 0.00517 | -0.0254 | -20.5609
-2 | -0.0498 | 0.00501 | -0.0258 | -9.9401
-1.5 | 0.0068 | 0.00487 | -0.0262 | 1.3963
-0.5 | 0.1203 | 0.00469 | -0.0272 | 25.6503
0 | 0.1769 | 0.00463 | -0.0277 | 38.2073
0.5 | 0.2315 | 0.00439 | -0.0279 | 52.7335
1 | 0.2799 | 0.00322 | -0.0277 | 86.9255
1.5 | 0.3331 | 0.00369 | -0.0277 | 90.271
2 | 0.3871 | 0.00412 | -0.0279 | 93.9563
2.5 | 0.4403 | 0.0047 | -0.028 | 93.6809
3 | 0.4935 | 0.00523 | -0.0281 | 94.3595
3.5 | 0.5465 | 0.00578 | -0.028 | 94.5502
4 | 0.6009 | 0.00609 | -0.0282 | 98.67
5 | 0.7101 | 0.0066 | -0.0286 | 107.5909
5.5 | 0.7645 | 0.00684 | -0.0289 | 111.769
6 | 0.818 | 0.00717 | -0.0289 | 114.0865
7 | 0.9242 | 0.00778 | -0.029 | 118.7918
7.5 | 0.9758 | 0.0082 | -0.0288 | 119
8 | 1.0269 | 0.00861 | -0.0285 | 119.2683
8.5 | 1.0766 | 0.0091 | -0.0279 | 118.3077
9 | 1.1247 | 0.00962 | -0.0271 | 116.9127
9.5 | 1.1691 | 0.01031 | -0.0255 | 113.3948
10 | 1.218 | 0.01104 | -0.0251 | 110.3261
10.5 | 1.2646 | 0.01197 | -0.0243 | 105.6475
11 | 1.3064 | 0.01308 | -0.0227 | 99.8777
11.5 | 1.3531 | 0.01358 | -0.022 | 99.6392
12 | 1.3961 | 0.01434 | -0.0207 | 97.357
12.5 | 1.4342 | 0.0154 | -0.0187 | 93.1299
13 | 1.4737 | 0.01617 | -0.0169 | 91.1379
13.5 | 1.5053 | 0.01702 | -0.0137 | 88.443
14 | 1.5308 | 0.01791 | -0.0095 | 85.4718
14.5 | 1.5535 | 0.01916 | -0.0055 | 81.0804
15 | 1.577 | 0.02046 | -0.002 | 77.0772
15.5 | 1.5976 | 0.02204 | 0.0014 | 72.4864
16 | 1.6118 | 0.02418 | 0.0051 | 66.6584
16.5 | 1.6242 | 0.0266 | 0.0083 | 61.0602
17 | 1.6348 | 0.02932 | 0.0112 | 55.7572
17.5 | 1.5927 | 0.0371 | 0.0159 | 42.9299
18 | 1.6167 | 0.03908 | 0.0165 | 41.369
18.5 | 1.5694 | 0.04923 | 0.017 | 31.8789
19 | 1.5359 | 0.0597 | 0.0141 | 25.727
19.5 | 1.506 | 0.07139 | 0.0086 | 21.0954
20 | 1.4601 | 0.08761 | -0.0007 | 16.6659

## 99. Re 8M Mach 0.10 (1)
BIGFOIL.COM POLAR EXPORT
NACA66-309 a=0.0
NACA66-309 a=0.0 |  |  |  | Cl Max: | 0.947 | at alpha= | 8.5 | deg
JavaFoil+Calcfoil stall+Eppler ext transition |  |  |  | L/D Max: | 128.707 | at alpha= | 6.5 | deg
Re: | 8000000 |  |  | Cd Min: | 0.00374 | at alpha= | 0.5 | deg
Mach: | 0.1 |  |  | Cl=0 at alpha= | -1.4483 | deg
|  |  |  | @ Cl=0.1, Cd= | 0.0051825
|  |  |  | @ Cl=0.4, Cd= | 0.0042471
|  |  |  | @ Cl=0.6, Cd= | 0.0915
alpha (deg) | Cl | Cd | Cm | Cl/Cd
-14 | -0.264 | 0.09753 | -0.003 | -2.709
-13.5 | -0.285 | 0.09305 | -0.004 | -3.062
-13 | -0.306 | 0.08783 | -0.004 | -3.489
-12.5 | -0.328 | 0.08451 | -0.004 | -3.887
-12 | -0.351 | 0.07859 | -0.004 | -4.464
-11.5 | -0.373 | 0.07497 | -0.004 | -4.971
-11 | -0.394 | 0.07058 | -0.005 | -5.578
-10.5 | -0.413 | 0.06606 | -0.005 | -6.253
-10 | -0.43 | 0.06237 | -0.005 | -6.892
-9.5 | -0.443 | 0.05902 | -0.005 | -7.51
-9 | -0.452 | 0.0557 | -0.006 | -8.124
-8.5 | -0.452 | 0.05209 | -0.006 | -8.669
-8 | -0.445 | 0.04897 | -0.006 | -9.077
-7.5 | -0.433 | 0.04608 | -0.007 | -9.393
-7 | -0.417 | 0.04295 | -0.007 | -9.702
-6.5 | -0.396 | 0.03982 | -0.008 | -9.953
-6 | -0.371 | 0.03715 | -0.009 | -9.996
-5.5 | -0.422 | 0.00612 | -0.017 | -68.945
-5 | -0.38 | 0.00594 | -0.017 | -63.953
-4.5 | -0.334 | 0.00571 | -0.018 | -58.514
-4 | -0.284 | 0.0055 | -0.019 | -51.712
-3.5 | -0.232 | 0.0053 | -0.019 | -43.849
-3 | -0.178 | 0.00519 | -0.02 | -34.241
-2.5 | -0.121 | 0.00506 | -0.021 | -24.015
-2 | -0.064 | 0.00497 | -0.021 | -12.912
-1.5 | -0.006 | 0.00513 | -0.022 | -1.172
-1 | 0.052 | 0.00515 | -0.023 | 10.181
-0.5 | 0.111 | 0.00519 | -0.023 | 21.401
0 | 0.17 | 0.00523 | -0.024 | 32.493
0.5 | 0.228 | 0.00374 | -0.025 | 61.047
1 | 0.287 | 0.00389 | -0.025 | 73.745
1.5 | 0.345 | 0.00407 | -0.026 | 84.811
2 | 0.404 | 0.00426 | -0.027 | 94.683
2.5 | 0.462 | 0.00444 | -0.028 | 103.899
3 | 0.519 | 0.00471 | -0.028 | 110.17
3.5 | 0.575 | 0.00539 | -0.029 | 106.751
4 | 0.631 | 0.00557 | -0.03 | 113.243
4.5 | 0.684 | 0.00576 | -0.03 | 118.886
5 | 0.735 | 0.00598 | -0.031 | 123.063
5.5 | 0.783 | 0.00615 | -0.032 | 127.349
6 | 0.828 | 0.00645 | -0.032 | 128.386
6.5 | 0.868 | 0.00675 | -0.033 | 128.707
7 | 0.904 | 0.0088 | -0.034 | 102.726
7.5 | 0.93 | 0.00925 | -0.035 | 100.617
8 | 0.944 | 0.00971 | -0.035 | 97.242
8.5 | 0.947 | 0.01022 | -0.036 | 92.643
9 | 0.94 | 0.01077 | -0.037 | 87.248
9.5 | 0.922 | 0.01145 | -0.037 | 80.52
10 | 0.894 | 0.01223 | -0.038 | 73.126
10.5 | 0.71 | 0.06141 | -0.022 | 11.561
11 | 0.679 | 0.06515 | -0.023 | 10.416
11.5 | 0.642 | 0.07047 | -0.022 | 9.104
12 | 0.601 | 0.0783 | -0.02 | 7.679
12.5 | 0.563 | 0.081 | -0.021 | 6.956
13 | 0.525 | 0.08594 | -0.021 | 6.104
13.5 | 0.486 | 0.0915 | -0.021 | 5.312

## 100. Re 8M Mach 0.10 (2)
BIGFOIL.COM POLAR EXPORT
NACA66-309 a=0.0
NACA66-309 a=0.0 |  |  |  | Cl Max: | 1.5946 | at alpha= | 16 | deg
XFOIL ncrit=9 |  |  |  | L/D Max: | 119.006 | at alpha= | 7.5 | deg
Re: | 8000000 |  |  | Cd Min: | 0.12224 | at alpha= | 20 | deg
Mach: | 0.1 |  |  | Cl=0 at alpha= | -1.5614 | deg
|  |  |  | @ Cl=0.1, Cd= | 0.0047233
|  |  |  | @ Cl=0.4, Cd= | 0.0042382
|  |  |  | @ Cl=0.6, Cd= | 0.0060871
alpha (deg) | Cl | Cd | Cm | Cl/Cd
-11 | -1.0081 | 0.01824 | -0.0294 | -55.2686
-10.5 | -0.9692 | 0.01503 | -0.0276 | -64.4844
-10 | -0.9214 | 0.01347 | -0.0268 | -68.4039
-9.5 | -0.8751 | 0.01138 | -0.0256 | -76.8981
-9 | -0.8253 | 0.00995 | -0.0247 | -82.9447
-8.5 | -0.773 | 0.00914 | -0.0243 | -84.5733
-8 | -0.7186 | 0.00868 | -0.0242 | -82.788
-7.5 | -0.6634 | 0.00838 | -0.0242 | -79.1647
-6.5 | -0.5537 | 0.00755 | -0.0241 | -73.3377
-6 | -0.5003 | 0.00682 | -0.0238 | -73.3578
-5.5 | -0.4448 | 0.0065 | -0.0239 | -68.4308
-5 | -0.3884 | 0.00634 | -0.0242 | -61.2618
-4.5 | -0.3315 | 0.00624 | -0.0246 | -53.125
-4 | -0.2762 | 0.00586 | -0.0247 | -47.1331
-3.5 | -0.2203 | 0.00552 | -0.0248 | -39.9094
-3 | -0.1638 | 0.00531 | -0.0251 | -30.8475
-2.5 | -0.1068 | 0.00518 | -0.0256 | -20.6178
-2 | -0.05 | 0.00502 | -0.026 | -9.9602
-1.5 | 0.007 | 0.00487 | -0.0264 | 1.4374
-0.5 | 0.1211 | 0.00469 | -0.0273 | 25.8209
0 | 0.1781 | 0.00463 | -0.0278 | 38.4665
0.5 | 0.233 | 0.0044 | -0.0281 | 52.9545
1 | 0.2815 | 0.00322 | -0.0278 | 87.4224
1.5 | 0.335 | 0.00369 | -0.0279 | 90.7859
2 | 0.3893 | 0.00412 | -0.0281 | 94.4903
2.5 | 0.4427 | 0.00471 | -0.0281 | 93.9915
3 | 0.4962 | 0.00526 | -0.0282 | 94.3346
3.5 | 0.5493 | 0.00581 | -0.0281 | 94.5439
4 | 0.6042 | 0.00611 | -0.0283 | 98.8871
4.5 | 0.6596 | 0.00634 | -0.0285 | 104.0379
5 | 0.7141 | 0.00662 | -0.0287 | 107.8701
5.5 | 0.7689 | 0.00687 | -0.0288 | 111.9214
6 | 0.8227 | 0.00721 | -0.0288 | 114.1054
6.5 | 0.8765 | 0.00751 | -0.0288 | 116.7111
7 | 0.9296 | 0.00784 | -0.0288 | 118.5714
7.5 | 0.9818 | 0.00825 | -0.0285 | 119.0061
8 | 1.0329 | 0.00872 | -0.028 | 118.4518
8.5 | 1.0833 | 0.00919 | -0.0274 | 117.8781
9 | 1.1312 | 0.00979 | -0.0264 | 115.5465
9.5 | 1.1758 | 0.01049 | -0.0246 | 112.0877
10.5 | 1.27 | 0.01242 | -0.0228 | 102.2544
11 | 1.3134 | 0.01341 | -0.0212 | 97.9418
11.5 | 1.3605 | 0.01392 | -0.0203 | 97.7371
12 | 1.4033 | 0.01472 | -0.0187 | 95.3329
12.5 | 1.4406 | 0.01588 | -0.0163 | 90.7179
13 | 1.4785 | 0.01671 | -0.014 | 88.48
13.5 | 1.5041 | 0.01765 | -0.0094 | 85.2181
14 | 1.529 | 0.01877 | -0.0052 | 81.4598
14.5 | 1.5503 | 0.02026 | -0.0011 | 76.5202
15 | 1.5695 | 0.02201 | 0.0029 | 71.3085
15.5 | 1.5817 | 0.02438 | 0.007 | 64.8769
16 | 1.5946 | 0.02683 | 0.0105 | 59.4335
16.5 | 1.5675 | 0.03289 | 0.0158 | 47.6589
17 | 1.5691 | 0.0369 | 0.0179 | 42.523
17.5 | 1.5291 | 0.04571 | 0.0194 | 33.4522
18 | 1.5388 | 0.04995 | 0.019 | 30.8068
18.5 | 1.4809 | 0.06424 | 0.0141 | 23.0526
19 | 1.4328 | 0.08004 | 0.0055 | 17.901
19.5 | 1.3885 | 0.09736 | -0.0053 | 14.2615
20 | 1.3172 | 0.12224 | -0.0211 | 10.7755

## 101. Re 8M Mach 0.25 (1)
BIGFOIL.COM POLAR EXPORT
NACA66-309 a=0.0
NACA66-309 a=0.0 |  |  |  | Cl Max: | 0.928 | at alpha= | 7.5 | deg
JavaFoil+Calcfoil stall+Eppler ext transition |  |  |  | L/D Max: | 126.112 | at alpha= | 5.5 | deg
Re: | 8000000 |  |  | Cd Min: | 0.00375 | at alpha= | 0.5 | deg
Mach: | 0.25 |  |  | Cl=0 at alpha= | -1.45 | deg
|  |  |  | @ Cl=0.1, Cd= | 0.0051877
|  |  |  | @ Cl=0.4, Cd= | 0.08744
|  |  |  | @ Cl=0.6, Cd= | 0.08744
alpha (deg) | Cl | Cd | Cm | Cl/Cd
-12.5 | -0.062 | 0.08138 | -0.004 | -0.767
-12 | -0.06 | 0.07691 | -0.005 | -0.775
-11.5 | -0.057 | 0.07581 | -0.005 | -0.749
-11 | -0.146 | 0.07301 | -0.005 | -1.997
-10.5 | -0.212 | 0.06827 | -0.005 | -3.103
-10 | -0.267 | 0.06394 | -0.005 | -4.168
-9.5 | -0.314 | 0.05954 | -0.006 | -5.272
-9 | -0.354 | 0.05611 | -0.006 | -6.302
-8.5 | -0.377 | 0.05211 | -0.006 | -7.229
-8 | -0.389 | 0.0502 | -0.006 | -7.752
-7.5 | -0.394 | 0.0466 | -0.007 | -8.46
-7 | -0.391 | 0.04365 | -0.007 | -8.964
-6.5 | -0.381 | 0.04102 | -0.008 | -9.282
-6 | -0.363 | 0.03812 | -0.008 | -9.529
-5.5 | -0.34 | 0.0353 | -0.009 | -9.624
-5 | -0.309 | 0.03368 | -0.009 | -9.176
-4.5 | -0.338 | 0.00576 | -0.019 | -58.7
-4 | -0.29 | 0.00554 | -0.019 | -52.263
-3.5 | -0.237 | 0.00536 | -0.02 | -44.226
-3 | -0.182 | 0.0052 | -0.021 | -35.004
-2.5 | -0.125 | 0.00507 | -0.021 | -24.594
-2 | -0.066 | 0.00501 | -0.022 | -13.139
-1.5 | -0.006 | 0.00513 | -0.023 | -1.203
-1 | 0.054 | 0.00518 | -0.023 | 10.4
-0.5 | 0.114 | 0.00519 | -0.024 | 21.98
0 | 0.175 | 0.00524 | -0.025 | 33.324
0.5 | 0.235 | 0.00375 | -0.025 | 62.549
1 | 0.295 | 0.00391 | -0.026 | 75.382
1.5 | 0.355 | 0.00408 | -0.027 | 87.004
2 | 0.415 | 0.00428 | -0.028 | 96.848
2.5 | 0.474 | 0.00449 | -0.028 | 105.701
3 | 0.533 | 0.00477 | -0.029 | 111.669
3.5 | 0.591 | 0.00544 | -0.03 | 108.603
4 | 0.647 | 0.00565 | -0.03 | 114.627
4.5 | 0.702 | 0.00588 | -0.031 | 119.35
5 | 0.753 | 0.00608 | -0.032 | 123.832
5.5 | 0.8 | 0.00635 | -0.033 | 126.112
6 | 0.843 | 0.00822 | -0.033 | 102.53
6.5 | 0.88 | 0.00867 | -0.034 | 101.541
7 | 0.91 | 0.00915 | -0.035 | 99.497
7.5 | 0.928 | 0.00966 | -0.035 | 96.029
8 | 0.925 | 0.01032 | -0.036 | 89.592
8.5 | 0.905 | 0.01096 | -0.037 | 82.614
9 | 0.867 | 0.01165 | -0.037 | 74.445
9.5 | 0.667 | 0.05725 | -0.02 | 11.654
10 | 0.611 | 0.06259 | -0.019 | 9.763
10.5 | 0.545 | 0.06805 | -0.019 | 8.01
11 | 0.471 | 0.07012 | -0.02 | 6.724
11.5 | 0.39 | 0.07512 | -0.02 | 5.193
12 | 0.302 | 0.0798 | -0.02 | 3.78
12.5 | 0.199 | 0.08744 | -0.02 | 2.271

## 102. Re 8M Mach 0.25 (2)
BIGFOIL.COM POLAR EXPORT
NACA66-309 a=0.0
NACA66-309 a=0.0 |  |  |  | Cl Max: | 1.3637 | at alpha= | 11.5 | deg
XFOIL ncrit=9 |  |  |  | L/D Max: | 117.647 | at alpha= | 7 | deg
Re: | 8000000 |  |  | Cd Min: | 0.15826 | at alpha= | 16.5 | deg
Mach: | 0.25 |  |  | Cl=0 at alpha= | -1.5663 | deg
|  |  |  | @ Cl=0.1, Cd= | 0.0047379
|  |  |  | @ Cl=0.4, Cd= | 0.0041487
|  |  |  | @ Cl=0.6, Cd= | 0.0060919
alpha (deg) | Cl | Cd | Cm | Cl/Cd
-11.5 | -0.5054 | 0.11271 | -0.0186 | -4.4841
-11 | -0.4916 | 0.10732 | -0.021 | -4.5807
-10.5 | -0.4918 | 0.09812 | -0.0253 | -5.0122
-10 | -0.4961 | 0.08864 | -0.0301 | -5.5968
-9.5 | -0.5059 | 0.07898 | -0.0354 | -6.4054
-9 | -0.4916 | 0.0747 | -0.0387 | -6.581
-8.5 | -0.5549 | 0.06263 | -0.0424 | -8.86
-8 | -0.7436 | 0.01163 | -0.0309 | -63.9381
-7.5 | -0.6903 | 0.00974 | -0.0295 | -70.8727
-7 | -0.6331 | 0.00888 | -0.0286 | -71.295
-6.5 | -0.5742 | 0.00844 | -0.0281 | -68.0332
-6 | -0.5178 | 0.00757 | -0.0273 | -68.4016
-5.5 | -0.4611 | 0.00685 | -0.0266 | -67.3139
-5 | -0.4027 | 0.00651 | -0.0263 | -61.8587
-4.5 | -0.3432 | 0.00634 | -0.0264 | -54.1325
-4 | -0.2841 | 0.00619 | -0.0265 | -45.8966
-3.5 | -0.2272 | 0.00563 | -0.0262 | -40.3552
-2.5 | -0.1098 | 0.0052 | -0.0266 | -21.1154
-2 | -0.051 | 0.00506 | -0.027 | -10.0791
-1.5 | 0.0078 | 0.00488 | -0.0274 | 1.5984
-1 | 0.0668 | 0.0048 | -0.0278 | 13.9167
-0.5 | 0.1256 | 0.00469 | -0.0283 | 26.7804
0 | 0.1843 | 0.00464 | -0.0288 | 39.7198
0.5 | 0.2409 | 0.00443 | -0.029 | 54.3792
1 | 0.2905 | 0.00322 | -0.0287 | 90.2174
1.5 | 0.3455 | 0.00371 | -0.0287 | 93.1267
2 | 0.4014 | 0.00416 | -0.0289 | 96.4904
2.5 | 0.4561 | 0.00476 | -0.0288 | 95.8193
3 | 0.5108 | 0.00536 | -0.0287 | 95.2985
3.5 | 0.5655 | 0.00591 | -0.0285 | 95.6853
4 | 0.6224 | 0.00621 | -0.0286 | 100.2254
4.5 | 0.6798 | 0.00643 | -0.0287 | 105.7232
5 | 0.7364 | 0.00675 | -0.0287 | 109.0963
6.5 | 0.9052 | 0.00771 | -0.028 | 117.406
7 | 0.96 | 0.00816 | -0.0273 | 117.6471
7.5 | 1.014 | 0.00867 | -0.0265 | 116.955
8 | 1.0671 | 0.00921 | -0.0254 | 115.8632
8.5 | 1.1184 | 0.00987 | -0.0239 | 113.3131
9 | 1.1664 | 0.01068 | -0.0217 | 109.2135
9.5 | 1.2079 | 0.01175 | -0.0181 | 102.8
10 | 1.2535 | 0.01371 | -0.016 | 91.4296
10.5 | 1.2955 | 0.01518 | -0.013 | 85.3426
11 | 1.3317 | 0.01703 | -0.0092 | 78.1973
11.5 | 1.3637 | 0.01883 | -0.0048 | 72.4217
12 | 1.3613 | 0.02228 | 0.0041 | 61.0996
12.5 | 1.3381 | 0.02759 | 0.0131 | 48.4995
13 | 1.3031 | 0.03429 | 0.0203 | 38.0023
13.5 | 1.2531 | 0.04323 | 0.0245 | 28.9868
14 | 1.2057 | 0.05346 | 0.0242 | 22.5533
14.5 | 1.1678 | 0.06477 | 0.0196 | 18.03
15 | 1.1306 | 0.0793 | 0.0103 | 14.2573
15.5 | 1.1034 | 0.09521 | -0.0011 | 11.5891
16 | 1.037 | 0.12336 | -0.018 | 8.4063
16.5 | 0.944 | 0.15826 | -0.0387 | 5.9649

## 103. Re 8M Mach 0.50 (1)
BIGFOIL.COM POLAR EXPORT
NACA66-309 a=0.0
NACA66-309 a=0.0 |  |  |  | Cl Max: | 1.135 | at alpha= | 20 | deg
JavaFoil+Calcfoil stall+Eppler ext transition |  |  |  | L/D Max: | 128.282 | at alpha= | 3 | deg
Re: | 8000000 |  |  | Cd Min: | 0.00384 | at alpha= | 0.5 | deg
Mach: | 0.5 |  |  | Cl=0 at alpha= | -1.4478 | deg
|  |  |  | @ Cl=0.1, Cd= | 0.0052379
|  |  |  | @ Cl=0.4, Cd= | 0.0038891
|  |  |  | @ Cl=0.6, Cd= | 0.0048729
alpha (deg) | Cl | Cd | Cm | Cl/Cd
-20 | -0.98 | 0.15076 | -0.001 | -6.499
-19.5 | -0.954 | 0.1443 | -0.001 | -6.613
-19 | -0.929 | 0.143 | -0.002 | -6.495
-18.5 | -0.904 | 0.14051 | -0.002 | -6.437
-18 | -0.878 | 0.13403 | -0.002 | -6.55
-17.5 | -0.851 | 0.12828 | -0.002 | -6.633
-17 | -0.825 | 0.11864 | -0.003 | -6.956
-16.5 | -0.8 | 0.11256 | -0.003 | -7.107
-16 | -0.774 | 0.10521 | -0.003 | -7.36
-15.5 | -0.746 | 0.11392 | -0.003 | -6.548
-15 | -0.72 | 0.10835 | -0.004 | -6.641
-14.5 | -0.695 | 0.09696 | -0.004 | -7.163
-14 | -0.669 | 0.08963 | -0.004 | -7.469
-13.5 | -0.645 | 0.08219 | -0.005 | -7.85
-13 | -0.621 | 0.07502 | -0.006 | -8.283
-12.5 | -0.603 | 0.06403 | -0.007 | -9.416
-12 | -0.562 | 0.07828 | -0.005 | -7.176
-11.5 | -0.535 | 0.07642 | -0.006 | -6.997
-11 | -0.509 | 0.0691 | -0.006 | -7.365
-10.5 | -0.483 | 0.06334 | -0.007 | -7.628
-10 | -0.457 | 0.05942 | -0.007 | -7.691
-9.5 | -0.433 | 0.05278 | -0.008 | -8.212
-9 | -0.496 | 0.00922 | -0.014 | -53.801
-8.5 | -0.465 | 0.00735 | -0.015 | -63.328
-8 | -0.349 | 0.05409 | -0.007 | -6.448
-7.5 | -0.322 | 0.04864 | -0.008 | -6.624
-7 | -0.296 | 0.04474 | -0.008 | -6.613
-6.5 | -0.27 | 0.04124 | -0.009 | -6.535
-6 | -0.243 | 0.03827 | -0.009 | -6.356
-5.5 | -0.216 | 0.03858 | -0.009 | -5.595
-5 | -0.189 | 0.03606 | -0.009 | -5.248
-4.5 | -0.163 | 0.03424 | -0.009 | -4.747
-4 | -0.233 | 0.03246 | -0.01 | -7.165
-3.5 | -0.204 | 0.02948 | -0.012 | -6.919
-3 | -0.198 | 0.0054 | -0.023 | -36.729
-2.5 | -0.138 | 0.0052 | -0.024 | -26.482
-2 | -0.073 | 0.00505 | -0.025 | -14.48
-1.5 | -0.007 | 0.00521 | -0.025 | -1.319
-1 | 0.06 | 0.00522 | -0.026 | 11.507
-0.5 | 0.127 | 0.00525 | -0.027 | 24.279
0 | 0.195 | 0.00531 | -0.028 | 36.728
0.5 | 0.262 | 0.00384 | -0.028 | 68.317
1 | 0.329 | 0.00403 | -0.029 | 81.735
1.5 | 0.397 | 0.00388 | -0.03 | 102.095
2 | 0.463 | 0.00408 | -0.031 | 113.47
2.5 | 0.529 | 0.00434 | -0.032 | 121.807
3 | 0.594 | 0.00463 | -0.032 | 128.282
3.5 | 0.657 | 0.00718 | -0.033 | 91.439
4 | 0.718 | 0.00756 | -0.034 | 94.938
4.5 | 0.774 | 0.00797 | -0.035 | 97.035
5 | 0.82 | 0.00844 | -0.036 | 97.144
5.5 | 0.85 | 0.00906 | -0.036 | 93.838
6 | 0.85 | 0.00976 | -0.037 | 87.148
6.5 | 0.752 | 0.01054 | -0.038 | 71.318
7 | 0.447 | 0.04584 | -0.018 | 9.749
7.5 | 0.473 | 0.04901 | -0.019 | 9.659
8 | 0.612 | 0.01232 | -0.04 | 49.676
8.5 | 0.531 | 0.0508 | -0.024 | 10.449
9 | 0.551 | 0.06027 | -0.019 | 9.14
9.5 | 0.704 | 0.01403 | -0.042 | 50.196
10 | 0.732 | 0.01541 | -0.043 | 47.495
10.5 | 0.754 | 0.01798 | -0.043 | 41.934
11 | 0.658 | 0.07182 | -0.024 | 9.158
11.5 | 0.681 | 0.08132 | -0.023 | 8.373
12 | 0.841 | 0.02077 | -0.045 | 40.511
12.5 | 0.855 | 0.02607 | -0.045 | 32.792
13 | 0.768 | 0.0829 | -0.03 | 9.262
13.5 | 0.788 | 0.0954 | -0.028 | 8.257
14 | 0.829 | 0.08222 | -0.034 | 10.084
14.5 | 0.842 | 0.0968 | -0.03 | 8.695
15 | 0.865 | 0.10639 | -0.03 | 8.128
15.5 | 0.896 | 0.10822 | -0.032 | 8.278
16 | 0.914 | 0.11539 | -0.03 | 7.919
16.5 | 0.939 | 0.12183 | -0.03 | 7.706
17 | 0.969 | 0.12397 | -0.033 | 7.813
17.5 | 1 | 0.12629 | -0.035 | 7.918
18 | 1.021 | 0.14038 | -0.035 | 7.274
18.5 | 1.042 | 0.13565 | -0.034 | 7.679
19 | 1.072 | 0.13977 | -0.036 | 7.668
19.5 | 1.107 | 0.13863 | -0.039 | 7.982
20 | 1.135 | 0.14397 | -0.04 | 7.88

## 104. Re 8M Mach 0.50 (2)
BIGFOIL.COM POLAR EXPORT
NACA66-309 a=0.0
NACA66-309 a=0.0 |  |  |  | Cl Max: | 1.034 | at alpha= | 7 | deg
XFOIL ncrit=9 |  |  |  | L/D Max: | 114.186 | at alpha= | 5.5 | deg
Re: | 8000000 |  |  | Cd Min: | 0.27415 | at alpha= | -20 | deg
Mach: | 0.5 |  |  | Cl=0 at alpha= | -1.5925 | deg
|  |  |  | @ Cl=0.1, Cd= | 0.0048093
|  |  |  | @ Cl=0.4, Cd= | 0.0038557
|  |  |  | @ Cl=0.6, Cd= | 0.0060588
alpha (deg) | Cl | Cd | Cm | Cl/Cd
-20 | -0.8238 | 0.27415 | 0.0708 | -3.0049
-19.5 | -0.8014 | 0.2658 | 0.0655 | -3.015
-19 | -0.7791 | 0.25732 | 0.0603 | -3.0277
-18.5 | -0.7567 | 0.24897 | 0.055 | -3.0393
-18 | -0.7343 | 0.2406 | 0.0499 | -3.052
-17.5 | -0.7122 | 0.23193 | 0.0448 | -3.0708
-17 | -0.6912 | 0.22321 | 0.0396 | -3.0966
-16.5 | -0.6696 | 0.21468 | 0.0346 | -3.1191
-16 | -0.6489 | 0.20558 | 0.0297 | -3.1564
-15.5 | -0.6281 | 0.19673 | 0.0248 | -3.1927
-15 | -0.6054 | 0.18966 | 0.02 | -3.192
-13.5 | -0.5419 | 0.1649 | 0.0059 | -3.2862
-13 | -0.5234 | 0.15663 | 0.0015 | -3.3416
-12.5 | -0.5061 | 0.14843 | -0.0027 | -3.4097
-12 | -0.4919 | 0.1395 | -0.0073 | -3.5262
-11.5 | -0.4769 | 0.13103 | -0.0119 | -3.6396
-11 | -0.4639 | 0.12203 | -0.0165 | -3.8015
-10.5 | -0.4507 | 0.11363 | -0.0209 | -3.9664
-10 | -0.4454 | 0.10349 | -0.0259 | -4.3038
-9.5 | -0.4348 | 0.09546 | -0.0303 | -4.5548
-9 | -0.4203 | 0.08881 | -0.0342 | -4.7326
-8 | -0.4115 | 0.07282 | -0.0433 | -5.6509
-7.5 | -0.4251 | 0.0636 | -0.0507 | -6.684
-7 | -0.4381 | 0.05802 | -0.0509 | -7.5508
-6.5 | -0.4395 | 0.05044 | -0.0519 | -8.7133
-6 | -0.4305 | 0.0427 | -0.0514 | -10.082
-5.5 | -0.4132 | 0.03454 | -0.0493 | -11.9629
-5 | -0.3896 | 0.02573 | -0.0454 | -15.1419
-4.5 | -0.3533 | 0.01825 | -0.0411 | -19.3589
-4 | -0.3065 | 0.01157 | -0.0374 | -26.4909
-3.5 | -0.2523 | 0.00699 | -0.0346 | -36.0944
-3 | -0.1893 | 0.00586 | -0.0328 | -32.3038
-2.5 | -0.1224 | 0.00543 | -0.0321 | -22.5414
-2 | -0.0546 | 0.00521 | -0.0319 | -10.4798
-1.5 | 0.0124 | 0.00498 | -0.0319 | 2.49
-1 | 0.0795 | 0.00484 | -0.0322 | 16.4256
-0.5 | 0.1463 | 0.00474 | -0.0326 | 30.865
0 | 0.2128 | 0.00469 | -0.0331 | 45.3731
0.5 | 0.2772 | 0.00464 | -0.0333 | 59.7414
1 | 0.3308 | 0.00326 | -0.0325 | 101.4724
1.5 | 0.3926 | 0.00379 | -0.0323 | 103.5884
2 | 0.4545 | 0.00434 | -0.0321 | 104.7235
2.5 | 0.5144 | 0.00507 | -0.0315 | 101.4596
3 | 0.5734 | 0.00586 | -0.0305 | 97.8498
3.5 | 0.6363 | 0.00633 | -0.0298 | 100.5213
4 | 0.7021 | 0.00661 | -0.0293 | 106.2179
4.5 | 0.7671 | 0.007 | -0.0283 | 109.5857
5 | 0.833 | 0.00734 | -0.0271 | 113.4877
5.5 | 0.8975 | 0.00786 | -0.0251 | 114.1858
6.5 | 1.0157 | 0.00977 | -0.0175 | 103.9611
7 | 1.034 | 0.01399 | -0.0076 | 73.9099
8.5 | 0.9844 | 0.03378 | 0.023 | 29.1415
9 | 0.9464 | 0.04096 | 0.0282 | 23.1055
9.5 | 0.9077 | 0.04982 | 0.0285 | 18.2196
10 | 0.8724 | 0.06081 | 0.0234 | 14.3463
10.5 | 0.8464 | 0.07453 | 0.0132 | 11.3565
11 | 0.8318 | 0.09096 | 0.0016 | 9.1447
11.5 | 0.822 | 0.10404 | -0.0064 | 7.9008
12 | 0.8121 | 0.11739 | -0.0143 | 6.918

## 105. Re 10M Mach 0.00 (1)
BIGFOIL.COM POLAR EXPORT
NACA66-309 a=0.0
NACA66-309 a=0.0 |  |  |  | Cl Max: | 0.952 | at alpha= | 8.5 | deg
JavaFoil+Calcfoil stall+Eppler ext transition |  |  |  | L/D Max: | 133.905 | at alpha= | 7 | deg
Re: | 10000000 |  |  | Cd Min: | 0.00379 | at alpha= | 0.5 | deg
Mach: | 0 |  |  | Cl=0 at alpha= | -1.4483 | deg
|  |  |  | @ Cl=0.1, Cd= | 0.0051863
|  |  |  | @ Cl=0.4, Cd= | 0.0042252
|  |  |  | @ Cl=0.6, Cd= | 0.09006
alpha (deg) | Cl | Cd | Cm | Cl/Cd
-14 | -0.305 | 0.09648 | -0.003 | -3.158
-13.5 | -0.324 | 0.09195 | -0.004 | -3.519
-13 | -0.343 | 0.08679 | -0.004 | -3.952
-12.5 | -0.362 | 0.08319 | -0.004 | -4.356
-12 | -0.382 | 0.07797 | -0.004 | -4.899
-11.5 | -0.401 | 0.07376 | -0.004 | -5.434
-11 | -0.418 | 0.06958 | -0.005 | -6.015
-10.5 | -0.435 | 0.06488 | -0.005 | -6.697
-10 | -0.448 | 0.0619 | -0.005 | -7.235
-9.5 | -0.458 | 0.05818 | -0.005 | -7.869
-9 | -0.464 | 0.05467 | -0.006 | -8.483
-8.5 | -0.46 | 0.05179 | -0.006 | -8.888
-8 | -0.451 | 0.04851 | -0.006 | -9.298
-7.5 | -0.438 | 0.04523 | -0.007 | -9.675
-7 | -0.42 | 0.04281 | -0.007 | -9.803
-6.5 | -0.399 | 0.03853 | -0.008 | -10.366
-6 | -0.46 | 0.00604 | -0.016 | -76.113
-5.5 | -0.422 | 0.0059 | -0.017 | -71.417
-5 | -0.379 | 0.00576 | -0.017 | -65.875
-4.5 | -0.333 | 0.00553 | -0.018 | -60.271
-4 | -0.283 | 0.00532 | -0.019 | -53.27
-3.5 | -0.231 | 0.00517 | -0.019 | -44.722
-3 | -0.177 | 0.00509 | -0.02 | -34.774
-2.5 | -0.121 | 0.00513 | -0.021 | -23.557
-2 | -0.064 | 0.00516 | -0.021 | -12.355
-1.5 | -0.006 | 0.00514 | -0.022 | -1.163
-1 | 0.052 | 0.00517 | -0.023 | 10.1
-0.5 | 0.111 | 0.00519 | -0.023 | 21.298
0 | 0.169 | 0.00522 | -0.024 | 32.4
0.5 | 0.227 | 0.00379 | -0.025 | 60.037
1 | 0.286 | 0.00394 | -0.025 | 72.441
1.5 | 0.344 | 0.00409 | -0.026 | 84.015
2 | 0.402 | 0.00423 | -0.027 | 94.887
2.5 | 0.459 | 0.00447 | -0.027 | 102.669
3 | 0.516 | 0.00472 | -0.028 | 109.348
3.5 | 0.573 | 0.0057 | -0.029 | 100.389
4 | 0.628 | 0.00537 | -0.029 | 116.995
4.5 | 0.681 | 0.00558 | -0.03 | 122.185
5 | 0.732 | 0.00575 | -0.031 | 127.385
5.5 | 0.78 | 0.00597 | -0.032 | 130.661
6 | 0.825 | 0.00617 | -0.032 | 133.667
6.5 | 0.866 | 0.00653 | -0.033 | 132.678
7 | 0.902 | 0.00674 | -0.034 | 133.905
7.5 | 0.93 | 0.00883 | -0.034 | 105.348
8 | 0.946 | 0.00928 | -0.035 | 101.886
8.5 | 0.952 | 0.00969 | -0.036 | 98.215
9 | 0.949 | 0.01025 | -0.036 | 92.541
9.5 | 0.936 | 0.0109 | -0.037 | 85.853
10 | 0.914 | 0.01156 | -0.038 | 79.072
10.5 | 0.882 | 0.01254 | -0.038 | 70.354
11 | 0.837 | 0.01458 | -0.038 | 57.382
11.5 | 0.681 | 0.06157 | -0.026 | 11.067
12 | 0.634 | 0.07625 | -0.021 | 8.316
12.5 | 0.601 | 0.07872 | -0.022 | 7.637
13 | 0.566 | 0.08336 | -0.022 | 6.789
13.5 | 0.53 | 0.09006 | -0.022 | 5.888

## 106. Re 10M Mach 0.00 (2)
BIGFOIL.COM POLAR EXPORT
NACA66-309 a=0.0
NACA66-309 a=0.0 |  |  |  | Cl Max: | 1.6395 | at alpha= | 16 | deg
XFOIL ncrit=9 |  |  |  | L/D Max: | 124.17 | at alpha= | 7.5 | deg
Re: | 10000000 |  |  | Cd Min: | 0.03216 | at alpha= | 17 | deg
Mach: | 0 |  |  | Cl=0 at alpha= | -1.5544 | deg
|  |  |  | @ Cl=0.1, Cd= | 0.0046021
|  |  |  | @ Cl=0.4, Cd= | 0.0043311
|  |  |  | @ Cl=0.6, Cd= | 0.0058777
alpha (deg) | Cl | Cd | Cm | Cl/Cd
-15 | -1.3415 | 0.02639 | -0.0363 | -50.8336
-14.5 | -1.3262 | 0.02258 | -0.0323 | -58.7334
-14 | -1.2932 | 0.02035 | -0.0301 | -63.5479
-13 | -1.213 | 0.017 | -0.0273 | -71.3529
-12.5 | -1.1688 | 0.01562 | -0.0262 | -74.8271
-12 | -1.1219 | 0.01456 | -0.0255 | -77.0536
-11.5 | -1.0738 | 0.01356 | -0.0249 | -79.1888
-11 | -1.0243 | 0.01271 | -0.0245 | -80.5901
-10.5 | -0.9749 | 0.01171 | -0.024 | -83.2536
-10 | -0.9241 | 0.01091 | -0.0236 | -84.7021
-9 | -0.8227 | 0.009 | -0.0227 | -91.4111
-8.5 | -0.7703 | 0.00839 | -0.0226 | -91.8117
-8 | -0.7164 | 0.00799 | -0.0226 | -89.6621
-7.5 | -0.6619 | 0.00767 | -0.0228 | -86.2973
-7 | -0.6073 | 0.00734 | -0.0229 | -82.7384
-6.5 | -0.5524 | 0.00704 | -0.0231 | -78.4659
-6 | -0.4985 | 0.00652 | -0.023 | -76.4571
-5.5 | -0.4439 | 0.00615 | -0.0231 | -72.1789
-5 | -0.3879 | 0.00598 | -0.0235 | -64.8662
-4.5 | -0.3316 | 0.00586 | -0.0239 | -56.587
-4 | -0.2751 | 0.00574 | -0.0243 | -47.9268
-3.5 | -0.22 | 0.00534 | -0.0244 | -41.1985
-3 | -0.1639 | 0.00508 | -0.0247 | -32.2638
-2.5 | -0.1073 | 0.00497 | -0.0252 | -21.5895
-2 | -0.0505 | 0.00485 | -0.0257 | -10.4124
-0.5 | 0.1195 | 0.00457 | -0.0271 | 26.1488
0 | 0.1757 | 0.00462 | -0.0275 | 38.0303
0.5 | 0.2305 | 0.00459 | -0.0278 | 50.2179
1 | 0.2802 | 0.00357 | -0.0277 | 78.4874
1.5 | 0.3327 | 0.00375 | -0.0277 | 88.72
2.5 | 0.4404 | 0.00468 | -0.0281 | 94.1026
3 | 0.4938 | 0.0052 | -0.0281 | 94.9615
3.5 | 0.5477 | 0.00563 | -0.0282 | 97.2824
4 | 0.6026 | 0.00589 | -0.0285 | 102.309
4.5 | 0.6579 | 0.00609 | -0.0289 | 108.0296
5.5 | 0.767 | 0.0066 | -0.0293 | 116.2121
6.5 | 0.8745 | 0.00719 | -0.0296 | 121.6273
7 | 0.9273 | 0.00753 | -0.0295 | 123.1474
7.5 | 0.9797 | 0.00789 | -0.0295 | 124.1698
8 | 1.0309 | 0.00834 | -0.0292 | 123.6091
8.5 | 1.0818 | 0.00876 | -0.0289 | 123.4932
9 | 1.1301 | 0.00939 | -0.0281 | 120.3514
9.5 | 1.1765 | 0.01007 | -0.027 | 116.8322
10 | 1.2206 | 0.01076 | -0.0254 | 113.4387
10.5 | 1.2716 | 0.01137 | -0.0255 | 111.8382
11 | 1.3177 | 0.01208 | -0.0246 | 109.0811
11.5 | 1.3645 | 0.01262 | -0.0239 | 108.122
12 | 1.4087 | 0.01333 | -0.0228 | 105.6789
12.5 | 1.4495 | 0.01423 | -0.0211 | 101.8623
13 | 1.4903 | 0.01499 | -0.0195 | 99.4196
13.5 | 1.5278 | 0.01585 | -0.0174 | 96.3912
14 | 1.5555 | 0.01671 | -0.0135 | 93.088
14.5 | 1.578 | 0.01777 | -0.009 | 88.8014
15 | 1.601 | 0.019 | -0.0051 | 84.2632
15.5 | 1.6212 | 0.02051 | -0.0013 | 79.0444
16 | 1.6395 | 0.02225 | 0.0023 | 73.6854
17 | 1.6021 | 0.03216 | 0.0136 | 49.8165

## 107. Re 10M Mach 0.10 (1)
BIGFOIL.COM POLAR EXPORT
NACA66-309 a=0.0
NACA66-309 a=0.0 |  |  |  | Cl Max: | 0.948 | at alpha= | 8.5 | deg
JavaFoil+Calcfoil stall+Eppler ext transition |  |  |  | L/D Max: | 133.305 | at alpha= | 6.5 | deg
Re: | 10000000 |  |  | Cd Min: | 0.00379 | at alpha= | 0.5 | deg
Mach: | 0.1 |  |  | Cl=0 at alpha= | -1.4483 | deg
|  |  |  | @ Cl=0.1, Cd= | 0.0051563
|  |  |  | @ Cl=0.4, Cd= | 0.0042471
|  |  |  | @ Cl=0.6, Cd= | 0.09003
alpha (deg) | Cl | Cd | Cm | Cl/Cd
-11 | -0.394 | 0.06953 | -0.005 | -5.663
-10.5 | -0.413 | 0.06516 | -0.005 | -6.342
-10 | -0.43 | 0.06198 | -0.005 | -6.937
-9.5 | -0.443 | 0.05857 | -0.005 | -7.57
-9 | -0.453 | 0.05499 | -0.006 | -8.23
-8.5 | -0.452 | 0.05191 | -0.006 | -8.702
-8 | -0.445 | 0.04876 | -0.006 | -9.12
-7.5 | -0.433 | 0.04573 | -0.007 | -9.47
-7 | -0.417 | 0.04247 | -0.007 | -9.824
-6.5 | -0.397 | 0.03903 | -0.008 | -10.175
-6 | -0.459 | 0.00596 | -0.016 | -76.991
-5.5 | -0.422 | 0.00589 | -0.017 | -71.559
-5 | -0.38 | 0.00574 | -0.017 | -66.21
-4.5 | -0.334 | 0.00555 | -0.018 | -60.138
-4 | -0.284 | 0.00535 | -0.019 | -53.207
-3.5 | -0.232 | 0.00515 | -0.019 | -45.079
-3 | -0.178 | 0.00506 | -0.02 | -35.086
-2.5 | -0.122 | 0.00517 | -0.021 | -23.481
-2 | -0.064 | 0.00518 | -0.021 | -12.378
-1.5 | -0.006 | 0.00515 | -0.022 | -1.167
-1 | 0.052 | 0.00514 | -0.023 | 10.202
-0.5 | 0.111 | 0.00516 | -0.023 | 21.518
0 | 0.17 | 0.00522 | -0.024 | 32.528
0.5 | 0.228 | 0.00379 | -0.025 | 60.344
1 | 0.287 | 0.00393 | -0.025 | 73.091
1.5 | 0.345 | 0.00407 | -0.026 | 84.842
2 | 0.404 | 0.00426 | -0.027 | 94.757
2.5 | 0.462 | 0.00446 | -0.028 | 103.525
3 | 0.519 | 0.00471 | -0.028 | 110.259
3.5 | 0.575 | 0.0057 | -0.029 | 100.901
4 | 0.631 | 0.0054 | -0.03 | 116.893
4.5 | 0.685 | 0.00557 | -0.03 | 122.807
5 | 0.735 | 0.00578 | -0.031 | 127.207
5.5 | 0.784 | 0.00595 | -0.032 | 131.581
6 | 0.828 | 0.00623 | -0.032 | 132.816
6.5 | 0.869 | 0.00652 | -0.033 | 133.305
7 | 0.904 | 0.00683 | -0.034 | 132.298
7.5 | 0.931 | 0.00892 | -0.035 | 104.416
8 | 0.944 | 0.00936 | -0.035 | 100.898
8.5 | 0.948 | 0.00979 | -0.036 | 96.781
9 | 0.941 | 0.0104 | -0.037 | 90.435
9.5 | 0.923 | 0.01104 | -0.037 | 83.643
10 | 0.896 | 0.01174 | -0.038 | 76.337
10.5 | 0.847 | 0.01401 | -0.038 | 60.476
11 | 0.698 | 0.05338 | -0.028 | 13.079
11.5 | 0.646 | 0.0672 | -0.024 | 9.608
12 | 0.602 | 0.077 | -0.02 | 7.815
12.5 | 0.564 | 0.08004 | -0.022 | 7.05
13 | 0.525 | 0.08454 | -0.022 | 6.213
13.5 | 0.486 | 0.09003 | -0.022 | 5.404

## 108. Re 10M Mach 0.10 (2)
BIGFOIL.COM POLAR EXPORT
NACA66-309 a=0.0
NACA66-309 a=0.0 |  |  |  | Cl Max: | 1.5988 | at alpha= | 16 | deg
XFOIL ncrit=9 |  |  |  | L/D Max: | 124.156 | at alpha= | 7.5 | deg
Re: | 10000000 |  |  | Cd Min: | 0.13261 | at alpha= | 20 | deg
Mach: | 0.1 |  |  | Cl=0 at alpha= | -1.5543 | deg
|  |  |  | @ Cl=0.1, Cd= | 0.0045914
|  |  |  | @ Cl=0.4, Cd= | 0.0043242
|  |  |  | @ Cl=0.6, Cd= | 0.0058818
alpha (deg) | Cl | Cd | Cm | Cl/Cd
-12.5 | -1.1666 | 0.0188 | -0.0305 | -62.0532
-12 | -1.1247 | 0.01679 | -0.029 | -66.9863
-11.5 | -1.0791 | 0.0152 | -0.0278 | -70.9934
-11 | -1.0304 | 0.01403 | -0.027 | -73.4426
-10.5 | -0.9818 | 0.01264 | -0.0261 | -77.6741
-10 | -0.9311 | 0.01162 | -0.0254 | -80.1291
-9.5 | -0.8794 | 0.01069 | -0.0249 | -82.2638
-9 | -0.8269 | 0.00988 | -0.0245 | -83.6943
-8.5 | -0.7766 | 0.0086 | -0.0237 | -90.3023
-8 | -0.7223 | 0.00812 | -0.0235 | -88.9532
-7.5 | -0.6672 | 0.00778 | -0.0235 | -85.7584
-7 | -0.6119 | 0.00743 | -0.0236 | -82.3553
-6.5 | -0.5564 | 0.00713 | -0.0237 | -78.0365
-6 | -0.5018 | 0.00663 | -0.0236 | -75.6863
-5.5 | -0.4469 | 0.00619 | -0.0235 | -72.1971
-5 | -0.3905 | 0.00599 | -0.0238 | -65.192
-4.5 | -0.3337 | 0.00587 | -0.0242 | -56.8484
-4 | -0.2768 | 0.00575 | -0.0246 | -48.1391
-3.5 | -0.2213 | 0.00536 | -0.0247 | -41.2873
-3 | -0.1649 | 0.00509 | -0.0249 | -32.3969
-1.5 | 0.0062 | 0.0047 | -0.0263 | 1.3191
-1 | 0.0634 | 0.00463 | -0.0268 | 13.6933
-0.5 | 0.1203 | 0.00457 | -0.0272 | 26.3239
0 | 0.1768 | 0.00462 | -0.0277 | 38.2684
0.5 | 0.2319 | 0.00459 | -0.028 | 50.5229
1 | 0.2817 | 0.00354 | -0.0279 | 79.5763
1.5 | 0.3346 | 0.00375 | -0.0279 | 89.2267
2.5 | 0.4428 | 0.0047 | -0.0282 | 94.2128
3 | 0.4965 | 0.00521 | -0.0283 | 95.2975
3.5 | 0.5507 | 0.00565 | -0.0283 | 97.469
4 | 0.606 | 0.00591 | -0.0286 | 102.5381
4.5 | 0.6616 | 0.00611 | -0.0289 | 108.2815
5 | 0.7165 | 0.00639 | -0.0291 | 112.1283
5.5 | 0.7714 | 0.00663 | -0.0293 | 116.3499
6 | 0.8255 | 0.00696 | -0.0293 | 118.6063
6.5 | 0.8798 | 0.00722 | -0.0294 | 121.856
7 | 0.9328 | 0.00759 | -0.0293 | 122.8986
7.5 | 0.9858 | 0.00794 | -0.0292 | 124.1562
8 | 1.0372 | 0.00843 | -0.0288 | 123.0368
8.5 | 1.0885 | 0.00886 | -0.0284 | 122.8555
9 | 1.1369 | 0.00953 | -0.0275 | 119.297
9.5 | 1.1832 | 0.01027 | -0.0261 | 115.2093
10 | 1.2276 | 0.01097 | -0.0243 | 111.9052
10.5 | 1.2792 | 0.01162 | -0.0243 | 110.0861
11 | 1.3253 | 0.01237 | -0.0232 | 107.1382
11.5 | 1.3726 | 0.01293 | -0.0223 | 106.1562
12 | 1.4167 | 0.01369 | -0.0209 | 103.4843
12.5 | 1.4569 | 0.01468 | -0.0189 | 99.2439
13 | 1.4968 | 0.01552 | -0.0168 | 96.4433
13.5 | 1.5299 | 0.01646 | -0.0136 | 92.9465
14 | 1.5525 | 0.01751 | -0.0086 | 88.6636
14.5 | 1.5739 | 0.01885 | -0.0041 | 83.496
15 | 1.5823 | 0.02125 | 0.0015 | 74.4612
15.5 | 1.5779 | 0.0248 | 0.0076 | 63.625
16 | 1.5988 | 0.02659 | 0.0103 | 60.1279
16.5 | 1.5466 | 0.03474 | 0.017 | 44.5193
17 | 1.5481 | 0.03887 | 0.0188 | 39.8276
17.5 | 1.497 | 0.04927 | 0.0194 | 30.3836
18 | 1.5097 | 0.05346 | 0.0185 | 28.2398
18.5 | 1.4401 | 0.07065 | 0.011 | 20.3836
19 | 1.3894 | 0.08822 | 0.0004 | 15.7493
19.5 | 1.3435 | 0.10698 | -0.0115 | 12.5584
20 | 1.2734 | 0.13261 | -0.0276 | 9.6026

## 109. Re 10M Mach 0.25 (1)
BIGFOIL.COM POLAR EXPORT
NACA66-309 a=0.0
NACA66-309 a=0.0 |  |  |  | Cl Max: | 0.928 | at alpha= | 7.5 | deg
JavaFoil+Calcfoil stall+Eppler ext transition |  |  |  | L/D Max: | 132.484 | at alpha= | 6 | deg
Re: | 10000000 |  |  | Cd Min: | 0.00378 | at alpha= | 0.5 | deg
Mach: | 0.25 |  |  | Cl=0 at alpha= | -1.45 | deg
|  |  |  | @ Cl=0.1, Cd= | 0.0051877
|  |  |  | @ Cl=0.4, Cd= | 0.08631
|  |  |  | @ Cl=0.6, Cd= | 0.08631
alpha (deg) | Cl | Cd | Cm | Cl/Cd
-10.5 | -0.212 | 0.06718 | -0.005 | -3.155
-10 | -0.267 | 0.06358 | -0.005 | -4.192
-9.5 | -0.314 | 0.05896 | -0.006 | -5.325
-9 | -0.354 | 0.05577 | -0.006 | -6.342
-8.5 | -0.377 | 0.05182 | -0.006 | -7.273
-8 | -0.389 | 0.04964 | -0.006 | -7.843
-7.5 | -0.394 | 0.04635 | -0.007 | -8.508
-7 | -0.392 | 0.04325 | -0.007 | -9.053
-6.5 | -0.381 | 0.04047 | -0.008 | -9.417
-6 | -0.364 | 0.03783 | -0.008 | -9.61
-5.5 | -0.42 | 0.00588 | -0.017 | -71.31
-5 | -0.382 | 0.00577 | -0.018 | -66.164
-4.5 | -0.338 | 0.00559 | -0.019 | -60.493
-4 | -0.29 | 0.00541 | -0.019 | -53.534
-3.5 | -0.237 | 0.00521 | -0.02 | -45.507
-3 | -0.182 | 0.00511 | -0.021 | -35.608
-2.5 | -0.125 | 0.00517 | -0.021 | -24.09
-2 | -0.066 | 0.0052 | -0.022 | -12.662
-1.5 | -0.006 | 0.00519 | -0.023 | -1.189
-1 | 0.054 | 0.00518 | -0.023 | 10.401
-0.5 | 0.114 | 0.00519 | -0.024 | 21.984
0 | 0.175 | 0.00523 | -0.025 | 33.366
0.5 | 0.235 | 0.00378 | -0.025 | 62.165
1 | 0.295 | 0.00394 | -0.026 | 74.91
1.5 | 0.355 | 0.00409 | -0.027 | 86.748
2 | 0.415 | 0.00429 | -0.028 | 96.628
2.5 | 0.474 | 0.0045 | -0.028 | 105.442
3 | 0.533 | 0.00476 | -0.029 | 112.007
3.5 | 0.591 | 0.00527 | -0.03 | 112.173
4 | 0.647 | 0.00547 | -0.03 | 118.397
4.5 | 0.702 | 0.00564 | -0.031 | 124.54
5 | 0.753 | 0.00588 | -0.032 | 128.097
5.5 | 0.8 | 0.00607 | -0.033 | 131.825
6 | 0.843 | 0.00636 | -0.033 | 132.484
6.5 | 0.88 | 0.00835 | -0.034 | 105.383
7 | 0.91 | 0.00882 | -0.035 | 103.227
7.5 | 0.928 | 0.00931 | -0.035 | 99.707
8 | 0.925 | 0.00992 | -0.036 | 93.273
8.5 | 0.906 | 0.01056 | -0.037 | 85.824
9 | 0.869 | 0.01122 | -0.037 | 77.456
9.5 | 0.686 | 0.04772 | -0.026 | 14.368
10 | 0.612 | 0.06106 | -0.02 | 10.029
10.5 | 0.545 | 0.06677 | -0.019 | 8.166
11 | 0.471 | 0.07015 | -0.02 | 6.719
11.5 | 0.39 | 0.07416 | -0.02 | 5.26
12 | 0.302 | 0.07995 | -0.02 | 3.773
12.5 | 0.199 | 0.08631 | -0.02 | 2.302

## 110. Re 10M Mach 0.25 (2)
BIGFOIL.COM POLAR EXPORT
NACA66-309 a=0.0
NACA66-309 a=0.0 |  |  |  | Cl Max: | 1.3969 | at alpha= | 12 | deg
XFOIL ncrit=9 |  |  |  | L/D Max: | 122.815 | at alpha= | 7 | deg
Re: | 10000000 |  |  | Cd Min: | 0.11975 | at alpha= | 16.5 | deg
Mach: | 0.25 |  |  | Cl=0 at alpha= | -99 | deg
|  |  |  | @ Cl=0.1, Cd= | 0.00462
|  |  |  | @ Cl=0.4, Cd= | 0.0041727
|  |  |  | @ Cl=0.6, Cd= | 0.0058876
alpha (deg) | Cl | Cd | Cm | Cl/Cd
0 | 0.183 | 0.00462 | -0.0286 | 39.6104
0.5 | 0.2399 | 0.00462 | -0.0289 | 51.9264
1 | 0.2903 | 0.00345 | -0.0287 | 84.1449
1.5 | 0.345 | 0.00377 | -0.0287 | 91.5119
2 | 0.401 | 0.00418 | -0.0289 | 95.933
2.5 | 0.4562 | 0.00475 | -0.0289 | 96.0421
3 | 0.5112 | 0.00531 | -0.0288 | 96.2712
3.5 | 0.5671 | 0.00575 | -0.0288 | 98.6261
4 | 0.6245 | 0.00599 | -0.029 | 104.2571
4.5 | 0.682 | 0.00622 | -0.0291 | 109.6463
5 | 0.7391 | 0.00649 | -0.0291 | 113.8829
5.5 | 0.7957 | 0.0068 | -0.0291 | 117.0147
6 | 0.8524 | 0.00711 | -0.0289 | 119.8875
6.5 | 0.9088 | 0.00743 | -0.0286 | 122.3149
7 | 0.9641 | 0.00785 | -0.0281 | 122.8153
7.5 | 1.0185 | 0.00836 | -0.0273 | 121.8301
8 | 1.0722 | 0.00889 | -0.0263 | 120.6074
8.5 | 1.1243 | 0.00955 | -0.0249 | 117.7277
9 | 1.1734 | 0.01042 | -0.0229 | 112.6104
9.5 | 1.2158 | 0.01174 | -0.0197 | 103.5605
10 | 1.2617 | 0.0127 | -0.017 | 99.3465
10.5 | 1.312 | 0.0138 | -0.0154 | 95.0725
11 | 1.3524 | 0.01533 | -0.0121 | 88.2192
11.5 | 1.3892 | 0.017 | -0.0082 | 81.7176
12 | 1.3969 | 0.01998 | -0.0002 | 69.9149
12.5 | 1.3818 | 0.02434 | 0.0093 | 56.7707
13 | 1.354 | 0.03005 | 0.0174 | 45.0582
13.5 | 1.3111 | 0.03764 | 0.0234 | 34.8326
14 | 1.2614 | 0.04706 | 0.0256 | 26.8041
14.5 | 1.2228 | 0.0571 | 0.0237 | 21.4151
15 | 1.1816 | 0.07012 | 0.0169 | 16.8511
15.5 | 1.1522 | 0.08445 | 0.0072 | 13.6436
16 | 1.1263 | 0.10087 | -0.0045 | 11.1659
16.5 | 1.0957 | 0.11975 | -0.0162 | 9.1499

## 111. Re 10M Mach 0.50 (1)
BIGFOIL.COM POLAR EXPORT
NACA66-309 a=0.0
NACA66-309 a=0.0 |  |  |  | Cl Max: | 1.141 | at alpha= | 20 | deg
JavaFoil+Calcfoil stall+Eppler ext transition |  |  |  | L/D Max: | 130.549 | at alpha= | 3 | deg
Re: | 10000000 |  |  | Cd Min: | 0.00386 | at alpha= | 0.5 | deg
Mach: | 0.5 |  |  | Cl=0 at alpha= | -1.4478 | deg
|  |  |  | @ Cl=0.1, Cd= | 0.0052518
|  |  |  | @ Cl=0.4, Cd= | 0.0042146
|  |  |  | @ Cl=0.6, Cd= | 0.0046452
alpha (deg) | Cl | Cd | Cm | Cl/Cd
-20 | -0.982 | 0.14746 | -0.001 | -6.659
-19.5 | -0.956 | 0.1401 | -0.001 | -6.824
-19 | -0.93 | 0.13428 | -0.002 | -6.923
-18.5 | -0.905 | 0.13739 | -0.002 | -6.588
-18 | -0.879 | 0.13116 | -0.002 | -6.702
-17.5 | -0.852 | 0.12583 | -0.002 | -6.769
-17 | -0.826 | 0.11702 | -0.003 | -7.061
-16.5 | -0.801 | 0.10945 | -0.003 | -7.321
-16 | -0.777 | 0.10219 | -0.003 | -7.6
-15.5 | -0.746 | 0.11281 | -0.003 | -6.613
-15 | -0.72 | 0.10612 | -0.004 | -6.784
-14.5 | -0.696 | 0.09471 | -0.004 | -7.347
-14 | -0.671 | 0.08719 | -0.005 | -7.695
-13.5 | -0.648 | 0.07881 | -0.005 | -8.223
-13 | -0.628 | 0.06889 | -0.006 | -9.115
-12.5 | -0.705 | 0.01412 | -0.01 | -49.912
-12 | -0.562 | 0.07695 | -0.005 | -7.304
-11.5 | -0.535 | 0.0748 | -0.006 | -7.15
-11 | -0.509 | 0.06819 | -0.006 | -7.47
-10.5 | -0.484 | 0.06248 | -0.007 | -7.743
-10 | -0.458 | 0.05796 | -0.007 | -7.904
-9.5 | -0.437 | 0.04915 | -0.009 | -8.9
-9 | -0.498 | 0.00887 | -0.014 | -56.131
-8.5 | -0.465 | 0.00709 | -0.015 | -65.626
-8 | -0.349 | 0.0512 | -0.007 | -6.815
-7.5 | -0.322 | 0.04796 | -0.008 | -6.719
-7 | -0.296 | 0.04421 | -0.008 | -6.696
-6.5 | -0.27 | 0.04093 | -0.009 | -6.589
-6 | -0.244 | 0.03763 | -0.01 | -6.478
-5.5 | -0.216 | 0.03823 | -0.009 | -5.647
-5 | -0.189 | 0.03566 | -0.009 | -5.308
-4.5 | -0.163 | 0.03403 | -0.01 | -4.778
-4 | -0.233 | 0.03227 | -0.01 | -7.209
-3.5 | -0.252 | 0.00543 | -0.022 | -46.391
-3 | -0.198 | 0.00523 | -0.023 | -37.905
-2.5 | -0.138 | 0.00527 | -0.024 | -26.116
-2 | -0.073 | 0.00527 | -0.025 | -13.866
-1.5 | -0.007 | 0.00521 | -0.025 | -1.32
-1 | 0.06 | 0.00521 | -0.026 | 11.538
-0.5 | 0.127 | 0.00528 | -0.027 | 24.134
0 | 0.195 | 0.00528 | -0.028 | 36.916
0.5 | 0.262 | 0.00386 | -0.028 | 67.871
1 | 0.329 | 0.00403 | -0.029 | 81.679
1.5 | 0.397 | 0.00422 | -0.03 | 93.946
2 | 0.463 | 0.0041 | -0.031 | 113.104
2.5 | 0.529 | 0.00435 | -0.032 | 121.559
3 | 0.594 | 0.00455 | -0.032 | 130.549
3.5 | 0.657 | 0.00555 | -0.033 | 118.325
4 | 0.718 | 0.00727 | -0.034 | 98.811
4.5 | 0.774 | 0.00772 | -0.035 | 100.249
5 | 0.82 | 0.00812 | -0.036 | 100.926
5.5 | 0.851 | 0.00875 | -0.036 | 97.248
6 | 0.851 | 0.0094 | -0.037 | 90.556
6.5 | 0.753 | 0.01014 | -0.038 | 74.244
7 | 0.447 | 0.04512 | -0.019 | 9.915
7.5 | 0.474 | 0.04809 | -0.019 | 9.851
8 | 0.613 | 0.01174 | -0.04 | 52.229
8.5 | 0.642 | 0.01286 | -0.041 | 49.905
9 | 0.551 | 0.05903 | -0.02 | 9.338
9.5 | 0.705 | 0.0135 | -0.042 | 52.242
10 | 0.733 | 0.01477 | -0.043 | 49.667
10.5 | 0.758 | 0.01688 | -0.043 | 44.879
11 | 0.66 | 0.0692 | -0.026 | 9.544
11.5 | 0.681 | 0.07954 | -0.023 | 8.568
12 | 0.845 | 0.01942 | -0.045 | 43.523
12.5 | 0.866 | 0.02264 | -0.046 | 38.273
13 | 0.786 | 0.07075 | -0.035 | 11.108
13.5 | 0.79 | 0.09146 | -0.029 | 8.638
14 | 0.933 | 0.03123 | -0.046 | 29.891
14.5 | 0.855 | 0.08668 | -0.034 | 9.868
15 | 0.868 | 0.10236 | -0.031 | 8.485
15.5 | 0.9 | 0.10399 | -0.034 | 8.652
16 | 0.916 | 0.1098 | -0.031 | 8.345
16.5 | 0.941 | 0.11697 | -0.031 | 8.048
17 | 0.973 | 0.11938 | -0.034 | 8.151
17.5 | 1.005 | 0.12029 | -0.037 | 8.355
18 | 1.023 | 0.13665 | -0.035 | 7.484
18.5 | 1.044 | 0.13235 | -0.035 | 7.89
19 | 1.079 | 0.13223 | -0.038 | 8.16
19.5 | 1.117 | 0.12843 | -0.041 | 8.695
20 | 1.141 | 0.13646 | -0.042 | 8.361

## 112. Re 10M Mach 0.50 (2)
BIGFOIL.COM POLAR EXPORT
NACA66-309 a=0.0
NACA66-309 a=0.0 |  |  |  | Cl Max: | 0.9686 | at alpha= | 6 | deg
XFOIL ncrit=9 |  |  |  | L/D Max: | 120.174 | at alpha= | 6 | deg
Re: | 10000000 |  |  | Cd Min: | 0.00806 | at alpha= | 6 | deg
Mach: | 0.5 |  |  | Cl=0 at alpha= | -99 | deg
|  |  |  | @ Cl=0.1, Cd= | 0.00463
|  |  |  | @ Cl=0.4, Cd= | 0.0039333
|  |  |  | @ Cl=0.6, Cd= | 0.0059149
alpha (deg) | Cl | Cd | Cm | Cl/Cd
0 | 0.2113 | 0.00463 | -0.0329 | 45.6371
0.5 | 0.2756 | 0.00473 | -0.0331 | 58.2664
1 | 0.3302 | 0.00337 | -0.0324 | 97.9822
1.5 | 0.3916 | 0.00387 | -0.0323 | 101.1886
2 | 0.454 | 0.00434 | -0.0321 | 104.6083
2.5 | 0.5144 | 0.00504 | -0.0316 | 102.0635
3 | 0.5743 | 0.00578 | -0.0307 | 99.3599
3.5 | 0.6391 | 0.00612 | -0.0303 | 104.4281
4 | 0.7054 | 0.00637 | -0.0298 | 110.7378
4.5 | 0.771 | 0.00672 | -0.0289 | 114.7321
5 | 0.8372 | 0.00709 | -0.0278 | 118.0818
5.5 | 0.9031 | 0.00752 | -0.026 | 120.0931
6 | 0.9686 | 0.00806 | -0.0236 | 120.1737

## 113. Re 12M Mach 0.00 (1)
BIGFOIL.COM POLAR EXPORT
NACA66-309 a=0.0
NACA66-309 a=0.0 |  |  |  | Cl Max: | 0.952 | at alpha= | 8.5 | deg
JavaFoil+Calcfoil stall+Eppler ext transition |  |  |  | L/D Max: | 137.972 | at alpha= | 7 | deg
Re: | 12000000 |  |  | Cd Min: | 0.00381 | at alpha= | 0.5 | deg
Mach: | 0 |  |  | Cl=0 at alpha= | -1.4483 | deg
|  |  |  | @ Cl=0.1, Cd= | 0.0051763
|  |  |  | @ Cl=0.4, Cd= | 0.0042734
|  |  |  | @ Cl=0.6, Cd= | 0.08855
alpha (deg) | Cl | Cd | Cm | Cl/Cd
-11.5 | -0.401 | 0.0737 | -0.004 | -5.439
-11 | -0.419 | 0.06929 | -0.005 | -6.041
-10.5 | -0.435 | 0.06461 | -0.005 | -6.729
-10 | -0.448 | 0.06157 | -0.005 | -7.274
-9.5 | -0.458 | 0.05769 | -0.006 | -7.937
-9 | -0.464 | 0.05466 | -0.006 | -8.486
-8.5 | -0.46 | 0.05115 | -0.006 | -9.001
-8 | -0.451 | 0.04822 | -0.006 | -9.354
-7.5 | -0.438 | 0.04477 | -0.007 | -9.783
-7 | -0.42 | 0.04243 | -0.007 | -9.897
-6.5 | -0.493 | 0.00602 | -0.015 | -81.807
-6 | -0.46 | 0.00591 | -0.016 | -77.788
-5.5 | -0.422 | 0.00577 | -0.017 | -73.108
-5 | -0.379 | 0.00561 | -0.017 | -67.661
-4.5 | -0.333 | 0.00538 | -0.018 | -61.872
-4 | -0.284 | 0.00524 | -0.019 | -54.129
-3.5 | -0.231 | 0.00523 | -0.019 | -44.196
-3 | -0.177 | 0.00522 | -0.02 | -33.908
-2.5 | -0.121 | 0.00519 | -0.021 | -23.311
-2 | -0.064 | 0.00519 | -0.021 | -12.302
-1.5 | -0.006 | 0.00517 | -0.022 | -1.156
-1 | 0.052 | 0.00516 | -0.023 | 10.104
-0.5 | 0.111 | 0.00518 | -0.023 | 21.35
0 | 0.169 | 0.00524 | -0.024 | 32.278
0.5 | 0.227 | 0.00381 | -0.025 | 59.652
1 | 0.286 | 0.00395 | -0.025 | 72.269
1.5 | 0.344 | 0.00409 | -0.026 | 83.956
2 | 0.402 | 0.00428 | -0.027 | 93.882
2.5 | 0.459 | 0.00447 | -0.027 | 102.736
3 | 0.516 | 0.00469 | -0.028 | 110.176
3.5 | 0.573 | 0.0055 | -0.029 | 104.026
4 | 0.628 | 0.00573 | -0.029 | 109.579
4.5 | 0.681 | 0.00542 | -0.03 | 125.758
5 | 0.732 | 0.00559 | -0.031 | 131.113
5.5 | 0.78 | 0.00579 | -0.032 | 134.675
6 | 0.825 | 0.006 | -0.032 | 137.519
6.5 | 0.866 | 0.00633 | -0.033 | 136.935
7 | 0.903 | 0.00654 | -0.034 | 137.972
7.5 | 0.931 | 0.00685 | -0.034 | 135.793
8 | 0.946 | 0.00902 | -0.035 | 104.859
8.5 | 0.952 | 0.00943 | -0.036 | 100.952
9 | 0.949 | 0.00995 | -0.036 | 95.353
9.5 | 0.936 | 0.01058 | -0.037 | 88.485
10 | 0.915 | 0.01122 | -0.038 | 81.526
10.5 | 0.884 | 0.01209 | -0.038 | 73.166
11 | 0.844 | 0.01336 | -0.039 | 63.21
11.5 | 0.787 | 0.01754 | -0.038 | 44.856
12 | 0.636 | 0.07396 | -0.022 | 8.603
12.5 | 0.603 | 0.07722 | -0.023 | 7.804
13 | 0.568 | 0.08155 | -0.023 | 6.96
13.5 | 0.531 | 0.08855 | -0.022 | 5.996

## 114. Re 12M Mach 0.00 (2)
BIGFOIL.COM POLAR EXPORT
NACA66-309 a=0.0
NACA66-309 a=0.0 |  |  |  | Cl Max: | 1.6565 | at alpha= | 16 | deg
XFOIL ncrit=9 |  |  |  | L/D Max: | 128.264 | at alpha= | 7.5 | deg
Re: | 12000000 |  |  | Cd Min: | 0.07146 | at alpha= | 20 | deg
Mach: | 0 |  |  | Cl=0 at alpha= | -1.5476 | deg
|  |  |  | @ Cl=0.1, Cd= | 0.0045549
|  |  |  | @ Cl=0.4, Cd= | 0.0043537
|  |  |  | @ Cl=0.6, Cd= | 0.005713
alpha (deg) | Cl | Cd | Cm | Cl/Cd
-15.5 | -1.3933 | 0.02576 | -0.0366 | -54.0877
-15 | -1.3747 | 0.02274 | -0.0327 | -60.4529
-14.5 | -1.3473 | 0.01997 | -0.03 | -67.4662
-14 | -1.3097 | 0.01816 | -0.0283 | -72.12
-13.5 | -1.2682 | 0.01666 | -0.027 | -76.1224
-13 | -1.2237 | 0.01543 | -0.026 | -79.3065
-12.5 | -1.1777 | 0.01428 | -0.0251 | -82.472
-12 | -1.1297 | 0.01333 | -0.0245 | -84.7487
-11.5 | -1.0807 | 0.01245 | -0.024 | -86.8032
-11 | -1.0305 | 0.01167 | -0.0236 | -88.3033
-10.5 | -0.9801 | 0.01085 | -0.0232 | -90.3318
-10 | -0.9286 | 0.01015 | -0.0229 | -91.4877
-9.5 | -0.8766 | 0.0095 | -0.0227 | -92.2737
-8.5 | -0.7728 | 0.00803 | -0.0222 | -96.2391
-8 | -0.7189 | 0.00763 | -0.0222 | -94.2202
-7.5 | -0.6644 | 0.00729 | -0.0223 | -91.1385
-7 | -0.6097 | 0.00697 | -0.0225 | -87.4749
-6.5 | -0.5547 | 0.00668 | -0.0226 | -83.0389
-6 | -0.4997 | 0.00639 | -0.0228 | -78.2003
-5.5 | -0.4453 | 0.00593 | -0.0228 | -75.0927
-5 | -0.3894 | 0.00574 | -0.0232 | -67.8397
-4.5 | -0.3331 | 0.0056 | -0.0236 | -59.4821
-4 | -0.2767 | 0.00547 | -0.024 | -50.585
-3.5 | -0.2207 | 0.00523 | -0.0243 | -42.1989
-3 | -0.1647 | 0.00494 | -0.0246 | -33.3401
-2.5 | -0.1081 | 0.00481 | -0.025 | -22.474
-1.5 | 0.0054 | 0.00458 | -0.026 | 1.179
-0.5 | 0.1185 | 0.00455 | -0.0269 | 26.044
0 | 0.1744 | 0.00468 | -0.0274 | 37.265
0.5 | 0.2297 | 0.0047 | -0.0277 | 48.8723
1 | 0.2832 | 0.00464 | -0.0279 | 61.0345
1.5 | 0.3325 | 0.00386 | -0.0278 | 86.1399
2.5 | 0.4405 | 0.00465 | -0.0281 | 94.7312
3.5 | 0.5487 | 0.0055 | -0.0284 | 99.7636
4 | 0.6041 | 0.00573 | -0.0288 | 105.4276
4.5 | 0.6594 | 0.00592 | -0.0291 | 111.3851
5 | 0.7142 | 0.00618 | -0.0294 | 115.5663
5.5 | 0.7687 | 0.00643 | -0.0296 | 119.549
6.5 | 0.8768 | 0.00697 | -0.03 | 125.7963
7 | 0.9297 | 0.00733 | -0.03 | 126.8349
7.5 | 0.9825 | 0.00766 | -0.03 | 128.2637
8 | 1.0339 | 0.0081 | -0.0298 | 127.642
8.5 | 1.0853 | 0.00851 | -0.0296 | 127.5323
9 | 1.1335 | 0.0092 | -0.0288 | 123.2065
9.5 | 1.1821 | 0.00975 | -0.0281 | 121.241
10 | 1.2296 | 0.01027 | -0.0272 | 119.7274
10.5 | 1.2742 | 0.01079 | -0.0257 | 118.0908
11 | 1.3252 | 0.01143 | -0.0259 | 115.9405
11.5 | 1.3723 | 0.01199 | -0.0252 | 114.4537
12 | 1.4172 | 0.01267 | -0.0242 | 111.8548
12.5 | 1.4596 | 0.01348 | -0.0228 | 108.2789
13 | 1.5012 | 0.01423 | -0.0213 | 105.4954
13.5 | 1.5401 | 0.01506 | -0.0194 | 102.2643
14 | 1.5742 | 0.01594 | -0.0167 | 98.7578
14.5 | 1.5958 | 0.01691 | -0.0117 | 94.3702
15 | 1.6171 | 0.01812 | -0.0073 | 89.2439
15.5 | 1.6359 | 0.01963 | -0.0031 | 83.3367
16 | 1.6565 | 0.02115 | 0.0005 | 78.3215
17.5 | 1.6423 | 0.0325 | 0.014 | 50.5323
18 | 1.6486 | 0.03593 | 0.0158 | 45.8837
18.5 | 1.6299 | 0.04224 | 0.0174 | 38.5866
19 | 1.6091 | 0.04973 | 0.0171 | 32.3567
19.5 | 1.5887 | 0.05838 | 0.0147 | 27.2131
20 | 1.5488 | 0.07146 | 0.0088 | 21.6737

## 115. Re 12M Mach 0.10 (1)
BIGFOIL.COM POLAR EXPORT
NACA66-309 a=0.0
NACA66-309 a=0.0 |  |  |  | Cl Max: | 0.948 | at alpha= | 8.5 | deg
JavaFoil+Calcfoil stall+Eppler ext transition |  |  |  | L/D Max: | 137.546 | at alpha= | 6.5 | deg
Re: | 12000000 |  |  | Cd Min: | 0.00381 | at alpha= | 0.5 | deg
Mach: | 0.1 |  |  | Cl=0 at alpha= | -1.4483 | deg
|  |  |  | @ Cl=0.1, Cd= | 0.0051781
|  |  |  | @ Cl=0.4, Cd= | 0.0042658
|  |  |  | @ Cl=0.6, Cd= | 0.08895
alpha (deg) | Cl | Cd | Cm | Cl/Cd
-11 | -0.394 | 0.06958 | -0.005 | -5.659
-10.5 | -0.413 | 0.06525 | -0.005 | -6.335
-10 | -0.43 | 0.06163 | -0.005 | -6.979
-9.5 | -0.443 | 0.05806 | -0.006 | -7.638
-9 | -0.453 | 0.0543 | -0.006 | -8.339
-8.5 | -0.452 | 0.05158 | -0.006 | -8.76
-8 | -0.445 | 0.04827 | -0.006 | -9.212
-7.5 | -0.433 | 0.04567 | -0.007 | -9.483
-7 | -0.417 | 0.04212 | -0.007 | -9.909
-6.5 | -0.399 | 0.03782 | -0.009 | -10.546
-6 | -0.459 | 0.00591 | -0.016 | -77.716
-5.5 | -0.422 | 0.00576 | -0.017 | -73.236
-5 | -0.38 | 0.00564 | -0.017 | -67.326
-4.5 | -0.334 | 0.00541 | -0.018 | -61.749
-4 | -0.285 | 0.00522 | -0.019 | -54.509
-3.5 | -0.232 | 0.00525 | -0.019 | -44.203
-3 | -0.178 | 0.00524 | -0.02 | -33.936
-2.5 | -0.122 | 0.00519 | -0.021 | -23.43
-2 | -0.064 | 0.00516 | -0.021 | -12.419
-1.5 | -0.006 | 0.00515 | -0.022 | -1.167
-1 | 0.052 | 0.00517 | -0.023 | 10.15
-0.5 | 0.111 | 0.00518 | -0.023 | 21.433
0 | 0.17 | 0.00521 | -0.024 | 32.607
0.5 | 0.228 | 0.00381 | -0.025 | 59.938
1 | 0.287 | 0.00393 | -0.025 | 72.988
1.5 | 0.345 | 0.00407 | -0.026 | 84.803
2 | 0.404 | 0.00428 | -0.027 | 94.345
2.5 | 0.462 | 0.00445 | -0.028 | 103.673
3 | 0.519 | 0.00467 | -0.028 | 111.182
3.5 | 0.575 | 0.00557 | -0.029 | 103.314
4 | 0.631 | 0.00571 | -0.03 | 110.487
4.5 | 0.685 | 0.00542 | -0.03 | 126.432
5 | 0.736 | 0.00562 | -0.031 | 130.928
5.5 | 0.784 | 0.00579 | -0.032 | 135.258
6 | 0.828 | 0.00604 | -0.032 | 137.046
6.5 | 0.869 | 0.00632 | -0.033 | 137.546
7 | 0.904 | 0.00662 | -0.034 | 136.696
7.5 | 0.931 | 0.00863 | -0.035 | 107.889
8 | 0.945 | 0.00911 | -0.035 | 103.704
8.5 | 0.948 | 0.00952 | -0.036 | 99.584
9 | 0.941 | 0.01007 | -0.037 | 93.448
9.5 | 0.924 | 0.01071 | -0.037 | 86.261
10 | 0.898 | 0.01136 | -0.038 | 79.062
10.5 | 0.861 | 0.01228 | -0.038 | 70.141
11 | 0.81 | 0.01439 | -0.038 | 56.286
11.5 | 0.656 | 0.05996 | -0.027 | 10.944
12 | 0.603 | 0.07504 | -0.022 | 8.041
12.5 | 0.565 | 0.07887 | -0.022 | 7.163
13 | 0.526 | 0.08334 | -0.023 | 6.311
13.5 | 0.487 | 0.08895 | -0.023 | 5.476

## 116. Re 12M Mach 0.10 (2)
BIGFOIL.COM POLAR EXPORT
NACA66-309 a=0.0
NACA66-309 a=0.0 |  |  |  | Cl Max: | 1.6038 | at alpha= | 16 | deg
XFOIL ncrit=9 |  |  |  | L/D Max: | 128.057 | at alpha= | 7.5 | deg
Re: | 12000000 |  |  | Cd Min: | 0.12808 | at alpha= | 20 | deg
Mach: | 0.1 |  |  | Cl=0 at alpha= | -1.5483 | deg
|  |  |  | @ Cl=0.1, Cd= | 0.0045551
|  |  |  | @ Cl=0.4, Cd= | 0.0043045
|  |  |  | @ Cl=0.6, Cd= | 0.0057194
alpha (deg) | Cl | Cd | Cm | Cl/Cd
-13 | -1.2231 | 0.01847 | -0.0306 | -66.2209
-12.5 | -1.1826 | 0.01632 | -0.0289 | -72.4632
-12 | -1.1367 | 0.01486 | -0.0276 | -76.4939
-11.5 | -1.0886 | 0.01362 | -0.0267 | -79.9266
-11 | -1.0386 | 0.01261 | -0.0259 | -82.3632
-10.5 | -0.9882 | 0.01155 | -0.0252 | -85.5584
-10 | -0.9365 | 0.01069 | -0.0247 | -87.6052
-8.5 | -0.7789 | 0.00827 | -0.0233 | -94.1838
-8 | -0.7248 | 0.00775 | -0.0231 | -93.5226
-7.5 | -0.6697 | 0.00739 | -0.0231 | -90.6225
-5.5 | -0.4483 | 0.00597 | -0.0233 | -75.0921
-5 | -0.392 | 0.00576 | -0.0235 | -68.0556
-4 | -0.2784 | 0.00548 | -0.0243 | -50.8029
-3.5 | -0.2219 | 0.00525 | -0.0246 | -42.2667
-3 | -0.1656 | 0.00495 | -0.0248 | -33.4545
-2.5 | -0.1086 | 0.00481 | -0.0252 | -22.578
-2 | -0.0514 | 0.00472 | -0.0257 | -10.8898
-1.5 | 0.0055 | 0.00458 | -0.0262 | 1.2009
-0.5 | 0.1193 | 0.00455 | -0.0271 | 26.2198
0 | 0.1756 | 0.00467 | -0.0275 | 37.6017
0.5 | 0.2311 | 0.0047 | -0.0279 | 49.1702
1 | 0.2849 | 0.00464 | -0.0281 | 61.4009
1.5 | 0.3344 | 0.00385 | -0.0279 | 86.8571
2 | 0.3886 | 0.00421 | -0.0281 | 92.304
2.5 | 0.4429 | 0.00466 | -0.0283 | 95.0429
3 | 0.4972 | 0.00514 | -0.0284 | 96.7315
3.5 | 0.5518 | 0.00552 | -0.0285 | 99.9638
4 | 0.6074 | 0.00575 | -0.0288 | 105.6348
4.5 | 0.6632 | 0.00594 | -0.0292 | 111.6498
5 | 0.7183 | 0.0062 | -0.0294 | 115.8548
5.5 | 0.7732 | 0.00646 | -0.0296 | 119.6904
6 | 0.8277 | 0.00674 | -0.0297 | 122.8042
6.5 | 0.8822 | 0.00701 | -0.0299 | 125.8488
7 | 0.9354 | 0.00738 | -0.0298 | 126.748
7.5 | 0.9886 | 0.00772 | -0.0297 | 128.057
8 | 1.0405 | 0.00817 | -0.0294 | 127.3562
8.5 | 1.0919 | 0.00863 | -0.029 | 126.5238
9 | 1.1406 | 0.00933 | -0.0281 | 122.2508
9.5 | 1.1894 | 0.0099 | -0.0272 | 120.1414
10 | 1.2372 | 0.01046 | -0.0262 | 118.2792
10.5 | 1.2815 | 0.011 | -0.0244 | 116.5
11 | 1.3334 | 0.01169 | -0.0245 | 114.0633
11.5 | 1.3808 | 0.01227 | -0.0236 | 112.5346
12 | 1.4257 | 0.01301 | -0.0223 | 109.5849
12.5 | 1.4677 | 0.0139 | -0.0206 | 105.5899
13 | 1.5086 | 0.01473 | -0.0187 | 102.4168
13.5 | 1.5457 | 0.01569 | -0.0162 | 98.515
14 | 1.5689 | 0.01677 | -0.0112 | 93.554
14.5 | 1.5887 | 0.01807 | -0.0061 | 87.9192
15.5 | 1.5917 | 0.02386 | 0.0063 | 66.71
16 | 1.6038 | 0.02627 | 0.01 | 61.0506
16.5 | 1.5901 | 0.03095 | 0.0149 | 51.3764
17 | 1.5909 | 0.03483 | 0.0175 | 45.6761
17.5 | 1.559 | 0.04233 | 0.0197 | 36.8297
18 | 1.5574 | 0.04758 | 0.0197 | 32.7322
18.5 | 1.506 | 0.06028 | 0.0162 | 24.9834
19 | 1.455 | 0.07588 | 0.0082 | 19.175
19.5 | 1.4034 | 0.0942 | -0.0031 | 14.8981
20 | 1.2927 | 0.12808 | -0.0247 | 10.0929

## 117. Re 12M Mach 0.25 (1)
BIGFOIL.COM POLAR EXPORT
NACA66-309 a=0.0
NACA66-309 a=0.0 |  |  |  | Cl Max: | 0.928 | at alpha= | 7.5 | deg
JavaFoil+Calcfoil stall+Eppler ext transition |  |  |  | L/D Max: | 136.444 | at alpha= | 6 | deg
Re: | 12000000 |  |  | Cd Min: | 0.00383 | at alpha= | 0.5 | deg
Mach: | 0.25 |  |  | Cl=0 at alpha= | -1.45 | deg
|  |  |  | @ Cl=0.1, Cd= | 0.0051753
|  |  |  | @ Cl=0.4, Cd= | 0.085
|  |  |  | @ Cl=0.6, Cd= | 0.085
alpha (deg) | Cl | Cd | Cm | Cl/Cd
-10.5 | -0.212 | 0.06687 | -0.005 | -3.17
-10 | -0.267 | 0.06269 | -0.005 | -4.253
-9.5 | -0.314 | 0.05879 | -0.006 | -5.342
-9 | -0.354 | 0.05538 | -0.006 | -6.389
-8.5 | -0.377 | 0.05153 | -0.006 | -7.316
-8 | -0.389 | 0.04965 | -0.006 | -7.844
-7.5 | -0.394 | 0.04576 | -0.007 | -8.621
-7 | -0.391 | 0.04314 | -0.007 | -9.074
-6.5 | -0.381 | 0.04 | -0.008 | -9.534
-6 | -0.364 | 0.03732 | -0.009 | -9.755
-5.5 | -0.42 | 0.00582 | -0.017 | -72.041
-5 | -0.382 | 0.00569 | -0.018 | -67.144
-4.5 | -0.338 | 0.00549 | -0.019 | -61.608
-4 | -0.29 | 0.00527 | -0.019 | -54.975
-3.5 | -0.237 | 0.00528 | -0.02 | -44.952
-3 | -0.182 | 0.00523 | -0.021 | -34.766
-2.5 | -0.125 | 0.00522 | -0.021 | -23.853
-2 | -0.066 | 0.00515 | -0.022 | -12.77
-1.5 | -0.006 | 0.00517 | -0.023 | -1.194
-1 | 0.054 | 0.00516 | -0.023 | 10.436
-0.5 | 0.114 | 0.00518 | -0.024 | 22.055
0 | 0.175 | 0.00521 | -0.025 | 33.474
0.5 | 0.235 | 0.00383 | -0.025 | 61.225
1 | 0.295 | 0.00398 | -0.026 | 74.084
1.5 | 0.355 | 0.00414 | -0.027 | 85.835
2 | 0.415 | 0.00429 | -0.028 | 96.758
2.5 | 0.474 | 0.00448 | -0.028 | 105.785
3 | 0.533 | 0.00472 | -0.029 | 112.957
3.5 | 0.591 | 0.0056 | -0.03 | 105.504
4 | 0.647 | 0.00531 | -0.03 | 121.858
4.5 | 0.702 | 0.00552 | -0.031 | 127.148
5 | 0.753 | 0.00571 | -0.032 | 131.989
5.5 | 0.801 | 0.00594 | -0.033 | 134.667
6 | 0.843 | 0.00618 | -0.033 | 136.444
6.5 | 0.881 | 0.00655 | -0.034 | 134.539
7 | 0.911 | 0.00853 | -0.035 | 106.743
7.5 | 0.928 | 0.00906 | -0.035 | 102.491
8 | 0.926 | 0.00961 | -0.036 | 96.384
8.5 | 0.907 | 0.01024 | -0.037 | 88.533
9 | 0.87 | 0.01091 | -0.037 | 79.748
9.5 | 0.814 | 0.01185 | -0.038 | 68.679
10 | 0.618 | 0.05692 | -0.024 | 10.865
10.5 | 0.546 | 0.06561 | -0.02 | 8.326
11 | 0.473 | 0.06823 | -0.021 | 6.928
11.5 | 0.391 | 0.07358 | -0.021 | 5.307
12 | 0.302 | 0.07856 | -0.021 | 3.841
12.5 | 0.199 | 0.085 | -0.02 | 2.337

## 118. Re 12M Mach 0.25 (2)
BIGFOIL.COM POLAR EXPORT
NACA66-309 a=0.0
NACA66-309 a=0.0 |  |  |  | Cl Max: | 1.4248 | at alpha= | 12 | deg
XFOIL ncrit=9 |  |  |  | L/D Max: | 126.916 | at alpha= | 7 | deg
Re: | 12000000 |  |  | Cd Min: | 0.12761 | at alpha= | 17 | deg
Mach: | 0.25 |  |  | Cl=0 at alpha= | -1.5543 | deg
|  |  |  | @ Cl=0.1, Cd= | 0.0045359
|  |  |  | @ Cl=0.4, Cd= | 0.0042159
|  |  |  | @ Cl=0.6, Cd= | 0.005711
alpha (deg) | Cl | Cd | Cm | Cl/Cd
-7.5 | -0.6988 | 0.00834 | -0.0283 | -83.789
-7 | -0.6408 | 0.00766 | -0.0274 | -83.6554
-6.5 | -0.5816 | 0.00725 | -0.0269 | -80.2207
-5.5 | -0.4643 | 0.00643 | -0.026 | -72.2084
-5 | -0.4067 | 0.0059 | -0.0256 | -68.9322
-4.5 | -0.3473 | 0.00571 | -0.0256 | -60.8231
-4 | -0.2878 | 0.00557 | -0.0258 | -51.6697
-3.5 | -0.2289 | 0.00536 | -0.026 | -42.7052
-3 | -0.1706 | 0.00503 | -0.026 | -33.9165
-2.5 | -0.1117 | 0.00483 | -0.0263 | -23.1263
-2 | -0.0525 | 0.00473 | -0.0267 | -11.0994
-1.5 | 0.0064 | 0.00459 | -0.0271 | 1.3943
-1 | 0.0653 | 0.00453 | -0.0276 | 14.415
-0.5 | 0.1238 | 0.00454 | -0.028 | 27.2687
0 | 0.1817 | 0.00467 | -0.0285 | 38.9079
0.5 | 0.239 | 0.0047 | -0.0288 | 50.8511
1 | 0.2942 | 0.00461 | -0.029 | 63.8178
1.5 | 0.3448 | 0.00384 | -0.0287 | 89.7917
2 | 0.4006 | 0.00422 | -0.0289 | 94.9289
2.5 | 0.4562 | 0.00473 | -0.0289 | 96.4482
3 | 0.5119 | 0.00524 | -0.0289 | 97.6908
3.5 | 0.5685 | 0.00558 | -0.029 | 101.8817
4 | 0.6262 | 0.00582 | -0.0293 | 107.5945
4.5 | 0.6836 | 0.00606 | -0.0294 | 112.8053
5 | 0.7411 | 0.00631 | -0.0295 | 117.4485
5.5 | 0.7978 | 0.00662 | -0.0294 | 120.5136
6 | 0.8549 | 0.00689 | -0.0293 | 124.0784
7 | 0.9671 | 0.00762 | -0.0286 | 126.916
7.5 | 1.0219 | 0.0081 | -0.0279 | 126.1605
8 | 1.0757 | 0.00866 | -0.0269 | 124.2148
8.5 | 1.1282 | 0.00933 | -0.0256 | 120.9218
9 | 1.1781 | 0.01018 | -0.0237 | 115.7269
9.5 | 1.2263 | 0.0111 | -0.0215 | 110.4775
10 | 1.2732 | 0.01195 | -0.0189 | 106.5439
10.5 | 1.3235 | 0.01288 | -0.0171 | 102.7562
11 | 1.3665 | 0.01423 | -0.0141 | 96.0295
11.5 | 1.4063 | 0.01572 | -0.0105 | 89.4593
12 | 1.4248 | 0.01844 | -0.004 | 77.2668
12.5 | 1.4142 | 0.02213 | 0.006 | 63.9042
13 | 1.3919 | 0.02716 | 0.0147 | 51.2482
13.5 | 1.3555 | 0.03374 | 0.0218 | 40.1749
14 | 1.3061 | 0.04248 | 0.0258 | 30.7462
14.5 | 1.2673 | 0.05162 | 0.0257 | 24.5506
15 | 1.2239 | 0.06354 | 0.0211 | 19.2619
15.5 | 1.1924 | 0.07677 | 0.0129 | 15.5321
16 | 1.1658 | 0.09184 | 0.0022 | 12.6938
16.5 | 1.1408 | 0.10869 | -0.0092 | 10.4959
17 | 1.1073 | 0.12761 | -0.0203 | 8.6772

## 119. Re 12M Mach 0.50 (1)
BIGFOIL.COM POLAR EXPORT
NACA66-309 a=0.0
NACA66-309 a=0.0 |  |  |  | Cl Max: | 1.132 | at alpha= | 20 | deg
JavaFoil+Calcfoil stall+Eppler ext transition |  |  |  | L/D Max: | 131.497 | at alpha= | 3 | deg
Re: | 12000000 |  |  | Cd Min: | 0.00391 | at alpha= | 0.5 | deg
Mach: | 0.5 |  |  | Cl=0 at alpha= | -1.4478 | deg
|  |  |  | @ Cl=0.1, Cd= | 0.0052061
|  |  |  | @ Cl=0.4, Cd= | 0.0042618
|  |  |  | @ Cl=0.6, Cd= | 0.0046067
alpha (deg) | Cl | Cd | Cm | Cl/Cd
-20 | -0.983 | 0.14356 | -0.001 | -6.847
-19.5 | -0.958 | 0.13714 | -0.001 | -6.982
-19 | -0.931 | 0.1322 | -0.002 | -7.045
-18.5 | -0.906 | 0.13496 | -0.002 | -6.711
-18 | -0.88 | 0.12866 | -0.002 | -6.838
-17.5 | -0.852 | 0.12323 | -0.002 | -6.917
-17 | -0.828 | 0.11537 | -0.003 | -7.178
-16.5 | -0.804 | 0.1068 | -0.003 | -7.524
-16 | -0.78 | 0.09857 | -0.004 | -7.916
-15.5 | -0.746 | 0.1114 | -0.003 | -6.698
-15 | -0.72 | 0.10478 | -0.004 | -6.872
-14.5 | -0.697 | 0.09252 | -0.004 | -7.529
-14 | -0.673 | 0.08519 | -0.005 | -7.896
-13.5 | -0.652 | 0.07539 | -0.006 | -8.644
-13 | -0.643 | 0.05688 | -0.007 | -11.303
-12.5 | -0.715 | 0.01222 | -0.01 | -58.502
-12 | -0.562 | 0.07737 | -0.005 | -7.266
-11.5 | -0.535 | 0.07474 | -0.006 | -7.157
-11 | -0.51 | 0.06745 | -0.006 | -7.556
-10.5 | -0.484 | 0.06165 | -0.007 | -7.855
-10 | -0.459 | 0.0568 | -0.007 | -8.081
-9.5 | -0.525 | 0.00955 | -0.014 | -55.023
-9 | -0.498 | 0.00732 | -0.014 | -68.012
-8.5 | -0.466 | 0.00683 | -0.015 | -68.166
-8 | -0.349 | 0.05048 | -0.008 | -6.914
-7.5 | -0.322 | 0.04785 | -0.008 | -6.737
-7 | -0.296 | 0.04394 | -0.008 | -6.739
-6.5 | -0.27 | 0.04056 | -0.009 | -6.652
-6 | -0.244 | 0.03743 | -0.01 | -6.514
-5.5 | -0.216 | 0.03789 | -0.009 | -5.699
-5 | -0.189 | 0.03566 | -0.009 | -5.307
-4.5 | -0.163 | 0.03406 | -0.01 | -4.773
-4 | -0.233 | 0.03207 | -0.01 | -7.258
-3.5 | -0.252 | 0.00541 | -0.022 | -46.561
-3 | -0.198 | 0.00541 | -0.023 | -36.67
-2.5 | -0.138 | 0.00531 | -0.024 | -25.91
-2 | -0.073 | 0.00529 | -0.025 | -13.828
-1.5 | -0.007 | 0.00522 | -0.025 | -1.318
-1 | 0.06 | 0.00523 | -0.026 | 11.497
-0.5 | 0.127 | 0.00519 | -0.027 | 24.542
0 | 0.195 | 0.00525 | -0.028 | 37.177
0.5 | 0.262 | 0.00391 | -0.028 | 67.067
1 | 0.329 | 0.00407 | -0.029 | 80.984
1.5 | 0.397 | 0.00427 | -0.03 | 92.908
2 | 0.463 | 0.00409 | -0.031 | 113.147
2.5 | 0.529 | 0.00428 | -0.032 | 123.575
3 | 0.594 | 0.00452 | -0.032 | 131.497
3.5 | 0.657 | 0.00543 | -0.033 | 121.007
4 | 0.718 | 0.00568 | -0.034 | 126.403
4.5 | 0.774 | 0.00745 | -0.035 | 103.85
5 | 0.82 | 0.00791 | -0.036 | 103.749
5.5 | 0.851 | 0.00847 | -0.036 | 100.512
6 | 0.852 | 0.0091 | -0.037 | 93.557
6.5 | 0.753 | 0.00982 | -0.038 | 76.671
7 | 0.448 | 0.0448 | -0.019 | 9.99
7.5 | 0.474 | 0.04792 | -0.02 | 9.887
8 | 0.614 | 0.01137 | -0.04 | 53.99
8.5 | 0.643 | 0.0124 | -0.041 | 51.854
9 | 0.551 | 0.05878 | -0.02 | 9.382
9.5 | 0.706 | 0.01304 | -0.042 | 54.143
10 | 0.735 | 0.01424 | -0.043 | 51.592
10.5 | 0.76 | 0.0161 | -0.043 | 47.2
11 | 0.665 | 0.06635 | -0.028 | 10.015
11.5 | 0.682 | 0.07942 | -0.024 | 8.586
12 | 0.848 | 0.01847 | -0.046 | 45.921
12.5 | 0.871 | 0.02104 | -0.046 | 41.402
13 | 0.83 | 0.04659 | -0.041 | 17.809
13.5 | 0.792 | 0.08899 | -0.03 | 8.906
14 | 0.948 | 0.02641 | -0.047 | 35.892
14.5 | 0.895 | 0.06161 | -0.041 | 14.531
15 | 0.875 | 0.09703 | -0.033 | 9.014
15.5 | 0.905 | 0.09895 | -0.035 | 9.151
16 | 0.92 | 0.10655 | -0.033 | 8.638
16.5 | 0.944 | 0.11519 | -0.032 | 8.193
17 | 0.979 | 0.11295 | -0.036 | 8.67
17.5 | 1.011 | 0.11433 | -0.038 | 8.846
18 | 1.024 | 0.13356 | -0.036 | 7.668
18.5 | 1.046 | 0.13904 | -0.035 | 7.526
19 | 1.078 | 0.13835 | -0.038 | 7.792
19.5 | 1.107 | 0.14086 | -0.039 | 7.862
20 | 1.132 | 0.1486 | -0.04 | 7.62

## 120. Re 12M Mach 0.50 (2)
BIGFOIL.COM POLAR EXPORT
NACA66-309 a=0.0
NACA66-309 a=0.0 |  |  |  | Cl Max: | 1.0526 | at alpha= | 7 | deg
XFOIL ncrit=9 |  |  |  | L/D Max: | 125.116 | at alpha= | 6 | deg
Re: | 12000000 |  |  | Cd Min: | 0.27457 | at alpha= | -20 | deg
Mach: | 0.5 |  |  | Cl=0 at alpha= | -1.5789 | deg
|  |  |  | @ Cl=0.1, Cd= | 0.00454
|  |  |  | @ Cl=0.4, Cd= | 0.0043139
|  |  |  | @ Cl=0.6, Cd= | 0.0057571
alpha (deg) | Cl | Cd | Cm | Cl/Cd
-20 | -0.824 | 0.27457 | 0.0709 | -3.0011
-19.5 | -0.8015 | 0.26619 | 0.0656 | -3.011
-19 | -0.7792 | 0.25767 | 0.0603 | -3.024
-18.5 | -0.7568 | 0.24929 | 0.0551 | -3.0358
-18 | -0.7344 | 0.24089 | 0.0499 | -3.0487
-17.5 | -0.7131 | 0.23197 | 0.0446 | -3.0741
-17 | -0.6913 | 0.22326 | 0.0395 | -3.0964
-16.5 | -0.6698 | 0.21442 | 0.0345 | -3.1238
-16 | -0.649 | 0.20533 | 0.0295 | -3.1608
-15.5 | -0.628 | 0.19645 | 0.0247 | -3.1967
-14 | -0.5637 | 0.17351 | 0.0112 | -3.2488
-13.5 | -0.544 | 0.16549 | 0.0068 | -3.2872
-13 | -0.5251 | 0.15709 | 0.0022 | -3.3427
-12 | -0.4926 | 0.13963 | -0.0073 | -3.5279
-11.5 | -0.4776 | 0.13087 | -0.0119 | -3.6494
-11 | -0.4673 | 0.12095 | -0.0169 | -3.8636
-10.5 | -0.4554 | 0.11214 | -0.0216 | -4.061
-10 | -0.449 | 0.10239 | -0.0266 | -4.3852
-9 | -0.4273 | 0.087 | -0.0352 | -4.9115
-8.5 | -0.4229 | 0.07884 | -0.0398 | -5.364
-8 | -0.423 | 0.07058 | -0.0448 | -5.9932
-7.5 | -0.4327 | 0.06257 | -0.0515 | -6.9155
-7 | -0.4543 | 0.05577 | -0.0515 | -8.146
-6.5 | -0.4532 | 0.04824 | -0.052 | -9.3947
-6 | -0.441 | 0.04073 | -0.0511 | -10.8274
-5.5 | -0.4222 | 0.03263 | -0.0486 | -12.939
-5 | -0.3983 | 0.02375 | -0.0443 | -16.7705
-4.5 | -0.3581 | 0.01723 | -0.0404 | -20.7835
-4 | -0.3217 | 0.00768 | -0.0357 | -41.888
-3.5 | -0.2596 | 0.00601 | -0.0334 | -43.1947
-3 | -0.1919 | 0.0055 | -0.0324 | -34.8909
-2.5 | -0.1252 | 0.00502 | -0.0316 | -24.9402
-2 | -0.0571 | 0.00481 | -0.0315 | -11.8711
-1.5 | 0.0107 | 0.00469 | -0.0317 | 2.2814
-1 | 0.0777 | 0.00454 | -0.0319 | 17.1145
-0.5 | 0.1443 | 0.00454 | -0.0323 | 31.7841
0 | 0.2094 | 0.00467 | -0.0326 | 44.8394
0.5 | 0.2745 | 0.00478 | -0.033 | 57.4268
1 | 0.3346 | 0.00427 | -0.0329 | 78.3607
2 | 0.4538 | 0.00435 | -0.0322 | 104.3218
2.5 | 0.5146 | 0.00501 | -0.0316 | 102.7146
3 | 0.5758 | 0.00565 | -0.0309 | 101.9115
3.5 | 0.6413 | 0.00594 | -0.0306 | 107.963
4 | 0.7078 | 0.0062 | -0.0302 | 114.1613
4.5 | 0.774 | 0.00652 | -0.0294 | 118.7117
5 | 0.8403 | 0.00688 | -0.0283 | 122.1366
6 | 0.9734 | 0.00778 | -0.0244 | 125.1157
6.5 | 1.0328 | 0.00885 | -0.02 | 116.7006
7 | 1.0526 | 0.01293 | -0.01 | 81.4076
7.5 | 1.0524 | 0.02102 | 0.0002 | 50.0666
8 | 1.03 | 0.0274 | 0.012 | 37.5912
8.5 | 0.9957 | 0.03286 | 0.0225 | 30.3013
9 | 0.9574 | 0.0398 | 0.0284 | 24.0553
9.5 | 0.918 | 0.0484 | 0.0294 | 18.9669
10 | 0.8828 | 0.05891 | 0.0251 | 14.9856
10.5 | 0.8564 | 0.07193 | 0.0157 | 11.906
11 | 0.842 | 0.08811 | 0.0038 | 9.5562
11.5 | 0.8344 | 0.101 | -0.0042 | 8.2614
12 | 0.8247 | 0.11424 | -0.0122 | 7.219

## 121. Re 14M Mach 0.00 (1)
BIGFOIL.COM POLAR EXPORT
NACA66-309 a=0.0
NACA66-309 a=0.0 |  |  |  | Cl Max: | 0.953 | at alpha= | 8.5 | deg
JavaFoil+Calcfoil stall+Eppler ext transition |  |  |  | L/D Max: | 140.969 | at alpha= | 6.5 | deg
Re: | 14000000 |  |  | Cd Min: | 0.00382 | at alpha= | 0.5 | deg
Mach: | 0 |  |  | Cl=0 at alpha= | -1.4483 | deg
|  |  |  | @ Cl=0.1, Cd= | 0.0051537
|  |  |  | @ Cl=0.4, Cd= | 0.0042641
|  |  |  | @ Cl=0.6, Cd= | 0.08754
alpha (deg) | Cl | Cd | Cm | Cl/Cd
-11.5 | -0.401 | 0.07308 | -0.004 | -5.485
-11 | -0.419 | 0.06847 | -0.005 | -6.114
-10.5 | -0.435 | 0.06397 | -0.005 | -6.797
-10 | -0.448 | 0.06088 | -0.005 | -7.36
-9.5 | -0.458 | 0.05755 | -0.006 | -7.961
-9 | -0.464 | 0.05431 | -0.006 | -8.541
-8.5 | -0.46 | 0.05123 | -0.006 | -8.987
-8 | -0.451 | 0.04804 | -0.007 | -9.394
-7.5 | -0.438 | 0.04441 | -0.007 | -9.868
-7 | -0.42 | 0.04217 | -0.007 | -9.96
-6.5 | -0.493 | 0.00615 | -0.015 | -80.106
-6 | -0.46 | 0.00584 | -0.016 | -78.698
-5.5 | -0.422 | 0.00564 | -0.017 | -74.797
-5 | -0.379 | 0.00551 | -0.017 | -68.782
-4.5 | -0.333 | 0.00534 | -0.018 | -62.335
-4 | -0.284 | 0.00532 | -0.019 | -53.318
-3.5 | -0.231 | 0.00528 | -0.019 | -43.808
-3 | -0.177 | 0.00522 | -0.02 | -33.878
-2.5 | -0.121 | 0.00519 | -0.021 | -23.298
-2 | -0.064 | 0.00518 | -0.021 | -12.326
-1.5 | -0.006 | 0.00512 | -0.022 | -1.169
-1 | 0.052 | 0.00517 | -0.023 | 10.09
-0.5 | 0.111 | 0.00515 | -0.023 | 21.471
0 | 0.169 | 0.0052 | -0.024 | 32.488
0.5 | 0.227 | 0.00382 | -0.025 | 59.508
1 | 0.286 | 0.00396 | -0.025 | 72.152
1.5 | 0.344 | 0.0041 | -0.026 | 83.898
2 | 0.402 | 0.00427 | -0.027 | 94.036
2.5 | 0.459 | 0.00443 | -0.027 | 103.642
3 | 0.516 | 0.00465 | -0.028 | 111.116
3.5 | 0.573 | 0.0054 | -0.029 | 105.972
4 | 0.628 | 0.00554 | -0.029 | 113.319
4.5 | 0.682 | 0.00577 | -0.03 | 118.146
5 | 0.732 | 0.00548 | -0.031 | 133.605
5.5 | 0.781 | 0.00565 | -0.032 | 138.086
6 | 0.825 | 0.00589 | -0.032 | 140.095
6.5 | 0.866 | 0.00615 | -0.033 | 140.969
7 | 0.903 | 0.00641 | -0.034 | 140.806
7.5 | 0.931 | 0.00673 | -0.034 | 138.336
8 | 0.946 | 0.00877 | -0.035 | 107.921
8.5 | 0.953 | 0.00916 | -0.036 | 103.975
9 | 0.95 | 0.00966 | -0.036 | 98.286
9.5 | 0.937 | 0.0103 | -0.037 | 91
10 | 0.916 | 0.01088 | -0.038 | 84.183
10.5 | 0.886 | 0.01172 | -0.038 | 75.576
11 | 0.844 | 0.01315 | -0.039 | 64.193
11.5 | 0.782 | 0.01837 | -0.038 | 42.565
12 | 0.638 | 0.0722 | -0.023 | 8.839
12.5 | 0.614 | 0.06777 | -0.027 | 9.053
13 | 0.568 | 0.08145 | -0.023 | 6.968
13.5 | 0.531 | 0.08754 | -0.023 | 6.071

## 122. Re 14M Mach 0.00 (2)
BIGFOIL.COM POLAR EXPORT
NACA66-309 a=0.0
NACA66-309 a=0.0 |  |  |  | Cl Max: | 1.6878 | at alpha= | 18 | deg
XFOIL ncrit=9 |  |  |  | L/D Max: | 131.024 | at alpha= | 8 | deg
Re: | 14000000 |  |  | Cd Min: | 0.05808 | at alpha= | 20 | deg
Mach: | 0 |  |  | Cl=0 at alpha= | -1.5424 | deg
|  |  |  | @ Cl=0.1, Cd= | 0.004572
|  |  |  | @ Cl=0.4, Cd= | 0.0043333
|  |  |  | @ Cl=0.6, Cd= | 0.0055794
alpha (deg) | Cl | Cd | Cm | Cl/Cd
-16 | -1.4127 | 0.02854 | -0.0399 | -49.4989
-15.5 | -1.4118 | 0.02412 | -0.0344 | -58.5323
-15 | -1.3849 | 0.02166 | -0.0316 | -63.9381
-14.5 | -1.3576 | 0.01872 | -0.0288 | -72.5214
-14 | -1.3189 | 0.01697 | -0.0272 | -77.7195
-13.5 | -1.2759 | 0.01563 | -0.026 | -81.6315
-13 | -1.2304 | 0.01449 | -0.0251 | -84.9137
-12.5 | -1.1834 | 0.01345 | -0.0244 | -87.9851
-12 | -1.1348 | 0.01257 | -0.0238 | -90.2784
-11.5 | -1.0852 | 0.01175 | -0.0233 | -92.3574
-11 | -1.0346 | 0.01104 | -0.023 | -93.7138
-10.5 | -0.9836 | 0.0103 | -0.0226 | -95.4951
-10 | -0.9318 | 0.00966 | -0.0224 | -96.4596
-9.5 | -0.8794 | 0.00907 | -0.0223 | -96.957
-9 | -0.8264 | 0.00855 | -0.0222 | -96.655
-8.5 | -0.7746 | 0.00778 | -0.0219 | -99.563
-8 | -0.7208 | 0.00736 | -0.0219 | -97.9348
-7.5 | -0.6663 | 0.00703 | -0.022 | -94.7795
-7 | -0.6115 | 0.00671 | -0.0222 | -91.1326
-6.5 | -0.5564 | 0.00644 | -0.0223 | -86.3975
-6 | -0.5012 | 0.00616 | -0.0225 | -81.3636
-5.5 | -0.4463 | 0.00578 | -0.0226 | -77.2145
-5 | -0.3905 | 0.00557 | -0.023 | -70.1077
-4.5 | -0.3342 | 0.00541 | -0.0234 | -61.7745
-3.5 | -0.2215 | 0.00509 | -0.0242 | -43.5167
-3 | -0.1653 | 0.00483 | -0.0245 | -34.2236
-2.5 | -0.1087 | 0.00469 | -0.0249 | -23.177
-2 | -0.0518 | 0.00461 | -0.0254 | -11.2364
-1.5 | 0.0048 | 0.0045 | -0.0259 | 1.0667
-1 | 0.0614 | 0.00451 | -0.0264 | 13.6142
-0.5 | 0.1174 | 0.0046 | -0.0268 | 25.5217
0 | 0.1735 | 0.0047 | -0.0273 | 36.9149
1 | 0.2827 | 0.00483 | -0.0278 | 58.53
1.5 | 0.3324 | 0.00399 | -0.0278 | 83.3083
2 | 0.3863 | 0.00423 | -0.028 | 91.3239
2.5 | 0.4407 | 0.00464 | -0.0282 | 94.9784
3.5 | 0.5498 | 0.00538 | -0.0286 | 102.1933
4 | 0.6052 | 0.0056 | -0.029 | 108.0714
4.5 | 0.6606 | 0.0058 | -0.0293 | 113.8966
5 | 0.7155 | 0.00603 | -0.0296 | 118.6567
5.5 | 0.7701 | 0.00629 | -0.0299 | 122.4324
6 | 0.8245 | 0.00656 | -0.0301 | 125.686
6.5 | 0.8786 | 0.00681 | -0.0303 | 129.0162
7 | 0.9316 | 0.00716 | -0.0303 | 130.1117
8 | 1.0364 | 0.00791 | -0.0302 | 131.024
8.5 | 1.0877 | 0.00833 | -0.03 | 130.5762
9.5 | 1.1867 | 0.00942 | -0.0289 | 125.9766
10 | 1.2353 | 0.00992 | -0.0283 | 124.5262
10.5 | 1.2826 | 0.01043 | -0.0274 | 122.9722
11 | 1.3262 | 0.01095 | -0.0258 | 121.1142
11.5 | 1.3779 | 0.01153 | -0.0262 | 119.5056
12 | 1.4234 | 0.01219 | -0.0252 | 116.7678
12.5 | 1.4668 | 0.01294 | -0.024 | 113.3539
13 | 1.5092 | 0.01368 | -0.0226 | 110.3216
13.5 | 1.5489 | 0.01449 | -0.0208 | 106.8944
14 | 1.5854 | 0.0154 | -0.0185 | 102.9481
14.5 | 1.6096 | 0.01633 | -0.0139 | 98.5671
15 | 1.6283 | 0.01756 | -0.0089 | 92.7278
16 | 1.6674 | 0.02048 | -0.0008 | 81.416
17 | 1.677 | 0.02604 | 0.0083 | 64.4009
17.5 | 1.6802 | 0.02927 | 0.0117 | 57.4035
18 | 1.6878 | 0.03237 | 0.0141 | 52.1409
18.5 | 1.6806 | 0.03711 | 0.0163 | 45.287
19 | 1.6705 | 0.04268 | 0.0174 | 39.1401
19.5 | 1.6584 | 0.04919 | 0.0171 | 33.7142
20 | 1.6357 | 0.05808 | 0.0147 | 28.1629

## 123. Re 14M Mach 0.10 (1)
BIGFOIL.COM POLAR EXPORT
NACA66-309 a=0.0
NACA66-309 a=0.0 |  |  |  | Cl Max: | 0.948 | at alpha= | 8.5 | deg
JavaFoil+Calcfoil stall+Eppler ext transition |  |  |  | L/D Max: | 141.066 | at alpha= | 6 | deg
Re: | 14000000 |  |  | Cd Min: | 0.00385 | at alpha= | 0.5 | deg
Mach: | 0.1 |  |  | Cl=0 at alpha= | -1.4483 | deg
|  |  |  | @ Cl=0.1, Cd= | 0.0051581
|  |  |  | @ Cl=0.4, Cd= | 0.0042612
|  |  |  | @ Cl=0.6, Cd= | 0.08837
alpha (deg) | Cl | Cd | Cm | Cl/Cd
-11.5 | -0.373 | 0.07286 | -0.005 | -5.119
-11 | -0.394 | 0.06899 | -0.005 | -5.711
-10.5 | -0.413 | 0.06424 | -0.005 | -6.436
-10 | -0.43 | 0.06103 | -0.005 | -7.048
-9.5 | -0.444 | 0.0578 | -0.006 | -7.674
-9 | -0.453 | 0.05397 | -0.006 | -8.393
-8.5 | -0.452 | 0.05103 | -0.006 | -8.858
-8 | -0.445 | 0.0484 | -0.006 | -9.192
-7.5 | -0.433 | 0.04535 | -0.007 | -9.555
-7 | -0.418 | 0.04181 | -0.008 | -9.987
-6.5 | -0.491 | 0.00594 | -0.016 | -82.684
-6 | -0.459 | 0.00581 | -0.016 | -79.005
-5.5 | -0.422 | 0.00567 | -0.017 | -74.364
-5 | -0.38 | 0.00551 | -0.017 | -68.926
-4.5 | -0.334 | 0.00532 | -0.018 | -62.72
-4 | -0.285 | 0.00536 | -0.019 | -53.128
-3.5 | -0.232 | 0.00529 | -0.019 | -43.855
-3 | -0.178 | 0.00522 | -0.02 | -34.055
-2.5 | -0.122 | 0.00517 | -0.021 | -23.517
-2 | -0.064 | 0.00518 | -0.021 | -12.383
-1.5 | -0.006 | 0.00516 | -0.022 | -1.165
-1 | 0.052 | 0.00515 | -0.023 | 10.192
-0.5 | 0.111 | 0.00516 | -0.023 | 21.532
0 | 0.17 | 0.00521 | -0.024 | 32.611
0.5 | 0.228 | 0.00385 | -0.025 | 59.3
1 | 0.287 | 0.00398 | -0.025 | 72.163
1.5 | 0.345 | 0.00414 | -0.026 | 83.536
2 | 0.404 | 0.00427 | -0.027 | 94.639
2.5 | 0.462 | 0.00441 | -0.028 | 104.563
3 | 0.519 | 0.00465 | -0.028 | 111.67
3.5 | 0.575 | 0.00545 | -0.029 | 105.57
4 | 0.631 | 0.00559 | -0.03 | 112.869
4.5 | 0.685 | 0.00532 | -0.03 | 128.826
5 | 0.736 | 0.00546 | -0.031 | 134.69
5.5 | 0.784 | 0.00569 | -0.032 | 137.823
6 | 0.828 | 0.00587 | -0.032 | 141.066
6.5 | 0.869 | 0.0062 | -0.033 | 140.014
7 | 0.904 | 0.00648 | -0.034 | 139.549
7.5 | 0.931 | 0.0068 | -0.035 | 136.91
8 | 0.945 | 0.00884 | -0.035 | 106.943
8.5 | 0.948 | 0.00924 | -0.036 | 102.618
9 | 0.942 | 0.00976 | -0.037 | 96.477
9.5 | 0.925 | 0.01046 | -0.037 | 88.424
10 | 0.899 | 0.01105 | -0.038 | 81.295
10.5 | 0.859 | 0.01231 | -0.038 | 69.768
11 | 0.809 | 0.01439 | -0.038 | 56.195
11.5 | 0.653 | 0.06191 | -0.026 | 10.545
12 | 0.605 | 0.07367 | -0.023 | 8.211
12.5 | 0.57 | 0.07369 | -0.025 | 7.737
13 | 0.526 | 0.08322 | -0.022 | 6.32
13.5 | 0.487 | 0.08837 | -0.023 | 5.515

## 124. Re 14M Mach 0.10 (2)
BIGFOIL.COM POLAR EXPORT
NACA66-309 a=0.0
NACA66-309 a=0.0 |  |  |  | Cl Max: | 1.6354 | at alpha= | 17 | deg
XFOIL ncrit=9 |  |  |  | L/D Max: | 130.866 | at alpha= | 8 | deg
Re: | 14000000 |  |  | Cd Min: | 0.09304 | at alpha= | 20 | deg
Mach: | 0.1 |  |  | Cl=0 at alpha= | -1.5438 | deg
|  |  |  | @ Cl=0.1, Cd= | 0.0045709
|  |  |  | @ Cl=0.4, Cd= | 0.0043786
|  |  |  | @ Cl=0.6, Cd= | 0.0055761
alpha (deg) | Cl | Cd | Cm | Cl/Cd
-13.5 | -1.2653 | 0.02023 | -0.0321 | -62.5457
-13 | -1.234 | 0.01692 | -0.0295 | -72.9314
-12.5 | -1.1908 | 0.01513 | -0.0279 | -78.7046
-12 | -1.1436 | 0.01381 | -0.0268 | -82.8096
-11.5 | -1.0944 | 0.01271 | -0.0259 | -86.1054
-11 | -1.0437 | 0.0118 | -0.0253 | -88.4492
-10.5 | -0.9924 | 0.01088 | -0.0246 | -91.2132
-10 | -0.9401 | 0.01012 | -0.0241 | -92.8953
-9.5 | -0.8871 | 0.00943 | -0.0237 | -94.0721
-9 | -0.8335 | 0.00883 | -0.0235 | -94.3941
-8.5 | -0.7806 | 0.00806 | -0.023 | -96.8486
-8 | -0.7267 | 0.00749 | -0.0228 | -97.0227
-7.5 | -0.6716 | 0.00712 | -0.0228 | -94.3258
-7 | -0.6162 | 0.00679 | -0.0228 | -90.7511
-6 | -0.5048 | 0.00621 | -0.023 | -81.2882
-5.5 | -0.4493 | 0.00583 | -0.0231 | -77.0669
-5 | -0.3931 | 0.00558 | -0.0233 | -70.448
-4.5 | -0.3364 | 0.00543 | -0.0237 | -61.9521
-3.5 | -0.2228 | 0.0051 | -0.0244 | -43.6863
-3 | -0.1661 | 0.00488 | -0.0247 | -34.0369
-2.5 | -0.1092 | 0.0047 | -0.0251 | -23.234
-1.5 | 0.005 | 0.0045 | -0.0261 | 1.1111
-1 | 0.0619 | 0.00451 | -0.0265 | 13.7251
-0.5 | 0.1182 | 0.0046 | -0.027 | 25.6957
0 | 0.1746 | 0.0047 | -0.0274 | 37.1489
0.5 | 0.2305 | 0.00477 | -0.0278 | 48.3229
1 | 0.2843 | 0.00483 | -0.028 | 58.8613
1.5 | 0.3343 | 0.00398 | -0.0279 | 83.995
2.5 | 0.4431 | 0.00464 | -0.0283 | 95.4957
3 | 0.4976 | 0.00507 | -0.0285 | 98.146
3.5 | 0.5528 | 0.00539 | -0.0287 | 102.5603
4 | 0.6086 | 0.00561 | -0.029 | 108.4848
4.5 | 0.6643 | 0.00582 | -0.0294 | 114.1409
5 | 0.7197 | 0.00605 | -0.0296 | 118.9587
5.5 | 0.7746 | 0.00632 | -0.0298 | 122.5633
6 | 0.8294 | 0.00658 | -0.03 | 126.0486
6.5 | 0.8839 | 0.00684 | -0.0302 | 129.2251
7 | 0.9375 | 0.0072 | -0.0302 | 130.2083
7.5 | 0.9906 | 0.00757 | -0.0301 | 130.8587
8 | 1.043 | 0.00797 | -0.0299 | 130.8657
8.5 | 1.0937 | 0.00854 | -0.0293 | 128.0679
9 | 1.1445 | 0.00903 | -0.0288 | 126.7442
9.5 | 1.1943 | 0.00956 | -0.0282 | 124.9268
10 | 1.2433 | 0.01008 | -0.0274 | 123.3433
10.5 | 1.2909 | 0.01063 | -0.0263 | 121.4393
11 | 1.3356 | 0.01119 | -0.0247 | 119.3566
11.5 | 1.3868 | 0.0118 | -0.0246 | 117.5254
12 | 1.4324 | 0.01252 | -0.0234 | 114.4089
12.5 | 1.4754 | 0.01334 | -0.0218 | 110.5997
13 | 1.517 | 0.01417 | -0.02 | 107.0572
13.5 | 1.5548 | 0.01514 | -0.0176 | 102.6948
14 | 1.5811 | 0.01632 | -0.0132 | 96.8811
15 | 1.6046 | 0.01999 | -0.0011 | 80.2701
15.5 | 1.6186 | 0.02201 | 0.0035 | 73.5393
16 | 1.6327 | 0.02414 | 0.0075 | 67.6346
16.5 | 1.6307 | 0.02768 | 0.0121 | 58.9126
17 | 1.6354 | 0.03097 | 0.0153 | 52.8059
17.5 | 1.6191 | 0.03645 | 0.0185 | 44.4198
18 | 1.6187 | 0.04095 | 0.0197 | 39.5287
18.5 | 1.585 | 0.04981 | 0.0196 | 31.8209
19 | 1.5494 | 0.06073 | 0.0162 | 25.5129
19.5 | 1.5138 | 0.0736 | 0.0098 | 20.5679
20 | 1.4529 | 0.09304 | -0.002 | 15.6159

## 125. Re 14M Mach 0.25 (1)
BIGFOIL.COM POLAR EXPORT
NACA66-309 a=0.0
NACA66-309 a=0.0 |  |  |  | Cl Max: | 0.929 | at alpha= | 7.5 | deg
JavaFoil+Calcfoil stall+Eppler ext transition |  |  |  | L/D Max: | 139.113 | at alpha= | 6 | deg
Re: | 14000000 |  |  | Cd Min: | 0.00386 | at alpha= | 0.5 | deg
Mach: | 0.25 |  |  | Cl=0 at alpha= | -1.45 | deg
|  |  |  | @ Cl=0.1, Cd= | 0.0051783
|  |  |  | @ Cl=0.4, Cd= | 0.08446
|  |  |  | @ Cl=0.6, Cd= | 0.08446
alpha (deg) | Cl | Cd | Cm | Cl/Cd
-10.5 | -0.212 | 0.06675 | -0.005 | -3.176
-10 | -0.267 | 0.06247 | -0.006 | -4.269
-9.5 | -0.314 | 0.05843 | -0.006 | -5.377
-9 | -0.354 | 0.05485 | -0.006 | -6.453
-8.5 | -0.377 | 0.05141 | -0.007 | -7.336
-8 | -0.389 | 0.04922 | -0.007 | -7.912
-7.5 | -0.395 | 0.0454 | -0.007 | -8.693
-7 | -0.392 | 0.04283 | -0.007 | -9.146
-6.5 | -0.382 | 0.03992 | -0.008 | -9.557
-6 | -0.365 | 0.03676 | -0.009 | -9.922
-5.5 | -0.42 | 0.00573 | -0.017 | -73.268
-5 | -0.382 | 0.00557 | -0.018 | -68.589
-4.5 | -0.338 | 0.00541 | -0.019 | -62.548
-4 | -0.29 | 0.0054 | -0.019 | -53.618
-3.5 | -0.237 | 0.00532 | -0.02 | -44.589
-3 | -0.182 | 0.00525 | -0.021 | -34.633
-2.5 | -0.125 | 0.00522 | -0.021 | -23.853
-2 | -0.066 | 0.00517 | -0.022 | -12.739
-1.5 | -0.006 | 0.00515 | -0.023 | -1.199
-1 | 0.054 | 0.00514 | -0.023 | 10.473
-0.5 | 0.114 | 0.00519 | -0.024 | 22.013
0 | 0.175 | 0.00521 | -0.025 | 33.466
0.5 | 0.235 | 0.00386 | -0.025 | 60.832
1 | 0.295 | 0.00399 | -0.026 | 73.949
1.5 | 0.355 | 0.00415 | -0.027 | 85.513
2 | 0.415 | 0.00432 | -0.028 | 95.945
2.5 | 0.474 | 0.00449 | -0.028 | 105.557
3 | 0.533 | 0.00468 | -0.029 | 113.956
3.5 | 0.591 | 0.00547 | -0.03 | 107.974
4 | 0.648 | 0.00517 | -0.03 | 125.34
4.5 | 0.702 | 0.00538 | -0.031 | 130.408
5 | 0.753 | 0.0056 | -0.032 | 134.538
5.5 | 0.801 | 0.00578 | -0.033 | 138.553
6 | 0.843 | 0.00606 | -0.033 | 139.113
6.5 | 0.881 | 0.00635 | -0.034 | 138.586
7 | 0.911 | 0.00667 | -0.035 | 136.647
7.5 | 0.929 | 0.00879 | -0.035 | 105.623
8 | 0.926 | 0.00933 | -0.036 | 99.315
8.5 | 0.907 | 0.00998 | -0.037 | 90.944
9 | 0.871 | 0.01061 | -0.038 | 82.068
9.5 | 0.816 | 0.01149 | -0.038 | 71.005
10 | 0.615 | 0.05898 | -0.022 | 10.426
10.5 | 0.547 | 0.06472 | -0.021 | 8.451
11 | 0.473 | 0.06856 | -0.021 | 6.892
11.5 | 0.39 | 0.07404 | -0.02 | 5.269
12 | 0.302 | 0.07819 | -0.021 | 3.862
12.5 | 0.199 | 0.08446 | -0.021 | 2.353

## 126. Re 14M Mach 0.25 (2)
BIGFOIL.COM POLAR EXPORT
NACA66-309 a=0.0
NACA66-309 a=0.0 |  |  |  | Cl Max: | 1.4454 | at alpha= | 12 | deg
XFOIL ncrit=9 |  |  |  | L/D Max: | 130.107 | at alpha= | 7 | deg
Re: | 14000000 |  |  | Cd Min: | 0.25176 | at alpha= | -20 | deg
Mach: | 0.25 |  |  | Cl=0 at alpha= | -1.53 | deg
|  |  |  | @ Cl=0.1, Cd= | 0.0019774
|  |  |  | @ Cl=0.4, Cd= | 0.0042573
|  |  |  | @ Cl=0.6, Cd= | 0.0055804
alpha (deg) | Cl | Cd | Cm | Cl/Cd
-20 | -0.7519 | 0.25176 | 0.0573 | -2.9866
-19.5 | -0.7335 | 0.24477 | 0.0528 | -2.9967
-19 | -0.7156 | 0.23752 | 0.0484 | -3.0128
-18.5 | -0.6973 | 0.23043 | 0.044 | -3.0261
-18 | -0.6793 | 0.22323 | 0.0397 | -3.043
-17.5 | -0.6666 | 0.21192 | 0.0349 | -3.1455
-17 | -0.6493 | 0.20446 | 0.0306 | -3.1757
-16.5 | -0.5428 | 0.18499 | 0.0409 | -2.9342
-16 | -0.5282 | 0.17912 | 0.0365 | -2.9489
-15 | -0.5789 | 0.17679 | 0.0139 | -3.2745
-14.5 | -0.561 | 0.16974 | 0.01 | -3.3051
-14 | -0.5857 | 0.14642 | 0.002 | -4.0001
-13.5 | -0.5758 | 0.13812 | -0.0023 | -4.1688
-13 | -0.5535 | 0.13156 | -0.0076 | -4.2072
-12.5 | -0.5458 | 0.12363 | -0.0113 | -4.4148
-12 | -0.5306 | 0.1175 | -0.0147 | -4.5157
-11.5 | -0.5176 | 0.11083 | -0.0184 | -4.6702
-11 | -0.4992 | 0.10574 | -0.0214 | -4.721
-10.5 | -0.5056 | 0.09497 | -0.0267 | -5.3238
-10 | -0.4972 | 0.08828 | -0.0303 | -5.6321
-9.5 | -0.5079 | 0.07848 | -0.0359 | -6.4717
-8.5 | -0.6203 | 0.03573 | -0.0377 | -17.3608
-8 | -0.7473 | 0.00205 | -0.0278 | -364.5366
-7.5 | -0.6945 | 0.00146 | -0.0265 | -475.6849
-7 | -0.6379 | 0.00125 | -0.0256 | -510.32
-6.5 | -0.5797 | 0.00115 | -0.0251 | -504.087
-5 | -0.406 | 0.0009 | -0.0243 | -451.1111
-4.5 | -0.3474 | 0.00086 | -0.0243 | -403.9535
-3.5 | -0.2301 | 0.00081 | -0.0247 | -284.0741
-3 | -0.1719 | 0.00077 | -0.025 | -223.2468
-2.5 | -0.1135 | 0.00073 | -0.0253 | -155.4795
-2 | -0.0549 | 0.00071 | -0.0257 | -77.3239
-1.5 | 0.0035 | 0.00069 | -0.0261 | 5.0725
-1 | 0.0617 | 0.00069 | -0.0266 | 89.4203
0 | 0.1807 | 0.00469 | -0.0283 | 38.5288
0.5 | 0.2383 | 0.00478 | -0.0287 | 49.8536
1 | 0.2936 | 0.00483 | -0.0289 | 60.7867
1.5 | 0.3446 | 0.00396 | -0.0287 | 87.0202
2 | 0.4005 | 0.00426 | -0.0289 | 94.0141
3 | 0.5124 | 0.00517 | -0.029 | 99.1103
3.5 | 0.5696 | 0.00547 | -0.0292 | 104.1316
4 | 0.6274 | 0.00568 | -0.0295 | 110.4577
4.5 | 0.685 | 0.00593 | -0.0296 | 115.5143
5 | 0.7426 | 0.00615 | -0.0298 | 120.748
5.5 | 0.7996 | 0.00646 | -0.0297 | 123.7771
6 | 0.8569 | 0.00672 | -0.0297 | 127.5149
6.5 | 0.9131 | 0.00708 | -0.0294 | 128.9689
7 | 0.9693 | 0.00745 | -0.029 | 130.1074
7.5 | 1.0245 | 0.00792 | -0.0283 | 129.3561
8 | 1.0784 | 0.00849 | -0.0273 | 127.02
8.5 | 1.1316 | 0.0091 | -0.0261 | 124.3516
9 | 1.1836 | 0.0098 | -0.0247 | 120.7755
9.5 | 1.2337 | 0.01062 | -0.0227 | 116.1676
10 | 1.283 | 0.01141 | -0.0206 | 112.4452
10.5 | 1.3285 | 0.01223 | -0.0177 | 108.6263
11 | 1.3768 | 0.01344 | -0.0156 | 102.4405
11.5 | 1.419 | 0.01478 | -0.0123 | 96.0081
12 | 1.4454 | 0.01724 | -0.0069 | 83.8399
12.5 | 1.4402 | 0.0205 | 0.003 | 70.2537
13 | 1.422 | 0.02502 | 0.0123 | 56.8345
13.5 | 1.389 | 0.03104 | 0.0201 | 44.7487
14 | 1.3425 | 0.03901 | 0.0253 | 34.4143
14.5 | 1.3031 | 0.04763 | 0.0267 | 27.3588
15 | 1.2579 | 0.0588 | 0.0237 | 21.3929
15.5 | 1.2245 | 0.07122 | 0.0168 | 17.1932
16 | 1.1982 | 0.08515 | 0.0073 | 14.0716
16.5 | 1.1674 | 0.10223 | -0.0046 | 11.4193
17 | 1.152 | 0.11753 | -0.0143 | 9.8018

## 127. Re 14M Mach 0.50 (1)
BIGFOIL.COM POLAR EXPORT
NACA66-309 a=0.0
NACA66-309 a=0.0 |  |  |  | Cl Max: | 1.126 | at alpha= | 20 | deg
JavaFoil+Calcfoil stall+Eppler ext transition |  |  |  | L/D Max: | 130.456 | at alpha= | 4 | deg
Re: | 14000000 |  |  | Cd Min: | 0.0039 | at alpha= | 0.5 | deg
Mach: | 0.5 |  |  | Cl=0 at alpha= | -1.4478 | deg
|  |  |  | @ Cl=0.1, Cd= | 0.0052379
|  |  |  | @ Cl=0.4, Cd= | 0.0042532
|  |  |  | @ Cl=0.6, Cd= | 0.005099
alpha (deg) | Cl | Cd | Cm | Cl/Cd
-20 | -0.983 | 0.14865 | -0.001 | -6.614
-19.5 | -0.958 | 0.13998 | -0.001 | -6.843
-19 | -0.933 | 0.1343 | -0.002 | -6.943
-18.5 | -0.906 | 0.13408 | -0.002 | -6.759
-18 | -0.881 | 0.12747 | -0.002 | -6.908
-17.5 | -0.853 | 0.12184 | -0.002 | -7.005
-17 | -0.829 | 0.11268 | -0.003 | -7.359
-16.5 | -0.806 | 0.10384 | -0.003 | -7.761
-16 | -0.784 | 0.0946 | -0.004 | -8.286
-15.5 | -0.746 | 0.11023 | -0.003 | -6.772
-15 | -0.72 | 0.104 | -0.004 | -6.927
-14.5 | -0.698 | 0.09136 | -0.004 | -7.637
-14 | -0.674 | 0.0832 | -0.005 | -8.104
-13.5 | -0.656 | 0.07098 | -0.006 | -9.247
-13 | -0.728 | 0.01611 | -0.009 | -45.194
-12.5 | -0.718 | 0.01156 | -0.01 | -62.133
-12 | -0.562 | 0.07668 | -0.006 | -7.334
-11.5 | -0.535 | 0.07335 | -0.006 | -7.296
-11 | -0.51 | 0.06695 | -0.006 | -7.617
-10.5 | -0.485 | 0.0608 | -0.007 | -7.976
-10 | -0.46 | 0.05556 | -0.008 | -8.284
-9.5 | -0.529 | 0.00905 | -0.014 | -58.445
-9 | -0.498 | 0.0071 | -0.014 | -70.13
-8.5 | -0.466 | 0.00668 | -0.015 | -69.714
-8 | -0.349 | 0.05044 | -0.008 | -6.922
-7.5 | -0.322 | 0.04741 | -0.008 | -6.8
-7 | -0.296 | 0.04373 | -0.008 | -6.773
-6.5 | -0.27 | 0.04032 | -0.009 | -6.696
-6 | -0.244 | 0.03692 | -0.01 | -6.615
-5.5 | -0.216 | 0.03767 | -0.009 | -5.735
-5 | -0.189 | 0.03536 | -0.009 | -5.355
-4.5 | -0.163 | 0.03388 | -0.01 | -4.799
-4 | -0.233 | 0.03199 | -0.01 | -7.281
-3.5 | -0.252 | 0.00556 | -0.022 | -45.3
-3 | -0.198 | 0.00543 | -0.023 | -36.543
-2.5 | -0.138 | 0.0053 | -0.024 | -25.945
-2 | -0.073 | 0.00526 | -0.025 | -13.911
-1.5 | -0.007 | 0.00522 | -0.025 | -1.317
-1 | 0.06 | 0.00522 | -0.026 | 11.504
-0.5 | 0.127 | 0.00525 | -0.027 | 24.291
0 | 0.195 | 0.00524 | -0.028 | 37.203
0.5 | 0.262 | 0.0039 | -0.028 | 67.205
1 | 0.329 | 0.00406 | -0.029 | 81.163
1.5 | 0.397 | 0.00426 | -0.03 | 93.032
2 | 0.463 | 0.00411 | -0.031 | 112.763
2.5 | 0.529 | 0.00425 | -0.032 | 124.577
3 | 0.594 | 0.00508 | -0.032 | 116.988
3.5 | 0.657 | 0.00528 | -0.033 | 124.419
4 | 0.718 | 0.00551 | -0.034 | 130.456
4.5 | 0.774 | 0.0073 | -0.035 | 106.031
5 | 0.82 | 0.00771 | -0.036 | 106.37
5.5 | 0.851 | 0.00825 | -0.036 | 103.212
6 | 0.852 | 0.00889 | -0.037 | 95.833
6.5 | 0.754 | 0.00956 | -0.038 | 78.835
7 | 0.448 | 0.04496 | -0.019 | 9.954
7.5 | 0.474 | 0.04764 | -0.02 | 9.952
8 | 0.614 | 0.01118 | -0.04 | 54.918
8.5 | 0.642 | 0.0123 | -0.041 | 52.244
9 | 0.551 | 0.05823 | -0.02 | 9.472
9.5 | 0.707 | 0.01267 | -0.042 | 55.76
10 | 0.736 | 0.01384 | -0.043 | 53.161
10.5 | 0.761 | 0.01562 | -0.044 | 48.736
11 | 0.675 | 0.05949 | -0.031 | 11.352
11.5 | 0.683 | 0.07799 | -0.024 | 8.754
12 | 0.85 | 0.01774 | -0.046 | 47.911
12.5 | 0.874 | 0.01999 | -0.046 | 43.715
13 | 0.875 | 0.02934 | -0.045 | 29.818
13.5 | 0.796 | 0.08629 | -0.031 | 9.22
14 | 0.954 | 0.0243 | -0.048 | 39.268
14.5 | 0.943 | 0.03893 | -0.046 | 24.231
15 | 0.883 | 0.08999 | -0.035 | 9.817
15.5 | 0.912 | 0.09353 | -0.037 | 9.751
16 | 0.93 | 0.09898 | -0.035 | 9.395
16.5 | 0.944 | 0.11942 | -0.033 | 7.907
17 | 0.974 | 0.1207 | -0.035 | 8.069
17.5 | 1.007 | 0.1199 | -0.037 | 8.396
18 | 1.024 | 0.13496 | -0.036 | 7.587
18.5 | 1.045 | 0.14819 | -0.035 | 7.05
19 | 1.071 | 0.15434 | -0.036 | 6.942
19.5 | 1.099 | 0.15605 | -0.037 | 7.044
20 | 1.126 | 0.16173 | -0.038 | 6.962

## 128. Re 14M Mach 0.50 (2)
BIGFOIL.COM POLAR EXPORT
NACA66-309 a=0.0
NACA66-309 a=0.0 |  |  |  | Cl Max: | 1.0573 | at alpha= | 7.5 | deg
XFOIL ncrit=9 |  |  |  | L/D Max: | 128.905 | at alpha= | 6 | deg
Re: | 14000000 |  |  | Cd Min: | 0.12633 | at alpha= | 12.5 | deg
Mach: | 0.5 |  |  | Cl=0 at alpha= | -1.57 | deg
|  |  |  | @ Cl=0.1, Cd= | 0.004495
|  |  |  | @ Cl=0.4, Cd= | 0.0039823
|  |  |  | @ Cl=0.6, Cd= | 0.0056301
alpha (deg) | Cl | Cd | Cm | Cl/Cd
-8.5 | -0.4162 | 0.07994 | -0.0392 | -5.2064
-8 | -0.4159 | 0.07164 | -0.0442 | -5.8054
-7.5 | -0.4379 | 0.06202 | -0.0519 | -7.0606
-7 | -0.4575 | 0.05535 | -0.0515 | -8.2656
-6.5 | -0.4588 | 0.04734 | -0.052 | -9.6916
-6 | -0.4463 | 0.03977 | -0.0508 | -11.222
-5.5 | -0.4266 | 0.0317 | -0.0482 | -13.4574
-5 | -0.4021 | 0.02293 | -0.0439 | -17.536
-4.5 | -0.3619 | 0.01628 | -0.0399 | -22.2297
-4 | -0.3261 | 0.00697 | -0.0352 | -46.7862
-3.5 | -0.2618 | 0.00572 | -0.0331 | -45.7692
-3 | -0.1931 | 0.00536 | -0.0322 | -36.0261
-2.5 | -0.1259 | 0.0049 | -0.0315 | -25.6939
-2 | -0.058 | 0.00469 | -0.0313 | -12.3667
-1 | 0.0769 | 0.00446 | -0.0318 | 17.2422
-0.5 | 0.1428 | 0.00456 | -0.0321 | 31.3158
0 | 0.2082 | 0.00467 | -0.0325 | 44.5824
0.5 | 0.2735 | 0.00479 | -0.0329 | 57.0981
1 | 0.3356 | 0.00479 | -0.0329 | 70.0626
1.5 | 0.3909 | 0.00392 | -0.0323 | 99.7194
2 | 0.4537 | 0.00435 | -0.0322 | 104.2989
2.5 | 0.5148 | 0.00499 | -0.0317 | 103.1663
3 | 0.5771 | 0.00554 | -0.0311 | 104.1697
3.5 | 0.6432 | 0.0058 | -0.0309 | 110.8966
4 | 0.7097 | 0.00606 | -0.0305 | 117.1122
4.5 | 0.7764 | 0.00635 | -0.0298 | 122.2677
5 | 0.8428 | 0.00673 | -0.0286 | 125.2303
5.5 | 0.9103 | 0.00708 | -0.0272 | 128.5734
6 | 0.9771 | 0.00758 | -0.0249 | 128.905
6.5 | 1.0382 | 0.00857 | -0.0208 | 121.1435
7.5 | 1.0573 | 0.02077 | -0.0004 | 50.9052
8 | 1.0358 | 0.02729 | 0.0112 | 37.9553
8.5 | 1.0006 | 0.03249 | 0.0223 | 30.7972
9 | 0.9621 | 0.03933 | 0.0285 | 24.4622
9.5 | 0.9226 | 0.0478 | 0.0298 | 19.3013
10 | 0.8874 | 0.05813 | 0.0258 | 15.2658
10.5 | 0.8609 | 0.07088 | 0.0167 | 12.1459
11 | 0.8462 | 0.0869 | 0.0048 | 9.7376
11.5 | 0.8394 | 0.09979 | -0.0033 | 8.4117
12 | 0.8297 | 0.11301 | -0.0113 | 7.3418
12.5 | 0.8219 | 0.12633 | -0.0193 | 6.506

## 129. Re 16M Mach 0.00 (1)
BIGFOIL.COM POLAR EXPORT
NACA66-309 a=0.0
NACA66-309 a=0.0 |  |  |  | Cl Max: | 0.953 | at alpha= | 8.5 | deg
JavaFoil+Calcfoil stall+Eppler ext transition |  |  |  | L/D Max: | 144.028 | at alpha= | 6 | deg
Re: | 16000000 |  |  | Cd Min: | 0.00387 | at alpha= | 0.5 | deg
Mach: | 0 |  |  | Cl=0 at alpha= | -1.4483 | deg
|  |  |  | @ Cl=0.1, Cd= | 0.0051175
|  |  |  | @ Cl=0.4, Cd= | 0.0042552
|  |  |  | @ Cl=0.6, Cd= | 0.08634
alpha (deg) | Cl | Cd | Cm | Cl/Cd
-11.5 | -0.401 | 0.07297 | -0.005 | -5.495
-11 | -0.419 | 0.06859 | -0.005 | -6.104
-10.5 | -0.435 | 0.06372 | -0.005 | -6.827
-10 | -0.448 | 0.06092 | -0.005 | -7.356
-9.5 | -0.458 | 0.0572 | -0.006 | -8.009
-9 | -0.464 | 0.05365 | -0.006 | -8.654
-8.5 | -0.461 | 0.05089 | -0.006 | -9.051
-8 | -0.451 | 0.04793 | -0.007 | -9.42
-7.5 | -0.438 | 0.04424 | -0.007 | -9.907
-7 | -0.42 | 0.04188 | -0.007 | -10.032
-6.5 | -0.493 | 0.00607 | -0.015 | -81.18
-6 | -0.46 | 0.00572 | -0.016 | -80.294
-5.5 | -0.422 | 0.00556 | -0.017 | -75.781
-5 | -0.379 | 0.00557 | -0.017 | -68.137
-4.5 | -0.333 | 0.00547 | -0.018 | -60.897
-4 | -0.284 | 0.00535 | -0.019 | -53.005
-3.5 | -0.231 | 0.00529 | -0.019 | -43.746
-3 | -0.177 | 0.00522 | -0.02 | -33.915
-2.5 | -0.121 | 0.00518 | -0.021 | -23.357
-2 | -0.064 | 0.00514 | -0.021 | -12.417
-1.5 | -0.006 | 0.00512 | -0.022 | -1.169
-1 | 0.052 | 0.00515 | -0.023 | 10.143
-0.5 | 0.111 | 0.00511 | -0.023 | 21.617
0 | 0.169 | 0.00516 | -0.024 | 32.745
0.5 | 0.227 | 0.00387 | -0.025 | 58.75
1 | 0.286 | 0.00399 | -0.025 | 71.522
1.5 | 0.344 | 0.00412 | -0.026 | 83.343
2 | 0.402 | 0.00426 | -0.027 | 94.385
2.5 | 0.459 | 0.0044 | -0.027 | 104.309
3 | 0.516 | 0.00464 | -0.028 | 111.384
3.5 | 0.573 | 0.00529 | -0.029 | 108.253
4 | 0.628 | 0.00543 | -0.029 | 115.605
4.5 | 0.682 | 0.00565 | -0.03 | 120.65
5 | 0.733 | 0.00534 | -0.031 | 137.237
5.5 | 0.781 | 0.00555 | -0.032 | 140.565
6 | 0.825 | 0.00573 | -0.032 | 144.028
6.5 | 0.866 | 0.00605 | -0.033 | 143.246
7 | 0.903 | 0.0063 | -0.034 | 143.326
7.5 | 0.931 | 0.00655 | -0.034 | 142.211
8 | 0.947 | 0.00684 | -0.035 | 138.361
8.5 | 0.953 | 0.00896 | -0.036 | 106.346
9 | 0.95 | 0.00943 | -0.036 | 100.695
9.5 | 0.937 | 0.01009 | -0.037 | 92.909
10 | 0.917 | 0.01062 | -0.038 | 86.288
10.5 | 0.886 | 0.01155 | -0.038 | 76.695
11 | 0.848 | 0.01256 | -0.039 | 67.525
11.5 | 0.8 | 0.0147 | -0.039 | 54.4
12 | 0.639 | 0.07116 | -0.024 | 8.985
12.5 | 0.642 | 0.04753 | -0.033 | 13.505
13 | 0.569 | 0.07976 | -0.024 | 7.132
13.5 | 0.532 | 0.08634 | -0.024 | 6.165

## 130. Re 16M Mach 0.00 (2)
BIGFOIL.COM POLAR EXPORT
NACA66-309 a=0.0
NACA66-309 a=0.0 |  |  |  | Cl Max: | 1.7136 | at alpha= | 18 | deg
XFOIL ncrit=9 |  |  |  | L/D Max: | 134.16 | at alpha= | 8 | deg
Re: | 16000000 |  |  | Cd Min: | 0.05152 | at alpha= | 20 | deg
Mach: | 0 |  |  | Cl=0 at alpha= | -1.5371 | deg
|  |  |  | @ Cl=0.1, Cd= | 0.0046064
|  |  |  | @ Cl=0.4, Cd= | 0.0043628
|  |  |  | @ Cl=0.6, Cd= | 0.0054591
alpha (deg) | Cl | Cd | Cm | Cl/Cd
-16 | -1.4305 | 0.02696 | -0.0381 | -53.0601
-15.5 | -1.4209 | 0.02324 | -0.0334 | -61.1403
-15 | -1.3913 | 0.02097 | -0.0309 | -66.3472
-14.5 | -1.3631 | 0.01809 | -0.0282 | -75.351
-14 | -1.3249 | 0.01622 | -0.0265 | -81.6831
-13.5 | -1.2812 | 0.01494 | -0.0254 | -85.7564
-13 | -1.2352 | 0.01384 | -0.0245 | -89.2486
-12.5 | -1.1876 | 0.01287 | -0.0238 | -92.2766
-12 | -1.1386 | 0.01203 | -0.0233 | -94.6467
-11.5 | -1.0886 | 0.01127 | -0.0228 | -96.5927
-11 | -1.0377 | 0.01058 | -0.0225 | -98.0813
-10.5 | -0.9863 | 0.00992 | -0.0222 | -99.4254
-10 | -0.9342 | 0.00931 | -0.022 | -100.3437
-9.5 | -0.8816 | 0.00877 | -0.0219 | -100.5245
-9 | -0.8284 | 0.00827 | -0.0218 | -100.1693
-8.5 | -0.776 | 0.00761 | -0.0216 | -101.9711
-8 | -0.7222 | 0.00716 | -0.0216 | -100.8659
-7.5 | -0.6677 | 0.00683 | -0.0218 | -97.7599
-7 | -0.6129 | 0.00653 | -0.0219 | -93.8591
-6.5 | -0.5577 | 0.00625 | -0.0221 | -89.232
-6 | -0.5024 | 0.00599 | -0.0223 | -83.8731
-5.5 | -0.4471 | 0.00566 | -0.0225 | -78.9929
-5 | -0.3914 | 0.00543 | -0.0228 | -72.081
-4.5 | -0.3351 | 0.00527 | -0.0232 | -63.5863
-4 | -0.2786 | 0.00512 | -0.0236 | -54.4141
-3.5 | -0.2222 | 0.00495 | -0.024 | -44.8889
-3 | -0.1657 | 0.00479 | -0.0245 | -34.5929
-2 | -0.0524 | 0.00453 | -0.0254 | -11.5673
-1.5 | 0.0042 | 0.00447 | -0.0258 | 0.9396
-0.5 | 0.1166 | 0.00463 | -0.0267 | 25.1836
0 | 0.1728 | 0.00472 | -0.0272 | 36.6102
0.5 | 0.2284 | 0.00483 | -0.0276 | 47.2878
1.5 | 0.3347 | 0.00463 | -0.028 | 72.2894
2 | 0.3863 | 0.00428 | -0.028 | 90.257
2.5 | 0.4409 | 0.00461 | -0.0282 | 95.6399
3 | 0.4953 | 0.00501 | -0.0284 | 98.8623
3.5 | 0.5506 | 0.00529 | -0.0287 | 104.0832
4 | 0.6061 | 0.00548 | -0.0291 | 110.6022
4.5 | 0.6615 | 0.0057 | -0.0295 | 116.0526
5 | 0.7167 | 0.00591 | -0.0298 | 121.269
5.5 | 0.7713 | 0.00618 | -0.0301 | 124.8058
6 | 0.8258 | 0.00641 | -0.0303 | 128.83
6.5 | 0.88 | 0.00668 | -0.0305 | 131.7365
7 | 0.9333 | 0.00701 | -0.0306 | 133.1384
7.5 | 0.9861 | 0.00736 | -0.0306 | 133.981
8 | 1.0384 | 0.00774 | -0.0306 | 134.1602
8.5 | 1.0897 | 0.00819 | -0.0304 | 133.0525
9 | 1.14 | 0.0087 | -0.03 | 131.0345
9.5 | 1.1901 | 0.00917 | -0.0296 | 129.7819
10 | 1.2395 | 0.00964 | -0.0291 | 128.5788
10.5 | 1.2877 | 0.01014 | -0.0284 | 126.9921
11 | 1.3334 | 0.01066 | -0.0272 | 125.0844
11.5 | 1.3823 | 0.01118 | -0.0269 | 123.6404
12 | 1.4283 | 0.01182 | -0.026 | 120.8376
12.5 | 1.4724 | 0.01254 | -0.0249 | 117.4163
13 | 1.5152 | 0.01326 | -0.0235 | 114.2685
13.5 | 1.5556 | 0.01406 | -0.0219 | 110.6401
14 | 1.5925 | 0.01498 | -0.0197 | 106.3084
14.5 | 1.6206 | 0.01595 | -0.0158 | 101.605
15 | 1.6371 | 0.01716 | -0.0102 | 95.4021
15.5 | 1.6495 | 0.01896 | -0.0047 | 86.9989
16 | 1.669 | 0.02046 | -0.0009 | 81.5738
16.5 | 1.6828 | 0.02246 | 0.0031 | 74.9243
17 | 1.6972 | 0.02455 | 0.0065 | 69.1324
17.5 | 1.7048 | 0.02732 | 0.01 | 62.4012
18 | 1.7136 | 0.03017 | 0.0126 | 56.7981
18.5 | 1.7121 | 0.03417 | 0.0152 | 50.1054
19 | 1.7073 | 0.03885 | 0.0168 | 43.9459
19.5 | 1.6999 | 0.04438 | 0.0174 | 38.3033
20 | 1.6848 | 0.05152 | 0.0166 | 32.7019

## 131. Re 16M Mach 0.10 (1)
BIGFOIL.COM POLAR EXPORT
NACA66-309 a=0.0
NACA66-309 a=0.0 |  |  |  | Cl Max: | 0.949 | at alpha= | 8.5 | deg
JavaFoil+Calcfoil stall+Eppler ext transition |  |  |  | L/D Max: | 144.035 | at alpha= | 6.5 | deg
Re: | 16000000 |  |  | Cd Min: | 0.00385 | at alpha= | 0.5 | deg
Mach: | 0.1 |  |  | Cl=0 at alpha= | -1.4483 | deg
|  |  |  | @ Cl=0.1, Cd= | 0.0051581
|  |  |  | @ Cl=0.4, Cd= | 0.0042712
|  |  |  | @ Cl=0.6, Cd= | 0.08686
alpha (deg) | Cl | Cd | Cm | Cl/Cd
-11.5 | -0.373 | 0.07274 | -0.005 | -5.129
-11 | -0.394 | 0.0682 | -0.005 | -5.779
-10.5 | -0.413 | 0.06425 | -0.005 | -6.435
-10 | -0.43 | 0.06119 | -0.005 | -7.033
-9.5 | -0.444 | 0.05742 | -0.006 | -7.727
-9 | -0.453 | 0.05403 | -0.006 | -8.38
-8.5 | -0.452 | 0.05107 | -0.006 | -8.849
-8 | -0.445 | 0.04807 | -0.007 | -9.257
-7.5 | -0.434 | 0.04501 | -0.007 | -9.631
-7 | -0.418 | 0.04158 | -0.008 | -10.046
-6.5 | -0.491 | 0.00605 | -0.016 | -81.193
-6 | -0.459 | 0.00575 | -0.016 | -79.782
-5.5 | -0.422 | 0.00555 | -0.017 | -75.951
-5 | -0.38 | 0.00559 | -0.017 | -67.996
-4.5 | -0.334 | 0.00545 | -0.018 | -61.266
-4 | -0.285 | 0.00539 | -0.019 | -52.831
-3.5 | -0.232 | 0.00526 | -0.019 | -44.111
-3 | -0.178 | 0.00519 | -0.02 | -34.237
-2.5 | -0.122 | 0.00518 | -0.021 | -23.475
-2 | -0.064 | 0.00515 | -0.021 | -12.45
-1.5 | -0.006 | 0.00513 | -0.022 | -1.171
-1 | 0.052 | 0.00515 | -0.023 | 10.187
-0.5 | 0.111 | 0.00516 | -0.023 | 21.546
0 | 0.17 | 0.00517 | -0.024 | 32.863
0.5 | 0.228 | 0.00385 | -0.025 | 59.328
1 | 0.287 | 0.00399 | -0.025 | 71.947
1.5 | 0.345 | 0.00415 | -0.026 | 83.273
2 | 0.404 | 0.00428 | -0.027 | 94.3
2.5 | 0.462 | 0.00443 | -0.028 | 104.186
3 | 0.519 | 0.00467 | -0.028 | 111.123
3.5 | 0.575 | 0.0053 | -0.029 | 108.448
4 | 0.631 | 0.0055 | -0.03 | 114.821
4.5 | 0.685 | 0.0057 | -0.03 | 120.153
5 | 0.736 | 0.00538 | -0.031 | 136.646
5.5 | 0.784 | 0.00554 | -0.032 | 141.516
6 | 0.828 | 0.00579 | -0.032 | 143.167
6.5 | 0.869 | 0.00603 | -0.033 | 144.035
7 | 0.905 | 0.00631 | -0.034 | 143.237
7.5 | 0.932 | 0.00661 | -0.035 | 140.993
8 | 0.945 | 0.00864 | -0.035 | 109.424
8.5 | 0.949 | 0.00903 | -0.036 | 105.012
9 | 0.942 | 0.00954 | -0.037 | 98.716
9.5 | 0.925 | 0.01024 | -0.037 | 90.329
10 | 0.899 | 0.01087 | -0.038 | 82.737
10.5 | 0.863 | 0.01169 | -0.038 | 73.871
11 | 0.816 | 0.01315 | -0.039 | 62.066
11.5 | 0.743 | 0.02001 | -0.037 | 37.143
12 | 0.606 | 0.07296 | -0.023 | 8.301
12.5 | 0.574 | 0.0697 | -0.027 | 8.242
13 | 0.527 | 0.08199 | -0.023 | 6.426
13.5 | 0.488 | 0.08686 | -0.023 | 5.618

## 132. Re 16M Mach 0.10 (2)
BIGFOIL.COM POLAR EXPORT
NACA66-309 a=0.0
NACA66-309 a=0.0 |  |  |  | Cl Max: | 1.6653 | at alpha= | 17 | deg
XFOIL ncrit=9 |  |  |  | L/D Max: | 133.803 | at alpha= | 8 | deg
Re: | 16000000 |  |  | Cd Min: | 0.07661 | at alpha= | 20 | deg
Mach: | 0.1 |  |  | Cl=0 at alpha= | -1.5378 | deg
|  |  |  | @ Cl=0.1, Cd= | 0.0046023
|  |  |  | @ Cl=0.4, Cd= | 0.0043492
|  |  |  | @ Cl=0.6, Cd= | 0.0054574
alpha (deg) | Cl | Cd | Cm | Cl/Cd
-13 | -1.2401 | 0.01609 | -0.0288 | -77.0727
-12.5 | -1.1961 | 0.01438 | -0.0273 | -83.178
-12 | -1.1483 | 0.01312 | -0.0262 | -87.5229
-11.5 | -1.0985 | 0.01211 | -0.0254 | -90.7102
-11 | -1.0473 | 0.01124 | -0.0248 | -93.1762
-10.5 | -0.9955 | 0.01042 | -0.0242 | -95.5374
-10 | -0.9428 | 0.00971 | -0.0237 | -97.0958
-9.5 | -0.8895 | 0.00907 | -0.0234 | -98.0706
-9 | -0.8356 | 0.00851 | -0.0231 | -98.1904
-8.5 | -0.7815 | 0.00798 | -0.0229 | -97.9323
-8 | -0.7282 | 0.0073 | -0.0226 | -99.7534
-7.5 | -0.6731 | 0.00692 | -0.0225 | -97.2688
-7 | -0.6176 | 0.0066 | -0.0226 | -93.5758
-6.5 | -0.5619 | 0.00631 | -0.0227 | -89.0491
-6 | -0.506 | 0.00603 | -0.0228 | -83.9138
-5.5 | -0.4498 | 0.00579 | -0.023 | -77.6857
-5 | -0.394 | 0.00545 | -0.0232 | -72.2936
-4.5 | -0.3372 | 0.00528 | -0.0235 | -63.8636
-4 | -0.2804 | 0.00513 | -0.0239 | -54.6589
-3.5 | -0.2235 | 0.00496 | -0.0243 | -45.0605
-2.5 | -0.1098 | 0.00461 | -0.025 | -23.8178
-2 | -0.0526 | 0.00453 | -0.0255 | -11.6115
-1.5 | 0.0043 | 0.00447 | -0.026 | 0.96197
-1 | 0.0609 | 0.00454 | -0.0264 | 13.4141
-0.5 | 0.1174 | 0.00463 | -0.0269 | 25.3564
0 | 0.1739 | 0.00471 | -0.0274 | 36.9214
0.5 | 0.2299 | 0.00483 | -0.0278 | 47.5983
1.5 | 0.3364 | 0.00458 | -0.0281 | 73.4498
2 | 0.3885 | 0.00428 | -0.0281 | 90.771
2.5 | 0.4433 | 0.00461 | -0.0284 | 96.1605
3 | 0.498 | 0.00502 | -0.0285 | 99.2032
3.5 | 0.5536 | 0.0053 | -0.0288 | 104.4528
4 | 0.6096 | 0.00549 | -0.0292 | 111.0383
4.5 | 0.6653 | 0.00571 | -0.0295 | 116.5149
5 | 0.7208 | 0.00593 | -0.0298 | 121.5514
5.5 | 0.7758 | 0.0062 | -0.0301 | 125.129
6 | 0.8308 | 0.00644 | -0.0303 | 129.0062
6.5 | 0.8853 | 0.00673 | -0.0304 | 131.5453
7 | 0.9391 | 0.00705 | -0.0304 | 133.2057
7.5 | 0.9922 | 0.00743 | -0.0303 | 133.5397
8 | 1.045 | 0.00781 | -0.0302 | 133.8028
9 | 1.1475 | 0.0088 | -0.0294 | 130.3977
9.5 | 1.198 | 0.0093 | -0.0288 | 128.8172
10 | 1.2477 | 0.0098 | -0.0282 | 127.3163
10.5 | 1.2962 | 0.01032 | -0.0273 | 125.6008
11 | 1.3419 | 0.01088 | -0.0259 | 123.3364
11.5 | 1.3915 | 0.01144 | -0.0254 | 121.6346
12 | 1.4375 | 0.01214 | -0.0242 | 118.4102
12.5 | 1.4814 | 0.01292 | -0.0228 | 114.6594
13 | 1.5234 | 0.01376 | -0.021 | 110.7122
13.5 | 1.5614 | 0.01476 | -0.0186 | 105.7859
14 | 1.5846 | 0.01635 | -0.0138 | 96.9174
14.5 | 1.6032 | 0.0175 | -0.0081 | 91.6114
15 | 1.6211 | 0.01902 | -0.0031 | 85.2313
15.5 | 1.6375 | 0.02079 | 0.0014 | 78.7638
16 | 1.6532 | 0.02273 | 0.0055 | 72.7321
16.5 | 1.6578 | 0.02565 | 0.01 | 64.6316
17 | 1.6653 | 0.02855 | 0.0135 | 58.3292
17.5 | 1.6583 | 0.03293 | 0.0169 | 50.3583
18 | 1.6597 | 0.03697 | 0.0189 | 44.8932
18.5 | 1.6375 | 0.04386 | 0.0201 | 37.3347
19 | 1.6129 | 0.05217 | 0.0191 | 30.9162
19.5 | 1.5859 | 0.06222 | 0.0156 | 25.4886
20 | 1.542 | 0.07661 | 0.0082 | 20.1279

## 133. Re 16M Mach 0.25 (1)
BIGFOIL.COM POLAR EXPORT
NACA66-309 a=0.0
NACA66-309 a=0.0 |  |  |  | Cl Max: | 0.929 | at alpha= | 7.5 | deg
JavaFoil+Calcfoil stall+Eppler ext transition |  |  |  | L/D Max: | 142.955 | at alpha= | 6 | deg
Re: | 16000000 |  |  | Cd Min: | 0.00385 | at alpha= | 0.5 | deg
Mach: | 0.25 |  |  | Cl=0 at alpha= | -1.45 | deg
|  |  |  | @ Cl=0.1, Cd= | 0.00515
|  |  |  | @ Cl=0.4, Cd= | 0.08262
|  |  |  | @ Cl=0.6, Cd= | 0.08262
alpha (deg) | Cl | Cd | Cm | Cl/Cd
-10.5 | -0.212 | 0.06622 | -0.005 | -3.201
-10 | -0.267 | 0.06234 | -0.006 | -4.279
-9.5 | -0.314 | 0.05811 | -0.006 | -5.407
-9 | -0.354 | 0.05466 | -0.006 | -6.478
-8.5 | -0.377 | 0.05108 | -0.007 | -7.385
-8 | -0.389 | 0.04878 | -0.007 | -7.984
-7.5 | -0.395 | 0.04526 | -0.007 | -8.725
-7 | -0.392 | 0.04252 | -0.007 | -9.216
-6.5 | -0.382 | 0.03965 | -0.008 | -9.625
-6 | -0.366 | 0.03548 | -0.01 | -10.328
-5.5 | -0.42 | 0.00565 | -0.017 | -74.259
-5 | -0.382 | 0.00555 | -0.018 | -68.85
-4.5 | -0.338 | 0.00551 | -0.019 | -61.353
-4 | -0.29 | 0.00538 | -0.019 | -53.796
-3.5 | -0.237 | 0.00533 | -0.02 | -44.531
-3 | -0.182 | 0.00525 | -0.021 | -34.695
-2.5 | -0.125 | 0.00521 | -0.021 | -23.933
-2 | -0.066 | 0.00517 | -0.022 | -12.739
-1.5 | -0.006 | 0.00515 | -0.023 | -1.199
-1 | 0.054 | 0.00515 | -0.023 | 10.465
-0.5 | 0.114 | 0.00515 | -0.024 | 22.169
0 | 0.175 | 0.00517 | -0.025 | 33.734
0.5 | 0.235 | 0.00385 | -0.025 | 60.943
1 | 0.295 | 0.00398 | -0.026 | 74.116
1.5 | 0.355 | 0.00414 | -0.027 | 85.667
2 | 0.415 | 0.0043 | -0.028 | 96.425
2.5 | 0.474 | 0.00446 | -0.028 | 106.319
3 | 0.533 | 0.00471 | -0.029 | 113.208
3.5 | 0.591 | 0.00536 | -0.03 | 110.225
4 | 0.648 | 0.00555 | -0.03 | 116.745
4.5 | 0.702 | 0.0053 | -0.031 | 132.57
5 | 0.753 | 0.00545 | -0.032 | 138.104
5.5 | 0.801 | 0.00569 | -0.033 | 140.789
6 | 0.844 | 0.0059 | -0.033 | 142.955
6.5 | 0.881 | 0.00625 | -0.034 | 140.945
7 | 0.911 | 0.00656 | -0.035 | 138.988
7.5 | 0.929 | 0.00865 | -0.035 | 107.418
8 | 0.927 | 0.00912 | -0.036 | 101.631
8.5 | 0.908 | 0.00975 | -0.037 | 93.084
9 | 0.871 | 0.01041 | -0.038 | 83.713
9.5 | 0.817 | 0.01115 | -0.038 | 73.306
10 | 0.619 | 0.05655 | -0.024 | 10.941
10.5 | 0.547 | 0.06422 | -0.021 | 8.522
11 | 0.473 | 0.06773 | -0.021 | 6.983
11.5 | 0.39 | 0.07366 | -0.021 | 5.298
12 | 0.302 | 0.07901 | -0.021 | 3.819
12.5 | 0.199 | 0.08262 | -0.021 | 2.408

## 134. Re 16M Mach 0.25 (2)
BIGFOIL.COM POLAR EXPORT
NACA66-309 a=0.0
NACA66-309 a=0.0 |  |  |  | Cl Max: | 1.4617 | at alpha= | 12.5 | deg
XFOIL ncrit=9 |  |  |  | L/D Max: | 132.65 | at alpha= | 7 | deg
Re: | 16000000 |  |  | Cd Min: | 0.13959 | at alpha= | 17.5 | deg
Mach: | 0.25 |  |  | Cl=0 at alpha= | -1.544 | deg
|  |  |  | @ Cl=0.1, Cd= | 0.0045833
|  |  |  | @ Cl=0.4, Cd= | 0.0042891
|  |  |  | @ Cl=0.6, Cd= | 0.0054719
alpha (deg) | Cl | Cd | Cm | Cl/Cd
-13.5 | -0.5705 | 0.13663 | -0.0051 | -4.1755
-13 | -0.5575 | 0.13123 | -0.0071 | -4.2483
-12.5 | -0.5488 | 0.12298 | -0.0114 | -4.4625
-12 | -0.5333 | 0.11683 | -0.015 | -4.5648
-11.5 | -0.5202 | 0.11018 | -0.0186 | -4.7214
-11 | -0.5012 | 0.10523 | -0.0216 | -4.7629
-10.5 | -0.5108 | 0.0938 | -0.0273 | -5.4456
-9.5 | -0.6448 | 0.06215 | -0.0431 | -10.3749
-8.5 | -0.8127 | 0.01079 | -0.0306 | -75.3197
-8 | -0.7585 | 0.00906 | -0.0291 | -83.7196
-7.5 | -0.7019 | 0.00796 | -0.0278 | -88.1784
-7 | -0.6447 | 0.00712 | -0.0268 | -90.5478
-6.5 | -0.5855 | 0.0067 | -0.0262 | -87.3881
-6 | -0.5263 | 0.00635 | -0.0258 | -82.8819
-5.5 | -0.467 | 0.00605 | -0.0256 | -77.1901
-5 | -0.4088 | 0.0056 | -0.0252 | -73
-4.5 | -0.3495 | 0.00537 | -0.0252 | -65.0838
-3.5 | -0.2308 | 0.00503 | -0.0256 | -45.8847
-2.5 | -0.1129 | 0.00463 | -0.0261 | -24.3844
-1.5 | 0.0052 | 0.00446 | -0.0269 | 1.1659
-1 | 0.0635 | 0.00453 | -0.0274 | 14.0177
0 | 0.1799 | 0.0047 | -0.0283 | 38.2766
1 | 0.293 | 0.00495 | -0.0288 | 59.1919
1.5 | 0.3449 | 0.00413 | -0.0288 | 83.5109
2 | 0.4003 | 0.00429 | -0.0289 | 93.31
2.5 | 0.4567 | 0.00467 | -0.0291 | 97.7944
3 | 0.5129 | 0.00512 | -0.0291 | 100.1758
3.5 | 0.5704 | 0.00537 | -0.0294 | 106.2197
4 | 0.6285 | 0.00557 | -0.0297 | 112.8366
4.5 | 0.6861 | 0.00581 | -0.0298 | 118.0895
5 | 0.7439 | 0.00603 | -0.03 | 123.3665
5.5 | 0.801 | 0.00633 | -0.03 | 126.5403
6 | 0.8584 | 0.00658 | -0.0299 | 130.4559
7 | 0.971 | 0.00732 | -0.0293 | 132.6503
7.5 | 1.0265 | 0.00776 | -0.0287 | 132.2809
8.5 | 1.135 | 0.00886 | -0.0267 | 128.1038
9 | 1.1879 | 0.0095 | -0.0254 | 125.0421
9.5 | 1.2392 | 0.01025 | -0.0237 | 120.8976
10 | 1.2897 | 0.011 | -0.0218 | 117.2455
10.5 | 1.3378 | 0.0118 | -0.0193 | 113.3729
11 | 1.3839 | 0.01285 | -0.0166 | 107.6965
11.5 | 1.4286 | 0.01409 | -0.0137 | 101.3911
12 | 1.4591 | 0.01627 | -0.0087 | 89.6804
12.5 | 1.4617 | 0.01928 | 0.0004 | 75.8143
13 | 1.446 | 0.02341 | 0.0101 | 61.7685
13.5 | 1.4155 | 0.02902 | 0.0186 | 48.7767
14 | 1.372 | 0.0364 | 0.0246 | 37.6923
14.5 | 1.3316 | 0.04465 | 0.0271 | 29.8231
15 | 1.2837 | 0.05545 | 0.0253 | 23.1506
15.5 | 1.2481 | 0.0674 | 0.0194 | 18.5178
16 | 1.2242 | 0.08018 | 0.0111 | 15.2681
16.5 | 1.1843 | 0.0983 | -0.0016 | 12.0478
17 | 1.1748 | 0.11195 | -0.0106 | 10.494
17.5 | 1.098 | 0.13959 | -0.0274 | 7.8659

## 135. Re 16M Mach 0.50 (1)
BIGFOIL.COM POLAR EXPORT
NACA66-309 a=0.0
NACA66-309 a=0.0 |  |  |  | Cl Max: | 1.124 | at alpha= | 20 | deg
JavaFoil+Calcfoil stall+Eppler ext transition |  |  |  | L/D Max: | 137.582 | at alpha= | 4.5 | deg
Re: | 16000000 |  |  | Cd Min: | 0.0039 | at alpha= | 0.5 | deg
Mach: | 0.5 |  |  | Cl=0 at alpha= | -1.4478 | deg
|  |  |  | @ Cl=0.1, Cd= | 0.0051919
|  |  |  | @ Cl=0.4, Cd= | 0.0042486
|  |  |  | @ Cl=0.6, Cd= | 0.0049819
alpha (deg) | Cl | Cd | Cm | Cl/Cd
-20 | -0.982 | 0.15845 | -0.001 | -6.199
-19.5 | -0.956 | 0.14916 | -0.001 | -6.412
-19 | -0.931 | 0.14058 | -0.002 | -6.623
-18.5 | -0.907 | 0.1325 | -0.002 | -6.842
-18 | -0.881 | 0.12507 | -0.002 | -7.044
-17.5 | -0.854 | 0.12066 | -0.002 | -7.081
-17 | -0.831 | 0.11074 | -0.003 | -7.502
-16.5 | -0.808 | 0.1014 | -0.003 | -7.972
-16 | -0.789 | 0.09015 | -0.004 | -8.748
-15.5 | -0.747 | 0.10903 | -0.003 | -6.847
-15 | -0.721 | 0.10267 | -0.004 | -7.021
-14.5 | -0.698 | 0.09014 | -0.004 | -7.749
-14 | -0.675 | 0.08174 | -0.005 | -8.264
-13.5 | -0.661 | 0.0666 | -0.006 | -9.931
-13 | -0.737 | 0.01389 | -0.009 | -53.107
-12.5 | -0.72 | 0.0112 | -0.01 | -64.242
-12 | -0.562 | 0.07539 | -0.006 | -7.461
-11.5 | -0.535 | 0.07324 | -0.006 | -7.311
-11 | -0.51 | 0.06614 | -0.006 | -7.712
-10.5 | -0.486 | 0.06001 | -0.007 | -8.093
-10 | -0.462 | 0.05407 | -0.008 | -8.539
-9.5 | -0.53 | 0.00875 | -0.014 | -60.531
-9 | -0.498 | 0.00698 | -0.014 | -71.367
-8.5 | -0.466 | 0.00654 | -0.015 | -71.185
-8 | -0.349 | 0.05003 | -0.008 | -6.981
-7.5 | -0.322 | 0.04701 | -0.008 | -6.858
-7 | -0.296 | 0.04326 | -0.008 | -6.848
-6.5 | -0.27 | 0.04006 | -0.009 | -6.743
-6 | -0.245 | 0.0361 | -0.011 | -6.783
-5.5 | -0.216 | 0.03736 | -0.009 | -5.785
-5 | -0.189 | 0.03531 | -0.01 | -5.365
-4.5 | -0.163 | 0.03404 | -0.01 | -4.777
-4 | -0.233 | 0.03182 | -0.011 | -7.325
-3.5 | -0.252 | 0.00551 | -0.022 | -45.719
-3 | -0.198 | 0.00538 | -0.023 | -36.854
-2.5 | -0.138 | 0.0053 | -0.024 | -25.979
-2 | -0.073 | 0.00525 | -0.025 | -13.929
-1.5 | -0.007 | 0.00518 | -0.025 | -1.328
-1 | 0.06 | 0.00518 | -0.026 | 11.603
-0.5 | 0.127 | 0.0052 | -0.027 | 24.538
0 | 0.195 | 0.00518 | -0.028 | 37.646
0.5 | 0.262 | 0.0039 | -0.028 | 67.209
1 | 0.329 | 0.00406 | -0.029 | 81.16
1.5 | 0.397 | 0.00424 | -0.03 | 93.536
2 | 0.463 | 0.00443 | -0.031 | 104.476
2.5 | 0.529 | 0.00421 | -0.032 | 125.628
3 | 0.594 | 0.00496 | -0.032 | 119.705
3.5 | 0.657 | 0.00519 | -0.033 | 126.693
4 | 0.718 | 0.00541 | -0.034 | 132.779
4.5 | 0.774 | 0.00563 | -0.035 | 137.582
5 | 0.821 | 0.00754 | -0.036 | 108.909
5.5 | 0.852 | 0.00806 | -0.036 | 105.66
6 | 0.852 | 0.00869 | -0.037 | 98.084
6.5 | 0.754 | 0.00935 | -0.038 | 80.663
7 | 0.448 | 0.0445 | -0.019 | 10.06
7.5 | 0.475 | 0.04706 | -0.021 | 10.093
8 | 0.615 | 0.01091 | -0.04 | 56.348
8.5 | 0.644 | 0.01196 | -0.041 | 53.79
9 | 0.552 | 0.05807 | -0.021 | 9.5
9.5 | 0.707 | 0.01236 | -0.042 | 57.231
10 | 0.736 | 0.01352 | -0.043 | 54.454
10.5 | 0.762 | 0.01521 | -0.044 | 50.108
11 | 0.776 | 0.01943 | -0.043 | 39.943
11.5 | 0.683 | 0.0763 | -0.024 | 8.951
12 | 0.851 | 0.01728 | -0.046 | 49.275
12.5 | 0.876 | 0.01937 | -0.046 | 45.204
13 | 0.882 | 0.02674 | -0.045 | 32.997
13.5 | 0.799 | 0.08306 | -0.032 | 9.625
14 | 0.958 | 0.02299 | -0.048 | 41.677
14.5 | 0.966 | 0.03094 | -0.047 | 31.209
15 | 0.896 | 0.08098 | -0.038 | 11.063
15.5 | 0.919 | 0.08779 | -0.038 | 10.469
16 | 0.919 | 0.11216 | -0.032 | 8.194
16.5 | 0.942 | 0.12694 | -0.032 | 7.422
17 | 0.97 | 0.12905 | -0.033 | 7.518
17.5 | 0.997 | 0.13434 | -0.035 | 7.424
18 | 1.022 | 0.1417 | -0.035 | 7.211
18.5 | 1.044 | 0.15512 | -0.035 | 6.732
19 | 1.071 | 0.15971 | -0.036 | 6.707
19.5 | 1.098 | 0.16328 | -0.037 | 6.727
20 | 1.124 | 0.17053 | -0.038 | 6.593

## 136. Re 16M Mach 0.50 (2)
BIGFOIL.COM POLAR EXPORT
NACA66-309 a=0.0
NACA66-309 a=0.0 |  |  |  | Cl Max: | 1.0621 | at alpha= | 7 | deg
XFOIL ncrit=9 |  |  |  | L/D Max: | 132.254 | at alpha= | 6 | deg
Re: | 16000000 |  |  | Cd Min: | 0.26645 | at alpha= | -19.5 | deg
Mach: | 0.5 |  |  | Cl=0 at alpha= | -1.5678 | deg
|  |  |  | @ Cl=0.1, Cd= | 0.0044986
|  |  |  | @ Cl=0.4, Cd= | 0.0040278
|  |  |  | @ Cl=0.6, Cd= | 0.0055115
alpha (deg) | Cl | Cd | Cm | Cl/Cd
-19.5 | -0.8015 | 0.26645 | 0.0656 | -3.0081
-19 | -0.7792 | 0.25792 | 0.0603 | -3.0211
-18.5 | -0.7567 | 0.24953 | 0.0551 | -3.0325
-18 | -0.7343 | 0.24111 | 0.0499 | -3.0455
-17.5 | -0.7128 | 0.23213 | 0.0446 | -3.0707
-17 | -0.6916 | 0.22275 | 0.0395 | -3.1048
-16.5 | -0.6708 | 0.21335 | 0.0344 | -3.1441
-16 | -0.6495 | 0.20479 | 0.0294 | -3.1715
-15.5 | -0.6283 | 0.19618 | 0.0246 | -3.2027
-14.5 | -0.587 | 0.18155 | 0.016 | -3.2333
-14 | -0.565 | 0.17377 | 0.0115 | -3.2514
-13.5 | -0.5444 | 0.16565 | 0.0069 | -3.2864
-13 | -0.5252 | 0.15724 | 0.0023 | -3.3401
-12.5 | -0.5067 | 0.14887 | -0.0024 | -3.4036
-12 | -0.4896 | 0.14031 | -0.007 | -3.4894
-11.5 | -0.4787 | 0.13039 | -0.0121 | -3.6713
-11 | -0.472 | 0.11939 | -0.0175 | -3.9534
-10.5 | -0.4605 | 0.11059 | -0.0223 | -4.164
-10 | -0.4517 | 0.10157 | -0.0271 | -4.4472
-9.5 | -0.4425 | 0.09337 | -0.0317 | -4.7392
-9 | -0.4229 | 0.08767 | -0.035 | -4.8238
-8.5 | -0.4183 | 0.07949 | -0.0396 | -5.2623
-8 | -0.4185 | 0.07112 | -0.0446 | -5.8844
-7.5 | -0.4425 | 0.06152 | -0.0522 | -7.1928
-7 | -0.4504 | 0.05636 | -0.0513 | -7.9915
-6.5 | -0.4605 | 0.04709 | -0.052 | -9.7791
-6 | -0.4507 | 0.03894 | -0.0507 | -11.5742
-5.5 | -0.4305 | 0.0309 | -0.0479 | -13.932
-5 | -0.4055 | 0.02217 | -0.0435 | -18.2905
-4 | -0.3295 | 0.00649 | -0.0348 | -50.7704
-3.5 | -0.2636 | 0.00551 | -0.0328 | -47.8403
-3 | -0.1944 | 0.00518 | -0.032 | -37.529
-2.5 | -0.1266 | 0.00482 | -0.0314 | -26.2656
-2 | -0.0586 | 0.00458 | -0.0312 | -12.7948
-1.5 | 0.0092 | 0.00448 | -0.0314 | 2.0536
-1 | 0.0758 | 0.00446 | -0.0317 | 16.9955
0 | 0.2073 | 0.00467 | -0.0324 | 44.3897
0.5 | 0.2727 | 0.0048 | -0.0328 | 56.8125
1 | 0.3347 | 0.00494 | -0.0328 | 67.753
1.5 | 0.3907 | 0.00397 | -0.0323 | 98.4131
2 | 0.4535 | 0.00436 | -0.0322 | 104.0138
2.5 | 0.5152 | 0.00495 | -0.0318 | 104.0808
3 | 0.5784 | 0.00543 | -0.0313 | 106.5193
3.5 | 0.6447 | 0.00568 | -0.0312 | 113.5035
4 | 0.7112 | 0.00594 | -0.0308 | 119.7306
4.5 | 0.7783 | 0.00622 | -0.0301 | 125.1286
5 | 0.845 | 0.00658 | -0.029 | 128.4195
5.5 | 0.9129 | 0.00693 | -0.0276 | 131.7316
6 | 0.98 | 0.00741 | -0.0254 | 132.2537
6.5 | 1.0418 | 0.00838 | -0.0213 | 124.3198
7 | 1.0621 | 0.01248 | -0.0112 | 85.1042
7.5 | 1.0615 | 0.02054 | -0.0009 | 51.6796
8 | 1.0408 | 0.02717 | 0.0105 | 38.307
8.5 | 1.0019 | 0.03165 | 0.0235 | 31.6556
9.5 | 0.9268 | 0.04727 | 0.03 | 19.6065
10 | 0.8917 | 0.05744 | 0.0264 | 15.524
10.5 | 0.8649 | 0.06996 | 0.0175 | 12.3628
11 | 0.8498 | 0.08577 | 0.0057 | 9.9079
11.5 | 0.8437 | 0.09877 | -0.0025 | 8.5421
12 | 0.8339 | 0.11199 | -0.0106 | 7.4462

## 137. Re 18M Mach 0.00 (1)
BIGFOIL.COM POLAR EXPORT
NACA66-309 a=0.0
NACA66-309 a=0.0 |  |  |  | Cl Max: | 0.953 | at alpha= | 8.5 | deg
JavaFoil+Calcfoil stall+Eppler ext transition |  |  |  | L/D Max: | 146.456 | at alpha= | 7 | deg
Re: | 18000000 |  |  | Cd Min: | 0.00401 | at alpha= | 1 | deg
Mach: | 0 |  |  | Cl=0 at alpha= | -1.4483 | deg
|  |  |  | @ Cl=0.1, Cd= | 0.00514
|  |  |  | @ Cl=0.4, Cd= | 0.0042755
|  |  |  | @ Cl=0.6, Cd= | 0.0859
alpha (deg) | Cl | Cd | Cm | Cl/Cd
-11.5 | -0.401 | 0.07186 | -0.005 | -5.583
-11 | -0.419 | 0.06867 | -0.005 | -6.099
-10.5 | -0.435 | 0.06379 | -0.005 | -6.82
-10 | -0.448 | 0.06035 | -0.005 | -7.427
-9.5 | -0.458 | 0.05705 | -0.006 | -8.034
-9 | -0.465 | 0.0535 | -0.006 | -8.682
-8.5 | -0.461 | 0.05068 | -0.006 | -9.091
-8 | -0.452 | 0.0475 | -0.007 | -9.506
-7.5 | -0.438 | 0.04434 | -0.007 | -9.888
-7 | -0.42 | 0.04189 | -0.007 | -10.036
-6.5 | -0.493 | 0.00598 | -0.015 | -82.441
-6 | -0.46 | 0.00568 | -0.016 | -80.968
-5.5 | -0.422 | 0.00566 | -0.017 | -74.47
-5 | -0.379 | 0.00559 | -0.017 | -67.868
-4.5 | -0.333 | 0.00543 | -0.018 | -61.392
-4 | -0.284 | 0.00534 | -0.019 | -53.049
-3.5 | -0.231 | 0.00526 | -0.019 | -43.983
-3 | -0.177 | 0.00522 | -0.02 | -33.906
-2.5 | -0.121 | 0.00517 | -0.021 | -23.393
-2 | -0.064 | 0.00511 | -0.021 | -12.488
-1.5 | -0.006 | 0.00509 | -0.022 | -1.176
-1 | 0.052 | 0.00514 | -0.023 | 10.159
-0.5 | 0.111 | 0.00514 | -0.023 | 21.501
0 | 0.169 | 0.00515 | -0.024 | 32.829
0.5 | 0.227 | 0.00438 | -0.025 | 51.963
1 | 0.286 | 0.00401 | -0.025 | 71.309
1.5 | 0.344 | 0.00415 | -0.026 | 82.931
2 | 0.402 | 0.00428 | -0.027 | 93.878
2.5 | 0.459 | 0.0044 | -0.027 | 104.356
3 | 0.516 | 0.00466 | -0.028 | 110.753
3.5 | 0.573 | 0.00522 | -0.029 | 109.667
4 | 0.628 | 0.00541 | -0.029 | 116.167
4.5 | 0.682 | 0.00554 | -0.03 | 123.007
5 | 0.733 | 0.00576 | -0.031 | 127.237
5.5 | 0.781 | 0.00547 | -0.032 | 142.843
6 | 0.826 | 0.00565 | -0.032 | 146.059
6.5 | 0.866 | 0.00594 | -0.033 | 145.776
7 | 0.903 | 0.00616 | -0.034 | 146.456
7.5 | 0.931 | 0.00644 | -0.034 | 144.656
8 | 0.947 | 0.00673 | -0.035 | 140.617
8.5 | 0.953 | 0.00881 | -0.036 | 108.162
9 | 0.95 | 0.00924 | -0.036 | 102.849
9.5 | 0.938 | 0.0099 | -0.037 | 94.732
10 | 0.917 | 0.01049 | -0.038 | 87.441
10.5 | 0.887 | 0.01128 | -0.038 | 78.632
11 | 0.849 | 0.01223 | -0.039 | 69.437
11.5 | 0.803 | 0.01392 | -0.039 | 57.729
12 | 0.636 | 0.07363 | -0.022 | 8.642
12.5 | 0.7 | 0.02074 | -0.039 | 33.738
13 | 0.57 | 0.07816 | -0.025 | 7.298
13.5 | 0.533 | 0.0859 | -0.024 | 6.202

## 138. Re 18M Mach 0.00 (2)
BIGFOIL.COM POLAR EXPORT
NACA66-309 a=0.0
NACA66-309 a=0.0 |  |  |  | Cl Max: | 1.7342 | at alpha= | 18.5 | deg
XFOIL ncrit=9 |  |  |  | L/D Max: | 136.662 | at alpha= | 8 | deg
Re: | 18000000 |  |  | Cd Min: | 0.04753 | at alpha= | 20 | deg
Mach: | 0 |  |  | Cl=0 at alpha= | -1.5301 | deg
|  |  |  | @ Cl=0.1, Cd= | 0.004623
|  |  |  | @ Cl=0.4, Cd= | 0.0043768
|  |  |  | @ Cl=0.6, Cd= | 0.0053662
alpha (deg) | Cl | Cd | Cm | Cl/Cd
-16 | -1.4471 | 0.02555 | -0.0362 | -56.638
-15.5 | -1.4296 | 0.02235 | -0.0325 | -63.9642
-15 | -1.3979 | 0.02025 | -0.0301 | -69.0321
-14.5 | -1.3667 | 0.01771 | -0.0277 | -77.1711
-14 | -1.3288 | 0.01576 | -0.026 | -84.3147
-13.5 | -1.2849 | 0.01446 | -0.0249 | -88.8589
-13 | -1.2389 | 0.01336 | -0.024 | -92.732
-12.5 | -1.1909 | 0.01243 | -0.0234 | -95.8085
-12 | -1.1415 | 0.01162 | -0.0229 | -98.2358
-11.5 | -1.0913 | 0.0109 | -0.0225 | -100.1193
-11 | -1.0401 | 0.01024 | -0.0222 | -101.5723
-10.5 | -0.9884 | 0.00961 | -0.0219 | -102.8512
-10 | -0.9362 | 0.00904 | -0.0217 | -103.5619
-9.5 | -0.8833 | 0.00852 | -0.0216 | -103.6737
-9 | -0.83 | 0.00805 | -0.0216 | -103.1056
-8.5 | -0.777 | 0.00747 | -0.0215 | -104.0161
-8 | -0.7235 | 0.007 | -0.0214 | -103.3571
-7.5 | -0.6689 | 0.00666 | -0.0216 | -100.4354
-7 | -0.614 | 0.00637 | -0.0217 | -96.3893
-5.5 | -0.4478 | 0.00557 | -0.0224 | -80.395
-5 | -0.3921 | 0.00532 | -0.0227 | -73.703
-4.5 | -0.3358 | 0.00516 | -0.0231 | -65.0775
-3.5 | -0.2228 | 0.00485 | -0.0239 | -45.9381
-2.5 | -0.1096 | 0.00454 | -0.0248 | -24.141
-1.5 | 0.0034 | 0.00449 | -0.0257 | 0.75724
-1 | 0.0596 | 0.00458 | -0.0262 | 13.0131
-0.5 | 0.116 | 0.00464 | -0.0267 | 25
0 | 0.1722 | 0.00473 | -0.0271 | 36.4059
0.5 | 0.2279 | 0.00487 | -0.0275 | 46.7967
2 | 0.3865 | 0.00431 | -0.028 | 89.6752
2.5 | 0.4411 | 0.00458 | -0.0283 | 96.31
3 | 0.4957 | 0.00497 | -0.0285 | 99.7384
3.5 | 0.5512 | 0.0052 | -0.0288 | 106
4 | 0.607 | 0.00539 | -0.0293 | 112.616
4.5 | 0.6623 | 0.0056 | -0.0296 | 118.2679
5 | 0.7176 | 0.00581 | -0.03 | 123.5112
5.5 | 0.7723 | 0.00607 | -0.0302 | 127.2323
6 | 0.827 | 0.0063 | -0.0305 | 131.2698
6.5 | 0.881 | 0.00658 | -0.0307 | 133.8906
7 | 0.9347 | 0.00688 | -0.0308 | 135.8576
7.5 | 0.9875 | 0.00726 | -0.0309 | 136.0193
8 | 1.04 | 0.00761 | -0.0308 | 136.6623
8.5 | 1.091 | 0.00811 | -0.0305 | 134.5253
9 | 1.1423 | 0.00852 | -0.0304 | 134.0728
9.5 | 1.1928 | 0.00896 | -0.0301 | 133.125
10 | 1.2426 | 0.00942 | -0.0296 | 131.9108
10.5 | 1.2913 | 0.0099 | -0.0291 | 130.4343
11 | 1.3384 | 0.01042 | -0.0282 | 128.4453
11.5 | 1.3822 | 0.0109 | -0.0267 | 126.8073
12 | 1.4322 | 0.01153 | -0.0267 | 124.2151
12.5 | 1.4768 | 0.01221 | -0.0256 | 120.95
13 | 1.5201 | 0.01293 | -0.0243 | 117.5638
13.5 | 1.5609 | 0.01373 | -0.0227 | 113.6854
14 | 1.5979 | 0.01468 | -0.0205 | 108.8488
14.5 | 1.6293 | 0.01568 | -0.0174 | 103.9094
15 | 1.6409 | 0.01707 | -0.0107 | 96.1277
15.5 | 1.6613 | 0.01831 | -0.0063 | 90.7318
16 | 1.6813 | 0.01972 | -0.0024 | 85.2586
16.5 | 1.697 | 0.02153 | 0.0016 | 78.8203
17 | 1.7125 | 0.02348 | 0.0051 | 72.9344
17.5 | 1.7224 | 0.02598 | 0.0086 | 66.2972
18 | 1.7323 | 0.02865 | 0.0115 | 60.4642
18.5 | 1.7342 | 0.03221 | 0.0142 | 53.8404
19 | 1.7331 | 0.03637 | 0.0161 | 47.6519
19.5 | 1.7285 | 0.04129 | 0.0173 | 41.8624
20 | 1.7174 | 0.04753 | 0.0172 | 36.133

## 139. Re 18M Mach 0.10 (1)
BIGFOIL.COM POLAR EXPORT
NACA66-309 a=0.0
NACA66-309 a=0.0 |  |  |  | Cl Max: | 0.949 | at alpha= | 8.5 | deg
JavaFoil+Calcfoil stall+Eppler ext transition |  |  |  | L/D Max: | 145.921 | at alpha= | 6.5 | deg
Re: | 18000000 |  |  | Cd Min: | 0.00399 | at alpha= | 1 | deg
Mach: | 0.1 |  |  | Cl=0 at alpha= | -1.4483 | deg
|  |  |  | @ Cl=0.1, Cd= | 0.00511
|  |  |  | @ Cl=0.4, Cd= | 0.004251
|  |  |  | @ Cl=0.6, Cd= | 0.08587
alpha (deg) | Cl | Cd | Cm | Cl/Cd
-11.5 | -0.373 | 0.07225 | -0.005 | -5.164
-11 | -0.394 | 0.06831 | -0.005 | -5.77
-10.5 | -0.413 | 0.06421 | -0.005 | -6.438
-10 | -0.43 | 0.0606 | -0.005 | -7.102
-9.5 | -0.444 | 0.05727 | -0.006 | -7.747
-9 | -0.453 | 0.05383 | -0.006 | -8.415
-8.5 | -0.452 | 0.05087 | -0.006 | -8.887
-8 | -0.445 | 0.04786 | -0.007 | -9.301
-7.5 | -0.434 | 0.0449 | -0.007 | -9.659
-7 | -0.418 | 0.04127 | -0.008 | -10.134
-6.5 | -0.491 | 0.00598 | -0.016 | -82.094
-6 | -0.459 | 0.00568 | -0.016 | -80.754
-5.5 | -0.422 | 0.00565 | -0.017 | -74.601
-5 | -0.38 | 0.00561 | -0.017 | -67.731
-4.5 | -0.334 | 0.00547 | -0.018 | -61.084
-4 | -0.285 | 0.00536 | -0.019 | -53.055
-3.5 | -0.232 | 0.00525 | -0.019 | -44.192
-3 | -0.178 | 0.00519 | -0.02 | -34.215
-2.5 | -0.122 | 0.00514 | -0.021 | -23.628
-2 | -0.064 | 0.00515 | -0.021 | -12.453
-1.5 | -0.006 | 0.00513 | -0.022 | -1.172
-1 | 0.052 | 0.00511 | -0.023 | 10.267
-0.5 | 0.111 | 0.00511 | -0.023 | 21.731
0 | 0.17 | 0.00512 | -0.024 | 33.179
0.5 | 0.228 | 0.00437 | -0.025 | 52.258
1 | 0.287 | 0.00399 | -0.025 | 72.016
1.5 | 0.346 | 0.00413 | -0.026 | 83.758
2 | 0.404 | 0.00426 | -0.027 | 94.784
2.5 | 0.462 | 0.00443 | -0.028 | 104.122
3 | 0.519 | 0.00464 | -0.028 | 111.704
3.5 | 0.575 | 0.00522 | -0.029 | 110.252
4 | 0.631 | 0.00539 | -0.03 | 117.119
4.5 | 0.685 | 0.00561 | -0.03 | 122.081
5 | 0.736 | 0.0053 | -0.031 | 138.955
5.5 | 0.784 | 0.00546 | -0.032 | 143.48
6 | 0.828 | 0.0057 | -0.032 | 145.467
6.5 | 0.869 | 0.00596 | -0.033 | 145.921
7 | 0.905 | 0.00621 | -0.034 | 145.764
7.5 | 0.932 | 0.00649 | -0.035 | 143.464
8 | 0.945 | 0.00681 | -0.035 | 138.88
8.5 | 0.949 | 0.00889 | -0.036 | 106.764
9 | 0.942 | 0.0094 | -0.037 | 100.283
9.5 | 0.926 | 0.01004 | -0.037 | 92.212
10 | 0.9 | 0.01065 | -0.038 | 84.501
10.5 | 0.864 | 0.01141 | -0.039 | 75.745
11 | 0.819 | 0.01271 | -0.039 | 64.43
11.5 | 0.676 | 0.04732 | -0.031 | 14.289
12 | 0.603 | 0.07489 | -0.022 | 8.056
12.5 | 0.585 | 0.061 | -0.03 | 9.588
13 | 0.528 | 0.08086 | -0.024 | 6.525
13.5 | 0.489 | 0.08587 | -0.024 | 5.691

## 140. Re 18M Mach 0.10 (2)
BIGFOIL.COM POLAR EXPORT
NACA66-309 a=0.0
NACA66-309 a=0.0 |  |  |  | Cl Max: | 1.6881 | at alpha= | 18 | deg
XFOIL ncrit=9 |  |  |  | L/D Max: | 136.099 | at alpha= | 8 | deg
Re: | 18000000 |  |  | Cd Min: | 0.06701 | at alpha= | 20 | deg
Mach: | 0.1 |  |  | Cl=0 at alpha= | -1.5317 | deg
|  |  |  | @ Cl=0.1, Cd= | 0.0046222
|  |  |  | @ Cl=0.4, Cd= | 0.004368
|  |  |  | @ Cl=0.6, Cd= | 0.0053648
alpha (deg) | Cl | Cd | Cm | Cl/Cd
-13.5 | -1.2781 | 0.01856 | -0.0308 | -68.8631
-13 | -1.2436 | 0.01564 | -0.0284 | -79.5141
-12.5 | -1.1997 | 0.01389 | -0.0269 | -86.3715
-12 | -1.1519 | 0.01262 | -0.0258 | -91.2758
-11.5 | -1.1016 | 0.01166 | -0.025 | -94.4768
-11 | -1.0501 | 0.01084 | -0.0244 | -96.8727
-10.5 | -0.9979 | 0.01007 | -0.0238 | -99.0963
-10 | -0.945 | 0.0094 | -0.0234 | -100.5319
-9.5 | -0.8914 | 0.0088 | -0.0231 | -101.2955
-9 | -0.8374 | 0.00827 | -0.0228 | -101.2576
-8.5 | -0.783 | 0.00776 | -0.0227 | -100.9021
-8 | -0.7293 | 0.00716 | -0.0224 | -101.8575
-7.5 | -0.6743 | 0.00675 | -0.0223 | -99.8963
-7 | -0.6188 | 0.00644 | -0.0224 | -96.087
-6.5 | -0.563 | 0.00617 | -0.0225 | -91.248
-6 | -0.5069 | 0.00589 | -0.0227 | -86.0611
-5.5 | -0.4507 | 0.00566 | -0.0229 | -79.629
-5 | -0.3947 | 0.00534 | -0.023 | -73.9139
-4.5 | -0.338 | 0.00517 | -0.0234 | -65.3772
-3.5 | -0.2241 | 0.00486 | -0.0242 | -46.1111
-3 | -0.1671 | 0.00471 | -0.0246 | -35.4777
-2.5 | -0.1102 | 0.00454 | -0.025 | -24.2731
-2 | -0.0531 | 0.00448 | -0.0255 | -11.8527
-1.5 | 0.0036 | 0.00449 | -0.0259 | 0.80178
-1 | 0.0601 | 0.00458 | -0.0263 | 13.1223
-0.5 | 0.1168 | 0.00464 | -0.0268 | 25.1724
0 | 0.1733 | 0.00472 | -0.0273 | 36.7161
0.5 | 0.2293 | 0.00487 | -0.0277 | 47.0842
1.5 | 0.3375 | 0.00493 | -0.0282 | 68.4584
2 | 0.3886 | 0.00431 | -0.0282 | 90.1624
2.5 | 0.4436 | 0.00459 | -0.0284 | 96.6449
3 | 0.4984 | 0.00499 | -0.0286 | 99.8798
3.5 | 0.5543 | 0.00521 | -0.0289 | 106.3916
4 | 0.6104 | 0.0054 | -0.0293 | 113.037
4.5 | 0.6661 | 0.00562 | -0.0297 | 118.5231
5 | 0.7218 | 0.00583 | -0.03 | 123.8079
5.5 | 0.7768 | 0.00609 | -0.0302 | 127.5534
6 | 0.832 | 0.00632 | -0.0305 | 131.6456
6.5 | 0.8864 | 0.00662 | -0.0306 | 133.8973
7 | 0.9405 | 0.00692 | -0.0307 | 135.9104
7.5 | 0.9937 | 0.00731 | -0.0306 | 135.9371
8 | 1.0466 | 0.00769 | -0.0305 | 136.0988
9 | 1.1499 | 0.00861 | -0.0298 | 133.554
9.5 | 1.2008 | 0.00908 | -0.0293 | 132.2467
10 | 1.251 | 0.00957 | -0.0288 | 130.721
10.5 | 1.3 | 0.01008 | -0.028 | 128.9683
11 | 1.3474 | 0.01063 | -0.0269 | 126.7545
11.5 | 1.3914 | 0.01114 | -0.0251 | 124.9013
12 | 1.4417 | 0.01184 | -0.0249 | 121.7652
12.5 | 1.4862 | 0.01259 | -0.0235 | 118.0461
13 | 1.5284 | 0.01344 | -0.0218 | 113.7202
13.5 | 1.5664 | 0.01447 | -0.0194 | 108.2516
14 | 1.5963 | 0.01588 | -0.0158 | 100.5227
14.5 | 1.6155 | 0.01693 | -0.01 | 95.4223
15 | 1.6341 | 0.0183 | -0.0049 | 89.2951
15.5 | 1.6519 | 0.01991 | -0.0002 | 82.9684
16 | 1.6688 | 0.02171 | 0.0039 | 76.8678
16.5 | 1.6772 | 0.02426 | 0.0083 | 69.1344
17 | 1.6869 | 0.0269 | 0.0119 | 62.71
17.5 | 1.6857 | 0.03063 | 0.0155 | 55.0343
18 | 1.6881 | 0.03437 | 0.0179 | 49.1155
18.5 | 1.6738 | 0.04009 | 0.0199 | 41.7511
19 | 1.6558 | 0.04703 | 0.0201 | 35.2073
19.5 | 1.6351 | 0.0554 | 0.0183 | 29.5144
20 | 1.6009 | 0.06701 | 0.0135 | 23.8905

## 141. Re 18M Mach 0.25 (1)
BIGFOIL.COM POLAR EXPORT
NACA66-309 a=0.0
NACA66-309 a=0.0 |  |  |  | Cl Max: | 0.929 | at alpha= | 7.5 | deg
JavaFoil+Calcfoil stall+Eppler ext transition |  |  |  | L/D Max: | 145.148 | at alpha= | 6 | deg
Re: | 18000000 |  |  | Cd Min: | 0.00399 | at alpha= | 1 | deg
Mach: | 0.25 |  |  | Cl=0 at alpha= | -1.45 | deg
|  |  |  | @ Cl=0.1, Cd= | 0.0051023
|  |  |  | @ Cl=0.4, Cd= | 0.08238
|  |  |  | @ Cl=0.6, Cd= | 0.08238
alpha (deg) | Cl | Cd | Cm | Cl/Cd
-10.5 | -0.212 | 0.06587 | -0.005 | -3.219
-10 | -0.267 | 0.06195 | -0.006 | -4.307
-9.5 | -0.314 | 0.05749 | -0.006 | -5.469
-9 | -0.354 | 0.0542 | -0.006 | -6.534
-8.5 | -0.377 | 0.05064 | -0.007 | -7.451
-8 | -0.39 | 0.04865 | -0.007 | -8.007
-7.5 | -0.395 | 0.04536 | -0.007 | -8.702
-7 | -0.392 | 0.04253 | -0.008 | -9.217
-6.5 | -0.382 | 0.03935 | -0.008 | -9.709
-6 | -0.368 | 0.03403 | -0.01 | -10.827
-5.5 | -0.42 | 0.00574 | -0.017 | -73.145
-5 | -0.382 | 0.00566 | -0.018 | -67.495
-4.5 | -0.338 | 0.00553 | -0.019 | -61.181
-4 | -0.29 | 0.00538 | -0.019 | -53.852
-3.5 | -0.237 | 0.00529 | -0.02 | -44.827
-3 | -0.182 | 0.00522 | -0.021 | -34.848
-2.5 | -0.125 | 0.0052 | -0.021 | -23.979
-2 | -0.066 | 0.00513 | -0.022 | -12.819
-1.5 | -0.006 | 0.00512 | -0.023 | -1.207
-1 | 0.054 | 0.00511 | -0.023 | 10.551
-0.5 | 0.114 | 0.0051 | -0.024 | 22.384
0 | 0.175 | 0.00516 | -0.025 | 33.824
0.5 | 0.235 | 0.00437 | -0.025 | 53.753
1 | 0.295 | 0.00399 | -0.026 | 73.876
1.5 | 0.355 | 0.00414 | -0.027 | 85.808
2 | 0.415 | 0.00428 | -0.028 | 96.953
2.5 | 0.474 | 0.00445 | -0.028 | 106.615
3 | 0.533 | 0.00468 | -0.029 | 113.778
3.5 | 0.591 | 0.00525 | -0.03 | 112.529
4 | 0.648 | 0.00545 | -0.03 | 118.72
4.5 | 0.702 | 0.00516 | -0.031 | 136.143
5 | 0.753 | 0.00538 | -0.032 | 140.032
5.5 | 0.801 | 0.00554 | -0.033 | 144.68
6 | 0.844 | 0.00581 | -0.033 | 145.148
6.5 | 0.881 | 0.00614 | -0.034 | 143.411
7 | 0.911 | 0.00645 | -0.035 | 141.294
7.5 | 0.929 | 0.00847 | -0.036 | 109.705
8 | 0.927 | 0.00893 | -0.036 | 103.825
8.5 | 0.908 | 0.00953 | -0.037 | 95.279
9 | 0.872 | 0.01019 | -0.038 | 85.577
9.5 | 0.818 | 0.01089 | -0.038 | 75.094
10 | 0.625 | 0.05264 | -0.026 | 11.875
10.5 | 0.547 | 0.0648 | -0.021 | 8.438
11 | 0.474 | 0.0667 | -0.022 | 7.103
11.5 | 0.39 | 0.07314 | -0.021 | 5.338
12 | 0.302 | 0.07801 | -0.021 | 3.869
12.5 | 0.199 | 0.08238 | -0.022 | 2.416

## 142. Re 18M Mach 0.25 (2)
BIGFOIL.COM POLAR EXPORT
NACA66-309 a=0.0
NACA66-309 a=0.0 |  |  |  | Cl Max: | 1.4797 | at alpha= | 12.5 | deg
XFOIL ncrit=9 |  |  |  | L/D Max: | 134.882 | at alpha= | 7 | deg
Re: | 18000000 |  |  | Cd Min: | 0.14278 | at alpha= | 17.5 | deg
Mach: | 0.25 |  |  | Cl=0 at alpha= | -99 | deg
|  |  |  | @ Cl=0.1, Cd= | 0.00471
|  |  |  | @ Cl=0.4, Cd= | 0.0043253
|  |  |  | @ Cl=0.6, Cd= | 0.0053791
alpha (deg) | Cl | Cd | Cm | Cl/Cd
0 | 0.1793 | 0.00471 | -0.0282 | 38.0679
0.5 | 0.2371 | 0.00484 | -0.0286 | 48.9876
1 | 0.2927 | 0.00502 | -0.0288 | 58.3068
1.5 | 0.3478 | 0.00488 | -0.029 | 71.2705
2 | 0.4005 | 0.00432 | -0.0289 | 92.7083
2.5 | 0.457 | 0.00463 | -0.0291 | 98.7041
3 | 0.5135 | 0.00505 | -0.0292 | 101.6832
3.5 | 0.5712 | 0.00529 | -0.0295 | 107.9773
4 | 0.6294 | 0.00547 | -0.0298 | 115.064
4.5 | 0.6871 | 0.00571 | -0.03 | 120.3327
5 | 0.7449 | 0.00593 | -0.0302 | 125.6155
5.5 | 0.8022 | 0.00621 | -0.0302 | 129.1787
6 | 0.8598 | 0.00646 | -0.0302 | 133.096
6.5 | 0.9163 | 0.00681 | -0.0299 | 134.5521
7 | 0.9725 | 0.00721 | -0.0295 | 134.8821
7.5 | 1.0281 | 0.00765 | -0.0289 | 134.3922
9 | 1.1912 | 0.00926 | -0.0259 | 128.6393
9.5 | 1.2434 | 0.00996 | -0.0244 | 124.8394
10 | 1.2948 | 0.01066 | -0.0226 | 121.4634
10.5 | 1.3444 | 0.01145 | -0.0204 | 117.4148
11 | 1.3887 | 0.01241 | -0.0172 | 111.9017
11.5 | 1.4359 | 0.01358 | -0.0147 | 105.7364
12 | 1.4691 | 0.01559 | -0.01 | 94.2335
12.5 | 1.4797 | 0.01838 | -0.0021 | 80.506
13 | 1.4653 | 0.02218 | 0.0082 | 66.064
13.5 | 1.4366 | 0.02749 | 0.0172 | 52.259
14 | 1.3931 | 0.0346 | 0.024 | 40.263
14.5 | 1.3541 | 0.04243 | 0.0272 | 31.9137
15 | 1.3018 | 0.05321 | 0.0262 | 24.4653
15.5 | 1.2632 | 0.06508 | 0.021 | 19.41
16 | 1.2443 | 0.07653 | 0.0139 | 16.259
16.5 | 1.1883 | 0.09729 | -0.0008 | 12.214
17 | 1.187 | 0.10894 | -0.0085 | 10.8959
17.5 | 1.0845 | 0.14278 | -0.0293 | 7.5956

## 143. Re 18M Mach 0.50 (1)
BIGFOIL.COM POLAR EXPORT
NACA66-309 a=0.0
NACA66-309 a=0.0 |  |  |  | Cl Max: | 1.123 | at alpha= | 20 | deg
JavaFoil+Calcfoil stall+Eppler ext transition |  |  |  | L/D Max: | 139.863 | at alpha= | 4.5 | deg
Re: | 18000000 |  |  | Cd Min: | 0.00392 | at alpha= | 0.5 | deg
Mach: | 0.5 |  |  | Cl=0 at alpha= | -1.4478 | deg
|  |  |  | @ Cl=0.1, Cd= | 0.005176
|  |  |  | @ Cl=0.4, Cd= | 0.0042864
|  |  |  | @ Cl=0.6, Cd= | 0.0049019
alpha (deg) | Cl | Cd | Cm | Cl/Cd
-20 | -0.982 | 0.15973 | -0.001 | -6.148
-19.5 | -0.956 | 0.15435 | -0.001 | -6.193
-19 | -0.931 | 0.14497 | -0.002 | -6.422
-18.5 | -0.906 | 0.13684 | -0.002 | -6.619
-18 | -0.88 | 0.13262 | -0.002 | -6.632
-17.5 | -0.853 | 0.12595 | -0.002 | -6.775
-17 | -0.827 | 0.1187 | -0.003 | -6.968
-16.5 | -0.802 | 0.11098 | -0.003 | -7.23
-16 | -0.777 | 0.10347 | -0.003 | -7.511
-15.5 | -0.747 | 0.10875 | -0.003 | -6.867
-15 | -0.721 | 0.10214 | -0.004 | -7.062
-14.5 | -0.699 | 0.08906 | -0.004 | -7.85
-14 | -0.677 | 0.07991 | -0.005 | -8.477
-13.5 | -0.671 | 0.05914 | -0.006 | -11.343
-13 | -0.743 | 0.01273 | -0.009 | -58.39
-12.5 | -0.721 | 0.01087 | -0.01 | -66.337
-12 | -0.563 | 0.07482 | -0.006 | -7.523
-11.5 | -0.536 | 0.07263 | -0.006 | -7.375
-11 | -0.51 | 0.06588 | -0.006 | -7.748
-10.5 | -0.486 | 0.05907 | -0.007 | -8.235
-10 | -0.464 | 0.05247 | -0.008 | -8.834
-9.5 | -0.53 | 0.00857 | -0.014 | -61.887
-9 | -0.498 | 0.00686 | -0.014 | -72.681
-8.5 | -0.466 | 0.00641 | -0.015 | -72.656
-8 | -0.349 | 0.0498 | -0.008 | -7.014
-7.5 | -0.323 | 0.04674 | -0.008 | -6.9
-7 | -0.296 | 0.0433 | -0.009 | -6.843
-6.5 | -0.27 | 0.03973 | -0.009 | -6.805
-6 | -0.246 | 0.03461 | -0.011 | -7.115
-5.5 | -0.216 | 0.03741 | -0.009 | -5.777
-5 | -0.189 | 0.03534 | -0.01 | -5.361
-4.5 | -0.163 | 0.03399 | -0.01 | -4.785
-4 | -0.233 | 0.03172 | -0.011 | -7.351
-3.5 | -0.252 | 0.00555 | -0.022 | -45.414
-3 | -0.198 | 0.00538 | -0.023 | -36.873
-2.5 | -0.138 | 0.00525 | -0.024 | -26.214
-2 | -0.073 | 0.00524 | -0.025 | -13.97
-1.5 | -0.007 | 0.00517 | -0.025 | -1.331
-1 | 0.06 | 0.00517 | -0.026 | 11.637
-0.5 | 0.127 | 0.00518 | -0.027 | 24.627
0 | 0.195 | 0.00521 | -0.028 | 37.414
0.5 | 0.262 | 0.00392 | -0.028 | 66.845
1 | 0.33 | 0.00406 | -0.029 | 81.152
1.5 | 0.397 | 0.00428 | -0.03 | 92.647
2 | 0.463 | 0.00442 | -0.031 | 104.897
2.5 | 0.529 | 0.00425 | -0.032 | 124.477
3 | 0.594 | 0.00488 | -0.032 | 121.692
3.5 | 0.657 | 0.00511 | -0.033 | 128.696
4 | 0.718 | 0.00532 | -0.034 | 135.036
4.5 | 0.774 | 0.00554 | -0.035 | 139.863
5 | 0.821 | 0.0074 | -0.036 | 110.888
5.5 | 0.852 | 0.00792 | -0.036 | 107.564
6 | 0.852 | 0.00858 | -0.037 | 99.337
6.5 | 0.754 | 0.00926 | -0.038 | 81.411
7 | 0.448 | 0.04433 | -0.019 | 10.105
7.5 | 0.475 | 0.0467 | -0.021 | 10.175
8 | 0.615 | 0.01068 | -0.04 | 57.602
8.5 | 0.644 | 0.0117 | -0.041 | 55.08
9 | 0.552 | 0.05733 | -0.021 | 9.624
9.5 | 0.708 | 0.01208 | -0.043 | 58.591
10 | 0.737 | 0.0132 | -0.043 | 55.826
10.5 | 0.763 | 0.01481 | -0.044 | 51.56
11 | 0.781 | 0.01811 | -0.044 | 43.131
11.5 | 0.683 | 0.07594 | -0.025 | 8.999
12 | 0.852 | 0.01679 | -0.046 | 50.761
12.5 | 0.877 | 0.01873 | -0.046 | 46.834
13 | 0.888 | 0.02475 | -0.046 | 35.896
13.5 | 0.805 | 0.07921 | -0.034 | 10.157
14 | 0.96 | 0.02224 | -0.048 | 43.172
14.5 | 0.971 | 0.02897 | -0.048 | 33.515
15 | 0.883 | 0.09084 | -0.035 | 9.715
15.5 | 0.923 | 0.08486 | -0.039 | 10.876
16 | 0.917 | 0.11726 | -0.031 | 7.817
16.5 | 0.942 | 0.13318 | -0.032 | 7.07
17 | 0.968 | 0.13747 | -0.032 | 7.039
17.5 | 0.995 | 0.14028 | -0.034 | 7.095
18 | 1.021 | 0.14862 | -0.035 | 6.87
18.5 | 1.043 | 0.16426 | -0.034 | 6.353
19 | 1.07 | 0.1693 | -0.035 | 6.32
19.5 | 1.096 | 0.17381 | -0.036 | 6.306
20 | 1.123 | 0.1763 | -0.038 | 6.37

## 144. Re 18M Mach 0.50 (2)
BIGFOIL.COM POLAR EXPORT
NACA66-309 a=0.0
NACA66-309 a=0.0 |  |  |  | Cl Max: | 1.0653 | at alpha= | 7.5 | deg
XFOIL ncrit=9 |  |  |  | L/D Max: | 217.143 | at alpha= | -0.5 | deg
Re: | 18000000 |  |  | Cd Min: | 0.1243 | at alpha= | 12.5 | deg
Mach: | 0.5 |  |  | Cl=0 at alpha= | -1.5373 | deg
|  |  |  | @ Cl=0.1, Cd= | 0.00061876
|  |  |  | @ Cl=0.4, Cd= | 0.0041011
|  |  |  | @ Cl=0.6, Cd= | 0.0054178
alpha (deg) | Cl | Cd | Cm | Cl/Cd
-6 | -0.4443 | 0.02485 | -0.0451 | -17.8793
-5.5 | -0.4299 | 0.01621 | -0.0427 | -26.5207
-5 | -0.4073 | 0.00846 | -0.0391 | -48.1442
-4.5 | -0.3697 | 0.0039 | -0.0358 | -94.7949
-4 | -0.3321 | 0.00089 | -0.0327 | -373.1461
-3.5 | -0.265 | 0.00075 | -0.0312 | -353.3333
-3 | -0.1964 | 0.00069 | -0.0304 | -284.6377
-2.5 | -0.1286 | 0.00065 | -0.0301 | -197.8462
-2 | -0.0614 | 0.00061 | -0.03 | -100.6557
-1 | 0.0713 | 0.00061 | -0.0305 | 116.8852
-0.5 | 0.1368 | 0.00063 | -0.0309 | 217.1429
0 | 0.2065 | 0.00467 | -0.0323 | 44.2184
0.5 | 0.272 | 0.00479 | -0.0327 | 56.785
1 | 0.334 | 0.00503 | -0.0327 | 66.4016
1.5 | 0.3906 | 0.00405 | -0.0323 | 96.4444
2 | 0.4531 | 0.00439 | -0.0322 | 103.2118
2.5 | 0.5156 | 0.00491 | -0.0318 | 105.0102
3 | 0.5795 | 0.00535 | -0.0315 | 108.3178
3.5 | 0.646 | 0.00557 | -0.0314 | 115.9785
4 | 0.7126 | 0.00585 | -0.031 | 121.812
4.5 | 0.7799 | 0.00611 | -0.0304 | 127.6432
5.5 | 0.915 | 0.0068 | -0.0279 | 134.5588
6 | 0.9824 | 0.00727 | -0.0258 | 135.1307
7.5 | 1.0653 | 0.02033 | -0.0013 | 52.4004
8 | 1.0453 | 0.02705 | 0.01 | 38.6433
8.5 | 1.0076 | 0.03177 | 0.0225 | 31.7155
9.5 | 0.9307 | 0.0468 | 0.0303 | 19.8868
10 | 0.8956 | 0.05682 | 0.0269 | 15.7621
10.5 | 0.8686 | 0.06916 | 0.0183 | 12.5593
11 | 0.8527 | 0.08469 | 0.0065 | 10.0685
11.5 | 0.8472 | 0.09792 | -0.0018 | 8.652
12 | 0.8374 | 0.11114 | -0.01 | 7.5346
12.5 | 0.8298 | 0.1243 | -0.018 | 6.6758

## 145. Re 20M Mach 0.00 (1)
BIGFOIL.COM POLAR EXPORT
NACA66-309 a=0.0
NACA66-309 a=0.0 |  |  |  | Cl Max: | 0.953 | at alpha= | 8.5 | deg
JavaFoil+Calcfoil stall+Eppler ext transition |  |  |  | L/D Max: | 149.086 | at alpha= | 6.5 | deg
Re: | 20000000 |  |  | Cd Min: | 0.00411 | at alpha= | 1.5 | deg
Mach: | 0 |  |  | Cl=0 at alpha= | -1.4483 | deg
|  |  |  | @ Cl=0.1, Cd= | 0.0050881
|  |  |  | @ Cl=0.4, Cd= | 0.0042452
|  |  |  | @ Cl=0.6, Cd= | 0.08476
alpha (deg) | Cl | Cd | Cm | Cl/Cd
-11.5 | -0.401 | 0.07216 | -0.005 | -5.561
-11 | -0.419 | 0.06884 | -0.005 | -6.084
-10.5 | -0.435 | 0.06337 | -0.005 | -6.867
-10 | -0.448 | 0.06038 | -0.005 | -7.425
-9.5 | -0.458 | 0.05662 | -0.006 | -8.096
-9 | -0.464 | 0.05374 | -0.006 | -8.639
-8.5 | -0.461 | 0.05027 | -0.006 | -9.169
-8 | -0.452 | 0.04738 | -0.007 | -9.534
-7.5 | -0.439 | 0.04403 | -0.007 | -9.96
-7 | -0.421 | 0.04093 | -0.008 | -10.295
-6.5 | -0.493 | 0.00593 | -0.015 | -83.096
-6 | -0.46 | 0.00578 | -0.016 | -79.473
-5.5 | -0.422 | 0.00568 | -0.017 | -74.312
-5 | -0.379 | 0.00556 | -0.017 | -68.201
-4.5 | -0.333 | 0.00542 | -0.018 | -61.477
-4 | -0.284 | 0.00531 | -0.019 | -53.386
-3.5 | -0.231 | 0.00525 | -0.019 | -44.03
-3 | -0.177 | 0.00518 | -0.02 | -34.138
-2.5 | -0.121 | 0.00514 | -0.021 | -23.552
-2 | -0.064 | 0.00514 | -0.021 | -12.414
-1.5 | -0.006 | 0.00511 | -0.022 | -1.17
-1 | 0.052 | 0.00508 | -0.023 | 10.265
-0.5 | 0.111 | 0.00509 | -0.023 | 21.721
0 | 0.169 | 0.00511 | -0.024 | 33.107
0.5 | 0.227 | 0.00453 | -0.025 | 50.181
1 | 0.286 | 0.00444 | -0.025 | 64.327
1.5 | 0.344 | 0.00411 | -0.026 | 83.586
2 | 0.402 | 0.00425 | -0.027 | 94.643
2.5 | 0.459 | 0.00441 | -0.027 | 104.21
3 | 0.516 | 0.00463 | -0.028 | 111.436
3.5 | 0.573 | 0.00518 | -0.029 | 110.459
4 | 0.628 | 0.00532 | -0.029 | 118.14
4.5 | 0.682 | 0.00552 | -0.03 | 123.522
5 | 0.733 | 0.00565 | -0.031 | 129.585
5.5 | 0.781 | 0.00534 | -0.032 | 146.093
6 | 0.826 | 0.00557 | -0.032 | 148.299
6.5 | 0.867 | 0.00581 | -0.033 | 149.086
7 | 0.903 | 0.00607 | -0.034 | 148.823
7.5 | 0.931 | 0.00634 | -0.034 | 146.848
8 | 0.947 | 0.00663 | -0.035 | 142.753
8.5 | 0.953 | 0.00865 | -0.036 | 110.267
9 | 0.95 | 0.00913 | -0.036 | 104.074
9.5 | 0.938 | 0.00969 | -0.037 | 96.82
10 | 0.917 | 0.01029 | -0.038 | 89.13
10.5 | 0.888 | 0.01096 | -0.038 | 81.066
11 | 0.85 | 0.01208 | -0.039 | 70.343
11.5 | 0.803 | 0.01393 | -0.039 | 57.624
12 | 0.637 | 0.07262 | -0.023 | 8.775
12.5 | 0.696 | 0.02167 | -0.039 | 32.143
13 | 0.585 | 0.06443 | -0.03 | 9.087
13.5 | 0.533 | 0.08476 | -0.024 | 6.293

## 146. Re 20M Mach 0.00 (2)
BIGFOIL.COM POLAR EXPORT
NACA66-309 a=0.0
NACA66-309 a=0.0 |  |  |  | Cl Max: | 1.7525 | at alpha= | 19 | deg
XFOIL ncrit=9 |  |  |  | L/D Max: | 138.84 | at alpha= | 8 | deg
Re: | 20000000 |  |  | Cd Min: | 0.04475 | at alpha= | 20 | deg
Mach: | 0 |  |  | Cl=0 at alpha= | -1.524 | deg
|  |  |  | @ Cl=0.1, Cd= | 0.0046408
|  |  |  | @ Cl=0.4, Cd= | 0.0044211
|  |  |  | @ Cl=0.6, Cd= | 0.0052766
alpha (deg) | Cl | Cd | Cm | Cl/Cd
-16.5 | -1.4447 | 0.02974 | -0.042 | -48.5777
-16 | -1.4575 | 0.02461 | -0.0351 | -59.2239
-15.5 | -1.4373 | 0.02155 | -0.0316 | -66.6961
-15 | -1.4038 | 0.01959 | -0.0295 | -71.659
-14.5 | -1.3699 | 0.01736 | -0.0273 | -78.9113
-14 | -1.3313 | 0.01549 | -0.0257 | -85.9458
-13.5 | -1.2875 | 0.01417 | -0.0245 | -90.861
-13 | -1.2417 | 0.01299 | -0.0236 | -95.5889
-12.5 | -1.1935 | 0.01208 | -0.023 | -98.7997
-12 | -1.144 | 0.0113 | -0.0225 | -101.2389
-11.5 | -1.0934 | 0.0106 | -0.0221 | -103.1509
-11 | -1.0421 | 0.00997 | -0.0219 | -104.5236
-10.5 | -0.9902 | 0.00936 | -0.0216 | -105.7906
-10 | -0.9378 | 0.00882 | -0.0215 | -106.3265
-9.5 | -0.8848 | 0.00832 | -0.0214 | -106.3462
-9 | -0.8313 | 0.00787 | -0.0214 | -105.629
-8.5 | -0.778 | 0.00736 | -0.0213 | -105.7065
-8 | -0.7244 | 0.00687 | -0.0213 | -105.444
-7.5 | -0.6699 | 0.00654 | -0.0214 | -102.4312
-7 | -0.6149 | 0.00625 | -0.0216 | -98.384
-6.5 | -0.5596 | 0.00599 | -0.0218 | -93.4224
-6 | -0.5041 | 0.00574 | -0.022 | -87.8223
-5.5 | -0.4482 | 0.00551 | -0.0223 | -81.343
-5 | -0.3927 | 0.00523 | -0.0226 | -75.086
-3.5 | -0.2233 | 0.00476 | -0.0238 | -46.9118
-3 | -0.1666 | 0.00463 | -0.0243 | -35.9827
-2.5 | -0.1101 | 0.00449 | -0.0247 | -24.5212
-2 | -0.0535 | 0.00447 | -0.0252 | -11.9687
-1.5 | 0.0027 | 0.00453 | -0.0256 | 0.59603
-1 | 0.059 | 0.00459 | -0.0261 | 12.854
-0.5 | 0.1155 | 0.00466 | -0.0266 | 24.7854
0 | 0.1717 | 0.00473 | -0.0271 | 36.3002
0.5 | 0.2274 | 0.0049 | -0.0275 | 46.4082
1 | 0.2818 | 0.00504 | -0.0278 | 55.9127
1.5 | 0.3359 | 0.00506 | -0.028 | 66.3834
2 | 0.3867 | 0.00437 | -0.0281 | 88.4897
2.5 | 0.4414 | 0.00458 | -0.0283 | 96.3755
3 | 0.4961 | 0.00491 | -0.0286 | 101.0387
3.5 | 0.5518 | 0.00513 | -0.0289 | 107.5634
4 | 0.6077 | 0.0053 | -0.0294 | 114.6604
4.5 | 0.6631 | 0.00552 | -0.0297 | 120.1268
5 | 0.7184 | 0.00572 | -0.0301 | 125.5944
5.5 | 0.7732 | 0.00598 | -0.0304 | 129.2977
6 | 0.828 | 0.0062 | -0.0307 | 133.5484
6.5 | 0.882 | 0.00649 | -0.0309 | 135.9014
7 | 0.9359 | 0.00678 | -0.0311 | 138.0383
7.5 | 0.9887 | 0.00715 | -0.0311 | 138.2797
8 | 1.0413 | 0.0075 | -0.0311 | 138.84
8.5 | 1.0927 | 0.00797 | -0.0309 | 137.1016
9 | 1.1442 | 0.00837 | -0.0307 | 136.7025
9.5 | 1.195 | 0.0088 | -0.0304 | 135.7955
10 | 1.2451 | 0.00924 | -0.0301 | 134.7511
10.5 | 1.2942 | 0.00971 | -0.0296 | 133.2853
11 | 1.3422 | 0.01022 | -0.0289 | 131.3307
11.5 | 1.3881 | 0.01072 | -0.0278 | 129.4869
12 | 1.4354 | 0.01128 | -0.0272 | 127.2518
12.5 | 1.4806 | 0.01195 | -0.0262 | 123.8996
13 | 1.5241 | 0.01266 | -0.025 | 120.387
13.5 | 1.5651 | 0.01347 | -0.0234 | 116.1915
14 | 1.6021 | 0.01445 | -0.0212 | 110.872
14.5 | 1.6361 | 0.01543 | -0.0185 | 106.0337
15 | 1.6508 | 0.01663 | -0.0123 | 99.2664
15.5 | 1.6713 | 0.0178 | -0.0077 | 93.8933
16 | 1.6917 | 0.01913 | -0.0037 | 88.4318
16.5 | 1.7085 | 0.02081 | 0.0004 | 82.1
17 | 1.7248 | 0.02265 | 0.0039 | 76.1501
17.5 | 1.7362 | 0.02497 | 0.0075 | 69.5314
18 | 1.7471 | 0.02749 | 0.0104 | 63.554
18.5 | 1.7517 | 0.03074 | 0.0133 | 56.9844
19 | 1.7525 | 0.03457 | 0.0155 | 50.6942
19.5 | 1.7499 | 0.03908 | 0.0169 | 44.7774
20 | 1.7417 | 0.04475 | 0.0174 | 38.9207

## 147. Re 20M Mach 0.10 (1)
BIGFOIL.COM POLAR EXPORT
NACA66-309 a=0.0
NACA66-309 a=0.0 |  |  |  | Cl Max: | 0.949 | at alpha= | 8.5 | deg
JavaFoil+Calcfoil stall+Eppler ext transition |  |  |  | L/D Max: | 148.392 | at alpha= | 6.5 | deg
Re: | 20000000 |  |  | Cd Min: | 0.00414 | at alpha= | 1.5 | deg
Mach: | 0.1 |  |  | Cl=0 at alpha= | -1.4483 | deg
|  |  |  | @ Cl=0.1, Cd= | 0.0050981
|  |  |  | @ Cl=0.4, Cd= | 0.0042332
|  |  |  | @ Cl=0.6, Cd= | 0.0855
alpha (deg) | Cl | Cd | Cm | Cl/Cd
-11.5 | -0.373 | 0.07259 | -0.005 | -5.138
-11 | -0.394 | 0.06794 | -0.005 | -5.803
-10.5 | -0.414 | 0.0644 | -0.005 | -6.422
-10 | -0.43 | 0.06017 | -0.005 | -7.155
-9.5 | -0.444 | 0.05728 | -0.006 | -7.75
-9 | -0.454 | 0.0531 | -0.006 | -8.54
-8.5 | -0.452 | 0.05085 | -0.006 | -8.892
-8 | -0.445 | 0.0474 | -0.007 | -9.395
-7.5 | -0.434 | 0.0447 | -0.007 | -9.706
-7 | -0.419 | 0.0409 | -0.008 | -10.235
-6.5 | -0.491 | 0.00593 | -0.016 | -82.83
-6 | -0.459 | 0.00576 | -0.016 | -79.637
-5.5 | -0.422 | 0.00567 | -0.017 | -74.469
-5 | -0.38 | 0.0056 | -0.017 | -67.852
-4.5 | -0.334 | 0.00544 | -0.018 | -61.422
-4 | -0.285 | 0.00535 | -0.019 | -53.212
-3.5 | -0.232 | 0.00523 | -0.019 | -44.362
-3 | -0.178 | 0.00518 | -0.02 | -34.299
-2.5 | -0.122 | 0.00514 | -0.021 | -23.661
-2 | -0.064 | 0.00512 | -0.021 | -12.535
-1.5 | -0.006 | 0.00509 | -0.022 | -1.181
-1 | 0.052 | 0.00509 | -0.023 | 10.31
-0.5 | 0.111 | 0.0051 | -0.023 | 21.806
0 | 0.17 | 0.00515 | -0.024 | 32.991
0.5 | 0.228 | 0.00457 | -0.025 | 50.015
1 | 0.287 | 0.00445 | -0.025 | 64.513
1.5 | 0.345 | 0.00414 | -0.026 | 83.535
2 | 0.404 | 0.00424 | -0.027 | 95.21
2.5 | 0.462 | 0.00439 | -0.028 | 105.228
3 | 0.519 | 0.00463 | -0.028 | 112.013
3.5 | 0.575 | 0.00516 | -0.029 | 111.433
4 | 0.631 | 0.00531 | -0.03 | 118.808
4.5 | 0.685 | 0.0055 | -0.03 | 124.493
5 | 0.736 | 0.00572 | -0.031 | 128.551
5.5 | 0.784 | 0.00538 | -0.032 | 145.803
6 | 0.829 | 0.00562 | -0.032 | 147.428
6.5 | 0.869 | 0.00586 | -0.033 | 148.392
7 | 0.905 | 0.00612 | -0.034 | 147.871
7.5 | 0.932 | 0.00639 | -0.035 | 145.774
8 | 0.945 | 0.0067 | -0.035 | 141.181
8.5 | 0.949 | 0.00872 | -0.036 | 108.902
9 | 0.942 | 0.00929 | -0.037 | 101.418
9.5 | 0.926 | 0.00985 | -0.037 | 94
10 | 0.9 | 0.01044 | -0.038 | 86.218
10.5 | 0.865 | 0.01125 | -0.039 | 76.863
11 | 0.818 | 0.0126 | -0.039 | 64.979
11.5 | 0.753 | 0.01723 | -0.038 | 43.737
12 | 0.604 | 0.07388 | -0.022 | 8.177
12.5 | 0.583 | 0.06199 | -0.029 | 9.413
13 | 0.533 | 0.07523 | -0.027 | 7.084
13.5 | 0.489 | 0.0855 | -0.024 | 5.717

## 148. Re 20M Mach 0.10 (2)
BIGFOIL.COM POLAR EXPORT
NACA66-309 a=0.0
NACA66-309 a=0.0 |  |  |  | Cl Max: | 1.7098 | at alpha= | 18 | deg
XFOIL ncrit=9 |  |  |  | L/D Max: | 138.245 | at alpha= | 8 | deg
Re: | 20000000 |  |  | Cd Min: | 0.06081 | at alpha= | 20 | deg
Mach: | 0.1 |  |  | Cl=0 at alpha= | -1.5255 | deg
|  |  |  | @ Cl=0.1, Cd= | 0.0046329
|  |  |  | @ Cl=0.4, Cd= | 0.0044128
|  |  |  | @ Cl=0.6, Cd= | 0.0052864
alpha (deg) | Cl | Cd | Cm | Cl/Cd
-14 | -1.2975 | 0.02323 | -0.0344 | -55.8545
-13.5 | -1.2834 | 0.01788 | -0.0302 | -71.7785
-13 | -1.2462 | 0.01533 | -0.028 | -81.2916
-12.5 | -1.2022 | 0.01358 | -0.0265 | -88.5272
-12 | -1.1546 | 0.01225 | -0.0254 | -94.2531
-11.5 | -1.1042 | 0.0113 | -0.0247 | -97.7168
-11 | -1.0524 | 0.01051 | -0.0241 | -100.1332
-10.5 | -0.9999 | 0.00979 | -0.0235 | -102.1348
-10 | -0.9467 | 0.00915 | -0.0232 | -103.4645
-9.5 | -0.893 | 0.00858 | -0.0228 | -104.0793
-9 | -0.8388 | 0.00807 | -0.0226 | -103.9405
-8.5 | -0.7843 | 0.00759 | -0.0225 | -103.3333
-8 | -0.7302 | 0.00705 | -0.0222 | -103.5745
-7.5 | -0.6754 | 0.00662 | -0.0222 | -102.0242
-7 | -0.6198 | 0.00632 | -0.0222 | -98.0696
-6.5 | -0.5638 | 0.00604 | -0.0224 | -93.3444
-6 | -0.5078 | 0.00578 | -0.0225 | -87.8547
-5.5 | -0.4514 | 0.00554 | -0.0227 | -81.4801
-5 | -0.3954 | 0.00525 | -0.0229 | -75.3143
-4.5 | -0.3386 | 0.00507 | -0.0233 | -66.785
-3.5 | -0.2246 | 0.00477 | -0.0241 | -47.086
-2.5 | -0.1107 | 0.00449 | -0.0249 | -24.6548
-1.5 | 0.0029 | 0.00453 | -0.0258 | 0.64018
-1 | 0.0595 | 0.00459 | -0.0263 | 12.963
-0.5 | 0.1162 | 0.00465 | -0.0268 | 24.9892
0 | 0.1728 | 0.00473 | -0.0272 | 36.5328
0.5 | 0.2288 | 0.00489 | -0.0277 | 46.7894
1.5 | 0.3378 | 0.00506 | -0.0282 | 66.7589
2 | 0.3888 | 0.00437 | -0.0282 | 88.9703
2.5 | 0.4438 | 0.00458 | -0.0284 | 96.8996
3 | 0.4989 | 0.00492 | -0.0287 | 101.4024
3.5 | 0.5549 | 0.00515 | -0.029 | 107.7476
4 | 0.6111 | 0.00532 | -0.0295 | 114.8684
4.5 | 0.6669 | 0.00554 | -0.0298 | 120.3791
5 | 0.7226 | 0.00573 | -0.0302 | 126.1082
5.5 | 0.7778 | 0.006 | -0.0304 | 129.6333
6 | 0.833 | 0.00622 | -0.0307 | 133.9228
6.5 | 0.8874 | 0.00653 | -0.0308 | 135.8959
7 | 0.9417 | 0.00682 | -0.0309 | 138.0792
7.5 | 0.995 | 0.0072 | -0.0308 | 138.1944
8 | 1.0479 | 0.00758 | -0.0307 | 138.2454
8.5 | 1.0999 | 0.00804 | -0.0304 | 136.8035
9 | 1.1519 | 0.00846 | -0.0301 | 136.1584
9.5 | 1.2031 | 0.00891 | -0.0297 | 135.0281
10 | 1.2536 | 0.00938 | -0.0292 | 133.6461
10.5 | 1.3032 | 0.00988 | -0.0286 | 131.9028
11 | 1.3515 | 0.01042 | -0.0277 | 129.7025
11.5 | 1.3974 | 0.01095 | -0.0263 | 127.6164
12 | 1.4451 | 0.01159 | -0.0255 | 124.6851
12.5 | 1.49 | 0.01232 | -0.0241 | 120.9416
13 | 1.5322 | 0.01319 | -0.0224 | 116.1638
13.5 | 1.5707 | 0.01422 | -0.0201 | 110.4571
14 | 1.6038 | 0.01548 | -0.0169 | 103.6047
14.5 | 1.6263 | 0.01649 | -0.0117 | 98.6234
15 | 1.6448 | 0.01775 | -0.0063 | 92.6648
15.5 | 1.6636 | 0.01924 | -0.0017 | 86.4657
16 | 1.6815 | 0.02092 | 0.0025 | 80.3776
16.5 | 1.692 | 0.02324 | 0.007 | 72.8055
17 | 1.7033 | 0.02568 | 0.0107 | 66.3279
17.5 | 1.7058 | 0.02901 | 0.0143 | 58.8004
18 | 1.7098 | 0.03249 | 0.017 | 52.6254
18.5 | 1.7002 | 0.03753 | 0.0193 | 45.3024
19 | 1.6874 | 0.04355 | 0.0203 | 38.7463
19.5 | 1.6702 | 0.05092 | 0.0196 | 32.8005
20 | 1.6428 | 0.06081 | 0.0164 | 27.0153

## 149. Re 20M Mach 0.25 (1)
BIGFOIL.COM POLAR EXPORT
NACA66-309 a=0.0
NACA66-309 a=0.0 |  |  |  | Cl Max: | 0.929 | at alpha= | 7.5 | deg
JavaFoil+Calcfoil stall+Eppler ext transition |  |  |  | L/D Max: | 147.437 | at alpha= | 6 | deg
Re: | 20000000 |  |  | Cd Min: | 0.00414 | at alpha= | 1.5 | deg
Mach: | 0.25 |  |  | Cl=0 at alpha= | -1.45 | deg
|  |  |  | @ Cl=0.1, Cd= | 0.0050953
|  |  |  | @ Cl=0.4, Cd= | 0.08428
|  |  |  | @ Cl=0.6, Cd= | 0.08428
alpha (deg) | Cl | Cd | Cm | Cl/Cd
-11 | -0.146 | 0.0697 | -0.005 | -2.094
-10.5 | -0.212 | 0.06551 | -0.005 | -3.237
-10 | -0.267 | 0.06213 | -0.006 | -4.292
-9.5 | -0.314 | 0.05721 | -0.006 | -5.497
-9 | -0.354 | 0.05495 | -0.006 | -6.443
-8.5 | -0.377 | 0.05066 | -0.007 | -7.451
-8 | -0.39 | 0.0487 | -0.007 | -8
-7.5 | -0.395 | 0.04522 | -0.007 | -8.732
-7 | -0.392 | 0.04224 | -0.008 | -9.284
-6.5 | -0.382 | 0.03921 | -0.008 | -9.748
-6 | -0.45 | 0.00572 | -0.017 | -78.64
-5.5 | -0.42 | 0.00574 | -0.017 | -73.056
-5 | -0.382 | 0.00567 | -0.018 | -67.295
-4.5 | -0.338 | 0.00552 | -0.019 | -61.295
-4 | -0.29 | 0.00534 | -0.019 | -54.261
-3.5 | -0.237 | 0.00529 | -0.02 | -44.86
-3 | -0.182 | 0.00521 | -0.021 | -34.921
-2.5 | -0.125 | 0.00516 | -0.021 | -24.147
-2 | -0.066 | 0.00512 | -0.022 | -12.847
-1.5 | -0.006 | 0.0051 | -0.023 | -1.21
-1 | 0.054 | 0.00508 | -0.023 | 10.594
-0.5 | 0.114 | 0.0051 | -0.024 | 22.395
0 | 0.175 | 0.00511 | -0.025 | 34.134
0.5 | 0.235 | 0.00455 | -0.025 | 51.646
1 | 0.295 | 0.00442 | -0.026 | 66.681
1.5 | 0.355 | 0.00414 | -0.027 | 85.658
2 | 0.415 | 0.00431 | -0.028 | 96.309
2.5 | 0.474 | 0.00446 | -0.028 | 106.279
3 | 0.533 | 0.00473 | -0.029 | 112.567
3.5 | 0.591 | 0.00522 | -0.03 | 113.286
4 | 0.648 | 0.00543 | -0.03 | 119.351
4.5 | 0.702 | 0.00558 | -0.031 | 125.894
5 | 0.753 | 0.00529 | -0.032 | 142.384
5.5 | 0.801 | 0.00547 | -0.033 | 146.397
6 | 0.844 | 0.00572 | -0.033 | 147.437
6.5 | 0.881 | 0.00604 | -0.034 | 145.812
7 | 0.911 | 0.00627 | -0.035 | 145.243
7.5 | 0.929 | 0.00667 | -0.036 | 139.271
8 | 0.927 | 0.00879 | -0.036 | 105.408
8.5 | 0.908 | 0.00933 | -0.037 | 97.393
9 | 0.872 | 0.00997 | -0.038 | 87.52
9.5 | 0.817 | 0.01087 | -0.038 | 75.123
10 | 0.729 | 0.01407 | -0.038 | 51.805
10.5 | 0.547 | 0.06417 | -0.021 | 8.527
11 | 0.477 | 0.06385 | -0.024 | 7.467
11.5 | 0.391 | 0.07294 | -0.021 | 5.354
12 | 0.302 | 0.07828 | -0.021 | 3.856
12.5 | 0.199 | 0.08428 | -0.021 | 2.359

## 150. Re 20M Mach 0.25 (2)
BIGFOIL.COM POLAR EXPORT
NACA66-309 a=0.0
NACA66-309 a=0.0 |  |  |  | Cl Max: | 1.4946 | at alpha= | 12.5 | deg
XFOIL ncrit=9 |  |  |  | L/D Max: | 137.155 | at alpha= | 7 | deg
Re: | 20000000 |  |  | Cd Min: | 0.2176 | at alpha= | 17.5 | deg
Mach: | 0.25 |  |  | Cl=0 at alpha= | -99 | deg
|  |  |  | @ Cl=0.1, Cd= | 0.00471
|  |  |  | @ Cl=0.4, Cd= | 0.0043638
|  |  |  | @ Cl=0.6, Cd= | 0.0052919
alpha (deg) | Cl | Cd | Cm | Cl/Cd
0 | 0.1787 | 0.00471 | -0.0281 | 37.9406
0.5 | 0.2365 | 0.00487 | -0.0286 | 48.5626
1 | 0.2925 | 0.00505 | -0.0288 | 57.9208
2 | 0.4006 | 0.00436 | -0.029 | 91.8807
2.5 | 0.4573 | 0.00462 | -0.0292 | 98.9827
3 | 0.5139 | 0.00499 | -0.0293 | 102.986
3.5 | 0.5719 | 0.00521 | -0.0296 | 109.7697
4 | 0.6302 | 0.00538 | -0.0299 | 117.1375
4.5 | 0.688 | 0.00562 | -0.0301 | 122.4199
5 | 0.7457 | 0.00585 | -0.0303 | 127.4701
5.5 | 0.8033 | 0.00611 | -0.0303 | 131.473
6 | 0.8609 | 0.00636 | -0.0303 | 135.3616
6.5 | 0.9176 | 0.0067 | -0.0301 | 136.9552
7 | 0.9738 | 0.0071 | -0.0297 | 137.1549
7.5 | 1.0295 | 0.00754 | -0.0292 | 136.5385
8 | 1.0848 | 0.00802 | -0.0284 | 135.2618
8.5 | 1.14 | 0.00849 | -0.0276 | 134.2756
9 | 1.194 | 0.00906 | -0.0264 | 131.7881
9.5 | 1.2468 | 0.00972 | -0.0249 | 128.2716
10 | 1.2989 | 0.0104 | -0.0233 | 124.8942
10.5 | 1.3494 | 0.01117 | -0.0212 | 120.8057
11 | 1.3961 | 0.01209 | -0.0185 | 115.4756
11.5 | 1.4415 | 0.01321 | -0.0155 | 109.1219
12 | 1.4759 | 0.01515 | -0.0109 | 97.4191
12.5 | 1.4946 | 0.01773 | -0.0042 | 84.2978
13 | 1.4806 | 0.02126 | 0.0066 | 69.6425
13.5 | 1.4531 | 0.02635 | 0.016 | 55.1461
14 | 1.408 | 0.03339 | 0.0234 | 42.1683
14.5 | 1.3715 | 0.04077 | 0.0271 | 33.6399
15 | 1.3105 | 0.05216 | 0.0267 | 25.1246
15.5 | 1.2658 | 0.0646 | 0.0214 | 19.5944
16 | 1.2589 | 0.07398 | 0.0158 | 17.0168
16.5 | 1.1678 | 0.10165 | -0.0039 | 11.4884
17 | 1.1866 | 0.10887 | -0.0084 | 10.8992
17.5 | 0.8585 | 0.2176 | -0.066 | 3.9453

## 151. Re 20M Mach 0.50 (1)
BIGFOIL.COM POLAR EXPORT
NACA66-309 a=0.0
NACA66-309 a=0.0 |  |  |  | Cl Max: | 1.123 | at alpha= | 20 | deg
JavaFoil+Calcfoil stall+Eppler ext transition |  |  |  | L/D Max: | 142.984 | at alpha= | 5 | deg
Re: | 20000000 |  |  | Cd Min: | 0.00407 | at alpha= | 1 | deg
Mach: | 0.5 |  |  | Cl=0 at alpha= | -1.4478 | deg
|  |  |  | @ Cl=0.1, Cd= | 0.0051119
|  |  |  | @ Cl=0.4, Cd= | 0.0042391
|  |  |  | @ Cl=0.6, Cd= | 0.00484
alpha (deg) | Cl | Cd | Cm | Cl/Cd
-20 | -0.982 | 0.16587 | -0.001 | -5.918
-19.5 | -0.956 | 0.15474 | -0.001 | -6.181
-19 | -0.931 | 0.14831 | -0.002 | -6.276
-18.5 | -0.905 | 0.14165 | -0.002 | -6.389
-18 | -0.878 | 0.13727 | -0.002 | -6.399
-17.5 | -0.852 | 0.13141 | -0.002 | -6.481
-17 | -0.826 | 0.12283 | -0.003 | -6.726
-16.5 | -0.801 | 0.11509 | -0.003 | -6.957
-16 | -0.775 | 0.10779 | -0.003 | -7.193
-15.5 | -0.747 | 0.10956 | -0.003 | -6.816
-15 | -0.722 | 0.10095 | -0.004 | -7.148
-14.5 | -0.7 | 0.088 | -0.004 | -7.957
-14 | -0.679 | 0.07804 | -0.005 | -8.704
-13.5 | -0.698 | 0.04083 | -0.007 | -17.099
-13 | -0.746 | 0.01209 | -0.009 | -61.723
-12.5 | -0.722 | 0.0106 | -0.01 | -68.079
-12 | -0.563 | 0.07423 | -0.006 | -7.583
-11.5 | -0.536 | 0.07198 | -0.006 | -7.443
-11 | -0.511 | 0.06549 | -0.006 | -7.799
-10.5 | -0.487 | 0.05859 | -0.007 | -8.311
-10 | -0.465 | 0.0513 | -0.008 | -9.061
-9.5 | -0.531 | 0.00717 | -0.014 | -73.966
-9 | -0.498 | 0.00673 | -0.014 | -73.997
-8.5 | -0.466 | 0.00689 | -0.015 | -67.595
-8 | -0.349 | 0.04942 | -0.008 | -7.067
-7.5 | -0.323 | 0.04654 | -0.008 | -6.931
-7 | -0.296 | 0.04318 | -0.009 | -6.863
-6.5 | -0.27 | 0.0396 | -0.009 | -6.829
-6 | -0.301 | 0.00586 | -0.019 | -51.377
-5.5 | -0.216 | 0.03759 | -0.009 | -5.75
-5 | -0.189 | 0.03552 | -0.009 | -5.331
-4.5 | -0.163 | 0.03394 | -0.01 | -4.793
-4 | -0.233 | 0.03196 | -0.011 | -7.291
-3.5 | -0.252 | 0.00553 | -0.022 | -45.58
-3 | -0.198 | 0.00537 | -0.023 | -36.978
-2.5 | -0.138 | 0.00523 | -0.024 | -26.34
-2 | -0.073 | 0.00518 | -0.025 | -14.114
-1.5 | -0.007 | 0.00516 | -0.025 | -1.334
-1 | 0.06 | 0.0051 | -0.026 | 11.795
-0.5 | 0.127 | 0.00512 | -0.027 | 24.889
0 | 0.195 | 0.00515 | -0.028 | 37.891
0.5 | 0.262 | 0.00521 | -0.028 | 50.314
1 | 0.329 | 0.00407 | -0.029 | 81.029
1.5 | 0.397 | 0.00423 | -0.03 | 93.678
2 | 0.463 | 0.00443 | -0.031 | 104.675
2.5 | 0.529 | 0.00423 | -0.032 | 125.039
3 | 0.594 | 0.00482 | -0.032 | 123.249
3.5 | 0.657 | 0.00503 | -0.033 | 130.702
4 | 0.718 | 0.00524 | -0.034 | 137.061
4.5 | 0.774 | 0.00545 | -0.035 | 142.183
5 | 0.821 | 0.00574 | -0.036 | 142.984
5.5 | 0.852 | 0.00779 | -0.036 | 109.407
6 | 0.853 | 0.00841 | -0.037 | 101.407
6.5 | 0.754 | 0.00911 | -0.038 | 82.82
7 | 0.552 | 0.00979 | -0.039 | 56.369
7.5 | 0.476 | 0.0459 | -0.022 | 10.378
8 | 0.615 | 0.0105 | -0.04 | 58.599
8.5 | 0.645 | 0.01151 | -0.041 | 56.038
9 | 0.552 | 0.05685 | -0.021 | 9.708
9.5 | 0.708 | 0.01184 | -0.043 | 59.816
10 | 0.738 | 0.01292 | -0.043 | 57.073
10.5 | 0.764 | 0.01445 | -0.044 | 52.905
11 | 0.783 | 0.01758 | -0.044 | 44.528
11.5 | 0.684 | 0.07553 | -0.025 | 9.056
12 | 0.854 | 0.01637 | -0.046 | 52.142
12.5 | 0.879 | 0.01822 | -0.046 | 48.228
13 | 0.892 | 0.02335 | -0.046 | 38.225
13.5 | 0.811 | 0.07459 | -0.035 | 10.871
14 | 0.848 | 0.07002 | -0.038 | 12.113
14.5 | 0.848 | 0.09288 | -0.032 | 9.134
15 | 0.867 | 0.10624 | -0.031 | 8.163
15.5 | 0.898 | 0.10738 | -0.033 | 8.359
16 | 0.916 | 0.1218 | -0.031 | 7.524
16.5 | 0.941 | 0.13677 | -0.031 | 6.881
17 | 0.967 | 0.13919 | -0.032 | 6.95
17.5 | 0.995 | 0.14395 | -0.034 | 6.909
18 | 1.021 | 0.15122 | -0.035 | 6.749
18.5 | 1.044 | 0.16435 | -0.034 | 6.351
19 | 1.07 | 0.16968 | -0.035 | 6.305
19.5 | 1.096 | 0.17523 | -0.036 | 6.253
20 | 1.123 | 0.18063 | -0.038 | 6.216

## 152. Re 20M Mach 0.50 (2)
BIGFOIL.COM POLAR EXPORT
NACA66-309 a=0.0
NACA66-309 a=0.0 |  |  |  | Cl Max: | 1.2254 | at alpha= | 7 | deg
XFOIL ncrit=9 |  |  |  | L/D Max: | 137.692 | at alpha= | 6 | deg
Re: | 20000000 |  |  | Cd Min: | 0.11044 | at alpha= | 12 | deg
Mach: | 0.5 |  |  | Cl=0 at alpha= | -1.5564 | deg
|  |  |  | @ Cl=0.1, Cd= | 0.0045478
|  |  |  | @ Cl=0.4, Cd= | 0.0046886
|  |  |  | @ Cl=0.6, Cd= | 0.0053349
alpha (deg) | Cl | Cd | Cm | Cl/Cd
-6 | -0.4527 | 0.03861 | -0.0506 | -11.7249
-5.5 | -0.4372 | 0.02951 | -0.0473 | -14.8153
-5 | -0.4116 | 0.02087 | -0.0428 | -19.7221
-4.5 | -0.3728 | 0.01371 | -0.0385 | -27.1918
-4 | -0.3345 | 0.00589 | -0.0341 | -56.7912
-3.5 | -0.2661 | 0.00521 | -0.0324 | -51.0749
-3 | -0.1964 | 0.00493 | -0.0316 | -39.8377
-2.5 | -0.1277 | 0.00466 | -0.0312 | -27.4034
-2 | -0.0598 | 0.00445 | -0.031 | -13.4382
-1.5 | 0.0076 | 0.00443 | -0.0312 | 1.7156
-1 | 0.0737 | 0.00452 | -0.0314 | 16.3053
-0.5 | 0.1399 | 0.00459 | -0.0318 | 30.4793
0 | 0.2059 | 0.00466 | -0.0322 | 44.1845
0.5 | 0.2713 | 0.0048 | -0.0327 | 56.5208
1 | 0.3335 | 0.00508 | -0.0327 | 65.6496
1.5 | 0.3938 | 0.00468 | -0.0326 | 84.1453
2.5 | 0.5161 | 0.00485 | -0.0319 | 106.4124
3 | 0.5803 | 0.00527 | -0.0317 | 110.1139
3.5 | 0.6471 | 0.00549 | -0.0316 | 117.8689
4 | 0.7138 | 0.00576 | -0.0312 | 123.9236
4.5 | 0.7813 | 0.00601 | -0.0306 | 130
5 | 0.8486 | 0.00635 | -0.0296 | 133.6378
5.5 | 0.9168 | 0.00669 | -0.0282 | 137.0404
6 | 0.9845 | 0.00715 | -0.0261 | 137.6923
6.5 | 1.0481 | 0.00804 | -0.0222 | 130.3607
7 | 1.2254 | 0.01348 | -0.0319 | 90.905
7.5 | 1.2243 | 0.02156 | -0.0217 | 56.7857
8 | 1.2149 | 0.02924 | -0.0128 | 41.5492
9 | 0.9739 | 0.0382 | 0.0285 | 25.4948
9.5 | 0.9342 | 0.04637 | 0.0305 | 20.1466
10 | 0.8991 | 0.05628 | 0.0273 | 15.9755
10.5 | 0.8718 | 0.06846 | 0.019 | 12.7344
11 | 0.8549 | 0.0836 | 0.0074 | 10.2261
11.5 | 0.8502 | 0.09719 | -0.0013 | 8.7478
12 | 0.8403 | 0.11044 | -0.0094 | 7.6087